## index
index | Re | Mach | Datasource
1 | 50000 | 0 | JavaFoil+Calcfoil stall+Eppler ext transition
2 | 50000 | 0 | XFOIL ncrit=9
3 | 50000 | 0.1 | JavaFoil+Calcfoil stall+Eppler ext transition
4 | 50000 | 0.1 | XFOIL ncrit=9
5 | 50000 | 0.25 | JavaFoil+Calcfoil stall+Eppler ext transition
6 | 50000 | 0.25 | XFOIL ncrit=9
7 | 50000 | 0.5 | JavaFoil+Calcfoil stall+Eppler ext transition
8 | 50000 | 0.5 | XFOIL ncrit=9
9 | 100000 | 0 | JavaFoil+Calcfoil stall+Eppler ext transition
10 | 100000 | 0 | XFOIL ncrit=9
11 | 100000 | 0.1 | JavaFoil+Calcfoil stall+Eppler ext transition
12 | 100000 | 0.1 | XFOIL ncrit=9
13 | 100000 | 0.25 | JavaFoil+Calcfoil stall+Eppler ext transition
14 | 100000 | 0.25 | XFOIL ncrit=9
15 | 100000 | 0.5 | JavaFoil+Calcfoil stall+Eppler ext transition
16 | 100000 | 0.5 | XFOIL ncrit=9
17 | 250000 | 0 | JavaFoil+Calcfoil stall+Eppler ext transition
18 | 250000 | 0 | XFOIL ncrit=9
19 | 250000 | 0.1 | JavaFoil+Calcfoil stall+Eppler ext transition
20 | 250000 | 0.1 | XFOIL ncrit=9
21 | 250000 | 0.25 | JavaFoil+Calcfoil stall+Eppler ext transition
22 | 250000 | 0.25 | XFOIL ncrit=9
23 | 250000 | 0.5 | JavaFoil+Calcfoil stall+Eppler ext transition
24 | 250000 | 0.5 | XFOIL ncrit=9
25 | 500000 | 0 | JavaFoil+Calcfoil stall+Eppler ext transition
26 | 500000 | 0 | XFOIL ncrit=9
27 | 500000 | 0.1 | JavaFoil+Calcfoil stall+Eppler ext transition
28 | 500000 | 0.1 | XFOIL ncrit=9
29 | 500000 | 0.25 | JavaFoil+Calcfoil stall+Eppler ext transition
30 | 500000 | 0.25 | XFOIL ncrit=9
31 | 500000 | 0.5 | JavaFoil+Calcfoil stall+Eppler ext transition
32 | 500000 | 0.5 | XFOIL ncrit=9
33 | 750000 | 0 | JavaFoil+Calcfoil stall+Eppler ext transition
34 | 750000 | 0 | XFOIL ncrit=9
35 | 750000 | 0.1 | JavaFoil+Calcfoil stall+Eppler ext transition
36 | 750000 | 0.1 | XFOIL ncrit=9
37 | 750000 | 0.25 | JavaFoil+Calcfoil stall+Eppler ext transition
38 | 750000 | 0.25 | XFOIL ncrit=9
39 | 750000 | 0.5 | JavaFoil+Calcfoil stall+Eppler ext transition
40 | 750000 | 0.5 | XFOIL ncrit=9
41 | 1000000 | 0 | JavaFoil+Calcfoil stall+Eppler ext transition
42 | 1000000 | 0 | XFOIL ncrit=9
43 | 1000000 | 0.1 | JavaFoil+Calcfoil stall+Eppler ext transition
44 | 1000000 | 0.1 | XFOIL ncrit=9
45 | 1000000 | 0.25 | JavaFoil+Calcfoil stall+Eppler ext transition
46 | 1000000 | 0.25 | XFOIL ncrit=9
47 | 1000000 | 0.5 | JavaFoil+Calcfoil stall+Eppler ext transition
48 | 1000000 | 0.5 | XFOIL ncrit=9
49 | 2000000 | 0 | JavaFoil+Calcfoil stall+Eppler ext transition
50 | 2000000 | 0 | XFOIL ncrit=9
51 | 2000000 | 0.1 | JavaFoil+Calcfoil stall+Eppler ext transition
52 | 2000000 | 0.1 | XFOIL ncrit=9
53 | 2000000 | 0.25 | JavaFoil+Calcfoil stall+Eppler ext transition
54 | 2000000 | 0.25 | XFOIL ncrit=9
55 | 2000000 | 0.5 | JavaFoil+Calcfoil stall+Eppler ext transition
56 | 2000000 | 0.5 | XFOIL ncrit=9
57 | 3000000 | 0 | JavaFoil+Calcfoil stall+Eppler ext transition
58 | 3000000 | 0 | XFOIL ncrit=9
59 | 3000000 | 0.1 | JavaFoil+Calcfoil stall+Eppler ext transition
60 | 3000000 | 0.1 | XFOIL ncrit=9
61 | 3000000 | 0.25 | JavaFoil+Calcfoil stall+Eppler ext transition
62 | 3000000 | 0.25 | XFOIL ncrit=9
63 | 3000000 | 0.5 | JavaFoil+Calcfoil stall+Eppler ext transition
64 | 3000000 | 0.5 | XFOIL ncrit=9
65 | 4000000 | 0 | JavaFoil+Calcfoil stall+Eppler ext transition
66 | 4000000 | 0 | XFOIL ncrit=9
67 | 4000000 | 0.1 | JavaFoil+Calcfoil stall+Eppler ext transition
68 | 4000000 | 0.1 | XFOIL ncrit=9
69 | 4000000 | 0.25 | JavaFoil+Calcfoil stall+Eppler ext transition
70 | 4000000 | 0.25 | XFOIL ncrit=9
71 | 4000000 | 0.5 | JavaFoil+Calcfoil stall+Eppler ext transition
72 | 4000000 | 0.5 | XFOIL ncrit=9
73 | 5000000 | 0 | JavaFoil+Calcfoil stall+Eppler ext transition
74 | 5000000 | 0 | XFOIL ncrit=9
75 | 5000000 | 0.1 | JavaFoil+Calcfoil stall+Eppler ext transition
76 | 5000000 | 0.1 | XFOIL ncrit=9
77 | 5000000 | 0.25 | JavaFoil+Calcfoil stall+Eppler ext transition
78 | 5000000 | 0.25 | XFOIL ncrit=9
79 | 5000000 | 0.5 | JavaFoil+Calcfoil stall+Eppler ext transition
80 | 5000000 | 0.5 | XFOIL ncrit=9
81 | 6000000 | 0 | JavaFoil+Calcfoil stall+Eppler ext transition
82 | 6000000 | 0 | XFOIL ncrit=9
83 | 6000000 | 0.1 | JavaFoil+Calcfoil stall+Eppler ext transition
84 | 6000000 | 0.1 | XFOIL ncrit=9
85 | 6000000 | 0.25 | JavaFoil+Calcfoil stall+Eppler ext transition
86 | 6000000 | 0.25 | XFOIL ncrit=9
87 | 6000000 | 0.5 | JavaFoil+Calcfoil stall+Eppler ext transition
88 | 6000000 | 0.5 | XFOIL ncrit=9
89 | 7000000 | 0 | JavaFoil+Calcfoil stall+Eppler ext transition
90 | 7000000 | 0 | XFOIL ncrit=9
91 | 7000000 | 0.1 | JavaFoil+Calcfoil stall+Eppler ext transition
92 | 7000000 | 0.1 | XFOIL ncrit=9
93 | 7000000 | 0.25 | JavaFoil+Calcfoil stall+Eppler ext transition
94 | 7000000 | 0.25 | XFOIL ncrit=9
95 | 7000000 | 0.5 | JavaFoil+Calcfoil stall+Eppler ext transition
96 | 7000000 | 0.5 | XFOIL ncrit=9
97 | 8000000 | 0 | JavaFoil+Calcfoil stall+Eppler ext transition
98 | 8000000 | 0 | XFOIL ncrit=9
99 | 8000000 | 0.1 | JavaFoil+Calcfoil stall+Eppler ext transition
100 | 8000000 | 0.1 | XFOIL ncrit=9
101 | 8000000 | 0.25 | JavaFoil+Calcfoil stall+Eppler ext transition
102 | 8000000 | 0.25 | XFOIL ncrit=9
103 | 8000000 | 0.5 | JavaFoil+Calcfoil stall+Eppler ext transition
104 | 8000000 | 0.5 | XFOIL ncrit=9
105 | 10000000 | 0 | JavaFoil+Calcfoil stall+Eppler ext transition
106 | 10000000 | 0 | XFOIL ncrit=9
107 | 10000000 | 0.1 | JavaFoil+Calcfoil stall+Eppler ext transition
108 | 10000000 | 0.1 | XFOIL ncrit=9
109 | 10000000 | 0.25 | JavaFoil+Calcfoil stall+Eppler ext transition
110 | 10000000 | 0.25 | XFOIL ncrit=9
111 | 10000000 | 0.5 | JavaFoil+Calcfoil stall+Eppler ext transition
112 | 10000000 | 0.5 | XFOIL ncrit=9
113 | 12000000 | 0 | JavaFoil+Calcfoil stall+Eppler ext transition
114 | 12000000 | 0 | XFOIL ncrit=9
115 | 12000000 | 0.1 | JavaFoil+Calcfoil stall+Eppler ext transition
116 | 12000000 | 0.1 | XFOIL ncrit=9
117 | 12000000 | 0.25 | JavaFoil+Calcfoil stall+Eppler ext transition
118 | 12000000 | 0.25 | XFOIL ncrit=9
119 | 12000000 | 0.5 | JavaFoil+Calcfoil stall+Eppler ext transition
120 | 12000000 | 0.5 | XFOIL ncrit=9
121 | 14000000 | 0 | JavaFoil+Calcfoil stall+Eppler ext transition
122 | 14000000 | 0 | XFOIL ncrit=9
123 | 14000000 | 0.1 | JavaFoil+Calcfoil stall+Eppler ext transition
124 | 14000000 | 0.1 | XFOIL ncrit=9
125 | 14000000 | 0.25 | JavaFoil+Calcfoil stall+Eppler ext transition
126 | 14000000 | 0.25 | XFOIL ncrit=9
127 | 14000000 | 0.5 | JavaFoil+Calcfoil stall+Eppler ext transition
128 | 14000000 | 0.5 | XFOIL ncrit=9
129 | 16000000 | 0 | JavaFoil+Calcfoil stall+Eppler ext transition
130 | 16000000 | 0 | XFOIL ncrit=9
131 | 16000000 | 0.1 | JavaFoil+Calcfoil stall+Eppler ext transition
132 | 16000000 | 0.1 | XFOIL ncrit=9
133 | 16000000 | 0.25 | JavaFoil+Calcfoil stall+Eppler ext transition
134 | 16000000 | 0.25 | XFOIL ncrit=9
135 | 16000000 | 0.5 | JavaFoil+Calcfoil stall+Eppler ext transition
136 | 16000000 | 0.5 | XFOIL ncrit=9
137 | 18000000 | 0 | JavaFoil+Calcfoil stall+Eppler ext transition
138 | 18000000 | 0 | XFOIL ncrit=9
139 | 18000000 | 0.1 | JavaFoil+Calcfoil stall+Eppler ext transition
140 | 18000000 | 0.1 | XFOIL ncrit=9
141 | 18000000 | 0.25 | JavaFoil+Calcfoil stall+Eppler ext transition
142 | 18000000 | 0.25 | XFOIL ncrit=9
143 | 18000000 | 0.5 | JavaFoil+Calcfoil stall+Eppler ext transition
144 | 18000000 | 0.5 | XFOIL ncrit=9
145 | 20000000 | 0 | JavaFoil+Calcfoil stall+Eppler ext transition
146 | 20000000 | 0 | XFOIL ncrit=9
147 | 20000000 | 0.1 | JavaFoil+Calcfoil stall+Eppler ext transition
148 | 20000000 | 0.1 | XFOIL ncrit=9
149 | 20000000 | 0.25 | JavaFoil+Calcfoil stall+Eppler ext transition
150 | 20000000 | 0.25 | XFOIL ncrit=9
151 | 20000000 | 0.5 | JavaFoil+Calcfoil stall+Eppler ext transition
152 | 20000000 | 0.5 | XFOIL ncrit=9

## 1. Re 50k Mach 0.00 (1)
BIGFOIL.COM POLAR EXPORT
NACA67-711 a=0.5
NACA67-711 a=0.5 |  |  |  | Cl Max: | 1.277 | at alpha= | 7 | deg
JavaFoil+Calcfoil stall+Eppler ext transition |  |  |  | L/D Max: | 45.229 | at alpha= | 5.5 | deg
Re: | 50000 |  |  | Cd Min: | 0.01941 | at alpha= | 0 | deg
Mach: | 0 |  |  | Cl=0 at alpha= | -4.5333 | deg
|  |  |  | @ Cl=0.1, Cd= | 0.044445
|  |  |  | @ Cl=0.4, Cd= | 0.036482
|  |  |  | @ Cl=0.6, Cd= | 0.019537
alpha (deg) | Cl | Cd | Cm | Cl/Cd
-17 | -0.303 | 0.41995 | -0.024 | -0.722
-16.5 | -0.314 | 0.42188 | -0.023 | -0.743
-16 | -0.324 | 0.37802 | -0.023 | -0.857
-15.5 | -0.334 | 0.35017 | -0.023 | -0.953
-15 | -0.343 | 0.31687 | -0.023 | -1.083
-14.5 | -0.352 | 0.28662 | -0.023 | -1.228
-14 | -0.36 | 0.24941 | -0.024 | -1.443
-13.5 | -0.366 | 0.22599 | -0.024 | -1.621
-13 | -0.371 | 0.20475 | -0.024 | -1.813
-12.5 | -0.374 | 0.19168 | -0.025 | -1.953
-12 | -0.375 | 0.17962 | -0.024 | -2.089
-11.5 | -0.374 | 0.16452 | -0.025 | -2.27
-11 | -0.369 | 0.14466 | -0.026 | -2.551
-10.5 | -0.361 | 0.13569 | -0.026 | -2.663
-10 | -0.35 | 0.12072 | -0.027 | -2.901
-9.5 | -0.335 | 0.1117 | -0.027 | -3.003
-9 | -0.317 | 0.09944 | -0.028 | -3.186
-8.5 | -0.294 | 0.09405 | -0.029 | -3.129
-8 | -0.268 | 0.08331 | -0.029 | -3.217
-7.5 | -0.238 | 0.07729 | -0.03 | -3.079
-7 | -0.204 | 0.0702 | -0.03 | -2.912
-6.5 | -0.168 | 0.06443 | -0.031 | -2.604
-6 | -0.128 | 0.06063 | -0.031 | -2.116
-5.5 | -0.086 | 0.05679 | -0.032 | -1.521
-5 | -0.042 | 0.05233 | -0.033 | -0.811
-4.5 | 0.003 | 0.04936 | -0.033 | 0.063
-4 | 0.05 | 0.04678 | -0.034 | 1.06
-3.5 | 0.097 | 0.04457 | -0.035 | 2.174
-3 | 0.145 | 0.04257 | -0.036 | 3.401
-2.5 | 0.193 | 0.04103 | -0.038 | 4.706
-2 | 0.242 | 0.03977 | -0.04 | 6.08
-1.5 | 0.291 | 0.03895 | -0.042 | 7.462
-1 | 0.34 | 0.03825 | -0.045 | 8.884
-0.5 | 0.39 | 0.03787 | -0.047 | 10.301
0 | 0.523 | 0.01941 | -0.095 | 26.957
0.5 | 0.581 | 0.01943 | -0.094 | 29.878
1 | 0.638 | 0.01975 | -0.095 | 32.304
1.5 | 0.695 | 0.0201 | -0.095 | 34.573
2 | 0.752 | 0.02054 | -0.096 | 36.599
2.5 | 0.808 | 0.02101 | -0.097 | 38.486
3 | 0.865 | 0.02147 | -0.098 | 40.282
3.5 | 0.916 | 0.02204 | -0.099 | 41.579
4 | 0.971 | 0.02264 | -0.099 | 42.881
4.5 | 1.024 | 0.02326 | -0.1 | 44.013
5 | 1.076 | 0.02403 | -0.101 | 44.762
5.5 | 1.125 | 0.02488 | -0.102 | 45.229
6 | 1.192 | 0.02853 | -0.105 | 41.769
6.5 | 1.236 | 0.02968 | -0.105 | 41.64
7 | 1.277 | 0.03078 | -0.106 | 41.48
7.5 | 1.093 | 0.05606 | -0.05 | 19.49
8 | 1.118 | 0.06064 | -0.044 | 18.436
8.5 | 1.139 | 0.06587 | -0.04 | 17.285
9 | 1.151 | 0.07127 | -0.036 | 16.15
9.5 | 1.157 | 0.07677 | -0.035 | 15.075
10 | 1.157 | 0.08318 | -0.034 | 13.908
10.5 | 1.149 | 0.0907 | -0.033 | 12.673
11 | 1.135 | 0.09867 | -0.031 | 11.507
11.5 | 1.115 | 0.10994 | -0.031 | 10.144
12 | 1.089 | 0.11922 | -0.03 | 9.136

## 2. Re 50k Mach 0.00 (2)
BIGFOIL.COM POLAR EXPORT
NACA67-711 a=0.5
NACA67-711 a=0.5 |  |  |  | Cl Max: | 1.312 | at alpha= | 12 | deg
XFOIL ncrit=9 |  |  |  | L/D Max: | 23.6601 | at alpha= | 11 | deg
Re: | 50000 |  |  | Cd Min: | 0.20876 | at alpha= | 17 | deg
Mach: | 0 |  |  | Cl=0 at alpha= | 1.3937 | deg
|  |  |  | @ Cl=0.1, Cd= | 0.042323
|  |  |  | @ Cl=0.4, Cd= | 0.063624
|  |  |  | @ Cl=0.6, Cd= | 0.0798
alpha (deg) | Cl | Cd | Cm | Cl/Cd
-10 | -0.3942 | 0.13912 | -0.0294 | -2.8335
-9.5 | -0.4049 | 0.13548 | -0.0276 | -2.9886
-9 | -0.4392 | 0.13504 | -0.0268 | -3.2524
-8.5 | -0.4256 | 0.1265 | -0.0232 | -3.3644
-8 | -0.4499 | 0.12375 | -0.021 | -3.6356
-7.5 | -0.497 | 0.12286 | -0.0186 | -4.0453
-7 | -0.4873 | 0.11495 | -0.0141 | -4.2392
-6.5 | -0.5199 | 0.11222 | -0.0147 | -4.6329
-6 | -0.5195 | 0.10532 | -0.0108 | -4.9326
-5.5 | -0.5253 | 0.0996 | -0.0096 | -5.2741
-5 | -0.5264 | 0.0941 | -0.0098 | -5.594
-4.5 | -0.5207 | 0.08767 | -0.009 | -5.9393
-4 | -0.5104 | 0.08158 | -0.0076 | -6.2564
-3.5 | -0.498 | 0.07574 | -0.0056 | -6.5751
-2 | -0.5009 | 0.05719 | 0.0239 | -8.7585
-1.5 | -0.4812 | 0.05109 | 0.0284 | -9.4187
-1 | -0.2514 | 0.04979 | -0.0239 | -5.0492
-0.5 | -0.1882 | 0.04614 | -0.0248 | -4.0789
0 | -0.1366 | 0.04379 | -0.0241 | -3.1194
0.5 | -0.0881 | 0.04266 | -0.0232 | -2.0652
1 | -0.0385 | 0.04215 | -0.0225 | -0.9134
1.5 | 0.0104 | 0.04237 | -0.0218 | 0.24546
2 | 0.0556 | 0.04244 | -0.0209 | 1.3101
2.5 | 0.1048 | 0.04231 | -0.0208 | 2.477
3 | 0.1388 | 0.04411 | -0.0198 | 3.1467
3.5 | 0.1719 | 0.04607 | -0.019 | 3.7313
4 | 0.2043 | 0.0482 | -0.0183 | 4.2386
4.5 | 0.2359 | 0.05052 | -0.0178 | 4.6694
5 | 0.298 | 0.05543 | -0.0236 | 5.3762
5.5 | 0.3514 | 0.05955 | -0.0281 | 5.9009
6 | 0.3965 | 0.0633 | -0.031 | 6.2638
6.5 | 0.44 | 0.06733 | -0.0336 | 6.535
7 | 0.4863 | 0.0719 | -0.0367 | 6.7636
7.5 | 0.5258 | 0.07593 | -0.0387 | 6.9248
8 | 0.5661 | 0.07988 | -0.0407 | 7.0869
8.5 | 0.6893 | 0.07959 | -0.046 | 8.6606
9 | 0.7473 | 0.08034 | -0.0459 | 9.3017
9.5 | 0.8262 | 0.07903 | -0.0458 | 10.4543
10.5 | 1.0511 | 0.04692 | -0.0199 | 22.402
11 | 1.2069 | 0.05101 | -0.0255 | 23.6601
11.5 | 1.2763 | 0.05881 | -0.0265 | 21.7021
12 | 1.312 | 0.06763 | -0.0253 | 19.3997
12.5 | 1.2962 | 0.07518 | -0.0185 | 17.2413
13 | 1.2697 | 0.08315 | -0.0125 | 15.27
13.5 | 1.2345 | 0.09186 | -0.0079 | 13.4389
14 | 1.1197 | 0.10166 | -0.0051 | 11.0142
14.5 | 1.0526 | 0.11656 | -0.0098 | 9.0305
15.5 | 0.8801 | 0.18662 | -0.0575 | 4.716
16 | 0.8848 | 0.19387 | -0.0602 | 4.5639
16.5 | 0.9053 | 0.20348 | -0.0621 | 4.4491
17 | 0.9044 | 0.20876 | -0.0655 | 4.3322

## 3. Re 50k Mach 0.10 (1)
BIGFOIL.COM POLAR EXPORT
NACA67-711 a=0.5
NACA67-711 a=0.5 |  |  |  | Cl Max: | 1.282 | at alpha= | 7 | deg
JavaFoil+Calcfoil stall+Eppler ext transition |  |  |  | L/D Max: | 45.182 | at alpha= | 5.5 | deg
Re: | 50000 |  |  | Cd Min: | 0.01944 | at alpha= | 0 | deg
Mach: | 0.1 |  |  | Cl=0 at alpha= | -4.5326 | deg
|  |  |  | @ Cl=0.1, Cd= | 0.044304
|  |  |  | @ Cl=0.4, Cd= | 0.036826
|  |  |  | @ Cl=0.6, Cd= | 0.01958
alpha (deg) | Cl | Cd | Cm | Cl/Cd
-16.5 | -0.274 | 0.46032 | -0.023 | -0.596
-16 | -0.286 | 0.41673 | -0.023 | -0.687
-15.5 | -0.298 | 0.39182 | -0.024 | -0.762
-15 | -0.31 | 0.35679 | -0.024 | -0.869
-14.5 | -0.321 | 0.31624 | -0.024 | -1.016
-14 | -0.331 | 0.26573 | -0.024 | -1.247
-13.5 | -0.341 | 0.23969 | -0.024 | -1.421
-13 | -0.348 | 0.22864 | -0.024 | -1.523
-12.5 | -0.354 | 0.20724 | -0.024 | -1.708
-12 | -0.358 | 0.18699 | -0.024 | -1.912
-11.5 | -0.359 | 0.17003 | -0.024 | -2.109
-11 | -0.357 | 0.14866 | -0.026 | -2.399
-10.5 | -0.351 | 0.13563 | -0.026 | -2.59
-10 | -0.342 | 0.12414 | -0.027 | -2.758
-9.5 | -0.329 | 0.11483 | -0.027 | -2.869
-9 | -0.313 | 0.10312 | -0.028 | -3.031
-8.5 | -0.291 | 0.09342 | -0.028 | -3.119
-8 | -0.266 | 0.08505 | -0.029 | -3.13
-7.5 | -0.237 | 0.07778 | -0.03 | -3.047
-7 | -0.204 | 0.0719 | -0.03 | -2.839
-6.5 | -0.168 | 0.06553 | -0.031 | -2.561
-6 | -0.128 | 0.06126 | -0.032 | -2.097
-5.5 | -0.087 | 0.05629 | -0.032 | -1.538
-5 | -0.043 | 0.05279 | -0.033 | -0.807
-4.5 | 0.003 | 0.04957 | -0.033 | 0.063
-4 | 0.05 | 0.04705 | -0.034 | 1.059
-3.5 | 0.097 | 0.04441 | -0.035 | 2.191
-3 | 0.145 | 0.04271 | -0.036 | 3.405
-2.5 | 0.194 | 0.04115 | -0.038 | 4.715
-2 | 0.243 | 0.03995 | -0.04 | 6.082
-1.5 | 0.292 | 0.03904 | -0.042 | 7.483
-1 | 0.341 | 0.03832 | -0.044 | 8.912
-0.5 | 0.392 | 0.03793 | -0.047 | 10.337
0 | 0.526 | 0.01944 | -0.095 | 27.042
0.5 | 0.584 | 0.01949 | -0.094 | 29.94
1 | 0.641 | 0.01981 | -0.095 | 32.363
1.5 | 0.698 | 0.02017 | -0.096 | 34.625
2 | 0.755 | 0.02061 | -0.097 | 36.653
2.5 | 0.812 | 0.02108 | -0.098 | 38.534
3 | 0.869 | 0.02159 | -0.098 | 40.251
3.5 | 0.921 | 0.02213 | -0.099 | 41.614
4 | 0.975 | 0.02274 | -0.1 | 42.887
4.5 | 1.029 | 0.02342 | -0.101 | 43.927
5 | 1.08 | 0.02417 | -0.102 | 44.697
5.5 | 1.13 | 0.02502 | -0.102 | 45.182
6 | 1.197 | 0.02871 | -0.105 | 41.683
6.5 | 1.241 | 0.02993 | -0.106 | 41.459
7 | 1.282 | 0.03103 | -0.107 | 41.295
7.5 | 1.096 | 0.05621 | -0.051 | 19.506
8 | 1.121 | 0.06085 | -0.043 | 18.424
8.5 | 1.141 | 0.06689 | -0.04 | 17.054
9 | 1.152 | 0.07071 | -0.036 | 16.288
9.5 | 1.156 | 0.0778 | -0.035 | 14.86
10 | 1.153 | 0.08672 | -0.033 | 13.295
10.5 | 1.143 | 0.0937 | -0.033 | 12.194
11 | 1.125 | 0.1 | -0.032 | 11.248
11.5 | 1.1 | 0.11201 | -0.031 | 9.825
12 | 1.07 | 0.12384 | -0.024 | 8.638

## 4. Re 50k Mach 0.10 (2)
BIGFOIL.COM POLAR EXPORT
NACA67-711 a=0.5
NACA67-711 a=0.5 |  |  |  | Cl Max: | 1.3065 | at alpha= | 12 | deg
XFOIL ncrit=9 |  |  |  | L/D Max: | 22.9766 | at alpha= | 11 | deg
Re: | 50000 |  |  | Cd Min: | 0.20974 | at alpha= | 17 | deg
Mach: | 0.1 |  |  | Cl=0 at alpha= | 1.4061 | deg
|  |  |  | @ Cl=0.1, Cd= | 0.042484
|  |  |  | @ Cl=0.4, Cd= | 0.063776
|  |  |  | @ Cl=0.6, Cd= | 0.080802
alpha (deg) | Cl | Cd | Cm | Cl/Cd
-10 | -0.3926 | 0.1395 | -0.0293 | -2.8143
-9.5 | -0.4061 | 0.13633 | -0.0278 | -2.9788
-9 | -0.4424 | 0.13624 | -0.0271 | -3.2472
-8.5 | -0.4237 | 0.12694 | -0.0232 | -3.3378
-8 | -0.4527 | 0.1248 | -0.0212 | -3.6274
-7.5 | -0.5006 | 0.12407 | -0.019 | -4.0348
-7 | -0.4855 | 0.11551 | -0.0142 | -4.2031
-6.5 | -0.5232 | 0.11346 | -0.0156 | -4.6113
-6 | -0.5207 | 0.10619 | -0.0112 | -4.9035
-5.5 | -0.5255 | 0.10033 | -0.0095 | -5.2377
-5 | -0.5286 | 0.09571 | -0.0123 | -5.5229
-4.5 | -0.5221 | 0.08822 | -0.0081 | -5.9182
-4 | -0.5126 | 0.08214 | -0.0069 | -6.2406
-3.5 | -0.5009 | 0.07625 | -0.0049 | -6.5692
-2.5 | -0.4998 | 0.06415 | 0.0119 | -7.7911
-2 | -0.5048 | 0.05765 | 0.0247 | -8.7563
-1.5 | -0.487 | 0.05148 | 0.0298 | -9.46
-1 | -0.2582 | 0.05007 | -0.0233 | -5.1568
-0.5 | -0.1907 | 0.04645 | -0.0249 | -4.1055
0 | -0.1388 | 0.04404 | -0.0241 | -3.1517
0.5 | -0.0899 | 0.0429 | -0.0233 | -2.0956
1 | -0.0402 | 0.04231 | -0.0226 | -0.95013
1.5 | 0.0093 | 0.04255 | -0.0219 | 0.21857
2 | 0.054 | 0.04274 | -0.0208 | 1.2635
2.5 | 0.1044 | 0.04246 | -0.0209 | 2.4588
3 | 0.1386 | 0.04427 | -0.0199 | 3.1308
3.5 | 0.1718 | 0.04624 | -0.019 | 3.7154
4 | 0.2043 | 0.04838 | -0.0184 | 4.2228
4.5 | 0.236 | 0.05071 | -0.0179 | 4.6539
5 | 0.3005 | 0.05589 | -0.024 | 5.3766
5.5 | 0.3547 | 0.06007 | -0.0286 | 5.9048
6 | 0.3995 | 0.06373 | -0.0314 | 6.2686
6.5 | 0.4413 | 0.06758 | -0.0337 | 6.53
7 | 0.4837 | 0.07178 | -0.0362 | 6.7386
7.5 | 0.5241 | 0.07592 | -0.0384 | 6.9033
8 | 0.5799 | 0.08104 | -0.0424 | 7.1557
8.5 | 0.687 | 0.07977 | -0.0454 | 8.6123
9 | 0.764 | 0.08015 | -0.0468 | 9.5321
9.5 | 0.8307 | 0.07904 | -0.0456 | 10.5099
10.5 | 1.0517 | 0.0476 | -0.0191 | 22.0945
11 | 1.1702 | 0.05093 | -0.0209 | 22.9766
11.5 | 1.273 | 0.05961 | -0.025 | 21.3555
12 | 1.3065 | 0.06842 | -0.0235 | 19.0953
12.5 | 1.2878 | 0.07594 | -0.0168 | 16.9581
13 | 1.2619 | 0.08421 | -0.0112 | 14.9852
14 | 1.1044 | 0.10345 | -0.0054 | 10.6757
14.5 | 1.0446 | 0.11862 | -0.0106 | 8.8063
15.5 | 0.8808 | 0.18727 | -0.0579 | 4.7034
16 | 0.8862 | 0.19459 | -0.0606 | 4.5542
16.5 | 0.9075 | 0.20437 | -0.0625 | 4.4405
17 | 0.9074 | 0.20974 | -0.0659 | 4.3263

## 5. Re 50k Mach 0.25 (1)
BIGFOIL.COM POLAR EXPORT
NACA67-711 a=0.5
NACA67-711 a=0.5 |  |  |  | Cl Max: | 1.268 | at alpha= | 6.5 | deg
JavaFoil+Calcfoil stall+Eppler ext transition |  |  |  | L/D Max: | 44.766 | at alpha= | 5.5 | deg
Re: | 50000 |  |  | Cd Min: | 0.01976 | at alpha= | 0 | deg
Mach: | 0.25 |  |  | Cl=0 at alpha= | -4.5326 | deg
|  |  |  | @ Cl=0.1, Cd= | 0.04506
|  |  |  | @ Cl=0.4, Cd= | 0.038343
|  |  |  | @ Cl=0.6, Cd= | 0.019866
alpha (deg) | Cl | Cd | Cm | Cl/Cd
-14.5 | -0.058 | 0.53567 | -0.027 | -0.108
-14 | -0.055 | 0.45199 | -0.027 | -0.121
-13.5 | -0.052 | 0.3542 | -0.028 | -0.146
-13 | -0.11 | 0.31133 | -0.027 | -0.354
-12.5 | -0.158 | 0.29278 | -0.027 | -0.539
-12 | -0.193 | 0.37846 | -0.026 | -0.51
-11.5 | -0.222 | 0.2707 | -0.027 | -0.819
-11 | -0.245 | 0.22784 | -0.027 | -1.074
-10.5 | -0.262 | 0.18929 | -0.026 | -1.383
-10 | -0.273 | 0.1589 | -0.026 | -1.717
-9.5 | -0.277 | 0.14738 | -0.026 | -1.881
-9 | -0.275 | 0.12864 | -0.027 | -2.137
-8.5 | -0.266 | 0.10627 | -0.029 | -2.502
-8 | -0.25 | 0.09644 | -0.03 | -2.592
-7.5 | -0.228 | 0.08584 | -0.03 | -2.654
-7 | -0.2 | 0.07727 | -0.031 | -2.584
-6.5 | -0.166 | 0.07105 | -0.031 | -2.343
-6 | -0.129 | 0.06448 | -0.032 | -1.998
-5.5 | -0.087 | 0.05924 | -0.033 | -1.477
-5 | -0.043 | 0.05502 | -0.033 | -0.786
-4.5 | 0.003 | 0.05197 | -0.034 | 0.061
-4 | 0.051 | 0.04799 | -0.035 | 1.061
-3.5 | 0.1 | 0.04506 | -0.036 | 2.211
-3 | 0.149 | 0.04329 | -0.037 | 3.443
-2.5 | 0.199 | 0.04157 | -0.039 | 4.788
-2 | 0.249 | 0.04026 | -0.041 | 6.195
-1.5 | 0.3 | 0.03938 | -0.043 | 7.617
-1 | 0.351 | 0.03872 | -0.045 | 9.057
-0.5 | 0.403 | 0.03832 | -0.048 | 10.51
0 | 0.54 | 0.01976 | -0.098 | 27.338
0.5 | 0.599 | 0.01986 | -0.097 | 30.167
1 | 0.658 | 0.02021 | -0.098 | 32.572
1.5 | 0.717 | 0.02058 | -0.098 | 34.837
2 | 0.776 | 0.02107 | -0.099 | 36.821
2.5 | 0.834 | 0.02158 | -0.1 | 38.658
3 | 0.892 | 0.02209 | -0.101 | 40.4
3.5 | 0.945 | 0.02271 | -0.102 | 41.613
4 | 1.001 | 0.02333 | -0.103 | 42.9
4.5 | 1.055 | 0.0241 | -0.103 | 43.781
5 | 1.108 | 0.0249 | -0.104 | 44.492
5.5 | 1.158 | 0.02587 | -0.105 | 44.766
6 | 1.225 | 0.02982 | -0.108 | 41.078
6.5 | 1.268 | 0.03113 | -0.109 | 40.738
7 | 1.091 | 0.05291 | -0.057 | 20.621
7.5 | 1.115 | 0.05774 | -0.049 | 19.302
8 | 1.136 | 0.06272 | -0.043 | 18.109
8.5 | 1.149 | 0.06921 | -0.038 | 16.593
9 | 1.149 | 0.07548 | -0.035 | 15.216
9.5 | 1.138 | 0.08232 | -0.034 | 13.82
10 | 1.115 | 0.09589 | -0.032 | 11.625
10.5 | 1.079 | 0.1064 | -0.03 | 10.144
11 | 1.031 | 0.11564 | -0.029 | 8.919
11.5 | 0.971 | 0.12843 | -0.025 | 7.563

## 6. Re 50k Mach 0.25 (2)
BIGFOIL.COM POLAR EXPORT
NACA67-711 a=0.5
NACA67-711 a=0.5 |  |  |  | Cl Max: | 1.2518 | at alpha= | 11.5 | deg
XFOIL ncrit=9 |  |  |  | L/D Max: | 23.231 | at alpha= | 10 | deg
Re: | 50000 |  |  | Cd Min: | 0.18047 | at alpha= | 16.5 | deg
Mach: | 0.25 |  |  | Cl=0 at alpha= | 1.478 | deg
|  |  |  | @ Cl=0.1, Cd= | 0.043298
|  |  |  | @ Cl=0.4, Cd= | 0.064896
|  |  |  | @ Cl=0.6, Cd= | 0.08223
alpha (deg) | Cl | Cd | Cm | Cl/Cd
-9.5 | -0.42 | 0.14228 | -0.0291 | -2.9519
-9 | -0.4063 | 0.13345 | -0.0257 | -3.0446
-8.5 | -0.428 | 0.13112 | -0.0241 | -3.2642
-8 | -0.437 | 0.12572 | -0.0216 | -3.476
-7.5 | -0.4539 | 0.12195 | -0.0186 | -3.722
-7 | -0.5003 | 0.12096 | -0.0162 | -4.1361
-6.5 | -0.4976 | 0.11376 | -0.0119 | -4.3741
-6 | -0.5114 | 0.10842 | -0.0095 | -4.7168
-5.5 | -0.5246 | 0.10323 | -0.0085 | -5.0819
-5 | -0.5281 | 0.09739 | -0.0065 | -5.4225
-4.5 | -0.5301 | 0.09226 | -0.0083 | -5.7457
-4 | -0.5232 | 0.08566 | -0.0058 | -6.1079
-2.5 | -0.5196 | 0.06662 | 0.017 | -7.7995
-2 | -0.5276 | 0.06005 | 0.0303 | -8.786
-1.5 | -0.5142 | 0.05385 | 0.0369 | -9.5487
-1 | -0.2744 | 0.05196 | -0.0229 | -5.281
-0.5 | -0.2035 | 0.04827 | -0.0251 | -4.2159
0 | -0.151 | 0.04545 | -0.0246 | -3.3223
0.5 | -0.1005 | 0.04411 | -0.0237 | -2.2784
1 | -0.05 | 0.04325 | -0.023 | -1.1561
1.5 | 0.0023 | 0.04358 | -0.0225 | 0.052777
2 | 0.0481 | 0.04395 | -0.0213 | 1.0944
2.5 | 0.1022 | 0.04327 | -0.0215 | 2.3619
3 | 0.1373 | 0.04512 | -0.0203 | 3.043
3.5 | 0.1714 | 0.04715 | -0.0194 | 3.6352
4 | 0.2046 | 0.04936 | -0.0187 | 4.1451
4.5 | 0.2453 | 0.05236 | -0.0198 | 4.6849
5.5 | 0.3578 | 0.06116 | -0.0292 | 5.8502
6 | 0.4066 | 0.06548 | -0.0325 | 6.2095
6.5 | 0.4584 | 0.07034 | -0.0362 | 6.5169
7 | 0.5025 | 0.07458 | -0.0388 | 6.7377
7.5 | 0.5353 | 0.07801 | -0.0395 | 6.8619
8 | 0.5846 | 0.08244 | -0.0423 | 7.0912
8.5 | 0.7061 | 0.08078 | -0.0455 | 8.741
9 | 0.7659 | 0.08172 | -0.0453 | 9.3722
9.5 | 0.8464 | 0.07977 | -0.044 | 10.6105
10 | 1.0591 | 0.04559 | -0.0224 | 23.231
10.5 | 1.0649 | 0.05071 | -0.0154 | 20.9998
11 | 1.2136 | 0.05571 | -0.0193 | 21.7842
11.5 | 1.2518 | 0.06364 | -0.0173 | 19.67
12 | 1.2336 | 0.07107 | -0.0114 | 17.3575
12.5 | 1.1991 | 0.07916 | -0.0064 | 15.1478
13 | 1.1546 | 0.08864 | -0.0037 | 13.0257
13.5 | 1.103 | 0.10008 | -0.0041 | 11.0212
14 | 1.0594 | 0.11331 | -0.0077 | 9.3496
15 | 0.9351 | 0.15925 | -0.0362 | 5.8719
15.5 | 0.6664 | 0.16786 | -0.0447 | 3.97
16 | 0.6747 | 0.17434 | -0.0465 | 3.87
16.5 | 0.6771 | 0.18047 | -0.049 | 3.7519

## 7. Re 50k Mach 0.50 (1)
BIGFOIL.COM POLAR EXPORT
NACA67-711 a=0.5
NACA67-711 a=0.5 |  |  |  | Cl Max: | 1.337 | at alpha= | 6 | deg
JavaFoil+Calcfoil stall+Eppler ext transition |  |  |  | L/D Max: | 42.602 | at alpha= | 5 | deg
Re: | 50000 |  |  | Cd Min: | 0.01746 | at alpha= | 0 | deg
Mach: | 0.5 |  |  | Cl=0 at alpha= | -4.5341 | deg
|  |  |  | @ Cl=0.1, Cd= | 0.051248
|  |  |  | @ Cl=0.4, Cd= | 0.040401
|  |  |  | @ Cl=0.6, Cd= | 0.017902
alpha (deg) | Cl | Cd | Cm | Cl/Cd
-20 | -0.845 | 0.39298 | -0.042 | -2.15
-19.5 | -0.818 | 0.42356 | -0.042 | -1.931
-19 | -0.791 | 0.38356 | -0.043 | -2.063
-18.5 | -0.765 | 0.37845 | -0.043 | -2.02
-18 | -0.736 | 0.39186 | -0.041 | -1.878
-17.5 | -0.709 | 0.35211 | -0.041 | -2.013
-17 | -0.682 | 0.36037 | -0.041 | -1.892
-16.5 | -0.655 | 0.36137 | -0.041 | -1.812
-16 | -0.628 | 0.36023 | -0.042 | -1.743
-15.5 | -0.601 | 0.35368 | -0.042 | -1.698
-15 | -0.574 | 0.3343 | -0.042 | -1.716
-14.5 | -0.546 | 0.31691 | -0.043 | -1.724
-14 | -0.518 | 0.30802 | -0.04 | -1.681
-13.5 | -0.491 | 0.29551 | -0.04 | -1.66
-13 | -0.464 | 0.27383 | -0.041 | -1.693
-12.5 | -0.436 | 0.26916 | -0.041 | -1.621
-12 | -0.409 | 0.26466 | -0.041 | -1.545
-11.5 | -0.382 | 0.27911 | -0.041 | -1.367
-11 | -0.354 | 0.27898 | -0.042 | -1.27
-10.5 | -0.326 | 0.25024 | -0.039 | -1.304
-10 | -0.299 | 0.22592 | -0.039 | -1.324
-9.5 | -0.272 | 0.2253 | -0.039 | -1.206
-9 | -0.244 | 0.21775 | -0.039 | -1.122
-8.5 | -0.217 | 0.21438 | -0.04 | -1.012
-8 | -0.19 | 0.22187 | -0.04 | -0.855
-7.5 | -0.162 | 0.18899 | -0.036 | -0.857
-7 | -0.135 | 0.20357 | -0.035 | -0.662
-6.5 | -0.107 | 0.177 | -0.036 | -0.607
-6 | -0.08 | 0.17414 | -0.037 | -0.46
-5.5 | -0.053 | 0.17201 | -0.037 | -0.307
-5 | -0.041 | 0.08125 | -0.036 | -0.504
-4.5 | 0.003 | 0.06504 | -0.037 | 0.05
-4 | 0.054 | 0.05578 | -0.037 | 0.971
-3.5 | 0.108 | 0.05046 | -0.038 | 2.143
-3 | 0.164 | 0.04632 | -0.04 | 3.535
-2.5 | 0.22 | 0.04407 | -0.042 | 4.995
-2 | 0.277 | 0.04224 | -0.045 | 6.559
-1.5 | 0.334 | 0.04118 | -0.047 | 8.112
-1 | 0.391 | 0.04047 | -0.049 | 9.665
-0.5 | 0.45 | 0.04002 | -0.052 | 11.242
0 | 0.603 | 0.01746 | -0.056 | 34.518
0.5 | 0.668 | 0.02118 | -0.11 | 31.567
1 | 0.734 | 0.02205 | -0.109 | 33.305
1.5 | 0.8 | 0.0226 | -0.11 | 35.397
2 | 0.865 | 0.02324 | -0.11 | 37.214
2.5 | 0.93 | 0.02388 | -0.111 | 38.94
3 | 0.995 | 0.02465 | -0.112 | 40.347
3.5 | 1.051 | 0.02554 | -0.113 | 41.145
4 | 1.111 | 0.02646 | -0.114 | 42.008
4.5 | 1.169 | 0.02749 | -0.115 | 42.538
5 | 1.224 | 0.02873 | -0.115 | 42.602
5.5 | 1.295 | 0.03368 | -0.119 | 38.444
6 | 1.337 | 0.03546 | -0.12 | 37.717
6.5 | 1.14 | 0.05494 | -0.056 | 20.742
7 | 1.141 | 0.06105 | -0.047 | 18.697
7.5 | 1.107 | 0.07085 | -0.039 | 15.631
8 | 0.95 | 0.09702 | -0.035 | 9.788
8.5 | 0.698 | 0.17077 | -0.036 | 4.087
9 | 0.725 | 0.18101 | -0.046 | 4.003
9.5 | 0.751 | 0.19758 | -0.046 | 3.799
10 | 0.777 | 0.2392 | -0.053 | 3.249
10.5 | 0.803 | 0.24209 | -0.053 | 3.317
11 | 0.829 | 0.25926 | -0.054 | 3.197

## 8. Re 50k Mach 0.50 (2)
BIGFOIL.COM POLAR EXPORT
NACA67-711 a=0.5
NACA67-711 a=0.5 |  |  |  | Cl Max: | 1.1024 | at alpha= | 10.5 | deg
XFOIL ncrit=9 |  |  |  | L/D Max: | 17.8793 | at alpha= | 10 | deg
Re: | 50000 |  |  | Cd Min: | 0.20502 | at alpha= | 15.5 | deg
Mach: | 0.5 |  |  | Cl=0 at alpha= | 1.7793 | deg
|  |  |  | @ Cl=0.1, Cd= | 0.048976
|  |  |  | @ Cl=0.4, Cd= | 0.068969
|  |  |  | @ Cl=0.6, Cd= | 0.081863
alpha (deg) | Cl | Cd | Cm | Cl/Cd
-6.5 | -0.4493 | 0.1216 | -0.0138 | -3.6949
-5.5 | -0.4944 | 0.11305 | -0.0056 | -4.3733
-5 | -0.5126 | 0.10804 | -0.0018 | -4.7445
-4.5 | -0.5297 | 0.10252 | 0.0015 | -5.1668
-4 | -0.538 | 0.09646 | 0.006 | -5.5774
-3.5 | -0.5547 | 0.0911 | 0.0103 | -6.0889
-2.5 | -0.5556 | 0.07693 | 0.0441 | -7.2222
-2 | -0.5373 | 0.07088 | 0.0529 | -7.5804
-1.5 | -0.5648 | 0.06434 | 0.0568 | -8.7784
-0.5 | -0.2729 | 0.05488 | -0.0236 | -4.9727
0 | -0.2082 | 0.0514 | -0.0253 | -4.0506
0.5 | -0.1481 | 0.04915 | -0.0254 | -3.0132
1 | -0.0908 | 0.04796 | -0.0249 | -1.8932
1.5 | -0.0329 | 0.04752 | -0.0245 | -0.69234
2 | 0.026 | 0.04823 | -0.024 | 0.53908
2.5 | 0.0755 | 0.04906 | -0.0225 | 1.5389
3 | 0.1312 | 0.04887 | -0.0224 | 2.6847
3.5 | 0.1691 | 0.05114 | -0.021 | 3.3066
4 | 0.2192 | 0.05473 | -0.0227 | 4.0051
4.5 | 0.2878 | 0.06004 | -0.0286 | 4.7935
5 | 0.3444 | 0.06439 | -0.0325 | 5.3487
5.5 | 0.3929 | 0.06834 | -0.0349 | 5.7492
6 | 0.4403 | 0.07254 | -0.0372 | 6.0698
6.5 | 0.4938 | 0.07762 | -0.0403 | 6.3618
7 | 0.5336 | 0.08106 | -0.0411 | 6.5828
7.5 | 0.6403 | 0.08235 | -0.0446 | 7.7753
8 | 0.6903 | 0.08484 | -0.0441 | 8.1365
8.5 | 0.7463 | 0.08714 | -0.0436 | 8.5644
9 | 0.8026 | 0.08867 | -0.0419 | 9.0515
9.5 | 0.8945 | 0.08399 | -0.0359 | 10.6501
10 | 1.0699 | 0.05984 | -0.0097 | 17.8793
10.5 | 1.1024 | 0.06546 | -0.005 | 16.8408
11 | 1.0958 | 0.07441 | -0.003 | 14.7265
11.5 | 1.0817 | 0.08466 | -0.0026 | 12.777
12 | 1.034 | 0.09858 | -0.0068 | 10.4889
12.5 | 0.9888 | 0.1147 | -0.0146 | 8.6207
13 | 0.9573 | 0.13145 | -0.0238 | 7.2826
13.5 | 0.9411 | 0.14683 | -0.0322 | 6.4095
14 | 0.933 | 0.16044 | -0.0397 | 5.8153
14.5 | 0.9334 | 0.17273 | -0.0461 | 5.4038
15 | 0.9333 | 0.18584 | -0.0538 | 5.0221
15.5 | 0.9191 | 0.20502 | -0.0694 | 4.483

## 9. Re 100k Mach 0.00 (1)
BIGFOIL.COM POLAR EXPORT
NACA67-711 a=0.5
NACA67-711 a=0.5 |  |  |  | Cl Max: | 1.317 | at alpha= | 7.5 | deg
JavaFoil+Calcfoil stall+Eppler ext transition |  |  |  | L/D Max: | 62.493 | at alpha= | 5.5 | deg
Re: | 100000 |  |  | Cd Min: | 0.01413 | at alpha= | 0.5 | deg
Mach: | 0 |  |  | Cl=0 at alpha= | -4.5333 | deg
|  |  |  | @ Cl=0.1, Cd= | 0.039789
|  |  |  | @ Cl=0.4, Cd= | 0.025926
|  |  |  | @ Cl=0.6, Cd= | 0.01419
alpha (deg) | Cl | Cd | Cm | Cl/Cd
-17 | -0.303 | 0.32272 | -0.024 | -0.939
-16.5 | -0.314 | 0.32192 | -0.024 | -0.974
-16 | -0.324 | 0.29973 | -0.024 | -1.081
-15.5 | -0.334 | 0.27425 | -0.024 | -1.217
-15 | -0.343 | 0.25274 | -0.024 | -1.358
-14.5 | -0.352 | 0.23268 | -0.024 | -1.513
-14 | -0.36 | 0.19891 | -0.025 | -1.809
-13.5 | -0.366 | 0.18314 | -0.025 | -2
-13 | -0.371 | 0.16849 | -0.025 | -2.203
-12.5 | -0.374 | 0.1572 | -0.025 | -2.381
-12 | -0.375 | 0.14555 | -0.025 | -2.578
-11.5 | -0.374 | 0.13374 | -0.025 | -2.793
-11 | -0.369 | 0.12134 | -0.027 | -3.042
-10.5 | -0.361 | 0.11282 | -0.026 | -3.203
-10 | -0.35 | 0.10026 | -0.028 | -3.494
-9.5 | -0.335 | 0.09681 | -0.028 | -3.465
-9 | -0.317 | 0.08854 | -0.029 | -3.578
-8.5 | -0.294 | 0.08095 | -0.029 | -3.636
-8 | -0.268 | 0.07201 | -0.03 | -3.722
-7.5 | -0.238 | 0.06688 | -0.03 | -3.558
-7 | -0.204 | 0.062 | -0.031 | -3.298
-6.5 | -0.168 | 0.05703 | -0.031 | -2.942
-6 | -0.128 | 0.05378 | -0.032 | -2.386
-5.5 | -0.086 | 0.04971 | -0.032 | -1.738
-5 | -0.042 | 0.04659 | -0.033 | -0.911
-4.5 | 0.003 | 0.04405 | -0.034 | 0.07
-4 | 0.05 | 0.04177 | -0.035 | 1.188
-3.5 | 0.097 | 0.03989 | -0.036 | 2.429
-3 | 0.145 | 0.03827 | -0.037 | 3.783
-2.5 | 0.193 | 0.03685 | -0.039 | 5.242
-2 | 0.242 | 0.03574 | -0.041 | 6.768
-1.5 | 0.291 | 0.03498 | -0.043 | 8.315
-1 | 0.34 | 0.03428 | -0.046 | 9.922
-0.5 | 0.483 | 0.01437 | -0.095 | 33.641
0 | 0.528 | 0.01495 | -0.096 | 35.32
0.5 | 0.586 | 0.01413 | -0.095 | 41.476
1 | 0.644 | 0.01438 | -0.096 | 44.774
1.5 | 0.701 | 0.01465 | -0.097 | 47.885
2 | 0.759 | 0.01498 | -0.098 | 50.639
2.5 | 0.816 | 0.01532 | -0.099 | 53.226
3 | 0.872 | 0.01568 | -0.099 | 55.642
3.5 | 0.924 | 0.0161 | -0.1 | 57.399
4 | 0.979 | 0.01653 | -0.101 | 59.239
4.5 | 1.032 | 0.01701 | -0.102 | 60.683
5 | 1.084 | 0.01756 | -0.102 | 61.766
5.5 | 1.134 | 0.01815 | -0.103 | 62.493
6 | 1.195 | 0.02416 | -0.105 | 49.454
6.5 | 1.239 | 0.02524 | -0.106 | 49.099
7 | 1.28 | 0.02638 | -0.107 | 48.53
7.5 | 1.317 | 0.02746 | -0.108 | 47.962
8 | 1.122 | 0.05544 | -0.053 | 20.234
8.5 | 1.139 | 0.06034 | -0.044 | 18.883
9 | 1.152 | 0.06541 | -0.04 | 17.606
9.5 | 1.157 | 0.06926 | -0.037 | 16.713
10 | 1.157 | 0.07529 | -0.036 | 15.367
10.5 | 1.15 | 0.08152 | -0.034 | 14.102
11 | 1.136 | 0.08881 | -0.033 | 12.786
11.5 | 1.115 | 0.09607 | -0.032 | 11.608
12 | 1.089 | 0.10549 | -0.032 | 10.327
12.5 | 1.058 | 0.11547 | -0.031 | 9.166

## 10. Re 100k Mach 0.00 (2)
BIGFOIL.COM POLAR EXPORT
NACA67-711 a=0.5
NACA67-711 a=0.5 |  |  |  | Cl Max: | 1.3121 | at alpha= | 12.5 | deg
XFOIL ncrit=9 |  |  |  | L/D Max: | 38.3195 | at alpha= | 9 | deg
Re: | 100000 |  |  | Cd Min: | 0.20549 | at alpha= | 17.5 | deg
Mach: | 0 |  |  | Cl=0 at alpha= | 0.14828 | deg
|  |  |  | @ Cl=0.1, Cd= | 0.042581
|  |  |  | @ Cl=0.4, Cd= | 0.043501
|  |  |  | @ Cl=0.6, Cd= | 0.048432
alpha (deg) | Cl | Cd | Cm | Cl/Cd
-11 | -0.3882 | 0.14482 | -0.0292 | -2.6806
-10.5 | -0.3982 | 0.1415 | -0.0286 | -2.8141
-10 | -0.4152 | 0.1395 | -0.0285 | -2.9763
-9.5 | -0.4378 | 0.13776 | -0.0286 | -3.178
-9 | -0.4604 | 0.1353 | -0.0293 | -3.4028
-8.5 | -0.4109 | 0.12081 | -0.0294 | -3.4012
-8 | -0.3991 | 0.11464 | -0.0328 | -3.4813
-7.5 | -0.4049 | 0.10998 | -0.0365 | -3.6816
-7 | -0.4216 | 0.1066 | -0.0415 | -3.955
-6.5 | -0.4203 | 0.10035 | -0.0478 | -4.1883
-6 | -0.5255 | 0.10267 | -0.0172 | -5.1183
-5.5 | -0.5214 | 0.09544 | -0.0207 | -5.4631
-5 | -0.5189 | 0.08852 | -0.0157 | -5.862
-4.5 | -0.5032 | 0.08246 | -0.0165 | -6.1024
-4 | -0.4548 | 0.07475 | -0.0247 | -6.0843
-3.5 | -0.3953 | 0.06876 | -0.0324 | -5.749
-3 | -0.3545 | 0.06315 | -0.0345 | -5.6136
-2 | -0.2562 | 0.05533 | -0.0396 | -4.6304
-0.5 | -0.0613 | 0.04414 | -0.0434 | -1.3888
0 | -0.0172 | 0.04259 | -0.0418 | -0.40385
0.5 | 0.0408 | 0.0424 | -0.0427 | 0.96226
1.5 | 0.1455 | 0.04272 | -0.0433 | 3.4059
2 | 0.2904 | 0.04073 | -0.0563 | 7.1299
2.5 | 0.3384 | 0.04195 | -0.0561 | 8.0667
3.5 | 0.4357 | 0.0444 | -0.056 | 9.8131
4 | 0.4728 | 0.04555 | -0.0544 | 10.3798
4.5 | 0.5147 | 0.04673 | -0.0534 | 11.0143
5 | 0.5624 | 0.04779 | -0.0532 | 11.7682
5.5 | 0.6151 | 0.04869 | -0.0535 | 12.633
6 | 0.6739 | 0.04924 | -0.0542 | 13.686
6.5 | 0.7209 | 0.04989 | -0.0534 | 14.4498
7 | 0.7714 | 0.05013 | -0.0526 | 15.388
7.5 | 0.8446 | 0.04869 | -0.0534 | 17.3465
8 | 0.913 | 0.04601 | -0.0523 | 19.8435
8.5 | 1.0594 | 0.03303 | -0.053 | 32.0739
9 | 1.1105 | 0.02898 | -0.0474 | 38.3195
9.5 | 1.0961 | 0.03084 | -0.0356 | 35.5415
10 | 1.0705 | 0.03656 | -0.0273 | 29.2806
10.5 | 1.0823 | 0.04016 | -0.0228 | 26.9497
11 | 1.1252 | 0.04289 | -0.0207 | 26.2346
11.5 | 1.2366 | 0.04767 | -0.0256 | 25.9408
12 | 1.2674 | 0.05245 | -0.0227 | 24.164
12.5 | 1.3121 | 0.06131 | -0.0228 | 21.4011
13 | 1.2904 | 0.06792 | -0.0161 | 18.9988
13.5 | 1.2659 | 0.07572 | -0.0107 | 16.7182
14 | 1.2455 | 0.08501 | -0.0072 | 14.6512
14.5 | 1.186 | 0.09183 | -0.0034 | 12.9152
15 | 1.1038 | 0.10583 | -0.0056 | 10.4299
15.5 | 1.0384 | 0.12347 | -0.0138 | 8.4101
16 | 1.0069 | 0.13981 | -0.0217 | 7.2019
16.5 | 0.9361 | 0.18714 | -0.049 | 5.0021
17 | 0.9208 | 0.19714 | -0.0572 | 4.6708
17.5 | 0.9331 | 0.20549 | -0.0601 | 4.5409

## 11. Re 100k Mach 0.10 (1)
BIGFOIL.COM POLAR EXPORT
NACA67-711 a=0.5
NACA67-711 a=0.5 |  |  |  | Cl Max: | 1.321 | at alpha= | 7.5 | deg
JavaFoil+Calcfoil stall+Eppler ext transition |  |  |  | L/D Max: | 62.397 | at alpha= | 5.5 | deg
Re: | 100000 |  |  | Cd Min: | 0.01418 | at alpha= | 0.5 | deg
Mach: | 0.1 |  |  | Cl=0 at alpha= | -4.5326 | deg
|  |  |  | @ Cl=0.1, Cd= | 0.039833
|  |  |  | @ Cl=0.4, Cd= | 0.026315
|  |  |  | @ Cl=0.6, Cd= | 0.014227
alpha (deg) | Cl | Cd | Cm | Cl/Cd
-16.5 | -0.274 | 0.36096 | -0.024 | -0.76
-16 | -0.286 | 0.3374 | -0.024 | -0.849
-15.5 | -0.298 | 0.30117 | -0.024 | -0.991
-15 | -0.31 | 0.27977 | -0.024 | -1.109
-14.5 | -0.321 | 0.25263 | -0.024 | -1.271
-14 | -0.331 | 0.21823 | -0.025 | -1.519
-13.5 | -0.341 | 0.19356 | -0.025 | -1.76
-13 | -0.348 | 0.18948 | -0.025 | -1.838
-12.5 | -0.354 | 0.16876 | -0.024 | -2.097
-12 | -0.358 | 0.15327 | -0.025 | -2.333
-11.5 | -0.359 | 0.1397 | -0.025 | -2.567
-11 | -0.357 | 0.1226 | -0.026 | -2.909
-10.5 | -0.351 | 0.11437 | -0.027 | -3.072
-10 | -0.342 | 0.10491 | -0.028 | -3.264
-9.5 | -0.329 | 0.09516 | -0.028 | -3.463
-9 | -0.313 | 0.08685 | -0.028 | -3.599
-8.5 | -0.291 | 0.07963 | -0.029 | -3.66
-8 | -0.266 | 0.07444 | -0.03 | -3.576
-7.5 | -0.237 | 0.0674 | -0.03 | -3.517
-7 | -0.204 | 0.06243 | -0.031 | -3.269
-6.5 | -0.168 | 0.05791 | -0.032 | -2.898
-6 | -0.128 | 0.05357 | -0.032 | -2.399
-5.5 | -0.087 | 0.05017 | -0.032 | -1.726
-5 | -0.043 | 0.04693 | -0.033 | -0.907
-4.5 | 0.003 | 0.04419 | -0.034 | 0.07
-4 | 0.05 | 0.04196 | -0.035 | 1.187
-3.5 | 0.097 | 0.03993 | -0.036 | 2.438
-3 | 0.145 | 0.03838 | -0.037 | 3.79
-2.5 | 0.194 | 0.03694 | -0.039 | 5.255
-2 | 0.243 | 0.03587 | -0.041 | 6.776
-1.5 | 0.292 | 0.03503 | -0.044 | 8.345
-1 | 0.342 | 0.03435 | -0.046 | 9.951
-0.5 | 0.486 | 0.0144 | -0.095 | 33.736
0 | 0.531 | 0.01497 | -0.096 | 35.438
0.5 | 0.589 | 0.01418 | -0.096 | 41.54
1 | 0.647 | 0.01443 | -0.097 | 44.83
1.5 | 0.705 | 0.0147 | -0.097 | 47.932
2 | 0.762 | 0.01504 | -0.098 | 50.671
2.5 | 0.82 | 0.0154 | -0.099 | 53.24
3 | 0.877 | 0.01576 | -0.1 | 55.645
3.5 | 0.929 | 0.01618 | -0.101 | 57.389
4 | 0.984 | 0.01662 | -0.101 | 59.177
4.5 | 1.037 | 0.01711 | -0.102 | 60.645
5 | 1.089 | 0.01767 | -0.103 | 61.66
5.5 | 1.14 | 0.01826 | -0.104 | 62.397
6 | 1.2 | 0.02435 | -0.106 | 49.28
6.5 | 1.244 | 0.02541 | -0.107 | 48.968
7 | 1.285 | 0.02659 | -0.107 | 48.327
7.5 | 1.321 | 0.02776 | -0.108 | 47.6
8 | 1.124 | 0.0559 | -0.052 | 20.112
8.5 | 1.141 | 0.06089 | -0.043 | 18.745
9 | 1.152 | 0.06496 | -0.04 | 17.737
9.5 | 1.156 | 0.07057 | -0.037 | 16.384
10 | 1.153 | 0.07754 | -0.035 | 14.87
10.5 | 1.143 | 0.08237 | -0.034 | 13.872
11 | 1.125 | 0.08927 | -0.033 | 12.602
11.5 | 1.101 | 0.0968 | -0.032 | 11.369
12 | 1.07 | 0.10916 | -0.028 | 9.801
12.5 | 1.034 | 0.11498 | -0.029 | 8.993

## 12. Re 100k Mach 0.10 (2)
BIGFOIL.COM POLAR EXPORT
NACA67-711 a=0.5
NACA67-711 a=0.5 |  |  |  | Cl Max: | 1.2948 | at alpha= | 12.5 | deg
XFOIL ncrit=9 |  |  |  | L/D Max: | 36.7812 | at alpha= | 9 | deg
Re: | 100000 |  |  | Cd Min: | 0.20648 | at alpha= | 17.5 | deg
Mach: | 0.1 |  |  | Cl=0 at alpha= | 0.15667 | deg
|  |  |  | @ Cl=0.1, Cd= | 0.043037
|  |  |  | @ Cl=0.4, Cd= | 0.043818
|  |  |  | @ Cl=0.6, Cd= | 0.04845
alpha (deg) | Cl | Cd | Cm | Cl/Cd
0 | -0.0162 | 0.04286 | -0.0423 | -0.37797
0.5 | 0.0355 | 0.04239 | -0.042 | 0.83746
1 | 0.1033 | 0.04307 | -0.0448 | 2.3984
1.5 | 0.1544 | 0.04329 | -0.0449 | 3.5666
2 | 0.2871 | 0.0408 | -0.0559 | 7.0368
2.5 | 0.3334 | 0.04202 | -0.0554 | 7.9343
3 | 0.3797 | 0.04326 | -0.055 | 8.7772
3.5 | 0.4248 | 0.0445 | -0.0545 | 9.5461
4 | 0.4687 | 0.0457 | -0.0537 | 10.256
4.5 | 0.5147 | 0.04688 | -0.0533 | 10.9791
5 | 0.5655 | 0.04791 | -0.0534 | 11.8034
5.5 | 0.6204 | 0.04877 | -0.0539 | 12.7209
6 | 0.6807 | 0.04928 | -0.0547 | 13.8129
6.5 | 0.716 | 0.05029 | -0.0526 | 14.2374
7 | 0.7769 | 0.05015 | -0.0528 | 15.4915
7.5 | 0.8536 | 0.04848 | -0.0538 | 17.6073
9 | 1.1027 | 0.02998 | -0.046 | 36.7812
9.5 | 1.0912 | 0.03162 | -0.0343 | 34.5098
10 | 1.069 | 0.03719 | -0.0264 | 28.7443
10.5 | 1.0824 | 0.04075 | -0.022 | 26.562
11 | 1.1289 | 0.04342 | -0.02 | 25.9995
11.5 | 1.237 | 0.04838 | -0.0244 | 25.5684
12 | 1.2648 | 0.05341 | -0.0212 | 23.681
12.5 | 1.2948 | 0.06061 | -0.0193 | 21.3628
13 | 1.2832 | 0.06938 | -0.0146 | 18.4952
13.5 | 1.2536 | 0.07676 | -0.0091 | 16.3314
14 | 1.2299 | 0.08635 | -0.006 | 14.2432
14.5 | 1.1803 | 0.0932 | -0.0031 | 12.6642
15 | 1.091 | 0.10797 | -0.0064 | 10.1047
15.5 | 1.0275 | 0.12652 | -0.0155 | 8.1212
16 | 1.0035 | 0.14195 | -0.0226 | 7.0694
16.5 | 0.9347 | 0.18827 | -0.05 | 4.9647
17 | 0.9214 | 0.19812 | -0.058 | 4.6507
17.5 | 0.9369 | 0.20648 | -0.0602 | 4.5375

## 13. Re 100k Mach 0.25 (1)
BIGFOIL.COM POLAR EXPORT
NACA67-711 a=0.5
NACA67-711 a=0.5 |  |  |  | Cl Max: | 1.343 | at alpha= | 7.5 | deg
JavaFoil+Calcfoil stall+Eppler ext transition |  |  |  | L/D Max: | 61.81 | at alpha= | 5.5 | deg
Re: | 100000 |  |  | Cd Min: | 0.01446 | at alpha= | 0.5 | deg
Mach: | 0.25 |  |  | Cl=0 at alpha= | -4.5326 | deg
|  |  |  | @ Cl=0.1, Cd= | 0.04043
|  |  |  | @ Cl=0.4, Cd= | 0.033914
|  |  |  | @ Cl=0.6, Cd= | 0.014528
alpha (deg) | Cl | Cd | Cm | Cl/Cd
-14.5 | -0.058 | 0.42823 | -0.028 | -0.135
-14 | -0.055 | 0.33198 | -0.028 | -0.165
-13.5 | -0.052 | 0.28167 | -0.029 | -0.184
-13 | -0.11 | 0.25523 | -0.028 | -0.432
-12.5 | -0.158 | 0.21579 | -0.028 | -0.731
-12 | -0.193 | 0.21336 | -0.027 | -0.904
-11.5 | -0.222 | 0.17871 | -0.028 | -1.24
-11 | -0.245 | 0.18112 | -0.027 | -1.351
-10.5 | -0.262 | 0.15196 | -0.027 | -1.723
-10 | -0.273 | 0.12974 | -0.027 | -2.102
-9.5 | -0.277 | 0.12023 | -0.026 | -2.306
-9 | -0.275 | 0.10568 | -0.028 | -2.602
-8.5 | -0.266 | 0.08988 | -0.029 | -2.958
-8 | -0.25 | 0.08208 | -0.03 | -3.046
-7.5 | -0.228 | 0.07389 | -0.031 | -3.083
-7 | -0.2 | 0.0667 | -0.031 | -2.994
-6.5 | -0.166 | 0.06132 | -0.032 | -2.715
-6 | -0.129 | 0.0562 | -0.032 | -2.292
-5.5 | -0.087 | 0.05233 | -0.033 | -1.672
-5 | -0.043 | 0.04802 | -0.034 | -0.901
-4.5 | 0.003 | 0.04553 | -0.034 | 0.069
-4 | 0.051 | 0.04271 | -0.035 | 1.192
-3.5 | 0.1 | 0.04043 | -0.037 | 2.464
-3 | 0.149 | 0.0388 | -0.038 | 3.842
-2.5 | 0.199 | 0.03727 | -0.04 | 5.342
-2 | 0.249 | 0.03615 | -0.042 | 6.901
-1.5 | 0.3 | 0.03532 | -0.044 | 8.496
-1 | 0.351 | 0.0347 | -0.047 | 10.115
-0.5 | 0.404 | 0.03385 | -0.052 | 11.935
0 | 0.545 | 0.01527 | -0.099 | 35.677
0.5 | 0.605 | 0.01446 | -0.098 | 41.813
1 | 0.664 | 0.01473 | -0.099 | 45.093
1.5 | 0.724 | 0.01503 | -0.1 | 48.136
2 | 0.783 | 0.01539 | -0.101 | 50.843
2.5 | 0.841 | 0.01577 | -0.102 | 53.356
3 | 0.9 | 0.01616 | -0.102 | 55.68
3.5 | 0.953 | 0.01662 | -0.103 | 57.33
4 | 1.009 | 0.01707 | -0.104 | 59.099
4.5 | 1.064 | 0.01762 | -0.105 | 60.381
5 | 1.117 | 0.01821 | -0.106 | 61.319
5.5 | 1.167 | 0.01889 | -0.106 | 61.81
6 | 1.228 | 0.02534 | -0.108 | 48.472
6.5 | 1.271 | 0.02653 | -0.109 | 47.923
7 | 1.31 | 0.02778 | -0.11 | 47.147
7.5 | 1.343 | 0.02899 | -0.111 | 46.322
8 | 1.137 | 0.05752 | -0.047 | 19.767
8.5 | 1.149 | 0.06262 | -0.041 | 18.35
9 | 1.149 | 0.06813 | -0.036 | 16.859
9.5 | 1.138 | 0.07328 | -0.035 | 15.528
10 | 1.115 | 0.08367 | -0.033 | 13.323
10.5 | 1.079 | 0.09117 | -0.031 | 11.838
11 | 1.031 | 0.09917 | -0.03 | 10.4
11.5 | 0.971 | 0.11472 | -0.029 | 8.467
12 | 0.9 | 0.12511 | -0.023 | 7.197
12.5 | 0.82 | 0.13975 | -0.025 | 5.868

## 14. Re 100k Mach 0.25 (2)
BIGFOIL.COM POLAR EXPORT
NACA67-711 a=0.5
NACA67-711 a=0.5 |  |  |  | Cl Max: | 1.2385 | at alpha= | 12 | deg
XFOIL ncrit=9 |  |  |  | L/D Max: | 36.7295 | at alpha= | 9 | deg
Re: | 100000 |  |  | Cd Min: | 0.20312 | at alpha= | 17 | deg
Mach: | 0.25 |  |  | Cl=0 at alpha= | -0.2012 | deg
|  |  |  | @ Cl=0.1, Cd= | 0.042853
|  |  |  | @ Cl=0.4, Cd= | 0.044243
|  |  |  | @ Cl=0.6, Cd= | 0.049439
alpha (deg) | Cl | Cd | Cm | Cl/Cd
-10.5 | -0.4059 | 0.14757 | -0.0304 | -2.7506
-10 | -0.4238 | 0.14575 | -0.0304 | -2.9077
-9.5 | -0.443 | 0.14345 | -0.0303 | -3.0882
-9 | -0.393 | 0.12805 | -0.0302 | -3.0691
-8.5 | -0.3768 | 0.12162 | -0.0347 | -3.0982
-8 | -0.3751 | 0.11699 | -0.0401 | -3.2063
-7.5 | -0.4023 | 0.11535 | -0.0453 | -3.4876
-6.5 | -0.3854 | 0.10058 | -0.0443 | -3.8318
-6 | -0.3777 | 0.09492 | -0.0477 | -3.9791
-5.5 | -0.5265 | 0.09902 | -0.0134 | -5.3171
-5 | -0.524 | 0.09306 | -0.0124 | -5.6308
-4.5 | -0.4816 | 0.0874 | -0.0257 | -5.5103
-4 | -0.4618 | 0.07873 | -0.0238 | -5.8656
-3.5 | -0.4097 | 0.07208 | -0.0315 | -5.684
-3 | -0.3669 | 0.06654 | -0.0345 | -5.514
-2 | -0.2709 | 0.05757 | -0.0397 | -4.7056
-1.5 | -0.2267 | 0.05412 | -0.0403 | -4.1888
-0.5 | -0.0799 | 0.04565 | -0.0432 | -1.7503
0 | 0.0538 | 0.04338 | -0.0534 | 1.2402
0.5 | 0.0885 | 0.04301 | -0.0508 | 2.0577
1 | 0.1631 | 0.04199 | -0.0527 | 3.8843
1.5 | 0.2236 | 0.0413 | -0.0535 | 5.414
2.5 | 0.3436 | 0.04269 | -0.057 | 8.0487
3 | 0.3884 | 0.04393 | -0.0561 | 8.8413
3.5 | 0.4354 | 0.0452 | -0.0556 | 9.6327
4 | 0.4864 | 0.04641 | -0.0556 | 10.4805
5 | 0.5702 | 0.04882 | -0.0531 | 11.6796
5.5 | 0.6203 | 0.04986 | -0.0528 | 12.4408
6 | 0.6796 | 0.05048 | -0.0533 | 13.4628
6.5 | 0.7459 | 0.05057 | -0.0541 | 14.7499
7 | 0.7826 | 0.05136 | -0.0516 | 15.2375
7.5 | 0.8631 | 0.04951 | -0.0523 | 17.4328
8 | 0.9478 | 0.04493 | -0.0508 | 21.095
8.5 | 1.0582 | 0.03494 | -0.0475 | 30.2862
9 | 1.1107 | 0.03024 | -0.04 | 36.7295
9.5 | 1.0715 | 0.03554 | -0.0285 | 30.1491
10 | 1.0621 | 0.04055 | -0.022 | 26.1924
10.5 | 1.0894 | 0.04359 | -0.0181 | 24.992
11 | 1.1651 | 0.04666 | -0.0178 | 24.97
11.5 | 1.2359 | 0.05259 | -0.0181 | 23.5007
12 | 1.2385 | 0.05831 | -0.0131 | 21.2399
12.5 | 1.2307 | 0.06577 | -0.0085 | 18.7122
13 | 1.2041 | 0.07402 | -0.0044 | 16.2672
13.5 | 1.165 | 0.08341 | -0.002 | 13.9672
14 | 1.1189 | 0.09446 | -0.0025 | 11.8452
14.5 | 1.0715 | 0.10772 | -0.0064 | 9.9471
15 | 1.0268 | 0.12315 | -0.0139 | 8.3378
15.5 | 0.9998 | 0.13863 | -0.0217 | 7.212
16 | 0.9289 | 0.18549 | -0.0503 | 5.0078
16.5 | 0.932 | 0.19383 | -0.055 | 4.8083
17 | 0.9278 | 0.20312 | -0.0615 | 4.5677

## 15. Re 100k Mach 0.50 (1)
BIGFOIL.COM POLAR EXPORT
NACA67-711 a=0.5
NACA67-711 a=0.5 |  |  |  | Cl Max: | 1.367 | at alpha= | 6.5 | deg
JavaFoil+Calcfoil stall+Eppler ext transition |  |  |  | L/D Max: | 58.85 | at alpha= | 5 | deg
Re: | 100000 |  |  | Cd Min: | 0.01603 | at alpha= | 0 | deg
Mach: | 0.5 |  |  | Cl=0 at alpha= | -4.5341 | deg
|  |  |  | @ Cl=0.1, Cd= | 0.044704
|  |  |  | @ Cl=0.4, Cd= | 0.035993
|  |  |  | @ Cl=0.6, Cd= | 0.016903
alpha (deg) | Cl | Cd | Cm | Cl/Cd
-20 | -0.845 | 0.3254 | -0.042 | -2.597
-19.5 | -0.818 | 0.32863 | -0.042 | -2.489
-19 | -0.792 | 0.31644 | -0.043 | -2.501
-18.5 | -0.765 | 0.31147 | -0.043 | -2.455
-18 | -0.736 | 0.2976 | -0.041 | -2.472
-17.5 | -0.709 | 0.28709 | -0.041 | -2.469
-17 | -0.682 | 0.27825 | -0.041 | -2.45
-16.5 | -0.655 | 0.27771 | -0.042 | -2.358
-16 | -0.628 | 0.27561 | -0.042 | -2.278
-15.5 | -0.601 | 0.26977 | -0.042 | -2.226
-15 | -0.574 | 0.26837 | -0.043 | -2.137
-14.5 | -0.546 | 0.24164 | -0.043 | -2.262
-14 | -0.518 | 0.23307 | -0.04 | -2.222
-13.5 | -0.491 | 0.23799 | -0.04 | -2.062
-13 | -0.464 | 0.21914 | -0.041 | -2.115
-12.5 | -0.436 | 0.21484 | -0.041 | -2.031
-12 | -0.409 | 0.21067 | -0.042 | -1.942
-11.5 | -0.382 | 0.22203 | -0.042 | -1.719
-11 | -0.354 | 0.22125 | -0.042 | -1.601
-10.5 | -0.326 | 0.19367 | -0.039 | -1.685
-10 | -0.299 | 0.17753 | -0.039 | -1.684
-9.5 | -0.272 | 0.16753 | -0.039 | -1.622
-9 | -0.244 | 0.17032 | -0.04 | -1.435
-8.5 | -0.217 | 0.15842 | -0.04 | -1.37
-8 | -0.19 | 0.17095 | -0.04 | -1.109
-7.5 | -0.162 | 0.14662 | -0.036 | -1.105
-7 | -0.135 | 0.15522 | -0.036 | -0.868
-6.5 | -0.107 | 0.13282 | -0.037 | -0.808
-6 | -0.08 | 0.13025 | -0.037 | -0.615
-5.5 | -0.053 | 0.1283 | -0.037 | -0.411
-5 | -0.041 | 0.06565 | -0.036 | -0.624
-4.5 | 0.003 | 0.05435 | -0.037 | 0.06
-4 | 0.054 | 0.04835 | -0.038 | 1.12
-3.5 | 0.108 | 0.04407 | -0.039 | 2.454
-3 | 0.164 | 0.04099 | -0.041 | 3.995
-2.5 | 0.22 | 0.03915 | -0.042 | 5.624
-2 | 0.277 | 0.03767 | -0.046 | 7.357
-1.5 | 0.334 | 0.03679 | -0.048 | 9.084
-1 | 0.391 | 0.03606 | -0.051 | 10.853
-0.5 | 0.45 | 0.03562 | -0.054 | 12.642
0 | 0.607 | 0.01603 | -0.11 | 37.879
0.5 | 0.674 | 0.01625 | -0.111 | 41.443
1 | 0.74 | 0.01614 | -0.11 | 45.826
1.5 | 0.806 | 0.01658 | -0.111 | 48.609
2 | 0.871 | 0.01706 | -0.112 | 51.084
2.5 | 0.937 | 0.01755 | -0.113 | 53.369
3 | 1.002 | 0.01811 | -0.114 | 55.32
3.5 | 1.059 | 0.01873 | -0.115 | 56.518
4 | 1.12 | 0.01937 | -0.115 | 57.822
4.5 | 1.179 | 0.02013 | -0.116 | 58.547
5 | 1.234 | 0.02097 | -0.117 | 58.85
5.5 | 1.298 | 0.02872 | -0.119 | 45.191
6 | 1.34 | 0.03041 | -0.12 | 44.076
6.5 | 1.367 | 0.03232 | -0.121 | 42.301
7 | 1.143 | 0.05515 | -0.053 | 20.722
7.5 | 1.108 | 0.06269 | -0.04 | 17.667
8 | 0.95 | 0.08283 | -0.035 | 11.466
8.5 | 0.698 | 0.13263 | -0.036 | 5.263
9 | 0.725 | 0.14954 | -0.046 | 4.846
9.5 | 0.751 | 0.15386 | -0.047 | 4.878
10 | 0.777 | 0.18817 | -0.053 | 4.131
10.5 | 0.803 | 0.19108 | -0.054 | 4.203
11 | 0.829 | 0.1949 | -0.054 | 4.252
11.5 | 0.856 | 0.22052 | -0.061 | 3.882

## 16. Re 100k Mach 0.50 (2)
BIGFOIL.COM POLAR EXPORT
NACA67-711 a=0.5
NACA67-711 a=0.5 |  |  |  | Cl Max: | 1.1445 | at alpha= | 11 | deg
XFOIL ncrit=9 |  |  |  | L/D Max: | 25.2521 | at alpha= | 9 | deg
Re: | 100000 |  |  | Cd Min: | 0.24245 | at alpha= | -20 | deg
Mach: | 0.5 |  |  | Cl=0 at alpha= | -0.33022 | deg
|  |  |  | @ Cl=0.1, Cd= | 0.046102
|  |  |  | @ Cl=0.4, Cd= | 0.046955
|  |  |  | @ Cl=0.6, Cd= | 0.05267
alpha (deg) | Cl | Cd | Cm | Cl/Cd
-20 | -0.4398 | 0.24245 | -0.0445 | -1.814
-19 | -0.4045 | 0.22688 | -0.0501 | -1.7829
-18.5 | -0.394 | 0.22114 | -0.0503 | -1.7817
-18 | -0.3908 | 0.21747 | -0.049 | -1.797
-17.5 | -0.3905 | 0.21426 | -0.047 | -1.8226
-17 | -0.3904 | 0.21102 | -0.0452 | -1.8501
-16.5 | -0.3902 | 0.20772 | -0.0437 | -1.8785
-16 | -0.3914 | 0.20547 | -0.0428 | -1.9049
-15.5 | -0.3978 | 0.20551 | -0.0425 | -1.9357
-15 | -0.4071 | 0.20585 | -0.0422 | -1.9777
-14.5 | -0.39 | 0.19283 | -0.0397 | -2.0225
-14 | -0.3837 | 0.18631 | -0.0376 | -2.0595
-13.5 | -0.3816 | 0.18166 | -0.0363 | -2.1006
-13 | -0.3808 | 0.17727 | -0.0353 | -2.1481
-12.5 | -0.3825 | 0.17357 | -0.0347 | -2.2037
-12 | -0.392 | 0.17239 | -0.0347 | -2.2739
-11.5 | -0.4077 | 0.17196 | -0.0349 | -2.3709
-11 | -0.3963 | 0.1621 | -0.0327 | -2.4448
-10.5 | -0.3693 | 0.15233 | -0.0347 | -2.4243
-10 | -0.3474 | 0.14533 | -0.0398 | -2.3904
-9.5 | -0.3306 | 0.13964 | -0.0462 | -2.3675
-9 | -0.3424 | 0.13925 | -0.0542 | -2.4589
-8.5 | -0.3035 | 0.12641 | -0.0527 | -2.4009
-8 | -0.2862 | 0.1202 | -0.0571 | -2.381
-7.5 | -0.3035 | 0.11805 | -0.0593 | -2.5709
-7 | -0.3365 | 0.11729 | -0.061 | -2.869
-6.5 | -0.286 | 0.10512 | -0.0605 | -2.7207
-6 | -0.3093 | 0.10176 | -0.057 | -3.0395
-5.5 | -0.3418 | 0.10029 | -0.0581 | -3.4081
-5 | -0.3236 | 0.092 | -0.0575 | -3.5174
-4.5 | -0.3366 | 0.08807 | -0.0537 | -3.822
-4 | -0.3174 | 0.08176 | -0.0555 | -3.8821
-3.5 | -0.3149 | 0.07715 | -0.0539 | -4.0817
-3 | -0.291 | 0.0717 | -0.0539 | -4.0586
-2.5 | -0.2528 | 0.06687 | -0.0559 | -3.7805
-2 | -0.2298 | 0.06256 | -0.0533 | -3.6733
-0.5 | -0.0218 | 0.04929 | -0.059 | -0.44228
0 | 0.0424 | 0.04726 | -0.0588 | 0.89716
0.5 | 0.0953 | 0.04615 | -0.0568 | 2.065
1 | 0.1545 | 0.04554 | -0.0562 | 3.3926
1.5 | 0.2154 | 0.04547 | -0.0557 | 4.7372
2 | 0.2772 | 0.04458 | -0.0558 | 6.218
2.5 | 0.362 | 0.04588 | -0.0604 | 7.8901
3 | 0.4115 | 0.04728 | -0.0591 | 8.7035
3.5 | 0.4434 | 0.04864 | -0.0556 | 9.116
4 | 0.4873 | 0.0501 | -0.0539 | 9.7265
4.5 | 0.541 | 0.05149 | -0.0534 | 10.5069
5 | 0.6035 | 0.05274 | -0.0536 | 11.4429
5.5 | 0.6386 | 0.05435 | -0.0509 | 11.7498
6 | 0.7029 | 0.05521 | -0.0508 | 12.7314
6.5 | 0.7452 | 0.05652 | -0.0484 | 13.1847
7.5 | 0.8833 | 0.05546 | -0.0453 | 15.9268
8 | 0.9433 | 0.05345 | -0.0407 | 17.6483
9 | 1.077 | 0.04265 | -0.0216 | 25.2521
9.5 | 1.0534 | 0.04919 | -0.015 | 21.4149
10 | 1.0757 | 0.0528 | -0.0095 | 20.3731
10.5 | 1.1246 | 0.05613 | -0.0047 | 20.0356
11 | 1.1445 | 0.06261 | -0.0012 | 18.2798
11.5 | 1.1384 | 0.071 | 0.0012 | 16.0338
12 | 1.1167 | 0.08087 | 0.0017 | 13.8086
12.5 | 1.0767 | 0.09306 | -0.0012 | 11.57
13 | 1.0371 | 0.10705 | -0.0073 | 9.688
13.5 | 1.0003 | 0.12294 | -0.0164 | 8.1365
14 | 0.9743 | 0.13964 | -0.0267 | 6.9772
14.5 | 0.9621 | 0.15554 | -0.036 | 6.1855
15 | 0.9638 | 0.16851 | -0.0424 | 5.7195
15.5 | 0.9535 | 0.18602 | -0.0541 | 5.1258
16 | 0.9734 | 0.19903 | -0.0582 | 4.8907

## 17. Re 250k Mach 0.00 (1)
BIGFOIL.COM POLAR EXPORT
NACA67-711 a=0.5
NACA67-711 a=0.5 |  |  |  | Cl Max: | 1.393 | at alpha= | 9 | deg
JavaFoil+Calcfoil stall+Eppler ext transition |  |  |  | L/D Max: | 94.646 | at alpha= | 5.5 | deg
Re: | 250000 |  |  | Cd Min: | 0.00945 | at alpha= | 0.5 | deg
Mach: | 0 |  |  | Cl=0 at alpha= | -4.5333 | deg
|  |  |  | @ Cl=0.1, Cd= | 0.035784
|  |  |  | @ Cl=0.4, Cd= | 0.014035
|  |  |  | @ Cl=0.6, Cd= | 0.0094758
alpha (deg) | Cl | Cd | Cm | Cl/Cd
-17 | -0.303 | 0.22197 | -0.026 | -1.366
-16.5 | -0.314 | 0.2153 | -0.026 | -1.457
-16 | -0.324 | 0.20914 | -0.026 | -1.549
-15.5 | -0.334 | 0.19789 | -0.027 | -1.688
-15 | -0.343 | 0.18487 | -0.026 | -1.858
-14.5 | -0.352 | 0.17276 | -0.026 | -2.038
-14 | -0.36 | 0.15465 | -0.027 | -2.327
-13.5 | -0.366 | 0.14405 | -0.027 | -2.543
-13 | -0.371 | 0.13398 | -0.026 | -2.771
-12.5 | -0.374 | 0.12296 | -0.027 | -3.045
-12 | -0.375 | 0.12028 | -0.027 | -3.12
-11.5 | -0.374 | 0.10832 | -0.027 | -3.45
-11 | -0.369 | 0.09751 | -0.028 | -3.786
-10.5 | -0.361 | 0.09395 | -0.028 | -3.847
-10 | -0.35 | 0.08503 | -0.029 | -4.12
-9.5 | -0.336 | 0.08004 | -0.03 | -4.192
-9 | -0.317 | 0.074 | -0.03 | -4.283
-8.5 | -0.294 | 0.06874 | -0.031 | -4.283
-8 | -0.268 | 0.0622 | -0.031 | -4.309
-7.5 | -0.238 | 0.05783 | -0.031 | -4.116
-7 | -0.205 | 0.05373 | -0.032 | -3.806
-6.5 | -0.168 | 0.05005 | -0.032 | -3.353
-6 | -0.128 | 0.04682 | -0.033 | -2.741
-5.5 | -0.086 | 0.04417 | -0.033 | -1.956
-5 | -0.042 | 0.04155 | -0.035 | -1.022
-4.5 | 0.003 | 0.03937 | -0.035 | 0.079
-4 | 0.05 | 0.03747 | -0.036 | 1.325
-3.5 | 0.097 | 0.03588 | -0.038 | 2.703
-3 | 0.145 | 0.03435 | -0.04 | 4.22
-2.5 | 0.193 | 0.03302 | -0.042 | 5.86
-2 | 0.243 | 0.03185 | -0.046 | 7.615
-1.5 | 0.292 | 0.03075 | -0.05 | 9.501
-1 | 0.422 | 0.01063 | -0.095 | 39.673
-0.5 | 0.484 | 0.01063 | -0.096 | 45.465
0 | 0.534 | 0.01087 | -0.097 | 49.099
0.5 | 0.592 | 0.00945 | -0.097 | 62.678
1 | 0.651 | 0.00964 | -0.098 | 67.499
1.5 | 0.709 | 0.00984 | -0.099 | 72.005
2 | 0.767 | 0.01008 | -0.1 | 76.098
2.5 | 0.825 | 0.01031 | -0.101 | 80.016
3 | 0.882 | 0.01056 | -0.101 | 83.597
3.5 | 0.935 | 0.01083 | -0.102 | 86.332
4 | 0.991 | 0.01111 | -0.103 | 89.154
4.5 | 1.045 | 0.01143 | -0.104 | 91.457
5 | 1.098 | 0.01177 | -0.105 | 93.294
5.5 | 1.149 | 0.01214 | -0.105 | 94.646
6 | 1.198 | 0.01975 | -0.106 | 60.683
6.5 | 1.243 | 0.02068 | -0.107 | 60.132
7 | 1.284 | 0.02169 | -0.108 | 59.217
7.5 | 1.322 | 0.0227 | -0.109 | 58.211
8 | 1.354 | 0.02392 | -0.11 | 56.619
8.5 | 1.379 | 0.02516 | -0.11 | 54.804
9 | 1.393 | 0.02596 | -0.111 | 53.668
9.5 | 1.16 | 0.06376 | -0.049 | 18.199
10 | 1.158 | 0.06809 | -0.044 | 17.01
10.5 | 1.15 | 0.07381 | -0.041 | 15.587
11 | 1.136 | 0.07853 | -0.036 | 14.464
11.5 | 1.116 | 0.08536 | -0.036 | 13.069
12 | 1.09 | 0.09126 | -0.036 | 11.94
12.5 | 1.059 | 0.09947 | -0.035 | 10.643
13 | 1.024 | 0.10727 | -0.034 | 9.542
13.5 | 0.985 | 0.11346 | -0.032 | 8.682
14 | 0.944 | 0.12437 | -0.033 | 7.593

## 18. Re 250k Mach 0.00 (2)
BIGFOIL.COM POLAR EXPORT
NACA67-711 a=0.5
NACA67-711 a=0.5 |  |  |  | Cl Max: | 1.2734 | at alpha= | 14 | deg
XFOIL ncrit=9 |  |  |  | L/D Max: | 92.6547 | at alpha= | 6.5 | deg
Re: | 250000 |  |  | Cd Min: | 0.22122 | at alpha= | 19 | deg
Mach: | 0 |  |  | Cl=0 at alpha= | -5.1871 | deg
|  |  |  | @ Cl=0.1, Cd= | 0.031745
|  |  |  | @ Cl=0.4, Cd= | 0.018234
|  |  |  | @ Cl=0.6, Cd= | 0.016739
alpha (deg) | Cl | Cd | Cm | Cl/Cd
-20 | -0.4189 | 0.21784 | -0.0341 | -1.923
-19.5 | -0.4036 | 0.21315 | -0.0387 | -1.8935
-18.5 | -0.3712 | 0.20003 | -0.0451 | -1.8557
-18 | -0.3579 | 0.19459 | -0.0472 | -1.8393
-17.5 | -0.36 | 0.19204 | -0.0452 | -1.8746
-17 | -0.3751 | 0.19145 | -0.0396 | -1.9593
-16.5 | -0.3549 | 0.18472 | -0.0447 | -1.9213
-16 | -0.3293 | 0.17789 | -0.0525 | -1.8511
-15.5 | -0.3143 | 0.17295 | -0.0599 | -1.8173
-15 | -0.2879 | 0.16288 | -0.064 | -1.7676
-14.5 | -0.2626 | 0.15515 | -0.069 | -1.6926
-14 | -0.2375 | 0.1479 | -0.0751 | -1.6058
-13.5 | -0.2196 | 0.14143 | -0.0792 | -1.5527
-13 | -0.1982 | 0.13451 | -0.0853 | -1.4735
-12.5 | -0.0557 | 0.11178 | -0.105 | -0.4983
-12 | -0.0384 | 0.10524 | -0.1089 | -0.36488
-11.5 | -0.1338 | 0.11273 | -0.1024 | -1.1869
-11 | -0.1112 | 0.10635 | -0.1073 | -1.0456
-10.5 | -0.0858 | 0.09938 | -0.1141 | -0.86335
-10 | -0.0758 | 0.09454 | -0.12 | -0.80178
-9.5 | -0.0613 | 0.08879 | -0.129 | -0.69039
-9 | -0.0636 | 0.08385 | -0.1319 | -0.7585
-8.5 | -0.043 | 0.07572 | -0.1298 | -0.56788
-8 | -0.0487 | 0.07165 | -0.129 | -0.67969
-7.5 | -0.0576 | 0.06821 | -0.1268 | -0.84445
-7 | -0.0593 | 0.06407 | -0.1261 | -0.92555
-6.5 | -0.0474 | 0.06027 | -0.1268 | -0.78646
-5.5 | -0.0261 | 0.0483 | -0.1208 | -0.54037
-5 | 0.0156 | 0.04308 | -0.1211 | 0.36212
-4.5 | 0.0304 | 0.03847 | -0.1153 | 0.79023
-4 | 0.0531 | 0.036 | -0.1111 | 1.475
-3.5 | 0.1027 | 0.0315 | -0.1104 | 3.2603
-3 | 0.1578 | 0.02813 | -0.1106 | 5.6097
-2.5 | 0.1944 | 0.02324 | -0.1039 | 8.3649
-2 | 0.2608 | 0.02074 | -0.1051 | 12.5747
-1 | 0.3574 | 0.01847 | -0.1023 | 19.3503
-0.5 | 0.3885 | 0.01832 | -0.0981 | 21.2063
1.5 | 0.8018 | 0.01523 | -0.1365 | 52.6461
2 | 0.8306 | 0.01581 | -0.132 | 52.5364
2.5 | 0.8784 | 0.01568 | -0.1308 | 56.0204
3 | 0.9146 | 0.01584 | -0.1274 | 57.7399
4 | 1.0039 | 0.01552 | -0.1235 | 64.6843
4.5 | 1.0409 | 0.01528 | -0.1198 | 68.1217
5 | 1.1029 | 0.01378 | -0.1198 | 80.0363
5.5 | 1.1448 | 0.01269 | -0.1159 | 90.2128
6 | 1.1663 | 0.0127 | -0.1089 | 91.8346
6.5 | 1.1832 | 0.01277 | -0.101 | 92.6547
7 | 1.1871 | 0.01297 | -0.0905 | 91.5266
7.5 | 1.1818 | 0.01366 | -0.0789 | 86.5154
8 | 1.1576 | 0.01582 | -0.0654 | 73.1732
8.5 | 1.1238 | 0.01964 | -0.0527 | 57.22
9 | 1.0962 | 0.0242 | -0.0427 | 45.2975
9.5 | 1.094 | 0.02785 | -0.0365 | 39.2819
10 | 1.1038 | 0.03092 | -0.0319 | 35.6986
10.5 | 1.1139 | 0.03421 | -0.0278 | 32.5607
11 | 1.1352 | 0.03677 | -0.0249 | 30.873
11.5 | 1.1544 | 0.03986 | -0.0217 | 28.9614
12 | 1.1793 | 0.04261 | -0.0194 | 27.6766
12.5 | 1.2131 | 0.04555 | -0.0174 | 26.6323
13 | 1.2393 | 0.04868 | -0.0156 | 25.4581
13.5 | 1.2647 | 0.0535 | -0.0136 | 23.6393
14 | 1.2734 | 0.05937 | -0.0109 | 21.4485
14.5 | 1.2638 | 0.06689 | -0.008 | 18.8937
15 | 1.237 | 0.07618 | -0.006 | 16.2379
15.5 | 1.1991 | 0.08725 | -0.0059 | 13.7433
16 | 1.155 | 0.10023 | -0.0086 | 11.5235
16.5 | 1.1097 | 0.11513 | -0.0145 | 9.6387
17 | 1.0628 | 0.13312 | -0.0246 | 7.9838
17.5 | 1.0191 | 0.15414 | -0.0377 | 6.6115
18 | 0.9668 | 0.19406 | -0.0549 | 4.982
18.5 | 0.9628 | 0.2083 | -0.0621 | 4.6222
19 | 0.9609 | 0.22122 | -0.0719 | 4.3436

## 19. Re 250k Mach 0.10 (1)
BIGFOIL.COM POLAR EXPORT
NACA67-711 a=0.5
NACA67-711 a=0.5 |  |  |  | Cl Max: | 1.394 | at alpha= | 9 | deg
JavaFoil+Calcfoil stall+Eppler ext transition |  |  |  | L/D Max: | 94.451 | at alpha= | 5.5 | deg
Re: | 250000 |  |  | Cd Min: | 0.00949 | at alpha= | 0.5 | deg
Mach: | 0.1 |  |  | Cl=0 at alpha= | -4.5326 | deg
|  |  |  | @ Cl=0.1, Cd= | 0.035713
|  |  |  | @ Cl=0.4, Cd= | 0.01436
|  |  |  | @ Cl=0.6, Cd= | 0.0095061
alpha (deg) | Cl | Cd | Cm | Cl/Cd
-16.5 | -0.274 | 0.227 | -0.027 | -1.209
-16 | -0.287 | 0.21527 | -0.026 | -1.331
-15.5 | -0.299 | 0.20863 | -0.027 | -1.431
-15 | -0.31 | 0.18726 | -0.027 | -1.657
-14.5 | -0.321 | 0.18142 | -0.027 | -1.771
-14 | -0.332 | 0.1589 | -0.027 | -2.087
-13.5 | -0.341 | 0.14814 | -0.027 | -2.3
-13 | -0.348 | 0.14547 | -0.026 | -2.394
-12.5 | -0.354 | 0.13384 | -0.026 | -2.645
-12 | -0.358 | 0.12274 | -0.026 | -2.914
-11.5 | -0.359 | 0.11394 | -0.027 | -3.148
-11 | -0.357 | 0.09982 | -0.028 | -3.574
-10.5 | -0.351 | 0.09302 | -0.029 | -3.778
-10 | -0.342 | 0.08621 | -0.029 | -3.973
-9.5 | -0.33 | 0.08243 | -0.03 | -3.999
-9 | -0.313 | 0.07555 | -0.03 | -4.138
-8.5 | -0.292 | 0.06794 | -0.031 | -4.291
-8 | -0.266 | 0.06237 | -0.031 | -4.269
-7.5 | -0.237 | 0.0584 | -0.031 | -4.059
-7 | -0.204 | 0.0542 | -0.032 | -3.767
-6.5 | -0.168 | 0.05071 | -0.033 | -3.31
-6 | -0.129 | 0.04738 | -0.033 | -2.713
-5.5 | -0.087 | 0.04452 | -0.034 | -1.945
-5 | -0.043 | 0.04181 | -0.035 | -1.019
-4.5 | 0.003 | 0.03946 | -0.035 | 0.079
-4 | 0.05 | 0.03762 | -0.036 | 1.325
-3.5 | 0.097 | 0.0358 | -0.038 | 2.72
-3 | 0.146 | 0.03438 | -0.04 | 4.235
-2.5 | 0.194 | 0.03309 | -0.043 | 5.875
-2 | 0.244 | 0.03197 | -0.045 | 7.619
-1.5 | 0.294 | 0.03079 | -0.05 | 9.537
-1 | 0.424 | 0.01064 | -0.095 | 39.849
-0.5 | 0.486 | 0.01071 | -0.096 | 45.381
0 | 0.536 | 0.01095 | -0.097 | 48.968
0.5 | 0.595 | 0.00949 | -0.098 | 62.724
1 | 0.654 | 0.00968 | -0.099 | 67.541
1.5 | 0.712 | 0.00989 | -0.099 | 72.056
2 | 0.771 | 0.01012 | -0.1 | 76.137
2.5 | 0.829 | 0.01035 | -0.101 | 80.032
3 | 0.887 | 0.01061 | -0.102 | 83.592
3.5 | 0.939 | 0.01088 | -0.103 | 86.359
4 | 0.995 | 0.01116 | -0.104 | 89.147
4.5 | 1.05 | 0.01149 | -0.104 | 91.354
5 | 1.103 | 0.01184 | -0.105 | 93.127
5.5 | 1.154 | 0.01222 | -0.106 | 94.451
6 | 1.204 | 0.0199 | -0.107 | 60.471
6.5 | 1.248 | 0.02081 | -0.108 | 59.973
7 | 1.289 | 0.02187 | -0.108 | 58.949
7.5 | 1.326 | 0.02292 | -0.109 | 57.852
8 | 1.358 | 0.02414 | -0.11 | 56.256
8.5 | 1.381 | 0.0254 | -0.111 | 54.391
9 | 1.394 | 0.0261 | -0.111 | 53.394
9.5 | 1.158 | 0.06428 | -0.045 | 18.014
10 | 1.154 | 0.0696 | -0.042 | 16.582
10.5 | 1.143 | 0.07387 | -0.038 | 15.474
11 | 1.125 | 0.07945 | -0.037 | 14.165
11.5 | 1.101 | 0.08639 | -0.036 | 12.743
12 | 1.07 | 0.094 | -0.034 | 11.384
12.5 | 1.034 | 0.10129 | -0.034 | 10.212
13 | 0.994 | 0.10816 | -0.034 | 9.19
13.5 | 0.95 | 0.12122 | -0.029 | 7.839
14 | 0.904 | 0.12786 | -0.032 | 7.073

## 20. Re 250k Mach 0.10 (2)
BIGFOIL.COM POLAR EXPORT
NACA67-711 a=0.5
NACA67-711 a=0.5 |  |  |  | Cl Max: | 1.2635 | at alpha= | 14 | deg
XFOIL ncrit=9 |  |  |  | L/D Max: | 92.1229 | at alpha= | 6.5 | deg
Re: | 250000 |  |  | Cd Min: | 0.22229 | at alpha= | 19 | deg
Mach: | 0.1 |  |  | Cl=0 at alpha= | -5.1639 | deg
|  |  |  | @ Cl=0.1, Cd= | 0.03208
|  |  |  | @ Cl=0.4, Cd= | 0.018261
|  |  |  | @ Cl=0.6, Cd= | 0.016804
alpha (deg) | Cl | Cd | Cm | Cl/Cd
-7 | -0.056 | 0.06445 | -0.1269 | -0.86889
-6.5 | -0.0461 | 0.06077 | -0.1272 | -0.7586
-6 | -0.0331 | 0.052 | -0.1265 | -0.63654
-5.5 | -0.024 | 0.04871 | -0.1215 | -0.49271
-5 | 0.0117 | 0.0438 | -0.1209 | 0.26712
-4.5 | 0.0325 | 0.03875 | -0.1162 | 0.83871
-4 | 0.0538 | 0.03629 | -0.1117 | 1.4825
-3.5 | 0.1045 | 0.03167 | -0.1112 | 3.2997
-2.5 | 0.1961 | 0.02337 | -0.1047 | 8.3911
-2 | 0.2352 | 0.02175 | -0.1011 | 10.8138
-1 | 0.3603 | 0.01855 | -0.103 | 19.4232
1.5 | 0.8051 | 0.01531 | -0.1369 | 52.5865
2 | 0.8347 | 0.01585 | -0.1326 | 52.6625
3 | 0.9195 | 0.01588 | -0.128 | 57.903
4 | 1.0103 | 0.01554 | -0.1241 | 65.0129
4.5 | 1.0461 | 0.01533 | -0.1201 | 68.2387
5 | 1.1136 | 0.01365 | -0.121 | 81.5824
5.5 | 1.1515 | 0.01273 | -0.1163 | 90.4556
6 | 1.1695 | 0.01278 | -0.1086 | 91.5102
6.5 | 1.1847 | 0.01286 | -0.1002 | 92.1229
7 | 1.1844 | 0.01311 | -0.0888 | 90.3432
7.5 | 1.1811 | 0.01385 | -0.0777 | 85.278
8 | 1.1552 | 0.01618 | -0.064 | 71.3968
8.5 | 1.121 | 0.02012 | -0.0514 | 55.7157
9 | 1.0937 | 0.02476 | -0.0416 | 44.1721
9.5 | 1.0924 | 0.0284 | -0.0355 | 38.4648
10 | 1.1033 | 0.03145 | -0.0311 | 35.0811
10.5 | 1.1126 | 0.03487 | -0.0268 | 31.9071
11 | 1.1344 | 0.03745 | -0.024 | 30.2911
11.5 | 1.1548 | 0.04052 | -0.0209 | 28.4995
12 | 1.1822 | 0.04342 | -0.0185 | 27.2271
12.5 | 1.2149 | 0.04639 | -0.0165 | 26.1888
13 | 1.2402 | 0.04973 | -0.0146 | 24.9387
13.5 | 1.2607 | 0.05503 | -0.0123 | 22.9093
14 | 1.2635 | 0.06145 | -0.0094 | 20.5614
14.5 | 1.2483 | 0.06949 | -0.0068 | 17.9637
15 | 1.2186 | 0.07925 | -0.0053 | 15.3767
15.5 | 1.1799 | 0.09073 | -0.0061 | 13.0045
16 | 1.1364 | 0.10417 | -0.0098 | 10.9091
16.5 | 1.0925 | 0.11962 | -0.0169 | 9.1331
17 | 1.047 | 0.13843 | -0.028 | 7.5634
17.5 | 1.0098 | 0.1583 | -0.0398 | 6.379
18 | 0.9667 | 0.19605 | -0.0563 | 4.9309
18.5 | 0.9646 | 0.20958 | -0.0629 | 4.6025
19 | 0.9632 | 0.22229 | -0.0726 | 4.3331

## 21. Re 250k Mach 0.25 (1)
BIGFOIL.COM POLAR EXPORT
NACA67-711 a=0.5
NACA67-711 a=0.5 |  |  |  | Cl Max: | 1.389 | at alpha= | 8.5 | deg
JavaFoil+Calcfoil stall+Eppler ext transition |  |  |  | L/D Max: | 93.601 | at alpha= | 5.5 | deg
Re: | 250000 |  |  | Cd Min: | 0.00968 | at alpha= | 0.5 | deg
Mach: | 0.25 |  |  | Cl=0 at alpha= | -4.5326 | deg
|  |  |  | @ Cl=0.1, Cd= | 0.03614
|  |  |  | @ Cl=0.4, Cd= | 0.016097
|  |  |  | @ Cl=0.6, Cd= | 0.0099422
alpha (deg) | Cl | Cd | Cm | Cl/Cd
-14.5 | -0.058 | 0.29957 | -0.031 | -0.193
-14 | -0.055 | 0.25075 | -0.031 | -0.219
-13.5 | -0.052 | 0.20862 | -0.031 | -0.249
-13 | -0.11 | 0.18726 | -0.031 | -0.589
-12.5 | -0.158 | 0.16934 | -0.03 | -0.932
-12 | -0.193 | 0.15925 | -0.03 | -1.212
-11.5 | -0.222 | 0.1351 | -0.03 | -1.641
-11 | -0.245 | 0.12348 | -0.029 | -1.982
-10.5 | -0.262 | 0.11445 | -0.029 | -2.288
-10 | -0.273 | 0.1037 | -0.029 | -2.631
-9.5 | -0.277 | 0.09557 | -0.028 | -2.901
-9 | -0.275 | 0.08805 | -0.03 | -3.124
-8.5 | -0.266 | 0.0743 | -0.031 | -3.58
-8 | -0.25 | 0.06721 | -0.031 | -3.721
-7.5 | -0.228 | 0.06159 | -0.032 | -3.699
-7 | -0.2 | 0.05694 | -0.032 | -3.508
-6.5 | -0.167 | 0.05292 | -0.033 | -3.147
-6 | -0.129 | 0.04902 | -0.033 | -2.628
-5.5 | -0.088 | 0.04531 | -0.034 | -1.931
-5 | -0.043 | 0.04255 | -0.035 | -1.017
-4.5 | 0.003 | 0.04043 | -0.035 | 0.078
-4 | 0.051 | 0.03809 | -0.037 | 1.337
-3.5 | 0.1 | 0.03614 | -0.038 | 2.758
-3 | 0.149 | 0.03469 | -0.041 | 4.302
-2.5 | 0.199 | 0.03335 | -0.043 | 5.978
-2 | 0.25 | 0.03226 | -0.046 | 7.748
-1.5 | 0.301 | 0.03105 | -0.051 | 9.709
-1 | 0.435 | 0.01081 | -0.098 | 40.266
-0.5 | 0.499 | 0.01083 | -0.099 | 46.101
0 | 0.551 | 0.01111 | -0.1 | 49.594
0.5 | 0.611 | 0.00968 | -0.1 | 63.093
1 | 0.671 | 0.00989 | -0.101 | 67.871
1.5 | 0.731 | 0.01011 | -0.102 | 72.338
2 | 0.791 | 0.01037 | -0.103 | 76.268
2.5 | 0.851 | 0.01062 | -0.104 | 80.133
3 | 0.91 | 0.01089 | -0.105 | 83.618
3.5 | 0.964 | 0.01118 | -0.105 | 86.195
4 | 1.021 | 0.01149 | -0.106 | 88.896
4.5 | 1.077 | 0.01185 | -0.107 | 90.885
5 | 1.131 | 0.01222 | -0.108 | 92.547
5.5 | 1.182 | 0.01263 | -0.109 | 93.601
6 | 1.232 | 0.02072 | -0.11 | 59.447
6.5 | 1.276 | 0.02179 | -0.11 | 58.556
7 | 1.314 | 0.02295 | -0.111 | 57.275
7.5 | 1.348 | 0.02412 | -0.112 | 55.875
8 | 1.374 | 0.02547 | -0.113 | 53.945
8.5 | 1.389 | 0.02669 | -0.114 | 52.039
9 | 1.15 | 0.06182 | -0.045 | 18.604
9.5 | 1.139 | 0.06714 | -0.042 | 16.961
10 | 1.115 | 0.0736 | -0.036 | 15.15
10.5 | 1.08 | 0.08006 | -0.036 | 13.484
11 | 1.032 | 0.08601 | -0.034 | 11.994
11.5 | 0.972 | 0.09485 | -0.033 | 10.243
12 | 0.901 | 0.10573 | -0.03 | 8.517
12.5 | 0.82 | 0.11584 | -0.031 | 7.081
13 | 0.732 | 0.13021 | -0.032 | 5.621
13.5 | 0.637 | 0.14484 | -0.034 | 4.401

## 22. Re 250k Mach 0.25 (2)
BIGFOIL.COM POLAR EXPORT
NACA67-711 a=0.5
NACA67-711 a=0.5 |  |  |  | Cl Max: | 1.2306 | at alpha= | 13 | deg
XFOIL ncrit=9 |  |  |  | L/D Max: | 86.9436 | at alpha= | 6 | deg
Re: | 250000 |  |  | Cd Min: | 0.22149 | at alpha= | -20 | deg
Mach: | 0.25 |  |  | Cl=0 at alpha= | -5.094 | deg
|  |  |  | @ Cl=0.1, Cd= | 0.034063
|  |  |  | @ Cl=0.4, Cd= | 0.019107
|  |  |  | @ Cl=0.6, Cd= | 0.017194
alpha (deg) | Cl | Cd | Cm | Cl/Cd
-20 | -0.4204 | 0.22149 | -0.0366 | -1.8981
-19 | -0.3864 | 0.20902 | -0.0444 | -1.8486
-18.5 | -0.3705 | 0.20278 | -0.0469 | -1.8271
-18 | -0.3652 | 0.19905 | -0.0468 | -1.8347
-17.5 | -0.3783 | 0.19832 | -0.0415 | -1.9075
-17 | -0.3664 | 0.19315 | -0.0439 | -1.897
-16.5 | -0.3393 | 0.18547 | -0.0509 | -1.8294
-16 | -0.3175 | 0.18006 | -0.0592 | -1.7633
-15 | -0.2672 | 0.16308 | -0.0697 | -1.6385
-14.5 | -0.2411 | 0.15567 | -0.0758 | -1.5488
-14 | -0.2212 | 0.14902 | -0.0803 | -1.4844
-13.5 | -0.1988 | 0.14205 | -0.0859 | -1.3995
-13 | -0.1774 | 0.13597 | -0.0943 | -1.3047
-12.5 | -0.1603 | 0.13015 | -0.104 | -1.2317
-12 | -0.1353 | 0.12052 | -0.104 | -1.1226
-11.5 | -0.1107 | 0.11382 | -0.108 | -0.97259
-11 | -0.0855 | 0.10702 | -0.1141 | -0.79892
-10.5 | -0.068 | 0.10128 | -0.1197 | -0.67141
-10 | -0.0579 | 0.09673 | -0.1269 | -0.59857
-9.5 | -0.0513 | 0.09182 | -0.1307 | -0.5587
-9 | -0.0323 | 0.08322 | -0.13 | -0.38813
-8.5 | -0.0224 | 0.07852 | -0.1302 | -0.28528
-8 | -0.0149 | 0.07348 | -0.1322 | -0.20278
-7.5 | -0.0302 | 0.06996 | -0.1312 | -0.43168
-7 | -0.0362 | 0.06685 | -0.1329 | -0.54151
-6.5 | -0.0339 | 0.06294 | -0.1307 | -0.53861
-6 | -0.0362 | 0.05565 | -0.1268 | -0.65049
-5.5 | -0.0108 | 0.05074 | -0.1255 | -0.21285
-5 | 0.0025 | 0.0469 | -0.1212 | 0.053305
-4.5 | 0.0384 | 0.0407 | -0.1199 | 0.94349
-4 | 0.0621 | 0.03768 | -0.1158 | 1.6481
-3.5 | 0.1148 | 0.03265 | -0.1156 | 3.5161
-3 | 0.1388 | 0.03042 | -0.1099 | 4.5628
-2.5 | 0.1727 | 0.02591 | -0.1032 | 6.6654
-2 | 0.2399 | 0.02235 | -0.1039 | 10.7338
-1.5 | 0.2767 | 0.02168 | -0.1 | 12.7629
-1 | 0.3393 | 0.01986 | -0.1006 | 17.0846
0 | 0.432 | 0.01871 | -0.0966 | 23.0893
0.5 | 0.7157 | 0.01615 | -0.1408 | 44.3158
1.5 | 0.8002 | 0.01647 | -0.1357 | 48.5853
2.5 | 0.8841 | 0.01668 | -0.1303 | 53.0036
3.5 | 0.9724 | 0.01657 | -0.1254 | 58.6844
4 | 0.9912 | 0.01705 | -0.1182 | 58.1349
4.5 | 1.0245 | 0.01688 | -0.1133 | 60.6931
5 | 1.088 | 0.01567 | -0.1132 | 69.432
5.5 | 1.1492 | 0.01367 | -0.1114 | 84.0673
6 | 1.172 | 0.01348 | -0.1038 | 86.9436
6.5 | 1.1769 | 0.01354 | -0.0929 | 86.9202
7 | 1.1819 | 0.0139 | -0.0824 | 85.0288
7.5 | 1.1781 | 0.01502 | -0.0713 | 78.4354
8 | 1.1439 | 0.0182 | -0.057 | 62.8516
8.5 | 1.1084 | 0.02272 | -0.0452 | 48.7852
9 | 1.0854 | 0.02753 | -0.0365 | 39.4261
9.5 | 1.0903 | 0.03107 | -0.0311 | 35.0917
10 | 1.1009 | 0.03446 | -0.0268 | 31.9472
10.5 | 1.1123 | 0.03801 | -0.0227 | 29.2634
11 | 1.1315 | 0.04117 | -0.0194 | 27.4836
11.5 | 1.1585 | 0.04416 | -0.0163 | 26.2341
12 | 1.19 | 0.04759 | -0.0138 | 25.0053
12.5 | 1.218 | 0.05166 | -0.0111 | 23.5772
13 | 1.2306 | 0.05662 | -0.0087 | 21.7344
13.5 | 1.2218 | 0.06428 | -0.0059 | 19.0075
14 | 1.2014 | 0.07299 | -0.0041 | 16.4598
14.5 | 1.1723 | 0.08323 | -0.0041 | 14.0851
15 | 1.1365 | 0.09522 | -0.0065 | 11.9355
15.5 | 1.0984 | 0.10897 | -0.0118 | 10.0798
16 | 1.0598 | 0.12484 | -0.0202 | 8.4893
16.5 | 1.0251 | 0.14242 | -0.0309 | 7.1977
17 | 0.9616 | 0.17959 | -0.0517 | 5.3544
17.5 | 0.9528 | 0.19911 | -0.0606 | 4.7853
18 | 0.9671 | 0.20624 | -0.0635 | 4.6892

## 23. Re 250k Mach 0.50 (1)
BIGFOIL.COM POLAR EXPORT
NACA67-711 a=0.5
NACA67-711 a=0.5 |  |  |  | Cl Max: | 1.375 | at alpha= | 7 | deg
JavaFoil+Calcfoil stall+Eppler ext transition |  |  |  | L/D Max: | 88.366 | at alpha= | 5 | deg
Re: | 250000 |  |  | Cd Min: | 0.0109 | at alpha= | 1 | deg
Mach: | 0.5 |  |  | Cl=0 at alpha= | -4.5341 | deg
|  |  |  | @ Cl=0.1, Cd= | 0.039261
|  |  |  | @ Cl=0.4, Cd= | 0.030769
|  |  |  | @ Cl=0.6, Cd= | 0.011822
alpha (deg) | Cl | Cd | Cm | Cl/Cd
-20 | -0.845 | 0.25506 | -0.043 | -3.313
-19.5 | -0.818 | 0.25477 | -0.043 | -3.211
-19 | -0.792 | 0.23635 | -0.044 | -3.349
-18.5 | -0.765 | 0.23148 | -0.044 | -3.304
-18 | -0.736 | 0.2341 | -0.042 | -3.143
-17.5 | -0.709 | 0.22031 | -0.042 | -3.217
-17 | -0.682 | 0.21376 | -0.042 | -3.19
-16.5 | -0.655 | 0.21958 | -0.042 | -2.982
-16 | -0.628 | 0.21725 | -0.043 | -2.89
-15.5 | -0.601 | 0.21175 | -0.043 | -2.837
-15 | -0.574 | 0.19932 | -0.043 | -2.878
-14.5 | -0.547 | 0.18247 | -0.044 | -2.995
-14 | -0.518 | 0.1777 | -0.041 | -2.914
-13.5 | -0.491 | 0.17789 | -0.041 | -2.758
-13 | -0.464 | 0.16248 | -0.042 | -2.853
-12.5 | -0.436 | 0.15849 | -0.042 | -2.753
-12 | -0.409 | 0.15464 | -0.042 | -2.645
-11.5 | -0.382 | 0.16257 | -0.042 | -2.348
-11 | -0.354 | 0.16105 | -0.043 | -2.2
-10.5 | -0.326 | 0.14545 | -0.04 | -2.244
-10 | -0.299 | 0.13195 | -0.04 | -2.266
-9.5 | -0.272 | 0.12581 | -0.04 | -2.16
-9 | -0.244 | 0.12565 | -0.041 | -1.945
-8.5 | -0.217 | 0.11801 | -0.041 | -1.839
-8 | -0.19 | 0.12806 | -0.041 | -1.481
-7.5 | -0.162 | 0.10984 | -0.037 | -1.475
-7 | -0.135 | 0.11322 | -0.037 | -1.19
-6.5 | -0.107 | 0.09981 | -0.038 | -1.076
-6 | -0.08 | 0.0975 | -0.038 | -0.821
-5.5 | -0.053 | 0.09572 | -0.039 | -0.551
-5 | -0.041 | 0.05425 | -0.037 | -0.755
-4.5 | 0.003 | 0.04624 | -0.038 | 0.07
-4 | 0.054 | 0.04197 | -0.039 | 1.291
-3.5 | 0.108 | 0.03879 | -0.04 | 2.788
-3 | 0.164 | 0.0363 | -0.042 | 4.513
-2.5 | 0.22 | 0.03474 | -0.046 | 6.344
-2 | 0.277 | 0.03349 | -0.049 | 8.286
-1.5 | 0.335 | 0.03267 | -0.051 | 10.241
-1 | 0.393 | 0.03162 | -0.057 | 12.423
-0.5 | 0.558 | 0.01156 | -0.11 | 48.28
0 | 0.614 | 0.01191 | -0.111 | 51.532
0.5 | 0.681 | 0.01209 | -0.112 | 56.295
1 | 0.748 | 0.0109 | -0.112 | 68.597
1.5 | 0.815 | 0.01119 | -0.113 | 72.77
2 | 0.881 | 0.01153 | -0.114 | 76.415
2.5 | 0.947 | 0.01187 | -0.115 | 79.81
3 | 1.013 | 0.01223 | -0.116 | 82.834
3.5 | 1.071 | 0.01264 | -0.117 | 84.724
4 | 1.133 | 0.01306 | -0.118 | 86.763
4.5 | 1.193 | 0.01356 | -0.119 | 87.911
5 | 1.249 | 0.01413 | -0.12 | 88.366
5.5 | 1.302 | 0.02362 | -0.121 | 55.127
6 | 1.345 | 0.02509 | -0.122 | 53.59
6.5 | 1.372 | 0.02693 | -0.122 | 50.942
7 | 1.375 | 0.0289 | -0.123 | 47.595
7.5 | 1.109 | 0.05534 | -0.048 | 20.033
8 | 0.95 | 0.06929 | -0.036 | 13.707
8.5 | 0.698 | 0.10159 | -0.038 | 6.871
9 | 0.725 | 0.11293 | -0.047 | 6.417
9.5 | 0.751 | 0.11633 | -0.048 | 6.453
10 | 0.777 | 0.14011 | -0.054 | 5.548
10.5 | 0.803 | 0.14304 | -0.054 | 5.615
11 | 0.829 | 0.14847 | -0.054 | 5.582
11.5 | 0.856 | 0.15898 | -0.061 | 5.385
12 | 0.882 | 0.16001 | -0.062 | 5.511

## 24. Re 250k Mach 0.50 (2)
BIGFOIL.COM POLAR EXPORT
NACA67-711 a=0.5
NACA67-711 a=0.5 |  |  |  | Cl Max: | 1.1731 | at alpha= | 7.5 | deg
XFOIL ncrit=9 |  |  |  | L/D Max: | 59.5896 | at alpha= | 6.5 | deg
Re: | 250000 |  |  | Cd Min: | 0.23492 | at alpha= | -20 | deg
Mach: | 0.5 |  |  | Cl=0 at alpha= | -10.0398 | deg
|  |  |  | @ Cl=0.1, Cd= | 0.036877
|  |  |  | @ Cl=0.4, Cd= | 0.023676
|  |  |  | @ Cl=0.6, Cd= | 0.021836
alpha (deg) | Cl | Cd | Cm | Cl/Cd
-20 | -0.4294 | 0.23492 | -0.0444 | -1.8279
-19.5 | -0.4115 | 0.22825 | -0.0476 | -1.8028
-19 | -0.4073 | 0.22477 | -0.0468 | -1.8121
-18.5 | -0.4143 | 0.22306 | -0.0428 | -1.8573
-18 | -0.387 | 0.21529 | -0.0494 | -1.7976
-17.5 | -0.3565 | 0.20708 | -0.057 | -1.7216
-17 | -0.3255 | 0.19945 | -0.0653 | -1.632
-16 | -0.2662 | 0.1826 | -0.0794 | -1.4578
-15.5 | -0.24 | 0.17508 | -0.0851 | -1.3708
-15 | -0.2102 | 0.16722 | -0.092 | -1.257
-14.5 | -0.1791 | 0.15921 | -0.0996 | -1.1249
-14 | -0.1579 | 0.1534 | -0.1056 | -1.0293
-13.5 | -0.1417 | 0.14855 | -0.112 | -0.95389
-13 | -0.1121 | 0.13876 | -0.1168 | -0.80787
-12.5 | -0.0812 | 0.13042 | -0.1215 | -0.6226
-12 | -0.0669 | 0.1249 | -0.1234 | -0.53563
-11.5 | -0.0448 | 0.11863 | -0.1285 | -0.37764
-11 | -0.0308 | 0.11455 | -0.1359 | -0.26888
-10.5 | -0.0266 | 0.11035 | -0.138 | -0.24105
-10 | 0.0023 | 0.10093 | -0.1403 | 0.022788
-9.5 | 0.0143 | 0.09551 | -0.1387 | 0.14972
-9 | 0.0331 | 0.0897 | -0.1414 | 0.36901
-8.5 | 0.0359 | 0.08564 | -0.1408 | 0.4192
-8 | 0.0304 | 0.08289 | -0.1436 | 0.36675
-7.5 | 0.0172 | 0.07965 | -0.1455 | 0.21594
-7 | 0.0245 | 0.07218 | -0.1431 | 0.33943
-6.5 | 0.0174 | 0.06833 | -0.1375 | 0.25465
-6 | 0.0107 | 0.06459 | -0.1336 | 0.16566
-5.5 | 0.0137 | 0.06019 | -0.1317 | 0.22761
-5 | 0.039 | 0.05611 | -0.1343 | 0.69506
-4 | 0.0354 | 0.04715 | -0.1196 | 0.7508
-3 | 0.072 | 0.03947 | -0.1081 | 1.8242
-2.5 | 0.1099 | 0.03596 | -0.1042 | 3.0562
-2 | 0.1387 | 0.03163 | -0.0969 | 4.3851
-1.5 | 0.2084 | 0.02747 | -0.0967 | 7.5865
-1 | 0.2882 | 0.02485 | -0.0979 | 11.5976
-0.5 | 0.3158 | 0.02445 | -0.0917 | 12.9162
1 | 0.7116 | 0.02081 | -0.1296 | 34.1951
1.5 | 0.6883 | 0.02234 | -0.1144 | 30.8102
3 | 0.7727 | 0.02361 | -0.095 | 32.7277
3.5 | 0.7343 | 0.02637 | -0.0792 | 27.846
4 | 0.807 | 0.02557 | -0.0793 | 31.5604
5.5 | 0.9913 | 0.02393 | -0.0735 | 41.425
6 | 1.0975 | 0.02017 | -0.0749 | 54.4125
6.5 | 1.1471 | 0.01925 | -0.0693 | 59.5896
7 | 1.1728 | 0.01988 | -0.0615 | 58.994
7.5 | 1.1731 | 0.02173 | -0.0505 | 53.9853
8 | 1.1279 | 0.02716 | -0.0378 | 41.528
8.5 | 1.0936 | 0.03333 | -0.0288 | 32.8113
9 | 1.0857 | 0.03859 | -0.0228 | 28.1342
9.5 | 1.0921 | 0.04326 | -0.0181 | 25.245
10 | 1.1037 | 0.04773 | -0.0137 | 23.1238
10.5 | 1.123 | 0.05185 | -0.0092 | 21.6586
11 | 1.1449 | 0.05642 | -0.0051 | 20.2924
11.5 | 1.1515 | 0.0632 | -0.0018 | 18.2199
12 | 1.1391 | 0.07216 | -0.0004 | 15.7858
12.5 | 1.1135 | 0.0831 | -0.0016 | 13.3995

## 25. Re 500k Mach 0.00 (1)
BIGFOIL.COM POLAR EXPORT
NACA67-711 a=0.5
NACA67-711 a=0.5 |  |  |  | Cl Max: | 1.403 | at alpha= | 9.5 | deg
JavaFoil+Calcfoil stall+Eppler ext transition |  |  |  | L/D Max: | 126.129 | at alpha= | 5.5 | deg
Re: | 500000 |  |  | Cd Min: | 0.00705 | at alpha= | 0.5 | deg
Mach: | 0 |  |  | Cl=0 at alpha= | -4.5333 | deg
|  |  |  | @ Cl=0.1, Cd= | 0.033438
|  |  |  | @ Cl=0.4, Cd= | 0.0090456
|  |  |  | @ Cl=0.6, Cd= | 0.007061
alpha (deg) | Cl | Cd | Cm | Cl/Cd
-17 | -0.304 | 0.19905 | -0.028 | -1.525
-16.5 | -0.314 | 0.19053 | -0.028 | -1.648
-16 | -0.324 | 0.17826 | -0.028 | -1.819
-15.5 | -0.334 | 0.16902 | -0.029 | -1.978
-15 | -0.344 | 0.16295 | -0.029 | -2.109
-14.5 | -0.352 | 0.14862 | -0.029 | -2.371
-14 | -0.36 | 0.13331 | -0.029 | -2.701
-13.5 | -0.367 | 0.12721 | -0.029 | -2.882
-13 | -0.371 | 0.1167 | -0.028 | -3.183
-12.5 | -0.375 | 0.11307 | -0.029 | -3.313
-12 | -0.376 | 0.10735 | -0.029 | -3.498
-11.5 | -0.374 | 0.09904 | -0.03 | -3.775
-11 | -0.369 | 0.08916 | -0.03 | -4.143
-10.5 | -0.362 | 0.08458 | -0.031 | -4.276
-10 | -0.351 | 0.0756 | -0.031 | -4.636
-9.5 | -0.336 | 0.07257 | -0.032 | -4.626
-9 | -0.317 | 0.06753 | -0.032 | -4.695
-8.5 | -0.295 | 0.06174 | -0.032 | -4.771
-8 | -0.268 | 0.05707 | -0.032 | -4.697
-7.5 | -0.238 | 0.05308 | -0.032 | -4.485
-7 | -0.205 | 0.04964 | -0.033 | -4.121
-6.5 | -0.168 | 0.04666 | -0.034 | -3.598
-6 | -0.128 | 0.04382 | -0.034 | -2.93
-5.5 | -0.086 | 0.04137 | -0.035 | -2.089
-5 | -0.042 | 0.03905 | -0.036 | -1.088
-4.5 | 0.003 | 0.03697 | -0.038 | 0.084
-4 | 0.05 | 0.03511 | -0.04 | 1.416
-3.5 | 0.097 | 0.03354 | -0.042 | 2.896
-3 | 0.145 | 0.0319 | -0.045 | 4.558
-2.5 | 0.24 | 0.00909 | -0.093 | 26.441
-2 | 0.301 | 0.00904 | -0.094 | 33.263
-1.5 | 0.361 | 0.00902 | -0.095 | 40.07
-1 | 0.422 | 0.00906 | -0.096 | 46.548
-0.5 | 0.484 | 0.00908 | -0.097 | 53.262
0 | 0.537 | 0.00915 | -0.097 | 58.695
0.5 | 0.596 | 0.00705 | -0.098 | 84.486
1 | 0.654 | 0.00721 | -0.099 | 90.715
1.5 | 0.713 | 0.00738 | -0.1 | 96.567
2 | 0.771 | 0.00759 | -0.101 | 101.619
2.5 | 0.829 | 0.00775 | -0.101 | 107.058
3 | 0.887 | 0.00794 | -0.102 | 111.757
3.5 | 0.94 | 0.00817 | -0.103 | 115.094
4 | 0.996 | 0.00838 | -0.104 | 118.888
4.5 | 1.051 | 0.00861 | -0.105 | 122.143
5 | 1.105 | 0.00886 | -0.106 | 124.652
5.5 | 1.156 | 0.00917 | -0.106 | 126.129
6 | 1.201 | 0.01701 | -0.107 | 70.601
6.5 | 1.246 | 0.01783 | -0.108 | 69.868
7 | 1.287 | 0.01864 | -0.108 | 69.076
7.5 | 1.325 | 0.01965 | -0.109 | 67.43
8 | 1.358 | 0.02066 | -0.11 | 65.735
8.5 | 1.383 | 0.0218 | -0.111 | 63.416
9 | 1.397 | 0.02286 | -0.112 | 61.118
9.5 | 1.403 | 0.02404 | -0.112 | 58.389
10 | 1.401 | 0.02525 | -0.113 | 55.49
10.5 | 1.388 | 0.026 | -0.113 | 53.382
11 | 1.14 | 0.07429 | -0.052 | 15.339
11.5 | 1.117 | 0.08033 | -0.045 | 13.906
12 | 1.091 | 0.08577 | -0.045 | 12.719
12.5 | 1.06 | 0.09314 | -0.044 | 11.378
13 | 1.024 | 0.0979 | -0.041 | 10.461
13.5 | 0.985 | 0.10517 | -0.037 | 9.37
14 | 0.945 | 0.11314 | -0.038 | 8.349
14.5 | 0.902 | 0.11981 | -0.037 | 7.53

## 26. Re 500k Mach 0.00 (2)
BIGFOIL.COM POLAR EXPORT
NACA67-711 a=0.5
NACA67-711 a=0.5 |  |  |  | Cl Max: | 1.3123 | at alpha= | 16 | deg
XFOIL ncrit=9 |  |  |  | L/D Max: | 130.584 | at alpha= | 5.5 | deg
Re: | 500000 |  |  | Cd Min: | 0.22843 | at alpha= | 20 | deg
Mach: | 0 |  |  | Cl=0 at alpha= | -5.7154 | deg
|  |  |  | @ Cl=0.1, Cd= | 0.025157
|  |  |  | @ Cl=0.4, Cd= | 0.010735
|  |  |  | @ Cl=0.6, Cd= | 0.0083231
alpha (deg) | Cl | Cd | Cm | Cl/Cd
-6.5 | -0.047 | 0.04689 | -0.1248 | -1.0023
-6 | -0.0189 | 0.04321 | -0.1242 | -0.4374
-5.5 | 0.0143 | 0.03778 | -0.1235 | 0.37851
-5 | 0.048 | 0.03124 | -0.1205 | 1.5365
-4.5 | 0.0811 | 0.02623 | -0.119 | 3.0919
-4 | 0.1253 | 0.02372 | -0.1173 | 5.2825
-3.5 | 0.1668 | 0.01633 | -0.1132 | 10.2143
-3 | 0.2212 | 0.01456 | -0.1127 | 15.1923
-2.5 | 0.2714 | 0.01264 | -0.1119 | 21.4715
-2 | 0.3256 | 0.01177 | -0.1117 | 27.6636
-1.5 | 0.3752 | 0.01099 | -0.1107 | 34.1401
-1 | 0.4278 | 0.01045 | -0.1103 | 40.9378
-0.5 | 0.4793 | 0.01004 | -0.1097 | 47.739
0 | 0.5011 | 0.00784 | -0.1032 | 63.9158
0.5 | 0.5427 | 0.00808 | -0.0993 | 67.1658
1 | 0.5955 | 0.00831 | -0.0979 | 71.6606
1.5 | 0.7674 | 0.00881 | -0.1227 | 87.1056
2 | 0.8141 | 0.00882 | -0.1214 | 92.3016
2.5 | 0.867 | 0.00875 | -0.1214 | 99.0857
3 | 0.9246 | 0.00868 | -0.1225 | 106.5207
3.5 | 0.9817 | 0.00867 | -0.1235 | 113.2295
4 | 1.0374 | 0.00863 | -0.1241 | 120.2086
4.5 | 1.0878 | 0.00863 | -0.1234 | 126.0487
5 | 1.1429 | 0.00879 | -0.1241 | 130.0228
5.5 | 1.1857 | 0.00908 | -0.1222 | 130.5837
6 | 1.2001 | 0.00949 | -0.1143 | 126.4594
6.5 | 1.1803 | 0.00992 | -0.0992 | 118.9819
7 | 1.1446 | 0.01088 | -0.0815 | 105.2022
7.5 | 1.1174 | 0.01355 | -0.0679 | 82.4649
8 | 1.1035 | 0.01661 | -0.0579 | 66.4359
8.5 | 1.0985 | 0.0197 | -0.0502 | 55.7614
9 | 1.1088 | 0.0222 | -0.0448 | 49.9459
9.5 | 1.1304 | 0.02415 | -0.0411 | 46.8075
10 | 1.1509 | 0.02626 | -0.0376 | 43.8271
10.5 | 1.1707 | 0.02855 | -0.0342 | 41.0053
11 | 1.1925 | 0.03077 | -0.0313 | 38.7553
11.5 | 1.2019 | 0.0341 | -0.0274 | 35.2463
12 | 1.2255 | 0.03642 | -0.0251 | 33.6491
12.5 | 1.2365 | 0.03994 | -0.022 | 30.9589
13 | 1.2574 | 0.0427 | -0.02 | 29.4473
13.5 | 1.2746 | 0.04592 | -0.0181 | 27.757
14 | 1.2798 | 0.05068 | -0.0151 | 25.2526
14.5 | 1.2948 | 0.05453 | -0.0134 | 23.7447
15 | 1.3048 | 0.0591 | -0.0119 | 22.0778
15.5 | 1.3097 | 0.0644 | -0.0107 | 20.337
16 | 1.3123 | 0.06993 | -0.0106 | 18.7659
16.5 | 1.3067 | 0.07699 | -0.0106 | 16.9723
17 | 1.2837 | 0.08717 | -0.0114 | 14.7264
17.5 | 1.2568 | 0.09861 | -0.0142 | 12.7452
18 | 1.2207 | 0.11264 | -0.0195 | 10.8372
18.5 | 1.1889 | 0.12724 | -0.0269 | 9.3438
19 | 1.1578 | 0.14327 | -0.0364 | 8.0812
19.5 | 0.9778 | 0.22354 | -0.0756 | 4.3742
20 | 0.9918 | 0.22843 | -0.0786 | 4.3418

## 27. Re 500k Mach 0.10 (1)
BIGFOIL.COM POLAR EXPORT
NACA67-711 a=0.5
NACA67-711 a=0.5 |  |  |  | Cl Max: | 1.401 | at alpha= | 9.5 | deg
JavaFoil+Calcfoil stall+Eppler ext transition |  |  |  | L/D Max: | 125.961 | at alpha= | 5.5 | deg
Re: | 500000 |  |  | Cd Min: | 0.00708 | at alpha= | 0.5 | deg
Mach: | 0.1 |  |  | Cl=0 at alpha= | -4.5326 | deg
|  |  |  | @ Cl=0.1, Cd= | 0.033408
|  |  |  | @ Cl=0.4, Cd= | 0.0090321
|  |  |  | @ Cl=0.6, Cd= | 0.0070829
alpha (deg) | Cl | Cd | Cm | Cl/Cd
-16.5 | -0.275 | 0.20356 | -0.029 | -1.349
-16 | -0.287 | 0.19172 | -0.029 | -1.496
-15.5 | -0.299 | 0.18266 | -0.029 | -1.636
-15 | -0.311 | 0.16886 | -0.029 | -1.839
-14.5 | -0.322 | 0.15077 | -0.029 | -2.133
-14 | -0.332 | 0.1407 | -0.029 | -2.358
-13.5 | -0.341 | 0.12922 | -0.029 | -2.638
-13 | -0.348 | 0.12374 | -0.029 | -2.816
-12.5 | -0.354 | 0.11534 | -0.029 | -3.071
-12 | -0.358 | 0.11035 | -0.029 | -3.243
-11.5 | -0.359 | 0.09987 | -0.029 | -3.593
-11 | -0.357 | 0.09076 | -0.03 | -3.932
-10.5 | -0.352 | 0.08281 | -0.03 | -4.246
-10 | -0.343 | 0.07719 | -0.031 | -4.438
-9.5 | -0.33 | 0.07357 | -0.032 | -4.482
-9 | -0.313 | 0.06807 | -0.032 | -4.595
-8.5 | -0.292 | 0.06256 | -0.032 | -4.662
-8 | -0.266 | 0.05736 | -0.032 | -4.643
-7.5 | -0.237 | 0.0537 | -0.032 | -4.415
-7 | -0.204 | 0.05016 | -0.033 | -4.071
-6.5 | -0.168 | 0.04677 | -0.034 | -3.589
-6 | -0.129 | 0.0439 | -0.035 | -2.929
-5.5 | -0.087 | 0.04143 | -0.035 | -2.091
-5 | -0.043 | 0.0391 | -0.036 | -1.09
-4.5 | 0.003 | 0.03713 | -0.038 | 0.084
-4 | 0.05 | 0.03517 | -0.04 | 1.419
-3.5 | 0.098 | 0.03347 | -0.042 | 2.915
-3 | 0.146 | 0.03198 | -0.045 | 4.566
-2.5 | 0.242 | 0.00916 | -0.093 | 26.378
-2 | 0.302 | 0.00908 | -0.094 | 33.306
-1.5 | 0.363 | 0.00902 | -0.095 | 40.262
-1 | 0.424 | 0.00904 | -0.096 | 46.894
-0.5 | 0.486 | 0.00908 | -0.097 | 53.51
0 | 0.54 | 0.00887 | -0.098 | 60.802
0.5 | 0.599 | 0.00708 | -0.099 | 84.59
1 | 0.658 | 0.00725 | -0.099 | 90.713
1.5 | 0.716 | 0.00741 | -0.1 | 96.635
2 | 0.775 | 0.00762 | -0.101 | 101.753
2.5 | 0.833 | 0.00778 | -0.102 | 107.082
3 | 0.892 | 0.00798 | -0.103 | 111.749
3.5 | 0.945 | 0.0082 | -0.104 | 115.243
4 | 1.001 | 0.00843 | -0.104 | 118.786
4.5 | 1.056 | 0.00865 | -0.105 | 122.106
5 | 1.11 | 0.00882 | -0.106 | 125.809
5.5 | 1.162 | 0.00922 | -0.107 | 125.961
6 | 1.206 | 0.01714 | -0.107 | 70.379
6.5 | 1.251 | 0.01795 | -0.108 | 69.685
7 | 1.292 | 0.01882 | -0.109 | 68.651
7.5 | 1.329 | 0.01986 | -0.11 | 66.924
8 | 1.361 | 0.02086 | -0.111 | 65.245
8.5 | 1.385 | 0.02202 | -0.111 | 62.89
9 | 1.397 | 0.0231 | -0.112 | 60.5
9.5 | 1.401 | 0.02427 | -0.113 | 57.738
10 | 1.395 | 0.02541 | -0.113 | 54.916
10.5 | 1.149 | 0.06949 | -0.056 | 16.531
11 | 1.129 | 0.07466 | -0.053 | 15.126
11.5 | 1.102 | 0.08097 | -0.046 | 13.613
12 | 1.071 | 0.08859 | -0.044 | 12.093
12.5 | 1.035 | 0.09265 | -0.041 | 11.17
13 | 0.995 | 0.1001 | -0.04 | 9.935
13.5 | 0.951 | 0.10922 | -0.036 | 8.704
14 | 0.905 | 0.11472 | -0.037 | 7.886
14.5 | 0.857 | 0.1237 | -0.036 | 6.929

## 28. Re 500k Mach 0.10 (2)
BIGFOIL.COM POLAR EXPORT
NACA67-711 a=0.5
NACA67-711 a=0.5 |  |  |  | Cl Max: | 1.2994 | at alpha= | 15.5 | deg
XFOIL ncrit=9 |  |  |  | L/D Max: | 129.924 | at alpha= | 5.5 | deg
Re: | 500000 |  |  | Cd Min: | 0.23011 | at alpha= | 20 | deg
Mach: | 0.1 |  |  | Cl=0 at alpha= | -5.747 | deg
|  |  |  | @ Cl=0.1, Cd= | 0.025476
|  |  |  | @ Cl=0.4, Cd= | 0.010804
|  |  |  | @ Cl=0.6, Cd= | 0.0083296
alpha (deg) | Cl | Cd | Cm | Cl/Cd
-20 | -0.4189 | 0.21671 | -0.0341 | -1.933
-19.5 | -0.4013 | 0.21093 | -0.0381 | -1.9025
-19 | -0.3841 | 0.20509 | -0.042 | -1.8728
-18.5 | -0.3687 | 0.19952 | -0.0453 | -1.8479
-18 | -0.3459 | 0.19256 | -0.051 | -1.7963
-17.5 | -0.3184 | 0.18495 | -0.0587 | -1.7215
-17 | -0.2936 | 0.17771 | -0.0662 | -1.6521
-16.5 | -0.2697 | 0.16944 | -0.0726 | -1.5917
-16 | -0.2445 | 0.16216 | -0.0776 | -1.5078
-15.5 | -0.2241 | 0.1557 | -0.0822 | -1.4393
-15 | -0.2046 | 0.14913 | -0.0866 | -1.372
-14.5 | -0.1905 | 0.14316 | -0.0897 | -1.3307
-14 | -0.1798 | 0.13743 | -0.0934 | -1.3083
-13.5 | -0.1708 | 0.13173 | -0.0967 | -1.2966
-13 | -0.1538 | 0.12395 | -0.0982 | -1.2408
-12.5 | -0.1379 | 0.11837 | -0.1 | -1.165
-12 | -0.1245 | 0.11274 | -0.1024 | -1.1043
-11.5 | -0.1124 | 0.10712 | -0.1046 | -1.0493
-11 | -0.1057 | 0.10163 | -0.108 | -1.04
-10.5 | -0.1016 | 0.0962 | -0.1112 | -1.0561
-10 | -0.093 | 0.09038 | -0.1134 | -1.029
-9.5 | -0.0796 | 0.08369 | -0.1135 | -0.95113
-9 | -0.069 | 0.07876 | -0.1146 | -0.87608
-8.5 | -0.0632 | 0.07356 | -0.1165 | -0.85916
-8 | -0.0656 | 0.06811 | -0.1188 | -0.96315
-7.5 | -0.0684 | 0.06223 | -0.123 | -1.0991
-7 | -0.0515 | 0.05565 | -0.1255 | -0.92543
-6.5 | -0.0443 | 0.0475 | -0.1255 | -0.93263
-6 | -0.0167 | 0.04371 | -0.1248 | -0.38206
-5.5 | 0.0163 | 0.03825 | -0.1243 | 0.42614
-5 | 0.0563 | 0.03338 | -0.122 | 1.6866
-4.5 | 0.0828 | 0.02655 | -0.1199 | 3.1186
-4 | 0.1259 | 0.02386 | -0.1181 | 5.2766
-3.5 | 0.168 | 0.01655 | -0.114 | 10.1511
-3 | 0.2214 | 0.01463 | -0.1133 | 15.1333
-2.5 | 0.2728 | 0.01272 | -0.1126 | 21.4465
-2 | 0.3277 | 0.01181 | -0.1124 | 27.7477
-1.5 | 0.377 | 0.01104 | -0.1113 | 34.1486
-1 | 0.4306 | 0.01049 | -0.111 | 41.0486
-0.5 | 0.4813 | 0.01008 | -0.1102 | 47.748
0 | 0.5046 | 0.00785 | -0.1039 | 64.2803
0.5 | 0.5449 | 0.0081 | -0.0997 | 67.2716
1 | 0.6001 | 0.00833 | -0.0987 | 72.0408
1.5 | 0.7718 | 0.00884 | -0.1234 | 87.3077
2 | 0.8186 | 0.00885 | -0.1221 | 92.4972
2.5 | 0.8705 | 0.0088 | -0.1218 | 98.9205
3 | 0.9292 | 0.00872 | -0.123 | 106.5596
3.5 | 0.9866 | 0.00871 | -0.124 | 113.2721
4 | 1.0427 | 0.00868 | -0.1246 | 120.1267
4.5 | 1.0931 | 0.00869 | -0.1238 | 125.7883
5 | 1.1483 | 0.00886 | -0.1244 | 129.605
5.5 | 1.1901 | 0.00916 | -0.1222 | 129.9236
6 | 1.2022 | 0.00957 | -0.1137 | 125.6217
6.5 | 1.1773 | 0.00996 | -0.0974 | 118.2028
7 | 1.1441 | 0.01106 | -0.0804 | 103.4448
7.5 | 1.1166 | 0.01384 | -0.0668 | 80.6792
8 | 1.1026 | 0.01696 | -0.0569 | 65.0118
8.5 | 1.0977 | 0.02009 | -0.0492 | 54.6391
9 | 1.109 | 0.02257 | -0.044 | 49.136
9.5 | 1.1304 | 0.02458 | -0.0403 | 45.9886
10.5 | 1.1681 | 0.02927 | -0.033 | 39.9078
11 | 1.1919 | 0.03141 | -0.0303 | 37.9465
11.5 | 1.2019 | 0.03477 | -0.0264 | 34.5672
12 | 1.2241 | 0.03727 | -0.024 | 32.8441
12.5 | 1.2341 | 0.04097 | -0.0209 | 30.122
13 | 1.2555 | 0.04379 | -0.0189 | 28.6709
13.5 | 1.2718 | 0.04719 | -0.0169 | 26.9506
14 | 1.2778 | 0.05199 | -0.014 | 24.5778
14.5 | 1.2911 | 0.05618 | -0.0122 | 22.9815
15 | 1.2984 | 0.06125 | -0.0106 | 21.1984
15.5 | 1.2994 | 0.06719 | -0.0096 | 19.3392
16 | 1.2987 | 0.07332 | -0.0097 | 17.7128
16.5 | 1.2886 | 0.08126 | -0.0103 | 15.8577
17 | 1.2635 | 0.09206 | -0.0121 | 13.7247
17.5 | 1.2355 | 0.10418 | -0.0158 | 11.8593
18 | 1.2009 | 0.1186 | -0.0222 | 10.1256
18.5 | 1.1687 | 0.13411 | -0.0307 | 8.7145
19 | 1.131 | 0.15298 | -0.0424 | 7.3931
19.5 | 0.9794 | 0.22512 | -0.0766 | 4.3506
20 | 0.9937 | 0.23011 | -0.0796 | 4.3184

## 29. Re 500k Mach 0.25 (1)
BIGFOIL.COM POLAR EXPORT
NACA67-711 a=0.5
NACA67-711 a=0.5 |  |  |  | Cl Max: | 1.393 | at alpha= | 8.5 | deg
JavaFoil+Calcfoil stall+Eppler ext transition |  |  |  | L/D Max: | 126.219 | at alpha= | 5.5 | deg
Re: | 500000 |  |  | Cd Min: | 0.00724 | at alpha= | 0.5 | deg
Mach: | 0.25 |  |  | Cl=0 at alpha= | -4.5326 | deg
|  |  |  | @ Cl=0.1, Cd= | 0.03382
|  |  |  | @ Cl=0.4, Cd= | 0.0090206
|  |  |  | @ Cl=0.6, Cd= | 0.0076703
alpha (deg) | Cl | Cd | Cm | Cl/Cd
-14.5 | -0.058 | 0.14093 | -0.033 | -0.41
-14 | -0.055 | 0.13409 | -0.033 | -0.409
-13.5 | -0.052 | 0.12349 | -0.034 | -0.421
-13 | -0.11 | 0.12074 | -0.034 | -0.914
-12.5 | -0.158 | 0.14344 | -0.033 | -1.102
-12 | -0.193 | 0.13911 | -0.033 | -1.389
-11.5 | -0.222 | 0.11892 | -0.032 | -1.866
-11 | -0.245 | 0.10729 | -0.032 | -2.282
-10.5 | -0.262 | 0.09623 | -0.031 | -2.722
-10 | -0.273 | 0.08936 | -0.031 | -3.055
-9.5 | -0.277 | 0.08568 | -0.031 | -3.238
-9 | -0.275 | 0.07678 | -0.032 | -3.584
-8.5 | -0.266 | 0.06682 | -0.032 | -3.982
-8 | -0.25 | 0.06159 | -0.033 | -4.062
-7.5 | -0.228 | 0.05674 | -0.033 | -4.016
-7 | -0.2 | 0.05216 | -0.033 | -3.83
-6.5 | -0.167 | 0.04859 | -0.034 | -3.428
-6 | -0.129 | 0.04527 | -0.035 | -2.846
-5.5 | -0.088 | 0.04239 | -0.036 | -2.065
-5 | -0.043 | 0.03979 | -0.036 | -1.088
-4.5 | 0.003 | 0.03765 | -0.037 | 0.084
-4 | 0.051 | 0.03558 | -0.04 | 1.432
-3.5 | 0.1 | 0.03382 | -0.043 | 2.953
-3 | 0.15 | 0.0323 | -0.045 | 4.631
-2.5 | 0.2 | 0.03048 | -0.051 | 6.578
-2 | 0.31 | 0.00916 | -0.097 | 33.859
-1.5 | 0.373 | 0.00916 | -0.098 | 40.71
-1 | 0.435 | 0.00884 | -0.099 | 49.274
-0.5 | 0.499 | 0.00887 | -0.1 | 56.287
0 | 0.554 | 0.00899 | -0.1 | 61.643
0.5 | 0.615 | 0.00724 | -0.101 | 84.925
1 | 0.675 | 0.00742 | -0.102 | 90.942
1.5 | 0.735 | 0.00761 | -0.103 | 96.691
2 | 0.796 | 0.0078 | -0.104 | 101.962
2.5 | 0.856 | 0.00799 | -0.105 | 107.018
3 | 0.915 | 0.0082 | -0.106 | 111.607
3.5 | 0.97 | 0.00844 | -0.106 | 114.934
4 | 1.027 | 0.00868 | -0.107 | 118.37
4.5 | 1.083 | 0.00883 | -0.108 | 122.656
5 | 1.138 | 0.00912 | -0.109 | 124.772
5.5 | 1.19 | 0.00943 | -0.11 | 126.219
6 | 1.235 | 0.01778 | -0.11 | 69.439
6.5 | 1.279 | 0.0187 | -0.111 | 68.391
7 | 1.318 | 0.01977 | -0.112 | 66.661
7.5 | 1.351 | 0.02083 | -0.113 | 64.88
8 | 1.378 | 0.02208 | -0.113 | 62.402
8.5 | 1.393 | 0.02344 | -0.114 | 59.414
9 | 1.392 | 0.02465 | -0.115 | 56.448
9.5 | 1.376 | 0.02559 | -0.116 | 53.772
10 | 1.116 | 0.06814 | -0.044 | 16.382
10.5 | 1.081 | 0.07439 | -0.045 | 14.53
11 | 1.032 | 0.08003 | -0.041 | 12.898
11.5 | 0.972 | 0.08772 | -0.038 | 11.08
12 | 0.901 | 0.09469 | -0.036 | 9.513
12.5 | 0.82 | 0.10654 | -0.037 | 7.701
13 | 0.732 | 0.11599 | -0.038 | 6.312
13.5 | 0.638 | 0.12439 | -0.038 | 5.126

## 30. Re 500k Mach 0.25 (2)
BIGFOIL.COM POLAR EXPORT
NACA67-711 a=0.5
NACA67-711 a=0.5 |  |  |  | Cl Max: | 1.2553 | at alpha= | 14 | deg
XFOIL ncrit=9 |  |  |  | L/D Max: | 127.711 | at alpha= | 5 | deg
Re: | 500000 |  |  | Cd Min: | 0.22448 | at alpha= | 19 | deg
Mach: | 0.25 |  |  | Cl=0 at alpha= | -5.952 | deg
|  |  |  | @ Cl=0.1, Cd= | 0.027696
|  |  |  | @ Cl=0.4, Cd= | 0.011185
|  |  |  | @ Cl=0.6, Cd= | 0.0083968
alpha (deg) | Cl | Cd | Cm | Cl/Cd
-20 | -0.4193 | 0.21935 | -0.0359 | -1.9116
-19.5 | -0.4007 | 0.21337 | -0.0402 | -1.878
-19 | -0.3832 | 0.20749 | -0.0441 | -1.8468
-18.5 | -0.3624 | 0.20096 | -0.049 | -1.8033
-18 | -0.3331 | 0.19326 | -0.0567 | -1.7236
-17.5 | -0.3054 | 0.1857 | -0.0646 | -1.6446
-17 | -0.2801 | 0.17847 | -0.0722 | -1.5695
-16.5 | -0.2554 | 0.17001 | -0.0773 | -1.5023
-16 | -0.2336 | 0.16346 | -0.0817 | -1.4291
-15.5 | -0.2143 | 0.15709 | -0.0858 | -1.3642
-15 | -0.1983 | 0.15095 | -0.0888 | -1.3137
-14.5 | -0.1841 | 0.14507 | -0.0924 | -1.269
-14 | -0.1732 | 0.13939 | -0.0959 | -1.2426
-13.5 | -0.1633 | 0.13367 | -0.0991 | -1.2217
-13 | -0.1426 | 0.12575 | -0.1004 | -1.134
-12.5 | -0.1268 | 0.12002 | -0.1027 | -1.0565
-12 | -0.113 | 0.11433 | -0.1051 | -0.98837
-11.5 | -0.1 | 0.10857 | -0.1074 | -0.92106
-11 | -0.0942 | 0.10327 | -0.1114 | -0.91217
-10.5 | -0.0882 | 0.0978 | -0.1143 | -0.90184
-10 | -0.0755 | 0.0906 | -0.1155 | -0.83333
-9.5 | -0.0592 | 0.08538 | -0.1162 | -0.69337
-9 | -0.0491 | 0.08029 | -0.1176 | -0.61153
-8.5 | -0.0413 | 0.07498 | -0.1197 | -0.55081
-8 | -0.04 | 0.06946 | -0.1223 | -0.57587
-7.5 | -0.0482 | 0.0641 | -0.1266 | -0.75195
-7 | -0.0351 | 0.05782 | -0.1288 | -0.60706
-6.5 | -0.0289 | 0.0506 | -0.1287 | -0.57115
-6 | -0.0035 | 0.04623 | -0.1284 | -0.075708
-5.5 | 0.033 | 0.04062 | -0.1289 | 0.81241
-5 | 0.0673 | 0.03522 | -0.1269 | 1.9108
-4.5 | 0.0908 | 0.02841 | -0.1245 | 3.1961
-4 | 0.1327 | 0.02516 | -0.1227 | 5.2742
-3.5 | 0.1756 | 0.01798 | -0.1185 | 9.7664
-3 | 0.2253 | 0.01524 | -0.1167 | 14.7835
-2.5 | 0.2816 | 0.01315 | -0.1163 | 21.4144
-2 | 0.335 | 0.01221 | -0.1156 | 27.4365
-1.5 | 0.389 | 0.01129 | -0.1149 | 34.4553
-1 | 0.4423 | 0.01078 | -0.1141 | 41.0297
-0.5 | 0.4951 | 0.01025 | -0.1134 | 48.3024
0 | 0.5287 | 0.00845 | -0.1096 | 62.568
0.5 | 0.5625 | 0.00818 | -0.103 | 68.7653
1 | 0.6144 | 0.00848 | -0.1011 | 72.4528
1.5 | 0.7901 | 0.00908 | -0.1259 | 87.0154
2 | 0.8432 | 0.00902 | -0.1255 | 93.4812
2.5 | 0.892 | 0.00904 | -0.1242 | 98.6726
3 | 0.952 | 0.00902 | -0.1253 | 105.5432
3.5 | 1.0131 | 0.00899 | -0.1265 | 112.6919
4 | 1.0703 | 0.009 | -0.1268 | 118.9222
4.5 | 1.1211 | 0.00902 | -0.1256 | 124.2905
5 | 1.1775 | 0.00922 | -0.1258 | 127.7115
5.5 | 1.2103 | 0.00955 | -0.1211 | 126.733
6 | 1.2062 | 0.00997 | -0.1087 | 120.9829
6.5 | 1.17 | 0.01034 | -0.0899 | 113.1528
7 | 1.1427 | 0.01216 | -0.0748 | 93.972
7.5 | 1.1141 | 0.01543 | -0.0617 | 72.2035
8 | 1.0988 | 0.01889 | -0.0519 | 58.1683
8.5 | 1.0941 | 0.02226 | -0.0444 | 49.1509
9 | 1.1096 | 0.02474 | -0.0396 | 44.8504
9.5 | 1.1303 | 0.02705 | -0.0357 | 41.7856
10 | 1.1507 | 0.02952 | -0.032 | 38.9804
10.5 | 1.1631 | 0.03274 | -0.0278 | 35.5254
11 | 1.1874 | 0.03518 | -0.0251 | 33.7521
11.5 | 1.1982 | 0.03888 | -0.0213 | 30.8179
12 | 1.2165 | 0.04212 | -0.0185 | 28.8818
12.5 | 1.2286 | 0.04612 | -0.0155 | 26.6392
13 | 1.245 | 0.04993 | -0.013 | 24.9349
13.5 | 1.2545 | 0.05464 | -0.0108 | 22.9594
14 | 1.2553 | 0.06091 | -0.0082 | 20.6091
14.5 | 1.2497 | 0.06818 | -0.0067 | 18.3294
15 | 1.2307 | 0.07758 | -0.0065 | 15.8636
15.5 | 1.2014 | 0.08909 | -0.0084 | 13.4852
16 | 1.1695 | 0.10206 | -0.0128 | 11.4589
16.5 | 1.1372 | 0.11652 | -0.0196 | 9.7597
17 | 1.0955 | 0.1349 | -0.0302 | 8.1208
17.5 | 1.0555 | 0.15567 | -0.0431 | 6.7804
18 | 1.0128 | 0.18039 | -0.0571 | 5.6145
18.5 | 0.982 | 0.20786 | -0.0687 | 4.7243
19 | 0.9798 | 0.22448 | -0.0768 | 4.3648

## 31. Re 500k Mach 0.50 (1)
BIGFOIL.COM POLAR EXPORT
NACA67-711 a=0.5
NACA67-711 a=0.5 |  |  |  | Cl Max: | 1.379 | at alpha= | 7 | deg
JavaFoil+Calcfoil stall+Eppler ext transition |  |  |  | L/D Max: | 119.194 | at alpha= | 5 | deg
Re: | 500000 |  |  | Cd Min: | 0.00809 | at alpha= | 1 | deg
Mach: | 0.5 |  |  | Cl=0 at alpha= | -4.5341 | deg
|  |  |  | @ Cl=0.1, Cd= | 0.036294
|  |  |  | @ Cl=0.4, Cd= | 0.011756
|  |  |  | @ Cl=0.6, Cd= | 0.0096008
alpha (deg) | Cl | Cd | Cm | Cl/Cd
-20 | -0.845 | 0.21713 | -0.043 | -3.892
-19.5 | -0.818 | 0.21527 | -0.043 | -3.801
-19 | -0.792 | 0.20769 | -0.044 | -3.811
-18.5 | -0.765 | 0.197 | -0.044 | -3.882
-18 | -0.736 | 0.2008 | -0.042 | -3.666
-17.5 | -0.709 | 0.18904 | -0.042 | -3.75
-17 | -0.682 | 0.17977 | -0.042 | -3.793
-16.5 | -0.655 | 0.18122 | -0.043 | -3.613
-16 | -0.628 | 0.17816 | -0.043 | -3.524
-15.5 | -0.601 | 0.17297 | -0.043 | -3.473
-15 | -0.574 | 0.16751 | -0.044 | -3.424
-14.5 | -0.547 | 0.15529 | -0.044 | -3.52
-14 | -0.518 | 0.15281 | -0.042 | -3.39
-13.5 | -0.491 | 0.14967 | -0.042 | -3.279
-13 | -0.464 | 0.13959 | -0.042 | -3.321
-12.5 | -0.436 | 0.13577 | -0.043 | -3.214
-12 | -0.409 | 0.1321 | -0.043 | -3.097
-11.5 | -0.382 | 0.13448 | -0.043 | -2.838
-11 | -0.354 | 0.1327 | -0.043 | -2.67
-10.5 | -0.326 | 0.11811 | -0.041 | -2.764
-10 | -0.299 | 0.10813 | -0.041 | -2.766
-9.5 | -0.272 | 0.10708 | -0.041 | -2.538
-9 | -0.244 | 0.10234 | -0.041 | -2.388
-8.5 | -0.217 | 0.09977 | -0.042 | -2.176
-8 | -0.19 | 0.10371 | -0.042 | -1.829
-7.5 | -0.162 | 0.09264 | -0.038 | -1.75
-7 | -0.135 | 0.09327 | -0.038 | -1.445
-6.5 | -0.107 | 0.08336 | -0.04 | -1.289
-6 | -0.08 | 0.08119 | -0.04 | -0.987
-5.5 | -0.053 | 0.07959 | -0.04 | -0.663
-5 | -0.041 | 0.04766 | -0.038 | -0.859
-4.5 | 0.003 | 0.04206 | -0.039 | 0.077
-4 | 0.054 | 0.0385 | -0.04 | 1.407
-3.5 | 0.108 | 0.03591 | -0.042 | 3.013
-3 | 0.164 | 0.03375 | -0.045 | 4.858
-2.5 | 0.221 | 0.03235 | -0.05 | 6.824
-2 | 0.279 | 0.03052 | -0.057 | 9.141
-1.5 | 0.415 | 0.00943 | -0.109 | 44.063
-1 | 0.486 | 0.0094 | -0.11 | 51.683
-0.5 | 0.558 | 0.00943 | -0.111 | 59.183
0 | 0.617 | 0.00967 | -0.112 | 63.787
0.5 | 0.685 | 0.00971 | -0.113 | 70.519
1 | 0.752 | 0.00809 | -0.114 | 92.936
1.5 | 0.819 | 0.00831 | -0.115 | 98.509
2 | 0.886 | 0.00857 | -0.115 | 103.345
2.5 | 0.953 | 0.00885 | -0.116 | 107.643
3 | 1.019 | 0.00913 | -0.117 | 111.611
3.5 | 1.077 | 0.00944 | -0.118 | 114.13
4 | 1.14 | 0.00978 | -0.119 | 116.613
4.5 | 1.2 | 0.01014 | -0.12 | 118.407
5 | 1.258 | 0.01055 | -0.121 | 119.194
5.5 | 1.305 | 0.02037 | -0.121 | 64.088
6 | 1.348 | 0.02168 | -0.122 | 62.179
6.5 | 1.375 | 0.02333 | -0.123 | 58.945
7 | 1.379 | 0.02517 | -0.124 | 54.787
7.5 | 1.338 | 0.02711 | -0.125 | 49.338
8 | 0.95 | 0.06171 | -0.038 | 15.391
8.5 | 0.698 | 0.07013 | -0.042 | 9.957
9 | 0.725 | 0.09387 | -0.048 | 7.722
9.5 | 0.751 | 0.09665 | -0.049 | 7.768
10 | 0.777 | 0.11471 | -0.054 | 6.777
10.5 | 0.803 | 0.11766 | -0.055 | 6.827
11 | 0.829 | 0.12102 | -0.055 | 6.849
11.5 | 0.856 | 0.13385 | -0.062 | 6.396
12 | 0.882 | 0.13209 | -0.063 | 6.676

## 32. Re 500k Mach 0.50 (2)
BIGFOIL.COM POLAR EXPORT
NACA67-711 a=0.5
NACA67-711 a=0.5 |  |  |  | Cl Max: | 1.2298 | at alpha= | 4.5 | deg
XFOIL ncrit=9 |  |  |  | L/D Max: | 113.976 | at alpha= | 4.5 | deg
Re: | 500000 |  |  | Cd Min: | 0.23289 | at alpha= | -20 | deg
Mach: | 0.5 |  |  | Cl=0 at alpha= | -9.8209 | deg
|  |  |  | @ Cl=0.1, Cd= | 0.045581
|  |  |  | @ Cl=0.4, Cd= | 0.013433
|  |  |  | @ Cl=0.6, Cd= | 0.010872
alpha (deg) | Cl | Cd | Cm | Cl/Cd
-20 | -0.4232 | 0.23289 | -0.0455 | -1.8172
-19.5 | -0.3881 | 0.22432 | -0.0548 | -1.7301
-19 | -0.3538 | 0.21566 | -0.0636 | -1.6405
-18.5 | -0.3225 | 0.20755 | -0.0716 | -1.5538
-18 | -0.2971 | 0.2004 | -0.078 | -1.4825
-17 | -0.2549 | 0.18568 | -0.0856 | -1.3728
-16.5 | -0.2343 | 0.17896 | -0.0892 | -1.3092
-16 | -0.2145 | 0.17246 | -0.0927 | -1.2438
-15.5 | -0.1959 | 0.16591 | -0.0957 | -1.1808
-15 | -0.1755 | 0.15919 | -0.0999 | -1.1025
-14.5 | -0.1609 | 0.15367 | -0.1043 | -1.047
-14 | -0.1421 | 0.14624 | -0.1072 | -0.97169
-13.5 | -0.1208 | 0.13911 | -0.1097 | -0.86838
-13 | -0.1014 | 0.13279 | -0.113 | -0.76361
-12.5 | -0.0838 | 0.12648 | -0.1159 | -0.66256
-12 | -0.067 | 0.12037 | -0.1187 | -0.55662
-11.5 | -0.0543 | 0.11494 | -0.1227 | -0.47242
-11 | -0.0457 | 0.10964 | -0.1265 | -0.41682
-10.5 | -0.0214 | 0.10183 | -0.1268 | -0.21015
-10 | -0.0053 | 0.0963 | -0.1288 | -0.055036
-9.5 | 0.0095 | 0.09074 | -0.1311 | 0.10469
-9 | 0.0199 | 0.08548 | -0.134 | 0.2328
-8.5 | 0.0271 | 0.0805 | -0.1375 | 0.33665
-8 | 0.0363 | 0.0749 | -0.1403 | 0.48465
-7.5 | 0.0452 | 0.0681 | -0.1404 | 0.66373
-7 | 0.0538 | 0.06303 | -0.1413 | 0.85356
-6.5 | 0.0544 | 0.05863 | -0.1414 | 0.92785
-6 | 0.069 | 0.05344 | -0.1453 | 1.2912
-5.5 | 0.0919 | 0.04791 | -0.1467 | 1.9182
-4.5 | 0.1338 | 0.03586 | -0.1434 | 3.7312
-4 | 0.1715 | 0.03124 | -0.1415 | 5.4898
-3.5 | 0.2196 | 0.02808 | -0.1381 | 7.8205
-3 | 0.2544 | 0.01999 | -0.1339 | 12.7264
-2.5 | 0.3054 | 0.01674 | -0.1306 | 18.2437
-2 | 0.3682 | 0.01405 | -0.1297 | 26.2064
-1.5 | 0.4264 | 0.01292 | -0.1279 | 33.0031
-1 | 0.4887 | 0.0118 | -0.1271 | 41.4153
-0.5 | 0.5422 | 0.01141 | -0.1248 | 47.5197
0 | 0.6056 | 0.01082 | -0.1244 | 55.9704
0.5 | 0.6204 | 0.00893 | -0.1148 | 69.4737
1 | 0.669 | 0.0092 | -0.1097 | 72.7174
1.5 | 0.8662 | 0.01028 | -0.1363 | 84.2607
2 | 0.9269 | 0.01025 | -0.1356 | 90.4293
2.5 | 0.9763 | 0.01047 | -0.1327 | 93.2474
3 | 1.0457 | 0.01054 | -0.1337 | 99.2125
3.5 | 1.1148 | 0.01063 | -0.1345 | 104.873
4 | 1.1772 | 0.01073 | -0.1335 | 109.7111
4.5 | 1.2298 | 0.01079 | -0.1302 | 113.9759
5 | 1.2273 | 0.01102 | -0.1163 | 111.3702
5.5 | 1.2011 | 0.01141 | -0.0983 | 105.2673
6 | 1.1999 | 0.01216 | -0.0854 | 98.676
6.5 | 1.1956 | 0.01388 | -0.0732 | 86.1383
7 | 1.155 | 0.01781 | -0.0579 | 64.8512
7.5 | 1.1221 | 0.02257 | -0.0459 | 49.7164
8 | 1.0999 | 0.02759 | -0.0367 | 39.8659
8.5 | 1.1031 | 0.03165 | -0.0306 | 34.8531
9 | 1.1165 | 0.03544 | -0.0257 | 31.504
9.5 | 1.1329 | 0.03929 | -0.0213 | 28.8343

## 33. Re 750k Mach 0.00 (1)
BIGFOIL.COM POLAR EXPORT
NACA67-711 a=0.5
NACA67-711 a=0.5 |  |  |  | Cl Max: | 1.406 | at alpha= | 9.5 | deg
JavaFoil+Calcfoil stall+Eppler ext transition |  |  |  | L/D Max: | 144.622 | at alpha= | 5.5 | deg
Re: | 750000 |  |  | Cd Min: | 0.00617 | at alpha= | 0.5 | deg
Mach: | 0 |  |  | Cl=0 at alpha= | -4.5326 | deg
|  |  |  | @ Cl=0.1, Cd= | 0.031318
|  |  |  | @ Cl=0.4, Cd= | 0.0082464
|  |  |  | @ Cl=0.6, Cd= | 0.0061786
alpha (deg) | Cl | Cd | Cm | Cl/Cd
-17 | -0.304 | 0.16226 | -0.03 | -1.872
-16.5 | -0.314 | 0.15689 | -0.03 | -2.003
-16 | -0.325 | 0.16624 | -0.03 | -1.952
-15.5 | -0.335 | 0.16274 | -0.03 | -2.056
-15 | -0.344 | 0.14912 | -0.03 | -2.306
-14.5 | -0.353 | 0.1375 | -0.03 | -2.564
-14 | -0.36 | 0.12636 | -0.03 | -2.852
-13.5 | -0.367 | 0.11709 | -0.03 | -3.132
-13 | -0.372 | 0.1135 | -0.03 | -3.275
-12.5 | -0.375 | 0.10257 | -0.03 | -3.654
-12 | -0.376 | 0.09997 | -0.031 | -3.758
-11.5 | -0.374 | 0.09114 | -0.031 | -4.104
-11 | -0.369 | 0.08359 | -0.031 | -4.42
-10.5 | -0.362 | 0.07902 | -0.032 | -4.578
-10 | -0.351 | 0.07332 | -0.032 | -4.782
-9.5 | -0.336 | 0.06839 | -0.033 | -4.91
-9 | -0.317 | 0.06389 | -0.033 | -4.964
-8.5 | -0.295 | 0.05924 | -0.034 | -4.974
-8 | -0.268 | 0.05465 | -0.033 | -4.906
-7.5 | -0.238 | 0.05113 | -0.033 | -4.657
-7 | -0.205 | 0.04802 | -0.034 | -4.261
-6.5 | -0.168 | 0.04477 | -0.035 | -3.752
-6 | -0.128 | 0.04241 | -0.036 | -3.028
-5.5 | -0.086 | 0.04003 | -0.036 | -2.159
-5 | -0.043 | 0.03777 | -0.04 | -1.126
-4.5 | 0.003 | 0.03567 | -0.041 | 0.087
-4 | 0.05 | 0.03372 | -0.044 | 1.478
-3.5 | 0.097 | 0.03218 | -0.046 | 3.027
-3 | 0.18 | 0.00834 | -0.093 | 21.637
-2.5 | 0.24 | 0.00831 | -0.094 | 28.943
-2 | 0.301 | 0.00826 | -0.094 | 36.404
-1.5 | 0.361 | 0.00824 | -0.095 | 43.833
-1 | 0.422 | 0.00825 | -0.096 | 51.162
-0.5 | 0.484 | 0.00826 | -0.097 | 58.522
0 | 0.539 | 0.00833 | -0.098 | 64.655
0.5 | 0.597 | 0.00617 | -0.098 | 96.807
1 | 0.656 | 0.00634 | -0.099 | 103.51
1.5 | 0.715 | 0.00647 | -0.1 | 110.551
2 | 0.773 | 0.00666 | -0.101 | 116.14
2.5 | 0.832 | 0.00681 | -0.102 | 122.137
3 | 0.89 | 0.00699 | -0.103 | 127.359
3.5 | 0.943 | 0.00718 | -0.103 | 131.4
4 | 0.999 | 0.00735 | -0.104 | 135.849
4.5 | 1.054 | 0.00755 | -0.105 | 139.611
5 | 1.108 | 0.00778 | -0.106 | 142.379
5.5 | 1.16 | 0.00802 | -0.107 | 144.622
6 | 1.203 | 0.0157 | -0.107 | 76.625
6.5 | 1.248 | 0.01645 | -0.108 | 75.831
7 | 1.289 | 0.0173 | -0.109 | 74.536
7.5 | 1.327 | 0.0182 | -0.109 | 72.913
8 | 1.36 | 0.01918 | -0.11 | 70.871
8.5 | 1.385 | 0.02025 | -0.111 | 68.39
9 | 1.399 | 0.02125 | -0.112 | 65.842
9.5 | 1.406 | 0.02233 | -0.112 | 62.942
10 | 1.403 | 0.02355 | -0.113 | 59.595
10.5 | 1.393 | 0.02472 | -0.114 | 56.352
11 | 1.374 | 0.02593 | -0.115 | 52.967
11.5 | 1.126 | 0.07566 | -0.062 | 14.876
12 | 1.095 | 0.08262 | -0.056 | 13.25
12.5 | 1.062 | 0.08982 | -0.052 | 11.824
13 | 1.025 | 0.09422 | -0.047 | 10.881
13.5 | 0.986 | 0.10255 | -0.044 | 9.617
14 | 0.946 | 0.109 | -0.046 | 8.677
14.5 | 0.903 | 0.11513 | -0.044 | 7.842

## 34. Re 750k Mach 0.00 (2)
BIGFOIL.COM POLAR EXPORT
NACA67-711 a=0.5
NACA67-711 a=0.5 |  |  |  | Cl Max: | 1.3645 | at alpha= | 16.5 | deg
XFOIL ncrit=9 |  |  |  | L/D Max: | 140.617 | at alpha= | 5.5 | deg
Re: | 750000 |  |  | Cd Min: | 0.15402 | at alpha= | 20 | deg
Mach: | 0 |  |  | Cl=0 at alpha= | -5.6842 | deg
|  |  |  | @ Cl=0.1, Cd= | 0.015148
|  |  |  | @ Cl=0.4, Cd= | 0.0087868
|  |  |  | @ Cl=0.6, Cd= | 0.0062251
alpha (deg) | Cl | Cd | Cm | Cl/Cd
-7 | -0.0678 | 0.05201 | -0.1215 | -1.3036
-6.5 | -0.057 | 0.04479 | -0.1218 | -1.2726
-6 | -0.0264 | 0.04013 | -0.1218 | -0.65786
-5.5 | 0.0154 | 0.03417 | -0.121 | 0.45069
-5 | 0.0332 | 0.02454 | -0.1172 | 1.3529
-4.5 | 0.067 | 0.01742 | -0.1134 | 3.8462
-4 | 0.1145 | 0.01415 | -0.1119 | 8.0919
-3.5 | 0.1676 | 0.01251 | -0.1114 | 13.3973
-3 | 0.22 | 0.0107 | -0.111 | 20.5607
-2.5 | 0.2732 | 0.01018 | -0.1108 | 26.8369
-2 | 0.3258 | 0.00939 | -0.1104 | 34.6965
-1.5 | 0.3785 | 0.00897 | -0.1101 | 42.1962
-1 | 0.4313 | 0.00852 | -0.1098 | 50.6221
-0.5 | 0.4845 | 0.00824 | -0.1096 | 58.7985
0 | 0.528 | 0.00709 | -0.108 | 74.4711
0.5 | 0.5597 | 0.00611 | -0.1028 | 91.6039
1 | 0.6087 | 0.00625 | -0.1012 | 97.392
1.5 | 0.6474 | 0.00652 | -0.0967 | 99.2945
2 | 0.7168 | 0.00685 | -0.0995 | 104.6423
2.5 | 0.7774 | 0.00687 | -0.1011 | 113.1587
3 | 0.8382 | 0.00693 | -0.1029 | 120.9524
3.5 | 0.8979 | 0.00702 | -0.1045 | 127.906
4 | 0.9541 | 0.00714 | -0.1053 | 133.6275
4.5 | 1.0028 | 0.00733 | -0.1044 | 136.8076
5 | 1.0615 | 0.00759 | -0.1059 | 139.8551
5.5 | 1.1165 | 0.00794 | -0.1068 | 140.6171
6 | 1.163 | 0.00867 | -0.1062 | 134.1407
6.5 | 1.1267 | 0.00952 | -0.0884 | 118.3508
7 | 1.1027 | 0.0115 | -0.0744 | 95.887
7.5 | 1.0948 | 0.014 | -0.0647 | 78.2
8 | 1.0945 | 0.01656 | -0.0569 | 66.093
8.5 | 1.1059 | 0.01877 | -0.0513 | 58.9185
9 | 1.1294 | 0.02043 | -0.0476 | 55.2814
9.5 | 1.1552 | 0.02202 | -0.0443 | 52.4614
10 | 1.1785 | 0.02386 | -0.0409 | 49.3923
10.5 | 1.2065 | 0.02542 | -0.0384 | 47.4626
11 | 1.2287 | 0.0275 | -0.0352 | 44.68
11.5 | 1.2475 | 0.02989 | -0.032 | 41.7364
12 | 1.2707 | 0.03207 | -0.0295 | 39.6227
12.5 | 1.2885 | 0.03477 | -0.0268 | 37.0578
13 | 1.3038 | 0.03781 | -0.024 | 34.4829
13.5 | 1.3222 | 0.04071 | -0.0219 | 32.4785
14 | 1.3309 | 0.04464 | -0.0194 | 29.8141
14.5 | 1.3385 | 0.0489 | -0.0172 | 27.3722
15 | 1.3489 | 0.05306 | -0.0155 | 25.4222
15.5 | 1.3561 | 0.05778 | -0.0142 | 23.4701
16 | 1.3624 | 0.06277 | -0.0134 | 21.7046
16.5 | 1.3645 | 0.06852 | -0.0131 | 19.9139
17 | 1.356 | 0.07594 | -0.0132 | 17.8562
17.5 | 1.3407 | 0.08479 | -0.0141 | 15.812
18 | 1.3106 | 0.09657 | -0.0166 | 13.5715
18.5 | 1.2799 | 0.10951 | -0.0212 | 11.6875
19 | 1.2556 | 0.12232 | -0.0272 | 10.2649
19.5 | 1.2187 | 0.13864 | -0.036 | 8.7904
20 | 1.1927 | 0.15402 | -0.0455 | 7.7438

## 35. Re 750k Mach 0.10 (1)
BIGFOIL.COM POLAR EXPORT
NACA67-711 a=0.5
NACA67-711 a=0.5 |  |  |  | Cl Max: | 1.404 | at alpha= | 9.5 | deg
JavaFoil+Calcfoil stall+Eppler ext transition |  |  |  | L/D Max: | 144.08 | at alpha= | 5.5 | deg
Re: | 750000 |  |  | Cd Min: | 0.00619 | at alpha= | 0.5 | deg
Mach: | 0.1 |  |  | Cl=0 at alpha= | -4.5326 | deg
|  |  |  | @ Cl=0.1, Cd= | 0.031352
|  |  |  | @ Cl=0.4, Cd= | 0.0082597
|  |  |  | @ Cl=0.6, Cd= | 0.00619
alpha (deg) | Cl | Cd | Cm | Cl/Cd
-16.5 | -0.275 | 0.15373 | -0.031 | -1.788
-16 | -0.287 | 0.14719 | -0.031 | -1.95
-15.5 | -0.299 | 0.14472 | -0.031 | -2.067
-15 | -0.311 | 0.15083 | -0.031 | -2.06
-14.5 | -0.322 | 0.14385 | -0.031 | -2.237
-14 | -0.332 | 0.13136 | -0.031 | -2.528
-13.5 | -0.341 | 0.12227 | -0.031 | -2.789
-13 | -0.349 | 0.11679 | -0.031 | -2.986
-12.5 | -0.354 | 0.11038 | -0.03 | -3.211
-12 | -0.358 | 0.10212 | -0.03 | -3.506
-11.5 | -0.359 | 0.09433 | -0.031 | -3.806
-11 | -0.357 | 0.08506 | -0.031 | -4.197
-10.5 | -0.352 | 0.07886 | -0.032 | -4.46
-10 | -0.343 | 0.07376 | -0.032 | -4.647
-9.5 | -0.33 | 0.06995 | -0.033 | -4.716
-9 | -0.313 | 0.06492 | -0.033 | -4.82
-8.5 | -0.292 | 0.05966 | -0.034 | -4.89
-8 | -0.266 | 0.05506 | -0.033 | -4.839
-7.5 | -0.237 | 0.05153 | -0.033 | -4.602
-7 | -0.204 | 0.04809 | -0.034 | -4.248
-6.5 | -0.168 | 0.04495 | -0.035 | -3.736
-6 | -0.129 | 0.04259 | -0.036 | -3.02
-5.5 | -0.087 | 0.04014 | -0.036 | -2.159
-5 | -0.043 | 0.03791 | -0.039 | -1.125
-4.5 | 0.003 | 0.03576 | -0.041 | 0.087
-4 | 0.05 | 0.03383 | -0.044 | 1.478
-3.5 | 0.098 | 0.03192 | -0.048 | 3.07
-3 | 0.181 | 0.00837 | -0.093 | 21.643
-2.5 | 0.242 | 0.00836 | -0.094 | 28.899
-2 | 0.302 | 0.00829 | -0.095 | 36.482
-1.5 | 0.363 | 0.00829 | -0.096 | 43.804
-1 | 0.424 | 0.00824 | -0.097 | 51.434
-0.5 | 0.486 | 0.00827 | -0.097 | 58.772
0 | 0.541 | 0.00833 | -0.098 | 64.949
0.5 | 0.6 | 0.00619 | -0.099 | 96.942
1 | 0.659 | 0.00636 | -0.1 | 103.711
1.5 | 0.718 | 0.00652 | -0.101 | 110.103
2 | 0.777 | 0.00669 | -0.101 | 116.101
2.5 | 0.836 | 0.00686 | -0.102 | 121.883
3 | 0.894 | 0.00703 | -0.103 | 127.218
3.5 | 0.947 | 0.00721 | -0.104 | 131.415
4 | 1.004 | 0.00741 | -0.105 | 135.459
4.5 | 1.059 | 0.00761 | -0.106 | 139.17
5 | 1.113 | 0.00782 | -0.106 | 142.276
5.5 | 1.165 | 0.00809 | -0.107 | 144.08
6 | 1.208 | 0.01581 | -0.108 | 76.387
6.5 | 1.253 | 0.01659 | -0.108 | 75.517
7 | 1.294 | 0.01747 | -0.109 | 74.075
7.5 | 1.331 | 0.01837 | -0.11 | 72.464
8 | 1.363 | 0.01939 | -0.111 | 70.322
8.5 | 1.387 | 0.02045 | -0.111 | 67.834
9 | 1.4 | 0.0215 | -0.112 | 65.104
9.5 | 1.404 | 0.0226 | -0.113 | 62.113
10 | 1.398 | 0.02394 | -0.114 | 58.395
10.5 | 1.384 | 0.02501 | -0.114 | 55.328
11 | 1.36 | 0.02638 | -0.115 | 51.545
11.5 | 1.107 | 0.07739 | -0.057 | 14.302
12 | 1.074 | 0.08485 | -0.054 | 12.66
12.5 | 1.036 | 0.09066 | -0.048 | 11.43
13 | 0.996 | 0.09631 | -0.046 | 10.337
13.5 | 0.951 | 0.10745 | -0.043 | 8.854
14 | 0.905 | 0.1109 | -0.045 | 8.165
14.5 | 0.857 | 0.11681 | -0.039 | 7.34

## 36. Re 750k Mach 0.10 (2)
BIGFOIL.COM POLAR EXPORT
NACA67-711 a=0.5
NACA67-711 a=0.5 |  |  |  | Cl Max: | 1.3516 | at alpha= | 16 | deg
XFOIL ncrit=9 |  |  |  | L/D Max: | 139.988 | at alpha= | 5.5 | deg
Re: | 750000 |  |  | Cd Min: | 0.21665 | at alpha= | -20 | deg
Mach: | 0.1 |  |  | Cl=0 at alpha= | -5.7122 | deg
|  |  |  | @ Cl=0.1, Cd= | 0.016062
|  |  |  | @ Cl=0.4, Cd= | 0.0088289
|  |  |  | @ Cl=0.6, Cd= | 0.0062345
alpha (deg) | Cl | Cd | Cm | Cl/Cd
-20 | -0.418 | 0.21665 | -0.0343 | -1.9294
-19.5 | -0.4001 | 0.21059 | -0.0384 | -1.8999
-19 | -0.3728 | 0.20307 | -0.0455 | -1.8358
-18.5 | -0.3444 | 0.19548 | -0.0533 | -1.7618
-18 | -0.32 | 0.18813 | -0.0602 | -1.701
-17.5 | -0.3018 | 0.18138 | -0.0651 | -1.6639
-17 | -0.2853 | 0.17443 | -0.0679 | -1.6356
-16.5 | -0.2688 | 0.16862 | -0.0708 | -1.5941
-16 | -0.2531 | 0.16289 | -0.0737 | -1.5538
-15.5 | -0.2376 | 0.15675 | -0.0768 | -1.5158
-15 | -0.2222 | 0.15032 | -0.0799 | -1.4782
-14.5 | -0.211 | 0.14407 | -0.0836 | -1.4646
-14 | -0.199 | 0.13771 | -0.087 | -1.4451
-13.5 | -0.1828 | 0.13036 | -0.0895 | -1.4023
-13 | -0.1666 | 0.1247 | -0.0919 | -1.336
-12.5 | -0.1521 | 0.11894 | -0.0945 | -1.2788
-12 | -0.1382 | 0.11299 | -0.0973 | -1.2231
-11.5 | -0.1254 | 0.10696 | -0.0999 | -1.1724
-11 | -0.1221 | 0.10067 | -0.1039 | -1.2129
-10.5 | -0.1121 | 0.09453 | -0.1065 | -1.1859
-10 | -0.104 | 0.08743 | -0.1083 | -1.1895
-9.5 | -0.0893 | 0.08263 | -0.1095 | -1.0807
-9 | -0.0781 | 0.07779 | -0.1113 | -1.004
-8.5 | -0.0731 | 0.07227 | -0.1135 | -1.0115
-8 | -0.0802 | 0.06651 | -0.116 | -1.2058
-7 | -0.0646 | 0.05253 | -0.1222 | -1.2298
-6.5 | -0.054 | 0.04544 | -0.1224 | -1.1884
-6 | -0.024 | 0.04069 | -0.1225 | -0.58983
-5.5 | 0.0177 | 0.03467 | -0.122 | 0.51053
-4.5 | 0.0711 | 0.01903 | -0.1151 | 3.7362
-4 | 0.1155 | 0.01447 | -0.1128 | 7.982
-3.5 | 0.1686 | 0.01261 | -0.1122 | 13.3703
-3 | 0.2212 | 0.01076 | -0.1117 | 20.5576
-2.5 | 0.2749 | 0.01023 | -0.1115 | 26.8719
-2 | 0.3282 | 0.00948 | -0.1112 | 34.6203
-1.5 | 0.3806 | 0.009 | -0.1108 | 42.2889
-1 | 0.4339 | 0.00853 | -0.1104 | 50.8675
-0.5 | 0.4871 | 0.00826 | -0.1102 | 58.9709
0 | 0.5318 | 0.00717 | -0.1087 | 74.1702
0.5 | 0.5626 | 0.00612 | -0.1034 | 91.9281
1 | 0.6116 | 0.00627 | -0.1016 | 97.5439
1.5 | 0.6514 | 0.00654 | -0.0973 | 99.6024
2 | 0.7199 | 0.00688 | -0.0998 | 104.6366
3 | 0.8421 | 0.00696 | -0.1033 | 120.9914
3.5 | 0.9022 | 0.00705 | -0.1048 | 127.9716
4 | 0.9587 | 0.00718 | -0.1056 | 133.5237
4.5 | 1.0075 | 0.00738 | -0.1047 | 136.5176
5 | 1.0665 | 0.00765 | -0.1062 | 139.4118
5.5 | 1.1213 | 0.00801 | -0.1069 | 139.9875
6 | 1.1675 | 0.00876 | -0.1061 | 133.2763
6.5 | 1.126 | 0.0096 | -0.0872 | 117.2917
7 | 1.103 | 0.0117 | -0.0735 | 94.2735
7.5 | 1.0949 | 0.01426 | -0.0638 | 76.7812
8 | 1.0942 | 0.01688 | -0.056 | 64.8223
8.5 | 1.1058 | 0.01911 | -0.0504 | 57.865
9 | 1.1299 | 0.02077 | -0.0467 | 54.4006
9.5 | 1.1558 | 0.0224 | -0.0434 | 51.5982
10 | 1.1793 | 0.02427 | -0.0401 | 48.5909
10.5 | 1.2059 | 0.02599 | -0.0373 | 46.3986
11 | 1.2287 | 0.02808 | -0.0342 | 43.7571
11.5 | 1.2463 | 0.03063 | -0.0308 | 40.6889
12 | 1.27 | 0.03285 | -0.0283 | 38.6606
12.5 | 1.2822 | 0.03609 | -0.0251 | 35.5278
13 | 1.3017 | 0.03889 | -0.0227 | 33.4713
13.5 | 1.3191 | 0.04196 | -0.0205 | 31.4371
14 | 1.321 | 0.04669 | -0.0176 | 28.293
14.5 | 1.3345 | 0.05048 | -0.0159 | 26.4362
15 | 1.3426 | 0.05503 | -0.0142 | 24.3976
15.5 | 1.3474 | 0.06017 | -0.0129 | 22.3932
16 | 1.3516 | 0.06562 | -0.0123 | 20.5974
16.5 | 1.3506 | 0.07197 | -0.0122 | 18.7662
17 | 1.3381 | 0.08024 | -0.0127 | 16.6762
17.5 | 1.3195 | 0.08999 | -0.0144 | 14.6627
18 | 1.2874 | 0.10264 | -0.0181 | 12.5429
18.5 | 1.2549 | 0.11654 | -0.0239 | 10.768
19 | 1.2209 | 0.13193 | -0.0318 | 9.2541
19.5 | 1.1974 | 0.14632 | -0.0403 | 8.1834
20 | 1.163 | 0.16443 | -0.0516 | 7.0729

## 37. Re 750k Mach 0.25 (1)
BIGFOIL.COM POLAR EXPORT
NACA67-711 a=0.5
NACA67-711 a=0.5 |  |  |  | Cl Max: | 1.395 | at alpha= | 8.5 | deg
JavaFoil+Calcfoil stall+Eppler ext transition |  |  |  | L/D Max: | 143.181 | at alpha= | 5.5 | deg
Re: | 750000 |  |  | Cd Min: | 0.00636 | at alpha= | 0.5 | deg
Mach: | 0.25 |  |  | Cl=0 at alpha= | -4.5326 | deg
|  |  |  | @ Cl=0.1, Cd= | 0.0324
|  |  |  | @ Cl=0.4, Cd= | 0.0083886
|  |  |  | @ Cl=0.6, Cd= | 0.00692
alpha (deg) | Cl | Cd | Cm | Cl/Cd
-14.5 | -0.058 | 0.13314 | -0.034 | -0.434
-14 | -0.055 | 0.12462 | -0.034 | -0.44
-13.5 | -0.052 | 0.11641 | -0.035 | -0.447
-13 | -0.11 | 0.1114 | -0.035 | -0.992
-12.5 | -0.158 | 0.10361 | -0.034 | -1.526
-12 | -0.193 | 0.09906 | -0.034 | -1.952
-11.5 | -0.222 | 0.09226 | -0.034 | -2.406
-11 | -0.245 | 0.10116 | -0.034 | -2.422
-10.5 | -0.262 | 0.09315 | -0.033 | -2.814
-10 | -0.273 | 0.08367 | -0.033 | -3.264
-9.5 | -0.278 | 0.07789 | -0.032 | -3.563
-9 | -0.275 | 0.07213 | -0.033 | -3.817
-8.5 | -0.266 | 0.06399 | -0.034 | -4.159
-8 | -0.25 | 0.0588 | -0.034 | -4.256
-7.5 | -0.228 | 0.0533 | -0.034 | -4.277
-7 | -0.2 | 0.04988 | -0.034 | -4.006
-6.5 | -0.167 | 0.04655 | -0.035 | -3.579
-6 | -0.129 | 0.04349 | -0.035 | -2.964
-5.5 | -0.088 | 0.04075 | -0.037 | -2.149
-5 | -0.043 | 0.03849 | -0.038 | -1.125
-4.5 | 0.003 | 0.03661 | -0.038 | 0.086
-4 | 0.051 | 0.03441 | -0.043 | 1.483
-3.5 | 0.1 | 0.0324 | -0.047 | 3.091
-3 | 0.151 | 0.03027 | -0.053 | 4.974
-2.5 | 0.248 | 0.00848 | -0.096 | 29.233
-2 | 0.31 | 0.00842 | -0.097 | 36.838
-1.5 | 0.373 | 0.00841 | -0.098 | 44.352
-1 | 0.436 | 0.00836 | -0.099 | 52.121
-0.5 | 0.499 | 0.00843 | -0.1 | 59.247
0 | 0.556 | 0.00846 | -0.101 | 65.674
0.5 | 0.616 | 0.00636 | -0.102 | 96.924
1 | 0.677 | 0.00651 | -0.102 | 104.013
1.5 | 0.737 | 0.00668 | -0.103 | 110.353
2 | 0.798 | 0.00687 | -0.104 | 116.127
2.5 | 0.858 | 0.00703 | -0.105 | 122.015
3 | 0.918 | 0.00721 | -0.106 | 127.367
3.5 | 0.972 | 0.00741 | -0.107 | 131.289
4 | 1.03 | 0.00762 | -0.108 | 135.127
4.5 | 1.086 | 0.00784 | -0.108 | 138.525
5 | 1.141 | 0.00808 | -0.109 | 141.22
5.5 | 1.194 | 0.00834 | -0.11 | 143.181
6 | 1.237 | 0.01652 | -0.11 | 74.868
6.5 | 1.28 | 0.01737 | -0.111 | 73.725
7 | 1.319 | 0.01837 | -0.112 | 71.829
7.5 | 1.353 | 0.01934 | -0.113 | 69.972
8 | 1.38 | 0.02054 | -0.114 | 67.184
8.5 | 1.395 | 0.02177 | -0.114 | 64.084
9 | 1.394 | 0.02299 | -0.115 | 60.63
9.5 | 1.379 | 0.0243 | -0.116 | 56.756
10 | 1.126 | 0.06459 | -0.064 | 17.429
10.5 | 1.085 | 0.07169 | -0.056 | 15.13
11 | 1.033 | 0.07719 | -0.048 | 13.389
11.5 | 0.973 | 0.08491 | -0.045 | 11.456
12 | 0.901 | 0.09033 | -0.039 | 9.975
12.5 | 0.821 | 0.10051 | -0.041 | 8.166
13 | 0.733 | 0.1081 | -0.043 | 6.777
13.5 | 0.638 | 0.11459 | -0.044 | 5.568

## 38. Re 750k Mach 0.25 (2)
BIGFOIL.COM POLAR EXPORT
NACA67-711 a=0.5
NACA67-711 a=0.5 |  |  |  | Cl Max: | 1.3002 | at alpha= | 14.5 | deg
XFOIL ncrit=9 |  |  |  | L/D Max: | 137.881 | at alpha= | 5 | deg
Re: | 750000 |  |  | Cd Min: | 0.22214 | at alpha= | 19.5 | deg
Mach: | 0.25 |  |  | Cl=0 at alpha= | -5.9504 | deg
|  |  |  | @ Cl=0.1, Cd= | 0.021653
|  |  |  | @ Cl=0.4, Cd= | 0.0090612
|  |  |  | @ Cl=0.6, Cd= | 0.0068291
alpha (deg) | Cl | Cd | Cm | Cl/Cd
-6.5 | -0.0371 | 0.0486 | -0.1257 | -0.76337
-5.5 | 0.0304 | 0.03715 | -0.1269 | 0.8183
-5 | 0.0611 | 0.03048 | -0.1248 | 2.0046
-4.5 | 0.0878 | 0.02436 | -0.1224 | 3.6043
-4 | 0.123 | 0.01655 | -0.1178 | 7.432
-3.5 | 0.1747 | 0.01338 | -0.1164 | 13.0568
-3 | 0.2283 | 0.01132 | -0.1156 | 20.1678
-2.5 | 0.2844 | 0.01053 | -0.1154 | 27.0085
-2 | 0.3397 | 0.00991 | -0.115 | 34.2785
-1.5 | 0.3929 | 0.00912 | -0.1143 | 43.0811
-1 | 0.4472 | 0.00867 | -0.1139 | 51.5802
-0.5 | 0.5021 | 0.00836 | -0.1135 | 60.0598
0 | 0.5508 | 0.00761 | -0.1124 | 72.3784
1 | 0.6283 | 0.00638 | -0.1043 | 98.4796
1.5 | 0.6715 | 0.00665 | -0.1004 | 100.9774
2 | 0.7378 | 0.00703 | -0.1018 | 104.9502
2.5 | 0.7999 | 0.00707 | -0.1034 | 113.14
3 | 0.8633 | 0.00716 | -0.1052 | 120.5726
3.5 | 0.9259 | 0.00727 | -0.1068 | 127.359
4 | 0.9839 | 0.00741 | -0.1074 | 132.78
4.5 | 1.0337 | 0.00762 | -0.1062 | 135.6562
5 | 1.0934 | 0.00793 | -0.1073 | 137.8815
5.5 | 1.1465 | 0.00835 | -0.107 | 137.3054
6 | 1.1752 | 0.00916 | -0.1024 | 128.2969
6.5 | 1.1269 | 0.01026 | -0.0821 | 109.8343
7 | 1.1057 | 0.01285 | -0.0692 | 86.0467
7.5 | 1.0955 | 0.01575 | -0.0594 | 69.5556
8 | 1.0937 | 0.01863 | -0.0515 | 58.7064
8.5 | 1.108 | 0.02092 | -0.0462 | 52.9637
9 | 1.1317 | 0.02282 | -0.0422 | 49.5925
9.5 | 1.1579 | 0.02469 | -0.0388 | 46.8975
10 | 1.182 | 0.02679 | -0.0353 | 44.1209
10.5 | 1.201 | 0.02935 | -0.0314 | 40.9199
11 | 1.2278 | 0.03149 | -0.0287 | 38.9902
11.5 | 1.2449 | 0.03447 | -0.0252 | 36.1155
12 | 1.2628 | 0.03755 | -0.0222 | 33.6298
12.5 | 1.2702 | 0.0417 | -0.0186 | 30.4604
13 | 1.286 | 0.04534 | -0.0161 | 28.3635
13.5 | 1.2959 | 0.04971 | -0.0137 | 26.0692
14 | 1.2941 | 0.05557 | -0.011 | 23.2877
14.5 | 1.3002 | 0.06093 | -0.0095 | 21.3392
15 | 1.2934 | 0.06821 | -0.0083 | 18.962
15.5 | 1.2778 | 0.07709 | -0.0084 | 16.5754
16 | 1.2583 | 0.0872 | -0.0101 | 14.43
16.5 | 1.2336 | 0.09891 | -0.0138 | 12.4719
17 | 1.2 | 0.11333 | -0.0201 | 10.5885
17.5 | 1.1615 | 0.13016 | -0.0291 | 8.9236
18 | 1.1258 | 0.14839 | -0.0402 | 7.5868
18.5 | 1.0702 | 0.17458 | -0.0558 | 6.1301
19 | 1.0038 | 0.20975 | -0.0728 | 4.7857
19.5 | 1.0037 | 0.22214 | -0.0793 | 4.5183

## 39. Re 750k Mach 0.50 (1)
BIGFOIL.COM POLAR EXPORT
NACA67-711 a=0.5
NACA67-711 a=0.5 |  |  |  | Cl Max: | 1.381 | at alpha= | 7 | deg
JavaFoil+Calcfoil stall+Eppler ext transition |  |  |  | L/D Max: | 135.192 | at alpha= | 5 | deg
Re: | 750000 |  |  | Cd Min: | 0.00721 | at alpha= | 1 | deg
Mach: | 0.5 |  |  | Cl=0 at alpha= | -4.5341 | deg
|  |  |  | @ Cl=0.1, Cd= | 0.035004
|  |  |  | @ Cl=0.4, Cd= | 0.0085693
|  |  |  | @ Cl=0.6, Cd= | 0.008682
alpha (deg) | Cl | Cd | Cm | Cl/Cd
-20 | -0.845 | 0.20074 | -0.043 | -4.21
-19.5 | -0.818 | 0.19812 | -0.043 | -4.13
-19 | -0.792 | 0.19131 | -0.044 | -4.138
-18.5 | -0.765 | 0.18202 | -0.044 | -4.202
-18 | -0.736 | 0.18513 | -0.043 | -3.977
-17.5 | -0.709 | 0.17201 | -0.042 | -4.121
-17 | -0.682 | 0.16846 | -0.043 | -4.048
-16.5 | -0.655 | 0.16829 | -0.043 | -3.891
-16 | -0.628 | 0.16523 | -0.043 | -3.8
-15.5 | -0.601 | 0.16006 | -0.044 | -3.754
-15 | -0.574 | 0.15376 | -0.044 | -3.731
-14.5 | -0.547 | 0.14008 | -0.044 | -3.902
-14 | -0.518 | 0.13868 | -0.042 | -3.736
-13.5 | -0.491 | 0.13393 | -0.042 | -3.664
-13 | -0.464 | 0.12661 | -0.043 | -3.662
-12.5 | -0.436 | 0.12293 | -0.043 | -3.55
-12 | -0.409 | 0.11935 | -0.043 | -3.428
-11.5 | -0.382 | 0.1219 | -0.043 | -3.132
-11 | -0.354 | 0.11703 | -0.044 | -3.028
-10.5 | -0.327 | 0.10933 | -0.042 | -2.987
-10 | -0.299 | 0.09923 | -0.041 | -3.015
-9.5 | -0.272 | 0.09599 | -0.042 | -2.832
-9 | -0.244 | 0.09389 | -0.042 | -2.604
-8.5 | -0.217 | 0.08897 | -0.042 | -2.44
-8 | -0.19 | 0.09495 | -0.043 | -1.998
-7.5 | -0.162 | 0.08389 | -0.039 | -1.933
-7 | -0.135 | 0.08292 | -0.039 | -1.625
-6.5 | -0.107 | 0.05339 | -0.041 | -2.014
-6 | -0.08 | 0.0483 | -0.042 | -1.66
-5.5 | -0.053 | 0.04396 | -0.042 | -1.201
-5 | -0.041 | 0.04521 | -0.039 | -0.906
-4.5 | 0.003 | 0.0402 | -0.039 | 0.081
-4 | 0.054 | 0.0371 | -0.041 | 1.461
-3.5 | 0.108 | 0.03464 | -0.044 | 3.126
-3 | 0.164 | 0.03266 | -0.049 | 5.027
-2.5 | 0.221 | 0.03107 | -0.054 | 7.125
-2 | 0.345 | 0.00864 | -0.108 | 39.911
-1.5 | 0.415 | 0.00855 | -0.109 | 48.593
-1 | 0.486 | 0.00854 | -0.11 | 56.907
-0.5 | 0.558 | 0.00862 | -0.111 | 64.778
0 | 0.619 | 0.00871 | -0.112 | 71.01
0.5 | 0.686 | 0.0088 | -0.113 | 78.003
1 | 0.754 | 0.00721 | -0.114 | 104.506
1.5 | 0.821 | 0.00743 | -0.115 | 110.479
2 | 0.888 | 0.00765 | -0.116 | 116.034
2.5 | 0.955 | 0.0079 | -0.117 | 120.89
3 | 1.022 | 0.00814 | -0.118 | 125.61
3.5 | 1.08 | 0.0084 | -0.119 | 128.55
4 | 1.143 | 0.00867 | -0.12 | 131.827
4.5 | 1.204 | 0.00898 | -0.121 | 134.138
5 | 1.261 | 0.00933 | -0.122 | 135.192
5.5 | 1.307 | 0.01891 | -0.122 | 69.104
6 | 1.35 | 0.02005 | -0.123 | 67.353
6.5 | 1.377 | 0.02167 | -0.124 | 63.567
7 | 1.381 | 0.02336 | -0.124 | 59.115
7.5 | 1.34 | 0.02538 | -0.125 | 52.78
8 | 0.95 | 0.05881 | -0.039 | 16.151
8.5 | 0.699 | 0.06705 | -0.045 | 10.418
9 | 0.725 | 0.08689 | -0.05 | 8.344
9.5 | 0.751 | 0.08913 | -0.05 | 8.425
10 | 0.778 | 0.10274 | -0.055 | 7.568
10.5 | 0.803 | 0.10569 | -0.055 | 7.601
11 | 0.829 | 0.11065 | -0.055 | 7.492
11.5 | 0.856 | 0.11967 | -0.062 | 7.155
12 | 0.882 | 0.11979 | -0.063 | 7.362

## 40. Re 750k Mach 0.50 (2)
BIGFOIL.COM POLAR EXPORT
NACA67-711 a=0.5
NACA67-711 a=0.5 |  |  |  | Cl Max: | 1.2061 | at alpha= | 11.5 | deg
XFOIL ncrit=9 |  |  |  | L/D Max: | 127.382 | at alpha= | 4.5 | deg
Re: | 750000 |  |  | Cd Min: | 0.22975 | at alpha= | -20 | deg
Mach: | 0.5 |  |  | Cl=0 at alpha= | -9.5312 | deg
|  |  |  | @ Cl=0.1, Cd= | 0.040502
|  |  |  | @ Cl=0.4, Cd= | 0.010849
|  |  |  | @ Cl=0.6, Cd= | 0.0088566
alpha (deg) | Cl | Cd | Cm | Cl/Cd
-20 | -0.4015 | 0.22975 | -0.0522 | -1.7476
-19.5 | -0.3813 | 0.22288 | -0.0562 | -1.7108
-19 | -0.3613 | 0.2161 | -0.0605 | -1.6719
-18.5 | -0.3418 | 0.2094 | -0.0643 | -1.6323
-18 | -0.3214 | 0.20238 | -0.0687 | -1.5881
-17.5 | -0.3 | 0.19475 | -0.072 | -1.5404
-17 | -0.2789 | 0.18804 | -0.076 | -1.4832
-16.5 | -0.2572 | 0.18113 | -0.0802 | -1.42
-16 | -0.2364 | 0.17428 | -0.0841 | -1.3564
-15.5 | -0.2161 | 0.16724 | -0.0879 | -1.2922
-15 | -0.1959 | 0.16034 | -0.0923 | -1.2218
-14 | -0.1565 | 0.14601 | -0.0997 | -1.0718
-13.5 | -0.1365 | 0.13971 | -0.103 | -0.97702
-13 | -0.1173 | 0.13323 | -0.1065 | -0.88043
-12.5 | -0.0983 | 0.12651 | -0.1101 | -0.77701
-12 | -0.0809 | 0.12017 | -0.1139 | -0.67321
-11.5 | -0.0666 | 0.11397 | -0.1176 | -0.58436
-11 | -0.0519 | 0.10699 | -0.1204 | -0.48509
-10.5 | -0.0316 | 0.1009 | -0.1224 | -0.31318
-10 | -0.015 | 0.09508 | -0.1251 | -0.15776
-9.5 | 0.001 | 0.08949 | -0.1275 | 0.011174
-9 | 0.0092 | 0.08401 | -0.1315 | 0.10951
-8.5 | 0.0211 | 0.07821 | -0.1344 | 0.26979
-8 | 0.0325 | 0.07234 | -0.1368 | 0.44927
-7.5 | 0.0423 | 0.06611 | -0.1373 | 0.63984
-7 | 0.049 | 0.06099 | -0.1391 | 0.80341
-6.5 | 0.0491 | 0.05629 | -0.1399 | 0.87227
-6 | 0.0662 | 0.05039 | -0.1441 | 1.3138
-5.5 | 0.0909 | 0.04436 | -0.1457 | 2.0491
-5 | 0.108 | 0.03711 | -0.1451 | 2.9103
-4.5 | 0.1396 | 0.03234 | -0.1436 | 4.3166
-4 | 0.1758 | 0.02589 | -0.1409 | 6.7903
-3 | 0.263 | 0.01545 | -0.1338 | 17.0227
-2.5 | 0.3208 | 0.01227 | -0.132 | 26.1451
-2 | 0.3834 | 0.01111 | -0.131 | 34.5095
-1.5 | 0.4444 | 0.01015 | -0.1298 | 43.7833
-1 | 0.5045 | 0.00944 | -0.1287 | 53.4428
-0.5 | 0.5621 | 0.00902 | -0.1272 | 62.3171
0 | 0.6224 | 0.00876 | -0.1263 | 71.0502
0.5 | 0.6649 | 0.00757 | -0.1226 | 87.8336
1 | 0.6975 | 0.00699 | -0.1152 | 99.7854
2 | 0.8122 | 0.0078 | -0.11 | 104.1282
2.5 | 0.8789 | 0.00796 | -0.1106 | 110.4146
3 | 0.9493 | 0.00813 | -0.112 | 116.7651
3.5 | 1.0175 | 0.00835 | -0.1128 | 121.8563
4 | 1.0749 | 0.00857 | -0.111 | 125.4259
4.5 | 1.1337 | 0.0089 | -0.1097 | 127.382
5 | 1.1885 | 0.00947 | -0.1078 | 125.5016
5.5 | 1.2044 | 0.01016 | -0.0984 | 118.5433
6 | 1.1912 | 0.01124 | -0.0837 | 105.9786
6.5 | 1.156 | 0.01447 | -0.0679 | 79.8894
7 | 1.1264 | 0.01853 | -0.055 | 60.7879
7.5 | 1.107 | 0.02285 | -0.0449 | 48.4464
8 | 1.1039 | 0.02682 | -0.0374 | 41.1596
8.5 | 1.1227 | 0.02991 | -0.0323 | 37.5359
9 | 1.1432 | 0.03314 | -0.0276 | 34.4961
9.5 | 1.1651 | 0.03652 | -0.0233 | 31.9031
10 | 1.1827 | 0.04041 | -0.019 | 29.2675
10.5 | 1.1942 | 0.04499 | -0.0146 | 26.5437
11 | 1.2046 | 0.04997 | -0.0105 | 24.1065
11.5 | 1.2061 | 0.05602 | -0.0062 | 21.5298
12 | 1.202 | 0.06334 | -0.0031 | 18.9769
12.5 | 1.1842 | 0.07287 | -0.0024 | 16.2509
13 | 1.1574 | 0.08431 | -0.0045 | 13.7279
13.5 | 1.1266 | 0.09745 | -0.0094 | 11.5608
14 | 1.0952 | 0.11213 | -0.0171 | 9.7672
14.5 | 1.0668 | 0.12784 | -0.0267 | 8.3448
15 | 1.0416 | 0.14451 | -0.0371 | 7.2078
15.5 | 1.0202 | 0.16152 | -0.047 | 6.3162
16 | 1.0071 | 0.17746 | -0.0559 | 5.6751
16.5 | 1.0042 | 0.19163 | -0.0638 | 5.2403

## 41. Re 1M Mach 0.00 (1)
BIGFOIL.COM POLAR EXPORT
NACA67-711 a=0.5
NACA67-711 a=0.5 |  |  |  | Cl Max: | 1.407 | at alpha= | 9.5 | deg
JavaFoil+Calcfoil stall+Eppler ext transition |  |  |  | L/D Max: | 157.451 | at alpha= | 5.5 | deg
Re: | 1000000 |  |  | Cd Min: | 0.00586 | at alpha= | 0.5 | deg
Mach: | 0 |  |  | Cl=0 at alpha= | -4.5326 | deg
|  |  |  | @ Cl=0.1, Cd= | 0.014774
|  |  |  | @ Cl=0.4, Cd= | 0.0078236
|  |  |  | @ Cl=0.6, Cd= | 0.00586
alpha (deg) | Cl | Cd | Cm | Cl/Cd
-17 | -0.304 | 0.15519 | -0.031 | -1.959
-16.5 | -0.314 | 0.14852 | -0.031 | -2.117
-16 | -0.325 | 0.14052 | -0.031 | -2.311
-15.5 | -0.335 | 0.13787 | -0.032 | -2.428
-15 | -0.344 | 0.12722 | -0.031 | -2.705
-14.5 | -0.353 | 0.12239 | -0.031 | -2.882
-14 | -0.361 | 0.11506 | -0.031 | -3.133
-13.5 | -0.367 | 0.11397 | -0.031 | -3.22
-13 | -0.372 | 0.1073 | -0.031 | -3.466
-12.5 | -0.375 | 0.10137 | -0.031 | -3.699
-12 | -0.376 | 0.09382 | -0.032 | -4.005
-11.5 | -0.374 | 0.08818 | -0.032 | -4.243
-11 | -0.37 | 0.08151 | -0.032 | -4.535
-10.5 | -0.362 | 0.07718 | -0.032 | -4.689
-10 | -0.351 | 0.0707 | -0.033 | -4.961
-9.5 | -0.336 | 0.06689 | -0.033 | -5.021
-9 | -0.317 | 0.06173 | -0.034 | -5.139
-8.5 | -0.295 | 0.0573 | -0.034 | -5.143
-8 | -0.268 | 0.05333 | -0.034 | -5.03
-7.5 | -0.238 | 0.05009 | -0.034 | -4.755
-7 | -0.205 | 0.04696 | -0.035 | -4.359
-6.5 | -0.168 | 0.04422 | -0.037 | -3.801
-6 | -0.129 | 0.04173 | -0.038 | -3.08
-5.5 | -0.087 | 0.03922 | -0.038 | -2.206
-5 | -0.043 | 0.03693 | -0.042 | -1.153
-4.5 | 0.003 | 0.03492 | -0.045 | 0.089
-4 | 0.05 | 0.03219 | -0.049 | 1.554
-3.5 | 0.121 | 0.00746 | -0.092 | 16.186
-3 | 0.18 | 0.00738 | -0.093 | 24.439
-2.5 | 0.24 | 0.00791 | -0.094 | 30.402
-2 | 0.301 | 0.00787 | -0.095 | 38.215
-1.5 | 0.361 | 0.00783 | -0.095 | 46.139
-1 | 0.422 | 0.00782 | -0.096 | 53.972
-0.5 | 0.484 | 0.00783 | -0.097 | 61.799
0 | 0.539 | 0.00787 | -0.098 | 68.512
0.5 | 0.598 | 0.00586 | -0.099 | 102.083
1 | 0.657 | 0.00586 | -0.1 | 112.17
1.5 | 0.716 | 0.006 | -0.1 | 119.249
2 | 0.774 | 0.00617 | -0.101 | 125.562
2.5 | 0.833 | 0.00632 | -0.102 | 131.842
3 | 0.891 | 0.00648 | -0.103 | 137.522
3.5 | 0.944 | 0.00662 | -0.104 | 142.694
4 | 1.001 | 0.00678 | -0.104 | 147.495
4.5 | 1.056 | 0.00697 | -0.105 | 151.52
5 | 1.109 | 0.00717 | -0.106 | 154.694
5.5 | 1.161 | 0.00738 | -0.107 | 157.451
6 | 1.204 | 0.01486 | -0.107 | 81.025
6.5 | 1.249 | 0.01556 | -0.108 | 80.267
7 | 1.291 | 0.01639 | -0.109 | 78.747
7.5 | 1.328 | 0.01722 | -0.11 | 77.106
8 | 1.361 | 0.01819 | -0.11 | 74.828
8.5 | 1.386 | 0.01915 | -0.111 | 72.371
9 | 1.401 | 0.02013 | -0.112 | 69.573
9.5 | 1.407 | 0.02114 | -0.113 | 66.563
10 | 1.405 | 0.0223 | -0.113 | 63.004
10.5 | 1.395 | 0.02347 | -0.114 | 59.432
11 | 1.376 | 0.02466 | -0.115 | 55.789
11.5 | 1.349 | 0.02597 | -0.115 | 51.933
12 | 1.306 | 0.02833 | -0.115 | 46.112
12.5 | 1.066 | 0.08637 | -0.06 | 12.341
13 | 1.028 | 0.093 | -0.055 | 11.054
13.5 | 0.988 | 0.0993 | -0.051 | 9.949
14 | 0.947 | 0.10586 | -0.053 | 8.95
14.5 | 0.903 | 0.11272 | -0.047 | 8.015

## 42. Re 1M Mach 0.00 (2)
BIGFOIL.COM POLAR EXPORT
NACA67-711 a=0.5
NACA67-711 a=0.5 |  |  |  | Cl Max: | 1.4028 | at alpha= | 16.5 | deg
XFOIL ncrit=9 |  |  |  | L/D Max: | 149.309 | at alpha= | 5 | deg
Re: | 1000000 |  |  | Cd Min: | 0.12852 | at alpha= | 20 | deg
Mach: | 0 |  |  | Cl=0 at alpha= | -5.2997 | deg
|  |  |  | @ Cl=0.1, Cd= | 0.011279
|  |  |  | @ Cl=0.4, Cd= | 0.0077727
|  |  |  | @ Cl=0.6, Cd= | 0.0053164
alpha (deg) | Cl | Cd | Cm | Cl/Cd
-7.5 | -0.1018 | 0.05643 | -0.1175 | -1.804
-7 | -0.0809 | 0.05161 | -0.1189 | -1.5675
-6.5 | -0.0508 | 0.04473 | -0.1211 | -1.1357
-6 | -0.0236 | 0.03705 | -0.1208 | -0.63698
-5 | 0.0101 | 0.01553 | -0.1117 | 0.65035
-4.5 | 0.0587 | 0.01279 | -0.1106 | 4.5895
-4 | 0.1101 | 0.01091 | -0.1101 | 10.0917
-3.5 | 0.164 | 0.01017 | -0.1101 | 16.1259
-3 | 0.2179 | 0.00945 | -0.11 | 23.0582
-2.5 | 0.2704 | 0.00868 | -0.1097 | 31.1521
-2 | 0.3243 | 0.0083 | -0.1096 | 39.0723
-1.5 | 0.3778 | 0.00788 | -0.1094 | 47.9442
-1 | 0.4316 | 0.00762 | -0.1094 | 56.6404
-0.5 | 0.4856 | 0.00738 | -0.1094 | 65.7995
0 | 0.5346 | 0.00674 | -0.1086 | 79.3175
0.5 | 0.5666 | 0.00525 | -0.1043 | 107.9238
1 | 0.6169 | 0.00535 | -0.1031 | 115.3084
1.5 | 0.6647 | 0.0055 | -0.1013 | 120.8545
2 | 0.6994 | 0.0058 | -0.096 | 120.5862
2.5 | 0.7535 | 0.00589 | -0.0961 | 127.9287
3 | 0.8055 | 0.006 | -0.0958 | 134.25
3.5 | 0.8556 | 0.0061 | -0.0951 | 140.2623
4 | 0.9117 | 0.00626 | -0.0958 | 145.639
4.5 | 0.9623 | 0.00652 | -0.0954 | 147.592
5 | 1.0153 | 0.0068 | -0.0957 | 149.3088
5.5 | 1.0742 | 0.00721 | -0.0975 | 148.9875
6 | 1.1152 | 0.00821 | -0.096 | 135.8343
6.5 | 1.0943 | 0.00984 | -0.0824 | 111.2093
7 | 1.0852 | 0.01188 | -0.0717 | 91.3468
7.5 | 1.0867 | 0.01408 | -0.0636 | 77.1804
8 | 1.0964 | 0.01616 | -0.0573 | 67.8465
8.5 | 1.1162 | 0.01789 | -0.0528 | 62.3924
9 | 1.1438 | 0.01927 | -0.0495 | 59.3565
9.5 | 1.1705 | 0.02076 | -0.0463 | 56.3825
10 | 1.2012 | 0.02205 | -0.0438 | 54.4762
10.5 | 1.2272 | 0.0237 | -0.0408 | 51.7806
11 | 1.2517 | 0.02551 | -0.0379 | 49.067
11.5 | 1.2784 | 0.02725 | -0.0354 | 46.9138
12 | 1.2939 | 0.0299 | -0.0318 | 43.2742
12.5 | 1.3197 | 0.03186 | -0.0296 | 41.4218
13 | 1.3397 | 0.03435 | -0.0271 | 39.0015
13.5 | 1.355 | 0.03737 | -0.0245 | 36.259
14 | 1.3731 | 0.04027 | -0.0224 | 34.0973
14.5 | 1.3891 | 0.04346 | -0.0205 | 31.9627
15 | 1.3935 | 0.04798 | -0.0181 | 29.0434
15.5 | 1.3891 | 0.05367 | -0.0158 | 25.8822
16 | 1.3984 | 0.05816 | -0.0148 | 24.044
16.5 | 1.4028 | 0.06338 | -0.0141 | 22.1332
17 | 1.3996 | 0.06986 | -0.0138 | 20.0344
17.5 | 1.3923 | 0.07721 | -0.0142 | 18.0326
18 | 1.3855 | 0.08495 | -0.0155 | 16.3096
18.5 | 1.3716 | 0.09421 | -0.0178 | 14.559
19 | 1.3556 | 0.10437 | -0.0214 | 12.9884
19.5 | 1.329 | 0.11707 | -0.0267 | 11.3522
20 | 1.3125 | 0.12852 | -0.0326 | 10.2124

## 43. Re 1M Mach 0.10 (1)
BIGFOIL.COM POLAR EXPORT
NACA67-711 a=0.5
NACA67-711 a=0.5 |  |  |  | Cl Max: | 1.405 | at alpha= | 9.5 | deg
JavaFoil+Calcfoil stall+Eppler ext transition |  |  |  | L/D Max: | 157.005 | at alpha= | 5.5 | deg
Re: | 1000000 |  |  | Cd Min: | 0.00576 | at alpha= | 0.5 | deg
Mach: | 0.1 |  |  | Cl=0 at alpha= | -4.5326 | deg
|  |  |  | @ Cl=0.1, Cd= | 0.014845
|  |  |  | @ Cl=0.4, Cd= | 0.00787
|  |  |  | @ Cl=0.6, Cd= | 0.0057958
alpha (deg) | Cl | Cd | Cm | Cl/Cd
-16.5 | -0.275 | 0.15237 | -0.032 | -1.805
-16 | -0.287 | 0.14198 | -0.032 | -2.023
-15.5 | -0.299 | 0.13683 | -0.032 | -2.187
-15 | -0.311 | 0.12812 | -0.032 | -2.426
-14.5 | -0.322 | 0.12444 | -0.032 | -2.587
-14 | -0.332 | 0.11383 | -0.032 | -2.918
-13.5 | -0.341 | 0.11768 | -0.032 | -2.899
-13 | -0.349 | 0.11388 | -0.032 | -3.063
-12.5 | -0.355 | 0.10384 | -0.031 | -3.414
-12 | -0.358 | 0.09675 | -0.031 | -3.702
-11.5 | -0.359 | 0.09174 | -0.032 | -3.915
-11 | -0.357 | 0.0828 | -0.032 | -4.314
-10.5 | -0.352 | 0.07635 | -0.032 | -4.608
-10 | -0.343 | 0.07121 | -0.033 | -4.814
-9.5 | -0.33 | 0.06746 | -0.034 | -4.891
-9 | -0.313 | 0.06278 | -0.034 | -4.986
-8.5 | -0.292 | 0.05845 | -0.035 | -4.993
-8 | -0.266 | 0.05364 | -0.034 | -4.968
-7.5 | -0.237 | 0.05029 | -0.034 | -4.717
-7 | -0.204 | 0.04711 | -0.035 | -4.337
-6.5 | -0.168 | 0.04421 | -0.036 | -3.8
-6 | -0.129 | 0.04177 | -0.039 | -3.082
-5.5 | -0.087 | 0.03945 | -0.038 | -2.198
-5 | -0.043 | 0.03703 | -0.041 | -1.153
-4.5 | 0.003 | 0.03472 | -0.044 | 0.09
-4 | 0.05 | 0.03238 | -0.048 | 1.55
-3.5 | 0.121 | 0.00748 | -0.093 | 16.225
-3 | 0.181 | 0.00798 | -0.093 | 22.703
-2.5 | 0.242 | 0.00796 | -0.094 | 30.363
-2 | 0.302 | 0.00789 | -0.095 | 38.31
-1.5 | 0.363 | 0.00787 | -0.096 | 46.119
-1 | 0.424 | 0.00787 | -0.097 | 53.903
-0.5 | 0.486 | 0.00788 | -0.098 | 61.688
0 | 0.542 | 0.00787 | -0.098 | 68.837
0.5 | 0.601 | 0.00576 | -0.099 | 104.311
1 | 0.66 | 0.0059 | -0.1 | 111.893
1.5 | 0.719 | 0.00605 | -0.101 | 118.951
2 | 0.778 | 0.00619 | -0.102 | 125.666
2.5 | 0.837 | 0.00634 | -0.102 | 131.907
3 | 0.895 | 0.0065 | -0.103 | 137.812
3.5 | 0.949 | 0.00667 | -0.104 | 142.158
4 | 1.005 | 0.00683 | -0.105 | 147.109
4.5 | 1.061 | 0.00701 | -0.106 | 151.267
5 | 1.115 | 0.0072 | -0.107 | 154.7
5.5 | 1.167 | 0.00743 | -0.107 | 157.005
6 | 1.209 | 0.01497 | -0.108 | 80.741
6.5 | 1.254 | 0.01571 | -0.108 | 79.85
7 | 1.295 | 0.01654 | -0.109 | 78.303
7.5 | 1.332 | 0.01742 | -0.11 | 76.512
8 | 1.365 | 0.01838 | -0.111 | 74.248
8.5 | 1.388 | 0.01934 | -0.112 | 71.776
9 | 1.401 | 0.02033 | -0.112 | 68.925
9.5 | 1.405 | 0.02141 | -0.113 | 65.639
10 | 1.4 | 0.0227 | -0.114 | 61.661
10.5 | 1.386 | 0.02376 | -0.115 | 58.311
11 | 1.362 | 0.02515 | -0.115 | 54.175
11.5 | 1.33 | 0.0265 | -0.116 | 50.18
12 | 1.079 | 0.08142 | -0.062 | 13.254
12.5 | 1.039 | 0.08789 | -0.056 | 11.824
13 | 0.997 | 0.09562 | -0.053 | 10.432
13.5 | 0.952 | 0.10274 | -0.047 | 9.266
14 | 0.907 | 0.10814 | -0.051 | 8.383
14.5 | 0.858 | 0.11571 | -0.045 | 7.416

## 44. Re 1M Mach 0.10 (2)
BIGFOIL.COM POLAR EXPORT
NACA67-711 a=0.5
NACA67-711 a=0.5 |  |  |  | Cl Max: | 1.3893 | at alpha= | 16.5 | deg
XFOIL ncrit=9 |  |  |  | L/D Max: | 148.905 | at alpha= | 5 | deg
Re: | 1000000 |  |  | Cd Min: | 0.21501 | at alpha= | -20 | deg
Mach: | 0.1 |  |  | Cl=0 at alpha= | -5.3942 | deg
|  |  |  | @ Cl=0.1, Cd= | 0.011451
|  |  |  | @ Cl=0.4, Cd= | 0.0078014
|  |  |  | @ Cl=0.6, Cd= | 0.0053301
alpha (deg) | Cl | Cd | Cm | Cl/Cd
-20 | -0.4116 | 0.21501 | -0.0369 | -1.9143
-19.5 | -0.3838 | 0.20684 | -0.0444 | -1.8555
-19 | -0.3588 | 0.20019 | -0.0507 | -1.7923
-18.5 | -0.34 | 0.19434 | -0.0548 | -1.7495
-18 | -0.3236 | 0.18849 | -0.0581 | -1.7168
-17.5 | -0.3079 | 0.18245 | -0.0611 | -1.6876
-17 | -0.2917 | 0.17625 | -0.0645 | -1.655
-16.5 | -0.2756 | 0.16959 | -0.0678 | -1.6251
-16 | -0.262 | 0.16294 | -0.0714 | -1.608
-15 | -0.2322 | 0.14914 | -0.0778 | -1.5569
-14.5 | -0.2151 | 0.14378 | -0.0807 | -1.496
-14 | -0.1993 | 0.13764 | -0.0839 | -1.448
-13.5 | -0.1839 | 0.13149 | -0.087 | -1.3986
-13 | -0.1713 | 0.12473 | -0.0905 | -1.3734
-12.5 | -0.161 | 0.11815 | -0.0939 | -1.3627
-12 | -0.1478 | 0.11185 | -0.0969 | -1.3214
-11.5 | -0.1364 | 0.10538 | -0.0997 | -1.2944
-11 | -0.1206 | 0.09976 | -0.1012 | -1.2089
-10.5 | -0.1078 | 0.09431 | -0.1035 | -1.143
-10 | -0.097 | 0.08854 | -0.106 | -1.0956
-9.5 | -0.0934 | 0.08218 | -0.1093 | -1.1365
-9 | -0.0883 | 0.07598 | -0.112 | -1.1621
-8.5 | -0.0873 | 0.06994 | -0.1147 | -1.2482
-8 | -0.0959 | 0.06419 | -0.1161 | -1.494
-7.5 | -0.097 | 0.05709 | -0.1179 | -1.6991
-7 | -0.0772 | 0.05218 | -0.1194 | -1.4795
-6.5 | -0.0479 | 0.04529 | -0.1218 | -1.0576
-6 | -0.0209 | 0.03771 | -0.1217 | -0.55423
-5 | 0.0136 | 0.01682 | -0.1133 | 0.80856
-4.5 | 0.0594 | 0.01302 | -0.1115 | 4.5622
-4 | 0.1109 | 0.01103 | -0.1109 | 10.0544
-3.5 | 0.1651 | 0.01026 | -0.1109 | 16.0916
-3 | 0.2194 | 0.0095 | -0.1107 | 23.0947
-2.5 | 0.272 | 0.00871 | -0.1104 | 31.2285
-2 | 0.3263 | 0.00832 | -0.1103 | 39.2188
-1.5 | 0.38 | 0.00789 | -0.1101 | 48.1622
-1 | 0.4342 | 0.00765 | -0.1101 | 56.7582
-0.5 | 0.4883 | 0.00739 | -0.11 | 66.0758
0 | 0.538 | 0.00679 | -0.1093 | 79.2342
0.5 | 0.5696 | 0.00527 | -0.1048 | 108.0835
1 | 0.6202 | 0.00537 | -0.1036 | 115.4935
1.5 | 0.6684 | 0.00553 | -0.1019 | 120.868
2 | 0.7028 | 0.00582 | -0.0964 | 120.756
2.5 | 0.7572 | 0.00591 | -0.0965 | 128.1218
3 | 0.8096 | 0.00602 | -0.0962 | 134.485
3.5 | 0.8598 | 0.00614 | -0.0955 | 140.0326
4 | 0.9161 | 0.00629 | -0.0961 | 145.6439
4.5 | 0.9668 | 0.00655 | -0.0957 | 147.6031
5 | 1.02 | 0.00685 | -0.0959 | 148.9051
5.5 | 1.0793 | 0.00726 | -0.0976 | 148.6639
6 | 1.1189 | 0.00833 | -0.0959 | 134.3217
6.5 | 1.0946 | 0.00996 | -0.0815 | 109.8996
7 | 1.0858 | 0.01208 | -0.0709 | 89.8841
7.5 | 1.087 | 0.01433 | -0.0628 | 75.8548
8 | 1.0962 | 0.01647 | -0.0564 | 66.5574
8.5 | 1.1168 | 0.01819 | -0.052 | 61.3964
9 | 1.1448 | 0.01958 | -0.0487 | 58.4678
9.5 | 1.1712 | 0.02113 | -0.0454 | 55.4283
10 | 1.2018 | 0.02248 | -0.0428 | 53.4609
10.5 | 1.2281 | 0.02415 | -0.0398 | 50.853
11 | 1.2503 | 0.02618 | -0.0366 | 47.7578
11.5 | 1.2783 | 0.02788 | -0.0342 | 45.8501
12 | 1.2942 | 0.03058 | -0.0306 | 42.3218
12.5 | 1.3188 | 0.03271 | -0.0283 | 40.3179
13 | 1.3328 | 0.03579 | -0.0253 | 37.2395
13.5 | 1.3528 | 0.03852 | -0.023 | 35.1194
14 | 1.3695 | 0.04163 | -0.0209 | 32.8969
14.5 | 1.3837 | 0.04512 | -0.0189 | 30.6671
15 | 1.3809 | 0.05052 | -0.0163 | 27.3337
15.5 | 1.3813 | 0.05592 | -0.0144 | 24.7014
16 | 1.3876 | 0.06091 | -0.0135 | 22.7812
16.5 | 1.3893 | 0.0667 | -0.013 | 20.8291
17 | 1.3826 | 0.0739 | -0.013 | 18.7091
17.5 | 1.3711 | 0.08216 | -0.0139 | 16.6882
18 | 1.3602 | 0.09092 | -0.0159 | 14.9604
18.5 | 1.3407 | 0.10156 | -0.0193 | 13.2011
19 | 1.3198 | 0.11323 | -0.0241 | 11.6559
19.5 | 1.2867 | 0.1279 | -0.0313 | 10.0602
20 | 1.2666 | 0.14086 | -0.0387 | 8.9919

## 45. Re 1M Mach 0.25 (1)
BIGFOIL.COM POLAR EXPORT
NACA67-711 a=0.5
NACA67-711 a=0.5 |  |  |  | Cl Max: | 1.396 | at alpha= | 8.5 | deg
JavaFoil+Calcfoil stall+Eppler ext transition |  |  |  | L/D Max: | 155.59 | at alpha= | 5.5 | deg
Re: | 1000000 |  |  | Cd Min: | 0.00588 | at alpha= | 0.5 | deg
Mach: | 0.25 |  |  | Cl=0 at alpha= | -4.5326 | deg
|  |  |  | @ Cl=0.1, Cd= | 0.030118
|  |  |  | @ Cl=0.4, Cd= | 0.0079714
|  |  |  | @ Cl=0.6, Cd= | 0.0064652
alpha (deg) | Cl | Cd | Cm | Cl/Cd
-14.5 | -0.058 | 0.12727 | -0.035 | -0.454
-14 | -0.055 | 0.12122 | -0.035 | -0.453
-13.5 | -0.052 | 0.11209 | -0.035 | -0.464
-13 | -0.11 | 0.10744 | -0.035 | -1.028
-12.5 | -0.158 | 0.1 | -0.035 | -1.582
-12 | -0.193 | 0.09547 | -0.035 | -2.026
-11.5 | -0.222 | 0.0898 | -0.035 | -2.474
-11 | -0.245 | 0.08494 | -0.035 | -2.886
-10.5 | -0.262 | 0.08784 | -0.034 | -2.985
-10 | -0.273 | 0.0799 | -0.034 | -3.42
-9.5 | -0.278 | 0.07608 | -0.034 | -3.649
-9 | -0.275 | 0.06882 | -0.034 | -4.001
-8.5 | -0.266 | 0.06129 | -0.034 | -4.343
-8 | -0.25 | 0.05653 | -0.035 | -4.428
-7.5 | -0.228 | 0.05267 | -0.035 | -4.329
-7 | -0.2 | 0.04879 | -0.035 | -4.097
-6.5 | -0.167 | 0.04565 | -0.036 | -3.65
-6 | -0.129 | 0.04264 | -0.037 | -3.024
-5.5 | -0.088 | 0.04015 | -0.038 | -2.182
-5 | -0.043 | 0.03746 | -0.04 | -1.157
-4.5 | 0.003 | 0.03538 | -0.041 | 0.09
-4 | 0.051 | 0.03344 | -0.047 | 1.53
-3.5 | 0.101 | 0.03005 | -0.056 | 3.365
-3 | 0.186 | 0.0081 | -0.096 | 22.943
-2.5 | 0.248 | 0.00808 | -0.097 | 30.689
-2 | 0.31 | 0.00801 | -0.098 | 38.723
-1.5 | 0.373 | 0.00798 | -0.098 | 46.746
-1 | 0.436 | 0.00796 | -0.099 | 54.682
-0.5 | 0.499 | 0.00799 | -0.1 | 62.543
0 | 0.556 | 0.00798 | -0.101 | 69.699
0.5 | 0.617 | 0.00588 | -0.102 | 104.894
1 | 0.678 | 0.00604 | -0.103 | 112.235
1.5 | 0.738 | 0.0062 | -0.103 | 119.197
2 | 0.799 | 0.00634 | -0.104 | 125.97
2.5 | 0.859 | 0.00651 | -0.105 | 131.917
3 | 0.919 | 0.00666 | -0.106 | 137.937
3.5 | 0.974 | 0.00685 | -0.107 | 142.191
4 | 1.031 | 0.00703 | -0.108 | 146.683
4.5 | 1.088 | 0.00721 | -0.109 | 150.913
5 | 1.143 | 0.00743 | -0.109 | 153.721
5.5 | 1.196 | 0.00768 | -0.11 | 155.59
6 | 1.238 | 0.01563 | -0.11 | 79.192
6.5 | 1.282 | 0.01645 | -0.111 | 77.913
7 | 1.321 | 0.01742 | -0.112 | 75.803
7.5 | 1.354 | 0.01833 | -0.113 | 73.875
8 | 1.382 | 0.01945 | -0.114 | 71.02
8.5 | 1.396 | 0.02064 | -0.115 | 67.655
9 | 1.395 | 0.02179 | -0.115 | 64.032
9.5 | 1.381 | 0.02304 | -0.116 | 59.935
10 | 1.351 | 0.02437 | -0.117 | 55.44
10.5 | 1.304 | 0.0259 | -0.117 | 50.339
11 | 1.037 | 0.07498 | -0.057 | 13.829
11.5 | 0.974 | 0.0822 | -0.049 | 11.846
12 | 0.902 | 0.08901 | -0.045 | 10.132
12.5 | 0.821 | 0.09537 | -0.045 | 8.612
13 | 0.733 | 0.10461 | -0.046 | 7.007
13.5 | 0.638 | 0.1107 | -0.048 | 5.767

## 46. Re 1M Mach 0.25 (2)
BIGFOIL.COM POLAR EXPORT
NACA67-711 a=0.5
NACA67-711 a=0.5 |  |  |  | Cl Max: | 1.3422 | at alpha= | 14.5 | deg
XFOIL ncrit=9 |  |  |  | L/D Max: | 147.825 | at alpha= | 5 | deg
Re: | 1000000 |  |  | Cd Min: | 0.20867 | at alpha= | -19.5 | deg
Mach: | 0.25 |  |  | Cl=0 at alpha= | -5.7225 | deg
|  |  |  | @ Cl=0.1, Cd= | 0.013163
|  |  |  | @ Cl=0.4, Cd= | 0.0079772
|  |  |  | @ Cl=0.6, Cd= | 0.0054032
alpha (deg) | Cl | Cd | Cm | Cl/Cd
-19.5 | -0.3772 | 0.20867 | -0.0482 | -1.8076
-19 | -0.3589 | 0.20283 | -0.0521 | -1.7695
-18.5 | -0.3415 | 0.1971 | -0.0556 | -1.7326
-18 | -0.3248 | 0.19113 | -0.0588 | -1.6994
-17.5 | -0.3074 | 0.18479 | -0.0623 | -1.6635
-17 | -0.2904 | 0.17844 | -0.0656 | -1.6274
-16.5 | -0.2733 | 0.17174 | -0.0692 | -1.5914
-16 | -0.2579 | 0.165 | -0.0731 | -1.563
-15 | -0.2262 | 0.15122 | -0.0796 | -1.4958
-14.5 | -0.2079 | 0.1456 | -0.0829 | -1.4279
-14 | -0.1913 | 0.13935 | -0.0862 | -1.3728
-13.5 | -0.1753 | 0.13305 | -0.0893 | -1.3175
-13 | -0.162 | 0.12635 | -0.093 | -1.2822
-12.5 | -0.15 | 0.1197 | -0.0966 | -1.2531
-12 | -0.1359 | 0.11339 | -0.0996 | -1.1985
-11.5 | -0.1246 | 0.1061 | -0.1023 | -1.1744
-11 | -0.1058 | 0.1013 | -0.1041 | -1.0444
-10.5 | -0.0923 | 0.09566 | -0.1066 | -0.96488
-10 | -0.0805 | 0.08975 | -0.1092 | -0.89694
-9.5 | -0.0753 | 0.0836 | -0.1126 | -0.90072
-9 | -0.068 | 0.07743 | -0.1153 | -0.87821
-8.5 | -0.0625 | 0.07146 | -0.1178 | -0.87462
-8 | -0.0765 | 0.0644 | -0.12 | -1.1879
-7.5 | -0.0698 | 0.06008 | -0.1202 | -1.1618
-7 | -0.0561 | 0.05487 | -0.1222 | -1.0224
-6.5 | -0.0318 | 0.04788 | -0.1256 | -0.66416
-5.5 | 0.0091 | 0.0314 | -0.1247 | 0.28981
-5 | 0.0409 | 0.02502 | -0.1222 | 1.6347
-4.5 | 0.0673 | 0.01559 | -0.1171 | 4.3169
-4 | 0.1158 | 0.01199 | -0.1154 | 9.658
-3.5 | 0.1713 | 0.01084 | -0.1151 | 15.8026
-3 | 0.2275 | 0.00987 | -0.1148 | 23.0496
-2.5 | 0.2817 | 0.00894 | -0.1143 | 31.5101
-2 | 0.3376 | 0.00847 | -0.1141 | 39.8583
-1.5 | 0.3923 | 0.00801 | -0.1137 | 48.9763
-1 | 0.4486 | 0.00777 | -0.1136 | 57.7349
-0.5 | 0.5035 | 0.0075 | -0.1134 | 67.1333
0 | 0.5563 | 0.00707 | -0.1128 | 78.6846
0.5 | 0.5869 | 0.00538 | -0.108 | 109.0892
1 | 0.6378 | 0.00547 | -0.1065 | 116.5996
1.5 | 0.6881 | 0.00565 | -0.1048 | 121.7876
2 | 0.7222 | 0.00597 | -0.0988 | 120.9715
2.5 | 0.7772 | 0.00606 | -0.0986 | 128.2508
3 | 0.8312 | 0.00616 | -0.0982 | 134.9351
3.5 | 0.882 | 0.00628 | -0.0971 | 140.4459
4 | 0.9397 | 0.00645 | -0.0977 | 145.6899
4.5 | 0.9901 | 0.00672 | -0.0966 | 147.3363
5 | 1.0466 | 0.00708 | -0.0971 | 147.8249
5.5 | 1.1036 | 0.00756 | -0.0978 | 145.9788
6 | 1.1362 | 0.00917 | -0.0949 | 123.904
6.5 | 1.0994 | 0.01073 | -0.0775 | 102.4604
7 | 1.0898 | 0.0132 | -0.067 | 82.5606
7.5 | 1.0896 | 0.01571 | -0.0587 | 69.3571
8 | 1.0977 | 0.0181 | -0.0521 | 60.6464
8.5 | 1.1217 | 0.01982 | -0.0479 | 56.5943
9 | 1.1497 | 0.02141 | -0.0444 | 53.6992
9.5 | 1.1768 | 0.02316 | -0.0409 | 50.8117
10 | 1.201 | 0.02518 | -0.0373 | 47.6966
10.5 | 1.2309 | 0.02691 | -0.0345 | 45.7414
11 | 1.2537 | 0.02923 | -0.0311 | 42.8909
11.5 | 1.2709 | 0.03209 | -0.0274 | 39.6042
12 | 1.291 | 0.03488 | -0.0243 | 37.0126
12.5 | 1.3088 | 0.038 | -0.0214 | 34.4421
13 | 1.318 | 0.04204 | -0.0181 | 31.3511
13.5 | 1.333 | 0.04579 | -0.0157 | 29.1112
14 | 1.3419 | 0.0503 | -0.0134 | 26.6779
14.5 | 1.3422 | 0.05596 | -0.0113 | 23.985
15 | 1.3288 | 0.06354 | -0.0095 | 20.9128
15.5 | 1.3192 | 0.07131 | -0.009 | 18.4995
16 | 1.3044 | 0.0803 | -0.0097 | 16.2441
16.5 | 1.284 | 0.09083 | -0.0121 | 14.1363
17 | 1.2523 | 0.10407 | -0.0168 | 12.0332
17.5 | 1.2188 | 0.1189 | -0.0239 | 10.2506
18 | 1.1868 | 0.13478 | -0.0328 | 8.8055
18.5 | 1.1527 | 0.1525 | -0.0436 | 7.5587
19 | 1.1176 | 0.17196 | -0.0553 | 6.4992
19.5 | 1.0563 | 0.20139 | -0.0715 | 5.245

## 47. Re 1M Mach 0.50 (1)
BIGFOIL.COM POLAR EXPORT
NACA67-711 a=0.5
NACA67-711 a=0.5 |  |  |  | Cl Max: | 1.383 | at alpha= | 7 | deg
JavaFoil+Calcfoil stall+Eppler ext transition |  |  |  | L/D Max: | 147.099 | at alpha= | 5 | deg
Re: | 1000000 |  |  | Cd Min: | 0.00668 | at alpha= | 1 | deg
Mach: | 0.5 |  |  | Cl=0 at alpha= | -4.5341 | deg
|  |  |  | @ Cl=0.1, Cd= | 0.034303
|  |  |  | @ Cl=0.4, Cd= | 0.0081057
|  |  |  | @ Cl=0.6, Cd= | 0.0081781
alpha (deg) | Cl | Cd | Cm | Cl/Cd
-20 | -0.845 | 0.19104 | -0.043 | -4.424
-19.5 | -0.818 | 0.18795 | -0.043 | -4.354
-19 | -0.792 | 0.18162 | -0.044 | -4.359
-18.5 | -0.765 | 0.17315 | -0.044 | -4.417
-18 | -0.737 | 0.17477 | -0.043 | -4.214
-17.5 | -0.709 | 0.16431 | -0.042 | -4.315
-17 | -0.682 | 0.15865 | -0.043 | -4.299
-16.5 | -0.655 | 0.15726 | -0.043 | -4.165
-16 | -0.628 | 0.15407 | -0.043 | -4.075
-15.5 | -0.601 | 0.14899 | -0.044 | -4.033
-15 | -0.574 | 0.14222 | -0.044 | -4.034
-14.5 | -0.547 | 0.13368 | -0.045 | -4.089
-14 | -0.518 | 0.13206 | -0.042 | -3.924
-13.5 | -0.491 | 0.12662 | -0.042 | -3.876
-13 | -0.464 | 0.11868 | -0.043 | -3.907
-12.5 | -0.436 | 0.11506 | -0.043 | -3.793
-12 | -0.409 | 0.11152 | -0.044 | -3.669
-11.5 | -0.382 | 0.11402 | -0.044 | -3.348
-11 | -0.354 | 0.10966 | -0.044 | -3.232
-10.5 | -0.327 | 0.10183 | -0.042 | -3.208
-10 | -0.299 | 0.09351 | -0.042 | -3.2
-9.5 | -0.272 | 0.09095 | -0.042 | -2.989
-9 | -0.245 | 0.08858 | -0.043 | -2.76
-8.5 | -0.217 | 0.08404 | -0.043 | -2.584
-8 | -0.19 | 0.08662 | -0.043 | -2.191
-7.5 | -0.162 | 0.07728 | -0.04 | -2.099
-7 | -0.135 | 0.0782 | -0.041 | -1.724
-6.5 | -0.108 | 0.05165 | -0.042 | -2.082
-6 | -0.08 | 0.04705 | -0.043 | -1.705
-5.5 | -0.053 | 0.04279 | -0.044 | -1.235
-5 | -0.041 | 0.04374 | -0.04 | -0.937
-4.5 | 0.003 | 0.03908 | -0.04 | 0.083
-4 | 0.054 | 0.03616 | -0.042 | 1.499
-3.5 | 0.108 | 0.03398 | -0.047 | 3.189
-3 | 0.165 | 0.03184 | -0.052 | 5.168
-2.5 | 0.274 | 0.0082 | -0.108 | 33.458
-2 | 0.345 | 0.0082 | -0.109 | 42.053
-1.5 | 0.415 | 0.00808 | -0.11 | 51.423
-1 | 0.486 | 0.00812 | -0.11 | 59.854
-0.5 | 0.558 | 0.00809 | -0.111 | 68.987
0 | 0.62 | 0.00822 | -0.112 | 75.402
0.5 | 0.687 | 0.00828 | -0.113 | 82.995
1 | 0.755 | 0.00668 | -0.114 | 112.967
1.5 | 0.822 | 0.00687 | -0.115 | 119.603
2 | 0.889 | 0.00708 | -0.116 | 125.697
2.5 | 0.956 | 0.00729 | -0.117 | 131.259
3 | 1.023 | 0.00751 | -0.118 | 136.209
3.5 | 1.082 | 0.00775 | -0.119 | 139.617
4 | 1.145 | 0.00799 | -0.12 | 143.247
4.5 | 1.206 | 0.00826 | -0.121 | 145.943
5 | 1.263 | 0.00859 | -0.122 | 147.099
5.5 | 1.308 | 0.01793 | -0.122 | 72.959
6 | 1.352 | 0.01907 | -0.123 | 70.872
6.5 | 1.379 | 0.02053 | -0.124 | 67.157
7 | 1.383 | 0.02214 | -0.125 | 62.449
7.5 | 1.341 | 0.02411 | -0.125 | 55.638
8 | 0.95 | 0.05694 | -0.041 | 16.686
8.5 | 0.699 | 0.06423 | -0.047 | 10.879
9 | 0.725 | 0.06471 | -0.052 | 11.209
9.5 | 0.751 | 0.07502 | -0.052 | 10.013
10 | 0.778 | 0.09686 | -0.055 | 8.028
10.5 | 0.803 | 0.0998 | -0.056 | 8.051
11 | 0.829 | 0.10604 | -0.056 | 7.819
11.5 | 0.856 | 0.11363 | -0.062 | 7.536
12 | 0.882 | 0.11227 | -0.063 | 7.856

## 48. Re 1M Mach 0.50 (2)
BIGFOIL.COM POLAR EXPORT
NACA67-711 a=0.5
NACA67-711 a=0.5 |  |  |  | Cl Max: | 1.2332 | at alpha= | 11.5 | deg
XFOIL ncrit=9 |  |  |  | L/D Max: | 138.649 | at alpha= | 4 | deg
Re: | 1000000 |  |  | Cd Min: | 0.23068 | at alpha= | -20 | deg
Mach: | 0.5 |  |  | Cl=0 at alpha= | -9.2582 | deg
|  |  |  | @ Cl=0.1, Cd= | 0.038496
|  |  |  | @ Cl=0.4, Cd= | 0.0092234
|  |  |  | @ Cl=0.6, Cd= | 0.0079251
alpha (deg) | Cl | Cd | Cm | Cl/Cd
-20 | -0.415 | 0.23068 | -0.0472 | -1.799
-19.5 | -0.3937 | 0.22383 | -0.0516 | -1.7589
-19 | -0.3731 | 0.21708 | -0.0557 | -1.7187
-18.5 | -0.351 | 0.21018 | -0.0602 | -1.67
-18 | -0.3293 | 0.20308 | -0.0645 | -1.6215
-17 | -0.2857 | 0.1886 | -0.0731 | -1.5148
-16.5 | -0.2645 | 0.18139 | -0.0775 | -1.4582
-16 | -0.2447 | 0.17431 | -0.0818 | -1.4038
-15 | -0.2026 | 0.15984 | -0.0895 | -1.2675
-14.5 | -0.1811 | 0.15333 | -0.0934 | -1.1811
-14 | -0.1607 | 0.14646 | -0.0973 | -1.0972
-13.5 | -0.1418 | 0.13961 | -0.1014 | -1.0157
-13 | -0.1245 | 0.13287 | -0.1054 | -0.93701
-12.5 | -0.1078 | 0.12599 | -0.1094 | -0.85562
-12 | -0.0874 | 0.1188 | -0.1122 | -0.73569
-11.5 | -0.0685 | 0.11261 | -0.1152 | -0.60829
-11 | -0.0499 | 0.10681 | -0.1181 | -0.46718
-10.5 | -0.0347 | 0.10055 | -0.1217 | -0.3451
-10 | -0.0201 | 0.09449 | -0.125 | -0.21272
-9.5 | -0.0074 | 0.08843 | -0.128 | -0.083682
-9 | 0.0079 | 0.08195 | -0.1296 | 0.0964
-8.5 | 0.023 | 0.07657 | -0.1318 | 0.30038
-8 | 0.0359 | 0.07122 | -0.1339 | 0.50407
-7.5 | 0.0457 | 0.06579 | -0.1362 | 0.69463
-7 | 0.0428 | 0.05999 | -0.1403 | 0.71345
-6.5 | 0.0467 | 0.05446 | -0.1417 | 0.85751
-6 | 0.0619 | 0.04827 | -0.1437 | 1.2824
-5.5 | 0.0766 | 0.04235 | -0.1437 | 1.8087
-5 | 0.1072 | 0.03731 | -0.144 | 2.8732
-4.5 | 0.1357 | 0.02843 | -0.1427 | 4.7731
-4 | 0.1719 | 0.02267 | -0.1397 | 7.5827
-3.5 | 0.2088 | 0.0164 | -0.1356 | 12.7317
-3 | 0.2624 | 0.01309 | -0.1333 | 20.0458
-2 | 0.3849 | 0.00937 | -0.1306 | 41.0779
-1.5 | 0.4467 | 0.00877 | -0.1297 | 50.935
-1 | 0.5062 | 0.00827 | -0.1284 | 61.2092
-0.5 | 0.5665 | 0.00802 | -0.1275 | 70.6359
0 | 0.6265 | 0.00785 | -0.1265 | 79.8089
0.5 | 0.6782 | 0.00722 | -0.1244 | 93.9335
1 | 0.7091 | 0.00605 | -0.1176 | 117.2066
1.5 | 0.7651 | 0.00627 | -0.1154 | 122.0255
2 | 0.8035 | 0.00656 | -0.1088 | 122.4848
2.5 | 0.8528 | 0.00679 | -0.105 | 125.5965
3 | 0.9118 | 0.00696 | -0.1038 | 131.0057
3.5 | 0.9662 | 0.00712 | -0.1016 | 135.7022
4 | 1.026 | 0.0074 | -0.1005 | 138.6486
4.5 | 1.0844 | 0.0079 | -0.0994 | 137.2658
5 | 1.1469 | 0.00859 | -0.0992 | 133.5157
5.5 | 1.1998 | 0.00973 | -0.0977 | 123.3094
6 | 1.1631 | 0.01158 | -0.0795 | 100.4404
6.5 | 1.1325 | 0.01506 | -0.0651 | 75.1992
7 | 1.1148 | 0.01875 | -0.0539 | 59.456
7.5 | 1.1048 | 0.02263 | -0.0448 | 48.8202
8 | 1.1156 | 0.02582 | -0.0384 | 43.2068
8.5 | 1.1414 | 0.02845 | -0.0338 | 40.1195
9 | 1.1681 | 0.0312 | -0.0294 | 37.4391
9.5 | 1.1909 | 0.03444 | -0.0248 | 34.579
10 | 1.2092 | 0.03817 | -0.0203 | 31.6793
10.5 | 1.2225 | 0.04255 | -0.0159 | 28.7309
11 | 1.2289 | 0.04773 | -0.0112 | 25.7469
11.5 | 1.2332 | 0.05346 | -0.0071 | 23.0677
12 | 1.2263 | 0.06074 | -0.0036 | 20.1893
12.5 | 1.2042 | 0.07044 | -0.0022 | 17.0954
13 | 1.173 | 0.08222 | -0.0039 | 14.2666
13.5 | 1.1386 | 0.09569 | -0.0086 | 11.8988
14 | 1.1054 | 0.11052 | -0.0162 | 10.0018
14.5 | 1.0758 | 0.12636 | -0.0258 | 8.5138
15 | 1.0504 | 0.14309 | -0.0363 | 7.3408
15.5 | 1.0309 | 0.15947 | -0.0458 | 6.4645
16 | 1.0211 | 0.17402 | -0.0543 | 5.8677
16.5 | 1.0166 | 0.18799 | -0.0624 | 5.4077

## 49. Re 2M Mach 0.00 (1)
BIGFOIL.COM POLAR EXPORT
NACA67-711 a=0.5
NACA67-711 a=0.5 |  |  |  | Cl Max: | 1.411 | at alpha= | 9.5 | deg
JavaFoil+Calcfoil stall+Eppler ext transition |  |  |  | L/D Max: | 184.884 | at alpha= | 5.5 | deg
Re: | 2000000 |  |  | Cd Min: | 0.00506 | at alpha= | 0.5 | deg
Mach: | 0 |  |  | Cl=0 at alpha= | -4.5426 | deg
|  |  |  | @ Cl=0.1, Cd= | 0.0074378
|  |  |  | @ Cl=0.4, Cd= | 0.0068228
|  |  |  | @ Cl=0.6, Cd= | 0.00506
alpha (deg) | Cl | Cd | Cm | Cl/Cd
-17 | -0.304 | 0.14086 | -0.033 | -2.16
-16.5 | -0.315 | 0.13644 | -0.033 | -2.307
-16 | -0.325 | 0.13177 | -0.033 | -2.467
-15.5 | -0.335 | 0.12497 | -0.033 | -2.681
-15 | -0.345 | 0.11951 | -0.033 | -2.883
-14.5 | -0.353 | 0.11228 | -0.034 | -3.146
-14 | -0.361 | 0.10625 | -0.034 | -3.398
-13.5 | -0.367 | 0.10014 | -0.034 | -3.67
-13 | -0.372 | 0.09532 | -0.034 | -3.906
-12.5 | -0.375 | 0.08957 | -0.034 | -4.191
-12 | -0.376 | 0.08612 | -0.034 | -4.37
-11.5 | -0.375 | 0.08113 | -0.035 | -4.617
-11 | -0.37 | 0.07592 | -0.035 | -4.875
-10.5 | -0.362 | 0.07166 | -0.035 | -5.057
-10 | -0.351 | 0.06624 | -0.036 | -5.302
-9.5 | -0.336 | 0.06265 | -0.037 | -5.37
-9 | -0.318 | 0.05829 | -0.037 | -5.452
-8.5 | -0.295 | 0.0544 | -0.038 | -5.428
-8 | -0.269 | 0.05069 | -0.038 | -5.301
-7.5 | -0.239 | 0.04751 | -0.039 | -5.025
-7 | -0.205 | 0.04474 | -0.04 | -4.588
-6.5 | -0.169 | 0.04186 | -0.042 | -4.029
-6 | -0.129 | 0.0395 | -0.043 | -3.265
-5.5 | -0.087 | 0.0372 | -0.045 | -2.336
-5 | -0.043 | 0.03425 | -0.05 | -1.253
-4.5 | 0.004 | 0.0075 | -0.091 | 0.514
-4 | 0.062 | 0.00747 | -0.092 | 8.278
-3.5 | 0.121 | 0.00742 | -0.093 | 16.281
-3 | 0.18 | 0.00716 | -0.093 | 25.177
-2.5 | 0.24 | 0.00712 | -0.094 | 33.774
-2 | 0.301 | 0.00677 | -0.095 | 44.436
-1.5 | 0.361 | 0.00642 | -0.096 | 56.27
-1 | 0.422 | 0.00705 | -0.097 | 59.825
-0.5 | 0.484 | 0.007 | -0.097 | 69.109
0 | 0.541 | 0.00698 | -0.098 | 77.495
0.5 | 0.6 | 0.00506 | -0.099 | 118.517
1 | 0.659 | 0.00517 | -0.1 | 127.512
1.5 | 0.718 | 0.00529 | -0.101 | 135.764
2 | 0.776 | 0.0054 | -0.101 | 143.696
2.5 | 0.835 | 0.00552 | -0.102 | 151.333
3 | 0.894 | 0.00563 | -0.103 | 158.636
3.5 | 0.947 | 0.00566 | -0.104 | 167.202
4 | 1.003 | 0.0058 | -0.105 | 172.945
4.5 | 1.059 | 0.00595 | -0.106 | 177.987
5 | 1.113 | 0.0061 | -0.107 | 182.366
5.5 | 1.165 | 0.0063 | -0.107 | 184.884
6 | 1.207 | 0.01308 | -0.107 | 92.237
6.5 | 1.252 | 0.01371 | -0.108 | 91.284
7 | 1.294 | 0.01443 | -0.109 | 89.653
7.5 | 1.331 | 0.01517 | -0.11 | 87.734
8 | 1.365 | 0.01604 | -0.111 | 85.048
8.5 | 1.39 | 0.0169 | -0.111 | 82.223
9 | 1.404 | 0.01772 | -0.112 | 79.237
9.5 | 1.411 | 0.01863 | -0.113 | 75.756
10 | 1.409 | 0.01965 | -0.114 | 71.699
10.5 | 1.399 | 0.02063 | -0.115 | 67.812
11 | 1.38 | 0.02172 | -0.115 | 63.548
11.5 | 1.354 | 0.02294 | -0.116 | 59.013
12 | 1.32 | 0.02432 | -0.117 | 54.272
12.5 | 1.279 | 0.02601 | -0.117 | 49.162
13 | 1.231 | 0.02795 | -0.117 | 44.04
13.5 | 1.012 | 0.08435 | -0.079 | 12
14 | 0.954 | 0.09825 | -0.066 | 9.713
14.5 | 0.909 | 0.1061 | -0.063 | 8.568

## 50. Re 2M Mach 0.00 (2)
BIGFOIL.COM POLAR EXPORT
NACA67-711 a=0.5
NACA67-711 a=0.5 |  |  |  | Cl Max: | 1.536 | at alpha= | 18 | deg
XFOIL ncrit=9 |  |  |  | L/D Max: | 180.563 | at alpha= | 4 | deg
Re: | 2000000 |  |  | Cd Min: | 0.12303 | at alpha= | -13 | deg
Mach: | 0 |  |  | Cl=0 at alpha= | -4.9325 | deg
|  |  |  | @ Cl=0.1, Cd= | 0.0077557
|  |  |  | @ Cl=0.4, Cd= | 0.0061889
|  |  |  | @ Cl=0.6, Cd= | 0.0049819
alpha (deg) | Cl | Cd | Cm | Cl/Cd
-13 | -0.1771 | 0.12303 | -0.0888 | -1.4395
-12.5 | -0.1647 | 0.11632 | -0.0919 | -1.4159
-12 | -0.1513 | 0.11001 | -0.0949 | -1.3753
-11 | -0.1311 | 0.09718 | -0.1002 | -1.349
-10.5 | -0.1161 | 0.09223 | -0.1026 | -1.2588
-10 | -0.1075 | 0.08598 | -0.1052 | -1.2503
-8 | -0.308 | 0.01731 | -0.1098 | -17.7932
-7.5 | -0.2642 | 0.01486 | -0.1087 | -17.7793
-7 | -0.2219 | 0.01184 | -0.1072 | -18.7416
-6.5 | -0.1683 | 0.01135 | -0.1073 | -14.8282
-6 | -0.1145 | 0.01062 | -0.1074 | -10.7815
-5.5 | -0.0613 | 0.00971 | -0.1074 | -6.3131
-5 | -0.0071 | 0.00908 | -0.1074 | -0.78194
-4.5 | 0.0455 | 0.0081 | -0.1072 | 5.6173
-4 | 0.1009 | 0.00775 | -0.1075 | 13.0194
-3.5 | 0.1556 | 0.00739 | -0.1076 | 21.0555
-3 | 0.211 | 0.00709 | -0.1079 | 29.7602
-2.5 | 0.2652 | 0.00666 | -0.1079 | 39.8198
-2 | 0.3209 | 0.00652 | -0.1083 | 49.2178
-1.5 | 0.3755 | 0.00626 | -0.1084 | 59.984
-1 | 0.4306 | 0.0061 | -0.1086 | 70.5902
-0.5 | 0.4853 | 0.00601 | -0.1088 | 80.7488
0 | 0.5394 | 0.00587 | -0.1089 | 91.891
0.5 | 0.5888 | 0.00531 | -0.1084 | 110.8851
1 | 0.6284 | 0.00415 | -0.1058 | 151.4217
1.5 | 0.6812 | 0.00424 | -0.1055 | 160.6604
2 | 0.7323 | 0.00438 | -0.1047 | 167.1918
2.5 | 0.7798 | 0.00457 | -0.1031 | 170.6346
3 | 0.8316 | 0.00472 | -0.1027 | 176.1864
3.5 | 0.8829 | 0.00489 | -0.1023 | 180.5521
4 | 0.9299 | 0.00515 | -0.101 | 180.5631
4.5 | 0.9725 | 0.00545 | -0.0987 | 178.4404
5.5 | 1.0132 | 0.00674 | -0.085 | 150.3264
6 | 1.041 | 0.00868 | -0.0817 | 119.9309
6.5 | 1.0573 | 0.01052 | -0.0762 | 100.5038
7 | 1.0712 | 0.01194 | -0.0697 | 89.7152
7.5 | 1.0908 | 0.01336 | -0.0644 | 81.6467
8 | 1.1182 | 0.01453 | -0.0606 | 76.958
8.5 | 1.1502 | 0.01553 | -0.0577 | 74.0631
9 | 1.1829 | 0.01653 | -0.055 | 71.5608
9.5 | 1.2133 | 0.01769 | -0.0521 | 68.5868
10 | 1.2437 | 0.0189 | -0.0493 | 65.8042
10.5 | 1.2746 | 0.0201 | -0.0467 | 63.4129
11 | 1.3022 | 0.02156 | -0.0439 | 60.3989
11.5 | 1.3299 | 0.02306 | -0.0412 | 57.6713
12 | 1.3556 | 0.02476 | -0.0384 | 54.7496
12.5 | 1.3817 | 0.0265 | -0.036 | 52.1396
13 | 1.4037 | 0.02858 | -0.0332 | 49.1148
13.5 | 1.4277 | 0.03061 | -0.0308 | 46.6416
14 | 1.4485 | 0.03295 | -0.0284 | 43.9605
14.5 | 1.467 | 0.03558 | -0.026 | 41.231
15 | 1.4768 | 0.03912 | -0.0232 | 37.7505
15.5 | 1.4924 | 0.04226 | -0.0212 | 35.3147
16 | 1.5083 | 0.04551 | -0.0196 | 33.1422
16.5 | 1.521 | 0.04919 | -0.0182 | 30.9209
17 | 1.5276 | 0.05368 | -0.0168 | 28.4575
17.5 | 1.5319 | 0.05864 | -0.0158 | 26.1238
18 | 1.536 | 0.06383 | -0.0154 | 24.0639
18.5 | 1.5348 | 0.06995 | -0.0153 | 21.9414
19 | 1.5297 | 0.0769 | -0.016 | 19.8921
19.5 | 1.5154 | 0.08553 | -0.0175 | 17.7178
20 | 1.4894 | 0.09658 | -0.0205 | 15.4214

## 51. Re 2M Mach 0.10 (1)
BIGFOIL.COM POLAR EXPORT
NACA67-711 a=0.5
NACA67-711 a=0.5 |  |  |  | Cl Max: | 1.409 | at alpha= | 9.5 | deg
JavaFoil+Calcfoil stall+Eppler ext transition |  |  |  | L/D Max: | 184.678 | at alpha= | 5.5 | deg
Re: | 2000000 |  |  | Cd Min: | 0.00508 | at alpha= | 0.5 | deg
Mach: | 0.1 |  |  | Cl=0 at alpha= | -4.5426 | deg
|  |  |  | @ Cl=0.1, Cd= | 0.0074578
|  |  |  | @ Cl=0.4, Cd= | 0.0068021
|  |  |  | @ Cl=0.6, Cd= | 0.005176
alpha (deg) | Cl | Cd | Cm | Cl/Cd
-16.5 | -0.275 | 0.13749 | -0.033 | -2.002
-16 | -0.287 | 0.13268 | -0.033 | -2.167
-15.5 | -0.3 | 0.12564 | -0.034 | -2.384
-15 | -0.311 | 0.11975 | -0.034 | -2.599
-14.5 | -0.322 | 0.11329 | -0.034 | -2.845
-14 | -0.333 | 0.10665 | -0.034 | -3.119
-13.5 | -0.342 | 0.10021 | -0.034 | -3.41
-13 | -0.349 | 0.09831 | -0.034 | -3.553
-12.5 | -0.355 | 0.09359 | -0.034 | -3.794
-12 | -0.359 | 0.08856 | -0.035 | -4.05
-11.5 | -0.36 | 0.08276 | -0.035 | -4.346
-11 | -0.358 | 0.07637 | -0.035 | -4.683
-10.5 | -0.352 | 0.07236 | -0.035 | -4.868
-10 | -0.343 | 0.06695 | -0.035 | -5.127
-9.5 | -0.33 | 0.06294 | -0.037 | -5.25
-9 | -0.314 | 0.05901 | -0.037 | -5.312
-8.5 | -0.292 | 0.05493 | -0.038 | -5.322
-8 | -0.267 | 0.05084 | -0.038 | -5.252
-7.5 | -0.238 | 0.04791 | -0.039 | -4.961
-7 | -0.205 | 0.04496 | -0.04 | -4.555
-6.5 | -0.169 | 0.04201 | -0.042 | -4.012
-6 | -0.129 | 0.03956 | -0.044 | -3.265
-5.5 | -0.087 | 0.03737 | -0.045 | -2.331
-5 | -0.043 | 0.03463 | -0.049 | -1.241
-4.5 | 0.004 | 0.00745 | -0.091 | 0.519
-4 | 0.062 | 0.00749 | -0.092 | 8.286
-3.5 | 0.121 | 0.00744 | -0.093 | 16.312
-3 | 0.181 | 0.00721 | -0.094 | 25.149
-2.5 | 0.242 | 0.00691 | -0.095 | 34.961
-2 | 0.302 | 0.00678 | -0.095 | 44.569
-1.5 | 0.363 | 0.00642 | -0.096 | 56.585
-1 | 0.424 | 0.00705 | -0.097 | 60.127
-0.5 | 0.486 | 0.00703 | -0.098 | 69.097
0 | 0.543 | 0.007 | -0.099 | 77.618
0.5 | 0.603 | 0.00508 | -0.099 | 118.71
1 | 0.662 | 0.00519 | -0.1 | 127.576
1.5 | 0.721 | 0.00531 | -0.101 | 135.831
2 | 0.78 | 0.00541 | -0.102 | 144.134
2.5 | 0.839 | 0.00554 | -0.103 | 151.547
3 | 0.898 | 0.00565 | -0.104 | 158.762
3.5 | 0.951 | 0.00569 | -0.104 | 167.327
4 | 1.008 | 0.00583 | -0.105 | 172.932
4.5 | 1.064 | 0.00598 | -0.106 | 177.986
5 | 1.118 | 0.00616 | -0.107 | 181.565
5.5 | 1.17 | 0.00633 | -0.108 | 184.678
6 | 1.212 | 0.01317 | -0.108 | 91.996
6.5 | 1.257 | 0.01381 | -0.109 | 90.994
7 | 1.298 | 0.01456 | -0.11 | 89.169
7.5 | 1.336 | 0.01534 | -0.11 | 87.074
8 | 1.368 | 0.0162 | -0.111 | 84.444
8.5 | 1.392 | 0.01708 | -0.112 | 81.511
9 | 1.405 | 0.01791 | -0.113 | 78.458
9.5 | 1.409 | 0.01885 | -0.114 | 74.751
10 | 1.404 | 0.01996 | -0.114 | 70.323
10.5 | 1.39 | 0.0209 | -0.115 | 66.495
11 | 1.367 | 0.02211 | -0.116 | 61.812
11.5 | 1.335 | 0.02338 | -0.116 | 57.107
12 | 1.294 | 0.02518 | -0.117 | 51.408
12.5 | 1.248 | 0.02661 | -0.117 | 46.876
13 | 1.184 | 0.03045 | -0.117 | 38.892
13.5 | 0.957 | 0.09665 | -0.061 | 9.899
14 | 0.911 | 0.10138 | -0.062 | 8.989
14.5 | 0.862 | 0.10804 | -0.059 | 7.977

## 52. Re 2M Mach 0.10 (2)
BIGFOIL.COM POLAR EXPORT
NACA67-711 a=0.5
NACA67-711 a=0.5 |  |  |  | Cl Max: | 1.5184 | at alpha= | 18 | deg
XFOIL ncrit=9 |  |  |  | L/D Max: | 180.735 | at alpha= | 4 | deg
Re: | 2000000 |  |  | Cd Min: | 0.10718 | at alpha= | 20 | deg
Mach: | 0.1 |  |  | Cl=0 at alpha= | -4.9341 | deg
|  |  |  | @ Cl=0.1, Cd= | 0.0078115
|  |  |  | @ Cl=0.4, Cd= | 0.0062096
|  |  |  | @ Cl=0.6, Cd= | 0.0051176
alpha (deg) | Cl | Cd | Cm | Cl/Cd
-7.5 | -0.2599 | 0.0164 | -0.1107 | -15.8476
-7 | -0.2119 | 0.01467 | -0.11 | -14.4444
-6.5 | -0.1688 | 0.01168 | -0.1085 | -14.4521
-6 | -0.1147 | 0.01094 | -0.1085 | -10.4845
-5.5 | -0.0613 | 0.00993 | -0.1083 | -6.1732
-5 | -0.007 | 0.0092 | -0.1083 | -0.76087
-4.5 | 0.0461 | 0.0082 | -0.1081 | 5.622
-4 | 0.1016 | 0.0078 | -0.1083 | 13.0256
-3.5 | 0.1567 | 0.00743 | -0.1084 | 21.0902
-3 | 0.2126 | 0.00714 | -0.1087 | 29.7759
-2.5 | 0.2668 | 0.00668 | -0.1086 | 39.9401
-2 | 0.3229 | 0.00653 | -0.109 | 49.4487
-1.5 | 0.3777 | 0.00627 | -0.109 | 60.2392
-1 | 0.4331 | 0.00612 | -0.1093 | 70.768
-0.5 | 0.4883 | 0.00603 | -0.1095 | 80.9784
0 | 0.5424 | 0.0059 | -0.1095 | 91.9322
0.5 | 0.5922 | 0.00535 | -0.109 | 110.6916
1 | 0.6318 | 0.00417 | -0.1063 | 151.5108
1.5 | 0.6849 | 0.00425 | -0.106 | 161.1529
2 | 0.7362 | 0.00439 | -0.1052 | 167.6993
2.5 | 0.784 | 0.00459 | -0.1035 | 170.8061
3 | 0.836 | 0.00474 | -0.1031 | 176.3713
3.5 | 0.8874 | 0.00491 | -0.1027 | 180.7332
4 | 0.9344 | 0.00517 | -0.1013 | 180.735
4.5 | 0.9768 | 0.00547 | -0.0989 | 178.574
5 | 1.0156 | 0.00584 | -0.0958 | 173.9041
5.5 | 1.0156 | 0.0068 | -0.0846 | 149.3529
6 | 1.0448 | 0.00881 | -0.0817 | 118.5925
6.5 | 1.0582 | 0.01065 | -0.0755 | 99.3615
7 | 1.0724 | 0.01211 | -0.069 | 88.5549
7.5 | 1.092 | 0.01357 | -0.0637 | 80.4716
8 | 1.1194 | 0.01476 | -0.0599 | 75.8401
8.5 | 1.1513 | 0.01579 | -0.0568 | 72.9132
9 | 1.1841 | 0.01683 | -0.0541 | 70.3565
9.5 | 1.2152 | 0.01799 | -0.0512 | 67.5486
10 | 1.2445 | 0.01929 | -0.0482 | 64.5153
10.5 | 1.2754 | 0.02053 | -0.0456 | 62.1237
11 | 1.3038 | 0.022 | -0.0428 | 59.2636
11.5 | 1.3301 | 0.02364 | -0.0399 | 56.2648
12 | 1.3566 | 0.02535 | -0.0371 | 53.5148
12.5 | 1.381 | 0.02728 | -0.0344 | 50.6232
13 | 1.4043 | 0.02935 | -0.0317 | 47.8467
13.5 | 1.4275 | 0.03152 | -0.0293 | 45.2887
14 | 1.4464 | 0.03411 | -0.0267 | 42.404
14.5 | 1.459 | 0.03737 | -0.0238 | 39.042
15 | 1.4742 | 0.04055 | -0.0215 | 36.3551
15.5 | 1.4869 | 0.0441 | -0.0194 | 33.7166
16 | 1.5008 | 0.04769 | -0.0177 | 31.4699
16.5 | 1.5121 | 0.05167 | -0.0163 | 29.2646
17 | 1.516 | 0.05667 | -0.0151 | 26.7514
17.5 | 1.5168 | 0.06226 | -0.0143 | 24.3624
18 | 1.5184 | 0.06804 | -0.0141 | 22.3163
18.5 | 1.5122 | 0.07515 | -0.0145 | 20.1224
19 | 1.5009 | 0.08334 | -0.0158 | 18.0094
19.5 | 1.4815 | 0.09332 | -0.0183 | 15.8755
20 | 1.4427 | 0.10718 | -0.0233 | 13.4605

## 53. Re 2M Mach 0.25 (1)
BIGFOIL.COM POLAR EXPORT
NACA67-711 a=0.5
NACA67-711 a=0.5 |  |  |  | Cl Max: | 1.4 | at alpha= | 8.5 | deg
JavaFoil+Calcfoil stall+Eppler ext transition |  |  |  | L/D Max: | 183.476 | at alpha= | 5.5 | deg
Re: | 2000000 |  |  | Cd Min: | 0.00519 | at alpha= | 0.5 | deg
Mach: | 0.25 |  |  | Cl=0 at alpha= | -4.5319 | deg
|  |  |  | @ Cl=0.1, Cd= | 0.0074784
|  |  |  | @ Cl=0.4, Cd= | 0.0071486
|  |  |  | @ Cl=0.6, Cd= | 0.0057912
alpha (deg) | Cl | Cd | Cm | Cl/Cd
-14.5 | -0.058 | 0.11972 | -0.036 | -0.483
-14 | -0.055 | 0.11258 | -0.036 | -0.488
-13.5 | -0.052 | 0.10354 | -0.036 | -0.503
-13 | -0.111 | 0.09961 | -0.037 | -1.11
-12.5 | -0.158 | 0.09365 | -0.037 | -1.691
-12 | -0.194 | 0.08967 | -0.037 | -2.159
-11.5 | -0.222 | 0.0834 | -0.037 | -2.666
-11 | -0.245 | 0.07853 | -0.037 | -3.125
-10.5 | -0.263 | 0.07393 | -0.037 | -3.551
-10 | -0.274 | 0.07111 | -0.037 | -3.848
-9.5 | -0.278 | 0.06666 | -0.036 | -4.17
-9 | -0.276 | 0.06266 | -0.037 | -4.4
-8.5 | -0.266 | 0.05769 | -0.037 | -4.618
-8 | -0.251 | 0.05362 | -0.038 | -4.674
-7.5 | -0.228 | 0.0498 | -0.038 | -4.584
-7 | -0.2 | 0.04639 | -0.038 | -4.313
-6.5 | -0.167 | 0.04324 | -0.04 | -3.861
-6 | -0.129 | 0.04068 | -0.042 | -3.177
-5.5 | -0.088 | 0.03811 | -0.044 | -2.306
-5 | -0.044 | 0.03586 | -0.046 | -1.213
-4.5 | 0.003 | 0.03393 | -0.048 | 0.094
-4 | 0.063 | 0.00763 | -0.095 | 8.312
-3.5 | 0.124 | 0.00738 | -0.096 | 16.827
-3 | 0.186 | 0.00708 | -0.096 | 26.241
-2.5 | 0.248 | 0.00698 | -0.097 | 35.519
-2 | 0.31 | 0.00656 | -0.098 | 47.341
-1.5 | 0.373 | 0.00717 | -0.099 | 52.026
-1 | 0.436 | 0.00712 | -0.1 | 61.132
-0.5 | 0.499 | 0.00711 | -0.1 | 70.217
0 | 0.558 | 0.00712 | -0.101 | 78.372
0.5 | 0.619 | 0.00519 | -0.102 | 119.335
1 | 0.68 | 0.0053 | -0.103 | 128.249
1.5 | 0.74 | 0.00542 | -0.104 | 136.493
2 | 0.801 | 0.00553 | -0.105 | 144.707
2.5 | 0.861 | 0.00567 | -0.106 | 151.931
3 | 0.922 | 0.0057 | -0.106 | 161.666
3.5 | 0.976 | 0.00583 | -0.107 | 167.393
4 | 1.034 | 0.006 | -0.108 | 172.491
4.5 | 1.091 | 0.00616 | -0.109 | 177.15
5 | 1.146 | 0.00634 | -0.11 | 180.729
5.5 | 1.199 | 0.00653 | -0.111 | 183.476
6 | 1.241 | 0.01376 | -0.111 | 90.169
6.5 | 1.285 | 0.01449 | -0.112 | 88.651
7 | 1.324 | 0.01535 | -0.112 | 86.246
7.5 | 1.358 | 0.01615 | -0.113 | 84.073
8 | 1.385 | 0.01713 | -0.114 | 80.834
8.5 | 1.4 | 0.01815 | -0.115 | 77.119
9 | 1.399 | 0.01919 | -0.116 | 72.914
9.5 | 1.385 | 0.02029 | -0.116 | 68.232
10 | 1.355 | 0.02151 | -0.117 | 63.004
10.5 | 1.31 | 0.02311 | -0.118 | 56.676
11 | 1.249 | 0.02451 | -0.118 | 50.947
11.5 | 1.171 | 0.02629 | -0.119 | 44.543
12 | 0.907 | 0.08344 | -0.062 | 10.872
12.5 | 0.824 | 0.09065 | -0.058 | 9.092
13 | 0.735 | 0.09617 | -0.058 | 7.647
13.5 | 0.64 | 0.10229 | -0.058 | 6.26

## 54. Re 2M Mach 0.25 (2)
BIGFOIL.COM POLAR EXPORT
NACA67-711 a=0.5
NACA67-711 a=0.5 |  |  |  | Cl Max: | 1.4389 | at alpha= | 15 | deg
XFOIL ncrit=9 |  |  |  | L/D Max: | 181.133 | at alpha= | 3.5 | deg
Re: | 2000000 |  |  | Cd Min: | 0.16943 | at alpha= | 20 | deg
Mach: | 0.25 |  |  | Cl=0 at alpha= | -4.9513 | deg
|  |  |  | @ Cl=0.1, Cd= | 0.0082238
|  |  |  | @ Cl=0.4, Cd= | 0.0063196
|  |  |  | @ Cl=0.6, Cd= | 0.005648
alpha (deg) | Cl | Cd | Cm | Cl/Cd
-11 | -0.113 | 0.09899 | -0.1036 | -1.1415
-10.5 | -0.0967 | 0.09394 | -0.1062 | -1.0294
-10 | -0.0862 | 0.08775 | -0.1088 | -0.98234
-9.5 | -0.0767 | 0.08158 | -0.1116 | -0.94018
-9 | -0.07 | 0.07537 | -0.1142 | -0.92875
-8.5 | -0.065 | 0.06949 | -0.1166 | -0.93539
-7.5 | -0.0831 | 0.05721 | -0.1197 | -1.4525
-7 | -0.0799 | 0.04872 | -0.1226 | -1.64
-6 | -0.1089 | 0.01416 | -0.1154 | -7.6907
-5.5 | -0.0588 | 0.01194 | -0.1143 | -4.9246
-5 | -0.0055 | 0.01026 | -0.1135 | -0.53606
-4.5 | 0.051 | 0.00927 | -0.1132 | 5.5016
-4 | 0.1058 | 0.0081 | -0.1127 | 13.0617
-3.5 | 0.1631 | 0.00768 | -0.1127 | 21.237
-3 | 0.2203 | 0.00726 | -0.1127 | 30.3444
-2.5 | 0.2762 | 0.00678 | -0.1125 | 40.7375
-2 | 0.3339 | 0.00659 | -0.1127 | 50.6677
-1.5 | 0.3904 | 0.00634 | -0.1127 | 61.5773
-1 | 0.447 | 0.00622 | -0.1127 | 71.865
-0.5 | 0.5039 | 0.00613 | -0.1129 | 82.2023
0 | 0.5598 | 0.006 | -0.1129 | 93.3
0.5 | 0.6112 | 0.00555 | -0.1123 | 110.1261
1 | 0.6499 | 0.00431 | -0.1092 | 150.7889
1.5 | 0.7042 | 0.00437 | -0.1087 | 161.1442
2 | 0.7573 | 0.0045 | -0.1079 | 168.2889
2.5 | 0.8063 | 0.0047 | -0.1061 | 171.5532
3 | 0.8593 | 0.00485 | -0.1054 | 177.1753
3.5 | 0.9111 | 0.00503 | -0.1046 | 181.1332
4 | 0.958 | 0.00529 | -0.1027 | 181.0964
4.5 | 0.998 | 0.00561 | -0.0993 | 177.8966
5 | 1.027 | 0.00597 | -0.0935 | 172.0268
5.5 | 1.0315 | 0.00718 | -0.0834 | 143.663
6 | 1.0646 | 0.00957 | -0.0816 | 111.2435
6.5 | 1.0653 | 0.01143 | -0.0723 | 93.2021
7 | 1.0771 | 0.01318 | -0.0653 | 81.7223
7.5 | 1.0966 | 0.01481 | -0.0598 | 74.0446
8 | 1.1252 | 0.01611 | -0.0559 | 69.8448
8.5 | 1.1577 | 0.01729 | -0.0526 | 66.9578
9 | 1.1908 | 0.01849 | -0.0495 | 64.4024
9.5 | 1.2222 | 0.01985 | -0.0463 | 61.5718
10 | 1.2523 | 0.02134 | -0.0431 | 58.6832
10.5 | 1.2804 | 0.02304 | -0.0397 | 55.5729
11 | 1.3091 | 0.02477 | -0.0366 | 52.8502
11.5 | 1.3348 | 0.0268 | -0.0333 | 49.806
12 | 1.3594 | 0.029 | -0.0301 | 46.8759
12.5 | 1.3783 | 0.03173 | -0.0267 | 43.4384
13 | 1.4014 | 0.03427 | -0.0238 | 40.8929
13.5 | 1.4152 | 0.0377 | -0.0205 | 37.5385
14 | 1.422 | 0.04194 | -0.0171 | 33.9056
14.5 | 1.4362 | 0.04575 | -0.0148 | 31.3923
15 | 1.4389 | 0.05089 | -0.0123 | 28.2747
15.5 | 1.4342 | 0.05714 | -0.0103 | 25.0998
16 | 1.4308 | 0.06366 | -0.0092 | 22.4757
16.5 | 1.4245 | 0.07097 | -0.009 | 20.0719
17 | 1.4032 | 0.08075 | -0.0101 | 17.3771
17.5 | 1.3754 | 0.09232 | -0.013 | 14.8982
18 | 1.3509 | 0.10432 | -0.0176 | 12.9496
18.5 | 1.3168 | 0.11895 | -0.0246 | 11.0702
19 | 1.2833 | 0.13449 | -0.0333 | 9.542
19.5 | 1.2403 | 0.15314 | -0.0445 | 8.0991
20 | 1.2121 | 0.16943 | -0.0546 | 7.154

## 55. Re 2M Mach 0.50 (1)
BIGFOIL.COM POLAR EXPORT
NACA67-711 a=0.5
NACA67-711 a=0.5 |  |  |  | Cl Max: | 1.386 | at alpha= | 7 | deg
JavaFoil+Calcfoil stall+Eppler ext transition |  |  |  | L/D Max: | 173.767 | at alpha= | 5 | deg
Re: | 2000000 |  |  | Cd Min: | 0.00581 | at alpha= | 1 | deg
Mach: | 0.5 |  |  | Cl=0 at alpha= | -4.5341 | deg
|  |  |  | @ Cl=0.1, Cd= | 0.032739
|  |  |  | @ Cl=0.4, Cd= | 0.007578
|  |  |  | @ Cl=0.6, Cd= | 0.0072367
alpha (deg) | Cl | Cd | Cm | Cl/Cd
-20 | -0.845 | 0.17222 | -0.043 | -4.908
-19.5 | -0.818 | 0.17035 | -0.043 | -4.804
-19 | -0.792 | 0.16293 | -0.044 | -4.86
-18.5 | -0.765 | 0.15824 | -0.044 | -4.834
-18 | -0.737 | 0.15708 | -0.044 | -4.694
-17.5 | -0.709 | 0.14971 | -0.043 | -4.739
-17 | -0.682 | 0.14301 | -0.043 | -4.77
-16.5 | -0.655 | 0.14125 | -0.043 | -4.638
-16 | -0.628 | 0.13823 | -0.044 | -4.544
-15.5 | -0.601 | 0.13301 | -0.044 | -4.519
-15 | -0.574 | 0.12667 | -0.044 | -4.531
-14.5 | -0.547 | 0.11904 | -0.045 | -4.594
-14 | -0.519 | 0.11795 | -0.043 | -4.396
-13.5 | -0.491 | 0.11356 | -0.043 | -4.324
-13 | -0.464 | 0.10691 | -0.043 | -4.34
-12.5 | -0.437 | 0.10357 | -0.044 | -4.217
-12 | -0.409 | 0.10024 | -0.044 | -4.084
-11.5 | -0.382 | 0.09992 | -0.044 | -3.822
-11 | -0.355 | 0.0965 | -0.045 | -3.674
-10.5 | -0.327 | 0.08903 | -0.044 | -3.673
-10 | -0.299 | 0.07554 | -0.044 | -3.965
-9.5 | -0.272 | 0.08159 | -0.044 | -3.335
-9 | -0.245 | 0.07663 | -0.044 | -3.194
-8.5 | -0.217 | 0.07463 | -0.045 | -2.912
-8 | -0.19 | 0.05275 | -0.046 | -3.602
-7.5 | -0.162 | 0.06963 | -0.043 | -2.332
-7 | -0.135 | 0.05582 | -0.043 | -2.417
-6.5 | -0.108 | 0.04804 | -0.045 | -2.241
-6 | -0.08 | 0.04408 | -0.046 | -1.821
-5.5 | -0.053 | 0.04085 | -0.047 | -1.295
-5 | -0.041 | 0.041 | -0.042 | -1
-4.5 | 0.003 | 0.03686 | -0.042 | 0.088
-4 | 0.054 | 0.03483 | -0.047 | 1.56
-3.5 | 0.109 | 0.03233 | -0.053 | 3.365
-3 | 0.204 | 0.00782 | -0.107 | 26.088
-2.5 | 0.274 | 0.00776 | -0.108 | 35.355
-2 | 0.345 | 0.00764 | -0.109 | 45.155
-1.5 | 0.416 | 0.00756 | -0.11 | 54.967
-1 | 0.486 | 0.00722 | -0.111 | 67.325
-0.5 | 0.558 | 0.00721 | -0.112 | 77.436
0 | 0.621 | 0.00725 | -0.113 | 85.609
0.5 | 0.689 | 0.00726 | -0.114 | 94.92
1 | 0.757 | 0.00581 | -0.115 | 130.183
1.5 | 0.824 | 0.00585 | -0.116 | 140.771
2 | 0.892 | 0.00603 | -0.116 | 147.954
2.5 | 0.959 | 0.00619 | -0.117 | 154.967
3 | 1.026 | 0.00638 | -0.118 | 160.851
3.5 | 1.085 | 0.00659 | -0.119 | 164.672
4 | 1.148 | 0.0068 | -0.12 | 168.932
4.5 | 1.209 | 0.00703 | -0.121 | 171.931
5 | 1.267 | 0.00729 | -0.122 | 173.767
5.5 | 1.311 | 0.01584 | -0.122 | 82.774
6 | 1.355 | 0.01688 | -0.123 | 80.26
6.5 | 1.382 | 0.01814 | -0.124 | 76.201
7 | 1.386 | 0.01956 | -0.125 | 70.88
7.5 | 1.345 | 0.02127 | -0.126 | 63.242
8 | 1.152 | 0.023 | -0.127 | 50.069
8.5 | 0.7 | 0.06084 | -0.056 | 11.507
9 | 0.729 | 0.06088 | -0.066 | 11.978
9.5 | 0.752 | 0.06913 | -0.057 | 10.882
10 | 0.778 | 0.0871 | -0.058 | 8.934
10.5 | 0.804 | 0.09003 | -0.058 | 8.93
11 | 0.83 | 0.09413 | -0.058 | 8.813
11.5 | 0.857 | 0.0991 | -0.064 | 8.645
12 | 0.882 | 0.09949 | -0.064 | 8.869

## 56. Re 2M Mach 0.50 (2)
BIGFOIL.COM POLAR EXPORT
NACA67-711 a=0.5
NACA67-711 a=0.5 |  |  |  | Cl Max: | 1.298 | at alpha= | 11 | deg
XFOIL ncrit=9 |  |  |  | L/D Max: | 172.302 | at alpha= | 3.5 | deg
Re: | 2000000 |  |  | Cd Min: | 0.16646 | at alpha= | 16 | deg
Mach: | 0.5 |  |  | Cl=0 at alpha= | -99 | deg
|  |  |  | @ Cl=0.1, Cd= | 0.031121
|  |  |  | @ Cl=0.4, Cd= | 0.0070343
|  |  |  | @ Cl=0.6, Cd= | 0.006514
alpha (deg) | Cl | Cd | Cm | Cl/Cd
-8.5 | 0.0202 | 0.07437 | -0.1322 | 0.27161
-8 | 0.0306 | 0.06843 | -0.1346 | 0.44717
-7.5 | 0.0347 | 0.06252 | -0.1365 | 0.55502
-7 | 0.0279 | 0.05667 | -0.1386 | 0.49232
-6.5 | 0.0377 | 0.05251 | -0.1395 | 0.71796
-6 | 0.0422 | 0.04473 | -0.142 | 0.94344
-5.5 | 0.0673 | 0.03897 | -0.1434 | 1.727
-5 | 0.095 | 0.03226 | -0.1434 | 2.9448
-4.5 | 0.126 | 0.0252 | -0.1415 | 5
-4 | 0.157 | 0.01753 | -0.1373 | 8.9561
-3.5 | 0.1938 | 0.01026 | -0.1328 | 18.8889
-3 | 0.2566 | 0.00873 | -0.1315 | 29.3929
-2.5 | 0.32 | 0.00775 | -0.1305 | 41.2903
-2 | 0.382 | 0.0071 | -0.1294 | 53.8028
-1.5 | 0.445 | 0.00687 | -0.1287 | 64.7744
-1 | 0.5062 | 0.00665 | -0.1278 | 76.1203
-0.5 | 0.5679 | 0.00654 | -0.1271 | 86.8349
0 | 0.6296 | 0.00649 | -0.1266 | 97.0108
0.5 | 0.6888 | 0.00639 | -0.1256 | 107.7934
1 | 0.7388 | 0.00574 | -0.1233 | 128.7108
1.5 | 0.7816 | 0.0049 | -0.119 | 159.5102
2 | 0.837 | 0.00508 | -0.1169 | 164.7638
2.5 | 0.8867 | 0.00528 | -0.1133 | 167.9356
3 | 0.9352 | 0.00544 | -0.1096 | 171.9118
3.5 | 0.9804 | 0.00569 | -0.1053 | 172.3023
4 | 1.0189 | 0.00605 | -0.0997 | 168.4132
4.5 | 1.0554 | 0.00653 | -0.0937 | 161.6233
5 | 1.0916 | 0.00734 | -0.0881 | 148.7193
5.5 | 1.1236 | 0.01004 | -0.0847 | 111.9124
6 | 1.1092 | 0.01282 | -0.0722 | 86.5211
6.5 | 1.1032 | 0.01566 | -0.0618 | 70.447
7 | 1.1056 | 0.01856 | -0.0532 | 59.569
7.5 | 1.1225 | 0.02109 | -0.0467 | 53.2243
8 | 1.1551 | 0.02304 | -0.0422 | 50.1345
8.5 | 1.1883 | 0.02511 | -0.0378 | 47.3238
9 | 1.2194 | 0.02744 | -0.0332 | 44.4388
9.5 | 1.2492 | 0.03002 | -0.0287 | 41.6123
10 | 1.2753 | 0.03304 | -0.024 | 38.5987
10.5 | 1.2935 | 0.0368 | -0.0189 | 35.1495
11 | 1.298 | 0.04182 | -0.0134 | 31.0378
11.5 | 1.2892 | 0.04818 | -0.0078 | 26.758
12 | 1.2761 | 0.05552 | -0.0034 | 22.9845
12.5 | 1.2506 | 0.065 | -0.0011 | 19.24
13 | 1.2177 | 0.0764 | -0.0018 | 15.9385
13.5 | 1.1822 | 0.08942 | -0.0056 | 13.2208
14 | 1.1482 | 0.10369 | -0.0122 | 11.0734
14.5 | 1.1184 | 0.11889 | -0.0211 | 9.407
15 | 1.0939 | 0.13461 | -0.0311 | 8.1264
15.5 | 1.0746 | 0.15035 | -0.0406 | 7.1473
16 | 1.0545 | 0.16646 | -0.0502 | 6.3349

## 57. Re 3M Mach 0.00 (1)
BIGFOIL.COM POLAR EXPORT
NACA67-711 a=0.5
NACA67-711 a=0.5 |  |  |  | Cl Max: | 1.413 | at alpha= | 9.5 | deg
JavaFoil+Calcfoil stall+Eppler ext transition |  |  |  | L/D Max: | 193.083 | at alpha= | 5 | deg
Re: | 3000000 |  |  | Cd Min: | 0.00471 | at alpha= | 0.5 | deg
Mach: | 0 |  |  | Cl=0 at alpha= | -4.5351 | deg
|  |  |  | @ Cl=0.1, Cd= | 0.0070949
|  |  |  | @ Cl=0.4, Cd= | 0.0063053
|  |  |  | @ Cl=0.6, Cd= | 0.0047412
alpha (deg) | Cl | Cd | Cm | Cl/Cd
-17 | -0.305 | 0.13836 | -0.034 | -2.201
-16.5 | -0.315 | 0.13369 | -0.034 | -2.356
-16 | -0.325 | 0.12741 | -0.034 | -2.553
-15.5 | -0.335 | 0.12107 | -0.034 | -2.769
-15 | -0.345 | 0.11441 | -0.034 | -3.013
-14.5 | -0.353 | 0.11017 | -0.034 | -3.208
-14 | -0.361 | 0.10303 | -0.035 | -3.506
-13.5 | -0.368 | 0.09683 | -0.035 | -3.797
-13 | -0.373 | 0.09269 | -0.035 | -4.02
-12.5 | -0.376 | 0.08811 | -0.035 | -4.264
-12 | -0.377 | 0.08291 | -0.036 | -4.542
-11.5 | -0.375 | 0.07902 | -0.036 | -4.745
-11 | -0.37 | 0.0736 | -0.036 | -5.033
-10.5 | -0.363 | 0.06933 | -0.037 | -5.23
-10 | -0.351 | 0.06477 | -0.037 | -5.427
-9.5 | -0.337 | 0.06099 | -0.038 | -5.522
-9 | -0.318 | 0.05656 | -0.039 | -5.625
-8.5 | -0.296 | 0.05286 | -0.04 | -5.594
-8 | -0.269 | 0.04932 | -0.04 | -5.458
-7.5 | -0.239 | 0.04638 | -0.042 | -5.158
-7 | -0.206 | 0.0434 | -0.043 | -4.74
-6.5 | -0.169 | 0.04057 | -0.045 | -4.167
-6 | -0.129 | 0.03809 | -0.047 | -3.398
-5.5 | -0.088 | 0.03482 | -0.052 | -2.517
-5 | -0.053 | 0.00723 | -0.09 | -7.317
-4.5 | 0.004 | 0.00723 | -0.091 | 0.533
-4 | 0.062 | 0.00714 | -0.092 | 8.663
-3.5 | 0.121 | 0.00707 | -0.093 | 17.083
-3 | 0.18 | 0.00702 | -0.093 | 25.681
-2.5 | 0.24 | 0.00676 | -0.094 | 35.595
-2 | 0.301 | 0.00666 | -0.095 | 45.15
-1.5 | 0.361 | 0.00635 | -0.096 | 56.903
-1 | 0.422 | 0.00628 | -0.097 | 67.149
-0.5 | 0.484 | 0.00588 | -0.097 | 82.187
0 | 0.541 | 0.00658 | -0.098 | 82.337
0.5 | 0.601 | 0.00471 | -0.099 | 127.657
1 | 0.66 | 0.00479 | -0.1 | 137.669
1.5 | 0.719 | 0.0049 | -0.101 | 146.584
2 | 0.777 | 0.00498 | -0.102 | 156.034
2.5 | 0.836 | 0.0051 | -0.102 | 163.802
3 | 0.895 | 0.00522 | -0.103 | 171.294
3.5 | 0.948 | 0.00535 | -0.104 | 177.255
4 | 1.005 | 0.00548 | -0.105 | 183.213
4.5 | 1.06 | 0.00563 | -0.106 | 188.151
5 | 1.114 | 0.00577 | -0.107 | 193.083
5.5 | 1.166 | 0.00612 | -0.107 | 190.4
6 | 1.208 | 0.0122 | -0.108 | 99.08
6.5 | 1.254 | 0.01279 | -0.108 | 98.028
7 | 1.295 | 0.01343 | -0.109 | 96.446
7.5 | 1.333 | 0.01411 | -0.11 | 94.464
8 | 1.366 | 0.01492 | -0.111 | 91.568
8.5 | 1.392 | 0.01572 | -0.112 | 88.523
9 | 1.406 | 0.01646 | -0.112 | 85.458
9.5 | 1.413 | 0.01729 | -0.113 | 81.717
10 | 1.411 | 0.01823 | -0.114 | 77.394
10.5 | 1.401 | 0.01917 | -0.115 | 73.094
11 | 1.383 | 0.02016 | -0.115 | 68.594
11.5 | 1.356 | 0.02128 | -0.116 | 63.739
12 | 1.323 | 0.02253 | -0.117 | 58.699
12.5 | 1.283 | 0.02393 | -0.117 | 53.611
13 | 1.236 | 0.02561 | -0.118 | 48.27
13.5 | 1.186 | 0.02745 | -0.118 | 43.207
14 | 1.125 | 0.0313 | -0.118 | 35.951
14.5 | 0.922 | 0.09592 | -0.077 | 9.61

## 58. Re 3M Mach 0.00 (2)
BIGFOIL.COM POLAR EXPORT
NACA67-711 a=0.5
NACA67-711 a=0.5 |  |  |  | Cl Max: | 1.5944 | at alpha= | 19 | deg
XFOIL ncrit=9 |  |  |  | L/D Max: | 198.842 | at alpha= | 3.5 | deg
Re: | 3000000 |  |  | Cd Min: | 0.08054 | at alpha= | 20 | deg
Mach: | 0 |  |  | Cl=0 at alpha= | -4.8748 | deg
|  |  |  | @ Cl=0.1, Cd= | 0.006759
|  |  |  | @ Cl=0.4, Cd= | 0.0056274
|  |  |  | @ Cl=0.6, Cd= | 0.0051123
alpha (deg) | Cl | Cd | Cm | Cl/Cd
-10 | -0.5151 | 0.01937 | -0.1092 | -26.5927
-9.5 | -0.4702 | 0.01762 | -0.1085 | -26.6856
-9 | -0.444 | 0.01235 | -0.1052 | -35.9514
-8.5 | -0.3922 | 0.01158 | -0.1051 | -33.8687
-8 | -0.3386 | 0.011 | -0.1052 | -30.7818
-7.5 | -0.2847 | 0.01042 | -0.1053 | -27.3225
-7 | -0.2303 | 0.00991 | -0.1055 | -23.2392
-6.5 | -0.1749 | 0.00966 | -0.1059 | -18.1056
-6 | -0.1242 | 0.0083 | -0.1054 | -14.9639
-5.5 | -0.0694 | 0.00775 | -0.1056 | -8.9548
-5 | -0.0139 | 0.0074 | -0.1059 | -1.8784
-4.5 | 0.0416 | 0.00715 | -0.1062 | 5.8182
-4 | 0.0972 | 0.00678 | -0.1066 | 14.3363
-3.5 | 0.1518 | 0.00637 | -0.1067 | 23.8305
-3 | 0.2076 | 0.00616 | -0.107 | 33.7013
-2.5 | 0.2633 | 0.00596 | -0.1074 | 44.1779
-2 | 0.3189 | 0.00578 | -0.1077 | 55.173
-1.5 | 0.3741 | 0.00566 | -0.108 | 66.0954
-1 | 0.4298 | 0.00559 | -0.1084 | 76.8873
-0.5 | 0.485 | 0.00549 | -0.1087 | 88.3424
0 | 0.5398 | 0.00543 | -0.1089 | 99.4107
0.5 | 0.5924 | 0.00519 | -0.1088 | 114.1426
1 | 0.6413 | 0.00469 | -0.1082 | 136.7377
1.5 | 0.6853 | 0.00388 | -0.1064 | 176.6237
3 | 0.8413 | 0.00428 | -0.1052 | 196.5654
3.5 | 0.8928 | 0.00449 | -0.1048 | 198.8419
4 | 0.9396 | 0.00483 | -0.1035 | 194.5342
4.5 | 0.979 | 0.00532 | -0.1007 | 184.0226
5 | 0.9947 | 0.0063 | -0.093 | 157.8889
5.5 | 0.9949 | 0.00739 | -0.0822 | 134.6279
6 | 1.0135 | 0.00879 | -0.0762 | 115.3015
7 | 1.0758 | 0.01157 | -0.0705 | 92.9818
7.5 | 1.1046 | 0.01255 | -0.0666 | 88.0159
8 | 1.1374 | 0.01341 | -0.0636 | 84.8173
8.5 | 1.1711 | 0.01427 | -0.0608 | 82.0673
9 | 1.2037 | 0.01523 | -0.058 | 79.0348
9.5 | 1.2357 | 0.01626 | -0.0552 | 75.9963
10 | 1.2681 | 0.01728 | -0.0526 | 73.3854
10.5 | 1.2986 | 0.01846 | -0.0499 | 70.3467
11 | 1.3285 | 0.01971 | -0.0472 | 67.4023
11.5 | 1.3574 | 0.02106 | -0.0445 | 64.4539
12 | 1.3842 | 0.0226 | -0.0417 | 61.2478
12.5 | 1.4114 | 0.02416 | -0.0392 | 58.4189
13 | 1.4372 | 0.02587 | -0.0367 | 55.5547
13.5 | 1.4583 | 0.02798 | -0.0337 | 52.1194
14 | 1.4823 | 0.02996 | -0.0314 | 49.476
14.5 | 1.5061 | 0.03203 | -0.0293 | 47.0215
15 | 1.5253 | 0.03453 | -0.027 | 44.1732
15.5 | 1.5417 | 0.03739 | -0.0247 | 41.2329
16 | 1.5541 | 0.04072 | -0.0223 | 38.1655
16.5 | 1.5653 | 0.04431 | -0.0203 | 35.3261
17 | 1.5681 | 0.04894 | -0.0182 | 32.0413
17.5 | 1.5758 | 0.05325 | -0.0169 | 29.5925
18 | 1.5874 | 0.05731 | -0.0162 | 27.6985
18.5 | 1.5904 | 0.06254 | -0.0156 | 25.4301
19 | 1.5944 | 0.06786 | -0.0156 | 23.4954
19.5 | 1.585 | 0.07523 | -0.016 | 21.0687
20 | 1.5922 | 0.08054 | -0.017 | 19.7691

## 59. Re 3M Mach 0.10 (1)
BIGFOIL.COM POLAR EXPORT
NACA67-711 a=0.5
NACA67-711 a=0.5 |  |  |  | Cl Max: | 1.411 | at alpha= | 9.5 | deg
JavaFoil+Calcfoil stall+Eppler ext transition |  |  |  | L/D Max: | 193.036 | at alpha= | 5 | deg
Re: | 3000000 |  |  | Cd Min: | 0.00472 | at alpha= | 0.5 | deg
Mach: | 0.1 |  |  | Cl=0 at alpha= | -4.5351 | deg
|  |  |  | @ Cl=0.1, Cd= | 0.0071227
|  |  |  | @ Cl=0.4, Cd= | 0.0062857
|  |  |  | @ Cl=0.6, Cd= | 0.0048453
alpha (deg) | Cl | Cd | Cm | Cl/Cd
-16.5 | -0.275 | 0.13348 | -0.034 | -2.063
-16 | -0.288 | 0.12706 | -0.034 | -2.264
-15.5 | -0.3 | 0.12153 | -0.034 | -2.466
-15 | -0.311 | 0.11617 | -0.034 | -2.68
-14.5 | -0.323 | 0.11058 | -0.035 | -2.917
-14 | -0.333 | 0.10307 | -0.035 | -3.229
-13.5 | -0.342 | 0.0978 | -0.035 | -3.496
-13 | -0.35 | 0.09407 | -0.035 | -3.715
-12.5 | -0.355 | 0.0886 | -0.035 | -4.01
-12 | -0.359 | 0.08443 | -0.036 | -4.251
-11.5 | -0.36 | 0.08029 | -0.036 | -4.483
-11 | -0.358 | 0.07427 | -0.036 | -4.819
-10.5 | -0.353 | 0.06957 | -0.037 | -5.067
-10 | -0.344 | 0.06521 | -0.037 | -5.268
-9.5 | -0.331 | 0.06137 | -0.038 | -5.389
-9 | -0.314 | 0.05747 | -0.039 | -5.46
-8.5 | -0.293 | 0.05364 | -0.04 | -5.458
-8 | -0.267 | 0.04968 | -0.041 | -5.385
-7.5 | -0.238 | 0.04657 | -0.041 | -5.114
-7 | -0.205 | 0.04366 | -0.043 | -4.702
-6.5 | -0.169 | 0.04092 | -0.045 | -4.129
-6 | -0.13 | 0.03809 | -0.047 | -3.404
-5.5 | -0.088 | 0.03555 | -0.05 | -2.465
-5 | -0.053 | 0.00732 | -0.09 | -7.257
-4.5 | 0.004 | 0.00725 | -0.091 | 0.534
-4 | 0.062 | 0.0072 | -0.092 | 8.63
-3.5 | 0.121 | 0.00708 | -0.093 | 17.138
-3 | 0.181 | 0.00704 | -0.094 | 25.742
-2.5 | 0.242 | 0.00677 | -0.095 | 35.694
-2 | 0.302 | 0.00665 | -0.095 | 45.435
-1.5 | 0.363 | 0.00631 | -0.096 | 57.529
-1 | 0.424 | 0.00627 | -0.097 | 67.581
-0.5 | 0.486 | 0.00591 | -0.098 | 82.287
0 | 0.544 | 0.0066 | -0.099 | 82.38
0.5 | 0.604 | 0.00472 | -0.1 | 127.771
1 | 0.663 | 0.00482 | -0.1 | 137.617
1.5 | 0.722 | 0.00491 | -0.101 | 147.056
2 | 0.781 | 0.00502 | -0.102 | 155.756
2.5 | 0.84 | 0.00512 | -0.103 | 164.259
3 | 0.899 | 0.00524 | -0.104 | 171.703
3.5 | 0.953 | 0.00537 | -0.105 | 177.304
4 | 1.009 | 0.00543 | -0.105 | 186.038
4.5 | 1.065 | 0.00565 | -0.106 | 188.374
5 | 1.119 | 0.0058 | -0.107 | 193.036
5.5 | 1.171 | 0.00618 | -0.108 | 189.46
6 | 1.213 | 0.01229 | -0.108 | 98.699
6.5 | 1.259 | 0.01288 | -0.109 | 97.716
7 | 1.3 | 0.01357 | -0.11 | 95.832
7.5 | 1.338 | 0.01427 | -0.111 | 93.752
8 | 1.37 | 0.01507 | -0.111 | 90.899
8.5 | 1.394 | 0.01588 | -0.112 | 87.805
9 | 1.407 | 0.01662 | -0.113 | 84.664
9.5 | 1.411 | 0.01751 | -0.114 | 80.618
10 | 1.406 | 0.01853 | -0.114 | 75.89
10.5 | 1.392 | 0.01941 | -0.115 | 71.74
11 | 1.369 | 0.02054 | -0.116 | 66.662
11.5 | 1.338 | 0.02169 | -0.117 | 61.679
12 | 1.298 | 0.0233 | -0.117 | 55.693
12.5 | 1.252 | 0.02441 | -0.118 | 51.296
13 | 1.199 | 0.02643 | -0.118 | 45.359
13.5 | 0.967 | 0.08947 | -0.073 | 10.808
14 | 0.924 | 0.09137 | -0.077 | 10.118
14.5 | 0.867 | 0.1021 | -0.069 | 8.493

## 60. Re 3M Mach 0.10 (2)
BIGFOIL.COM POLAR EXPORT
NACA67-711 a=0.5
NACA67-711 a=0.5 |  |  |  | Cl Max: | 1.5761 | at alpha= | 18 | deg
XFOIL ncrit=9 |  |  |  | L/D Max: | 198.98 | at alpha= | 3.5 | deg
Re: | 3000000 |  |  | Cd Min: | 0.08759 | at alpha= | 20 | deg
Mach: | 0.1 |  |  | Cl=0 at alpha= | -4.8748 | deg
|  |  |  | @ Cl=0.1, Cd= | 0.006895
|  |  |  | @ Cl=0.4, Cd= | 0.0056405
|  |  |  | @ Cl=0.6, Cd= | 0.0051523
alpha (deg) | Cl | Cd | Cm | Cl/Cd
-9 | -0.443 | 0.01353 | -0.1074 | -32.7421
-8.5 | -0.394 | 0.01213 | -0.1067 | -32.4815
-8 | -0.3404 | 0.01143 | -0.1066 | -29.7813
-7.5 | -0.2864 | 0.01074 | -0.1066 | -26.6667
-7 | -0.2318 | 0.01014 | -0.1067 | -22.86
-6.5 | -0.1761 | 0.00983 | -0.1069 | -17.9145
-6 | -0.1246 | 0.00849 | -0.1065 | -14.6761
-5.5 | -0.0698 | 0.00784 | -0.1065 | -8.9031
-5 | -0.014 | 0.00747 | -0.1068 | -1.8742
-4.5 | 0.0419 | 0.00719 | -0.107 | 5.8275
-4 | 0.0984 | 0.00691 | -0.1075 | 14.2402
-3.5 | 0.1528 | 0.0064 | -0.1074 | 23.875
-3 | 0.209 | 0.00617 | -0.1078 | 33.8736
-2.5 | 0.265 | 0.00599 | -0.1081 | 44.2404
-2 | 0.3209 | 0.00579 | -0.1084 | 55.4231
-1.5 | 0.3765 | 0.00567 | -0.1086 | 66.4021
-1 | 0.4323 | 0.0056 | -0.109 | 77.1964
-0.5 | 0.4878 | 0.00551 | -0.1093 | 88.5299
0 | 0.543 | 0.00544 | -0.1095 | 99.8162
0.5 | 0.5959 | 0.00521 | -0.1094 | 114.3762
1.5 | 0.689 | 0.0039 | -0.107 | 176.6667
2 | 0.7424 | 0.004 | -0.1068 | 185.6
3 | 0.8458 | 0.00429 | -0.1056 | 197.1562
3.5 | 0.8974 | 0.00451 | -0.1052 | 198.98
4 | 0.9443 | 0.00484 | -0.1039 | 195.1033
4.5 | 0.9832 | 0.00535 | -0.1008 | 183.7757
5 | 0.9965 | 0.00631 | -0.0926 | 157.9239
5.5 | 0.9963 | 0.00744 | -0.0817 | 133.9113
6 | 1.0175 | 0.0089 | -0.0763 | 114.3258
7 | 1.0769 | 0.01173 | -0.0698 | 91.8073
7.5 | 1.1057 | 0.01274 | -0.0659 | 86.7896
8 | 1.1389 | 0.01361 | -0.0628 | 83.6811
8.5 | 1.1729 | 0.0145 | -0.06 | 80.8897
9 | 1.2053 | 0.01549 | -0.0571 | 77.8115
9.5 | 1.237 | 0.01657 | -0.0542 | 74.653
10 | 1.2698 | 0.01762 | -0.0516 | 72.0658
10.5 | 1.3004 | 0.01883 | -0.0488 | 69.06
11 | 1.3289 | 0.0202 | -0.0458 | 65.7871
11.5 | 1.3591 | 0.02154 | -0.0433 | 63.0966
12 | 1.3844 | 0.02323 | -0.0402 | 59.5954
12.5 | 1.4123 | 0.02481 | -0.0377 | 56.9246
13 | 1.4364 | 0.02671 | -0.0349 | 53.7776
13.5 | 1.4596 | 0.02875 | -0.0322 | 50.7687
14 | 1.4829 | 0.03088 | -0.0298 | 48.0214
14.5 | 1.5057 | 0.03311 | -0.0275 | 45.4757
15 | 1.5236 | 0.03583 | -0.025 | 42.523
15.5 | 1.5384 | 0.03895 | -0.0226 | 39.4968
16 | 1.5477 | 0.0427 | -0.0201 | 36.2459
16.5 | 1.5522 | 0.04713 | -0.0179 | 32.9344
17 | 1.561 | 0.05132 | -0.0163 | 30.417
17.5 | 1.566 | 0.05615 | -0.0151 | 27.8896
18 | 1.5761 | 0.06059 | -0.0146 | 26.0125
18.5 | 1.5746 | 0.06661 | -0.0142 | 23.6391
19 | 1.5753 | 0.07266 | -0.0145 | 21.6804
19.5 | 1.5603 | 0.08115 | -0.0155 | 19.2274
20 | 1.5623 | 0.08759 | -0.0171 | 17.8365

## 61. Re 3M Mach 0.25 (1)
BIGFOIL.COM POLAR EXPORT
NACA67-711 a=0.5
NACA67-711 a=0.5 |  |  |  | Cl Max: | 1.402 | at alpha= | 8.5 | deg
JavaFoil+Calcfoil stall+Eppler ext transition |  |  |  | L/D Max: | 195.223 | at alpha= | 5 | deg
Re: | 3000000 |  |  | Cd Min: | 0.00482 | at alpha= | 0.5 | deg
Mach: | 0.25 |  |  | Cl=0 at alpha= | -4.5417 | deg
|  |  |  | @ Cl=0.1, Cd= | 0.0072575
|  |  |  | @ Cl=0.4, Cd= | 0.0063757
|  |  |  | @ Cl=0.6, Cd= | 0.0054331
alpha (deg) | Cl | Cd | Cm | Cl/Cd
-14.5 | -0.058 | 0.11554 | -0.037 | -0.501
-14 | -0.055 | 0.10867 | -0.037 | -0.506
-13.5 | -0.052 | 0.10026 | -0.037 | -0.52
-13 | -0.111 | 0.09574 | -0.037 | -1.156
-12.5 | -0.158 | 0.08924 | -0.037 | -1.775
-12 | -0.194 | 0.0865 | -0.037 | -2.239
-11.5 | -0.222 | 0.08041 | -0.038 | -2.767
-11 | -0.246 | 0.0767 | -0.038 | -3.201
-10.5 | -0.263 | 0.07191 | -0.038 | -3.653
-10 | -0.274 | 0.06828 | -0.038 | -4.01
-9.5 | -0.278 | 0.06462 | -0.038 | -4.305
-9 | -0.276 | 0.06126 | -0.038 | -4.504
-8.5 | -0.267 | 0.05602 | -0.039 | -4.76
-8 | -0.251 | 0.05199 | -0.04 | -4.825
-7.5 | -0.229 | 0.04834 | -0.04 | -4.728
-7 | -0.2 | 0.04519 | -0.041 | -4.435
-6.5 | -0.167 | 0.04219 | -0.043 | -3.965
-6 | -0.13 | 0.03953 | -0.045 | -3.277
-5.5 | -0.088 | 0.03706 | -0.048 | -2.379
-5 | -0.044 | 0.03429 | -0.052 | -1.276
-4.5 | 0.004 | 0.00732 | -0.094 | 0.539
-4 | 0.063 | 0.0073 | -0.095 | 8.692
-3.5 | 0.124 | 0.00723 | -0.096 | 17.185
-3 | 0.186 | 0.0069 | -0.096 | 26.909
-2.5 | 0.248 | 0.00664 | -0.097 | 37.354
-2 | 0.31 | 0.00648 | -0.098 | 47.927
-1.5 | 0.373 | 0.00611 | -0.099 | 61.012
-1 | 0.436 | 0.00673 | -0.1 | 64.715
-0.5 | 0.499 | 0.00669 | -0.101 | 74.645
0 | 0.559 | 0.00669 | -0.101 | 83.45
0.5 | 0.62 | 0.00482 | -0.102 | 128.669
1 | 0.681 | 0.00491 | -0.103 | 138.557
1.5 | 0.741 | 0.00502 | -0.104 | 147.809
2 | 0.802 | 0.00512 | -0.105 | 156.559
2.5 | 0.863 | 0.00523 | -0.106 | 164.961
3 | 0.923 | 0.00537 | -0.107 | 172.002
3.5 | 0.978 | 0.00544 | -0.107 | 179.772
4 | 1.036 | 0.00556 | -0.108 | 186.369
4.5 | 1.092 | 0.00581 | -0.109 | 188.173
5 | 1.147 | 0.00588 | -0.11 | 195.223
5.5 | 1.199 | 0.00678 | -0.111 | 176.843
6 | 1.242 | 0.01285 | -0.111 | 96.714
6.5 | 1.286 | 0.0135 | -0.112 | 95.256
7 | 1.326 | 0.0143 | -0.113 | 92.715
7.5 | 1.36 | 0.01504 | -0.113 | 90.426
8 | 1.387 | 0.01594 | -0.114 | 87.025
8.5 | 1.402 | 0.01688 | -0.115 | 83.075
9 | 1.401 | 0.0178 | -0.116 | 78.718
9.5 | 1.387 | 0.01884 | -0.117 | 73.59
10 | 1.358 | 0.01998 | -0.117 | 67.946
10.5 | 1.312 | 0.0214 | -0.118 | 61.312
11 | 1.252 | 0.02267 | -0.119 | 55.224
11.5 | 1.176 | 0.02425 | -0.119 | 48.511
12 | 1.081 | 0.02699 | -0.119 | 40.036
12.5 | 0.827 | 0.08666 | -0.064 | 9.546
13 | 0.738 | 0.09305 | -0.064 | 7.929
13.5 | 0.642 | 0.09895 | -0.063 | 6.487

## 62. Re 3M Mach 0.25 (2)
BIGFOIL.COM POLAR EXPORT
NACA67-711 a=0.5
NACA67-711 a=0.5 |  |  |  | Cl Max: | 1.5034 | at alpha= | 15.5 | deg
XFOIL ncrit=9 |  |  |  | L/D Max: | 200 | at alpha= | 3.5 | deg
Re: | 3000000 |  |  | Cd Min: | 0.20996 | at alpha= | -19.5 | deg
Mach: | 0.25 |  |  | Cl=0 at alpha= | -4.8778 | deg
|  |  |  | @ Cl=0.1, Cd= | 0.0071236
|  |  |  | @ Cl=0.4, Cd= | 0.0057332
|  |  |  | @ Cl=0.6, Cd= | 0.0053967
alpha (deg) | Cl | Cd | Cm | Cl/Cd
-19.5 | -0.3887 | 0.20996 | -0.0434 | -1.8513
-19 | -0.3709 | 0.20342 | -0.0472 | -1.8233
-18.5 | -0.3525 | 0.19702 | -0.0512 | -1.7892
-18 | -0.3345 | 0.19035 | -0.0552 | -1.7573
-17.5 | -0.3171 | 0.18361 | -0.059 | -1.727
-17 | -0.2992 | 0.17699 | -0.0629 | -1.6905
-16.5 | -0.284 | 0.16951 | -0.0668 | -1.6754
-16 | -0.2649 | 0.16406 | -0.0705 | -1.6147
-15.5 | -0.2469 | 0.15787 | -0.0742 | -1.5639
-15 | -0.2299 | 0.15106 | -0.0779 | -1.5219
-14.5 | -0.2133 | 0.14364 | -0.0816 | -1.485
-14 | -0.1978 | 0.1368 | -0.0851 | -1.4459
-13.5 | -0.1823 | 0.13021 | -0.0885 | -1.4
-13 | -0.1682 | 0.12325 | -0.0918 | -1.3647
-12.5 | -0.1539 | 0.11707 | -0.0951 | -1.3146
-12 | -0.1387 | 0.11104 | -0.0982 | -1.2491
-11.5 | -0.1379 | 0.10145 | -0.1014 | -1.3593
-11 | -0.1113 | 0.09832 | -0.1041 | -1.132
-10.5 | -0.0998 | 0.09188 | -0.107 | -1.0862
-10 | -0.0925 | 0.08562 | -0.1095 | -1.0804
-9.5 | -0.0866 | 0.07917 | -0.112 | -1.0938
-9 | -0.0873 | 0.07207 | -0.1145 | -1.2113
-8.5 | -0.0928 | 0.06528 | -0.1172 | -1.4216
-8 | -0.1199 | 0.05801 | -0.1184 | -2.0669
-7 | -0.2283 | 0.01394 | -0.1148 | -16.3773
-6.5 | -0.1802 | 0.01148 | -0.1133 | -15.6969
-6 | -0.1233 | 0.01063 | -0.113 | -11.5992
-5.5 | -0.0715 | 0.00858 | -0.112 | -8.3333
-5 | -0.0142 | 0.00795 | -0.1117 | -1.7862
-4.5 | 0.0439 | 0.00747 | -0.1117 | 5.8768
-4 | 0.1022 | 0.00711 | -0.1118 | 14.3741
-3.5 | 0.1586 | 0.00656 | -0.1116 | 24.1768
-3 | 0.2166 | 0.00628 | -0.1118 | 34.4904
-2.5 | 0.2746 | 0.00611 | -0.112 | 44.9427
-2 | 0.3316 | 0.00587 | -0.1121 | 56.4906
-1.5 | 0.3893 | 0.00575 | -0.1123 | 67.7043
-1 | 0.4465 | 0.00566 | -0.1125 | 78.8869
-0.5 | 0.5032 | 0.00559 | -0.1127 | 90.0179
0 | 0.5597 | 0.00555 | -0.1128 | 100.8468
0.5 | 0.6149 | 0.00534 | -0.1128 | 115.1498
1 | 0.6657 | 0.00485 | -0.1121 | 137.2577
1.5 | 0.7097 | 0.00397 | -0.11 | 178.7657
2 | 0.7646 | 0.00407 | -0.1097 | 187.8624
2.5 | 0.8171 | 0.00421 | -0.1088 | 194.0855
3 | 0.8703 | 0.00437 | -0.1082 | 199.1533
3.5 | 0.922 | 0.00461 | -0.1073 | 200
4 | 0.9692 | 0.00495 | -0.1055 | 195.798
4.5 | 1.0044 | 0.00548 | -0.1012 | 183.2847
5 | 1.0066 | 0.00644 | -0.0901 | 156.3043
5.5 | 1.0054 | 0.00777 | -0.079 | 129.3951
6 | 1.0386 | 0.00963 | -0.0766 | 107.8505
7 | 1.084 | 0.01267 | -0.0664 | 85.5564
7.5 | 1.113 | 0.01383 | -0.0623 | 80.4772
8 | 1.1461 | 0.01487 | -0.0588 | 77.0746
8.5 | 1.181 | 0.01588 | -0.0558 | 74.3703
9 | 1.2146 | 0.017 | -0.0526 | 71.4471
9.5 | 1.2466 | 0.01826 | -0.0493 | 68.2694
10 | 1.2773 | 0.01965 | -0.046 | 65.0025
10.5 | 1.3083 | 0.02109 | -0.0429 | 62.0341
11 | 1.3381 | 0.02269 | -0.0397 | 58.9731
11.5 | 1.3646 | 0.02455 | -0.0363 | 55.5845
12 | 1.3919 | 0.02647 | -0.0332 | 52.5841
12.5 | 1.4151 | 0.02873 | -0.0298 | 49.2551
13 | 1.4366 | 0.03126 | -0.0265 | 45.9565
13.5 | 1.457 | 0.03399 | -0.0234 | 42.8655
14 | 1.4749 | 0.03706 | -0.0204 | 39.7976
14.5 | 1.493 | 0.04028 | -0.0177 | 37.0655
15 | 1.5014 | 0.04451 | -0.0148 | 33.7317
15.5 | 1.5034 | 0.04963 | -0.0122 | 30.2922
16 | 1.4927 | 0.05637 | -0.0099 | 26.4804
16.5 | 1.4883 | 0.06293 | -0.0088 | 23.6501
17 | 1.4726 | 0.07132 | -0.0086 | 20.6478
17.5 | 1.4515 | 0.08105 | -0.0098 | 17.9087
18 | 1.4308 | 0.09153 | -0.0125 | 15.632
18.5 | 1.3979 | 0.1047 | -0.0175 | 13.3515
19 | 1.3647 | 0.11902 | -0.0244 | 11.4661
19.5 | 1.3218 | 0.13615 | -0.0341 | 9.7084
20 | 1.291 | 0.15188 | -0.0437 | 8.5001

## 63. Re 3M Mach 0.50 (1)
BIGFOIL.COM POLAR EXPORT
NACA67-711 a=0.5
NACA67-711 a=0.5 |  |  |  | Cl Max: | 1.388 | at alpha= | 7 | deg
JavaFoil+Calcfoil stall+Eppler ext transition |  |  |  | L/D Max: | 186.651 | at alpha= | 4.5 | deg
Re: | 3000000 |  |  | Cd Min: | 0.00538 | at alpha= | 1 | deg
Mach: | 0.5 |  |  | Cl=0 at alpha= | -4.5341 | deg
|  |  |  | @ Cl=0.1, Cd= | 0.031209
|  |  |  | @ Cl=0.4, Cd= | 0.0071403
|  |  |  | @ Cl=0.6, Cd= | 0.0070631
alpha (deg) | Cl | Cd | Cm | Cl/Cd
-20 | -0.846 | 0.16386 | -0.044 | -5.161
-19.5 | -0.819 | 0.16291 | -0.044 | -5.027
-19 | -0.792 | 0.15489 | -0.044 | -5.114
-18.5 | -0.765 | 0.1503 | -0.045 | -5.092
-18 | -0.738 | 0.15137 | -0.045 | -4.878
-17.5 | -0.71 | 0.14172 | -0.043 | -5.009
-17 | -0.683 | 0.13721 | -0.043 | -4.975
-16.5 | -0.656 | 0.13339 | -0.044 | -4.914
-16 | -0.628 | 0.13081 | -0.044 | -4.805
-15.5 | -0.601 | 0.12527 | -0.044 | -4.801
-15 | -0.574 | 0.1211 | -0.045 | -4.743
-14.5 | -0.547 | 0.1132 | -0.046 | -4.834
-14 | -0.519 | 0.11101 | -0.044 | -4.674
-13.5 | -0.491 | 0.10676 | -0.044 | -4.603
-13 | -0.464 | 0.10192 | -0.044 | -4.555
-12.5 | -0.437 | 0.09686 | -0.044 | -4.511
-12 | -0.41 | 0.09365 | -0.045 | -4.374
-11.5 | -0.382 | 0.09273 | -0.045 | -4.122
-11 | -0.355 | 0.09186 | -0.046 | -3.863
-10.5 | -0.327 | 0.08369 | -0.045 | -3.909
-10 | -0.3 | 0.07252 | -0.045 | -4.133
-9.5 | -0.272 | 0.06557 | -0.045 | -4.153
-9 | -0.245 | 0.05929 | -0.046 | -4.132
-8.5 | -0.218 | 0.05445 | -0.047 | -3.996
-8 | -0.19 | 0.05133 | -0.048 | -3.706
-7.5 | -0.162 | 0.06517 | -0.045 | -2.493
-7 | -0.135 | 0.05279 | -0.044 | -2.557
-6.5 | -0.108 | 0.04637 | -0.046 | -2.323
-6 | -0.08 | 0.04259 | -0.047 | -1.886
-5.5 | -0.053 | 0.0399 | -0.049 | -1.328
-5 | -0.041 | 0.03879 | -0.044 | -1.057
-4.5 | 0.003 | 0.03629 | -0.046 | 0.09
-4 | 0.054 | 0.03378 | -0.051 | 1.612
-3.5 | 0.11 | 0.03065 | -0.06 | 3.573
-3 | 0.204 | 0.00745 | -0.107 | 27.404
-2.5 | 0.274 | 0.0073 | -0.108 | 37.595
-2 | 0.345 | 0.00721 | -0.109 | 47.82
-1.5 | 0.416 | 0.00712 | -0.11 | 58.345
-1 | 0.486 | 0.00707 | -0.111 | 68.788
-0.5 | 0.558 | 0.00705 | -0.112 | 79.185
0 | 0.622 | 0.00707 | -0.113 | 87.943
0.5 | 0.69 | 0.00678 | -0.114 | 101.675
1 | 0.758 | 0.00538 | -0.115 | 140.72
1.5 | 0.825 | 0.00552 | -0.116 | 149.62
2 | 0.893 | 0.00555 | -0.117 | 160.784
2.5 | 0.96 | 0.00572 | -0.118 | 167.791
3 | 1.027 | 0.0059 | -0.119 | 174.18
3.5 | 1.086 | 0.00609 | -0.119 | 178.222
4 | 1.149 | 0.00628 | -0.12 | 183.069
4.5 | 1.211 | 0.00649 | -0.121 | 186.651
5 | 1.268 | 0.00706 | -0.122 | 179.613
5.5 | 1.313 | 0.01478 | -0.122 | 88.857
6 | 1.357 | 0.01574 | -0.123 | 86.203
6.5 | 1.384 | 0.01691 | -0.124 | 81.855
7 | 1.388 | 0.01824 | -0.125 | 76.13
7.5 | 1.347 | 0.01975 | -0.126 | 68.198
8 | 1.154 | 0.02154 | -0.127 | 53.556
8.5 | 0.702 | 0.05868 | -0.062 | 11.955
9 | 0.877 | 0.02402 | -0.128 | 36.501
9.5 | 0.754 | 0.06593 | -0.063 | 11.435
10 | 0.78 | 0.06738 | -0.064 | 11.577
10.5 | 0.805 | 0.07405 | -0.062 | 10.874
11 | 0.83 | 0.0867 | -0.06 | 9.575
11.5 | 0.857 | 0.09272 | -0.065 | 9.244
12 | 0.883 | 0.09519 | -0.065 | 9.273

## 64. Re 3M Mach 0.50 (2)
BIGFOIL.COM POLAR EXPORT
NACA67-711 a=0.5
NACA67-711 a=0.5 |  |  |  | Cl Max: | 1.3325 | at alpha= | 11 | deg
XFOIL ncrit=9 |  |  |  | L/D Max: | 194.02 | at alpha= | 3 | deg
Re: | 3000000 |  |  | Cd Min: | 0.23191 | at alpha= | -20 | deg
Mach: | 0.5 |  |  | Cl=0 at alpha= | -9.1272 | deg
|  |  |  | @ Cl=0.1, Cd= | 0.022231
|  |  |  | @ Cl=0.4, Cd= | 0.0063198
|  |  |  | @ Cl=0.6, Cd= | 0.005985
alpha (deg) | Cl | Cd | Cm | Cl/Cd
-20 | -0.4264 | 0.23191 | -0.0423 | -1.8386
-19.5 | -0.4043 | 0.22454 | -0.0471 | -1.8006
-19 | -0.382 | 0.21692 | -0.0518 | -1.761
-18.5 | -0.3598 | 0.20959 | -0.0565 | -1.7167
-18 | -0.3378 | 0.20226 | -0.0611 | -1.6701
-17.5 | -0.3156 | 0.19473 | -0.0657 | -1.6207
-17 | -0.2946 | 0.18713 | -0.0702 | -1.5743
-16.5 | -0.2725 | 0.18022 | -0.0747 | -1.512
-16 | -0.2502 | 0.1737 | -0.079 | -1.4404
-15.5 | -0.2283 | 0.16667 | -0.0833 | -1.3698
-15 | -0.2067 | 0.15948 | -0.0876 | -1.2961
-14.5 | -0.1864 | 0.15145 | -0.0918 | -1.2308
-14 | -0.1663 | 0.14421 | -0.0959 | -1.1532
-13.5 | -0.1465 | 0.13716 | -0.0999 | -1.0681
-13 | -0.13 | 0.12957 | -0.1038 | -1.0033
-12.5 | -0.1082 | 0.12396 | -0.1074 | -0.87286
-12 | -0.0884 | 0.11763 | -0.1111 | -0.75151
-11.5 | -0.0697 | 0.11112 | -0.1146 | -0.62725
-11 | -0.0532 | 0.10393 | -0.1181 | -0.51188
-10.5 | -0.0379 | 0.09729 | -0.1213 | -0.38956
-10 | -0.023 | 0.09129 | -0.1242 | -0.25194
-9.5 | -0.0085 | 0.08505 | -0.1271 | -0.099941
-9 | 0.0029 | 0.07854 | -0.1299 | 0.036924
-8.5 | 0.014 | 0.07242 | -0.1325 | 0.19332
-8 | 0.0205 | 0.06636 | -0.1349 | 0.30892
-7.5 | 0.0176 | 0.05957 | -0.1376 | 0.29545
-7 | 0.0091 | 0.05461 | -0.1383 | 0.16664
-6.5 | 0.0256 | 0.05012 | -0.1402 | 0.51077
-6 | 0.0385 | 0.04345 | -0.1424 | 0.88608
-5.5 | 0.0599 | 0.03668 | -0.1435 | 1.633
-5 | 0.0839 | 0.02885 | -0.1429 | 2.9081
-4.5 | 0.1055 | 0.01997 | -0.1391 | 5.2829
-4 | 0.1417 | 0.01361 | -0.1351 | 10.4115
-3.5 | 0.1883 | 0.00842 | -0.1318 | 22.3634
-3 | 0.2509 | 0.00714 | -0.1304 | 35.1401
-2.5 | 0.3152 | 0.00667 | -0.1294 | 47.2564
-2 | 0.3797 | 0.0064 | -0.1287 | 59.3281
-1.5 | 0.443 | 0.00615 | -0.1281 | 72.0325
-1 | 0.5061 | 0.00603 | -0.1276 | 83.9303
-0.5 | 0.5688 | 0.00601 | -0.1272 | 94.6423
0 | 0.6311 | 0.00596 | -0.1268 | 105.8893
0.5 | 0.6931 | 0.0059 | -0.1264 | 117.4746
1 | 0.7484 | 0.0056 | -0.1248 | 133.6429
1.5 | 0.7913 | 0.00445 | -0.1211 | 177.8202
2 | 0.8497 | 0.00454 | -0.1197 | 187.1586
2.5 | 0.9029 | 0.00471 | -0.1171 | 191.6985
3 | 0.9507 | 0.0049 | -0.1132 | 194.0204
3.5 | 0.9954 | 0.00517 | -0.1087 | 192.5338
4 | 1.0349 | 0.00559 | -0.1033 | 185.1342
4.5 | 1.066 | 0.00628 | -0.0964 | 169.7452
5 | 1.0638 | 0.0078 | -0.0837 | 136.3846
5.5 | 1.0849 | 0.01037 | -0.078 | 104.6191
6.5 | 1.0983 | 0.01564 | -0.0613 | 70.2238
7 | 1.1129 | 0.01801 | -0.0541 | 61.7934
7.5 | 1.1446 | 0.0198 | -0.0492 | 57.8081
8 | 1.18 | 0.02154 | -0.0447 | 54.7818
8.5 | 1.2162 | 0.02337 | -0.0404 | 52.0411
9 | 1.2512 | 0.02539 | -0.036 | 49.2792
9.5 | 1.283 | 0.02777 | -0.0313 | 46.2009
10 | 1.3111 | 0.03053 | -0.0263 | 42.9446
10.5 | 1.3289 | 0.03419 | -0.0207 | 38.8681
11 | 1.3325 | 0.03906 | -0.0145 | 34.1142
11.5 | 1.3223 | 0.04525 | -0.0083 | 29.2221
12 | 1.3075 | 0.05244 | -0.0033 | 24.9333
12.5 | 1.2792 | 0.06182 | -0.0005 | 20.6923
13 | 1.241 | 0.07344 | -0.0006 | 16.8981
13.5 | 1.2018 | 0.08657 | -0.0041 | 13.8824
14 | 1.1655 | 0.10089 | -0.0104 | 11.5522
14.5 | 1.1346 | 0.11597 | -0.019 | 9.7836
15 | 1.1078 | 0.13182 | -0.0291 | 8.4039
15.5 | 1.0867 | 0.14777 | -0.039 | 7.354
16 | 1.0705 | 0.16295 | -0.048 | 6.5695

## 65. Re 4M Mach 0.00 (1)
BIGFOIL.COM POLAR EXPORT
NACA67-711 a=0.5
NACA67-711 a=0.5 |  |  |  | Cl Max: | 1.415 | at alpha= | 9.5 | deg
JavaFoil+Calcfoil stall+Eppler ext transition |  |  |  | L/D Max: | 198.183 | at alpha= | 4.5 | deg
Re: | 4000000 |  |  | Cd Min: | 0.00447 | at alpha= | 0.5 | deg
Mach: | 0 |  |  | Cl=0 at alpha= | -4.5351 | deg
|  |  |  | @ Cl=0.1, Cd= | 0.0068785
|  |  |  | @ Cl=0.4, Cd= | 0.0061218
|  |  |  | @ Cl=0.6, Cd= | 0.0044888
alpha (deg) | Cl | Cd | Cm | Cl/Cd
-17 | -0.305 | 0.13331 | -0.035 | -2.286
-16.5 | -0.315 | 0.13009 | -0.035 | -2.423
-16 | -0.325 | 0.12478 | -0.035 | -2.608
-15.5 | -0.335 | 0.11902 | -0.035 | -2.818
-15 | -0.345 | 0.11375 | -0.035 | -3.032
-14.5 | -0.354 | 0.10741 | -0.035 | -3.292
-14 | -0.361 | 0.10099 | -0.036 | -3.579
-13.5 | -0.368 | 0.09562 | -0.036 | -3.848
-13 | -0.373 | 0.09094 | -0.036 | -4.1
-12.5 | -0.376 | 0.08542 | -0.036 | -4.4
-12 | -0.377 | 0.08127 | -0.036 | -4.635
-11.5 | -0.375 | 0.07708 | -0.036 | -4.866
-11 | -0.37 | 0.0717 | -0.037 | -5.167
-10.5 | -0.363 | 0.06862 | -0.037 | -5.287
-10 | -0.352 | 0.06382 | -0.038 | -5.511
-9.5 | -0.337 | 0.05987 | -0.039 | -5.63
-9 | -0.318 | 0.05552 | -0.04 | -5.735
-8.5 | -0.296 | 0.05194 | -0.041 | -5.699
-8 | -0.27 | 0.04843 | -0.042 | -5.566
-7.5 | -0.24 | 0.04533 | -0.044 | -5.287
-7 | -0.206 | 0.04233 | -0.046 | -4.871
-6.5 | -0.17 | 0.03964 | -0.048 | -4.277
-6 | -0.131 | 0.03435 | -0.056 | -3.822
-5.5 | -0.108 | 0.0071 | -0.089 | -15.171
-5 | -0.053 | 0.00712 | -0.09 | -7.433
-4.5 | 0.004 | 0.00697 | -0.091 | 0.552
-4 | 0.062 | 0.00693 | -0.092 | 8.921
-3.5 | 0.121 | 0.00685 | -0.093 | 17.62
-3 | 0.18 | 0.00676 | -0.093 | 26.669
-2.5 | 0.24 | 0.00653 | -0.094 | 36.847
-2 | 0.301 | 0.00639 | -0.095 | 47.092
-1.5 | 0.361 | 0.00632 | -0.096 | 57.203
-1 | 0.422 | 0.00601 | -0.097 | 70.209
-0.5 | 0.484 | 0.00595 | -0.097 | 81.291
0 | 0.542 | 0.00558 | -0.098 | 97.195
0.5 | 0.601 | 0.00447 | -0.099 | 134.431
1 | 0.66 | 0.00456 | -0.1 | 144.689
1.5 | 0.719 | 0.00466 | -0.101 | 154.456
2 | 0.778 | 0.00476 | -0.102 | 163.321
2.5 | 0.837 | 0.00487 | -0.103 | 171.701
3 | 0.895 | 0.00497 | -0.103 | 180.117
3.5 | 0.949 | 0.00511 | -0.104 | 185.78
4 | 1.006 | 0.00522 | -0.105 | 192.807
4.5 | 1.061 | 0.00535 | -0.106 | 198.183
5 | 1.113 | 0.00644 | -0.107 | 172.893
5.5 | 1.164 | 0.00717 | -0.107 | 162.398
6 | 1.21 | 0.01162 | -0.108 | 104.065
6.5 | 1.255 | 0.01217 | -0.109 | 103.072
7 | 1.297 | 0.0128 | -0.109 | 101.314
7.5 | 1.334 | 0.01344 | -0.11 | 99.276
8 | 1.368 | 0.01421 | -0.111 | 96.255
8.5 | 1.393 | 0.01493 | -0.112 | 93.3
9 | 1.408 | 0.01563 | -0.113 | 90.055
9.5 | 1.415 | 0.01644 | -0.113 | 86.071
10 | 1.413 | 0.01732 | -0.114 | 81.558
10.5 | 1.403 | 0.01816 | -0.115 | 77.234
11 | 1.384 | 0.01912 | -0.116 | 72.377
11.5 | 1.358 | 0.02015 | -0.116 | 67.388
12 | 1.325 | 0.02137 | -0.117 | 61.987
12.5 | 1.285 | 0.02263 | -0.118 | 56.783
13 | 1.24 | 0.02403 | -0.118 | 51.585
13.5 | 1.19 | 0.02559 | -0.119 | 46.502
14 | 1.134 | 0.02814 | -0.119 | 40.318
14.5 | 1.074 | 0.03177 | -0.118 | 33.8

## 66. Re 4M Mach 0.00 (2)
BIGFOIL.COM POLAR EXPORT
NACA67-711 a=0.5
NACA67-711 a=0.5 |  |  |  | Cl Max: | 1.6556 | at alpha= | 20 | deg
XFOIL ncrit=9 |  |  |  | L/D Max: | 209.012 | at alpha= | 3 | deg
Re: | 4000000 |  |  | Cd Min: | 0.07165 | at alpha= | 20 | deg
Mach: | 0 |  |  | Cl=0 at alpha= | -4.8449 | deg
|  |  |  | @ Cl=0.1, Cd= | 0.0062024
|  |  |  | @ Cl=0.4, Cd= | 0.0053116
|  |  |  | @ Cl=0.6, Cd= | 0.0049994
alpha (deg) | Cl | Cd | Cm | Cl/Cd
-12.5 | -0.7816 | 0.01981 | -0.1082 | -39.4548
-12 | -0.7389 | 0.01827 | -0.1072 | -40.4433
-11.5 | -0.696 | 0.01655 | -0.1062 | -42.0544
-11 | -0.6507 | 0.01507 | -0.1054 | -43.1785
-10.5 | -0.6031 | 0.01383 | -0.1048 | -43.6081
-10 | -0.553 | 0.01295 | -0.1045 | -42.7027
-9.5 | -0.5014 | 0.01224 | -0.1044 | -40.9641
-9 | -0.4485 | 0.0116 | -0.1044 | -38.6638
-8.5 | -0.401 | 0.00986 | -0.1036 | -40.6694
-8 | -0.3471 | 0.00929 | -0.1037 | -37.3628
-7.5 | -0.2923 | 0.0089 | -0.1039 | -32.8427
-7 | -0.2375 | 0.00847 | -0.1042 | -28.0401
-6.5 | -0.1819 | 0.00812 | -0.1046 | -22.4015
-6 | -0.1263 | 0.00776 | -0.1049 | -16.2758
-5.5 | -0.0723 | 0.00716 | -0.105 | -10.0978
-5 | -0.0174 | 0.00667 | -0.1051 | -2.6087
-4.5 | 0.0387 | 0.00643 | -0.1056 | 6.0187
-4 | 0.0945 | 0.00623 | -0.106 | 15.1685
-3.5 | 0.1504 | 0.00595 | -0.1063 | 25.2773
-3 | 0.2057 | 0.00572 | -0.1066 | 35.9615
-2.5 | 0.2621 | 0.00558 | -0.1071 | 46.9713
-2 | 0.3176 | 0.00542 | -0.1074 | 58.5978
-1.5 | 0.3733 | 0.00535 | -0.1078 | 69.7757
-1 | 0.4289 | 0.00527 | -0.1082 | 81.3852
-0.5 | 0.4845 | 0.0052 | -0.1086 | 93.1731
0 | 0.5398 | 0.00516 | -0.1089 | 104.6124
0.5 | 0.5935 | 0.00504 | -0.109 | 117.7579
1 | 0.6448 | 0.00472 | -0.1087 | 136.6102
1.5 | 0.6885 | 0.00372 | -0.1071 | 185.0806
2 | 0.742 | 0.00377 | -0.1071 | 196.817
2.5 | 0.7947 | 0.00386 | -0.1069 | 205.8808
3 | 0.8465 | 0.00405 | -0.1065 | 209.0123
3.5 | 0.8958 | 0.00434 | -0.1057 | 206.4055
4 | 0.9369 | 0.00489 | -0.1032 | 191.5951
4.5 | 0.9655 | 0.00579 | -0.0983 | 166.753
5 | 0.9785 | 0.00668 | -0.09 | 146.482
5.5 | 0.9881 | 0.00768 | -0.0813 | 128.6589
6 | 1.0014 | 0.00879 | -0.0738 | 113.9249
6.5 | 1.0483 | 0.01003 | -0.0742 | 104.5165
7.5 | 1.1167 | 0.01191 | -0.0686 | 93.7615
8 | 1.1508 | 0.01269 | -0.0657 | 90.6856
8.5 | 1.1852 | 0.01349 | -0.063 | 87.8577
9 | 1.2194 | 0.01433 | -0.0604 | 85.0942
9.5 | 1.2519 | 0.01529 | -0.0576 | 81.877
10 | 1.2842 | 0.01631 | -0.0549 | 78.737
10.5 | 1.3159 | 0.01737 | -0.0522 | 75.7571
11 | 1.3463 | 0.01855 | -0.0495 | 72.5768
11.5 | 1.375 | 0.01986 | -0.0467 | 69.2346
12 | 1.4043 | 0.02119 | -0.0442 | 66.2718
12.5 | 1.4314 | 0.02269 | -0.0415 | 63.0851
13 | 1.457 | 0.02435 | -0.0388 | 59.8357
13.5 | 1.4837 | 0.02601 | -0.0364 | 57.0434
14 | 1.5071 | 0.02793 | -0.0339 | 53.9599
14.5 | 1.5302 | 0.02996 | -0.0315 | 51.0748
15 | 1.5469 | 0.03258 | -0.0287 | 47.48
15.5 | 1.5609 | 0.03552 | -0.0259 | 43.9443
16 | 1.582 | 0.03797 | -0.0242 | 41.6645
16.5 | 1.6004 | 0.04074 | -0.0224 | 39.2833
17 | 1.6141 | 0.04406 | -0.0206 | 36.6341
17.5 | 1.6261 | 0.0477 | -0.0191 | 34.0901
18 | 1.6392 | 0.05133 | -0.018 | 31.9345
18.5 | 1.644 | 0.05602 | -0.0169 | 29.3467
19 | 1.651 | 0.06067 | -0.0163 | 27.2128
19.5 | 1.6489 | 0.06659 | -0.016 | 24.762
20 | 1.6556 | 0.07165 | -0.0163 | 23.1068

## 67. Re 4M Mach 0.10 (1)
BIGFOIL.COM POLAR EXPORT
NACA67-711 a=0.5
NACA67-711 a=0.5 |  |  |  | Cl Max: | 1.413 | at alpha= | 9.5 | deg
JavaFoil+Calcfoil stall+Eppler ext transition |  |  |  | L/D Max: | 197.894 | at alpha= | 4.5 | deg
Re: | 4000000 |  |  | Cd Min: | 0.0045 | at alpha= | 0.5 | deg
Mach: | 0.1 |  |  | Cl=0 at alpha= | -4.5351 | deg
|  |  |  | @ Cl=0.1, Cd= | 0.0068627
|  |  |  | @ Cl=0.4, Cd= | 0.0060518
|  |  |  | @ Cl=0.6, Cd= | 0.0045746
alpha (deg) | Cl | Cd | Cm | Cl/Cd
-16.5 | -0.276 | 0.12955 | -0.035 | -2.127
-16 | -0.288 | 0.12434 | -0.035 | -2.315
-15.5 | -0.3 | 0.11996 | -0.035 | -2.5
-15 | -0.312 | 0.11432 | -0.035 | -2.725
-14.5 | -0.323 | 0.10837 | -0.035 | -2.977
-14 | -0.333 | 0.10146 | -0.036 | -3.282
-13.5 | -0.342 | 0.09575 | -0.036 | -3.573
-13 | -0.35 | 0.09271 | -0.036 | -3.771
-12.5 | -0.355 | 0.08692 | -0.036 | -4.089
-12 | -0.359 | 0.08212 | -0.036 | -4.372
-11.5 | -0.36 | 0.07769 | -0.037 | -4.635
-11 | -0.358 | 0.07284 | -0.037 | -4.915
-10.5 | -0.353 | 0.06862 | -0.037 | -5.14
-10 | -0.344 | 0.06443 | -0.038 | -5.335
-9.5 | -0.331 | 0.06044 | -0.039 | -5.477
-9 | -0.314 | 0.0563 | -0.04 | -5.579
-8.5 | -0.293 | 0.0525 | -0.041 | -5.581
-8 | -0.268 | 0.04877 | -0.042 | -5.49
-7.5 | -0.238 | 0.04559 | -0.043 | -5.231
-7 | -0.206 | 0.04261 | -0.045 | -4.827
-6.5 | -0.169 | 0.04 | -0.047 | -4.234
-6 | -0.131 | 0.03612 | -0.053 | -3.615
-5.5 | -0.108 | 0.00717 | -0.09 | -15.068
-5 | -0.053 | 0.0071 | -0.09 | -7.478
-4.5 | 0.004 | 0.007 | -0.091 | 0.553
-4 | 0.062 | 0.00694 | -0.092 | 8.944
-3.5 | 0.121 | 0.00682 | -0.093 | 17.785
-3 | 0.181 | 0.00678 | -0.094 | 26.724
-2.5 | 0.242 | 0.0065 | -0.095 | 37.194
-2 | 0.302 | 0.00644 | -0.095 | 46.935
-1.5 | 0.363 | 0.00607 | -0.096 | 59.875
-1 | 0.424 | 0.00604 | -0.097 | 70.239
-0.5 | 0.486 | 0.00598 | -0.098 | 81.305
0 | 0.545 | 0.0056 | -0.099 | 97.241
0.5 | 0.604 | 0.0045 | -0.1 | 134.127
1 | 0.663 | 0.00458 | -0.1 | 144.714
1.5 | 0.723 | 0.00466 | -0.101 | 154.967
2 | 0.782 | 0.00477 | -0.102 | 163.844
2.5 | 0.841 | 0.00488 | -0.103 | 172.207
3 | 0.9 | 0.00501 | -0.104 | 179.72
3.5 | 0.954 | 0.00512 | -0.105 | 186.21
4 | 1.01 | 0.00524 | -0.106 | 192.79
4.5 | 1.066 | 0.00539 | -0.106 | 197.894
5 | 1.118 | 0.00651 | -0.107 | 171.707
5.5 | 1.17 | 0.00725 | -0.108 | 161.428
6 | 1.215 | 0.0117 | -0.108 | 103.788
6.5 | 1.26 | 0.01227 | -0.109 | 102.702
7 | 1.302 | 0.01293 | -0.11 | 100.684
7.5 | 1.339 | 0.0136 | -0.111 | 98.487
8 | 1.371 | 0.01434 | -0.112 | 95.628
8.5 | 1.395 | 0.01509 | -0.112 | 92.49
9 | 1.409 | 0.01581 | -0.113 | 89.113
9.5 | 1.413 | 0.01663 | -0.114 | 84.963
10 | 1.408 | 0.0176 | -0.115 | 79.988
10.5 | 1.394 | 0.01842 | -0.115 | 75.649
11 | 1.371 | 0.01949 | -0.116 | 70.354
11.5 | 1.339 | 0.02055 | -0.117 | 65.172
12 | 1.3 | 0.02206 | -0.118 | 58.924
12.5 | 1.255 | 0.02312 | -0.118 | 54.272
13 | 1.202 | 0.02486 | -0.119 | 48.346
13.5 | 1.137 | 0.02869 | -0.118 | 39.615
14 | 1.081 | 0.02997 | -0.119 | 36.054
14.5 | 0.89 | 0.08636 | -0.087 | 10.308

## 68. Re 4M Mach 0.10 (2)
BIGFOIL.COM POLAR EXPORT
NACA67-711 a=0.5
NACA67-711 a=0.5 |  |  |  | Cl Max: | 1.6364 | at alpha= | 19 | deg
XFOIL ncrit=9 |  |  |  | L/D Max: | 209.631 | at alpha= | 3 | deg
Re: | 4000000 |  |  | Cd Min: | 0.07725 | at alpha= | 20 | deg
Mach: | 0.1 |  |  | Cl=0 at alpha= | -4.8451 | deg
|  |  |  | @ Cl=0.1, Cd= | 0.0062279
|  |  |  | @ Cl=0.4, Cd= | 0.0053307
|  |  |  | @ Cl=0.6, Cd= | 0.0050408
alpha (deg) | Cl | Cd | Cm | Cl/Cd
-11 | -0.6434 | 0.01758 | -0.1091 | -36.5984
-10.5 | -0.6012 | 0.01544 | -0.1077 | -38.9378
-10 | -0.5537 | 0.01403 | -0.1069 | -39.4654
-9.5 | -0.5032 | 0.01303 | -0.1064 | -38.6186
-9 | -0.4505 | 0.01224 | -0.1062 | -36.8056
-8.5 | -0.3978 | 0.01138 | -0.106 | -34.9561
-8 | -0.3499 | 0.00952 | -0.105 | -36.7542
-7.5 | -0.2947 | 0.00909 | -0.1052 | -32.4202
-7 | -0.2393 | 0.00864 | -0.1053 | -27.6968
-6.5 | -0.1832 | 0.00825 | -0.1056 | -22.2061
-6 | -0.1273 | 0.00786 | -0.1059 | -16.1959
-5.5 | -0.0717 | 0.00747 | -0.1061 | -9.5984
-5 | -0.0175 | 0.00671 | -0.106 | -2.608
-4.5 | 0.039 | 0.00646 | -0.1064 | 6.0372
-4 | 0.0952 | 0.00625 | -0.1067 | 15.232
-3.5 | 0.1516 | 0.00599 | -0.1071 | 25.3088
-3 | 0.2071 | 0.00573 | -0.1073 | 36.1431
-2.5 | 0.2637 | 0.00559 | -0.1078 | 47.1735
-2 | 0.3196 | 0.00543 | -0.1081 | 58.8582
-1.5 | 0.3757 | 0.00537 | -0.1085 | 69.9628
-1 | 0.4314 | 0.00528 | -0.1088 | 81.7045
-0.5 | 0.4873 | 0.00522 | -0.1092 | 93.3525
0 | 0.5429 | 0.00518 | -0.1095 | 104.8069
0.5 | 0.597 | 0.00506 | -0.1096 | 117.9842
1 | 0.6486 | 0.00473 | -0.1093 | 137.1247
1.5 | 0.6923 | 0.00373 | -0.1077 | 185.6032
2 | 0.7461 | 0.00378 | -0.1077 | 197.381
2.5 | 0.7991 | 0.00387 | -0.1074 | 206.4858
3 | 0.8511 | 0.00406 | -0.107 | 209.6305
3.5 | 0.9005 | 0.00435 | -0.1061 | 207.0115
4 | 0.9415 | 0.00491 | -0.1036 | 191.7515
4.5 | 0.9691 | 0.00581 | -0.0983 | 166.7986
5 | 0.9803 | 0.0067 | -0.0896 | 146.3134
5.5 | 0.9895 | 0.00774 | -0.0808 | 127.8424
6 | 1.0036 | 0.00888 | -0.0734 | 113.018
6.5 | 1.0524 | 0.01018 | -0.0742 | 103.3792
7.5 | 1.1186 | 0.01208 | -0.068 | 92.5993
8 | 1.1525 | 0.01288 | -0.065 | 89.4798
8.5 | 1.1867 | 0.01372 | -0.0621 | 86.4942
9 | 1.2213 | 0.01458 | -0.0595 | 83.7654
9.5 | 1.2537 | 0.01558 | -0.0566 | 80.4685
10 | 1.2859 | 0.01663 | -0.0538 | 77.3241
10.5 | 1.3177 | 0.01773 | -0.0511 | 74.3204
11 | 1.3484 | 0.01894 | -0.0484 | 71.1932
11.5 | 1.376 | 0.02037 | -0.0453 | 67.5503
12 | 1.4064 | 0.02169 | -0.0428 | 64.8409
12.5 | 1.4326 | 0.02331 | -0.04 | 61.4586
13 | 1.4586 | 0.02502 | -0.0373 | 58.2974
13.5 | 1.4839 | 0.02683 | -0.0347 | 55.3075
14 | 1.507 | 0.02887 | -0.032 | 52.1995
14.5 | 1.5291 | 0.03107 | -0.0295 | 49.2147
15 | 1.5421 | 0.03408 | -0.0263 | 45.2494
15.5 | 1.5594 | 0.03688 | -0.0239 | 42.2831
16 | 1.5796 | 0.03954 | -0.0221 | 39.9494
16.5 | 1.5973 | 0.04249 | -0.0204 | 37.5924
17 | 1.6088 | 0.0462 | -0.0185 | 34.8225
17.5 | 1.6182 | 0.05026 | -0.0169 | 32.1966
18 | 1.63 | 0.05422 | -0.0159 | 30.0627
18.5 | 1.6318 | 0.0595 | -0.0149 | 27.4252
19 | 1.6364 | 0.06464 | -0.0146 | 25.3156
19.5 | 1.6296 | 0.07151 | -0.0147 | 22.7884
20 | 1.6333 | 0.07725 | -0.0154 | 21.143

## 69. Re 4M Mach 0.25 (1)
BIGFOIL.COM POLAR EXPORT
NACA67-711 a=0.5
NACA67-711 a=0.5 |  |  |  | Cl Max: | 1.404 | at alpha= | 8.5 | deg
JavaFoil+Calcfoil stall+Eppler ext transition |  |  |  | L/D Max: | 194.608 | at alpha= | 4.5 | deg
Re: | 4000000 |  |  | Cd Min: | 0.00459 | at alpha= | 0.5 | deg
Mach: | 0.25 |  |  | Cl=0 at alpha= | -4.5345 | deg
|  |  |  | @ Cl=0.1, Cd= | 0.0069915
|  |  |  | @ Cl=0.4, Cd= | 0.0060071
|  |  |  | @ Cl=0.6, Cd= | 0.0051834
alpha (deg) | Cl | Cd | Cm | Cl/Cd
-14.5 | -0.058 | 0.11152 | -0.037 | -0.519
-14 | -0.055 | 0.10682 | -0.037 | -0.515
-13.5 | -0.052 | 0.09924 | -0.038 | -0.525
-13 | -0.111 | 0.09399 | -0.038 | -1.178
-12.5 | -0.158 | 0.08753 | -0.038 | -1.811
-12 | -0.194 | 0.08465 | -0.038 | -2.289
-11.5 | -0.223 | 0.07941 | -0.038 | -2.803
-11 | -0.246 | 0.07518 | -0.039 | -3.267
-10.5 | -0.263 | 0.07037 | -0.038 | -3.735
-10 | -0.274 | 0.06644 | -0.039 | -4.123
-9.5 | -0.278 | 0.06297 | -0.039 | -4.42
-9 | -0.276 | 0.05952 | -0.039 | -4.637
-8.5 | -0.267 | 0.05529 | -0.04 | -4.826
-8 | -0.251 | 0.05087 | -0.041 | -4.935
-7.5 | -0.229 | 0.04732 | -0.042 | -4.835
-7 | -0.201 | 0.04444 | -0.043 | -4.516
-6.5 | -0.167 | 0.04144 | -0.045 | -4.042
-6 | -0.13 | 0.03866 | -0.048 | -3.358
-5.5 | -0.089 | 0.03563 | -0.052 | -2.486
-5 | -0.054 | 0.00719 | -0.093 | -7.505
-4.5 | 0.004 | 0.00714 | -0.094 | 0.552
-4 | 0.063 | 0.00704 | -0.095 | 9.012
-3.5 | 0.124 | 0.00696 | -0.096 | 17.842
-3 | 0.186 | 0.00667 | -0.096 | 27.851
-2.5 | 0.248 | 0.0066 | -0.097 | 37.572
-2 | 0.31 | 0.00625 | -0.098 | 49.655
-1.5 | 0.373 | 0.00617 | -0.099 | 60.399
-1 | 0.436 | 0.00579 | -0.1 | 75.247
-0.5 | 0.499 | 0.00643 | -0.101 | 77.623
0 | 0.559 | 0.0064 | -0.101 | 87.331
0.5 | 0.62 | 0.00459 | -0.102 | 135.181
1 | 0.681 | 0.00466 | -0.103 | 146.079
1.5 | 0.742 | 0.00477 | -0.104 | 155.55
2 | 0.803 | 0.00487 | -0.105 | 164.653
2.5 | 0.863 | 0.00501 | -0.106 | 172.441
3 | 0.924 | 0.00512 | -0.107 | 180.228
3.5 | 0.978 | 0.00524 | -0.107 | 186.562
4 | 1.036 | 0.00537 | -0.108 | 192.87
4.5 | 1.093 | 0.00562 | -0.109 | 194.608
5 | 1.146 | 0.00682 | -0.11 | 168.107
5.5 | 1.198 | 0.00784 | -0.111 | 152.801
6 | 1.243 | 0.01223 | -0.111 | 101.632
6.5 | 1.288 | 0.01286 | -0.112 | 100.123
7 | 1.327 | 0.01362 | -0.113 | 97.425
7.5 | 1.361 | 0.01432 | -0.114 | 95.067
8 | 1.388 | 0.01516 | -0.114 | 91.602
8.5 | 1.404 | 0.01605 | -0.115 | 87.448
9 | 1.403 | 0.01693 | -0.116 | 82.891
9.5 | 1.388 | 0.01791 | -0.117 | 77.514
10 | 1.359 | 0.01898 | -0.118 | 71.624
10.5 | 1.314 | 0.02031 | -0.118 | 64.694
11 | 1.254 | 0.02151 | -0.119 | 58.291
11.5 | 1.178 | 0.02306 | -0.12 | 51.104
12 | 1.088 | 0.02495 | -0.12 | 43.595
12.5 | 0.835 | 0.08135 | -0.075 | 10.267
13 | 0.741 | 0.08936 | -0.069 | 8.288
13.5 | 0.645 | 0.09503 | -0.069 | 6.784

## 70. Re 4M Mach 0.25 (2)
BIGFOIL.COM POLAR EXPORT
NACA67-711 a=0.5
NACA67-711 a=0.5 |  |  |  | Cl Max: | 1.5443 | at alpha= | 16.5 | deg
XFOIL ncrit=9 |  |  |  | L/D Max: | 211.012 | at alpha= | 3 | deg
Re: | 4000000 |  |  | Cd Min: | 0.21668 | at alpha= | -20 | deg
Mach: | 0.25 |  |  | Cl=0 at alpha= | -4.8454 | deg
|  |  |  | @ Cl=0.1, Cd= | 0.0063761
|  |  |  | @ Cl=0.4, Cd= | 0.0054036
|  |  |  | @ Cl=0.6, Cd= | 0.0051913
alpha (deg) | Cl | Cd | Cm | Cl/Cd
-20 | -0.4082 | 0.21668 | -0.0393 | -1.8839
-19.5 | -0.3899 | 0.21034 | -0.0433 | -1.8537
-19 | -0.3709 | 0.20369 | -0.0472 | -1.8209
-18.5 | -0.3526 | 0.19727 | -0.0511 | -1.7874
-18 | -0.3342 | 0.19054 | -0.0552 | -1.754
-17.5 | -0.3164 | 0.18376 | -0.0591 | -1.7218
-16.5 | -0.2808 | 0.17042 | -0.0668 | -1.6477
-16 | -0.264 | 0.16333 | -0.0706 | -1.6164
-15.5 | -0.2507 | 0.15544 | -0.0745 | -1.6128
-15 | -0.2365 | 0.14777 | -0.0782 | -1.6005
-14.5 | -0.1704 | 0.1368 | -0.0658 | -1.2456
-14 | -0.1558 | 0.13068 | -0.0698 | -1.1922
-13.5 | -0.1413 | 0.12445 | -0.0736 | -1.1354
-13 | -0.1678 | 0.12334 | -0.0922 | -1.3605
-12.5 | -0.1548 | 0.11635 | -0.0954 | -1.3305
-12 | -0.1414 | 0.1097 | -0.0986 | -1.289
-11.5 | -0.1337 | 0.10193 | -0.1019 | -1.3117
-11 | -0.1168 | 0.09676 | -0.1047 | -1.2071
-10.5 | -0.0982 | 0.09181 | -0.1072 | -1.0696
-10 | -0.1143 | 0.08096 | -0.1106 | -1.4118
-9.5 | -0.1095 | 0.07464 | -0.1133 | -1.467
-9 | -0.1007 | 0.06954 | -0.1155 | -1.4481
-8.5 | -0.1106 | 0.06327 | -0.1181 | -1.7481
-7.5 | -0.3037 | 0.01115 | -0.1129 | -27.2377
-7 | -0.2474 | 0.0101 | -0.1123 | -24.495
-6.5 | -0.1899 | 0.0093 | -0.1119 | -20.4194
-6 | -0.1319 | 0.00867 | -0.1116 | -15.2134
-5.5 | -0.0741 | 0.00805 | -0.1114 | -9.205
-5 | -0.018 | 0.00707 | -0.1109 | -2.546
-4.5 | 0.0402 | 0.00668 | -0.1109 | 6.018
-4 | 0.0988 | 0.00638 | -0.1111 | 15.4859
-3.5 | 0.1575 | 0.00619 | -0.1113 | 25.4443
-3 | 0.2147 | 0.00581 | -0.1113 | 36.9535
-2.5 | 0.2727 | 0.00566 | -0.1115 | 48.1802
-2 | 0.3304 | 0.00552 | -0.1117 | 59.8551
-1.5 | 0.3882 | 0.00542 | -0.1121 | 71.6236
-1 | 0.4457 | 0.00534 | -0.1123 | 83.4644
-0.5 | 0.5029 | 0.0053 | -0.1126 | 94.8868
0 | 0.5598 | 0.00527 | -0.1128 | 106.2239
0.5 | 0.616 | 0.00516 | -0.113 | 119.3798
1 | 0.6691 | 0.00485 | -0.1127 | 137.9588
1.5 | 0.7134 | 0.00381 | -0.1108 | 187.2441
2 | 0.7686 | 0.00386 | -0.1107 | 199.1192
2.5 | 0.8229 | 0.00395 | -0.1102 | 208.3291
3 | 0.8757 | 0.00415 | -0.1095 | 211.012
3.5 | 0.9265 | 0.00443 | -0.1085 | 209.1422
4 | 0.9666 | 0.00497 | -0.1053 | 194.4869
4.5 | 0.9834 | 0.00589 | -0.0972 | 166.961
5 | 0.9913 | 0.00686 | -0.0875 | 144.5044
6.5 | 1.0668 | 0.01106 | -0.0728 | 96.4557
7 | 1.0928 | 0.0122 | -0.0678 | 89.5738
7.5 | 1.1271 | 0.0131 | -0.0644 | 86.0382
8 | 1.1625 | 0.014 | -0.0612 | 83.0357
8.5 | 1.1967 | 0.01501 | -0.058 | 79.7268
9 | 1.2302 | 0.0161 | -0.0547 | 76.4099
9.5 | 1.2627 | 0.01728 | -0.0515 | 73.0729
10 | 1.2962 | 0.01849 | -0.0484 | 70.1028
10.5 | 1.3275 | 0.01987 | -0.0452 | 66.8093
11 | 1.3559 | 0.02149 | -0.0417 | 63.0945
11.5 | 1.3858 | 0.02307 | -0.0386 | 60.0694
12 | 1.4137 | 0.02487 | -0.0354 | 56.8436
12.5 | 1.4385 | 0.02697 | -0.032 | 53.337
13 | 1.4631 | 0.02917 | -0.0288 | 50.1577
13.5 | 1.4834 | 0.03181 | -0.0254 | 46.6331
14 | 1.4976 | 0.03503 | -0.0218 | 42.7519
14.5 | 1.5176 | 0.03797 | -0.0191 | 39.9684
15 | 1.5265 | 0.04201 | -0.0159 | 36.3366
15.5 | 1.5308 | 0.04673 | -0.013 | 32.7584
16 | 1.5395 | 0.0513 | -0.011 | 30.0097
16.5 | 1.5443 | 0.05652 | -0.0094 | 27.3231
17 | 1.5337 | 0.06376 | -0.0082 | 24.0543
17.5 | 1.5186 | 0.07209 | -0.0082 | 21.0653
18 | 1.5017 | 0.08126 | -0.0094 | 18.4802
18.5 | 1.4719 | 0.09299 | -0.0126 | 15.8286
19 | 1.4423 | 0.10559 | -0.0174 | 13.6594
19.5 | 1.4012 | 0.12117 | -0.0251 | 11.5639
20 | 1.3726 | 0.13532 | -0.0331 | 10.1434

## 71. Re 4M Mach 0.50 (1)
BIGFOIL.COM POLAR EXPORT
NACA67-711 a=0.5
NACA67-711 a=0.5 |  |  |  | Cl Max: | 1.39 | at alpha= | 7 | deg
JavaFoil+Calcfoil stall+Eppler ext transition |  |  |  | L/D Max: | 193.433 | at alpha= | 4 | deg
Re: | 4000000 |  |  | Cd Min: | 0.00511 | at alpha= | 1 | deg
Mach: | 0.5 |  |  | Cl=0 at alpha= | -4.5341 | deg
|  |  |  | @ Cl=0.1, Cd= | 0.018355
|  |  |  | @ Cl=0.4, Cd= | 0.0068725
|  |  |  | @ Cl=0.6, Cd= | 0.0067666
alpha (deg) | Cl | Cd | Cm | Cl/Cd
-20 | -0.846 | 0.15943 | -0.044 | -5.307
-19.5 | -0.819 | 0.15751 | -0.044 | -5.202
-19 | -0.793 | 0.15085 | -0.045 | -5.254
-18.5 | -0.766 | 0.14637 | -0.045 | -5.232
-18 | -0.739 | 0.14316 | -0.045 | -5.16
-17.5 | -0.71 | 0.13826 | -0.044 | -5.138
-17 | -0.683 | 0.13223 | -0.044 | -5.164
-16.5 | -0.656 | 0.12929 | -0.044 | -5.072
-16 | -0.629 | 0.12694 | -0.044 | -4.953
-15.5 | -0.602 | 0.12121 | -0.045 | -4.963
-15 | -0.575 | 0.11596 | -0.045 | -4.955
-14.5 | -0.547 | 0.10942 | -0.046 | -5.003
-14 | -0.519 | 0.10887 | -0.045 | -4.771
-13.5 | -0.492 | 0.09791 | -0.045 | -5.023
-13 | -0.465 | 0.08882 | -0.045 | -5.232
-12.5 | -0.437 | 0.08192 | -0.046 | -5.339
-12 | -0.41 | 0.07717 | -0.046 | -5.314
-11.5 | -0.383 | 0.07217 | -0.047 | -5.303
-11 | -0.355 | 0.06785 | -0.047 | -5.237
-10.5 | -0.327 | 0.08075 | -0.045 | -4.054
-10 | -0.3 | 0.06968 | -0.045 | -4.303
-9.5 | -0.272 | 0.06343 | -0.046 | -4.296
-9 | -0.245 | 0.05782 | -0.047 | -4.24
-8.5 | -0.218 | 0.05339 | -0.048 | -4.079
-8 | -0.19 | 0.05022 | -0.049 | -3.791
-7.5 | -0.163 | 0.06242 | -0.045 | -2.604
-7 | -0.135 | 0.05173 | -0.045 | -2.611
-6.5 | -0.108 | 0.04602 | -0.046 | -2.341
-6 | -0.08 | 0.04204 | -0.048 | -1.913
-5.5 | -0.053 | 0.03922 | -0.051 | -1.352
-5 | -0.041 | 0.03823 | -0.046 | -1.074
-4.5 | 0.003 | 0.03558 | -0.048 | 0.092
-4 | 0.055 | 0.03262 | -0.054 | 1.672
-3.5 | 0.135 | 0.00726 | -0.106 | 18.575
-3 | 0.204 | 0.00715 | -0.107 | 28.561
-2.5 | 0.274 | 0.00704 | -0.108 | 38.957
-2 | 0.345 | 0.00695 | -0.109 | 49.635
-1.5 | 0.416 | 0.00685 | -0.11 | 60.638
-1 | 0.486 | 0.00678 | -0.111 | 71.666
-0.5 | 0.558 | 0.00676 | -0.112 | 82.655
0 | 0.622 | 0.00677 | -0.113 | 91.935
0.5 | 0.69 | 0.00676 | -0.114 | 102.173
1 | 0.758 | 0.00511 | -0.115 | 148.441
1.5 | 0.826 | 0.00523 | -0.116 | 157.918
2 | 0.893 | 0.00538 | -0.117 | 166.153
2.5 | 0.961 | 0.00546 | -0.118 | 175.956
3 | 1.028 | 0.0056 | -0.119 | 183.582
3.5 | 1.087 | 0.00578 | -0.12 | 188.137
4 | 1.15 | 0.00595 | -0.121 | 193.433
4.5 | 1.21 | 0.00689 | -0.121 | 175.707
5 | 1.267 | 0.00834 | -0.122 | 151.957
5.5 | 1.315 | 0.01406 | -0.123 | 93.507
6 | 1.358 | 0.01498 | -0.124 | 90.677
6.5 | 1.386 | 0.0161 | -0.124 | 86.042
7 | 1.39 | 0.01737 | -0.125 | 80
7.5 | 1.349 | 0.01884 | -0.126 | 71.591
8 | 1.155 | 0.0205 | -0.127 | 56.342
8.5 | 0.706 | 0.05644 | -0.071 | 12.5
9 | 0.878 | 0.02289 | -0.129 | 38.368
9.5 | 0.757 | 0.06393 | -0.07 | 11.842
10 | 0.938 | 0.02502 | -0.13 | 37.495
10.5 | 0.808 | 0.07142 | -0.069 | 11.311
11 | 0.831 | 0.08405 | -0.063 | 9.888
11.5 | 0.859 | 0.07836 | -0.068 | 10.959
12 | 0.884 | 0.08487 | -0.068 | 10.413

## 72. Re 4M Mach 0.50 (2)
BIGFOIL.COM POLAR EXPORT
NACA67-711 a=0.5
NACA67-711 a=0.5 |  |  |  | Cl Max: | 1.3578 | at alpha= | 11 | deg
XFOIL ncrit=9 |  |  |  | L/D Max: | 211.179 | at alpha= | 3 | deg
Re: | 4000000 |  |  | Cd Min: | 0.23193 | at alpha= | -20 | deg
Mach: | 0.5 |  |  | Cl=0 at alpha= | -9.0817 | deg
|  |  |  | @ Cl=0.1, Cd= | 0.018772
|  |  |  | @ Cl=0.4, Cd= | 0.0058843
|  |  |  | @ Cl=0.6, Cd= | 0.005646
alpha (deg) | Cl | Cd | Cm | Cl/Cd
-20 | -0.4275 | 0.23193 | -0.0423 | -1.8432
-19.5 | -0.4053 | 0.22457 | -0.0471 | -1.8048
-19 | -0.3821 | 0.21724 | -0.0518 | -1.7589
-18.5 | -0.3593 | 0.20976 | -0.0566 | -1.7129
-18 | -0.3371 | 0.20236 | -0.0612 | -1.6658
-17.5 | -0.3151 | 0.19486 | -0.0657 | -1.6171
-17 | -0.2929 | 0.18754 | -0.0703 | -1.5618
-16.5 | -0.2707 | 0.18018 | -0.0748 | -1.5024
-16 | -0.2495 | 0.17274 | -0.0792 | -1.4444
-15.5 | -0.2285 | 0.16525 | -0.0835 | -1.3828
-15 | -0.2081 | 0.15831 | -0.0878 | -1.3145
-14 | -0.1652 | 0.14431 | -0.0961 | -1.1448
-13.5 | -0.1452 | 0.13706 | -0.1002 | -1.0594
-13 | -0.1266 | 0.13019 | -0.1042 | -0.97242
-12.5 | -0.1083 | 0.12303 | -0.1079 | -0.88027
-12 | -0.0902 | 0.11647 | -0.1115 | -0.77445
-11.5 | -0.073 | 0.1097 | -0.115 | -0.66545
-11 | -0.0597 | 0.10199 | -0.1187 | -0.58535
-10.5 | -0.0365 | 0.09723 | -0.1218 | -0.3754
-10 | -0.0294 | 0.08914 | -0.1251 | -0.32982
-9.5 | -0.0128 | 0.08361 | -0.1278 | -0.15309
-9 | 0.0025 | 0.07805 | -0.1304 | 0.032031
-8.5 | 0.016 | 0.07237 | -0.1331 | 0.22109
-8 | 0.0221 | 0.06607 | -0.1356 | 0.33449
-7.5 | 0.0205 | 0.05969 | -0.1379 | 0.34344
-7 | 0.0052 | 0.05381 | -0.1387 | 0.096636
-6.5 | 0.0096 | 0.04723 | -0.1411 | 0.20326
-6 | 0.025 | 0.04063 | -0.1429 | 0.61531
-5.5 | 0.052 | 0.03457 | -0.1437 | 1.5042
-5 | 0.0796 | 0.02756 | -0.1427 | 2.8882
-4.5 | 0.1004 | 0.0186 | -0.1385 | 5.3978
-4 | 0.1212 | 0.00908 | -0.1326 | 13.348
-3.5 | 0.1837 | 0.00734 | -0.131 | 25.0272
-3 | 0.249 | 0.00669 | -0.1299 | 37.2197
-2.5 | 0.3124 | 0.00614 | -0.1288 | 50.8795
-2 | 0.3776 | 0.00594 | -0.1283 | 63.569
-1.5 | 0.442 | 0.00578 | -0.1279 | 76.4706
-1 | 0.5063 | 0.00572 | -0.1276 | 88.514
-0.5 | 0.5694 | 0.00567 | -0.1273 | 100.4233
0 | 0.6332 | 0.00562 | -0.1272 | 112.669
0.5 | 0.6959 | 0.0056 | -0.127 | 124.2679
1.5 | 0.8095 | 0.00491 | -0.1245 | 164.8676
2 | 0.858 | 0.00428 | -0.1215 | 200.4673
2.5 | 0.9142 | 0.00441 | -0.1196 | 207.3016
3 | 0.9672 | 0.00458 | -0.1168 | 211.179
3.5 | 1.0098 | 0.00484 | -0.1119 | 208.6364
4 | 1.0443 | 0.00534 | -0.1054 | 195.5618
4.5 | 1.0459 | 0.00664 | -0.093 | 157.5151
5 | 1.0446 | 0.00829 | -0.0808 | 126.0072
5.5 | 1.0599 | 0.01038 | -0.0732 | 102.1098
6 | 1.1013 | 0.01334 | -0.0726 | 82.5562
7 | 1.1273 | 0.0173 | -0.056 | 65.1618
7.5 | 1.1641 | 0.01882 | -0.0516 | 61.8544
8 | 1.2016 | 0.02041 | -0.0472 | 58.8731
8.5 | 1.2385 | 0.02217 | -0.0427 | 55.8638
9 | 1.2738 | 0.02412 | -0.0381 | 52.8109
9.5 | 1.3066 | 0.02636 | -0.0333 | 49.5675
10 | 1.3353 | 0.02901 | -0.0281 | 46.029
10.5 | 1.3554 | 0.0324 | -0.0222 | 41.8333
11 | 1.3578 | 0.03718 | -0.0155 | 36.5196
11.5 | 1.3413 | 0.04361 | -0.0085 | 30.7567
12 | 1.3209 | 0.05103 | -0.003 | 25.8848
12.5 | 1.2902 | 0.0605 | 0.0001 | 21.3256
13 | 1.2536 | 0.07179 | 0.0002 | 17.462
13.5 | 1.216 | 0.08453 | -0.0029 | 14.3854
14 | 1.1809 | 0.09848 | -0.0088 | 11.9913
14.5 | 1.1503 | 0.11326 | -0.017 | 10.1563
15 | 1.1242 | 0.12872 | -0.0268 | 8.7337
15.5 | 1.1048 | 0.14409 | -0.0366 | 7.6674
16 | 1.0874 | 0.15937 | -0.0456 | 6.8231

## 73. Re 5M Mach 0.00 (1)
BIGFOIL.COM POLAR EXPORT
NACA67-711 a=0.5
NACA67-711 a=0.5 |  |  |  | Cl Max: | 1.416 | at alpha= | 9.5 | deg
JavaFoil+Calcfoil stall+Eppler ext transition |  |  |  | L/D Max: | 192.941 | at alpha= | 3.5 | deg
Re: | 5000000 |  |  | Cd Min: | 0.00357 | at alpha= | 0.5 | deg
Mach: | 0 |  |  | Cl=0 at alpha= | -4.5351 | deg
|  |  |  | @ Cl=0.1, Cd= | 0.0066985
|  |  |  | @ Cl=0.4, Cd= | 0.0059254
|  |  |  | @ Cl=0.6, Cd= | 0.0036054
alpha (deg) | Cl | Cd | Cm | Cl/Cd
-17 | -0.305 | 0.13163 | -0.035 | -2.315
-16.5 | -0.315 | 0.12945 | -0.035 | -2.435
-16 | -0.326 | 0.12298 | -0.035 | -2.647
-15.5 | -0.336 | 0.11693 | -0.035 | -2.87
-15 | -0.345 | 0.11141 | -0.035 | -3.097
-14.5 | -0.354 | 0.10633 | -0.036 | -3.327
-14 | -0.362 | 0.09831 | -0.036 | -3.678
-13.5 | -0.368 | 0.09386 | -0.036 | -3.922
-13 | -0.373 | 0.0884 | -0.036 | -4.219
-12.5 | -0.376 | 0.08453 | -0.037 | -4.449
-12 | -0.377 | 0.08092 | -0.036 | -4.657
-11.5 | -0.375 | 0.07716 | -0.037 | -4.862
-11 | -0.371 | 0.07178 | -0.038 | -5.164
-10.5 | -0.363 | 0.06804 | -0.037 | -5.332
-10 | -0.352 | 0.06254 | -0.039 | -5.626
-9.5 | -0.337 | 0.05957 | -0.039 | -5.658
-9 | -0.319 | 0.05482 | -0.041 | -5.812
-8.5 | -0.296 | 0.05172 | -0.041 | -5.723
-8 | -0.27 | 0.04761 | -0.044 | -5.67
-7.5 | -0.24 | 0.04461 | -0.045 | -5.381
-7 | -0.207 | 0.04155 | -0.048 | -4.975
-6.5 | -0.17 | 0.0383 | -0.051 | -4.446
-6 | -0.16 | 0.00708 | -0.088 | -22.583
-5.5 | -0.108 | 0.00702 | -0.089 | -15.333
-5 | -0.053 | 0.0069 | -0.09 | -7.674
-4.5 | 0.004 | 0.00685 | -0.091 | 0.562
-4 | 0.062 | 0.00675 | -0.092 | 9.159
-3.5 | 0.121 | 0.00667 | -0.093 | 18.103
-3 | 0.18 | 0.00658 | -0.093 | 27.424
-2.5 | 0.24 | 0.00633 | -0.094 | 38.009
-2 | 0.301 | 0.00625 | -0.095 | 48.148
-1.5 | 0.361 | 0.00613 | -0.096 | 58.904
-1 | 0.422 | 0.00581 | -0.097 | 72.646
-0.5 | 0.484 | 0.00574 | -0.098 | 84.232
0 | 0.542 | 0.00566 | -0.098 | 95.71
0.5 | 0.601 | 0.00357 | -0.099 | 168.352
1 | 0.661 | 0.00442 | -0.1 | 149.616
1.5 | 0.72 | 0.00452 | -0.101 | 159.374
2 | 0.779 | 0.0046 | -0.102 | 169.236
2.5 | 0.837 | 0.0047 | -0.103 | 177.963
3 | 0.896 | 0.00481 | -0.103 | 186.274
3.5 | 0.95 | 0.00492 | -0.104 | 192.941
4 | 1.006 | 0.00524 | -0.105 | 192.062
4.5 | 1.06 | 0.00619 | -0.106 | 171.151
5 | 1.113 | 0.00688 | -0.107 | 161.852
5.5 | 1.164 | 0.00805 | -0.107 | 144.631
6 | 1.21 | 0.01118 | -0.108 | 108.223
6.5 | 1.256 | 0.01172 | -0.109 | 107.164
7 | 1.298 | 0.01232 | -0.109 | 105.308
7.5 | 1.336 | 0.01295 | -0.11 | 103.126
8 | 1.369 | 0.01369 | -0.111 | 100.025
8.5 | 1.394 | 0.01438 | -0.112 | 96.935
9 | 1.409 | 0.01504 | -0.113 | 93.673
9.5 | 1.416 | 0.01578 | -0.113 | 89.711
10 | 1.414 | 0.01664 | -0.114 | 84.97
10.5 | 1.404 | 0.01744 | -0.115 | 80.479
11 | 1.385 | 0.01836 | -0.116 | 75.466
11.5 | 1.359 | 0.01936 | -0.116 | 70.203
12 | 1.326 | 0.02049 | -0.117 | 64.728
12.5 | 1.286 | 0.02176 | -0.118 | 59.117
13 | 1.241 | 0.02299 | -0.118 | 53.983
13.5 | 1.192 | 0.02449 | -0.119 | 48.682
14 | 1.138 | 0.02661 | -0.119 | 42.754
14.5 | 1.081 | 0.02904 | -0.119 | 37.216

## 74. Re 5M Mach 0.00 (2)
BIGFOIL.COM POLAR EXPORT
NACA67-711 a=0.5
NACA67-711 a=0.5 |  |  |  | Cl Max: | 1.6856 | at alpha= | 19.5 | deg
XFOIL ncrit=9 |  |  |  | L/D Max: | 217.34 | at alpha= | 3 | deg
Re: | 5000000 |  |  | Cd Min: | 0.06782 | at alpha= | 20 | deg
Mach: | 0 |  |  | Cl=0 at alpha= | -4.8274 | deg
|  |  |  | @ Cl=0.1, Cd= | 0.0058023
|  |  |  | @ Cl=0.4, Cd= | 0.0051007
|  |  |  | @ Cl=0.6, Cd= | 0.0049017
alpha (deg) | Cl | Cd | Cm | Cl/Cd
-13 | -0.8383 | 0.01943 | -0.1076 | -43.1446
-12.5 | -0.8057 | 0.01651 | -0.1055 | -48.8007
-12 | -0.7623 | 0.0149 | -0.1044 | -51.1611
-11.5 | -0.7152 | 0.01371 | -0.1038 | -52.1663
-11 | -0.6662 | 0.01274 | -0.1033 | -52.292
-10.5 | -0.6159 | 0.01187 | -0.103 | -51.8871
-10 | -0.5639 | 0.01115 | -0.1029 | -50.574
-9.5 | -0.5109 | 0.01053 | -0.1029 | -48.5185
-9 | -0.4571 | 0.01004 | -0.103 | -45.5279
-8.5 | -0.4029 | 0.00959 | -0.1032 | -42.0125
-8 | -0.3516 | 0.00852 | -0.1029 | -41.2676
-7.5 | -0.2966 | 0.00807 | -0.1031 | -36.7534
-7 | -0.2413 | 0.00769 | -0.1035 | -31.3784
-6.5 | -0.1857 | 0.00736 | -0.1038 | -25.231
-6 | -0.1302 | 0.00705 | -0.1041 | -18.4681
-5.5 | -0.0741 | 0.00674 | -0.1046 | -10.9941
-5 | -0.0193 | 0.00627 | -0.1047 | -3.0781
-4.5 | 0.0366 | 0.00603 | -0.1051 | 6.0697
-4 | 0.0929 | 0.00582 | -0.1056 | 15.9622
-3.5 | 0.1491 | 0.00568 | -0.106 | 26.25
-3 | 0.2048 | 0.00543 | -0.1064 | 37.7164
-2.5 | 0.2609 | 0.00531 | -0.1068 | 49.1337
-2 | 0.3167 | 0.00521 | -0.1072 | 60.7869
-1.5 | 0.3726 | 0.00514 | -0.1076 | 72.4903
-1 | 0.4284 | 0.00506 | -0.1081 | 84.664
-0.5 | 0.4842 | 0.00502 | -0.1085 | 96.4542
0 | 0.5395 | 0.005 | -0.1088 | 107.9
0.5 | 0.5938 | 0.00493 | -0.109 | 120.4462
1 | 0.6464 | 0.00469 | -0.109 | 137.8252
1.5 | 0.6971 | 0.00432 | -0.1087 | 161.3657
2 | 0.7444 | 0.00367 | -0.1077 | 202.8338
2.5 | 0.7973 | 0.00374 | -0.1075 | 213.1818
3 | 0.8498 | 0.00391 | -0.1073 | 217.3402
3.5 | 0.8957 | 0.00433 | -0.1058 | 206.8591
4 | 0.9252 | 0.0053 | -0.1011 | 174.566
4.5 | 0.9563 | 0.00606 | -0.0966 | 157.8053
5 | 0.9703 | 0.00689 | -0.0886 | 140.8273
5.5 | 0.9848 | 0.00785 | -0.0809 | 125.4522
6 | 1.0026 | 0.00881 | -0.0742 | 113.8025
7 | 1.0953 | 0.01071 | -0.074 | 102.2689
8.5 | 1.1968 | 0.01289 | -0.0648 | 92.8472
9 | 1.2305 | 0.01374 | -0.0621 | 89.556
9.5 | 1.2635 | 0.01465 | -0.0593 | 86.2457
10 | 1.2969 | 0.01558 | -0.0567 | 83.2413
10.5 | 1.3282 | 0.01664 | -0.054 | 79.8197
11 | 1.3602 | 0.0177 | -0.0514 | 76.8475
11.5 | 1.3896 | 0.01894 | -0.0486 | 73.3685
12 | 1.4195 | 0.02018 | -0.0461 | 70.3419
12.5 | 1.4455 | 0.02173 | -0.0432 | 66.5209
13 | 1.4741 | 0.02313 | -0.0408 | 63.7311
13.5 | 1.4992 | 0.02484 | -0.0381 | 60.3543
14 | 1.5218 | 0.02678 | -0.0353 | 56.826
14.5 | 1.5452 | 0.02872 | -0.0329 | 53.8022
15 | 1.5666 | 0.0309 | -0.0304 | 50.699
15.5 | 1.5868 | 0.03323 | -0.0281 | 47.752
16 | 1.6069 | 0.03566 | -0.026 | 45.0617
16.5 | 1.6264 | 0.03824 | -0.0242 | 42.5314
17 | 1.6414 | 0.04131 | -0.0222 | 39.7337
17.5 | 1.6547 | 0.04466 | -0.0205 | 37.0511
18 | 1.6693 | 0.04803 | -0.0193 | 34.7554
18.5 | 1.6755 | 0.05237 | -0.0179 | 31.9935
19 | 1.683 | 0.05679 | -0.017 | 29.6355
19.5 | 1.6856 | 0.06194 | -0.0164 | 27.2134
20 | 1.6839 | 0.06782 | -0.0163 | 24.829

## 75. Re 5M Mach 0.10 (1)
BIGFOIL.COM POLAR EXPORT
NACA67-711 a=0.5
NACA67-711 a=0.5 |  |  |  | Cl Max: | 1.414 | at alpha= | 9.5 | deg
JavaFoil+Calcfoil stall+Eppler ext transition |  |  |  | L/D Max: | 193.395 | at alpha= | 3.5 | deg
Re: | 5000000 |  |  | Cd Min: | 0.00359 | at alpha= | 0.5 | deg
Mach: | 0.1 |  |  | Cl=0 at alpha= | -4.5351 | deg
|  |  |  | @ Cl=0.1, Cd= | 0.0066763
|  |  |  | @ Cl=0.4, Cd= | 0.0059677
|  |  |  | @ Cl=0.6, Cd= | 0.0037324
alpha (deg) | Cl | Cd | Cm | Cl/Cd
-16.5 | -0.276 | 0.12805 | -0.035 | -2.153
-16 | -0.288 | 0.1223 | -0.035 | -2.354
-15.5 | -0.3 | 0.11833 | -0.035 | -2.535
-15 | -0.312 | 0.11229 | -0.036 | -2.776
-14.5 | -0.323 | 0.10624 | -0.036 | -3.038
-14 | -0.333 | 0.09896 | -0.036 | -3.367
-13.5 | -0.342 | 0.09422 | -0.037 | -3.633
-13 | -0.35 | 0.09064 | -0.036 | -3.859
-12.5 | -0.356 | 0.08629 | -0.036 | -4.12
-12 | -0.359 | 0.08163 | -0.037 | -4.399
-11.5 | -0.36 | 0.07768 | -0.037 | -4.636
-11 | -0.358 | 0.07178 | -0.038 | -4.99
-10.5 | -0.353 | 0.06748 | -0.038 | -5.228
-10 | -0.344 | 0.06323 | -0.038 | -5.438
-9.5 | -0.331 | 0.06025 | -0.039 | -5.494
-9 | -0.314 | 0.05611 | -0.04 | -5.597
-8.5 | -0.293 | 0.05183 | -0.042 | -5.657
-8 | -0.268 | 0.04801 | -0.043 | -5.583
-7.5 | -0.239 | 0.04491 | -0.045 | -5.32
-7 | -0.206 | 0.04203 | -0.047 | -4.902
-6.5 | -0.17 | 0.03905 | -0.05 | -4.35
-6 | -0.16 | 0.00701 | -0.089 | -22.855
-5.5 | -0.108 | 0.007 | -0.09 | -15.426
-5 | -0.053 | 0.00699 | -0.09 | -7.598
-4.5 | 0.004 | 0.00684 | -0.091 | 0.566
-4 | 0.062 | 0.00676 | -0.092 | 9.184
-3.5 | 0.121 | 0.00663 | -0.093 | 18.286
-3 | 0.181 | 0.00659 | -0.094 | 27.504
-2.5 | 0.242 | 0.00632 | -0.095 | 38.219
-2 | 0.302 | 0.00622 | -0.095 | 48.62
-1.5 | 0.363 | 0.00618 | -0.096 | 58.77
-1 | 0.424 | 0.00583 | -0.097 | 72.687
-0.5 | 0.486 | 0.00577 | -0.098 | 84.257
0 | 0.545 | 0.00569 | -0.099 | 95.68
0.5 | 0.604 | 0.00359 | -0.1 | 168.474
1 | 0.664 | 0.00442 | -0.101 | 150.151
1.5 | 0.723 | 0.00454 | -0.101 | 159.406
2 | 0.782 | 0.00461 | -0.102 | 169.765
2.5 | 0.841 | 0.00473 | -0.103 | 178.042
3 | 0.9 | 0.00482 | -0.104 | 186.776
3.5 | 0.954 | 0.00493 | -0.105 | 193.395
4 | 1.01 | 0.00527 | -0.106 | 191.746
4.5 | 1.065 | 0.00623 | -0.106 | 170.833
5 | 1.118 | 0.00694 | -0.107 | 161.101
5.5 | 1.169 | 0.00815 | -0.108 | 143.368
6 | 1.216 | 0.01126 | -0.108 | 107.93
6.5 | 1.261 | 0.01181 | -0.109 | 106.77
7 | 1.302 | 0.01245 | -0.11 | 104.645
7.5 | 1.34 | 0.01309 | -0.111 | 102.35
8 | 1.373 | 0.01382 | -0.112 | 99.331
8.5 | 1.397 | 0.01454 | -0.112 | 96.089
9 | 1.41 | 0.01521 | -0.113 | 92.695
9.5 | 1.414 | 0.01598 | -0.114 | 88.47
10 | 1.409 | 0.0169 | -0.115 | 83.358
10.5 | 1.395 | 0.0177 | -0.116 | 78.834
11 | 1.372 | 0.0187 | -0.116 | 73.371
11.5 | 1.341 | 0.01975 | -0.117 | 67.9
12 | 1.301 | 0.02112 | -0.118 | 61.602
12.5 | 1.256 | 0.02215 | -0.118 | 56.716
13 | 1.204 | 0.02364 | -0.119 | 50.948
13.5 | 1.143 | 0.02657 | -0.119 | 43.034
14 | 1.086 | 0.02782 | -0.119 | 39.041
14.5 | 1.025 | 0.03018 | -0.12 | 33.951

## 76. Re 5M Mach 0.10 (2)
BIGFOIL.COM POLAR EXPORT
NACA67-711 a=0.5
NACA67-711 a=0.5 |  |  |  | Cl Max: | 1.6696 | at alpha= | 19 | deg
XFOIL ncrit=9 |  |  |  | L/D Max: | 217.43 | at alpha= | 3 | deg
Re: | 5000000 |  |  | Cd Min: | 0.07605 | at alpha= | 20 | deg
Mach: | 0.1 |  |  | Cl=0 at alpha= | -4.8268 | deg
|  |  |  | @ Cl=0.1, Cd= | 0.0058228
|  |  |  | @ Cl=0.4, Cd= | 0.0051113
|  |  |  | @ Cl=0.6, Cd= | 0.0049287
alpha (deg) | Cl | Cd | Cm | Cl/Cd
-12 | -0.7565 | 0.01735 | -0.1086 | -43.6023
-11.5 | -0.7152 | 0.01525 | -0.1071 | -46.8984
-11 | -0.6683 | 0.01386 | -0.1061 | -48.2179
-10.5 | -0.619 | 0.01273 | -0.1054 | -48.6253
-10 | -0.5675 | 0.01179 | -0.105 | -48.134
-9.5 | -0.5147 | 0.011 | -0.1048 | -46.7909
-9 | -0.4606 | 0.01041 | -0.1047 | -44.2459
-8.5 | -0.4063 | 0.00985 | -0.1047 | -41.2487
-8 | -0.3543 | 0.00879 | -0.1043 | -40.3072
-7.5 | -0.2992 | 0.00821 | -0.1044 | -36.4434
-7 | -0.2433 | 0.00781 | -0.1046 | -31.1524
-6.5 | -0.1872 | 0.00746 | -0.1049 | -25.0938
-6 | -0.1313 | 0.00712 | -0.1051 | -18.441
-5.5 | -0.0748 | 0.00679 | -0.1055 | -11.0162
-5 | -0.0195 | 0.00632 | -0.1056 | -3.0854
-4.5 | 0.0368 | 0.00606 | -0.1059 | 6.0726
-4 | 0.0935 | 0.00584 | -0.1063 | 16.0103
-3.5 | 0.1501 | 0.00569 | -0.1068 | 26.3796
-3 | 0.2061 | 0.00545 | -0.1071 | 37.8165
-2.5 | 0.2625 | 0.00532 | -0.1075 | 49.3421
-2 | 0.3187 | 0.00522 | -0.1079 | 61.0536
-1 | 0.4309 | 0.00507 | -0.1087 | 84.9901
-0.5 | 0.4871 | 0.00503 | -0.1091 | 96.839
0 | 0.5427 | 0.00501 | -0.1095 | 108.3234
0.5 | 0.5974 | 0.00494 | -0.1097 | 120.9312
1 | 0.6502 | 0.00471 | -0.1096 | 138.0467
1.5 | 0.7011 | 0.00434 | -0.1093 | 161.5438
2 | 0.7486 | 0.00368 | -0.1082 | 203.4239
2.5 | 0.8017 | 0.00375 | -0.1081 | 213.7867
3 | 0.8545 | 0.00393 | -0.1078 | 217.43
3.5 | 0.9006 | 0.00434 | -0.1063 | 207.5115
4 | 0.9296 | 0.00531 | -0.1014 | 175.0659
4.5 | 0.9595 | 0.00608 | -0.0966 | 157.8125
5 | 0.9719 | 0.00691 | -0.0881 | 140.6512
5.5 | 0.9862 | 0.00789 | -0.0804 | 124.9937
6 | 1.0037 | 0.00888 | -0.0736 | 113.0293
6.5 | 1.0416 | 0.00986 | -0.0715 | 105.6389
7 | 1.0997 | 0.01087 | -0.074 | 101.1684
8.5 | 1.1991 | 0.01309 | -0.0641 | 91.6043
9 | 1.2323 | 0.01398 | -0.0612 | 88.1474
9.5 | 1.2652 | 0.01494 | -0.0583 | 84.6854
10 | 1.2992 | 0.01588 | -0.0557 | 81.8136
10.5 | 1.3305 | 0.01697 | -0.0529 | 78.4031
11 | 1.3612 | 0.01815 | -0.0501 | 74.9972
11.5 | 1.3922 | 0.01934 | -0.0474 | 71.9855
12 | 1.4213 | 0.0207 | -0.0447 | 68.6618
12.5 | 1.4473 | 0.0223 | -0.0417 | 64.9013
13 | 1.4758 | 0.02378 | -0.0392 | 62.0606
13.5 | 1.4996 | 0.02565 | -0.0363 | 58.4639
14 | 1.5208 | 0.02776 | -0.0333 | 54.7839
14.5 | 1.5459 | 0.02967 | -0.031 | 52.1031
15 | 1.5665 | 0.03201 | -0.0284 | 48.9378
15.5 | 1.5855 | 0.03454 | -0.026 | 45.9033
16 | 1.6049 | 0.03717 | -0.0239 | 43.1773
16.5 | 1.6238 | 0.03992 | -0.022 | 40.6764
17 | 1.637 | 0.0433 | -0.02 | 37.806
17.5 | 1.6486 | 0.047 | -0.0182 | 35.0766
18 | 1.6619 | 0.05066 | -0.017 | 32.805
18.5 | 1.6656 | 0.05549 | -0.0157 | 30.0162
19 | 1.6696 | 0.06054 | -0.015 | 27.5785
19.5 | 1.6681 | 0.06645 | -0.0146 | 25.1031
20 | 1.6409 | 0.07605 | -0.015 | 21.5766

## 77. Re 5M Mach 0.25 (1)
BIGFOIL.COM POLAR EXPORT
NACA67-711 a=0.5
NACA67-711 a=0.5 |  |  |  | Cl Max: | 1.405 | at alpha= | 8.5 | deg
JavaFoil+Calcfoil stall+Eppler ext transition |  |  |  | L/D Max: | 193.692 | at alpha= | 3.5 | deg
Re: | 5000000 |  |  | Cd Min: | 0.00442 | at alpha= | 0.5 | deg
Mach: | 0.25 |  |  | Cl=0 at alpha= | -4.5345 | deg
|  |  |  | @ Cl=0.1, Cd= | 0.0068015
|  |  |  | @ Cl=0.4, Cd= | 0.0059357
|  |  |  | @ Cl=0.6, Cd= | 0.0050003
alpha (deg) | Cl | Cd | Cm | Cl/Cd
-14.5 | -0.058 | 0.1112 | -0.037 | -0.52
-14 | -0.055 | 0.10558 | -0.037 | -0.521
-13.5 | -0.052 | 0.09826 | -0.038 | -0.531
-13 | -0.111 | 0.09352 | -0.038 | -1.184
-12.5 | -0.159 | 0.08754 | -0.039 | -1.811
-12 | -0.194 | 0.08401 | -0.038 | -2.307
-11.5 | -0.223 | 0.07779 | -0.039 | -2.863
-11 | -0.246 | 0.07381 | -0.039 | -3.33
-10.5 | -0.263 | 0.06964 | -0.039 | -3.776
-10 | -0.274 | 0.06555 | -0.039 | -4.18
-9.5 | -0.278 | 0.06278 | -0.039 | -4.433
-9 | -0.276 | 0.05903 | -0.039 | -4.676
-8.5 | -0.267 | 0.05435 | -0.04 | -4.91
-8 | -0.251 | 0.05008 | -0.042 | -5.017
-7.5 | -0.229 | 0.04688 | -0.043 | -4.885
-7 | -0.201 | 0.04376 | -0.044 | -4.59
-6.5 | -0.168 | 0.04092 | -0.047 | -4.099
-6 | -0.13 | 0.03787 | -0.05 | -3.437
-5.5 | -0.092 | 0.02783 | -0.066 | -3.289
-5 | -0.054 | 0.00705 | -0.093 | -7.655
-4.5 | 0.004 | 0.00691 | -0.094 | 0.571
-4 | 0.063 | 0.00685 | -0.095 | 9.258
-3.5 | 0.124 | 0.00677 | -0.096 | 18.348
-3 | 0.186 | 0.00667 | -0.096 | 27.845
-2.5 | 0.248 | 0.00639 | -0.097 | 38.814
-2 | 0.31 | 0.0063 | -0.098 | 49.258
-1.5 | 0.373 | 0.00597 | -0.099 | 62.479
-1 | 0.436 | 0.00589 | -0.1 | 74.001
-0.5 | 0.499 | 0.00551 | -0.101 | 90.603
0 | 0.559 | 0.00619 | -0.101 | 90.398
0.5 | 0.62 | 0.00442 | -0.102 | 140.505
1 | 0.682 | 0.00451 | -0.103 | 151.161
1.5 | 0.742 | 0.00461 | -0.104 | 161.157
2 | 0.803 | 0.00471 | -0.105 | 170.522
2.5 | 0.864 | 0.00483 | -0.106 | 178.807
3 | 0.924 | 0.00493 | -0.107 | 187.361
3.5 | 0.979 | 0.00505 | -0.108 | 193.692
4 | 1.037 | 0.00546 | -0.108 | 189.771
4.5 | 1.092 | 0.00649 | -0.109 | 168.11
5 | 1.146 | 0.00739 | -0.11 | 155.095
5.5 | 1.198 | 0.00861 | -0.111 | 139.041
6 | 1.244 | 0.01176 | -0.111 | 105.818
6.5 | 1.289 | 0.01238 | -0.112 | 104.116
7 | 1.328 | 0.01312 | -0.113 | 101.272
7.5 | 1.362 | 0.01379 | -0.114 | 98.786
8 | 1.39 | 0.01461 | -0.115 | 95.113
8.5 | 1.405 | 0.01544 | -0.115 | 90.953
9 | 1.404 | 0.01628 | -0.116 | 86.265
9.5 | 1.39 | 0.01721 | -0.117 | 80.754
10 | 1.36 | 0.01822 | -0.118 | 74.658
10.5 | 1.315 | 0.01949 | -0.118 | 67.469
11 | 1.255 | 0.02063 | -0.119 | 60.852
11.5 | 1.18 | 0.02208 | -0.12 | 53.425
12 | 1.09 | 0.02383 | -0.12 | 45.745
12.5 | 0.981 | 0.02734 | -0.119 | 35.887
13 | 0.855 | 0.03417 | -0.117 | 25.034
13.5 | 0.649 | 0.09047 | -0.076 | 7.174

## 78. Re 5M Mach 0.25 (2)
BIGFOIL.COM POLAR EXPORT
NACA67-711 a=0.5
NACA67-711 a=0.5 |  |  |  | Cl Max: | 1.5827 | at alpha= | 16.5 | deg
XFOIL ncrit=9 |  |  |  | L/D Max: | 219.327 | at alpha= | 3 | deg
Re: | 5000000 |  |  | Cd Min: | 0.21567 | at alpha= | -20 | deg
Mach: | 0.25 |  |  | Cl=0 at alpha= | -4.831 | deg
|  |  |  | @ Cl=0.1, Cd= | 0.0059685
|  |  |  | @ Cl=0.4, Cd= | 0.0051847
|  |  |  | @ Cl=0.6, Cd= | 0.0050377
alpha (deg) | Cl | Cd | Cm | Cl/Cd
-20 | -0.4094 | 0.21567 | -0.0391 | -1.8983
-19.5 | -0.3911 | 0.20949 | -0.0432 | -1.8669
-19 | -0.372 | 0.20354 | -0.0473 | -1.8277
-18.5 | -0.353 | 0.19737 | -0.0514 | -1.7885
-17.5 | -0.316 | 0.18386 | -0.0592 | -1.7187
-17 | -0.2979 | 0.17723 | -0.0632 | -1.6809
-16.5 | -0.2801 | 0.17051 | -0.067 | -1.6427
-16 | -0.2635 | 0.16347 | -0.0708 | -1.6119
-15.5 | -0.2487 | 0.15608 | -0.0747 | -1.5934
-15 | -0.234 | 0.14833 | -0.0785 | -1.5776
-14.5 | -0.2141 | 0.14291 | -0.0822 | -1.4981
-14 | -0.1977 | 0.13644 | -0.0857 | -1.449
-13.5 | -0.18 | 0.13011 | -0.089 | -1.3834
-13 | -0.178 | 0.11969 | -0.0929 | -1.4872
-12.5 | -0.1567 | 0.1152 | -0.096 | -1.3602
-12 | -0.149 | 0.10721 | -0.0993 | -1.3898
-11.5 | -0.138 | 0.10054 | -0.1023 | -1.3726
-10 | -0.1201 | 0.07936 | -0.1113 | -1.5134
-9.5 | -0.1325 | 0.07081 | -0.1145 | -1.8712
-8 | -0.3586 | 0.01234 | -0.1137 | -29.06
-7.5 | -0.3057 | 0.01072 | -0.1125 | -28.5168
-7 | -0.2541 | 0.00877 | -0.1113 | -28.9738
-6.5 | -0.1954 | 0.00822 | -0.1109 | -23.7713
-6 | -0.1365 | 0.00773 | -0.1108 | -17.6585
-5.5 | -0.078 | 0.00719 | -0.1107 | -10.8484
-5 | -0.0194 | 0.00683 | -0.1106 | -2.8404
-4.5 | 0.038 | 0.00622 | -0.1105 | 6.1093
-4 | 0.0966 | 0.00598 | -0.1106 | 16.1538
-3.5 | 0.1555 | 0.00578 | -0.1109 | 26.9031
-3 | 0.2135 | 0.00557 | -0.1111 | 38.3303
-2.5 | 0.2714 | 0.0054 | -0.1112 | 50.2593
-2 | 0.3297 | 0.00531 | -0.1116 | 62.0904
-1.5 | 0.3874 | 0.0052 | -0.1119 | 74.5
-1 | 0.4451 | 0.00513 | -0.1122 | 86.7641
-0.5 | 0.5026 | 0.00512 | -0.1125 | 98.1641
0 | 0.5602 | 0.00508 | -0.1129 | 110.2756
0.5 | 0.6166 | 0.00502 | -0.1131 | 122.8287
1 | 0.6711 | 0.00479 | -0.113 | 140.1044
1.5 | 0.7234 | 0.00444 | -0.1126 | 162.9279
2 | 0.7714 | 0.00375 | -0.1113 | 205.7067
2.5 | 0.8261 | 0.00381 | -0.111 | 216.8241
3 | 0.8795 | 0.00401 | -0.1105 | 219.3267
3.5 | 0.9268 | 0.00439 | -0.1087 | 211.1162
4 | 0.9521 | 0.00537 | -0.1025 | 177.2998
4.5 | 0.9693 | 0.00614 | -0.0945 | 157.8664
5 | 0.9817 | 0.00708 | -0.0858 | 138.6582
5.5 | 0.9946 | 0.0082 | -0.0777 | 121.2927
6.5 | 1.0634 | 0.01071 | -0.0716 | 99.2904
8 | 1.1745 | 0.01341 | -0.0631 | 87.5839
8.5 | 1.2097 | 0.01434 | -0.0599 | 84.3584
9 | 1.2443 | 0.01536 | -0.0567 | 81.0091
9.5 | 1.2772 | 0.0165 | -0.0534 | 77.4061
10 | 1.309 | 0.01776 | -0.0501 | 73.705
10.5 | 1.3422 | 0.019 | -0.047 | 70.6421
11 | 1.3727 | 0.02045 | -0.0437 | 67.1247
11.5 | 1.4007 | 0.02212 | -0.0402 | 63.3228
12 | 1.4297 | 0.0238 | -0.037 | 60.0714
12.5 | 1.4573 | 0.02566 | -0.0339 | 56.7927
13 | 1.4783 | 0.02802 | -0.0301 | 52.7587
13.5 | 1.5008 | 0.03042 | -0.0268 | 49.336
14 | 1.5218 | 0.03305 | -0.0236 | 46.0454
14.5 | 1.5438 | 0.03572 | -0.0208 | 43.2195
15 | 1.5561 | 0.03934 | -0.0176 | 39.5552
15.5 | 1.5636 | 0.04356 | -0.0145 | 35.8953
16 | 1.5739 | 0.0478 | -0.0121 | 32.9268
16.5 | 1.5827 | 0.05238 | -0.0103 | 30.2157
17 | 1.5776 | 0.05873 | -0.0086 | 26.8619
17.5 | 1.5671 | 0.06607 | -0.0078 | 23.7188
18 | 1.5575 | 0.07385 | -0.008 | 21.09
18.5 | 1.5319 | 0.08425 | -0.0097 | 18.1828
19 | 1.5053 | 0.09567 | -0.0131 | 15.7343
19.5 | 1.4681 | 0.10959 | -0.0189 | 13.3963
20 | 1.4349 | 0.12377 | -0.0261 | 11.5933

## 79. Re 5M Mach 0.50 (1)
BIGFOIL.COM POLAR EXPORT
NACA67-711 a=0.5
NACA67-711 a=0.5 |  |  |  | Cl Max: | 1.391 | at alpha= | 7 | deg
JavaFoil+Calcfoil stall+Eppler ext transition |  |  |  | L/D Max: | 195.338 | at alpha= | 3.5 | deg
Re: | 5000000 |  |  | Cd Min: | 0.00493 | at alpha= | 1 | deg
Mach: | 0.5 |  |  | Cl=0 at alpha= | -4.5341 | deg
|  |  |  | @ Cl=0.1, Cd= | 0.017801
|  |  |  | @ Cl=0.4, Cd= | 0.0066525
|  |  |  | @ Cl=0.6, Cd= | 0.0065265
alpha (deg) | Cl | Cd | Cm | Cl/Cd
-20 | -0.846 | 0.15649 | -0.044 | -5.408
-19.5 | -0.82 | 0.15388 | -0.044 | -5.326
-19 | -0.793 | 0.14595 | -0.045 | -5.432
-18.5 | -0.766 | 0.14146 | -0.045 | -5.415
-18 | -0.739 | 0.14002 | -0.045 | -5.278
-17.5 | -0.711 | 0.13364 | -0.045 | -5.32
-17 | -0.683 | 0.12888 | -0.044 | -5.301
-16.5 | -0.656 | 0.12565 | -0.045 | -5.222
-16 | -0.629 | 0.12325 | -0.045 | -5.104
-15.5 | -0.602 | 0.1176 | -0.045 | -5.118
-15 | -0.575 | 0.11293 | -0.046 | -5.09
-14.5 | -0.548 | 0.10668 | -0.046 | -5.134
-14 | -0.52 | 0.10334 | -0.045 | -5.029
-13.5 | -0.492 | 0.0968 | -0.045 | -5.084
-13 | -0.465 | 0.0877 | -0.046 | -5.302
-12.5 | -0.438 | 0.08124 | -0.047 | -5.388
-12 | -0.41 | 0.07554 | -0.047 | -5.434
-11.5 | -0.383 | 0.07076 | -0.048 | -5.414
-11 | -0.356 | 0.06613 | -0.048 | -5.379
-10.5 | -0.327 | 0.08022 | -0.046 | -4.081
-10 | -0.3 | 0.06873 | -0.046 | -4.364
-9.5 | -0.273 | 0.06223 | -0.047 | -4.381
-9 | -0.245 | 0.05695 | -0.048 | -4.307
-8.5 | -0.218 | 0.05263 | -0.048 | -4.14
-8 | -0.191 | 0.04929 | -0.05 | -3.866
-7.5 | -0.163 | 0.05164 | -0.046 | -3.148
-7 | -0.135 | 0.05106 | -0.045 | -2.645
-6.5 | -0.108 | 0.04529 | -0.047 | -2.38
-6 | -0.08 | 0.04163 | -0.049 | -1.933
-5.5 | -0.053 | 0.03874 | -0.051 | -1.37
-5 | -0.041 | 0.0378 | -0.048 | -1.087
-4.5 | 0.003 | 0.03516 | -0.051 | 0.093
-4 | 0.055 | 0.03228 | -0.056 | 1.693
-3.5 | 0.135 | 0.00654 | -0.106 | 20.611
-3 | 0.204 | 0.00694 | -0.107 | 29.41
-2.5 | 0.274 | 0.00682 | -0.108 | 40.228
-2 | 0.345 | 0.00673 | -0.109 | 51.287
-1.5 | 0.416 | 0.00663 | -0.11 | 62.701
-1 | 0.486 | 0.00656 | -0.111 | 74.06
-0.5 | 0.558 | 0.00652 | -0.112 | 85.614
0 | 0.623 | 0.00653 | -0.113 | 95.41
0.5 | 0.691 | 0.00652 | -0.114 | 105.964
1 | 0.759 | 0.00493 | -0.115 | 153.89
1.5 | 0.826 | 0.00506 | -0.116 | 163.339
2 | 0.894 | 0.00521 | -0.117 | 171.726
2.5 | 0.962 | 0.00525 | -0.118 | 183.328
3 | 1.029 | 0.0054 | -0.119 | 190.502
3.5 | 1.088 | 0.00557 | -0.12 | 195.338
4 | 1.15 | 0.00662 | -0.12 | 173.699
4.5 | 1.21 | 0.00768 | -0.121 | 157.497
5 | 1.266 | 0.00942 | -0.122 | 134.345
5.5 | 1.315 | 0.01352 | -0.123 | 97.302
6 | 1.359 | 0.0144 | -0.124 | 94.39
6.5 | 1.387 | 0.01551 | -0.125 | 89.439
7 | 1.391 | 0.01673 | -0.125 | 83.133
7.5 | 1.35 | 0.01811 | -0.126 | 74.514
8 | 1.156 | 0.01973 | -0.127 | 58.59
8.5 | 0.848 | 0.02156 | -0.128 | 39.329
9 | 0.879 | 0.02201 | -0.129 | 39.937
9.5 | 0.906 | 0.02394 | -0.129 | 37.857
10 | 0.939 | 0.02408 | -0.13 | 39.013
10.5 | 0.962 | 0.02689 | -0.13 | 35.78
11 | 0.832 | 0.08277 | -0.064 | 10.046
11.5 | 0.865 | 0.07529 | -0.078 | 11.484
12 | 0.885 | 0.08222 | -0.071 | 10.769

## 80. Re 5M Mach 0.50 (2)
BIGFOIL.COM POLAR EXPORT
NACA67-711 a=0.5
NACA67-711 a=0.5 |  |  |  | Cl Max: | 1.3741 | at alpha= | 11 | deg
XFOIL ncrit=9 |  |  |  | L/D Max: | 223.082 | at alpha= | 3 | deg
Re: | 5000000 |  |  | Cd Min: | 0.23095 | at alpha= | -20 | deg
Mach: | 0.5 |  |  | Cl=0 at alpha= | -8.8167 | deg
|  |  |  | @ Cl=0.1, Cd= | 0.01314
|  |  |  | @ Cl=0.4, Cd= | 0.0056241
|  |  |  | @ Cl=0.6, Cd= | 0.0054009
alpha (deg) | Cl | Cd | Cm | Cl/Cd
-20 | -0.4283 | 0.23095 | -0.0422 | -1.8545
-19.5 | -0.4059 | 0.22351 | -0.0471 | -1.816
-19 | -0.3829 | 0.21684 | -0.0519 | -1.7658
-18 | -0.3368 | 0.20245 | -0.0614 | -1.6636
-17.5 | -0.3143 | 0.19489 | -0.066 | -1.6127
-17 | -0.2921 | 0.18756 | -0.0705 | -1.5574
-16.5 | -0.2701 | 0.18021 | -0.075 | -1.4988
-16 | -0.2489 | 0.17281 | -0.0793 | -1.4403
-15.5 | -0.2284 | 0.16549 | -0.0838 | -1.3801
-15 | -0.2081 | 0.15782 | -0.0881 | -1.3186
-14.5 | -0.188 | 0.15015 | -0.0924 | -1.2521
-14 | -0.1678 | 0.14297 | -0.0966 | -1.1737
-13.5 | -0.144 | 0.13697 | -0.1006 | -1.0513
-13 | -0.1289 | 0.12905 | -0.1045 | -0.99884
-12.5 | -0.1078 | 0.12286 | -0.1083 | -0.87742
-12 | -0.0899 | 0.11592 | -0.1121 | -0.77553
-11.5 | -0.0754 | 0.10837 | -0.1157 | -0.69576
-11 | -0.0576 | 0.10192 | -0.1192 | -0.56515
-10.5 | -0.0414 | 0.09559 | -0.1224 | -0.4331
-10 | -0.03 | 0.08857 | -0.1255 | -0.33872
-9.5 | -0.0154 | 0.08244 | -0.1284 | -0.1868
-9 | -0.0055 | 0.07604 | -0.1314 | -0.07233
-8.5 | 0.0095 | 0.07083 | -0.1338 | 0.13412
-8 | 0.0131 | 0.06451 | -0.1362 | 0.20307
-7.5 | 0.0165 | 0.05886 | -0.1387 | 0.28033
-7 | 0.0037 | 0.05344 | -0.1391 | 0.069237
-6.5 | 0.0093 | 0.0469 | -0.1413 | 0.19829
-6 | 0.0229 | 0.03987 | -0.1431 | 0.57437
-5.5 | 0.0392 | 0.03178 | -0.1435 | 1.2335
-5 | 0.0704 | 0.02539 | -0.1421 | 2.7727
-4.5 | 0.0908 | 0.01652 | -0.1374 | 5.4964
-4 | 0.1147 | 0.00774 | -0.1318 | 14.8191
-3.5 | 0.1799 | 0.00671 | -0.1303 | 26.8107
-3 | 0.246 | 0.00623 | -0.1294 | 39.4864
-2.5 | 0.3115 | 0.00588 | -0.1286 | 52.9762
-2 | 0.3766 | 0.00566 | -0.1281 | 66.5371
-1.5 | 0.4418 | 0.00556 | -0.1278 | 79.4604
-1 | 0.506 | 0.00548 | -0.1276 | 92.3358
-0.5 | 0.5707 | 0.00541 | -0.1276 | 105.4898
0 | 0.6348 | 0.00539 | -0.1275 | 117.7737
0.5 | 0.698 | 0.00537 | -0.1274 | 129.9814
1 | 0.7597 | 0.00525 | -0.127 | 144.7048
1.5 | 0.8162 | 0.00493 | -0.1257 | 165.5578
2 | 0.8633 | 0.00414 | -0.1226 | 208.5266
2.5 | 0.9225 | 0.00421 | -0.1214 | 219.1211
3 | 0.9771 | 0.00438 | -0.119 | 223.0822
3.5 | 1.0183 | 0.00465 | -0.1137 | 218.9892
4 | 1.0412 | 0.00534 | -0.105 | 194.9813
4.5 | 1.027 | 0.00704 | -0.0898 | 145.8807
5 | 1.0314 | 0.00863 | -0.0788 | 119.5133
5.5 | 1.043 | 0.01038 | -0.0698 | 100.4817
6 | 1.0887 | 0.01308 | -0.0698 | 83.2339
7.5 | 1.179 | 0.01818 | -0.0535 | 64.8515
8 | 1.2171 | 0.01972 | -0.0491 | 61.7191
8.5 | 1.2552 | 0.02138 | -0.0447 | 58.7091
9 | 1.2915 | 0.02325 | -0.04 | 55.5484
9.5 | 1.3252 | 0.02539 | -0.0351 | 52.1938
10 | 1.3561 | 0.02787 | -0.0299 | 48.6581
10.5 | 1.3739 | 0.03128 | -0.0235 | 43.9226
11 | 1.3741 | 0.03606 | -0.0163 | 38.1059
11.5 | 1.355 | 0.04246 | -0.0087 | 31.9124
12 | 1.333 | 0.04986 | -0.0028 | 26.7349
12.5 | 1.3026 | 0.05914 | 0.0005 | 22.0257
13 | 1.2665 | 0.0702 | 0.0008 | 18.0413
13.5 | 1.2293 | 0.08271 | -0.0019 | 14.8628
14 | 1.1938 | 0.09652 | -0.0075 | 12.3684
14.5 | 1.1622 | 0.11125 | -0.0156 | 10.4467
15 | 1.1337 | 0.12694 | -0.0254 | 8.931
15.5 | 1.111 | 0.14281 | -0.0357 | 7.7796
16 | 1.0919 | 0.15842 | -0.045 | 6.8924

## 81. Re 6M Mach 0.00 (1)
BIGFOIL.COM POLAR EXPORT
NACA67-711 a=0.5
NACA67-711 a=0.5 |  |  |  | Cl Max: | 1.417 | at alpha= | 9.5 | deg
JavaFoil+Calcfoil stall+Eppler ext transition |  |  |  | L/D Max: | 191.766 | at alpha= | 3 | deg
Re: | 6000000 |  |  | Cd Min: | 0.00354 | at alpha= | 1 | deg
Mach: | 0 |  |  | Cl=0 at alpha= | -4.5351 | deg
|  |  |  | @ Cl=0.1, Cd= | 0.0065427
|  |  |  | @ Cl=0.4, Cd= | 0.0059536
|  |  |  | @ Cl=0.6, Cd= | 0.0038383
alpha (deg) | Cl | Cd | Cm | Cl/Cd
-17 | -0.305 | 0.13177 | -0.035 | -2.314
-16.5 | -0.315 | 0.12626 | -0.035 | -2.498
-16 | -0.326 | 0.12171 | -0.035 | -2.676
-15.5 | -0.336 | 0.11544 | -0.036 | -2.908
-15 | -0.345 | 0.10971 | -0.036 | -3.146
-14.5 | -0.354 | 0.10443 | -0.036 | -3.388
-14 | -0.362 | 0.09754 | -0.037 | -3.709
-13.5 | -0.368 | 0.09234 | -0.037 | -3.988
-13 | -0.373 | 0.08759 | -0.037 | -4.261
-12.5 | -0.376 | 0.08268 | -0.037 | -4.551
-12 | -0.377 | 0.07968 | -0.037 | -4.731
-11.5 | -0.375 | 0.07576 | -0.037 | -4.953
-11 | -0.371 | 0.07017 | -0.038 | -5.285
-10.5 | -0.363 | 0.06707 | -0.038 | -5.411
-10 | -0.352 | 0.06207 | -0.039 | -5.672
-9.5 | -0.337 | 0.05867 | -0.04 | -5.747
-9 | -0.319 | 0.05432 | -0.041 | -5.868
-8.5 | -0.296 | 0.05137 | -0.042 | -5.765
-8 | -0.27 | 0.0471 | -0.045 | -5.738
-7.5 | -0.24 | 0.04401 | -0.047 | -5.462
-7 | -0.207 | 0.0406 | -0.05 | -5.105
-6.5 | -0.172 | 0.03575 | -0.056 | -4.808
-6 | -0.16 | 0.00699 | -0.088 | -22.88
-5.5 | -0.108 | 0.0069 | -0.089 | -15.614
-5 | -0.053 | 0.00679 | -0.09 | -7.793
-4.5 | 0.004 | 0.0067 | -0.091 | 0.575
-4 | 0.062 | 0.00662 | -0.092 | 9.34
-3.5 | 0.121 | 0.0065 | -0.093 | 18.578
-3 | 0.18 | 0.00641 | -0.093 | 28.151
-2.5 | 0.24 | 0.00637 | -0.094 | 37.766
-2 | 0.301 | 0.00608 | -0.095 | 49.471
-1.5 | 0.361 | 0.00596 | -0.096 | 60.599
-1 | 0.422 | 0.00595 | -0.097 | 70.9
-0.5 | 0.484 | 0.00561 | -0.098 | 86.187
0 | 0.542 | 0.00553 | -0.098 | 98.043
0.5 | 0.602 | 0.00378 | -0.099 | 158.999
1 | 0.661 | 0.00354 | -0.1 | 186.741
1.5 | 0.72 | 0.00439 | -0.101 | 164.105
2 | 0.779 | 0.00448 | -0.102 | 173.767
2.5 | 0.838 | 0.00457 | -0.103 | 183.214
3 | 0.896 | 0.00467 | -0.103 | 191.766
3.5 | 0.95 | 0.00509 | -0.104 | 186.595
4 | 1.005 | 0.00592 | -0.105 | 169.667
4.5 | 1.06 | 0.00649 | -0.106 | 163.306
5 | 1.112 | 0.00752 | -0.106 | 147.974
5.5 | 1.164 | 0.00843 | -0.107 | 138.117
6 | 1.211 | 0.01083 | -0.108 | 111.785
6.5 | 1.257 | 0.01135 | -0.109 | 110.677
7 | 1.298 | 0.01194 | -0.11 | 108.716
7.5 | 1.336 | 0.01256 | -0.11 | 106.424
8 | 1.37 | 0.01328 | -0.111 | 103.155
8.5 | 1.395 | 0.01395 | -0.112 | 100.038
9 | 1.41 | 0.01459 | -0.113 | 96.627
9.5 | 1.417 | 0.01531 | -0.114 | 92.577
10 | 1.415 | 0.01608 | -0.114 | 87.985
10.5 | 1.405 | 0.01688 | -0.115 | 83.234
11 | 1.387 | 0.01777 | -0.116 | 78.029
11.5 | 1.36 | 0.0187 | -0.117 | 72.74
12 | 1.327 | 0.01986 | -0.117 | 66.83
12.5 | 1.287 | 0.021 | -0.118 | 61.3
13 | 1.243 | 0.02223 | -0.119 | 55.902
13.5 | 1.194 | 0.02357 | -0.119 | 50.637
14 | 1.14 | 0.02538 | -0.12 | 44.939
14.5 | 1.084 | 0.02776 | -0.12 | 39.033

## 82. Re 6M Mach 0.00 (2)
BIGFOIL.COM POLAR EXPORT
NACA67-711 a=0.5
NACA67-711 a=0.5 |  |  |  | Cl Max: | 1.703 | at alpha= | 19.5 | deg
XFOIL ncrit=9 |  |  |  | L/D Max: | 220.337 | at alpha= | 3 | deg
Re: | 6000000 |  |  | Cd Min: | 0.06583 | at alpha= | 20 | deg
Mach: | 0 |  |  | Cl=0 at alpha= | -4.8172 | deg
|  |  |  | @ Cl=0.1, Cd= | 0.0055472
|  |  |  | @ Cl=0.4, Cd= | 0.0049474
|  |  |  | @ Cl=0.6, Cd= | 0.0048205
alpha (deg) | Cl | Cd | Cm | Cl/Cd
-14 | -0.9173 | 0.02275 | -0.1101 | -40.3209
-13.5 | -0.8838 | 0.0204 | -0.1083 | -43.3235
-13 | -0.846 | 0.01838 | -0.1068 | -46.0283
-12.5 | -0.8104 | 0.01589 | -0.1049 | -51.0006
-12 | -0.7702 | 0.01383 | -0.1034 | -55.6905
-11.5 | -0.7235 | 0.01257 | -0.1026 | -57.5577
-11 | -0.6737 | 0.01161 | -0.1022 | -58.0276
-10.5 | -0.6223 | 0.01083 | -0.102 | -57.4608
-10 | -0.5696 | 0.0102 | -0.102 | -55.8431
-9.5 | -0.5163 | 0.00964 | -0.102 | -53.5581
-9 | -0.462 | 0.00922 | -0.1022 | -50.1085
-8.5 | -0.4073 | 0.00884 | -0.1024 | -46.0747
-8 | -0.3533 | 0.0082 | -0.1025 | -43.0854
-7.5 | -0.2992 | 0.00759 | -0.1026 | -39.4203
-7 | -0.244 | 0.00721 | -0.1029 | -33.8419
-6.5 | -0.1884 | 0.00691 | -0.1033 | -27.2648
-6 | -0.1323 | 0.0066 | -0.1037 | -20.0455
-5.5 | -0.0763 | 0.00634 | -0.1041 | -12.0347
-5 | -0.0204 | 0.00609 | -0.1045 | -3.3498
-4.5 | 0.0354 | 0.00576 | -0.1048 | 6.1458
-4 | 0.0914 | 0.00557 | -0.1052 | 16.4093
-3.5 | 0.148 | 0.00542 | -0.1058 | 27.3063
-3 | 0.204 | 0.00526 | -0.1062 | 38.7833
-2.5 | 0.2598 | 0.00514 | -0.1066 | 50.5447
-2 | 0.316 | 0.00506 | -0.1071 | 62.4506
-1 | 0.4279 | 0.00491 | -0.108 | 87.1487
-0.5 | 0.4837 | 0.0049 | -0.1084 | 98.7143
0 | 0.5391 | 0.00489 | -0.1088 | 110.2454
0.5 | 0.5939 | 0.00484 | -0.109 | 122.7066
1 | 0.6471 | 0.00467 | -0.1091 | 138.5653
1.5 | 0.6991 | 0.0044 | -0.109 | 158.8864
2 | 0.7459 | 0.00364 | -0.108 | 204.9176
2.5 | 0.7987 | 0.00369 | -0.1079 | 216.4499
3 | 0.8505 | 0.00386 | -0.1076 | 220.3368
3.5 | 0.8877 | 0.00463 | -0.1043 | 191.7279
4 | 0.9189 | 0.00552 | -0.1 | 166.4674
4.5 | 0.9508 | 0.00623 | -0.0957 | 152.6164
5 | 0.9678 | 0.00699 | -0.0882 | 138.4549
5.5 | 0.9852 | 0.00786 | -0.0811 | 125.3435
7 | 1.088 | 0.01035 | -0.0719 | 105.1208
7.5 | 1.1486 | 0.01107 | -0.0748 | 103.7579
9 | 1.2409 | 0.01321 | -0.0637 | 93.9364
9.5 | 1.2735 | 0.01413 | -0.0608 | 90.1274
10 | 1.3066 | 0.01505 | -0.0582 | 86.8173
10.5 | 1.3404 | 0.01597 | -0.0557 | 83.9324
11 | 1.3701 | 0.01713 | -0.0528 | 79.9825
11.5 | 1.4015 | 0.01822 | -0.0503 | 76.921
12 | 1.4315 | 0.01944 | -0.0477 | 73.6368
12.5 | 1.459 | 0.02085 | -0.0449 | 69.976
13 | 1.4865 | 0.0223 | -0.0423 | 66.6592
13.5 | 1.5104 | 0.02404 | -0.0393 | 62.8286
14 | 1.5361 | 0.02573 | -0.0369 | 59.7007
14.5 | 1.5614 | 0.02747 | -0.0346 | 56.8402
15 | 1.5837 | 0.02951 | -0.0321 | 53.6666
15.5 | 1.6047 | 0.03173 | -0.0297 | 50.5736
16 | 1.6244 | 0.0341 | -0.0274 | 47.6364
16.5 | 1.645 | 0.03652 | -0.0256 | 45.0438
17 | 1.6602 | 0.03949 | -0.0235 | 42.041
17.5 | 1.6733 | 0.04276 | -0.0215 | 39.1324
18 | 1.6879 | 0.04604 | -0.0201 | 36.6616
18.5 | 1.6945 | 0.05023 | -0.0185 | 33.7348
19 | 1.7009 | 0.05463 | -0.0174 | 31.1349
19.5 | 1.703 | 0.05977 | -0.0166 | 28.4926
20 | 1.6987 | 0.06583 | -0.0162 | 25.8043

## 83. Re 6M Mach 0.10 (1)
BIGFOIL.COM POLAR EXPORT
NACA67-711 a=0.5
NACA67-711 a=0.5 |  |  |  | Cl Max: | 1.415 | at alpha= | 9.5 | deg
JavaFoil+Calcfoil stall+Eppler ext transition |  |  |  | L/D Max: | 191.828 | at alpha= | 3 | deg
Re: | 6000000 |  |  | Cd Min: | 0.00355 | at alpha= | 1 | deg
Mach: | 0.1 |  |  | Cl=0 at alpha= | -4.5351 | deg
|  |  |  | @ Cl=0.1, Cd= | 0.0065463
|  |  |  | @ Cl=0.4, Cd= | 0.0059915
|  |  |  | @ Cl=0.6, Cd= | 0.0039192
alpha (deg) | Cl | Cd | Cm | Cl/Cd
-16.5 | -0.276 | 0.12865 | -0.035 | -2.143
-16 | -0.288 | 0.12169 | -0.035 | -2.366
-15.5 | -0.3 | 0.11595 | -0.036 | -2.588
-15 | -0.312 | 0.10986 | -0.036 | -2.838
-14.5 | -0.323 | 0.10531 | -0.036 | -3.066
-14 | -0.333 | 0.09778 | -0.037 | -3.409
-13.5 | -0.342 | 0.09235 | -0.037 | -3.708
-13 | -0.35 | 0.08994 | -0.037 | -3.89
-12.5 | -0.356 | 0.08527 | -0.037 | -4.171
-12 | -0.359 | 0.08035 | -0.037 | -4.471
-11.5 | -0.36 | 0.07625 | -0.037 | -4.725
-11 | -0.358 | 0.0704 | -0.038 | -5.091
-10.5 | -0.353 | 0.06671 | -0.039 | -5.292
-10 | -0.344 | 0.06266 | -0.039 | -5.491
-9.5 | -0.331 | 0.0593 | -0.04 | -5.583
-9 | -0.314 | 0.05554 | -0.04 | -5.656
-8.5 | -0.293 | 0.05184 | -0.042 | -5.655
-8 | -0.268 | 0.04753 | -0.045 | -5.647
-7.5 | -0.239 | 0.04437 | -0.046 | -5.391
-7 | -0.207 | 0.04121 | -0.049 | -5.012
-6.5 | -0.171 | 0.03736 | -0.053 | -4.574
-6 | -0.16 | 0.00701 | -0.089 | -22.855
-5.5 | -0.108 | 0.00691 | -0.09 | -15.628
-5 | -0.053 | 0.00677 | -0.09 | -7.841
-4.5 | 0.004 | 0.00672 | -0.091 | 0.575
-4 | 0.062 | 0.00663 | -0.092 | 9.361
-3.5 | 0.121 | 0.0065 | -0.093 | 18.65
-3 | 0.181 | 0.00646 | -0.094 | 28.059
-2.5 | 0.242 | 0.00638 | -0.095 | 37.869
-2 | 0.302 | 0.00609 | -0.096 | 49.61
-1.5 | 0.363 | 0.00604 | -0.096 | 60.101
-1 | 0.424 | 0.00596 | -0.097 | 71.177
-0.5 | 0.486 | 0.00564 | -0.098 | 86.236
0 | 0.545 | 0.00556 | -0.099 | 98.04
0.5 | 0.605 | 0.00377 | -0.1 | 160.507
1 | 0.664 | 0.00355 | -0.101 | 187.044
1.5 | 0.723 | 0.00441 | -0.101 | 163.998
2 | 0.783 | 0.00449 | -0.102 | 174.24
2.5 | 0.842 | 0.00458 | -0.103 | 183.782
3 | 0.901 | 0.0047 | -0.104 | 191.828
3.5 | 0.954 | 0.00512 | -0.105 | 186.28
4 | 1.01 | 0.00595 | -0.105 | 169.681
4.5 | 1.064 | 0.00655 | -0.106 | 162.607
5 | 1.117 | 0.00759 | -0.107 | 147.312
5.5 | 1.169 | 0.00852 | -0.108 | 137.181
6 | 1.216 | 0.01092 | -0.108 | 111.382
6.5 | 1.262 | 0.01145 | -0.109 | 110.205
7 | 1.303 | 0.01206 | -0.11 | 108.092
7.5 | 1.341 | 0.0127 | -0.111 | 105.595
8 | 1.373 | 0.0134 | -0.112 | 102.491
8.5 | 1.398 | 0.0141 | -0.112 | 99.119
9 | 1.411 | 0.01473 | -0.113 | 95.744
9.5 | 1.415 | 0.01548 | -0.114 | 91.393
10 | 1.41 | 0.01637 | -0.115 | 86.157
10.5 | 1.396 | 0.01711 | -0.116 | 81.587
11 | 1.373 | 0.01807 | -0.116 | 75.979
11.5 | 1.342 | 0.01906 | -0.117 | 70.401
12 | 1.302 | 0.02042 | -0.118 | 63.77
12.5 | 1.257 | 0.02144 | -0.118 | 58.645
13 | 1.206 | 0.02279 | -0.119 | 52.896
13.5 | 1.146 | 0.02537 | -0.119 | 45.172
14 | 1.09 | 0.02629 | -0.12 | 41.461
14.5 | 1.026 | 0.02907 | -0.12 | 35.299

## 84. Re 6M Mach 0.10 (2)
BIGFOIL.COM POLAR EXPORT
NACA67-711 a=0.5
NACA67-711 a=0.5 |  |  |  | Cl Max: | 1.6846 | at alpha= | 20 | deg
XFOIL ncrit=9 |  |  |  | L/D Max: | 221.008 | at alpha= | 3 | deg
Re: | 6000000 |  |  | Cd Min: | 0.07021 | at alpha= | 20 | deg
Mach: | 0.1 |  |  | Cl=0 at alpha= | -4.8187 | deg
|  |  |  | @ Cl=0.1, Cd= | 0.0055675
|  |  |  | @ Cl=0.4, Cd= | 0.0049526
|  |  |  | @ Cl=0.6, Cd= | 0.0048422
alpha (deg) | Cl | Cd | Cm | Cl/Cd
-12.5 | -0.7939 | 0.01984 | -0.1103 | -40.0151
-12 | -0.7648 | 0.01625 | -0.1076 | -47.0646
-11.5 | -0.7255 | 0.01385 | -0.1058 | -52.3827
-11 | -0.678 | 0.01244 | -0.1049 | -54.5016
-10.5 | -0.627 | 0.01145 | -0.1043 | -54.7598
-10 | -0.5744 | 0.01066 | -0.104 | -53.8837
-9.5 | -0.5209 | 0.00998 | -0.1038 | -52.1944
-9 | -0.4663 | 0.00949 | -0.1038 | -49.1359
-8.5 | -0.4111 | 0.00902 | -0.1039 | -45.5765
-8 | -0.3552 | 0.00862 | -0.1041 | -41.2065
-7.5 | -0.3018 | 0.00773 | -0.1039 | -39.0427
-7 | -0.2461 | 0.00732 | -0.104 | -33.6202
-6.5 | -0.19 | 0.00699 | -0.1043 | -27.1817
-6 | -0.1335 | 0.00666 | -0.1047 | -20.045
-5.5 | -0.077 | 0.00638 | -0.105 | -12.069
-5 | -0.0202 | 0.00619 | -0.1054 | -3.2633
-4.5 | 0.0355 | 0.00578 | -0.1056 | 6.1419
-4 | 0.092 | 0.00559 | -0.106 | 16.458
-3.5 | 0.1489 | 0.00543 | -0.1065 | 27.4217
-3 | 0.2053 | 0.00528 | -0.1069 | 38.8826
-2.5 | 0.2615 | 0.00515 | -0.1073 | 50.7767
-2 | 0.318 | 0.00508 | -0.1077 | 62.5984
-1.5 | 0.3743 | 0.00498 | -0.1082 | 75.1606
-1 | 0.4305 | 0.00492 | -0.1086 | 87.5
-0.5 | 0.4867 | 0.0049 | -0.109 | 99.3265
0 | 0.5423 | 0.00489 | -0.1094 | 110.8998
0.5 | 0.5974 | 0.00485 | -0.1097 | 123.1753
1 | 0.651 | 0.00469 | -0.1097 | 138.806
1.5 | 0.7032 | 0.00441 | -0.1096 | 159.4558
2 | 0.7502 | 0.00364 | -0.1086 | 206.0989
2.5 | 0.8032 | 0.00369 | -0.1084 | 217.6694
3 | 0.8553 | 0.00387 | -0.1081 | 221.0078
3.5 | 0.8928 | 0.00462 | -0.1048 | 193.2468
4 | 0.9229 | 0.00554 | -0.1001 | 166.5884
4.5 | 0.9538 | 0.00624 | -0.0956 | 152.8526
5.5 | 0.9861 | 0.00793 | -0.0805 | 124.3506
6.5 | 1.036 | 0.00962 | -0.07 | 107.6923
7 | 1.0925 | 0.0105 | -0.072 | 104.0476
9 | 1.2432 | 0.01344 | -0.0629 | 92.5
9.5 | 1.2762 | 0.01437 | -0.06 | 88.81
10 | 1.3087 | 0.01536 | -0.0571 | 85.2018
10.5 | 1.3425 | 0.01631 | -0.0546 | 82.3115
11 | 1.3731 | 0.01747 | -0.0517 | 78.5976
11.5 | 1.4034 | 0.01867 | -0.0489 | 75.1687
12 | 1.4326 | 0.01999 | -0.0461 | 71.6658
12.5 | 1.4621 | 0.02135 | -0.0435 | 68.4824
13 | 1.4876 | 0.02298 | -0.0406 | 64.7346
14 | 1.5376 | 0.02652 | -0.0351 | 57.9789
14.5 | 1.5634 | 0.02831 | -0.0327 | 55.2243
15 | 1.585 | 0.0305 | -0.0301 | 51.9672
15.5 | 1.6044 | 0.03293 | -0.0276 | 48.7215
16 | 1.6232 | 0.03551 | -0.0252 | 45.7111
16.5 | 1.6427 | 0.03814 | -0.0232 | 43.0703
17 | 1.6568 | 0.04134 | -0.0211 | 40.0774
17.5 | 1.6688 | 0.04488 | -0.0192 | 37.1836
18 | 1.6807 | 0.04861 | -0.0177 | 34.5752
18.5 | 1.684 | 0.05335 | -0.0162 | 31.5651
19 | 1.6815 | 0.05902 | -0.015 | 28.4903
19.5 | 1.6813 | 0.0647 | -0.0145 | 25.9861
20 | 1.6846 | 0.07021 | -0.0147 | 23.9937

## 85. Re 6M Mach 0.25 (1)
BIGFOIL.COM POLAR EXPORT
NACA67-711 a=0.5
NACA67-711 a=0.5 |  |  |  | Cl Max: | 1.406 | at alpha= | 8.5 | deg
JavaFoil+Calcfoil stall+Eppler ext transition |  |  |  | L/D Max: | 192.61 | at alpha= | 3 | deg
Re: | 6000000 |  |  | Cd Min: | 0.0043 | at alpha= | 0.5 | deg
Mach: | 0.25 |  |  | Cl=0 at alpha= | -4.5345 | deg
|  |  |  | @ Cl=0.1, Cd= | 0.0066654
|  |  |  | @ Cl=0.4, Cd= | 0.0058
|  |  |  | @ Cl=0.6, Cd= | 0.0046511
alpha (deg) | Cl | Cd | Cm | Cl/Cd
-14.5 | -0.058 | 0.11005 | -0.037 | -0.526
-14 | -0.055 | 0.10434 | -0.037 | -0.527
-13.5 | -0.052 | 0.09651 | -0.038 | -0.54
-13 | -0.111 | 0.09193 | -0.038 | -1.205
-12.5 | -0.159 | 0.08572 | -0.039 | -1.85
-12 | -0.194 | 0.08255 | -0.039 | -2.349
-11.5 | -0.223 | 0.07666 | -0.039 | -2.906
-11 | -0.246 | 0.07273 | -0.04 | -3.38
-10.5 | -0.263 | 0.06898 | -0.04 | -3.813
-10 | -0.274 | 0.06493 | -0.039 | -4.22
-9.5 | -0.278 | 0.06237 | -0.039 | -4.464
-9 | -0.276 | 0.05835 | -0.039 | -4.732
-8.5 | -0.267 | 0.05427 | -0.04 | -4.919
-8 | -0.251 | 0.04964 | -0.043 | -5.064
-7.5 | -0.229 | 0.04657 | -0.044 | -4.92
-7 | -0.201 | 0.04331 | -0.046 | -4.644
-6.5 | -0.168 | 0.04039 | -0.048 | -4.158
-6 | -0.131 | 0.03686 | -0.052 | -3.544
-5.5 | -0.109 | 0.00699 | -0.092 | -15.611
-5 | -0.054 | 0.00692 | -0.093 | -7.795
-4.5 | 0.004 | 0.0068 | -0.094 | 0.58
-4 | 0.063 | 0.00672 | -0.095 | 9.437
-3.5 | 0.124 | 0.00663 | -0.096 | 18.719
-3 | 0.186 | 0.00654 | -0.096 | 28.415
-2.5 | 0.248 | 0.00627 | -0.097 | 39.556
-2 | 0.31 | 0.00617 | -0.098 | 50.314
-1.5 | 0.373 | 0.00583 | -0.099 | 64.003
-1 | 0.436 | 0.00576 | -0.1 | 75.661
-0.5 | 0.499 | 0.00569 | -0.101 | 87.746
0 | 0.56 | 0.00532 | -0.102 | 105.195
0.5 | 0.621 | 0.0043 | -0.102 | 144.487
1 | 0.682 | 0.0044 | -0.103 | 155.123
1.5 | 0.743 | 0.00449 | -0.104 | 165.283
2 | 0.803 | 0.00459 | -0.105 | 175.077
2.5 | 0.864 | 0.00469 | -0.106 | 184.083
3 | 0.925 | 0.0048 | -0.107 | 192.61
3.5 | 0.979 | 0.00532 | -0.108 | 183.989
4 | 1.036 | 0.00617 | -0.108 | 167.962
4.5 | 1.092 | 0.00686 | -0.109 | 159.029
5 | 1.146 | 0.00795 | -0.11 | 144.154
5.5 | 1.198 | 0.00898 | -0.111 | 133.333
6 | 1.245 | 0.01142 | -0.111 | 109.08
6.5 | 1.29 | 0.012 | -0.112 | 107.458
7 | 1.329 | 0.01271 | -0.113 | 104.564
7.5 | 1.363 | 0.01336 | -0.114 | 101.989
8 | 1.39 | 0.01415 | -0.115 | 98.261
8.5 | 1.406 | 0.01498 | -0.115 | 93.827
9 | 1.405 | 0.01577 | -0.116 | 89.106
9.5 | 1.391 | 0.01665 | -0.117 | 83.511
10 | 1.361 | 0.01763 | -0.118 | 77.205
10.5 | 1.316 | 0.01889 | -0.119 | 69.69
11 | 1.256 | 0.01994 | -0.119 | 63.007
11.5 | 1.181 | 0.02135 | -0.12 | 55.311
12 | 1.092 | 0.023 | -0.12 | 47.482
12.5 | 0.988 | 0.02539 | -0.12 | 38.907
13 | 0.878 | 0.02739 | -0.121 | 32.048
13.5 | 0.74 | 0.03701 | -0.117 | 19.991

## 86. Re 6M Mach 0.25 (2)
BIGFOIL.COM POLAR EXPORT
NACA67-711 a=0.5
NACA67-711 a=0.5 |  |  |  | Cl Max: | 1.6102 | at alpha= | 16.5 | deg
XFOIL ncrit=9 |  |  |  | L/D Max: | 225.448 | at alpha= | 3 | deg
Re: | 6000000 |  |  | Cd Min: | 0.12641 | at alpha= | -13.5 | deg
Mach: | 0.25 |  |  | Cl=0 at alpha= | -4.8141 | deg
|  |  |  | @ Cl=0.1, Cd= | 0.0056869
|  |  |  | @ Cl=0.4, Cd= | 0.0050397
|  |  |  | @ Cl=0.6, Cd= | 0.004919
alpha (deg) | Cl | Cd | Cm | Cl/Cd
-13.5 | -0.1905 | 0.12641 | -0.0897 | -1.507
-13 | -0.1826 | 0.11802 | -0.0934 | -1.5472
-12.5 | -0.1613 | 0.11361 | -0.0964 | -1.4198
-12 | -0.1521 | 0.10609 | -0.0997 | -1.4337
-11.5 | -0.1405 | 0.09944 | -0.1029 | -1.4129
-11 | -0.1263 | 0.09356 | -0.1059 | -1.3499
-10.5 | -0.1191 | 0.08682 | -0.1087 | -1.3718
-10 | -0.1554 | 0.07359 | -0.1132 | -2.1117
-8.5 | -0.4208 | 0.01229 | -0.1138 | -34.2392
-8 | -0.3692 | 0.01044 | -0.1124 | -35.364
-7.5 | -0.3127 | 0.00943 | -0.1116 | -33.1601
-7 | -0.2575 | 0.0082 | -0.1107 | -31.4024
-6.5 | -0.1989 | 0.00756 | -0.1103 | -26.3095
-6 | -0.1395 | 0.00714 | -0.1103 | -19.5378
-5.5 | -0.0808 | 0.00671 | -0.1101 | -12.0417
-5 | -0.0216 | 0.00637 | -0.1102 | -3.3909
-4.5 | 0.0365 | 0.00597 | -0.1101 | 6.1139
-4 | 0.0952 | 0.0057 | -0.1103 | 16.7018
-3.5 | 0.1539 | 0.00554 | -0.1105 | 27.7798
-3 | 0.2126 | 0.00539 | -0.1109 | 39.4434
-2.5 | 0.2706 | 0.00521 | -0.1111 | 51.9386
-2 | 0.3289 | 0.00513 | -0.1114 | 64.1131
-1.5 | 0.3867 | 0.00505 | -0.1117 | 76.5743
-0.5 | 0.5027 | 0.00496 | -0.1126 | 101.3508
0 | 0.5602 | 0.00494 | -0.1129 | 113.4008
0.5 | 0.617 | 0.00491 | -0.1132 | 125.6619
1 | 0.6722 | 0.00475 | -0.1132 | 141.5158
1.5 | 0.7256 | 0.00448 | -0.1129 | 161.9643
2 | 0.7734 | 0.0037 | -0.1117 | 209.027
2.5 | 0.828 | 0.00375 | -0.1115 | 220.8
3 | 0.8815 | 0.00391 | -0.111 | 225.4476
3.5 | 0.9203 | 0.00459 | -0.1075 | 200.5011
4 | 0.9424 | 0.00563 | -0.1007 | 167.389
4.5 | 0.9602 | 0.00632 | -0.0928 | 151.9304
5 | 0.9766 | 0.00723 | -0.085 | 135.0761
5.5 | 0.9928 | 0.0083 | -0.0775 | 119.6145
6 | 1.0129 | 0.00931 | -0.071 | 108.797
6.5 | 1.0542 | 0.0104 | -0.0693 | 101.3654
7 | 1.117 | 0.01134 | -0.0721 | 98.5009
8.5 | 1.2198 | 0.01387 | -0.0614 | 87.9452
9 | 1.2552 | 0.01482 | -0.0583 | 84.6964
9.5 | 1.2882 | 0.01595 | -0.055 | 80.7649
10 | 1.322 | 0.01708 | -0.0519 | 77.4005
10.5 | 1.3542 | 0.01836 | -0.0486 | 73.7582
11 | 1.3845 | 0.01978 | -0.0452 | 69.9949
11.5 | 1.4144 | 0.0213 | -0.0419 | 66.4038
12 | 1.4451 | 0.02285 | -0.0388 | 63.2429
12.5 | 1.4721 | 0.02469 | -0.0354 | 59.6233
13 | 1.4946 | 0.0269 | -0.0317 | 55.5613
13.5 | 1.519 | 0.02909 | -0.0284 | 52.2173
14 | 1.5409 | 0.03158 | -0.0252 | 48.7935
14.5 | 1.5631 | 0.03414 | -0.0222 | 45.785
15 | 1.5781 | 0.03743 | -0.0189 | 42.1614
15.5 | 1.5876 | 0.04134 | -0.0157 | 38.4035
16 | 1.5997 | 0.04528 | -0.0132 | 35.3291
16.5 | 1.6102 | 0.04957 | -0.0111 | 32.4834
17 | 1.6075 | 0.05542 | -0.009 | 29.0058
17.5 | 1.6021 | 0.06199 | -0.0078 | 25.8445
18 | 1.5796 | 0.07096 | -0.0075 | 22.2604
18.5 | 1.5556 | 0.08091 | -0.0088 | 19.2263
19 | 1.51 | 0.09483 | -0.0126 | 15.9232
19.5 | 1.4912 | 0.10575 | -0.017 | 14.1012
20 | 1.4362 | 0.12351 | -0.0259 | 11.6282

## 87. Re 6M Mach 0.50 (1)
BIGFOIL.COM POLAR EXPORT
NACA67-711 a=0.5
NACA67-711 a=0.5 |  |  |  | Cl Max: | 1.392 | at alpha= | 7 | deg
JavaFoil+Calcfoil stall+Eppler ext transition |  |  |  | L/D Max: | 196.313 | at alpha= | 3 | deg
Re: | 6000000 |  |  | Cd Min: | 0.00479 | at alpha= | 1 | deg
Mach: | 0.5 |  |  | Cl=0 at alpha= | -4.5341 | deg
|  |  |  | @ Cl=0.1, Cd= | 0.017317
|  |  |  | @ Cl=0.4, Cd= | 0.0065025
|  |  |  | @ Cl=0.6, Cd= | 0.0063765
alpha (deg) | Cl | Cd | Cm | Cl/Cd
-20 | -0.847 | 0.1538 | -0.044 | -5.505
-19.5 | -0.82 | 0.15093 | -0.045 | -5.432
-19 | -0.793 | 0.14546 | -0.045 | -5.453
-18.5 | -0.766 | 0.13885 | -0.045 | -5.519
-18 | -0.739 | 0.13794 | -0.046 | -5.36
-17.5 | -0.711 | 0.13088 | -0.045 | -5.435
-17 | -0.683 | 0.12786 | -0.044 | -5.345
-16.5 | -0.656 | 0.12437 | -0.045 | -5.277
-16 | -0.629 | 0.11973 | -0.045 | -5.255
-15.5 | -0.602 | 0.11636 | -0.046 | -5.175
-15 | -0.575 | 0.09779 | -0.046 | -5.882
-14.5 | -0.548 | 0.09165 | -0.047 | -5.981
-14 | -0.52 | 0.10243 | -0.046 | -5.075
-13.5 | -0.492 | 0.09536 | -0.046 | -5.163
-13 | -0.465 | 0.08632 | -0.047 | -5.39
-12.5 | -0.438 | 0.08009 | -0.047 | -5.47
-12 | -0.411 | 0.07456 | -0.048 | -5.509
-11.5 | -0.383 | 0.07018 | -0.049 | -5.464
-11 | -0.356 | 0.06569 | -0.049 | -5.421
-10.5 | -0.327 | 0.07714 | -0.046 | -4.245
-10 | -0.3 | 0.06731 | -0.046 | -4.458
-9.5 | -0.273 | 0.06092 | -0.047 | -4.476
-9 | -0.245 | 0.05634 | -0.048 | -4.355
-8.5 | -0.218 | 0.05242 | -0.05 | -4.161
-8 | -0.191 | 0.0485 | -0.051 | -3.934
-7.5 | -0.163 | 0.05116 | -0.047 | -3.179
-7 | -0.135 | 0.05013 | -0.045 | -2.695
-6.5 | -0.108 | 0.04477 | -0.048 | -2.408
-6 | -0.08 | 0.04124 | -0.05 | -1.951
-5.5 | -0.053 | 0.03841 | -0.052 | -1.382
-5 | -0.041 | 0.03754 | -0.049 | -1.095
-4.5 | 0.003 | 0.03508 | -0.052 | 0.093
-4 | 0.055 | 0.03147 | -0.059 | 1.742
-3.5 | 0.135 | 0.00631 | -0.106 | 21.364
-3 | 0.204 | 0.0068 | -0.107 | 30.009
-2.5 | 0.274 | 0.00668 | -0.108 | 41.081
-2 | 0.345 | 0.00658 | -0.109 | 52.413
-1.5 | 0.416 | 0.00648 | -0.11 | 64.133
-1 | 0.486 | 0.00642 | -0.111 | 75.748
-0.5 | 0.558 | 0.00637 | -0.112 | 87.628
0 | 0.623 | 0.00638 | -0.113 | 97.586
0.5 | 0.691 | 0.00638 | -0.114 | 108.39
1 | 0.759 | 0.00479 | -0.115 | 158.377
1.5 | 0.827 | 0.00493 | -0.116 | 167.655
2 | 0.895 | 0.00504 | -0.117 | 177.405
2.5 | 0.962 | 0.00519 | -0.118 | 185.515
3 | 1.029 | 0.00524 | -0.119 | 196.313
3.5 | 1.087 | 0.00625 | -0.12 | 173.829
4 | 1.149 | 0.00714 | -0.12 | 160.867
4.5 | 1.209 | 0.00845 | -0.121 | 143.047
5 | 1.266 | 0.00984 | -0.122 | 128.635
5.5 | 1.316 | 0.01312 | -0.123 | 100.353
6 | 1.36 | 0.01395 | -0.124 | 97.502
6.5 | 1.388 | 0.01501 | -0.125 | 92.43
7 | 1.392 | 0.0162 | -0.126 | 85.94
7.5 | 1.351 | 0.01755 | -0.126 | 76.957
8 | 1.157 | 0.01913 | -0.127 | 60.48
8.5 | 0.849 | 0.0209 | -0.128 | 40.603
9 | 0.88 | 0.02129 | -0.129 | 41.336
9.5 | 0.909 | 0.02324 | -0.13 | 39.092
10 | 0.94 | 0.02344 | -0.131 | 40.122
10.5 | 0.968 | 0.02567 | -0.131 | 37.699
11 | 0.832 | 0.08029 | -0.066 | 10.362
11.5 | 1.028 | 0.02726 | -0.133 | 37.709
12 | 0.908 | 0.07346 | -0.093 | 12.358

## 88. Re 6M Mach 0.50 (2)
BIGFOIL.COM POLAR EXPORT
NACA67-711 a=0.5
NACA67-711 a=0.5 |  |  |  | Cl Max: | 1.391 | at alpha= | 10.5 | deg
XFOIL ncrit=9 |  |  |  | L/D Max: | 231.365 | at alpha= | 3 | deg
Re: | 6000000 |  |  | Cd Min: | 0.1946 | at alpha= | -19.5 | deg
Mach: | 0.5 |  |  | Cl=0 at alpha= | -6.9392 | deg
|  |  |  | @ Cl=0.1, Cd= | 0.010027
|  |  |  | @ Cl=0.4, Cd= | 0.0054366
|  |  |  | @ Cl=0.6, Cd= | 0.0052311
alpha (deg) | Cl | Cd | Cm | Cl/Cd
-19.5 | -0.331 | 0.1946 | -0.0222 | -1.7009
-19 | -0.3132 | 0.18796 | -0.0274 | -1.6663
-18.5 | -0.2933 | 0.18215 | -0.0327 | -1.6102
-18 | -0.2735 | 0.17635 | -0.0378 | -1.5509
-17.5 | -0.2539 | 0.17035 | -0.0428 | -1.4905
-17 | -0.2345 | 0.16436 | -0.0479 | -1.4267
-16.5 | -0.2154 | 0.15851 | -0.0529 | -1.3589
-16 | -0.1965 | 0.15276 | -0.0579 | -1.2863
-15.5 | -0.2276 | 0.16527 | -0.0841 | -1.3771
-15 | -0.2105 | 0.15632 | -0.0884 | -1.3466
-14.5 | -0.1874 | 0.14999 | -0.0927 | -1.2494
-14 | -0.1681 | 0.14245 | -0.0968 | -1.1801
-13 | -0.1304 | 0.12791 | -0.1049 | -1.0195
-12.5 | -0.1118 | 0.12105 | -0.1089 | -0.92359
-12 | -0.0965 | 0.11357 | -0.1127 | -0.8497
-11.5 | -0.0805 | 0.1067 | -0.1163 | -0.75445
-11 | -0.0577 | 0.1016 | -0.1195 | -0.56791
-10.5 | -0.0418 | 0.09498 | -0.1228 | -0.44009
-10 | -0.0286 | 0.08833 | -0.1261 | -0.32379
-9.5 | -0.0169 | 0.08176 | -0.1291 | -0.2067
-9 | -0.005 | 0.07562 | -0.1318 | -0.06612
-8.5 | -0.0007 | 0.06905 | -0.1345 | -0.010138
-8 | 0.0049 | 0.06303 | -0.137 | 0.077741
-7.5 | 0.009 | 0.05783 | -0.1394 | 0.15563
-7 | -0.0009 | 0.05274 | -0.1395 | -0.017065
-6.5 | 0.0065 | 0.04628 | -0.1417 | 0.14045
-6 | 0.0174 | 0.03879 | -0.1434 | 0.44857
-5.5 | 0.0394 | 0.03157 | -0.1435 | 1.248
-5 | 0.0596 | 0.02311 | -0.1412 | 2.579
-4.5 | 0.0782 | 0.01417 | -0.136 | 5.5187
-4 | 0.1133 | 0.0075 | -0.1315 | 15.1067
-3.5 | 0.1773 | 0.00628 | -0.1299 | 28.2325
-3 | 0.2442 | 0.00592 | -0.129 | 41.25
-2.5 | 0.3105 | 0.00568 | -0.1284 | 54.6655
-2 | 0.3757 | 0.00547 | -0.1279 | 68.6837
-1 | 0.5066 | 0.00529 | -0.1277 | 95.7656
-0.5 | 0.5713 | 0.00524 | -0.1277 | 109.0267
0 | 0.636 | 0.00522 | -0.1278 | 121.8391
0.5 | 0.7002 | 0.00519 | -0.1279 | 134.9133
1 | 0.7617 | 0.00515 | -0.1274 | 147.9029
1.5 | 0.8207 | 0.00489 | -0.1265 | 167.8323
2 | 0.8694 | 0.00403 | -0.1239 | 215.732
2.5 | 0.9289 | 0.00407 | -0.1228 | 228.231
3 | 0.9833 | 0.00425 | -0.1204 | 231.3647
3.5 | 1.0208 | 0.00459 | -0.1143 | 222.3965
4 | 1.0219 | 0.00567 | -0.1014 | 180.2293
4.5 | 1.0145 | 0.00733 | -0.0878 | 138.4038
5 | 1.0244 | 0.00882 | -0.0778 | 116.1451
5.5 | 1.0355 | 0.01044 | -0.0685 | 99.1858
6.5 | 1.1325 | 0.015 | -0.0678 | 75.5
8 | 1.2334 | 0.01908 | -0.0512 | 64.6436
8.5 | 1.2717 | 0.0207 | -0.0467 | 61.4348
9 | 1.3084 | 0.02254 | -0.042 | 58.0479
9.5 | 1.3425 | 0.02463 | -0.0369 | 54.5067
10 | 1.3729 | 0.02709 | -0.0315 | 50.6792
10.5 | 1.391 | 0.0304 | -0.0248 | 45.7566
11 | 1.3885 | 0.03518 | -0.017 | 39.4684
11.5 | 1.3671 | 0.04154 | -0.009 | 32.9104
12 | 1.3436 | 0.04888 | -0.0028 | 27.4877
12.5 | 1.3132 | 0.058 | 0.0008 | 22.6414
13 | 1.277 | 0.06893 | 0.0013 | 18.526
13.5 | 1.237 | 0.08163 | -0.0013 | 15.1537
14 | 1.1983 | 0.09577 | -0.007 | 12.5123
14.5 | 1.1647 | 0.11074 | -0.0151 | 10.5174
15 | 1.1369 | 0.12629 | -0.0249 | 9.0023
15.5 | 1.1152 | 0.14193 | -0.035 | 7.8574

## 89. Re 7M Mach 0.00 (1)
BIGFOIL.COM POLAR EXPORT
NACA67-711 a=0.5
NACA67-711 a=0.5 |  |  |  | Cl Max: | 1.418 | at alpha= | 9.5 | deg
JavaFoil+Calcfoil stall+Eppler ext transition |  |  |  | L/D Max: | 187.178 | at alpha= | 2.5 | deg
Re: | 7000000 |  |  | Cd Min: | 0.0037 | at alpha= | 0.5 | deg
Mach: | 0 |  |  | Cl=0 at alpha= | -4.5351 | deg
|  |  |  | @ Cl=0.1, Cd= | 0.0064263
|  |  |  | @ Cl=0.4, Cd= | 0.0058272
|  |  |  | @ Cl=0.6, Cd= | 0.0037583
alpha (deg) | Cl | Cd | Cm | Cl/Cd
-17 | -0.305 | 0.13023 | -0.035 | -2.341
-16.5 | -0.315 | 0.12479 | -0.035 | -2.527
-16 | -0.326 | 0.12084 | -0.036 | -2.696
-15.5 | -0.336 | 0.11447 | -0.036 | -2.933
-15 | -0.345 | 0.10866 | -0.036 | -3.177
-14.5 | -0.354 | 0.10328 | -0.036 | -3.427
-14 | -0.362 | 0.09589 | -0.037 | -3.774
-13.5 | -0.368 | 0.0917 | -0.037 | -4.017
-13 | -0.373 | 0.08677 | -0.038 | -4.303
-12.5 | -0.376 | 0.08267 | -0.038 | -4.554
-12 | -0.377 | 0.07971 | -0.037 | -4.731
-11.5 | -0.375 | 0.07498 | -0.038 | -5.007
-11 | -0.371 | 0.06984 | -0.039 | -5.313
-10.5 | -0.363 | 0.06658 | -0.038 | -5.453
-10 | -0.352 | 0.06168 | -0.04 | -5.709
-9.5 | -0.337 | 0.05838 | -0.04 | -5.777
-9 | -0.319 | 0.05417 | -0.042 | -5.887
-8.5 | -0.296 | 0.05093 | -0.043 | -5.819
-8 | -0.271 | 0.04662 | -0.045 | -5.802
-7.5 | -0.241 | 0.04336 | -0.048 | -5.554
-7 | -0.208 | 0.03909 | -0.053 | -5.329
-6.5 | -0.209 | 0.00694 | -0.087 | -30.135
-6 | -0.16 | 0.00689 | -0.088 | -23.217
-5.5 | -0.108 | 0.0068 | -0.089 | -15.83
-5 | -0.053 | 0.00666 | -0.09 | -7.949
-4.5 | 0.004 | 0.00656 | -0.091 | 0.587
-4 | 0.062 | 0.00651 | -0.092 | 9.507
-3.5 | 0.121 | 0.00638 | -0.093 | 18.917
-3 | 0.18 | 0.00633 | -0.093 | 28.504
-2.5 | 0.24 | 0.00625 | -0.094 | 38.502
-2 | 0.301 | 0.00597 | -0.095 | 50.425
-1.5 | 0.361 | 0.00584 | -0.096 | 61.893
-1 | 0.422 | 0.00582 | -0.097 | 72.535
-0.5 | 0.484 | 0.00577 | -0.098 | 83.858
0 | 0.543 | 0.00542 | -0.098 | 100.081
0.5 | 0.602 | 0.0037 | -0.099 | 162.87
1 | 0.661 | 0.00374 | -0.1 | 176.998
1.5 | 0.72 | 0.0043 | -0.101 | 167.314
2 | 0.779 | 0.00438 | -0.102 | 177.961
2.5 | 0.838 | 0.00448 | -0.103 | 187.178
3 | 0.896 | 0.00491 | -0.103 | 182.494
3.5 | 0.949 | 0.00563 | -0.104 | 168.526
4 | 1.005 | 0.00613 | -0.105 | 163.795
4.5 | 1.059 | 0.007 | -0.106 | 151.374
5 | 1.112 | 0.00776 | -0.106 | 143.342
5.5 | 1.164 | 0.00875 | -0.107 | 133.024
6 | 1.212 | 0.01057 | -0.108 | 114.667
6.5 | 1.257 | 0.01107 | -0.109 | 113.537
7 | 1.299 | 0.01164 | -0.11 | 111.659
7.5 | 1.337 | 0.01223 | -0.11 | 109.348
8 | 1.371 | 0.01292 | -0.111 | 106.07
8.5 | 1.396 | 0.01359 | -0.112 | 102.735
9 | 1.411 | 0.01422 | -0.113 | 99.238
9.5 | 1.418 | 0.01491 | -0.114 | 95.078
10 | 1.416 | 0.01568 | -0.114 | 90.33
10.5 | 1.406 | 0.01644 | -0.115 | 85.506
11 | 1.388 | 0.01727 | -0.116 | 80.354
11.5 | 1.361 | 0.0182 | -0.117 | 74.805
12 | 1.328 | 0.01931 | -0.117 | 68.758
12.5 | 1.288 | 0.0204 | -0.118 | 63.17
13 | 1.244 | 0.02159 | -0.119 | 57.61
13.5 | 1.195 | 0.02287 | -0.119 | 52.234
14 | 1.142 | 0.02458 | -0.12 | 46.458
14.5 | 1.086 | 0.02671 | -0.12 | 40.655

## 90. Re 7M Mach 0.00 (2)
BIGFOIL.COM POLAR EXPORT
NACA67-711 a=0.5
NACA67-711 a=0.5 |  |  |  | Cl Max: | 1.7267 | at alpha= | 20 | deg
XFOIL ncrit=9 |  |  |  | L/D Max: | 219.098 | at alpha= | 3 | deg
Re: | 7000000 |  |  | Cd Min: | 0.06237 | at alpha= | 20 | deg
Mach: | 0 |  |  | Cl=0 at alpha= | -4.8081 | deg
|  |  |  | @ Cl=0.1, Cd= | 0.0053583
|  |  |  | @ Cl=0.4, Cd= | 0.0048295
|  |  |  | @ Cl=0.6, Cd= | 0.0047571
alpha (deg) | Cl | Cd | Cm | Cl/Cd
-15 | -1.0121 | 0.02353 | -0.1112 | -43.0132
-14.5 | -0.9867 | 0.0206 | -0.1085 | -47.8981
-14 | -0.9488 | 0.01887 | -0.107 | -50.2809
-13.5 | -0.9065 | 0.0175 | -0.1059 | -51.8
-13 | -0.863 | 0.01616 | -0.1048 | -53.4035
-12 | -0.7735 | 0.01344 | -0.1029 | -57.5521
-11.5 | -0.7272 | 0.01203 | -0.1021 | -60.4489
-11 | -0.6778 | 0.01099 | -0.1016 | -61.6742
-10.5 | -0.6263 | 0.01022 | -0.1014 | -61.2818
-10 | -0.5735 | 0.0096 | -0.1013 | -59.7396
-9.5 | -0.52 | 0.00908 | -0.1014 | -57.2687
-9 | -0.4653 | 0.00867 | -0.1016 | -53.6678
-8.5 | -0.4102 | 0.00831 | -0.1019 | -49.3622
-8 | -0.3546 | 0.008 | -0.1023 | -44.325
-7.5 | -0.3009 | 0.00734 | -0.1023 | -40.9946
-7 | -0.2459 | 0.00692 | -0.1026 | -35.5347
-6.5 | -0.19 | 0.00658 | -0.1029 | -28.8754
-6 | -0.134 | 0.0063 | -0.1033 | -21.2698
-5.5 | -0.078 | 0.00608 | -0.1038 | -12.8289
-5 | -0.0213 | 0.00589 | -0.1043 | -3.6163
-4.5 | 0.0342 | 0.00559 | -0.1046 | 6.1181
-4 | 0.0906 | 0.00538 | -0.1051 | 16.8401
-3.5 | 0.1468 | 0.00525 | -0.1055 | 27.9619
-3 | 0.2032 | 0.00516 | -0.106 | 39.3798
-2.5 | 0.2592 | 0.005 | -0.1065 | 51.84
-2 | 0.3155 | 0.00493 | -0.107 | 63.9959
-1.5 | 0.3714 | 0.00485 | -0.1074 | 76.5773
-1 | 0.4273 | 0.00481 | -0.1078 | 88.8358
-0.5 | 0.4831 | 0.00481 | -0.1083 | 100.4366
0 | 0.5386 | 0.0048 | -0.1087 | 112.2083
0.5 | 0.5937 | 0.00477 | -0.109 | 124.4654
1 | 0.6474 | 0.00466 | -0.1092 | 138.927
2 | 0.7501 | 0.00396 | -0.1088 | 189.4192
2.5 | 0.7997 | 0.00366 | -0.1081 | 218.4973
3 | 0.8501 | 0.00388 | -0.1075 | 219.0979
3.5 | 0.8786 | 0.00498 | -0.1026 | 176.4257
4 | 0.9143 | 0.00567 | -0.0991 | 161.2522
4.5 | 0.9473 | 0.00636 | -0.0951 | 148.9465
5 | 0.9663 | 0.00703 | -0.088 | 137.4538
5.5 | 0.9863 | 0.00785 | -0.0815 | 125.6433
6 | 1.0115 | 0.00864 | -0.0762 | 117.0718
6.5 | 1.0399 | 0.00936 | -0.0716 | 111.1004
7.5 | 1.1427 | 0.0107 | -0.073 | 106.7944
9 | 1.249 | 0.01283 | -0.065 | 97.35
9.5 | 1.2823 | 0.0137 | -0.0622 | 93.5985
10 | 1.3157 | 0.01459 | -0.0596 | 90.1782
10.5 | 1.3496 | 0.01549 | -0.0571 | 87.1272
11 | 1.3802 | 0.01658 | -0.0543 | 83.2449
11.5 | 1.4113 | 0.01767 | -0.0516 | 79.8698
12 | 1.4406 | 0.01891 | -0.0489 | 76.1819
12.5 | 1.4703 | 0.02016 | -0.0464 | 72.9315
13 | 1.4969 | 0.02165 | -0.0436 | 69.1409
13.5 | 1.523 | 0.0232 | -0.0409 | 65.6466
14 | 1.5489 | 0.02483 | -0.0383 | 62.3802
14.5 | 1.575 | 0.02648 | -0.036 | 59.4789
15 | 1.5983 | 0.02838 | -0.0335 | 56.3178
15.5 | 1.6188 | 0.03058 | -0.031 | 52.9366
16 | 1.6373 | 0.03299 | -0.0285 | 49.6302
16.5 | 1.6579 | 0.03534 | -0.0265 | 46.9128
17 | 1.6732 | 0.03825 | -0.0243 | 43.7438
17.5 | 1.6865 | 0.04141 | -0.0223 | 40.7269
18 | 1.7012 | 0.04462 | -0.0207 | 38.1264
18.5 | 1.7067 | 0.04887 | -0.0189 | 34.9233
19 | 1.709 | 0.05364 | -0.0175 | 31.8606
19.5 | 1.711 | 0.0587 | -0.0165 | 29.1482
20 | 1.7267 | 0.06237 | -0.0165 | 27.6848

## 91. Re 7M Mach 0.10 (1)
BIGFOIL.COM POLAR EXPORT
NACA67-711 a=0.5
NACA67-711 a=0.5 |  |  |  | Cl Max: | 1.416 | at alpha= | 9.5 | deg
JavaFoil+Calcfoil stall+Eppler ext transition |  |  |  | L/D Max: | 191.639 | at alpha= | 1 | deg
Re: | 7000000 |  |  | Cd Min: | 0.00347 | at alpha= | 1 | deg
Mach: | 0.1 |  |  | Cl=0 at alpha= | -4.5351 | deg
|  |  |  | @ Cl=0.1, Cd= | 0.006412
|  |  |  | @ Cl=0.4, Cd= | 0.0058193
|  |  |  | @ Cl=0.6, Cd= | 0.0038425
alpha (deg) | Cl | Cd | Cm | Cl/Cd
-16.5 | -0.276 | 0.12735 | -0.035 | -2.165
-16 | -0.288 | 0.12028 | -0.036 | -2.394
-15.5 | -0.3 | 0.1145 | -0.036 | -2.621
-15 | -0.312 | 0.10999 | -0.036 | -2.835
-14.5 | -0.323 | 0.10374 | -0.036 | -3.113
-14 | -0.333 | 0.09677 | -0.037 | -3.445
-13.5 | -0.343 | 0.09235 | -0.038 | -3.709
-13 | -0.35 | 0.08922 | -0.037 | -3.923
-12.5 | -0.356 | 0.08435 | -0.037 | -4.218
-12 | -0.359 | 0.07965 | -0.037 | -4.512
-11.5 | -0.36 | 0.07549 | -0.038 | -4.774
-11 | -0.359 | 0.07013 | -0.039 | -5.113
-10.5 | -0.353 | 0.06603 | -0.039 | -5.348
-10 | -0.344 | 0.0621 | -0.04 | -5.542
-9.5 | -0.331 | 0.05879 | -0.04 | -5.633
-9 | -0.314 | 0.0551 | -0.041 | -5.703
-8.5 | -0.293 | 0.0514 | -0.042 | -5.706
-8 | -0.269 | 0.04704 | -0.045 | -5.709
-7.5 | -0.24 | 0.04383 | -0.047 | -5.466
-7 | -0.207 | 0.04017 | -0.051 | -5.158
-6.5 | -0.173 | 0.03394 | -0.059 | -5.097
-6 | -0.16 | 0.00688 | -0.089 | -23.277
-5.5 | -0.108 | 0.00679 | -0.09 | -15.909
-5 | -0.053 | 0.00674 | -0.09 | -7.872
-4.5 | 0.004 | 0.00658 | -0.091 | 0.588
-4 | 0.062 | 0.00647 | -0.092 | 9.595
-3.5 | 0.121 | 0.00638 | -0.093 | 19.005
-3 | 0.181 | 0.0063 | -0.094 | 28.779
-2.5 | 0.242 | 0.00629 | -0.095 | 38.389
-2 | 0.302 | 0.00594 | -0.096 | 50.899
-1.5 | 0.363 | 0.00588 | -0.096 | 61.772
-1 | 0.424 | 0.00578 | -0.097 | 73.298
-0.5 | 0.486 | 0.00549 | -0.098 | 88.558
0 | 0.545 | 0.00541 | -0.099 | 100.714
0.5 | 0.605 | 0.0037 | -0.1 | 163.271
1 | 0.664 | 0.00347 | -0.101 | 191.639
1.5 | 0.724 | 0.00432 | -0.101 | 167.429
2 | 0.783 | 0.0044 | -0.102 | 177.841
2.5 | 0.842 | 0.00449 | -0.103 | 187.679
3 | 0.901 | 0.00493 | -0.104 | 182.729
3.5 | 0.953 | 0.00568 | -0.105 | 167.901
4 | 1.009 | 0.00618 | -0.105 | 163.456
4.5 | 1.064 | 0.00704 | -0.106 | 151.127
5 | 1.118 | 0.00782 | -0.107 | 142.874
5.5 | 1.169 | 0.00882 | -0.108 | 132.483
6 | 1.217 | 0.01066 | -0.108 | 114.181
6.5 | 1.263 | 0.01117 | -0.109 | 113.022
7 | 1.304 | 0.01174 | -0.11 | 111.062
7.5 | 1.342 | 0.01236 | -0.111 | 108.575
8 | 1.374 | 0.01305 | -0.112 | 105.313
8.5 | 1.398 | 0.01374 | -0.113 | 101.801
9 | 1.412 | 0.01436 | -0.113 | 98.28
9.5 | 1.416 | 0.01509 | -0.114 | 93.863
10 | 1.411 | 0.01594 | -0.115 | 88.524
10.5 | 1.397 | 0.01668 | -0.116 | 83.773
11 | 1.374 | 0.01756 | -0.116 | 78.227
11.5 | 1.343 | 0.01855 | -0.117 | 72.401
12 | 1.303 | 0.01986 | -0.118 | 65.632
12.5 | 1.258 | 0.02084 | -0.119 | 60.386
13 | 1.207 | 0.02212 | -0.119 | 54.557
13.5 | 1.149 | 0.02418 | -0.12 | 47.531
14 | 1.092 | 0.02541 | -0.12 | 42.956
14.5 | 1.029 | 0.02782 | -0.12 | 36.983

## 92. Re 7M Mach 0.10 (2)
BIGFOIL.COM POLAR EXPORT
NACA67-711 a=0.5
NACA67-711 a=0.5 |  |  |  | Cl Max: | 1.7152 | at alpha= | 20 | deg
XFOIL ncrit=9 |  |  |  | L/D Max: | 220.361 | at alpha= | 3 | deg
Re: | 7000000 |  |  | Cd Min: | 0.06631 | at alpha= | 20 | deg
Mach: | 0.1 |  |  | Cl=0 at alpha= | -4.8071 | deg
|  |  |  | @ Cl=0.1, Cd= | 0.005378
|  |  |  | @ Cl=0.4, Cd= | 0.0048413
|  |  |  | @ Cl=0.6, Cd= | 0.0047714
alpha (deg) | Cl | Cd | Cm | Cl/Cd
-13.5 | -0.8876 | 0.02173 | -0.112 | -40.8468
-13 | -0.8579 | 0.01861 | -0.1095 | -46.0989
-12.5 | -0.8181 | 0.01661 | -0.1079 | -49.2535
-12 | -0.7698 | 0.01562 | -0.107 | -49.283
-11.5 | -0.7292 | 0.01333 | -0.1053 | -54.7037
-11 | -0.6824 | 0.01178 | -0.1042 | -57.9287
-10.5 | -0.6316 | 0.01076 | -0.1037 | -58.6989
-10 | -0.5789 | 0.00999 | -0.1033 | -57.9479
-9.5 | -0.525 | 0.00937 | -0.1032 | -56.0299
-9 | -0.4699 | 0.00888 | -0.1032 | -52.9167
-8.5 | -0.4142 | 0.00846 | -0.1034 | -48.9598
-8 | -0.3581 | 0.0081 | -0.1036 | -44.2099
-7.5 | -0.3034 | 0.00751 | -0.1036 | -40.3995
-7 | -0.248 | 0.00701 | -0.1037 | -35.378
-6.5 | -0.1917 | 0.00665 | -0.104 | -28.8271
-6 | -0.1352 | 0.00636 | -0.1043 | -21.2579
-5.5 | -0.0787 | 0.00611 | -0.1047 | -12.8805
-5 | -0.0216 | 0.00591 | -0.1051 | -3.6548
-4.5 | 0.0344 | 0.00562 | -0.1054 | 6.121
-4 | 0.0911 | 0.0054 | -0.1058 | 16.8704
-3.5 | 0.1478 | 0.00526 | -0.1063 | 28.0989
-3 | 0.2045 | 0.00517 | -0.1067 | 39.5551
-2.5 | 0.2608 | 0.00501 | -0.1071 | 52.0559
-2 | 0.3175 | 0.00494 | -0.1076 | 64.2713
-1.5 | 0.3737 | 0.00486 | -0.1081 | 76.893
-1 | 0.4299 | 0.00482 | -0.1085 | 89.1909
-0.5 | 0.486 | 0.00482 | -0.1089 | 100.8299
0 | 0.5418 | 0.00481 | -0.1093 | 112.6403
0.5 | 0.5973 | 0.00478 | -0.1097 | 124.9582
1.5 | 0.7043 | 0.00444 | -0.1098 | 158.6261
2 | 0.7548 | 0.004 | -0.1094 | 188.7
2.5 | 0.8042 | 0.00367 | -0.1087 | 219.1281
3 | 0.855 | 0.00388 | -0.1081 | 220.3608
3.5 | 0.8832 | 0.00498 | -0.103 | 177.3494
4 | 0.918 | 0.00568 | -0.0993 | 161.6197
4.5 | 0.9492 | 0.00637 | -0.0948 | 149.011
5 | 0.9673 | 0.00706 | -0.0874 | 137.0113
5.5 | 0.987 | 0.00791 | -0.0808 | 124.7788
6 | 1.0123 | 0.00872 | -0.0755 | 116.0894
6.5 | 1.0406 | 0.00946 | -0.0708 | 110
7 | 1.0859 | 0.01015 | -0.0701 | 106.9852
7.5 | 1.1486 | 0.01085 | -0.0732 | 105.8618
9 | 1.2516 | 0.01305 | -0.0642 | 95.908
9.5 | 1.2845 | 0.01396 | -0.0613 | 92.0129
10 | 1.3182 | 0.01488 | -0.0586 | 88.5887
10.5 | 1.3524 | 0.01581 | -0.0561 | 85.5408
11 | 1.3828 | 0.01695 | -0.0531 | 81.5811
11.5 | 1.4125 | 0.01816 | -0.0502 | 77.7808
12 | 1.4435 | 0.01935 | -0.0476 | 74.5995
12.5 | 1.473 | 0.02069 | -0.0449 | 71.1938
13 | 1.4971 | 0.02238 | -0.0417 | 66.8945
13.5 | 1.5253 | 0.02386 | -0.0392 | 63.9271
14 | 1.5514 | 0.02555 | -0.0366 | 60.7202
14.5 | 1.5762 | 0.02737 | -0.0341 | 57.5886
15 | 1.5985 | 0.02945 | -0.0314 | 54.2784
15.5 | 1.6182 | 0.0318 | -0.0288 | 50.8868
16 | 1.6361 | 0.03437 | -0.0262 | 47.6026
16.5 | 1.6559 | 0.03693 | -0.0242 | 44.8389
17 | 1.6696 | 0.0401 | -0.0218 | 41.6359
17.5 | 1.6815 | 0.04358 | -0.0198 | 38.5842
18 | 1.6916 | 0.04741 | -0.0181 | 35.6802
18.5 | 1.6925 | 0.05233 | -0.0163 | 32.3428
19 | 1.6998 | 0.05686 | -0.0153 | 29.8945
19.5 | 1.6987 | 0.06253 | -0.0146 | 27.1662
20 | 1.7152 | 0.06631 | -0.0148 | 25.8664

## 93. Re 7M Mach 0.25 (1)
BIGFOIL.COM POLAR EXPORT
NACA67-711 a=0.5
NACA67-711 a=0.5 |  |  |  | Cl Max: | 1.407 | at alpha= | 8.5 | deg
JavaFoil+Calcfoil stall+Eppler ext transition |  |  |  | L/D Max: | 188.536 | at alpha= | 2.5 | deg
Re: | 7000000 |  |  | Cd Min: | 0.00346 | at alpha= | 0.5 | deg
Mach: | 0.25 |  |  | Cl=0 at alpha= | -4.5345 | deg
|  |  |  | @ Cl=0.1, Cd= | 0.0065211
|  |  |  | @ Cl=0.4, Cd= | 0.0057943
|  |  |  | @ Cl=0.6, Cd= | 0.0040556
alpha (deg) | Cl | Cd | Cm | Cl/Cd
-14.5 | -0.058 | 0.10946 | -0.037 | -0.529
-14 | -0.055 | 0.10375 | -0.038 | -0.53
-13.5 | -0.052 | 0.0962 | -0.038 | -0.542
-13 | -0.111 | 0.09067 | -0.039 | -1.222
-12.5 | -0.159 | 0.08549 | -0.039 | -1.855
-12 | -0.194 | 0.08215 | -0.039 | -2.361
-11.5 | -0.223 | 0.07619 | -0.04 | -2.924
-11 | -0.246 | 0.07166 | -0.04 | -3.431
-10.5 | -0.263 | 0.06837 | -0.04 | -3.848
-10 | -0.274 | 0.06451 | -0.04 | -4.249
-9.5 | -0.278 | 0.06192 | -0.039 | -4.497
-9 | -0.276 | 0.05845 | -0.04 | -4.725
-8.5 | -0.267 | 0.05375 | -0.041 | -4.969
-8 | -0.252 | 0.04953 | -0.043 | -5.077
-7.5 | -0.229 | 0.04609 | -0.044 | -4.973
-7 | -0.201 | 0.04286 | -0.047 | -4.699
-6.5 | -0.168 | 0.04 | -0.049 | -4.204
-6 | -0.132 | 0.03488 | -0.057 | -3.772
-5.5 | -0.109 | 0.00688 | -0.092 | -15.852
-5 | -0.054 | 0.00682 | -0.093 | -7.91
-4.5 | 0.004 | 0.00666 | -0.094 | 0.592
-4 | 0.063 | 0.0066 | -0.095 | 9.616
-3.5 | 0.124 | 0.00647 | -0.096 | 19.194
-3 | 0.186 | 0.00641 | -0.096 | 28.981
-2.5 | 0.248 | 0.00616 | -0.097 | 40.254
-2 | 0.31 | 0.00601 | -0.098 | 51.634
-1.5 | 0.373 | 0.00594 | -0.099 | 62.795
-1 | 0.436 | 0.0056 | -0.1 | 77.792
-0.5 | 0.5 | 0.00554 | -0.101 | 90.152
0 | 0.56 | 0.00519 | -0.102 | 107.861
0.5 | 0.621 | 0.00346 | -0.102 | 179.441
1 | 0.682 | 0.00431 | -0.103 | 158.136
1.5 | 0.743 | 0.00441 | -0.104 | 168.621
2 | 0.804 | 0.00449 | -0.105 | 179.071
2.5 | 0.864 | 0.00459 | -0.106 | 188.536
3 | 0.924 | 0.00509 | -0.107 | 181.735
3.5 | 0.978 | 0.00585 | -0.107 | 167.092
4 | 1.035 | 0.00642 | -0.108 | 161.381
4.5 | 1.091 | 0.00736 | -0.109 | 148.267
5 | 1.146 | 0.00819 | -0.11 | 139.898
5.5 | 1.197 | 0.01049 | -0.111 | 114.057
6 | 1.246 | 0.01113 | -0.111 | 111.97
6.5 | 1.29 | 0.01169 | -0.112 | 110.375
7 | 1.33 | 0.01238 | -0.113 | 107.43
7.5 | 1.364 | 0.01302 | -0.114 | 104.788
8 | 1.391 | 0.01378 | -0.115 | 100.968
8.5 | 1.407 | 0.01459 | -0.115 | 96.411
9 | 1.406 | 0.01536 | -0.116 | 91.523
9.5 | 1.392 | 0.01622 | -0.117 | 85.814
10 | 1.362 | 0.01721 | -0.118 | 79.139
10.5 | 1.317 | 0.01835 | -0.119 | 71.79
11 | 1.257 | 0.01941 | -0.119 | 64.767
11.5 | 1.182 | 0.02077 | -0.12 | 56.91
12 | 1.093 | 0.02233 | -0.121 | 48.961
12.5 | 0.99 | 0.02442 | -0.121 | 40.547
13 | 0.881 | 0.02619 | -0.121 | 33.622
13.5 | 0.758 | 0.03047 | -0.12 | 24.87

## 94. Re 7M Mach 0.25 (2)
BIGFOIL.COM POLAR EXPORT
NACA67-711 a=0.5
NACA67-711 a=0.5 |  |  |  | Cl Max: | 1.6202 | at alpha= | 16.5 | deg
XFOIL ncrit=9 |  |  |  | L/D Max: | 226.077 | at alpha= | 3 | deg
Re: | 7000000 |  |  | Cd Min: | 0.14091 | at alpha= | -14.5 | deg
Mach: | 0.25 |  |  | Cl=0 at alpha= | -4.8027 | deg
|  |  |  | @ Cl=0.1, Cd= | 0.0055017
|  |  |  | @ Cl=0.4, Cd= | 0.0049082
|  |  |  | @ Cl=0.6, Cd= | 0.004833
alpha (deg) | Cl | Cd | Cm | Cl/Cd
-14.5 | -0.2171 | 0.14091 | -0.0827 | -1.5407
-14 | -0.2049 | 0.13304 | -0.0865 | -1.5401
-12.5 | -0.1629 | 0.11277 | -0.0968 | -1.4445
-12 | -0.1535 | 0.10526 | -0.1003 | -1.4583
-11.5 | -0.1436 | 0.09834 | -0.1035 | -1.4602
-11 | -0.1289 | 0.09276 | -0.1063 | -1.3896
-10.5 | -0.135 | 0.08372 | -0.1096 | -1.6125
-10 | -0.1769 | 0.07018 | -0.1147 | -2.5207
-9.5 | -0.5261 | 0.01533 | -0.1164 | -34.3183
-9 | -0.4818 | 0.01253 | -0.1142 | -38.4517
-8.5 | -0.4305 | 0.01068 | -0.1127 | -40.309
-8 | -0.3751 | 0.00945 | -0.1116 | -39.6931
-7.5 | -0.3172 | 0.00868 | -0.1109 | -36.5438
-7 | -0.2578 | 0.00816 | -0.1106 | -31.5931
-6.5 | -0.2012 | 0.00714 | -0.1099 | -28.1793
-6 | -0.1419 | 0.00676 | -0.1098 | -20.9911
-5.5 | -0.0827 | 0.00637 | -0.1098 | -12.9827
-5 | -0.0234 | 0.00607 | -0.1098 | -3.855
-4.5 | 0.0359 | 0.00585 | -0.11 | 6.1368
-4 | 0.094 | 0.00552 | -0.11 | 17.029
-3.5 | 0.1529 | 0.00534 | -0.1103 | 28.633
-3 | 0.2116 | 0.00522 | -0.1106 | 40.5364
-2.5 | 0.2697 | 0.00509 | -0.1109 | 52.9862
-1.5 | 0.3862 | 0.00492 | -0.1117 | 78.4959
-1 | 0.4445 | 0.00487 | -0.1121 | 91.2731
-0.5 | 0.5024 | 0.00485 | -0.1125 | 103.5876
0 | 0.5598 | 0.00484 | -0.1129 | 115.6612
0.5 | 0.6169 | 0.00483 | -0.1132 | 127.7226
1.5 | 0.7268 | 0.00451 | -0.1131 | 161.153
2 | 0.78 | 0.00421 | -0.1129 | 185.2732
2.5 | 0.8292 | 0.00372 | -0.1118 | 222.9032
3 | 0.8817 | 0.0039 | -0.1111 | 226.0769
3.5 | 0.9089 | 0.00494 | -0.1054 | 183.9879
4 | 0.9358 | 0.00578 | -0.0995 | 161.9031
4.5 | 0.9547 | 0.00644 | -0.0918 | 148.2453
5 | 0.9735 | 0.00732 | -0.0845 | 132.9918
5.5 | 0.9936 | 0.00828 | -0.0778 | 120
6 | 1.017 | 0.00922 | -0.0718 | 110.3037
6.5 | 1.0484 | 0.01011 | -0.0676 | 103.6993
7 | 1.1108 | 0.01096 | -0.0703 | 101.3504
7.5 | 1.1744 | 0.01179 | -0.0731 | 99.6098
9 | 1.2639 | 0.01443 | -0.0597 | 87.5884
9.5 | 1.2978 | 0.01551 | -0.0564 | 83.675
10 | 1.3332 | 0.01655 | -0.0535 | 80.5559
10.5 | 1.365 | 0.01783 | -0.0501 | 76.5564
11 | 1.3948 | 0.01926 | -0.0466 | 72.4195
11.5 | 1.4264 | 0.02066 | -0.0434 | 69.0416
12 | 1.4577 | 0.02215 | -0.0403 | 65.8104
12.5 | 1.4828 | 0.02406 | -0.0367 | 61.6293
13 | 1.5086 | 0.02601 | -0.0332 | 58.0008
13.5 | 1.5333 | 0.02811 | -0.0298 | 54.5464
14 | 1.5562 | 0.03046 | -0.0265 | 51.09
14.5 | 1.5785 | 0.03296 | -0.0234 | 47.8914
15 | 1.595 | 0.03603 | -0.0201 | 44.2687
15.5 | 1.6068 | 0.03967 | -0.0168 | 40.5042
16 | 1.6188 | 0.04347 | -0.014 | 37.2395
16.5 | 1.6202 | 0.04851 | -0.0113 | 33.3993
17 | 1.6123 | 0.05479 | -0.0089 | 29.4269
17.5 | 1.6118 | 0.06079 | -0.0077 | 26.5142
18 | 1.5961 | 0.06887 | -0.0072 | 23.1755
18.5 | 1.5677 | 0.07922 | -0.0083 | 19.7892
19 | 1.5441 | 0.08979 | -0.0108 | 17.1968
19.5 | 1.5044 | 0.10358 | -0.0159 | 14.524
20 | 1.4804 | 0.11583 | -0.0216 | 12.7808

## 95. Re 7M Mach 0.50 (1)
BIGFOIL.COM POLAR EXPORT
NACA67-711 a=0.5
NACA67-711 a=0.5 |  |  |  | Cl Max: | 1.432 | at alpha= | 20 | deg
JavaFoil+Calcfoil stall+Eppler ext transition |  |  |  | L/D Max: | 190.79 | at alpha= | 2.5 | deg
Re: | 7000000 |  |  | Cd Min: | 0.00469 | at alpha= | 1 | deg
Mach: | 0.5 |  |  | Cl=0 at alpha= | -4.5341 | deg
|  |  |  | @ Cl=0.1, Cd= | 0.016671
|  |  |  | @ Cl=0.4, Cd= | 0.006327
|  |  |  | @ Cl=0.6, Cd= | 0.0062394
alpha (deg) | Cl | Cd | Cm | Cl/Cd
-20 | -0.847 | 0.15331 | -0.045 | -5.524
-19.5 | -0.82 | 0.15024 | -0.045 | -5.459
-19 | -0.793 | 0.14275 | -0.045 | -5.557
-18.5 | -0.766 | 0.13835 | -0.046 | -5.54
-18 | -0.739 | 0.13706 | -0.046 | -5.395
-17.5 | -0.712 | 0.12918 | -0.046 | -5.51
-17 | -0.684 | 0.12405 | -0.045 | -5.514
-16.5 | -0.657 | 0.11742 | -0.046 | -5.595
-16 | -0.63 | 0.11009 | -0.046 | -5.722
-15.5 | -0.603 | 0.10305 | -0.047 | -5.85
-15 | -0.576 | 0.09628 | -0.047 | -5.981
-14.5 | -0.549 | 0.09006 | -0.048 | -6.094
-14 | -0.52 | 0.10175 | -0.046 | -5.11
-13.5 | -0.493 | 0.09367 | -0.046 | -5.259
-13 | -0.466 | 0.08482 | -0.047 | -5.489
-12.5 | -0.438 | 0.07908 | -0.048 | -5.543
-12 | -0.411 | 0.07338 | -0.049 | -5.604
-11.5 | -0.384 | 0.06909 | -0.05 | -5.555
-11 | -0.357 | 0.06475 | -0.051 | -5.507
-10.5 | -0.328 | 0.07637 | -0.046 | -4.289
-10 | -0.3 | 0.06637 | -0.046 | -4.521
-9.5 | -0.273 | 0.06056 | -0.047 | -4.504
-9 | -0.245 | 0.05556 | -0.049 | -4.418
-8.5 | -0.218 | 0.05164 | -0.05 | -4.226
-8 | -0.191 | 0.04822 | -0.052 | -3.959
-7.5 | -0.163 | 0.05069 | -0.047 | -3.209
-7 | -0.135 | 0.04972 | -0.046 | -2.717
-6.5 | -0.108 | 0.04486 | -0.048 | -2.404
-6 | -0.08 | 0.04095 | -0.05 | -1.966
-5.5 | -0.053 | 0.03841 | -0.052 | -1.382
-5 | -0.041 | 0.03705 | -0.05 | -1.11
-4.5 | 0.003 | 0.03487 | -0.053 | 0.094
-4 | 0.055 | 0.02971 | -0.065 | 1.86
-3.5 | 0.135 | 0.00653 | -0.106 | 20.653
-3 | 0.204 | 0.00602 | -0.107 | 33.879
-2.5 | 0.274 | 0.00651 | -0.108 | 42.108
-2 | 0.345 | 0.00642 | -0.109 | 53.755
-1.5 | 0.416 | 0.0063 | -0.11 | 65.943
-1 | 0.486 | 0.00628 | -0.111 | 77.356
-0.5 | 0.558 | 0.00622 | -0.112 | 89.757
0 | 0.623 | 0.00625 | -0.113 | 99.662
0.5 | 0.691 | 0.00626 | -0.114 | 110.491
1 | 0.759 | 0.00469 | -0.115 | 161.913
1.5 | 0.827 | 0.00481 | -0.116 | 172.102
2 | 0.895 | 0.00492 | -0.117 | 181.9
2.5 | 0.962 | 0.00504 | -0.118 | 190.79
3 | 1.029 | 0.00579 | -0.119 | 177.617
3.5 | 1.086 | 0.00667 | -0.12 | 162.849
4 | 1.149 | 0.00762 | -0.12 | 150.839
4.5 | 1.209 | 0.00881 | -0.121 | 137.179
5 | 1.266 | 0.01016 | -0.122 | 124.542
5.5 | 1.317 | 0.01277 | -0.123 | 103.146
6 | 1.361 | 0.01361 | -0.124 | 99.995
6.5 | 1.388 | 0.01462 | -0.125 | 94.956
7 | 1.393 | 0.01577 | -0.126 | 88.332
7.5 | 1.352 | 0.01708 | -0.126 | 79.108
8 | 1.158 | 0.01859 | -0.127 | 62.267
8.5 | 0.849 | 0.02034 | -0.128 | 41.748
9 | 0.881 | 0.02073 | -0.129 | 42.472
9.5 | 0.91 | 0.0226 | -0.13 | 40.249
10 | 0.941 | 0.02279 | -0.131 | 41.29
10.5 | 0.969 | 0.02492 | -0.131 | 38.899
11 | 0.833 | 0.07847 | -0.068 | 10.613
11.5 | 1.029 | 0.02652 | -0.133 | 38.82
12 | 1.055 | 0.02905 | -0.133 | 36.31
12.5 | 0.912 | 0.09087 | -0.074 | 10.041
13 | 0.94 | 0.09747 | -0.077 | 9.641
13.5 | 0.965 | 0.09345 | -0.078 | 10.329
14 | 0.992 | 0.10069 | -0.08 | 9.853
14.5 | 1.045 | 0.09448 | -0.101 | 11.064
15 | 1.041 | 0.10876 | -0.079 | 9.57
15.5 | 1.069 | 0.11485 | -0.083 | 9.309
16 | 1.168 | 0.0842 | -0.118 | 13.868
16.5 | 1.187 | 0.09371 | -0.117 | 12.661
17 | 1.147 | 0.12863 | -0.088 | 8.918
17.5 | 1.203 | 0.11817 | -0.107 | 10.179
18 | 1.302 | 0.08576 | -0.128 | 15.181
18.5 | 1.224 | 0.13813 | -0.092 | 8.862
19 | 1.294 | 0.11892 | -0.114 | 10.885
19.5 | 1.419 | 0.07499 | -0.137 | 18.921
20 | 1.432 | 0.08585 | -0.135 | 16.677

## 96. Re 7M Mach 0.50 (2)
BIGFOIL.COM POLAR EXPORT
NACA67-711 a=0.5
NACA67-711 a=0.5 |  |  |  | Cl Max: | 1.4066 | at alpha= | 10.5 | deg
XFOIL ncrit=9 |  |  |  | L/D Max: | 238 | at alpha= | 3 | deg
Re: | 7000000 |  |  | Cd Min: | 0.22399 | at alpha= | -19.5 | deg
Mach: | 0.5 |  |  | Cl=0 at alpha= | -6.733 | deg
|  |  |  | @ Cl=0.1, Cd= | 0.0078646
|  |  |  | @ Cl=0.4, Cd= | 0.0052862
|  |  |  | @ Cl=0.6, Cd= | 0.0050857
alpha (deg) | Cl | Cd | Cm | Cl/Cd
-19.5 | -0.4046 | 0.22399 | -0.0474 | -1.8063
-19 | -0.3818 | 0.21607 | -0.0521 | -1.767
-18.5 | -0.3607 | 0.20844 | -0.0569 | -1.7305
-18 | -0.3381 | 0.20132 | -0.0616 | -1.6794
-17.5 | -0.3151 | 0.19438 | -0.0663 | -1.6211
-17 | -0.2921 | 0.18741 | -0.071 | -1.5586
-16.5 | -0.2689 | 0.18019 | -0.0755 | -1.4923
-15.5 | -0.2306 | 0.16357 | -0.0843 | -1.4098
-15 | -0.2117 | 0.15555 | -0.0886 | -1.361
-14.5 | -0.187 | 0.14993 | -0.0929 | -1.2472
-14 | -0.1672 | 0.14249 | -0.0971 | -1.1734
-13.5 | -0.1479 | 0.1351 | -0.1013 | -1.0947
-13 | -0.1302 | 0.1276 | -0.1053 | -1.0204
-12.5 | -0.1136 | 0.1201 | -0.1093 | -0.94588
-12 | -0.0954 | 0.11347 | -0.1129 | -0.84075
-11.5 | -0.0826 | 0.10593 | -0.1166 | -0.77976
-11 | -0.0577 | 0.1011 | -0.12 | -0.57072
-10.5 | -0.0407 | 0.09479 | -0.1233 | -0.42937
-10 | -0.0277 | 0.08808 | -0.1266 | -0.31449
-9.5 | -0.0167 | 0.08149 | -0.1295 | -0.20493
-9 | -0.0087 | 0.07486 | -0.1322 | -0.11622
-8.5 | 0.002 | 0.06901 | -0.1349 | 0.028981
-8 | -0.0007 | 0.06204 | -0.1377 | -0.011283
-7.5 | 0.0007 | 0.05698 | -0.1399 | 0.012285
-7 | -0.0055 | 0.05193 | -0.14 | -0.10591
-6.5 | 0.0048 | 0.0459 | -0.142 | 0.10458
-6 | 0.0139 | 0.03795 | -0.1436 | 0.36627
-5.5 | 0.0329 | 0.03024 | -0.1434 | 1.088
-5 | 0.0489 | 0.02102 | -0.1403 | 2.3264
-4.5 | 0.0616 | 0.0112 | -0.1342 | 5.5
-4 | 0.1103 | 0.00697 | -0.1311 | 15.825
-3.5 | 0.1751 | 0.006 | -0.1295 | 29.1833
-3 | 0.2425 | 0.00571 | -0.1287 | 42.4694
-2.5 | 0.309 | 0.00551 | -0.1281 | 56.0799
-2 | 0.3751 | 0.00532 | -0.1278 | 70.5075
-1.5 | 0.4414 | 0.00523 | -0.1277 | 84.3977
-1 | 0.5064 | 0.00516 | -0.1277 | 98.1395
-0.5 | 0.5721 | 0.00509 | -0.1279 | 112.3969
0 | 0.637 | 0.00508 | -0.128 | 125.3937
0.5 | 0.7011 | 0.00507 | -0.1281 | 138.284
1 | 0.7643 | 0.00502 | -0.1279 | 152.251
2 | 0.8816 | 0.00461 | -0.126 | 191.2364
3 | 0.9877 | 0.00415 | -0.1214 | 238
3.5 | 1.0155 | 0.00464 | -0.1134 | 218.8578
4 | 1.0055 | 0.00597 | -0.0984 | 168.4255
4.5 | 1.0046 | 0.00753 | -0.0861 | 133.413
5 | 1.019 | 0.00893 | -0.077 | 114.1097
5.5 | 1.0323 | 0.01052 | -0.0681 | 98.1274
6 | 1.0682 | 0.0125 | -0.0647 | 85.456
6.5 | 1.1282 | 0.01455 | -0.0662 | 77.5395
8 | 1.2474 | 0.01858 | -0.0531 | 67.1367
8.5 | 1.2859 | 0.02021 | -0.0486 | 63.6269
9 | 1.3228 | 0.02203 | -0.0438 | 60.0454
9.5 | 1.3584 | 0.02404 | -0.0388 | 56.5058
10 | 1.3893 | 0.02645 | -0.0333 | 52.5255
10.5 | 1.4066 | 0.02973 | -0.0263 | 47.3125
11 | 1.4011 | 0.03455 | -0.018 | 40.5528
11.5 | 1.3778 | 0.04078 | -0.0094 | 33.7862
12 | 1.3528 | 0.04805 | -0.0028 | 28.154
12.5 | 1.3218 | 0.05709 | 0.001 | 23.1529
13 | 1.2817 | 0.0683 | 0.0017 | 18.7657
13.5 | 1.2404 | 0.08109 | -0.0009 | 15.2966
14 | 1.2022 | 0.09511 | -0.0065 | 12.6401
14.5 | 1.1691 | 0.10996 | -0.0145 | 10.632
15 | 1.1414 | 0.12545 | -0.0242 | 9.0984
15.5 | 1.12 | 0.14096 | -0.0343 | 7.9455

## 97. Re 8M Mach 0.00 (1)
BIGFOIL.COM POLAR EXPORT
NACA67-711 a=0.5
NACA67-711 a=0.5 |  |  |  | Cl Max: | 1.419 | at alpha= | 9.5 | deg
JavaFoil+Calcfoil stall+Eppler ext transition |  |  |  | L/D Max: | 209.577 | at alpha= | 1.5 | deg
Re: | 8000000 |  |  | Cd Min: | 0.00344 | at alpha= | 1.5 | deg
Mach: | 0 |  |  | Cl=0 at alpha= | -4.5351 | deg
|  |  |  | @ Cl=0.1, Cd= | 0.0063278
|  |  |  | @ Cl=0.4, Cd= | 0.0057572
|  |  |  | @ Cl=0.6, Cd= | 0.0045864
alpha (deg) | Cl | Cd | Cm | Cl/Cd
-17 | -0.305 | 0.12916 | -0.035 | -2.361
-16.5 | -0.315 | 0.12427 | -0.036 | -2.538
-16 | -0.326 | 0.11837 | -0.036 | -2.752
-15.5 | -0.336 | 0.11375 | -0.036 | -2.952
-15 | -0.345 | 0.1078 | -0.036 | -3.203
-14.5 | -0.354 | 0.10233 | -0.036 | -3.459
-14 | -0.362 | 0.09663 | -0.037 | -3.746
-13.5 | -0.368 | 0.09119 | -0.037 | -4.04
-13 | -0.373 | 0.08622 | -0.038 | -4.33
-12.5 | -0.376 | 0.08159 | -0.038 | -4.614
-12 | -0.377 | 0.07821 | -0.038 | -4.822
-11.5 | -0.375 | 0.07448 | -0.038 | -5.042
-11 | -0.371 | 0.06924 | -0.039 | -5.36
-10.5 | -0.363 | 0.06632 | -0.039 | -5.477
-10 | -0.352 | 0.06108 | -0.04 | -5.767
-9.5 | -0.337 | 0.05822 | -0.04 | -5.795
-9 | -0.319 | 0.05395 | -0.042 | -5.914
-8.5 | -0.297 | 0.05052 | -0.043 | -5.87
-8 | -0.271 | 0.0458 | -0.047 | -5.919
-7.5 | -0.242 | 0.04202 | -0.05 | -5.753
-7 | -0.213 | 0.03303 | -0.061 | -6.446
-6.5 | -0.209 | 0.0069 | -0.087 | -30.33
-6 | -0.16 | 0.00681 | -0.088 | -23.477
-5.5 | -0.108 | 0.00668 | -0.089 | -16.123
-5 | -0.053 | 0.0066 | -0.09 | -8.018
-4.5 | 0.004 | 0.00647 | -0.091 | 0.596
-4 | 0.062 | 0.00636 | -0.092 | 9.731
-3.5 | 0.121 | 0.00631 | -0.093 | 19.136
-3 | 0.18 | 0.00621 | -0.093 | 29.035
-2.5 | 0.24 | 0.00613 | -0.094 | 39.222
-2 | 0.301 | 0.00586 | -0.095 | 51.314
-1.5 | 0.361 | 0.00577 | -0.096 | 62.612
-1 | 0.422 | 0.00575 | -0.097 | 73.322
-0.5 | 0.484 | 0.00568 | -0.098 | 85.221
0 | 0.543 | 0.00534 | -0.098 | 101.639
0.5 | 0.602 | 0.00456 | -0.099 | 132
1 | 0.661 | 0.00368 | -0.1 | 179.747
1.5 | 0.72 | 0.00344 | -0.101 | 209.577
2 | 0.78 | 0.00429 | -0.102 | 181.53
2.5 | 0.838 | 0.00473 | -0.103 | 177.12
3 | 0.896 | 0.00538 | -0.103 | 166.579
3.5 | 0.949 | 0.00582 | -0.104 | 163.076
4 | 1.004 | 0.00656 | -0.105 | 153.094
4.5 | 1.059 | 0.00721 | -0.106 | 146.836
5 | 1.113 | 0.00794 | -0.107 | 140.187
5.5 | 1.163 | 0.00986 | -0.107 | 118.022
6 | 1.212 | 0.01035 | -0.108 | 117.15
6.5 | 1.258 | 0.01085 | -0.109 | 115.918
7 | 1.3 | 0.01138 | -0.11 | 114.183
7.5 | 1.338 | 0.01195 | -0.11 | 111.979
8 | 1.371 | 0.01263 | -0.111 | 108.541
8.5 | 1.397 | 0.01328 | -0.112 | 105.196
9 | 1.412 | 0.01391 | -0.113 | 101.487
9.5 | 1.419 | 0.01457 | -0.114 | 97.367
10 | 1.417 | 0.01533 | -0.114 | 92.441
10.5 | 1.407 | 0.01608 | -0.115 | 87.463
11 | 1.388 | 0.01687 | -0.116 | 82.286
11.5 | 1.362 | 0.01776 | -0.117 | 76.702
12 | 1.329 | 0.01885 | -0.117 | 70.491
12.5 | 1.289 | 0.01993 | -0.118 | 64.711
13 | 1.245 | 0.02104 | -0.119 | 59.142
13.5 | 1.196 | 0.02227 | -0.119 | 53.692
14 | 1.143 | 0.0239 | -0.12 | 47.83
14.5 | 1.087 | 0.02595 | -0.12 | 41.902

## 98. Re 8M Mach 0.00 (2)
BIGFOIL.COM POLAR EXPORT
NACA67-711 a=0.5
NACA67-711 a=0.5 |  |  |  | Cl Max: | 1.748 | at alpha= | 20 | deg
XFOIL ncrit=9 |  |  |  | L/D Max: | 218.689 | at alpha= | 2.5 | deg
Re: | 8000000 |  |  | Cd Min: | 0.1755 | at alpha= | -17.5 | deg
Mach: | 0 |  |  | Cl=0 at alpha= | -4.7991 | deg
|  |  |  | @ Cl=0.1, Cd= | 0.0052323
|  |  |  | @ Cl=0.4, Cd= | 0.0047393
|  |  |  | @ Cl=0.6, Cd= | 0.0046897
alpha (deg) | Cl | Cd | Cm | Cl/Cd
-17.5 | -0.3284 | 0.1755 | -0.0581 | -1.8712
-17 | -0.3112 | 0.16927 | -0.062 | -1.8385
-16 | -1.0801 | 0.0267 | -0.1147 | -40.4532
-15.5 | -1.0716 | 0.02254 | -0.1107 | -47.5421
-15 | -1.041 | 0.02035 | -0.1084 | -51.1548
-14.5 | -1.0053 | 0.01845 | -0.1066 | -54.4878
-14 | -0.9637 | 0.01708 | -0.1054 | -56.4227
-13.5 | -0.9191 | 0.01594 | -0.1044 | -57.66
-13 | -0.8734 | 0.01484 | -0.1036 | -58.8544
-12.5 | -0.8262 | 0.01382 | -0.1029 | -59.7829
-12 | -0.7759 | 0.01312 | -0.1026 | -59.1387
-11.5 | -0.7294 | 0.01174 | -0.1017 | -62.1295
-11 | -0.6804 | 0.01065 | -0.1012 | -63.8873
-10.5 | -0.629 | 0.00985 | -0.1009 | -63.8579
-10 | -0.5764 | 0.00919 | -0.1009 | -62.7203
-9.5 | -0.5225 | 0.00868 | -0.101 | -60.1959
-9 | -0.4677 | 0.00827 | -0.1012 | -56.5538
-8.5 | -0.4124 | 0.00793 | -0.1015 | -52.005
-8 | -0.3569 | 0.00764 | -0.1019 | -46.7147
-7.5 | -0.302 | 0.0072 | -0.1021 | -41.9444
-7 | -0.247 | 0.00672 | -0.1024 | -36.756
-6.5 | -0.1914 | 0.00636 | -0.1027 | -30.0943
-6 | -0.1355 | 0.0061 | -0.1031 | -22.2131
-5.5 | -0.0791 | 0.00586 | -0.1035 | -13.4983
-5 | -0.0225 | 0.0057 | -0.1041 | -3.9474
-4.5 | 0.0335 | 0.00545 | -0.1045 | 6.1468
-4 | 0.0896 | 0.00526 | -0.1049 | 17.0342
-3.5 | 0.146 | 0.00511 | -0.1054 | 28.5714
-3 | 0.2025 | 0.00503 | -0.1059 | 40.2584
-2.5 | 0.2585 | 0.00491 | -0.1063 | 52.6477
-2 | 0.3147 | 0.00484 | -0.1068 | 65.0207
-1.5 | 0.371 | 0.00476 | -0.1073 | 77.9412
-1 | 0.427 | 0.00472 | -0.1078 | 90.4661
-0.5 | 0.4829 | 0.00472 | -0.1082 | 102.3093
0 | 0.5385 | 0.00471 | -0.1087 | 114.3312
0.5 | 0.5938 | 0.0047 | -0.109 | 126.3404
1 | 0.6481 | 0.00461 | -0.1093 | 140.5857
1.5 | 0.7014 | 0.00443 | -0.1094 | 158.3296
2 | 0.7536 | 0.00428 | -0.1093 | 176.0748
2.5 | 0.8004 | 0.00366 | -0.1083 | 218.6885
3 | 0.846 | 0.00406 | -0.1068 | 208.3744
3.5 | 0.8727 | 0.00521 | -0.1015 | 167.5048
4 | 0.9114 | 0.00578 | -0.0986 | 157.6817
5 | 0.9658 | 0.00705 | -0.0879 | 136.9929
5.5 | 0.9896 | 0.00779 | -0.0822 | 127.0347
6 | 1.0157 | 0.00855 | -0.077 | 118.7953
7 | 1.0806 | 0.00976 | -0.0696 | 110.7172
7.5 | 1.138 | 0.01039 | -0.0716 | 109.5284
8 | 1.1996 | 0.01111 | -0.0747 | 107.9748
9.5 | 1.2896 | 0.01336 | -0.0634 | 96.5269
10 | 1.3239 | 0.0142 | -0.0609 | 93.2324
10.5 | 1.3573 | 0.01511 | -0.0583 | 89.8279
11 | 1.3893 | 0.01612 | -0.0556 | 86.1849
11.5 | 1.419 | 0.01727 | -0.0528 | 82.1656
12 | 1.4501 | 0.0184 | -0.0502 | 78.8098
12.5 | 1.4806 | 0.01958 | -0.0478 | 75.618
13 | 1.5058 | 0.02113 | -0.0447 | 71.2636
13.5 | 1.5335 | 0.02254 | -0.0422 | 68.0346
14 | 1.5604 | 0.02406 | -0.0397 | 64.8545
14.5 | 1.5863 | 0.0257 | -0.0373 | 61.7237
15 | 1.6092 | 0.02758 | -0.0347 | 58.3466
15.5 | 1.629 | 0.02977 | -0.032 | 54.7195
16 | 1.6469 | 0.03219 | -0.0293 | 51.1619
16.5 | 1.6679 | 0.03445 | -0.0273 | 48.4151
17 | 1.683 | 0.03733 | -0.0249 | 45.0844
17.5 | 1.6962 | 0.04046 | -0.0228 | 41.9229
18 | 1.7098 | 0.04371 | -0.0211 | 39.1169
18.5 | 1.7148 | 0.04796 | -0.0191 | 35.7548
19 | 1.727 | 0.05163 | -0.0181 | 33.4495
19.5 | 1.73 | 0.05647 | -0.017 | 30.6357
20 | 1.748 | 0.0598 | -0.0169 | 29.2308

## 99. Re 8M Mach 0.10 (1)
BIGFOIL.COM POLAR EXPORT
NACA67-711 a=0.5
NACA67-711 a=0.5 |  |  |  | Cl Max: | 1.417 | at alpha= | 9.5 | deg
JavaFoil+Calcfoil stall+Eppler ext transition |  |  |  | L/D Max: | 209.897 | at alpha= | 1.5 | deg
Re: | 8000000 |  |  | Cd Min: | 0.00345 | at alpha= | 1.5 | deg
Mach: | 0.1 |  |  | Cl=0 at alpha= | -4.5351 | deg
|  |  |  | @ Cl=0.1, Cd= | 0.0063163
|  |  |  | @ Cl=0.4, Cd= | 0.0057397
|  |  |  | @ Cl=0.6, Cd= | 0.0046242
alpha (deg) | Cl | Cd | Cm | Cl/Cd
-16.5 | -0.276 | 0.12492 | -0.036 | -2.207
-16 | -0.288 | 0.11989 | -0.036 | -2.403
-15.5 | -0.3 | 0.11486 | -0.036 | -2.613
-15 | -0.312 | 0.1085 | -0.036 | -2.874
-14.5 | -0.323 | 0.10297 | -0.037 | -3.137
-14 | -0.333 | 0.09713 | -0.037 | -3.433
-13.5 | -0.343 | 0.09144 | -0.038 | -3.746
-13 | -0.35 | 0.08819 | -0.037 | -3.969
-12.5 | -0.356 | 0.08383 | -0.037 | -4.245
-12 | -0.359 | 0.07925 | -0.038 | -4.536
-11.5 | -0.36 | 0.07479 | -0.038 | -4.82
-11 | -0.359 | 0.06957 | -0.039 | -5.155
-10.5 | -0.353 | 0.0652 | -0.039 | -5.418
-10 | -0.344 | 0.0621 | -0.04 | -5.543
-9.5 | -0.331 | 0.05887 | -0.04 | -5.627
-9 | -0.314 | 0.05467 | -0.041 | -5.75
-8.5 | -0.293 | 0.05099 | -0.043 | -5.754
-8 | -0.269 | 0.0464 | -0.046 | -5.796
-7.5 | -0.24 | 0.04328 | -0.048 | -5.543
-7 | -0.208 | 0.03876 | -0.053 | -5.371
-6.5 | -0.209 | 0.00691 | -0.088 | -30.295
-6 | -0.16 | 0.00685 | -0.089 | -23.383
-5.5 | -0.108 | 0.00669 | -0.09 | -16.131
-5 | -0.053 | 0.00662 | -0.09 | -8.022
-4.5 | 0.004 | 0.00651 | -0.091 | 0.594
-4 | 0.062 | 0.0064 | -0.092 | 9.702
-3.5 | 0.121 | 0.00627 | -0.093 | 19.333
-3 | 0.181 | 0.00618 | -0.094 | 29.32
-2.5 | 0.242 | 0.00614 | -0.095 | 39.354
-2 | 0.302 | 0.00583 | -0.096 | 51.845
-1.5 | 0.363 | 0.00577 | -0.096 | 62.965
-1 | 0.424 | 0.00572 | -0.097 | 74.068
-0.5 | 0.486 | 0.00568 | -0.098 | 85.604
0 | 0.545 | 0.00533 | -0.099 | 102.291
0.5 | 0.605 | 0.00456 | -0.1 | 132.657
1 | 0.665 | 0.00369 | -0.101 | 180.096
1.5 | 0.724 | 0.00345 | -0.102 | 209.897
2 | 0.783 | 0.0043 | -0.102 | 182.044
2.5 | 0.842 | 0.00475 | -0.103 | 177.407
3 | 0.9 | 0.0054 | -0.104 | 166.573
3.5 | 0.953 | 0.00585 | -0.105 | 163.006
4 | 1.009 | 0.0066 | -0.105 | 153.007
4.5 | 1.064 | 0.00725 | -0.106 | 146.717
5 | 1.118 | 0.008 | -0.107 | 139.684
5.5 | 1.169 | 0.00992 | -0.108 | 117.833
6 | 1.218 | 0.01042 | -0.109 | 116.874
6.5 | 1.263 | 0.01093 | -0.109 | 115.554
7 | 1.305 | 0.01147 | -0.11 | 113.717
7.5 | 1.342 | 0.01207 | -0.111 | 111.188
8 | 1.375 | 0.01275 | -0.112 | 107.839
8.5 | 1.399 | 0.01342 | -0.113 | 104.283
9 | 1.412 | 0.01403 | -0.113 | 100.661
9.5 | 1.417 | 0.01475 | -0.114 | 96.071
10 | 1.412 | 0.01558 | -0.115 | 90.607
10.5 | 1.398 | 0.01629 | -0.116 | 85.824
11 | 1.375 | 0.01716 | -0.117 | 80.138
11.5 | 1.344 | 0.01811 | -0.117 | 74.205
12 | 1.304 | 0.01937 | -0.118 | 67.338
12.5 | 1.259 | 0.0203 | -0.119 | 62.012
13 | 1.208 | 0.0216 | -0.119 | 55.917
13.5 | 1.151 | 0.02353 | -0.12 | 48.904
14 | 1.093 | 0.02467 | -0.12 | 44.306
14.5 | 1.03 | 0.0271 | -0.12 | 38.018

## 100. Re 8M Mach 0.10 (2)
BIGFOIL.COM POLAR EXPORT
NACA67-711 a=0.5
NACA67-711 a=0.5 |  |  |  | Cl Max: | 1.7383 | at alpha= | 20 | deg
XFOIL ncrit=9 |  |  |  | L/D Max: | 219.319 | at alpha= | 2.5 | deg
Re: | 8000000 |  |  | Cd Min: | 0.19977 | at alpha= | -19 | deg
Mach: | 0.1 |  |  | Cl=0 at alpha= | -4.7977 | deg
|  |  |  | @ Cl=0.1, Cd= | 0.0052539
|  |  |  | @ Cl=0.4, Cd= | 0.004751
|  |  |  | @ Cl=0.6, Cd= | 0.0046962
alpha (deg) | Cl | Cd | Cm | Cl/Cd
-19 | -0.37 | 0.19977 | -0.0465 | -1.8521
-18.5 | -0.3521 | 0.19351 | -0.0505 | -1.8195
-18 | -0.3354 | 0.18673 | -0.0544 | -1.7962
-17 | -0.3108 | 0.16964 | -0.0622 | -1.8321
-16.5 | -0.2926 | 0.16371 | -0.0661 | -1.7873
-16 | -0.2724 | 0.15879 | -0.0699 | -1.7155
-15.5 | -0.2553 | 0.15253 | -0.0735 | -1.6738
-14 | -0.9509 | 0.02056 | -0.1115 | -46.25
-13.5 | -0.9156 | 0.01829 | -0.1094 | -50.0601
-13 | -0.8747 | 0.01651 | -0.1078 | -52.98
-12.5 | -0.8301 | 0.01506 | -0.1065 | -55.1195
-12 | -0.7803 | 0.01416 | -0.1058 | -55.1059
-11.5 | -0.7307 | 0.01315 | -0.1051 | -55.5665
-11 | -0.6849 | 0.01145 | -0.1039 | -59.8166
-10.5 | -0.6343 | 0.01039 | -0.1032 | -61.0491
-10 | -0.582 | 0.00955 | -0.1028 | -60.9424
-9.5 | -0.5277 | 0.00893 | -0.1027 | -59.0929
-9 | -0.4724 | 0.00845 | -0.1028 | -55.9053
-8.5 | -0.4166 | 0.00806 | -0.1029 | -51.6873
-8 | -0.3605 | 0.00773 | -0.1032 | -46.6365
-7.5 | -0.3041 | 0.00745 | -0.1035 | -40.8188
-7 | -0.2491 | 0.00681 | -0.1035 | -36.5786
-6.5 | -0.1931 | 0.00642 | -0.1037 | -30.0779
-6 | -0.1367 | 0.00614 | -0.104 | -22.2638
-5.5 | -0.0798 | 0.00589 | -0.1044 | -13.5484
-5 | -0.0229 | 0.00572 | -0.1049 | -4.0035
-4.5 | 0.0337 | 0.00548 | -0.1053 | 6.1496
-4 | 0.0901 | 0.00528 | -0.1056 | 17.0644
-3.5 | 0.1469 | 0.00513 | -0.1061 | 28.6355
-3 | 0.2038 | 0.00504 | -0.1066 | 40.4365
-2.5 | 0.2602 | 0.00492 | -0.107 | 52.8862
-2 | 0.3167 | 0.00485 | -0.1075 | 65.299
-1.5 | 0.3732 | 0.00477 | -0.108 | 78.239
-1 | 0.4297 | 0.00473 | -0.1084 | 90.8457
-0.5 | 0.4858 | 0.00473 | -0.1089 | 102.7061
0 | 0.5418 | 0.00471 | -0.1093 | 115.0318
0.5 | 0.5974 | 0.0047 | -0.1097 | 127.1064
1 | 0.652 | 0.00462 | -0.1099 | 141.1255
1.5 | 0.7055 | 0.00444 | -0.11 | 158.8964
2 | 0.7581 | 0.00429 | -0.1099 | 176.7133
2.5 | 0.8049 | 0.00367 | -0.1089 | 219.3188
3 | 0.8511 | 0.00405 | -0.1074 | 210.1481
3.5 | 0.8768 | 0.00522 | -0.1018 | 167.9693
4 | 0.915 | 0.0058 | -0.0988 | 157.7586
4.5 | 0.9465 | 0.00644 | -0.0943 | 146.972
5 | 0.9663 | 0.00709 | -0.0873 | 136.2906
5.5 | 0.99 | 0.00786 | -0.0814 | 125.9542
6 | 1.0164 | 0.00863 | -0.0763 | 117.7752
6.5 | 1.0462 | 0.00933 | -0.072 | 112.1329
7 | 1.0825 | 0.00988 | -0.069 | 109.5648
7.5 | 1.1431 | 0.01054 | -0.0716 | 108.4535
8 | 1.2048 | 0.01128 | -0.0747 | 106.8085
9.5 | 1.2917 | 0.01363 | -0.0624 | 94.7689
10 | 1.3273 | 0.01445 | -0.06 | 91.8547
10.5 | 1.3597 | 0.01546 | -0.0572 | 87.9495
11 | 1.3913 | 0.01652 | -0.0544 | 84.2191
11.5 | 1.4222 | 0.01766 | -0.0516 | 80.5323
12 | 1.4534 | 0.01883 | -0.049 | 77.1853
12.5 | 1.4824 | 0.02016 | -0.0462 | 73.5317
13 | 1.5088 | 0.02169 | -0.0432 | 69.562
13.5 | 1.5363 | 0.02318 | -0.0405 | 66.277
14 | 1.5622 | 0.02485 | -0.0379 | 62.8652
14.5 | 1.5871 | 0.02661 | -0.0353 | 59.643
15 | 1.6104 | 0.02857 | -0.0326 | 56.3668
15.5 | 1.6299 | 0.03087 | -0.0298 | 52.7988
16 | 1.647 | 0.03345 | -0.0271 | 49.2377
16.5 | 1.6667 | 0.03596 | -0.0249 | 46.3487
17 | 1.6799 | 0.03912 | -0.0224 | 42.9422
17.5 | 1.6911 | 0.0426 | -0.0202 | 39.6972
18 | 1.704 | 0.04611 | -0.0186 | 36.9551
18.5 | 1.7084 | 0.0506 | -0.0168 | 33.7628
19 | 1.722 | 0.05433 | -0.016 | 31.6952
19.5 | 1.7223 | 0.05973 | -0.015 | 28.8348
20 | 1.7383 | 0.06348 | -0.015 | 27.3834

## 101. Re 8M Mach 0.25 (1)
BIGFOIL.COM POLAR EXPORT
NACA67-711 a=0.5
NACA67-711 a=0.5 |  |  |  | Cl Max: | 1.407 | at alpha= | 8.5 | deg
JavaFoil+Calcfoil stall+Eppler ext transition |  |  |  | L/D Max: | 182.515 | at alpha= | 2 | deg
Re: | 8000000 |  |  | Cd Min: | 0.00424 | at alpha= | 1 | deg
Mach: | 0.25 |  |  | Cl=0 at alpha= | -4.5345 | deg
|  |  |  | @ Cl=0.1, Cd= | 0.0063972
|  |  |  | @ Cl=0.4, Cd= | 0.0056829
|  |  |  | @ Cl=0.6, Cd= | 0.0046946
alpha (deg) | Cl | Cd | Cm | Cl/Cd
-14.5 | -0.058 | 0.10795 | -0.037 | -0.536
-14 | -0.055 | 0.10225 | -0.038 | -0.538
-13.5 | -0.052 | 0.09563 | -0.039 | -0.545
-13 | -0.111 | 0.09062 | -0.039 | -1.223
-12.5 | -0.159 | 0.0841 | -0.039 | -1.886
-12 | -0.194 | 0.08184 | -0.039 | -2.37
-11.5 | -0.223 | 0.07571 | -0.04 | -2.944
-11 | -0.246 | 0.07107 | -0.04 | -3.461
-10.5 | -0.263 | 0.06801 | -0.04 | -3.87
-10 | -0.274 | 0.06417 | -0.04 | -4.273
-9.5 | -0.279 | 0.06135 | -0.04 | -4.54
-9 | -0.276 | 0.05786 | -0.04 | -4.774
-8.5 | -0.267 | 0.05341 | -0.041 | -5.002
-8 | -0.252 | 0.0492 | -0.044 | -5.113
-7.5 | -0.229 | 0.04589 | -0.045 | -4.997
-7 | -0.202 | 0.04248 | -0.048 | -4.744
-6.5 | -0.168 | 0.03946 | -0.05 | -4.267
-6 | -0.161 | 0.00684 | -0.091 | -23.498
-5.5 | -0.109 | 0.00681 | -0.092 | -16.012
-5 | -0.054 | 0.00669 | -0.093 | -8.066
-4.5 | 0.004 | 0.00659 | -0.094 | 0.598
-4 | 0.063 | 0.00647 | -0.095 | 9.804
-3.5 | 0.124 | 0.00635 | -0.096 | 19.543
-3 | 0.186 | 0.0063 | -0.096 | 29.501
-2.5 | 0.248 | 0.00602 | -0.097 | 41.199
-2 | 0.31 | 0.0059 | -0.098 | 52.607
-1.5 | 0.373 | 0.00582 | -0.099 | 64.086
-1 | 0.436 | 0.0055 | -0.1 | 79.19
-0.5 | 0.5 | 0.00546 | -0.101 | 91.462
0 | 0.56 | 0.00537 | -0.102 | 104.311
0.5 | 0.621 | 0.00434 | -0.102 | 143.209
1 | 0.682 | 0.00424 | -0.103 | 161.062
1.5 | 0.743 | 0.00432 | -0.104 | 171.935
2 | 0.804 | 0.00441 | -0.105 | 182.515
2.5 | 0.864 | 0.00486 | -0.106 | 177.942
3 | 0.924 | 0.00557 | -0.107 | 165.876
3.5 | 0.978 | 0.00604 | -0.107 | 161.972
4 | 1.035 | 0.00684 | -0.108 | 151.392
4.5 | 1.091 | 0.00756 | -0.109 | 144.403
5 | 1.146 | 0.00837 | -0.11 | 136.91
5.5 | 1.197 | 0.01041 | -0.111 | 114.985
6 | 1.246 | 0.01088 | -0.111 | 114.549
6.5 | 1.291 | 0.01144 | -0.112 | 112.856
7 | 1.331 | 0.0121 | -0.113 | 109.991
7.5 | 1.364 | 0.01272 | -0.114 | 107.307
8 | 1.392 | 0.01348 | -0.115 | 103.265
8.5 | 1.407 | 0.01426 | -0.116 | 98.721
9 | 1.407 | 0.01501 | -0.116 | 93.717
9.5 | 1.392 | 0.01585 | -0.117 | 87.831
10 | 1.363 | 0.01681 | -0.118 | 81.072
10.5 | 1.318 | 0.01793 | -0.119 | 73.507
11 | 1.258 | 0.01895 | -0.119 | 66.379
11.5 | 1.183 | 0.02024 | -0.12 | 58.434
12 | 1.094 | 0.02173 | -0.121 | 50.35
12.5 | 0.992 | 0.02367 | -0.121 | 41.895
13 | 0.882 | 0.02529 | -0.121 | 34.881
13.5 | 0.762 | 0.02848 | -0.121 | 26.766

## 102. Re 8M Mach 0.25 (2)
BIGFOIL.COM POLAR EXPORT
NACA67-711 a=0.5
NACA67-711 a=0.5 |  |  |  | Cl Max: | 1.6345 | at alpha= | 16.5 | deg
XFOIL ncrit=9 |  |  |  | L/D Max: | 223.091 | at alpha= | 2.5 | deg
Re: | 8000000 |  |  | Cd Min: | 0.14079 | at alpha= | -14.5 | deg
Mach: | 0.25 |  |  | Cl=0 at alpha= | -4.7915 | deg
|  |  |  | @ Cl=0.1, Cd= | 0.0053614
|  |  |  | @ Cl=0.4, Cd= | 0.0048227
|  |  |  | @ Cl=0.6, Cd= | 0.004753
alpha (deg) | Cl | Cd | Cm | Cl/Cd
-14.5 | -0.2169 | 0.14079 | -0.083 | -1.5406
-14 | -0.2053 | 0.13277 | -0.0866 | -1.5463
-13 | -0.185 | 0.11674 | -0.0941 | -1.5847
-12.5 | -0.1635 | 0.11221 | -0.0973 | -1.4571
-12 | -0.1552 | 0.10453 | -0.1007 | -1.4847
-11.5 | -0.1494 | 0.09683 | -0.104 | -1.5429
-11 | -0.1331 | 0.09171 | -0.1067 | -1.4513
-10.5 | -0.1496 | 0.08093 | -0.1107 | -1.8485
-10 | -0.2021 | 0.06661 | -0.1165 | -3.0341
-9.5 | -0.5416 | 0.01302 | -0.115 | -41.5975
-9 | -0.4914 | 0.01104 | -0.1132 | -44.5109
-8.5 | -0.4362 | 0.00977 | -0.112 | -44.6469
-8 | -0.3791 | 0.00882 | -0.111 | -42.9819
-7.5 | -0.3202 | 0.00816 | -0.1105 | -39.2402
-7 | -0.2603 | 0.0077 | -0.1102 | -33.8052
-6.5 | -0.2028 | 0.0069 | -0.1097 | -29.3913
-6 | -0.1436 | 0.00648 | -0.1095 | -22.1605
-5.5 | -0.0841 | 0.00612 | -0.1095 | -13.7418
-5 | -0.0249 | 0.00586 | -0.1096 | -4.2491
-4.5 | 0.0348 | 0.00567 | -0.1098 | 6.1376
-4 | 0.0932 | 0.00538 | -0.1099 | 17.3234
-3.5 | 0.1518 | 0.00522 | -0.1101 | 29.0805
-3 | 0.2105 | 0.00511 | -0.1104 | 41.1937
-2.5 | 0.2691 | 0.00499 | -0.1108 | 53.9279
-2 | 0.3276 | 0.00489 | -0.1112 | 66.9939
-1.5 | 0.3859 | 0.00483 | -0.1116 | 79.8965
-0.5 | 0.5019 | 0.00477 | -0.1124 | 105.2201
0 | 0.5596 | 0.00476 | -0.1128 | 117.563
0.5 | 0.6171 | 0.00475 | -0.1132 | 129.9158
1 | 0.6732 | 0.00468 | -0.1134 | 143.8462
1.5 | 0.7283 | 0.00449 | -0.1134 | 162.2049
2 | 0.7826 | 0.00432 | -0.1133 | 181.1574
2.5 | 0.8299 | 0.00372 | -0.112 | 223.0914
3 | 0.8793 | 0.004 | -0.1107 | 219.825
3.5 | 0.9006 | 0.0052 | -0.1038 | 173.1923
4 | 0.9315 | 0.00588 | -0.0987 | 158.4184
4.5 | 0.9515 | 0.00652 | -0.0913 | 145.9356
5 | 0.9727 | 0.00733 | -0.0844 | 132.7012
5.5 | 0.9946 | 0.00825 | -0.078 | 120.5576
6 | 1.0212 | 0.00912 | -0.0726 | 111.9737
6.5 | 1.0506 | 0.00993 | -0.0679 | 105.8006
7.5 | 1.165 | 0.01145 | -0.0705 | 101.7467
8 | 1.202 | 0.01224 | -0.0675 | 98.2026
8.5 | 1.2378 | 0.01312 | -0.0643 | 94.3445
9 | 1.2732 | 0.01406 | -0.0611 | 90.5548
9.5 | 1.3078 | 0.01509 | -0.0579 | 86.6667
10 | 1.342 | 0.01619 | -0.0548 | 82.8907
10.5 | 1.3748 | 0.0174 | -0.0516 | 79.0115
11 | 1.4067 | 0.01872 | -0.0483 | 75.1442
11.5 | 1.437 | 0.02017 | -0.0449 | 71.2444
12 | 1.4684 | 0.02165 | -0.0418 | 67.8245
12.5 | 1.4945 | 0.02346 | -0.0381 | 63.7042
13 | 1.5215 | 0.02527 | -0.0347 | 60.2097
13.5 | 1.5464 | 0.0273 | -0.0312 | 56.6447
14 | 1.5696 | 0.02955 | -0.0278 | 53.1168
14.5 | 1.5911 | 0.03204 | -0.0245 | 49.6598
15 | 1.6094 | 0.03489 | -0.0211 | 46.1278
15.5 | 1.6221 | 0.03836 | -0.0178 | 42.2862
16 | 1.6292 | 0.0425 | -0.0145 | 38.3341
16.5 | 1.6345 | 0.04709 | -0.0117 | 34.7101
17 | 1.6327 | 0.05266 | -0.0093 | 31.0046
17.5 | 1.6246 | 0.05931 | -0.0077 | 27.3917
18 | 1.6242 | 0.06552 | -0.0071 | 24.7894
18.5 | 1.5994 | 0.07511 | -0.0074 | 21.2941
19 | 1.5773 | 0.0851 | -0.0093 | 18.5347
19.5 | 1.5408 | 0.09799 | -0.0134 | 15.7241
20 | 1.515 | 0.11008 | -0.0185 | 13.7627

## 103. Re 8M Mach 0.50 (1)
BIGFOIL.COM POLAR EXPORT
NACA67-711 a=0.5
NACA67-711 a=0.5 |  |  |  | Cl Max: | 1.447 | at alpha= | 20 | deg
JavaFoil+Calcfoil stall+Eppler ext transition |  |  |  | L/D Max: | 185.494 | at alpha= | 2 | deg
Re: | 8000000 |  |  | Cd Min: | 0.0046 | at alpha= | 1 | deg
Mach: | 0.5 |  |  | Cl=0 at alpha= | -4.5341 | deg
|  |  |  | @ Cl=0.1, Cd= | 0.016266
|  |  |  | @ Cl=0.4, Cd= | 0.0062203
|  |  |  | @ Cl=0.6, Cd= | 0.00611
alpha (deg) | Cl | Cd | Cm | Cl/Cd
-20 | -0.847 | 0.1501 | -0.045 | -5.643
-19.5 | -0.82 | 0.14677 | -0.045 | -5.588
-19 | -0.793 | 0.14171 | -0.045 | -5.599
-18.5 | -0.767 | 0.13527 | -0.046 | -5.667
-18 | -0.74 | 0.13511 | -0.046 | -5.474
-17.5 | -0.712 | 0.12935 | -0.046 | -5.505
-17 | -0.684 | 0.12235 | -0.046 | -5.594
-16.5 | -0.657 | 0.11559 | -0.046 | -5.687
-16 | -0.63 | 0.1077 | -0.046 | -5.852
-15.5 | -0.603 | 0.10163 | -0.047 | -5.936
-15 | -0.577 | 0.09498 | -0.048 | -6.071
-14.5 | -0.55 | 0.08873 | -0.049 | -6.195
-14 | -0.52 | 0.09982 | -0.046 | -5.21
-13.5 | -0.493 | 0.09136 | -0.046 | -5.393
-13 | -0.466 | 0.08387 | -0.047 | -5.552
-12.5 | -0.439 | 0.07768 | -0.048 | -5.645
-12 | -0.412 | 0.0724 | -0.05 | -5.686
-11.5 | -0.384 | 0.06826 | -0.05 | -5.628
-11 | -0.357 | 0.06379 | -0.052 | -5.597
-10.5 | -0.328 | 0.07507 | -0.046 | -4.363
-10 | -0.3 | 0.06633 | -0.047 | -4.525
-9.5 | -0.273 | 0.06018 | -0.048 | -4.533
-9 | -0.246 | 0.05533 | -0.049 | -4.438
-8.5 | -0.218 | 0.05128 | -0.051 | -4.258
-8 | -0.191 | 0.048 | -0.053 | -3.98
-7.5 | -0.163 | 0.05069 | -0.047 | -3.21
-7 | -0.135 | 0.04971 | -0.046 | -2.718
-6.5 | -0.108 | 0.04437 | -0.048 | -2.431
-6 | -0.081 | 0.04062 | -0.051 | -1.982
-5.5 | -0.053 | 0.03812 | -0.052 | -1.393
-5 | -0.041 | 0.03696 | -0.051 | -1.114
-4.5 | 0.003 | 0.03453 | -0.054 | 0.095
-4 | 0.056 | 0.02867 | -0.068 | 1.938
-3.5 | 0.135 | 0.0064 | -0.107 | 21.066
-3 | 0.204 | 0.00592 | -0.107 | 34.46
-2.5 | 0.274 | 0.00641 | -0.108 | 42.825
-2 | 0.345 | 0.00629 | -0.109 | 54.825
-1.5 | 0.416 | 0.0062 | -0.11 | 67.059
-1 | 0.486 | 0.00614 | -0.111 | 79.127
-0.5 | 0.558 | 0.00611 | -0.112 | 91.361
0 | 0.623 | 0.00611 | -0.113 | 102.051
0.5 | 0.692 | 0.00613 | -0.114 | 112.778
1 | 0.76 | 0.0046 | -0.115 | 165.039
1.5 | 0.827 | 0.0047 | -0.116 | 176.143
2 | 0.895 | 0.00483 | -0.117 | 185.494
2.5 | 0.962 | 0.00544 | -0.118 | 176.762
3 | 1.028 | 0.00632 | -0.119 | 162.576
3.5 | 1.086 | 0.0069 | -0.12 | 157.343
4 | 1.149 | 0.00801 | -0.12 | 143.44
4.5 | 1.209 | 0.00899 | -0.121 | 134.462
5 | 1.265 | 0.01165 | -0.122 | 108.547
5.5 | 1.318 | 0.0125 | -0.123 | 105.419
6 | 1.361 | 0.01331 | -0.124 | 102.259
6.5 | 1.389 | 0.01428 | -0.125 | 97.266
7 | 1.393 | 0.01539 | -0.126 | 90.542
7.5 | 1.352 | 0.01667 | -0.127 | 81.1
8 | 1.158 | 0.01817 | -0.127 | 63.746
8.5 | 0.85 | 0.01988 | -0.128 | 42.738
9 | 0.881 | 0.02028 | -0.129 | 43.438
9.5 | 0.91 | 0.0222 | -0.13 | 40.995
10 | 0.942 | 0.02223 | -0.131 | 42.357
10.5 | 0.97 | 0.02432 | -0.131 | 39.898
11 | 0.834 | 0.07733 | -0.069 | 10.778
11.5 | 1.03 | 0.02581 | -0.133 | 39.928
12 | 1.057 | 0.02816 | -0.134 | 37.541
12.5 | 0.914 | 0.08892 | -0.076 | 10.278
13 | 0.941 | 0.09602 | -0.079 | 9.798
13.5 | 1.131 | 0.03496 | -0.134 | 32.346
14 | 1.003 | 0.09531 | -0.09 | 10.521
14.5 | 1.141 | 0.05462 | -0.128 | 20.895
15 | 1.041 | 0.10607 | -0.079 | 9.813
15.5 | 1.074 | 0.11155 | -0.088 | 9.625
16 | 1.243 | 0.0543 | -0.134 | 22.891
16.5 | 1.244 | 0.06841 | -0.13 | 18.178
17 | 1.15 | 0.12543 | -0.09 | 9.166
17.5 | 1.267 | 0.08383 | -0.125 | 15.11
18 | 1.337 | 0.07011 | -0.134 | 19.066
18.5 | 1.229 | 0.13507 | -0.095 | 9.096
19 | 1.394 | 0.06908 | -0.136 | 20.183
19.5 | 1.435 | 0.06694 | -0.139 | 21.443
20 | 1.447 | 0.0777 | -0.138 | 18.621

## 104. Re 8M Mach 0.50 (2)
BIGFOIL.COM POLAR EXPORT
NACA67-711 a=0.5
NACA67-711 a=0.5 |  |  |  | Cl Max: | 1.4208 | at alpha= | 10.5 | deg
XFOIL ncrit=9 |  |  |  | L/D Max: | 241.512 | at alpha= | 3 | deg
Re: | 8000000 |  |  | Cd Min: | 0.23147 | at alpha= | -20 | deg
Mach: | 0.5 |  |  | Cl=0 at alpha= | -6.5945 | deg
|  |  |  | @ Cl=0.1, Cd= | 0.0069511
|  |  |  | @ Cl=0.4, Cd= | 0.0051718
|  |  |  | @ Cl=0.6, Cd= | 0.0049804
alpha (deg) | Cl | Cd | Cm | Cl/Cd
-20 | -0.4265 | 0.23147 | -0.0426 | -1.8426
-19.5 | -0.4044 | 0.22376 | -0.0475 | -1.8073
-19 | -0.3816 | 0.21606 | -0.0522 | -1.7662
-18.5 | -0.3589 | 0.20886 | -0.057 | -1.7184
-18 | -0.3366 | 0.20136 | -0.0617 | -1.6716
-17.5 | -0.3144 | 0.19374 | -0.0664 | -1.6228
-16.5 | -0.2719 | 0.17846 | -0.0756 | -1.5236
-16 | -0.2514 | 0.17072 | -0.08 | -1.4726
-15.5 | -0.2317 | 0.16288 | -0.0844 | -1.4225
-15 | -0.2123 | 0.15508 | -0.0888 | -1.369
-14.5 | -0.1866 | 0.14966 | -0.0932 | -1.2468
-14 | -0.1666 | 0.14224 | -0.0974 | -1.1713
-13.5 | -0.1469 | 0.13509 | -0.1016 | -1.0874
-13 | -0.1295 | 0.12755 | -0.1056 | -1.0153
-12.5 | -0.1124 | 0.12018 | -0.1094 | -0.93526
-12 | -0.0971 | 0.11281 | -0.1133 | -0.86074
-11.5 | -0.0811 | 0.10579 | -0.117 | -0.76661
-11 | -0.0578 | 0.10063 | -0.1205 | -0.57438
-10.5 | -0.0398 | 0.09462 | -0.1237 | -0.42063
-10 | -0.028 | 0.08772 | -0.127 | -0.3192
-9.5 | -0.017 | 0.0812 | -0.1298 | -0.20936
-9 | -0.0109 | 0.07421 | -0.1327 | -0.14688
-8.5 | -0.0015 | 0.06823 | -0.1354 | -0.021984
-8 | 0.0015 | 0.06208 | -0.1379 | 0.024162
-7.5 | -0.0069 | 0.05625 | -0.1403 | -0.12267
-7 | -0.0103 | 0.05119 | -0.1404 | -0.20121
-6.5 | 0.0024 | 0.04545 | -0.1422 | 0.052805
-6 | 0.0105 | 0.03723 | -0.1438 | 0.28203
-5.5 | 0.0272 | 0.02901 | -0.1433 | 0.93761
-5 | 0.0382 | 0.01909 | -0.1393 | 2.001
-4.5 | 0.0491 | 0.00914 | -0.133 | 5.372
-4 | 0.1077 | 0.00662 | -0.1307 | 16.2689
-3.5 | 0.1737 | 0.00583 | -0.1292 | 29.7942
-3 | 0.2413 | 0.00554 | -0.1285 | 43.556
-2.5 | 0.3084 | 0.00535 | -0.128 | 57.6449
-2 | 0.3747 | 0.00521 | -0.1277 | 71.9194
-1.5 | 0.441 | 0.00511 | -0.1277 | 86.3014
-1 | 0.5071 | 0.00503 | -0.1278 | 100.8151
0 | 0.6381 | 0.00496 | -0.1283 | 128.6492
0.5 | 0.7022 | 0.00497 | -0.1283 | 141.2877
1 | 0.765 | 0.00495 | -0.1281 | 154.5455
1.5 | 0.8258 | 0.0048 | -0.1275 | 172.0417
2 | 0.8852 | 0.00459 | -0.1267 | 192.854
2.5 | 0.936 | 0.00393 | -0.1243 | 238.1679
3 | 0.9902 | 0.0041 | -0.1219 | 241.5122
3.5 | 0.9986 | 0.00487 | -0.11 | 205.0513
4.5 | 0.9976 | 0.00767 | -0.0849 | 130.0652
5.5 | 1.0317 | 0.01052 | -0.0681 | 98.0703
6 | 1.0605 | 0.01224 | -0.0628 | 86.6422
6.5 | 1.1229 | 0.01418 | -0.0646 | 79.189
7 | 1.1913 | 0.01557 | -0.0663 | 76.5125
8 | 1.2581 | 0.01822 | -0.0546 | 69.0505
8.5 | 1.2973 | 0.01983 | -0.0501 | 65.4211
9 | 1.3352 | 0.02161 | -0.0454 | 61.7862
9.5 | 1.3722 | 0.02358 | -0.0405 | 58.1934
10 | 1.4046 | 0.0259 | -0.035 | 54.2317
10.5 | 1.4208 | 0.02925 | -0.0278 | 48.5744
11 | 1.4129 | 0.03408 | -0.019 | 41.4583
11.5 | 1.3874 | 0.04016 | -0.0098 | 34.5468
12 | 1.3603 | 0.04739 | -0.0028 | 28.7044
12.5 | 1.3256 | 0.05664 | 0.0012 | 23.404
13 | 1.2855 | 0.06778 | 0.002 | 18.9658
13.5 | 1.2445 | 0.08048 | -0.0005 | 15.4635
14 | 1.2065 | 0.09442 | -0.006 | 12.778
14.5 | 1.1736 | 0.10917 | -0.0139 | 10.7502
15 | 1.1459 | 0.1246 | -0.0235 | 9.1966
15.5 | 1.1247 | 0.14003 | -0.0336 | 8.0319

## 105. Re 10M Mach 0.00 (1)
BIGFOIL.COM POLAR EXPORT
NACA67-711 a=0.5
NACA67-711 a=0.5 |  |  |  | Cl Max: | 1.42 | at alpha= | 9.5 | deg
JavaFoil+Calcfoil stall+Eppler ext transition |  |  |  | L/D Max: | 206.098 | at alpha= | 1.5 | deg
Re: | 10000000 |  |  | Cd Min: | 0.0035 | at alpha= | 1.5 | deg
Mach: | 0 |  |  | Cl=0 at alpha= | -4.5351 | deg
|  |  |  | @ Cl=0.1, Cd= | 0.006122
|  |  |  | @ Cl=0.4, Cd= | 0.0055864
|  |  |  | @ Cl=0.6, Cd= | 0.0046875
alpha (deg) | Cl | Cd | Cm | Cl/Cd
-17.5 | -0.294 | 0.13652 | -0.035 | -2.156
-17 | -0.305 | 0.1281 | -0.036 | -2.381
-16.5 | -0.315 | 0.12305 | -0.036 | -2.564
-16 | -0.326 | 0.11818 | -0.036 | -2.757
-15.5 | -0.336 | 0.11178 | -0.036 | -3.005
-15 | -0.345 | 0.1073 | -0.036 | -3.218
-14.5 | -0.354 | 0.10165 | -0.037 | -3.483
-14 | -0.362 | 0.09504 | -0.037 | -3.809
-13.5 | -0.369 | 0.0906 | -0.038 | -4.068
-13 | -0.374 | 0.08547 | -0.038 | -4.37
-12.5 | -0.377 | 0.08126 | -0.038 | -4.635
-12 | -0.377 | 0.07814 | -0.038 | -4.829
-11.5 | -0.376 | 0.07383 | -0.038 | -5.088
-11 | -0.371 | 0.06865 | -0.039 | -5.409
-10.5 | -0.363 | 0.06568 | -0.039 | -5.533
-10 | -0.352 | 0.06083 | -0.041 | -5.794
-9.5 | -0.337 | 0.05785 | -0.041 | -5.834
-9 | -0.319 | 0.05322 | -0.043 | -5.999
-8.5 | -0.297 | 0.04995 | -0.044 | -5.942
-8 | -0.272 | 0.04461 | -0.049 | -6.097
-7.5 | -0.244 | 0.03934 | -0.055 | -6.198
-7 | -0.255 | 0.00686 | -0.087 | -37.168
-6.5 | -0.209 | 0.00676 | -0.087 | -30.952
-6 | -0.16 | 0.00662 | -0.088 | -24.184
-5.5 | -0.108 | 0.00654 | -0.089 | -16.467
-5 | -0.053 | 0.00638 | -0.09 | -8.293
-4.5 | 0.004 | 0.00633 | -0.091 | 0.609
-4 | 0.062 | 0.00618 | -0.092 | 10
-3.5 | 0.121 | 0.00609 | -0.093 | 19.815
-3 | 0.18 | 0.00605 | -0.093 | 29.84
-2.5 | 0.24 | 0.00597 | -0.094 | 40.305
-2 | 0.301 | 0.00589 | -0.095 | 51.107
-1.5 | 0.361 | 0.00558 | -0.096 | 64.808
-1 | 0.422 | 0.00559 | -0.097 | 75.479
-0.5 | 0.484 | 0.00553 | -0.098 | 87.423
0 | 0.543 | 0.00547 | -0.098 | 99.226
0.5 | 0.602 | 0.00466 | -0.099 | 129.363
1 | 0.662 | 0.00447 | -0.1 | 148.156
1.5 | 0.721 | 0.0035 | -0.101 | 206.098
2 | 0.779 | 0.00491 | -0.102 | 158.765
2.5 | 0.837 | 0.00527 | -0.103 | 158.983
3 | 0.895 | 0.0057 | -0.103 | 157.173
3.5 | 0.948 | 0.00631 | -0.104 | 150.301
4 | 1.004 | 0.00684 | -0.105 | 146.862
4.5 | 1.059 | 0.00742 | -0.106 | 142.747
5 | 1.113 | 0.00827 | -0.107 | 134.507
5.5 | 1.164 | 0.00963 | -0.107 | 120.862
6 | 1.213 | 0.01 | -0.108 | 121.357
6.5 | 1.259 | 0.01046 | -0.109 | 120.327
7 | 1.301 | 0.01109 | -0.11 | 117.309
7.5 | 1.339 | 0.01151 | -0.111 | 116.293
8 | 1.372 | 0.01215 | -0.111 | 112.962
8.5 | 1.398 | 0.01277 | -0.112 | 109.442
9 | 1.413 | 0.01337 | -0.113 | 105.638
9.5 | 1.42 | 0.01401 | -0.114 | 101.323
10 | 1.418 | 0.01474 | -0.115 | 96.226
10.5 | 1.408 | 0.01546 | -0.115 | 91.073
11 | 1.39 | 0.01623 | -0.116 | 85.607
11.5 | 1.363 | 0.01707 | -0.117 | 79.886
12 | 1.33 | 0.01811 | -0.118 | 73.449
12.5 | 1.291 | 0.01911 | -0.118 | 67.533
13 | 1.246 | 0.02018 | -0.119 | 61.748
13.5 | 1.197 | 0.0214 | -0.12 | 55.944
14 | 1.145 | 0.02283 | -0.12 | 50.155
14.5 | 1.09 | 0.02469 | -0.121 | 44.144

## 106. Re 10M Mach 0.00 (2)
BIGFOIL.COM POLAR EXPORT
NACA67-711 a=0.5
NACA67-711 a=0.5 |  |  |  | Cl Max: | 1.7803 | at alpha= | 20 | deg
XFOIL ncrit=9 |  |  |  | L/D Max: | 215.849 | at alpha= | 2.5 | deg
Re: | 10000000 |  |  | Cd Min: | 0.05602 | at alpha= | 20 | deg
Mach: | 0 |  |  | Cl=0 at alpha= | -4.785 | deg
|  |  |  | @ Cl=0.1, Cd= | 0.0050409
|  |  |  | @ Cl=0.4, Cd= | 0.0046247
|  |  |  | @ Cl=0.6, Cd= | 0.0046027
alpha (deg) | Cl | Cd | Cm | Cl/Cd
-16.5 | -1.0839 | 0.03065 | -0.1186 | -35.3638
-16 | -1.1268 | 0.02208 | -0.1105 | -51.0326
-15.5 | -1.1008 | 0.01951 | -0.1077 | -56.4223
-15 | -1.0655 | 0.01766 | -0.1058 | -60.3341
-14.5 | -1.0249 | 0.01622 | -0.1044 | -63.1874
-14 | -0.9805 | 0.0151 | -0.1034 | -64.9338
-13.5 | -0.9338 | 0.01416 | -0.1026 | -65.9463
-13 | -0.8859 | 0.01324 | -0.102 | -66.9109
-12.5 | -0.8368 | 0.01239 | -0.1015 | -67.5383
-12 | -0.7858 | 0.01175 | -0.1012 | -66.8766
-11 | -0.6835 | 0.0103 | -0.1007 | -66.3592
-10.5 | -0.6322 | 0.00945 | -0.1004 | -66.8995
-10 | -0.58 | 0.00866 | -0.1003 | -66.9746
-9.5 | -0.5261 | 0.00813 | -0.1004 | -64.7109
-9 | -0.4713 | 0.00772 | -0.1006 | -61.0492
-8.5 | -0.416 | 0.00742 | -0.1009 | -56.0647
-8 | -0.3602 | 0.00713 | -0.1013 | -50.5189
-7 | -0.2486 | 0.00648 | -0.102 | -38.3642
-6.5 | -0.1933 | 0.00609 | -0.1023 | -31.7406
-6 | -0.1373 | 0.00579 | -0.1027 | -23.7133
-5.5 | -0.0811 | 0.00558 | -0.1031 | -14.5341
-5 | -0.0243 | 0.00541 | -0.1037 | -4.4917
-4.5 | 0.0322 | 0.0053 | -0.1042 | 6.0755
-4 | 0.0883 | 0.00507 | -0.1046 | 17.4162
-3.5 | 0.1446 | 0.00493 | -0.1051 | 29.3306
-3 | 0.2012 | 0.00485 | -0.1056 | 41.4845
-2.5 | 0.2575 | 0.00477 | -0.1061 | 53.9832
-2 | 0.3138 | 0.00468 | -0.1066 | 67.0513
-1.5 | 0.37 | 0.00463 | -0.1071 | 79.9136
-1 | 0.4261 | 0.00462 | -0.1076 | 92.2294
-0.5 | 0.482 | 0.0046 | -0.1081 | 104.7826
0 | 0.5378 | 0.0046 | -0.1086 | 116.913
0.5 | 0.5933 | 0.00461 | -0.109 | 128.6985
1 | 0.6483 | 0.00455 | -0.1093 | 142.4835
1.5 | 0.7021 | 0.00444 | -0.1095 | 158.1306
2.5 | 0.8008 | 0.00371 | -0.1085 | 215.8491
3 | 0.8333 | 0.00462 | -0.1044 | 180.368
3.5 | 0.8665 | 0.00546 | -0.1004 | 158.6996
4 | 0.9086 | 0.00591 | -0.0982 | 153.7394
4.5 | 0.9433 | 0.0065 | -0.0945 | 145.1231
5 | 0.9659 | 0.00709 | -0.0881 | 136.2341
5.5 | 0.994 | 0.00769 | -0.0831 | 129.2588
6 | 1.0227 | 0.00837 | -0.0785 | 122.1864
6.5 | 1.0564 | 0.00896 | -0.0749 | 117.9018
7 | 1.0914 | 0.00947 | -0.0717 | 115.2482
7.5 | 1.1296 | 0.00994 | -0.0692 | 113.6419
8 | 1.1904 | 0.01062 | -0.072 | 112.0904
8.5 | 1.2518 | 0.01134 | -0.0752 | 110.388
10 | 1.3384 | 0.01358 | -0.0632 | 98.5567
10.5 | 1.3716 | 0.01449 | -0.0606 | 94.6584
11 | 1.4033 | 0.01552 | -0.0579 | 90.4188
11.5 | 1.4353 | 0.01653 | -0.0553 | 86.83
12 | 1.4683 | 0.01754 | -0.053 | 83.7115
12.5 | 1.4969 | 0.01883 | -0.0503 | 79.4955
13 | 1.5248 | 0.02016 | -0.0475 | 75.6349
13.5 | 1.5528 | 0.02151 | -0.0448 | 72.1897
14 | 1.5792 | 0.023 | -0.0422 | 68.6609
14.5 | 1.6037 | 0.02466 | -0.0395 | 65.0324
15 | 1.6275 | 0.02639 | -0.0368 | 61.6711
15.5 | 1.6464 | 0.02852 | -0.0338 | 57.7279
16 | 1.6641 | 0.03086 | -0.0309 | 53.9242
16.5 | 1.6846 | 0.03307 | -0.0287 | 50.9404
17 | 1.6986 | 0.03591 | -0.026 | 47.3016
17.5 | 1.7121 | 0.03895 | -0.0237 | 43.9564
18 | 1.7345 | 0.04131 | -0.0226 | 41.9874
18.5 | 1.7432 | 0.04503 | -0.0206 | 38.712
19 | 1.7581 | 0.04833 | -0.0194 | 36.377
20 | 1.7803 | 0.05602 | -0.0177 | 31.7797

## 107. Re 10M Mach 0.10 (1)
BIGFOIL.COM POLAR EXPORT
NACA67-711 a=0.5
NACA67-711 a=0.5 |  |  |  | Cl Max: | 1.418 | at alpha= | 9.5 | deg
JavaFoil+Calcfoil stall+Eppler ext transition |  |  |  | L/D Max: | 206.621 | at alpha= | 1.5 | deg
Re: | 10000000 |  |  | Cd Min: | 0.0035 | at alpha= | 1.5 | deg
Mach: | 0.1 |  |  | Cl=0 at alpha= | -4.5351 | deg
|  |  |  | @ Cl=0.1, Cd= | 0.0061656
|  |  |  | @ Cl=0.4, Cd= | 0.0055797
|  |  |  | @ Cl=0.6, Cd= | 0.0047433
alpha (deg) | Cl | Cd | Cm | Cl/Cd
-16.5 | -0.276 | 0.12418 | -0.036 | -2.221
-16 | -0.288 | 0.11896 | -0.036 | -2.422
-15.5 | -0.3 | 0.11384 | -0.036 | -2.637
-15 | -0.312 | 0.10732 | -0.037 | -2.907
-14.5 | -0.323 | 0.10257 | -0.037 | -3.15
-14 | -0.333 | 0.09528 | -0.038 | -3.5
-13.5 | -0.343 | 0.09067 | -0.038 | -3.779
-13 | -0.35 | 0.08725 | -0.038 | -4.013
-12.5 | -0.356 | 0.08305 | -0.038 | -4.286
-12 | -0.36 | 0.07849 | -0.038 | -4.583
-11.5 | -0.361 | 0.07439 | -0.039 | -4.848
-11 | -0.359 | 0.06871 | -0.04 | -5.222
-10.5 | -0.353 | 0.06523 | -0.04 | -5.418
-10 | -0.344 | 0.06151 | -0.04 | -5.599
-9.5 | -0.331 | 0.0581 | -0.041 | -5.704
-9 | -0.314 | 0.05443 | -0.042 | -5.778
-8.5 | -0.294 | 0.05025 | -0.044 | -5.849
-8 | -0.27 | 0.04556 | -0.048 | -5.916
-7.5 | -0.242 | 0.04095 | -0.053 | -5.899
-7 | -0.255 | 0.00688 | -0.087 | -37.032
-6.5 | -0.209 | 0.00675 | -0.088 | -30.987
-6 | -0.16 | 0.00669 | -0.089 | -23.936
-5.5 | -0.108 | 0.00656 | -0.09 | -16.469
-5 | -0.053 | 0.0064 | -0.09 | -8.298
-4.5 | 0.004 | 0.00633 | -0.091 | 0.611
-4 | 0.062 | 0.00623 | -0.092 | 9.973
-3.5 | 0.121 | 0.00613 | -0.093 | 19.793
-3 | 0.181 | 0.00605 | -0.094 | 29.949
-2.5 | 0.242 | 0.00593 | -0.095 | 40.729
-2 | 0.302 | 0.00568 | -0.096 | 53.198
-1.5 | 0.363 | 0.00561 | -0.096 | 64.7
-1 | 0.424 | 0.00556 | -0.097 | 76.257
-0.5 | 0.486 | 0.0055 | -0.098 | 88.352
0 | 0.545 | 0.00544 | -0.099 | 100.28
0.5 | 0.605 | 0.00468 | -0.1 | 129.264
1 | 0.665 | 0.00447 | -0.101 | 148.791
1.5 | 0.724 | 0.0035 | -0.102 | 206.621
2 | 0.783 | 0.00492 | -0.102 | 159.106
2.5 | 0.841 | 0.00531 | -0.103 | 158.545
3 | 0.9 | 0.00573 | -0.104 | 156.981
3.5 | 0.953 | 0.00634 | -0.105 | 150.328
4 | 1.009 | 0.00689 | -0.105 | 146.58
4.5 | 1.064 | 0.00749 | -0.106 | 142.183
5 | 1.118 | 0.00833 | -0.107 | 134.226
5.5 | 1.169 | 0.0097 | -0.108 | 120.571
6 | 1.219 | 0.01006 | -0.109 | 121.08
6.5 | 1.264 | 0.01054 | -0.109 | 119.889
7 | 1.306 | 0.01118 | -0.11 | 116.802
7.5 | 1.343 | 0.01162 | -0.111 | 115.623
8 | 1.376 | 0.01227 | -0.112 | 112.148
8.5 | 1.4 | 0.0129 | -0.113 | 108.544
9 | 1.414 | 0.01349 | -0.114 | 104.798
9.5 | 1.418 | 0.01417 | -0.114 | 100.048
10 | 1.413 | 0.01498 | -0.115 | 94.338
10.5 | 1.399 | 0.01568 | -0.116 | 89.235
11 | 1.376 | 0.01652 | -0.117 | 83.291
11.5 | 1.345 | 0.0174 | -0.117 | 77.306
12 | 1.306 | 0.0186 | -0.118 | 70.182
12.5 | 1.26 | 0.01947 | -0.119 | 64.733
13 | 1.209 | 0.02067 | -0.119 | 58.516
13.5 | 1.153 | 0.02246 | -0.12 | 51.313
14 | 1.094 | 0.02378 | -0.12 | 46.023
14.5 | 1.033 | 0.02564 | -0.121 | 40.281

## 108. Re 10M Mach 0.10 (2)
BIGFOIL.COM POLAR EXPORT
NACA67-711 a=0.5
NACA67-711 a=0.5 |  |  |  | Cl Max: | 1.772 | at alpha= | 20 | deg
XFOIL ncrit=9 |  |  |  | L/D Max: | 216.532 | at alpha= | 2.5 | deg
Re: | 10000000 |  |  | Cd Min: | 0.05949 | at alpha= | 20 | deg
Mach: | 0.1 |  |  | Cl=0 at alpha= | -4.7833 | deg
|  |  |  | @ Cl=0.1, Cd= | 0.0050684
|  |  |  | @ Cl=0.4, Cd= | 0.0046302
|  |  |  | @ Cl=0.6, Cd= | 0.0046072
alpha (deg) | Cl | Cd | Cm | Cl/Cd
-15 | -1.0271 | 0.02388 | -0.1151 | -43.0109
-14.5 | -1.0144 | 0.01952 | -0.111 | -51.9672
-14 | -0.9803 | 0.01721 | -0.1086 | -56.9611
-13.5 | -0.9377 | 0.01568 | -0.1071 | -59.8023
-13 | -0.8918 | 0.01439 | -0.1059 | -61.9736
-12.5 | -0.8437 | 0.01328 | -0.1049 | -63.5316
-12 | -0.7926 | 0.01249 | -0.1043 | -63.4588
-11.5 | -0.7413 | 0.01168 | -0.1037 | -63.4675
-10.5 | -0.6375 | 0.01001 | -0.1028 | -63.6863
-10 | -0.5856 | 0.00902 | -0.1023 | -64.9224
-9.5 | -0.5314 | 0.00838 | -0.1021 | -63.4129
-9 | -0.4762 | 0.00789 | -0.1021 | -60.3549
-8.5 | -0.4203 | 0.00753 | -0.1023 | -55.8167
-8 | -0.3638 | 0.00721 | -0.1026 | -50.4577
-7.5 | -0.3071 | 0.00692 | -0.1029 | -44.3786
-7 | -0.2507 | 0.0066 | -0.1032 | -37.9848
-6.5 | -0.1951 | 0.00615 | -0.1033 | -31.7236
-6 | -0.1385 | 0.00583 | -0.1036 | -23.7564
-5.5 | -0.0819 | 0.00561 | -0.104 | -14.5989
-5 | -0.0247 | 0.00543 | -0.1045 | -4.5488
-4.5 | 0.0323 | 0.00531 | -0.105 | 6.0829
-4 | 0.0888 | 0.0051 | -0.1054 | 17.4118
-3.5 | 0.1455 | 0.00494 | -0.1058 | 29.4534
-3 | 0.2024 | 0.00485 | -0.1063 | 41.732
-2.5 | 0.2591 | 0.00478 | -0.1068 | 54.205
-2 | 0.3157 | 0.0047 | -0.1073 | 67.1702
-1.5 | 0.3723 | 0.00464 | -0.1078 | 80.2371
-1 | 0.4287 | 0.00462 | -0.1083 | 92.7922
-0.5 | 0.485 | 0.00461 | -0.1087 | 105.2061
0 | 0.5411 | 0.0046 | -0.1092 | 117.6304
0.5 | 0.5969 | 0.00461 | -0.1096 | 129.4794
1 | 0.6522 | 0.00456 | -0.11 | 143.0263
1.5 | 0.7063 | 0.00444 | -0.1101 | 159.0766
2 | 0.7588 | 0.00436 | -0.11 | 174.0367
2.5 | 0.8055 | 0.00372 | -0.109 | 216.5323
3 | 0.838 | 0.00461 | -0.1049 | 181.7787
3.5 | 0.8704 | 0.00547 | -0.1007 | 159.1225
4 | 0.912 | 0.00592 | -0.0983 | 154.0541
4.5 | 0.944 | 0.00651 | -0.0938 | 145.0077
5 | 0.9664 | 0.00712 | -0.0874 | 135.7303
5.5 | 0.9948 | 0.00775 | -0.0824 | 128.3613
6 | 1.0231 | 0.00845 | -0.0776 | 121.0769
7 | 1.0928 | 0.00958 | -0.0709 | 114.071
7.5 | 1.1334 | 0.01008 | -0.0689 | 112.4405
8 | 1.1959 | 0.01078 | -0.072 | 110.9369
9 | 1.2718 | 0.0122 | -0.0676 | 104.2459
9.5 | 1.3061 | 0.01304 | -0.0648 | 100.161
10 | 1.3413 | 0.01387 | -0.0623 | 96.7051
10.5 | 1.375 | 0.01481 | -0.0596 | 92.8427
11 | 1.407 | 0.01586 | -0.0568 | 88.7137
11.5 | 1.4388 | 0.01695 | -0.0542 | 84.885
12 | 1.4717 | 0.01802 | -0.0518 | 81.6704
12.5 | 1.5005 | 0.01934 | -0.0489 | 77.5853
13 | 1.5285 | 0.02073 | -0.046 | 73.7337
13.5 | 1.5546 | 0.02224 | -0.0431 | 69.9011
14 | 1.5816 | 0.02375 | -0.0404 | 66.5937
14.5 | 1.6056 | 0.02551 | -0.0375 | 62.94
15 | 1.628 | 0.0274 | -0.0346 | 59.4161
15.5 | 1.6464 | 0.02968 | -0.0315 | 55.4717
16 | 1.6626 | 0.03222 | -0.0284 | 51.6015
16.5 | 1.682 | 0.03465 | -0.0261 | 48.5426
17 | 1.6979 | 0.0375 | -0.0236 | 45.2773
17.5 | 1.7101 | 0.04077 | -0.0213 | 41.9451
18 | 1.7327 | 0.04329 | -0.0201 | 40.0254
18.5 | 1.7404 | 0.04729 | -0.0182 | 36.8027
19 | 1.7546 | 0.05081 | -0.0171 | 34.5326
19.5 | 1.7578 | 0.05564 | -0.0159 | 31.5924
20 | 1.772 | 0.05949 | -0.0155 | 29.7865

## 109. Re 10M Mach 0.25 (1)
BIGFOIL.COM POLAR EXPORT
NACA67-711 a=0.5
NACA67-711 a=0.5 |  |  |  | Cl Max: | 1.409 | at alpha= | 8.5 | deg
JavaFoil+Calcfoil stall+Eppler ext transition |  |  |  | L/D Max: | 168.756 | at alpha= | 1.5 | deg
Re: | 10000000 |  |  | Cd Min: | 0.00423 | at alpha= | 1 | deg
Mach: | 0.25 |  |  | Cl=0 at alpha= | -4.5345 | deg
|  |  |  | @ Cl=0.1, Cd= | 0.0062454
|  |  |  | @ Cl=0.4, Cd= | 0.0056429
|  |  |  | @ Cl=0.6, Cd= | 0.0048953
alpha (deg) | Cl | Cd | Cm | Cl/Cd
-14.5 | -0.058 | 0.10813 | -0.038 | -0.535
-14 | -0.055 | 0.10224 | -0.038 | -0.538
-13.5 | -0.052 | 0.09399 | -0.039 | -0.555
-13 | -0.111 | 0.08885 | -0.039 | -1.247
-12.5 | -0.159 | 0.08407 | -0.04 | -1.888
-12 | -0.194 | 0.08069 | -0.039 | -2.404
-11.5 | -0.223 | 0.07457 | -0.04 | -2.989
-11 | -0.246 | 0.07067 | -0.041 | -3.481
-10.5 | -0.263 | 0.06691 | -0.041 | -3.934
-10 | -0.274 | 0.06345 | -0.041 | -4.323
-9.5 | -0.279 | 0.06039 | -0.041 | -4.615
-9 | -0.276 | 0.05724 | -0.041 | -4.827
-8.5 | -0.267 | 0.05308 | -0.042 | -5.036
-8 | -0.252 | 0.04873 | -0.045 | -5.166
-7.5 | -0.23 | 0.04498 | -0.047 | -5.108
-7 | -0.202 | 0.04142 | -0.05 | -4.879
-6.5 | -0.169 | 0.03817 | -0.053 | -4.429
-6 | -0.161 | 0.00676 | -0.091 | -23.756
-5.5 | -0.109 | 0.00669 | -0.092 | -16.306
-5 | -0.054 | 0.00655 | -0.093 | -8.242
-4.5 | 0.004 | 0.00637 | -0.094 | 0.619
-4 | 0.063 | 0.0063 | -0.095 | 10.073
-3.5 | 0.124 | 0.00621 | -0.096 | 20.003
-3 | 0.186 | 0.00608 | -0.096 | 30.543
-2.5 | 0.248 | 0.00603 | -0.097 | 41.097
-2 | 0.31 | 0.00575 | -0.098 | 54.002
-1.5 | 0.373 | 0.00566 | -0.099 | 65.863
-1 | 0.436 | 0.00562 | -0.1 | 77.496
-0.5 | 0.5 | 0.00529 | -0.101 | 94.452
0 | 0.56 | 0.00521 | -0.102 | 107.5
0.5 | 0.621 | 0.00473 | -0.103 | 131.483
1 | 0.683 | 0.00423 | -0.103 | 161.515
1.5 | 0.743 | 0.0044 | -0.104 | 168.756
2 | 0.803 | 0.00503 | -0.105 | 159.708
2.5 | 0.864 | 0.00544 | -0.106 | 158.844
3 | 0.924 | 0.00591 | -0.107 | 156.345
3.5 | 0.978 | 0.00655 | -0.107 | 149.173
4 | 1.035 | 0.00714 | -0.108 | 144.975
4.5 | 1.092 | 0.00779 | -0.109 | 140.205
5 | 1.146 | 0.0087 | -0.11 | 131.734
5.5 | 1.198 | 0.01002 | -0.111 | 119.558
6 | 1.247 | 0.01052 | -0.111 | 118.61
6.5 | 1.292 | 0.01105 | -0.112 | 116.956
7 | 1.332 | 0.01163 | -0.113 | 114.448
7.5 | 1.366 | 0.01223 | -0.114 | 111.667
8 | 1.393 | 0.01297 | -0.115 | 107.435
8.5 | 1.409 | 0.01371 | -0.116 | 102.703
9 | 1.408 | 0.01443 | -0.116 | 97.562
9.5 | 1.394 | 0.01523 | -0.117 | 91.478
10 | 1.364 | 0.01617 | -0.118 | 84.389
10.5 | 1.319 | 0.01722 | -0.119 | 76.601
11 | 1.259 | 0.01821 | -0.12 | 69.133
11.5 | 1.184 | 0.01945 | -0.12 | 60.877
12 | 1.095 | 0.02083 | -0.121 | 52.596
12.5 | 0.994 | 0.02256 | -0.121 | 44.065
13 | 0.883 | 0.0246 | -0.122 | 35.87
13.5 | 0.761 | 0.02823 | -0.121 | 26.961

## 110. Re 10M Mach 0.25 (2)
BIGFOIL.COM POLAR EXPORT
NACA67-711 a=0.5
NACA67-711 a=0.5 |  |  |  | Cl Max: | 1.6696 | at alpha= | 17 | deg
XFOIL ncrit=9 |  |  |  | L/D Max: | 222.842 | at alpha= | 2.5 | deg
Re: | 10000000 |  |  | Cd Min: | 0.21585 | at alpha= | -20 | deg
Mach: | 0.25 |  |  | Cl=0 at alpha= | -4.7743 | deg
|  |  |  | @ Cl=0.1, Cd= | 0.0051859
|  |  |  | @ Cl=0.4, Cd= | 0.0046823
|  |  |  | @ Cl=0.6, Cd= | 0.0046371
alpha (deg) | Cl | Cd | Cm | Cl/Cd
-20 | -0.4074 | 0.21585 | -0.0393 | -1.8874
-19.5 | -0.3895 | 0.20911 | -0.0435 | -1.8627
-18.5 | -0.3519 | 0.19623 | -0.0517 | -1.7933
-18 | -0.3363 | 0.1885 | -0.0559 | -1.7841
-17.5 | -0.3248 | 0.17863 | -0.0599 | -1.8183
-17 | -0.3073 | 0.17192 | -0.0638 | -1.7875
-16.5 | -0.2901 | 0.16511 | -0.0679 | -1.757
-16 | -0.2686 | 0.16011 | -0.0719 | -1.6776
-15.5 | -0.25 | 0.15394 | -0.0758 | -1.624
-15 | -0.2374 | 0.14566 | -0.0796 | -1.6298
-13 | -0.1867 | 0.11575 | -0.0948 | -1.613
-12.5 | -0.1649 | 0.11134 | -0.0978 | -1.481
-12 | -0.1616 | 0.10268 | -0.1014 | -1.5738
-11.5 | -0.1723 | 0.09188 | -0.1056 | -1.8753
-11 | -0.1688 | 0.08459 | -0.109 | -1.9955
-10.5 | -0.2677 | 0.06402 | -0.1181 | -4.1815
-10 | -0.3973 | 0.04482 | -0.123 | -8.8643
-9.5 | -0.5467 | 0.0123 | -0.1144 | -44.4472
-9 | -0.5 | 0.00978 | -0.1122 | -51.1247
-8.5 | -0.443 | 0.00875 | -0.111 | -50.6286
-8 | -0.3841 | 0.00801 | -0.1103 | -47.9526
-7.5 | -0.3243 | 0.00747 | -0.1098 | -43.4137
-7 | -0.2642 | 0.0071 | -0.1096 | -37.2113
-6.5 | -0.2042 | 0.00672 | -0.1094 | -30.3869
-6 | -0.1458 | 0.00613 | -0.1091 | -23.7847
-5.5 | -0.0865 | 0.0058 | -0.109 | -14.9138
-5 | -0.0269 | 0.00556 | -0.1092 | -4.8381
-4.5 | 0.0327 | 0.00539 | -0.1094 | 6.0668
-4 | 0.0917 | 0.00521 | -0.1096 | 17.6008
-3.5 | 0.1503 | 0.00504 | -0.1098 | 29.8214
-3 | 0.2092 | 0.00492 | -0.1102 | 42.5203
-2.5 | 0.2682 | 0.00484 | -0.1106 | 55.4132
-2 | 0.3266 | 0.00474 | -0.111 | 68.903
-1.5 | 0.3851 | 0.00469 | -0.1114 | 82.1109
-1 | 0.4433 | 0.00466 | -0.1119 | 95.1288
-0.5 | 0.5012 | 0.00464 | -0.1123 | 108.0172
0 | 0.5593 | 0.00463 | -0.1128 | 120.7991
0.5 | 0.6167 | 0.00464 | -0.1132 | 132.9095
1 | 0.6736 | 0.0046 | -0.1135 | 146.4348
1.5 | 0.7295 | 0.00448 | -0.1136 | 162.8348
2 | 0.7832 | 0.0044 | -0.1134 | 178
2.5 | 0.8312 | 0.00373 | -0.1123 | 222.8418
3 | 0.8651 | 0.00452 | -0.108 | 191.3938
3.5 | 0.8899 | 0.00554 | -0.1018 | 160.6318
4 | 0.9271 | 0.00599 | -0.0979 | 154.7746
4.5 | 0.9476 | 0.0066 | -0.0906 | 143.5758
5 | 0.9722 | 0.00734 | -0.0844 | 132.4523
5.5 | 1 | 0.00813 | -0.0791 | 123.0012
6.5 | 1.0614 | 0.00963 | -0.0699 | 110.2181
7 | 1.0975 | 0.01024 | -0.0664 | 107.1777
7.5 | 1.1598 | 0.01095 | -0.0688 | 105.9178
8 | 1.2243 | 0.01182 | -0.0718 | 103.5787
9.5 | 1.3251 | 0.01448 | -0.0608 | 91.5124
10 | 1.3603 | 0.01557 | -0.0578 | 87.3667
10.5 | 1.3939 | 0.01673 | -0.0546 | 83.3174
11 | 1.4278 | 0.01798 | -0.0516 | 79.4105
11.5 | 1.4574 | 0.01946 | -0.048 | 74.8921
12 | 1.4904 | 0.02083 | -0.045 | 71.5506
12.5 | 1.5205 | 0.0224 | -0.0418 | 67.8795
13 | 1.5454 | 0.02426 | -0.038 | 63.7016
13.5 | 1.569 | 0.02628 | -0.0341 | 59.7032
14 | 1.5912 | 0.02841 | -0.0303 | 56.0084
14.5 | 1.6088 | 0.03097 | -0.0262 | 51.947
15 | 1.6276 | 0.0336 | -0.0226 | 48.4405
15.5 | 1.6408 | 0.03686 | -0.019 | 44.5144
16 | 1.648 | 0.04083 | -0.0154 | 40.3625
16.5 | 1.6676 | 0.04405 | -0.0132 | 37.857
17 | 1.6696 | 0.04904 | -0.0105 | 34.0457
17.5 | 1.666 | 0.05489 | -0.0083 | 30.3516
18 | 1.6669 | 0.06072 | -0.0072 | 27.4522
18.5 | 1.6465 | 0.06929 | -0.0067 | 23.7624
19 | 1.6263 | 0.07858 | -0.0076 | 20.6961
19.5 | 1.5945 | 0.09011 | -0.0104 | 17.695
20 | 1.5664 | 0.10202 | -0.0146 | 15.3539

## 111. Re 10M Mach 0.50 (1)
BIGFOIL.COM POLAR EXPORT
NACA67-711 a=0.5
NACA67-711 a=0.5 |  |  |  | Cl Max: | 1.395 | at alpha= | 7 | deg
JavaFoil+Calcfoil stall+Eppler ext transition |  |  |  | L/D Max: | 173.093 | at alpha= | 1.5 | deg
Re: | 10000000 |  |  | Cd Min: | 0.00478 | at alpha= | 1.5 | deg
Mach: | 0.5 |  |  | Cl=0 at alpha= | -4.5341 | deg
|  |  |  | @ Cl=0.1, Cd= | 0.0064791
|  |  |  | @ Cl=0.4, Cd= | 0.0060503
|  |  |  | @ Cl=0.6, Cd= | 0.00596
alpha (deg) | Cl | Cd | Cm | Cl/Cd
-20 | -0.848 | 0.14674 | -0.046 | -5.781
-19.5 | -0.821 | 0.14022 | -0.046 | -5.855
-19 | -0.795 | 0.13219 | -0.046 | -6.013
-18.5 | -0.768 | 0.12509 | -0.047 | -6.139
-18 | -0.74 | 0.13268 | -0.046 | -5.575
-17.5 | -0.712 | 0.12669 | -0.046 | -5.623
-17 | -0.685 | 0.12047 | -0.046 | -5.685
-16.5 | -0.658 | 0.11313 | -0.047 | -5.815
-16 | -0.631 | 0.1062 | -0.047 | -5.941
-15.5 | -0.604 | 0.09948 | -0.048 | -6.071
-15 | -0.578 | 0.09296 | -0.05 | -6.217
-14.5 | -0.552 | 0.08608 | -0.051 | -6.408
-14 | -0.52 | 0.098 | -0.046 | -5.308
-13.5 | -0.493 | 0.09064 | -0.047 | -5.438
-13 | -0.466 | 0.08246 | -0.048 | -5.652
-12.5 | -0.439 | 0.07611 | -0.05 | -5.771
-12 | -0.412 | 0.07093 | -0.051 | -5.814
-11.5 | -0.385 | 0.06707 | -0.052 | -5.738
-11 | -0.358 | 0.06244 | -0.053 | -5.732
-10.5 | -0.328 | 0.07467 | -0.047 | -4.388
-10 | -0.3 | 0.06554 | -0.047 | -4.58
-9.5 | -0.273 | 0.05913 | -0.048 | -4.616
-9 | -0.246 | 0.05458 | -0.05 | -4.503
-8.5 | -0.218 | 0.05102 | -0.051 | -4.282
-8 | -0.191 | 0.04722 | -0.054 | -4.051
-7.5 | -0.163 | 0.04981 | -0.048 | -3.268
-7 | -0.135 | 0.04888 | -0.046 | -2.765
-6.5 | -0.108 | 0.0438 | -0.049 | -2.463
-6 | -0.081 | 0.0405 | -0.051 | -1.989
-5.5 | -0.053 | 0.03784 | -0.053 | -1.404
-5 | -0.041 | 0.03652 | -0.052 | -1.128
-4.5 | 0.003 | 0.03399 | -0.055 | 0.096
-4 | 0.068 | 0.00678 | -0.106 | 9.963
-3.5 | 0.135 | 0.00615 | -0.107 | 21.926
-3 | 0.204 | 0.00602 | -0.108 | 33.924
-2.5 | 0.274 | 0.00562 | -0.108 | 48.834
-2 | 0.345 | 0.00612 | -0.109 | 56.394
-1.5 | 0.416 | 0.00603 | -0.11 | 68.924
-1 | 0.486 | 0.006 | -0.111 | 80.979
-0.5 | 0.558 | 0.00596 | -0.112 | 93.676
0 | 0.624 | 0.00596 | -0.113 | 104.738
0.5 | 0.692 | 0.00594 | -0.114 | 116.538
1 | 0.76 | 0.00532 | -0.115 | 142.836
1.5 | 0.828 | 0.00478 | -0.116 | 173.093
2 | 0.894 | 0.00558 | -0.117 | 160.212
2.5 | 0.961 | 0.0061 | -0.118 | 157.719
3 | 1.028 | 0.00676 | -0.119 | 152.098
3.5 | 1.086 | 0.00753 | -0.12 | 144.32
4 | 1.149 | 0.00839 | -0.12 | 136.914
4.5 | 1.209 | 0.00927 | -0.121 | 130.463
5 | 1.266 | 0.01144 | -0.122 | 110.687
5.5 | 1.319 | 0.01206 | -0.123 | 109.326
6 | 1.362 | 0.01283 | -0.124 | 106.193
6.5 | 1.39 | 0.01377 | -0.125 | 100.975
7 | 1.395 | 0.01481 | -0.126 | 94.141
7.5 | 1.353 | 0.01604 | -0.127 | 84.391
8 | 1.159 | 0.01747 | -0.128 | 66.386
8.5 | 0.851 | 0.01914 | -0.128 | 44.438
9 | 0.882 | 0.0194 | -0.129 | 45.454
9.5 | 0.911 | 0.02132 | -0.13 | 42.747
10 | 0.943 | 0.02138 | -0.131 | 44.095
10.5 | 0.972 | 0.02338 | -0.132 | 41.56
11 | 0.836 | 0.07572 | -0.073 | 11.034
11.5 | 1.032 | 0.0248 | -0.133 | 41.599
12 | 1.059 | 0.02698 | -0.134 | 39.263

## 112. Re 10M Mach 0.50 (2)
BIGFOIL.COM POLAR EXPORT
NACA67-711 a=0.5
NACA67-711 a=0.5 |  |  |  | Cl Max: | 1.4438 | at alpha= | 10.5 | deg
XFOIL ncrit=9 |  |  |  | L/D Max: | 241.585 | at alpha= | 3 | deg
Re: | 10000000 |  |  | Cd Min: | 0.23128 | at alpha= | -20 | deg
Mach: | 0.5 |  |  | Cl=0 at alpha= | -6.1984 | deg
|  |  |  | @ Cl=0.1, Cd= | 0.0062196
|  |  |  | @ Cl=0.4, Cd= | 0.0049936
|  |  |  | @ Cl=0.6, Cd= | 0.0048059
alpha (deg) | Cl | Cd | Cm | Cl/Cd
-20 | -0.4261 | 0.23128 | -0.0429 | -1.8424
-19.5 | -0.4043 | 0.22331 | -0.0477 | -1.8105
-19 | -0.3815 | 0.21614 | -0.0525 | -1.7651
-18.5 | -0.3579 | 0.20885 | -0.0573 | -1.7137
-18 | -0.3366 | 0.2011 | -0.0621 | -1.6738
-17.5 | -0.3147 | 0.19345 | -0.0668 | -1.6268
-17 | -0.2928 | 0.186 | -0.0714 | -1.5742
-16.5 | -0.2712 | 0.17845 | -0.0759 | -1.5198
-16 | -0.2516 | 0.17024 | -0.0803 | -1.4779
-15.5 | -0.2319 | 0.16214 | -0.0848 | -1.4302
-15 | -0.2124 | 0.15431 | -0.0893 | -1.3765
-14.5 | -0.1862 | 0.14911 | -0.0937 | -1.2487
-14 | -0.1665 | 0.14174 | -0.0979 | -1.1747
-13.5 | -0.1464 | 0.13484 | -0.1019 | -1.0857
-13 | -0.1292 | 0.12714 | -0.106 | -1.0162
-12.5 | -0.1136 | 0.11929 | -0.1101 | -0.9523
-12 | -0.0984 | 0.11177 | -0.1141 | -0.88038
-11.5 | -0.0822 | 0.10491 | -0.1178 | -0.78353
-11 | -0.0586 | 0.09987 | -0.1212 | -0.58676
-10.5 | -0.0396 | 0.09417 | -0.1243 | -0.42052
-10 | -0.0301 | 0.08691 | -0.1276 | -0.34634
-9.5 | -0.0189 | 0.08032 | -0.1306 | -0.23531
-9 | -0.0145 | 0.07314 | -0.1336 | -0.19825
-8.5 | -0.0069 | 0.06711 | -0.1362 | -0.10282
-8 | -0.0047 | 0.06106 | -0.1386 | -0.076973
-7.5 | -0.0203 | 0.0551 | -0.1403 | -0.36842
-7 | -0.0197 | 0.04987 | -0.1409 | -0.39503
-6.5 | -0.0038 | 0.04427 | -0.1427 | -0.085837
-6 | 0.0025 | 0.03566 | -0.144 | 0.070107
-5.5 | 0.0171 | 0.02704 | -0.1429 | 0.6324
-5 | 0.018 | 0.01572 | -0.1375 | 1.145
-4.5 | 0.0403 | 0.00767 | -0.1321 | 5.2542
-4 | 0.1041 | 0.00612 | -0.1301 | 17.0098
-3.5 | 0.1722 | 0.00564 | -0.129 | 30.5319
-3 | 0.2395 | 0.0053 | -0.1281 | 45.1887
-2.5 | 0.3069 | 0.00514 | -0.1277 | 59.7082
-2 | 0.3742 | 0.00504 | -0.1276 | 74.246
-1.5 | 0.441 | 0.00492 | -0.1277 | 89.6341
-0.5 | 0.5735 | 0.00481 | -0.1282 | 119.2308
0 | 0.6386 | 0.0048 | -0.1284 | 133.0417
1 | 0.7673 | 0.0048 | -0.1286 | 159.8542
1.5 | 0.8291 | 0.0047 | -0.1282 | 176.4043
2 | 0.8896 | 0.00456 | -0.1276 | 195.0877
2.5 | 0.9389 | 0.00393 | -0.1249 | 238.9059
3 | 0.9905 | 0.0041 | -0.1221 | 241.5854
3.5 | 0.9723 | 0.00532 | -0.105 | 182.7632
4 | 0.9775 | 0.00653 | -0.0934 | 149.6937
4.5 | 0.9887 | 0.00788 | -0.0835 | 125.4695
5 | 1.0128 | 0.00907 | -0.0762 | 111.6648
5.5 | 1.0325 | 0.01049 | -0.0684 | 98.4271
6 | 1.0537 | 0.01195 | -0.0609 | 88.1757
7 | 1.1861 | 0.01481 | -0.064 | 80.0878
8.5 | 1.3179 | 0.01909 | -0.0528 | 69.0361
9 | 1.3571 | 0.0208 | -0.0482 | 65.2452
9.5 | 1.3951 | 0.02274 | -0.0432 | 61.35
10 | 1.4286 | 0.02502 | -0.0377 | 57.0983
10.5 | 1.4438 | 0.02848 | -0.0302 | 50.6952
11 | 1.4333 | 0.03345 | -0.0211 | 42.849
11.5 | 1.402 | 0.03943 | -0.0108 | 35.5567
12 | 1.3681 | 0.04669 | -0.0027 | 29.3018
12.5 | 1.3333 | 0.05579 | 0.0015 | 23.8985
13 | 1.2934 | 0.06678 | 0.0025 | 19.3681
13.5 | 1.2524 | 0.07937 | 0.0002 | 15.7793
14 | 1.2145 | 0.09317 | -0.0051 | 13.0353
14.5 | 1.1817 | 0.10779 | -0.0128 | 10.963
15 | 1.154 | 0.12312 | -0.0223 | 9.373
15.5 | 1.1329 | 0.1384 | -0.0324 | 8.1857

## 113. Re 12M Mach 0.00 (1)
BIGFOIL.COM POLAR EXPORT
NACA67-711 a=0.5
NACA67-711 a=0.5 |  |  |  | Cl Max: | 1.421 | at alpha= | 9.5 | deg
JavaFoil+Calcfoil stall+Eppler ext transition |  |  |  | L/D Max: | 152.422 | at alpha= | 2 | deg
Re: | 12000000 |  |  | Cd Min: | 0.00492 | at alpha= | 1 | deg
Mach: | 0 |  |  | Cl=0 at alpha= | -4.5351 | deg
|  |  |  | @ Cl=0.1, Cd= | 0.0059927
|  |  |  | @ Cl=0.4, Cd= | 0.00544
|  |  |  | @ Cl=0.6, Cd= | 0.0051068
alpha (deg) | Cl | Cd | Cm | Cl/Cd
-17.5 | -0.294 | 0.13502 | -0.035 | -2.18
-17 | -0.305 | 0.12663 | -0.036 | -2.409
-16.5 | -0.316 | 0.12341 | -0.036 | -2.557
-16 | -0.326 | 0.11793 | -0.036 | -2.764
-15.5 | -0.336 | 0.11142 | -0.036 | -3.015
-15 | -0.345 | 0.10685 | -0.037 | -3.233
-14.5 | -0.354 | 0.10114 | -0.037 | -3.501
-14 | -0.362 | 0.09439 | -0.038 | -3.836
-13.5 | -0.369 | 0.08992 | -0.038 | -4.1
-13 | -0.374 | 0.08477 | -0.038 | -4.407
-12.5 | -0.377 | 0.08066 | -0.039 | -4.671
-12 | -0.377 | 0.07739 | -0.039 | -4.877
-11.5 | -0.376 | 0.07308 | -0.039 | -5.142
-11 | -0.371 | 0.06797 | -0.04 | -5.465
-10.5 | -0.364 | 0.06497 | -0.04 | -5.595
-10 | -0.353 | 0.0606 | -0.041 | -5.817
-9.5 | -0.338 | 0.05731 | -0.041 | -5.89
-9 | -0.319 | 0.05355 | -0.043 | -5.96
-8.5 | -0.297 | 0.04931 | -0.045 | -6.027
-8 | -0.273 | 0.04351 | -0.051 | -6.269
-7.5 | -0.252 | 0.02958 | -0.065 | -8.534
-7 | -0.255 | 0.00676 | -0.087 | -37.743
-6.5 | -0.209 | 0.00664 | -0.087 | -31.504
-6 | -0.16 | 0.00649 | -0.088 | -24.656
-5.5 | -0.108 | 0.0064 | -0.089 | -16.823
-5 | -0.053 | 0.00628 | -0.09 | -8.431
-4.5 | 0.004 | 0.00617 | -0.091 | 0.625
-4 | 0.062 | 0.00607 | -0.092 | 10.19
-3.5 | 0.121 | 0.00595 | -0.093 | 20.31
-3 | 0.18 | 0.0059 | -0.093 | 30.575
-2.5 | 0.24 | 0.00582 | -0.094 | 41.295
-2 | 0.301 | 0.00575 | -0.095 | 52.36
-1.5 | 0.361 | 0.00544 | -0.096 | 66.453
-1 | 0.422 | 0.00544 | -0.097 | 77.55
-0.5 | 0.484 | 0.00537 | -0.098 | 90.038
0 | 0.543 | 0.0053 | -0.099 | 102.436
0.5 | 0.602 | 0.0051 | -0.099 | 118.085
1 | 0.661 | 0.00492 | -0.1 | 134.507
1.5 | 0.72 | 0.00564 | -0.101 | 127.777
2 | 0.779 | 0.00511 | -0.102 | 152.422
2.5 | 0.837 | 0.00555 | -0.103 | 150.794
3 | 0.895 | 0.00602 | -0.103 | 148.799
3.5 | 0.949 | 0.00649 | -0.104 | 146.136
4 | 1.005 | 0.00698 | -0.105 | 143.93
4.5 | 1.06 | 0.00757 | -0.106 | 140.028
5 | 1.113 | 0.00827 | -0.107 | 134.524
5.5 | 1.165 | 0.00935 | -0.107 | 124.591
6 | 1.214 | 0.00978 | -0.108 | 124.185
6.5 | 1.26 | 0.01015 | -0.109 | 124.07
7 | 1.302 | 0.01076 | -0.11 | 120.944
7.5 | 1.34 | 0.01116 | -0.111 | 120.094
8 | 1.373 | 0.01177 | -0.111 | 116.674
8.5 | 1.399 | 0.01237 | -0.112 | 113.048
9 | 1.414 | 0.01296 | -0.113 | 109.094
9.5 | 1.421 | 0.01357 | -0.114 | 104.704
10 | 1.419 | 0.01427 | -0.115 | 99.452
10.5 | 1.409 | 0.01496 | -0.115 | 94.184
11 | 1.391 | 0.01572 | -0.116 | 88.472
11.5 | 1.364 | 0.01658 | -0.117 | 82.275
12 | 1.331 | 0.0175 | -0.118 | 76.049
12.5 | 1.292 | 0.01847 | -0.118 | 69.951
13 | 1.247 | 0.01957 | -0.119 | 63.748
13.5 | 1.198 | 0.02068 | -0.12 | 57.948
14 | 1.146 | 0.02212 | -0.12 | 51.806
14.5 | 1.091 | 0.02384 | -0.121 | 45.766

## 114. Re 12M Mach 0.00 (2)
BIGFOIL.COM POLAR EXPORT
NACA67-711 a=0.5
NACA67-711 a=0.5 |  |  |  | Cl Max: | 1.8042 | at alpha= | 20 | deg
XFOIL ncrit=9 |  |  |  | L/D Max: | 175.536 | at alpha= | 2.5 | deg
Re: | 12000000 |  |  | Cd Min: | 0.05332 | at alpha= | 20 | deg
Mach: | 0 |  |  | Cl=0 at alpha= | -4.7717 | deg
|  |  |  | @ Cl=0.1, Cd= | 0.0049184
|  |  |  | @ Cl=0.4, Cd= | 0.004539
|  |  |  | @ Cl=0.6, Cd= | 0.0045262
alpha (deg) | Cl | Cd | Cm | Cl/Cd
-10 | -0.5823 | 0.00836 | -0.0999 | -69.6531
-9.5 | -0.5285 | 0.00781 | -0.0999 | -67.6697
-9 | -0.4739 | 0.00738 | -0.1001 | -64.2141
-8.5 | -0.4184 | 0.00706 | -0.1005 | -59.2635
-8 | -0.3625 | 0.00677 | -0.1009 | -53.5451
-6.5 | -0.1945 | 0.00591 | -0.1021 | -32.9103
-6 | -0.1387 | 0.00561 | -0.1024 | -24.7237
-5.5 | -0.0824 | 0.00537 | -0.1029 | -15.3445
-4 | 0.0873 | 0.00495 | -0.1044 | 17.6364
-3.5 | 0.1435 | 0.00481 | -0.1049 | 29.8337
-3 | 0.2 | 0.00473 | -0.1054 | 42.2833
-2.5 | 0.2567 | 0.00466 | -0.106 | 55.0858
-2 | 0.313 | 0.00458 | -0.1065 | 68.3406
-1.5 | 0.3692 | 0.00455 | -0.107 | 81.1429
-1 | 0.4253 | 0.00453 | -0.1075 | 93.8852
-0.5 | 0.4814 | 0.00451 | -0.108 | 106.7406
0 | 0.5372 | 0.00453 | -0.1085 | 118.5872
0.5 | 0.593 | 0.00453 | -0.1089 | 130.9051
1 | 0.6482 | 0.0045 | -0.1093 | 144.0444
1.5 | 0.7018 | 0.00446 | -0.1095 | 157.3543
2 | 0.7536 | 0.00445 | -0.1093 | 169.3483
2.5 | 0.8022 | 0.00457 | -0.1085 | 175.5361
3 | 0.8268 | 0.00491 | -0.1031 | 168.391
4.5 | 0.9447 | 0.00651 | -0.0948 | 145.1152
5 | 0.9688 | 0.00704 | -0.0887 | 137.6136
5.5 | 0.9991 | 0.00757 | -0.0842 | 131.9815
6 | 1.0295 | 0.00821 | -0.0798 | 125.3959
6.5 | 1.0654 | 0.00869 | -0.0766 | 122.6007
7 | 1.1027 | 0.00918 | -0.0738 | 120.1198
7.5 | 1.1384 | 0.00969 | -0.0708 | 117.4819
8 | 1.182 | 0.01025 | -0.0697 | 115.3171
8.5 | 1.2445 | 0.01094 | -0.073 | 113.7569
10 | 1.3499 | 0.01318 | -0.0652 | 102.4203
10.5 | 1.3847 | 0.01404 | -0.0629 | 98.6254
11 | 1.4185 | 0.01499 | -0.0604 | 94.6298
11.5 | 1.4513 | 0.016 | -0.058 | 90.7062
12 | 1.485 | 0.01701 | -0.0559 | 87.3016
12.5 | 1.5152 | 0.01826 | -0.0534 | 82.9792
13 | 1.5449 | 0.01945 | -0.0508 | 79.4293
13.5 | 1.5711 | 0.02094 | -0.0479 | 75.0287
14 | 1.5986 | 0.02234 | -0.0454 | 71.5577
14.5 | 1.6231 | 0.0239 | -0.0425 | 67.9121
15 | 1.6455 | 0.02564 | -0.0395 | 64.1771
15.5 | 1.6614 | 0.02771 | -0.0357 | 59.9567
16 | 1.6773 | 0.03 | -0.0324 | 55.91
17 | 1.7186 | 0.0343 | -0.0278 | 50.105
17.5 | 1.733 | 0.03713 | -0.0254 | 46.6738
18 | 1.7554 | 0.03942 | -0.024 | 44.5307
18.5 | 1.7654 | 0.04286 | -0.0219 | 41.1899
19 | 1.7805 | 0.04603 | -0.0205 | 38.6813
19.5 | 1.789 | 0.04995 | -0.0191 | 35.8158
20 | 1.8042 | 0.05332 | -0.0184 | 33.8372

## 115. Re 12M Mach 0.10 (1)
BIGFOIL.COM POLAR EXPORT
NACA67-711 a=0.5
NACA67-711 a=0.5 |  |  |  | Cl Max: | 1.419 | at alpha= | 9.5 | deg
JavaFoil+Calcfoil stall+Eppler ext transition |  |  |  | L/D Max: | 152.712 | at alpha= | 2 | deg
Re: | 12000000 |  |  | Cd Min: | 0.00494 | at alpha= | 1 | deg
Mach: | 0.1 |  |  | Cl=0 at alpha= | -4.5351 | deg
|  |  |  | @ Cl=0.1, Cd= | 0.0059978
|  |  |  | @ Cl=0.4, Cd= | 0.0054675
|  |  |  | @ Cl=0.6, Cd= | 0.0051386
alpha (deg) | Cl | Cd | Cm | Cl/Cd
-16.5 | -0.276 | 0.12476 | -0.036 | -2.211
-16 | -0.288 | 0.11746 | -0.036 | -2.453
-15.5 | -0.3 | 0.11308 | -0.036 | -2.655
-15 | -0.312 | 0.10666 | -0.037 | -2.925
-14.5 | -0.323 | 0.10185 | -0.037 | -3.173
-14 | -0.334 | 0.09509 | -0.038 | -3.508
-13.5 | -0.343 | 0.09039 | -0.038 | -3.792
-13 | -0.35 | 0.08661 | -0.038 | -4.044
-12.5 | -0.356 | 0.08232 | -0.038 | -4.325
-12 | -0.36 | 0.07783 | -0.039 | -4.622
-11.5 | -0.361 | 0.07369 | -0.039 | -4.895
-11 | -0.359 | 0.06867 | -0.04 | -5.227
-10.5 | -0.354 | 0.06448 | -0.04 | -5.483
-10 | -0.344 | 0.06086 | -0.041 | -5.66
-9.5 | -0.331 | 0.05796 | -0.041 | -5.719
-9 | -0.315 | 0.05414 | -0.042 | -5.811
-8.5 | -0.294 | 0.04977 | -0.045 | -5.907
-8 | -0.27 | 0.04478 | -0.049 | -6.031
-7.5 | -0.243 | 0.03908 | -0.055 | -6.218
-7 | -0.255 | 0.00674 | -0.087 | -37.793
-6.5 | -0.209 | 0.00665 | -0.088 | -31.491
-6 | -0.16 | 0.00657 | -0.089 | -24.388
-5.5 | -0.108 | 0.00642 | -0.09 | -16.822
-5 | -0.053 | 0.00626 | -0.09 | -8.483
-4.5 | 0.004 | 0.00618 | -0.091 | 0.626
-4 | 0.062 | 0.00603 | -0.092 | 10.293
-3.5 | 0.121 | 0.00598 | -0.093 | 20.298
-3 | 0.181 | 0.0059 | -0.094 | 30.691
-2.5 | 0.242 | 0.00583 | -0.095 | 41.472
-2 | 0.302 | 0.00579 | -0.096 | 52.243
-1.5 | 0.363 | 0.00551 | -0.096 | 65.939
-1 | 0.424 | 0.00544 | -0.097 | 77.897
-0.5 | 0.486 | 0.00542 | -0.098 | 89.701
0 | 0.546 | 0.00534 | -0.099 | 102.204
0.5 | 0.605 | 0.00512 | -0.1 | 118.133
1 | 0.665 | 0.00494 | -0.101 | 134.428
1.5 | 0.724 | 0.00564 | -0.101 | 128.3
2 | 0.783 | 0.00512 | -0.102 | 152.712
2.5 | 0.841 | 0.00557 | -0.103 | 151.072
3 | 0.9 | 0.00607 | -0.104 | 148.248
3.5 | 0.953 | 0.00653 | -0.105 | 145.949
4 | 1.009 | 0.00704 | -0.105 | 143.377
4.5 | 1.065 | 0.00762 | -0.106 | 139.669
5 | 1.118 | 0.00834 | -0.107 | 134.151
5.5 | 1.17 | 0.00943 | -0.108 | 124.128
6 | 1.219 | 0.00985 | -0.109 | 123.79
6.5 | 1.265 | 0.01025 | -0.11 | 123.429
7 | 1.307 | 0.01085 | -0.11 | 120.484
7.5 | 1.344 | 0.01128 | -0.111 | 119.202
8 | 1.377 | 0.01188 | -0.112 | 115.904
8.5 | 1.401 | 0.0125 | -0.113 | 112.135
9 | 1.415 | 0.01307 | -0.114 | 108.272
9.5 | 1.419 | 0.01372 | -0.114 | 103.385
10 | 1.414 | 0.0145 | -0.115 | 97.53
10.5 | 1.4 | 0.01517 | -0.116 | 92.29
11 | 1.377 | 0.01599 | -0.117 | 86.11
11.5 | 1.346 | 0.01691 | -0.118 | 79.611
12 | 1.307 | 0.01806 | -0.118 | 72.375
12.5 | 1.262 | 0.01888 | -0.119 | 66.827
13 | 1.211 | 0.02001 | -0.12 | 60.515
13.5 | 1.154 | 0.02173 | -0.12 | 53.096
14 | 1.096 | 0.02277 | -0.121 | 48.144
14.5 | 1.034 | 0.02477 | -0.121 | 41.768

## 116. Re 12M Mach 0.10 (2)
BIGFOIL.COM POLAR EXPORT
NACA67-711 a=0.5
NACA67-711 a=0.5 |  |  |  | Cl Max: | 1.7954 | at alpha= | 20 | deg
XFOIL ncrit=9 |  |  |  | L/D Max: | 177.018 | at alpha= | 2.5 | deg
Re: | 12000000 |  |  | Cd Min: | 0.05677 | at alpha= | 20 | deg
Mach: | 0.1 |  |  | Cl=0 at alpha= | -4.7701 | deg
|  |  |  | @ Cl=0.1, Cd= | 0.0049377
|  |  |  | @ Cl=0.4, Cd= | 0.0045499
|  |  |  | @ Cl=0.6, Cd= | 0.0045278
alpha (deg) | Cl | Cd | Cm | Cl/Cd
-15 | -1.0496 | 0.02152 | -0.1131 | -48.7732
-14.5 | -1.0284 | 0.01802 | -0.1096 | -57.0699
-14 | -0.9932 | 0.01577 | -0.1072 | -62.9803
-13.5 | -0.949 | 0.01434 | -0.1058 | -66.1785
-13 | -0.9014 | 0.01322 | -0.1047 | -68.1846
-12.5 | -0.8518 | 0.01226 | -0.1039 | -69.478
-12 | -0.8001 | 0.01154 | -0.1033 | -69.3328
-11.5 | -0.7479 | 0.01082 | -0.1028 | -69.122
-11 | -0.6949 | 0.01011 | -0.1024 | -68.7339
-10 | -0.5878 | 0.00875 | -0.1019 | -67.1771
-9.5 | -0.5338 | 0.00808 | -0.1017 | -66.0644
-9 | -0.4788 | 0.00755 | -0.1017 | -63.4172
-8.5 | -0.4228 | 0.00715 | -0.1019 | -59.1329
-8 | -0.3662 | 0.00684 | -0.1021 | -53.538
-7.5 | -0.3095 | 0.00657 | -0.1025 | -47.1081
-7 | -0.2527 | 0.00633 | -0.1028 | -39.921
-6.5 | -0.1962 | 0.00598 | -0.1031 | -32.8094
-6 | -0.14 | 0.00566 | -0.1034 | -24.735
-5.5 | -0.0833 | 0.0054 | -0.1037 | -15.4259
-5 | -0.0263 | 0.00525 | -0.1042 | -5.0095
-4.5 | 0.0309 | 0.00512 | -0.1047 | 6.0352
-4 | 0.0878 | 0.00497 | -0.1052 | 17.666
-3.5 | 0.1444 | 0.00482 | -0.1056 | 29.9585
-3 | 0.2013 | 0.00473 | -0.1061 | 42.5581
-2.5 | 0.2583 | 0.00467 | -0.1067 | 55.3105
-2 | 0.3149 | 0.00458 | -0.1071 | 68.7555
-1.5 | 0.3715 | 0.00456 | -0.1076 | 81.4693
-1 | 0.428 | 0.00454 | -0.1081 | 94.2731
-0.5 | 0.4844 | 0.00451 | -0.1086 | 107.4058
0 | 0.5405 | 0.00453 | -0.1091 | 119.3157
0.5 | 0.5966 | 0.00453 | -0.1096 | 131.6998
1.5 | 0.7061 | 0.00446 | -0.1101 | 158.3184
2.5 | 0.8072 | 0.00456 | -0.1091 | 177.0175
3 | 0.831 | 0.00491 | -0.1035 | 169.2464
3.5 | 0.8683 | 0.00558 | -0.1003 | 155.6093
4 | 0.9114 | 0.00598 | -0.0982 | 152.408
5 | 0.9692 | 0.00707 | -0.088 | 137.0863
5.5 | 0.9999 | 0.00763 | -0.0835 | 131.0485
6 | 1.0306 | 0.00828 | -0.0791 | 124.4686
6.5 | 1.0664 | 0.00878 | -0.0759 | 121.4579
7 | 1.1032 | 0.00928 | -0.0729 | 118.8793
7.5 | 1.1388 | 0.00981 | -0.0697 | 116.0856
9 | 1.2834 | 0.01179 | -0.0696 | 108.855
9.5 | 1.3186 | 0.0126 | -0.0669 | 104.6508
10 | 1.3541 | 0.01345 | -0.0645 | 100.6766
10.5 | 1.3889 | 0.01435 | -0.062 | 96.7875
11 | 1.4232 | 0.01534 | -0.0596 | 92.7771
11.5 | 1.4551 | 0.01644 | -0.057 | 88.5097
12 | 1.4894 | 0.01746 | -0.0548 | 85.3036
12.5 | 1.5195 | 0.01875 | -0.0521 | 81.04
13 | 1.5483 | 0.02007 | -0.0493 | 77.145
13.5 | 1.5748 | 0.02157 | -0.0463 | 73.0088
14 | 1.6013 | 0.02311 | -0.0436 | 69.2904
14.5 | 1.6251 | 0.02484 | -0.0406 | 65.4227
15 | 1.6468 | 0.02662 | -0.0373 | 61.8633
15.5 | 1.6625 | 0.02879 | -0.0335 | 57.7457
16 | 1.6793 | 0.03111 | -0.0301 | 53.9794
16.5 | 1.7035 | 0.03305 | -0.0281 | 51.5431
17 | 1.7198 | 0.03569 | -0.0254 | 48.1872
17.5 | 1.7335 | 0.03872 | -0.0229 | 44.7701
18 | 1.755 | 0.04121 | -0.0215 | 42.5868
18.5 | 1.764 | 0.04494 | -0.0194 | 39.2523
19 | 1.7778 | 0.04842 | -0.018 | 36.7162
19.5 | 1.7838 | 0.05278 | -0.0166 | 33.7969
20 | 1.7954 | 0.05677 | -0.016 | 31.6259

## 117. Re 12M Mach 0.25 (1)
BIGFOIL.COM POLAR EXPORT
NACA67-711 a=0.5
NACA67-711 a=0.5 |  |  |  | Cl Max: | 1.41 | at alpha= | 8.5 | deg
JavaFoil+Calcfoil stall+Eppler ext transition |  |  |  | L/D Max: | 152.548 | at alpha= | 2 | deg
Re: | 12000000 |  |  | Cd Min: | 0.0051 | at alpha= | 0 | deg
Mach: | 0.25 |  |  | Cl=0 at alpha= | -4.5345 | deg
|  |  |  | @ Cl=0.1, Cd= | 0.0061011
|  |  |  | @ Cl=0.4, Cd= | 0.0055286
|  |  |  | @ Cl=0.6, Cd= | 0.0051328
alpha (deg) | Cl | Cd | Cm | Cl/Cd
-14.5 | -0.058 | 0.10782 | -0.038 | -0.537
-14 | -0.055 | 0.10188 | -0.038 | -0.54
-13.5 | -0.052 | 0.09381 | -0.039 | -0.556
-13 | -0.111 | 0.08943 | -0.039 | -1.239
-12.5 | -0.159 | 0.08285 | -0.04 | -1.916
-12 | -0.194 | 0.07979 | -0.04 | -2.432
-11.5 | -0.223 | 0.07471 | -0.04 | -2.985
-11 | -0.246 | 0.06987 | -0.041 | -3.522
-10.5 | -0.263 | 0.06651 | -0.041 | -3.958
-10 | -0.274 | 0.06286 | -0.041 | -4.365
-9.5 | -0.279 | 0.05987 | -0.041 | -4.657
-9 | -0.276 | 0.05703 | -0.041 | -4.846
-8.5 | -0.267 | 0.05213 | -0.043 | -5.13
-8 | -0.252 | 0.04844 | -0.045 | -5.2
-7.5 | -0.23 | 0.04497 | -0.047 | -5.108
-7 | -0.202 | 0.04071 | -0.051 | -4.973
-6.5 | -0.17 | 0.03622 | -0.057 | -4.699
-6 | -0.161 | 0.00658 | -0.091 | -24.397
-5.5 | -0.109 | 0.00649 | -0.092 | -16.811
-5 | -0.054 | 0.00641 | -0.093 | -8.422
-4.5 | 0.004 | 0.00623 | -0.094 | 0.633
-4 | 0.063 | 0.00618 | -0.095 | 10.27
-3.5 | 0.124 | 0.00605 | -0.096 | 20.517
-3 | 0.186 | 0.00597 | -0.096 | 31.096
-2.5 | 0.248 | 0.00592 | -0.097 | 41.839
-2 | 0.31 | 0.00559 | -0.098 | 55.507
-1.5 | 0.373 | 0.00555 | -0.099 | 67.149
-1 | 0.436 | 0.0055 | -0.1 | 79.181
-0.5 | 0.5 | 0.00545 | -0.101 | 91.647
0 | 0.56 | 0.0051 | -0.102 | 109.802
0.5 | 0.621 | 0.00515 | -0.103 | 120.673
1 | 0.682 | 0.00552 | -0.103 | 123.657
1.5 | 0.743 | 0.00573 | -0.104 | 129.538
2 | 0.803 | 0.00527 | -0.105 | 152.548
2.5 | 0.864 | 0.00572 | -0.106 | 151.044
3 | 0.924 | 0.00624 | -0.107 | 148.019
3.5 | 0.978 | 0.00674 | -0.107 | 145.145
4 | 1.036 | 0.00728 | -0.108 | 142.168
4.5 | 1.092 | 0.00796 | -0.109 | 137.11
5 | 1.147 | 0.00868 | -0.11 | 132.087
5.5 | 1.199 | 0.00981 | -0.111 | 122.214
6 | 1.248 | 0.01022 | -0.112 | 122.151
6.5 | 1.293 | 0.01079 | -0.112 | 119.855
7 | 1.333 | 0.0113 | -0.113 | 117.971
7.5 | 1.367 | 0.01188 | -0.114 | 115.084
8 | 1.394 | 0.01256 | -0.115 | 110.956
8.5 | 1.41 | 0.01329 | -0.116 | 106.083
9 | 1.409 | 0.01398 | -0.117 | 100.803
9.5 | 1.395 | 0.01474 | -0.117 | 94.579
10 | 1.365 | 0.01569 | -0.118 | 87.034
10.5 | 1.32 | 0.01671 | -0.119 | 79.028
11 | 1.26 | 0.01767 | -0.12 | 71.331
11.5 | 1.185 | 0.0188 | -0.12 | 63.029
12 | 1.097 | 0.0202 | -0.121 | 54.271
12.5 | 0.996 | 0.02161 | -0.122 | 46.077
13 | 0.886 | 0.02333 | -0.122 | 37.96
13.5 | 0.765 | 0.02634 | -0.122 | 29.038

## 118. Re 12M Mach 0.25 (2)
BIGFOIL.COM POLAR EXPORT
NACA67-711 a=0.5
NACA67-711 a=0.5 |  |  |  | Cl Max: | 1.6979 | at alpha= | 18 | deg
XFOIL ncrit=9 |  |  |  | L/D Max: | 186.801 | at alpha= | 2.5 | deg
Re: | 12000000 |  |  | Cd Min: | 0.21592 | at alpha= | -20 | deg
Mach: | 0.25 |  |  | Cl=0 at alpha= | -4.7605 | deg
|  |  |  | @ Cl=0.1, Cd= | 0.0050607
|  |  |  | @ Cl=0.4, Cd= | 0.004582
|  |  |  | @ Cl=0.6, Cd= | 0.0045571
alpha (deg) | Cl | Cd | Cm | Cl/Cd
-20 | -0.4071 | 0.21592 | -0.0395 | -1.8854
-19.5 | -0.3895 | 0.20902 | -0.0437 | -1.8635
-19 | -0.3704 | 0.20258 | -0.0478 | -1.8284
-18 | -0.3359 | 0.18849 | -0.0561 | -1.7821
-17.5 | -0.3254 | 0.17805 | -0.06 | -1.8276
-17 | -0.3072 | 0.17152 | -0.0641 | -1.791
-16.5 | -0.2892 | 0.16496 | -0.0682 | -1.7532
-14.5 | -0.2376 | 0.13338 | -0.0845 | -1.7814
-14 | -0.2187 | 0.12776 | -0.0881 | -1.7118
-13.5 | -0.2022 | 0.12165 | -0.0916 | -1.6621
-13 | -0.1893 | 0.1148 | -0.0952 | -1.649
-12.5 | -0.2037 | 0.10229 | -0.1001 | -1.9914
-12 | -0.19 | 0.09637 | -0.1033 | -1.9716
-11.5 | -0.1765 | 0.09067 | -0.1063 | -1.9466
-11 | -0.2099 | 0.0776 | -0.1119 | -2.7049
-10.5 | -0.273 | 0.06331 | -0.1188 | -4.3121
-10 | -0.6089 | 0.01254 | -0.1152 | -48.5566
-9.5 | -0.5567 | 0.01092 | -0.1134 | -50.9799
-9 | -0.5031 | 0.00938 | -0.1117 | -53.6354
-8.5 | -0.4466 | 0.0082 | -0.1105 | -54.4634
-8 | -0.3873 | 0.00752 | -0.1098 | -51.5027
-7.5 | -0.3273 | 0.00706 | -0.1093 | -46.3598
-7 | -0.2668 | 0.0067 | -0.1091 | -39.8209
-6.5 | -0.2066 | 0.00636 | -0.109 | -32.4843
-6 | -0.1473 | 0.00596 | -0.1088 | -24.7148
-5.5 | -0.088 | 0.00559 | -0.1088 | -15.7424
-5 | -0.0285 | 0.00535 | -0.1089 | -5.3271
-4.5 | 0.031 | 0.00521 | -0.1091 | 5.9501
-4 | 0.0904 | 0.00509 | -0.1094 | 17.7603
-3.5 | 0.1493 | 0.00491 | -0.1096 | 30.4073
-3 | 0.2082 | 0.00478 | -0.11 | 43.5565
-2.5 | 0.2672 | 0.00472 | -0.1104 | 56.6102
-1.5 | 0.3844 | 0.00459 | -0.1113 | 83.7473
-1 | 0.4426 | 0.00456 | -0.1118 | 97.0614
-0.5 | 0.5008 | 0.00453 | -0.1123 | 110.5519
0 | 0.5589 | 0.00455 | -0.1127 | 122.8352
0.5 | 0.6165 | 0.00456 | -0.1132 | 135.1974
1 | 0.6739 | 0.00453 | -0.1136 | 148.7638
1.5 | 0.7298 | 0.00445 | -0.1137 | 164
2 | 0.7834 | 0.00444 | -0.1134 | 176.4414
2.5 | 0.835 | 0.00447 | -0.1128 | 186.8009
3 | 0.8552 | 0.00488 | -0.106 | 175.2459
3.5 | 0.8865 | 0.00567 | -0.1011 | 156.3492
4 | 0.9245 | 0.00607 | -0.0975 | 152.3064
4.5 | 0.9468 | 0.00666 | -0.0905 | 142.1622
5 | 0.9737 | 0.00733 | -0.0848 | 132.8377
5.5 | 1.0038 | 0.00801 | -0.0798 | 125.3184
6 | 1.0343 | 0.00877 | -0.0751 | 117.9361
6.5 | 1.0714 | 0.00935 | -0.0717 | 114.5882
7 | 1.1091 | 0.00992 | -0.0685 | 111.8044
7.5 | 1.1514 | 0.01054 | -0.0664 | 109.241
8 | 1.2171 | 0.01134 | -0.0696 | 107.328
8.5 | 1.2805 | 0.01223 | -0.0724 | 104.7016
9.5 | 1.3389 | 0.01404 | -0.0631 | 95.3632
10 | 1.3753 | 0.01508 | -0.0602 | 91.2003
10.5 | 1.4102 | 0.0162 | -0.0572 | 87.0494
11 | 1.4439 | 0.01745 | -0.0541 | 82.745
11.5 | 1.477 | 0.01874 | -0.051 | 78.8154
12 | 1.5101 | 0.02012 | -0.048 | 75.0547
12.5 | 1.5405 | 0.0217 | -0.0448 | 70.9908
13 | 1.5655 | 0.02356 | -0.0409 | 66.4474
13.5 | 1.5906 | 0.02553 | -0.0372 | 62.3032
14 | 1.6135 | 0.02766 | -0.0335 | 58.3333
14.5 | 1.6364 | 0.02987 | -0.0299 | 54.7841
15 | 1.65 | 0.03252 | -0.0252 | 50.738
15.5 | 1.6558 | 0.03585 | -0.0202 | 46.1869
16 | 1.6729 | 0.03889 | -0.0171 | 43.0162
16.5 | 1.692 | 0.04198 | -0.0145 | 40.3049
17 | 1.6973 | 0.04645 | -0.0115 | 36.5404
17.5 | 1.6962 | 0.05184 | -0.0091 | 32.7199
18 | 1.6979 | 0.05736 | -0.0075 | 29.6008
18.5 | 1.681 | 0.06524 | -0.0065 | 25.7664
19 | 1.6625 | 0.07399 | -0.0067 | 22.4693
19.5 | 1.6341 | 0.08461 | -0.0086 | 19.3133
20 | 1.6061 | 0.09609 | -0.0121 | 16.7145

## 119. Re 12M Mach 0.50 (1)
BIGFOIL.COM POLAR EXPORT
NACA67-711 a=0.5
NACA67-711 a=0.5 |  |  |  | Cl Max: | 1.396 | at alpha= | 7 | deg
JavaFoil+Calcfoil stall+Eppler ext transition |  |  |  | L/D Max: | 152.797 | at alpha= | 2 | deg
Re: | 12000000 |  |  | Cd Min: | 0.00536 | at alpha= | -2 | deg
Mach: | 0.5 |  |  | Cl=0 at alpha= | -4.5341 | deg
|  |  |  | @ Cl=0.1, Cd= | 0.0064119
|  |  |  | @ Cl=0.4, Cd= | 0.0057938
|  |  |  | @ Cl=0.6, Cd= | 0.0057936
alpha (deg) | Cl | Cd | Cm | Cl/Cd
-20 | -0.849 | 0.1432 | -0.046 | -5.931
-19.5 | -0.822 | 0.1375 | -0.046 | -5.979
-19 | -0.796 | 0.1292 | -0.047 | -6.161
-18.5 | -0.769 | 0.1229 | -0.048 | -6.26
-18 | -0.74 | 0.1317 | -0.046 | -5.619
-17.5 | -0.713 | 0.12481 | -0.047 | -5.71
-17 | -0.685 | 0.11798 | -0.047 | -5.809
-16.5 | -0.658 | 0.1114 | -0.047 | -5.91
-16 | -0.632 | 0.10472 | -0.048 | -6.03
-15.5 | -0.605 | 0.0979 | -0.049 | -6.182
-15 | -0.579 | 0.09049 | -0.051 | -6.403
-14.5 | -0.554 | 0.0828 | -0.054 | -6.693
-14 | -0.52 | 0.09711 | -0.047 | -5.357
-13.5 | -0.493 | 0.08939 | -0.047 | -5.515
-13 | -0.467 | 0.08124 | -0.049 | -5.742
-12.5 | -0.44 | 0.07493 | -0.05 | -5.867
-12 | -0.413 | 0.06944 | -0.053 | -5.949
-11.5 | -0.386 | 0.0659 | -0.053 | -5.852
-11 | -0.359 | 0.06118 | -0.055 | -5.864
-10.5 | -0.328 | 0.0731 | -0.047 | -4.482
-10 | -0.3 | 0.06448 | -0.047 | -4.656
-9.5 | -0.273 | 0.05863 | -0.049 | -4.658
-9 | -0.246 | 0.05402 | -0.051 | -4.552
-8.5 | -0.219 | 0.05032 | -0.052 | -4.344
-8 | -0.192 | 0.04653 | -0.055 | -4.118
-7.5 | -0.163 | 0.04961 | -0.048 | -3.282
-7 | -0.135 | 0.04861 | -0.046 | -2.781
-6.5 | -0.108 | 0.04351 | -0.049 | -2.48
-6 | -0.081 | 0.04007 | -0.052 | -2.011
-5.5 | -0.053 | 0.03743 | -0.054 | -1.42
-5 | -0.041 | 0.03613 | -0.053 | -1.141
-4.5 | 0.003 | 0.03342 | -0.057 | 0.098
-4 | 0.068 | 0.00656 | -0.106 | 10.295
-3.5 | 0.135 | 0.00625 | -0.107 | 21.588
-3 | 0.204 | 0.00586 | -0.108 | 34.838
-2.5 | 0.274 | 0.00575 | -0.109 | 47.734
-2 | 0.345 | 0.00536 | -0.109 | 64.373
-1.5 | 0.416 | 0.00592 | -0.11 | 70.259
-1 | 0.486 | 0.00585 | -0.111 | 83.168
-0.5 | 0.558 | 0.0058 | -0.112 | 96.255
0 | 0.624 | 0.00579 | -0.113 | 107.85
0.5 | 0.692 | 0.00584 | -0.114 | 118.627
1 | 0.76 | 0.0058 | -0.115 | 130.918
1.5 | 0.827 | 0.00621 | -0.116 | 133.24
2 | 0.894 | 0.00585 | -0.117 | 152.797
2.5 | 0.961 | 0.00646 | -0.118 | 148.884
3 | 1.028 | 0.00714 | -0.119 | 144.07
3.5 | 1.086 | 0.0078 | -0.12 | 139.193
4 | 1.149 | 0.00857 | -0.12 | 134.079
4.5 | 1.21 | 0.0096 | -0.121 | 126.009
5 | 1.267 | 0.01109 | -0.122 | 114.259
5.5 | 1.32 | 0.01172 | -0.123 | 112.635
6 | 1.363 | 0.01246 | -0.124 | 109.439
6.5 | 1.391 | 0.01337 | -0.125 | 104.038
7 | 1.396 | 0.01439 | -0.126 | 96.988
7.5 | 1.354 | 0.01553 | -0.127 | 87.226
8 | 1.16 | 0.01694 | -0.128 | 68.494
8.5 | 0.851 | 0.01855 | -0.128 | 45.883
9 | 0.883 | 0.01876 | -0.129 | 47.046
9.5 | 0.912 | 0.02062 | -0.13 | 44.242
10 | 0.944 | 0.02066 | -0.131 | 45.678
10.5 | 0.973 | 0.02256 | -0.132 | 43.102
11 | 0.839 | 0.07373 | -0.077 | 11.374
11.5 | 1.033 | 0.02398 | -0.134 | 43.079
12 | 1.061 | 0.02606 | -0.134 | 40.709

## 120. Re 12M Mach 0.50 (2)
BIGFOIL.COM POLAR EXPORT
NACA67-711 a=0.5
NACA67-711 a=0.5 |  |  |  | Cl Max: | 1.4602 | at alpha= | 10.5 | deg
XFOIL ncrit=9 |  |  |  | L/D Max: | 221.818 | at alpha= | 3 | deg
Re: | 12000000 |  |  | Cd Min: | 0.23091 | at alpha= | -20 | deg
Mach: | 0.5 |  |  | Cl=0 at alpha= | -5.7703 | deg
|  |  |  | @ Cl=0.1, Cd= | 0.0058218
|  |  |  | @ Cl=0.4, Cd= | 0.0048448
|  |  |  | @ Cl=0.6, Cd= | 0.0046859
alpha (deg) | Cl | Cd | Cm | Cl/Cd
-20 | -0.426 | 0.23091 | -0.043 | -1.8449
-19.5 | -0.404 | 0.22296 | -0.0479 | -1.812
-19 | -0.3809 | 0.21595 | -0.0528 | -1.7638
-18.5 | -0.3573 | 0.20884 | -0.0575 | -1.7109
-18 | -0.336 | 0.20114 | -0.0623 | -1.6705
-17.5 | -0.3142 | 0.1934 | -0.067 | -1.6246
-17 | -0.2921 | 0.18593 | -0.0716 | -1.571
-16.5 | -0.2704 | 0.17832 | -0.0762 | -1.5164
-16 | -0.2507 | 0.17004 | -0.0807 | -1.4744
-15.5 | -0.2303 | 0.16213 | -0.0852 | -1.4205
-15 | -0.2113 | 0.1542 | -0.0896 | -1.3703
-14.5 | -0.1865 | 0.14867 | -0.0939 | -1.2545
-14 | -0.167 | 0.14123 | -0.0981 | -1.1825
-13.5 | -0.1462 | 0.13436 | -0.1024 | -1.0881
-13 | -0.1295 | 0.12645 | -0.1066 | -1.0241
-12.5 | -0.1142 | 0.11861 | -0.1107 | -0.96282
-12 | -0.0995 | 0.11105 | -0.1146 | -0.89599
-11.5 | -0.0831 | 0.10431 | -0.1183 | -0.79666
-11 | -0.0599 | 0.09923 | -0.1216 | -0.60365
-10.5 | -0.0402 | 0.09363 | -0.1248 | -0.42935
-10 | -0.0325 | 0.08595 | -0.1283 | -0.37813
-9.5 | -0.0226 | 0.07926 | -0.1314 | -0.28514
-9 | -0.0178 | 0.07235 | -0.1343 | -0.24603
-8.5 | -0.0111 | 0.06632 | -0.1368 | -0.16737
-8 | -0.0093 | 0.06023 | -0.1394 | -0.15441
-7.5 | -0.0305 | 0.0544 | -0.14 | -0.56066
-7 | -0.0286 | 0.04855 | -0.1416 | -0.58908
-6.5 | -0.012 | 0.04296 | -0.1431 | -0.27933
-6 | -0.0068 | 0.03396 | -0.1441 | -0.20024
-5.5 | 0.008 | 0.02533 | -0.1424 | 0.31583
-5 | 0.0016 | 0.01316 | -0.1361 | 0.12158
-4.5 | 0.0352 | 0.00691 | -0.1316 | 5.0941
-4 | 0.1013 | 0.0058 | -0.1297 | 17.4655
-3.5 | 0.17 | 0.00542 | -0.1286 | 31.3653
-3 | 0.2379 | 0.00515 | -0.1278 | 46.1942
-2.5 | 0.3061 | 0.00498 | -0.1275 | 61.4659
-2 | 0.3739 | 0.00488 | -0.1276 | 76.6189
-1.5 | 0.4406 | 0.00479 | -0.1276 | 91.9833
-1 | 0.5077 | 0.00472 | -0.128 | 107.5636
-0.5 | 0.5734 | 0.00469 | -0.1282 | 122.2601
0 | 0.6388 | 0.00468 | -0.1285 | 136.4957
0.5 | 0.7043 | 0.00467 | -0.1288 | 150.8137
1 | 0.7684 | 0.00469 | -0.1289 | 163.838
1.5 | 0.8308 | 0.00463 | -0.1286 | 179.4384
2 | 0.8916 | 0.00454 | -0.128 | 196.3877
2.5 | 0.9467 | 0.00457 | -0.1261 | 207.1554
3 | 0.976 | 0.0044 | -0.1192 | 221.8182
3.5 | 0.9537 | 0.00567 | -0.1015 | 168.2011
4 | 0.9677 | 0.00676 | -0.0917 | 143.1509
4.5 | 0.9845 | 0.00796 | -0.0828 | 123.6809
5 | 1.0117 | 0.00906 | -0.076 | 111.6667
5.5 | 1.0346 | 0.0104 | -0.0687 | 99.4808
6 | 1.0582 | 0.0118 | -0.0616 | 89.678
7.5 | 1.2407 | 0.01559 | -0.0616 | 79.5831
8 | 1.2928 | 0.01697 | -0.0593 | 76.1815
8.5 | 1.3335 | 0.01854 | -0.0549 | 71.9256
9 | 1.3724 | 0.02027 | -0.0501 | 67.706
9.5 | 1.4121 | 0.02211 | -0.0453 | 63.867
10 | 1.4454 | 0.02442 | -0.0396 | 59.1892
10.5 | 1.4602 | 0.0279 | -0.0319 | 52.3369
11 | 1.4469 | 0.03306 | -0.0225 | 43.7659
11.5 | 1.4129 | 0.03921 | -0.0119 | 36.0342
12 | 1.3741 | 0.0462 | -0.0027 | 29.7424
12.5 | 1.3399 | 0.0551 | 0.0017 | 24.3176
13 | 1.3001 | 0.06597 | 0.0029 | 19.7074
13.5 | 1.2592 | 0.07844 | 0.0008 | 16.053
14 | 1.2212 | 0.09214 | -0.0043 | 13.2537
14.5 | 1.1883 | 0.10668 | -0.0119 | 11.1389
15 | 1.1605 | 0.12191 | -0.0213 | 9.5193
15.5 | 1.1394 | 0.13712 | -0.0313 | 8.3095

## 121. Re 14M Mach 0.00 (1)
BIGFOIL.COM POLAR EXPORT
NACA67-711 a=0.5
NACA67-711 a=0.5 |  |  |  | Cl Max: | 1.422 | at alpha= | 9.5 | deg
JavaFoil+Calcfoil stall+Eppler ext transition |  |  |  | L/D Max: | 145.502 | at alpha= | 3 | deg
Re: | 14000000 |  |  | Cd Min: | 0.00521 | at alpha= | 1 | deg
Mach: | 0 |  |  | Cl=0 at alpha= | -4.5351 | deg
|  |  |  | @ Cl=0.1, Cd= | 0.005882
|  |  |  | @ Cl=0.4, Cd= | 0.005348
|  |  |  | @ Cl=0.6, Cd= | 0.0054414
alpha (deg) | Cl | Cd | Cm | Cl/Cd
-17 | -0.305 | 0.12614 | -0.036 | -2.419
-16.5 | -0.316 | 0.12104 | -0.036 | -2.607
-16 | -0.326 | 0.11669 | -0.036 | -2.793
-15.5 | -0.336 | 0.11185 | -0.036 | -3.004
-15 | -0.345 | 0.1057 | -0.037 | -3.268
-14.5 | -0.354 | 0.10009 | -0.037 | -3.539
-14 | -0.362 | 0.09369 | -0.038 | -3.865
-13.5 | -0.369 | 0.08919 | -0.038 | -4.134
-13 | -0.374 | 0.08405 | -0.038 | -4.445
-12.5 | -0.377 | 0.07987 | -0.039 | -4.717
-12 | -0.378 | 0.07666 | -0.039 | -4.925
-11.5 | -0.376 | 0.07269 | -0.039 | -5.17
-11 | -0.372 | 0.06782 | -0.04 | -5.478
-10.5 | -0.364 | 0.06475 | -0.04 | -5.615
-10 | -0.353 | 0.06029 | -0.041 | -5.849
-9.5 | -0.338 | 0.05709 | -0.042 | -5.915
-9 | -0.319 | 0.05324 | -0.043 | -5.997
-8.5 | -0.297 | 0.04893 | -0.046 | -6.078
-8 | -0.274 | 0.04255 | -0.053 | -6.429
-7.5 | -0.297 | 0.00684 | -0.086 | -43.399
-7 | -0.255 | 0.00663 | -0.087 | -38.464
-6.5 | -0.209 | 0.00652 | -0.087 | -32.11
-6 | -0.16 | 0.00636 | -0.088 | -25.151
-5.5 | -0.108 | 0.00627 | -0.089 | -17.18
-5 | -0.053 | 0.00614 | -0.09 | -8.615
-4.5 | 0.004 | 0.00607 | -0.091 | 0.635
-4 | 0.062 | 0.00594 | -0.092 | 10.418
-3.5 | 0.121 | 0.00585 | -0.093 | 20.644
-3 | 0.18 | 0.00581 | -0.093 | 31.066
-2.5 | 0.24 | 0.00572 | -0.094 | 42.018
-2 | 0.301 | 0.00564 | -0.095 | 53.31
-1.5 | 0.361 | 0.00538 | -0.096 | 67.17
-1 | 0.422 | 0.00533 | -0.097 | 79.109
-0.5 | 0.484 | 0.00532 | -0.098 | 90.841
0 | 0.543 | 0.00548 | -0.098 | 98.963
0.5 | 0.602 | 0.00544 | -0.099 | 110.671
1 | 0.661 | 0.00521 | -0.1 | 126.912
1.5 | 0.72 | 0.00584 | -0.101 | 123.26
2 | 0.779 | 0.00612 | -0.102 | 127.135
2.5 | 0.837 | 0.00577 | -0.103 | 145.193
3 | 0.896 | 0.00616 | -0.103 | 145.502
3.5 | 0.949 | 0.00659 | -0.104 | 143.999
4 | 1.005 | 0.00706 | -0.105 | 142.448
4.5 | 1.06 | 0.00766 | -0.106 | 138.389
5 | 1.113 | 0.00865 | -0.107 | 128.708
5.5 | 1.165 | 0.00913 | -0.107 | 127.69
6 | 1.215 | 0.00953 | -0.108 | 127.441
6.5 | 1.26 | 0.00992 | -0.109 | 127.078
7 | 1.302 | 0.0105 | -0.11 | 124.009
7.5 | 1.341 | 0.01089 | -0.111 | 123.161
8 | 1.374 | 0.01146 | -0.112 | 119.933
8.5 | 1.4 | 0.01204 | -0.112 | 116.2
9 | 1.415 | 0.01261 | -0.113 | 112.176
9.5 | 1.422 | 0.0132 | -0.114 | 107.671
10 | 1.42 | 0.01388 | -0.115 | 102.295
10.5 | 1.41 | 0.01459 | -0.116 | 96.602
11 | 1.392 | 0.01532 | -0.116 | 90.815
11.5 | 1.365 | 0.01618 | -0.117 | 84.407
12 | 1.332 | 0.01702 | -0.118 | 78.253
12.5 | 1.293 | 0.018 | -0.119 | 71.833
13 | 1.248 | 0.01904 | -0.119 | 65.572
13.5 | 1.199 | 0.02011 | -0.12 | 59.648
14 | 1.147 | 0.02142 | -0.12 | 53.563
14.5 | 1.092 | 0.02303 | -0.121 | 47.44

## 122. Re 14M Mach 0.00 (2)
BIGFOIL.COM POLAR EXPORT
NACA67-711 a=0.5
NACA67-711 a=0.5 |  |  |  | Cl Max: | 1.8224 | at alpha= | 20 | deg
XFOIL ncrit=9 |  |  |  | L/D Max: | 164.508 | at alpha= | 2 | deg
Re: | 14000000 |  |  | Cd Min: | 0.05134 | at alpha= | 20 | deg
Mach: | 0 |  |  | Cl=0 at alpha= | -4.7612 | deg
|  |  |  | @ Cl=0.1, Cd= | 0.0048179
|  |  |  | @ Cl=0.4, Cd= | 0.0044688
|  |  |  | @ Cl=0.6, Cd= | 0.0044687
alpha (deg) | Cl | Cd | Cm | Cl/Cd
-17 | -1.172 | 0.02689 | -0.1164 | -43.585
-16.5 | -1.1657 | 0.02317 | -0.112 | -50.3107
-16 | -1.1435 | 0.02046 | -0.1088 | -55.8895
-15.5 | -1.1189 | 0.01766 | -0.1057 | -63.3579
-15 | -1.084 | 0.01571 | -0.1036 | -69.0006
-14.5 | -1.0425 | 0.01429 | -0.1022 | -72.9531
-14 | -0.9969 | 0.01322 | -0.1013 | -75.4085
-13.5 | -0.9486 | 0.01238 | -0.1007 | -76.6236
-13 | -0.899 | 0.01163 | -0.1002 | -77.3001
-12.5 | -0.8484 | 0.01094 | -0.0999 | -77.5503
-12 | -0.7965 | 0.01036 | -0.0997 | -76.8822
-11.5 | -0.7441 | 0.00978 | -0.0996 | -76.0838
-10 | -0.5839 | 0.0082 | -0.0996 | -71.2073
-9.5 | -0.5303 | 0.00761 | -0.0996 | -69.6846
-9 | -0.4757 | 0.00713 | -0.0998 | -66.7181
-8.5 | -0.4203 | 0.00679 | -0.1002 | -61.8999
-8 | -0.3644 | 0.00652 | -0.1005 | -55.8896
-7.5 | -0.3083 | 0.00627 | -0.101 | -49.1707
-7 | -0.2519 | 0.00602 | -0.1014 | -41.8439
-6.5 | -0.1957 | 0.00579 | -0.1019 | -33.7997
-6 | -0.1396 | 0.00549 | -0.1022 | -25.4281
-5.5 | -0.0837 | 0.00524 | -0.1026 | -15.9733
-5 | -0.027 | 0.00508 | -0.1032 | -5.315
-3.5 | 0.1426 | 0.00473 | -0.1047 | 30.148
-3 | 0.1992 | 0.00462 | -0.1053 | 43.1169
-2 | 0.3122 | 0.0045 | -0.1063 | 69.3778
-1.5 | 0.3685 | 0.00448 | -0.1069 | 82.2545
-1 | 0.4247 | 0.00446 | -0.1074 | 95.2242
-0.5 | 0.4808 | 0.00445 | -0.1079 | 108.0449
0 | 0.5368 | 0.00447 | -0.1084 | 120.0895
0.5 | 0.5927 | 0.00447 | -0.1089 | 132.5951
1 | 0.648 | 0.00446 | -0.1093 | 145.2915
1.5 | 0.7012 | 0.00447 | -0.1094 | 156.868
2 | 0.7518 | 0.00457 | -0.1089 | 164.5077
2.5 | 0.7957 | 0.00499 | -0.1072 | 159.4589
3 | 0.8232 | 0.00513 | -0.1025 | 160.4678
4.5 | 0.9457 | 0.00652 | -0.0951 | 145.046
5 | 0.973 | 0.00699 | -0.0896 | 139.1989
5.5 | 1.0026 | 0.00753 | -0.0849 | 133.1474
6 | 1.0366 | 0.008 | -0.0812 | 129.575
6.5 | 1.0728 | 0.00851 | -0.0781 | 126.0635
7 | 1.111 | 0.00893 | -0.0754 | 124.4121
7.5 | 1.147 | 0.00943 | -0.0724 | 121.6331
8 | 1.1814 | 0.00997 | -0.0692 | 118.4955
8.5 | 1.2375 | 0.0106 | -0.071 | 116.7453
9 | 1.2994 | 0.01133 | -0.0743 | 114.6867
10.5 | 1.3969 | 0.01368 | -0.0651 | 102.1126
11 | 1.4325 | 0.01455 | -0.0629 | 98.4536
11.5 | 1.4648 | 0.01562 | -0.0604 | 93.7772
12 | 1.4992 | 0.01657 | -0.0584 | 90.4768
12.5 | 1.5313 | 0.0177 | -0.0561 | 86.5141
13 | 1.5597 | 0.01898 | -0.0533 | 82.176
13.5 | 1.5862 | 0.02044 | -0.0505 | 77.6027
14 | 1.6152 | 0.02178 | -0.0481 | 74.1598
14.5 | 1.6402 | 0.02339 | -0.0453 | 70.124
15 | 1.664 | 0.02512 | -0.0426 | 66.242
15.5 | 1.6843 | 0.02704 | -0.0395 | 62.2892
16 | 1.7047 | 0.02897 | -0.0366 | 58.8436
17.5 | 1.7519 | 0.03564 | -0.0271 | 49.1554
18 | 1.7727 | 0.03797 | -0.0254 | 46.6869
18.5 | 1.7845 | 0.0411 | -0.0231 | 43.4185
19 | 1.7996 | 0.04415 | -0.0216 | 40.761
20 | 1.8224 | 0.05134 | -0.0191 | 35.4967

## 123. Re 14M Mach 0.10 (1)
BIGFOIL.COM POLAR EXPORT
NACA67-711 a=0.5
NACA67-711 a=0.5 |  |  |  | Cl Max: | 1.42 | at alpha= | 9.5 | deg
JavaFoil+Calcfoil stall+Eppler ext transition |  |  |  | L/D Max: | 145.309 | at alpha= | 2.5 | deg
Re: | 14000000 |  |  | Cd Min: | 0.0049 | at alpha= | 1 | deg
Mach: | 0.1 |  |  | Cl=0 at alpha= | -4.5351 | deg
|  |  |  | @ Cl=0.1, Cd= | 0.005912
|  |  |  | @ Cl=0.4, Cd= | 0.0053275
|  |  |  | @ Cl=0.6, Cd= | 0.0054067
alpha (deg) | Cl | Cd | Cm | Cl/Cd
-16.5 | -0.276 | 0.1224 | -0.036 | -2.254
-16 | -0.288 | 0.11701 | -0.036 | -2.463
-15.5 | -0.3 | 0.1109 | -0.037 | -2.708
-15 | -0.312 | 0.10602 | -0.037 | -2.943
-14.5 | -0.323 | 0.10119 | -0.037 | -3.194
-14 | -0.334 | 0.09416 | -0.038 | -3.543
-13.5 | -0.343 | 0.08946 | -0.038 | -3.832
-13 | -0.35 | 0.08671 | -0.038 | -4.04
-12.5 | -0.356 | 0.08236 | -0.038 | -4.324
-12 | -0.36 | 0.07782 | -0.039 | -4.623
-11.5 | -0.361 | 0.073 | -0.039 | -4.942
-11 | -0.359 | 0.06803 | -0.04 | -5.277
-10.5 | -0.354 | 0.06431 | -0.041 | -5.499
-10 | -0.345 | 0.06064 | -0.041 | -5.682
-9.5 | -0.332 | 0.05777 | -0.041 | -5.739
-9 | -0.315 | 0.05386 | -0.043 | -5.844
-8.5 | -0.294 | 0.04957 | -0.045 | -5.934
-8 | -0.27 | 0.04439 | -0.05 | -6.09
-7.5 | -0.247 | 0.0338 | -0.061 | -7.321
-7 | -0.255 | 0.00666 | -0.087 | -38.206
-6.5 | -0.209 | 0.00652 | -0.088 | -32.094
-6 | -0.16 | 0.00644 | -0.089 | -24.868
-5.5 | -0.108 | 0.00629 | -0.09 | -17.178
-5 | -0.053 | 0.00612 | -0.09 | -8.669
-4.5 | 0.004 | 0.00603 | -0.091 | 0.641
-4 | 0.062 | 0.00597 | -0.092 | 10.394
-3.5 | 0.121 | 0.00588 | -0.093 | 20.622
-3 | 0.181 | 0.00577 | -0.094 | 31.398
-2.5 | 0.242 | 0.00573 | -0.095 | 42.187
-2 | 0.302 | 0.00565 | -0.096 | 53.49
-1.5 | 0.363 | 0.00537 | -0.096 | 67.609
-1 | 0.424 | 0.0053 | -0.097 | 79.991
-0.5 | 0.486 | 0.00532 | -0.098 | 91.374
0 | 0.545 | 0.00548 | -0.099 | 99.462
0.5 | 0.605 | 0.0054 | -0.1 | 111.96
1 | 0.664 | 0.0049 | -0.101 | 135.71
1.5 | 0.724 | 0.00586 | -0.101 | 123.412
2 | 0.782 | 0.00616 | -0.102 | 127.026
2.5 | 0.841 | 0.00579 | -0.103 | 145.309
3 | 0.9 | 0.0062 | -0.104 | 145.085
3.5 | 0.953 | 0.00662 | -0.105 | 144.011
4 | 1.01 | 0.00712 | -0.106 | 141.895
4.5 | 1.065 | 0.00772 | -0.106 | 137.893
5 | 1.118 | 0.00874 | -0.107 | 127.989
5.5 | 1.171 | 0.0092 | -0.108 | 127.239
6 | 1.22 | 0.00961 | -0.109 | 126.924
6.5 | 1.266 | 0.00999 | -0.11 | 126.672
7 | 1.307 | 0.01058 | -0.11 | 123.548
7.5 | 1.345 | 0.011 | -0.111 | 122.258
8 | 1.378 | 0.01159 | -0.112 | 118.889
8.5 | 1.402 | 0.01216 | -0.113 | 115.276
9 | 1.415 | 0.01271 | -0.114 | 111.327
9.5 | 1.42 | 0.01335 | -0.115 | 106.315
10 | 1.415 | 0.01414 | -0.115 | 100.094
10.5 | 1.401 | 0.01479 | -0.116 | 94.726
11 | 1.378 | 0.01556 | -0.117 | 88.585
11.5 | 1.347 | 0.01643 | -0.118 | 81.998
12 | 1.308 | 0.01757 | -0.118 | 74.42
12.5 | 1.262 | 0.0184 | -0.119 | 68.612
13 | 1.211 | 0.01957 | -0.12 | 61.89
13.5 | 1.155 | 0.02111 | -0.12 | 54.727
14 | 1.097 | 0.02214 | -0.121 | 49.559
14.5 | 1.036 | 0.02391 | -0.121 | 43.328

## 124. Re 14M Mach 0.10 (2)
BIGFOIL.COM POLAR EXPORT
NACA67-711 a=0.5
NACA67-711 a=0.5 |  |  |  | Cl Max: | 1.811 | at alpha= | 20 | deg
XFOIL ncrit=9 |  |  |  | L/D Max: | 165.899 | at alpha= | 2 | deg
Re: | 14000000 |  |  | Cd Min: | 0.05501 | at alpha= | 20 | deg
Mach: | 0.1 |  |  | Cl=0 at alpha= | -4.7601 | deg
|  |  |  | @ Cl=0.1, Cd= | 0.0048317
|  |  |  | @ Cl=0.4, Cd= | 0.0044745
|  |  |  | @ Cl=0.6, Cd= | 0.0044793
alpha (deg) | Cl | Cd | Cm | Cl/Cd
-15.5 | -1.0582 | 0.02593 | -0.1173 | -40.8099
-15 | -1.0569 | 0.02081 | -0.1125 | -50.7881
-14.5 | -1.0359 | 0.01722 | -0.1088 | -60.1568
-14 | -1 | 0.015 | -0.1064 | -66.6667
-13.5 | -0.9561 | 0.01352 | -0.1049 | -70.7175
-13 | -0.9078 | 0.01247 | -0.1039 | -72.7987
-12.5 | -0.8574 | 0.0116 | -0.1031 | -73.9138
-12 | -0.8052 | 0.01089 | -0.1026 | -73.9394
-11.5 | -0.7523 | 0.01021 | -0.1022 | -73.6827
-11 | -0.6988 | 0.00957 | -0.1019 | -73.0199
-10.5 | -0.6446 | 0.00901 | -0.1017 | -71.5427
-9.5 | -0.5354 | 0.0079 | -0.1015 | -67.7722
-9 | -0.4805 | 0.00731 | -0.1014 | -65.7319
-8.5 | -0.4247 | 0.00688 | -0.1015 | -61.7297
-8 | -0.3682 | 0.00659 | -0.1018 | -55.8725
-7.5 | -0.3114 | 0.00632 | -0.1021 | -49.2722
-7 | -0.2544 | 0.00607 | -0.1025 | -41.911
-6 | -0.1409 | 0.00553 | -0.1032 | -25.4792
-5.5 | -0.0845 | 0.00527 | -0.1035 | -16.0342
-5 | -0.0274 | 0.0051 | -0.104 | -5.3725
-4.5 | 0.0297 | 0.00498 | -0.1045 | 5.9639
-3.5 | 0.1435 | 0.00474 | -0.1054 | 30.2743
-3 | 0.2004 | 0.00463 | -0.1059 | 43.2829
-2.5 | 0.2576 | 0.00457 | -0.1065 | 56.3676
-2 | 0.3142 | 0.00451 | -0.107 | 69.6674
-1.5 | 0.3709 | 0.00449 | -0.1075 | 82.6058
-1 | 0.4274 | 0.00446 | -0.108 | 95.8296
-0.5 | 0.4838 | 0.00445 | -0.1085 | 108.7191
0 | 0.5401 | 0.00447 | -0.1091 | 120.8277
0.5 | 0.5963 | 0.00448 | -0.1096 | 133.1027
1 | 0.6519 | 0.00447 | -0.11 | 145.8389
1.5 | 0.7055 | 0.00447 | -0.11 | 157.83
2 | 0.7565 | 0.00456 | -0.1096 | 165.8991
2.5 | 0.8005 | 0.00498 | -0.1078 | 160.743
3.5 | 0.8675 | 0.00565 | -0.1002 | 153.5398
4 | 0.9108 | 0.00604 | -0.0982 | 150.7947
4.5 | 0.9473 | 0.00654 | -0.0947 | 144.8471
5 | 0.9729 | 0.00702 | -0.0888 | 138.5897
5.5 | 1.0036 | 0.00757 | -0.0842 | 132.576
6 | 1.0372 | 0.00808 | -0.0804 | 128.3663
6.5 | 1.0734 | 0.0086 | -0.0772 | 124.814
7 | 1.1119 | 0.00904 | -0.0746 | 122.9978
7.5 | 1.1486 | 0.00954 | -0.0716 | 120.3983
8 | 1.1827 | 0.01009 | -0.0682 | 117.2151
8.5 | 1.2435 | 0.01076 | -0.071 | 115.5669
9 | 1.3053 | 0.01154 | -0.0742 | 113.1109
10.5 | 1.4011 | 0.01399 | -0.0642 | 100.1501
11 | 1.4368 | 0.0149 | -0.062 | 96.4295
11.5 | 1.4692 | 0.01598 | -0.0594 | 91.9399
12 | 1.503 | 0.01703 | -0.0571 | 88.256
12.5 | 1.5356 | 0.01817 | -0.0548 | 84.5129
13 | 1.5632 | 0.01955 | -0.0517 | 79.9591
13.5 | 1.5898 | 0.02108 | -0.0488 | 75.4175
14 | 1.6172 | 0.02258 | -0.0461 | 71.6209
16 | 1.7063 | 0.03017 | -0.0343 | 56.5562
16.5 | 1.728 | 0.03209 | -0.0316 | 53.8486
17 | 1.7382 | 0.03446 | -0.0273 | 50.4411
17.5 | 1.7513 | 0.0373 | -0.0244 | 46.9517
18 | 1.7718 | 0.03977 | -0.0227 | 44.5512
18.5 | 1.7823 | 0.04321 | -0.0204 | 41.2474
19 | 1.7965 | 0.04654 | -0.0189 | 38.6012
19.5 | 1.805 | 0.05054 | -0.0174 | 35.7143
20 | 1.811 | 0.05501 | -0.0163 | 32.9213

## 125. Re 14M Mach 0.25 (1)
BIGFOIL.COM POLAR EXPORT
NACA67-711 a=0.5
NACA67-711 a=0.5 |  |  |  | Cl Max: | 1.41 | at alpha= | 8.5 | deg
JavaFoil+Calcfoil stall+Eppler ext transition |  |  |  | L/D Max: | 145.325 | at alpha= | 2.5 | deg
Re: | 14000000 |  |  | Cd Min: | 0.00517 | at alpha= | 0.5 | deg
Mach: | 0.25 |  |  | Cl=0 at alpha= | -4.5345 | deg
|  |  |  | @ Cl=0.1, Cd= | 0.0059915
|  |  |  | @ Cl=0.4, Cd= | 0.0053843
|  |  |  | @ Cl=0.6, Cd= | 0.0051907
alpha (deg) | Cl | Cd | Cm | Cl/Cd
-14.5 | -0.058 | 0.10606 | -0.038 | -0.546
-14 | -0.055 | 0.10022 | -0.038 | -0.549
-13.5 | -0.052 | 0.09395 | -0.039 | -0.555
-13 | -0.111 | 0.08801 | -0.039 | -1.259
-12.5 | -0.159 | 0.08233 | -0.04 | -1.928
-12 | -0.194 | 0.07925 | -0.04 | -2.449
-11.5 | -0.223 | 0.0741 | -0.04 | -3.009
-11 | -0.246 | 0.07003 | -0.041 | -3.514
-10.5 | -0.263 | 0.06667 | -0.041 | -3.95
-10 | -0.274 | 0.0628 | -0.042 | -4.37
-9.5 | -0.279 | 0.05959 | -0.042 | -4.68
-9 | -0.276 | 0.05638 | -0.041 | -4.904
-8.5 | -0.268 | 0.05174 | -0.043 | -5.172
-8 | -0.252 | 0.04814 | -0.045 | -5.234
-7.5 | -0.23 | 0.04482 | -0.047 | -5.128
-7 | -0.203 | 0.03976 | -0.053 | -5.106
-6.5 | -0.173 | 0.03176 | -0.063 | -5.45
-6 | -0.161 | 0.00654 | -0.091 | -24.564
-5.5 | -0.109 | 0.00636 | -0.092 | -17.147
-5 | -0.054 | 0.00627 | -0.093 | -8.604
-4.5 | 0.004 | 0.00609 | -0.094 | 0.647
-4 | 0.063 | 0.00604 | -0.095 | 10.509
-3.5 | 0.124 | 0.00596 | -0.096 | 20.845
-3 | 0.186 | 0.00587 | -0.096 | 31.625
-2.5 | 0.248 | 0.00579 | -0.097 | 42.821
-2 | 0.31 | 0.00546 | -0.098 | 56.811
-1.5 | 0.373 | 0.00541 | -0.099 | 68.877
-1 | 0.436 | 0.00535 | -0.1 | 81.42
-0.5 | 0.5 | 0.00534 | -0.101 | 93.478
0 | 0.56 | 0.00523 | -0.102 | 107.197
0.5 | 0.621 | 0.00517 | -0.102 | 120.204
1 | 0.682 | 0.00586 | -0.103 | 116.391
1.5 | 0.743 | 0.00595 | -0.104 | 124.814
2 | 0.803 | 0.00627 | -0.105 | 128.056
2.5 | 0.864 | 0.00594 | -0.106 | 145.325
3 | 0.924 | 0.00638 | -0.107 | 144.834
3.5 | 0.978 | 0.00684 | -0.107 | 142.968
4 | 1.036 | 0.00736 | -0.108 | 140.734
4.5 | 1.092 | 0.00806 | -0.109 | 135.555
5 | 1.147 | 0.00908 | -0.11 | 126.285
5.5 | 1.2 | 0.00957 | -0.111 | 125.288
6 | 1.249 | 0.00996 | -0.112 | 125.354
6.5 | 1.293 | 0.01054 | -0.112 | 122.683
7 | 1.333 | 0.01102 | -0.113 | 121.017
7.5 | 1.367 | 0.01158 | -0.114 | 118.044
8 | 1.395 | 0.01226 | -0.115 | 113.732
8.5 | 1.41 | 0.01293 | -0.116 | 109.071
9 | 1.41 | 0.0136 | -0.117 | 103.664
9.5 | 1.395 | 0.01434 | -0.117 | 97.287
10 | 1.366 | 0.01525 | -0.118 | 89.589
10.5 | 1.321 | 0.01627 | -0.119 | 81.2
11 | 1.261 | 0.01721 | -0.12 | 73.272
11.5 | 1.186 | 0.01837 | -0.121 | 64.564
12 | 1.097 | 0.01965 | -0.121 | 55.85
12.5 | 0.997 | 0.02098 | -0.122 | 47.53
13 | 0.887 | 0.02256 | -0.122 | 39.308
13.5 | 0.769 | 0.02469 | -0.122 | 31.129

## 126. Re 14M Mach 0.25 (2)
BIGFOIL.COM POLAR EXPORT
NACA67-711 a=0.5
NACA67-711 a=0.5 |  |  |  | Cl Max: | 1.7224 | at alpha= | 18 | deg
XFOIL ncrit=9 |  |  |  | L/D Max: | 169.611 | at alpha= | 2.5 | deg
Re: | 14000000 |  |  | Cd Min: | 0.21594 | at alpha= | -20 | deg
Mach: | 0.25 |  |  | Cl=0 at alpha= | -4.7487 | deg
|  |  |  | @ Cl=0.1, Cd= | 0.0049265
|  |  |  | @ Cl=0.4, Cd= | 0.0045017
|  |  |  | @ Cl=0.6, Cd= | 0.0044872
alpha (deg) | Cl | Cd | Cm | Cl/Cd
-20 | -0.4067 | 0.21594 | -0.0396 | -1.8834
-19.5 | -0.3894 | 0.20895 | -0.0439 | -1.8636
-19 | -0.37 | 0.20259 | -0.048 | -1.8263
-18.5 | -0.3509 | 0.19631 | -0.0521 | -1.7875
-18 | -0.3356 | 0.18824 | -0.0563 | -1.7828
-17.5 | -0.2724 | 0.16366 | -0.0371 | -1.6644
-16.5 | -0.2913 | 0.16401 | -0.0684 | -1.7761
-16 | -0.269 | 0.15942 | -0.0723 | -1.6874
-14.5 | -0.2394 | 0.13257 | -0.0849 | -1.8058
-14 | -0.2195 | 0.1273 | -0.0884 | -1.7243
-13.5 | -0.235 | 0.11351 | -0.0938 | -2.0703
-13 | -0.2237 | 0.10668 | -0.0975 | -2.0969
-12.5 | -0.2113 | 0.10036 | -0.1011 | -2.1054
-12 | -0.1941 | 0.09523 | -0.104 | -2.0382
-11.5 | -0.1802 | 0.08971 | -0.1069 | -2.0087
-10.5 | -0.6668 | 0.01341 | -0.1166 | -49.7241
-10 | -0.6189 | 0.01124 | -0.1142 | -55.0623
-9.5 | -0.5633 | 0.01001 | -0.1126 | -56.2737
-9 | -0.5052 | 0.0091 | -0.1115 | -55.5165
-8.5 | -0.4488 | 0.0079 | -0.1102 | -56.8101
-8 | -0.3898 | 0.00721 | -0.1094 | -54.0638
-7.5 | -0.3295 | 0.00675 | -0.109 | -48.8148
-7 | -0.2689 | 0.00641 | -0.1088 | -41.9501
-6.5 | -0.2086 | 0.00611 | -0.1086 | -34.1408
-6 | -0.1482 | 0.00584 | -0.1087 | -25.3767
-5.5 | -0.0892 | 0.00547 | -0.1085 | -16.3071
-5 | -0.03 | 0.00522 | -0.1086 | -5.7471
-4.5 | 0.0297 | 0.00507 | -0.1088 | 5.858
-4 | 0.0893 | 0.00495 | -0.1091 | 18.0404
-3.5 | 0.1484 | 0.00482 | -0.1095 | 30.7884
-3 | 0.2072 | 0.00469 | -0.1098 | 44.1791
-2 | 0.3253 | 0.00455 | -0.1107 | 71.4945
-1.5 | 0.3838 | 0.00451 | -0.1112 | 85.0998
-1 | 0.4421 | 0.00448 | -0.1117 | 98.683
-0.5 | 0.5004 | 0.00446 | -0.1122 | 112.1973
0 | 0.5584 | 0.00448 | -0.1127 | 124.6429
0.5 | 0.6163 | 0.00449 | -0.1131 | 137.2606
1 | 0.6737 | 0.00449 | -0.1135 | 150.0445
1.5 | 0.7293 | 0.00446 | -0.1136 | 163.5202
2.5 | 0.8277 | 0.00488 | -0.1113 | 169.6107
3.5 | 0.8852 | 0.00575 | -0.1009 | 153.9478
4 | 0.9246 | 0.0061 | -0.0975 | 151.5738
4.5 | 0.9467 | 0.00667 | -0.0905 | 141.934
5 | 0.9765 | 0.00726 | -0.0853 | 134.5041
5.5 | 1.0078 | 0.00791 | -0.0806 | 127.4083
6 | 1.0417 | 0.00856 | -0.0765 | 121.6939
6.5 | 1.0788 | 0.00913 | -0.0731 | 118.1599
7 | 1.1179 | 0.00967 | -0.0701 | 115.605
7.5 | 1.1541 | 0.01025 | -0.0665 | 112.5951
8.5 | 1.2672 | 0.01181 | -0.0689 | 107.2989
9 | 1.3141 | 0.01268 | -0.068 | 103.6356
9.5 | 1.3508 | 0.01364 | -0.065 | 99.0323
10 | 1.3867 | 0.0147 | -0.0621 | 94.3333
10.5 | 1.4229 | 0.01577 | -0.0593 | 90.2283
11 | 1.4575 | 0.01695 | -0.0562 | 85.9882
11.5 | 1.4912 | 0.01822 | -0.0532 | 81.8441
12 | 1.5248 | 0.01955 | -0.0502 | 77.9949
12.5 | 1.5558 | 0.02108 | -0.047 | 73.8046
13 | 1.5813 | 0.02293 | -0.0431 | 68.9621
13.5 | 1.6057 | 0.02496 | -0.0393 | 64.3309
14 | 1.6318 | 0.02696 | -0.036 | 60.5267
14.5 | 1.6582 | 0.02901 | -0.0328 | 57.1596
15 | 1.6765 | 0.03161 | -0.0289 | 53.037
15.5 | 1.6859 | 0.03471 | -0.0242 | 48.571
16 | 1.6979 | 0.03745 | -0.0195 | 45.3378
16.5 | 1.7137 | 0.04036 | -0.0161 | 42.4604
17 | 1.7187 | 0.04458 | -0.0126 | 38.5532
17.5 | 1.7205 | 0.04952 | -0.0098 | 34.7435
18 | 1.7224 | 0.05484 | -0.0079 | 31.4077
18.5 | 1.7083 | 0.06222 | -0.0065 | 27.4558
19 | 1.6919 | 0.0704 | -0.0062 | 24.0327
19.5 | 1.6657 | 0.08045 | -0.0074 | 20.7048
20 | 1.6387 | 0.09141 | -0.0103 | 17.9269

## 127. Re 14M Mach 0.50 (1)
BIGFOIL.COM POLAR EXPORT
NACA67-711 a=0.5
NACA67-711 a=0.5 |  |  |  | Cl Max: | 1.396 | at alpha= | 7 | deg
JavaFoil+Calcfoil stall+Eppler ext transition |  |  |  | L/D Max: | 142.947 | at alpha= | 2.5 | deg
Re: | 14000000 |  |  | Cd Min: | 0.00522 | at alpha= | -2 | deg
Mach: | 0.5 |  |  | Cl=0 at alpha= | -4.5341 | deg
|  |  |  | @ Cl=0.1, Cd= | 0.0062981
|  |  |  | @ Cl=0.4, Cd= | 0.0056383
|  |  |  | @ Cl=0.6, Cd= | 0.0057918
alpha (deg) | Cl | Cd | Cm | Cl/Cd
-20 | -0.85 | 0.14792 | -0.046 | -5.743
-19.5 | -0.823 | 0.13983 | -0.047 | -5.887
-19 | -0.797 | 0.13137 | -0.048 | -6.065
-18.5 | -0.77 | 0.12502 | -0.048 | -6.16
-18 | -0.74 | 0.13025 | -0.047 | -5.685
-17.5 | -0.713 | 0.12361 | -0.047 | -5.768
-17 | -0.686 | 0.11643 | -0.047 | -5.889
-16.5 | -0.659 | 0.11049 | -0.048 | -5.964
-16 | -0.632 | 0.10286 | -0.049 | -6.149
-15.5 | -0.606 | 0.096 | -0.05 | -6.314
-15 | -0.581 | 0.0882 | -0.053 | -6.588
-14.5 | -0.557 | 0.07961 | -0.056 | -6.993
-14 | -0.52 | 0.0966 | -0.047 | -5.386
-13.5 | -0.493 | 0.08864 | -0.047 | -5.563
-13 | -0.467 | 0.08043 | -0.05 | -5.805
-12.5 | -0.44 | 0.07425 | -0.051 | -5.927
-12 | -0.414 | 0.06832 | -0.054 | -6.057
-11.5 | -0.386 | 0.06486 | -0.054 | -5.956
-11 | -0.36 | 0.05966 | -0.057 | -6.031
-10.5 | -0.328 | 0.06832 | -0.047 | -4.797
-10 | -0.3 | 0.0639 | -0.047 | -4.698
-9.5 | -0.273 | 0.05848 | -0.049 | -4.671
-9 | -0.246 | 0.05358 | -0.051 | -4.591
-8.5 | -0.219 | 0.04988 | -0.053 | -4.388
-8 | -0.192 | 0.04583 | -0.056 | -4.186
-7.5 | -0.163 | 0.04895 | -0.048 | -3.326
-7 | -0.135 | 0.04836 | -0.047 | -2.795
-6.5 | -0.108 | 0.04339 | -0.049 | -2.487
-6 | -0.081 | 0.03986 | -0.052 | -2.023
-5.5 | -0.053 | 0.03724 | -0.054 | -1.429
-5 | -0.041 | 0.03582 | -0.053 | -1.152
-4.5 | 0.003 | 0.03289 | -0.059 | 0.1
-4 | 0.068 | 0.00647 | -0.106 | 10.433
-3.5 | 0.135 | 0.00611 | -0.107 | 22.084
-3 | 0.204 | 0.00577 | -0.108 | 35.387
-2.5 | 0.274 | 0.00565 | -0.109 | 48.548
-2 | 0.345 | 0.00522 | -0.109 | 66.113
-1.5 | 0.416 | 0.00576 | -0.11 | 72.154
-1 | 0.486 | 0.00575 | -0.111 | 84.596
-0.5 | 0.558 | 0.00569 | -0.112 | 98.176
0 | 0.624 | 0.00585 | -0.113 | 106.682
0.5 | 0.692 | 0.00626 | -0.114 | 110.454
1 | 0.759 | 0.00629 | -0.115 | 120.786
1.5 | 0.827 | 0.00644 | -0.116 | 128.417
2 | 0.894 | 0.00682 | -0.117 | 131.164
2.5 | 0.961 | 0.00672 | -0.118 | 142.947
3 | 1.028 | 0.00729 | -0.119 | 141.032
3.5 | 1.087 | 0.00792 | -0.12 | 137.174
4 | 1.149 | 0.00868 | -0.12 | 132.398
4.5 | 1.21 | 0.00956 | -0.121 | 126.662
5 | 1.267 | 0.01083 | -0.122 | 117.042
5.5 | 1.32 | 0.01143 | -0.123 | 115.538
6 | 1.364 | 0.01215 | -0.124 | 112.298
6.5 | 1.392 | 0.01302 | -0.125 | 106.908
7 | 1.396 | 0.01401 | -0.126 | 99.695
7.5 | 1.355 | 0.01512 | -0.127 | 89.595
8 | 1.161 | 0.01647 | -0.128 | 70.506
8.5 | 0.852 | 0.01823 | -0.129 | 46.725
9 | 0.883 | 0.01827 | -0.13 | 48.352
9.5 | 0.913 | 0.02011 | -0.13 | 45.388
10 | 0.944 | 0.02007 | -0.131 | 47.039
10.5 | 0.973 | 0.02192 | -0.132 | 44.403
11 | 0.846 | 0.07014 | -0.085 | 12.061
11.5 | 1.034 | 0.02327 | -0.134 | 44.432
12 | 1.062 | 0.0252 | -0.134 | 42.139

## 128. Re 14M Mach 0.50 (2)
BIGFOIL.COM POLAR EXPORT
NACA67-711 a=0.5
NACA67-711 a=0.5 |  |  |  | Cl Max: | 1.4725 | at alpha= | 10.5 | deg
XFOIL ncrit=9 |  |  |  | L/D Max: | 204.052 | at alpha= | 2.5 | deg
Re: | 14000000 |  |  | Cd Min: | 0.23064 | at alpha= | -20 | deg
Mach: | 0.5 |  |  | Cl=0 at alpha= | -4.9801 | deg
|  |  |  | @ Cl=0.1, Cd= | 0.0055846
|  |  |  | @ Cl=0.4, Cd= | 0.0047245
|  |  |  | @ Cl=0.6, Cd= | 0.00458
alpha (deg) | Cl | Cd | Cm | Cl/Cd
-20 | -0.4257 | 0.23064 | -0.0431 | -1.8457
-19.5 | -0.4037 | 0.2227 | -0.048 | -1.8128
-19 | -0.3806 | 0.21579 | -0.053 | -1.7638
-18.5 | -0.3569 | 0.20884 | -0.0577 | -1.709
-18 | -0.3356 | 0.20108 | -0.0625 | -1.669
-17.5 | -0.3137 | 0.19322 | -0.0672 | -1.6235
-17 | -0.2915 | 0.1857 | -0.0719 | -1.5697
-16.5 | -0.2699 | 0.17802 | -0.0765 | -1.5161
-16 | -0.2507 | 0.16959 | -0.081 | -1.4783
-15.5 | -0.2302 | 0.16184 | -0.0854 | -1.4224
-15 | -0.2115 | 0.15387 | -0.0898 | -1.3745
-14.5 | -0.1867 | 0.14824 | -0.0942 | -1.2594
-14 | -0.1673 | 0.14062 | -0.0986 | -1.1897
-13.5 | -0.1466 | 0.13377 | -0.1028 | -1.0959
-13 | -0.1307 | 0.12572 | -0.107 | -1.0396
-12.5 | -0.1148 | 0.1181 | -0.1111 | -0.97206
-12 | -0.1003 | 0.11056 | -0.115 | -0.9072
-11.5 | -0.0839 | 0.10384 | -0.1187 | -0.80797
-11 | -0.061 | 0.09862 | -0.1221 | -0.61854
-10.5 | -0.0412 | 0.09298 | -0.1254 | -0.44311
-10 | -0.0358 | 0.08499 | -0.1289 | -0.42123
-9.5 | -0.0281 | 0.07813 | -0.132 | -0.35966
-9 | -0.0204 | 0.07177 | -0.1347 | -0.28424
-8.5 | -0.0139 | 0.06565 | -0.1374 | -0.21173
-8 | -0.0137 | 0.05956 | -0.1399 | -0.23002
-7.5 | -0.025 | 0.05469 | -0.1404 | -0.45712
-7 | -0.0374 | 0.04735 | -0.142 | -0.78986
-6.5 | -0.0211 | 0.04145 | -0.1435 | -0.50905
-6 | -0.016 | 0.03229 | -0.1441 | -0.49551
-5.5 | -0.0017 | 0.02364 | -0.1419 | -0.071912
-5 | -0.0013 | 0.01276 | -0.1358 | -0.10188
-4.5 | 0.0314 | 0.00644 | -0.1311 | 4.8758
-4 | 0.0989 | 0.00559 | -0.1293 | 17.6923
-3.5 | 0.1684 | 0.00525 | -0.1283 | 32.0762
-3 | 0.2374 | 0.00503 | -0.1277 | 47.1968
-2.5 | 0.3053 | 0.00486 | -0.1274 | 62.8189
-2 | 0.3734 | 0.00476 | -0.1275 | 78.4454
-1.5 | 0.4408 | 0.00467 | -0.1277 | 94.3897
-1 | 0.5073 | 0.00463 | -0.1279 | 109.568
-0.5 | 0.5737 | 0.00458 | -0.1283 | 125.262
0 | 0.6393 | 0.00458 | -0.1286 | 139.5852
0.5 | 0.7042 | 0.0046 | -0.1288 | 153.087
1 | 0.7683 | 0.00463 | -0.1289 | 165.9395
1.5 | 0.8316 | 0.00459 | -0.1287 | 181.1765
2 | 0.892 | 0.00455 | -0.128 | 196.044
2.5 | 0.9468 | 0.00464 | -0.1261 | 204.0517
3 | 0.9595 | 0.00522 | -0.1155 | 183.8123
3.5 | 0.9394 | 0.00598 | -0.0988 | 157.0903
4 | 0.9621 | 0.0069 | -0.0908 | 139.4348
4.5 | 0.9826 | 0.00802 | -0.0826 | 122.5187
5 | 1.0129 | 0.00903 | -0.0763 | 112.1705
5.5 | 1.038 | 0.0103 | -0.0693 | 100.7767
6.5 | 1.102 | 0.01261 | -0.0577 | 87.391
7.5 | 1.2396 | 0.01506 | -0.0605 | 82.3108
8 | 1.3013 | 0.01654 | -0.0603 | 78.6759
8.5 | 1.3452 | 0.01812 | -0.0564 | 74.2384
9 | 1.3859 | 0.01977 | -0.0518 | 70.1012
9.5 | 1.4265 | 0.02156 | -0.0469 | 66.1642
10 | 1.4613 | 0.0238 | -0.0412 | 61.3992
10.5 | 1.4725 | 0.02747 | -0.0331 | 53.6039
11 | 1.4568 | 0.03275 | -0.0235 | 44.4824
11.5 | 1.4225 | 0.03903 | -0.013 | 36.4463
12 | 1.3765 | 0.04604 | -0.0026 | 29.8979
12.5 | 1.3453 | 0.05455 | 0.0019 | 24.6618
13 | 1.3055 | 0.06531 | 0.0032 | 19.9893
13.5 | 1.2647 | 0.07769 | 0.0012 | 16.2788
14 | 1.2266 | 0.09131 | -0.0037 | 13.4334
14.5 | 1.1935 | 0.1058 | -0.0112 | 11.2807
15 | 1.1657 | 0.12097 | -0.0206 | 9.6363
15.5 | 1.1444 | 0.13614 | -0.0306 | 8.4061

## 129. Re 16M Mach 0.00 (1)
BIGFOIL.COM POLAR EXPORT
NACA67-711 a=0.5
NACA67-711 a=0.5 |  |  |  | Cl Max: | 1.422 | at alpha= | 9.5 | deg
JavaFoil+Calcfoil stall+Eppler ext transition |  |  |  | L/D Max: | 143.861 | at alpha= | 3 | deg
Re: | 16000000 |  |  | Cd Min: | 0.00529 | at alpha= | -1.5 | deg
Mach: | 0 |  |  | Cl=0 at alpha= | -4.5351 | deg
|  |  |  | @ Cl=0.1, Cd= | 0.0058142
|  |  |  | @ Cl=0.4, Cd= | 0.005322
|  |  |  | @ Cl=0.6, Cd= | 0.0055273
alpha (deg) | Cl | Cd | Cm | Cl/Cd
-17 | -0.305 | 0.12453 | -0.036 | -2.45
-16.5 | -0.316 | 0.12114 | -0.036 | -2.606
-16 | -0.326 | 0.11508 | -0.036 | -2.833
-15.5 | -0.336 | 0.11019 | -0.037 | -3.049
-15 | -0.345 | 0.10556 | -0.037 | -3.273
-14.5 | -0.354 | 0.09982 | -0.037 | -3.549
-14 | -0.362 | 0.09408 | -0.038 | -3.849
-13.5 | -0.369 | 0.08805 | -0.038 | -4.188
-13 | -0.374 | 0.0838 | -0.039 | -4.46
-12.5 | -0.377 | 0.07957 | -0.039 | -4.736
-12 | -0.378 | 0.0763 | -0.039 | -4.948
-11.5 | -0.376 | 0.07228 | -0.039 | -5.201
-11 | -0.372 | 0.06749 | -0.04 | -5.506
-10.5 | -0.364 | 0.06438 | -0.04 | -5.647
-10 | -0.353 | 0.05978 | -0.042 | -5.901
-9.5 | -0.338 | 0.05676 | -0.042 | -5.95
-9 | -0.319 | 0.05295 | -0.043 | -6.031
-8.5 | -0.298 | 0.04863 | -0.046 | -6.119
-8 | -0.274 | 0.04214 | -0.053 | -6.5
-7.5 | -0.297 | 0.00668 | -0.086 | -44.433
-7 | -0.255 | 0.00656 | -0.087 | -38.881
-6.5 | -0.209 | 0.00639 | -0.087 | -32.758
-6 | -0.16 | 0.00627 | -0.088 | -25.512
-5.5 | -0.108 | 0.00618 | -0.089 | -17.429
-5 | -0.053 | 0.00603 | -0.09 | -8.78
-4.5 | 0.004 | 0.00594 | -0.091 | 0.649
-4 | 0.062 | 0.00584 | -0.092 | 10.585
-3.5 | 0.121 | 0.0058 | -0.093 | 20.839
-3 | 0.18 | 0.00568 | -0.093 | 31.778
-2.5 | 0.24 | 0.0056 | -0.094 | 42.971
-2 | 0.301 | 0.00551 | -0.095 | 54.56
-1.5 | 0.361 | 0.00529 | -0.096 | 68.35
-1 | 0.422 | 0.00534 | -0.097 | 79.022
-0.5 | 0.484 | 0.00556 | -0.098 | 87.062
0 | 0.543 | 0.00545 | -0.098 | 99.665
0.5 | 0.602 | 0.00553 | -0.099 | 108.783
1 | 0.661 | 0.00536 | -0.1 | 123.287
1.5 | 0.72 | 0.00614 | -0.101 | 117.299
2 | 0.779 | 0.00631 | -0.102 | 123.469
2.5 | 0.837 | 0.00658 | -0.103 | 127.271
3 | 0.896 | 0.00623 | -0.103 | 143.861
3.5 | 0.949 | 0.00664 | -0.104 | 142.991
4 | 1.005 | 0.00713 | -0.105 | 140.969
4.5 | 1.06 | 0.00765 | -0.106 | 138.599
5 | 1.114 | 0.00858 | -0.107 | 129.762
5.5 | 1.166 | 0.00893 | -0.107 | 130.534
6 | 1.215 | 0.00934 | -0.108 | 130.108
6.5 | 1.261 | 0.00976 | -0.109 | 129.187
7 | 1.303 | 0.01026 | -0.11 | 127.02
7.5 | 1.341 | 0.01066 | -0.111 | 125.822
8 | 1.375 | 0.01122 | -0.112 | 122.532
8.5 | 1.4 | 0.01177 | -0.112 | 119.023
9 | 1.416 | 0.01235 | -0.113 | 114.662
9.5 | 1.422 | 0.01289 | -0.114 | 110.328
10 | 1.421 | 0.01355 | -0.115 | 104.821
10.5 | 1.411 | 0.01425 | -0.116 | 99
11 | 1.392 | 0.01496 | -0.116 | 93.045
11.5 | 1.366 | 0.01578 | -0.117 | 86.563
12 | 1.333 | 0.01665 | -0.118 | 80.073
12.5 | 1.293 | 0.01758 | -0.119 | 73.572
13 | 1.249 | 0.01859 | -0.119 | 67.193
13.5 | 1.2 | 0.01972 | -0.12 | 60.874
14 | 1.148 | 0.02097 | -0.121 | 54.748
14.5 | 1.093 | 0.02259 | -0.121 | 48.396

## 130. Re 16M Mach 0.00 (2)
BIGFOIL.COM POLAR EXPORT
NACA67-711 a=0.5
NACA67-711 a=0.5 |  |  |  | Cl Max: | 1.836 | at alpha= | 20 | deg
XFOIL ncrit=9 |  |  |  | L/D Max: | 156.464 | at alpha= | 2 | deg
Re: | 16000000 |  |  | Cd Min: | 0.0499 | at alpha= | 20 | deg
Mach: | 0 |  |  | Cl=0 at alpha= | -4.7522 | deg
|  |  |  | @ Cl=0.1, Cd= | 0.0047352
|  |  |  | @ Cl=0.4, Cd= | 0.0044186
|  |  |  | @ Cl=0.6, Cd= | 0.0044328
alpha (deg) | Cl | Cd | Cm | Cl/Cd
-18 | -1.1986 | 0.03033 | -0.1253 | -39.5186
-17.5 | -1.2249 | 0.02634 | -0.1167 | -46.5034
-17 | -1.2142 | 0.02327 | -0.1126 | -52.1788
-16.5 | -1.1902 | 0.02091 | -0.1095 | -56.9201
-15 | -1.0883 | 0.01527 | -0.1031 | -71.2705
-14.5 | -1.0467 | 0.01384 | -0.1017 | -75.6286
-14 | -1.0016 | 0.0127 | -0.1007 | -78.8661
-13.5 | -0.9531 | 0.01187 | -0.1001 | -80.2949
-13 | -0.9031 | 0.01116 | -0.0996 | -80.9229
-12.5 | -0.852 | 0.0105 | -0.0993 | -81.1429
-12 | -0.7998 | 0.00993 | -0.0992 | -80.5438
-11.5 | -0.7471 | 0.00938 | -0.0991 | -79.6482
-11 | -0.6939 | 0.00886 | -0.0991 | -78.3183
-10.5 | -0.6401 | 0.0084 | -0.0992 | -76.2024
-9.5 | -0.5316 | 0.00745 | -0.0994 | -71.3557
-9 | -0.4771 | 0.00696 | -0.0996 | -68.5489
-8.5 | -0.4219 | 0.00659 | -0.0999 | -64.0212
-8 | -0.3659 | 0.00632 | -0.1003 | -57.8956
-7.5 | -0.3096 | 0.00607 | -0.1007 | -51.0049
-7 | -0.2533 | 0.00584 | -0.1012 | -43.3733
-6.5 | -0.1969 | 0.00562 | -0.1016 | -35.0356
-6 | -0.1405 | 0.0054 | -0.1021 | -26.0185
-5.5 | -0.0846 | 0.00513 | -0.1025 | -16.4912
-5 | -0.0281 | 0.00498 | -0.103 | -5.6426
-4.5 | 0.0286 | 0.00488 | -0.1035 | 5.8607
-3.5 | 0.142 | 0.00465 | -0.1046 | 30.5376
-3 | 0.1985 | 0.00454 | -0.1051 | 43.7225
-2 | 0.3114 | 0.00445 | -0.1062 | 69.9775
-1.5 | 0.3678 | 0.00443 | -0.1067 | 83.0248
-1 | 0.4241 | 0.00441 | -0.1073 | 96.1678
-0.5 | 0.4802 | 0.0044 | -0.1078 | 109.1364
0 | 0.5364 | 0.00442 | -0.1083 | 121.3575
0.5 | 0.5922 | 0.00443 | -0.1088 | 133.6795
1 | 0.6475 | 0.00445 | -0.1092 | 145.5056
1.5 | 0.6994 | 0.00456 | -0.109 | 153.3772
2 | 0.7479 | 0.00478 | -0.1082 | 156.4644
2.5 | 0.7903 | 0.0053 | -0.1061 | 149.1132
3 | 0.8252 | 0.00585 | -0.1027 | 141.0598
3.5 | 0.8636 | 0.00569 | -0.1 | 151.775
4 | 0.9068 | 0.00607 | -0.098 | 149.3904
4.5 | 0.9476 | 0.00649 | -0.0955 | 146.0092
5 | 0.9778 | 0.00692 | -0.0907 | 141.3006
5.5 | 1.0063 | 0.00744 | -0.0856 | 135.2554
6 | 1.042 | 0.00789 | -0.0823 | 132.0659
6.5 | 1.0791 | 0.00833 | -0.0793 | 129.5438
7 | 1.1168 | 0.00877 | -0.0766 | 127.3432
7.5 | 1.1546 | 0.00924 | -0.0739 | 124.9567
8 | 1.1908 | 0.00974 | -0.071 | 122.2587
8.5 | 1.2313 | 0.0103 | -0.0692 | 119.5437
9 | 1.2937 | 0.01101 | -0.0726 | 117.5023
10.5 | 1.4077 | 0.01334 | -0.067 | 105.5247
11 | 1.4428 | 0.01422 | -0.0648 | 101.4627
11.5 | 1.4761 | 0.01524 | -0.0624 | 96.857
12 | 1.5109 | 0.01617 | -0.0603 | 93.4385
12.5 | 1.5435 | 0.01725 | -0.0581 | 89.4783
13 | 1.5711 | 0.01858 | -0.0552 | 84.5587
13.5 | 1.5989 | 0.01994 | -0.0524 | 80.1856
14 | 1.6271 | 0.02136 | -0.05 | 76.1751
15 | 1.6803 | 0.02441 | -0.045 | 68.8365
15.5 | 1.7034 | 0.02622 | -0.0424 | 64.9657
16.5 | 1.7482 | 0.03005 | -0.0374 | 58.1764
17 | 1.7657 | 0.03228 | -0.0345 | 54.6995
17.5 | 1.7786 | 0.03474 | -0.0312 | 51.1975
18 | 1.7889 | 0.03685 | -0.027 | 48.5455
18.5 | 1.7998 | 0.03981 | -0.0243 | 45.2097
19 | 1.814 | 0.0428 | -0.0225 | 42.3832
19.5 | 1.8245 | 0.04633 | -0.0208 | 39.3805
20 | 1.836 | 0.0499 | -0.0196 | 36.7936

## 131. Re 16M Mach 0.10 (1)
BIGFOIL.COM POLAR EXPORT
NACA67-711 a=0.5
NACA67-711 a=0.5 |  |  |  | Cl Max: | 1.421 | at alpha= | 9.5 | deg
JavaFoil+Calcfoil stall+Eppler ext transition |  |  |  | L/D Max: | 143.825 | at alpha= | 3 | deg
Re: | 16000000 |  |  | Cd Min: | 0.00503 | at alpha= | 1 | deg
Mach: | 0.1 |  |  | Cl=0 at alpha= | -4.5351 | deg
|  |  |  | @ Cl=0.1, Cd= | 0.0057963
|  |  |  | @ Cl=0.4, Cd= | 0.0053164
|  |  |  | @ Cl=0.6, Cd= | 0.0054925
alpha (deg) | Cl | Cd | Cm | Cl/Cd
-16.5 | -0.276 | 0.12271 | -0.036 | -2.249
-16 | -0.288 | 0.11723 | -0.037 | -2.459
-15.5 | -0.3 | 0.11045 | -0.037 | -2.719
-15 | -0.312 | 0.10557 | -0.037 | -2.956
-14.5 | -0.323 | 0.10076 | -0.037 | -3.208
-14 | -0.334 | 0.09403 | -0.038 | -3.549
-13.5 | -0.343 | 0.0893 | -0.038 | -3.839
-13 | -0.35 | 0.08641 | -0.038 | -4.054
-12.5 | -0.356 | 0.08201 | -0.038 | -4.343
-12 | -0.36 | 0.07673 | -0.039 | -4.689
-11.5 | -0.361 | 0.07264 | -0.039 | -4.967
-11 | -0.359 | 0.06771 | -0.04 | -5.302
-10.5 | -0.354 | 0.06398 | -0.041 | -5.528
-10 | -0.345 | 0.06067 | -0.041 | -5.679
-9.5 | -0.332 | 0.05742 | -0.041 | -5.775
-9 | -0.315 | 0.05358 | -0.043 | -5.875
-8.5 | -0.294 | 0.04989 | -0.045 | -5.893
-8 | -0.27 | 0.04485 | -0.049 | -6.02
-7.5 | -0.296 | 0.00676 | -0.086 | -43.718
-7 | -0.255 | 0.00654 | -0.087 | -38.953
-6.5 | -0.209 | 0.0064 | -0.088 | -32.725
-6 | -0.16 | 0.00632 | -0.089 | -25.351
-5.5 | -0.108 | 0.00617 | -0.09 | -17.507
-5 | -0.053 | 0.00611 | -0.09 | -8.693
-4.5 | 0.004 | 0.00598 | -0.091 | 0.647
-4 | 0.062 | 0.00588 | -0.092 | 10.559
-3.5 | 0.121 | 0.00575 | -0.093 | 21.09
-3 | 0.181 | 0.00568 | -0.094 | 31.918
-2.5 | 0.242 | 0.00563 | -0.095 | 42.905
-2 | 0.302 | 0.00556 | -0.096 | 54.409
-1.5 | 0.363 | 0.00528 | -0.096 | 68.826
-1 | 0.424 | 0.00534 | -0.097 | 79.413
-0.5 | 0.486 | 0.00554 | -0.098 | 87.821
0 | 0.545 | 0.00541 | -0.099 | 100.833
0.5 | 0.605 | 0.0055 | -0.1 | 109.961
1 | 0.664 | 0.00503 | -0.101 | 131.973
1.5 | 0.724 | 0.00616 | -0.101 | 117.438
2 | 0.783 | 0.00634 | -0.102 | 123.436
2.5 | 0.841 | 0.00661 | -0.103 | 127.293
3 | 0.9 | 0.00626 | -0.104 | 143.825
3.5 | 0.954 | 0.00667 | -0.105 | 143.01
4 | 1.01 | 0.00718 | -0.106 | 140.714
4.5 | 1.065 | 0.0077 | -0.106 | 138.279
5 | 1.119 | 0.00864 | -0.107 | 129.499
5.5 | 1.171 | 0.00901 | -0.108 | 130.029
6 | 1.221 | 0.0094 | -0.109 | 129.856
6.5 | 1.266 | 0.0098 | -0.11 | 129.216
7 | 1.308 | 0.01034 | -0.111 | 126.448
7.5 | 1.346 | 0.01075 | -0.111 | 125.221
8 | 1.378 | 0.01133 | -0.112 | 121.715
8.5 | 1.403 | 0.01188 | -0.113 | 118.051
9 | 1.416 | 0.01242 | -0.114 | 114.065
9.5 | 1.421 | 0.01304 | -0.115 | 108.937
10 | 1.416 | 0.0138 | -0.115 | 102.574
10.5 | 1.402 | 0.01444 | -0.116 | 97.08
11 | 1.379 | 0.01518 | -0.117 | 90.826
11.5 | 1.348 | 0.01608 | -0.118 | 83.786
12 | 1.308 | 0.01722 | -0.118 | 75.969
12.5 | 1.263 | 0.01793 | -0.119 | 70.44
13 | 1.212 | 0.019 | -0.12 | 63.813
13.5 | 1.156 | 0.02078 | -0.12 | 55.606
14 | 1.098 | 0.02158 | -0.121 | 50.9
14.5 | 1.037 | 0.02325 | -0.121 | 44.611

## 132. Re 16M Mach 0.10 (2)
BIGFOIL.COM POLAR EXPORT
NACA67-711 a=0.5
NACA67-711 a=0.5 |  |  |  | Cl Max: | 1.822 | at alpha= | 20 | deg
XFOIL ncrit=9 |  |  |  | L/D Max: | 158.109 | at alpha= | 2 | deg
Re: | 16000000 |  |  | Cd Min: | 0.05376 | at alpha= | 20 | deg
Mach: | 0.1 |  |  | Cl=0 at alpha= | -4.7504 | deg
|  |  |  | @ Cl=0.1, Cd= | 0.0047463
|  |  |  | @ Cl=0.4, Cd= | 0.0044242
|  |  |  | @ Cl=0.6, Cd= | 0.0044408
alpha (deg) | Cl | Cd | Cm | Cl/Cd
-16 | -1.1147 | 0.0254 | -0.1178 | -43.8858
-15.5 | -1.1034 | 0.02154 | -0.1136 | -51.2256
-14.5 | -1.0399 | 0.01682 | -0.1083 | -61.8252
-14 | -1.0043 | 0.01454 | -0.1059 | -69.0715
-13.5 | -0.9608 | 0.013 | -0.1043 | -73.9077
-13 | -0.9124 | 0.01195 | -0.1033 | -76.3515
-12.5 | -0.8615 | 0.01111 | -0.1026 | -77.5428
-12 | -0.809 | 0.01041 | -0.1021 | -77.7137
-11.5 | -0.7557 | 0.00977 | -0.1017 | -77.349
-11 | -0.7018 | 0.00918 | -0.1014 | -76.4488
-10.5 | -0.6473 | 0.00866 | -0.1013 | -74.746
-10 | -0.5924 | 0.00817 | -0.1012 | -72.5092
-9 | -0.4818 | 0.00715 | -0.1012 | -67.3846
-8.5 | -0.4263 | 0.00669 | -0.1013 | -63.722
-8 | -0.3698 | 0.00639 | -0.1015 | -57.8717
-7.5 | -0.3128 | 0.00612 | -0.1019 | -51.1111
-7 | -0.2559 | 0.00589 | -0.1022 | -43.4465
-6.5 | -0.1989 | 0.00565 | -0.1026 | -35.2035
-6 | -0.1418 | 0.00545 | -0.103 | -26.0183
-5.5 | -0.0854 | 0.00516 | -0.1033 | -16.5504
-5 | -0.0285 | 0.005 | -0.1038 | -5.7
-4.5 | 0.0286 | 0.00489 | -0.1043 | 5.8487
-3.5 | 0.1429 | 0.00466 | -0.1053 | 30.6652
-3 | 0.1997 | 0.00455 | -0.1058 | 43.8901
-2.5 | 0.2568 | 0.00451 | -0.1064 | 56.9401
-2 | 0.3134 | 0.00446 | -0.1069 | 70.2691
-1.5 | 0.3702 | 0.00444 | -0.1074 | 83.3784
-1 | 0.4267 | 0.00441 | -0.1079 | 96.7574
-0.5 | 0.4832 | 0.0044 | -0.1084 | 109.8182
0 | 0.5397 | 0.00442 | -0.109 | 122.1041
0.5 | 0.5958 | 0.00444 | -0.1095 | 134.1892
1 | 0.6515 | 0.00445 | -0.1099 | 146.4045
1.5 | 0.7039 | 0.00454 | -0.1097 | 155.0441
2 | 0.7526 | 0.00476 | -0.1088 | 158.1092
2.5 | 0.7951 | 0.00528 | -0.1067 | 150.5871
3 | 0.8294 | 0.00587 | -0.1031 | 141.2947
3.5 | 0.8671 | 0.0057 | -0.1002 | 152.1228
4 | 0.91 | 0.00608 | -0.098 | 149.6711
4.5 | 0.9499 | 0.00652 | -0.0953 | 145.6902
5 | 0.9775 | 0.00695 | -0.0898 | 140.6475
5.5 | 1.0069 | 0.00749 | -0.0849 | 134.4326
6 | 1.0423 | 0.00796 | -0.0814 | 130.9422
6.5 | 1.0798 | 0.00842 | -0.0785 | 128.2423
7 | 1.1183 | 0.00886 | -0.0758 | 126.219
7.5 | 1.1559 | 0.00935 | -0.073 | 123.6257
9 | 1.2931 | 0.01121 | -0.071 | 115.3524
9.5 | 1.3388 | 0.01198 | -0.0706 | 111.7529
10 | 1.3752 | 0.01281 | -0.0683 | 107.3536
10.5 | 1.4119 | 0.01363 | -0.0661 | 103.5877
11 | 1.4473 | 0.01455 | -0.0638 | 99.4708
11.5 | 1.4805 | 0.0156 | -0.0613 | 94.9038
12 | 1.5149 | 0.0166 | -0.0591 | 91.259
12.5 | 1.5484 | 0.01768 | -0.0568 | 87.5792
13 | 1.5741 | 0.01916 | -0.0535 | 82.1555
13.5 | 1.6017 | 0.02063 | -0.0507 | 77.6394
14 | 1.6312 | 0.022 | -0.0482 | 74.1455
14.5 | 1.6589 | 0.02353 | -0.0457 | 70.5015
15 | 1.6831 | 0.02532 | -0.0429 | 66.4731
15.5 | 1.7051 | 0.02726 | -0.04 | 62.5495
16 | 1.727 | 0.02928 | -0.0373 | 58.9822
16.5 | 1.7512 | 0.03119 | -0.035 | 56.1462
17 | 1.7672 | 0.03358 | -0.0319 | 52.6266
17.5 | 1.7761 | 0.03617 | -0.0277 | 49.1042
18 | 1.7886 | 0.03851 | -0.0242 | 46.4451
18.5 | 1.7989 | 0.04172 | -0.0215 | 43.1184
19 | 1.8117 | 0.04507 | -0.0197 | 40.1975
19.5 | 1.8206 | 0.04897 | -0.0181 | 37.1779
20 | 1.822 | 0.05376 | -0.0166 | 33.8914

## 133. Re 16M Mach 0.25 (1)
BIGFOIL.COM POLAR EXPORT
NACA67-711 a=0.5
NACA67-711 a=0.5 |  |  |  | Cl Max: | 1.411 | at alpha= | 8.5 | deg
JavaFoil+Calcfoil stall+Eppler ext transition |  |  |  | L/D Max: | 143.012 | at alpha= | 3 | deg
Re: | 16000000 |  |  | Cd Min: | 0.00523 | at alpha= | 0.5 | deg
Mach: | 0.25 |  |  | Cl=0 at alpha= | -4.5345 | deg
|  |  |  | @ Cl=0.1, Cd= | 0.0058712
|  |  |  | @ Cl=0.4, Cd= | 0.00534
|  |  |  | @ Cl=0.6, Cd= | 0.0053126
alpha (deg) | Cl | Cd | Cm | Cl/Cd
-14.5 | -0.058 | 0.10483 | -0.038 | -0.552
-14 | -0.055 | 0.09914 | -0.038 | -0.555
-13.5 | -0.052 | 0.093 | -0.039 | -0.561
-13 | -0.111 | 0.08846 | -0.039 | -1.253
-12.5 | -0.159 | 0.08262 | -0.04 | -1.921
-12 | -0.194 | 0.0794 | -0.04 | -2.445
-11.5 | -0.223 | 0.07406 | -0.041 | -3.011
-11 | -0.246 | 0.0699 | -0.041 | -3.521
-10.5 | -0.263 | 0.06637 | -0.041 | -3.968
-10 | -0.274 | 0.06248 | -0.042 | -4.393
-9.5 | -0.279 | 0.05926 | -0.042 | -4.707
-9 | -0.277 | 0.05591 | -0.042 | -4.947
-8.5 | -0.268 | 0.05144 | -0.044 | -5.203
-8 | -0.252 | 0.04785 | -0.046 | -5.268
-7.5 | -0.23 | 0.04454 | -0.047 | -5.161
-7 | -0.204 | 0.03854 | -0.055 | -5.289
-6.5 | -0.208 | 0.00656 | -0.09 | -31.67
-6 | -0.161 | 0.00643 | -0.091 | -24.975
-5.5 | -0.109 | 0.00631 | -0.092 | -17.297
-5 | -0.054 | 0.00615 | -0.093 | -8.773
-4.5 | 0.004 | 0.00608 | -0.094 | 0.648
-4 | 0.063 | 0.00595 | -0.095 | 10.672
-3.5 | 0.124 | 0.00582 | -0.096 | 21.335
-3 | 0.186 | 0.00578 | -0.096 | 32.144
-2.5 | 0.248 | 0.00569 | -0.097 | 43.562
-2 | 0.31 | 0.00541 | -0.098 | 57.364
-1.5 | 0.373 | 0.00531 | -0.099 | 70.213
-1 | 0.436 | 0.00538 | -0.1 | 81.017
-0.5 | 0.5 | 0.00556 | -0.101 | 89.869
0 | 0.56 | 0.00547 | -0.102 | 102.469
0.5 | 0.621 | 0.00523 | -0.102 | 118.881
1 | 0.682 | 0.00603 | -0.103 | 113.139
1.5 | 0.743 | 0.00626 | -0.104 | 118.717
2 | 0.803 | 0.00648 | -0.105 | 123.879
2.5 | 0.864 | 0.00674 | -0.106 | 128.078
3 | 0.924 | 0.00646 | -0.107 | 143.012
3.5 | 0.978 | 0.00689 | -0.107 | 141.965
4 | 1.036 | 0.00743 | -0.108 | 139.466
4.5 | 1.093 | 0.008 | -0.109 | 136.508
5 | 1.147 | 0.009 | -0.11 | 127.498
5.5 | 1.2 | 0.00937 | -0.111 | 128.082
6 | 1.25 | 0.00976 | -0.112 | 127.969
6.5 | 1.294 | 0.01033 | -0.113 | 125.217
7 | 1.334 | 0.01086 | -0.113 | 122.781
7.5 | 1.368 | 0.01134 | -0.114 | 120.589
8 | 1.396 | 0.01198 | -0.115 | 116.483
8.5 | 1.411 | 0.01263 | -0.116 | 111.733
9 | 1.411 | 0.01334 | -0.117 | 105.78
9.5 | 1.396 | 0.01401 | -0.118 | 99.686
10 | 1.367 | 0.01489 | -0.118 | 91.781
10.5 | 1.322 | 0.01591 | -0.119 | 83.065
11 | 1.262 | 0.01679 | -0.12 | 75.153
11.5 | 1.187 | 0.01792 | -0.121 | 66.239
12 | 1.098 | 0.01917 | -0.121 | 57.298
12.5 | 0.998 | 0.02043 | -0.122 | 48.844
13 | 0.888 | 0.02198 | -0.122 | 40.405
13.5 | 0.77 | 0.02396 | -0.123 | 32.126

## 134. Re 16M Mach 0.25 (2)
BIGFOIL.COM POLAR EXPORT
NACA67-711 a=0.5
NACA67-711 a=0.5 |  |  |  | Cl Max: | 1.7438 | at alpha= | 18 | deg
XFOIL ncrit=9 |  |  |  | L/D Max: | 165.159 | at alpha= | 2 | deg
Re: | 16000000 |  |  | Cd Min: | 0.14959 | at alpha= | -16 | deg
Mach: | 0.25 |  |  | Cl=0 at alpha= | -4.7403 | deg
|  |  |  | @ Cl=0.1, Cd= | 0.0048301
|  |  |  | @ Cl=0.4, Cd= | 0.0044413
|  |  |  | @ Cl=0.6, Cd= | 0.0044446
alpha (deg) | Cl | Cd | Cm | Cl/Cd
-16 | -0.2962 | 0.14959 | -0.0738 | -1.9801
-15.5 | -0.2765 | 0.14397 | -0.0776 | -1.9205
-15 | -0.2525 | 0.13974 | -0.0811 | -1.8069
-14.5 | -0.2403 | 0.13211 | -0.0851 | -1.8189
-14 | -0.2201 | 0.12692 | -0.0886 | -1.7342
-13.5 | -0.2385 | 0.11246 | -0.0944 | -2.1208
-13 | -0.2268 | 0.10571 | -0.0981 | -2.1455
-12.5 | -0.243 | 0.09409 | -0.1036 | -2.5826
-11.5 | -0.2559 | 0.07723 | -0.1121 | -3.3135
-11 | -0.7186 | 0.01501 | -0.1187 | -47.8748
-10.5 | -0.6778 | 0.01206 | -0.1156 | -56.2023
-10 | -0.6251 | 0.01044 | -0.1135 | -59.8755
-8.5 | -0.4505 | 0.00773 | -0.11 | -58.2794
-8 | -0.3915 | 0.00699 | -0.1092 | -56.0086
-7.5 | -0.3312 | 0.00652 | -0.1087 | -50.7975
-7 | -0.2706 | 0.00621 | -0.1085 | -43.5749
-6.5 | -0.2101 | 0.0059 | -0.1084 | -35.6102
-6 | -0.1499 | 0.00567 | -0.1084 | -26.4374
-5.5 | -0.0902 | 0.00537 | -0.1084 | -16.797
-5 | -0.0309 | 0.00511 | -0.1084 | -6.047
-4.5 | 0.0286 | 0.00496 | -0.1086 | 5.7661
-4 | 0.0882 | 0.00485 | -0.1089 | 18.1856
-3.5 | 0.1475 | 0.00475 | -0.1093 | 31.0526
-3 | 0.2066 | 0.0046 | -0.1097 | 44.913
-2.5 | 0.2658 | 0.00453 | -0.1102 | 58.6755
-2 | 0.3246 | 0.00449 | -0.1106 | 72.294
-1.5 | 0.3831 | 0.00445 | -0.1111 | 86.0899
-1 | 0.4415 | 0.00442 | -0.1116 | 99.8869
-0.5 | 0.4998 | 0.00442 | -0.1121 | 113.0769
0 | 0.5579 | 0.00443 | -0.1126 | 125.9368
0.5 | 0.6157 | 0.00445 | -0.1131 | 138.3596
1 | 0.6732 | 0.00446 | -0.1135 | 150.9417
1.5 | 0.7279 | 0.00451 | -0.1134 | 161.3969
2 | 0.7779 | 0.00471 | -0.1124 | 165.1592
2.5 | 0.8216 | 0.00519 | -0.1101 | 158.3044
3 | 0.8515 | 0.00592 | -0.1051 | 143.8345
3.5 | 0.8855 | 0.00577 | -0.101 | 153.4662
4 | 0.924 | 0.00614 | -0.0975 | 150.4886
5 | 0.9799 | 0.00721 | -0.086 | 135.9085
5.5 | 1.0115 | 0.00783 | -0.0813 | 129.1826
6 | 1.0469 | 0.00841 | -0.0775 | 124.4828
6.5 | 1.0857 | 0.00894 | -0.0744 | 121.443
7 | 1.1239 | 0.00949 | -0.0712 | 118.4299
7.5 | 1.1622 | 0.01004 | -0.068 | 115.757
9 | 1.3206 | 0.01235 | -0.0689 | 106.9312
9.5 | 1.3601 | 0.01333 | -0.0666 | 102.033
10 | 1.3972 | 0.01433 | -0.0638 | 97.5017
10.5 | 1.4337 | 0.01539 | -0.0609 | 93.1579
11 | 1.4684 | 0.01656 | -0.0579 | 88.6715
11.5 | 1.5027 | 0.01779 | -0.0549 | 84.4688
12 | 1.5373 | 0.01905 | -0.052 | 80.6982
12.5 | 1.5676 | 0.02061 | -0.0487 | 76.0602
13 | 1.5929 | 0.02248 | -0.0447 | 70.8585
13.5 | 1.6209 | 0.0243 | -0.0414 | 66.7037
14 | 1.6485 | 0.02621 | -0.0382 | 62.8958
14.5 | 1.6759 | 0.02818 | -0.035 | 59.4713
15 | 1.6964 | 0.03067 | -0.0312 | 55.3114
15.5 | 1.7092 | 0.0337 | -0.027 | 50.7181
16 | 1.7262 | 0.03657 | -0.0234 | 47.2026
16.5 | 1.7414 | 0.03956 | -0.0198 | 44.0192
17 | 1.738 | 0.04307 | -0.0138 | 40.3529
17.5 | 1.74 | 0.04775 | -0.0106 | 36.4398
18 | 1.7438 | 0.05271 | -0.0084 | 33.0829
18.5 | 1.7316 | 0.05968 | -0.0066 | 29.0147
19 | 1.7172 | 0.06743 | -0.006 | 25.4664
19.5 | 1.6918 | 0.07716 | -0.0067 | 21.9259
20 | 1.6667 | 0.08754 | -0.0089 | 19.0393

## 135. Re 16M Mach 0.50 (1)
BIGFOIL.COM POLAR EXPORT
NACA67-711 a=0.5
NACA67-711 a=0.5 |  |  |  | Cl Max: | 1.397 | at alpha= | 7 | deg
JavaFoil+Calcfoil stall+Eppler ext transition |  |  |  | L/D Max: | 139.89 | at alpha= | 3 | deg
Re: | 16000000 |  |  | Cd Min: | 0.00501 | at alpha= | -1.5 | deg
Mach: | 0.5 |  |  | Cl=0 at alpha= | -4.5341 | deg
|  |  |  | @ Cl=0.1, Cd= | 0.0062372
|  |  |  | @ Cl=0.4, Cd= | 0.0051001
|  |  |  | @ Cl=0.6, Cd= | 0.0060646
alpha (deg) | Cl | Cd | Cm | Cl/Cd
-20 | -0.849 | 0.15421 | -0.046 | -5.503
-19.5 | -0.822 | 0.14594 | -0.046 | -5.633
-19 | -0.796 | 0.13857 | -0.047 | -5.741
-18.5 | -0.769 | 0.13121 | -0.047 | -5.859
-18 | -0.741 | 0.12929 | -0.047 | -5.729
-17.5 | -0.713 | 0.12271 | -0.047 | -5.814
-17 | -0.686 | 0.11615 | -0.047 | -5.906
-16.5 | -0.66 | 0.10843 | -0.048 | -6.083
-16 | -0.633 | 0.10167 | -0.05 | -6.229
-15.5 | -0.607 | 0.09453 | -0.051 | -6.424
-15 | -0.583 | 0.08602 | -0.054 | -6.773
-14.5 | -0.559 | 0.07649 | -0.058 | -7.311
-14 | -0.52 | 0.09548 | -0.047 | -5.45
-13.5 | -0.493 | 0.08836 | -0.048 | -5.582
-13 | -0.467 | 0.07996 | -0.05 | -5.842
-12.5 | -0.441 | 0.0735 | -0.052 | -5.995
-12 | -0.414 | 0.06742 | -0.055 | -6.147
-11.5 | -0.387 | 0.06382 | -0.055 | -6.063
-11 | -0.361 | 0.05857 | -0.058 | -6.156
-10.5 | -0.328 | 0.06737 | -0.047 | -4.865
-10 | -0.3 | 0.064 | -0.048 | -4.693
-9.5 | -0.273 | 0.05833 | -0.05 | -4.685
-9 | -0.246 | 0.05393 | -0.051 | -4.562
-8.5 | -0.219 | 0.04948 | -0.054 | -4.425
-8 | -0.192 | 0.04547 | -0.057 | -4.223
-7.5 | -0.163 | 0.04886 | -0.049 | -3.334
-7 | -0.135 | 0.04763 | -0.047 | -2.839
-6.5 | -0.108 | 0.04323 | -0.05 | -2.497
-6 | -0.081 | 0.03968 | -0.053 | -2.032
-5.5 | -0.053 | 0.03699 | -0.055 | -1.439
-5 | -0.041 | 0.03555 | -0.054 | -1.161
-4.5 | 0.003 | 0.03213 | -0.061 | 0.103
-4 | 0.068 | 0.00639 | -0.106 | 10.579
-3.5 | 0.135 | 0.00607 | -0.107 | 22.215
-3 | 0.204 | 0.00588 | -0.108 | 34.734
-2.5 | 0.274 | 0.00556 | -0.109 | 49.334
-2 | 0.345 | 0.00541 | -0.11 | 63.736
-1.5 | 0.416 | 0.00501 | -0.11 | 82.929
-1 | 0.486 | 0.0056 | -0.111 | 86.861
-0.5 | 0.558 | 0.00581 | -0.112 | 96.161
0 | 0.624 | 0.00621 | -0.113 | 100.407
0.5 | 0.692 | 0.0065 | -0.114 | 106.397
1 | 0.759 | 0.00646 | -0.115 | 117.547
1.5 | 0.827 | 0.00677 | -0.116 | 122.223
2 | 0.894 | 0.00711 | -0.117 | 125.741
2.5 | 0.961 | 0.00745 | -0.118 | 129
3 | 1.028 | 0.00735 | -0.119 | 139.89
3.5 | 1.087 | 0.00798 | -0.12 | 136.25
4 | 1.15 | 0.00877 | -0.121 | 131.069
4.5 | 1.211 | 0.00943 | -0.121 | 128.448
5 | 1.268 | 0.01059 | -0.122 | 119.702
5.5 | 1.321 | 0.0112 | -0.123 | 117.914
6 | 1.365 | 0.01189 | -0.124 | 114.756
6.5 | 1.393 | 0.01275 | -0.125 | 109.271
7 | 1.397 | 0.0137 | -0.126 | 101.965
7.5 | 1.356 | 0.01479 | -0.127 | 91.683
8 | 1.162 | 0.01608 | -0.128 | 72.226
8.5 | 0.852 | 0.01777 | -0.129 | 47.969
9 | 0.884 | 0.01783 | -0.13 | 49.573
9.5 | 0.913 | 0.0196 | -0.13 | 46.601
10 | 0.945 | 0.01963 | -0.131 | 48.14
10.5 | 0.974 | 0.02145 | -0.132 | 45.415
11 | 0.987 | 0.02661 | -0.13 | 37.112
11.5 | 1.035 | 0.02277 | -0.134 | 45.443
12 | 1.063 | 0.02465 | -0.134 | 43.115

## 136. Re 16M Mach 0.50 (2)
BIGFOIL.COM POLAR EXPORT
NACA67-711 a=0.5
NACA67-711 a=0.5 |  |  |  | Cl Max: | 1.4827 | at alpha= | 10.5 | deg
XFOIL ncrit=9 |  |  |  | L/D Max: | 195.482 | at alpha= | 2 | deg
Re: | 16000000 |  |  | Cd Min: | 0.23045 | at alpha= | -20 | deg
Mach: | 0.5 |  |  | Cl=0 at alpha= | -4.8303 | deg
|  |  |  | @ Cl=0.1, Cd= | 0.0053892
|  |  |  | @ Cl=0.4, Cd= | 0.004638
|  |  |  | @ Cl=0.6, Cd= | 0.0045159
alpha (deg) | Cl | Cd | Cm | Cl/Cd
-20 | -0.4254 | 0.23045 | -0.0433 | -1.846
-19.5 | -0.4035 | 0.22251 | -0.0482 | -1.8134
-19 | -0.3804 | 0.21566 | -0.0531 | -1.7639
-18.5 | -0.3565 | 0.20885 | -0.0578 | -1.707
-18 | -0.3351 | 0.20095 | -0.0627 | -1.6676
-17.5 | -0.3133 | 0.19297 | -0.0674 | -1.6236
-17 | -0.2913 | 0.1854 | -0.0721 | -1.5712
-16.5 | -0.2703 | 0.17749 | -0.0767 | -1.5229
-16 | -0.2511 | 0.16912 | -0.0812 | -1.4847
-15.5 | -0.2302 | 0.16163 | -0.0856 | -1.4242
-15 | -0.2116 | 0.15356 | -0.0901 | -1.378
-14.5 | -0.1868 | 0.14778 | -0.0945 | -1.264
-14 | -0.1681 | 0.14 | -0.0989 | -1.2007
-13.5 | -0.148 | 0.13306 | -0.1031 | -1.1123
-13 | -0.1322 | 0.12502 | -0.1073 | -1.0574
-12.5 | -0.1152 | 0.11774 | -0.1114 | -0.97843
-11 | -0.0623 | 0.09797 | -0.1226 | -0.63591
-10.5 | -0.0433 | 0.09224 | -0.1259 | -0.46943
-10 | -0.0397 | 0.08408 | -0.1294 | -0.47217
-9.5 | -0.0348 | 0.07692 | -0.1326 | -0.45242
-9 | -0.022 | 0.07128 | -0.1352 | -0.30864
-8.5 | -0.0165 | 0.0651 | -0.1379 | -0.25346
-8 | -0.0182 | 0.05899 | -0.1403 | -0.30853
-7.5 | -0.0313 | 0.05425 | -0.1402 | -0.57696
-7 | -0.0455 | 0.04623 | -0.1425 | -0.98421
-6.5 | -0.0317 | 0.03983 | -0.1439 | -0.79588
-6 | -0.0246 | 0.03084 | -0.144 | -0.79767
-5.5 | -0.0114 | 0.02206 | -0.1413 | -0.51677
-5 | -0.0147 | 0.01084 | -0.1346 | -1.3561
-4.5 | 0.0286 | 0.00609 | -0.1307 | 4.6962
-4 | 0.0974 | 0.0054 | -0.129 | 18.037
-3.5 | 0.1672 | 0.00511 | -0.1281 | 32.7202
-3 | 0.2365 | 0.00496 | -0.1276 | 47.6815
-2.5 | 0.305 | 0.00476 | -0.1274 | 64.0756
-2 | 0.3728 | 0.00467 | -0.1274 | 79.8287
-1.5 | 0.4407 | 0.00459 | -0.1277 | 96.0131
-1 | 0.5074 | 0.00453 | -0.1279 | 112.0088
-0.5 | 0.5732 | 0.00452 | -0.1282 | 126.8142
0 | 0.639 | 0.00451 | -0.1285 | 141.6851
0.5 | 0.7045 | 0.00452 | -0.1289 | 155.8628
1 | 0.7693 | 0.00454 | -0.1291 | 169.4493
1.5 | 0.8328 | 0.00452 | -0.129 | 184.2478
2 | 0.8914 | 0.00456 | -0.1279 | 195.4825
3 | 0.9437 | 0.0056 | -0.1122 | 168.5179
4 | 0.9578 | 0.00702 | -0.09 | 136.4387
4.5 | 0.9828 | 0.00803 | -0.0827 | 122.391
5.5 | 1.0398 | 0.01022 | -0.0696 | 101.7417
6 | 1.0705 | 0.0114 | -0.0636 | 93.9035
6.5 | 1.1091 | 0.01239 | -0.0588 | 89.5157
7 | 1.1656 | 0.01334 | -0.0575 | 87.3763
7.5 | 1.2401 | 0.01469 | -0.0601 | 84.418
8 | 1.3113 | 0.0162 | -0.0617 | 80.9444
9 | 1.3982 | 0.0193 | -0.0532 | 72.4456
9.5 | 1.439 | 0.02107 | -0.0483 | 68.2962
10 | 1.4745 | 0.02329 | -0.0426 | 63.3104
10.5 | 1.4827 | 0.02709 | -0.0341 | 54.7324
11 | 1.4654 | 0.03245 | -0.0242 | 45.1587
11.5 | 1.4301 | 0.03882 | -0.0137 | 36.8393
12 | 1.3778 | 0.04602 | -0.0026 | 29.9392
12.5 | 1.3492 | 0.05417 | 0.002 | 24.9068
13 | 1.3097 | 0.0648 | 0.0034 | 20.2114
13.5 | 1.2688 | 0.07713 | 0.0016 | 16.4501
14 | 1.2307 | 0.09067 | -0.0033 | 13.5734
14.5 | 1.1974 | 0.10515 | -0.0107 | 11.3875
15 | 1.1697 | 0.12024 | -0.0199 | 9.728
15.5 | 1.1475 | 0.13552 | -0.03 | 8.4674

## 137. Re 18M Mach 0.00 (1)
BIGFOIL.COM POLAR EXPORT
NACA67-711 a=0.5
NACA67-711 a=0.5 |  |  |  | Cl Max: | 1.423 | at alpha= | 9.5 | deg
JavaFoil+Calcfoil stall+Eppler ext transition |  |  |  | L/D Max: | 142.377 | at alpha= | 3.5 | deg
Re: | 18000000 |  |  | Cd Min: | 0.00533 | at alpha= | -1.5 | deg
Mach: | 0 |  |  | Cl=0 at alpha= | -4.5351 | deg
|  |  |  | @ Cl=0.1, Cd= | 0.0057127
|  |  |  | @ Cl=0.4, Cd= | 0.0054898
|  |  |  | @ Cl=0.6, Cd= | 0.0055968
alpha (deg) | Cl | Cd | Cm | Cl/Cd
-17 | -0.305 | 0.12568 | -0.036 | -2.428
-16.5 | -0.316 | 0.12061 | -0.036 | -2.617
-16 | -0.326 | 0.11506 | -0.036 | -2.833
-15.5 | -0.336 | 0.11017 | -0.037 | -3.05
-15 | -0.346 | 0.10442 | -0.037 | -3.309
-14.5 | -0.354 | 0.09998 | -0.037 | -3.544
-14 | -0.362 | 0.09314 | -0.038 | -3.889
-13.5 | -0.369 | 0.08895 | -0.038 | -4.145
-13 | -0.374 | 0.08411 | -0.039 | -4.443
-12.5 | -0.377 | 0.07959 | -0.039 | -4.736
-12 | -0.378 | 0.07616 | -0.039 | -4.958
-11.5 | -0.376 | 0.07217 | -0.039 | -5.209
-11 | -0.371 | 0.06765 | -0.04 | -5.491
-10.5 | -0.364 | 0.06416 | -0.04 | -5.668
-10 | -0.353 | 0.05957 | -0.042 | -5.925
-9.5 | -0.338 | 0.05656 | -0.042 | -5.973
-9 | -0.319 | 0.05281 | -0.043 | -6.048
-8.5 | -0.298 | 0.04842 | -0.047 | -6.148
-8 | -0.273 | 0.04322 | -0.051 | -6.315
-7.5 | -0.297 | 0.00659 | -0.086 | -45.041
-7 | -0.255 | 0.00645 | -0.087 | -39.537
-6.5 | -0.209 | 0.00631 | -0.087 | -33.183
-6 | -0.16 | 0.00622 | -0.088 | -25.709
-5.5 | -0.108 | 0.00608 | -0.089 | -17.716
-5 | -0.053 | 0.00598 | -0.09 | -8.85
-4.5 | 0.004 | 0.00588 | -0.091 | 0.655
-4 | 0.062 | 0.00579 | -0.092 | 10.681
-3.5 | 0.121 | 0.00567 | -0.093 | 21.304
-3 | 0.18 | 0.00559 | -0.093 | 32.296
-2.5 | 0.24 | 0.00551 | -0.094 | 43.678
-2 | 0.301 | 0.00549 | -0.095 | 54.833
-1.5 | 0.361 | 0.00533 | -0.096 | 67.789
-1 | 0.422 | 0.00558 | -0.097 | 75.659
-0.5 | 0.484 | 0.00569 | -0.098 | 85.029
0 | 0.543 | 0.00579 | -0.098 | 93.806
0.5 | 0.602 | 0.00559 | -0.099 | 107.719
1 | 0.661 | 0.00554 | -0.1 | 119.458
1.5 | 0.72 | 0.00629 | -0.101 | 114.394
2 | 0.779 | 0.00645 | -0.102 | 120.79
2.5 | 0.838 | 0.00666 | -0.103 | 125.796
3 | 0.896 | 0.00691 | -0.103 | 129.729
3.5 | 0.949 | 0.00667 | -0.104 | 142.377
4 | 1.006 | 0.00716 | -0.105 | 140.436
4.5 | 1.061 | 0.00756 | -0.106 | 140.29
5 | 1.114 | 0.00844 | -0.107 | 132.019
5.5 | 1.167 | 0.00876 | -0.108 | 133.142
6 | 1.216 | 0.00916 | -0.108 | 132.686
6.5 | 1.262 | 0.00959 | -0.109 | 131.545
7 | 1.304 | 0.01007 | -0.11 | 129.53
7.5 | 1.342 | 0.01046 | -0.111 | 128.225
8 | 1.375 | 0.01106 | -0.112 | 124.331
8.5 | 1.401 | 0.01156 | -0.112 | 121.231
9 | 1.416 | 0.01209 | -0.113 | 117.151
9.5 | 1.423 | 0.01262 | -0.114 | 112.724
10 | 1.421 | 0.01327 | -0.115 | 107.128
10.5 | 1.411 | 0.01395 | -0.116 | 101.192
11 | 1.393 | 0.01464 | -0.116 | 95.136
11.5 | 1.367 | 0.01549 | -0.117 | 88.248
12 | 1.334 | 0.01632 | -0.118 | 81.706
12.5 | 1.294 | 0.0172 | -0.119 | 75.256
13 | 1.25 | 0.01825 | -0.119 | 68.476
13.5 | 1.201 | 0.01927 | -0.12 | 62.335
14 | 1.149 | 0.02064 | -0.121 | 55.661
14.5 | 1.095 | 0.02189 | -0.121 | 50.005

## 138. Re 18M Mach 0.00 (2)
BIGFOIL.COM POLAR EXPORT
NACA67-711 a=0.5
NACA67-711 a=0.5 |  |  |  | Cl Max: | 1.8461 | at alpha= | 20 | deg
XFOIL ncrit=9 |  |  |  | L/D Max: | 151.313 | at alpha= | 3.5 | deg
Re: | 18000000 |  |  | Cd Min: | 0.04886 | at alpha= | 20 | deg
Mach: | 0 |  |  | Cl=0 at alpha= | -4.7447 | deg
|  |  |  | @ Cl=0.1, Cd= | 0.0046683
|  |  |  | @ Cl=0.4, Cd= | 0.0043883
|  |  |  | @ Cl=0.6, Cd= | 0.0044262
alpha (deg) | Cl | Cd | Cm | Cl/Cd
-18.5 | -1.0906 | 0.04187 | -0.1321 | -26.0473
-18 | -1.0289 | 0.04366 | -0.1318 | -23.5662
-17.5 | -0.9759 | 0.04497 | -0.1311 | -21.7011
-17 | -0.939 | 0.04604 | -0.1295 | -20.3953
-16.5 | -0.8974 | 0.04702 | -0.128 | -19.0855
-15 | -1.092 | 0.01489 | -0.1026 | -73.3378
-14.5 | -1.0495 | 0.01354 | -0.1013 | -77.5111
-14 | -1.0049 | 0.01234 | -0.1002 | -81.4344
-13.5 | -0.9566 | 0.01149 | -0.0996 | -83.255
-13 | -0.9063 | 0.01079 | -0.0992 | -83.9944
-12.5 | -0.8549 | 0.01015 | -0.0989 | -84.2266
-12 | -0.8025 | 0.0096 | -0.0988 | -83.5938
-11.5 | -0.7495 | 0.00908 | -0.0987 | -82.5441
-11 | -0.6961 | 0.00859 | -0.0988 | -81.0361
-10.5 | -0.6421 | 0.00815 | -0.0989 | -78.7853
-10 | -0.5876 | 0.00771 | -0.099 | -76.2127
-9 | -0.4782 | 0.00683 | -0.0994 | -70.0146
-8.5 | -0.4232 | 0.00644 | -0.0996 | -65.7143
-8 | -0.3671 | 0.00616 | -0.1 | -59.5942
-7.5 | -0.3109 | 0.00591 | -0.1005 | -52.6058
-7 | -0.2545 | 0.0057 | -0.1009 | -44.6491
-6.5 | -0.198 | 0.00548 | -0.1014 | -36.1314
-5.5 | -0.0855 | 0.00506 | -0.1023 | -16.8972
-5 | -0.029 | 0.00489 | -0.1028 | -5.9305
-4.5 | 0.0278 | 0.00478 | -0.1034 | 5.8159
-4 | 0.0846 | 0.00469 | -0.1039 | 18.0384
-3.5 | 0.1413 | 0.00461 | -0.1045 | 30.6508
-3 | 0.1976 | 0.0045 | -0.105 | 43.9111
-2.5 | 0.2542 | 0.00447 | -0.1055 | 56.868
-2 | 0.3106 | 0.00443 | -0.106 | 70.1129
-1.5 | 0.367 | 0.0044 | -0.1066 | 83.4091
-1 | 0.4233 | 0.00438 | -0.1071 | 96.6438
-0.5 | 0.4795 | 0.00438 | -0.1077 | 109.4749
0 | 0.5357 | 0.0044 | -0.1082 | 121.75
0.5 | 0.5915 | 0.00442 | -0.1087 | 133.8235
1 | 0.6466 | 0.00446 | -0.1091 | 144.9776
1.5 | 0.6963 | 0.0047 | -0.1084 | 148.1489
2 | 0.7448 | 0.00494 | -0.1075 | 150.7692
2.5 | 0.7859 | 0.00553 | -0.1053 | 142.1157
3 | 0.8243 | 0.00607 | -0.1024 | 135.799
3.5 | 0.864 | 0.00571 | -0.1001 | 151.3135
4 | 0.9075 | 0.00607 | -0.0981 | 149.5058
4.5 | 0.9497 | 0.00647 | -0.096 | 146.7852
5 | 0.9828 | 0.00686 | -0.0918 | 143.2653
5.5 | 1.0104 | 0.00737 | -0.0865 | 137.0963
6 | 1.0477 | 0.00775 | -0.0834 | 135.1871
6.5 | 1.0849 | 0.00816 | -0.0804 | 132.9534
7 | 1.1228 | 0.00862 | -0.0777 | 130.2552
7.5 | 1.16 | 0.00908 | -0.0749 | 127.7533
8 | 1.1965 | 0.00958 | -0.0721 | 124.8956
8.5 | 1.2311 | 0.01009 | -0.0689 | 122.0119
9 | 1.2885 | 0.01074 | -0.0711 | 119.9721
9.5 | 1.3493 | 0.01153 | -0.0743 | 117.0252
11 | 1.4514 | 0.01394 | -0.0663 | 104.1176
11.5 | 1.4863 | 0.01486 | -0.0641 | 100.0202
12 | 1.5206 | 0.01582 | -0.062 | 96.1188
12.5 | 1.5538 | 0.01685 | -0.0598 | 92.2136
13 | 1.5808 | 0.01821 | -0.0567 | 86.8094
14.5 | 1.668 | 0.0222 | -0.0496 | 75.1351
15 | 1.6934 | 0.02382 | -0.0469 | 71.0915
15.5 | 1.7173 | 0.0256 | -0.0444 | 67.082
16 | 1.7395 | 0.02747 | -0.0417 | 63.3236
16.5 | 1.7643 | 0.02924 | -0.0396 | 60.3386
17 | 1.7837 | 0.03142 | -0.037 | 56.7696
17.5 | 1.7998 | 0.03382 | -0.0342 | 53.217
18 | 1.8179 | 0.03618 | -0.0319 | 50.246
18.5 | 1.8269 | 0.03892 | -0.0284 | 46.9399
19 | 1.8284 | 0.04153 | -0.0235 | 44.026
19.5 | 1.8387 | 0.04495 | -0.0216 | 40.9055
20 | 1.8461 | 0.04886 | -0.02 | 37.7835

## 139. Re 18M Mach 0.10 (1)
BIGFOIL.COM POLAR EXPORT
NACA67-711 a=0.5
NACA67-711 a=0.5 |  |  |  | Cl Max: | 1.421 | at alpha= | 9.5 | deg
JavaFoil+Calcfoil stall+Eppler ext transition |  |  |  | L/D Max: | 142.132 | at alpha= | 3.5 | deg
Re: | 18000000 |  |  | Cd Min: | 0.00519 | at alpha= | 1 | deg
Mach: | 0.1 |  |  | Cl=0 at alpha= | -4.5351 | deg
|  |  |  | @ Cl=0.1, Cd= | 0.0057063
|  |  |  | @ Cl=0.4, Cd= | 0.0054613
|  |  |  | @ Cl=0.6, Cd= | 0.0055708
alpha (deg) | Cl | Cd | Cm | Cl/Cd
-16.5 | -0.276 | 0.12156 | -0.036 | -2.27
-16 | -0.288 | 0.11607 | -0.037 | -2.483
-15.5 | -0.3 | 0.11094 | -0.037 | -2.707
-15 | -0.312 | 0.10457 | -0.037 | -2.984
-14.5 | -0.323 | 0.09973 | -0.037 | -3.241
-14 | -0.334 | 0.0933 | -0.038 | -3.576
-13.5 | -0.343 | 0.08895 | -0.038 | -3.854
-13 | -0.35 | 0.08543 | -0.038 | -4.101
-12.5 | -0.356 | 0.08193 | -0.039 | -4.347
-12 | -0.36 | 0.07663 | -0.039 | -4.697
-11.5 | -0.361 | 0.0725 | -0.04 | -4.977
-11 | -0.359 | 0.06818 | -0.04 | -5.265
-10.5 | -0.354 | 0.06368 | -0.041 | -5.554
-10 | -0.345 | 0.05986 | -0.042 | -5.761
-9.5 | -0.332 | 0.05722 | -0.042 | -5.797
-9 | -0.315 | 0.05329 | -0.043 | -5.91
-8.5 | -0.294 | 0.04984 | -0.044 | -5.897
-8 | -0.27 | 0.04449 | -0.05 | -6.073
-7.5 | -0.296 | 0.00667 | -0.086 | -44.36
-7 | -0.255 | 0.00646 | -0.087 | -39.418
-6.5 | -0.209 | 0.00632 | -0.088 | -33.138
-6 | -0.16 | 0.00624 | -0.089 | -25.68
-5.5 | -0.108 | 0.00609 | -0.09 | -17.721
-5 | -0.053 | 0.006 | -0.09 | -8.855
-4.5 | 0.004 | 0.00589 | -0.091 | 0.657
-4 | 0.062 | 0.00579 | -0.092 | 10.723
-3.5 | 0.121 | 0.00566 | -0.093 | 21.425
-3 | 0.181 | 0.00562 | -0.094 | 32.229
-2.5 | 0.242 | 0.00554 | -0.095 | 43.577
-2 | 0.302 | 0.00548 | -0.096 | 55.168
-1.5 | 0.363 | 0.00534 | -0.096 | 67.954
-1 | 0.424 | 0.00554 | -0.097 | 76.521
-0.5 | 0.486 | 0.00572 | -0.098 | 84.912
0 | 0.545 | 0.00547 | -0.099 | 99.642
0.5 | 0.605 | 0.00558 | -0.1 | 108.348
1 | 0.664 | 0.00519 | -0.101 | 127.933
1.5 | 0.724 | 0.00632 | -0.101 | 114.443
2 | 0.783 | 0.00648 | -0.102 | 120.75
2.5 | 0.842 | 0.00671 | -0.103 | 125.495
3 | 0.9 | 0.00695 | -0.104 | 129.449
3.5 | 0.954 | 0.00671 | -0.105 | 142.132
4 | 1.01 | 0.0072 | -0.106 | 140.301
4.5 | 1.066 | 0.00762 | -0.106 | 139.78
5 | 1.119 | 0.00851 | -0.107 | 131.567
5.5 | 1.172 | 0.00884 | -0.108 | 132.474
6 | 1.221 | 0.00923 | -0.109 | 132.285
6.5 | 1.267 | 0.00968 | -0.11 | 130.897
7 | 1.309 | 0.01016 | -0.111 | 128.782
7.5 | 1.346 | 0.01055 | -0.111 | 127.622
8 | 1.379 | 0.01116 | -0.112 | 123.591
8.5 | 1.404 | 0.01167 | -0.113 | 120.286
9 | 1.417 | 0.01222 | -0.114 | 115.954
9.5 | 1.421 | 0.01283 | -0.115 | 110.788
10 | 1.416 | 0.01352 | -0.115 | 104.775
10.5 | 1.403 | 0.01415 | -0.116 | 99.14
11 | 1.38 | 0.01493 | -0.117 | 92.417
11.5 | 1.348 | 0.01574 | -0.118 | 85.654
12 | 1.309 | 0.01689 | -0.118 | 77.503
12.5 | 1.264 | 0.01763 | -0.119 | 71.676
13 | 1.213 | 0.01871 | -0.12 | 64.823
13.5 | 1.157 | 0.02018 | -0.12 | 57.32
14 | 1.099 | 0.02128 | -0.121 | 51.642
14.5 | 1.038 | 0.02271 | -0.122 | 45.715

## 140. Re 18M Mach 0.10 (2)
BIGFOIL.COM POLAR EXPORT
NACA67-711 a=0.5
NACA67-711 a=0.5 |  |  |  | Cl Max: | 1.8356 | at alpha= | 19.5 | deg
XFOIL ncrit=9 |  |  |  | L/D Max: | 151.64 | at alpha= | 2 | deg
Re: | 18000000 |  |  | Cd Min: | 0.0534 | at alpha= | 20 | deg
Mach: | 0.1 |  |  | Cl=0 at alpha= | -4.743 | deg
|  |  |  | @ Cl=0.1, Cd= | 0.004679
|  |  |  | @ Cl=0.4, Cd= | 0.0043892
|  |  |  | @ Cl=0.6, Cd= | 0.0044227
alpha (deg) | Cl | Cd | Cm | Cl/Cd
-16.5 | -1.142 | 0.0274 | -0.1206 | -41.6788
-16 | -1.1488 | 0.02229 | -0.115 | -51.5388
-15.5 | -1.1222 | 0.01971 | -0.1119 | -56.9356
-15 | -1.0865 | 0.01778 | -0.1096 | -61.108
-14 | -1.008 | 0.01416 | -0.1055 | -71.1864
-13.5 | -0.964 | 0.01267 | -0.1039 | -76.0852
-13 | -0.9158 | 0.01156 | -0.1028 | -79.2215
-12.5 | -0.8647 | 0.01073 | -0.1021 | -80.5871
-12 | -0.812 | 0.01004 | -0.1016 | -80.8765
-11.5 | -0.7584 | 0.00944 | -0.1013 | -80.339
-11 | -0.7043 | 0.00888 | -0.1011 | -79.3131
-10.5 | -0.6495 | 0.00839 | -0.1009 | -77.4136
-10 | -0.5943 | 0.00791 | -0.1009 | -75.1327
-9 | -0.4829 | 0.00703 | -0.101 | -68.6913
-8.5 | -0.4277 | 0.00654 | -0.101 | -65.3976
-8 | -0.371 | 0.00622 | -0.1013 | -59.6463
-7.5 | -0.3141 | 0.00597 | -0.1016 | -52.6131
-7 | -0.2571 | 0.00575 | -0.102 | -44.713
-6.5 | -0.2 | 0.00552 | -0.1024 | -36.2319
-6 | -0.1429 | 0.00533 | -0.1028 | -26.8105
-5.5 | -0.0863 | 0.0051 | -0.1032 | -16.9216
-5 | -0.0295 | 0.00491 | -0.1036 | -6.0081
-4.5 | 0.0279 | 0.00479 | -0.1041 | 5.8246
-4 | 0.085 | 0.0047 | -0.1047 | 18.0851
-3.5 | 0.1422 | 0.00462 | -0.1052 | 30.7792
-3 | 0.1989 | 0.00451 | -0.1057 | 44.102
-2.5 | 0.2558 | 0.00447 | -0.1062 | 57.226
-2 | 0.3126 | 0.00443 | -0.1067 | 70.5643
-1.5 | 0.3694 | 0.0044 | -0.1073 | 83.9545
-1 | 0.4259 | 0.00438 | -0.1078 | 97.2374
-0.5 | 0.4825 | 0.00438 | -0.1083 | 110.1598
0 | 0.5389 | 0.0044 | -0.1089 | 122.4773
0.5 | 0.5951 | 0.00442 | -0.1094 | 134.638
1 | 0.6506 | 0.00445 | -0.1097 | 146.2022
1.5 | 0.7006 | 0.00469 | -0.1091 | 149.3817
2 | 0.7491 | 0.00494 | -0.1081 | 151.6397
2.5 | 0.7905 | 0.00552 | -0.1058 | 143.2065
3 | 0.8283 | 0.00608 | -0.1028 | 136.2336
3.5 | 0.8674 | 0.00573 | -0.1002 | 151.3787
4 | 0.9107 | 0.00609 | -0.0982 | 149.5402
4.5 | 0.9523 | 0.0065 | -0.0958 | 146.5077
5.5 | 1.0106 | 0.00743 | -0.0857 | 136.0162
6 | 1.0485 | 0.00782 | -0.0826 | 134.0793
6.5 | 1.0862 | 0.00824 | -0.0797 | 131.8204
7 | 1.1241 | 0.00871 | -0.0769 | 129.0586
7.5 | 1.1609 | 0.0092 | -0.0739 | 126.1848
8 | 1.1979 | 0.0097 | -0.0711 | 123.4948
8.5 | 1.233 | 0.01021 | -0.0679 | 120.764
9 | 1.295 | 0.01093 | -0.0711 | 118.4812
9.5 | 1.3558 | 0.01174 | -0.0741 | 115.4855
10.5 | 1.4212 | 0.01332 | -0.0677 | 106.6967
11 | 1.4557 | 0.01428 | -0.0652 | 101.9398
11.5 | 1.4904 | 0.01524 | -0.0629 | 97.7953
12 | 1.5257 | 0.01618 | -0.0608 | 94.2954
12.5 | 1.5581 | 0.01731 | -0.0584 | 90.0116
13 | 1.5835 | 0.01881 | -0.055 | 84.1839
14.5 | 1.6712 | 0.023 | -0.0476 | 72.6609
15 | 1.6968 | 0.02468 | -0.0449 | 68.752
15.5 | 1.7209 | 0.02649 | -0.0422 | 64.9641
16.5 | 1.7662 | 0.0305 | -0.0371 | 57.9082
17 | 1.7842 | 0.03285 | -0.0342 | 54.3135
17.5 | 1.7992 | 0.03546 | -0.0313 | 50.7389
18 | 1.8162 | 0.038 | -0.0288 | 47.7947
19 | 1.825 | 0.04385 | -0.0205 | 41.6192
19.5 | 1.8356 | 0.04747 | -0.0187 | 38.6686
20 | 1.8249 | 0.0534 | -0.0165 | 34.1742

## 141. Re 18M Mach 0.25 (1)
BIGFOIL.COM POLAR EXPORT
NACA67-711 a=0.5
NACA67-711 a=0.5 |  |  |  | Cl Max: | 1.412 | at alpha= | 8.5 | deg
JavaFoil+Calcfoil stall+Eppler ext transition |  |  |  | L/D Max: | 141.453 | at alpha= | 3.5 | deg
Re: | 18000000 |  |  | Cd Min: | 0.00529 | at alpha= | 0.5 | deg
Mach: | 0.25 |  |  | Cl=0 at alpha= | -4.5345 | deg
|  |  |  | @ Cl=0.1, Cd= | 0.0058015
|  |  |  | @ Cl=0.4, Cd= | 0.0054971
|  |  |  | @ Cl=0.6, Cd= | 0.0053761
alpha (deg) | Cl | Cd | Cm | Cl/Cd
-14.5 | -0.058 | 0.10422 | -0.038 | -0.556
-14 | -0.055 | 0.09855 | -0.038 | -0.559
-13.5 | -0.052 | 0.09256 | -0.039 | -0.564
-13 | -0.111 | 0.08812 | -0.039 | -1.258
-12.5 | -0.159 | 0.08191 | -0.04 | -1.938
-12 | -0.194 | 0.07848 | -0.04 | -2.473
-11.5 | -0.223 | 0.07409 | -0.041 | -3.01
-11 | -0.246 | 0.06958 | -0.041 | -3.537
-10.5 | -0.263 | 0.06557 | -0.041 | -4.017
-10 | -0.275 | 0.06205 | -0.042 | -4.424
-9.5 | -0.279 | 0.05913 | -0.042 | -4.718
-9 | -0.277 | 0.05569 | -0.042 | -4.967
-8.5 | -0.267 | 0.05209 | -0.043 | -5.135
-8 | -0.252 | 0.04815 | -0.045 | -5.233
-7.5 | -0.23 | 0.04382 | -0.049 | -5.258
-7 | -0.205 | 0.03699 | -0.058 | -5.539
-6.5 | -0.208 | 0.00641 | -0.09 | -32.377
-6 | -0.161 | 0.00632 | -0.091 | -25.409
-5.5 | -0.109 | 0.00623 | -0.092 | -17.512
-5 | -0.054 | 0.00607 | -0.093 | -8.888
-4.5 | 0.004 | 0.00598 | -0.094 | 0.659
-4 | 0.063 | 0.00585 | -0.095 | 10.843
-3.5 | 0.124 | 0.00577 | -0.096 | 21.532
-3 | 0.186 | 0.00569 | -0.096 | 32.653
-2.5 | 0.248 | 0.0056 | -0.097 | 44.293
-2 | 0.31 | 0.00553 | -0.098 | 56.138
-1.5 | 0.373 | 0.00542 | -0.099 | 68.877
-1 | 0.436 | 0.0056 | -0.1 | 77.715
-0.5 | 0.5 | 0.00547 | -0.101 | 91.301
0 | 0.56 | 0.00554 | -0.102 | 101.161
0.5 | 0.621 | 0.00529 | -0.102 | 117.395
1 | 0.682 | 0.00624 | -0.103 | 109.342
1.5 | 0.743 | 0.00642 | -0.104 | 115.652
2 | 0.803 | 0.00663 | -0.105 | 121.216
2.5 | 0.864 | 0.00685 | -0.106 | 126.151
3 | 0.924 | 0.00711 | -0.107 | 129.956
3.5 | 0.979 | 0.00692 | -0.108 | 141.453
4 | 1.036 | 0.00746 | -0.108 | 138.869
4.5 | 1.093 | 0.0079 | -0.109 | 138.348
5 | 1.148 | 0.00881 | -0.11 | 130.28
5.5 | 1.201 | 0.0092 | -0.111 | 130.491
6 | 1.25 | 0.00964 | -0.112 | 129.699
6.5 | 1.295 | 0.01016 | -0.113 | 127.434
7 | 1.334 | 0.01064 | -0.113 | 125.38
7.5 | 1.369 | 0.01111 | -0.114 | 123.142
8 | 1.396 | 0.01174 | -0.115 | 118.962
8.5 | 1.412 | 0.01239 | -0.116 | 113.924
9 | 1.411 | 0.01306 | -0.117 | 108.08
9.5 | 1.397 | 0.01372 | -0.118 | 101.819
10 | 1.367 | 0.01462 | -0.118 | 93.554
10.5 | 1.322 | 0.01561 | -0.119 | 84.729
11 | 1.263 | 0.01642 | -0.12 | 76.904
11.5 | 1.187 | 0.01752 | -0.121 | 67.763
12 | 1.099 | 0.01878 | -0.121 | 58.504
12.5 | 0.998 | 0.02017 | -0.122 | 49.48
13 | 0.888 | 0.02168 | -0.122 | 40.959
13.5 | 0.77 | 0.02372 | -0.123 | 32.44

## 142. Re 18M Mach 0.25 (2)
BIGFOIL.COM POLAR EXPORT
NACA67-711 a=0.5
NACA67-711 a=0.5 |  |  |  | Cl Max: | 1.7657 | at alpha= | 17 | deg
XFOIL ncrit=9 |  |  |  | L/D Max: | 158.083 | at alpha= | 1.5 | deg
Re: | 18000000 |  |  | Cd Min: | 0.14904 | at alpha= | -16 | deg
Mach: | 0.25 |  |  | Cl=0 at alpha= | -4.7315 | deg
|  |  |  | @ Cl=0.1, Cd= | 0.0047377
|  |  |  | @ Cl=0.4, Cd= | 0.004404
|  |  |  | @ Cl=0.6, Cd= | 0.0044074
alpha (deg) | Cl | Cd | Cm | Cl/Cd
-16 | -0.2974 | 0.14904 | -0.074 | -1.9954
-15.5 | -0.2774 | 0.14353 | -0.0778 | -1.9327
-15 | -0.2531 | 0.13941 | -0.0813 | -1.8155
-14.5 | -0.241 | 0.13171 | -0.0854 | -1.8298
-14 | -0.2204 | 0.12655 | -0.0889 | -1.7416
-13.5 | -0.2392 | 0.11205 | -0.0948 | -2.1348
-13 | -0.2277 | 0.1053 | -0.0985 | -2.1624
-12.5 | -0.2894 | 0.08605 | -0.1075 | -3.3632
-12 | -0.2662 | 0.08247 | -0.1095 | -3.2278
-11 | -0.7327 | 0.01336 | -0.1176 | -54.8428
-10.5 | -0.6846 | 0.01124 | -0.1149 | -60.9075
-10 | -0.6294 | 0.00988 | -0.1131 | -63.7045
-9.5 | -0.571 | 0.00895 | -0.1117 | -63.7989
-9 | -0.5115 | 0.00824 | -0.1106 | -62.0752
-8.5 | -0.4516 | 0.00762 | -0.1098 | -59.2651
-8 | -0.3928 | 0.00683 | -0.109 | -57.511
-7.5 | -0.3327 | 0.00635 | -0.1085 | -52.3937
-7 | -0.272 | 0.00603 | -0.1083 | -45.1078
-6.5 | -0.2115 | 0.00575 | -0.1081 | -36.7826
-5.5 | -0.0911 | 0.00531 | -0.1082 | -17.1563
-5 | -0.032 | 0.00504 | -0.1082 | -6.3492
-4.5 | 0.0276 | 0.00488 | -0.1084 | 5.6557
-4 | 0.0874 | 0.00476 | -0.1088 | 18.3613
-3 | 0.2059 | 0.00455 | -0.1096 | 45.2527
-2.5 | 0.2649 | 0.00449 | -0.11 | 58.9978
-2 | 0.3237 | 0.00446 | -0.1105 | 72.5785
-1.5 | 0.3823 | 0.00441 | -0.1109 | 86.6893
-1 | 0.4408 | 0.00439 | -0.1115 | 100.41
-0.5 | 0.4991 | 0.00439 | -0.112 | 113.6902
0 | 0.5573 | 0.0044 | -0.1125 | 126.6591
0.5 | 0.6153 | 0.00441 | -0.113 | 139.5238
1 | 0.6724 | 0.00445 | -0.1133 | 151.1011
1.5 | 0.7256 | 0.00459 | -0.1129 | 158.0828
2.5 | 0.8163 | 0.00541 | -0.1091 | 150.8872
3 | 0.8501 | 0.00611 | -0.1048 | 139.1326
3.5 | 0.8852 | 0.00582 | -0.101 | 152.0962
4 | 0.9249 | 0.00616 | -0.0977 | 150.1461
4.5 | 0.9516 | 0.00662 | -0.0916 | 143.7462
5 | 0.9824 | 0.00717 | -0.0865 | 137.0153
5.5 | 1.0158 | 0.00773 | -0.0822 | 131.4101
6 | 1.0528 | 0.00825 | -0.0786 | 127.6121
6.5 | 1.0915 | 0.00876 | -0.0754 | 124.6005
7 | 1.1298 | 0.0093 | -0.0722 | 121.4839
7.5 | 1.1686 | 0.00988 | -0.0692 | 118.2794
8 | 1.2044 | 0.01047 | -0.0656 | 115.0334
8.5 | 1.2635 | 0.01121 | -0.0672 | 112.7119
9 | 1.3283 | 0.01211 | -0.0703 | 109.6862
10.5 | 1.4423 | 0.01509 | -0.0623 | 95.5799
11 | 1.4781 | 0.01619 | -0.0594 | 91.2971
11.5 | 1.5125 | 0.0174 | -0.0564 | 86.9253
12 | 1.5472 | 0.01865 | -0.0534 | 82.9598
12.5 | 1.5771 | 0.02023 | -0.05 | 77.9585
13 | 1.6041 | 0.02201 | -0.0463 | 72.8805
13.5 | 1.6341 | 0.02369 | -0.0431 | 68.9785
14 | 1.6631 | 0.02551 | -0.0399 | 65.194
14.5 | 1.6898 | 0.02752 | -0.0367 | 61.4026
15 | 1.7115 | 0.02993 | -0.0331 | 57.1834
15.5 | 1.7275 | 0.03279 | -0.0291 | 52.6837
16 | 1.7459 | 0.0356 | -0.0256 | 49.0421
16.5 | 1.7629 | 0.0386 | -0.0223 | 45.671
17 | 1.7657 | 0.04237 | -0.0176 | 41.6734
17.5 | 1.7577 | 0.04625 | -0.0114 | 38.0043
18 | 1.7616 | 0.05104 | -0.009 | 34.5141
18.5 | 1.7516 | 0.05758 | -0.0068 | 30.4203
19 | 1.7388 | 0.06499 | -0.0059 | 26.7549
19.5 | 1.7144 | 0.07435 | -0.0062 | 23.0585
20 | 1.6912 | 0.08426 | -0.0079 | 20.0712

## 143. Re 18M Mach 0.50 (1)
BIGFOIL.COM POLAR EXPORT
NACA67-711 a=0.5
NACA67-711 a=0.5 |  |  |  | Cl Max: | 1.398 | at alpha= | 7 | deg
JavaFoil+Calcfoil stall+Eppler ext transition |  |  |  | L/D Max: | 135.397 | at alpha= | 3.5 | deg
Re: | 18000000 |  |  | Cd Min: | 0.00498 | at alpha= | -1.5 | deg
Mach: | 0.5 |  |  | Cl=0 at alpha= | -4.5341 | deg
|  |  |  | @ Cl=0.1, Cd= | 0.0062279
|  |  |  | @ Cl=0.4, Cd= | 0.0050611
|  |  |  | @ Cl=0.6, Cd= | 0.0062909
alpha (deg) | Cl | Cd | Cm | Cl/Cd
-20 | -0.849 | 0.16139 | -0.046 | -5.258
-19.5 | -0.822 | 0.15171 | -0.046 | -5.417
-19 | -0.795 | 0.14219 | -0.046 | -5.591
-18.5 | -0.768 | 0.13525 | -0.047 | -5.68
-18 | -0.74 | 0.13463 | -0.046 | -5.495
-17.5 | -0.713 | 0.12905 | -0.046 | -5.521
-17 | -0.685 | 0.12474 | -0.047 | -5.494
-16.5 | -0.659 | 0.11294 | -0.047 | -5.832
-16 | -0.632 | 0.10622 | -0.048 | -5.95
-15.5 | -0.606 | 0.09958 | -0.05 | -6.081
-15 | -0.584 | 0.08441 | -0.055 | -6.917
-14.5 | -0.562 | 0.07372 | -0.059 | -7.619
-14 | -0.52 | 0.09507 | -0.047 | -5.474
-13.5 | -0.493 | 0.08761 | -0.048 | -5.633
-13 | -0.467 | 0.07915 | -0.05 | -5.904
-12.5 | -0.441 | 0.07261 | -0.053 | -6.075
-12 | -0.415 | 0.0664 | -0.056 | -6.253
-11.5 | -0.388 | 0.06276 | -0.056 | -6.175
-11 | -0.362 | 0.05728 | -0.059 | -6.312
-10.5 | -0.328 | 0.06784 | -0.048 | -4.833
-10 | -0.3 | 0.06326 | -0.048 | -4.749
-9.5 | -0.273 | 0.05771 | -0.05 | -4.736
-9 | -0.246 | 0.05342 | -0.051 | -4.606
-8.5 | -0.219 | 0.04907 | -0.054 | -4.465
-8 | -0.192 | 0.04488 | -0.058 | -4.284
-7.5 | -0.163 | 0.04844 | -0.049 | -3.363
-7 | -0.135 | 0.04753 | -0.047 | -2.845
-6.5 | -0.108 | 0.04289 | -0.05 | -2.517
-6 | -0.081 | 0.03948 | -0.053 | -2.044
-5.5 | -0.053 | 0.03678 | -0.055 | -1.448
-5 | -0.041 | 0.03539 | -0.055 | -1.167
-4.5 | 0.003 | 0.03103 | -0.064 | 0.107
-4 | 0.068 | 0.00629 | -0.106 | 10.737
-3.5 | 0.135 | 0.00616 | -0.107 | 21.877
-3 | 0.204 | 0.00578 | -0.108 | 35.32
-2.5 | 0.274 | 0.00547 | -0.109 | 50.119
-2 | 0.345 | 0.00534 | -0.11 | 64.594
-1.5 | 0.416 | 0.00498 | -0.11 | 83.45
-1 | 0.486 | 0.0058 | -0.111 | 83.789
-0.5 | 0.558 | 0.00617 | -0.112 | 90.477
0 | 0.624 | 0.00636 | -0.113 | 98.1
0.5 | 0.692 | 0.00658 | -0.114 | 105.17
1 | 0.759 | 0.00669 | -0.115 | 113.431
1.5 | 0.827 | 0.00698 | -0.116 | 118.514
2 | 0.894 | 0.00725 | -0.117 | 123.277
2.5 | 0.961 | 0.0076 | -0.118 | 126.561
3 | 1.029 | 0.00795 | -0.119 | 129.423
3.5 | 1.087 | 0.00803 | -0.12 | 135.397
4 | 1.15 | 0.00876 | -0.121 | 131.277
4.5 | 1.211 | 0.00986 | -0.121 | 122.83
5 | 1.269 | 0.0104 | -0.122 | 122.028
5.5 | 1.321 | 0.01099 | -0.123 | 120.22
6 | 1.365 | 0.01167 | -0.124 | 117.011
6.5 | 1.393 | 0.01249 | -0.125 | 111.585
7 | 1.398 | 0.01343 | -0.126 | 104.08
7.5 | 1.357 | 0.01452 | -0.127 | 93.393
8 | 1.162 | 0.01577 | -0.128 | 73.707
8.5 | 0.853 | 0.01737 | -0.129 | 49.081
9 | 0.884 | 0.01747 | -0.13 | 50.611
9.5 | 0.914 | 0.01918 | -0.13 | 47.65
10 | 0.945 | 0.01922 | -0.131 | 49.182
10.5 | 0.975 | 0.02094 | -0.132 | 46.547
11 | 0.994 | 0.02475 | -0.131 | 40.178
11.5 | 1.035 | 0.02222 | -0.134 | 46.598
12 | 1.064 | 0.02403 | -0.135 | 44.265

## 144. Re 18M Mach 0.50 (2)
BIGFOIL.COM POLAR EXPORT
NACA67-711 a=0.5
NACA67-711 a=0.5 |  |  |  | Cl Max: | 1.4915 | at alpha= | 10.5 | deg
XFOIL ncrit=9 |  |  |  | L/D Max: | 184.956 | at alpha= | 1.5 | deg
Re: | 18000000 |  |  | Cd Min: | 0.03216 | at alpha= | 11 | deg
Mach: | 0.5 |  |  | Cl=0 at alpha= | -99 | deg
|  |  |  | @ Cl=0.1, Cd= | 0.00444
|  |  |  | @ Cl=0.4, Cd= | 0.00444
|  |  |  | @ Cl=0.6, Cd= | 0.00444
alpha (deg) | Cl | Cd | Cm | Cl/Cd
0 | 0.6392 | 0.00444 | -0.1286 | 143.964
0.5 | 0.7043 | 0.00448 | -0.1289 | 157.2098
1 | 0.7688 | 0.00451 | -0.129 | 170.4656
1.5 | 0.8323 | 0.0045 | -0.1289 | 184.9556
2.5 | 0.9308 | 0.00506 | -0.1229 | 183.9526
3 | 0.9321 | 0.00586 | -0.1098 | 159.0614
3.5 | 0.9299 | 0.00699 | -0.097 | 133.0329
4 | 0.9556 | 0.0071 | -0.0897 | 134.5915
4.5 | 0.9833 | 0.00802 | -0.0828 | 122.606
5 | 1.0157 | 0.00895 | -0.0768 | 113.486
5.5 | 1.0419 | 0.01016 | -0.07 | 102.5492
6 | 1.0752 | 0.01125 | -0.0643 | 95.5733
6.5 | 1.1161 | 0.01217 | -0.0599 | 91.7091
7 | 1.1607 | 0.013 | -0.0559 | 89.2846
7.5 | 1.2345 | 0.01434 | -0.0583 | 86.0879
8 | 1.3075 | 0.0158 | -0.0603 | 82.7532
8.5 | 1.3774 | 0.01736 | -0.0613 | 79.3433
9.5 | 1.4494 | 0.02068 | -0.0495 | 70.087
10 | 1.485 | 0.02289 | -0.0437 | 64.8755
10.5 | 1.4915 | 0.02676 | -0.0349 | 55.7362
11 | 1.4728 | 0.03216 | -0.0249 | 45.796

## 145. Re 20M Mach 0.00 (1)
BIGFOIL.COM POLAR EXPORT
NACA67-711 a=0.5
NACA67-711 a=0.5 |  |  |  | Cl Max: | 1.424 | at alpha= | 9.5 | deg
JavaFoil+Calcfoil stall+Eppler ext transition |  |  |  | L/D Max: | 141.509 | at alpha= | 4.5 | deg
Re: | 20000000 |  |  | Cd Min: | 0.0055 | at alpha= | -3 | deg
Mach: | 0 |  |  | Cl=0 at alpha= | -4.5351 | deg
|  |  |  | @ Cl=0.1, Cd= | 0.0056292
|  |  |  | @ Cl=0.4, Cd= | 0.0056231
|  |  |  | @ Cl=0.6, Cd= | 0.0056961
alpha (deg) | Cl | Cd | Cm | Cl/Cd
-17 | -0.305 | 0.12406 | -0.036 | -2.46
-16.5 | -0.316 | 0.11987 | -0.036 | -2.633
-16 | -0.326 | 0.11428 | -0.036 | -2.853
-15.5 | -0.336 | 0.10936 | -0.037 | -3.073
-15 | -0.346 | 0.1047 | -0.037 | -3.3
-14.5 | -0.354 | 0.09901 | -0.037 | -3.578
-14 | -0.362 | 0.09243 | -0.038 | -3.919
-13.5 | -0.369 | 0.08823 | -0.038 | -4.18
-13 | -0.374 | 0.08351 | -0.039 | -4.475
-12.5 | -0.377 | 0.07955 | -0.039 | -4.737
-12 | -0.378 | 0.07623 | -0.039 | -4.954
-11.5 | -0.376 | 0.07162 | -0.04 | -5.25
-11 | -0.372 | 0.06754 | -0.04 | -5.501
-10.5 | -0.364 | 0.06408 | -0.04 | -5.677
-10 | -0.353 | 0.05908 | -0.042 | -5.976
-9.5 | -0.338 | 0.05635 | -0.042 | -5.997
-9 | -0.32 | 0.05262 | -0.044 | -6.072
-8.5 | -0.297 | 0.04932 | -0.045 | -6.024
-8 | -0.273 | 0.04295 | -0.052 | -6.361
-7.5 | -0.297 | 0.00653 | -0.086 | -45.472
-7 | -0.255 | 0.00634 | -0.087 | -40.264
-6.5 | -0.209 | 0.00623 | -0.087 | -33.58
-6 | -0.16 | 0.00612 | -0.088 | -26.136
-5.5 | -0.108 | 0.006 | -0.089 | -17.948
-5 | -0.053 | 0.00591 | -0.09 | -8.959
-4.5 | 0.004 | 0.00579 | -0.091 | 0.665
-4 | 0.062 | 0.0057 | -0.092 | 10.845
-3.5 | 0.121 | 0.00559 | -0.093 | 21.611
-3 | 0.18 | 0.0055 | -0.093 | 32.797
-2.5 | 0.24 | 0.00551 | -0.094 | 43.655
-2 | 0.301 | 0.00563 | -0.095 | 53.421
-1.5 | 0.361 | 0.00554 | -0.096 | 65.263
-1 | 0.422 | 0.00567 | -0.097 | 74.36
-0.5 | 0.484 | 0.00575 | -0.098 | 84.113
0 | 0.543 | 0.00587 | -0.098 | 92.393
0.5 | 0.602 | 0.00569 | -0.099 | 105.85
1 | 0.661 | 0.00566 | -0.1 | 116.833
1.5 | 0.72 | 0.00638 | -0.101 | 112.958
2 | 0.779 | 0.00656 | -0.102 | 118.793
2.5 | 0.838 | 0.00675 | -0.103 | 124.067
3 | 0.896 | 0.00698 | -0.103 | 128.427
3.5 | 0.95 | 0.00731 | -0.104 | 129.951
4 | 1.006 | 0.00715 | -0.105 | 140.657
4.5 | 1.061 | 0.0075 | -0.106 | 141.509
5 | 1.115 | 0.00829 | -0.107 | 134.514
5.5 | 1.167 | 0.00864 | -0.108 | 135.039
6 | 1.216 | 0.00902 | -0.108 | 134.87
6.5 | 1.262 | 0.00945 | -0.109 | 133.586
7 | 1.304 | 0.00989 | -0.11 | 131.907
7.5 | 1.342 | 0.01027 | -0.111 | 130.67
8 | 1.376 | 0.01089 | -0.112 | 126.412
8.5 | 1.402 | 0.01134 | -0.113 | 123.569
9 | 1.417 | 0.01186 | -0.113 | 119.413
9.5 | 1.424 | 0.01243 | -0.114 | 114.5
10 | 1.422 | 0.01303 | -0.115 | 109.164
10.5 | 1.412 | 0.01369 | -0.116 | 103.115
11 | 1.394 | 0.01443 | -0.117 | 96.577
11.5 | 1.367 | 0.01519 | -0.117 | 90.046
12 | 1.334 | 0.016 | -0.118 | 83.4
12.5 | 1.295 | 0.01688 | -0.119 | 76.714
13 | 1.25 | 0.01789 | -0.119 | 69.877
13.5 | 1.202 | 0.01889 | -0.12 | 63.606
14 | 1.149 | 0.02023 | -0.121 | 56.814
14.5 | 1.095 | 0.02148 | -0.121 | 51.006

## 146. Re 20M Mach 0.00 (2)
BIGFOIL.COM POLAR EXPORT
NACA67-711 a=0.5
NACA67-711 a=0.5 |  |  |  | Cl Max: | 1.8558 | at alpha= | 19 | deg
XFOIL ncrit=9 |  |  |  | L/D Max: | 150.873 | at alpha= | 3.5 | deg
Re: | 20000000 |  |  | Cd Min: | 0.04791 | at alpha= | 20 | deg
Mach: | 0 |  |  | Cl=0 at alpha= | -4.7377 | deg
|  |  |  | @ Cl=0.1, Cd= | 0.0046073
|  |  |  | @ Cl=0.4, Cd= | 0.0043541
|  |  |  | @ Cl=0.6, Cd= | 0.0044203
alpha (deg) | Cl | Cd | Cm | Cl/Cd
-19 | -1.2532 | 0.03142 | -0.1309 | -39.8854
-18.5 | -1.2975 | 0.0271 | -0.1212 | -47.8782
-18 | -1.2978 | 0.02436 | -0.1152 | -53.2759
-17.5 | -1.2775 | 0.02211 | -0.1117 | -57.7793
-17 | -1.2496 | 0.02018 | -0.109 | -61.9227
-16.5 | -1.2162 | 0.01853 | -0.1068 | -65.6341
-16 | -1.1785 | 0.01709 | -0.105 | -68.9585
-15 | -1.0947 | 0.01462 | -0.1023 | -74.8769
-14.5 | -1.0522 | 0.01328 | -0.1009 | -79.2319
-14 | -1.0072 | 0.01211 | -0.0999 | -83.1709
-13.5 | -0.9593 | 0.01119 | -0.0992 | -85.7283
-13 | -0.9088 | 0.01048 | -0.0988 | -86.7176
-12.5 | -0.8572 | 0.00987 | -0.0986 | -86.849
-12 | -0.8047 | 0.00933 | -0.0985 | -86.2487
-11.5 | -0.7516 | 0.00884 | -0.0984 | -85.0226
-11 | -0.698 | 0.00837 | -0.0985 | -83.3931
-10.5 | -0.6437 | 0.00793 | -0.0986 | -81.1728
-10 | -0.5891 | 0.00752 | -0.0988 | -78.3378
-9.5 | -0.5341 | 0.00715 | -0.099 | -74.6993
-9 | -0.4793 | 0.00673 | -0.0992 | -71.2184
-8.5 | -0.4243 | 0.00631 | -0.0994 | -67.2425
-8 | -0.3682 | 0.00602 | -0.0998 | -61.1628
-7.5 | -0.312 | 0.0058 | -0.1003 | -53.7931
-7 | -0.2555 | 0.00558 | -0.1008 | -45.7885
-6.5 | -0.1991 | 0.00539 | -0.1012 | -36.9388
-6 | -0.1424 | 0.0052 | -0.1017 | -27.3846
-5.5 | -0.0861 | 0.00499 | -0.1022 | -17.2545
-5 | -0.0298 | 0.00483 | -0.1026 | -6.1698
-4.5 | 0.027 | 0.00473 | -0.1032 | 5.7082
-4 | 0.0839 | 0.00463 | -0.1038 | 18.121
-3.5 | 0.1407 | 0.00455 | -0.1044 | 30.9231
-3 | 0.197 | 0.00445 | -0.1048 | 44.2697
-2.5 | 0.2536 | 0.00442 | -0.1054 | 57.3756
-2 | 0.3101 | 0.00439 | -0.106 | 70.6378
-1.5 | 0.3666 | 0.00436 | -0.1065 | 84.0826
-1 | 0.4228 | 0.00435 | -0.107 | 97.1954
-0.5 | 0.4791 | 0.00435 | -0.1076 | 110.1379
0 | 0.5353 | 0.00436 | -0.1082 | 122.7752
0.5 | 0.5909 | 0.0044 | -0.1086 | 134.2955
1 | 0.6448 | 0.00452 | -0.1087 | 142.6549
1.5 | 0.6927 | 0.00487 | -0.1077 | 142.2382
2 | 0.7424 | 0.00507 | -0.1071 | 146.43
2.5 | 0.7825 | 0.00571 | -0.1046 | 137.0403
3 | 0.8236 | 0.00619 | -0.1023 | 133.0533
3.5 | 0.8645 | 0.00573 | -0.1002 | 150.8726
4 | 0.9084 | 0.00608 | -0.0983 | 149.4079
4.5 | 0.9522 | 0.00641 | -0.0965 | 148.5491
5 | 0.9862 | 0.00682 | -0.0925 | 144.6041
5.5 | 1.0153 | 0.00727 | -0.0875 | 139.6561
6 | 1.0523 | 0.00763 | -0.0843 | 137.9161
6.5 | 1.0906 | 0.00802 | -0.0816 | 135.985
7 | 1.1284 | 0.00845 | -0.0788 | 133.5385
7.5 | 1.1656 | 0.00893 | -0.076 | 130.5263
8 | 1.2018 | 0.00945 | -0.0731 | 127.1746
8.5 | 1.2384 | 0.00993 | -0.0703 | 124.713
9.5 | 1.3362 | 0.01126 | -0.071 | 118.6679
10 | 1.3865 | 0.01205 | -0.0718 | 115.0622
10.5 | 1.4236 | 0.01282 | -0.0698 | 111.0452
11 | 1.4594 | 0.01367 | -0.0676 | 106.7593
11.5 | 1.4944 | 0.01457 | -0.0655 | 102.5669
12 | 1.5292 | 0.0155 | -0.0634 | 98.6581
12.5 | 1.5631 | 0.01648 | -0.0613 | 94.8483
13.5 | 1.6194 | 0.01911 | -0.0557 | 84.741
14 | 1.6496 | 0.02038 | -0.0534 | 80.9421
14.5 | 1.6785 | 0.02173 | -0.0511 | 77.2434
15 | 1.7041 | 0.02333 | -0.0485 | 73.0433
15.5 | 1.7291 | 0.02503 | -0.0461 | 69.0811
17.5 | 1.814 | 0.03313 | -0.0361 | 54.754
18 | 1.8325 | 0.0355 | -0.0339 | 51.6197
18.5 | 1.8458 | 0.03825 | -0.0312 | 48.2562
19 | 1.8558 | 0.04108 | -0.0282 | 45.1753
19.5 | 1.8507 | 0.04386 | -0.0223 | 42.1956
20 | 1.8552 | 0.04791 | -0.0204 | 38.7226

## 147. Re 20M Mach 0.10 (1)
BIGFOIL.COM POLAR EXPORT
NACA67-711 a=0.5
NACA67-711 a=0.5 |  |  |  | Cl Max: | 1.422 | at alpha= | 9.5 | deg
JavaFoil+Calcfoil stall+Eppler ext transition |  |  |  | L/D Max: | 141.498 | at alpha= | 4.5 | deg
Re: | 20000000 |  |  | Cd Min: | 0.00531 | at alpha= | 1 | deg
Mach: | 0.1 |  |  | Cl=0 at alpha= | -4.5351 | deg
|  |  |  | @ Cl=0.1, Cd= | 0.005642
|  |  |  | @ Cl=0.4, Cd= | 0.0056228
|  |  |  | @ Cl=0.6, Cd= | 0.0056758
alpha (deg) | Cl | Cd | Cm | Cl/Cd
-16.5 | -0.276 | 0.12136 | -0.036 | -2.274
-16 | -0.288 | 0.11589 | -0.037 | -2.487
-15.5 | -0.3 | 0.10974 | -0.037 | -2.737
-15 | -0.312 | 0.10523 | -0.037 | -2.966
-14.5 | -0.323 | 0.09907 | -0.038 | -3.263
-14 | -0.334 | 0.09368 | -0.038 | -3.563
-13.5 | -0.343 | 0.08838 | -0.038 | -3.879
-13 | -0.35 | 0.08566 | -0.038 | -4.091
-12.5 | -0.356 | 0.08122 | -0.039 | -4.386
-12 | -0.36 | 0.07674 | -0.039 | -4.69
-11.5 | -0.361 | 0.07255 | -0.04 | -4.975
-11 | -0.359 | 0.06764 | -0.04 | -5.308
-10.5 | -0.354 | 0.06357 | -0.041 | -5.566
-10 | -0.345 | 0.05991 | -0.042 | -5.756
-9.5 | -0.332 | 0.05715 | -0.042 | -5.804
-9 | -0.315 | 0.05322 | -0.043 | -5.919
-8.5 | -0.294 | 0.04974 | -0.045 | -5.911
-8 | -0.271 | 0.04356 | -0.051 | -6.219
-7.5 | -0.296 | 0.00653 | -0.086 | -45.259
-7 | -0.255 | 0.00639 | -0.087 | -39.832
-6.5 | -0.209 | 0.00627 | -0.088 | -33.407
-6 | -0.16 | 0.00613 | -0.089 | -26.119
-5.5 | -0.108 | 0.00605 | -0.09 | -17.856
-5 | -0.053 | 0.00588 | -0.09 | -9.022
-4.5 | 0.004 | 0.0058 | -0.091 | 0.667
-4 | 0.062 | 0.0057 | -0.092 | 10.895
-3.5 | 0.121 | 0.00561 | -0.093 | 21.629
-3 | 0.181 | 0.00554 | -0.094 | 32.729
-2.5 | 0.242 | 0.00554 | -0.095 | 43.588
-2 | 0.302 | 0.00563 | -0.096 | 53.681
-1.5 | 0.363 | 0.00555 | -0.096 | 65.403
-1 | 0.424 | 0.00567 | -0.097 | 74.803
-0.5 | 0.486 | 0.00578 | -0.098 | 84.047
0 | 0.545 | 0.00552 | -0.099 | 98.735
0.5 | 0.605 | 0.00569 | -0.1 | 106.38
1 | 0.664 | 0.00531 | -0.101 | 125.161
1.5 | 0.724 | 0.0064 | -0.101 | 113.014
2 | 0.783 | 0.00657 | -0.102 | 119.165
2.5 | 0.842 | 0.00676 | -0.103 | 124.454
3 | 0.901 | 0.00701 | -0.104 | 128.449
3.5 | 0.954 | 0.00733 | -0.105 | 130.234
4 | 1.011 | 0.00719 | -0.106 | 140.611
4.5 | 1.066 | 0.00754 | -0.106 | 141.498
5 | 1.12 | 0.00835 | -0.107 | 134.17
5.5 | 1.172 | 0.00869 | -0.108 | 134.884
6 | 1.222 | 0.0091 | -0.109 | 134.279
6.5 | 1.267 | 0.00952 | -0.11 | 133.054
7 | 1.309 | 0.00999 | -0.111 | 131.078
7.5 | 1.347 | 0.01039 | -0.111 | 129.6
8 | 1.38 | 0.011 | -0.112 | 125.449
8.5 | 1.404 | 0.01146 | -0.113 | 122.532
9 | 1.418 | 0.01199 | -0.114 | 118.198
9.5 | 1.422 | 0.01259 | -0.115 | 112.95
10 | 1.417 | 0.01326 | -0.115 | 106.843
10.5 | 1.403 | 0.01388 | -0.116 | 101.054
11 | 1.38 | 0.01466 | -0.117 | 94.157
11.5 | 1.349 | 0.01546 | -0.118 | 87.266
12 | 1.31 | 0.01656 | -0.119 | 79.086
12.5 | 1.265 | 0.0173 | -0.119 | 73.115
13 | 1.213 | 0.01833 | -0.12 | 66.216
13.5 | 1.158 | 0.01976 | -0.121 | 58.573
14 | 1.1 | 0.02082 | -0.121 | 52.809
14.5 | 1.039 | 0.02221 | -0.122 | 46.792

## 148. Re 20M Mach 0.10 (2)
BIGFOIL.COM POLAR EXPORT
NACA67-711 a=0.5
NACA67-711 a=0.5 |  |  |  | Cl Max: | 1.8467 | at alpha= | 19.5 | deg
XFOIL ncrit=9 |  |  |  | L/D Max: | 150.939 | at alpha= | 3.5 | deg
Re: | 20000000 |  |  | Cd Min: | 0.04641 | at alpha= | 19.5 | deg
Mach: | 0.1 |  |  | Cl=0 at alpha= | -4.7355 | deg
|  |  |  | @ Cl=0.1, Cd= | 0.0046152
|  |  |  | @ Cl=0.4, Cd= | 0.004349
|  |  |  | @ Cl=0.6, Cd= | 0.0044009
alpha (deg) | Cl | Cd | Cm | Cl/Cd
-17 | -1.1637 | 0.02952 | -0.1238 | -39.4207
-16.5 | -1.1845 | 0.02378 | -0.1172 | -49.8108
-16 | -1.1669 | 0.02064 | -0.1133 | -56.5359
-15.5 | -1.1346 | 0.01851 | -0.1107 | -61.2966
-15 | -1.0959 | 0.01683 | -0.1086 | -65.1159
-14 | -1.0111 | 0.01384 | -0.1051 | -73.0564
-13.5 | -0.9663 | 0.01243 | -0.1036 | -77.7393
-13 | -0.9182 | 0.01129 | -0.1025 | -81.3286
-12.5 | -0.8672 | 0.01043 | -0.1018 | -83.1448
-12 | -0.8145 | 0.00975 | -0.1013 | -83.5385
-11.5 | -0.7607 | 0.00917 | -0.101 | -82.9553
-11 | -0.7063 | 0.00864 | -0.1008 | -81.7477
-10.5 | -0.6513 | 0.00816 | -0.1006 | -79.8162
-10 | -0.5959 | 0.0077 | -0.1006 | -77.3896
-8.5 | -0.4286 | 0.00642 | -0.1009 | -66.7601
-8 | -0.3721 | 0.00609 | -0.1011 | -61.1002
-7.5 | -0.3152 | 0.00585 | -0.1014 | -53.8803
-7 | -0.258 | 0.00562 | -0.1018 | -45.9075
-5.5 | -0.0869 | 0.00504 | -0.1031 | -17.2421
-5 | -0.0302 | 0.00484 | -0.1035 | -6.2397
-4.5 | 0.0269 | 0.00474 | -0.104 | 5.6751
-4 | 0.0843 | 0.00464 | -0.1045 | 18.1681
-3 | 0.1983 | 0.00446 | -0.1055 | 44.4619
-2 | 0.3121 | 0.00439 | -0.1066 | 71.0934
-1.5 | 0.3689 | 0.00436 | -0.1072 | 84.6101
-1 | 0.4255 | 0.00434 | -0.1077 | 98.0415
-0.5 | 0.4821 | 0.00435 | -0.1083 | 110.8276
0 | 0.5387 | 0.00436 | -0.1088 | 123.555
0.5 | 0.5946 | 0.00439 | -0.1093 | 135.4442
1 | 0.6491 | 0.0045 | -0.1095 | 144.2444
1.5 | 0.6971 | 0.00485 | -0.1084 | 143.732
2 | 0.7466 | 0.00507 | -0.1077 | 147.2584
2.5 | 0.7873 | 0.00568 | -0.1052 | 138.6092
3 | 0.8277 | 0.00619 | -0.1027 | 133.7157
3.5 | 0.8679 | 0.00575 | -0.1004 | 150.9391
4 | 0.9115 | 0.00611 | -0.0984 | 149.1817
4.5 | 0.955 | 0.00644 | -0.0964 | 148.2919
5 | 0.9849 | 0.00686 | -0.0914 | 143.5714
5.5 | 1.0156 | 0.00732 | -0.0867 | 138.7432
6 | 1.0533 | 0.00769 | -0.0836 | 136.9701
6.5 | 1.0916 | 0.0081 | -0.0807 | 134.7654
7 | 1.1293 | 0.00855 | -0.0779 | 132.0819
7.5 | 1.1665 | 0.00904 | -0.075 | 129.0376
8 | 1.2038 | 0.00956 | -0.0722 | 125.9205
8.5 | 1.2394 | 0.01007 | -0.0691 | 123.0785
9 | 1.2896 | 0.01068 | -0.0695 | 120.7491
9.5 | 1.3516 | 0.0115 | -0.0728 | 117.5304
11 | 1.4633 | 0.01401 | -0.0665 | 104.4468
11.5 | 1.4993 | 0.0149 | -0.0644 | 100.6242
12 | 1.5341 | 0.01587 | -0.0622 | 96.6667
12.5 | 1.5664 | 0.01699 | -0.0597 | 92.1954
13 | 1.5931 | 0.01841 | -0.0565 | 86.5345
13.5 | 1.6244 | 0.01964 | -0.0541 | 82.7088
14 | 1.6536 | 0.02105 | -0.0516 | 78.5558
14.5 | 1.682 | 0.02249 | -0.0491 | 74.7888
15 | 1.7088 | 0.02408 | -0.0465 | 70.9635
16 | 1.7549 | 0.02791 | -0.0411 | 62.8771
16.5 | 1.7788 | 0.02986 | -0.0387 | 59.5713
17 | 1.7981 | 0.03213 | -0.036 | 55.9633
17.5 | 1.8148 | 0.03465 | -0.0332 | 52.3752
18 | 1.8318 | 0.03725 | -0.0308 | 49.1758
18.5 | 1.8431 | 0.04019 | -0.0279 | 45.8597
19 | 1.8358 | 0.04298 | -0.0213 | 42.7129
19.5 | 1.8467 | 0.04641 | -0.0193 | 39.791

## 149. Re 20M Mach 0.25 (1)
BIGFOIL.COM POLAR EXPORT
NACA67-711 a=0.5
NACA67-711 a=0.5 |  |  |  | Cl Max: | 1.412 | at alpha= | 8.5 | deg
JavaFoil+Calcfoil stall+Eppler ext transition |  |  |  | L/D Max: | 139.65 | at alpha= | 4.5 | deg
Re: | 20000000 |  |  | Cd Min: | 0.00542 | at alpha= | 0.5 | deg
Mach: | 0.25 |  |  | Cl=0 at alpha= | -4.5345 | deg
|  |  |  | @ Cl=0.1, Cd= | 0.0057272
|  |  |  | @ Cl=0.4, Cd= | 0.0056671
|  |  |  | @ Cl=0.6, Cd= | 0.0054647
alpha (deg) | Cl | Cd | Cm | Cl/Cd
-14.5 | -0.058 | 0.10392 | -0.038 | -0.557
-14 | -0.055 | 0.09825 | -0.038 | -0.56
-13.5 | -0.052 | 0.09229 | -0.039 | -0.565
-13 | -0.111 | 0.08778 | -0.039 | -1.263
-12.5 | -0.159 | 0.08173 | -0.04 | -1.943
-12 | -0.194 | 0.07808 | -0.04 | -2.486
-11.5 | -0.223 | 0.07363 | -0.041 | -3.029
-11 | -0.246 | 0.06982 | -0.041 | -3.525
-10.5 | -0.263 | 0.06571 | -0.042 | -4.009
-10 | -0.275 | 0.06211 | -0.042 | -4.42
-9.5 | -0.279 | 0.05869 | -0.042 | -4.754
-9 | -0.277 | 0.05552 | -0.043 | -4.985
-8.5 | -0.268 | 0.05196 | -0.043 | -5.149
-8 | -0.252 | 0.04835 | -0.045 | -5.209
-7.5 | -0.23 | 0.04363 | -0.049 | -5.281
-7 | -0.206 | 0.03606 | -0.059 | -5.699
-6.5 | -0.208 | 0.00639 | -0.09 | -32.506
-6 | -0.161 | 0.00625 | -0.091 | -25.695
-5.5 | -0.109 | 0.00612 | -0.092 | -17.826
-5 | -0.054 | 0.00596 | -0.093 | -9.056
-4.5 | 0.004 | 0.00589 | -0.094 | 0.669
-4 | 0.063 | 0.0058 | -0.095 | 10.943
-3.5 | 0.124 | 0.00568 | -0.096 | 21.868
-3 | 0.186 | 0.0056 | -0.096 | 33.191
-2.5 | 0.248 | 0.00558 | -0.097 | 44.465
-2 | 0.31 | 0.00564 | -0.098 | 55.054
-1.5 | 0.373 | 0.00562 | -0.099 | 66.395
-1 | 0.436 | 0.00573 | -0.1 | 76.075
-0.5 | 0.5 | 0.00552 | -0.101 | 90.458
0 | 0.56 | 0.00555 | -0.102 | 100.861
0.5 | 0.621 | 0.00542 | -0.102 | 114.598
1 | 0.682 | 0.0064 | -0.103 | 106.581
1.5 | 0.743 | 0.00651 | -0.104 | 114.157
2 | 0.804 | 0.0067 | -0.105 | 119.902
2.5 | 0.864 | 0.0069 | -0.106 | 125.202
3 | 0.924 | 0.00717 | -0.107 | 128.847
3.5 | 0.979 | 0.00753 | -0.108 | 130.032
4 | 1.037 | 0.00744 | -0.108 | 139.33
4.5 | 1.093 | 0.00783 | -0.109 | 139.65
5 | 1.148 | 0.00867 | -0.11 | 132.46
5.5 | 1.201 | 0.00905 | -0.111 | 132.708
6 | 1.25 | 0.00948 | -0.112 | 131.88
6.5 | 1.295 | 0.00999 | -0.113 | 129.716
7 | 1.335 | 0.01047 | -0.114 | 127.559
7.5 | 1.369 | 0.01093 | -0.114 | 125.257
8 | 1.397 | 0.01153 | -0.115 | 121.112
8.5 | 1.412 | 0.01216 | -0.116 | 116.11
9 | 1.412 | 0.01281 | -0.117 | 110.191
9.5 | 1.397 | 0.01346 | -0.118 | 103.809
10 | 1.368 | 0.01438 | -0.118 | 95.14
10.5 | 1.323 | 0.01536 | -0.119 | 86.146
11 | 1.263 | 0.01609 | -0.12 | 78.482
11.5 | 1.188 | 0.01722 | -0.121 | 69.003
12 | 1.099 | 0.01848 | -0.121 | 59.465
12.5 | 0.999 | 0.01974 | -0.122 | 50.59
13 | 0.889 | 0.02122 | -0.123 | 41.881
13.5 | 0.77 | 0.02309 | -0.123 | 33.366

## 150. Re 20M Mach 0.25 (2)
BIGFOIL.COM POLAR EXPORT
NACA67-711 a=0.5
NACA67-711 a=0.5 |  |  |  | Cl Max: | 1.7866 | at alpha= | 17 | deg
XFOIL ncrit=9 |  |  |  | L/D Max: | 152.897 | at alpha= | 2 | deg
Re: | 20000000 |  |  | Cd Min: | 0.15602 | at alpha= | -16.5 | deg
Mach: | 0.25 |  |  | Cl=0 at alpha= | -4.7257 | deg
|  |  |  | @ Cl=0.1, Cd= | 0.0046796
|  |  |  | @ Cl=0.4, Cd= | 0.0043539
|  |  |  | @ Cl=0.6, Cd= | 0.0043648
alpha (deg) | Cl | Cd | Cm | Cl/Cd
-16.5 | -0.3123 | 0.15602 | -0.07 | -2.0017
-16 | -0.298 | 0.14874 | -0.0742 | -2.0035
-15.5 | -0.2781 | 0.1432 | -0.078 | -1.942
-14.5 | -0.2415 | 0.13131 | -0.0857 | -1.8392
-14 | -0.2208 | 0.12621 | -0.0892 | -1.7495
-13.5 | -0.231 | 0.11369 | -0.0944 | -2.0318
-13 | -0.2574 | 0.09929 | -0.1009 | -2.5924
-12.5 | -0.295 | 0.08506 | -0.1081 | -3.4681
-11.5 | -0.7708 | 0.0165 | -0.1209 | -46.7152
-11 | -0.7405 | 0.01247 | -0.1169 | -59.3825
-10.5 | -0.6893 | 0.01066 | -0.1145 | -64.6623
-10 | -0.6327 | 0.00946 | -0.1127 | -66.8816
-9.5 | -0.5737 | 0.00862 | -0.1114 | -66.5545
-9 | -0.5138 | 0.00796 | -0.1103 | -64.5477
-8.5 | -0.4534 | 0.00737 | -0.1095 | -61.5197
-8 | -0.3939 | 0.00671 | -0.1088 | -58.7034
-7.5 | -0.3339 | 0.00622 | -0.1083 | -53.6817
-7 | -0.2731 | 0.00589 | -0.1081 | -46.3667
-6.5 | -0.2126 | 0.00563 | -0.1079 | -37.762
-5 | -0.0327 | 0.00497 | -0.1081 | -6.5795
-4.5 | 0.0269 | 0.00481 | -0.1083 | 5.5925
-4 | 0.0865 | 0.0047 | -0.1086 | 18.4043
-3.5 | 0.1461 | 0.00461 | -0.1091 | 31.692
-3 | 0.2054 | 0.0045 | -0.1095 | 45.6444
-2.5 | 0.2644 | 0.00443 | -0.1099 | 59.684
-2 | 0.3233 | 0.00441 | -0.1104 | 73.3107
-1.5 | 0.382 | 0.00436 | -0.1109 | 87.6147
-1 | 0.4405 | 0.00434 | -0.1114 | 101.4977
-0.5 | 0.4989 | 0.00434 | -0.1119 | 114.9539
0 | 0.5571 | 0.00435 | -0.1125 | 128.069
0.5 | 0.615 | 0.00437 | -0.1129 | 140.7323
1 | 0.6715 | 0.00446 | -0.1132 | 150.5605
1.5 | 0.7214 | 0.00477 | -0.1121 | 151.2369
2 | 0.7706 | 0.00504 | -0.1109 | 152.8968
2.5 | 0.8122 | 0.00559 | -0.1082 | 145.2952
3 | 0.8491 | 0.00621 | -0.1046 | 136.7311
3.5 | 0.8854 | 0.00585 | -0.101 | 151.3504
4 | 0.9255 | 0.00619 | -0.0978 | 149.5153
4.5 | 0.9536 | 0.0066 | -0.092 | 144.4848
5 | 0.9855 | 0.00711 | -0.0871 | 138.6076
5.5 | 1.0192 | 0.00766 | -0.0828 | 133.0548
6 | 1.0579 | 0.00811 | -0.0796 | 130.4439
6.5 | 1.0969 | 0.0086 | -0.0764 | 127.5465
7 | 1.1364 | 0.00913 | -0.0734 | 124.4688
7.5 | 1.1743 | 0.00971 | -0.0702 | 120.9372
8 | 1.2104 | 0.01033 | -0.0666 | 117.1733
9 | 1.3159 | 0.01182 | -0.0672 | 111.3283
9.5 | 1.3688 | 0.01282 | -0.0677 | 106.7707
10 | 1.4148 | 0.0137 | -0.0666 | 103.2701
10.5 | 1.4499 | 0.01481 | -0.0635 | 97.9001
11 | 1.4868 | 0.01585 | -0.0607 | 93.8044
11.5 | 1.521 | 0.01706 | -0.0576 | 89.1559
12 | 1.555 | 0.01835 | -0.0546 | 84.7411
12.5 | 1.5855 | 0.01988 | -0.0512 | 79.7535
14 | 1.6741 | 0.02499 | -0.0414 | 66.9908
14.5 | 1.7012 | 0.02699 | -0.0381 | 63.0308
15 | 1.7239 | 0.02932 | -0.0345 | 58.796
15.5 | 1.7417 | 0.03209 | -0.0307 | 54.2755
16 | 1.7607 | 0.03485 | -0.0272 | 50.5222
16.5 | 1.7781 | 0.03787 | -0.0239 | 46.9527
17 | 1.7866 | 0.04146 | -0.02 | 43.0921
17.5 | 1.7832 | 0.04559 | -0.0149 | 39.1138
18 | 1.7778 | 0.0496 | -0.0095 | 35.8427
18.5 | 1.7688 | 0.05583 | -0.0071 | 31.6819
19 | 1.7574 | 0.06296 | -0.0059 | 27.913
19.5 | 1.7351 | 0.07184 | -0.0058 | 24.1523
20 | 1.7119 | 0.08159 | -0.0072 | 20.9817

## 151. Re 20M Mach 0.50 (1)
BIGFOIL.COM POLAR EXPORT
NACA67-711 a=0.5
NACA67-711 a=0.5 |  |  |  | Cl Max: | 1.398 | at alpha= | 7 | deg
JavaFoil+Calcfoil stall+Eppler ext transition |  |  |  | L/D Max: | 134.782 | at alpha= | 3.5 | deg
Re: | 20000000 |  |  | Cd Min: | 0.00507 | at alpha= | -1.5 | deg
Mach: | 0.5 |  |  | Cl=0 at alpha= | -4.5341 | deg
|  |  |  | @ Cl=0.1, Cd= | 0.0061188
|  |  |  | @ Cl=0.4, Cd= | 0.0051286
|  |  |  | @ Cl=0.6, Cd= | 0.0063745
alpha (deg) | Cl | Cd | Cm | Cl/Cd
-20 | -0.849 | 0.1614 | -0.046 | -5.258
-19.5 | -0.821 | 0.15544 | -0.046 | -5.283
-19 | -0.795 | 0.14691 | -0.046 | -5.409
-18.5 | -0.768 | 0.14034 | -0.047 | -5.471
-18 | -0.74 | 0.13993 | -0.046 | -5.286
-17.5 | -0.712 | 0.13209 | -0.046 | -5.393
-17 | -0.685 | 0.12848 | -0.046 | -5.332
-16.5 | -0.658 | 0.11811 | -0.047 | -5.573
-16 | -0.631 | 0.11087 | -0.047 | -5.692
-15.5 | -0.604 | 0.10384 | -0.048 | -5.816
-15 | -0.579 | 0.0918 | -0.051 | -6.31
-14.5 | -0.554 | 0.08467 | -0.053 | -6.538
-14 | -0.52 | 0.09374 | -0.047 | -5.552
-13.5 | -0.494 | 0.08721 | -0.048 | -5.661
-13 | -0.467 | 0.07851 | -0.051 | -5.955
-12.5 | -0.441 | 0.07205 | -0.053 | -6.128
-12 | -0.416 | 0.06545 | -0.056 | -6.353
-11.5 | -0.388 | 0.06182 | -0.057 | -6.281
-11 | -0.363 | 0.05592 | -0.06 | -6.483
-10.5 | -0.328 | 0.06701 | -0.048 | -4.894
-10 | -0.3 | 0.06276 | -0.048 | -4.788
-9.5 | -0.273 | 0.05729 | -0.05 | -4.772
-9 | -0.246 | 0.0532 | -0.052 | -4.628
-8.5 | -0.219 | 0.04875 | -0.055 | -4.497
-8 | -0.193 | 0.04428 | -0.059 | -4.349
-7.5 | -0.163 | 0.04812 | -0.049 | -3.385
-7 | -0.135 | 0.0471 | -0.047 | -2.871
-6.5 | -0.108 | 0.04288 | -0.05 | -2.518
-6 | -0.081 | 0.03926 | -0.053 | -2.055
-5.5 | -0.053 | 0.03665 | -0.055 | -1.453
-5 | -0.041 | 0.0352 | -0.055 | -1.174
-4.5 | 0.003 | 0.02912 | -0.069 | 0.115
-4 | 0.068 | 0.0062 | -0.106 | 10.9
-3.5 | 0.135 | 0.00603 | -0.107 | 22.347
-3 | 0.204 | 0.0057 | -0.108 | 35.784
-2.5 | 0.274 | 0.00563 | -0.109 | 48.698
-2 | 0.345 | 0.00533 | -0.11 | 64.773
-1.5 | 0.416 | 0.00507 | -0.11 | 81.908
-1 | 0.486 | 0.00607 | -0.111 | 80.126
-0.5 | 0.558 | 0.00626 | -0.112 | 89.245
0 | 0.624 | 0.00644 | -0.113 | 96.876
0.5 | 0.692 | 0.00669 | -0.114 | 103.368
1 | 0.759 | 0.0069 | -0.115 | 110.045
1.5 | 0.827 | 0.00708 | -0.116 | 116.791
2 | 0.894 | 0.00738 | -0.117 | 121.13
2.5 | 0.962 | 0.00768 | -0.118 | 125.29
3 | 1.029 | 0.00808 | -0.119 | 127.333
3.5 | 1.087 | 0.00807 | -0.12 | 134.782
4 | 1.15 | 0.00868 | -0.121 | 132.563
4.5 | 1.211 | 0.00977 | -0.122 | 123.921
5 | 1.269 | 0.01023 | -0.122 | 124.096
5.5 | 1.322 | 0.01082 | -0.123 | 122.155
6 | 1.366 | 0.01147 | -0.124 | 119.051
6.5 | 1.394 | 0.01229 | -0.125 | 113.422
7 | 1.398 | 0.01318 | -0.126 | 106.048
7.5 | 1.357 | 0.01425 | -0.127 | 95.208
8 | 1.163 | 0.01553 | -0.128 | 74.859
8.5 | 0.853 | 0.01704 | -0.129 | 50.058
9 | 0.885 | 0.01719 | -0.13 | 51.464
9.5 | 0.914 | 0.01887 | -0.13 | 48.464
10 | 0.946 | 0.01883 | -0.132 | 50.227
10.5 | 0.975 | 0.02053 | -0.132 | 47.502
11 | 0.996 | 0.02415 | -0.132 | 41.26
11.5 | 1.036 | 0.02177 | -0.134 | 47.582
12 | 1.064 | 0.02356 | -0.135 | 45.189

## 152. Re 20M Mach 0.50 (2)
BIGFOIL.COM POLAR EXPORT
NACA67-711 a=0.5
NACA67-711 a=0.5 |  |  |  | Cl Max: | 1.4992 | at alpha= | 10.5 | deg
XFOIL ncrit=9 |  |  |  | L/D Max: | 186.286 | at alpha= | 1.5 | deg
Re: | 20000000 |  |  | Cd Min: | 0.03191 | at alpha= | 11 | deg
Mach: | 0.5 |  |  | Cl=0 at alpha= | -99 | deg
|  |  |  | @ Cl=0.1, Cd= | 0.0044
|  |  |  | @ Cl=0.4, Cd= | 0.0044
|  |  |  | @ Cl=0.6, Cd= | 0.0044
alpha (deg) | Cl | Cd | Cm | Cl/Cd
0 | 0.6388 | 0.0044 | -0.1285 | 145.1818
0.5 | 0.7044 | 0.00443 | -0.1289 | 159.0068
1 | 0.7696 | 0.00445 | -0.1292 | 172.9438
1.5 | 0.8327 | 0.00447 | -0.129 | 186.2864
2.5 | 0.9229 | 0.00523 | -0.1213 | 176.4627
3 | 0.9222 | 0.00607 | -0.1079 | 151.9275
4 | 0.9532 | 0.00718 | -0.0893 | 132.7577
4.5 | 0.9838 | 0.00802 | -0.0829 | 122.6683
5 | 1.0169 | 0.00892 | -0.077 | 114.0022
5.5 | 1.044 | 0.01009 | -0.0703 | 103.4688
6 | 1.0805 | 0.01108 | -0.0651 | 97.5181
6.5 | 1.1228 | 0.01195 | -0.0609 | 93.9582
7 | 1.1659 | 0.01282 | -0.0566 | 90.9438
7.5 | 1.2291 | 0.01403 | -0.0567 | 87.6051
8 | 1.3038 | 0.01543 | -0.059 | 84.4977
8.5 | 1.3751 | 0.01696 | -0.0602 | 81.079
9.5 | 1.4586 | 0.02032 | -0.0506 | 71.7815
10 | 1.4942 | 0.02253 | -0.0447 | 66.3205
10.5 | 1.4992 | 0.02645 | -0.0356 | 56.6805
11 | 1.4792 | 0.03191 | -0.0254 | 46.3554