## index
index | Re | Mach | Datasource
1 | 50000 | 0 | JavaFoil+Calcfoil stall+Eppler ext transition
2 | 50000 | 0 | XFOIL ncrit=9
3 | 50000 | 0.1 | JavaFoil+Calcfoil stall+Eppler ext transition
4 | 50000 | 0.1 | XFOIL ncrit=9
5 | 50000 | 0.25 | JavaFoil+Calcfoil stall+Eppler ext transition
6 | 50000 | 0.25 | XFOIL ncrit=9
7 | 50000 | 0.5 | JavaFoil+Calcfoil stall+Eppler ext transition
8 | 50000 | 0.5 | XFOIL ncrit=9
9 | 100000 | 0 | JavaFoil+Calcfoil stall+Eppler ext transition
10 | 100000 | 0 | XFOIL ncrit=9
11 | 100000 | 0.1 | JavaFoil+Calcfoil stall+Eppler ext transition
12 | 100000 | 0.1 | XFOIL ncrit=9
13 | 100000 | 0.25 | JavaFoil+Calcfoil stall+Eppler ext transition
14 | 100000 | 0.25 | XFOIL ncrit=9
15 | 100000 | 0.5 | JavaFoil+Calcfoil stall+Eppler ext transition
16 | 100000 | 0.5 | XFOIL ncrit=9
17 | 250000 | 0 | JavaFoil+Calcfoil stall+Eppler ext transition
18 | 250000 | 0 | XFOIL ncrit=9
19 | 250000 | 0.1 | JavaFoil+Calcfoil stall+Eppler ext transition
20 | 250000 | 0.1 | XFOIL ncrit=9
21 | 250000 | 0.25 | JavaFoil+Calcfoil stall+Eppler ext transition
22 | 250000 | 0.25 | XFOIL ncrit=9
23 | 250000 | 0.5 | JavaFoil+Calcfoil stall+Eppler ext transition
24 | 250000 | 0.5 | XFOIL ncrit=9
25 | 500000 | 0 | JavaFoil+Calcfoil stall+Eppler ext transition
26 | 500000 | 0 | XFOIL ncrit=9
27 | 500000 | 0.1 | JavaFoil+Calcfoil stall+Eppler ext transition
28 | 500000 | 0.1 | XFOIL ncrit=9
29 | 500000 | 0.25 | JavaFoil+Calcfoil stall+Eppler ext transition
30 | 500000 | 0.25 | XFOIL ncrit=9
31 | 500000 | 0.5 | JavaFoil+Calcfoil stall+Eppler ext transition
32 | 500000 | 0.5 | XFOIL ncrit=9
33 | 750000 | 0 | JavaFoil+Calcfoil stall+Eppler ext transition
34 | 750000 | 0 | XFOIL ncrit=9
35 | 750000 | 0.1 | JavaFoil+Calcfoil stall+Eppler ext transition
36 | 750000 | 0.1 | XFOIL ncrit=9
37 | 750000 | 0.25 | JavaFoil+Calcfoil stall+Eppler ext transition
38 | 750000 | 0.25 | XFOIL ncrit=9
39 | 750000 | 0.5 | JavaFoil+Calcfoil stall+Eppler ext transition
40 | 750000 | 0.5 | XFOIL ncrit=9
41 | 1000000 | 0 | JavaFoil+Calcfoil stall+Eppler ext transition
42 | 1000000 | 0 | XFOIL ncrit=9
43 | 1000000 | 0.1 | JavaFoil+Calcfoil stall+Eppler ext transition
44 | 1000000 | 0.1 | XFOIL ncrit=9
45 | 1000000 | 0.25 | JavaFoil+Calcfoil stall+Eppler ext transition
46 | 1000000 | 0.25 | XFOIL ncrit=9
47 | 1000000 | 0.5 | JavaFoil+Calcfoil stall+Eppler ext transition
48 | 1000000 | 0.5 | XFOIL ncrit=9
49 | 2000000 | 0 | JavaFoil+Calcfoil stall+Eppler ext transition
50 | 2000000 | 0 | XFOIL ncrit=9
51 | 2000000 | 0.1 | JavaFoil+Calcfoil stall+Eppler ext transition
52 | 2000000 | 0.1 | XFOIL ncrit=9
53 | 2000000 | 0.25 | JavaFoil+Calcfoil stall+Eppler ext transition
54 | 2000000 | 0.25 | XFOIL ncrit=9
55 | 2000000 | 0.5 | JavaFoil+Calcfoil stall+Eppler ext transition
56 | 2000000 | 0.5 | XFOIL ncrit=9
57 | 3000000 | 0 | JavaFoil+Calcfoil stall+Eppler ext transition
58 | 3000000 | 0 | XFOIL ncrit=9
59 | 3000000 | 0.1 | JavaFoil+Calcfoil stall+Eppler ext transition
60 | 3000000 | 0.1 | XFOIL ncrit=9
61 | 3000000 | 0.25 | JavaFoil+Calcfoil stall+Eppler ext transition
62 | 3000000 | 0.25 | XFOIL ncrit=9
63 | 3000000 | 0.5 | JavaFoil+Calcfoil stall+Eppler ext transition
64 | 3000000 | 0.5 | XFOIL ncrit=9
65 | 4000000 | 0 | JavaFoil+Calcfoil stall+Eppler ext transition
66 | 4000000 | 0 | XFOIL ncrit=9
67 | 4000000 | 0.1 | JavaFoil+Calcfoil stall+Eppler ext transition
68 | 4000000 | 0.1 | XFOIL ncrit=9
69 | 4000000 | 0.25 | JavaFoil+Calcfoil stall+Eppler ext transition
70 | 4000000 | 0.25 | XFOIL ncrit=9
71 | 4000000 | 0.5 | JavaFoil+Calcfoil stall+Eppler ext transition
72 | 4000000 | 0.5 | XFOIL ncrit=9
73 | 5000000 | 0 | JavaFoil+Calcfoil stall+Eppler ext transition
74 | 5000000 | 0 | XFOIL ncrit=9
75 | 5000000 | 0.1 | JavaFoil+Calcfoil stall+Eppler ext transition
76 | 5000000 | 0.1 | XFOIL ncrit=9
77 | 5000000 | 0.25 | JavaFoil+Calcfoil stall+Eppler ext transition
78 | 5000000 | 0.25 | XFOIL ncrit=9
79 | 5000000 | 0.5 | JavaFoil+Calcfoil stall+Eppler ext transition
80 | 5000000 | 0.5 | XFOIL ncrit=9
81 | 6000000 | 0 | JavaFoil+Calcfoil stall+Eppler ext transition
82 | 6000000 | 0 | XFOIL ncrit=9
83 | 6000000 | 0.1 | JavaFoil+Calcfoil stall+Eppler ext transition
84 | 6000000 | 0.1 | XFOIL ncrit=9
85 | 6000000 | 0.25 | JavaFoil+Calcfoil stall+Eppler ext transition
86 | 6000000 | 0.25 | XFOIL ncrit=9
87 | 6000000 | 0.5 | JavaFoil+Calcfoil stall+Eppler ext transition
88 | 6000000 | 0.5 | XFOIL ncrit=9
89 | 7000000 | 0 | JavaFoil+Calcfoil stall+Eppler ext transition
90 | 7000000 | 0 | XFOIL ncrit=9
91 | 7000000 | 0.1 | JavaFoil+Calcfoil stall+Eppler ext transition
92 | 7000000 | 0.1 | XFOIL ncrit=9
93 | 7000000 | 0.25 | JavaFoil+Calcfoil stall+Eppler ext transition
94 | 7000000 | 0.25 | XFOIL ncrit=9
95 | 7000000 | 0.5 | JavaFoil+Calcfoil stall+Eppler ext transition
96 | 7000000 | 0.5 | XFOIL ncrit=9
97 | 8000000 | 0 | JavaFoil+Calcfoil stall+Eppler ext transition
98 | 8000000 | 0 | XFOIL ncrit=9
99 | 8000000 | 0.1 | JavaFoil+Calcfoil stall+Eppler ext transition
100 | 8000000 | 0.1 | XFOIL ncrit=9
101 | 8000000 | 0.25 | JavaFoil+Calcfoil stall+Eppler ext transition
102 | 8000000 | 0.25 | XFOIL ncrit=9
103 | 8000000 | 0.5 | JavaFoil+Calcfoil stall+Eppler ext transition
104 | 8000000 | 0.5 | XFOIL ncrit=9
105 | 10000000 | 0 | JavaFoil+Calcfoil stall+Eppler ext transition
106 | 10000000 | 0 | XFOIL ncrit=9
107 | 10000000 | 0.1 | JavaFoil+Calcfoil stall+Eppler ext transition
108 | 10000000 | 0.1 | XFOIL ncrit=9
109 | 10000000 | 0.25 | JavaFoil+Calcfoil stall+Eppler ext transition
110 | 10000000 | 0.25 | XFOIL ncrit=9
111 | 10000000 | 0.5 | JavaFoil+Calcfoil stall+Eppler ext transition
112 | 10000000 | 0.5 | XFOIL ncrit=9
113 | 12000000 | 0 | JavaFoil+Calcfoil stall+Eppler ext transition
114 | 12000000 | 0 | XFOIL ncrit=9
115 | 12000000 | 0.1 | JavaFoil+Calcfoil stall+Eppler ext transition
116 | 12000000 | 0.1 | XFOIL ncrit=9
117 | 12000000 | 0.25 | JavaFoil+Calcfoil stall+Eppler ext transition
118 | 12000000 | 0.25 | XFOIL ncrit=9
119 | 12000000 | 0.5 | JavaFoil+Calcfoil stall+Eppler ext transition
120 | 12000000 | 0.5 | XFOIL ncrit=9
121 | 14000000 | 0 | JavaFoil+Calcfoil stall+Eppler ext transition
122 | 14000000 | 0 | XFOIL ncrit=9
123 | 14000000 | 0.1 | JavaFoil+Calcfoil stall+Eppler ext transition
124 | 14000000 | 0.1 | XFOIL ncrit=9
125 | 14000000 | 0.25 | JavaFoil+Calcfoil stall+Eppler ext transition
126 | 14000000 | 0.25 | XFOIL ncrit=9
127 | 14000000 | 0.5 | JavaFoil+Calcfoil stall+Eppler ext transition
128 | 14000000 | 0.5 | XFOIL ncrit=9
129 | 16000000 | 0 | JavaFoil+Calcfoil stall+Eppler ext transition
130 | 16000000 | 0 | XFOIL ncrit=9
131 | 16000000 | 0.1 | JavaFoil+Calcfoil stall+Eppler ext transition
132 | 16000000 | 0.1 | XFOIL ncrit=9
133 | 16000000 | 0.25 | JavaFoil+Calcfoil stall+Eppler ext transition
134 | 16000000 | 0.25 | XFOIL ncrit=9
135 | 16000000 | 0.5 | JavaFoil+Calcfoil stall+Eppler ext transition
136 | 16000000 | 0.5 | XFOIL ncrit=9
137 | 18000000 | 0 | JavaFoil+Calcfoil stall+Eppler ext transition
138 | 18000000 | 0 | XFOIL ncrit=9
139 | 18000000 | 0.1 | JavaFoil+Calcfoil stall+Eppler ext transition
140 | 18000000 | 0.1 | XFOIL ncrit=9
141 | 18000000 | 0.25 | JavaFoil+Calcfoil stall+Eppler ext transition
142 | 18000000 | 0.25 | XFOIL ncrit=9
143 | 18000000 | 0.5 | JavaFoil+Calcfoil stall+Eppler ext transition
144 | 18000000 | 0.5 | XFOIL ncrit=9
145 | 20000000 | 0 | JavaFoil+Calcfoil stall+Eppler ext transition
146 | 20000000 | 0 | XFOIL ncrit=9
147 | 20000000 | 0.1 | JavaFoil+Calcfoil stall+Eppler ext transition
148 | 20000000 | 0.1 | XFOIL ncrit=9
149 | 20000000 | 0.25 | JavaFoil+Calcfoil stall+Eppler ext transition
150 | 20000000 | 0.25 | XFOIL ncrit=9
151 | 20000000 | 0.5 | JavaFoil+Calcfoil stall+Eppler ext transition
152 | 20000000 | 0.5 | XFOIL ncrit=9

## 1. Re 50k Mach 0.00 (1)
BIGFOIL.COM POLAR EXPORT
NACA67-110 a=0.5
NACA67-110 a=0.5 |  |  |  | Cl Max: | 0.744 | at alpha= | 10 | deg
JavaFoil+Calcfoil stall+Eppler ext transition |  |  |  | L/D Max: | 24.974 | at alpha= | 3.5 | deg
Re: | 50000 |  |  | Cd Min: | 0.01641 | at alpha= | -0.5 | deg
Mach: | 0 |  |  | Cl=0 at alpha= | -0.64912 | deg
|  |  |  | @ Cl=0.1, Cd= | 0.016647
|  |  |  | @ Cl=0.4, Cd= | 0.018323
|  |  |  | @ Cl=0.6, Cd= | 0.28575
alpha (deg) | Cl | Cd | Cm | Cl/Cd
-15.5 | -0.489 | 0.32504 | 0.003 | -1.505
-15 | -0.509 | 0.26846 | 0.003 | -1.897
-14.5 | -0.529 | 0.24917 | 0.003 | -2.122
-14 | -0.548 | 0.23147 | 0.003 | -2.366
-13.5 | -0.566 | 0.20596 | 0.003 | -2.747
-13 | -0.582 | 0.18787 | 0.002 | -3.1
-12.5 | -0.597 | 0.17917 | 0.002 | -3.334
-12 | -0.61 | 0.16681 | 0.002 | -3.658
-11.5 | -0.62 | 0.14656 | 0.002 | -4.233
-11 | -0.628 | 0.12775 | 0.001 | -4.913
-10.5 | -0.631 | 0.12164 | 0.001 | -5.189
-10 | -0.631 | 0.10801 | 0.001 | -5.843
-9.5 | -0.627 | 0.09886 | 0.001 | -6.338
-9 | -0.618 | 0.09019 | 0 | -6.851
-8.5 | -0.605 | 0.08418 | 0 | -7.183
-8 | -0.587 | 0.07411 | 0 | -7.92
-7.5 | -0.565 | 0.06766 | -0.001 | -8.347
-7 | -0.538 | 0.06335 | -0.001 | -8.497
-6.5 | -0.508 | 0.05811 | -0.001 | -8.742
-6 | -0.474 | 0.05424 | -0.001 | -8.744
-5.5 | -0.437 | 0.04955 | -0.002 | -8.826
-5 | -0.398 | 0.04684 | -0.002 | -8.493
-4.5 | -0.355 | 0.04404 | -0.002 | -8.069
-4 | -0.312 | 0.04154 | -0.003 | -7.501
-3.5 | -0.267 | 0.03933 | -0.003 | -6.785
-3 | -0.222 | 0.03732 | -0.004 | -5.941
-2.5 | -0.216 | 0.01775 | -0.009 | -12.172
-2 | -0.158 | 0.0175 | -0.01 | -9.043
-1.5 | -0.097 | 0.01659 | -0.011 | -5.866
-1 | -0.04 | 0.01647 | -0.011 | -2.45
-0.5 | 0.017 | 0.01641 | -0.012 | 1.031
0 | 0.074 | 0.01661 | -0.013 | 4.452
0.5 | 0.131 | 0.01669 | -0.014 | 7.845
1 | 0.188 | 0.01682 | -0.015 | 11.152
1.5 | 0.244 | 0.01698 | -0.015 | 14.369
2 | 0.3 | 0.01717 | -0.016 | 17.492
2.5 | 0.356 | 0.01741 | -0.017 | 20.44
3 | 0.423 | 0.0188 | -0.018 | 22.489
3.5 | 0.479 | 0.01917 | -0.019 | 24.974
4 | 0.435 | 0.03965 | -0.009 | 10.969
4.5 | 0.478 | 0.04186 | -0.009 | 11.415
5 | 0.519 | 0.04457 | -0.009 | 11.634
5.5 | 0.557 | 0.04759 | -0.009 | 11.712
6 | 0.594 | 0.05105 | -0.009 | 11.626
6.5 | 0.627 | 0.05574 | -0.009 | 11.24
7 | 0.656 | 0.06056 | -0.009 | 10.833
7.5 | 0.682 | 0.06609 | -0.009 | 10.314
8 | 0.703 | 0.07181 | -0.009 | 9.791
8.5 | 0.72 | 0.07849 | -0.009 | 9.173
9 | 0.733 | 0.08417 | -0.01 | 8.703
9.5 | 0.74 | 0.093 | -0.01 | 7.961
10 | 0.744 | 0.10229 | -0.01 | 7.27
10.5 | 0.743 | 0.11488 | -0.01 | 6.464
11 | 0.737 | 0.12601 | -0.01 | 5.852
11.5 | 0.729 | 0.13279 | -0.01 | 5.487
12 | 0.716 | 0.15436 | -0.01 | 4.641
12.5 | 0.701 | 0.17083 | -0.011 | 4.106
13 | 0.68 | 0.18373 | -0.011 | 3.704
13.5 | 0.654 | 0.20233 | -0.011 | 3.233
14 | 0.627 | 0.23491 | -0.012 | 2.667
14.5 | 0.598 | 0.25748 | -0.012 | 2.323
15 | 0.569 | 0.28575 | -0.012 | 1.992

## 2. Re 50k Mach 0.00 (2)
BIGFOIL.COM POLAR EXPORT
NACA67-110 a=0.5
NACA67-110 a=0.5 |  |  |  | Cl Max: | 0.8191 | at alpha= | 7.5 | deg
XFOIL ncrit=9 |  |  |  | L/D Max: | 21.6074 | at alpha= | 5.5 | deg
Re: | 50000 |  |  | Cd Min: | 0.23954 | at alpha= | -19 | deg
Mach: | 0 |  |  | Cl=0 at alpha= | 0.48372 | deg
|  |  |  | @ Cl=0.1, Cd= | 0.02627
|  |  |  | @ Cl=0.4, Cd= | 0.031917
|  |  |  | @ Cl=0.6, Cd= | 0.033015
alpha (deg) | Cl | Cd | Cm | Cl/Cd
-20 | -0.7013 | 0.2394 | 0.0268 | -2.9294
-19.5 | -0.6902 | 0.23619 | 0.0217 | -2.9222
-19 | -0.6921 | 0.23954 | 0.0153 | -2.8893
-18.5 | -0.6557 | 0.22092 | 0.0153 | -2.968
-18 | -0.6427 | 0.21581 | 0.0113 | -2.9781
-17.5 | -0.6478 | 0.21791 | 0.005 | -2.9728
-17 | -0.6123 | 0.20227 | 0.0049 | -3.0271
-16.5 | -0.6152 | 0.20185 | -0.0007 | -3.0478
-16 | -0.5857 | 0.18944 | -0.0014 | -3.0917
-15.5 | -0.5905 | 0.18795 | -0.0065 | -3.1418
-15 | -0.5619 | 0.17653 | -0.0072 | -3.183
-14.5 | -0.5748 | 0.17539 | -0.0126 | -3.2773
-14 | -0.547 | 0.16459 | -0.013 | -3.3234
-13.5 | -0.5336 | 0.15705 | -0.0146 | -3.3976
-13 | -0.5244 | 0.15023 | -0.0164 | -3.4906
-12.5 | -0.5165 | 0.14342 | -0.0181 | -3.6013
-12 | -0.5101 | 0.13674 | -0.0195 | -3.7304
-11.5 | -0.5087 | 0.13052 | -0.0209 | -3.8975
-11 | -0.5231 | 0.12571 | -0.0229 | -4.1612
-10.5 | -0.4963 | 0.11711 | -0.0212 | -4.2379
-10 | -0.4989 | 0.11145 | -0.0203 | -4.4764
-9.5 | -0.482 | 0.10445 | -0.0178 | -4.6146
-9 | -0.4891 | 0.09938 | -0.0149 | -4.9215
-8.5 | -0.4688 | 0.09299 | -0.0108 | -5.0414
-8 | -0.4641 | 0.08804 | -0.0052 | -5.2715
-6 | -0.6966 | 0.05812 | -0.0016 | -11.9855
-5.5 | -0.6753 | 0.04737 | 0.0004 | -14.2559
-5 | -0.6451 | 0.04078 | 0.0052 | -15.819
-4.5 | -0.6067 | 0.03596 | 0.0089 | -16.8715
-3.5 | -0.1656 | 0.02547 | -0.0352 | -6.5018
-3 | -0.1474 | 0.02511 | -0.0301 | -5.8702
-2.5 | -0.1278 | 0.02485 | -0.0252 | -5.1429
-2 | -0.1072 | 0.02468 | -0.0203 | -4.3436
-1.5 | -0.086 | 0.02457 | -0.0154 | -3.5002
-1 | -0.0643 | 0.02451 | -0.0106 | -2.6234
-0.5 | -0.0425 | 0.02452 | -0.0058 | -1.7333
0 | -0.0208 | 0.02458 | -0.001 | -0.84622
0.5 | 0.0007 | 0.02469 | 0.0038 | 0.028352
1 | 0.0217 | 0.02486 | 0.0086 | 0.87289
1.5 | 0.0422 | 0.0251 | 0.0134 | 1.6813
2 | 0.0624 | 0.0254 | 0.0181 | 2.4567
2.5 | 0.0824 | 0.02581 | 0.0226 | 3.1926
3 | 0.1027 | 0.02634 | 0.0269 | 3.899
3.5 | 0.1236 | 0.02703 | 0.0307 | 4.5727
4 | 0.1453 | 0.02794 | 0.034 | 5.2004
4.5 | 0.1679 | 0.02913 | 0.0366 | 5.7638
5 | 0.1945 | 0.03079 | 0.0376 | 6.317
5.5 | 0.7286 | 0.03372 | -0.0186 | 21.6074
6 | 0.7754 | 0.03858 | -0.0155 | 20.0985
6.5 | 0.81 | 0.04464 | -0.0119 | 18.1452
7 | 0.8188 | 0.04989 | -0.0032 | 16.4121
7.5 | 0.8191 | 0.05678 | 0.0049 | 14.4259
8 | 0.819 | 0.06623 | 0.0112 | 12.366
8.5 | 0.7439 | 0.07488 | 0.0187 | 9.9346
9.5 | 0.5657 | 0.10388 | -0.0031 | 5.4457
10 | 0.5589 | 0.10936 | -0.0012 | 5.1106
10.5 | 0.5722 | 0.11628 | 0.0005 | 4.9209
11 | 0.5798 | 0.12326 | 0.001 | 4.7039
11.5 | 0.5961 | 0.13112 | 0.0014 | 4.5462
12 | 0.6205 | 0.13972 | 0.0022 | 4.441
12.5 | 0.6025 | 0.14435 | -0.0004 | 4.1739

## 3. Re 50k Mach 0.10 (1)
BIGFOIL.COM POLAR EXPORT
NACA67-110 a=0.5
NACA67-110 a=0.5 |  |  |  | Cl Max: | 0.734 | at alpha= | 10 | deg
JavaFoil+Calcfoil stall+Eppler ext transition |  |  |  | L/D Max: | 25.027 | at alpha= | 3.5 | deg
Re: | 50000 |  |  | Cd Min: | 0.01644 | at alpha= | -0.5 | deg
Mach: | 0.1 |  |  | Cl=0 at alpha= | -0.64655 | deg
|  |  |  | @ Cl=0.1, Cd= | 0.016686
|  |  |  | @ Cl=0.4, Cd= | 0.018324
|  |  |  | @ Cl=0.6, Cd= | 0.30205
alpha (deg) | Cl | Cd | Cm | Cl/Cd
-15 | -0.466 | 0.32369 | 0.003 | -1.441
-14.5 | -0.489 | 0.26522 | 0.003 | -1.843
-14 | -0.511 | 0.24633 | 0.003 | -2.074
-13.5 | -0.532 | 0.21866 | 0.003 | -2.434
-13 | -0.552 | 0.20239 | 0.002 | -2.73
-12.5 | -0.571 | 0.19163 | 0.002 | -2.979
-12 | -0.587 | 0.16814 | 0.002 | -3.492
-11.5 | -0.601 | 0.15361 | 0.002 | -3.911
-11 | -0.611 | 0.13164 | 0.001 | -4.645
-10.5 | -0.618 | 0.12608 | 0.001 | -4.903
-10 | -0.621 | 0.10848 | 0.001 | -5.724
-9.5 | -0.619 | 0.1017 | 0.001 | -6.087
-9 | -0.613 | 0.09275 | 0 | -6.605
-8.5 | -0.601 | 0.0834 | 0 | -7.209
-8 | -0.585 | 0.07723 | 0 | -7.576
-7.5 | -0.564 | 0.06899 | -0.001 | -8.177
-7 | -0.539 | 0.06258 | -0.001 | -8.606
-6.5 | -0.509 | 0.05765 | -0.001 | -8.828
-6 | -0.476 | 0.05485 | -0.001 | -8.671
-5.5 | -0.439 | 0.04992 | -0.002 | -8.792
-5 | -0.399 | 0.04713 | -0.002 | -8.475
-4.5 | -0.357 | 0.04425 | -0.002 | -8.066
-4 | -0.313 | 0.04169 | -0.003 | -7.508
-3.5 | -0.268 | 0.03944 | -0.003 | -6.799
-3 | -0.223 | 0.03739 | -0.004 | -5.957
-2.5 | -0.217 | 0.01778 | -0.009 | -12.211
-2 | -0.159 | 0.01752 | -0.01 | -9.079
-1.5 | -0.098 | 0.01663 | -0.011 | -5.881
-1 | -0.041 | 0.01651 | -0.011 | -2.456
-0.5 | 0.017 | 0.01644 | -0.012 | 1.034
0 | 0.074 | 0.01665 | -0.013 | 4.464
0.5 | 0.132 | 0.01673 | -0.014 | 7.868
1 | 0.188 | 0.01685 | -0.015 | 11.18
1.5 | 0.245 | 0.01701 | -0.015 | 14.41
2 | 0.302 | 0.01721 | -0.016 | 17.533
2.5 | 0.358 | 0.01744 | -0.017 | 20.505
3 | 0.425 | 0.01885 | -0.018 | 22.536
3.5 | 0.481 | 0.01922 | -0.019 | 25.027
4 | 0.437 | 0.03951 | -0.01 | 11.069
4.5 | 0.48 | 0.04192 | -0.009 | 11.449
5 | 0.521 | 0.04477 | -0.009 | 11.632
5.5 | 0.559 | 0.04785 | -0.009 | 11.692
6 | 0.595 | 0.05149 | -0.009 | 11.565
6.5 | 0.628 | 0.05562 | -0.009 | 11.292
7 | 0.657 | 0.06021 | -0.009 | 10.911
7.5 | 0.682 | 0.06608 | -0.009 | 10.318
8 | 0.702 | 0.07193 | -0.009 | 9.758
8.5 | 0.717 | 0.07943 | -0.009 | 9.031
9 | 0.728 | 0.08519 | -0.01 | 8.544
9.5 | 0.733 | 0.09381 | -0.01 | 7.819
10 | 0.734 | 0.10395 | -0.01 | 7.063
10.5 | 0.73 | 0.11689 | -0.01 | 6.246
11 | 0.722 | 0.12839 | -0.01 | 5.622
11.5 | 0.709 | 0.15047 | -0.01 | 4.715
12 | 0.694 | 0.16437 | -0.01 | 4.221
12.5 | 0.675 | 0.18267 | -0.011 | 3.695
13 | 0.65 | 0.20122 | -0.011 | 3.231
13.5 | 0.62 | 0.21744 | -0.011 | 2.85
14 | 0.588 | 0.24407 | -0.012 | 2.41
14.5 | 0.556 | 0.26971 | -0.012 | 2.062
15 | 0.524 | 0.30205 | -0.012 | 1.734

## 4. Re 50k Mach 0.10 (2)
BIGFOIL.COM POLAR EXPORT
NACA67-110 a=0.5
NACA67-110 a=0.5 |  |  |  | Cl Max: | 0.8189 | at alpha= | 7 | deg
XFOIL ncrit=9 |  |  |  | L/D Max: | 21.5023 | at alpha= | 5.5 | deg
Re: | 50000 |  |  | Cd Min: | 0.24015 | at alpha= | -20 | deg
Mach: | 0.1 |  |  | Cl=0 at alpha= | 0.4838 | deg
|  |  |  | @ Cl=0.1, Cd= | 0.026363
|  |  |  | @ Cl=0.4, Cd= | 0.032666
|  |  |  | @ Cl=0.6, Cd= | 0.13796
alpha (deg) | Cl | Cd | Cm | Cl/Cd
-20 | -0.7033 | 0.24015 | 0.027 | -2.9286
-19.5 | -0.6931 | 0.23764 | 0.0216 | -2.9166
-19 | -0.6834 | 0.23357 | 0.0168 | -2.9259
-18.5 | -0.6569 | 0.22147 | 0.0155 | -2.9661
-18 | -0.6448 | 0.21683 | 0.0112 | -2.9738
-17.5 | -0.6513 | 0.21959 | 0.0048 | -2.966
-17 | -0.6133 | 0.20288 | 0.0049 | -3.023
-16.5 | -0.6184 | 0.20333 | -0.0009 | -3.0414
-16 | -0.5862 | 0.18994 | -0.0014 | -3.0862
-15.5 | -0.5937 | 0.18931 | -0.0068 | -3.1361
-15 | -0.5622 | 0.17704 | -0.0073 | -3.1756
-14.5 | -0.578 | 0.17663 | -0.013 | -3.2724
-14 | -0.5495 | 0.16558 | -0.0133 | -3.3186
-13.5 | -0.5347 | 0.15777 | -0.0148 | -3.3891
-13 | -0.5249 | 0.15083 | -0.0166 | -3.4801
-12.5 | -0.5161 | 0.14393 | -0.0182 | -3.5858
-12 | -0.5101 | 0.1373 | -0.0197 | -3.7152
-11.5 | -0.5115 | 0.13138 | -0.0213 | -3.8933
-11 | -0.5112 | 0.12477 | -0.0222 | -4.0971
-10.5 | -0.4985 | 0.11785 | -0.0215 | -4.23
-10 | -0.5024 | 0.11226 | -0.0206 | -4.4753
-9.5 | -0.4799 | 0.10486 | -0.0178 | -4.5766
-9 | -0.4785 | 0.09915 | -0.015 | -4.826
-8.5 | -0.4652 | 0.09323 | -0.011 | -4.9898
-8 | -0.4579 | 0.08806 | -0.0057 | -5.1999
-6 | -0.6963 | 0.05764 | -0.0032 | -12.0802
-5.5 | -0.677 | 0.04786 | 0.0001 | -14.1454
-5 | -0.6477 | 0.04124 | 0.0049 | -15.7056
-4.5 | -0.6101 | 0.03634 | 0.0088 | -16.7887
-3.5 | -0.1667 | 0.02557 | -0.0353 | -6.5194
-3 | -0.1484 | 0.02521 | -0.0303 | -5.8866
-2.5 | -0.1287 | 0.02494 | -0.0253 | -5.1604
-2 | -0.1079 | 0.02476 | -0.0204 | -4.3578
-1.5 | -0.0865 | 0.02465 | -0.0155 | -3.5091
-1 | -0.0647 | 0.0246 | -0.0107 | -2.6301
-0.5 | -0.0428 | 0.0246 | -0.0059 | -1.7398
0 | -0.0209 | 0.02466 | -0.001 | -0.84753
0.5 | 0.0007 | 0.02478 | 0.0038 | 0.028249
1 | 0.0219 | 0.02495 | 0.0086 | 0.87776
1.5 | 0.0426 | 0.02519 | 0.0134 | 1.6911
2 | 0.0629 | 0.0255 | 0.0181 | 2.4667
2.5 | 0.0829 | 0.02591 | 0.0227 | 3.1995
3 | 0.1033 | 0.02645 | 0.0269 | 3.9055
3.5 | 0.1241 | 0.02715 | 0.0308 | 4.5709
4 | 0.1458 | 0.02806 | 0.0341 | 5.196
4.5 | 0.1683 | 0.02926 | 0.0367 | 5.7519
5 | 0.2244 | 0.03192 | 0.032 | 7.0301
5.5 | 0.7328 | 0.03408 | -0.0184 | 21.5023
6 | 0.7786 | 0.03903 | -0.0151 | 19.9488
6.5 | 0.8122 | 0.0451 | -0.0113 | 18.0089
7 | 0.8189 | 0.05038 | -0.0024 | 16.2545
7.5 | 0.8173 | 0.05716 | 0.0058 | 14.2985
8.5 | 0.7492 | 0.07448 | 0.02 | 10.0591
9.5 | 0.5654 | 0.10432 | -0.0029 | 5.4199
10 | 0.5572 | 0.10973 | -0.0011 | 5.0779
10.5 | 0.5729 | 0.11687 | 0.0006 | 4.902
11 | 0.5803 | 0.12385 | 0.0011 | 4.6855
11.5 | 0.6002 | 0.13204 | 0.0016 | 4.5456
12 | 0.5987 | 0.13796 | 0.0008 | 4.3397

## 5. Re 50k Mach 0.25 (1)
BIGFOIL.COM POLAR EXPORT
NACA67-110 a=0.5
NACA67-110 a=0.5 |  |  |  | Cl Max: | 0.691 | at alpha= | 8.5 | deg
JavaFoil+Calcfoil stall+Eppler ext transition |  |  |  | L/D Max: | 22.816 | at alpha= | 3 | deg
Re: | 50000 |  |  | Cd Min: | 0.01661 | at alpha= | -0.5 | deg
Mach: | 0.25 |  |  | Cl=0 at alpha= | -0.64407 | deg
|  |  |  | @ Cl=0.1, Cd= | 0.016847
|  |  |  | @ Cl=0.4, Cd= | 0.49819
|  |  |  | @ Cl=0.6, Cd= | 0.49819
alpha (deg) | Cl | Cd | Cm | Cl/Cd
-13.5 | -0.199 | 0.27826 | 0.003 | -0.714
-13 | -0.267 | 0.24246 | 0.003 | -1.102
-12.5 | -0.326 | 0.30301 | 0.002 | -1.075
-12 | -0.378 | 0.28243 | 0.002 | -1.34
-11.5 | -0.426 | 0.22565 | 0.002 | -1.887
-11 | -0.468 | 0.17559 | 0.001 | -2.664
-10.5 | -0.503 | 0.14905 | 0.001 | -3.377
-10 | -0.532 | 0.13215 | 0.001 | -4.023
-9.5 | -0.552 | 0.12228 | 0.001 | -4.518
-9 | -0.565 | 0.10674 | 0 | -5.295
-8.5 | -0.57 | 0.09324 | 0 | -6.11
-8 | -0.566 | 0.08157 | 0 | -6.941
-7.5 | -0.555 | 0.0724 | -0.001 | -7.665
-7 | -0.537 | 0.06748 | -0.001 | -7.951
-6.5 | -0.512 | 0.06151 | -0.001 | -8.321
-6 | -0.482 | 0.05633 | -0.001 | -8.548
-5.5 | -0.447 | 0.05228 | -0.002 | -8.543
-5 | -0.408 | 0.04845 | -0.002 | -8.421
-4.5 | -0.365 | 0.04486 | -0.002 | -8.141
-4 | -0.321 | 0.04217 | -0.003 | -7.605
-3.5 | -0.275 | 0.03981 | -0.003 | -6.906
-3 | -0.228 | 0.03773 | -0.004 | -6.055
-2.5 | -0.182 | 0.03568 | -0.005 | -5.09
-2 | -0.163 | 0.0177 | -0.01 | -9.219
-1.5 | -0.1 | 0.0168 | -0.011 | -5.973
-1 | -0.042 | 0.01668 | -0.012 | -2.495
-0.5 | 0.017 | 0.01661 | -0.013 | 1.05
0 | 0.076 | 0.01681 | -0.013 | 4.539
0.5 | 0.135 | 0.0169 | -0.014 | 7.997
1 | 0.193 | 0.01704 | -0.015 | 11.356
1.5 | 0.252 | 0.0172 | -0.016 | 14.639
2 | 0.31 | 0.0174 | -0.017 | 17.805
2.5 | 0.367 | 0.01766 | -0.018 | 20.796
3 | 0.436 | 0.01911 | -0.019 | 22.816
3.5 | 0.404 | 0.03756 | -0.01 | 10.76
4 | 0.448 | 0.03998 | -0.01 | 11.208
4.5 | 0.492 | 0.04242 | -0.009 | 11.586
5 | 0.532 | 0.04545 | -0.009 | 11.717
5.5 | 0.57 | 0.04874 | -0.009 | 11.706
6 | 0.605 | 0.05231 | -0.009 | 11.56
6.5 | 0.634 | 0.05822 | -0.009 | 10.896
7 | 0.658 | 0.06302 | -0.009 | 10.448
7.5 | 0.676 | 0.06989 | -0.009 | 9.677
8 | 0.687 | 0.07856 | -0.009 | 8.748
8.5 | 0.691 | 0.0841 | -0.009 | 8.212
9 | 0.686 | 0.09517 | -0.01 | 7.205
9.5 | 0.672 | 0.11082 | -0.009 | 6.068
10 | 0.651 | 0.12355 | -0.01 | 5.269
10.5 | 0.621 | 0.1451 | -0.01 | 4.283
11 | 0.584 | 0.17055 | -0.011 | 3.427
11.5 | 0.541 | 0.20303 | -0.011 | 2.662
12 | 0.491 | 0.25532 | -0.011 | 1.922
12.5 | 0.435 | 0.29287 | -0.011 | 1.487
13 | 0.369 | 0.37005 | -0.012 | 0.997
13.5 | 0.29 | 0.49819 | -0.012 | 0.583

## 6. Re 50k Mach 0.25 (2)
BIGFOIL.COM POLAR EXPORT
NACA67-110 a=0.5
NACA67-110 a=0.5 |  |  |  | Cl Max: | 0.8159 | at alpha= | 7 | deg
XFOIL ncrit=9 |  |  |  | L/D Max: | 22.0829 | at alpha= | 5 | deg
Re: | 50000 |  |  | Cd Min: | 0.24715 | at alpha= | -19.5 | deg
Mach: | 0.25 |  |  | Cl=0 at alpha= | 0.47545 | deg
|  |  |  | @ Cl=0.1, Cd= | 0.026882
|  |  |  | @ Cl=0.4, Cd= | 0.030704
|  |  |  | @ Cl=0.6, Cd= | 0.14035
alpha (deg) | Cl | Cd | Cm | Cl/Cd
-20 | -0.7158 | 0.24528 | 0.0276 | -2.9183
-19.5 | -0.7115 | 0.24715 | 0.0212 | -2.8788
-19 | -0.6822 | 0.2315 | 0.0198 | -2.9469
-18.5 | -0.6652 | 0.22504 | 0.0161 | -2.9559
-18 | -0.6605 | 0.22442 | 0.0103 | -2.9431
-17.5 | -0.6339 | 0.21199 | 0.0087 | -2.9902
-17 | -0.6237 | 0.20788 | 0.0043 | -3.0003
-16.5 | -0.6054 | 0.19937 | 0.0015 | -3.0366
-16 | -0.5938 | 0.19404 | -0.0021 | -3.0602
-15.5 | -0.5778 | 0.18613 | -0.0048 | -3.1043
-15 | -0.5714 | 0.18167 | -0.0085 | -3.1453
-14.5 | -0.5507 | 0.17254 | -0.0102 | -3.1917
-14 | -0.551 | 0.16798 | -0.014 | -3.2802
-13.5 | -0.5494 | 0.16324 | -0.0169 | -3.3656
-13 | -0.5387 | 0.15594 | -0.0186 | -3.4545
-12.5 | -0.5287 | 0.14869 | -0.0201 | -3.5557
-12 | -0.5253 | 0.14223 | -0.0218 | -3.6933
-11.5 | -0.5 | 0.13263 | -0.0214 | -3.7699
-11 | -0.4933 | 0.12619 | -0.0217 | -3.9092
-10.5 | -0.4837 | 0.11928 | -0.0213 | -4.0552
-10 | -0.4811 | 0.11342 | -0.0202 | -4.2418
-9.5 | -0.4951 | 0.10891 | -0.0185 | -4.546
-9 | -0.467 | 0.1011 | -0.0154 | -4.6192
-8.5 | -0.4571 | 0.09518 | -0.0117 | -4.8025
-8 | -0.4418 | 0.08929 | -0.007 | -4.9479
-6 | -0.6942 | 0.05863 | -0.0065 | -11.8404
-5.5 | -0.6838 | 0.05037 | -0.002 | -13.5755
-5 | -0.6606 | 0.04369 | 0.0032 | -15.1202
-4.5 | -0.6275 | 0.03837 | 0.0077 | -16.3539
-3.5 | -0.1727 | 0.02616 | -0.0362 | -6.6017
-3 | -0.1538 | 0.02574 | -0.031 | -5.9751
-2.5 | -0.1333 | 0.02544 | -0.0259 | -5.2398
-2 | -0.1118 | 0.02524 | -0.0209 | -4.4295
-1.5 | -0.0895 | 0.02511 | -0.0159 | -3.5643
-1 | -0.0669 | 0.02505 | -0.011 | -2.6707
-0.5 | -0.0441 | 0.02506 | -0.0061 | -1.7598
0 | -0.0213 | 0.02513 | -0.0012 | -0.84759
0.5 | 0.0011 | 0.02525 | 0.0037 | 0.043564
1 | 0.023 | 0.02544 | 0.0085 | 0.90409
1.5 | 0.0445 | 0.02571 | 0.0134 | 1.7308
2 | 0.0654 | 0.02605 | 0.0182 | 2.5106
2.5 | 0.0859 | 0.02649 | 0.0229 | 3.2427
3 | 0.1064 | 0.02706 | 0.0273 | 3.932
3.5 | 0.1272 | 0.0278 | 0.0313 | 4.5755
4 | 0.1485 | 0.02876 | 0.0348 | 5.1634
4.5 | 0.1703 | 0.03002 | 0.0376 | 5.6729
5 | 0.6976 | 0.03159 | -0.0189 | 22.0829
5.5 | 0.7546 | 0.03614 | -0.0172 | 20.8799
6 | 0.7933 | 0.04145 | -0.0126 | 19.1387
6.5 | 0.814 | 0.04688 | -0.0063 | 17.3635
7 | 0.8159 | 0.05282 | 0.002 | 15.4468
7.5 | 0.8159 | 0.05947 | 0.0095 | 13.7195
8 | 0.7905 | 0.06612 | 0.0184 | 11.9555
9 | 0.6881 | 0.08276 | 0.0284 | 8.3144
9.5 | 0.5443 | 0.10461 | -0.0008 | 5.2031
10 | 0.5516 | 0.11187 | -0.0004 | 4.9307
10.5 | 0.5848 | 0.12054 | 0.0014 | 4.8515
11 | 0.5924 | 0.12766 | 0.0019 | 4.6405
11.5 | 0.5846 | 0.13315 | 0.0013 | 4.3905
12 | 0.5909 | 0.14035 | 0.0004 | 4.2102

## 7. Re 50k Mach 0.50 (1)
BIGFOIL.COM POLAR EXPORT
NACA67-110 a=0.5
NACA67-110 a=0.5 |  |  |  | Cl Max: | 1.088 | at alpha= | 20 | deg
JavaFoil+Calcfoil stall+Eppler ext transition |  |  |  | L/D Max: | 23.806 | at alpha= | 3 | deg
Re: | 50000 |  |  | Cd Min: | 0.01735 | at alpha= | -0.5 | deg
Mach: | 0.5 |  |  | Cl=0 at alpha= | -0.64615 | deg
|  |  |  | @ Cl=0.1, Cd= | 0.017553
|  |  |  | @ Cl=0.4, Cd= | 0.019365
|  |  |  | @ Cl=0.6, Cd= | 0.24373
alpha (deg) | Cl | Cd | Cm | Cl/Cd
-20 | -1.032 | 0.42327 | 0.011 | -2.438
-19.5 | -1.007 | 0.41268 | 0.01 | -2.439
-19 | -0.978 | 0.40515 | 0.01 | -2.414
-18.5 | -0.952 | 0.39728 | 0.009 | -2.397
-18 | -0.926 | 0.37714 | 0.009 | -2.456
-17.5 | -0.901 | 0.37242 | 0.008 | -2.418
-17 | -0.875 | 0.36564 | 0.008 | -2.392
-16.5 | -0.847 | 0.35482 | 0.007 | -2.388
-16 | -0.82 | 0.34078 | 0.007 | -2.408
-15.5 | -0.794 | 0.34586 | 0.006 | -2.297
-15 | -0.768 | 0.32167 | 0.006 | -2.388
-14.5 | -0.742 | 0.31669 | 0.005 | -2.343
-14 | -0.716 | 0.31475 | 0.005 | -2.274
-13.5 | -0.688 | 0.29299 | 0.004 | -2.348
-13 | -0.661 | 0.28726 | 0.004 | -2.302
-12.5 | -0.635 | 0.28662 | 0.003 | -2.216
-12 | -0.609 | 0.28321 | 0.003 | -2.149
-11.5 | -0.582 | 0.27711 | 0.003 | -2.101
-11 | -0.556 | 0.27399 | 0.002 | -2.028
-10.5 | -0.528 | 0.25478 | 0.002 | -2.073
-10 | -0.502 | 0.22837 | 0.001 | -2.197
-9.5 | -0.475 | 0.22658 | 0.001 | -2.096
-9 | -0.448 | 0.22528 | 0 | -1.99
-8.5 | -0.422 | 0.20304 | 0 | -2.077
-8 | -0.395 | 0.34863 | 0 | -1.132
-7.5 | -0.368 | 0.18578 | -0.001 | -1.979
-7 | -0.341 | 0.17986 | -0.001 | -1.896
-6.5 | -0.314 | 0.17802 | -0.001 | -1.765
-6 | -0.287 | 0.15178 | -0.001 | -1.892
-5.5 | -0.443 | 0.06818 | -0.002 | -6.492
-5 | -0.431 | 0.05661 | -0.002 | -7.612
-4.5 | -0.395 | 0.05 | -0.003 | -7.896
-4 | -0.351 | 0.0452 | -0.003 | -7.772
-3.5 | -0.304 | 0.04166 | -0.004 | -7.285
-3 | -0.253 | 0.03911 | -0.004 | -6.474
-2.5 | -0.202 | 0.03704 | -0.005 | -5.441
-2 | -0.182 | 0.01851 | -0.012 | -9.806
-1.5 | -0.112 | 0.01754 | -0.012 | -6.373
-1 | -0.046 | 0.01742 | -0.013 | -2.661
-0.5 | 0.019 | 0.01735 | -0.014 | 1.12
0 | 0.085 | 0.01753 | -0.015 | 4.855
0.5 | 0.151 | 0.01763 | -0.016 | 8.549
1 | 0.216 | 0.01778 | -0.017 | 12.136
1.5 | 0.281 | 0.01797 | -0.018 | 15.625
2 | 0.345 | 0.01825 | -0.019 | 18.921
2.5 | 0.42 | 0.01977 | -0.02 | 21.241
3 | 0.484 | 0.02032 | -0.021 | 23.806
3.5 | 0.447 | 0.03918 | -0.01 | 11.398
4 | 0.494 | 0.04208 | -0.009 | 11.742
4.5 | 0.538 | 0.04553 | -0.009 | 11.813
5 | 0.572 | 0.05045 | -0.01 | 11.331
5.5 | 0.589 | 0.05795 | -0.01 | 10.164
6 | 0.565 | 0.07205 | -0.009 | 7.837
6.5 | 0.382 | 0.15416 | -0.009 | 2.477
7 | 0.409 | 0.16811 | -0.011 | 2.431
7.5 | 0.435 | 0.17897 | -0.011 | 2.432
8 | 0.461 | 0.19487 | -0.011 | 2.368
8.5 | 0.488 | 0.1939 | -0.012 | 2.516
9 | 0.515 | 0.22462 | -0.014 | 2.293
9.5 | 0.541 | 0.22715 | -0.014 | 2.383
10 | 0.568 | 0.22784 | -0.015 | 2.491
10.5 | 0.594 | 0.23163 | -0.015 | 2.563
11 | 0.621 | 0.28608 | -0.017 | 2.171
11.5 | 0.647 | 0.2924 | -0.018 | 2.213
12 | 0.673 | 0.27433 | -0.018 | 2.454
12.5 | 0.699 | 0.27867 | -0.018 | 2.509
13 | 0.725 | 0.28668 | -0.019 | 2.529
13.5 | 0.752 | 0.30087 | -0.02 | 2.498
14 | 0.779 | 0.31684 | -0.021 | 2.457
14.5 | 0.804 | 0.31906 | -0.022 | 2.521
15 | 0.83 | 0.32319 | -0.022 | 2.568
15.5 | 0.856 | 0.33952 | -0.023 | 2.52
16 | 0.881 | 0.35125 | -0.023 | 2.509
16.5 | 0.909 | 0.36545 | -0.025 | 2.487
17 | 0.934 | 0.36383 | -0.025 | 2.568
17.5 | 0.96 | 0.37302 | -0.026 | 2.573
18 | 0.985 | 0.37882 | -0.026 | 2.6
18.5 | 1.011 | 0.39682 | -0.027 | 2.546
19 | 1.038 | 0.40493 | -0.029 | 2.564
19.5 | 1.063 | 0.42928 | -0.029 | 2.477
20 | 1.088 | 0.43563 | -0.03 | 2.498

## 8. Re 50k Mach 0.50 (2)
BIGFOIL.COM POLAR EXPORT
NACA67-110 a=0.5
NACA67-110 a=0.5 |  |  |  | Cl Max: | 0.8703 | at alpha= | 20 | deg
XFOIL ncrit=9 |  |  |  | L/D Max: | 21.5148 | at alpha= | 4.5 | deg
Re: | 50000 |  |  | Cd Min: | 0.27865 | at alpha= | 20 | deg
Mach: | 0.5 |  |  | Cl=0 at alpha= | 0.46512 | deg
|  |  |  | @ Cl=0.1, Cd= | 0.029119
|  |  |  | @ Cl=0.4, Cd= | 0.032493
|  |  |  | @ Cl=0.6, Cd= | 0.15921
alpha (deg) | Cl | Cd | Cm | Cl/Cd
-20 | -0.7693 | 0.26449 | 0.0338 | -2.9086
-19.5 | -0.7502 | 0.25827 | 0.0285 | -2.9047
-19 | -0.7421 | 0.26004 | 0.0214 | -2.8538
-18.5 | -0.708 | 0.24176 | 0.0195 | -2.9285
-18 | -0.692 | 0.237 | 0.0142 | -2.9198
-17.5 | -0.6694 | 0.22723 | 0.0105 | -2.9459
-17 | -0.6521 | 0.22123 | 0.006 | -2.9476
-16.5 | -0.6322 | 0.21276 | 0.0022 | -2.9714
-16 | -0.6152 | 0.20631 | -0.0018 | -2.9819
-15.5 | -0.5943 | 0.1974 | -0.005 | -3.0106
-15 | -0.589 | 0.19451 | -0.0097 | -3.0281
-14.5 | -0.5625 | 0.18379 | -0.0118 | -3.0606
-14 | -0.5451 | 0.17601 | -0.0143 | -3.097
-13.5 | -0.5291 | 0.16853 | -0.0168 | -3.1395
-13 | -0.5151 | 0.16137 | -0.0191 | -3.192
-12.5 | -0.5023 | 0.15438 | -0.021 | -3.2537
-12 | -0.4922 | 0.14779 | -0.0226 | -3.3304
-11.5 | -0.4974 | 0.14341 | -0.0242 | -3.4684
-11 | -0.4769 | 0.13495 | -0.0238 | -3.5339
-10.5 | -0.4613 | 0.12737 | -0.0234 | -3.6217
-10 | -0.453 | 0.12072 | -0.0225 | -3.7525
-9.5 | -0.446 | 0.11436 | -0.0208 | -3.9
-9 | -0.4467 | 0.10898 | -0.0181 | -4.0989
-8.5 | -0.4334 | 0.10231 | -0.0149 | -4.2361
-7.5 | -0.5427 | 0.08544 | -0.0306 | -6.3518
-7 | -0.5842 | 0.07792 | -0.03 | -7.4974
-6.5 | -0.6284 | 0.07185 | -0.0244 | -8.746
-6 | -0.6593 | 0.06551 | -0.0185 | -10.0641
-5.5 | -0.686 | 0.05936 | -0.0116 | -11.5566
-5 | -0.6851 | 0.05284 | -0.0052 | -12.9656
-4.5 | -0.6755 | 0.04681 | 0.0012 | -14.4307
-4 | -0.6504 | 0.04101 | 0.0069 | -15.8595
-3.5 | -0.6087 | 0.03593 | 0.0116 | -16.9413
-3 | -0.1769 | 0.02816 | -0.0346 | -6.282
-2.5 | -0.1533 | 0.02768 | -0.0289 | -5.5383
-2 | -0.1285 | 0.02735 | -0.0234 | -4.6984
-1.5 | -0.1028 | 0.02715 | -0.018 | -3.7864
-1 | -0.0767 | 0.02706 | -0.0126 | -2.8344
-0.5 | -0.0503 | 0.02707 | -0.0073 | -1.8581
0 | -0.024 | 0.02716 | -0.002 | -0.88365
0.5 | 0.0018 | 0.02734 | 0.0032 | 0.065838
1 | 0.0271 | 0.02761 | 0.0084 | 0.98153
1.5 | 0.0516 | 0.02798 | 0.0136 | 1.8442
2 | 0.0753 | 0.02845 | 0.0187 | 2.6467
2.5 | 0.098 | 0.02905 | 0.0238 | 3.3735
3 | 0.1198 | 0.0298 | 0.0287 | 4.0201
3.5 | 0.1409 | 0.03076 | 0.0332 | 4.5806
4 | 0.1612 | 0.032 | 0.0373 | 5.0375
4.5 | 0.713 | 0.03314 | -0.0159 | 21.5148
5 | 0.7794 | 0.03861 | -0.0138 | 20.1865
5.5 | 0.8035 | 0.04406 | -0.0069 | 18.2365
6 | 0.805 | 0.04955 | 0.0022 | 16.2462
6.5 | 0.7921 | 0.0552 | 0.0117 | 14.3496
7 | 0.7725 | 0.06096 | 0.0209 | 12.6722
7.5 | 0.7219 | 0.06561 | 0.0315 | 11.0029
8 | 0.6648 | 0.07122 | 0.0388 | 9.3345
8.5 | 0.635 | 0.07951 | 0.0396 | 7.9864
9 | 0.5993 | 0.09063 | 0.033 | 6.6126
9.5 | 0.5822 | 0.10227 | 0.0255 | 5.6928
11 | 0.5667 | 0.13526 | 0.0033 | 4.1897
11.5 | 0.5685 | 0.14138 | 0.0025 | 4.0211
12 | 0.5999 | 0.15202 | 0.0016 | 3.9462
12.5 | 0.5941 | 0.15646 | -0.0005 | 3.7971
13 | 0.611 | 0.16433 | -0.0021 | 3.7181
13.5 | 0.6324 | 0.17362 | -0.0039 | 3.6424
14 | 0.6395 | 0.17933 | -0.0069 | 3.5661
14.5 | 0.6564 | 0.18724 | -0.0098 | 3.5057
15 | 0.6774 | 0.19626 | -0.0126 | 3.4515
15.5 | 0.7048 | 0.20759 | -0.0149 | 3.3952
16 | 0.709 | 0.21028 | -0.0199 | 3.3717
16.5 | 0.7244 | 0.21718 | -0.0242 | 3.3355
17 | 0.7473 | 0.22679 | -0.0276 | 3.2951
17.5 | 0.7662 | 0.23403 | -0.0317 | 3.2739
18 | 0.7834 | 0.24133 | -0.0366 | 3.2462
18.5 | 0.8049 | 0.24973 | -0.0407 | 3.2231
19 | 0.8255 | 0.25877 | -0.0452 | 3.1901
19.5 | 0.8423 | 0.26422 | -0.0507 | 3.1879
20 | 0.8703 | 0.27865 | -0.0537 | 3.1233

## 9. Re 100k Mach 0.00 (1)
BIGFOIL.COM POLAR EXPORT
NACA67-110 a=0.5
NACA67-110 a=0.5 |  |  |  | Cl Max: | 0.744 | at alpha= | 10 | deg
JavaFoil+Calcfoil stall+Eppler ext transition |  |  |  | L/D Max: | 32.906 | at alpha= | 4 | deg
Re: | 100000 |  |  | Cd Min: | 0.01185 | at alpha= | -0.5 | deg
Mach: | 0 |  |  | Cl=0 at alpha= | -0.64655 | deg
|  |  |  | @ Cl=0.1, Cd= | 0.012036
|  |  |  | @ Cl=0.4, Cd= | 0.014457
|  |  |  | @ Cl=0.6, Cd= | 0.22961
alpha (deg) | Cl | Cd | Cm | Cl/Cd
-15.5 | -0.489 | 0.2568 | 0.003 | -1.905
-15 | -0.509 | 0.21794 | 0.003 | -2.336
-14.5 | -0.529 | 0.20373 | 0.003 | -2.595
-14 | -0.548 | 0.18425 | 0.003 | -2.973
-13.5 | -0.566 | 0.17233 | 0.003 | -3.283
-13 | -0.582 | 0.15316 | 0.002 | -3.803
-12.5 | -0.597 | 0.15013 | 0.002 | -3.979
-12 | -0.61 | 0.13667 | 0.002 | -4.464
-11.5 | -0.62 | 0.12379 | 0.002 | -5.012
-11 | -0.628 | 0.10919 | 0.001 | -5.748
-10.5 | -0.631 | 0.10286 | 0.001 | -6.137
-10 | -0.631 | 0.09194 | 0.001 | -6.865
-9.5 | -0.627 | 0.08632 | 0.001 | -7.261
-9 | -0.618 | 0.07777 | 0 | -7.946
-8.5 | -0.605 | 0.07231 | 0 | -8.363
-8 | -0.587 | 0.06547 | 0 | -8.966
-7.5 | -0.565 | 0.06046 | -0.001 | -9.341
-7 | -0.538 | 0.05574 | -0.001 | -9.658
-6.5 | -0.508 | 0.05161 | -0.001 | -9.844
-6 | -0.474 | 0.04889 | -0.001 | -9.7
-5.5 | -0.437 | 0.04507 | -0.002 | -9.705
-5 | -0.398 | 0.04255 | -0.002 | -9.352
-4.5 | -0.355 | 0.04015 | -0.002 | -8.852
-4 | -0.312 | 0.03797 | -0.003 | -8.207
-3.5 | -0.267 | 0.03598 | -0.004 | -7.426
-3 | -0.274 | 0.01475 | -0.009 | -18.551
-2.5 | -0.216 | 0.01445 | -0.009 | -14.972
-2 | -0.159 | 0.01417 | -0.01 | -11.187
-1.5 | -0.098 | 0.01199 | -0.011 | -8.162
-1 | -0.041 | 0.0119 | -0.012 | -3.412
-0.5 | 0.017 | 0.01185 | -0.012 | 1.436
0 | 0.074 | 0.012 | -0.013 | 6.202
0.5 | 0.132 | 0.01208 | -0.014 | 10.901
1 | 0.188 | 0.01219 | -0.015 | 15.454
1.5 | 0.245 | 0.01233 | -0.016 | 19.871
2 | 0.301 | 0.01247 | -0.016 | 24.179
2.5 | 0.357 | 0.01266 | -0.017 | 28.22
3 | 0.424 | 0.01546 | -0.019 | 27.396
3.5 | 0.48 | 0.01586 | -0.019 | 30.244
4 | 0.535 | 0.01625 | -0.02 | 32.906
4.5 | 0.479 | 0.03842 | -0.01 | 12.457
5 | 0.519 | 0.04093 | -0.009 | 12.672
5.5 | 0.557 | 0.04367 | -0.009 | 12.764
6 | 0.594 | 0.04652 | -0.009 | 12.761
6.5 | 0.627 | 0.05047 | -0.009 | 12.417
7 | 0.656 | 0.05412 | -0.009 | 12.124
7.5 | 0.682 | 0.05908 | -0.009 | 11.54
8 | 0.703 | 0.06383 | -0.009 | 11.015
8.5 | 0.72 | 0.06889 | -0.009 | 10.452
9 | 0.733 | 0.07384 | -0.01 | 9.922
9.5 | 0.74 | 0.08052 | -0.01 | 9.196
10 | 0.744 | 0.08803 | -0.01 | 8.448
10.5 | 0.743 | 0.09745 | -0.01 | 7.621
11 | 0.737 | 0.10733 | -0.01 | 6.871
11.5 | 0.729 | 0.11248 | -0.011 | 6.478
12 | 0.716 | 0.13274 | -0.011 | 5.397
12.5 | 0.701 | 0.14563 | -0.011 | 4.816
13 | 0.681 | 0.15623 | -0.011 | 4.356
13.5 | 0.654 | 0.16834 | -0.011 | 3.886
14 | 0.627 | 0.19113 | -0.012 | 3.278
14.5 | 0.598 | 0.20763 | -0.012 | 2.881
15 | 0.569 | 0.22961 | -0.012 | 2.48

## 10. Re 100k Mach 0.00 (2)
BIGFOIL.COM POLAR EXPORT
NACA67-110 a=0.5
NACA67-110 a=0.5 |  |  |  | Cl Max: | 0.8202 | at alpha= | 6.5 | deg
XFOIL ncrit=9 |  |  |  | L/D Max: | 36.6365 | at alpha= | 3.5 | deg
Re: | 100000 |  |  | Cd Min: | 0.03777 | at alpha= | 6.5 | deg
Mach: | 0 |  |  | Cl=0 at alpha= | 0.53 | deg
|  |  |  | @ Cl=0.1, Cd= | 0.022807
|  |  |  | @ Cl=0.4, Cd= | 0.021017
|  |  |  | @ Cl=0.6, Cd= | 0.016756
alpha (deg) | Cl | Cd | Cm | Cl/Cd
0 | -0.0221 | 0.02123 | -0.001 | -1.041
0.5 | -0.0012 | 0.02135 | 0.0038 | -0.056206
1 | 0.0188 | 0.02154 | 0.0087 | 0.87279
1.5 | 0.0378 | 0.02178 | 0.0136 | 1.7355
2 | 0.0556 | 0.02207 | 0.0186 | 2.5193
2.5 | 0.1345 | 0.02338 | 0.0113 | 5.7528
3 | 0.2276 | 0.02469 | 0.0018 | 9.2183
3.5 | 0.6078 | 0.01659 | -0.0455 | 36.6365
4 | 0.6212 | 0.02035 | -0.0343 | 30.5258
4.5 | 0.6526 | 0.02246 | -0.0297 | 29.0561
5 | 0.6994 | 0.02515 | -0.0275 | 27.8091
5.5 | 0.7487 | 0.02861 | -0.0256 | 26.1692
6 | 0.7917 | 0.03304 | -0.0221 | 23.9619
6.5 | 0.8202 | 0.03777 | -0.0166 | 21.7156

## 11. Re 100k Mach 0.10 (1)
BIGFOIL.COM POLAR EXPORT
NACA67-110 a=0.5
NACA67-110 a=0.5 |  |  |  | Cl Max: | 0.734 | at alpha= | 9.5 | deg
JavaFoil+Calcfoil stall+Eppler ext transition |  |  |  | L/D Max: | 32.91 | at alpha= | 4 | deg
Re: | 100000 |  |  | Cd Min: | 0.01187 | at alpha= | -0.5 | deg
Mach: | 0.1 |  |  | Cl=0 at alpha= | -0.64655 | deg
|  |  |  | @ Cl=0.1, Cd= | 0.012065
|  |  |  | @ Cl=0.4, Cd= | 0.014416
|  |  |  | @ Cl=0.6, Cd= | 0.21503
alpha (deg) | Cl | Cd | Cm | Cl/Cd
-15 | -0.466 | 0.25174 | 0.003 | -1.852
-14.5 | -0.489 | 0.21995 | 0.003 | -2.223
-14 | -0.511 | 0.19896 | 0.003 | -2.568
-13.5 | -0.532 | 0.17972 | 0.003 | -2.962
-13 | -0.552 | 0.16438 | 0.002 | -3.361
-12.5 | -0.571 | 0.15473 | 0.002 | -3.689
-12 | -0.587 | 0.14092 | 0.002 | -4.167
-11.5 | -0.601 | 0.13024 | 0.002 | -4.614
-11 | -0.611 | 0.11299 | 0.001 | -5.412
-10.5 | -0.618 | 0.10557 | 0.001 | -5.856
-10 | -0.621 | 0.09382 | 0.001 | -6.619
-9.5 | -0.619 | 0.08765 | 0.001 | -7.064
-9 | -0.613 | 0.07929 | 0 | -7.726
-8.5 | -0.601 | 0.07224 | 0 | -8.323
-8 | -0.585 | 0.06707 | 0 | -8.723
-7.5 | -0.564 | 0.06078 | -0.001 | -9.281
-7 | -0.539 | 0.05636 | -0.001 | -9.556
-6.5 | -0.509 | 0.05213 | -0.001 | -9.763
-6 | -0.476 | 0.04872 | -0.001 | -9.761
-5.5 | -0.439 | 0.04535 | -0.002 | -9.678
-5 | -0.399 | 0.04275 | -0.002 | -9.344
-4.5 | -0.357 | 0.0403 | -0.002 | -8.858
-4 | -0.313 | 0.03807 | -0.003 | -8.222
-3.5 | -0.268 | 0.03605 | -0.004 | -7.446
-3 | -0.275 | 0.01478 | -0.009 | -18.596
-2.5 | -0.217 | 0.01447 | -0.009 | -15.023
-2 | -0.159 | 0.0142 | -0.01 | -11.216
-1.5 | -0.098 | 0.01202 | -0.011 | -8.185
-1 | -0.041 | 0.01192 | -0.012 | -3.42
-0.5 | 0.017 | 0.01187 | -0.012 | 1.44
0 | 0.075 | 0.01203 | -0.013 | 6.215
0.5 | 0.132 | 0.01211 | -0.014 | 10.925
1 | 0.189 | 0.01222 | -0.015 | 15.49
1.5 | 0.246 | 0.01236 | -0.016 | 19.918
2 | 0.303 | 0.0125 | -0.016 | 24.227
2.5 | 0.359 | 0.01269 | -0.017 | 28.312
3 | 0.426 | 0.01551 | -0.019 | 27.452
3.5 | 0.482 | 0.01591 | -0.019 | 30.296
4 | 0.537 | 0.01632 | -0.02 | 32.91
4.5 | 0.481 | 0.03851 | -0.01 | 12.481
5 | 0.521 | 0.04107 | -0.009 | 12.681
5.5 | 0.56 | 0.04388 | -0.009 | 12.751
6 | 0.596 | 0.04684 | -0.009 | 12.713
6.5 | 0.628 | 0.05025 | -0.009 | 12.499
7 | 0.657 | 0.05489 | -0.009 | 11.972
7.5 | 0.682 | 0.05824 | -0.01 | 11.706
8 | 0.702 | 0.06388 | -0.009 | 10.988
8.5 | 0.717 | 0.06978 | -0.009 | 10.28
9 | 0.728 | 0.07483 | -0.01 | 9.728
9.5 | 0.734 | 0.08142 | -0.01 | 9.009
10 | 0.734 | 0.08886 | -0.01 | 8.262
10.5 | 0.73 | 0.09936 | -0.01 | 7.349
11 | 0.722 | 0.10962 | -0.01 | 6.584
11.5 | 0.709 | 0.12159 | -0.01 | 5.835
12 | 0.694 | 0.1345 | -0.011 | 5.158
12.5 | 0.675 | 0.14799 | -0.011 | 4.561
13 | 0.65 | 0.1641 | -0.011 | 3.962
13.5 | 0.62 | 0.17758 | -0.012 | 3.49
14 | 0.588 | 0.1965 | -0.012 | 2.994
14.5 | 0.556 | 0.21503 | -0.012 | 2.586

## 12. Re 100k Mach 0.10 (2)
BIGFOIL.COM POLAR EXPORT
NACA67-110 a=0.5
NACA67-110 a=0.5 |  |  |  | Cl Max: | 0.8386 | at alpha= | 7 | deg
XFOIL ncrit=9 |  |  |  | L/D Max: | 36.5139 | at alpha= | 3.5 | deg
Re: | 100000 |  |  | Cd Min: | 0.12637 | at alpha= | 12 | deg
Mach: | 0.1 |  |  | Cl=0 at alpha= | 0.52723 | deg
|  |  |  | @ Cl=0.1, Cd= | 0.022904
|  |  |  | @ Cl=0.4, Cd= | 0.021204
|  |  |  | @ Cl=0.6, Cd= | 0.016702
alpha (deg) | Cl | Cd | Cm | Cl/Cd
-11.5 | -0.5063 | 0.12143 | -0.0299 | -4.1695
-11 | -0.5366 | 0.11478 | -0.0396 | -4.675
-10.5 | -0.5063 | 0.10643 | -0.0352 | -4.7571
-10 | -0.5347 | 0.09883 | -0.0426 | -5.4103
-9.5 | -0.5238 | 0.09177 | -0.0396 | -5.7077
-9 | -0.563 | 0.08493 | -0.0413 | -6.629
-8.5 | -0.6196 | 0.08122 | -0.0339 | -7.6287
-8 | -0.6896 | 0.07871 | -0.0245 | -8.7613
-7.5 | -0.6834 | 0.07153 | -0.0196 | -9.554
-7 | -0.7003 | 0.06612 | -0.0132 | -10.5913
-6.5 | -0.7272 | 0.06263 | -0.0056 | -11.611
-6 | -0.7105 | 0.05551 | -0.0011 | -12.7995
-5 | -0.6595 | 0.0367 | 0.0103 | -17.97
-4.5 | -0.6214 | 0.03153 | 0.0139 | -19.7082
-4 | -0.5757 | 0.02742 | 0.017 | -20.9956
-3.5 | -0.528 | 0.02476 | 0.0196 | -21.3247
-3 | -0.4815 | 0.02217 | 0.0216 | -21.7185
-2.5 | -0.1301 | 0.02151 | -0.0249 | -6.0483
-2 | -0.1094 | 0.02134 | -0.02 | -5.1265
-1.5 | -0.0878 | 0.02124 | -0.0153 | -4.1337
-1 | -0.0659 | 0.0212 | -0.0105 | -3.1085
-0.5 | -0.0439 | 0.02123 | -0.0058 | -2.0678
0 | -0.0222 | 0.02131 | -0.001 | -1.0418
0.5 | -0.0011 | 0.02144 | 0.0038 | -0.051306
1 | 0.0191 | 0.02162 | 0.0087 | 0.88344
1.5 | 0.0382 | 0.02187 | 0.0136 | 1.7467
2 | 0.0562 | 0.02217 | 0.0186 | 2.535
2.5 | 0.1409 | 0.02359 | 0.0102 | 5.9729
3 | 0.2358 | 0.0249 | 0.0005 | 9.4699
3.5 | 0.6054 | 0.01658 | -0.0442 | 36.5139
4 | 0.6233 | 0.0205 | -0.034 | 30.4049
4.5 | 0.6554 | 0.02273 | -0.0295 | 28.8341
5 | 0.7035 | 0.02544 | -0.0274 | 27.6533
5.5 | 0.753 | 0.02898 | -0.0253 | 25.9834
6 | 0.795 | 0.0335 | -0.0216 | 23.7313
6.5 | 0.8221 | 0.03833 | -0.0159 | 21.448
7 | 0.8386 | 0.04636 | -0.008 | 18.0889
9 | 0.6097 | 0.06627 | 0.0333 | 9.2002
9.5 | 0.594 | 0.07486 | 0.0349 | 7.9348
10 | 0.6865 | 0.08963 | 0.0337 | 7.6593
10.5 | 0.6269 | 0.10082 | 0.0232 | 6.218
11 | 0.6175 | 0.10998 | 0.0196 | 5.6147
11.5 | 0.6415 | 0.11767 | 0.0221 | 5.4517
12 | 0.6138 | 0.12637 | 0.0132 | 4.8572

## 13. Re 100k Mach 0.25 (1)
BIGFOIL.COM POLAR EXPORT
NACA67-110 a=0.5
NACA67-110 a=0.5 |  |  |  | Cl Max: | 0.691 | at alpha= | 8.5 | deg
JavaFoil+Calcfoil stall+Eppler ext transition |  |  |  | L/D Max: | 33.214 | at alpha= | 4 | deg
Re: | 100000 |  |  | Cd Min: | 0.01199 | at alpha= | -0.5 | deg
Mach: | 0.25 |  |  | Cl=0 at alpha= | -0.65 | deg
|  |  |  | @ Cl=0.1, Cd= | 0.012201
|  |  |  | @ Cl=0.4, Cd= | 0.38122
|  |  |  | @ Cl=0.6, Cd= | 0.38122
alpha (deg) | Cl | Cd | Cm | Cl/Cd
-13.5 | -0.199 | 0.22671 | 0.003 | -0.876
-13 | -0.267 | 0.20009 | 0.003 | -1.335
-12.5 | -0.326 | 0.18041 | 0.002 | -1.806
-12 | -0.378 | 0.21407 | 0.002 | -1.768
-11.5 | -0.426 | 0.18333 | 0.002 | -2.323
-11 | -0.468 | 0.14694 | 0.001 | -3.184
-10.5 | -0.503 | 0.12494 | 0.001 | -4.028
-10 | -0.532 | 0.11131 | 0.001 | -4.777
-9.5 | -0.552 | 0.10277 | 0.001 | -5.375
-9 | -0.565 | 0.08922 | 0 | -6.335
-8.5 | -0.57 | 0.08078 | 0 | -7.053
-8 | -0.566 | 0.07084 | 0 | -7.993
-7.5 | -0.555 | 0.06382 | -0.001 | -8.696
-7 | -0.537 | 0.05925 | -0.001 | -9.056
-6.5 | -0.512 | 0.05385 | -0.001 | -9.505
-6 | -0.482 | 0.05076 | -0.001 | -9.487
-5.5 | -0.447 | 0.04657 | -0.002 | -9.59
-5 | -0.408 | 0.0434 | -0.002 | -9.399
-4.5 | -0.365 | 0.04073 | -0.003 | -8.967
-4 | -0.321 | 0.03841 | -0.003 | -8.35
-3.5 | -0.275 | 0.03636 | -0.004 | -7.567
-3 | -0.282 | 0.01494 | -0.009 | -18.874
-2.5 | -0.223 | 0.01465 | -0.01 | -15.226
-2 | -0.163 | 0.01435 | -0.011 | -11.392
-1.5 | -0.101 | 0.01215 | -0.011 | -8.31
-1 | -0.042 | 0.01206 | -0.012 | -3.471
-0.5 | 0.018 | 0.01199 | -0.013 | 1.463
0 | 0.077 | 0.01217 | -0.014 | 6.305
0.5 | 0.136 | 0.01225 | -0.014 | 11.083
1 | 0.194 | 0.01237 | -0.015 | 15.702
1.5 | 0.253 | 0.01251 | -0.016 | 20.203
2 | 0.311 | 0.01265 | -0.017 | 24.574
2.5 | 0.369 | 0.01285 | -0.018 | 28.684
3 | 0.437 | 0.01573 | -0.019 | 27.772
3.5 | 0.494 | 0.01617 | -0.02 | 30.563
4 | 0.55 | 0.01657 | -0.021 | 33.214
4.5 | 0.492 | 0.0389 | -0.01 | 12.654
5 | 0.533 | 0.04172 | -0.009 | 12.767
5.5 | 0.571 | 0.04421 | -0.009 | 12.906
6 | 0.605 | 0.04775 | -0.009 | 12.667
6.5 | 0.634 | 0.05226 | -0.009 | 12.139
7 | 0.659 | 0.05637 | -0.009 | 11.683
7.5 | 0.676 | 0.06242 | -0.009 | 10.837
8 | 0.687 | 0.06828 | -0.009 | 10.065
8.5 | 0.691 | 0.07394 | -0.01 | 9.341
9 | 0.686 | 0.08175 | -0.01 | 8.388
9.5 | 0.672 | 0.0942 | -0.01 | 7.138
10 | 0.651 | 0.10366 | -0.01 | 6.281
10.5 | 0.621 | 0.11967 | -0.01 | 5.194
11 | 0.584 | 0.13734 | -0.011 | 4.255
11.5 | 0.541 | 0.15924 | -0.011 | 3.395
12 | 0.491 | 0.19866 | -0.011 | 2.47
12.5 | 0.435 | 0.24233 | -0.012 | 1.797
13 | 0.369 | 0.29899 | -0.012 | 1.235
13.5 | 0.29 | 0.38122 | -0.012 | 0.761

## 14. Re 100k Mach 0.25 (2)
BIGFOIL.COM POLAR EXPORT
NACA67-110 a=0.5
NACA67-110 a=0.5 |  |  |  | Cl Max: | 0.8342 | at alpha= | 7 | deg
XFOIL ncrit=9 |  |  |  | L/D Max: | 31.8816 | at alpha= | 3.5 | deg
Re: | 100000 |  |  | Cd Min: | 0.13001 | at alpha= | 12 | deg
Mach: | 0.25 |  |  | Cl=0 at alpha= | 0.51422 | deg
|  |  |  | @ Cl=0.1, Cd= | 0.023293
|  |  |  | @ Cl=0.4, Cd= | 0.022906
|  |  |  | @ Cl=0.6, Cd= | 0.019232
alpha (deg) | Cl | Cd | Cm | Cl/Cd
-5 | -0.6734 | 0.03943 | 0.0086 | -17.0784
-4.5 | -0.6388 | 0.03358 | 0.0126 | -19.0232
-4 | -0.5955 | 0.02909 | 0.0163 | -20.471
-3.5 | -0.5464 | 0.02573 | 0.0192 | -21.2359
-3 | -0.4977 | 0.02308 | 0.0214 | -21.5641
-2.5 | -0.1348 | 0.02198 | -0.0255 | -6.1328
-2 | -0.1132 | 0.02178 | -0.0206 | -5.1974
-1.5 | -0.0908 | 0.02168 | -0.0157 | -4.1882
-1 | -0.068 | 0.02163 | -0.0109 | -3.1438
-0.5 | -0.0452 | 0.02166 | -0.0061 | -2.0868
0 | -0.0225 | 0.02175 | -0.0012 | -1.0345
0.5 | -0.0006 | 0.02189 | 0.0037 | -0.02741
1 | 0.0205 | 0.0221 | 0.0086 | 0.9276
1.5 | 0.0405 | 0.02238 | 0.0135 | 1.8097
2 | 0.0704 | 0.02285 | 0.0163 | 3.081
2.5 | 0.1647 | 0.02426 | 0.0065 | 6.789
3 | 0.2604 | 0.02547 | -0.0029 | 10.2238
3.5 | 0.6083 | 0.01908 | -0.0386 | 31.8816
4 | 0.6342 | 0.02138 | -0.0325 | 29.6632
4.5 | 0.6734 | 0.02394 | -0.0287 | 28.1287
5 | 0.7287 | 0.02755 | -0.0275 | 26.4501
5.5 | 0.7744 | 0.03102 | -0.0239 | 24.9645
6 | 0.8099 | 0.03594 | -0.0188 | 22.5348
6.5 | 0.8291 | 0.0411 | -0.0118 | 20.1727
7 | 0.8342 | 0.0481 | -0.0026 | 17.343
9 | 0.6627 | 0.07856 | 0.0308 | 8.4356
9.5 | 0.6343 | 0.08739 | 0.0283 | 7.2583
10 | 0.6232 | 0.09624 | 0.0255 | 6.4755
10.5 | 0.6291 | 0.10462 | 0.0252 | 6.0132
11 | 0.6411 | 0.11303 | 0.0256 | 5.6719
11.5 | 0.6038 | 0.12157 | 0.0154 | 4.9667
12 | 0.6104 | 0.13001 | 0.0135 | 4.695

## 15. Re 100k Mach 0.50 (1)
BIGFOIL.COM POLAR EXPORT
NACA67-110 a=0.5
NACA67-110 a=0.5 |  |  |  | Cl Max: | 1.088 | at alpha= | 20 | deg
JavaFoil+Calcfoil stall+Eppler ext transition |  |  |  | L/D Max: | 31.467 | at alpha= | 3.5 | deg
Re: | 100000 |  |  | Cd Min: | 0.01252 | at alpha= | -0.5 | deg
Mach: | 0.5 |  |  | Cl=0 at alpha= | -0.64925 | deg
|  |  |  | @ Cl=0.1, Cd= | 0.012771
|  |  |  | @ Cl=0.4, Cd= | 0.015441
|  |  |  | @ Cl=0.6, Cd= | 0.19009
alpha (deg) | Cl | Cd | Cm | Cl/Cd
-20 | -1.032 | 0.33181 | 0.011 | -3.11
-19.5 | -1.007 | 0.32202 | 0.011 | -3.126
-19 | -0.978 | 0.31013 | 0.01 | -3.154
-18.5 | -0.952 | 0.30573 | 0.009 | -3.115
-18 | -0.926 | 0.30885 | 0.009 | -3
-17.5 | -0.901 | 0.30475 | 0.008 | -2.955
-17 | -0.875 | 0.29855 | 0.008 | -2.93
-16.5 | -0.847 | 0.28201 | 0.007 | -3.005
-16 | -0.821 | 0.27062 | 0.007 | -3.032
-15.5 | -0.794 | 0.26426 | 0.006 | -3.006
-15 | -0.768 | 0.24614 | 0.006 | -3.121
-14.5 | -0.742 | 0.24147 | 0.005 | -3.073
-14 | -0.716 | 0.23895 | 0.005 | -2.996
-13.5 | -0.688 | 0.23203 | 0.004 | -2.965
-13 | -0.661 | 0.23014 | 0.004 | -2.874
-12.5 | -0.635 | 0.2289 | 0.003 | -2.775
-12 | -0.609 | 0.22547 | 0.003 | -2.7
-11.5 | -0.582 | 0.21995 | 0.003 | -2.647
-11 | -0.556 | 0.21681 | 0.002 | -2.563
-10.5 | -0.528 | 0.19982 | 0.002 | -2.643
-10 | -0.502 | 0.17035 | 0.001 | -2.945
-9.5 | -0.475 | 0.1765 | 0.001 | -2.691
-9 | -0.448 | 0.17489 | 0 | -2.564
-8.5 | -0.422 | 0.15987 | 0 | -2.638
-8 | -0.395 | 0.26579 | 0 | -1.485
-7.5 | -0.368 | 0.13805 | -0.001 | -2.664
-7 | -0.341 | 0.14238 | -0.001 | -2.395
-6.5 | -0.314 | 0.14049 | -0.001 | -2.237
-6 | -0.287 | 0.11892 | -0.001 | -2.415
-5.5 | -0.443 | 0.05762 | -0.002 | -7.681
-5 | -0.431 | 0.04961 | -0.002 | -8.687
-4.5 | -0.395 | 0.04444 | -0.003 | -8.886
-4 | -0.351 | 0.04075 | -0.003 | -8.622
-3.5 | -0.304 | 0.03785 | -0.004 | -8.02
-3 | -0.253 | 0.03554 | -0.004 | -7.132
-2.5 | -0.248 | 0.01537 | -0.011 | -16.112
-2 | -0.182 | 0.01501 | -0.012 | -12.11
-1.5 | -0.112 | 0.01271 | -0.012 | -8.826
-1 | -0.047 | 0.0126 | -0.013 | -3.696
-0.5 | 0.02 | 0.01252 | -0.014 | 1.56
0 | 0.085 | 0.01275 | -0.015 | 6.699
0.5 | 0.151 | 0.01284 | -0.016 | 11.776
1 | 0.216 | 0.01295 | -0.017 | 16.705
1.5 | 0.282 | 0.01311 | -0.018 | 21.487
2 | 0.346 | 0.01331 | -0.019 | 26.016
2.5 | 0.421 | 0.01627 | -0.02 | 25.858
3 | 0.485 | 0.01684 | -0.021 | 28.781
3.5 | 0.547 | 0.01738 | -0.022 | 31.467
4 | 0.495 | 0.03842 | -0.01 | 12.874
4.5 | 0.538 | 0.0414 | -0.01 | 12.991
5 | 0.572 | 0.04518 | -0.01 | 12.655
5.5 | 0.589 | 0.0508 | -0.01 | 11.596
6 | 0.565 | 0.06124 | -0.009 | 9.222
6.5 | 0.382 | 0.12126 | -0.009 | 3.149
7 | 0.409 | 0.1301 | -0.011 | 3.141
7.5 | 0.435 | 0.1379 | -0.012 | 3.156
8 | 0.462 | 0.15129 | -0.012 | 3.051
8.5 | 0.488 | 0.14487 | -0.012 | 3.368
9 | 0.515 | 0.17439 | -0.014 | 2.953
9.5 | 0.541 | 0.17696 | -0.014 | 3.059
10 | 0.568 | 0.16987 | -0.015 | 3.341
10.5 | 0.594 | 0.18406 | -0.015 | 3.226
11 | 0.621 | 0.2112 | -0.017 | 2.94
11.5 | 0.647 | 0.21651 | -0.018 | 2.989
12 | 0.673 | 0.20716 | -0.018 | 3.25
12.5 | 0.699 | 0.21124 | -0.019 | 3.31
13 | 0.725 | 0.2303 | -0.019 | 3.148
13.5 | 0.752 | 0.23249 | -0.02 | 3.233
14 | 0.779 | 0.2403 | -0.021 | 3.24
14.5 | 0.804 | 0.24303 | -0.022 | 3.309
15 | 0.83 | 0.26176 | -0.022 | 3.171
15.5 | 0.856 | 0.27039 | -0.023 | 3.164
16 | 0.881 | 0.2762 | -0.024 | 3.191
16.5 | 0.909 | 0.28144 | -0.025 | 3.23
17 | 0.934 | 0.29655 | -0.026 | 3.151
17.5 | 0.96 | 0.30254 | -0.026 | 3.172
18 | 0.985 | 0.30313 | -0.027 | 3.249
18.5 | 1.011 | 0.31199 | -0.027 | 3.239
19 | 1.038 | 0.32974 | -0.029 | 3.149
19.5 | 1.063 | 0.33228 | -0.029 | 3.2
20 | 1.088 | 0.3513 | -0.03 | 3.097

## 16. Re 100k Mach 0.50 (2)
BIGFOIL.COM POLAR EXPORT
NACA67-110 a=0.5
NACA67-110 a=0.5 |  |  |  | Cl Max: | 0.8688 | at alpha= | 20 | deg
XFOIL ncrit=9 |  |  |  | L/D Max: | 30.8881 | at alpha= | 3 | deg
Re: | 100000 |  |  | Cd Min: | 0.2762 | at alpha= | 20 | deg
Mach: | 0.5 |  |  | Cl=0 at alpha= | 0.49023 | deg
|  |  |  | @ Cl=0.1, Cd= | 0.02522
|  |  |  | @ Cl=0.4, Cd= | 0.024474
|  |  |  | @ Cl=0.6, Cd= | 0.1393
alpha (deg) | Cl | Cd | Cm | Cl/Cd
-20 | -0.7745 | 0.26939 | 0.0326 | -2.875
-19.5 | -0.7591 | 0.26462 | 0.0265 | -2.8686
-19 | -0.7262 | 0.24632 | 0.025 | -2.9482
-18.5 | -0.7042 | 0.23817 | 0.0208 | -2.9567
-18 | -0.684 | 0.23092 | 0.0158 | -2.9621
-17.5 | -0.6715 | 0.22787 | 0.0089 | -2.9469
-16.5 | -0.6251 | 0.20749 | 0.0021 | -3.0127
-16 | -0.6046 | 0.19963 | -0.0017 | -3.0286
-15.5 | -0.5895 | 0.19337 | -0.0069 | -3.0486
-15 | -0.5927 | 0.19253 | -0.0142 | -3.0785
-14.5 | -0.5518 | 0.17695 | -0.0138 | -3.1184
-14 | -0.5414 | 0.1711 | -0.0186 | -3.1642
-13.5 | -0.536 | 0.16468 | -0.0235 | -3.2548
-13 | -0.5072 | 0.1546 | -0.0241 | -3.2807
-12.5 | -0.5116 | 0.15022 | -0.03 | -3.4057
-12 | -0.4873 | 0.14011 | -0.0305 | -3.478
-11.5 | -0.4882 | 0.13436 | -0.0346 | -3.6335
-11 | -0.4695 | 0.12578 | -0.0345 | -3.7327
-10.5 | -0.4759 | 0.11937 | -0.0378 | -3.9868
-10 | -0.4855 | 0.11391 | -0.0398 | -4.2621
-9.5 | -0.4693 | 0.10602 | -0.0368 | -4.4265
-9 | -0.4827 | 0.10011 | -0.0359 | -4.8217
-8.5 | -0.5155 | 0.09514 | -0.0354 | -5.4183
-8 | -0.5636 | 0.09085 | -0.0343 | -6.2036
-7.5 | -0.59 | 0.08537 | -0.0293 | -6.9111
-7 | -0.6247 | 0.08064 | -0.0219 | -7.7468
-5.5 | -0.6958 | 0.05514 | -0.0095 | -12.6188
-5 | -0.7011 | 0.04855 | -0.0014 | -14.4408
-4.5 | -0.6878 | 0.04227 | 0.0051 | -16.2716
-4 | -0.6624 | 0.03641 | 0.0112 | -18.1928
-3.5 | -0.6229 | 0.03136 | 0.0166 | -19.8629
-3 | -0.5724 | 0.02771 | 0.0208 | -20.6568
-2.5 | -0.5155 | 0.02447 | 0.0236 | -21.0666
-2 | -0.1299 | 0.02376 | -0.0231 | -5.4672
-1.5 | -0.104 | 0.02358 | -0.0177 | -4.4105
-1 | -0.0777 | 0.02352 | -0.0125 | -3.3036
-0.5 | -0.0513 | 0.02355 | -0.0072 | -2.1783
0 | -0.0251 | 0.02368 | -0.002 | -1.06
0.5 | 0.0005 | 0.02389 | 0.0032 | 0.020929
1 | 0.0251 | 0.0242 | 0.0083 | 1.0372
1.5 | 0.0759 | 0.0249 | 0.0081 | 3.0482
2 | 0.1739 | 0.0262 | -0.0012 | 6.6374
2.5 | 0.2678 | 0.02726 | -0.0089 | 9.8239
3 | 0.6156 | 0.01993 | -0.0395 | 30.8881
3.5 | 0.6426 | 0.02255 | -0.0319 | 28.4967
4 | 0.6943 | 0.02533 | -0.0277 | 27.4102
4.5 | 0.7592 | 0.0292 | -0.0254 | 26
5 | 0.8017 | 0.03387 | -0.0202 | 23.6699
5.5 | 0.8219 | 0.03888 | -0.0119 | 21.1394
6 | 0.8239 | 0.04421 | -0.0022 | 18.6361
6.5 | 0.8114 | 0.04967 | 0.0082 | 16.3358
7 | 0.7893 | 0.05486 | 0.0188 | 14.3875
7.5 | 0.752 | 0.05929 | 0.0305 | 12.6834
8 | 0.6777 | 0.06265 | 0.0437 | 10.8172
8.5 | 0.6355 | 0.06997 | 0.0466 | 9.0825
9 | 0.6154 | 0.07904 | 0.0452 | 7.7859
9.5 | 0.5681 | 0.10098 | 0.023 | 5.6259
10 | 0.5686 | 0.10875 | 0.0214 | 5.2285
10.5 | 0.5828 | 0.11662 | 0.0215 | 4.9974
11 | 0.5785 | 0.1246 | 0.0177 | 4.6429
11.5 | 0.5804 | 0.13266 | 0.0142 | 4.3751
12 | 0.6099 | 0.14265 | 0.0147 | 4.2755
12.5 | 0.6039 | 0.14882 | 0.009 | 4.0579
13 | 0.6101 | 0.15676 | 0.0048 | 3.8919
13.5 | 0.6405 | 0.16747 | 0.0045 | 3.8246
14 | 0.6361 | 0.17225 | -0.0024 | 3.6929
14.5 | 0.6754 | 0.18583 | -0.0019 | 3.6345
15 | 0.6673 | 0.18842 | -0.0105 | 3.5416
15.5 | 0.6875 | 0.1966 | -0.0138 | 3.4969
16 | 0.7179 | 0.2097 | -0.0155 | 3.4235
16.5 | 0.7208 | 0.2124 | -0.0234 | 3.3936
17 | 0.7415 | 0.22049 | -0.0273 | 3.363
17.5 | 0.7738 | 0.23551 | -0.0287 | 3.2856
18 | 0.7797 | 0.23698 | -0.037 | 3.2902
18.5 | 0.7988 | 0.24447 | -0.0423 | 3.2675
19 | 0.8201 | 0.25266 | -0.0468 | 3.2459
19.5 | 0.8483 | 0.26627 | -0.0489 | 3.1859
20 | 0.8688 | 0.2762 | -0.054 | 3.1455

## 17. Re 250k Mach 0.00 (1)
BIGFOIL.COM POLAR EXPORT
NACA67-110 a=0.5
NACA67-110 a=0.5 |  |  |  | Cl Max: | 0.744 | at alpha= | 10 | deg
JavaFoil+Calcfoil stall+Eppler ext transition |  |  |  | L/D Max: | 46.023 | at alpha= | 5 | deg
Re: | 250000 |  |  | Cd Min: | 0.00774 | at alpha= | -0.5 | deg
Mach: | 0 |  |  | Cl=0 at alpha= | -0.64655 | deg
|  |  |  | @ Cl=0.1, Cd= | 0.0078315
|  |  |  | @ Cl=0.4, Cd= | 0.010631
|  |  |  | @ Cl=0.6, Cd= | 0.1788
alpha (deg) | Cl | Cd | Cm | Cl/Cd
-15.5 | -0.489 | 0.19814 | 0.004 | -2.47
-15 | -0.509 | 0.1627 | 0.003 | -3.13
-14.5 | -0.529 | 0.1562 | 0.003 | -3.386
-14 | -0.548 | 0.14765 | 0.003 | -3.71
-13.5 | -0.566 | 0.13687 | 0.003 | -4.134
-13 | -0.583 | 0.12834 | 0.002 | -4.539
-12.5 | -0.597 | 0.12248 | 0.002 | -4.878
-12 | -0.61 | 0.1121 | 0.002 | -5.443
-11.5 | -0.62 | 0.10185 | 0.002 | -6.092
-11 | -0.628 | 0.09039 | 0.001 | -6.945
-10.5 | -0.631 | 0.08767 | 0.001 | -7.202
-10 | -0.631 | 0.079 | 0.001 | -7.991
-9.5 | -0.627 | 0.07403 | 0.001 | -8.468
-9 | -0.618 | 0.06803 | 0 | -9.087
-8.5 | -0.605 | 0.06299 | 0 | -9.605
-8 | -0.587 | 0.05773 | 0 | -10.171
-7.5 | -0.565 | 0.05352 | -0.001 | -10.555
-7 | -0.538 | 0.04995 | -0.001 | -10.779
-6.5 | -0.508 | 0.04651 | -0.001 | -10.926
-6 | -0.474 | 0.04385 | -0.001 | -10.817
-5.5 | -0.437 | 0.04106 | -0.002 | -10.656
-5 | -0.398 | 0.03882 | -0.002 | -10.253
-4.5 | -0.356 | 0.03673 | -0.003 | -9.68
-4 | -0.313 | 0.03426 | -0.004 | -9.139
-3.5 | -0.331 | 0.01194 | -0.008 | -27.696
-3 | -0.274 | 0.01162 | -0.009 | -23.607
-2.5 | -0.217 | 0.01128 | -0.01 | -19.228
-2 | -0.159 | 0.01099 | -0.01 | -14.459
-1.5 | -0.099 | 0.00782 | -0.011 | -12.642
-1 | -0.041 | 0.00777 | -0.012 | -5.277
-0.5 | 0.017 | 0.00774 | -0.013 | 2.219
0 | 0.075 | 0.00781 | -0.013 | 9.638
0.5 | 0.133 | 0.00786 | -0.014 | 16.961
1 | 0.191 | 0.00792 | -0.015 | 24.073
1.5 | 0.248 | 0.00801 | -0.016 | 30.979
2 | 0.305 | 0.0081 | -0.017 | 37.679
2.5 | 0.362 | 0.00823 | -0.018 | 43.971
3 | 0.425 | 0.01221 | -0.019 | 34.788
3.5 | 0.481 | 0.01258 | -0.02 | 38.204
4 | 0.536 | 0.01304 | -0.02 | 41.076
4.5 | 0.589 | 0.01347 | -0.021 | 43.746
5 | 0.639 | 0.01389 | -0.022 | 46.023
5.5 | 0.558 | 0.04008 | -0.01 | 13.916
6 | 0.594 | 0.04261 | -0.01 | 13.94
6.5 | 0.627 | 0.04567 | -0.01 | 13.728
7 | 0.657 | 0.04834 | -0.01 | 13.581
7.5 | 0.682 | 0.05226 | -0.01 | 13.053
8 | 0.703 | 0.05622 | -0.01 | 12.513
8.5 | 0.72 | 0.06119 | -0.01 | 11.773
9 | 0.733 | 0.06481 | -0.01 | 11.308
9.5 | 0.741 | 0.06987 | -0.01 | 10.598
10 | 0.744 | 0.07601 | -0.01 | 9.785
10.5 | 0.743 | 0.08321 | -0.011 | 8.926
11 | 0.737 | 0.08922 | -0.011 | 8.266
11.5 | 0.729 | 0.09633 | -0.011 | 7.565
12 | 0.716 | 0.10748 | -0.011 | 6.666
12.5 | 0.701 | 0.11633 | -0.011 | 6.03
13 | 0.681 | 0.12694 | -0.012 | 5.362
13.5 | 0.654 | 0.13854 | -0.012 | 4.723
14 | 0.627 | 0.15235 | -0.012 | 4.114
14.5 | 0.598 | 0.1627 | -0.013 | 3.677
15 | 0.569 | 0.1788 | -0.013 | 3.185

## 18. Re 250k Mach 0.00 (2)
BIGFOIL.COM POLAR EXPORT
NACA67-110 a=0.5
NACA67-110 a=0.5 |  |  |  | Cl Max: | 0.8708 | at alpha= | 7 | deg
XFOIL ncrit=9 |  |  |  | L/D Max: | 51.7605 | at alpha= | 3 | deg
Re: | 250000 |  |  | Cd Min: | 0.03557 | at alpha= | 7 | deg
Mach: | 0 |  |  | Cl=0 at alpha= | -99 | deg
|  |  |  | @ Cl=0.1, Cd= | 0.01757
|  |  |  | @ Cl=0.4, Cd= | 0.016033
|  |  |  | @ Cl=0.6, Cd= | 0.015511
alpha (deg) | Cl | Cd | Cm | Cl/Cd
0 | 0.1606 | 0.01757 | -0.0348 | 9.1406
0.5 | 0.2253 | 0.01745 | -0.0379 | 12.9112
1 | 0.3061 | 0.01734 | -0.0441 | 17.6528
1.5 | 0.4361 | 0.01553 | -0.058 | 28.0811
2 | 0.501 | 0.01291 | -0.056 | 38.8071
2.5 | 0.5417 | 0.01201 | -0.0517 | 45.1041
3 | 0.5792 | 0.01119 | -0.0458 | 51.7605
3.5 | 0.5883 | 0.01516 | -0.0386 | 38.8061
4 | 0.629 | 0.01638 | -0.0363 | 38.4005
4.5 | 0.6751 | 0.01782 | -0.0352 | 37.8844
5 | 0.7215 | 0.0196 | -0.0339 | 36.8112
5.5 | 0.7706 | 0.022 | -0.0328 | 35.0273
6 | 0.8142 | 0.02507 | -0.0301 | 32.4771
6.5 | 0.85 | 0.02827 | -0.0263 | 30.0672
7 | 0.8708 | 0.03557 | -0.0192 | 24.4813

## 19. Re 250k Mach 0.10 (1)
BIGFOIL.COM POLAR EXPORT
NACA67-110 a=0.5
NACA67-110 a=0.5 |  |  |  | Cl Max: | 0.734 | at alpha= | 9.5 | deg
JavaFoil+Calcfoil stall+Eppler ext transition |  |  |  | L/D Max: | 46.134 | at alpha= | 5 | deg
Re: | 250000 |  |  | Cd Min: | 0.00776 | at alpha= | -0.5 | deg
Mach: | 0.1 |  |  | Cl=0 at alpha= | -0.64655 | deg
|  |  |  | @ Cl=0.1, Cd= | 0.0078466
|  |  |  | @ Cl=0.4, Cd= | 0.010526
|  |  |  | @ Cl=0.6, Cd= | 0.17318
alpha (deg) | Cl | Cd | Cm | Cl/Cd
-15 | -0.467 | 0.17869 | 0.004 | -2.611
-14.5 | -0.489 | 0.15835 | 0.003 | -3.088
-14 | -0.511 | 0.14553 | 0.003 | -3.512
-13.5 | -0.532 | 0.14509 | 0.003 | -3.67
-13 | -0.553 | 0.13041 | 0.002 | -4.237
-12.5 | -0.571 | 0.127 | 0.002 | -4.496
-12 | -0.587 | 0.11501 | 0.002 | -5.107
-11.5 | -0.601 | 0.10559 | 0.002 | -5.691
-11 | -0.612 | 0.0932 | 0.001 | -6.562
-10.5 | -0.618 | 0.08921 | 0.001 | -6.932
-10 | -0.621 | 0.07986 | 0.001 | -7.778
-9.5 | -0.619 | 0.07515 | 0.001 | -8.241
-9 | -0.613 | 0.06883 | 0 | -8.904
-8.5 | -0.602 | 0.06335 | 0 | -9.495
-8 | -0.585 | 0.05908 | 0 | -9.906
-7.5 | -0.564 | 0.05388 | -0.001 | -10.473
-7 | -0.539 | 0.05042 | -0.001 | -10.685
-6.5 | -0.509 | 0.04689 | -0.001 | -10.856
-6 | -0.476 | 0.04416 | -0.001 | -10.772
-5.5 | -0.439 | 0.04128 | -0.002 | -10.636
-5 | -0.4 | 0.03898 | -0.002 | -10.251
-4.5 | -0.357 | 0.03684 | -0.003 | -9.692
-4 | -0.314 | 0.03439 | -0.003 | -9.14
-3.5 | -0.332 | 0.01197 | -0.008 | -27.747
-3 | -0.276 | 0.01163 | -0.009 | -23.701
-2.5 | -0.218 | 0.0113 | -0.01 | -19.283
-2 | -0.16 | 0.01101 | -0.01 | -14.494
-1.5 | -0.099 | 0.00784 | -0.011 | -12.679
-1 | -0.041 | 0.00779 | -0.012 | -5.29
-0.5 | 0.017 | 0.00776 | -0.013 | 2.225
0 | 0.076 | 0.00783 | -0.014 | 9.663
0.5 | 0.134 | 0.00787 | -0.014 | 17.003
1 | 0.192 | 0.00794 | -0.015 | 24.126
1.5 | 0.249 | 0.00803 | -0.016 | 31.043
2 | 0.307 | 0.00812 | -0.017 | 37.756
2.5 | 0.364 | 0.00824 | -0.018 | 44.11
3 | 0.427 | 0.01224 | -0.019 | 34.852
3.5 | 0.483 | 0.01262 | -0.02 | 38.272
4 | 0.538 | 0.01308 | -0.021 | 41.154
4.5 | 0.592 | 0.01352 | -0.021 | 43.77
5 | 0.642 | 0.01392 | -0.022 | 46.134
5.5 | 0.56 | 0.04013 | -0.01 | 13.954
6 | 0.596 | 0.04253 | -0.01 | 14.009
6.5 | 0.628 | 0.04567 | -0.01 | 13.762
7 | 0.657 | 0.04852 | -0.01 | 13.549
7.5 | 0.682 | 0.05209 | -0.01 | 13.095
8 | 0.702 | 0.05647 | -0.01 | 12.436
8.5 | 0.718 | 0.06114 | -0.01 | 11.737
9 | 0.728 | 0.06474 | -0.01 | 11.248
9.5 | 0.734 | 0.07098 | -0.01 | 10.336
10 | 0.734 | 0.07616 | -0.01 | 9.642
10.5 | 0.73 | 0.08376 | -0.01 | 8.718
11 | 0.722 | 0.09139 | -0.011 | 7.898
11.5 | 0.71 | 0.10158 | -0.011 | 6.985
12 | 0.694 | 0.11027 | -0.011 | 6.292
12.5 | 0.675 | 0.12233 | -0.011 | 5.519
13 | 0.65 | 0.13101 | -0.012 | 4.963
13.5 | 0.62 | 0.14185 | -0.012 | 4.371
14 | 0.588 | 0.15337 | -0.012 | 3.836
14.5 | 0.556 | 0.17318 | -0.013 | 3.212

## 20. Re 250k Mach 0.10 (2)
BIGFOIL.COM POLAR EXPORT
NACA67-110 a=0.5
NACA67-110 a=0.5 |  |  |  | Cl Max: | 0.8711 | at alpha= | 7 | deg
XFOIL ncrit=9 |  |  |  | L/D Max: | 50.4716 | at alpha= | 3 | deg
Re: | 250000 |  |  | Cd Min: | 0.23668 | at alpha= | -20 | deg
Mach: | 0.1 |  |  | Cl=0 at alpha= | -1.0237 | deg
|  |  |  | @ Cl=0.1, Cd= | 0.017765
|  |  |  | @ Cl=0.4, Cd= | 0.016163
|  |  |  | @ Cl=0.6, Cd= | 0.01557
alpha (deg) | Cl | Cd | Cm | Cl/Cd
-20 | -0.7019 | 0.23668 | 0.0294 | -2.9656
-19.5 | -0.6917 | 0.2326 | 0.0229 | -2.9738
-19 | -0.6736 | 0.22327 | 0.02 | -3.017
-18.5 | -0.6556 | 0.21625 | 0.0173 | -3.0317
-18 | -0.6396 | 0.20984 | 0.0138 | -3.048
-17.5 | -0.6243 | 0.20323 | 0.01 | -3.0719
-17 | -0.6094 | 0.19639 | 0.0061 | -3.103
-16.5 | -0.5995 | 0.19034 | 0.0005 | -3.1496
-16 | -0.5941 | 0.18445 | -0.0052 | -3.2209
-15.5 | -0.5792 | 0.17439 | -0.0077 | -3.3213
-15 | -0.5589 | 0.16726 | -0.0088 | -3.3415
-14.5 | -0.5457 | 0.16056 | -0.0117 | -3.3987
-14 | -0.5364 | 0.1532 | -0.0155 | -3.5013
-13.5 | -0.5367 | 0.14592 | -0.0224 | -3.678
-13 | -0.5314 | 0.13803 | -0.0272 | -3.8499
-12.5 | -0.526 | 0.12966 | -0.0316 | -4.0568
-12 | -0.517 | 0.12036 | -0.0307 | -4.2954
-11.5 | -0.5084 | 0.11352 | -0.0325 | -4.4785
-11 | -0.507 | 0.10566 | -0.036 | -4.7984
-10.5 | -0.5128 | 0.09654 | -0.0417 | -5.3118
-10 | -0.5306 | 0.08534 | -0.0513 | -6.2175
-9.5 | -0.5741 | 0.0788 | -0.0501 | -7.2855
-9 | -0.621 | 0.07542 | -0.0409 | -8.2339
-8.5 | -0.6747 | 0.07248 | -0.0298 | -9.3088
-8 | -0.6967 | 0.06788 | -0.0243 | -10.2637
-7.5 | -0.6967 | 0.05609 | -0.0238 | -12.4211
-7 | -0.6762 | 0.05041 | -0.0222 | -13.414
-6.5 | -0.6523 | 0.04858 | -0.0171 | -13.4273
-6 | -0.6329 | 0.0385 | -0.0154 | -16.439
-5.5 | -0.5896 | 0.02964 | -0.011 | -19.892
-5 | -0.5534 | 0.02459 | -0.0066 | -22.5051
-4.5 | -0.5005 | 0.02159 | -0.0056 | -23.182
-4 | -0.4411 | 0.0202 | -0.0063 | -21.8366
-3.5 | -0.3874 | 0.01806 | -0.0063 | -21.4507
-3 | -0.3508 | 0.01699 | -0.0029 | -20.6474
-2.5 | -0.2974 | 0.01585 | -0.003 | -18.7634
-2 | -0.3023 | 0.01337 | 0.0099 | -22.6103
-1.5 | -0.2452 | 0.01496 | 0.0126 | -16.3904
-1 | 0.0122 | 0.01776 | -0.025 | 0.68694
-0.5 | 0.0934 | 0.01778 | -0.0313 | 5.2531
0 | 0.1577 | 0.01763 | -0.0342 | 8.945
0.5 | 0.2271 | 0.01751 | -0.0382 | 12.9697
1 | 0.3016 | 0.01743 | -0.043 | 17.3035
1.5 | 0.4305 | 0.01577 | -0.0569 | 27.2987
2 | 0.5028 | 0.01293 | -0.056 | 38.8863
2.5 | 0.544 | 0.012 | -0.0517 | 45.3333
3 | 0.5779 | 0.01145 | -0.0449 | 50.4716
3.5 | 0.5899 | 0.01527 | -0.0383 | 38.6313
4 | 0.6309 | 0.01649 | -0.036 | 38.2596
4.5 | 0.6767 | 0.01797 | -0.0347 | 37.6572
5 | 0.7236 | 0.01988 | -0.0335 | 36.3984
5.5 | 0.7748 | 0.02231 | -0.0326 | 34.7288
6 | 0.8184 | 0.02557 | -0.0297 | 32.0063
6.5 | 0.853 | 0.02875 | -0.0258 | 29.6696
7 | 0.8711 | 0.03633 | -0.0182 | 23.9774
8.5 | 0.8394 | 0.06011 | 0.0104 | 13.9644
9 | 0.7954 | 0.06006 | 0.0259 | 13.2434
9.5 | 0.7542 | 0.06394 | 0.037 | 11.7954
10 | 0.7155 | 0.07009 | 0.0421 | 10.2083
10.5 | 0.6729 | 0.07979 | 0.0401 | 8.4334
11 | 0.6398 | 0.09474 | 0.0289 | 6.7532
11.5 | 0.6307 | 0.10546 | 0.0229 | 5.9805
12 | 0.6396 | 0.11156 | 0.0221 | 5.7332

## 21. Re 250k Mach 0.25 (1)
BIGFOIL.COM POLAR EXPORT
NACA67-110 a=0.5
NACA67-110 a=0.5 |  |  |  | Cl Max: | 0.691 | at alpha= | 8.5 | deg
JavaFoil+Calcfoil stall+Eppler ext transition |  |  |  | L/D Max: | 44.636 | at alpha= | 2.5 | deg
Re: | 250000 |  |  | Cd Min: | 0.00784 | at alpha= | -0.5 | deg
Mach: | 0.25 |  |  | Cl=0 at alpha= | -0.65 | deg
|  |  |  | @ Cl=0.1, Cd= | 0.0079286
|  |  |  | @ Cl=0.4, Cd= | 0.15998
|  |  |  | @ Cl=0.6, Cd= | 0.15998
alpha (deg) | Cl | Cd | Cm | Cl/Cd
-13.5 | -0.199 | 0.17073 | 0.003 | -1.164
-13 | -0.267 | 0.15475 | 0.003 | -1.727
-12.5 | -0.326 | 0.14593 | 0.002 | -2.234
-12 | -0.379 | 0.13505 | 0.002 | -2.804
-11.5 | -0.426 | 0.12437 | 0.002 | -3.426
-11 | -0.468 | 0.10567 | 0.001 | -4.429
-10.5 | -0.503 | 0.0988 | 0.001 | -5.096
-10 | -0.532 | 0.08944 | 0.001 | -5.946
-9.5 | -0.553 | 0.08383 | 0.001 | -6.591
-9 | -0.565 | 0.07663 | 0 | -7.379
-8.5 | -0.57 | 0.06914 | 0 | -8.243
-8 | -0.566 | 0.06163 | 0 | -9.19
-7.5 | -0.555 | 0.05645 | -0.001 | -9.835
-7 | -0.537 | 0.052 | -0.001 | -10.319
-6.5 | -0.512 | 0.04809 | -0.001 | -10.645
-6 | -0.482 | 0.04504 | -0.001 | -10.692
-5.5 | -0.447 | 0.04203 | -0.002 | -10.629
-5 | -0.408 | 0.03946 | -0.002 | -10.341
-4.5 | -0.365 | 0.03714 | -0.003 | -9.837
-4 | -0.321 | 0.03492 | -0.003 | -9.208
-3.5 | -0.341 | 0.01214 | -0.008 | -28.04
-3 | -0.283 | 0.0118 | -0.009 | -23.95
-2.5 | -0.224 | 0.01144 | -0.01 | -19.544
-2 | -0.164 | 0.01113 | -0.011 | -14.721
-1.5 | -0.102 | 0.00793 | -0.011 | -12.854
-1 | -0.042 | 0.00787 | -0.012 | -5.371
-0.5 | 0.018 | 0.00784 | -0.013 | 2.261
0 | 0.078 | 0.00791 | -0.014 | 9.809
0.5 | 0.137 | 0.00796 | -0.015 | 17.255
1 | 0.197 | 0.00804 | -0.016 | 24.464
1.5 | 0.256 | 0.00813 | -0.016 | 31.448
2 | 0.315 | 0.00823 | -0.017 | 38.247
2.5 | 0.373 | 0.00836 | -0.018 | 44.636
3 | 0.438 | 0.01243 | -0.019 | 35.206
3.5 | 0.495 | 0.01285 | -0.02 | 38.534
4 | 0.552 | 0.01333 | -0.021 | 41.388
4.5 | 0.606 | 0.01381 | -0.022 | 43.841
5 | 0.534 | 0.03773 | -0.011 | 14.163
5.5 | 0.571 | 0.04067 | -0.01 | 14.035
6 | 0.605 | 0.04319 | -0.01 | 14.01
6.5 | 0.635 | 0.04692 | -0.01 | 13.529
7 | 0.659 | 0.05081 | -0.01 | 12.969
7.5 | 0.677 | 0.05521 | -0.01 | 12.258
8 | 0.688 | 0.05921 | -0.01 | 11.612
8.5 | 0.691 | 0.06411 | -0.01 | 10.774
9 | 0.686 | 0.06959 | -0.01 | 9.856
9.5 | 0.673 | 0.07943 | -0.01 | 8.466
10 | 0.651 | 0.08601 | -0.01 | 7.57
10.5 | 0.622 | 0.09702 | -0.011 | 6.407
11 | 0.585 | 0.11028 | -0.011 | 5.3
11.5 | 0.541 | 0.1263 | -0.012 | 4.281
12 | 0.491 | 0.15113 | -0.012 | 3.247
12.5 | 0.436 | 0.17771 | -0.012 | 2.451
13 | 0.369 | 0.14803 | -0.013 | 2.495
13.5 | 0.29 | 0.15998 | -0.013 | 1.815

## 22. Re 250k Mach 0.25 (2)
BIGFOIL.COM POLAR EXPORT
NACA67-110 a=0.5
NACA67-110 a=0.5 |  |  |  | Cl Max: | 0.869 | at alpha= | 7 | deg
XFOIL ncrit=9 |  |  |  | L/D Max: | 46.6471 | at alpha= | 2.5 | deg
Re: | 250000 |  |  | Cd Min: | 0.03971 | at alpha= | 7 | deg
Mach: | 0.25 |  |  | Cl=0 at alpha= | -99 | deg
|  |  |  | @ Cl=0.1, Cd= | 0.01799
|  |  |  | @ Cl=0.4, Cd= | 0.016793
|  |  |  | @ Cl=0.6, Cd= | 0.015888
alpha (deg) | Cl | Cd | Cm | Cl/Cd
0 | 0.1552 | 0.01799 | -0.0337 | 8.627
0.5 | 0.2379 | 0.01783 | -0.04 | 13.3427
1 | 0.2948 | 0.01777 | -0.041 | 16.5898
1.5 | 0.4079 | 0.01672 | -0.0518 | 24.3959
2 | 0.5101 | 0.01314 | -0.0556 | 38.8204
2.5 | 0.5565 | 0.01193 | -0.0514 | 46.6471
3 | 0.5694 | 0.01309 | -0.0408 | 43.4989
3.5 | 0.5981 | 0.01583 | -0.0369 | 37.7827
4 | 0.64 | 0.0171 | -0.0342 | 37.4269
4.5 | 0.6856 | 0.01878 | -0.0323 | 36.5069
5 | 0.7363 | 0.0218 | -0.0311 | 33.7752
5.5 | 0.7924 | 0.02405 | -0.0302 | 32.948
6 | 0.8378 | 0.0284 | -0.0271 | 29.5
6.5 | 0.8641 | 0.03215 | -0.0214 | 26.8771
7 | 0.869 | 0.03971 | -0.0122 | 21.8837

## 23. Re 250k Mach 0.50 (1)
BIGFOIL.COM POLAR EXPORT
NACA67-110 a=0.5
NACA67-110 a=0.5 |  |  |  | Cl Max: | 1.088 | at alpha= | 20 | deg
JavaFoil+Calcfoil stall+Eppler ext transition |  |  |  | L/D Max: | 41.725 | at alpha= | 4 | deg
Re: | 250000 |  |  | Cd Min: | 0.00819 | at alpha= | -0.5 | deg
Mach: | 0.5 |  |  | Cl=0 at alpha= | -0.64925 | deg
|  |  |  | @ Cl=0.1, Cd= | 0.0083246
|  |  |  | @ Cl=0.4, Cd= | 0.011592
|  |  |  | @ Cl=0.6, Cd= | 0.14362
alpha (deg) | Cl | Cd | Cm | Cl/Cd
-20 | -1.032 | 0.25979 | 0.011 | -3.973
-19.5 | -1.007 | 0.25118 | 0.011 | -4.007
-19 | -0.978 | 0.24574 | 0.01 | -3.981
-18.5 | -0.952 | 0.2387 | 0.009 | -3.989
-18 | -0.926 | 0.22914 | 0.009 | -4.043
-17.5 | -0.901 | 0.22355 | 0.008 | -4.029
-17 | -0.875 | 0.21802 | 0.008 | -4.012
-16.5 | -0.848 | 0.21964 | 0.007 | -3.862
-16 | -0.821 | 0.20608 | 0.007 | -3.982
-15.5 | -0.794 | 0.20038 | 0.006 | -3.964
-15 | -0.768 | 0.18668 | 0.006 | -4.115
-14.5 | -0.742 | 0.18231 | 0.005 | -4.071
-14 | -0.716 | 0.17947 | 0.005 | -3.989
-13.5 | -0.688 | 0.17635 | 0.004 | -3.902
-13 | -0.661 | 0.16987 | 0.004 | -3.894
-12.5 | -0.635 | 0.16781 | 0.003 | -3.785
-12 | -0.609 | 0.1644 | 0.003 | -3.703
-11.5 | -0.582 | 0.15958 | 0.003 | -3.649
-11 | -0.556 | 0.15631 | 0.002 | -3.556
-10.5 | -0.528 | 0.14796 | 0.002 | -3.57
-10 | -0.502 | 0.1286 | 0.001 | -3.901
-9.5 | -0.475 | 0.13433 | 0.001 | -3.536
-9 | -0.448 | 0.13254 | 0 | -3.383
-8.5 | -0.422 | 0.11933 | 0 | -3.535
-8 | -0.395 | 0.17987 | 0 | -2.194
-7.5 | -0.368 | 0.10278 | -0.001 | -3.578
-7 | -0.341 | 0.10301 | -0.001 | -3.311
-6.5 | -0.314 | 0.10107 | -0.001 | -3.11
-6 | -0.287 | 0.09199 | -0.002 | -3.123
-5.5 | -0.443 | 0.04903 | -0.002 | -9.027
-5 | -0.431 | 0.04353 | -0.002 | -9.901
-4.5 | -0.395 | 0.03972 | -0.003 | -9.943
-4 | -0.351 | 0.03668 | -0.003 | -9.58
-3.5 | -0.304 | 0.03432 | -0.004 | -8.862
-3 | -0.313 | 0.01252 | -0.01 | -24.969
-2.5 | -0.248 | 0.01206 | -0.011 | -20.575
-2 | -0.182 | 0.01168 | -0.012 | -15.598
-1.5 | -0.113 | 0.00831 | -0.013 | -13.644
-1 | -0.047 | 0.00824 | -0.014 | -5.711
-0.5 | 0.02 | 0.00819 | -0.014 | 2.407
0 | 0.086 | 0.00831 | -0.015 | 10.393
0.5 | 0.153 | 0.00838 | -0.016 | 18.246
1 | 0.219 | 0.00846 | -0.017 | 25.84
1.5 | 0.285 | 0.00857 | -0.018 | 33.209
2 | 0.35 | 0.00871 | -0.019 | 40.196
2.5 | 0.422 | 0.01286 | -0.02 | 32.782
3 | 0.486 | 0.01338 | -0.021 | 36.305
3.5 | 0.548 | 0.01397 | -0.022 | 39.21
4 | 0.607 | 0.01456 | -0.023 | 41.725
4.5 | 0.538 | 0.03751 | -0.01 | 14.352
5 | 0.572 | 0.04074 | -0.01 | 14.037
5.5 | 0.589 | 0.04507 | -0.01 | 13.073
6 | 0.565 | 0.05243 | -0.009 | 10.772
6.5 | 0.382 | 0.09157 | -0.01 | 4.171
7 | 0.409 | 0.09695 | -0.011 | 4.216
7.5 | 0.435 | 0.10261 | -0.012 | 4.242
8 | 0.462 | 0.1132 | -0.012 | 4.077
8.5 | 0.488 | 0.11206 | -0.012 | 4.355
9 | 0.515 | 0.13218 | -0.014 | 3.897
9.5 | 0.541 | 0.13477 | -0.015 | 4.017
10 | 0.568 | 0.12834 | -0.015 | 4.423
10.5 | 0.594 | 0.13954 | -0.016 | 4.255
11 | 0.621 | 0.15792 | -0.017 | 3.933
11.5 | 0.647 | 0.16272 | -0.018 | 3.977
12 | 0.673 | 0.1545 | -0.018 | 4.357
12.5 | 0.699 | 0.15828 | -0.019 | 4.417
13 | 0.725 | 0.17143 | -0.019 | 4.229
13.5 | 0.752 | 0.17743 | -0.021 | 4.24
14 | 0.779 | 0.18031 | -0.022 | 4.318
14.5 | 0.804 | 0.18331 | -0.022 | 4.388
15 | 0.83 | 0.19731 | -0.022 | 4.206
15.5 | 0.856 | 0.20018 | -0.023 | 4.274
16 | 0.882 | 0.20997 | -0.024 | 4.199
16.5 | 0.909 | 0.21571 | -0.025 | 4.214
17 | 0.934 | 0.22592 | -0.026 | 4.136
17.5 | 0.96 | 0.22998 | -0.026 | 4.173
18 | 0.985 | 0.23373 | -0.027 | 4.214
18.5 | 1.011 | 0.24623 | -0.028 | 4.106
19 | 1.038 | 0.25168 | -0.029 | 4.126
19.5 | 1.063 | 0.2552 | -0.029 | 4.167
20 | 1.088 | 0.26653 | -0.03 | 4.083

## 24. Re 250k Mach 0.50 (2)
BIGFOIL.COM POLAR EXPORT
NACA67-110 a=0.5
NACA67-110 a=0.5 |  |  |  | Cl Max: | 0.8672 | at alpha= | 20 | deg
XFOIL ncrit=9 |  |  |  | L/D Max: | 42.7097 | at alpha= | 2.5 | deg
Re: | 250000 |  |  | Cd Min: | 0.27137 | at alpha= | 20 | deg
Mach: | 0.5 |  |  | Cl=0 at alpha= | -0.96704 | deg
|  |  |  | @ Cl=0.1, Cd= | 0.019453
|  |  |  | @ Cl=0.4, Cd= | 0.017476
|  |  |  | @ Cl=0.6, Cd= | 0.13018
alpha (deg) | Cl | Cd | Cm | Cl/Cd
-20 | -0.771 | 0.26202 | 0.0361 | -2.9425
-19.5 | -0.7479 | 0.25257 | 0.0327 | -2.9612
-19 | -0.7266 | 0.24474 | 0.0279 | -2.9689
-18.5 | -0.7054 | 0.23678 | 0.0229 | -2.9791
-18 | -0.6847 | 0.22926 | 0.0173 | -2.9866
-17.5 | -0.6692 | 0.22361 | 0.0106 | -2.9927
-17 | -0.6552 | 0.21757 | 0.0046 | -3.0114
-16.5 | -0.6254 | 0.20463 | 0.0031 | -3.0562
-16 | -0.6045 | 0.19671 | -0.0005 | -3.0731
-15.5 | -0.5851 | 0.18903 | -0.0047 | -3.0953
-15 | -0.5698 | 0.18228 | -0.0107 | -3.126
-14.5 | -0.5624 | 0.17664 | -0.0172 | -3.1839
-14 | -0.5466 | 0.16703 | -0.0212 | -3.2725
-13.5 | -0.519 | 0.15709 | -0.0216 | -3.3038
-13 | -0.503 | 0.14955 | -0.0248 | -3.3634
-12.5 | -0.4895 | 0.14197 | -0.0284 | -3.4479
-12 | -0.4852 | 0.13488 | -0.0345 | -3.5973
-11.5 | -0.485 | 0.1275 | -0.0412 | -3.8039
-11 | -0.4661 | 0.11832 | -0.0389 | -3.9393
-10.5 | -0.4595 | 0.11146 | -0.0403 | -4.1226
-10 | -0.4638 | 0.105 | -0.0408 | -4.4171
-9.5 | -0.4897 | 0.09941 | -0.0426 | -4.9261
-9 | -0.5169 | 0.09317 | -0.044 | -5.5479
-8.5 | -0.548 | 0.08611 | -0.0457 | -6.364
-8 | -0.5534 | 0.07901 | -0.039 | -7.0042
-7.5 | -0.5684 | 0.07166 | -0.0403 | -7.9319
-7 | -0.5843 | 0.06401 | -0.0429 | -9.1283
-6.5 | -0.6167 | 0.05919 | -0.04 | -10.419
-6 | -0.6121 | 0.05002 | -0.0374 | -12.2371
-5.5 | -0.6014 | 0.04192 | -0.0319 | -14.3464
-5 | -0.5824 | 0.03444 | -0.0254 | -16.9106
-4.5 | -0.553 | 0.02923 | -0.0193 | -18.9189
-4 | -0.505 | 0.02491 | -0.0151 | -20.273
-3.5 | -0.4332 | 0.02158 | -0.015 | -20.0741
-3 | -0.3803 | 0.0198 | -0.0118 | -19.2071
-2.5 | -0.3263 | 0.01832 | -0.0093 | -17.8111
-2 | -0.278 | 0.01727 | -0.006 | -16.0973
-1.5 | -0.2729 | 0.01485 | 0.0073 | -18.3771
-1 | -0.0059 | 0.01944 | -0.0253 | -0.3035
-0.5 | 0.0836 | 0.01949 | -0.0311 | 4.2894
0 | 0.1688 | 0.0193 | -0.0364 | 8.7461
1 | 0.3156 | 0.0192 | -0.0419 | 16.4375
1.5 | 0.4811 | 0.01582 | -0.0574 | 30.4109
2 | 0.542 | 0.01388 | -0.0528 | 39.049
2.5 | 0.5753 | 0.01347 | -0.0424 | 42.7097
3 | 0.5807 | 0.01661 | -0.0326 | 34.9609
3.5 | 0.6222 | 0.01806 | -0.0281 | 34.4518
4 | 0.6715 | 0.02014 | -0.0246 | 33.3416
4.5 | 0.7336 | 0.02264 | -0.0226 | 32.4028
5 | 0.7885 | 0.02673 | -0.0195 | 29.4987
5.5 | 0.8326 | 0.03198 | -0.0149 | 26.035
6 | 0.8509 | 0.03814 | -0.0081 | 22.3099
6.5 | 0.8324 | 0.04328 | 0.0038 | 19.2329
7 | 0.8008 | 0.04764 | 0.0164 | 16.8094
7.5 | 0.7517 | 0.05069 | 0.0311 | 14.8294
8 | 0.6997 | 0.05386 | 0.044 | 12.9911
8.5 | 0.6513 | 0.05884 | 0.0519 | 11.069
9 | 0.6094 | 0.07071 | 0.0484 | 8.6183
10.5 | 0.5756 | 0.10635 | 0.0268 | 5.4123
11 | 0.5797 | 0.11506 | 0.0232 | 5.0382
11.5 | 0.5909 | 0.12303 | 0.0213 | 4.8029
12 | 0.6036 | 0.13301 | 0.0204 | 4.538
12.5 | 0.6021 | 0.14218 | 0.0119 | 4.2348
13 | 0.6082 | 0.15083 | 0.0058 | 4.0324
13.5 | 0.6228 | 0.15889 | 0.0022 | 3.9197
14 | 0.6498 | 0.16906 | 0.0028 | 3.8436
14.5 | 0.6586 | 0.17739 | -0.0039 | 3.7127
15 | 0.6666 | 0.18468 | -0.0113 | 3.6095
15.5 | 0.6842 | 0.19288 | -0.0159 | 3.5473
16 | 0.7033 | 0.20089 | -0.02 | 3.5009
16.5 | 0.7253 | 0.20932 | -0.0231 | 3.465
17 | 0.7526 | 0.22191 | -0.0253 | 3.3915
17.5 | 0.764 | 0.22796 | -0.0322 | 3.3515
18 | 0.7799 | 0.23458 | -0.0395 | 3.3247
18.5 | 0.8003 | 0.24278 | -0.0444 | 3.2964
19 | 0.8212 | 0.25081 | -0.049 | 3.2742
19.5 | 0.8444 | 0.26044 | -0.0522 | 3.2422
20 | 0.8672 | 0.27137 | -0.0564 | 3.1956

## 25. Re 500k Mach 0.00 (1)
BIGFOIL.COM POLAR EXPORT
NACA67-110 a=0.5
NACA67-110 a=0.5 |  |  |  | Cl Max: | 0.744 | at alpha= | 10 | deg
JavaFoil+Calcfoil stall+Eppler ext transition |  |  |  | L/D Max: | 65.144 | at alpha= | 2.5 | deg
Re: | 500000 |  |  | Cd Min: | 0.00552 | at alpha= | 2 | deg
Mach: | 0 |  |  | Cl=0 at alpha= | -0.64655 | deg
|  |  |  | @ Cl=0.1, Cd= | 0.0056922
|  |  |  | @ Cl=0.4, Cd= | 0.0081556
|  |  |  | @ Cl=0.6, Cd= | 0.14172
alpha (deg) | Cl | Cd | Cm | Cl/Cd
-15.5 | -0.49 | 0.15667 | 0.004 | -3.126
-15 | -0.51 | 0.14574 | 0.004 | -3.497
-14.5 | -0.529 | 0.13635 | 0.003 | -3.88
-14 | -0.548 | 0.12778 | 0.003 | -4.289
-13.5 | -0.566 | 0.11706 | 0.003 | -4.835
-13 | -0.583 | 0.1099 | 0.003 | -5.302
-12.5 | -0.598 | 0.10708 | 0.002 | -5.581
-12 | -0.61 | 0.10116 | 0.002 | -6.034
-11.5 | -0.621 | 0.09157 | 0.002 | -6.779
-11 | -0.628 | 0.08249 | 0.002 | -7.614
-10.5 | -0.632 | 0.07903 | 0.001 | -7.993
-10 | -0.632 | 0.07224 | 0.001 | -8.743
-9.5 | -0.627 | 0.06824 | 0.001 | -9.193
-9 | -0.619 | 0.06297 | 0 | -9.822
-8.5 | -0.605 | 0.05855 | 0 | -10.337
-8 | -0.587 | 0.05407 | 0 | -10.863
-7.5 | -0.565 | 0.04996 | -0.001 | -11.309
-7 | -0.539 | 0.04691 | -0.001 | -11.481
-6.5 | -0.508 | 0.044 | -0.001 | -11.554
-6 | -0.475 | 0.04155 | -0.002 | -11.422
-5.5 | -0.438 | 0.03876 | -0.002 | -11.301
-5 | -0.4 | 0.03586 | -0.003 | -11.157
-4.5 | -0.441 | 0.01048 | -0.006 | -42.083
-4 | -0.387 | 0.01015 | -0.007 | -38.105
-3.5 | -0.331 | 0.00807 | -0.008 | -41.027
-3 | -0.275 | 0.00832 | -0.009 | -32.986
-2.5 | -0.217 | 0.00852 | -0.01 | -25.483
-2 | -0.159 | 0.00832 | -0.01 | -19.118
-1.5 | -0.1 | 0.00569 | -0.011 | -17.535
-1 | -0.041 | 0.00566 | -0.012 | -7.304
-0.5 | 0.017 | 0.00565 | -0.013 | 3.069
0 | 0.076 | 0.00568 | -0.014 | 13.376
0.5 | 0.135 | 0.00571 | -0.015 | 23.573
1 | 0.193 | 0.00574 | -0.015 | 33.578
1.5 | 0.251 | 0.00579 | -0.016 | 43.327
2 | 0.309 | 0.00552 | -0.017 | 55.887
2.5 | 0.366 | 0.00562 | -0.018 | 65.144
3 | 0.425 | 0.01002 | -0.019 | 42.445
3.5 | 0.482 | 0.01039 | -0.02 | 46.347
4 | 0.537 | 0.01083 | -0.021 | 49.589
4.5 | 0.59 | 0.01138 | -0.021 | 51.854
5 | 0.641 | 0.01183 | -0.022 | 54.175
5.5 | 0.688 | 0.01226 | -0.023 | 56.148
6 | 0.733 | 0.01256 | -0.024 | 58.316
6.5 | 0.629 | 0.04294 | -0.011 | 14.64
7 | 0.658 | 0.04618 | -0.011 | 14.242
7.5 | 0.683 | 0.04943 | -0.011 | 13.813
8 | 0.704 | 0.053 | -0.011 | 13.286
8.5 | 0.721 | 0.05719 | -0.011 | 12.607
9 | 0.733 | 0.06051 | -0.011 | 12.122
9.5 | 0.741 | 0.06486 | -0.011 | 11.424
10 | 0.744 | 0.07085 | -0.011 | 10.503
10.5 | 0.743 | 0.07612 | -0.011 | 9.76
11 | 0.738 | 0.08142 | -0.011 | 9.059
11.5 | 0.729 | 0.08767 | -0.011 | 8.314
12 | 0.717 | 0.09729 | -0.011 | 7.366
12.5 | 0.702 | 0.10564 | -0.012 | 6.642
13 | 0.681 | 0.11211 | -0.012 | 6.073
13.5 | 0.655 | 0.11462 | -0.013 | 5.711
14 | 0.627 | 0.12254 | -0.013 | 5.117
14.5 | 0.599 | 0.13324 | -0.014 | 4.492
15 | 0.57 | 0.14172 | -0.014 | 4.02

## 26. Re 500k Mach 0.00 (2)
BIGFOIL.COM POLAR EXPORT
NACA67-110 a=0.5
NACA67-110 a=0.5 |  |  |  | Cl Max: | 0.8987 | at alpha= | 9 | deg
XFOIL ncrit=9 |  |  |  | L/D Max: | 49.4015 | at alpha= | 3 | deg
Re: | 500000 |  |  | Cd Min: | 0.14708 | at alpha= | 14 | deg
Mach: | 0 |  |  | Cl=0 at alpha= | -0.65577 | deg
|  |  |  | @ Cl=0.1, Cd= | 0.010707
|  |  |  | @ Cl=0.4, Cd= | 0.0081515
|  |  |  | @ Cl=0.6, Cd= | 0.015079
alpha (deg) | Cl | Cd | Cm | Cl/Cd
-8.5 | -0.6015 | 0.04478 | -0.0604 | -13.4323
-8 | -0.5729 | 0.04006 | -0.0602 | -14.301
-7.5 | -0.536 | 0.03928 | -0.0571 | -13.6456
-7 | -0.5433 | 0.02356 | -0.0476 | -23.0603
-6.5 | -0.5003 | 0.01959 | -0.0453 | -25.5385
-6 | -0.4505 | 0.01793 | -0.0444 | -25.1255
-5.5 | -0.4022 | 0.01494 | -0.0434 | -26.921
-5 | -0.3559 | 0.01392 | -0.042 | -25.5675
-4.5 | -0.3078 | 0.01331 | -0.0407 | -23.1255
-4 | -0.2686 | 0.01225 | -0.0379 | -21.9265
-3.5 | -0.2244 | 0.01168 | -0.0359 | -19.2123
-3 | -0.183 | 0.01074 | -0.0335 | -17.0391
-2.5 | -0.1791 | 0.00854 | -0.0243 | -20.9719
-2 | -0.1424 | 0.00835 | -0.0194 | -17.0539
-1.5 | -0.0903 | 0.00876 | -0.0178 | -10.3082
-1 | -0.0453 | 0.00953 | -0.0145 | -4.7534
-0.5 | 0.0205 | 0.01074 | -0.0144 | 1.9088
0 | 0.0876 | 0.01072 | -0.0168 | 8.1716
0.5 | 0.1441 | 0.01066 | -0.0173 | 13.5178
1 | 0.1914 | 0.01046 | -0.0158 | 18.2983
1.5 | 0.2335 | 0.00989 | -0.0126 | 23.6097
2 | 0.2925 | 0.00872 | -0.0117 | 33.5436
2.5 | 0.3477 | 0.00831 | -0.0112 | 41.8412
3 | 0.3962 | 0.00802 | -0.0095 | 49.4015
3.5 | 0.4118 | 0.00856 | -0.0009 | 48.1075
4 | 0.4182 | 0.01081 | 0.0077 | 38.6864
4.5 | 0.4487 | 0.01189 | 0.0118 | 37.7376
5 | 0.499 | 0.0127 | 0.0121 | 39.2913
5.5 | 0.5432 | 0.01353 | 0.0138 | 40.1478
6 | 0.592 | 0.0149 | 0.0142 | 39.7315
6.5 | 0.6501 | 0.0162 | 0.0128 | 40.1296
7 | 0.7066 | 0.01899 | 0.0115 | 37.2091
7.5 | 0.7627 | 0.02107 | 0.0108 | 36.1984
8 | 0.8141 | 0.02472 | 0.0108 | 32.9328
8.5 | 0.8648 | 0.02871 | 0.01 | 30.1219
9 | 0.8987 | 0.03416 | 0.0109 | 26.3085
9.5 | 0.8507 | 0.05233 | 0.0233 | 16.2564
10 | 0.8159 | 0.0549 | 0.0353 | 14.8616
10.5 | 0.7822 | 0.06059 | 0.0423 | 12.9097
11 | 0.7506 | 0.06728 | 0.0449 | 11.1564
11.5 | 0.7063 | 0.07749 | 0.0423 | 9.1147
12 | 0.6644 | 0.09949 | 0.0259 | 6.6781
12.5 | 0.6514 | 0.11144 | 0.0202 | 5.8453
13 | 0.6351 | 0.12606 | 0.0136 | 5.0381
13.5 | 0.6353 | 0.13689 | 0.0084 | 4.641
14 | 0.639 | 0.14708 | 0.0026 | 4.3446

## 27. Re 500k Mach 0.10 (1)
BIGFOIL.COM POLAR EXPORT
NACA67-110 a=0.5
NACA67-110 a=0.5 |  |  |  | Cl Max: | 0.735 | at alpha= | 10 | deg
JavaFoil+Calcfoil stall+Eppler ext transition |  |  |  | L/D Max: | 65.28 | at alpha= | 2.5 | deg
Re: | 500000 |  |  | Cd Min: | 0.00536 | at alpha= | 2 | deg
Mach: | 0.1 |  |  | Cl=0 at alpha= | -0.64407 | deg
|  |  |  | @ Cl=0.1, Cd= | 0.0057022
|  |  |  | @ Cl=0.4, Cd= | 0.0079873
|  |  |  | @ Cl=0.6, Cd= | 0.14155
alpha (deg) | Cl | Cd | Cm | Cl/Cd
-15 | -0.467 | 0.15564 | 0.004 | -2.999
-14.5 | -0.489 | 0.13938 | 0.004 | -3.511
-14 | -0.511 | 0.13153 | 0.003 | -3.888
-13.5 | -0.533 | 0.12021 | 0.003 | -4.431
-13 | -0.553 | 0.11174 | 0.003 | -4.947
-12.5 | -0.571 | 0.10747 | 0.002 | -5.314
-12 | -0.588 | 0.10072 | 0.002 | -5.833
-11.5 | -0.601 | 0.09302 | 0.002 | -6.462
-11 | -0.612 | 0.08519 | 0.002 | -7.182
-10.5 | -0.619 | 0.08001 | 0.001 | -7.732
-10 | -0.621 | 0.07265 | 0.001 | -8.554
-9.5 | -0.62 | 0.06797 | 0.001 | -9.116
-9 | -0.613 | 0.06351 | 0 | -9.654
-8.5 | -0.602 | 0.05916 | 0 | -10.173
-8 | -0.586 | 0.05434 | 0 | -10.775
-7.5 | -0.564 | 0.05036 | -0.001 | -11.207
-7 | -0.539 | 0.04697 | -0.001 | -11.473
-6.5 | -0.509 | 0.0441 | -0.001 | -11.548
-6 | -0.476 | 0.04161 | -0.002 | -11.436
-5.5 | -0.439 | 0.03894 | -0.002 | -11.279
-5 | -0.401 | 0.03611 | -0.003 | -11.116
-4.5 | -0.443 | 0.0105 | -0.006 | -42.176
-4 | -0.389 | 0.01018 | -0.007 | -38.183
-3.5 | -0.333 | 0.00968 | -0.008 | -34.392
-3 | -0.276 | 0.00832 | -0.009 | -33.183
-2.5 | -0.218 | 0.00857 | -0.01 | -25.462
-2 | -0.16 | 0.00836 | -0.011 | -19.107
-1.5 | -0.1 | 0.0057 | -0.011 | -17.581
-1 | -0.042 | 0.00568 | -0.012 | -7.327
-0.5 | 0.017 | 0.00566 | -0.013 | 3.077
0 | 0.076 | 0.00569 | -0.014 | 13.42
0.5 | 0.135 | 0.00572 | -0.015 | 23.648
1 | 0.194 | 0.00575 | -0.015 | 33.695
1.5 | 0.252 | 0.0058 | -0.016 | 43.438
2 | 0.31 | 0.00536 | -0.017 | 57.836
2.5 | 0.368 | 0.00563 | -0.018 | 65.28
3 | 0.428 | 0.01005 | -0.019 | 42.525
3.5 | 0.484 | 0.01042 | -0.02 | 46.461
4 | 0.539 | 0.01085 | -0.021 | 49.708
4.5 | 0.593 | 0.01128 | -0.022 | 52.557
5 | 0.643 | 0.0119 | -0.022 | 54.078
5.5 | 0.691 | 0.01231 | -0.023 | 56.136
6 | 0.598 | 0.03988 | -0.012 | 15.009
6.5 | 0.63 | 0.04317 | -0.011 | 14.591
7 | 0.659 | 0.04637 | -0.011 | 14.204
7.5 | 0.683 | 0.04919 | -0.011 | 13.887
8 | 0.703 | 0.05316 | -0.011 | 13.223
8.5 | 0.718 | 0.05741 | -0.011 | 12.509
9 | 0.729 | 0.06075 | -0.011 | 11.996
9.5 | 0.734 | 0.06573 | -0.011 | 11.167
10 | 0.735 | 0.07058 | -0.011 | 10.408
10.5 | 0.73 | 0.07666 | -0.011 | 9.527
11 | 0.722 | 0.08277 | -0.011 | 8.722
11.5 | 0.71 | 0.0911 | -0.011 | 7.79
12 | 0.694 | 0.0998 | -0.012 | 6.954
12.5 | 0.675 | 0.10828 | -0.012 | 6.237
13 | 0.65 | 0.11685 | -0.012 | 5.566
13.5 | 0.62 | 0.11948 | -0.013 | 5.191
14 | 0.589 | 0.12461 | -0.013 | 4.724
14.5 | 0.557 | 0.13504 | -0.014 | 4.121
15 | 0.524 | 0.14155 | -0.014 | 3.704

## 28. Re 500k Mach 0.10 (2)
BIGFOIL.COM POLAR EXPORT
NACA67-110 a=0.5
NACA67-110 a=0.5 |  |  |  | Cl Max: | 0.8951 | at alpha= | 9 | deg
XFOIL ncrit=9 |  |  |  | L/D Max: | 49.5274 | at alpha= | 3 | deg
Re: | 500000 |  |  | Cd Min: | 0.11266 | at alpha= | 12.5 | deg
Mach: | 0.1 |  |  | Cl=0 at alpha= | -99 | deg
|  |  |  | @ Cl=0.1, Cd= | 0.010736
|  |  |  | @ Cl=0.4, Cd= | 0.0081272
|  |  |  | @ Cl=0.6, Cd= | 0.01517
alpha (deg) | Cl | Cd | Cm | Cl/Cd
0 | 0.088 | 0.01074 | -0.0168 | 8.1937
0.5 | 0.1437 | 0.01072 | -0.0171 | 13.4049
1 | 0.194 | 0.0105 | -0.0162 | 18.4762
1.5 | 0.2343 | 0.00992 | -0.0126 | 23.619
2 | 0.2938 | 0.00874 | -0.0116 | 33.6156
2.5 | 0.3491 | 0.00833 | -0.0111 | 41.9088
3 | 0.3982 | 0.00804 | -0.0095 | 49.5274
3.5 | 0.4112 | 0.00867 | -0.0003 | 47.4279
4 | 0.4179 | 0.01092 | 0.0082 | 38.2692
4.5 | 0.4495 | 0.01194 | 0.0123 | 37.6466
5 | 0.4993 | 0.01281 | 0.0128 | 38.9774
5.5 | 0.5442 | 0.0136 | 0.0144 | 40.0147
6 | 0.5931 | 0.01501 | 0.0149 | 39.5137
6.5 | 0.6516 | 0.01637 | 0.0135 | 39.8045
7 | 0.709 | 0.01917 | 0.0122 | 36.9849
7.5 | 0.7657 | 0.02157 | 0.0115 | 35.4984
8 | 0.8155 | 0.02569 | 0.012 | 31.7439
8.5 | 0.8638 | 0.03002 | 0.0115 | 28.7742
9 | 0.8951 | 0.03542 | 0.0128 | 25.271
9.5 | 0.8305 | 0.05327 | 0.0275 | 15.5904
10 | 0.7947 | 0.05632 | 0.0386 | 14.1104
10.5 | 0.757 | 0.06303 | 0.0441 | 12.0102
11 | 0.7276 | 0.0699 | 0.045 | 10.4092
11.5 | 0.6835 | 0.08299 | 0.038 | 8.2359
12 | 0.6547 | 0.10323 | 0.0236 | 6.3421
12.5 | 0.6504 | 0.11266 | 0.0195 | 5.7731

## 29. Re 500k Mach 0.25 (1)
BIGFOIL.COM POLAR EXPORT
NACA67-110 a=0.5
NACA67-110 a=0.5 |  |  |  | Cl Max: | 0.704 | at alpha= | 5.5 | deg
JavaFoil+Calcfoil stall+Eppler ext transition |  |  |  | L/D Max: | 68.34 | at alpha= | 2.5 | deg
Re: | 500000 |  |  | Cd Min: | 0.00552 | at alpha= | 2.5 | deg
Mach: | 0.25 |  |  | Cl=0 at alpha= | -0.64754 | deg
|  |  |  | @ Cl=0.1, Cd= | 0.0057572
|  |  |  | @ Cl=0.4, Cd= | 0.0072673
|  |  |  | @ Cl=0.6, Cd= | 0.011489
alpha (deg) | Cl | Cd | Cm | Cl/Cd
-13.5 | -0.199 | 0.14916 | 0.003 | -1.333
-13 | -0.268 | 0.13269 | 0.003 | -2.016
-12.5 | -0.326 | 0.12329 | 0.003 | -2.645
-12 | -0.379 | 0.11812 | 0.002 | -3.207
-11.5 | -0.426 | 0.10695 | 0.002 | -3.986
-11 | -0.468 | 0.09606 | 0.002 | -4.874
-10.5 | -0.504 | 0.08816 | 0.001 | -5.713
-10 | -0.532 | 0.08087 | 0.001 | -6.579
-9.5 | -0.553 | 0.07437 | 0.001 | -7.432
-9 | -0.566 | 0.06918 | 0 | -8.177
-8.5 | -0.57 | 0.06239 | 0 | -9.139
-8 | -0.567 | 0.05591 | 0 | -10.134
-7.5 | -0.555 | 0.05195 | -0.001 | -10.689
-7 | -0.537 | 0.04829 | -0.001 | -11.117
-6.5 | -0.512 | 0.04516 | -0.001 | -11.339
-6 | -0.482 | 0.04223 | -0.002 | -11.407
-5.5 | -0.447 | 0.03943 | -0.002 | -11.332
-5 | -0.408 | 0.03706 | -0.002 | -11.017
-4.5 | -0.453 | 0.01069 | -0.007 | -42.363
-4 | -0.398 | 0.01068 | -0.007 | -37.268
-3.5 | -0.341 | 0.01032 | -0.008 | -33.063
-3 | -0.283 | 0.00998 | -0.009 | -28.353
-2.5 | -0.224 | 0.00813 | -0.01 | -27.549
-2 | -0.164 | 0.00842 | -0.011 | -19.488
-1.5 | -0.103 | 0.00576 | -0.012 | -17.865
-1 | -0.043 | 0.00573 | -0.012 | -7.452
-0.5 | 0.018 | 0.00571 | -0.013 | 3.13
0 | 0.078 | 0.00575 | -0.014 | 13.639
0.5 | 0.139 | 0.00577 | -0.015 | 24.036
1 | 0.199 | 0.00582 | -0.016 | 34.152
1.5 | 0.259 | 0.00587 | -0.017 | 44.063
2 | 0.318 | 0.00592 | -0.018 | 53.719
2.5 | 0.377 | 0.00552 | -0.018 | 68.34
3 | 0.439 | 0.01023 | -0.019 | 42.891
3.5 | 0.496 | 0.01062 | -0.02 | 46.746
4 | 0.553 | 0.01108 | -0.021 | 49.872
4.5 | 0.607 | 0.01155 | -0.022 | 52.546
5 | 0.657 | 0.012 | -0.023 | 54.784
5.5 | 0.704 | 0.01234 | -0.024 | 57.053
6 | 0.607 | 0.04049 | -0.011 | 14.983
6.5 | 0.636 | 0.04407 | -0.011 | 14.427
7 | 0.659 | 0.04708 | -0.011 | 14.006
7.5 | 0.677 | 0.05099 | -0.011 | 13.283
8 | 0.688 | 0.05573 | -0.011 | 12.346
8.5 | 0.691 | 0.05962 | -0.011 | 11.594
9 | 0.686 | 0.06441 | -0.011 | 10.651
9.5 | 0.673 | 0.07192 | -0.01 | 9.352
10 | 0.651 | 0.07688 | -0.011 | 8.47
10.5 | 0.622 | 0.08633 | -0.011 | 7.201

## 30. Re 500k Mach 0.25 (2)
BIGFOIL.COM POLAR EXPORT
NACA67-110 a=0.5
NACA67-110 a=0.5 |  |  |  | Cl Max: | 0.8268 | at alpha= | 8.5 | deg
XFOIL ncrit=9 |  |  |  | L/D Max: | 50.3946 | at alpha= | 3 | deg
Re: | 500000 |  |  | Cd Min: | 0.04187 | at alpha= | 8.5 | deg
Mach: | 0.25 |  |  | Cl=0 at alpha= | -99 | deg
|  |  |  | @ Cl=0.1, Cd= | 0.010924
|  |  |  | @ Cl=0.4, Cd= | 0.0081646
|  |  |  | @ Cl=0.6, Cd= | 0.01571
alpha (deg) | Cl | Cd | Cm | Cl/Cd
0 | 0.0899 | 0.01092 | -0.0171 | 8.2326
0.5 | 0.144 | 0.01094 | -0.0169 | 13.1627
1 | 0.2047 | 0.01066 | -0.0176 | 19.2026
1.5 | 0.2554 | 0.01003 | -0.0156 | 25.4636
2 | 0.3019 | 0.00881 | -0.0117 | 34.2679
2.5 | 0.3577 | 0.00843 | -0.0109 | 42.4318
3 | 0.4087 | 0.00811 | -0.009 | 50.3946
3.5 | 0.4065 | 0.00929 | 0.0034 | 43.7567
4 | 0.4169 | 0.01148 | 0.0113 | 36.3153
4.5 | 0.4524 | 0.01224 | 0.0152 | 36.9608
5 | 0.5022 | 0.01322 | 0.0163 | 37.9879
5.5 | 0.5479 | 0.01405 | 0.0182 | 38.9964
6 | 0.5993 | 0.01569 | 0.0188 | 38.1963
6.5 | 0.6605 | 0.01744 | 0.0176 | 37.8727
7 | 0.7223 | 0.02069 | 0.0163 | 34.9106
7.5 | 0.7768 | 0.02498 | 0.0166 | 31.0969
8 | 0.8118 | 0.03221 | 0.0193 | 25.2034
8.5 | 0.8268 | 0.04187 | 0.0226 | 19.7468

## 31. Re 500k Mach 0.50 (1)
BIGFOIL.COM POLAR EXPORT
NACA67-110 a=0.5
NACA67-110 a=0.5 |  |  |  | Cl Max: | 1.088 | at alpha= | 20 | deg
JavaFoil+Calcfoil stall+Eppler ext transition |  |  |  | L/D Max: | 56.492 | at alpha= | 2 | deg
Re: | 500000 |  |  | Cd Min: | 0.00595 | at alpha= | -0.5 | deg
Mach: | 0.5 |  |  | Cl=0 at alpha= | -0.64925 | deg
|  |  |  | @ Cl=0.1, Cd= | 0.0060178
|  |  |  | @ Cl=0.4, Cd= | 0.0094056
|  |  |  | @ Cl=0.6, Cd= | 0.11977
alpha (deg) | Cl | Cd | Cm | Cl/Cd
-20 | -1.032 | 0.22156 | 0.011 | -4.659
-19.5 | -1.007 | 0.21352 | 0.011 | -4.714
-19 | -0.978 | 0.20628 | 0.01 | -4.743
-18.5 | -0.952 | 0.20114 | 0.009 | -4.735
-18 | -0.926 | 0.19427 | 0.009 | -4.769
-17.5 | -0.901 | 0.18869 | 0.008 | -4.773
-17 | -0.875 | 0.18344 | 0.008 | -4.769
-16.5 | -0.849 | 0.18238 | 0.008 | -4.653
-16 | -0.821 | 0.17357 | 0.007 | -4.728
-15.5 | -0.794 | 0.17147 | 0.006 | -4.633
-15 | -0.768 | 0.15927 | 0.006 | -4.824
-14.5 | -0.742 | 0.15507 | 0.005 | -4.786
-14 | -0.716 | 0.15217 | 0.005 | -4.705
-13.5 | -0.688 | 0.1492 | 0.004 | -4.614
-13 | -0.662 | 0.14149 | 0.004 | -4.676
-12.5 | -0.635 | 0.13924 | 0.003 | -4.562
-12 | -0.609 | 0.13582 | 0.003 | -4.482
-11.5 | -0.582 | 0.13126 | 0.003 | -4.437
-11 | -0.556 | 0.12812 | 0.002 | -4.338
-10.5 | -0.528 | 0.12152 | 0.002 | -4.347
-10 | -0.502 | 0.10986 | 0.001 | -4.568
-9.5 | -0.475 | 0.11023 | 0.001 | -4.311
-9 | -0.449 | 0.10838 | 0 | -4.138
-8.5 | -0.422 | 0.09817 | 0 | -4.297
-8 | -0.395 | 0.14045 | 0 | -2.809
-7.5 | -0.368 | 0.08752 | -0.001 | -4.203
-7 | -0.341 | 0.08604 | -0.001 | -3.965
-6.5 | -0.314 | 0.08405 | -0.001 | -3.741
-6 | -0.287 | 0.0573 | -0.002 | -5.016
-5.5 | -0.443 | 0.04484 | -0.002 | -9.872
-5 | -0.431 | 0.04019 | -0.002 | -10.726
-4.5 | -0.395 | 0.03719 | -0.003 | -10.622
-4 | -0.352 | 0.03456 | -0.004 | -10.181
-3.5 | -0.376 | 0.01106 | -0.009 | -33.958
-3 | -0.313 | 0.01063 | -0.01 | -29.469
-2.5 | -0.249 | 0.01016 | -0.011 | -24.479
-2 | -0.183 | 0.00981 | -0.012 | -18.611
-1.5 | -0.114 | 0.00602 | -0.013 | -19.015
-1 | -0.047 | 0.00598 | -0.014 | -7.945
-0.5 | 0.02 | 0.00595 | -0.015 | 3.342
0 | 0.087 | 0.00601 | -0.016 | 14.511
0.5 | 0.154 | 0.00605 | -0.017 | 25.548
1 | 0.221 | 0.0061 | -0.018 | 36.25
1.5 | 0.288 | 0.00616 | -0.019 | 46.684
2 | 0.354 | 0.00626 | -0.02 | 56.492
2.5 | 0.422 | 0.01091 | -0.021 | 38.723
3 | 0.487 | 0.0114 | -0.022 | 42.694
3.5 | 0.549 | 0.01194 | -0.023 | 45.975
4 | 0.608 | 0.01253 | -0.024 | 48.569
4.5 | 0.662 | 0.01314 | -0.025 | 50.393
5 | 0.573 | 0.03778 | -0.011 | 15.156
5.5 | 0.59 | 0.04162 | -0.011 | 14.164
6 | 0.565 | 0.04776 | -0.01 | 11.829
6.5 | 0.382 | 0.05576 | -0.01 | 6.853
7 | 0.409 | 0.08075 | -0.011 | 5.063
7.5 | 0.435 | 0.08651 | -0.012 | 5.033
8 | 0.462 | 0.09478 | -0.012 | 4.871
8.5 | 0.488 | 0.09223 | -0.013 | 5.292
9 | 0.515 | 0.10788 | -0.014 | 4.775
9.5 | 0.541 | 0.11048 | -0.015 | 4.901
10 | 0.568 | 0.10643 | -0.015 | 5.334
10.5 | 0.594 | 0.11651 | -0.016 | 5.097
11 | 0.621 | 0.1312 | -0.017 | 4.734
11.5 | 0.647 | 0.13153 | -0.018 | 4.921
12 | 0.673 | 0.12971 | -0.018 | 5.191
12.5 | 0.699 | 0.1333 | -0.019 | 5.246
13 | 0.725 | 0.14341 | -0.019 | 5.056
13.5 | 0.753 | 0.14992 | -0.021 | 5.02
14 | 0.779 | 0.15266 | -0.022 | 5.101
14.5 | 0.804 | 0.15568 | -0.022 | 5.167
15 | 0.83 | 0.16271 | -0.022 | 5.101
15.5 | 0.856 | 0.17067 | -0.023 | 5.014
16 | 0.882 | 0.18052 | -0.024 | 4.888
16.5 | 0.909 | 0.18049 | -0.025 | 5.036
17 | 0.934 | 0.18803 | -0.026 | 4.97
17.5 | 0.96 | 0.19129 | -0.026 | 5.017
18 | 0.985 | 0.19871 | -0.027 | 4.958
18.5 | 1.011 | 0.20409 | -0.028 | 4.956
19 | 1.038 | 0.2101 | -0.029 | 4.943
19.5 | 1.063 | 0.21424 | -0.03 | 4.964
20 | 1.088 | 0.22639 | -0.03 | 4.807

## 32. Re 500k Mach 0.50 (2)
BIGFOIL.COM POLAR EXPORT
NACA67-110 a=0.5
NACA67-110 a=0.5 |  |  |  | Cl Max: | 0.8638 | at alpha= | 20 | deg
XFOIL ncrit=9 |  |  |  | L/D Max: | 45.9035 | at alpha= | 2.5 | deg
Re: | 500000 |  |  | Cd Min: | 0.26703 | at alpha= | 20 | deg
Mach: | 0.5 |  |  | Cl=0 at alpha= | -0.66249 | deg
|  |  |  | @ Cl=0.1, Cd= | 0.01204
|  |  |  | @ Cl=0.4, Cd= | 0.0089975
|  |  |  | @ Cl=0.6, Cd= | 0.13797
alpha (deg) | Cl | Cd | Cm | Cl/Cd
-20 | -0.7709 | 0.26059 | 0.0391 | -2.9583
-19.5 | -0.7497 | 0.25267 | 0.0341 | -2.9671
-19 | -0.7282 | 0.24447 | 0.029 | -2.9787
-18.5 | -0.7075 | 0.23643 | 0.0231 | -2.9924
-17.5 | -0.6666 | 0.21945 | 0.0139 | -3.0376
-17 | -0.6458 | 0.21172 | 0.0096 | -3.0503
-16.5 | -0.6256 | 0.20394 | 0.0052 | -3.0676
-16 | -0.6058 | 0.19595 | 0.0007 | -3.0916
-15.5 | -0.5871 | 0.18776 | -0.0047 | -3.1269
-15 | -0.5729 | 0.18002 | -0.0106 | -3.1824
-14.5 | -0.5585 | 0.17191 | -0.0158 | -3.2488
-14 | -0.5359 | 0.16277 | -0.0172 | -3.2924
-13.5 | -0.5183 | 0.15549 | -0.0206 | -3.3333
-13 | -0.5036 | 0.14743 | -0.0249 | -3.4159
-12.5 | -0.4949 | 0.13948 | -0.0311 | -3.5482
-12 | -0.4843 | 0.13103 | -0.0357 | -3.6961
-11.5 | -0.478 | 0.12153 | -0.0386 | -3.9332
-11 | -0.4655 | 0.11478 | -0.0394 | -4.0556
-10.5 | -0.4628 | 0.10803 | -0.0408 | -4.284
-10 | -0.4726 | 0.10228 | -0.0396 | -4.6206
-9.5 | -0.4567 | 0.09136 | -0.0522 | -4.9989
-9 | -0.4434 | 0.08035 | -0.0627 | -5.5184
-8.5 | -0.4324 | 0.06713 | -0.0781 | -6.4412
-7.5 | -0.4479 | 0.04792 | -0.0889 | -9.3468
-7 | -0.4684 | 0.03897 | -0.084 | -12.0195
-6.5 | -0.4762 | 0.03317 | -0.0762 | -14.3563
-6 | -0.4697 | 0.02784 | -0.0683 | -16.8714
-5.5 | -0.4475 | 0.02273 | -0.0613 | -19.6876
-5 | -0.4043 | 0.01891 | -0.0568 | -21.3802
-4.5 | -0.3436 | 0.0162 | -0.0549 | -21.2099
-4 | -0.2829 | 0.0147 | -0.0531 | -19.2449
-3.5 | -0.2378 | 0.01327 | -0.0488 | -17.9201
-3 | -0.1936 | 0.01256 | -0.0445 | -15.414
-2.5 | -0.1443 | 0.01176 | -0.0411 | -12.2704
-2 | -0.1502 | 0.00974 | -0.0283 | -15.4209
-1.5 | -0.1168 | 0.00938 | -0.0197 | -12.452
-1 | -0.0673 | 0.01009 | -0.0155 | -6.67
-0.5 | 0.0324 | 0.01204 | -0.0188 | 2.691
0 | 0.1167 | 0.01204 | -0.0227 | 9.6927
0.5 | 0.1544 | 0.01194 | -0.0174 | 12.9313
1 | 0.2177 | 0.01152 | -0.017 | 18.8976
1.5 | 0.2943 | 0.01045 | -0.0178 | 28.1627
2 | 0.3586 | 0.0094 | -0.0158 | 38.1489
2.5 | 0.409 | 0.00891 | -0.0118 | 45.9035
3 | 0.4103 | 0.00959 | 0.0021 | 42.7842
3.5 | 0.3851 | 0.01128 | 0.0188 | 34.1401
4 | 0.416 | 0.01253 | 0.025 | 33.2003
4.5 | 0.4524 | 0.01328 | 0.0307 | 34.0663
5 | 0.5038 | 0.01471 | 0.0334 | 34.2488
5.5 | 0.5533 | 0.01668 | 0.0368 | 33.1715
6 | 0.6316 | 0.01989 | 0.0357 | 31.7547
6.5 | 0.6945 | 0.02476 | 0.0363 | 28.0493
7 | 0.7214 | 0.03106 | 0.04 | 23.226
7.5 | 0.7283 | 0.03841 | 0.0439 | 18.9612
8 | 0.7168 | 0.04663 | 0.0456 | 15.3721
8.5 | 0.6756 | 0.05242 | 0.0521 | 12.8882
9 | 0.6352 | 0.05977 | 0.0539 | 10.6274
10.5 | 0.5892 | 0.09938 | 0.0302 | 5.9288
11 | 0.5904 | 0.10867 | 0.0264 | 5.433
11.5 | 0.5876 | 0.1192 | 0.0225 | 4.9295
12 | 0.5947 | 0.12897 | 0.0175 | 4.6111
12.5 | 0.6007 | 0.13916 | 0.0101 | 4.3166
13 | 0.6113 | 0.14808 | 0.0056 | 4.1282
13.5 | 0.6251 | 0.15637 | 0.0016 | 3.9976
14 | 0.6427 | 0.16411 | -0.0013 | 3.9163
15 | 0.6739 | 0.18298 | -0.0096 | 3.6829
15.5 | 0.6861 | 0.19165 | -0.0168 | 3.58
16 | 0.7045 | 0.20005 | -0.0215 | 3.5216
16.5 | 0.724 | 0.20788 | -0.0258 | 3.4828
17 | 0.7485 | 0.21707 | -0.0277 | 3.4482
17.5 | 0.7659 | 0.22558 | -0.0332 | 3.3952
18 | 0.7819 | 0.23386 | -0.0399 | 3.3435
18.5 | 0.8021 | 0.24262 | -0.0457 | 3.306
19 | 0.8227 | 0.25091 | -0.0507 | 3.2789
19.5 | 0.8431 | 0.25905 | -0.0556 | 3.2546
20 | 0.8638 | 0.26703 | -0.0605 | 3.2348

## 33. Re 750k Mach 0.00 (1)
BIGFOIL.COM POLAR EXPORT
NACA67-110 a=0.5
NACA67-110 a=0.5 |  |  |  | Cl Max: | 0.774 | at alpha= | 6.5 | deg
JavaFoil+Calcfoil stall+Eppler ext transition |  |  |  | L/D Max: | 76.03 | at alpha= | 2.5 | deg
Re: | 750000 |  |  | Cd Min: | 0.00409 | at alpha= | -0.5 | deg
Mach: | 0 |  |  | Cl=0 at alpha= | -0.64407 | deg
|  |  |  | @ Cl=0.1, Cd= | 0.00446
|  |  |  | @ Cl=0.4, Cd= | 0.0073107
|  |  |  | @ Cl=0.6, Cd= | 0.010526
alpha (deg) | Cl | Cd | Cm | Cl/Cd
-15.5 | -0.49 | 0.14586 | 0.004 | -3.359
-15 | -0.51 | 0.13413 | 0.004 | -3.801
-14.5 | -0.529 | 0.1275 | 0.004 | -4.152
-14 | -0.548 | 0.12125 | 0.003 | -4.522
-13.5 | -0.566 | 0.11184 | 0.003 | -5.063
-13 | -0.583 | 0.10665 | 0.003 | -5.467
-12.5 | -0.598 | 0.09972 | 0.002 | -5.995
-12 | -0.611 | 0.09535 | 0.002 | -6.404
-11.5 | -0.621 | 0.08845 | 0.002 | -7.021
-11 | -0.628 | 0.07976 | 0.002 | -7.878
-10.5 | -0.632 | 0.07602 | 0.001 | -8.314
-10 | -0.632 | 0.06992 | 0.001 | -9.038
-9.5 | -0.628 | 0.06529 | 0.001 | -9.612
-9 | -0.619 | 0.06072 | 0 | -10.191
-8.5 | -0.606 | 0.05635 | 0 | -10.747
-8 | -0.588 | 0.05202 | 0 | -11.296
-7.5 | -0.565 | 0.04864 | -0.001 | -11.622
-7 | -0.539 | 0.04561 | -0.001 | -11.813
-6.5 | -0.509 | 0.04262 | -0.001 | -11.932
-6 | -0.475 | 0.04024 | -0.002 | -11.816
-5.5 | -0.543 | 0.01033 | -0.005 | -52.55
-5 | -0.494 | 0.0101 | -0.006 | -48.913
-4.5 | -0.442 | 0.00975 | -0.006 | -45.305
-4 | -0.387 | 0.00789 | -0.007 | -49.071
-3.5 | -0.332 | 0.00821 | -0.008 | -40.397
-3 | -0.275 | 0.00792 | -0.009 | -34.677
-2.5 | -0.217 | 0.00761 | -0.01 | -28.539
-2 | -0.159 | 0.00722 | -0.011 | -22.023
-1.5 | -0.1 | 0.00414 | -0.011 | -24.249
-1 | -0.042 | 0.00412 | -0.012 | -10.098
-0.5 | 0.017 | 0.00409 | -0.013 | 4.255
0 | 0.076 | 0.00446 | -0.014 | 17.161
0.5 | 0.135 | 0.00446 | -0.015 | 30.333
1 | 0.194 | 0.00451 | -0.016 | 43.045
1.5 | 0.253 | 0.00471 | -0.016 | 53.617
2 | 0.311 | 0.00476 | -0.017 | 65.282
2.5 | 0.368 | 0.00485 | -0.018 | 76.03
3 | 0.426 | 0.00931 | -0.019 | 45.733
3.5 | 0.482 | 0.00966 | -0.02 | 49.901
4 | 0.537 | 0.01006 | -0.021 | 53.412
4.5 | 0.591 | 0.01045 | -0.021 | 56.555
5 | 0.641 | 0.01087 | -0.022 | 59.019
5.5 | 0.689 | 0.01129 | -0.023 | 61.051
6 | 0.734 | 0.01177 | -0.024 | 62.341
6.5 | 0.774 | 0.01228 | -0.025 | 63.016
7 | 0.662 | 0.04371 | -0.014 | 15.139
7.5 | 0.685 | 0.04784 | -0.013 | 14.314
8 | 0.705 | 0.05155 | -0.012 | 13.682
8.5 | 0.722 | 0.05532 | -0.012 | 13.047
9 | 0.734 | 0.05833 | -0.012 | 12.585
9.5 | 0.741 | 0.06243 | -0.012 | 11.877
10 | 0.744 | 0.06792 | -0.012 | 10.962
10.5 | 0.743 | 0.07322 | -0.012 | 10.152
11 | 0.738 | 0.07792 | -0.011 | 9.469
11.5 | 0.729 | 0.08282 | -0.012 | 8.804

## 34. Re 750k Mach 0.00 (2)
BIGFOIL.COM POLAR EXPORT
NACA67-110 a=0.5
NACA67-110 a=0.5 |  |  |  | Cl Max: | 0.941 | at alpha= | 10 | deg
XFOIL ncrit=9 |  |  |  | L/D Max: | 59.2175 | at alpha= | 3 | deg
Re: | 750000 |  |  | Cd Min: | 0.2345 | at alpha= | -20 | deg
Mach: | 0 |  |  | Cl=0 at alpha= | -0.64 | deg
|  |  |  | @ Cl=0.1, Cd= | 0.0072431
|  |  |  | @ Cl=0.4, Cd= | 0.0086908
|  |  |  | @ Cl=0.6, Cd= | 0.012439
alpha (deg) | Cl | Cd | Cm | Cl/Cd
-20 | -0.7016 | 0.2345 | 0.0299 | -2.9919
-19.5 | -0.6857 | 0.2284 | 0.026 | -3.0022
-19 | -0.67 | 0.22185 | 0.022 | -3.0201
-18.5 | -0.6545 | 0.21433 | 0.0175 | -3.0537
-18 | -0.6418 | 0.20703 | 0.0128 | -3.1
-17.5 | -0.6285 | 0.19983 | 0.0085 | -3.1452
-17 | -0.6135 | 0.19205 | 0.0058 | -3.1945
-16.5 | -0.5985 | 0.18579 | 0.0025 | -3.2214
-16 | -0.5846 | 0.17905 | -0.001 | -3.265
-15.5 | -0.5719 | 0.17194 | -0.0045 | -3.3262
-15 | -0.5602 | 0.16424 | -0.0083 | -3.4109
-14.5 | -0.5544 | 0.15508 | -0.0137 | -3.5749
-14 | -0.5458 | 0.14659 | -0.0175 | -3.7233
-13.5 | -0.5402 | 0.13827 | -0.0199 | -3.9068
-13 | -0.5331 | 0.13056 | -0.0232 | -4.0832
-12.5 | -0.5258 | 0.12321 | -0.0264 | -4.2675
-12 | -0.5206 | 0.1156 | -0.0298 | -4.5035
-11.5 | -0.5214 | 0.10502 | -0.0358 | -4.9648
-11 | -0.5248 | 0.09455 | -0.0414 | -5.5505
-10.5 | -0.5335 | 0.08306 | -0.0484 | -6.4231
-10 | -0.5597 | 0.06907 | -0.0593 | -8.1034
-9.5 | -0.5764 | 0.05624 | -0.0671 | -10.2489
-8.5 | -0.6897 | 0.0261 | -0.0452 | -26.4253
-8 | -0.6611 | 0.02266 | -0.0416 | -29.1748
-7 | -0.5779 | 0.01812 | -0.0376 | -31.8929
-6.5 | -0.5302 | 0.01631 | -0.0364 | -32.5077
-6 | -0.4842 | 0.01366 | -0.035 | -35.4466
-5.5 | -0.4361 | 0.01279 | -0.034 | -34.097
-5 | -0.3874 | 0.01196 | -0.033 | -32.3913
-4.5 | -0.3425 | 0.01091 | -0.0312 | -31.3932
-4 | -0.293 | 0.01046 | -0.0303 | -28.0115
-3.5 | -0.2443 | 0.00991 | -0.0292 | -24.6519
-3 | -0.195 | 0.00939 | -0.0284 | -20.7668
-2.5 | -0.1579 | 0.00804 | -0.0255 | -19.6393
-2 | -0.1403 | 0.0061 | -0.0181 | -23
-1.5 | -0.089 | 0.00622 | -0.017 | -14.3087
-1 | -0.036 | 0.00635 | -0.0163 | -5.6693
-0.5 | 0.014 | 0.00692 | -0.0138 | 2.0231
0 | 0.0661 | 0.00728 | -0.0126 | 9.0797
0.5 | 0.1212 | 0.00722 | -0.0127 | 16.7867
1 | 0.1773 | 0.00702 | -0.0127 | 25.2564
1.5 | 0.2303 | 0.00661 | -0.0117 | 34.8411
2 | 0.2829 | 0.00627 | -0.0108 | 45.1196
2.5 | 0.3362 | 0.00615 | -0.0104 | 54.6667
3 | 0.3784 | 0.00639 | -0.0074 | 59.2175
3.5 | 0.3924 | 0.00829 | 0.0003 | 47.3341
4 | 0.4216 | 0.00983 | 0.0044 | 42.8891
4.5 | 0.465 | 0.01043 | 0.0064 | 44.5829
5 | 0.5099 | 0.01097 | 0.0082 | 46.4813
5.5 | 0.553 | 0.01165 | 0.0103 | 47.4678
6 | 0.5949 | 0.01228 | 0.0127 | 48.4446
6.5 | 0.6318 | 0.01343 | 0.0159 | 47.0439
7 | 0.6751 | 0.01415 | 0.0178 | 47.7102
7.5 | 0.715 | 0.01622 | 0.02 | 44.0814
8 | 0.7687 | 0.01805 | 0.0195 | 42.5873
8.5 | 0.8212 | 0.02002 | 0.0191 | 41.019
9 | 0.8757 | 0.02169 | 0.0177 | 40.3734
9.5 | 0.9199 | 0.02653 | 0.0173 | 34.674
10 | 0.941 | 0.03418 | 0.0194 | 27.5307
11 | 0.8545 | 0.04854 | 0.0407 | 17.604
11.5 | 0.8021 | 0.05785 | 0.0448 | 13.8652
12 | 0.7763 | 0.06667 | 0.0436 | 11.6439
12.5 | 0.66 | 0.10744 | 0.0201 | 6.143
13 | 0.6413 | 0.12257 | 0.0132 | 5.2321
13.5 | 0.6391 | 0.13385 | 0.0081 | 4.7747
14 | 0.6417 | 0.14415 | 0.0034 | 4.4516
14.5 | 0.6454 | 0.1553 | -0.0027 | 4.1558
15 | 0.6541 | 0.16342 | -0.0067 | 4.0026

## 35. Re 750k Mach 0.10 (1)
BIGFOIL.COM POLAR EXPORT
NACA67-110 a=0.5
NACA67-110 a=0.5 |  |  |  | Cl Max: | 0.776 | at alpha= | 6.5 | deg
JavaFoil+Calcfoil stall+Eppler ext transition |  |  |  | L/D Max: | 76.447 | at alpha= | 2.5 | deg
Re: | 750000 |  |  | Cd Min: | 0.0041 | at alpha= | -0.5 | deg
Mach: | 0.1 |  |  | Cl=0 at alpha= | -0.64407 | deg
|  |  |  | @ Cl=0.1, Cd= | 0.0044617
|  |  |  | @ Cl=0.4, Cd= | 0.0071728
|  |  |  | @ Cl=0.6, Cd= | 0.010542
alpha (deg) | Cl | Cd | Cm | Cl/Cd
-15 | -0.467 | 0.14468 | 0.004 | -3.228
-14.5 | -0.49 | 0.12815 | 0.004 | -3.82
-14 | -0.512 | 0.12256 | 0.003 | -4.174
-13.5 | -0.533 | 0.1132 | 0.003 | -4.708
-13 | -0.553 | 0.10786 | 0.003 | -5.127
-12.5 | -0.571 | 0.10326 | 0.002 | -5.534
-12 | -0.588 | 0.09754 | 0.002 | -6.026
-11.5 | -0.601 | 0.09061 | 0.002 | -6.637
-11 | -0.612 | 0.08038 | 0.002 | -7.614
-10.5 | -0.619 | 0.07644 | 0.001 | -8.097
-10 | -0.622 | 0.07036 | 0.001 | -8.836
-9.5 | -0.62 | 0.06544 | 0.001 | -9.473
-9 | -0.613 | 0.061 | 0 | -10.057
-8.5 | -0.602 | 0.05692 | 0 | -10.578
-8 | -0.586 | 0.05278 | 0 | -11.099
-7.5 | -0.565 | 0.04889 | -0.001 | -11.549
-7 | -0.539 | 0.04572 | -0.001 | -11.789
-6.5 | -0.509 | 0.04276 | -0.001 | -11.912
-6 | -0.477 | 0.0404 | -0.002 | -11.797
-5.5 | -0.442 | 0.03686 | -0.002 | -11.999
-5 | -0.496 | 0.01013 | -0.006 | -48.973
-4.5 | -0.443 | 0.0098 | -0.006 | -45.232
-4 | -0.389 | 0.0079 | -0.007 | -49.206
-3.5 | -0.333 | 0.0082 | -0.008 | -40.635
-3 | -0.276 | 0.00796 | -0.009 | -34.69
-2.5 | -0.218 | 0.00764 | -0.01 | -28.576
-2 | -0.16 | 0.00727 | -0.011 | -21.992
-1.5 | -0.101 | 0.00413 | -0.011 | -24.423
-1 | -0.042 | 0.00412 | -0.012 | -10.144
-0.5 | 0.017 | 0.0041 | -0.013 | 4.265
0 | 0.077 | 0.00445 | -0.014 | 17.271
0.5 | 0.136 | 0.00448 | -0.015 | 30.388
1 | 0.195 | 0.0045 | -0.016 | 43.311
1.5 | 0.254 | 0.00473 | -0.016 | 53.609
2 | 0.312 | 0.00478 | -0.017 | 65.329
2.5 | 0.37 | 0.00484 | -0.018 | 76.447
3 | 0.428 | 0.00935 | -0.019 | 45.749
3.5 | 0.484 | 0.00968 | -0.02 | 50.022
4 | 0.54 | 0.01011 | -0.021 | 53.392
4.5 | 0.593 | 0.01048 | -0.022 | 56.635
5 | 0.644 | 0.01093 | -0.022 | 58.918
5.5 | 0.692 | 0.01133 | -0.023 | 61.043
6 | 0.736 | 0.01181 | -0.024 | 62.288
6.5 | 0.776 | 0.01234 | -0.025 | 62.844
7 | 0.662 | 0.04401 | -0.013 | 15.044
7.5 | 0.686 | 0.04713 | -0.013 | 14.552
8 | 0.704 | 0.05194 | -0.012 | 13.556
8.5 | 0.719 | 0.05555 | -0.012 | 12.937
9 | 0.729 | 0.0592 | -0.012 | 12.318
9.5 | 0.734 | 0.06303 | -0.012 | 11.651
10 | 0.735 | 0.06864 | -0.012 | 10.709
10.5 | 0.731 | 0.07349 | -0.012 | 9.943
11 | 0.722 | 0.07918 | -0.011 | 9.119
11.5 | 0.71 | 0.08666 | -0.011 | 8.19

## 36. Re 750k Mach 0.10 (2)
BIGFOIL.COM POLAR EXPORT
NACA67-110 a=0.5
NACA67-110 a=0.5 |  |  |  | Cl Max: | 0.9265 | at alpha= | 10 | deg
XFOIL ncrit=9 |  |  |  | L/D Max: | 58.6997 | at alpha= | 3 | deg
Re: | 750000 |  |  | Cd Min: | 0.23527 | at alpha= | -20 | deg
Mach: | 0.1 |  |  | Cl=0 at alpha= | -0.64059 | deg
|  |  |  | @ Cl=0.1, Cd= | 0.0072676
|  |  |  | @ Cl=0.4, Cd= | 0.0087612
|  |  |  | @ Cl=0.6, Cd= | 0.012541
alpha (deg) | Cl | Cd | Cm | Cl/Cd
-20 | -0.7035 | 0.23527 | 0.0302 | -2.9902
-19.5 | -0.6875 | 0.22911 | 0.0263 | -3.0007
-19 | -0.6716 | 0.2225 | 0.0223 | -3.0184
-18.5 | -0.6559 | 0.21495 | 0.0177 | -3.0514
-18 | -0.643 | 0.20765 | 0.0129 | -3.0966
-17.5 | -0.6295 | 0.20044 | 0.0087 | -3.1406
-17 | -0.614 | 0.19272 | 0.006 | -3.186
-16.5 | -0.5989 | 0.18642 | 0.0027 | -3.2126
-16 | -0.5848 | 0.17963 | -0.0009 | -3.2556
-15.5 | -0.5719 | 0.17248 | -0.0044 | -3.3157
-15 | -0.56 | 0.16467 | -0.0083 | -3.4007
-14.5 | -0.5538 | 0.15565 | -0.0137 | -3.558
-14 | -0.545 | 0.1472 | -0.0175 | -3.7024
-13.5 | -0.5383 | 0.13909 | -0.0198 | -3.8702
-13 | -0.5309 | 0.13139 | -0.0231 | -4.0406
-12.5 | -0.5233 | 0.12403 | -0.0263 | -4.2191
-12 | -0.518 | 0.11634 | -0.0297 | -4.4525
-11.5 | -0.5182 | 0.10581 | -0.0358 | -4.8975
-11 | -0.5212 | 0.09549 | -0.0412 | -5.4582
-10.5 | -0.5286 | 0.08447 | -0.0476 | -6.2578
-10 | -0.5517 | 0.07049 | -0.0586 | -7.8266
-9.5 | -0.5682 | 0.05729 | -0.0677 | -9.918
-9 | -0.585 | 0.04901 | -0.0654 | -11.9363
-8.5 | -0.6311 | 0.03805 | -0.0552 | -16.5861
-8 | -0.6589 | 0.02396 | -0.0433 | -27.5
-7.5 | -0.62 | 0.02283 | -0.041 | -27.1572
-7 | -0.5801 | 0.01865 | -0.0384 | -31.1046
-6.5 | -0.5327 | 0.01657 | -0.037 | -32.1485
-6 | -0.4858 | 0.01391 | -0.0356 | -34.9245
-5.5 | -0.4374 | 0.01291 | -0.0346 | -33.8807
-5 | -0.3886 | 0.01204 | -0.0336 | -32.2757
-4.5 | -0.3433 | 0.01098 | -0.0317 | -31.2659
-4 | -0.2941 | 0.01049 | -0.0306 | -28.0362
-3.5 | -0.245 | 0.00994 | -0.0296 | -24.6479
-3 | -0.1953 | 0.00944 | -0.0287 | -20.6886
-2.5 | -0.1574 | 0.00813 | -0.0259 | -19.3604
-2 | -0.1411 | 0.00611 | -0.0183 | -23.0933
-1.5 | -0.0896 | 0.00623 | -0.0171 | -14.382
-1 | -0.0363 | 0.00637 | -0.0163 | -5.6986
-0.5 | 0.0142 | 0.00694 | -0.0139 | 2.0461
0 | 0.0663 | 0.00731 | -0.0126 | 9.0698
0.5 | 0.1219 | 0.00724 | -0.0127 | 16.837
1 | 0.1782 | 0.00704 | -0.0127 | 25.3125
1.5 | 0.2316 | 0.00662 | -0.0118 | 34.9849
2 | 0.2845 | 0.00629 | -0.0108 | 45.2305
2.5 | 0.338 | 0.00616 | -0.0104 | 54.8701
3 | 0.3792 | 0.00646 | -0.0071 | 58.6997
3.5 | 0.3926 | 0.00839 | 0.0007 | 46.7938
4 | 0.4225 | 0.00989 | 0.0048 | 42.7199
4.5 | 0.4664 | 0.01046 | 0.0068 | 44.5889
5 | 0.5113 | 0.01102 | 0.0087 | 46.3975
5.5 | 0.5545 | 0.01171 | 0.0108 | 47.3527
6 | 0.5957 | 0.01241 | 0.0134 | 48.0016
6.5 | 0.6332 | 0.01355 | 0.0166 | 46.7306
7 | 0.6767 | 0.0143 | 0.0186 | 47.3217
7.5 | 0.7173 | 0.01673 | 0.0208 | 42.8751
8 | 0.7717 | 0.01844 | 0.0203 | 41.8492
8.5 | 0.824 | 0.02062 | 0.0201 | 39.9612
9 | 0.8777 | 0.02241 | 0.0189 | 39.1656
9.5 | 0.9147 | 0.0287 | 0.0193 | 31.8711
10 | 0.9265 | 0.03735 | 0.022 | 24.8059
10.5 | 0.8564 | 0.04774 | 0.0379 | 17.9388
11 | 0.8222 | 0.054 | 0.0438 | 15.2259
11.5 | 0.7806 | 0.06253 | 0.0455 | 12.4836
12 | 0.6819 | 0.09211 | 0.0286 | 7.4031
12.5 | 0.661 | 0.10822 | 0.0198 | 6.1079
13 | 0.6388 | 0.1237 | 0.0129 | 5.1641
13.5 | 0.6375 | 0.13478 | 0.0079 | 4.7299
14 | 0.6407 | 0.14496 | 0.0032 | 4.4198
14.5 | 0.6448 | 0.15601 | -0.0029 | 4.1331
15 | 0.6537 | 0.16422 | -0.007 | 3.9806

## 37. Re 750k Mach 0.25 (1)
BIGFOIL.COM POLAR EXPORT
NACA67-110 a=0.5
NACA67-110 a=0.5 |  |  |  | Cl Max: | 0.747 | at alpha= | 6 | deg
JavaFoil+Calcfoil stall+Eppler ext transition |  |  |  | L/D Max: | 77.431 | at alpha= | 2.5 | deg
Re: | 750000 |  |  | Cd Min: | 0.00414 | at alpha= | -1 | deg
Mach: | 0.25 |  |  | Cl=0 at alpha= | -0.64754 | deg
|  |  |  | @ Cl=0.1, Cd= | 0.0044934
|  |  |  | @ Cl=0.4, Cd= | 0.0064659
|  |  |  | @ Cl=0.6, Cd= | 0.08601
alpha (deg) | Cl | Cd | Cm | Cl/Cd
-13.5 | -0.199 | 0.1096 | 0.003 | -1.816
-13 | -0.268 | 0.1049 | 0.003 | -2.552
-12.5 | -0.326 | 0.09963 | 0.003 | -3.276
-12 | -0.379 | 0.10581 | 0.002 | -3.582
-11.5 | -0.427 | 0.09798 | 0.002 | -4.353
-11 | -0.468 | 0.09003 | 0.002 | -5.203
-10.5 | -0.504 | 0.08129 | 0.001 | -6.198
-10 | -0.532 | 0.0761 | 0.001 | -6.993
-9.5 | -0.553 | 0.07196 | 0.001 | -7.685
-9 | -0.566 | 0.0658 | 0 | -8.6
-8.5 | -0.57 | 0.05935 | 0 | -9.61
-8 | -0.567 | 0.05453 | 0 | -10.394
-7.5 | -0.556 | 0.05022 | -0.001 | -11.062
-7 | -0.537 | 0.04673 | -0.001 | -11.49
-6.5 | -0.512 | 0.04383 | -0.001 | -11.689
-6 | -0.482 | 0.04109 | -0.002 | -11.727
-5.5 | -0.447 | 0.0386 | -0.002 | -11.583
-5 | -0.506 | 0.01026 | -0.006 | -49.363
-4.5 | -0.453 | 0.00997 | -0.007 | -45.484
-4 | -0.398 | 0.00964 | -0.007 | -41.329
-3.5 | -0.341 | 0.00775 | -0.008 | -44.053
-3 | -0.283 | 0.00788 | -0.009 | -35.956
-2.5 | -0.224 | 0.00759 | -0.01 | -29.532
-2 | -0.164 | 0.00731 | -0.011 | -22.449
-1.5 | -0.104 | 0.00452 | -0.012 | -22.905
-1 | -0.043 | 0.00414 | -0.013 | -10.371
-0.5 | 0.018 | 0.00447 | -0.013 | 4.024
0 | 0.079 | 0.00449 | -0.014 | 17.573
0.5 | 0.14 | 0.0045 | -0.015 | 31.039
1 | 0.2 | 0.00455 | -0.016 | 44.028
1.5 | 0.26 | 0.0046 | -0.017 | 56.613
2 | 0.32 | 0.00466 | -0.018 | 68.731
2.5 | 0.38 | 0.00491 | -0.019 | 77.431
3 | 0.439 | 0.0095 | -0.02 | 46.239
3.5 | 0.497 | 0.00987 | -0.02 | 50.306
4 | 0.553 | 0.0103 | -0.021 | 53.692
4.5 | 0.608 | 0.01074 | -0.022 | 56.57
5 | 0.658 | 0.01119 | -0.023 | 58.816
5.5 | 0.705 | 0.01165 | -0.024 | 60.479
6 | 0.747 | 0.01216 | -0.025 | 61.379
6.5 | 0.639 | 0.04192 | -0.013 | 15.245
7 | 0.661 | 0.04581 | -0.012 | 14.429
7.5 | 0.678 | 0.04939 | -0.012 | 13.732
8 | 0.688 | 0.05354 | -0.012 | 12.858
8.5 | 0.692 | 0.05682 | -0.011 | 12.17
9 | 0.686 | 0.06143 | -0.011 | 11.173
9.5 | 0.673 | 0.06802 | -0.011 | 9.89
10 | 0.651 | 0.07298 | -0.012 | 8.927
10.5 | 0.622 | 0.07877 | -0.012 | 7.896
11 | 0.585 | 0.08601 | -0.012 | 6.801

## 38. Re 750k Mach 0.25 (2)
BIGFOIL.COM POLAR EXPORT
NACA67-110 a=0.5
NACA67-110 a=0.5 |  |  |  | Cl Max: | 0.8728 | at alpha= | 9.5 | deg
XFOIL ncrit=9 |  |  |  | L/D Max: | 55.7692 | at alpha= | 2.5 | deg
Re: | 750000 |  |  | Cd Min: | 0.23959 | at alpha= | -20 | deg
Mach: | 0.25 |  |  | Cl=0 at alpha= | -0.63873 | deg
|  |  |  | @ Cl=0.1, Cd= | 0.0074188
|  |  |  | @ Cl=0.4, Cd= | 0.0091273
|  |  |  | @ Cl=0.6, Cd= | 0.013442
alpha (deg) | Cl | Cd | Cm | Cl/Cd
-20 | -0.7146 | 0.23959 | 0.0319 | -2.9826
-19.5 | -0.6976 | 0.23307 | 0.0278 | -2.9931
-19 | -0.6807 | 0.22614 | 0.0236 | -3.0101
-18.5 | -0.6641 | 0.21845 | 0.0188 | -3.0401
-18 | -0.65 | 0.21108 | 0.0139 | -3.0794
-17.5 | -0.6348 | 0.20299 | 0.0102 | -3.1272
-17 | -0.6179 | 0.19633 | 0.007 | -3.1473
-16.5 | -0.6019 | 0.18978 | 0.0034 | -3.1716
-16 | -0.5868 | 0.18272 | -0.0004 | -3.2115
-15.5 | -0.5726 | 0.17531 | -0.0041 | -3.2662
-15 | -0.561 | 0.16698 | -0.009 | -3.3597
-14.5 | -0.552 | 0.15861 | -0.0137 | -3.4802
-14 | -0.5417 | 0.15026 | -0.0176 | -3.6051
-13.5 | -0.5304 | 0.14297 | -0.0193 | -3.7099
-13 | -0.5213 | 0.13525 | -0.0228 | -3.8543
-12.5 | -0.5125 | 0.12784 | -0.0261 | -4.0089
-12 | -0.5072 | 0.11932 | -0.0303 | -4.2508
-11.5 | -0.5047 | 0.10945 | -0.0359 | -4.6112
-11 | -0.5052 | 0.09977 | -0.0405 | -5.0636
-10.5 | -0.5083 | 0.0901 | -0.0453 | -5.6415
-9.5 | -0.5479 | 0.06003 | -0.07 | -9.1271
-9 | -0.5641 | 0.05 | -0.0731 | -11.282
-8 | -0.5926 | 0.03874 | -0.0591 | -15.2969
-7.5 | -0.598 | 0.0306 | -0.051 | -19.5425
-7 | -0.5827 | 0.02307 | -0.0445 | -25.2579
-6.5 | -0.5448 | 0.01852 | -0.0407 | -29.4168
-6 | -0.4958 | 0.01647 | -0.0389 | -30.1032
-5.5 | -0.4453 | 0.01369 | -0.038 | -32.5274
-5 | -0.3949 | 0.01256 | -0.0366 | -31.4411
-4.5 | -0.3454 | 0.01169 | -0.035 | -29.5466
-4 | -0.2993 | 0.01072 | -0.0328 | -27.9198
-3.5 | -0.2487 | 0.0101 | -0.0316 | -24.6238
-3 | -0.1974 | 0.00964 | -0.0305 | -20.4772
-2.5 | -0.1551 | 0.00857 | -0.0281 | -18.098
-2 | -0.1435 | 0.00624 | -0.0196 | -22.9968
-1.5 | -0.0927 | 0.00631 | -0.0177 | -14.691
-1 | -0.0375 | 0.00646 | -0.0168 | -5.805
-0.5 | 0.0144 | 0.00708 | -0.0144 | 2.0339
0 | 0.0688 | 0.00749 | -0.0131 | 9.1856
0.5 | 0.1258 | 0.00736 | -0.0132 | 17.0924
1 | 0.183 | 0.00718 | -0.0131 | 25.4875
1.5 | 0.2394 | 0.00669 | -0.0121 | 35.7848
2 | 0.2937 | 0.00638 | -0.0111 | 46.0345
2.5 | 0.348 | 0.00624 | -0.0104 | 55.7692
3 | 0.3819 | 0.00687 | -0.0053 | 55.5895
3.5 | 0.3934 | 0.00887 | 0.003 | 44.3517
4 | 0.427 | 0.01018 | 0.0069 | 41.945
4.5 | 0.4726 | 0.01073 | 0.0091 | 44.0447
5 | 0.5176 | 0.01134 | 0.0115 | 45.6437
5.5 | 0.5617 | 0.01205 | 0.014 | 46.6141
6 | 0.5967 | 0.01337 | 0.0183 | 44.6298
6.5 | 0.6399 | 0.01431 | 0.021 | 44.717
7 | 0.6845 | 0.01524 | 0.0234 | 44.9147
7.5 | 0.7323 | 0.01829 | 0.0248 | 40.0383
8 | 0.7857 | 0.02144 | 0.0253 | 36.6465
8.5 | 0.8292 | 0.02524 | 0.0268 | 32.8526
9 | 0.8665 | 0.03028 | 0.0276 | 28.6162
9.5 | 0.8728 | 0.03871 | 0.0303 | 22.5471
10 | 0.8322 | 0.04385 | 0.0413 | 18.9783
10.5 | 0.7213 | 0.06349 | 0.0469 | 11.3608
11 | 0.6761 | 0.07739 | 0.0395 | 8.7363
11.5 | 0.6478 | 0.0971 | 0.026 | 6.6715
12 | 0.6366 | 0.10943 | 0.0196 | 5.8174
12.5 | 0.6371 | 0.11832 | 0.0155 | 5.3846
13 | 0.6384 | 0.12747 | 0.0114 | 5.0082
13.5 | 0.6313 | 0.13929 | 0.0066 | 4.5323
14 | 0.6371 | 0.14901 | 0.0021 | 4.2756
14.5 | 0.6452 | 0.15861 | -0.0027 | 4.0678

## 39. Re 750k Mach 0.50 (1)
BIGFOIL.COM POLAR EXPORT
NACA67-110 a=0.5
NACA67-110 a=0.5 |  |  |  | Cl Max: | 1.088 | at alpha= | 20 | deg
JavaFoil+Calcfoil stall+Eppler ext transition |  |  |  | L/D Max: | 75.349 | at alpha= | 2 | deg
Re: | 750000 |  |  | Cd Min: | 0.00473 | at alpha= | 2 | deg
Mach: | 0.5 |  |  | Cl=0 at alpha= | -0.64706 | deg
|  |  |  | @ Cl=0.1, Cd= | 0.0050053
|  |  |  | @ Cl=0.4, Cd= | 0.0079545
|  |  |  | @ Cl=0.6, Cd= | 0.10629
alpha (deg) | Cl | Cd | Cm | Cl/Cd
-20 | -1.032 | 0.20507 | 0.011 | -5.033
-19.5 | -1.007 | 0.19738 | 0.011 | -5.1
-19 | -0.979 | 0.19276 | 0.01 | -5.077
-18.5 | -0.953 | 0.1881 | 0.009 | -5.064
-18 | -0.926 | 0.17901 | 0.009 | -5.175
-17.5 | -0.901 | 0.17355 | 0.008 | -5.19
-17 | -0.875 | 0.16842 | 0.008 | -5.194
-16.5 | -0.849 | 0.16806 | 0.008 | -5.052
-16 | -0.821 | 0.15908 | 0.007 | -5.16
-15.5 | -0.794 | 0.15509 | 0.006 | -5.123
-15 | -0.768 | 0.14755 | 0.006 | -5.208
-14.5 | -0.742 | 0.14345 | 0.005 | -5.175
-14 | -0.716 | 0.1369 | 0.005 | -5.23
-13.5 | -0.689 | 0.13594 | 0.004 | -5.067
-13 | -0.662 | 0.13211 | 0.004 | -5.008
-12.5 | -0.635 | 0.12643 | 0.003 | -5.025
-12 | -0.609 | 0.12299 | 0.003 | -4.95
-11.5 | -0.582 | 0.12188 | 0.003 | -4.779
-11 | -0.556 | 0.11872 | 0.002 | -4.683
-10.5 | -0.528 | 0.1092 | 0.002 | -4.838
-10 | -0.502 | 0.09883 | 0.001 | -5.078
-9.5 | -0.475 | 0.09891 | 0.001 | -4.805
-9 | -0.449 | 0.09695 | 0 | -4.627
-8.5 | -0.422 | 0.08832 | 0 | -4.777
-8 | -0.395 | 0.12353 | 0 | -3.194
-7.5 | -0.368 | 0.08007 | -0.001 | -4.595
-7 | -0.341 | 0.05159 | -0.001 | -6.616
-6.5 | -0.315 | 0.04749 | -0.001 | -6.625
-6 | -0.287 | 0.05345 | -0.002 | -5.378
-5.5 | -0.443 | 0.04266 | -0.002 | -10.378
-5 | -0.431 | 0.03857 | -0.002 | -11.179
-4.5 | -0.395 | 0.0357 | -0.003 | -11.067
-4 | -0.435 | 0.01023 | -0.008 | -42.507
-3.5 | -0.376 | 0.01011 | -0.009 | -37.201
-3 | -0.314 | 0.00967 | -0.01 | -32.416
-2.5 | -0.249 | 0.00924 | -0.011 | -26.945
-2 | -0.183 | 0.00891 | -0.012 | -20.508
-1.5 | -0.115 | 0.00502 | -0.013 | -22.961
-1 | -0.048 | 0.00499 | -0.014 | -9.58
-0.5 | 0.02 | 0.00497 | -0.015 | 4.026
0 | 0.088 | 0.005 | -0.016 | 17.565
0.5 | 0.156 | 0.00503 | -0.017 | 30.916
1 | 0.223 | 0.00507 | -0.018 | 43.933
1.5 | 0.29 | 0.00513 | -0.019 | 56.53
2 | 0.356 | 0.00473 | -0.02 | 75.349
2.5 | 0.423 | 0.00964 | -0.021 | 43.869
3 | 0.487 | 0.01012 | -0.022 | 48.144
3.5 | 0.55 | 0.01065 | -0.023 | 51.582
4 | 0.609 | 0.01121 | -0.024 | 54.308
4.5 | 0.663 | 0.01182 | -0.025 | 56.08
5 | 0.704 | 0.01229 | -0.026 | 57.291
5.5 | 0.59 | 0.04025 | -0.012 | 14.665
6 | 0.565 | 0.04595 | -0.01 | 12.303
6.5 | 0.382 | 0.0529 | -0.011 | 7.224
7 | 0.409 | 0.07441 | -0.012 | 5.495
7.5 | 0.435 | 0.07922 | -0.012 | 5.497
8 | 0.462 | 0.08779 | -0.013 | 5.261
8.5 | 0.488 | 0.08617 | -0.013 | 5.666
9 | 0.515 | 0.09661 | -0.015 | 5.334
9.5 | 0.542 | 0.0992 | -0.015 | 5.459
10 | 0.568 | 0.09875 | -0.015 | 5.75
10.5 | 0.594 | 0.10345 | -0.016 | 5.741
11 | 0.621 | 0.11621 | -0.018 | 5.346
11.5 | 0.647 | 0.12076 | -0.018 | 5.36
12 | 0.673 | 0.11894 | -0.018 | 5.662
12.5 | 0.699 | 0.1224 | -0.019 | 5.714
13 | 0.725 | 0.131 | -0.019 | 5.535
13.5 | 0.753 | 0.13811 | -0.021 | 5.451
14 | 0.779 | 0.13734 | -0.022 | 5.67
14.5 | 0.804 | 0.14043 | -0.022 | 5.728
15 | 0.83 | 0.15159 | -0.023 | 5.476
15.5 | 0.856 | 0.1548 | -0.023 | 5.529
16 | 0.883 | 0.16436 | -0.024 | 5.371
16.5 | 0.909 | 0.16538 | -0.025 | 5.497
17 | 0.934 | 0.17177 | -0.026 | 5.44
17.5 | 0.96 | 0.17819 | -0.026 | 5.386
18 | 0.985 | 0.18329 | -0.027 | 5.376
18.5 | 1.012 | 0.19109 | -0.028 | 5.296
19 | 1.038 | 0.19225 | -0.029 | 5.402
19.5 | 1.064 | 0.20063 | -0.03 | 5.301
20 | 1.088 | 0.20892 | -0.03 | 5.209

## 40. Re 750k Mach 0.50 (2)
BIGFOIL.COM POLAR EXPORT
NACA67-110 a=0.5
NACA67-110 a=0.5 |  |  |  | Cl Max: | 0.8647 | at alpha= | 20 | deg
XFOIL ncrit=9 |  |  |  | L/D Max: | 56.7308 | at alpha= | 2.5 | deg
Re: | 750000 |  |  | Cd Min: | 0.26731 | at alpha= | 20 | deg
Mach: | 0.5 |  |  | Cl=0 at alpha= | -0.62258 | deg
|  |  |  | @ Cl=0.1, Cd= | 0.0081445
|  |  |  | @ Cl=0.4, Cd= | 0.010394
|  |  |  | @ Cl=0.6, Cd= | 0.015551
alpha (deg) | Cl | Cd | Cm | Cl/Cd
-8 | -0.4426 | 0.05308 | -0.0872 | -8.3384
-7.5 | -0.4764 | 0.04621 | -0.0829 | -10.3095
-7 | -0.5014 | 0.03759 | -0.0753 | -13.3387
-6.5 | -0.5099 | 0.03137 | -0.0673 | -16.2544
-6 | -0.5059 | 0.02499 | -0.0594 | -20.2441
-5.5 | -0.4795 | 0.01976 | -0.0531 | -24.2662
-5 | -0.4288 | 0.01653 | -0.0495 | -25.9407
-4.5 | -0.3661 | 0.01376 | -0.0479 | -26.6061
-4 | -0.3113 | 0.01198 | -0.0451 | -25.985
-3.5 | -0.257 | 0.01115 | -0.0424 | -23.0493
-3 | -0.204 | 0.01038 | -0.0395 | -19.6532
-2.5 | -0.1494 | 0.00987 | -0.0373 | -15.1368
-2 | -0.1168 | 0.00834 | -0.0317 | -14.0048
-1.5 | -0.1054 | 0.00669 | -0.0205 | -15.7549
-1 | -0.0468 | 0.00695 | -0.0186 | -6.7338
-0.5 | 0.0152 | 0.00751 | -0.0166 | 2.024
0 | 0.0834 | 0.00815 | -0.0157 | 10.2331
0.5 | 0.1439 | 0.00813 | -0.0151 | 17.6999
1 | 0.2104 | 0.00781 | -0.0153 | 26.9398
1.5 | 0.2717 | 0.00707 | -0.0135 | 38.43
2 | 0.3325 | 0.00676 | -0.0121 | 49.1864
2.5 | 0.3835 | 0.00676 | -0.0082 | 56.7308
3 | 0.378 | 0.00858 | 0.0054 | 44.0559
3.5 | 0.3924 | 0.01028 | 0.0145 | 38.1712
4 | 0.4357 | 0.01093 | 0.019 | 39.8628
4.5 | 0.481 | 0.01163 | 0.0232 | 41.3586
5 | 0.5197 | 0.01278 | 0.0289 | 40.6651
5.5 | 0.5658 | 0.01393 | 0.0332 | 40.6174
6 | 0.6194 | 0.01647 | 0.0365 | 37.6078
6.5 | 0.6866 | 0.02049 | 0.0374 | 33.509
7 | 0.7139 | 0.02507 | 0.0439 | 28.4763
7.5 | 0.7159 | 0.03057 | 0.052 | 23.4184
8 | 0.7087 | 0.03849 | 0.0552 | 18.4126
8.5 | 0.6886 | 0.0483 | 0.054 | 14.2567
9 | 0.6551 | 0.05579 | 0.0552 | 11.7422
9.5 | 0.6286 | 0.0673 | 0.0489 | 9.3403
10 | 0.6123 | 0.08342 | 0.0372 | 7.34
10.5 | 0.5921 | 0.09787 | 0.0294 | 6.0499
11 | 0.5899 | 0.1084 | 0.024 | 5.4419
12.5 | 0.6032 | 0.13768 | 0.01 | 4.3812
13 | 0.6136 | 0.14684 | 0.0054 | 4.1787
13.5 | 0.6268 | 0.15535 | 0.0013 | 4.0348
14 | 0.6428 | 0.16317 | -0.0024 | 3.9394
14.5 | 0.6581 | 0.17232 | -0.0055 | 3.8191
15 | 0.6739 | 0.18145 | -0.0105 | 3.714
15.5 | 0.6878 | 0.19102 | -0.0173 | 3.6007
16 | 0.706 | 0.19948 | -0.0219 | 3.5392
16.5 | 0.725 | 0.20759 | -0.0265 | 3.4925
17 | 0.7455 | 0.21518 | -0.0302 | 3.4645
17.5 | 0.7658 | 0.22428 | -0.0342 | 3.4145
18 | 0.7835 | 0.23323 | -0.04 | 3.3593
18.5 | 0.8027 | 0.24228 | -0.046 | 3.3131
19 | 0.8235 | 0.25089 | -0.0512 | 3.2823
19.5 | 0.8441 | 0.25909 | -0.0562 | 3.2579
20 | 0.8647 | 0.26731 | -0.0613 | 3.2348

## 41. Re 1M Mach 0.00 (1)
BIGFOIL.COM POLAR EXPORT
NACA67-110 a=0.5
NACA67-110 a=0.5 |  |  |  | Cl Max: | 0.811 | at alpha= | 7 | deg
JavaFoil+Calcfoil stall+Eppler ext transition |  |  |  | L/D Max: | 94.787 | at alpha= | 2.5 | deg
Re: | 1000000 |  |  | Cd Min: | 0.0038 | at alpha= | 0.5 | deg
Mach: | 0 |  |  | Cl=0 at alpha= | -0.64407 | deg
|  |  |  | @ Cl=0.1, Cd= | 0.0039159
|  |  |  | @ Cl=0.4, Cd= | 0.006554
|  |  |  | @ Cl=0.6, Cd= | 0.0099223
alpha (deg) | Cl | Cd | Cm | Cl/Cd
-15.5 | -0.49 | 0.14043 | 0.004 | -3.49
-15 | -0.51 | 0.13158 | 0.004 | -3.876
-14.5 | -0.53 | 0.12063 | 0.004 | -4.39
-14 | -0.548 | 0.11543 | 0.003 | -4.751
-13.5 | -0.566 | 0.1072 | 0.003 | -5.284
-13 | -0.583 | 0.09997 | 0.003 | -5.834
-12.5 | -0.598 | 0.09681 | 0.002 | -6.178
-12 | -0.611 | 0.09181 | 0.002 | -6.653
-11.5 | -0.621 | 0.08537 | 0.002 | -7.277
-11 | -0.629 | 0.0775 | 0.002 | -8.11
-10.5 | -0.632 | 0.07354 | 0.001 | -8.596
-10 | -0.632 | 0.06679 | 0.001 | -9.463
-9.5 | -0.628 | 0.0633 | 0.001 | -9.917
-9 | -0.619 | 0.05936 | 0 | -10.431
-8.5 | -0.606 | 0.05483 | 0 | -11.056
-8 | -0.588 | 0.05099 | 0 | -11.535
-7.5 | -0.566 | 0.04775 | -0.001 | -11.853
-7 | -0.54 | 0.04476 | -0.001 | -12.059
-6.5 | -0.511 | 0.04151 | -0.001 | -12.298
-6 | -0.478 | 0.03874 | -0.002 | -12.339
-5.5 | -0.543 | 0.00987 | -0.005 | -55.057
-5 | -0.495 | 0.00792 | -0.006 | -62.458
-4.5 | -0.442 | 0.00826 | -0.006 | -53.46
-4 | -0.387 | 0.00795 | -0.007 | -48.726
-3.5 | -0.332 | 0.00768 | -0.008 | -43.174
-3 | -0.275 | 0.00741 | -0.009 | -37.103
-2.5 | -0.217 | 0.00712 | -0.01 | -30.534
-2 | -0.159 | 0.00739 | -0.011 | -21.547
-1.5 | -0.101 | 0.00402 | -0.011 | -24.995
-1 | -0.042 | 0.00403 | -0.012 | -10.34
-0.5 | 0.017 | 0.00399 | -0.013 | 4.37
0 | 0.077 | 0.00399 | -0.014 | 19.187
0.5 | 0.136 | 0.0038 | -0.015 | 35.686
1 | 0.194 | 0.00382 | -0.016 | 50.841
1.5 | 0.253 | 0.00385 | -0.016 | 65.72
2 | 0.312 | 0.00386 | -0.017 | 80.686
2.5 | 0.369 | 0.0039 | -0.018 | 94.787
3 | 0.426 | 0.00878 | -0.019 | 48.552
3.5 | 0.483 | 0.00908 | -0.02 | 53.124
4 | 0.538 | 0.0095 | -0.021 | 56.592
4.5 | 0.591 | 0.00985 | -0.021 | 60.042
5 | 0.642 | 0.01026 | -0.022 | 62.548
5.5 | 0.69 | 0.01068 | -0.023 | 64.57
6 | 0.734 | 0.01114 | -0.024 | 65.921
6.5 | 0.775 | 0.01168 | -0.025 | 66.308
7 | 0.811 | 0.0122 | -0.026 | 66.462
7.5 | 0.69 | 0.04515 | -0.015 | 15.284
8 | 0.707 | 0.05015 | -0.013 | 14.098
8.5 | 0.723 | 0.0539 | -0.013 | 13.409
9 | 0.735 | 0.05697 | -0.013 | 12.909
9.5 | 0.742 | 0.06151 | -0.013 | 12.063
10 | 0.745 | 0.06612 | -0.012 | 11.265
10.5 | 0.744 | 0.07165 | -0.012 | 10.379
11 | 0.738 | 0.0768 | -0.012 | 9.613
11.5 | 0.73 | 0.08143 | -0.013 | 8.959
12 | 0.717 | 0.08763 | -0.013 | 8.184

## 42. Re 1M Mach 0.00 (2)
BIGFOIL.COM POLAR EXPORT
NACA67-110 a=0.5
NACA67-110 a=0.5 |  |  |  | Cl Max: | 1.0269 | at alpha= | 11 | deg
XFOIL ncrit=9 |  |  |  | L/D Max: | 66.1969 | at alpha= | 2.5 | deg
Re: | 1000000 |  |  | Cd Min: | 0.17944 | at alpha= | 16 | deg
Mach: | 0 |  |  | Cl=0 at alpha= | -0.66357 | deg
|  |  |  | @ Cl=0.1, Cd= | 0.0056737
|  |  |  | @ Cl=0.4, Cd= | 0.0083051
|  |  |  | @ Cl=0.6, Cd= | 0.011006
alpha (deg) | Cl | Cd | Cm | Cl/Cd
-13.5 | -0.5379 | 0.13812 | -0.0205 | -3.8944
-13 | -0.5316 | 0.12957 | -0.0242 | -4.1028
-12.5 | -0.5269 | 0.12091 | -0.028 | -4.3578
-12 | -0.526 | 0.11149 | -0.0321 | -4.7179
-11.5 | -0.5478 | 0.09746 | -0.0382 | -5.6208
-11 | -0.5519 | 0.08915 | -0.0424 | -6.1907
-10.5 | -0.5948 | 0.06849 | -0.0583 | -8.6845
-9.5 | -0.6386 | 0.04978 | -0.0618 | -12.8284
-9 | -0.695 | 0.03663 | -0.05 | -18.9735
-8.5 | -0.722 | 0.02276 | -0.0383 | -31.7223
-8 | -0.6878 | 0.0192 | -0.0351 | -35.8229
-7.5 | -0.6434 | 0.01759 | -0.0336 | -36.5776
-7 | -0.5994 | 0.01456 | -0.0322 | -41.1676
-6.5 | -0.551 | 0.01351 | -0.0312 | -40.7846
-6 | -0.5032 | 0.01241 | -0.0301 | -40.5479
-5.5 | -0.4522 | 0.01185 | -0.0296 | -38.1603
-5 | -0.4078 | 0.01047 | -0.0279 | -38.9494
-4.5 | -0.3576 | 0.00992 | -0.0271 | -36.0484
-4 | -0.3082 | 0.00931 | -0.0261 | -33.1042
-3.5 | -0.2571 | 0.00892 | -0.0255 | -28.8229
-3 | -0.2051 | 0.00854 | -0.0252 | -24.0164
-2.5 | -0.1593 | 0.00769 | -0.0238 | -20.7152
-2 | -0.1275 | 0.00598 | -0.0199 | -21.3211
-1.5 | -0.0906 | 0.00511 | -0.0161 | -17.7299
-1 | -0.0362 | 0.00515 | -0.0158 | -7.0291
-0.5 | 0.0176 | 0.0053 | -0.0151 | 3.3208
0 | 0.0699 | 0.00569 | -0.0138 | 12.2847
0.5 | 0.1253 | 0.00566 | -0.0137 | 22.1378
1 | 0.181 | 0.00551 | -0.0137 | 32.8494
1.5 | 0.2351 | 0.00527 | -0.0131 | 44.611
2 | 0.2898 | 0.00517 | -0.0131 | 56.0542
2.5 | 0.3429 | 0.00518 | -0.0126 | 66.1969
3 | 0.3701 | 0.00654 | -0.0071 | 56.5902
3.5 | 0.3976 | 0.00825 | -0.0025 | 48.1939
4 | 0.4394 | 0.00921 | -0.0005 | 47.709
4.5 | 0.4869 | 0.0097 | 0.0007 | 50.1959
5 | 0.5337 | 0.01024 | 0.0022 | 52.1191
5.5 | 0.5814 | 0.0107 | 0.0033 | 54.3364
6 | 0.6258 | 0.01143 | 0.0051 | 54.7507
6.5 | 0.6698 | 0.01204 | 0.007 | 55.6312
7 | 0.7083 | 0.01328 | 0.0098 | 53.3358
7.5 | 0.7492 | 0.0141 | 0.0123 | 53.1348
8 | 0.7887 | 0.01523 | 0.0149 | 51.7859
8.5 | 0.8272 | 0.01627 | 0.0175 | 50.842
9 | 0.8681 | 0.01877 | 0.0192 | 46.2493
9.5 | 0.914 | 0.02073 | 0.0199 | 44.0907
10 | 0.9639 | 0.02348 | 0.0189 | 41.052
10.5 | 1.0043 | 0.0273 | 0.019 | 36.7875
11 | 1.0269 | 0.02879 | 0.0227 | 35.6686
11.5 | 1.0207 | 0.03272 | 0.0301 | 31.195
12 | 0.9766 | 0.04034 | 0.0393 | 24.2092
12.5 | 0.9245 | 0.04912 | 0.0449 | 18.8213
13 | 0.8978 | 0.05689 | 0.0451 | 15.7813
13.5 | 0.6528 | 0.13079 | 0.008 | 4.9912
14 | 0.6554 | 0.13984 | 0.0039 | 4.6868
14.5 | 0.6502 | 0.15101 | -0.0008 | 4.3057
15 | 0.6568 | 0.16045 | -0.0051 | 4.0935
15.5 | 0.6655 | 0.16953 | -0.0094 | 3.9256
16 | 0.6735 | 0.17944 | -0.0147 | 3.7533

## 43. Re 1M Mach 0.10 (1)
BIGFOIL.COM POLAR EXPORT
NACA67-110 a=0.5
NACA67-110 a=0.5 |  |  |  | Cl Max: | 0.841 | at alpha= | 7.5 | deg
JavaFoil+Calcfoil stall+Eppler ext transition |  |  |  | L/D Max: | 95.019 | at alpha= | 2.5 | deg
Re: | 1000000 |  |  | Cd Min: | 0.00378 | at alpha= | 0.5 | deg
Mach: | 0.1 |  |  | Cl=0 at alpha= | -0.65 | deg
|  |  |  | @ Cl=0.1, Cd= | 0.0037861
|  |  |  | @ Cl=0.4, Cd= | 0.0063979
|  |  |  | @ Cl=0.6, Cd= | 0.0099294
alpha (deg) | Cl | Cd | Cm | Cl/Cd
-15 | -0.467 | 0.12821 | 0.004 | -3.644
-14.5 | -0.49 | 0.12468 | 0.004 | -3.928
-14 | -0.512 | 0.11622 | 0.003 | -4.404
-13.5 | -0.533 | 0.11114 | 0.003 | -4.797
-13 | -0.553 | 0.10398 | 0.003 | -5.32
-12.5 | -0.572 | 0.09946 | 0.002 | -5.747
-12 | -0.588 | 0.09144 | 0.002 | -6.43
-11.5 | -0.602 | 0.08521 | 0.002 | -7.06
-11 | -0.612 | 0.07806 | 0.002 | -7.843
-10.5 | -0.619 | 0.07485 | 0.001 | -8.271
-10 | -0.622 | 0.06734 | 0.001 | -9.234
-9.5 | -0.62 | 0.06451 | 0.001 | -9.612
-9 | -0.614 | 0.05941 | 0 | -10.331
-8.5 | -0.603 | 0.05532 | 0 | -10.893
-8 | -0.587 | 0.05142 | 0 | -11.409
-7.5 | -0.565 | 0.04793 | -0.001 | -11.785
-7 | -0.54 | 0.04495 | -0.001 | -12.008
-6.5 | -0.511 | 0.04193 | -0.001 | -12.183
-6 | -0.478 | 0.03927 | -0.002 | -12.177
-5.5 | -0.545 | 0.0099 | -0.005 | -55.089
-5 | -0.496 | 0.00959 | -0.006 | -51.785
-4.5 | -0.444 | 0.00825 | -0.006 | -53.778
-4 | -0.389 | 0.00802 | -0.007 | -48.521
-3.5 | -0.333 | 0.00773 | -0.008 | -43.128
-3 | -0.276 | 0.00745 | -0.009 | -37.081
-2.5 | -0.218 | 0.00713 | -0.01 | -30.646
-2 | -0.16 | 0.00697 | -0.011 | -22.929
-1.5 | -0.101 | 0.00404 | -0.011 | -25.032
-1 | -0.042 | 0.00402 | -0.012 | -10.407
-0.5 | 0.018 | 0.004 | -0.013 | 4.376
0 | 0.077 | 0.00379 | -0.014 | 20.303
0.5 | 0.136 | 0.00378 | -0.015 | 36.04
1 | 0.195 | 0.00384 | -0.016 | 50.84
1.5 | 0.254 | 0.00383 | -0.017 | 66.362
2 | 0.313 | 0.00387 | -0.017 | 80.986
2.5 | 0.371 | 0.00391 | -0.018 | 95.019
3 | 0.428 | 0.0088 | -0.019 | 48.656
3.5 | 0.485 | 0.00913 | -0.02 | 53.121
4 | 0.54 | 0.00954 | -0.021 | 56.659
4.5 | 0.594 | 0.00988 | -0.022 | 60.09
5 | 0.645 | 0.0103 | -0.022 | 62.582
5.5 | 0.692 | 0.01072 | -0.023 | 64.605
6 | 0.736 | 0.01118 | -0.024 | 65.841
6.5 | 0.776 | 0.01174 | -0.025 | 66.151
7 | 0.811 | 0.01228 | -0.026 | 66.07
7.5 | 0.841 | 0.01273 | -0.026 | 66.059
8 | 0.706 | 0.05027 | -0.013 | 14.037
8.5 | 0.72 | 0.05463 | -0.013 | 13.175
9 | 0.73 | 0.05736 | -0.013 | 12.733
9.5 | 0.735 | 0.06167 | -0.012 | 11.915
10 | 0.735 | 0.06605 | -0.012 | 11.134
10.5 | 0.731 | 0.0719 | -0.012 | 10.168
11 | 0.722 | 0.07637 | -0.012 | 9.459
11.5 | 0.71 | 0.08417 | -0.012 | 8.436
12 | 0.695 | 0.09026 | -0.013 | 7.696
12.5 | 0.676 | 0.09517 | -0.013 | 7.102

## 44. Re 1M Mach 0.10 (2)
BIGFOIL.COM POLAR EXPORT
NACA67-110 a=0.5
NACA67-110 a=0.5 |  |  |  | Cl Max: | 1.0045 | at alpha= | 11 | deg
XFOIL ncrit=9 |  |  |  | L/D Max: | 56.1464 | at alpha= | 2 | deg
Re: | 1000000 |  |  | Cd Min: | 0.18015 | at alpha= | 16 | deg
Mach: | 0.1 |  |  | Cl=0 at alpha= | -0.66359 | deg
|  |  |  | @ Cl=0.1, Cd= | 0.005694
|  |  |  | @ Cl=0.4, Cd= | 0.0083594
|  |  |  | @ Cl=0.6, Cd= | 0.01106
alpha (deg) | Cl | Cd | Cm | Cl/Cd
-13.5 | -0.5366 | 0.13874 | -0.0205 | -3.8677
-13 | -0.5301 | 0.13023 | -0.0242 | -4.0705
-12.5 | -0.5249 | 0.12161 | -0.028 | -4.3163
-12 | -0.5234 | 0.11228 | -0.032 | -4.6616
-11.5 | -0.5433 | 0.09885 | -0.0378 | -5.4962
-11 | -0.5438 | 0.09131 | -0.0414 | -5.9555
-10.5 | -0.5594 | 0.07952 | -0.0487 | -7.0347
-10 | -0.6006 | 0.05558 | -0.0683 | -10.806
-9.5 | -0.6237 | 0.05108 | -0.0642 | -12.2103
-9 | -0.6656 | 0.04188 | -0.0548 | -15.893
-8.5 | -0.7132 | 0.02537 | -0.0411 | -28.1119
-8 | -0.6884 | 0.02014 | -0.0364 | -34.1807
-7.5 | -0.643 | 0.019 | -0.0349 | -33.8421
-7 | -0.6018 | 0.01486 | -0.0329 | -40.498
-6.5 | -0.5532 | 0.01374 | -0.0319 | -40.262
-6 | -0.505 | 0.01257 | -0.0307 | -40.175
-5.5 | -0.454 | 0.01191 | -0.0301 | -38.1192
-5 | -0.4091 | 0.01054 | -0.0284 | -38.814
-4.5 | -0.3589 | 0.00996 | -0.0275 | -36.0341
-4 | -0.3093 | 0.00935 | -0.0265 | -33.0802
-3.5 | -0.2578 | 0.00895 | -0.0259 | -28.8045
-3 | -0.2058 | 0.00856 | -0.0254 | -24.0421
-2.5 | -0.1592 | 0.00775 | -0.0241 | -20.5419
-2 | -0.1268 | 0.00608 | -0.0203 | -20.8553
-1.5 | -0.0911 | 0.00512 | -0.0162 | -17.793
-1 | -0.0364 | 0.00516 | -0.0159 | -7.0543
-0.5 | 0.0177 | 0.00531 | -0.0152 | 3.3333
0 | 0.0703 | 0.00571 | -0.0138 | 12.3117
0.5 | 0.126 | 0.00568 | -0.0138 | 22.1831
1 | 0.182 | 0.00552 | -0.0138 | 32.971
1.5 | 0.2364 | 0.00528 | -0.0132 | 44.7727
2 | 0.2914 | 0.00519 | -0.0131 | 56.1464
3 | 0.3706 | 0.00662 | -0.0069 | 55.9819
3.5 | 0.3982 | 0.00832 | -0.0022 | 47.8606
4 | 0.4407 | 0.00925 | -0.0002 | 47.6432
4.5 | 0.4886 | 0.00973 | 0.001 | 50.2158
5 | 0.5355 | 0.01027 | 0.0025 | 52.1422
5.5 | 0.5828 | 0.01078 | 0.0039 | 54.0631
6 | 0.6276 | 0.01151 | 0.0057 | 54.5265
6.5 | 0.6715 | 0.01215 | 0.0078 | 55.2675
7 | 0.7102 | 0.01341 | 0.0106 | 52.9605
7.5 | 0.7509 | 0.01431 | 0.0133 | 52.4738
8 | 0.7908 | 0.01551 | 0.0159 | 50.9865
8.5 | 0.8288 | 0.01696 | 0.0187 | 48.8679
9 | 0.8709 | 0.01932 | 0.0204 | 45.0776
9.5 | 0.9153 | 0.02176 | 0.0213 | 42.0634
10 | 0.9624 | 0.02506 | 0.0207 | 38.4038
10.5 | 0.9947 | 0.03009 | 0.0216 | 33.0575
11 | 1.0045 | 0.0314 | 0.0277 | 31.9904
11.5 | 0.9854 | 0.03636 | 0.0356 | 27.1012
12 | 0.9419 | 0.04396 | 0.0431 | 21.4263
12.5 | 0.8918 | 0.05339 | 0.046 | 16.7035
13 | 0.6445 | 0.12437 | 0.0112 | 5.1821
13.5 | 0.649 | 0.13243 | 0.0074 | 4.9007
14 | 0.6529 | 0.14123 | 0.0034 | 4.623
14.5 | 0.6494 | 0.15187 | -0.001 | 4.276
15 | 0.6565 | 0.16125 | -0.0053 | 4.0713
15.5 | 0.6656 | 0.17028 | -0.0097 | 3.9089
16 | 0.6739 | 0.18015 | -0.015 | 3.7408

## 45. Re 1M Mach 0.25 (1)
BIGFOIL.COM POLAR EXPORT
NACA67-110 a=0.5
NACA67-110 a=0.5 |  |  |  | Cl Max: | 0.783 | at alpha= | 6.5 | deg
JavaFoil+Calcfoil stall+Eppler ext transition |  |  |  | L/D Max: | 87.119 | at alpha= | 2.5 | deg
Re: | 1000000 |  |  | Cd Min: | 0.00369 | at alpha= | 2 | deg
Mach: | 0.25 |  |  | Cl=0 at alpha= | -0.64754 | deg
|  |  |  | @ Cl=0.1, Cd= | 0.00384
|  |  |  | @ Cl=0.4, Cd= | 0.0058638
|  |  |  | @ Cl=0.6, Cd= | 0.08883
alpha (deg) | Cl | Cd | Cm | Cl/Cd
-13.5 | -0.199 | 0.10741 | 0.004 | -1.854
-13 | -0.268 | 0.10146 | 0.003 | -2.641
-12.5 | -0.327 | 0.09665 | 0.003 | -3.379
-12 | -0.379 | 0.09271 | 0.002 | -4.09
-11.5 | -0.427 | 0.09464 | 0.002 | -4.508
-11 | -0.469 | 0.08529 | 0.002 | -5.494
-10.5 | -0.504 | 0.0798 | 0.001 | -6.316
-10 | -0.532 | 0.0739 | 0.001 | -7.204
-9.5 | -0.553 | 0.06964 | 0.001 | -7.943
-9 | -0.566 | 0.06304 | 0 | -8.977
-8.5 | -0.571 | 0.05833 | 0 | -9.781
-8 | -0.567 | 0.05328 | 0 | -10.642
-7.5 | -0.556 | 0.04923 | -0.001 | -11.286
-7 | -0.537 | 0.04593 | -0.001 | -11.694
-6.5 | -0.513 | 0.04289 | -0.001 | -11.955
-6 | -0.482 | 0.04039 | -0.002 | -11.934
-5.5 | -0.449 | 0.03751 | -0.002 | -11.96
-5 | -0.507 | 0.00977 | -0.006 | -51.881
-4.5 | -0.454 | 0.00941 | -0.007 | -48.21
-4 | -0.398 | 0.00751 | -0.007 | -53.037
-3.5 | -0.342 | 0.00784 | -0.008 | -43.567
-3 | -0.283 | 0.00749 | -0.009 | -37.84
-2.5 | -0.224 | 0.0072 | -0.01 | -31.112
-2 | -0.164 | 0.007 | -0.011 | -23.459
-1.5 | -0.104 | 0.00386 | -0.012 | -26.853
-1 | -0.043 | 0.00404 | -0.013 | -10.645
-0.5 | 0.018 | 0.00382 | -0.013 | 4.71
0 | 0.079 | 0.00384 | -0.014 | 20.612
0.5 | 0.14 | 0.00384 | -0.015 | 36.49
1 | 0.201 | 0.00385 | -0.016 | 52.08
1.5 | 0.261 | 0.00388 | -0.017 | 67.405
2 | 0.322 | 0.00369 | -0.018 | 87.061
2.5 | 0.381 | 0.00437 | -0.019 | 87.119
3 | 0.439 | 0.00893 | -0.02 | 49.226
3.5 | 0.497 | 0.0093 | -0.02 | 53.434
4 | 0.554 | 0.00974 | -0.021 | 56.822
4.5 | 0.608 | 0.01013 | -0.022 | 59.994
5 | 0.659 | 0.01055 | -0.023 | 62.407
5.5 | 0.705 | 0.01101 | -0.024 | 64.047
6 | 0.747 | 0.01152 | -0.025 | 64.867
6.5 | 0.783 | 0.01214 | -0.025 | 64.516
7 | 0.664 | 0.04403 | -0.014 | 15.085
7.5 | 0.679 | 0.04861 | -0.013 | 13.976
8 | 0.689 | 0.05214 | -0.012 | 13.223
8.5 | 0.692 | 0.05563 | -0.012 | 12.437
9 | 0.687 | 0.06025 | -0.012 | 11.399
9.5 | 0.673 | 0.06642 | -0.011 | 10.134
10 | 0.652 | 0.06971 | -0.012 | 9.349
10.5 | 0.622 | 0.07575 | -0.012 | 8.213
11 | 0.585 | 0.08355 | -0.013 | 7.003
11.5 | 0.541 | 0.08883 | -0.013 | 6.092

## 46. Re 1M Mach 0.25 (2)
BIGFOIL.COM POLAR EXPORT
NACA67-110 a=0.5
NACA67-110 a=0.5 |  |  |  | Cl Max: | 0.8697 | at alpha= | 9 | deg
XFOIL ncrit=9 |  |  |  | L/D Max: | 65.6903 | at alpha= | 2.5 | deg
Re: | 1000000 |  |  | Cd Min: | 0.23933 | at alpha= | -20 | deg
Mach: | 0.25 |  |  | Cl=0 at alpha= | -0.66429 | deg
|  |  |  | @ Cl=0.1, Cd= | 0.005796
|  |  |  | @ Cl=0.4, Cd= | 0.0085464
|  |  |  | @ Cl=0.6, Cd= | 0.011439
alpha (deg) | Cl | Cd | Cm | Cl/Cd
-20 | -0.7136 | 0.23933 | 0.0316 | -2.9817
-19.5 | -0.6977 | 0.2319 | 0.0269 | -3.0086
-19 | -0.6823 | 0.22391 | 0.0229 | -3.0472
-18.5 | -0.6653 | 0.2177 | 0.0193 | -3.056
-18 | -0.6486 | 0.21137 | 0.0154 | -3.0686
-17.5 | -0.6323 | 0.2045 | 0.0114 | -3.0919
-17 | -0.6163 | 0.19688 | 0.0072 | -3.1303
-16.5 | -0.6028 | 0.18884 | 0.0023 | -3.1921
-16 | -0.5891 | 0.18103 | -0.0018 | -3.2542
-15.5 | -0.5764 | 0.17297 | -0.0058 | -3.3324
-15 | -0.5656 | 0.16441 | -0.0091 | -3.4402
-14.5 | -0.5504 | 0.15835 | -0.012 | -3.4758
-14 | -0.5388 | 0.15095 | -0.0154 | -3.5694
-13.5 | -0.5313 | 0.14187 | -0.0206 | -3.745
-13 | -0.5229 | 0.13348 | -0.0243 | -3.9174
-12.5 | -0.4103 | 0.11445 | -0.0352 | -3.585
-12 | -0.401 | 0.10736 | -0.0388 | -3.7351
-11.5 | -0.519 | 0.10609 | -0.0357 | -4.8921
-11 | -0.5137 | 0.09927 | -0.0386 | -5.1748
-10.5 | -0.5165 | 0.09061 | -0.0427 | -5.7003
-10 | -0.5204 | 0.07915 | -0.0516 | -6.5749
-9.5 | -0.5556 | 0.05621 | -0.0732 | -9.8844
-9 | -0.5981 | 0.05028 | -0.0662 | -11.8954
-8.5 | -0.6277 | 0.04204 | -0.0583 | -14.931
-8 | -0.6471 | 0.03175 | -0.0496 | -20.3811
-7.5 | -0.6451 | 0.02267 | -0.0416 | -28.4561
-7 | -0.6132 | 0.01736 | -0.0375 | -35.3226
-6.5 | -0.5658 | 0.01531 | -0.0357 | -36.9562
-6 | -0.5153 | 0.01364 | -0.0343 | -37.7786
-5.5 | -0.4633 | 0.01239 | -0.0332 | -37.3931
-5 | -0.4162 | 0.01095 | -0.0313 | -38.0091
-4.5 | -0.3654 | 0.01024 | -0.03 | -35.6836
-4 | -0.3144 | 0.00962 | -0.0287 | -32.6819
-3.5 | -0.261 | 0.00919 | -0.028 | -28.4004
-3 | -0.2087 | 0.00869 | -0.0271 | -24.0161
-2.5 | -0.1588 | 0.00804 | -0.0259 | -19.7512
-2 | -0.1239 | 0.00652 | -0.0222 | -19.0031
-1.5 | -0.0939 | 0.00518 | -0.0168 | -18.1274
-1 | -0.0376 | 0.00523 | -0.0164 | -7.1893
-0.5 | 0.0184 | 0.00538 | -0.0157 | 3.4201
0 | 0.0722 | 0.00582 | -0.0142 | 12.4055
0.5 | 0.13 | 0.00577 | -0.0143 | 22.5303
1 | 0.1877 | 0.00561 | -0.0142 | 33.4581
1.5 | 0.2436 | 0.00534 | -0.0135 | 45.618
2 | 0.3003 | 0.00525 | -0.0133 | 57.2
2.5 | 0.3521 | 0.00536 | -0.0121 | 65.6903
3 | 0.3733 | 0.00703 | -0.0053 | 53.101
3.5 | 0.402 | 0.00866 | -0.0004 | 46.4203
4 | 0.4473 | 0.00944 | 0.0016 | 47.3835
4.5 | 0.4974 | 0.0099 | 0.0029 | 50.2424
5 | 0.5448 | 0.01047 | 0.0048 | 52.0344
5.5 | 0.5894 | 0.01128 | 0.0073 | 52.2518
6 | 0.6362 | 0.01198 | 0.0093 | 53.1052
6.5 | 0.677 | 0.01302 | 0.0125 | 51.9969
7 | 0.719 | 0.01434 | 0.0154 | 50.1395
7.5 | 0.7615 | 0.01579 | 0.0184 | 48.2267
8 | 0.8039 | 0.01732 | 0.0211 | 46.4145
8.5 | 0.8404 | 0.02074 | 0.0246 | 40.5207
9 | 0.8697 | 0.02535 | 0.0287 | 34.3077
9.5 | 0.8675 | 0.03642 | 0.0337 | 23.8193
10 | 0.8299 | 0.0463 | 0.0414 | 17.9244
10.5 | 0.7773 | 0.05553 | 0.0471 | 13.9978
11 | 0.7261 | 0.06722 | 0.0454 | 10.8018
11.5 | 0.6832 | 0.08712 | 0.0306 | 7.8421
12 | 0.6607 | 0.10191 | 0.0222 | 6.4832
12.5 | 0.6301 | 0.12063 | 0.0138 | 5.2234
13 | 0.6297 | 0.13078 | 0.0091 | 4.815
13.5 | 0.635 | 0.13951 | 0.005 | 4.5516
14 | 0.6425 | 0.14774 | 0.0011 | 4.3489

## 47. Re 1M Mach 0.50 (1)
BIGFOIL.COM POLAR EXPORT
NACA67-110 a=0.5
NACA67-110 a=0.5 |  |  |  | Cl Max: | 1.088 | at alpha= | 20 | deg
JavaFoil+Calcfoil stall+Eppler ext transition |  |  |  | L/D Max: | 82.325 | at alpha= | 2 | deg
Re: | 1000000 |  |  | Cd Min: | 0.00409 | at alpha= | -0.5 | deg
Mach: | 0.5 |  |  | Cl=0 at alpha= | -0.64706 | deg
|  |  |  | @ Cl=0.1, Cd= | 0.0041353
|  |  |  | @ Cl=0.4, Cd= | 0.0074063
|  |  |  | @ Cl=0.6, Cd= | 0.10177
alpha (deg) | Cl | Cd | Cm | Cl/Cd
-20 | -1.032 | 0.19149 | 0.011 | -5.39
-19.5 | -1.007 | 0.18794 | 0.011 | -5.357
-19 | -0.979 | 0.18421 | 0.01 | -5.314
-18.5 | -0.953 | 0.17733 | 0.009 | -5.372
-18 | -0.927 | 0.16988 | 0.009 | -5.454
-17.5 | -0.901 | 0.16458 | 0.008 | -5.473
-17 | -0.875 | 0.15952 | 0.008 | -5.484
-16.5 | -0.849 | 0.15692 | 0.008 | -5.412
-16 | -0.821 | 0.15269 | 0.007 | -5.377
-15.5 | -0.795 | 0.14535 | 0.006 | -5.466
-15 | -0.768 | 0.13753 | 0.006 | -5.588
-14.5 | -0.742 | 0.13346 | 0.005 | -5.562
-14 | -0.716 | 0.13056 | 0.005 | -5.485
-13.5 | -0.689 | 0.13032 | 0.005 | -5.288
-13 | -0.662 | 0.12344 | 0.004 | -5.36
-12.5 | -0.635 | 0.12132 | 0.003 | -5.237
-12 | -0.609 | 0.11788 | 0.003 | -5.166
-11.5 | -0.582 | 0.1132 | 0.003 | -5.146
-11 | -0.556 | 0.11005 | 0.002 | -5.052
-10.5 | -0.528 | 0.10386 | 0.002 | -5.088
-10 | -0.502 | 0.09377 | 0.001 | -5.353
-9.5 | -0.475 | 0.09377 | 0.001 | -5.069
-9 | -0.449 | 0.09205 | 0 | -4.875
-8.5 | -0.422 | 0.08406 | 0 | -5.02
-8 | -0.395 | 0.11413 | 0 | -3.458
-7.5 | -0.368 | 0.07488 | -0.001 | -4.914
-7 | -0.342 | 0.05083 | -0.001 | -6.72
-6.5 | -0.315 | 0.04615 | -0.002 | -6.823
-6 | -0.288 | 0.05223 | -0.002 | -5.506
-5.5 | -0.443 | 0.04188 | -0.002 | -10.573
-5 | -0.431 | 0.03792 | -0.003 | -11.373
-4.5 | -0.396 | 0.03519 | -0.003 | -11.245
-4 | -0.435 | 0.00985 | -0.008 | -44.208
-3.5 | -0.376 | 0.00925 | -0.009 | -40.68
-3 | -0.314 | 0.00881 | -0.01 | -35.602
-2.5 | -0.249 | 0.00839 | -0.011 | -29.692
-2 | -0.183 | 0.00803 | -0.012 | -22.751
-1.5 | -0.116 | 0.00415 | -0.013 | -27.874
-1 | -0.048 | 0.00443 | -0.014 | -10.809
-0.5 | 0.02 | 0.00409 | -0.015 | 4.913
0 | 0.088 | 0.00413 | -0.016 | 21.327
0.5 | 0.156 | 0.00416 | -0.017 | 37.552
1 | 0.224 | 0.0042 | -0.018 | 53.269
1.5 | 0.291 | 0.00427 | -0.019 | 68.188
2 | 0.358 | 0.00435 | -0.02 | 82.325
2.5 | 0.423 | 0.00908 | -0.021 | 46.58
3 | 0.487 | 0.00969 | -0.022 | 50.33
3.5 | 0.55 | 0.0102 | -0.023 | 53.925
4 | 0.61 | 0.01071 | -0.024 | 56.89
4.5 | 0.663 | 0.01128 | -0.025 | 58.788
5 | 0.705 | 0.01193 | -0.026 | 59.055
5.5 | 0.592 | 0.03917 | -0.013 | 15.104
6 | 0.565 | 0.04438 | -0.011 | 12.741
6.5 | 0.382 | 0.05135 | -0.011 | 7.445
7 | 0.409 | 0.07054 | -0.012 | 5.799
7.5 | 0.436 | 0.0535 | -0.013 | 8.143
8 | 0.462 | 0.08113 | -0.013 | 5.694
8.5 | 0.488 | 0.08014 | -0.013 | 6.093
9 | 0.515 | 0.09159 | -0.015 | 5.627
9.5 | 0.542 | 0.09421 | -0.015 | 5.749
10 | 0.568 | 0.09384 | -0.016 | 6.052
10.5 | 0.594 | 0.09954 | -0.016 | 5.968
11 | 0.621 | 0.10959 | -0.018 | 5.669
11.5 | 0.647 | 0.11423 | -0.018 | 5.667
12 | 0.673 | 0.11226 | -0.019 | 5.999
12.5 | 0.699 | 0.11563 | -0.019 | 6.049
13 | 0.725 | 0.12317 | -0.019 | 5.887
13.5 | 0.753 | 0.12746 | -0.021 | 5.908
14 | 0.779 | 0.13099 | -0.022 | 5.945
14.5 | 0.805 | 0.13398 | -0.022 | 6.005
15 | 0.83 | 0.14172 | -0.023 | 5.857
15.5 | 0.856 | 0.14758 | -0.023 | 5.8
16 | 0.883 | 0.15682 | -0.025 | 5.632
16.5 | 0.909 | 0.15639 | -0.025 | 5.813
17 | 0.935 | 0.16209 | -0.026 | 5.766
17.5 | 0.96 | 0.16719 | -0.026 | 5.741
18 | 0.985 | 0.17371 | -0.027 | 5.673
18.5 | 1.013 | 0.1819 | -0.028 | 5.568
19 | 1.039 | 0.18168 | -0.029 | 5.716
19.5 | 1.064 | 0.18911 | -0.03 | 5.624
20 | 1.088 | 0.19841 | -0.03 | 5.486

## 48. Re 1M Mach 0.50 (2)
BIGFOIL.COM POLAR EXPORT
NACA67-110 a=0.5
NACA67-110 a=0.5 |  |  |  | Cl Max: | 0.8642 | at alpha= | 20 | deg
XFOIL ncrit=9 |  |  |  | L/D Max: | 61.2477 | at alpha= | 2 | deg
Re: | 1000000 |  |  | Cd Min: | 0.26713 | at alpha= | 20 | deg
Mach: | 0.5 |  |  | Cl=0 at alpha= | -0.65719 | deg
|  |  |  | @ Cl=0.1, Cd= | 0.00631
|  |  |  | @ Cl=0.4, Cd= | 0.0091435
|  |  |  | @ Cl=0.6, Cd= | 0.013115
alpha (deg) | Cl | Cd | Cm | Cl/Cd
-20 | -0.7713 | 0.26013 | 0.039 | -2.9651
-19.5 | -0.7509 | 0.25172 | 0.0337 | -2.9831
-19 | -0.7299 | 0.24364 | 0.0296 | -2.9958
-18.5 | -0.709 | 0.23589 | 0.0248 | -3.0056
-18 | -0.688 | 0.22795 | 0.0199 | -3.0182
-17.5 | -0.6668 | 0.21926 | 0.0147 | -3.0411
-17 | -0.6471 | 0.2109 | 0.0096 | -3.0683
-16.5 | -0.6288 | 0.20251 | 0.0043 | -3.105
-16 | -0.6096 | 0.19375 | 0.0001 | -3.1463
-15.5 | -0.5897 | 0.18613 | -0.0035 | -3.1682
-15 | -0.5708 | 0.1784 | -0.0077 | -3.1996
-14.5 | -0.5525 | 0.17056 | -0.012 | -3.2393
-14 | -0.5361 | 0.16178 | -0.017 | -3.3138
-13.5 | -0.5237 | 0.15276 | -0.0224 | -3.4283
-13 | -0.5092 | 0.14433 | -0.0265 | -3.528
-12.5 | -0.4967 | 0.13596 | -0.0295 | -3.6533
-12 | -0.4822 | 0.12896 | -0.0325 | -3.7391
-11.5 | -0.472 | 0.12106 | -0.0361 | -3.8989
-11 | -0.4625 | 0.11135 | -0.0427 | -4.1536
-10.5 | -0.4462 | 0.10155 | -0.0501 | -4.3939
-10 | -0.4328 | 0.09137 | -0.0578 | -4.7368
-9.5 | -0.4261 | 0.08169 | -0.0647 | -5.2161
-8.5 | -0.4468 | 0.06006 | -0.0803 | -7.4392
-8 | -0.4803 | 0.05078 | -0.0822 | -9.4584
-7.5 | -0.5014 | 0.0453 | -0.0777 | -11.0684
-7 | -0.5256 | 0.03891 | -0.0702 | -13.5081
-6.5 | -0.5335 | 0.03191 | -0.0626 | -16.7189
-6 | -0.525 | 0.02501 | -0.0552 | -20.9916
-5.5 | -0.4968 | 0.01878 | -0.0488 | -26.4537
-5 | -0.4432 | 0.01471 | -0.0455 | -30.1292
-4.5 | -0.3851 | 0.01207 | -0.0432 | -31.9056
-4 | -0.3289 | 0.01083 | -0.0406 | -30.3693
-3.5 | -0.2743 | 0.00989 | -0.0378 | -27.7351
-3 | -0.2172 | 0.00928 | -0.0357 | -23.4052
-2.5 | -0.159 | 0.00885 | -0.034 | -17.9661
-2 | -0.1106 | 0.00791 | -0.0311 | -13.9823
-1.5 | -0.1046 | 0.00547 | -0.0199 | -19.1225
-1 | -0.0434 | 0.00559 | -0.0186 | -7.7639
-0.5 | 0.0199 | 0.00575 | -0.0179 | 3.4609
0 | 0.0824 | 0.00631 | -0.016 | 13.0586
0.5 | 0.1477 | 0.00631 | -0.0162 | 23.4073
1 | 0.2132 | 0.00604 | -0.0161 | 35.298
1.5 | 0.2755 | 0.00564 | -0.015 | 48.8475
2 | 0.3387 | 0.00553 | -0.0142 | 61.2477
2.5 | 0.3691 | 0.00647 | -0.0067 | 57.0479
3 | 0.3776 | 0.00845 | 0.0034 | 44.6864
3.5 | 0.4141 | 0.00958 | 0.0088 | 43.2255
4 | 0.4639 | 0.01018 | 0.0122 | 45.5697
4.5 | 0.5112 | 0.01086 | 0.0163 | 47.0718
5 | 0.5571 | 0.01168 | 0.0208 | 47.6969
5.5 | 0.5991 | 0.01308 | 0.0262 | 45.8028
6 | 0.6519 | 0.01512 | 0.0297 | 43.1151
6.5 | 0.7155 | 0.01921 | 0.031 | 37.2462
7 | 0.7412 | 0.02542 | 0.0377 | 29.1581
7.5 | 0.7307 | 0.03118 | 0.0487 | 23.4349
8 | 0.7078 | 0.03716 | 0.0584 | 19.0474
8.5 | 0.691 | 0.04616 | 0.0588 | 14.9697
9 | 0.6656 | 0.05616 | 0.0552 | 11.8519
9.5 | 0.6341 | 0.06793 | 0.0484 | 9.3346
10 | 0.6195 | 0.08198 | 0.0375 | 7.5567
10.5 | 0.6038 | 0.0949 | 0.0303 | 6.3625
11 | 0.6021 | 0.10486 | 0.0252 | 5.7419
11.5 | 0.6016 | 0.11514 | 0.0201 | 5.2249
12 | 0.6005 | 0.12641 | 0.0148 | 4.7504
12.5 | 0.6064 | 0.13506 | 0.0116 | 4.4899
13 | 0.6164 | 0.14458 | 0.0072 | 4.2634
13.5 | 0.6284 | 0.15417 | 0.0025 | 4.076
14 | 0.6404 | 0.16424 | -0.0037 | 3.8992
14.5 | 0.6561 | 0.17277 | -0.0081 | 3.7975
15 | 0.675 | 0.1799 | -0.0116 | 3.7521
15.5 | 0.6911 | 0.18911 | -0.0158 | 3.6545
16 | 0.7084 | 0.19802 | -0.0206 | 3.5774
16.5 | 0.7254 | 0.20703 | -0.026 | 3.5038
17 | 0.7444 | 0.21651 | -0.0317 | 3.4382
17.5 | 0.7641 | 0.22483 | -0.0365 | 3.3986
18 | 0.7843 | 0.23279 | -0.0412 | 3.3691
18.5 | 0.8049 | 0.2408 | -0.0451 | 3.3426
19 | 0.8249 | 0.24961 | -0.0501 | 3.3048
19.5 | 0.8439 | 0.25839 | -0.0557 | 3.266
20 | 0.8642 | 0.26713 | -0.0613 | 3.2351

## 49. Re 2M Mach 0.00 (1)
BIGFOIL.COM POLAR EXPORT
NACA67-110 a=0.5
NACA67-110 a=0.5 |  |  |  | Cl Max: | 0.902 | at alpha= | 9 | deg
JavaFoil+Calcfoil stall+Eppler ext transition |  |  |  | L/D Max: | 105.114 | at alpha= | 2.5 | deg
Re: | 2000000 |  |  | Cd Min: | 0.00317 | at alpha= | -1 | deg
Mach: | 0 |  |  | Cl=0 at alpha= | -0.64407 | deg
|  |  |  | @ Cl=0.1, Cd= | 0.00321
|  |  |  | @ Cl=0.4, Cd= | 0.0051779
|  |  |  | @ Cl=0.6, Cd= | 0.0086812
alpha (deg) | Cl | Cd | Cm | Cl/Cd
-12.5 | -0.599 | 0.09003 | 0.003 | -6.651
-12 | -0.611 | 0.08607 | 0.002 | -7.104
-11.5 | -0.622 | 0.07926 | 0.002 | -7.848
-11 | -0.63 | 0.07322 | 0.002 | -8.601
-10.5 | -0.633 | 0.06874 | 0.001 | -9.214
-10 | -0.634 | 0.0638 | 0.001 | -9.934
-9.5 | -0.63 | 0.05989 | 0.001 | -10.516
-9 | -0.622 | 0.05582 | 0 | -11.135
-8.5 | -0.609 | 0.05172 | 0 | -11.776
-8 | -0.594 | 0.04669 | 0 | -12.724
-7.5 | -0.701 | 0.01022 | -0.001 | -68.624
-7 | -0.669 | 0.00984 | -0.002 | -67.958
-6.5 | -0.632 | 0.00782 | -0.003 | -80.745
-6 | -0.59 | 0.00817 | -0.004 | -72.234
-5.5 | -0.544 | 0.00787 | -0.005 | -69.188
-5 | -0.495 | 0.00759 | -0.006 | -65.278
-4.5 | -0.442 | 0.0073 | -0.006 | -60.577
-4 | -0.388 | 0.0076 | -0.007 | -51.027
-3.5 | -0.332 | 0.00734 | -0.008 | -45.183
-3 | -0.275 | 0.00707 | -0.009 | -38.88
-2.5 | -0.217 | 0.00659 | -0.01 | -32.997
-2 | -0.159 | 0.00641 | -0.011 | -24.823
-1.5 | -0.101 | 0.0032 | -0.011 | -31.435
-1 | -0.042 | 0.00317 | -0.012 | -13.126
-0.5 | 0.017 | 0.00319 | -0.013 | 5.462
0 | 0.077 | 0.00321 | -0.014 | 23.872
0.5 | 0.136 | 0.00321 | -0.015 | 42.296
1 | 0.195 | 0.00325 | -0.016 | 59.962
1.5 | 0.253 | 0.0033 | -0.016 | 76.691
2 | 0.312 | 0.00335 | -0.017 | 93.129
2.5 | 0.37 | 0.00352 | -0.018 | 105.114
3 | 0.427 | 0.00667 | -0.019 | 63.995
3.5 | 0.483 | 0.00792 | -0.02 | 61.017
4 | 0.539 | 0.00829 | -0.021 | 64.991
4.5 | 0.592 | 0.00862 | -0.021 | 68.759
5 | 0.643 | 0.00901 | -0.022 | 71.381
5.5 | 0.691 | 0.00937 | -0.023 | 73.76
6 | 0.736 | 0.00976 | -0.024 | 75.374
6.5 | 0.776 | 0.01027 | -0.025 | 75.617
7 | 0.812 | 0.01077 | -0.026 | 75.437
7.5 | 0.843 | 0.0113 | -0.026 | 74.664
8 | 0.869 | 0.0118 | -0.027 | 73.624
8.5 | 0.888 | 0.01232 | -0.028 | 72.119
9 | 0.902 | 0.01287 | -0.029 | 70.107
9.5 | 0.746 | 0.05805 | -0.015 | 12.852
10 | 0.749 | 0.06194 | -0.015 | 12.085
10.5 | 0.746 | 0.06697 | -0.015 | 11.141
11 | 0.74 | 0.07167 | -0.014 | 10.324
11.5 | 0.731 | 0.07616 | -0.015 | 9.599
12 | 0.718 | 0.08219 | -0.015 | 8.742
12.5 | 0.703 | 0.08785 | -0.015 | 8.008
13 | 0.682 | 0.09264 | -0.015 | 7.366
13.5 | 0.656 | 0.0991 | -0.016 | 6.623
14 | 0.629 | 0.10561 | -0.016 | 5.952

## 50. Re 2M Mach 0.00 (2)
BIGFOIL.COM POLAR EXPORT
NACA67-110 a=0.5
NACA67-110 a=0.5 |  |  |  | Cl Max: | 1.2307 | at alpha= | 14.5 | deg
XFOIL ncrit=9 |  |  |  | L/D Max: | 72.4721 | at alpha= | 6.5 | deg
Re: | 2000000 |  |  | Cd Min: | 0.23143 | at alpha= | 19.5 | deg
Mach: | 0 |  |  | Cl=0 at alpha= | -0.66904 | deg
|  |  |  | @ Cl=0.1, Cd= | 0.0035923
|  |  |  | @ Cl=0.4, Cd= | 0.0072119
|  |  |  | @ Cl=0.6, Cd= | 0.0087967
alpha (deg) | Cl | Cd | Cm | Cl/Cd
-13 | -1.0243 | 0.03227 | -0.0583 | -31.7416
-12.5 | -1.0454 | 0.02737 | -0.0496 | -38.1951
-12 | -1.0255 | 0.02606 | -0.0447 | -39.3515
-11.5 | -0.9873 | 0.02568 | -0.0426 | -38.4463
-11 | -0.9914 | 0.01981 | -0.0348 | -50.0454
-10.5 | -0.9524 | 0.01853 | -0.0328 | -51.3977
-10 | -0.9114 | 0.01725 | -0.031 | -52.8348
-9.5 | -0.8689 | 0.016 | -0.0293 | -54.3062
-9 | -0.8245 | 0.01467 | -0.028 | -56.2031
-8.5 | -0.7775 | 0.01374 | -0.027 | -56.5866
-7.5 | -0.6847 | 0.01146 | -0.0247 | -59.7469
-7 | -0.6349 | 0.0108 | -0.024 | -58.787
-6.5 | -0.5848 | 0.01018 | -0.0234 | -57.446
-6 | -0.5342 | 0.00964 | -0.0228 | -55.4149
-5.5 | -0.4846 | 0.00888 | -0.022 | -54.5721
-5 | -0.4327 | 0.00842 | -0.0216 | -51.3895
-4.5 | -0.38 | 0.00804 | -0.0214 | -47.2637
-4 | -0.3279 | 0.00762 | -0.0209 | -43.0315
-3.5 | -0.2747 | 0.00731 | -0.0208 | -37.5787
-3 | -0.2209 | 0.00702 | -0.0208 | -31.4672
-2.5 | -0.1674 | 0.00671 | -0.0206 | -24.9478
-2 | -0.1185 | 0.00604 | -0.0198 | -19.6192
-1.5 | -0.0769 | 0.00484 | -0.0178 | -15.8884
-1 | -0.0372 | 0.00361 | -0.015 | -10.3047
-0.5 | 0.019 | 0.00357 | -0.0152 | 5.3221
0 | 0.0747 | 0.00359 | -0.0152 | 20.8078
1 | 0.1857 | 0.0036 | -0.0151 | 51.5833
1.5 | 0.2415 | 0.00365 | -0.0153 | 66.1644
2 | 0.2892 | 0.00423 | -0.014 | 68.3688
2.5 | 0.3264 | 0.00553 | -0.011 | 59.0235
3 | 0.3664 | 0.00667 | -0.0086 | 54.9325
3.5 | 0.4129 | 0.00742 | -0.0073 | 55.6469
4 | 0.4642 | 0.00781 | -0.0068 | 59.4366
4.5 | 0.5159 | 0.00816 | -0.0064 | 63.223
5 | 0.5664 | 0.00853 | -0.0057 | 66.4009
5.5 | 0.6168 | 0.00893 | -0.0051 | 69.0705
6 | 0.666 | 0.00943 | -0.0042 | 70.6257
6.5 | 0.7153 | 0.00987 | -0.0034 | 72.4721
7 | 0.7598 | 0.01069 | -0.0017 | 71.0758
7.5 | 0.8077 | 0.01122 | -0.0007 | 71.9875
8 | 0.854 | 0.01182 | 0.0006 | 72.2504
8.5 | 0.899 | 0.01244 | 0.0021 | 72.2669
9 | 0.9343 | 0.01416 | 0.0052 | 65.9816
9.5 | 0.9772 | 0.01475 | 0.007 | 66.2508
10 | 1.0179 | 0.01559 | 0.0091 | 65.2919
10.5 | 1.0502 | 0.01669 | 0.0128 | 62.9239
11 | 1.0814 | 0.01754 | 0.0167 | 61.6534
11.5 | 1.124 | 0.01873 | 0.0177 | 60.0107
12 | 1.1692 | 0.02029 | 0.0175 | 57.6244
12.5 | 1.1628 | 0.02512 | 0.0252 | 46.2898
13 | 1.1729 | 0.02787 | 0.0302 | 42.0847
13.5 | 1.2002 | 0.02899 | 0.0329 | 41.4005
14 | 1.2016 | 0.03236 | 0.0376 | 37.1323
14.5 | 1.2307 | 0.03343 | 0.0394 | 36.8142
15 | 1.2044 | 0.03952 | 0.0443 | 30.4757
15.5 | 1.1913 | 0.04503 | 0.0462 | 26.4557
16 | 1.1341 | 0.05731 | 0.0442 | 19.7889
18 | 0.7237 | 0.20802 | -0.0301 | 3.479
18.5 | 0.737 | 0.21593 | -0.0343 | 3.4131
19 | 0.7514 | 0.22314 | -0.0384 | 3.3674
19.5 | 0.7663 | 0.23143 | -0.0428 | 3.3112

## 51. Re 2M Mach 0.10 (1)
BIGFOIL.COM POLAR EXPORT
NACA67-110 a=0.5
NACA67-110 a=0.5 |  |  |  | Cl Max: | 0.889 | at alpha= | 9 | deg
JavaFoil+Calcfoil stall+Eppler ext transition |  |  |  | L/D Max: | 105.999 | at alpha= | 2.5 | deg
Re: | 2000000 |  |  | Cd Min: | 0.00318 | at alpha= | -1.5 | deg
Mach: | 0.1 |  |  | Cl=0 at alpha= | -0.65 | deg
|  |  |  | @ Cl=0.1, Cd= | 0.0032017
|  |  |  | @ Cl=0.4, Cd= | 0.0048363
|  |  |  | @ Cl=0.6, Cd= | 0.10599
alpha (deg) | Cl | Cd | Cm | Cl/Cd
-12.5 | -0.572 | 0.09065 | 0.003 | -6.313
-12 | -0.589 | 0.0859 | 0.002 | -6.852
-11.5 | -0.602 | 0.08037 | 0.002 | -7.492
-11 | -0.613 | 0.07391 | 0.002 | -8.298
-10.5 | -0.62 | 0.06968 | 0.001 | -8.9
-10 | -0.623 | 0.06425 | 0.001 | -9.702
-9.5 | -0.622 | 0.06076 | 0.001 | -10.234
-9 | -0.616 | 0.05626 | 0 | -10.948
-8.5 | -0.605 | 0.05227 | 0 | -11.576
-8 | -0.59 | 0.04809 | 0 | -12.274
-7.5 | -0.7 | 0.01022 | -0.001 | -68.506
-7 | -0.669 | 0.00988 | -0.002 | -67.743
-6.5 | -0.633 | 0.00786 | -0.003 | -80.462
-6 | -0.592 | 0.00818 | -0.004 | -72.342
-5.5 | -0.546 | 0.00793 | -0.005 | -68.873
-5 | -0.497 | 0.00763 | -0.006 | -65.18
-4.5 | -0.444 | 0.00734 | -0.006 | -60.525
-4 | -0.389 | 0.00759 | -0.007 | -51.33
-3.5 | -0.333 | 0.00733 | -0.008 | -45.48
-3 | -0.276 | 0.00692 | -0.009 | -39.93
-2.5 | -0.218 | 0.00657 | -0.01 | -33.259
-2 | -0.16 | 0.00646 | -0.011 | -24.751
-1.5 | -0.101 | 0.00318 | -0.011 | -31.831
-1 | -0.042 | 0.0032 | -0.012 | -13.077
-0.5 | 0.018 | 0.0032 | -0.013 | 5.479
0 | 0.077 | 0.00319 | -0.014 | 24.109
0.5 | 0.136 | 0.00322 | -0.015 | 42.428
1 | 0.196 | 0.00325 | -0.016 | 60.147
1.5 | 0.255 | 0.00329 | -0.017 | 77.342
2 | 0.314 | 0.00334 | -0.017 | 93.926
2.5 | 0.372 | 0.00351 | -0.018 | 105.999
3 | 0.429 | 0.00621 | -0.019 | 69.018
3.5 | 0.486 | 0.00797 | -0.02 | 60.961
4 | 0.541 | 0.00833 | -0.021 | 64.992
4.5 | 0.595 | 0.00865 | -0.022 | 68.79
5 | 0.646 | 0.00906 | -0.022 | 71.272
5.5 | 0.694 | 0.00942 | -0.023 | 73.645
6 | 0.738 | 0.00982 | -0.024 | 75.11
6.5 | 0.778 | 0.01033 | -0.025 | 75.276
7 | 0.813 | 0.01084 | -0.026 | 75.037
7.5 | 0.843 | 0.01132 | -0.027 | 74.521
8 | 0.867 | 0.01191 | -0.027 | 72.792
8.5 | 0.882 | 0.01243 | -0.028 | 70.98
9 | 0.889 | 0.01347 | -0.029 | 65.979
9.5 | 0.738 | 0.05875 | -0.015 | 12.564
10 | 0.739 | 0.06248 | -0.015 | 11.824
10.5 | 0.733 | 0.06754 | -0.014 | 10.853
11 | 0.724 | 0.07278 | -0.014 | 9.945
11.5 | 0.711 | 0.07808 | -0.014 | 9.108
12 | 0.696 | 0.08414 | -0.015 | 8.27
12.5 | 0.677 | 0.0888 | -0.015 | 7.624
13 | 0.652 | 0.09562 | -0.015 | 6.816
13.5 | 0.622 | 0.10012 | -0.016 | 6.21
14 | 0.59 | 0.10599 | -0.016 | 5.567

## 52. Re 2M Mach 0.10 (2)
BIGFOIL.COM POLAR EXPORT
NACA67-110 a=0.5
NACA67-110 a=0.5 |  |  |  | Cl Max: | 1.1715 | at alpha= | 13.5 | deg
XFOIL ncrit=9 |  |  |  | L/D Max: | 72.1608 | at alpha= | 6.5 | deg
Re: | 2000000 |  |  | Cd Min: | 0.21671 | at alpha= | 18.5 | deg
Mach: | 0.1 |  |  | Cl=0 at alpha= | -0.66933 | deg
|  |  |  | @ Cl=0.1, Cd= | 0.0036168
|  |  |  | @ Cl=0.4, Cd= | 0.0072159
|  |  |  | @ Cl=0.6, Cd= | 0.0088208
alpha (deg) | Cl | Cd | Cm | Cl/Cd
-17 | -0.6118 | 0.19239 | 0.0061 | -3.18
-16.5 | -0.5984 | 0.18456 | 0.002 | -3.2423
-16 | -0.5858 | 0.17677 | -0.0019 | -3.3139
-15.5 | -0.5748 | 0.16857 | -0.0057 | -3.4099
-15 | -0.5643 | 0.16045 | -0.0094 | -3.517
-14.5 | -0.562 | 0.15052 | -0.0135 | -3.7337
-13.5 | -0.5385 | 0.13659 | -0.0205 | -3.9425
-12.5 | -0.9855 | 0.03252 | -0.0598 | -30.3044
-12 | -0.9912 | 0.02967 | -0.0518 | -33.4075
-11.5 | -0.9691 | 0.02836 | -0.0472 | -34.1714
-11 | -0.9858 | 0.0215 | -0.038 | -45.8512
-10.5 | -0.9518 | 0.01967 | -0.0351 | -48.3884
-10 | -0.9118 | 0.01828 | -0.0331 | -49.8796
-9.5 | -0.8704 | 0.01686 | -0.0311 | -51.6251
-9 | -0.8271 | 0.01527 | -0.0294 | -54.165
-8.5 | -0.7808 | 0.01411 | -0.0281 | -55.3366
-8 | -0.7318 | 0.01338 | -0.0272 | -54.6936
-7.5 | -0.6876 | 0.01166 | -0.0255 | -58.9708
-7 | -0.6376 | 0.01095 | -0.0248 | -58.2283
-6.5 | -0.5872 | 0.01031 | -0.024 | -56.9544
-6 | -0.5365 | 0.00971 | -0.0234 | -55.2523
-5.5 | -0.4864 | 0.00898 | -0.0225 | -54.1648
-5 | -0.4346 | 0.00846 | -0.022 | -51.3712
-4.5 | -0.3817 | 0.00807 | -0.0217 | -47.2986
-4 | -0.3292 | 0.00765 | -0.0213 | -43.0327
-3.5 | -0.2757 | 0.00733 | -0.0211 | -37.6126
-3 | -0.2217 | 0.00703 | -0.021 | -31.5363
-2.5 | -0.1678 | 0.00673 | -0.0209 | -24.9331
-2 | -0.1186 | 0.00606 | -0.02 | -19.571
-1.5 | -0.0767 | 0.00487 | -0.018 | -15.7495
-1 | -0.0373 | 0.00362 | -0.0151 | -10.3039
-0.5 | 0.0191 | 0.00358 | -0.0153 | 5.3352
0 | 0.0751 | 0.00359 | -0.0153 | 20.9192
0.5 | 0.1308 | 0.00365 | -0.0152 | 35.8356
1 | 0.1868 | 0.00361 | -0.0152 | 51.7452
1.5 | 0.2428 | 0.00366 | -0.0154 | 66.3388
2 | 0.2905 | 0.00425 | -0.0139 | 68.3529
2.5 | 0.3275 | 0.00557 | -0.0108 | 58.7971
3 | 0.3675 | 0.00671 | -0.0084 | 54.769
3.5 | 0.4144 | 0.00744 | -0.0071 | 55.6989
4 | 0.466 | 0.00783 | -0.0066 | 59.5147
5 | 0.5687 | 0.00856 | -0.0055 | 66.4369
5.5 | 0.6191 | 0.00898 | -0.0047 | 68.9421
6 | 0.6687 | 0.00948 | -0.0038 | 70.538
6.5 | 0.718 | 0.00995 | -0.0029 | 72.1608
7 | 0.7628 | 0.01077 | -0.001 | 70.8264
7.5 | 0.8104 | 0.01135 | 0.0002 | 71.4009
8 | 0.8569 | 0.01197 | 0.0015 | 71.5873
8.5 | 0.9014 | 0.0127 | 0.0033 | 70.9764
9 | 0.9376 | 0.01437 | 0.0064 | 65.247
9.5 | 0.9799 | 0.0151 | 0.0085 | 64.894
10 | 1.019 | 0.01609 | 0.0111 | 63.3313
10.5 | 1.0501 | 0.01739 | 0.0152 | 60.3853
11.5 | 1.1261 | 0.01968 | 0.0196 | 57.2205
12 | 1.1565 | 0.02237 | 0.0218 | 51.6987
12.5 | 1.1488 | 0.02714 | 0.0294 | 42.3287
13 | 1.1541 | 0.03025 | 0.0347 | 38.1521
13.5 | 1.1715 | 0.03228 | 0.0381 | 36.2918
14 | 1.1504 | 0.03778 | 0.0436 | 30.45
14.5 | 1.1649 | 0.04037 | 0.0456 | 28.8556
15 | 1.1053 | 0.05118 | 0.0472 | 21.5963
15.5 | 1.0592 | 0.06414 | 0.0415 | 16.5139
16 | 0.6782 | 0.1774 | -0.0142 | 3.823
16.5 | 0.6904 | 0.18489 | -0.0182 | 3.7341
17 | 0.7068 | 0.18997 | -0.0216 | 3.7206
18 | 0.7252 | 0.20879 | -0.0305 | 3.4733
18.5 | 0.7387 | 0.21671 | -0.0347 | 3.4087

## 53. Re 2M Mach 0.25 (1)
BIGFOIL.COM POLAR EXPORT
NACA67-110 a=0.5
NACA67-110 a=0.5 |  |  |  | Cl Max: | 0.835 | at alpha= | 7.5 | deg
JavaFoil+Calcfoil stall+Eppler ext transition |  |  |  | L/D Max: | 105.922 | at alpha= | 2.5 | deg
Re: | 2000000 |  |  | Cd Min: | 0.00319 | at alpha= | -1 | deg
Mach: | 0.25 |  |  | Cl=0 at alpha= | -0.64754 | deg
|  |  |  | @ Cl=0.1, Cd= | 0.0032003
|  |  |  | @ Cl=0.4, Cd= | 0.004901
|  |  |  | @ Cl=0.6, Cd= | 0.09311
alpha (deg) | Cl | Cd | Cm | Cl/Cd
-11.5 | -0.427 | 0.08159 | 0.002 | -5.239
-11 | -0.469 | 0.0764 | 0.002 | -6.144
-10.5 | -0.505 | 0.07248 | 0.002 | -6.965
-10 | -0.533 | 0.06833 | 0.001 | -7.802
-9.5 | -0.554 | 0.06479 | 0.001 | -8.546
-9 | -0.567 | 0.05949 | 0 | -9.529
-8.5 | -0.572 | 0.05489 | 0 | -10.417
-8 | -0.568 | 0.05072 | 0 | -11.208
-7.5 | -0.558 | 0.04661 | -0.001 | -11.979
-7 | -0.542 | 0.0424 | -0.001 | -12.787
-6.5 | -0.636 | 0.0098 | -0.003 | -64.847
-6 | -0.599 | 0.00941 | -0.004 | -63.622
-5.5 | -0.555 | 0.00804 | -0.005 | -69.124
-5 | -0.507 | 0.00777 | -0.006 | -65.334
-4.5 | -0.454 | 0.00747 | -0.007 | -60.847
-4 | -0.399 | 0.00719 | -0.007 | -55.471
-3.5 | -0.342 | 0.00678 | -0.008 | -50.463
-3 | -0.284 | 0.00655 | -0.009 | -43.3
-2.5 | -0.224 | 0.00679 | -0.01 | -33.034
-2 | -0.164 | 0.00652 | -0.011 | -25.216
-1.5 | -0.104 | 0.00321 | -0.012 | -32.336
-1 | -0.043 | 0.00319 | -0.013 | -13.468
-0.5 | 0.018 | 0.00322 | -0.014 | 5.598
0 | 0.079 | 0.00319 | -0.014 | 24.777
0.5 | 0.14 | 0.00322 | -0.015 | 43.555
1 | 0.201 | 0.00323 | -0.016 | 62.157
1.5 | 0.262 | 0.00331 | -0.017 | 79.138
2 | 0.322 | 0.00338 | -0.018 | 95.229
2.5 | 0.382 | 0.00361 | -0.019 | 105.922
3 | 0.44 | 0.00777 | -0.02 | 56.641
3.5 | 0.498 | 0.00811 | -0.02 | 61.434
4 | 0.555 | 0.0085 | -0.021 | 65.298
4.5 | 0.609 | 0.00887 | -0.022 | 68.686
5 | 0.66 | 0.00924 | -0.023 | 71.377
5.5 | 0.707 | 0.00967 | -0.024 | 73.049
6 | 0.749 | 0.01014 | -0.025 | 73.822
6.5 | 0.785 | 0.01074 | -0.026 | 73.089
7 | 0.814 | 0.0113 | -0.026 | 72.084
7.5 | 0.835 | 0.01186 | -0.027 | 70.411
8 | 0.694 | 0.0489 | -0.015 | 14.185
8.5 | 0.697 | 0.05193 | -0.015 | 13.413
9 | 0.689 | 0.05694 | -0.014 | 12.107
9.5 | 0.674 | 0.06323 | -0.013 | 10.664
10 | 0.653 | 0.06654 | -0.014 | 9.81
10.5 | 0.623 | 0.07137 | -0.014 | 8.729
11 | 0.586 | 0.07712 | -0.014 | 7.597
11.5 | 0.542 | 0.08149 | -0.014 | 6.649
12 | 0.492 | 0.08749 | -0.015 | 5.624
12.5 | 0.437 | 0.09311 | -0.016 | 4.692

## 54. Re 2M Mach 0.25 (2)
BIGFOIL.COM POLAR EXPORT
NACA67-110 a=0.5
NACA67-110 a=0.5 |  |  |  | Cl Max: | 1.0371 | at alpha= | 11 | deg
XFOIL ncrit=9 |  |  |  | L/D Max: | 69.7648 | at alpha= | 6 | deg
Re: | 2000000 |  |  | Cd Min: | 0.1816 | at alpha= | 16 | deg
Mach: | 0.25 |  |  | Cl=0 at alpha= | -0.67096 | deg
|  |  |  | @ Cl=0.1, Cd= | 0.0036535
|  |  |  | @ Cl=0.4, Cd= | 0.0072799
|  |  |  | @ Cl=0.6, Cd= | 0.0089435
alpha (deg) | Cl | Cd | Cm | Cl/Cd
-14 | -0.4487 | 0.14045 | -0.0094 | -3.1947
-13.5 | -0.4446 | 0.13439 | -0.0149 | -3.3083
-13 | -0.4395 | 0.12658 | -0.0194 | -3.4721
-11 | -0.5361 | 0.08916 | -0.0457 | -6.0128
-10.5 | -0.5577 | 0.07037 | -0.0629 | -7.9253
-10 | -0.68 | 0.0504 | -0.0656 | -13.4921
-9.5 | -0.7125 | 0.04419 | -0.0575 | -16.1236
-9 | -0.8049 | 0.02407 | -0.0419 | -33.44
-8.5 | -0.7838 | 0.01904 | -0.0366 | -41.166
-8 | -0.7459 | 0.01587 | -0.0333 | -47.0006
-7.5 | -0.697 | 0.01428 | -0.0316 | -48.8095
-7 | -0.6518 | 0.01201 | -0.0293 | -54.2714
-6.5 | -0.5998 | 0.01117 | -0.0281 | -53.6974
-6 | -0.5483 | 0.01025 | -0.0268 | -53.4927
-5.5 | -0.4951 | 0.00959 | -0.0258 | -51.6267
-5 | -0.4444 | 0.00871 | -0.0245 | -51.0218
-4.5 | -0.3904 | 0.00824 | -0.0238 | -47.3786
-3.5 | -0.2806 | 0.00749 | -0.0228 | -37.4633
-3 | -0.2255 | 0.00713 | -0.0225 | -31.6269
-2.5 | -0.1701 | 0.00683 | -0.0222 | -24.9048
-2 | -0.1187 | 0.00624 | -0.0214 | -19.0224
-1.5 | -0.0756 | 0.00507 | -0.0192 | -14.9112
-1 | -0.0383 | 0.00365 | -0.0156 | -10.4932
-0.5 | 0.0199 | 0.00363 | -0.0158 | 5.4821
0 | 0.0775 | 0.00363 | -0.0158 | 21.3499
0.5 | 0.1349 | 0.00369 | -0.0156 | 36.5583
1 | 0.1925 | 0.00365 | -0.0156 | 52.7397
1.5 | 0.2503 | 0.00369 | -0.0158 | 67.832
2 | 0.2969 | 0.00439 | -0.0138 | 67.631
3 | 0.3735 | 0.00692 | -0.0074 | 53.974
3.5 | 0.4221 | 0.00758 | -0.006 | 55.686
4 | 0.4757 | 0.00793 | -0.0054 | 59.9874
4.5 | 0.5288 | 0.00831 | -0.0047 | 63.6342
5 | 0.5809 | 0.00873 | -0.0037 | 66.5407
5.5 | 0.631 | 0.00929 | -0.0022 | 67.9225
6 | 0.6823 | 0.00978 | -0.001 | 69.7648
6.5 | 0.73 | 0.01057 | 0.001 | 69.0634
7 | 0.7768 | 0.01135 | 0.0032 | 68.4405
7.5 | 0.8232 | 0.01225 | 0.0054 | 67.2
8 | 0.8706 | 0.01302 | 0.0075 | 66.8664
8.5 | 0.9086 | 0.01496 | 0.0111 | 60.7353
9 | 0.9501 | 0.01666 | 0.0141 | 57.0288
9.5 | 0.9854 | 0.01887 | 0.0181 | 52.2205
10 | 1.0108 | 0.02137 | 0.0235 | 47.3
10.5 | 1.0115 | 0.02545 | 0.0323 | 39.7446
11 | 1.0371 | 0.02936 | 0.0345 | 35.3236
11.5 | 0.9896 | 0.038 | 0.0436 | 26.0421
12 | 0.9229 | 0.0497 | 0.0493 | 18.5694
12.5 | 0.8593 | 0.06284 | 0.0473 | 13.6744
13 | 0.6735 | 0.11692 | 0.0141 | 5.7603
13.5 | 0.6696 | 0.12763 | 0.0089 | 5.2464
14 | 0.6486 | 0.14479 | 0.0017 | 4.4796
14.5 | 0.6498 | 0.15463 | -0.0028 | 4.2023
15 | 0.6581 | 0.16386 | -0.0071 | 4.0162
15.5 | 0.6703 | 0.17284 | -0.0116 | 3.8782
16 | 0.6809 | 0.1816 | -0.0159 | 3.7494

## 55. Re 2M Mach 0.50 (1)
BIGFOIL.COM POLAR EXPORT
NACA67-110 a=0.5
NACA67-110 a=0.5 |  |  |  | Cl Max: | 1.089 | at alpha= | 20 | deg
JavaFoil+Calcfoil stall+Eppler ext transition |  |  |  | L/D Max: | 108.963 | at alpha= | 2 | deg
Re: | 2000000 |  |  | Cd Min: | 0.00315 | at alpha= | 1 | deg
Mach: | 0.5 |  |  | Cl=0 at alpha= | -0.64706 | deg
|  |  |  | @ Cl=0.1, Cd= | 0.0032835
|  |  |  | @ Cl=0.4, Cd= | 0.0063025
|  |  |  | @ Cl=0.6, Cd= | 0.088865
alpha (deg) | Cl | Cd | Cm | Cl/Cd
-20 | -1.033 | 0.17287 | 0.011 | -5.974
-19.5 | -1.007 | 0.16775 | 0.011 | -6.003
-19 | -0.98 | 0.16631 | 0.01 | -5.893
-18.5 | -0.953 | 0.1589 | 0.009 | -5.998
-18 | -0.927 | 0.1529 | 0.009 | -6.062
-17.5 | -0.901 | 0.14949 | 0.008 | -6.027
-17 | -0.875 | 0.14449 | 0.008 | -6.057
-16.5 | -0.85 | 0.14394 | 0.008 | -5.905
-16 | -0.822 | 0.13621 | 0.007 | -6.031
-15.5 | -0.795 | 0.12988 | 0.006 | -6.119
-15 | -0.769 | 0.12475 | 0.006 | -6.163
-14.5 | -0.743 | 0.11876 | 0.006 | -6.253
-14 | -0.716 | 0.11612 | 0.005 | -6.169
-13.5 | -0.69 | 0.11468 | 0.005 | -6.015
-13 | -0.662 | 0.10857 | 0.004 | -6.098
-12.5 | -0.636 | 0.10674 | 0.004 | -5.955
-12 | -0.609 | 0.1033 | 0.003 | -5.898
-11.5 | -0.583 | 0.09831 | 0.003 | -5.928
-11 | -0.556 | 0.09515 | 0.002 | -5.846
-10.5 | -0.529 | 0.09191 | 0.002 | -5.753
-10 | -0.502 | 0.08242 | 0.001 | -6.094
-9.5 | -0.476 | 0.06654 | 0.001 | -7.151
-9 | -0.449 | 0.06083 | 0.001 | -7.385
-8.5 | -0.422 | 0.07425 | 0 | -5.688
-8 | -0.395 | 0.09398 | 0 | -4.2
-7.5 | -0.368 | 0.05272 | -0.001 | -6.989
-7 | -0.342 | 0.04773 | -0.001 | -7.173
-6.5 | -0.316 | 0.04334 | -0.002 | -7.289
-6 | -0.288 | 0.04762 | -0.002 | -6.042
-5.5 | -0.443 | 0.03956 | -0.002 | -11.198
-5 | -0.433 | 0.036 | -0.003 | -12.033
-4.5 | -0.49 | 0.00901 | -0.007 | -54.366
-4 | -0.436 | 0.00859 | -0.008 | -50.774
-3.5 | -0.377 | 0.00814 | -0.009 | -46.28
-3 | -0.314 | 0.00781 | -0.01 | -40.228
-2.5 | -0.249 | 0.00605 | -0.011 | -41.233
-2 | -0.183 | 0.00625 | -0.012 | -29.306
-1.5 | -0.116 | 0.00327 | -0.013 | -35.479
-1 | -0.048 | 0.00325 | -0.014 | -14.768
-0.5 | 0.02 | 0.00327 | -0.015 | 6.161
0 | 0.088 | 0.00328 | -0.016 | 26.963
0.5 | 0.157 | 0.0033 | -0.017 | 47.456
1 | 0.224 | 0.00315 | -0.018 | 71.263
1.5 | 0.292 | 0.00317 | -0.019 | 92.228
2 | 0.359 | 0.0033 | -0.02 | 108.963
2.5 | 0.424 | 0.00806 | -0.021 | 52.606
3 | 0.488 | 0.00843 | -0.022 | 57.934
3.5 | 0.551 | 0.00893 | -0.023 | 61.717
4 | 0.611 | 0.00938 | -0.024 | 65.116
4.5 | 0.665 | 0.00989 | -0.025 | 67.194
5 | 0.706 | 0.0105 | -0.026 | 67.267
5.5 | 0.727 | 0.01119 | -0.027 | 64.961
6 | 0.567 | 0.0424 | -0.012 | 13.362
6.5 | 0.383 | 0.04718 | -0.012 | 8.107
7 | 0.41 | 0.04645 | -0.014 | 8.834
7.5 | 0.437 | 0.0506 | -0.014 | 8.627
8 | 0.463 | 0.05631 | -0.014 | 8.216
8.5 | 0.489 | 0.06355 | -0.014 | 7.691
9 | 0.516 | 0.0591 | -0.015 | 8.728
9.5 | 0.542 | 0.06474 | -0.016 | 8.375
10 | 0.568 | 0.08278 | -0.016 | 6.865
10.5 | 0.594 | 0.08693 | -0.016 | 6.838
11 | 0.622 | 0.09596 | -0.018 | 6.478
11.5 | 0.648 | 0.09884 | -0.018 | 6.553
12 | 0.674 | 0.09973 | -0.019 | 6.756
12.5 | 0.7 | 0.10281 | -0.019 | 6.806
13 | 0.725 | 0.109 | -0.02 | 6.655
13.5 | 0.754 | 0.11407 | -0.022 | 6.606
14 | 0.779 | 0.11647 | -0.022 | 6.689
14.5 | 0.805 | 0.11918 | -0.022 | 6.753
15 | 0.83 | 0.12613 | -0.023 | 6.583
15.5 | 0.856 | 0.13066 | -0.023 | 6.554
16 | 0.885 | 0.13617 | -0.025 | 6.496
16.5 | 0.909 | 0.14066 | -0.026 | 6.466
17 | 0.935 | 0.14568 | -0.026 | 6.416
17.5 | 0.96 | 0.14932 | -0.027 | 6.432
18 | 0.986 | 0.15557 | -0.027 | 6.341
18.5 | 1.015 | 0.16304 | -0.029 | 6.222
19 | 1.039 | 0.16385 | -0.029 | 6.341
19.5 | 1.064 | 0.17027 | -0.03 | 6.249
20 | 1.089 | 0.17629 | -0.03 | 6.179

## 56. Re 2M Mach 0.50 (2)
BIGFOIL.COM POLAR EXPORT
NACA67-110 a=0.5
NACA67-110 a=0.5 |  |  |  | Cl Max: | 0.8652 | at alpha= | 20 | deg
XFOIL ncrit=9 |  |  |  | L/D Max: | 72.2821 | at alpha= | 1.5 | deg
Re: | 2000000 |  |  | Cd Min: | 0.26746 | at alpha= | 20 | deg
Mach: | 0.5 |  |  | Cl=0 at alpha= | -0.67438 | deg
|  |  |  | @ Cl=0.1, Cd= | 0.0038428
|  |  |  | @ Cl=0.4, Cd= | 0.0077076
|  |  |  | @ Cl=0.6, Cd= | 0.0096521
alpha (deg) | Cl | Cd | Cm | Cl/Cd
-20 | -0.7713 | 0.25996 | 0.0398 | -2.967
-19.5 | -0.7505 | 0.25146 | 0.0347 | -2.9846
-19 | -0.7299 | 0.24285 | 0.0296 | -3.0056
-18.5 | -0.7101 | 0.23475 | 0.0249 | -3.0249
-18 | -0.689 | 0.22729 | 0.0201 | -3.0314
-17.5 | -0.6675 | 0.21885 | 0.0153 | -3.05
-17 | -0.6473 | 0.21035 | 0.0104 | -3.0773
-16.5 | -0.6279 | 0.20184 | 0.0055 | -3.1109
-16 | -0.6089 | 0.19337 | 0.0008 | -3.1489
-15.5 | -0.5904 | 0.18483 | -0.0037 | -3.1943
-15 | -0.5723 | 0.17641 | -0.0082 | -3.2441
-14.5 | -0.5561 | 0.16831 | -0.0123 | -3.304
-13.5 | -0.5231 | 0.1515 | -0.0214 | -3.4528
-13 | -0.509 | 0.14307 | -0.0254 | -3.5577
-12.5 | -0.4897 | 0.13442 | -0.0315 | -3.6431
-12 | -0.4723 | 0.12445 | -0.0386 | -3.7951
-11.5 | -0.4593 | 0.11478 | -0.0446 | -4.0016
-11 | -0.4545 | 0.10501 | -0.0495 | -4.3282
-10.5 | -0.4514 | 0.09609 | -0.0538 | -4.6977
-10 | -0.4532 | 0.0867 | -0.0583 | -5.2272
-9.5 | -0.4588 | 0.077 | -0.0632 | -5.9584
-9 | -0.47 | 0.06702 | -0.0692 | -7.0128
-8.5 | -0.4927 | 0.05565 | -0.0777 | -8.8535
-8 | -0.5257 | 0.04734 | -0.0774 | -11.1048
-7.5 | -0.5626 | 0.04066 | -0.0699 | -13.8367
-7 | -0.581 | 0.03361 | -0.0625 | -17.2865
-6.5 | -0.5842 | 0.02657 | -0.0546 | -21.9872
-6 | -0.5643 | 0.02077 | -0.0479 | -27.169
-5.5 | -0.5316 | 0.01412 | -0.042 | -37.6487
-5 | -0.4751 | 0.01101 | -0.0388 | -43.1517
-4.5 | -0.419 | 0.00947 | -0.0358 | -44.245
-4 | -0.3602 | 0.0086 | -0.0333 | -41.8837
-3.5 | -0.3006 | 0.00794 | -0.0313 | -37.8589
-3 | -0.2391 | 0.00752 | -0.03 | -31.7952
-2.5 | -0.1775 | 0.0072 | -0.029 | -24.6528
-2 | -0.1162 | 0.00683 | -0.0281 | -17.0132
-1.5 | -0.0673 | 0.00581 | -0.0254 | -11.5835
-1 | -0.0422 | 0.00386 | -0.0181 | -10.9326
-0.5 | 0.0226 | 0.00382 | -0.018 | 5.9162
0 | 0.0882 | 0.00383 | -0.018 | 23.0287
0.5 | 0.1529 | 0.0039 | -0.0176 | 39.2051
1 | 0.2184 | 0.00386 | -0.0176 | 56.5803
1.5 | 0.2819 | 0.0039 | -0.0172 | 72.2821
2 | 0.3201 | 0.00503 | -0.0119 | 63.6382
2.5 | 0.3491 | 0.00659 | -0.0054 | 52.9742
3 | 0.3924 | 0.00765 | -0.0014 | 51.2941
3.5 | 0.4491 | 0.00808 | 0.0005 | 55.5817
4 | 0.5063 | 0.0085 | 0.0027 | 59.5647
4.5 | 0.5619 | 0.00904 | 0.0054 | 62.1571
5 | 0.6117 | 0.00984 | 0.0095 | 62.1646
5.5 | 0.6601 | 0.01065 | 0.0142 | 61.9812
6 | 0.7062 | 0.01202 | 0.0194 | 58.7521
6.5 | 0.7631 | 0.01539 | 0.0224 | 49.5841
7 | 0.7952 | 0.02266 | 0.028 | 35.0927
7.5 | 0.7891 | 0.02951 | 0.038 | 26.7401
8 | 0.7726 | 0.0339 | 0.0489 | 22.7906
8.5 | 0.7401 | 0.0397 | 0.0582 | 18.6423
9 | 0.703 | 0.04652 | 0.0638 | 15.1118
9.5 | 0.6722 | 0.05789 | 0.0576 | 11.6117
10 | 0.652 | 0.07431 | 0.042 | 8.7741
10.5 | 0.6335 | 0.08772 | 0.0334 | 7.2218
11 | 0.622 | 0.09971 | 0.0271 | 6.2381
11.5 | 0.6172 | 0.1107 | 0.0216 | 5.5754
12 | 0.6166 | 0.12133 | 0.0163 | 5.082
12.5 | 0.6189 | 0.13205 | 0.0111 | 4.6869
13 | 0.6251 | 0.14215 | 0.0062 | 4.3975
13.5 | 0.6344 | 0.15208 | 0.0014 | 4.1715
14.5 | 0.659 | 0.17029 | -0.0076 | 3.8699
15 | 0.6746 | 0.17945 | -0.0123 | 3.7593
15.5 | 0.6907 | 0.18893 | -0.0173 | 3.6559
16 | 0.7087 | 0.19838 | -0.0223 | 3.5724
16.5 | 0.7274 | 0.20679 | -0.027 | 3.5176
17 | 0.7471 | 0.21448 | -0.0316 | 3.4833
17.5 | 0.7664 | 0.22265 | -0.0363 | 3.4422
18 | 0.7846 | 0.23193 | -0.0412 | 3.3829
18.5 | 0.8043 | 0.2408 | -0.0462 | 3.3401
19 | 0.8243 | 0.24948 | -0.0513 | 3.3041
19.5 | 0.8443 | 0.25852 | -0.0566 | 3.2659
20 | 0.8652 | 0.26746 | -0.0619 | 3.2349

## 57. Re 3M Mach 0.00 (1)
BIGFOIL.COM POLAR EXPORT
NACA67-110 a=0.5
NACA67-110 a=0.5 |  |  |  | Cl Max: | 0.907 | at alpha= | 9.5 | deg
JavaFoil+Calcfoil stall+Eppler ext transition |  |  |  | L/D Max: | 101.999 | at alpha= | 2.5 | deg
Re: | 3000000 |  |  | Cd Min: | 0.00289 | at alpha= | -1.5 | deg
Mach: | 0 |  |  | Cl=0 at alpha= | -0.64407 | deg
|  |  |  | @ Cl=0.1, Cd= | 0.0029134
|  |  |  | @ Cl=0.4, Cd= | 0.0049721
|  |  |  | @ Cl=0.6, Cd= | 0.008078
alpha (deg) | Cl | Cd | Cm | Cl/Cd
-13 | -0.585 | 0.09122 | 0.003 | -6.41
-12.5 | -0.599 | 0.08678 | 0.003 | -6.908
-12 | -0.612 | 0.0819 | 0.003 | -7.476
-11.5 | -0.623 | 0.0766 | 0.002 | -8.131
-11 | -0.631 | 0.07054 | 0.002 | -8.945
-10.5 | -0.635 | 0.06717 | 0.002 | -9.449
-10 | -0.635 | 0.06151 | 0.001 | -10.325
-9.5 | -0.631 | 0.05804 | 0.001 | -10.876
-9 | -0.624 | 0.05364 | 0.001 | -11.627
-8.5 | -0.615 | 0.04812 | 0 | -12.773
-8 | -0.729 | 0.00998 | -0.001 | -73.044
-7.5 | -0.702 | 0.00957 | -0.001 | -73.37
-7 | -0.67 | 0.00814 | -0.002 | -82.28
-6.5 | -0.632 | 0.00785 | -0.003 | -80.538
-6 | -0.59 | 0.0076 | -0.004 | -77.646
-5.5 | -0.545 | 0.0073 | -0.005 | -74.563
-5 | -0.495 | 0.00761 | -0.006 | -65.116
-4.5 | -0.442 | 0.00733 | -0.006 | -60.395
-4 | -0.388 | 0.00705 | -0.007 | -55.035
-3.5 | -0.332 | 0.00672 | -0.008 | -49.415
-3 | -0.275 | 0.00655 | -0.009 | -41.97
-2.5 | -0.217 | 0.00624 | -0.01 | -34.858
-2 | -0.159 | 0.00601 | -0.011 | -26.507
-1.5 | -0.101 | 0.00289 | -0.011 | -34.789
-1 | -0.042 | 0.00289 | -0.012 | -14.41
-0.5 | 0.017 | 0.00289 | -0.013 | 6.04
0 | 0.077 | 0.00289 | -0.014 | 26.517
0.5 | 0.136 | 0.00295 | -0.015 | 46.048
1 | 0.195 | 0.00298 | -0.016 | 65.423
1.5 | 0.253 | 0.00313 | -0.016 | 80.855
2 | 0.312 | 0.0034 | -0.017 | 91.888
2.5 | 0.37 | 0.00363 | -0.018 | 101.999
3 | 0.427 | 0.00618 | -0.019 | 69.142
3.5 | 0.484 | 0.00643 | -0.02 | 75.268
4 | 0.539 | 0.00617 | -0.021 | 87.44
4.5 | 0.593 | 0.00803 | -0.022 | 73.818
5 | 0.644 | 0.00838 | -0.022 | 76.867
5.5 | 0.692 | 0.00871 | -0.023 | 79.444
6 | 0.737 | 0.00909 | -0.024 | 81.044
6.5 | 0.777 | 0.00952 | -0.025 | 81.626
7 | 0.813 | 0.00998 | -0.026 | 81.484
7.5 | 0.845 | 0.01049 | -0.026 | 80.521
8 | 0.87 | 0.01101 | -0.027 | 79.064
8.5 | 0.89 | 0.01154 | -0.028 | 77.155
9 | 0.905 | 0.01201 | -0.029 | 75.336
9.5 | 0.907 | 0.013 | -0.029 | 69.758
10 | 0.758 | 0.05637 | -0.019 | 13.449
10.5 | 0.749 | 0.06423 | -0.016 | 11.661
11 | 0.742 | 0.06968 | -0.016 | 10.65
11.5 | 0.733 | 0.07487 | -0.016 | 9.785
12 | 0.72 | 0.08033 | -0.016 | 8.961
12.5 | 0.705 | 0.08549 | -0.016 | 8.243
13 | 0.683 | 0.09078 | -0.016 | 7.527
13.5 | 0.657 | 0.09572 | -0.017 | 6.868
14 | 0.63 | 0.10131 | -0.017 | 6.214
14.5 | 0.601 | 0.10798 | -0.018 | 5.564

## 58. Re 3M Mach 0.00 (2)
BIGFOIL.COM POLAR EXPORT
NACA67-110 a=0.5
NACA67-110 a=0.5 |  |  |  | Cl Max: | 1.3847 | at alpha= | 15.5 | deg
XFOIL ncrit=9 |  |  |  | L/D Max: | 83.2596 | at alpha= | 7.5 | deg
Re: | 3000000 |  |  | Cd Min: | 0.11323 | at alpha= | 18.5 | deg
Mach: | 0 |  |  | Cl=0 at alpha= | -0.70925 | deg
|  |  |  | @ Cl=0.1, Cd= | 0.0030213
|  |  |  | @ Cl=0.4, Cd= | 0.0066626
|  |  |  | @ Cl=0.6, Cd= | 0.0079461
alpha (deg) | Cl | Cd | Cm | Cl/Cd
-16.5 | -1.1227 | 0.05234 | -0.0644 | -21.4501
-16 | -1.1608 | 0.04286 | -0.0666 | -27.0835
-15.5 | -1.2561 | 0.03116 | -0.0593 | -40.3113
-15 | -1.271 | 0.02696 | -0.0528 | -47.1439
-14.5 | -1.2511 | 0.02418 | -0.0504 | -51.7411
-14 | -1.2275 | 0.02313 | -0.0462 | -53.0696
-13.5 | -1.2029 | 0.02231 | -0.0417 | -53.9175
-13 | -1.1811 | 0.02062 | -0.037 | -57.2793
-12.5 | -1.1502 | 0.01901 | -0.0339 | -60.505
-12 | -1.1106 | 0.01808 | -0.0319 | -61.427
-11.5 | -1.0681 | 0.01726 | -0.0305 | -61.883
-11 | -1.0242 | 0.01655 | -0.0291 | -61.8852
-10.5 | -0.9795 | 0.01565 | -0.0279 | -62.5879
-10 | -0.9371 | 0.01437 | -0.0263 | -65.2122
-9.5 | -0.8981 | 0.01244 | -0.0239 | -72.1945
-9 | -0.8496 | 0.01173 | -0.0232 | -72.4297
-8.5 | -0.8 | 0.01118 | -0.0226 | -71.5564
-8 | -0.7496 | 0.01067 | -0.0221 | -70.253
-7.5 | -0.6976 | 0.01029 | -0.0219 | -67.794
-7 | -0.6474 | 0.00967 | -0.0213 | -66.9493
-6.5 | -0.5993 | 0.0088 | -0.0202 | -68.1023
-6 | -0.5473 | 0.00838 | -0.0199 | -65.3103
-5.5 | -0.4944 | 0.00801 | -0.0198 | -61.7228
-5 | -0.4412 | 0.00767 | -0.0197 | -57.5228
-4.5 | -0.3888 | 0.00723 | -0.0193 | -53.7759
-4 | -0.3348 | 0.00698 | -0.0193 | -47.9656
-3.5 | -0.2812 | 0.00668 | -0.0192 | -42.0958
-3 | -0.2268 | 0.00641 | -0.0193 | -35.3822
-2.5 | -0.1724 | 0.00616 | -0.0193 | -27.987
-2 | -0.1199 | 0.00577 | -0.0191 | -20.7799
-1.5 | -0.0705 | 0.0051 | -0.0184 | -13.8235
-1 | -0.0264 | 0.00399 | -0.0167 | -6.6165
-0.5 | 0.019 | 0.00309 | -0.015 | 6.1489
0 | 0.0755 | 0.00303 | -0.0154 | 24.9175
0.5 | 0.1315 | 0.00301 | -0.0155 | 43.6877
1 | 0.187 | 0.0031 | -0.0156 | 60.3226
1.5 | 0.2367 | 0.00363 | -0.0147 | 65.2066
2 | 0.2801 | 0.00465 | -0.0128 | 60.2366
3 | 0.3699 | 0.00639 | -0.0097 | 57.8873
3.5 | 0.4207 | 0.00685 | -0.0091 | 61.4161
4 | 0.4735 | 0.00715 | -0.0089 | 66.2238
4.5 | 0.5261 | 0.00747 | -0.0087 | 70.4284
5 | 0.5778 | 0.00779 | -0.0083 | 74.172
5.5 | 0.629 | 0.00815 | -0.0078 | 77.1779
6 | 0.6797 | 0.00855 | -0.0073 | 79.4971
6.5 | 0.7291 | 0.00906 | -0.0065 | 80.4746
7 | 0.7791 | 0.00943 | -0.0058 | 82.6193
7.5 | 0.8276 | 0.00994 | -0.0049 | 83.2596
8 | 0.8716 | 0.01088 | -0.0031 | 80.1103
8.5 | 0.92 | 0.01125 | -0.0023 | 81.7778
9 | 0.966 | 0.01187 | -0.001 | 81.3816
9.5 | 1.0113 | 0.01244 | 0.0003 | 81.2942
10 | 1.0553 | 0.01306 | 0.0019 | 80.804
10.5 | 1.0936 | 0.01422 | 0.0044 | 76.9058
11 | 1.1235 | 0.01584 | 0.0084 | 70.928
11.5 | 1.1558 | 0.01664 | 0.012 | 69.4591
12 | 1.1893 | 0.01719 | 0.0154 | 69.1856
12.5 | 1.2294 | 0.01856 | 0.0166 | 66.2392
13 | 1.2657 | 0.01998 | 0.0183 | 63.3483
13.5 | 1.2956 | 0.02116 | 0.0212 | 61.2287
14 | 1.3204 | 0.02267 | 0.0247 | 58.2444
14.5 | 1.3555 | 0.02335 | 0.0266 | 58.0514
15 | 1.3667 | 0.02584 | 0.0312 | 52.8909
15.5 | 1.3847 | 0.02782 | 0.0346 | 49.7735
16 | 1.3838 | 0.03133 | 0.0391 | 44.1685
16.5 | 1.3702 | 0.03611 | 0.0434 | 37.9452
17 | 1.3489 | 0.04213 | 0.0463 | 32.0176
17.5 | 1.2608 | 0.05785 | 0.044 | 21.7943
18 | 1.1879 | 0.07906 | 0.0311 | 15.0253
18.5 | 1.0824 | 0.11323 | 0.0113 | 9.5593

## 59. Re 3M Mach 0.10 (1)
BIGFOIL.COM POLAR EXPORT
NACA67-110 a=0.5
NACA67-110 a=0.5 |  |  |  | Cl Max: | 0.899 | at alpha= | 9 | deg
JavaFoil+Calcfoil stall+Eppler ext transition |  |  |  | L/D Max: | 102.716 | at alpha= | 2.5 | deg
Re: | 3000000 |  |  | Cd Min: | 0.00289 | at alpha= | -0.5 | deg
Mach: | 0.1 |  |  | Cl=0 at alpha= | -0.65 | deg
|  |  |  | @ Cl=0.1, Cd= | 0.0029117
|  |  |  | @ Cl=0.4, Cd= | 0.0048726
|  |  |  | @ Cl=0.6, Cd= | 0.10348
alpha (deg) | Cl | Cd | Cm | Cl/Cd
-13 | -0.555 | 0.09204 | 0.003 | -6.025
-12.5 | -0.573 | 0.08802 | 0.003 | -6.511
-12 | -0.589 | 0.08312 | 0.003 | -7.09
-11.5 | -0.603 | 0.07816 | 0.002 | -7.716
-11 | -0.614 | 0.07101 | 0.002 | -8.651
-10.5 | -0.621 | 0.06762 | 0.002 | -9.187
-10 | -0.625 | 0.06215 | 0.001 | -10.051
-9.5 | -0.623 | 0.05829 | 0.001 | -10.689
-9 | -0.618 | 0.05428 | 0.001 | -11.381
-8.5 | -0.609 | 0.04959 | 0 | -12.273
-8 | -0.725 | 0.01013 | -0.001 | -71.597
-7.5 | -0.701 | 0.00961 | -0.001 | -72.952
-7 | -0.67 | 0.00821 | -0.002 | -81.637
-6.5 | -0.633 | 0.00785 | -0.003 | -80.714
-6 | -0.592 | 0.00765 | -0.004 | -77.381
-5.5 | -0.546 | 0.00729 | -0.005 | -74.921
-5 | -0.497 | 0.00762 | -0.006 | -65.274
-4.5 | -0.444 | 0.00731 | -0.006 | -60.747
-4 | -0.39 | 0.00703 | -0.007 | -55.405
-3.5 | -0.333 | 0.00679 | -0.008 | -49.091
-3 | -0.276 | 0.00655 | -0.009 | -42.184
-2.5 | -0.218 | 0.00631 | -0.01 | -34.62
-2 | -0.16 | 0.00601 | -0.011 | -26.628
-1.5 | -0.101 | 0.00291 | -0.011 | -34.752
-1 | -0.042 | 0.0029 | -0.012 | -14.454
-0.5 | 0.018 | 0.00289 | -0.013 | 6.064
0 | 0.077 | 0.0029 | -0.014 | 26.581
0.5 | 0.136 | 0.00293 | -0.015 | 46.504
1 | 0.196 | 0.003 | -0.016 | 65.152
1.5 | 0.255 | 0.00312 | -0.017 | 81.571
2 | 0.314 | 0.00338 | -0.017 | 92.704
2.5 | 0.372 | 0.00362 | -0.018 | 102.716
3 | 0.429 | 0.00617 | -0.019 | 69.507
3.5 | 0.486 | 0.00641 | -0.02 | 75.854
4 | 0.542 | 0.00619 | -0.021 | 87.518
4.5 | 0.596 | 0.00806 | -0.022 | 73.85
5 | 0.646 | 0.00841 | -0.022 | 76.844
5.5 | 0.694 | 0.00875 | -0.023 | 79.347
6 | 0.739 | 0.00913 | -0.024 | 80.936
6.5 | 0.779 | 0.00959 | -0.025 | 81.211
7 | 0.814 | 0.01009 | -0.026 | 80.719
7.5 | 0.844 | 0.01052 | -0.027 | 80.26
8 | 0.869 | 0.01111 | -0.027 | 78.182
8.5 | 0.887 | 0.01164 | -0.028 | 76.174
9 | 0.899 | 0.01213 | -0.029 | 74.049
9.5 | 0.746 | 0.05438 | -0.018 | 13.712
10 | 0.744 | 0.0591 | -0.017 | 12.581
10.5 | 0.735 | 0.06544 | -0.016 | 11.239
11 | 0.726 | 0.07041 | -0.016 | 10.307
11.5 | 0.713 | 0.07604 | -0.015 | 9.372
12 | 0.697 | 0.08095 | -0.016 | 8.61
12.5 | 0.678 | 0.08561 | -0.016 | 7.919
13 | 0.653 | 0.091 | -0.016 | 7.173
13.5 | 0.623 | 0.09655 | -0.017 | 6.449
14 | 0.591 | 0.10348 | -0.017 | 5.709

## 60. Re 3M Mach 0.10 (2)
BIGFOIL.COM POLAR EXPORT
NACA67-110 a=0.5
NACA67-110 a=0.5 |  |  |  | Cl Max: | 1.3435 | at alpha= | 15.5 | deg
XFOIL ncrit=9 |  |  |  | L/D Max: | 82.6766 | at alpha= | 7.5 | deg
Re: | 3000000 |  |  | Cd Min: | 0.2211 | at alpha= | -19 | deg
Mach: | 0.1 |  |  | Cl=0 at alpha= | -0.71082 | deg
|  |  |  | @ Cl=0.1, Cd= | 0.0030257
|  |  |  | @ Cl=0.4, Cd= | 0.0066684
|  |  |  | @ Cl=0.6, Cd= | 0.0079577
alpha (deg) | Cl | Cd | Cm | Cl/Cd
-19 | -0.6712 | 0.2211 | 0.0216 | -3.0357
-18.5 | -0.6555 | 0.21308 | 0.0176 | -3.0763
-18 | -0.6411 | 0.20547 | 0.0135 | -3.1202
-17.5 | -0.6267 | 0.19812 | 0.0096 | -3.1632
-17 | -0.6134 | 0.19032 | 0.0056 | -3.223
-16.5 | -0.6058 | 0.18062 | 0.0013 | -3.354
-16 | -1.0586 | 0.05793 | -0.0624 | -18.2738
-15.5 | -1.1494 | 0.0414 | -0.0679 | -27.7633
-15 | -1.1892 | 0.03435 | -0.0635 | -34.6201
-14.5 | -1.1992 | 0.03031 | -0.0582 | -39.5645
-14 | -1.2 | 0.02583 | -0.0539 | -46.4576
-13.5 | -1.1769 | 0.02497 | -0.0492 | -47.1326
-13 | -1.173 | 0.02249 | -0.0417 | -52.1565
-12.5 | -1.1478 | 0.02042 | -0.0376 | -56.2096
-12 | -1.1099 | 0.01936 | -0.0351 | -57.3295
-11.5 | -1.0686 | 0.01837 | -0.0332 | -58.1709
-11 | -1.0264 | 0.01741 | -0.0314 | -58.9546
-10.5 | -0.983 | 0.01629 | -0.0298 | -60.3438
-10 | -0.937 | 0.01547 | -0.0285 | -60.5688
-9.5 | -0.9015 | 0.01292 | -0.0255 | -69.7755
-9 | -0.854 | 0.01198 | -0.0244 | -71.2855
-8.5 | -0.8041 | 0.01139 | -0.0236 | -70.597
-8 | -0.7535 | 0.01083 | -0.023 | -69.5753
-7.5 | -0.7013 | 0.0104 | -0.0227 | -67.4327
-7 | -0.6488 | 0.01001 | -0.0224 | -64.8152
-6.5 | -0.6022 | 0.00888 | -0.0208 | -67.8153
-6 | -0.5499 | 0.00843 | -0.0204 | -65.2313
-5.5 | -0.4968 | 0.00804 | -0.0202 | -61.791
-5 | -0.4429 | 0.00773 | -0.0201 | -57.2962
-4.5 | -0.3905 | 0.00725 | -0.0196 | -53.8621
-4 | -0.3364 | 0.00699 | -0.0196 | -48.1259
-3.5 | -0.2823 | 0.00669 | -0.0195 | -42.1973
-3 | -0.2277 | 0.00642 | -0.0195 | -35.4673
-2.5 | -0.1729 | 0.00617 | -0.0196 | -28.0227
-2 | -0.1201 | 0.00578 | -0.0193 | -20.7785
-1.5 | -0.0705 | 0.00511 | -0.0185 | -13.7965
-1 | -0.0262 | 0.00401 | -0.0169 | -6.5337
-0.5 | 0.0191 | 0.00309 | -0.0151 | 6.1812
0 | 0.0759 | 0.00303 | -0.0155 | 25.0495
0.5 | 0.1323 | 0.00302 | -0.0156 | 43.8079
1 | 0.188 | 0.00311 | -0.0157 | 60.4502
1.5 | 0.2378 | 0.00364 | -0.0147 | 65.3297
2 | 0.2812 | 0.00467 | -0.0128 | 60.2141
2.5 | 0.324 | 0.0057 | -0.0108 | 56.8421
3 | 0.3713 | 0.00641 | -0.0096 | 57.9251
3.5 | 0.4224 | 0.00687 | -0.009 | 61.4847
4 | 0.4754 | 0.00718 | -0.0088 | 66.2117
4.5 | 0.5283 | 0.00749 | -0.0085 | 70.534
5 | 0.5803 | 0.00782 | -0.0081 | 74.2072
5.5 | 0.6318 | 0.00818 | -0.0075 | 77.2372
6 | 0.6826 | 0.00861 | -0.0068 | 79.2799
6.5 | 0.7324 | 0.00911 | -0.006 | 80.3952
7 | 0.7825 | 0.0095 | -0.0052 | 82.3684
7.5 | 0.8309 | 0.01005 | -0.0041 | 82.6766
8 | 0.8754 | 0.01098 | -0.0023 | 79.7268
8.5 | 0.9239 | 0.01138 | -0.0013 | 81.1863
9 | 0.9699 | 0.01205 | 0.0002 | 80.4896
9.5 | 1.0152 | 0.01267 | 0.0017 | 80.1263
10 | 1.0588 | 0.01337 | 0.0035 | 79.1922
10.5 | 1.0922 | 0.01508 | 0.007 | 72.4271
11 | 1.1248 | 0.01634 | 0.0108 | 68.8372
11.5 | 1.1569 | 0.01717 | 0.0147 | 67.3791
12 | 1.1895 | 0.01786 | 0.0183 | 66.6013
12.5 | 1.2328 | 0.01955 | 0.0188 | 63.0588
13 | 1.2617 | 0.02121 | 0.022 | 59.4861
13.5 | 1.2889 | 0.02262 | 0.0254 | 56.9805
14 | 1.3092 | 0.02453 | 0.0295 | 53.3714
14.5 | 1.3406 | 0.02557 | 0.0319 | 52.4286
15 | 1.3418 | 0.0289 | 0.0372 | 46.4291
15.5 | 1.3435 | 0.03228 | 0.0415 | 41.6202
16 | 1.3154 | 0.03845 | 0.0464 | 34.2107
16.5 | 1.2849 | 0.04576 | 0.0485 | 28.0791
17 | 1.2524 | 0.05497 | 0.0469 | 22.7833
17.5 | 1.1723 | 0.07624 | 0.0343 | 15.3764

## 61. Re 3M Mach 0.25 (1)
BIGFOIL.COM POLAR EXPORT
NACA67-110 a=0.5
NACA67-110 a=0.5 |  |  |  | Cl Max: | 0.851 | at alpha= | 8.5 | deg
JavaFoil+Calcfoil stall+Eppler ext transition |  |  |  | L/D Max: | 103.382 | at alpha= | 2.5 | deg
Re: | 3000000 |  |  | Cd Min: | 0.00289 | at alpha= | -0.5 | deg
Mach: | 0.25 |  |  | Cl=0 at alpha= | -0.64754 | deg
|  |  |  | @ Cl=0.1, Cd= | 0.0029038
|  |  |  | @ Cl=0.4, Cd= | 0.10014
|  |  |  | @ Cl=0.6, Cd= | 0.10014
alpha (deg) | Cl | Cd | Cm | Cl/Cd
-12.5 | -0.327 | 0.08749 | 0.003 | -3.743
-12 | -0.38 | 0.08336 | 0.003 | -4.563
-11.5 | -0.428 | 0.07881 | 0.002 | -5.43
-11 | -0.47 | 0.07356 | 0.002 | -6.391
-10.5 | -0.505 | 0.06907 | 0.002 | -7.318
-10 | -0.534 | 0.06577 | 0.001 | -8.115
-9.5 | -0.554 | 0.06244 | 0.001 | -8.879
-9 | -0.568 | 0.05763 | 0 | -9.852
-8.5 | -0.573 | 0.05303 | 0 | -10.804
-8 | -0.571 | 0.04828 | 0 | -11.831
-7.5 | -0.687 | 0.00994 | -0.001 | -69.131
-7 | -0.667 | 0.00953 | -0.002 | -69.946
-6.5 | -0.636 | 0.00749 | -0.003 | -84.989
-6 | -0.599 | 0.0078 | -0.004 | -76.8
-5.5 | -0.556 | 0.00745 | -0.005 | -74.659
-5 | -0.508 | 0.00719 | -0.006 | -70.663
-4.5 | -0.455 | 0.00692 | -0.007 | -65.679
-4 | -0.399 | 0.00721 | -0.007 | -55.363
-3.5 | -0.342 | 0.00685 | -0.008 | -49.897
-3 | -0.284 | 0.00668 | -0.009 | -42.448
-2.5 | -0.224 | 0.00628 | -0.01 | -35.727
-2 | -0.164 | 0.00604 | -0.011 | -27.207
-1.5 | -0.104 | 0.00291 | -0.012 | -35.66
-1 | -0.043 | 0.0029 | -0.013 | -14.818
-0.5 | 0.018 | 0.00289 | -0.014 | 6.242
0 | 0.079 | 0.00289 | -0.014 | 27.341
0.5 | 0.14 | 0.00293 | -0.015 | 47.795
1 | 0.201 | 0.003 | -0.016 | 66.883
1.5 | 0.262 | 0.00317 | -0.017 | 82.68
2 | 0.322 | 0.00344 | -0.018 | 93.522
2.5 | 0.382 | 0.00369 | -0.019 | 103.382
3 | 0.441 | 0.00629 | -0.02 | 69.997
3.5 | 0.498 | 0.00754 | -0.02 | 66.152
4 | 0.555 | 0.00792 | -0.021 | 70.135
4.5 | 0.61 | 0.00826 | -0.022 | 73.862
5 | 0.661 | 0.00859 | -0.023 | 76.876
5.5 | 0.707 | 0.00899 | -0.024 | 78.718
6 | 0.75 | 0.00942 | -0.025 | 79.566
6.5 | 0.786 | 0.00996 | -0.026 | 78.918
7 | 0.815 | 0.01049 | -0.026 | 77.729
7.5 | 0.837 | 0.01108 | -0.027 | 75.54
8 | 0.849 | 0.01163 | -0.028 | 72.975
8.5 | 0.851 | 0.01215 | -0.029 | 70.038
9 | 0.692 | 0.05436 | -0.016 | 12.739
9.5 | 0.676 | 0.06065 | -0.014 | 11.142
10 | 0.654 | 0.06454 | -0.015 | 10.131
10.5 | 0.624 | 0.06942 | -0.015 | 8.99
11 | 0.587 | 0.07375 | -0.015 | 7.955
11.5 | 0.543 | 0.07849 | -0.015 | 6.912
12 | 0.493 | 0.08489 | -0.016 | 5.803
12.5 | 0.437 | 0.09004 | -0.016 | 4.855
13 | 0.371 | 0.09515 | -0.017 | 3.895
13.5 | 0.292 | 0.10014 | -0.018 | 2.912

## 62. Re 3M Mach 0.25 (2)
BIGFOIL.COM POLAR EXPORT
NACA67-110 a=0.5
NACA67-110 a=0.5 |  |  |  | Cl Max: | 1.1013 | at alpha= | 11.5 | deg
XFOIL ncrit=9 |  |  |  | L/D Max: | 80.392 | at alpha= | 7 | deg
Re: | 3000000 |  |  | Cd Min: | 0.18804 | at alpha= | 16.5 | deg
Mach: | 0.25 |  |  | Cl=0 at alpha= | -0.72049 | deg
|  |  |  | @ Cl=0.1, Cd= | 0.0030525
|  |  |  | @ Cl=0.4, Cd= | 0.0067386
|  |  |  | @ Cl=0.6, Cd= | 0.0080925
alpha (deg) | Cl | Cd | Cm | Cl/Cd
-15 | -0.5741 | 0.15948 | -0.0097 | -3.5998
-14.5 | -0.5597 | 0.15333 | -0.0133 | -3.6503
-14 | -0.5567 | 0.14308 | -0.0176 | -3.8908
-13.5 | -0.5429 | 0.13662 | -0.0209 | -3.9738
-12 | -0.5751 | 0.09891 | -0.0381 | -5.8144
-11.5 | -0.5833 | 0.08369 | -0.0505 | -6.9698
-11 | -0.6236 | 0.06547 | -0.0657 | -9.525
-10.5 | -0.7385 | 0.04871 | -0.0651 | -15.1612
-10 | -0.914 | 0.02417 | -0.043 | -37.8155
-9.5 | -0.8905 | 0.02015 | -0.0382 | -44.1935
-9 | -0.8664 | 0.01546 | -0.0331 | -56.0414
-8.5 | -0.8231 | 0.01331 | -0.0304 | -61.8407
-8 | -0.772 | 0.01223 | -0.0288 | -63.1235
-7.5 | -0.7198 | 0.01131 | -0.0275 | -63.6428
-7 | -0.6664 | 0.01062 | -0.0263 | -62.7495
-6.5 | -0.6165 | 0.00954 | -0.0247 | -64.6226
-6 | -0.5639 | 0.00879 | -0.0235 | -64.1524
-5.5 | -0.5095 | 0.00829 | -0.0228 | -61.4596
-5 | -0.4538 | 0.00794 | -0.0224 | -57.1537
-4.5 | -0.3999 | 0.00741 | -0.0216 | -53.9676
-3.5 | -0.2884 | 0.00677 | -0.021 | -42.5997
-3 | -0.2323 | 0.00648 | -0.0208 | -35.8488
-2.5 | -0.1758 | 0.00624 | -0.0208 | -28.1731
-2 | -0.121 | 0.0059 | -0.0205 | -20.5085
-1.5 | -0.0699 | 0.00523 | -0.0197 | -13.3652
-1 | -0.0251 | 0.00412 | -0.0178 | -6.0922
-0.5 | 0.0198 | 0.00312 | -0.0156 | 6.3462
0 | 0.0783 | 0.00306 | -0.0159 | 25.5882
0.5 | 0.1365 | 0.00304 | -0.0161 | 44.9013
1 | 0.1938 | 0.00314 | -0.0161 | 61.7197
1.5 | 0.2442 | 0.0037 | -0.0149 | 66
2 | 0.2871 | 0.00478 | -0.0125 | 60.0628
3 | 0.3782 | 0.00657 | -0.0088 | 57.5647
3.5 | 0.4312 | 0.00698 | -0.0081 | 61.7765
4 | 0.4856 | 0.0073 | -0.0077 | 66.5205
4.5 | 0.5398 | 0.00764 | -0.0071 | 70.6545
5 | 0.5929 | 0.00805 | -0.0063 | 73.6522
5.5 | 0.6464 | 0.00837 | -0.0055 | 77.2282
6 | 0.6966 | 0.009 | -0.004 | 77.4
6.5 | 0.7492 | 0.00943 | -0.003 | 79.4486
7 | 0.7999 | 0.00995 | -0.0015 | 80.392
7.5 | 0.8447 | 0.01102 | 0.0011 | 76.6515
8 | 0.8941 | 0.01171 | 0.0029 | 76.3535
8.5 | 0.9416 | 0.01245 | 0.0051 | 75.6305
9 | 0.9865 | 0.01355 | 0.0077 | 72.8044
9.5 | 1.0297 | 0.0147 | 0.0107 | 70.0476
10 | 1.0579 | 0.01771 | 0.0157 | 59.7346
10.5 | 1.0811 | 0.02027 | 0.0216 | 53.335
11 | 1.0982 | 0.02274 | 0.0283 | 48.2938
11.5 | 1.1013 | 0.02648 | 0.0358 | 41.5899
12 | 1.0967 | 0.03244 | 0.0407 | 33.807
12.5 | 0.9919 | 0.04672 | 0.0502 | 21.2307
13 | 0.8979 | 0.06291 | 0.0481 | 14.2728
13.5 | 0.8641 | 0.0778 | 0.0378 | 11.1067
14 | 0.6974 | 0.12931 | 0.0073 | 5.3932
14.5 | 0.6774 | 0.14576 | 0 | 4.6474
15 | 0.6726 | 0.15887 | -0.0058 | 4.2337
15.5 | 0.6797 | 0.1684 | -0.0104 | 4.0362
16 | 0.6853 | 0.17907 | -0.0152 | 3.827
16.5 | 0.6962 | 0.18804 | -0.0196 | 3.7024

## 63. Re 3M Mach 0.50 (1)
BIGFOIL.COM POLAR EXPORT
NACA67-110 a=0.5
NACA67-110 a=0.5 |  |  |  | Cl Max: | 1.09 | at alpha= | 20 | deg
JavaFoil+Calcfoil stall+Eppler ext transition |  |  |  | L/D Max: | 106.435 | at alpha= | 2 | deg
Re: | 3000000 |  |  | Cd Min: | 0.00293 | at alpha= | -0.5 | deg
Mach: | 0.5 |  |  | Cl=0 at alpha= | -0.64706 | deg
|  |  |  | @ Cl=0.1, Cd= | 0.0029587
|  |  |  | @ Cl=0.4, Cd= | 0.0059661
|  |  |  | @ Cl=0.6, Cd= | 0.080856
alpha (deg) | Cl | Cd | Cm | Cl/Cd
-20 | -1.033 | 0.16416 | 0.011 | -6.293
-19.5 | -1.007 | 0.15978 | 0.011 | -6.306
-19 | -0.982 | 0.15636 | 0.01 | -6.281
-18.5 | -0.954 | 0.15082 | 0.01 | -6.324
-18 | -0.928 | 0.14693 | 0.009 | -6.313
-17.5 | -0.901 | 0.1414 | 0.009 | -6.375
-17 | -0.875 | 0.13633 | 0.008 | -6.422
-16.5 | -0.85 | 0.1344 | 0.008 | -6.328
-16 | -0.822 | 0.12803 | 0.007 | -6.422
-15.5 | -0.795 | 0.12427 | 0.006 | -6.399
-15 | -0.769 | 0.11657 | 0.006 | -6.599
-14.5 | -0.743 | 0.11281 | 0.006 | -6.587
-14 | -0.717 | 0.10869 | 0.005 | -6.595
-13.5 | -0.69 | 0.10753 | 0.005 | -6.419
-13 | -0.662 | 0.10318 | 0.004 | -6.42
-12.5 | -0.636 | 0.09961 | 0.004 | -6.384
-12 | -0.61 | 0.09616 | 0.003 | -6.339
-11.5 | -0.583 | 0.09291 | 0.003 | -6.276
-11 | -0.557 | 0.08974 | 0.002 | -6.202
-10.5 | -0.529 | 0.08479 | 0.002 | -6.24
-10 | -0.503 | 0.07127 | 0.001 | -7.056
-9.5 | -0.476 | 0.06338 | 0.001 | -7.517
-9 | -0.45 | 0.05801 | 0.001 | -7.755
-8.5 | -0.423 | 0.05341 | 0 | -7.921
-8 | -0.395 | 0.07053 | 0 | -5.598
-7.5 | -0.369 | 0.0513 | -0.001 | -7.189
-7 | -0.343 | 0.04588 | -0.001 | -7.473
-6.5 | -0.317 | 0.04174 | -0.002 | -7.594
-6 | -0.288 | 0.04391 | -0.002 | -6.559
-5.5 | -0.443 | 0.03883 | -0.002 | -11.414
-5 | -0.535 | 0.00899 | -0.006 | -59.531
-4.5 | -0.491 | 0.00839 | -0.007 | -58.5
-4 | -0.437 | 0.00795 | -0.008 | -54.877
-3.5 | -0.377 | 0.00613 | -0.009 | -61.553
-3 | -0.314 | 0.00641 | -0.01 | -49.053
-2.5 | -0.25 | 0.006 | -0.011 | -41.599
-2 | -0.183 | 0.00579 | -0.012 | -31.639
-1.5 | -0.116 | 0.00296 | -0.013 | -39.19
-1 | -0.048 | 0.00294 | -0.014 | -16.346
-0.5 | 0.02 | 0.00293 | -0.015 | 6.859
0 | 0.088 | 0.00295 | -0.016 | 29.99
0.5 | 0.157 | 0.003 | -0.017 | 52.246
1 | 0.225 | 0.00304 | -0.018 | 73.869
1.5 | 0.292 | 0.00315 | -0.019 | 92.702
2 | 0.359 | 0.00338 | -0.02 | 106.435
2.5 | 0.424 | 0.00748 | -0.021 | 56.759
3 | 0.489 | 0.00784 | -0.022 | 62.373
3.5 | 0.552 | 0.00829 | -0.023 | 66.519
4 | 0.611 | 0.00871 | -0.024 | 70.167
4.5 | 0.665 | 0.00919 | -0.025 | 72.388
5 | 0.707 | 0.00976 | -0.026 | 72.416
5.5 | 0.728 | 0.01044 | -0.027 | 69.746
6 | 0.568 | 0.04109 | -0.013 | 13.815
6.5 | 0.383 | 0.04576 | -0.012 | 8.365
7 | 0.412 | 0.04445 | -0.016 | 9.274
7.5 | 0.437 | 0.04859 | -0.015 | 9.001
8 | 0.463 | 0.05461 | -0.015 | 8.48
8.5 | 0.489 | 0.06126 | -0.014 | 7.983
9 | 0.517 | 0.05715 | -0.016 | 9.044
9.5 | 0.543 | 0.06291 | -0.017 | 8.633
10 | 0.569 | 0.06914 | -0.017 | 8.23
10.5 | 0.595 | 0.07858 | -0.017 | 7.57
11 | 0.622 | 0.09087 | -0.018 | 6.845
11.5 | 0.648 | 0.09414 | -0.019 | 6.884
12 | 0.674 | 0.09308 | -0.019 | 7.242
12.5 | 0.7 | 0.09785 | -0.02 | 7.154
13 | 0.726 | 0.10359 | -0.02 | 7.009
13.5 | 0.754 | 0.10833 | -0.022 | 6.96
14 | 0.779 | 0.10904 | -0.022 | 7.149
14.5 | 0.805 | 0.11326 | -0.023 | 7.11
15 | 0.831 | 0.12039 | -0.023 | 6.901
15.5 | 0.857 | 0.12499 | -0.024 | 6.858
16 | 0.885 | 0.13131 | -0.026 | 6.742
16.5 | 0.91 | 0.13352 | -0.026 | 6.813
17 | 0.935 | 0.13683 | -0.026 | 6.834
17.5 | 0.961 | 0.14174 | -0.027 | 6.78
18 | 0.987 | 0.14568 | -0.028 | 6.775
18.5 | 1.016 | 0.15128 | -0.03 | 6.715
19 | 1.039 | 0.15517 | -0.029 | 6.697
19.5 | 1.065 | 0.16051 | -0.03 | 6.633
20 | 1.09 | 0.16655 | -0.031 | 6.546

## 64. Re 3M Mach 0.50 (2)
BIGFOIL.COM POLAR EXPORT
NACA67-110 a=0.5
NACA67-110 a=0.5 |  |  |  | Cl Max: | 0.8287 | at alpha= | 7 | deg
XFOIL ncrit=9 |  |  |  | L/D Max: | 72.0362 | at alpha= | 5 | deg
Re: | 3000000 |  |  | Cd Min: | 0.26039 | at alpha= | -20 | deg
Mach: | 0.5 |  |  | Cl=0 at alpha= | -0.7798 | deg
|  |  |  | @ Cl=0.1, Cd= | 0.00318
|  |  |  | @ Cl=0.4, Cd= | 0.0070054
|  |  |  | @ Cl=0.6, Cd= | 0.0084855
alpha (deg) | Cl | Cd | Cm | Cl/Cd
-20 | -0.7723 | 0.26039 | 0.0399 | -2.9659
-19.5 | -0.7512 | 0.25244 | 0.0349 | -2.9758
-19 | -0.7295 | 0.24376 | 0.03 | -2.9927
-18.5 | -0.7087 | 0.23514 | 0.025 | -3.0139
-18 | -0.6883 | 0.2264 | 0.02 | -3.0402
-17.5 | -0.6683 | 0.2177 | 0.0151 | -3.0698
-17 | -0.6484 | 0.2093 | 0.0104 | -3.0979
-16.5 | -0.6298 | 0.20139 | 0.0058 | -3.1273
-16 | -0.6096 | 0.19392 | 0.0013 | -3.1436
-15.5 | -0.5907 | 0.18561 | -0.0032 | -3.1825
-14.5 | -0.5567 | 0.16804 | -0.0123 | -3.3129
-14 | -0.5456 | 0.15765 | -0.017 | -3.4608
-13 | -0.5 | 0.13983 | -0.0306 | -3.5758
-12.5 | -0.4873 | 0.13113 | -0.035 | -3.7162
-12 | -0.4788 | 0.12209 | -0.0393 | -3.9217
-11.5 | -0.4733 | 0.11212 | -0.0441 | -4.2214
-11 | -0.4689 | 0.1033 | -0.0485 | -4.5392
-10.5 | -0.4653 | 0.09434 | -0.0531 | -4.9322
-10 | -0.4681 | 0.08484 | -0.0579 | -5.5174
-9.5 | -0.4706 | 0.07576 | -0.063 | -6.2117
-9 | -0.4881 | 0.06431 | -0.0706 | -7.5898
-8 | -0.5424 | 0.04658 | -0.0761 | -11.6445
-7.5 | -0.5717 | 0.04087 | -0.0684 | -13.9883
-7 | -0.5896 | 0.03352 | -0.0611 | -17.5895
-6.5 | -0.5976 | 0.02547 | -0.0525 | -23.4629
-6 | -0.5913 | 0.01685 | -0.0439 | -35.092
-5.5 | -0.549 | 0.01166 | -0.0391 | -47.084
-5 | -0.4919 | 0.00956 | -0.0357 | -51.454
-4.5 | -0.4327 | 0.00851 | -0.0329 | -50.8461
-4 | -0.3738 | 0.00765 | -0.0304 | -48.8627
-3.5 | -0.3109 | 0.0072 | -0.029 | -43.1806
-3 | -0.2485 | 0.00681 | -0.0278 | -36.4905
-2.5 | -0.1855 | 0.00655 | -0.0271 | -28.3206
-2 | -0.1225 | 0.00624 | -0.0265 | -19.6314
-1.5 | -0.0644 | 0.00568 | -0.0253 | -11.338
-1 | -0.0181 | 0.00456 | -0.0222 | -3.9693
-0.5 | 0.023 | 0.00323 | -0.0179 | 7.1207
0 | 0.0892 | 0.00318 | -0.0181 | 28.0503
0.5 | 0.1549 | 0.00318 | -0.0182 | 48.7107
1 | 0.2191 | 0.0033 | -0.0179 | 66.3939
1.5 | 0.2702 | 0.00401 | -0.0153 | 67.3815
2 | 0.3077 | 0.0053 | -0.0103 | 58.0566
2.5 | 0.3497 | 0.00643 | -0.0062 | 54.3857
3 | 0.4039 | 0.00705 | -0.004 | 57.2908
3.5 | 0.4633 | 0.00741 | -0.0025 | 62.5236
4 | 0.5219 | 0.00781 | -0.0006 | 66.8246
4.5 | 0.5797 | 0.00829 | 0.0018 | 69.9276
5 | 0.6368 | 0.00884 | 0.0047 | 72.0362
5.5 | 0.6873 | 0.00968 | 0.0091 | 71.0021
6 | 0.7327 | 0.01087 | 0.0148 | 67.4057
6.5 | 0.784 | 0.01331 | 0.0193 | 58.9031
7 | 0.8287 | 0.01905 | 0.0235 | 43.5013
7.5 | 0.8205 | 0.02713 | 0.0338 | 30.2433
8 | 0.7901 | 0.03354 | 0.0462 | 23.5569
8.5 | 0.7528 | 0.03978 | 0.0561 | 18.9241
9 | 0.7146 | 0.04672 | 0.0618 | 15.2954
9.5 | 0.6762 | 0.05528 | 0.0624 | 12.2323
10 | 0.6532 | 0.06947 | 0.05 | 9.4026
10.5 | 0.642 | 0.08685 | 0.0336 | 7.3921

## 65. Re 4M Mach 0.00 (1)
BIGFOIL.COM POLAR EXPORT
NACA67-110 a=0.5
NACA67-110 a=0.5 |  |  |  | Cl Max: | 0.915 | at alpha= | 10 | deg
JavaFoil+Calcfoil stall+Eppler ext transition |  |  |  | L/D Max: | 99.989 | at alpha= | 2.5 | deg
Re: | 4000000 |  |  | Cd Min: | 0.00274 | at alpha= | -1 | deg
Mach: | 0 |  |  | Cl=0 at alpha= | -0.64407 | deg
|  |  |  | @ Cl=0.1, Cd= | 0.0029495
|  |  |  | @ Cl=0.4, Cd= | 0.0048474
|  |  |  | @ Cl=0.6, Cd= | 0.11173
alpha (deg) | Cl | Cd | Cm | Cl/Cd
-13.5 | -0.569 | 0.09266 | 0.004 | -6.14
-13 | -0.585 | 0.08976 | 0.003 | -6.52
-12.5 | -0.6 | 0.08592 | 0.003 | -6.984
-12 | -0.613 | 0.07983 | 0.003 | -7.677
-11.5 | -0.624 | 0.07482 | 0.002 | -8.335
-11 | -0.632 | 0.06902 | 0.002 | -9.154
-10.5 | -0.635 | 0.06496 | 0.002 | -9.78
-10 | -0.637 | 0.0603 | 0.001 | -10.559
-9.5 | -0.633 | 0.05634 | 0.001 | -11.229
-9 | -0.628 | 0.05104 | 0.001 | -12.294
-8.5 | -0.749 | 0.01009 | 0 | -74.275
-8 | -0.73 | 0.00949 | -0.001 | -76.911
-7.5 | -0.703 | 0.00809 | -0.001 | -86.821
-7 | -0.67 | 0.00775 | -0.002 | -86.448
-6.5 | -0.633 | 0.00742 | -0.003 | -85.274
-6 | -0.591 | 0.00722 | -0.004 | -81.846
-5.5 | -0.545 | 0.00743 | -0.005 | -73.328
-5 | -0.495 | 0.00719 | -0.006 | -68.865
-4.5 | -0.442 | 0.00692 | -0.006 | -63.931
-4 | -0.388 | 0.00665 | -0.007 | -58.302
-3.5 | -0.332 | 0.00644 | -0.008 | -51.58
-3 | -0.275 | 0.00619 | -0.009 | -44.452
-2.5 | -0.217 | 0.00597 | -0.01 | -36.416
-2 | -0.159 | 0.00582 | -0.011 | -27.374
-1.5 | -0.101 | 0.00287 | -0.011 | -35.008
-1 | -0.042 | 0.00274 | -0.012 | -15.233
-0.5 | 0.017 | 0.00292 | -0.013 | 5.968
0 | 0.077 | 0.00293 | -0.014 | 26.123
0.5 | 0.136 | 0.00298 | -0.015 | 45.643
1 | 0.195 | 0.00323 | -0.016 | 60.174
1.5 | 0.253 | 0.00344 | -0.016 | 73.759
2 | 0.312 | 0.00361 | -0.017 | 86.527
2.5 | 0.37 | 0.0037 | -0.018 | 99.989
3 | 0.427 | 0.00588 | -0.019 | 72.648
3.5 | 0.484 | 0.00612 | -0.02 | 79.118
4 | 0.539 | 0.00639 | -0.021 | 84.469
4.5 | 0.593 | 0.00659 | -0.022 | 90.052
5 | 0.644 | 0.00796 | -0.022 | 80.93
5.5 | 0.692 | 0.00828 | -0.023 | 83.649
6 | 0.737 | 0.00861 | -0.024 | 85.62
6.5 | 0.778 | 0.00905 | -0.025 | 85.924
7 | 0.814 | 0.0095 | -0.026 | 85.642
7.5 | 0.845 | 0.00997 | -0.026 | 84.816
8 | 0.871 | 0.01044 | -0.027 | 83.447
8.5 | 0.891 | 0.01096 | -0.028 | 81.308
9 | 0.906 | 0.01142 | -0.029 | 79.351
9.5 | 0.913 | 0.01206 | -0.03 | 75.749
10 | 0.915 | 0.01272 | -0.03 | 71.928
10.5 | 0.754 | 0.06088 | -0.018 | 12.392
11 | 0.744 | 0.06723 | -0.017 | 11.073
11.5 | 0.734 | 0.07279 | -0.017 | 10.08
12 | 0.721 | 0.07864 | -0.017 | 9.168
12.5 | 0.706 | 0.08296 | -0.017 | 8.506
13 | 0.684 | 0.08942 | -0.017 | 7.651
13.5 | 0.658 | 0.09374 | -0.018 | 7.022
14 | 0.63 | 0.09777 | -0.018 | 6.446
14.5 | 0.601 | 0.1037 | -0.018 | 5.8
15 | 0.572 | 0.11173 | -0.018 | 5.124

## 66. Re 4M Mach 0.00 (2)
BIGFOIL.COM POLAR EXPORT
NACA67-110 a=0.5
NACA67-110 a=0.5 |  |  |  | Cl Max: | 1.4337 | at alpha= | 17.5 | deg
XFOIL ncrit=9 |  |  |  | L/D Max: | 90.7969 | at alpha= | 8.5 | deg
Re: | 4000000 |  |  | Cd Min: | 0.06525 | at alpha= | 19 | deg
Mach: | 0 |  |  | Cl=0 at alpha= | -0.76039 | deg
|  |  |  | @ Cl=0.1, Cd= | 0.00276
|  |  |  | @ Cl=0.4, Cd= | 0.0063516
|  |  |  | @ Cl=0.6, Cd= | 0.00748
alpha (deg) | Cl | Cd | Cm | Cl/Cd
-18 | -1.2426 | 0.05353 | -0.0645 | -23.2132
-17.5 | -1.2835 | 0.04325 | -0.0679 | -29.6763
-17 | -1.3259 | 0.03549 | -0.0653 | -37.3598
-16.5 | -1.3274 | 0.03202 | -0.062 | -41.4553
-16 | -1.3359 | 0.02832 | -0.0568 | -47.1716
-15.5 | -1.3151 | 0.02681 | -0.0536 | -49.0526
-15 | -1.2943 | 0.02433 | -0.0513 | -53.1977
-14.5 | -1.2854 | 0.02256 | -0.045 | -56.977
-14 | -1.2835 | 0.02013 | -0.0371 | -63.7606
-13.5 | -1.2558 | 0.01853 | -0.0335 | -67.7712
-13 | -1.2218 | 0.01719 | -0.0307 | -71.0762
-12.5 | -1.1829 | 0.01606 | -0.0286 | -73.655
-12 | -1.14 | 0.0153 | -0.0271 | -74.5098
-11.5 | -1.0948 | 0.01456 | -0.026 | -75.1923
-11 | -1.0494 | 0.01382 | -0.0248 | -75.9334
-10.5 | -1.003 | 0.01307 | -0.0238 | -76.7406
-10 | -0.9548 | 0.01245 | -0.0231 | -76.6908
-9.5 | -0.9059 | 0.01188 | -0.0224 | -76.2542
-9 | -0.8615 | 0.01059 | -0.0209 | -81.3503
-8.5 | -0.8115 | 0.01003 | -0.0203 | -80.9073
-8 | -0.7605 | 0.00958 | -0.0199 | -79.3841
-7.5 | -0.7089 | 0.00919 | -0.0196 | -77.1382
-7 | -0.6566 | 0.00879 | -0.0194 | -74.6985
-6.5 | -0.6037 | 0.00846 | -0.0193 | -71.3593
-6 | -0.5538 | 0.00775 | -0.0185 | -71.4581
-5.5 | -0.5009 | 0.00743 | -0.0183 | -67.4159
-5 | -0.447 | 0.00715 | -0.0184 | -62.5175
-4.5 | -0.3933 | 0.00683 | -0.0183 | -57.5842
-4 | -0.3393 | 0.00652 | -0.0183 | -52.0399
-3.5 | -0.2851 | 0.00627 | -0.0183 | -45.4705
-3 | -0.2307 | 0.00604 | -0.0184 | -38.1954
-2.5 | -0.1756 | 0.00582 | -0.0186 | -30.1718
-2 | -0.1212 | 0.00553 | -0.0187 | -21.9168
-1.5 | -0.0697 | 0.00502 | -0.0183 | -13.8845
-1 | -0.0219 | 0.00422 | -0.0173 | -5.1896
-0.5 | 0.0238 | 0.0032 | -0.0159 | 7.4375
0 | 0.0758 | 0.00276 | -0.0154 | 27.4638
0.5 | 0.1319 | 0.00276 | -0.0157 | 47.7899
1 | 0.1826 | 0.00326 | -0.0149 | 56.0123
1.5 | 0.2314 | 0.00391 | -0.0139 | 59.1816
2 | 0.2759 | 0.00483 | -0.0123 | 57.1222
2.5 | 0.3226 | 0.00562 | -0.0111 | 57.4021
3 | 0.3725 | 0.00618 | -0.0104 | 60.2751
3.5 | 0.4254 | 0.00651 | -0.0102 | 65.3456
4 | 0.4788 | 0.00678 | -0.0101 | 70.6195
4.5 | 0.5315 | 0.00706 | -0.0099 | 75.2833
5 | 0.5837 | 0.00739 | -0.0096 | 78.9851
5.5 | 0.6362 | 0.00768 | -0.0094 | 82.8385
6 | 0.687 | 0.00812 | -0.0088 | 84.6059
6.5 | 0.7383 | 0.00842 | -0.0084 | 87.6841
7 | 0.7887 | 0.00882 | -0.0078 | 89.4218
7.5 | 0.8363 | 0.00948 | -0.0067 | 88.2173
8 | 0.8856 | 0.00986 | -0.006 | 89.8174
8.5 | 0.9343 | 0.01029 | -0.0052 | 90.7969
9 | 0.9815 | 0.01085 | -0.0041 | 90.4608
9.5 | 1.0276 | 0.01138 | -0.0029 | 90.2988
10 | 1.0676 | 0.01257 | -0.0006 | 84.9324
10.5 | 1.1112 | 0.0132 | 0.001 | 84.1818
11 | 1.1543 | 0.01382 | 0.0027 | 83.5239
11.5 | 1.1918 | 0.01455 | 0.0054 | 81.9107
12.5 | 1.2578 | 0.0161 | 0.0122 | 78.1242
13 | 1.2892 | 0.01708 | 0.0156 | 75.4801
13.5 | 1.3348 | 0.01818 | 0.0156 | 73.4213
14 | 1.3646 | 0.01936 | 0.0187 | 70.4855
14.5 | 1.3742 | 0.02212 | 0.0243 | 62.1248
15 | 1.3833 | 0.0247 | 0.0294 | 56.004
15.5 | 1.407 | 0.02615 | 0.0323 | 53.805
16 | 1.4184 | 0.02857 | 0.0362 | 49.6465
16.5 | 1.4261 | 0.03135 | 0.0398 | 45.4896
17 | 1.4237 | 0.03514 | 0.0433 | 40.5151
17.5 | 1.4337 | 0.03813 | 0.0452 | 37.6003
18 | 1.4226 | 0.04346 | 0.0469 | 32.7335
18.5 | 1.4068 | 0.05018 | 0.0467 | 28.0351
19 | 1.344 | 0.06525 | 0.0408 | 20.5977

## 67. Re 4M Mach 0.10 (1)
BIGFOIL.COM POLAR EXPORT
NACA67-110 a=0.5
NACA67-110 a=0.5 |  |  |  | Cl Max: | 0.904 | at alpha= | 9.5 | deg
JavaFoil+Calcfoil stall+Eppler ext transition |  |  |  | L/D Max: | 100.385 | at alpha= | 2.5 | deg
Re: | 4000000 |  |  | Cd Min: | 0.00274 | at alpha= | -1 | deg
Mach: | 0.1 |  |  | Cl=0 at alpha= | -0.65 | deg
|  |  |  | @ Cl=0.1, Cd= | 0.0029734
|  |  |  | @ Cl=0.4, Cd= | 0.0047709
|  |  |  | @ Cl=0.6, Cd= | 0.10475
alpha (deg) | Cl | Cd | Cm | Cl/Cd
-13.5 | -0.535 | 0.09284 | 0.004 | -5.767
-13 | -0.555 | 0.0901 | 0.003 | -6.162
-12.5 | -0.574 | 0.086 | 0.003 | -6.671
-12 | -0.59 | 0.08107 | 0.003 | -7.276
-11.5 | -0.604 | 0.07658 | 0.002 | -7.883
-11 | -0.615 | 0.06958 | 0.002 | -8.842
-10.5 | -0.622 | 0.0661 | 0.002 | -9.41
-10 | -0.626 | 0.06092 | 0.001 | -10.271
-9.5 | -0.624 | 0.05702 | 0.001 | -10.952
-9 | -0.62 | 0.05247 | 0.001 | -11.816
-8.5 | -0.742 | 0.01028 | 0 | -72.244
-8 | -0.727 | 0.00968 | -0.001 | -75.065
-7.5 | -0.702 | 0.00815 | -0.001 | -86.145
-7 | -0.67 | 0.0078 | -0.002 | -85.929
-6.5 | -0.634 | 0.00747 | -0.003 | -84.881
-6 | -0.592 | 0.00722 | -0.004 | -81.99
-5.5 | -0.547 | 0.00751 | -0.005 | -72.747
-5 | -0.497 | 0.0072 | -0.006 | -69.073
-4.5 | -0.444 | 0.00691 | -0.006 | -64.325
-4 | -0.39 | 0.00674 | -0.007 | -57.792
-3.5 | -0.334 | 0.00643 | -0.008 | -51.842
-3 | -0.276 | 0.00627 | -0.009 | -44.053
-2.5 | -0.219 | 0.00595 | -0.01 | -36.71
-2 | -0.16 | 0.00588 | -0.011 | -27.23
-1.5 | -0.101 | 0.00275 | -0.011 | -36.795
-1 | -0.042 | 0.00274 | -0.012 | -15.284
-0.5 | 0.018 | 0.00291 | -0.013 | 6.028
0 | 0.077 | 0.00295 | -0.014 | 26.154
0.5 | 0.136 | 0.00301 | -0.015 | 45.341
1 | 0.196 | 0.00325 | -0.016 | 60.253
1.5 | 0.255 | 0.00342 | -0.017 | 74.396
2 | 0.314 | 0.00347 | -0.017 | 90.34
2.5 | 0.372 | 0.0037 | -0.018 | 100.385
3 | 0.429 | 0.00588 | -0.019 | 73.046
3.5 | 0.486 | 0.0061 | -0.02 | 79.738
4 | 0.542 | 0.00639 | -0.021 | 84.747
4.5 | 0.596 | 0.00607 | -0.022 | 98.171
5 | 0.647 | 0.008 | -0.022 | 80.906
5.5 | 0.695 | 0.00832 | -0.023 | 83.547
6 | 0.739 | 0.00865 | -0.024 | 85.428
6.5 | 0.78 | 0.00912 | -0.025 | 85.516
7 | 0.815 | 0.00957 | -0.026 | 85.188
7.5 | 0.845 | 0.00998 | -0.027 | 84.697
8 | 0.869 | 0.01054 | -0.027 | 82.496
8.5 | 0.888 | 0.01107 | -0.028 | 80.155
9 | 0.9 | 0.01153 | -0.029 | 78.016
9.5 | 0.904 | 0.01222 | -0.03 | 73.922
10 | 0.899 | 0.01325 | -0.03 | 67.83
10.5 | 0.739 | 0.0628 | -0.017 | 11.761
11 | 0.728 | 0.06846 | -0.017 | 10.628
11.5 | 0.714 | 0.07417 | -0.016 | 9.626
12 | 0.698 | 0.07876 | -0.017 | 8.861
12.5 | 0.679 | 0.0846 | -0.017 | 8.025
13 | 0.653 | 0.09014 | -0.017 | 7.248
13.5 | 0.623 | 0.09484 | -0.018 | 6.573
14 | 0.591 | 0.09947 | -0.018 | 5.946
14.5 | 0.559 | 0.10475 | -0.018 | 5.338

## 68. Re 4M Mach 0.10 (2)
BIGFOIL.COM POLAR EXPORT
NACA67-110 a=0.5
NACA67-110 a=0.5 |  |  |  | Cl Max: | 1.3848 | at alpha= | 15.5 | deg
XFOIL ncrit=9 |  |  |  | L/D Max: | 90.1633 | at alpha= | 8.5 | deg
Re: | 4000000 |  |  | Cd Min: | 0.23799 | at alpha= | 20 | deg
Mach: | 0.1 |  |  | Cl=0 at alpha= | -0.76258 | deg
|  |  |  | @ Cl=0.1, Cd= | 0.00277
|  |  |  | @ Cl=0.4, Cd= | 0.0063616
|  |  |  | @ Cl=0.6, Cd= | 0.0074978
alpha (deg) | Cl | Cd | Cm | Cl/Cd
-20 | -0.701 | 0.23387 | 0.0296 | -2.9974
-19.5 | -0.6861 | 0.22644 | 0.0255 | -3.0299
-19 | -0.6735 | 0.21842 | 0.0212 | -3.0835
-18.5 | -0.6572 | 0.2125 | 0.0172 | -3.0927
-18 | -0.6405 | 0.20574 | 0.0134 | -3.1132
-17.5 | -0.6258 | 0.19842 | 0.0094 | -3.1539
-16.5 | -1.1992 | 0.04475 | -0.0694 | -26.7978
-16 | -1.2574 | 0.03555 | -0.0665 | -35.3699
-15.5 | -1.2551 | 0.03238 | -0.063 | -38.7616
-15 | -1.2701 | 0.02816 | -0.0568 | -45.103
-14.5 | -1.2562 | 0.02533 | -0.0533 | -49.5934
-14 | -1.238 | 0.02404 | -0.0481 | -51.4975
-13.5 | -1.2415 | 0.02107 | -0.0395 | -58.9226
-13 | -1.2226 | 0.01842 | -0.0343 | -66.3735
-12.5 | -1.1868 | 0.01694 | -0.0316 | -70.059
-11.5 | -1.0991 | 0.01528 | -0.0284 | -71.9306
-11 | -1.0539 | 0.01443 | -0.027 | -73.0353
-10.5 | -1.0079 | 0.01354 | -0.0256 | -74.4387
-10 | -0.9598 | 0.01281 | -0.0246 | -74.9258
-9.5 | -0.9109 | 0.01217 | -0.0237 | -74.848
-9 | -0.8645 | 0.01105 | -0.0224 | -78.2353
-8.5 | -0.8161 | 0.01017 | -0.0213 | -80.2458
-8 | -0.7647 | 0.00971 | -0.0208 | -78.7539
-7.5 | -0.7127 | 0.00929 | -0.0204 | -76.7169
-7 | -0.6601 | 0.00887 | -0.0201 | -74.4194
-6.5 | -0.6068 | 0.00852 | -0.0199 | -71.2207
-6 | -0.5566 | 0.00781 | -0.019 | -71.2676
-5 | -0.4491 | 0.00718 | -0.0187 | -62.5487
-4.5 | -0.395 | 0.00686 | -0.0187 | -57.5802
-4 | -0.3408 | 0.00654 | -0.0186 | -52.1101
-3.5 | -0.2863 | 0.00628 | -0.0186 | -45.5892
-3 | -0.2316 | 0.00605 | -0.0186 | -38.281
-2.5 | -0.1762 | 0.00583 | -0.0188 | -30.223
-2 | -0.1214 | 0.00555 | -0.0189 | -21.8739
-1.5 | -0.0696 | 0.00504 | -0.0185 | -13.8095
-1 | -0.0217 | 0.00423 | -0.0174 | -5.13
-0.5 | 0.024 | 0.00321 | -0.016 | 7.4766
0 | 0.0763 | 0.00277 | -0.0155 | 27.5451
0.5 | 0.1327 | 0.00277 | -0.0158 | 47.9061
1 | 0.1835 | 0.00327 | -0.015 | 56.1162
1.5 | 0.2324 | 0.00392 | -0.014 | 59.2857
2 | 0.277 | 0.00485 | -0.0123 | 57.1134
2.5 | 0.3238 | 0.00564 | -0.011 | 57.4113
3 | 0.3739 | 0.0062 | -0.0103 | 60.3065
3.5 | 0.4272 | 0.00653 | -0.0101 | 65.4211
4 | 0.4809 | 0.0068 | -0.01 | 70.7206
4.5 | 0.5339 | 0.00708 | -0.0097 | 75.4096
5 | 0.5863 | 0.00742 | -0.0093 | 79.0162
5.5 | 0.6391 | 0.00772 | -0.0091 | 82.785
6.5 | 0.7418 | 0.00847 | -0.0079 | 87.5797
7 | 0.7923 | 0.00889 | -0.0073 | 89.1226
7.5 | 0.8402 | 0.00955 | -0.006 | 87.9791
8 | 0.8897 | 0.00996 | -0.0052 | 89.3273
8.5 | 0.9386 | 0.01041 | -0.0042 | 90.1633
9 | 0.986 | 0.011 | -0.003 | 89.6364
9.5 | 1.0316 | 0.01162 | -0.0015 | 88.778
10 | 1.0721 | 0.0128 | 0.0009 | 83.7578
10.5 | 1.1153 | 0.01352 | 0.0028 | 82.4926
11 | 1.1578 | 0.01423 | 0.0048 | 81.3633
11.5 | 1.1936 | 0.01498 | 0.0081 | 79.6796
12 | 1.2289 | 0.0157 | 0.0113 | 78.2739
13.5 | 1.3343 | 0.01917 | 0.0193 | 69.6035
14 | 1.3592 | 0.02081 | 0.0232 | 65.3148
14.5 | 1.3644 | 0.02387 | 0.0292 | 57.1596
15 | 1.3662 | 0.02706 | 0.0349 | 50.4878
15.5 | 1.3848 | 0.02899 | 0.0382 | 47.7682
16 | 1.3823 | 0.03266 | 0.0427 | 42.3239
16.5 | 1.3744 | 0.03705 | 0.0464 | 37.0958
17 | 1.3549 | 0.04304 | 0.0488 | 31.48
17.5 | 1.3367 | 0.0499 | 0.0488 | 26.7876
18 | 1.2941 | 0.06178 | 0.0444 | 20.9469
20 | 0.7821 | 0.23799 | -0.047 | 3.2863

## 69. Re 4M Mach 0.25 (1)
BIGFOIL.COM POLAR EXPORT
NACA67-110 a=0.5
NACA67-110 a=0.5 |  |  |  | Cl Max: | 0.853 | at alpha= | 8.5 | deg
JavaFoil+Calcfoil stall+Eppler ext transition |  |  |  | L/D Max: | 101.297 | at alpha= | 2.5 | deg
Re: | 4000000 |  |  | Cd Min: | 0.00274 | at alpha= | -1 | deg
Mach: | 0.25 |  |  | Cl=0 at alpha= | -0.64754 | deg
|  |  |  | @ Cl=0.1, Cd= | 0.0028141
|  |  |  | @ Cl=0.4, Cd= | 0.09937
|  |  |  | @ Cl=0.6, Cd= | 0.09937
alpha (deg) | Cl | Cd | Cm | Cl/Cd
-12.5 | -0.328 | 0.08507 | 0.003 | -3.852
-12 | -0.381 | 0.0813 | 0.003 | -4.682
-11.5 | -0.428 | 0.07761 | 0.002 | -5.519
-11 | -0.471 | 0.07174 | 0.002 | -6.558
-10.5 | -0.506 | 0.0692 | 0.002 | -7.308
-10 | -0.534 | 0.06428 | 0.001 | -8.311
-9.5 | -0.555 | 0.0616 | 0.001 | -9.009
-9 | -0.569 | 0.05682 | 0 | -10.005
-8.5 | -0.574 | 0.05213 | 0 | -11.009
-8 | -0.577 | 0.04453 | 0 | -12.966
-7.5 | -0.689 | 0.00952 | -0.001 | -72.449
-7 | -0.667 | 0.00743 | -0.002 | -89.764
-6.5 | -0.637 | 0.0077 | -0.003 | -82.661
-6 | -0.599 | 0.00743 | -0.004 | -80.71
-5.5 | -0.556 | 0.00712 | -0.005 | -78.104
-5 | -0.508 | 0.00737 | -0.006 | -68.944
-4.5 | -0.455 | 0.00708 | -0.007 | -64.237
-4 | -0.399 | 0.0068 | -0.007 | -58.733
-3.5 | -0.342 | 0.00656 | -0.008 | -52.124
-3 | -0.284 | 0.0063 | -0.009 | -45.016
-2.5 | -0.224 | 0.00607 | -0.01 | -36.987
-2 | -0.164 | 0.00573 | -0.011 | -28.69
-1.5 | -0.104 | 0.00275 | -0.012 | -37.77
-1 | -0.043 | 0.00274 | -0.013 | -15.675
-0.5 | 0.018 | 0.00277 | -0.014 | 6.514
0 | 0.079 | 0.00279 | -0.014 | 28.41
0.5 | 0.14 | 0.00286 | -0.015 | 49.038
1 | 0.201 | 0.00311 | -0.016 | 64.559
1.5 | 0.262 | 0.0033 | -0.017 | 79.339
2 | 0.322 | 0.00353 | -0.018 | 91.293
2.5 | 0.382 | 0.00377 | -0.019 | 101.297
3 | 0.441 | 0.00597 | -0.02 | 73.857
3.5 | 0.499 | 0.00623 | -0.02 | 80.066
4 | 0.556 | 0.00595 | -0.021 | 93.334
4.5 | 0.61 | 0.00784 | -0.022 | 77.793
5 | 0.661 | 0.00815 | -0.023 | 81.067
5.5 | 0.708 | 0.00853 | -0.024 | 83.039
6 | 0.75 | 0.00896 | -0.025 | 83.734
6.5 | 0.787 | 0.00947 | -0.026 | 83.106
7 | 0.816 | 0.00996 | -0.026 | 81.951
7.5 | 0.838 | 0.01051 | -0.027 | 79.675
8 | 0.85 | 0.01109 | -0.028 | 76.644
8.5 | 0.853 | 0.01158 | -0.029 | 73.631
9 | 0.837 | 0.01288 | -0.029 | 64.943
9.5 | 0.677 | 0.05908 | -0.015 | 11.458
10 | 0.655 | 0.06294 | -0.015 | 10.405
10.5 | 0.625 | 0.06712 | -0.016 | 9.313
11 | 0.587 | 0.07197 | -0.016 | 8.161
11.5 | 0.543 | 0.07744 | -0.016 | 7.014
12 | 0.493 | 0.08378 | -0.017 | 5.886
12.5 | 0.438 | 0.08919 | -0.017 | 4.906
13 | 0.371 | 0.09284 | -0.017 | 3.996
13.5 | 0.292 | 0.09937 | -0.018 | 2.937

## 70. Re 4M Mach 0.25 (2)
BIGFOIL.COM POLAR EXPORT
NACA67-110 a=0.5
NACA67-110 a=0.5 |  |  |  | Cl Max: | 1.1939 | at alpha= | 12 | deg
XFOIL ncrit=9 |  |  |  | L/D Max: | 86.758 | at alpha= | 6.5 | deg
Re: | 4000000 |  |  | Cd Min: | 0.1919 | at alpha= | 17 | deg
Mach: | 0.25 |  |  | Cl=0 at alpha= | -0.77511 | deg
|  |  |  | @ Cl=0.1, Cd= | 0.0027837
|  |  |  | @ Cl=0.4, Cd= | 0.006392
|  |  |  | @ Cl=0.6, Cd= | 0.0075361
alpha (deg) | Cl | Cd | Cm | Cl/Cd
-15.5 | -0.5828 | 0.16865 | -0.0059 | -3.4557
-15 | -0.5779 | 0.15797 | -0.0104 | -3.6583
-14.5 | -0.5723 | 0.14828 | -0.0147 | -3.8596
-13 | -0.5789 | 0.11877 | -0.0262 | -4.8741
-12.5 | -0.7637 | 0.06149 | -0.0704 | -12.4199
-12 | -0.793 | 0.05351 | -0.0719 | -14.8197
-11.5 | -0.7901 | 0.05029 | -0.0698 | -15.7109
-10.5 | -0.9957 | 0.02123 | -0.0408 | -46.9006
-10 | -0.9699 | 0.01747 | -0.036 | -55.518
-9 | -0.8828 | 0.01361 | -0.0305 | -64.8641
-8.5 | -0.8321 | 0.0125 | -0.0287 | -66.568
-8 | -0.787 | 0.01062 | -0.0261 | -74.1055
-7.5 | -0.7328 | 0.01 | -0.025 | -73.28
-7 | -0.6785 | 0.0094 | -0.024 | -72.1809
-6.5 | -0.6235 | 0.00893 | -0.0233 | -69.8208
-6 | -0.5699 | 0.00833 | -0.0223 | -68.4154
-5.5 | -0.517 | 0.00767 | -0.0212 | -67.4055
-5 | -0.4609 | 0.00732 | -0.0208 | -62.9645
-4.5 | -0.4045 | 0.00703 | -0.0206 | -57.5391
-4 | -0.3491 | 0.00663 | -0.0202 | -52.6546
-3.5 | -0.2926 | 0.00639 | -0.02 | -45.7903
-3 | -0.2365 | 0.0061 | -0.0199 | -38.7705
-2.5 | -0.1794 | 0.00587 | -0.02 | -30.5622
-2 | -0.1227 | 0.00562 | -0.02 | -21.8327
-1.5 | -0.0694 | 0.00513 | -0.0195 | -13.5283
-1 | -0.0206 | 0.0043 | -0.0183 | -4.7907
-0.5 | 0.0252 | 0.00324 | -0.0166 | 7.7778
0 | 0.0787 | 0.00278 | -0.016 | 28.3094
0.5 | 0.1369 | 0.00279 | -0.0162 | 49.0681
1 | 0.1889 | 0.00329 | -0.0153 | 57.4164
1.5 | 0.2381 | 0.00399 | -0.0141 | 59.6742
2 | 0.2828 | 0.00496 | -0.012 | 57.0161
2.5 | 0.3302 | 0.00576 | -0.0105 | 57.3264
3 | 0.3819 | 0.00629 | -0.0097 | 60.7154
3.5 | 0.4369 | 0.0066 | -0.0094 | 66.197
4 | 0.4922 | 0.00689 | -0.0091 | 71.4369
4.5 | 0.5467 | 0.00719 | -0.0086 | 76.0362
5 | 0.6006 | 0.00754 | -0.0079 | 79.6552
5.5 | 0.6541 | 0.00793 | -0.0071 | 82.4842
6 | 0.7073 | 0.00835 | -0.0062 | 84.7066
6.5 | 0.76 | 0.00876 | -0.0052 | 86.758
7 | 0.8085 | 0.00952 | -0.0032 | 84.9265
7.5 | 0.86 | 0.01006 | -0.0018 | 85.4871
8 | 0.9105 | 0.0106 | -0.0002 | 85.8962
8.5 | 0.9602 | 0.01122 | 0.0017 | 85.5793
9 | 1.0055 | 0.0123 | 0.0043 | 81.748
9.5 | 1.0457 | 0.01386 | 0.0078 | 75.4473
10 | 1.0896 | 0.01503 | 0.0107 | 72.495
10.5 | 1.1222 | 0.01693 | 0.0154 | 66.2847
11 | 1.1516 | 0.01874 | 0.0207 | 61.4514
11.5 | 1.1758 | 0.02069 | 0.0264 | 56.8294
12 | 1.1939 | 0.02273 | 0.0328 | 52.5253
12.5 | 1.1924 | 0.02826 | 0.0384 | 42.1939
13 | 1.1472 | 0.03569 | 0.0473 | 32.1435
13.5 | 1.1023 | 0.04395 | 0.0525 | 25.0808
14 | 1.0066 | 0.05947 | 0.0512 | 16.9262
14.5 | 0.9994 | 0.06732 | 0.0471 | 14.8455
15 | 0.71 | 0.14622 | -0.0011 | 4.8557
15.5 | 0.708 | 0.15792 | -0.0069 | 4.4833
16 | 0.7032 | 0.1713 | -0.013 | 4.1051
16.5 | 0.7071 | 0.18248 | -0.0182 | 3.8749
17 | 0.7163 | 0.1919 | -0.023 | 3.7327

## 71. Re 4M Mach 0.50 (1)
BIGFOIL.COM POLAR EXPORT
NACA67-110 a=0.5
NACA67-110 a=0.5 |  |  |  | Cl Max: | 1.091 | at alpha= | 20 | deg
JavaFoil+Calcfoil stall+Eppler ext transition |  |  |  | L/D Max: | 105.196 | at alpha= | 2 | deg
Re: | 4000000 |  |  | Cd Min: | 0.00277 | at alpha= | -1 | deg
Mach: | 0.5 |  |  | Cl=0 at alpha= | -0.64706 | deg
|  |  |  | @ Cl=0.1, Cd= | 0.0028591
|  |  |  | @ Cl=0.4, Cd= | 0.0057061
|  |  |  | @ Cl=0.6, Cd= | 0.075143
alpha (deg) | Cl | Cd | Cm | Cl/Cd
-20 | -1.034 | 0.15946 | 0.011 | -6.482
-19.5 | -1.008 | 0.15386 | 0.011 | -6.549
-19 | -0.983 | 0.15243 | 0.01 | -6.45
-18.5 | -0.955 | 0.14884 | 0.01 | -6.414
-18 | -0.928 | 0.1418 | 0.009 | -6.545
-17.5 | -0.902 | 0.13742 | 0.009 | -6.563
-17 | -0.876 | 0.13224 | 0.008 | -6.624
-16.5 | -0.851 | 0.13048 | 0.008 | -6.519
-16 | -0.823 | 0.12497 | 0.007 | -6.589
-15.5 | -0.795 | 0.11937 | 0.006 | -6.664
-15 | -0.77 | 0.11263 | 0.006 | -6.832
-14.5 | -0.743 | 0.10895 | 0.006 | -6.823
-14 | -0.717 | 0.10509 | 0.005 | -6.823
-13.5 | -0.691 | 0.10524 | 0.005 | -6.562
-13 | -0.663 | 0.09803 | 0.004 | -6.763
-12.5 | -0.637 | 0.08947 | 0.004 | -7.115
-12 | -0.61 | 0.08113 | 0.003 | -7.521
-11.5 | -0.584 | 0.07448 | 0.003 | -7.838
-11 | -0.557 | 0.06939 | 0.002 | -8.032
-10.5 | -0.529 | 0.08134 | 0.002 | -6.508
-10 | -0.503 | 0.06784 | 0.001 | -7.417
-9.5 | -0.477 | 0.06253 | 0.001 | -7.625
-9 | -0.45 | 0.05695 | 0.001 | -7.906
-8.5 | -0.424 | 0.05222 | 0 | -8.115
-8 | -0.395 | 0.06676 | 0 | -5.914
-7.5 | -0.369 | 0.04996 | -0.001 | -7.387
-7 | -0.343 | 0.04504 | -0.001 | -7.625
-6.5 | -0.32 | 0.03879 | -0.002 | -8.257
-6 | -0.288 | 0.04267 | -0.002 | -6.754
-5.5 | -0.444 | 0.03792 | -0.002 | -11.714
-5 | -0.535 | 0.00855 | -0.006 | -62.629
-4.5 | -0.491 | 0.00808 | -0.007 | -60.748
-4 | -0.437 | 0.00611 | -0.008 | -71.546
-3.5 | -0.377 | 0.00636 | -0.009 | -59.384
-3 | -0.315 | 0.00606 | -0.01 | -51.926
-2.5 | -0.25 | 0.00572 | -0.011 | -43.622
-2 | -0.183 | 0.00551 | -0.012 | -33.221
-1.5 | -0.116 | 0.00278 | -0.013 | -41.697
-1 | -0.048 | 0.00277 | -0.014 | -17.358
-0.5 | 0.02 | 0.00281 | -0.015 | 7.169
0 | 0.088 | 0.00284 | -0.016 | 31.158
0.5 | 0.157 | 0.00295 | -0.017 | 53.149
1 | 0.225 | 0.00324 | -0.018 | 69.401
1.5 | 0.292 | 0.00321 | -0.019 | 91.066
2 | 0.359 | 0.00342 | -0.02 | 105.196
2.5 | 0.425 | 0.0071 | -0.021 | 59.832
3 | 0.489 | 0.00745 | -0.022 | 65.652
3.5 | 0.552 | 0.00789 | -0.023 | 69.953
4 | 0.612 | 0.00828 | -0.024 | 73.897
4.5 | 0.666 | 0.00872 | -0.025 | 76.376
5 | 0.708 | 0.00928 | -0.026 | 76.254
5.5 | 0.729 | 0.00991 | -0.027 | 73.534
6 | 0.569 | 0.03987 | -0.014 | 14.278
6.5 | 0.383 | 0.0452 | -0.013 | 8.474
7 | 0.503 | 0.01163 | -0.029 | 43.267
7.5 | 0.439 | 0.04726 | -0.016 | 9.28
8 | 0.464 | 0.05323 | -0.015 | 8.709
8.5 | 0.489 | 0.05993 | -0.015 | 8.164
9 | 0.519 | 0.05561 | -0.018 | 9.326
9.5 | 0.544 | 0.06064 | -0.017 | 8.966
10 | 0.569 | 0.06627 | -0.017 | 8.593
10.5 | 0.595 | 0.07632 | -0.017 | 7.8
11 | 0.623 | 0.06973 | -0.019 | 8.939
11.5 | 0.649 | 0.07551 | -0.019 | 8.596
12 | 0.675 | 0.08091 | -0.02 | 8.341
12.5 | 0.701 | 0.08725 | -0.02 | 8.031
13 | 0.727 | 0.09995 | -0.021 | 7.272
13.5 | 0.754 | 0.10543 | -0.022 | 7.153
14 | 0.78 | 0.10549 | -0.022 | 7.392
14.5 | 0.806 | 0.10944 | -0.023 | 7.361
15 | 0.831 | 0.11549 | -0.023 | 7.196
15.5 | 0.858 | 0.1191 | -0.024 | 7.205
16 | 0.886 | 0.12732 | -0.026 | 6.956
16.5 | 0.91 | 0.1274 | -0.026 | 7.144
17 | 0.936 | 0.13222 | -0.026 | 7.076
17.5 | 0.961 | 0.13775 | -0.027 | 6.979
18 | 0.989 | 0.14009 | -0.029 | 7.062
18.5 | 1.017 | 0.14717 | -0.03 | 6.912
19 | 1.04 | 0.15062 | -0.03 | 6.903
19.5 | 1.065 | 0.15421 | -0.03 | 6.908
20 | 1.091 | 0.1642 | -0.031 | 6.643

## 72. Re 4M Mach 0.50 (2)
BIGFOIL.COM POLAR EXPORT
NACA67-110 a=0.5
NACA67-110 a=0.5 |  |  |  | Cl Max: | 0.8647 | at alpha= | 20 | deg
XFOIL ncrit=9 |  |  |  | L/D Max: | 78.4316 | at alpha= | 5.5 | deg
Re: | 4000000 |  |  | Cd Min: | 0.26667 | at alpha= | 20 | deg
Mach: | 0.5 |  |  | Cl=0 at alpha= | -0.86009 | deg
|  |  |  | @ Cl=0.1, Cd= | 0.0028616
|  |  |  | @ Cl=0.4, Cd= | 0.0065889
|  |  |  | @ Cl=0.6, Cd= | 0.0078636
alpha (deg) | Cl | Cd | Cm | Cl/Cd
-20 | -0.7711 | 0.25969 | 0.0399 | -2.9693
-19.5 | -0.7504 | 0.25121 | 0.0348 | -2.9871
-19 | -0.7311 | 0.24202 | 0.0297 | -3.0208
-18.5 | -0.5908 | 0.21159 | 0.0414 | -2.7922
-18 | -0.6893 | 0.22661 | 0.02 | -3.0418
-17.5 | -0.6679 | 0.21799 | 0.0152 | -3.0639
-17 | -0.6488 | 0.21003 | 0.0105 | -3.0891
-16.5 | -0.6285 | 0.20119 | 0.0058 | -3.1239
-15.5 | -0.5924 | 0.18436 | -0.0035 | -3.2133
-15 | -0.5749 | 0.17575 | -0.0081 | -3.2711
-14 | -0.5345 | 0.15574 | -0.0213 | -3.432
-13.5 | -0.5158 | 0.1487 | -0.0253 | -3.4687
-13 | -0.5081 | 0.1385 | -0.0299 | -3.6686
-12.5 | -0.4956 | 0.12991 | -0.0344 | -3.8149
-12 | -0.4856 | 0.12129 | -0.0387 | -4.0036
-11.5 | -0.4765 | 0.11238 | -0.0433 | -4.2401
-11 | -0.4753 | 0.10222 | -0.0483 | -4.6498
-10.5 | -0.4728 | 0.09296 | -0.0531 | -5.0861
-10 | -0.4785 | 0.08292 | -0.0584 | -5.7706
-9.5 | -0.4889 | 0.07254 | -0.0644 | -6.7397
-9 | -0.5063 | 0.06098 | -0.0736 | -8.3027
-8.5 | -0.53 | 0.05177 | -0.0781 | -10.2376
-8 | -0.5752 | 0.04384 | -0.0742 | -13.1204
-7.5 | -0.5963 | 0.03859 | -0.0665 | -15.4522
-7 | -0.61 | 0.03137 | -0.059 | -19.4453
-6.5 | -0.6122 | 0.02385 | -0.0506 | -25.6688
-6 | -0.6037 | 0.01556 | -0.0421 | -38.7982
-5.5 | -0.5614 | 0.0102 | -0.037 | -55.0392
-5 | -0.5035 | 0.00861 | -0.0336 | -58.4785
-4.5 | -0.443 | 0.00777 | -0.0309 | -57.0142
-4 | -0.3803 | 0.00724 | -0.0291 | -52.5276
-3.5 | -0.3179 | 0.00674 | -0.0275 | -47.1662
-3 | -0.254 | 0.00641 | -0.0266 | -39.6256
-2.5 | -0.1904 | 0.0061 | -0.026 | -31.2131
-2 | -0.1266 | 0.00588 | -0.0256 | -21.5306
-1.5 | -0.0657 | 0.00548 | -0.0248 | -11.9891
-1 | -0.0129 | 0.00463 | -0.0229 | -2.7862
-0.5 | 0.0332 | 0.00347 | -0.0197 | 9.5677
0 | 0.0897 | 0.00286 | -0.0182 | 31.3636
0.5 | 0.1557 | 0.00287 | -0.0184 | 54.2509
1 | 0.2121 | 0.0034 | -0.0168 | 62.3824
1.5 | 0.2603 | 0.00429 | -0.0138 | 60.676
2 | 0.3038 | 0.00539 | -0.01 | 56.3636
2.5 | 0.3531 | 0.00624 | -0.0071 | 56.5865
3 | 0.4109 | 0.00667 | -0.0055 | 61.6042
3.5 | 0.4717 | 0.00699 | -0.0042 | 67.4821
4 | 0.5321 | 0.00735 | -0.0026 | 72.3946
4.5 | 0.5916 | 0.00779 | -0.0005 | 75.9435
5 | 0.6498 | 0.0083 | 0.0022 | 78.2892
5.5 | 0.7051 | 0.00899 | 0.0058 | 78.4316
6 | 0.7534 | 0.01001 | 0.0112 | 75.2647
6.5 | 0.8011 | 0.01183 | 0.0167 | 67.7177
7 | 0.8402 | 0.01857 | 0.0217 | 45.245
7.5 | 0.8328 | 0.02663 | 0.032 | 31.273
8 | 0.8114 | 0.03233 | 0.0437 | 25.0974
8.5 | 0.7765 | 0.03817 | 0.0542 | 20.3432
9 | 0.7408 | 0.04466 | 0.0607 | 16.5876
9.5 | 0.7052 | 0.05244 | 0.0625 | 13.4477
10 | 0.6734 | 0.06261 | 0.0583 | 10.7555
10.5 | 0.6516 | 0.08061 | 0.0415 | 8.0834
11 | 0.6504 | 0.09393 | 0.0301 | 6.9243
12 | 0.6359 | 0.11613 | 0.0187 | 5.4758
12.5 | 0.6339 | 0.12743 | 0.0131 | 4.9745
13 | 0.6361 | 0.13837 | 0.0077 | 4.5971
13.5 | 0.6434 | 0.14866 | 0.0026 | 4.328
14 | 0.6519 | 0.15919 | -0.0026 | 4.0951
14.5 | 0.6655 | 0.16841 | -0.0074 | 3.9517
15 | 0.6814 | 0.17714 | -0.0121 | 3.8467
15.5 | 0.6981 | 0.18558 | -0.0169 | 3.7617
16 | 0.7139 | 0.1949 | -0.0218 | 3.6629
16.5 | 0.7315 | 0.20401 | -0.0266 | 3.5856
17 | 0.7484 | 0.21404 | -0.0317 | 3.4965
17.5 | 0.7671 | 0.22284 | -0.0366 | 3.4424
18 | 0.7851 | 0.23174 | -0.0416 | 3.3878
18.5 | 0.8046 | 0.2406 | -0.0466 | 3.3441
19 | 0.8248 | 0.24918 | -0.0516 | 3.3101
19.5 | 0.8448 | 0.25821 | -0.0567 | 3.2718
20 | 0.8647 | 0.26667 | -0.0618 | 3.2426

## 73. Re 5M Mach 0.00 (1)
BIGFOIL.COM POLAR EXPORT
NACA67-110 a=0.5
NACA67-110 a=0.5 |  |  |  | Cl Max: | 0.917 | at alpha= | 10 | deg
JavaFoil+Calcfoil stall+Eppler ext transition |  |  |  | L/D Max: | 97.76 | at alpha= | 5 | deg
Re: | 5000000 |  |  | Cd Min: | 0.00281 | at alpha= | -1 | deg
Mach: | 0 |  |  | Cl=0 at alpha= | -0.64407 | deg
|  |  |  | @ Cl=0.1, Cd= | 0.0030297
|  |  |  | @ Cl=0.4, Cd= | 0.0048305
|  |  |  | @ Cl=0.6, Cd= | 0.10942
alpha (deg) | Cl | Cd | Cm | Cl/Cd
-14 | -0.551 | 0.09578 | 0.004 | -5.755
-13.5 | -0.569 | 0.09128 | 0.004 | -6.238
-13 | -0.586 | 0.08828 | 0.003 | -6.634
-12.5 | -0.601 | 0.08379 | 0.003 | -7.168
-12 | -0.613 | 0.07846 | 0.003 | -7.819
-11.5 | -0.624 | 0.07411 | 0.002 | -8.422
-11 | -0.632 | 0.0685 | 0.002 | -9.224
-10.5 | -0.636 | 0.06424 | 0.002 | -9.905
-10 | -0.638 | 0.05877 | 0.001 | -10.858
-9.5 | -0.633 | 0.0565 | 0.001 | -11.196
-9 | -0.756 | 0.01097 | 0.001 | -68.906
-8.5 | -0.751 | 0.00971 | 0 | -77.338
-8 | -0.73 | 0.00752 | -0.001 | -97.141
-7.5 | -0.703 | 0.00776 | -0.001 | -90.604
-7 | -0.67 | 0.00743 | -0.002 | -90.252
-6.5 | -0.633 | 0.00773 | -0.003 | -81.87
-6 | -0.591 | 0.00749 | -0.004 | -78.917
-5.5 | -0.545 | 0.00717 | -0.005 | -75.942
-5 | -0.495 | 0.00695 | -0.006 | -71.242
-4.5 | -0.443 | 0.00668 | -0.006 | -66.217
-4 | -0.388 | 0.00644 | -0.007 | -60.25
-3.5 | -0.332 | 0.00622 | -0.008 | -53.4
-3 | -0.275 | 0.00598 | -0.009 | -46.027
-2.5 | -0.217 | 0.00576 | -0.01 | -37.736
-2 | -0.159 | 0.00561 | -0.011 | -28.395
-1.5 | -0.101 | 0.00296 | -0.011 | -34.051
-1 | -0.042 | 0.00281 | -0.012 | -14.814
-0.5 | 0.017 | 0.00284 | -0.013 | 6.135
0 | 0.077 | 0.00294 | -0.014 | 26.069
0.5 | 0.136 | 0.00317 | -0.015 | 42.795
1 | 0.195 | 0.00334 | -0.016 | 58.226
1.5 | 0.253 | 0.00352 | -0.016 | 71.99
2 | 0.312 | 0.00366 | -0.017 | 85.124
2.5 | 0.37 | 0.00392 | -0.018 | 94.44
3 | 0.427 | 0.00565 | -0.019 | 75.623
3.5 | 0.484 | 0.00586 | -0.02 | 82.636
4 | 0.54 | 0.00613 | -0.021 | 88.024
4.5 | 0.594 | 0.0063 | -0.022 | 94.215
5 | 0.644 | 0.00659 | -0.022 | 97.76
5.5 | 0.693 | 0.00796 | -0.023 | 87.069
6 | 0.737 | 0.00829 | -0.024 | 88.966
6.5 | 0.778 | 0.00872 | -0.025 | 89.227
7 | 0.815 | 0.00913 | -0.026 | 89.21
7.5 | 0.846 | 0.00957 | -0.026 | 88.375
8 | 0.872 | 0.01003 | -0.027 | 86.928
8.5 | 0.892 | 0.01053 | -0.028 | 84.735
9 | 0.907 | 0.01098 | -0.029 | 82.592
9.5 | 0.915 | 0.01158 | -0.03 | 78.975
10 | 0.917 | 0.01217 | -0.03 | 75.38
10.5 | 0.896 | 0.01483 | -0.03 | 60.454
11 | 0.748 | 0.06455 | -0.019 | 11.596
11.5 | 0.735 | 0.07114 | -0.017 | 10.335
12 | 0.722 | 0.0766 | -0.017 | 9.426
12.5 | 0.706 | 0.0815 | -0.017 | 8.667
13 | 0.685 | 0.08691 | -0.017 | 7.879
13.5 | 0.659 | 0.09175 | -0.018 | 7.18
14 | 0.631 | 0.0978 | -0.018 | 6.45
14.5 | 0.602 | 0.10184 | -0.019 | 5.911
15 | 0.573 | 0.10942 | -0.019 | 5.236

## 74. Re 5M Mach 0.00 (2)
BIGFOIL.COM POLAR EXPORT
NACA67-110 a=0.5
NACA67-110 a=0.5 |  |  |  | Cl Max: | 1.5129 | at alpha= | 18 | deg
XFOIL ncrit=9 |  |  |  | L/D Max: | 96.9476 | at alpha= | 8.5 | deg
Re: | 5000000 |  |  | Cd Min: | 0.06617 | at alpha= | 20 | deg
Mach: | 0 |  |  | Cl=0 at alpha= | -0.80181 | deg
|  |  |  | @ Cl=0.1, Cd= | 0.0026958
|  |  |  | @ Cl=0.4, Cd= | 0.0060959
|  |  |  | @ Cl=0.6, Cd= | 0.0071374
alpha (deg) | Cl | Cd | Cm | Cl/Cd
-19 | -1.3399 | 0.052 | -0.0659 | -25.7673
-18.5 | -1.3884 | 0.04137 | -0.0685 | -33.5606
-18 | -1.4104 | 0.03551 | -0.0665 | -39.7184
-17.5 | -1.4147 | 0.03178 | -0.0633 | -44.5154
-17 | -1.4202 | 0.02827 | -0.0587 | -50.237
-16.5 | -1.41 | 0.02604 | -0.0546 | -54.1475
-16 | -1.4004 | 0.0238 | -0.0499 | -58.8403
-15.5 | -1.3663 | 0.02248 | -0.0486 | -60.7785
-15 | -1.3528 | 0.02106 | -0.0427 | -64.2355
-14.5 | -1.3356 | 0.0197 | -0.0371 | -67.797
-14 | -1.3004 | 0.01912 | -0.0344 | -68.0126
-13.5 | -1.2615 | 0.01846 | -0.0323 | -68.3369
-13 | -1.2375 | 0.01595 | -0.0281 | -77.5862
-12.5 | -1.1983 | 0.01477 | -0.026 | -81.1307
-12 | -1.1549 | 0.01389 | -0.0246 | -83.1461
-11 | -1.0628 | 0.01249 | -0.0225 | -85.0921
-10.5 | -1.0153 | 0.01184 | -0.0216 | -85.7517
-10 | -0.9665 | 0.01127 | -0.0209 | -85.7587
-9.5 | -0.9164 | 0.01078 | -0.0205 | -85.0093
-9 | -0.866 | 0.0103 | -0.02 | -84.0777
-8.5 | -0.8183 | 0.00945 | -0.019 | -86.5926
-8 | -0.7673 | 0.00895 | -0.0186 | -85.7318
-7.5 | -0.7153 | 0.00855 | -0.0183 | -83.6608
-7 | -0.663 | 0.00819 | -0.0181 | -80.9524
-6.5 | -0.61 | 0.00788 | -0.018 | -77.4112
-6 | -0.5575 | 0.00745 | -0.0177 | -74.8322
-5.5 | -0.5047 | 0.00705 | -0.0175 | -71.5887
-5 | -0.4507 | 0.00677 | -0.0176 | -66.5731
-4.5 | -0.3963 | 0.00655 | -0.0177 | -60.5038
-4 | -0.3425 | 0.00626 | -0.0176 | -54.7125
-3.5 | -0.2876 | 0.00601 | -0.0178 | -47.8536
-3 | -0.233 | 0.00575 | -0.0179 | -40.5217
-2.5 | -0.1777 | 0.00556 | -0.0181 | -31.9604
-2 | -0.1228 | 0.00537 | -0.0183 | -22.8678
-1.5 | -0.0698 | 0.00493 | -0.0181 | -14.1582
-1 | -0.0197 | 0.00429 | -0.0175 | -4.5921
-0.5 | 0.03 | 0.00361 | -0.0169 | 8.3102
0 | 0.0771 | 0.0027 | -0.0156 | 28.5556
0.5 | 0.1315 | 0.00269 | -0.0156 | 48.8848
1 | 0.1782 | 0.0035 | -0.0142 | 50.9143
1.5 | 0.2273 | 0.00416 | -0.0134 | 54.6394
2.5 | 0.3237 | 0.00555 | -0.0114 | 58.3243
3 | 0.3751 | 0.00598 | -0.011 | 62.7258
3.5 | 0.4288 | 0.00623 | -0.0109 | 68.8283
4 | 0.4824 | 0.00648 | -0.0109 | 74.4444
4.5 | 0.5357 | 0.00677 | -0.0108 | 79.1285
5.5 | 0.6407 | 0.00737 | -0.0103 | 86.9335
6 | 0.6925 | 0.00771 | -0.01 | 89.8184
6.5 | 0.7444 | 0.00804 | -0.0096 | 92.5871
7 | 0.7943 | 0.0085 | -0.009 | 93.4471
7.5 | 0.8442 | 0.0089 | -0.0083 | 94.8539
8 | 0.8942 | 0.0093 | -0.0077 | 96.1505
8.5 | 0.9433 | 0.00973 | -0.007 | 96.9476
9 | 0.9906 | 0.01025 | -0.0059 | 96.6439
9.5 | 1.0344 | 0.01114 | -0.0042 | 92.8546
10 | 1.0811 | 0.0116 | -0.0031 | 93.1983
10.5 | 1.1264 | 0.01216 | -0.0018 | 92.6316
11 | 1.1702 | 0.01277 | -0.0003 | 91.6366
11.5 | 1.2116 | 0.01346 | 0.0016 | 90.0149
12 | 1.2491 | 0.01406 | 0.0043 | 88.8407
12.5 | 1.2821 | 0.01487 | 0.0078 | 86.2206
13 | 1.3124 | 0.01576 | 0.0116 | 83.2741
14 | 1.3808 | 0.01834 | 0.0164 | 75.289
14.5 | 1.4075 | 0.01967 | 0.0198 | 71.5557
15 | 1.4251 | 0.02162 | 0.0243 | 65.9158
15.5 | 1.4521 | 0.02281 | 0.0273 | 63.6607
16 | 1.472 | 0.02454 | 0.0308 | 59.9837
16.5 | 1.4877 | 0.02657 | 0.0344 | 55.9917
17 | 1.4974 | 0.02913 | 0.0381 | 51.4041
17.5 | 1.5117 | 0.03143 | 0.0408 | 48.0974
18 | 1.5129 | 0.03496 | 0.0438 | 43.2752
18.5 | 1.5102 | 0.03913 | 0.0461 | 38.5944
19 | 1.4894 | 0.04572 | 0.0473 | 32.5766
19.5 | 1.4653 | 0.05395 | 0.0459 | 27.1603
20 | 1.4253 | 0.06617 | 0.0406 | 21.54

## 75. Re 5M Mach 0.10 (1)
BIGFOIL.COM POLAR EXPORT
NACA67-110 a=0.5
NACA67-110 a=0.5 |  |  |  | Cl Max: | 0.905 | at alpha= | 9.5 | deg
JavaFoil+Calcfoil stall+Eppler ext transition |  |  |  | L/D Max: | 98.368 | at alpha= | 5 | deg
Re: | 5000000 |  |  | Cd Min: | 0.00268 | at alpha= | -1 | deg
Mach: | 0.1 |  |  | Cl=0 at alpha= | -0.65 | deg
|  |  |  | @ Cl=0.1, Cd= | 0.0030319
|  |  |  | @ Cl=0.4, Cd= | 0.0047753
|  |  |  | @ Cl=0.6, Cd= | 0.10341
alpha (deg) | Cl | Cd | Cm | Cl/Cd
-13.5 | -0.536 | 0.09185 | 0.004 | -5.833
-13 | -0.556 | 0.08839 | 0.003 | -6.286
-12.5 | -0.574 | 0.08403 | 0.003 | -6.832
-12 | -0.59 | 0.07915 | 0.003 | -7.458
-11.5 | -0.604 | 0.07439 | 0.002 | -8.121
-11 | -0.615 | 0.06905 | 0.002 | -8.909
-10.5 | -0.622 | 0.06574 | 0.002 | -9.461
-10 | -0.627 | 0.05982 | 0.001 | -10.478
-9.5 | -0.624 | 0.05702 | 0.001 | -10.947
-9 | -0.62 | 0.0524 | 0.001 | -11.823
-8.5 | -0.746 | 0.0098 | 0 | -76.098
-8 | -0.727 | 0.00933 | -0.001 | -77.944
-7.5 | -0.702 | 0.00782 | -0.001 | -89.746
-7 | -0.671 | 0.00748 | -0.002 | -89.716
-6.5 | -0.634 | 0.00773 | -0.003 | -82.024
-6 | -0.592 | 0.00757 | -0.004 | -78.267
-5.5 | -0.547 | 0.00718 | -0.005 | -76.144
-5 | -0.497 | 0.00694 | -0.006 | -71.634
-4.5 | -0.444 | 0.00669 | -0.006 | -66.458
-4 | -0.39 | 0.00642 | -0.007 | -60.704
-3.5 | -0.334 | 0.00622 | -0.008 | -53.668
-3 | -0.276 | 0.00606 | -0.009 | -45.63
-2.5 | -0.219 | 0.00574 | -0.01 | -38.045
-2 | -0.16 | 0.00565 | -0.011 | -28.33
-1.5 | -0.101 | 0.00282 | -0.011 | -35.899
-1 | -0.042 | 0.00268 | -0.012 | -15.629
-0.5 | 0.018 | 0.00285 | -0.013 | 6.16
0 | 0.077 | 0.00295 | -0.014 | 26.133
0.5 | 0.136 | 0.00316 | -0.015 | 43.18
1 | 0.196 | 0.00333 | -0.016 | 58.785
1.5 | 0.255 | 0.00351 | -0.017 | 72.614
2 | 0.314 | 0.00367 | -0.017 | 85.513
2.5 | 0.372 | 0.00395 | -0.018 | 94.023
3 | 0.429 | 0.00563 | -0.019 | 76.272
3.5 | 0.486 | 0.0059 | -0.02 | 82.438
4 | 0.542 | 0.00612 | -0.021 | 88.612
4.5 | 0.596 | 0.00637 | -0.022 | 93.548
5 | 0.647 | 0.00658 | -0.022 | 98.368
5.5 | 0.695 | 0.00801 | -0.023 | 86.78
6 | 0.74 | 0.00833 | -0.024 | 88.765
6.5 | 0.78 | 0.00876 | -0.025 | 89.065
7 | 0.815 | 0.00921 | -0.026 | 88.514
7.5 | 0.846 | 0.00958 | -0.027 | 88.254
8 | 0.87 | 0.01014 | -0.027 | 85.849
8.5 | 0.888 | 0.01064 | -0.028 | 83.505
9 | 0.901 | 0.01108 | -0.029 | 81.282
9.5 | 0.905 | 0.01173 | -0.03 | 77.193
10 | 0.904 | 0.0124 | -0.03 | 72.894
10.5 | 0.745 | 0.059 | -0.019 | 12.627
11 | 0.73 | 0.06643 | -0.018 | 10.987
11.5 | 0.715 | 0.07262 | -0.017 | 9.847
12 | 0.699 | 0.07745 | -0.017 | 9.022
12.5 | 0.679 | 0.08263 | -0.017 | 8.223
13 | 0.654 | 0.0882 | -0.017 | 7.414
13.5 | 0.624 | 0.09306 | -0.018 | 6.704
14 | 0.592 | 0.09759 | -0.018 | 6.065
14.5 | 0.56 | 0.10341 | -0.019 | 5.411

## 76. Re 5M Mach 0.10 (2)
BIGFOIL.COM POLAR EXPORT
NACA67-110 a=0.5
NACA67-110 a=0.5 |  |  |  | Cl Max: | 1.4599 | at alpha= | 16.5 | deg
XFOIL ncrit=9 |  |  |  | L/D Max: | 96.3313 | at alpha= | 8.5 | deg
Re: | 5000000 |  |  | Cd Min: | 0.23821 | at alpha= | 20 | deg
Mach: | 0.1 |  |  | Cl=0 at alpha= | -0.79897 | deg
|  |  |  | @ Cl=0.1, Cd= | 0.0026959
|  |  |  | @ Cl=0.4, Cd= | 0.0060981
|  |  |  | @ Cl=0.6, Cd= | 0.0071515
alpha (deg) | Cl | Cd | Cm | Cl/Cd
-18 | -1.2385 | 0.05674 | -0.0651 | -21.8276
-17.5 | -1.2967 | 0.0437 | -0.0708 | -29.6728
-17 | -1.3401 | 0.03579 | -0.0685 | -37.4434
-16.5 | -1.3515 | 0.03153 | -0.0645 | -42.8639
-16 | -1.3617 | 0.02771 | -0.0589 | -49.1411
-15 | -1.3344 | 0.02314 | -0.0503 | -57.6664
-14.5 | -1.3222 | 0.02144 | -0.0441 | -61.6698
-14 | -1.2977 | 0.02046 | -0.0393 | -63.4262
-13.5 | -1.2617 | 0.0197 | -0.0364 | -64.0457
-13 | -1.2301 | 0.01805 | -0.0331 | -68.1496
-12.5 | -1.2001 | 0.01595 | -0.0294 | -75.2414
-12 | -1.1607 | 0.01454 | -0.0271 | -79.8281
-11 | -1.0686 | 0.01295 | -0.0244 | -82.5174
-10.5 | -1.0211 | 0.01221 | -0.0233 | -83.6282
-10 | -0.9722 | 0.01155 | -0.0224 | -84.1732
-9.5 | -0.922 | 0.01099 | -0.0217 | -83.8944
-9 | -0.8714 | 0.01045 | -0.021 | -83.3876
-8.5 | -0.8225 | 0.00967 | -0.0201 | -85.0569
-8 | -0.7717 | 0.00905 | -0.0194 | -85.2707
-7.5 | -0.7193 | 0.00864 | -0.019 | -83.2523
-7 | -0.6667 | 0.00825 | -0.0187 | -80.8121
-6.5 | -0.6133 | 0.00793 | -0.0185 | -77.3392
-6 | -0.5595 | 0.0076 | -0.0184 | -73.6184
-5.5 | -0.5072 | 0.00708 | -0.0179 | -71.6384
-5 | -0.453 | 0.0068 | -0.0179 | -66.6176
-4.5 | -0.3983 | 0.00656 | -0.018 | -60.7165
-4 | -0.344 | 0.00627 | -0.0179 | -54.8644
-3.5 | -0.2888 | 0.00603 | -0.018 | -47.8939
-3 | -0.2339 | 0.00576 | -0.0181 | -40.6076
-2.5 | -0.1784 | 0.00557 | -0.0183 | -32.0287
-2 | -0.1231 | 0.00538 | -0.0185 | -22.881
-1.5 | -0.0698 | 0.00495 | -0.0183 | -14.101
-1 | -0.0195 | 0.0043 | -0.0177 | -4.5349
0 | 0.0775 | 0.0027 | -0.0157 | 28.7037
0.5 | 0.1323 | 0.00269 | -0.0157 | 49.1822
1 | 0.1791 | 0.0035 | -0.0143 | 51.1714
1.5 | 0.2283 | 0.00417 | -0.0134 | 54.7482
2 | 0.2756 | 0.00491 | -0.0122 | 56.1303
2.5 | 0.325 | 0.00556 | -0.0113 | 58.4532
3 | 0.3766 | 0.00599 | -0.0109 | 62.8715
3.5 | 0.4307 | 0.00624 | -0.0108 | 69.0224
4 | 0.4846 | 0.0065 | -0.0107 | 74.5538
4.5 | 0.5382 | 0.00678 | -0.0106 | 79.3805
5 | 0.5913 | 0.0071 | -0.0104 | 83.2817
5.5 | 0.6437 | 0.00741 | -0.01 | 86.8691
6 | 0.6959 | 0.00774 | -0.0096 | 89.9096
6.5 | 0.7479 | 0.00808 | -0.0092 | 92.5619
7 | 0.7975 | 0.00862 | -0.0083 | 92.5174
7.5 | 0.8484 | 0.00897 | -0.0077 | 94.5819
8 | 0.8986 | 0.00939 | -0.007 | 95.6976
8.5 | 0.9479 | 0.00984 | -0.0061 | 96.3313
9 | 0.9952 | 0.0104 | -0.0048 | 95.6923
9.5 | 1.0395 | 0.01128 | -0.003 | 92.1543
10 | 1.0863 | 0.01179 | -0.0018 | 92.1374
10.5 | 1.1313 | 0.01244 | -0.0002 | 90.9405
11 | 1.1749 | 0.01311 | 0.0017 | 89.6186
11.5 | 1.2153 | 0.01382 | 0.0041 | 87.9378
12 | 1.2514 | 0.01449 | 0.0073 | 86.363
13.5 | 1.3455 | 0.01803 | 0.0181 | 74.6256
14 | 1.3698 | 0.02019 | 0.0218 | 67.8455
14.5 | 1.405 | 0.02086 | 0.0243 | 67.3538
15 | 1.4189 | 0.02314 | 0.0292 | 61.3181
15.5 | 1.442 | 0.02469 | 0.0326 | 58.4042
16 | 1.4533 | 0.02714 | 0.037 | 53.5483
16.5 | 1.4599 | 0.03001 | 0.041 | 48.6471
17 | 1.4587 | 0.03367 | 0.0449 | 43.3234
17.5 | 1.4553 | 0.03782 | 0.0478 | 38.4796
18 | 1.4393 | 0.04365 | 0.0496 | 32.9737
18.5 | 1.4167 | 0.05128 | 0.0491 | 27.6268
19 | 1.3492 | 0.06737 | 0.0419 | 20.0267
20 | 0.7823 | 0.23821 | -0.0469 | 3.2841

## 77. Re 5M Mach 0.25 (1)
BIGFOIL.COM POLAR EXPORT
NACA67-110 a=0.5
NACA67-110 a=0.5 |  |  |  | Cl Max: | 0.854 | at alpha= | 8.5 | deg
JavaFoil+Calcfoil stall+Eppler ext transition |  |  |  | L/D Max: | 103.116 | at alpha= | 4.5 | deg
Re: | 5000000 |  |  | Cd Min: | 0.00267 | at alpha= | -1 | deg
Mach: | 0.25 |  |  | Cl=0 at alpha= | -0.64754 | deg
|  |  |  | @ Cl=0.1, Cd= | 0.0030657
|  |  |  | @ Cl=0.4, Cd= | 0.09723
|  |  |  | @ Cl=0.6, Cd= | 0.09723
alpha (deg) | Cl | Cd | Cm | Cl/Cd
-13 | -0.269 | 0.08869 | 0.004 | -3.031
-12.5 | -0.328 | 0.08344 | 0.003 | -3.93
-12 | -0.381 | 0.08074 | 0.003 | -4.715
-11.5 | -0.428 | 0.07668 | 0.002 | -5.587
-11 | -0.471 | 0.07057 | 0.002 | -6.672
-10.5 | -0.506 | 0.06783 | 0.002 | -7.461
-10 | -0.535 | 0.06326 | 0.001 | -8.451
-9.5 | -0.555 | 0.06078 | 0.001 | -9.133
-9 | -0.568 | 0.0562 | 0 | -10.114
-8.5 | -0.574 | 0.05198 | 0 | -11.036
-8 | -0.702 | 0.00966 | -0.001 | -72.656
-7.5 | -0.69 | 0.00917 | -0.001 | -75.255
-7 | -0.668 | 0.00772 | -0.002 | -86.535
-6.5 | -0.637 | 0.00737 | -0.003 | -86.407
-6 | -0.6 | 0.00716 | -0.004 | -83.779
-5.5 | -0.556 | 0.00736 | -0.005 | -75.618
-5 | -0.508 | 0.0071 | -0.006 | -71.522
-4.5 | -0.455 | 0.00683 | -0.007 | -66.609
-4 | -0.399 | 0.00656 | -0.007 | -60.819
-3.5 | -0.342 | 0.00633 | -0.008 | -53.998
-3 | -0.284 | 0.00608 | -0.009 | -46.645
-2.5 | -0.224 | 0.00585 | -0.01 | -38.372
-2 | -0.164 | 0.00565 | -0.011 | -29.079
-1.5 | -0.104 | 0.00269 | -0.012 | -38.558
-1 | -0.043 | 0.00267 | -0.013 | -16.141
-0.5 | 0.018 | 0.00286 | -0.014 | 6.3
0 | 0.079 | 0.00299 | -0.014 | 26.47
0.5 | 0.14 | 0.00321 | -0.015 | 43.73
1 | 0.201 | 0.00333 | -0.016 | 60.271
1.5 | 0.262 | 0.00343 | -0.017 | 76.391
2 | 0.322 | 0.00358 | -0.018 | 89.874
2.5 | 0.382 | 0.00413 | -0.019 | 92.384
3 | 0.441 | 0.00573 | -0.02 | 76.974
3.5 | 0.499 | 0.00598 | -0.021 | 83.497
4 | 0.556 | 0.00627 | -0.021 | 88.686
4.5 | 0.61 | 0.00592 | -0.022 | 103.116
5 | 0.661 | 0.00785 | -0.023 | 84.225
5.5 | 0.708 | 0.00819 | -0.024 | 86.478
6 | 0.751 | 0.00859 | -0.025 | 87.437
6.5 | 0.787 | 0.00909 | -0.026 | 86.596
7 | 0.817 | 0.00959 | -0.026 | 85.185
7.5 | 0.838 | 0.01011 | -0.027 | 82.903
8 | 0.851 | 0.01067 | -0.028 | 79.76
8.5 | 0.854 | 0.01114 | -0.029 | 76.665
9 | 0.846 | 0.01181 | -0.03 | 71.593
9.5 | 0.679 | 0.05778 | -0.016 | 11.744
10 | 0.656 | 0.06213 | -0.016 | 10.554
10.5 | 0.626 | 0.06622 | -0.016 | 9.451
11 | 0.588 | 0.07067 | -0.016 | 8.32
11.5 | 0.544 | 0.07642 | -0.017 | 7.115
12 | 0.493 | 0.08106 | -0.017 | 6.087
12.5 | 0.438 | 0.08743 | -0.017 | 5.008
13 | 0.371 | 0.0919 | -0.018 | 4.039
13.5 | 0.292 | 0.09723 | -0.018 | 3.002

## 78. Re 5M Mach 0.25 (2)
BIGFOIL.COM POLAR EXPORT
NACA67-110 a=0.5
NACA67-110 a=0.5 |  |  |  | Cl Max: | 1.2254 | at alpha= | 12 | deg
XFOIL ncrit=9 |  |  |  | L/D Max: | 92.6761 | at alpha= | 8 | deg
Re: | 5000000 |  |  | Cd Min: | 0.1906 | at alpha= | 17 | deg
Mach: | 0.25 |  |  | Cl=0 at alpha= | -0.81917 | deg
|  |  |  | @ Cl=0.1, Cd= | 0.0026871
|  |  |  | @ Cl=0.4, Cd= | 0.0061393
|  |  |  | @ Cl=0.6, Cd= | 0.0071956
alpha (deg) | Cl | Cd | Cm | Cl/Cd
-16 | -0.6024 | 0.17306 | -0.0029 | -3.4809
-15.5 | -0.5892 | 0.16568 | -0.0068 | -3.5563
-15 | -0.5819 | 0.15625 | -0.0111 | -3.7242
-14.5 | -0.5735 | 0.14774 | -0.015 | -3.8818
-14 | -0.5984 | 0.1303 | -0.0222 | -4.5925
-13 | -0.865 | 0.0537 | -0.0748 | -16.108
-12.5 | -0.8616 | 0.05059 | -0.0731 | -17.031
-11.5 | -1.0541 | 0.02696 | -0.0489 | -39.0987
-11 | -1.0707 | 0.01931 | -0.0398 | -55.448
-10.5 | -1.0367 | 0.01661 | -0.0357 | -62.4142
-10 | -0.9941 | 0.01468 | -0.0326 | -67.718
-9.5 | -0.9449 | 0.01345 | -0.0305 | -70.2528
-9 | -0.8968 | 0.01203 | -0.0282 | -74.547
-8.5 | -0.8446 | 0.01112 | -0.0266 | -75.9532
-8 | -0.7916 | 0.0103 | -0.0252 | -76.8544
-7.5 | -0.7412 | 0.00921 | -0.0234 | -80.4777
-7 | -0.6864 | 0.00872 | -0.0225 | -78.7156
-6.5 | -0.631 | 0.00826 | -0.0218 | -76.3923
-6 | -0.5755 | 0.00783 | -0.0212 | -73.4994
-5.5 | -0.5211 | 0.00729 | -0.0203 | -71.4815
-5 | -0.4652 | 0.00694 | -0.0199 | -67.0317
-4.5 | -0.4088 | 0.00666 | -0.0197 | -61.3814
-4 | -0.3524 | 0.00636 | -0.0195 | -55.4088
-3.5 | -0.2955 | 0.0061 | -0.0194 | -48.4426
-3 | -0.2388 | 0.00583 | -0.0194 | -40.9605
-2.5 | -0.1817 | 0.00563 | -0.0195 | -32.2735
-2 | -0.1248 | 0.00542 | -0.0195 | -23.0258
-1.5 | -0.0697 | 0.00501 | -0.0194 | -13.9122
-1 | -0.0183 | 0.00437 | -0.0186 | -4.1876
-0.5 | 0.0323 | 0.00365 | -0.0177 | 8.8493
0 | 0.0798 | 0.00268 | -0.0162 | 29.7761
0.5 | 0.1364 | 0.0027 | -0.0162 | 50.5185
1 | 0.184 | 0.00352 | -0.0146 | 52.2727
1.5 | 0.2338 | 0.00422 | -0.0135 | 55.4028
2.5 | 0.3318 | 0.00565 | -0.0109 | 58.7257
3 | 0.3852 | 0.00607 | -0.0104 | 63.4596
3.5 | 0.4407 | 0.00633 | -0.0102 | 69.6209
4 | 0.4961 | 0.00659 | -0.0099 | 75.2807
4.5 | 0.551 | 0.00691 | -0.0095 | 79.7395
5 | 0.6059 | 0.00723 | -0.009 | 83.8036
5.5 | 0.6597 | 0.0076 | -0.0083 | 86.8026
6 | 0.7137 | 0.00794 | -0.0075 | 89.8866
6.5 | 0.7667 | 0.00837 | -0.0065 | 91.601
7.5 | 0.8697 | 0.00943 | -0.0037 | 92.2269
8 | 0.9212 | 0.00994 | -0.0022 | 92.6761
8.5 | 0.97 | 0.01069 | -0.0002 | 90.739
9 | 1.0151 | 0.01176 | 0.0026 | 86.318
9.5 | 1.063 | 0.01259 | 0.0048 | 84.4321
10 | 1.1079 | 0.01359 | 0.0077 | 81.5232
10.5 | 1.147 | 0.01512 | 0.0115 | 75.8598
11 | 1.1828 | 0.01635 | 0.016 | 72.3425
11.5 | 1.2157 | 0.01775 | 0.0209 | 68.4901
12 | 1.2254 | 0.02106 | 0.0284 | 58.1861
13 | 1.1697 | 0.034 | 0.0458 | 34.4029
13.5 | 1.1265 | 0.04174 | 0.052 | 26.9885
14 | 1.0452 | 0.05466 | 0.0534 | 19.1218
14.5 | 1.0301 | 0.06233 | 0.0506 | 16.5266
15 | 0.9599 | 0.08667 | 0.0331 | 11.0753
15.5 | 0.9405 | 0.10151 | 0.0239 | 9.2651
16 | 0.7511 | 0.15549 | -0.0068 | 4.8305
16.5 | 0.7077 | 0.18187 | -0.018 | 3.8912
17 | 0.7191 | 0.1906 | -0.0225 | 3.7728

## 79. Re 5M Mach 0.50 (1)
BIGFOIL.COM POLAR EXPORT
NACA67-110 a=0.5
NACA67-110 a=0.5 |  |  |  | Cl Max: | 1.091 | at alpha= | 20 | deg
JavaFoil+Calcfoil stall+Eppler ext transition |  |  |  | L/D Max: | 103.886 | at alpha= | 2 | deg
Re: | 5000000 |  |  | Cd Min: | 0.00268 | at alpha= | -1 | deg
Mach: | 0.5 |  |  | Cl=0 at alpha= | -0.64706 | deg
|  |  |  | @ Cl=0.1, Cd= | 0.00294
|  |  |  | @ Cl=0.4, Cd= | 0.0055535
|  |  |  | @ Cl=0.6, Cd= | 0.072537
alpha (deg) | Cl | Cd | Cm | Cl/Cd
-20 | -1.034 | 0.1556 | 0.011 | -6.646
-19.5 | -1.008 | 0.15191 | 0.011 | -6.637
-19 | -0.984 | 0.14826 | 0.011 | -6.639
-18.5 | -0.955 | 0.14252 | 0.01 | -6.704
-18 | -0.928 | 0.13918 | 0.009 | -6.67
-17.5 | -0.902 | 0.13251 | 0.009 | -6.807
-17 | -0.876 | 0.1295 | 0.008 | -6.766
-16.5 | -0.851 | 0.12749 | 0.008 | -6.674
-16 | -0.824 | 0.12037 | 0.007 | -6.845
-15.5 | -0.796 | 0.11609 | 0.007 | -6.856
-15 | -0.77 | 0.10981 | 0.006 | -7.011
-14.5 | -0.744 | 0.10619 | 0.006 | -7.004
-14 | -0.717 | 0.10227 | 0.005 | -7.014
-13.5 | -0.691 | 0.10236 | 0.005 | -6.748
-13 | -0.663 | 0.09442 | 0.004 | -7.026
-12.5 | -0.637 | 0.08689 | 0.004 | -7.334
-12 | -0.611 | 0.07892 | 0.003 | -7.741
-11.5 | -0.585 | 0.07342 | 0.003 | -7.964
-11 | -0.558 | 0.06794 | 0.002 | -8.218
-10.5 | -0.53 | 0.07922 | 0.002 | -6.686
-10 | -0.503 | 0.06705 | 0.001 | -7.508
-9.5 | -0.477 | 0.06074 | 0.001 | -7.853
-9 | -0.451 | 0.05558 | 0.001 | -8.115
-8.5 | -0.425 | 0.05119 | 0 | -8.299
-8 | -0.395 | 0.06368 | 0 | -6.202
-7.5 | -0.369 | 0.04922 | -0.001 | -7.506
-7 | -0.344 | 0.04405 | -0.001 | -7.807
-6.5 | -0.389 | 0.00953 | -0.004 | -40.828
-6 | -0.288 | 0.04206 | -0.002 | -6.855
-5.5 | -0.446 | 0.03709 | -0.003 | -12.015
-5 | -0.536 | 0.00822 | -0.006 | -65.212
-4.5 | -0.491 | 0.0068 | -0.007 | -72.178
-4 | -0.437 | 0.00651 | -0.008 | -67.17
-3.5 | -0.378 | 0.00626 | -0.009 | -60.325
-3 | -0.315 | 0.00583 | -0.01 | -53.996
-2.5 | -0.25 | 0.0055 | -0.011 | -45.385
-2 | -0.183 | 0.0053 | -0.012 | -34.588
-1.5 | -0.116 | 0.0027 | -0.013 | -42.946
-1 | -0.048 | 0.00268 | -0.014 | -17.957
-0.5 | 0.02 | 0.00271 | -0.015 | 7.439
0 | 0.088 | 0.0029 | -0.016 | 30.463
0.5 | 0.157 | 0.00313 | -0.017 | 50.09
1 | 0.225 | 0.0033 | -0.018 | 67.961
1.5 | 0.292 | 0.00327 | -0.019 | 89.454
2 | 0.359 | 0.00346 | -0.02 | 103.886
2.5 | 0.425 | 0.00683 | -0.021 | 62.162
3 | 0.49 | 0.00713 | -0.022 | 68.652
3.5 | 0.552 | 0.00758 | -0.023 | 72.888
4 | 0.612 | 0.00795 | -0.024 | 76.995
4.5 | 0.666 | 0.00839 | -0.025 | 79.429
5 | 0.708 | 0.00891 | -0.026 | 79.438
5.5 | 0.729 | 0.00954 | -0.027 | 76.441
6 | 0.578 | 0.03603 | -0.018 | 16.048
6.5 | 0.383 | 0.04461 | -0.013 | 8.591
7 | 0.504 | 0.01124 | -0.029 | 44.845
7.5 | 0.441 | 0.04565 | -0.017 | 9.654
8 | 0.464 | 0.05202 | -0.016 | 8.918
8.5 | 0.489 | 0.05845 | -0.015 | 8.373
9 | 0.524 | 0.0518 | -0.02 | 10.113
9.5 | 0.545 | 0.05956 | -0.018 | 9.149
10 | 0.57 | 0.06537 | -0.018 | 8.716
10.5 | 0.596 | 0.0733 | -0.018 | 8.126
11 | 0.625 | 0.06777 | -0.02 | 9.218
11.5 | 0.65 | 0.07295 | -0.02 | 8.911
12 | 0.676 | 0.07825 | -0.02 | 8.636
12.5 | 0.702 | 0.08555 | -0.021 | 8.201
13 | 0.727 | 0.09779 | -0.021 | 7.438
13.5 | 0.754 | 0.10202 | -0.022 | 7.393
14 | 0.78 | 0.10267 | -0.023 | 7.599
14.5 | 0.806 | 0.10667 | -0.023 | 7.556
15 | 0.832 | 0.1123 | -0.023 | 7.404
15.5 | 0.859 | 0.11609 | -0.025 | 7.398
16 | 0.886 | 0.12317 | -0.026 | 7.193
16.5 | 0.91 | 0.12481 | -0.026 | 7.294
17 | 0.936 | 0.12912 | -0.027 | 7.248
17.5 | 0.962 | 0.13308 | -0.027 | 7.228
18 | 0.991 | 0.13853 | -0.029 | 7.151
18.5 | 1.019 | 0.14442 | -0.031 | 7.055
19 | 1.04 | 0.14683 | -0.03 | 7.085
19.5 | 1.066 | 0.15245 | -0.03 | 6.99
20 | 1.091 | 0.15826 | -0.031 | 6.895

## 80. Re 5M Mach 0.50 (2)
BIGFOIL.COM POLAR EXPORT
NACA67-110 a=0.5
NACA67-110 a=0.5 |  |  |  | Cl Max: | 0.8656 | at alpha= | 20 | deg
XFOIL ncrit=9 |  |  |  | L/D Max: | 84.108 | at alpha= | 5.5 | deg
Re: | 5000000 |  |  | Cd Min: | 0.26706 | at alpha= | 20 | deg
Mach: | 0.5 |  |  | Cl=0 at alpha= | -0.90038 | deg
|  |  |  | @ Cl=0.1, Cd= | 0.0026989
|  |  |  | @ Cl=0.4, Cd= | 0.0062976
|  |  |  | @ Cl=0.6, Cd= | 0.0074464
alpha (deg) | Cl | Cd | Cm | Cl/Cd
-20 | -0.7708 | 0.25997 | 0.0399 | -2.965
-19.5 | -0.7501 | 0.25149 | 0.0348 | -2.9826
-19 | -0.7304 | 0.24312 | 0.0297 | -3.0043
-18.5 | -0.7101 | 0.2345 | 0.0248 | -3.0281
-18 | -0.6902 | 0.2253 | 0.0199 | -3.0635
-17.5 | -0.6677 | 0.21826 | 0.0152 | -3.0592
-17 | -0.65 | 0.20889 | 0.0102 | -3.1117
-16.5 | -0.6289 | 0.20161 | 0.0057 | -3.1194
-16 | -0.6101 | 0.19312 | 0.001 | -3.1592
-15 | -0.571 | 0.17392 | -0.0105 | -3.2831
-14 | -0.5377 | 0.15578 | -0.0205 | -3.4517
-13.5 | -0.5238 | 0.14699 | -0.0249 | -3.5635
-13 | -0.5127 | 0.13758 | -0.0294 | -3.7266
-12.5 | -0.5032 | 0.12821 | -0.0343 | -3.9248
-12 | -0.495 | 0.11904 | -0.0392 | -4.1583
-11.5 | -0.4828 | 0.11121 | -0.0434 | -4.3413
-11 | -0.4774 | 0.10197 | -0.0483 | -4.6818
-10.5 | -0.4775 | 0.09237 | -0.0533 | -5.1694
-10 | -0.4847 | 0.08186 | -0.059 | -5.9211
-9.5 | -0.4947 | 0.07169 | -0.0649 | -6.9005
-9 | -0.514 | 0.05965 | -0.075 | -8.6169
-8.5 | -0.542 | 0.05057 | -0.0784 | -10.7178
-8 | -0.5811 | 0.0435 | -0.0737 | -13.3586
-7.5 | -0.6067 | 0.03758 | -0.0655 | -16.1442
-7 | -0.6297 | 0.0293 | -0.0569 | -21.4915
-6.5 | -0.6296 | 0.02175 | -0.0486 | -28.9471
-6 | -0.614 | 0.01422 | -0.0407 | -43.1786
-5.5 | -0.5682 | 0.00967 | -0.0358 | -58.759
-5 | -0.5123 | 0.00803 | -0.032 | -63.7983
-4.5 | -0.4499 | 0.00731 | -0.0296 | -61.5458
-4 | -0.386 | 0.00683 | -0.028 | -56.5154
-3.5 | -0.3221 | 0.00642 | -0.0267 | -50.1713
-3 | -0.2578 | 0.00613 | -0.0258 | -42.0555
-2.5 | -0.1942 | 0.00585 | -0.0252 | -33.1966
-2 | -0.1296 | 0.00561 | -0.0249 | -23.1016
-1.5 | -0.0667 | 0.00529 | -0.0245 | -12.6087
-1 | -0.0106 | 0.00464 | -0.0231 | -2.2845
-0.5 | 0.0426 | 0.00382 | -0.0213 | 11.1518
0 | 0.0904 | 0.00269 | -0.0183 | 33.6059
0.5 | 0.1549 | 0.00275 | -0.0183 | 56.3273
1 | 0.2051 | 0.00361 | -0.0156 | 56.8144
1.5 | 0.2547 | 0.00448 | -0.013 | 56.8527
2 | 0.3025 | 0.00536 | -0.0099 | 56.4366
2.5 | 0.3558 | 0.00605 | -0.0077 | 58.8099
3 | 0.4165 | 0.00639 | -0.0066 | 65.18
3.5 | 0.4782 | 0.0067 | -0.0056 | 71.3731
4 | 0.5389 | 0.00706 | -0.004 | 76.3314
4.5 | 0.5993 | 0.00744 | -0.002 | 80.5511
5 | 0.6576 | 0.00797 | 0.0007 | 82.5094
5.5 | 0.7166 | 0.00852 | 0.0038 | 84.108
6 | 0.7695 | 0.00941 | 0.0084 | 81.7747
6.5 | 0.8136 | 0.01131 | 0.0147 | 71.9363
7 | 0.8517 | 0.01768 | 0.0201 | 48.1731
7.5 | 0.8482 | 0.02538 | 0.0302 | 33.42
8 | 0.8337 | 0.03093 | 0.0411 | 26.9544
8.5 | 0.7974 | 0.03674 | 0.0525 | 21.7039
9 | 0.7558 | 0.04358 | 0.0598 | 17.3428
9.5 | 0.718 | 0.05137 | 0.0623 | 13.977
10 | 0.6845 | 0.06133 | 0.0586 | 11.1609
10.5 | 0.6538 | 0.07765 | 0.0457 | 8.4198
11.5 | 0.6457 | 0.10387 | 0.0253 | 6.2164
12 | 0.6401 | 0.11509 | 0.0194 | 5.5617
12.5 | 0.6373 | 0.12642 | 0.0137 | 5.0411
13 | 0.6393 | 0.13734 | 0.0083 | 4.6549
13.5 | 0.6486 | 0.14686 | 0.0034 | 4.4165
14 | 0.6563 | 0.15752 | -0.002 | 4.1665
14.5 | 0.6718 | 0.16579 | -0.0066 | 4.0521
15 | 0.6829 | 0.17612 | -0.0119 | 3.8775
15.5 | 0.6991 | 0.18529 | -0.0166 | 3.773
16 | 0.7145 | 0.19494 | -0.0216 | 3.6652
16.5 | 0.7313 | 0.20428 | -0.0266 | 3.5799
17 | 0.749 | 0.21361 | -0.0316 | 3.5064
17.5 | 0.7673 | 0.22274 | -0.0365 | 3.4448
18 | 0.7858 | 0.2323 | -0.0416 | 3.3827
18.5 | 0.8044 | 0.24086 | -0.0466 | 3.3397
19 | 0.8247 | 0.24952 | -0.0517 | 3.3051
19.5 | 0.8463 | 0.25737 | -0.0565 | 3.2883
20 | 0.8656 | 0.26706 | -0.0617 | 3.2412

## 81. Re 6M Mach 0.00 (1)
BIGFOIL.COM POLAR EXPORT
NACA67-110 a=0.5
NACA67-110 a=0.5 |  |  |  | Cl Max: | 0.918 | at alpha= | 10 | deg
JavaFoil+Calcfoil stall+Eppler ext transition |  |  |  | L/D Max: | 105.081 | at alpha= | 5.5 | deg
Re: | 6000000 |  |  | Cd Min: | 0.00293 | at alpha= | -1 | deg
Mach: | 0 |  |  | Cl=0 at alpha= | -0.64407 | deg
|  |  |  | @ Cl=0.1, Cd= | 0.0031646
|  |  |  | @ Cl=0.4, Cd= | 0.0051142
|  |  |  | @ Cl=0.6, Cd= | 0.10836
alpha (deg) | Cl | Cd | Cm | Cl/Cd
-14 | -0.551 | 0.09603 | 0.004 | -5.741
-13.5 | -0.57 | 0.09016 | 0.004 | -6.319
-13 | -0.586 | 0.08686 | 0.003 | -6.746
-12.5 | -0.6 | 0.08312 | 0.003 | -7.224
-12 | -0.613 | 0.07904 | 0.003 | -7.762
-11.5 | -0.624 | 0.07394 | 0.002 | -8.441
-11 | -0.633 | 0.06753 | 0.002 | -9.366
-10.5 | -0.636 | 0.0643 | 0.002 | -9.894
-10 | -0.641 | 0.05639 | 0.001 | -11.374
-9.5 | -0.634 | 0.05518 | 0.001 | -11.491
-9 | -0.765 | 0.00995 | 0.001 | -76.856
-8.5 | -0.751 | 0.00942 | 0 | -79.757
-8 | -0.731 | 0.00788 | -0.001 | -92.731
-7.5 | -0.703 | 0.00753 | -0.001 | -93.385
-7 | -0.671 | 0.0078 | -0.002 | -86.011
-6.5 | -0.633 | 0.0075 | -0.003 | -84.389
-6 | -0.591 | 0.00726 | -0.004 | -81.37
-5.5 | -0.545 | 0.00698 | -0.005 | -78.096
-5 | -0.496 | 0.00668 | -0.006 | -74.174
-4.5 | -0.443 | 0.00649 | -0.006 | -68.141
-4 | -0.388 | 0.00626 | -0.007 | -62.012
-3.5 | -0.332 | 0.00604 | -0.008 | -54.953
-3 | -0.275 | 0.00581 | -0.009 | -47.385
-2.5 | -0.217 | 0.00558 | -0.01 | -38.952
-2 | -0.159 | 0.00547 | -0.011 | -29.128
-1.5 | -0.101 | 0.0038 | -0.011 | -26.471
-1 | -0.042 | 0.00293 | -0.012 | -14.197
-0.5 | 0.017 | 0.00296 | -0.013 | 5.901
0 | 0.077 | 0.00311 | -0.014 | 24.633
0.5 | 0.136 | 0.00325 | -0.015 | 41.792
1 | 0.195 | 0.00341 | -0.016 | 57.016
1.5 | 0.253 | 0.00354 | -0.016 | 71.523
2 | 0.312 | 0.00383 | -0.017 | 81.387
2.5 | 0.37 | 0.00423 | -0.018 | 87.394
3 | 0.427 | 0.00591 | -0.019 | 72.367
3.5 | 0.484 | 0.00565 | -0.02 | 85.6
4 | 0.54 | 0.00591 | -0.021 | 91.373
4.5 | 0.594 | 0.00613 | -0.022 | 96.785
5 | 0.645 | 0.00634 | -0.022 | 101.668
5.5 | 0.693 | 0.00659 | -0.023 | 105.081
6 | 0.738 | 0.00802 | -0.024 | 92.014
6.5 | 0.779 | 0.00855 | -0.025 | 91.059
7 | 0.815 | 0.00883 | -0.026 | 92.301
7.5 | 0.846 | 0.00929 | -0.026 | 91.148
8 | 0.872 | 0.00971 | -0.027 | 89.881
8.5 | 0.893 | 0.0102 | -0.028 | 87.48
9 | 0.907 | 0.01065 | -0.029 | 85.167
9.5 | 0.915 | 0.0112 | -0.03 | 81.725
10 | 0.918 | 0.01175 | -0.03 | 78.153
10.5 | 0.912 | 0.01273 | -0.031 | 71.616
11 | 0.756 | 0.05996 | -0.021 | 12.607
11.5 | 0.737 | 0.06971 | -0.018 | 10.575
12 | 0.723 | 0.0756 | -0.018 | 9.565
12.5 | 0.707 | 0.08045 | -0.018 | 8.794
13 | 0.685 | 0.08576 | -0.018 | 7.993
13.5 | 0.659 | 0.09012 | -0.019 | 7.318
14 | 0.631 | 0.09533 | -0.019 | 6.622
14.5 | 0.602 | 0.10143 | -0.019 | 5.939
15 | 0.573 | 0.10836 | -0.019 | 5.288

## 82. Re 6M Mach 0.00 (2)
BIGFOIL.COM POLAR EXPORT
NACA67-110 a=0.5
NACA67-110 a=0.5 |  |  |  | Cl Max: | 1.5594 | at alpha= | 18.5 | deg
XFOIL ncrit=9 |  |  |  | L/D Max: | 101.41 | at alpha= | 8.5 | deg
Re: | 6000000 |  |  | Cd Min: | 0.06524 | at alpha= | -20 | deg
Mach: | 0 |  |  | Cl=0 at alpha= | -0.81854 | deg
|  |  |  | @ Cl=0.1, Cd= | 0.0030695
|  |  |  | @ Cl=0.4, Cd= | 0.005905
|  |  |  | @ Cl=0.6, Cd= | 0.0068823
alpha (deg) | Cl | Cd | Cm | Cl/Cd
-20 | -1.3459 | 0.06524 | -0.0575 | -20.63
-19.5 | -1.4118 | 0.0483 | -0.0678 | -29.2298
-19 | -1.4435 | 0.04018 | -0.0688 | -35.9258
-18.5 | -1.4684 | 0.03423 | -0.0663 | -42.898
-18 | -1.4699 | 0.03078 | -0.0631 | -47.755
-17.5 | -1.4699 | 0.02772 | -0.0589 | -53.0267
-17 | -1.4643 | 0.02519 | -0.0544 | -58.1302
-16.5 | -1.4501 | 0.0233 | -0.0502 | -62.2361
-16 | -1.4248 | 0.02148 | -0.0477 | -66.3315
-15.5 | -1.405 | 0.02046 | -0.0428 | -68.6706
-15 | -1.3855 | 0.01924 | -0.0376 | -72.0114
-14.5 | -1.3608 | 0.01811 | -0.0331 | -75.1408
-14 | -1.3219 | 0.01749 | -0.031 | -75.5803
-13.5 | -1.281 | 0.01682 | -0.0293 | -76.1593
-13 | -1.2425 | 0.01576 | -0.0272 | -78.8388
-12.5 | -1.2051 | 0.01432 | -0.0248 | -84.155
-12 | -1.1634 | 0.01323 | -0.0231 | -87.9365
-11.5 | -1.1181 | 0.01241 | -0.0219 | -90.0967
-11 | -1.0711 | 0.01174 | -0.021 | -91.2351
-10.5 | -1.0231 | 0.01112 | -0.0202 | -92.0054
-10 | -0.9738 | 0.01057 | -0.0196 | -92.1287
-9.5 | -0.9234 | 0.01013 | -0.0191 | -91.155
-9 | -0.8725 | 0.00969 | -0.0188 | -90.0413
-8.5 | -0.8211 | 0.00926 | -0.0184 | -88.6717
-8 | -0.7718 | 0.00856 | -0.0177 | -90.1636
-7 | -0.6673 | 0.0078 | -0.0172 | -85.5513
-6.5 | -0.6139 | 0.00748 | -0.0172 | -82.0722
-6 | -0.5603 | 0.0072 | -0.0172 | -77.8194
-5.5 | -0.5075 | 0.00681 | -0.0169 | -74.5228
-5 | -0.4537 | 0.00654 | -0.0169 | -69.3731
-4.5 | -0.399 | 0.0063 | -0.0171 | -63.3333
-4 | -0.3444 | 0.00603 | -0.0172 | -57.1144
-3.5 | -0.2894 | 0.00581 | -0.0174 | -49.8107
-3 | -0.2349 | 0.00557 | -0.0175 | -42.1724
-2.5 | -0.1794 | 0.0054 | -0.0178 | -33.2222
-2 | -0.1239 | 0.00518 | -0.018 | -23.9189
-1.5 | -0.0702 | 0.00484 | -0.018 | -14.5041
-1 | -0.0184 | 0.00433 | -0.0177 | -4.2494
-0.5 | 0.0323 | 0.00376 | -0.0172 | 8.5904
0 | 0.0826 | 0.00315 | -0.0166 | 26.2222
0.5 | 0.128 | 0.00294 | -0.015 | 43.5374
1.5 | 0.225 | 0.00427 | -0.0131 | 52.6932
2 | 0.2743 | 0.0049 | -0.0123 | 55.9796
2.5 | 0.3247 | 0.00541 | -0.0117 | 60.0185
3 | 0.3772 | 0.0058 | -0.0114 | 65.0345
3.5 | 0.4315 | 0.00605 | -0.0115 | 71.3223
4 | 0.4853 | 0.00628 | -0.0115 | 77.2771
4.5 | 0.5386 | 0.00654 | -0.0114 | 82.3547
5 | 0.5917 | 0.00683 | -0.0113 | 86.6325
5.5 | 0.6441 | 0.00716 | -0.011 | 89.9581
6 | 0.6968 | 0.00744 | -0.0108 | 93.6559
6.5 | 0.7485 | 0.00777 | -0.0105 | 96.332
7 | 0.7988 | 0.0082 | -0.0099 | 97.4146
7.5 | 0.85 | 0.00854 | -0.0095 | 99.5316
8 | 0.9001 | 0.00891 | -0.0089 | 101.0213
8.5 | 0.9492 | 0.00936 | -0.0082 | 101.4103
9 | 0.9966 | 0.00993 | -0.0071 | 100.3625
9.5 | 1.0428 | 0.01054 | -0.0058 | 98.9374
10 | 1.0905 | 0.011 | -0.005 | 99.1364
10.5 | 1.1363 | 0.01152 | -0.0037 | 98.6372
11 | 1.1808 | 0.01212 | -0.0023 | 97.4257
11.5 | 1.2238 | 0.01275 | -0.0006 | 95.9843
12 | 1.2635 | 0.01341 | 0.0016 | 94.2207
12.5 | 1.2965 | 0.01425 | 0.0051 | 90.9825
14 | 1.3891 | 0.01771 | 0.0153 | 78.4359
14.5 | 1.4277 | 0.01822 | 0.017 | 78.3589
15 | 1.4502 | 0.01984 | 0.021 | 73.0948
15.5 | 1.4787 | 0.02092 | 0.024 | 70.6836
16 | 1.5019 | 0.02238 | 0.0274 | 67.109
16.5 | 1.5214 | 0.0241 | 0.0309 | 63.1286
17 | 1.536 | 0.0262 | 0.0346 | 58.626
17.5 | 1.5517 | 0.02827 | 0.0377 | 54.8886
18 | 1.5581 | 0.03118 | 0.0411 | 49.9711
18.5 | 1.5594 | 0.0347 | 0.0441 | 44.9395
19 | 1.5513 | 0.03938 | 0.0464 | 39.3931
19.5 | 1.5375 | 0.04528 | 0.0474 | 33.9554
20 | 1.5123 | 0.05355 | 0.0462 | 28.2409

## 83. Re 6M Mach 0.10 (1)
BIGFOIL.COM POLAR EXPORT
NACA67-110 a=0.5
NACA67-110 a=0.5 |  |  |  | Cl Max: | 0.906 | at alpha= | 9.5 | deg
JavaFoil+Calcfoil stall+Eppler ext transition |  |  |  | L/D Max: | 105.416 | at alpha= | 5.5 | deg
Re: | 6000000 |  |  | Cd Min: | 0.00292 | at alpha= | -1 | deg
Mach: | 0.1 |  |  | Cl=0 at alpha= | -0.65 | deg
|  |  |  | @ Cl=0.1, Cd= | 0.0031507
|  |  |  | @ Cl=0.4, Cd= | 0.004849
|  |  |  | @ Cl=0.6, Cd= | 0.10253
alpha (deg) | Cl | Cd | Cm | Cl/Cd
-13.5 | -0.536 | 0.09184 | 0.004 | -5.833
-13 | -0.556 | 0.08626 | 0.004 | -6.444
-12.5 | -0.574 | 0.0839 | 0.003 | -6.842
-12 | -0.59 | 0.07995 | 0.003 | -7.383
-11.5 | -0.604 | 0.07514 | 0.002 | -8.04
-11 | -0.616 | 0.06819 | 0.002 | -9.027
-10.5 | -0.622 | 0.0651 | 0.002 | -9.559
-10 | -0.629 | 0.05811 | 0.001 | -10.819
-9.5 | -0.625 | 0.05616 | 0.001 | -11.13
-9 | -0.622 | 0.05073 | 0.001 | -12.265
-8.5 | -0.747 | 0.00948 | 0 | -78.748
-8 | -0.728 | 0.00807 | -0.001 | -90.217
-7.5 | -0.702 | 0.00758 | -0.001 | -92.662
-7 | -0.671 | 0.00725 | -0.002 | -92.485
-6.5 | -0.634 | 0.00751 | -0.003 | -84.384
-6 | -0.592 | 0.00726 | -0.004 | -81.642
-5.5 | -0.547 | 0.00697 | -0.005 | -78.451
-5 | -0.498 | 0.00675 | -0.006 | -73.681
-4.5 | -0.444 | 0.0065 | -0.006 | -68.392
-4 | -0.39 | 0.00624 | -0.007 | -62.487
-3.5 | -0.334 | 0.00602 | -0.008 | -55.373
-3 | -0.276 | 0.00587 | -0.009 | -47.095
-2.5 | -0.219 | 0.00558 | -0.01 | -39.171
-2 | -0.16 | 0.00551 | -0.011 | -29.056
-1.5 | -0.101 | 0.00384 | -0.011 | -26.331
-1 | -0.042 | 0.00292 | -0.012 | -14.336
-0.5 | 0.018 | 0.00296 | -0.013 | 5.922
0 | 0.077 | 0.0031 | -0.014 | 24.879
0.5 | 0.136 | 0.00323 | -0.015 | 42.213
1 | 0.196 | 0.0034 | -0.016 | 57.575
1.5 | 0.255 | 0.00357 | -0.017 | 71.294
2 | 0.314 | 0.00386 | -0.017 | 81.242
2.5 | 0.372 | 0.00423 | -0.018 | 87.936
3 | 0.429 | 0.00549 | -0.019 | 78.286
3.5 | 0.486 | 0.0057 | -0.02 | 85.39
4 | 0.542 | 0.00596 | -0.021 | 90.975
4.5 | 0.596 | 0.00613 | -0.022 | 97.248
5 | 0.647 | 0.0064 | -0.022 | 101.146
5.5 | 0.696 | 0.0066 | -0.023 | 105.416
6 | 0.74 | 0.00806 | -0.024 | 91.803
6.5 | 0.78 | 0.0085 | -0.025 | 91.759
7 | 0.816 | 0.0089 | -0.026 | 91.728
7.5 | 0.846 | 0.00927 | -0.027 | 91.261
8 | 0.871 | 0.00981 | -0.027 | 88.787
8.5 | 0.889 | 0.01031 | -0.028 | 86.231
9 | 0.901 | 0.01076 | -0.029 | 83.783
9.5 | 0.906 | 0.01134 | -0.03 | 79.906
10 | 0.905 | 0.01197 | -0.031 | 75.675
10.5 | 0.887 | 0.01395 | -0.031 | 63.538
11 | 0.733 | 0.06409 | -0.019 | 11.442
11.5 | 0.716 | 0.07127 | -0.018 | 10.048
12 | 0.7 | 0.07642 | -0.018 | 9.156
12.5 | 0.68 | 0.08154 | -0.018 | 8.344
13 | 0.655 | 0.08723 | -0.018 | 7.504
13.5 | 0.624 | 0.09165 | -0.018 | 6.812
14 | 0.592 | 0.09656 | -0.019 | 6.133
14.5 | 0.56 | 0.10253 | -0.019 | 5.461

## 84. Re 6M Mach 0.10 (2)
BIGFOIL.COM POLAR EXPORT
NACA67-110 a=0.5
NACA67-110 a=0.5 |  |  |  | Cl Max: | 1.5143 | at alpha= | 17.5 | deg
XFOIL ncrit=9 |  |  |  | L/D Max: | 100.835 | at alpha= | 8.5 | deg
Re: | 6000000 |  |  | Cd Min: | 0.08519 | at alpha= | 20 | deg
Mach: | 0.1 |  |  | Cl=0 at alpha= | -0.81748 | deg
|  |  |  | @ Cl=0.1, Cd= | 0.0030662
|  |  |  | @ Cl=0.4, Cd= | 0.0059068
|  |  |  | @ Cl=0.6, Cd= | 0.0068855
alpha (deg) | Cl | Cd | Cm | Cl/Cd
-18.5 | -1.3457 | 0.04818 | -0.0706 | -27.9307
-18 | -1.3765 | 0.04026 | -0.0714 | -34.1903
-17.5 | -1.4006 | 0.03442 | -0.0687 | -40.6915
-17 | -1.4145 | 0.03007 | -0.0642 | -47.0402
-16.5 | -1.4149 | 0.027 | -0.0593 | -52.4037
-16 | -1.4095 | 0.02436 | -0.0542 | -57.8612
-15.5 | -1.3875 | 0.02253 | -0.0507 | -61.5846
-15 | -1.3749 | 0.02084 | -0.0446 | -65.9741
-14.5 | -1.3568 | 0.01946 | -0.0388 | -69.7225
-14 | -1.3251 | 0.01853 | -0.0352 | -71.5111
-13.5 | -1.2855 | 0.01773 | -0.0329 | -72.5042
-13 | -1.2489 | 0.01645 | -0.0302 | -75.921
-12.5 | -1.2085 | 0.01531 | -0.028 | -78.9353
-12 | -1.1685 | 0.01399 | -0.0258 | -83.5239
-11.5 | -1.1247 | 0.01288 | -0.0241 | -87.3214
-11 | -1.0777 | 0.01213 | -0.0228 | -88.8458
-10.5 | -1.0295 | 0.01142 | -0.0218 | -90.1489
-10 | -0.98 | 0.0108 | -0.021 | -90.7407
-9.5 | -0.9294 | 0.0103 | -0.0203 | -90.233
-9 | -0.8782 | 0.00981 | -0.0198 | -89.5209
-8.5 | -0.8258 | 0.00942 | -0.0194 | -87.6645
-8 | -0.7763 | 0.00867 | -0.0185 | -89.5386
-7 | -0.6711 | 0.00786 | -0.0178 | -85.3817
-6.5 | -0.6174 | 0.00753 | -0.0177 | -81.992
-6 | -0.5633 | 0.00723 | -0.0176 | -77.9115
-5.5 | -0.5101 | 0.00684 | -0.0173 | -74.576
-4.5 | -0.401 | 0.00631 | -0.0174 | -63.5499
-4 | -0.3459 | 0.00605 | -0.0175 | -57.1736
-3.5 | -0.2907 | 0.00582 | -0.0176 | -49.9485
-3 | -0.2358 | 0.00559 | -0.0177 | -42.1825
-2.5 | -0.18 | 0.00541 | -0.018 | -33.2717
-2 | -0.1243 | 0.00519 | -0.0182 | -23.9499
-1.5 | -0.0703 | 0.00485 | -0.0182 | -14.4948
-0.5 | 0.0327 | 0.00377 | -0.0173 | 8.6737
0 | 0.0832 | 0.00314 | -0.0167 | 26.4968
0.5 | 0.1287 | 0.00294 | -0.0151 | 43.7755
1.5 | 0.2259 | 0.00428 | -0.0131 | 52.7804
2 | 0.2754 | 0.00491 | -0.0123 | 56.0896
2.5 | 0.3261 | 0.00542 | -0.0116 | 60.1661
3 | 0.3789 | 0.00581 | -0.0113 | 65.2151
3.5 | 0.4334 | 0.00606 | -0.0114 | 71.5182
4 | 0.4875 | 0.0063 | -0.0114 | 77.381
4.5 | 0.5411 | 0.00656 | -0.0112 | 82.4848
5 | 0.5945 | 0.00685 | -0.0111 | 86.7883
5.5 | 0.6472 | 0.00719 | -0.0107 | 90.0139
6 | 0.7003 | 0.00747 | -0.0105 | 93.7483
6.5 | 0.7521 | 0.00781 | -0.0101 | 96.2996
7 | 0.8029 | 0.00824 | -0.0094 | 97.4393
7.5 | 0.8543 | 0.00861 | -0.0089 | 99.2218
8 | 0.9046 | 0.00899 | -0.0082 | 100.6229
8.5 | 0.9539 | 0.00946 | -0.0073 | 100.8351
9 | 1.0007 | 0.01015 | -0.0059 | 98.5911
9.5 | 1.0484 | 0.01067 | -0.0047 | 98.2568
10 | 1.0962 | 0.01116 | -0.0036 | 98.2258
10.5 | 1.1418 | 0.01176 | -0.0021 | 97.0918
11 | 1.1862 | 0.01241 | -0.0004 | 95.5842
11.5 | 1.2291 | 0.01308 | 0.0015 | 93.9679
12 | 1.2665 | 0.01382 | 0.0045 | 91.6425
12.5 | 1.2976 | 0.01486 | 0.0086 | 87.3217
13 | 1.3265 | 0.01605 | 0.0128 | 82.648
13.5 | 1.3495 | 0.01743 | 0.0179 | 77.424
14 | 1.3936 | 0.01848 | 0.0185 | 75.4113
14.5 | 1.4286 | 0.01918 | 0.0212 | 74.4838
15 | 1.4484 | 0.02103 | 0.0256 | 68.873
15.5 | 1.4738 | 0.0224 | 0.0291 | 65.7946
16 | 1.4912 | 0.02438 | 0.0332 | 61.1649
16.5 | 1.5038 | 0.0267 | 0.0373 | 56.3221
17 | 1.5111 | 0.0295 | 0.0414 | 51.2237
17.5 | 1.5143 | 0.03278 | 0.0449 | 46.1959
18 | 1.5088 | 0.03706 | 0.048 | 40.7124
18.5 | 1.4961 | 0.04252 | 0.0499 | 35.1858
19 | 1.4642 | 0.05106 | 0.0495 | 28.6761
19.5 | 1.4233 | 0.06278 | 0.045 | 22.6712
20 | 1.341 | 0.08519 | 0.0309 | 15.7413

## 85. Re 6M Mach 0.25 (1)
BIGFOIL.COM POLAR EXPORT
NACA67-110 a=0.5
NACA67-110 a=0.5 |  |  |  | Cl Max: | 0.854 | at alpha= | 8.5 | deg
JavaFoil+Calcfoil stall+Eppler ext transition |  |  |  | L/D Max: | 111.681 | at alpha= | 5 | deg
Re: | 6000000 |  |  | Cd Min: | 0.00264 | at alpha= | -1 | deg
Mach: | 0.25 |  |  | Cl=0 at alpha= | -0.64754 | deg
|  |  |  | @ Cl=0.1, Cd= | 0.0031816
|  |  |  | @ Cl=0.4, Cd= | 0.09657
|  |  |  | @ Cl=0.6, Cd= | 0.09657
alpha (deg) | Cl | Cd | Cm | Cl/Cd
-13 | -0.269 | 0.08761 | 0.004 | -3.073
-12.5 | -0.328 | 0.08281 | 0.003 | -3.963
-12 | -0.381 | 0.07963 | 0.003 | -4.783
-11.5 | -0.429 | 0.07552 | 0.002 | -5.674
-11 | -0.471 | 0.0702 | 0.002 | -6.711
-10.5 | -0.506 | 0.06645 | 0.002 | -7.621
-10 | -0.535 | 0.06269 | 0.001 | -8.536
-9.5 | -0.555 | 0.05998 | 0.001 | -9.26
-9 | -0.569 | 0.05551 | 0 | -10.245
-8.5 | -0.575 | 0.05124 | 0 | -11.211
-8 | -0.703 | 0.00937 | -0.001 | -75.068
-7.5 | -0.69 | 0.0079 | -0.001 | -87.373
-7 | -0.668 | 0.00749 | -0.002 | -89.222
-6.5 | -0.637 | 0.00714 | -0.003 | -89.325
-6 | -0.6 | 0.00744 | -0.004 | -80.617
-5.5 | -0.556 | 0.00715 | -0.005 | -77.81
-5 | -0.508 | 0.0069 | -0.006 | -73.643
-4.5 | -0.455 | 0.00663 | -0.007 | -68.593
-4 | -0.399 | 0.00636 | -0.007 | -62.744
-3.5 | -0.342 | 0.00615 | -0.008 | -55.581
-3 | -0.284 | 0.0059 | -0.009 | -48.051
-2.5 | -0.224 | 0.00566 | -0.01 | -39.662
-2 | -0.164 | 0.00555 | -0.011 | -29.61
-1.5 | -0.104 | 0.00391 | -0.012 | -26.567
-1 | -0.043 | 0.00264 | -0.013 | -16.285
-0.5 | 0.018 | 0.00297 | -0.014 | 6.06
0 | 0.079 | 0.00313 | -0.014 | 25.264
0.5 | 0.14 | 0.00328 | -0.015 | 42.819
1 | 0.201 | 0.00342 | -0.016 | 58.809
1.5 | 0.262 | 0.00358 | -0.017 | 73.1
2 | 0.322 | 0.00394 | -0.018 | 81.745
2.5 | 0.382 | 0.00439 | -0.019 | 86.962
3 | 0.441 | 0.00558 | -0.02 | 79.044
3.5 | 0.499 | 0.00576 | -0.021 | 86.571
4 | 0.556 | 0.00603 | -0.021 | 92.197
4.5 | 0.611 | 0.00629 | -0.022 | 97.131
5 | 0.662 | 0.00593 | -0.023 | 111.681
5.5 | 0.709 | 0.00792 | -0.024 | 89.482
6 | 0.751 | 0.00834 | -0.025 | 90.107
6.5 | 0.788 | 0.00882 | -0.026 | 89.302
7 | 0.817 | 0.00928 | -0.026 | 88.083
7.5 | 0.839 | 0.0098 | -0.027 | 85.546
8 | 0.851 | 0.01034 | -0.028 | 82.318
8.5 | 0.854 | 0.01082 | -0.029 | 78.999
9 | 0.847 | 0.01141 | -0.03 | 74.209
9.5 | 0.68 | 0.05638 | -0.017 | 12.069
10 | 0.657 | 0.06105 | -0.017 | 10.759
10.5 | 0.627 | 0.0652 | -0.017 | 9.616
11 | 0.589 | 0.06975 | -0.017 | 8.44
11.5 | 0.544 | 0.07446 | -0.017 | 7.307
12 | 0.494 | 0.08018 | -0.017 | 6.157
12.5 | 0.438 | 0.08535 | -0.017 | 5.132
13 | 0.371 | 0.09094 | -0.018 | 4.083
13.5 | 0.292 | 0.09657 | -0.018 | 3.024

## 86. Re 6M Mach 0.25 (2)
BIGFOIL.COM POLAR EXPORT
NACA67-110 a=0.5
NACA67-110 a=0.5 |  |  |  | Cl Max: | 1.2505 | at alpha= | 12.5 | deg
XFOIL ncrit=9 |  |  |  | L/D Max: | 97.7579 | at alpha= | 8 | deg
Re: | 6000000 |  |  | Cd Min: | 0.19989 | at alpha= | 17.5 | deg
Mach: | 0.25 |  |  | Cl=0 at alpha= | -99 | deg
|  |  |  | @ Cl=0.1, Cd= | 0.0030626
|  |  |  | @ Cl=0.4, Cd= | 0.005948
|  |  |  | @ Cl=0.6, Cd= | 0.0069305
alpha (deg) | Cl | Cd | Cm | Cl/Cd
0 | 0.0859 | 0.00312 | -0.0173 | 27.5321
0.5 | 0.1326 | 0.00293 | -0.0155 | 45.256
1 | 0.1809 | 0.00371 | -0.0141 | 48.7601
2 | 0.2813 | 0.00499 | -0.0121 | 56.3727
2.5 | 0.333 | 0.00551 | -0.0112 | 60.4356
3 | 0.3875 | 0.00589 | -0.0109 | 65.7895
3.5 | 0.4435 | 0.00615 | -0.0108 | 72.1138
4 | 0.4992 | 0.00641 | -0.0105 | 77.8783
4.5 | 0.5543 | 0.00669 | -0.0102 | 82.855
5 | 0.6094 | 0.00698 | -0.0097 | 87.3066
5.5 | 0.6641 | 0.00732 | -0.0092 | 90.724
6 | 0.7186 | 0.00767 | -0.0085 | 93.6897
6.5 | 0.7708 | 0.00816 | -0.0073 | 94.4608
7 | 0.8244 | 0.00853 | -0.0063 | 96.6471
7.5 | 0.8769 | 0.00902 | -0.0051 | 97.2173
8 | 0.9287 | 0.0095 | -0.0036 | 97.7579
8.5 | 0.9766 | 0.01034 | -0.0014 | 94.4487
9 | 1.0261 | 0.01104 | 0.0006 | 92.9438
9.5 | 1.0745 | 0.01178 | 0.0029 | 91.2139
10 | 1.1214 | 0.01268 | 0.0054 | 88.4385
10.5 | 1.1638 | 0.0139 | 0.0088 | 83.7266
11 | 1.2034 | 0.01501 | 0.0128 | 80.1732
11.5 | 1.2267 | 0.01746 | 0.019 | 70.2577
12 | 1.2499 | 0.01946 | 0.0251 | 64.2292
12.5 | 1.2505 | 0.02295 | 0.0336 | 54.488
13 | 1.2396 | 0.02837 | 0.0405 | 43.694
13.5 | 1.2141 | 0.03392 | 0.0481 | 35.793
14 | 1.1479 | 0.04363 | 0.0543 | 26.3099
14.5 | 1.1132 | 0.05173 | 0.0552 | 21.5194
15 | 1.0488 | 0.06628 | 0.0486 | 15.8238
15.5 | 1.0269 | 0.07961 | 0.0387 | 12.8991
16 | 0.8738 | 0.12467 | 0.0099 | 7.0089
16.5 | 0.8347 | 0.14335 | -0.001 | 5.8228
17 | 0.7216 | 0.18935 | -0.022 | 3.8109
17.5 | 0.7294 | 0.19989 | -0.027 | 3.649

## 87. Re 6M Mach 0.50 (1)
BIGFOIL.COM POLAR EXPORT
NACA67-110 a=0.5
NACA67-110 a=0.5 |  |  |  | Cl Max: | 1.094 | at alpha= | 20 | deg
JavaFoil+Calcfoil stall+Eppler ext transition |  |  |  | L/D Max: | 93.66 | at alpha= | 2 | deg
Re: | 6000000 |  |  | Cd Min: | 0.00264 | at alpha= | -1 | deg
Mach: | 0.5 |  |  | Cl=0 at alpha= | -0.64706 | deg
|  |  |  | @ Cl=0.1, Cd= | 0.0030413
|  |  |  | @ Cl=0.4, Cd= | 0.0055608
|  |  |  | @ Cl=0.6, Cd= | 0.0076298
alpha (deg) | Cl | Cd | Cm | Cl/Cd
-20 | -1.034 | 0.15227 | 0.011 | -6.793
-19.5 | -1.008 | 0.1475 | 0.011 | -6.837
-19 | -0.986 | 0.1444 | 0.011 | -6.827
-18.5 | -0.957 | 0.13928 | 0.01 | -6.868
-18 | -0.929 | 0.13644 | 0.009 | -6.807
-17.5 | -0.902 | 0.12992 | 0.009 | -6.946
-17 | -0.877 | 0.12698 | 0.008 | -6.903
-16.5 | -0.851 | 0.12595 | 0.008 | -6.757
-16 | -0.824 | 0.11906 | 0.007 | -6.924
-15.5 | -0.796 | 0.11509 | 0.007 | -6.917
-15 | -0.77 | 0.104 | 0.006 | -7.408
-14.5 | -0.744 | 0.09754 | 0.006 | -7.632
-14 | -0.718 | 0.0913 | 0.005 | -7.863
-13.5 | -0.691 | 0.09907 | 0.005 | -6.974
-13 | -0.664 | 0.09474 | 0.004 | -7.009
-12.5 | -0.638 | 0.08474 | 0.004 | -7.527
-12 | -0.612 | 0.07762 | 0.003 | -7.88
-11.5 | -0.586 | 0.07149 | 0.003 | -8.197
-11 | -0.56 | 0.06575 | 0.003 | -8.523
-10.5 | -0.53 | 0.07653 | 0.002 | -6.922
-10 | -0.504 | 0.06602 | 0.001 | -7.628
-9.5 | -0.478 | 0.05995 | 0.001 | -7.967
-9 | -0.452 | 0.05491 | 0.001 | -8.224
-8.5 | -0.428 | 0.04855 | 0 | -8.816
-8 | -0.395 | 0.06162 | 0 | -6.409
-7.5 | -0.37 | 0.04839 | -0.001 | -7.639
-7 | -0.345 | 0.04328 | -0.001 | -7.964
-6.5 | -0.39 | 0.00925 | -0.004 | -42.124
-6 | -0.289 | 0.04171 | -0.002 | -6.917
-5.5 | -0.55 | 0.00827 | -0.005 | -66.48
-5 | -0.536 | 0.0064 | -0.006 | -83.721
-4.5 | -0.491 | 0.00665 | -0.007 | -73.903
-4 | -0.437 | 0.00634 | -0.008 | -68.934
-3.5 | -0.378 | 0.00606 | -0.009 | -62.362
-3 | -0.315 | 0.00568 | -0.01 | -55.422
-2.5 | -0.25 | 0.00576 | -0.011 | -43.351
-2 | -0.183 | 0.00557 | -0.012 | -32.9
-1.5 | -0.116 | 0.00403 | -0.013 | -28.776
-1 | -0.048 | 0.00264 | -0.014 | -18.181
-0.5 | 0.02 | 0.00285 | -0.015 | 7.053
0 | 0.088 | 0.00301 | -0.016 | 29.403
0.5 | 0.157 | 0.00319 | -0.017 | 49.196
1 | 0.225 | 0.00337 | -0.018 | 66.543
1.5 | 0.292 | 0.00331 | -0.019 | 88.346
2 | 0.359 | 0.00384 | -0.02 | 93.66
2.5 | 0.425 | 0.00661 | -0.021 | 64.266
3 | 0.49 | 0.00693 | -0.022 | 70.727
3.5 | 0.553 | 0.00734 | -0.023 | 75.276
4 | 0.613 | 0.00771 | -0.024 | 79.418
4.5 | 0.667 | 0.00814 | -0.025 | 81.937
5 | 0.708 | 0.00864 | -0.026 | 81.965
5.5 | 0.73 | 0.00925 | -0.027 | 78.871
6 | 0.699 | 0.00994 | -0.028 | 70.312
6.5 | 0.384 | 0.04409 | -0.013 | 8.7
7 | 0.504 | 0.0109 | -0.029 | 46.27
7.5 | 0.534 | 0.01163 | -0.03 | 45.924
8 | 0.464 | 0.05185 | -0.016 | 8.95
8.5 | 0.49 | 0.05737 | -0.015 | 8.536
9 | 0.63 | 0.01337 | -0.033 | 47.085
9.5 | 0.547 | 0.05763 | -0.019 | 9.487
10 | 0.571 | 0.06462 | -0.018 | 8.833
10.5 | 0.596 | 0.0722 | -0.018 | 8.253
11 | 0.63 | 0.06425 | -0.023 | 9.804
11.5 | 0.652 | 0.07205 | -0.021 | 9.044
12 | 0.677 | 0.0774 | -0.021 | 8.748
12.5 | 0.702 | 0.08508 | -0.021 | 8.256
13 | 0.728 | 0.09396 | -0.021 | 7.744
13.5 | 0.754 | 0.10201 | -0.022 | 7.395
14 | 0.781 | 0.09342 | -0.023 | 8.357
14.5 | 0.807 | 0.10056 | -0.023 | 8.022
15 | 0.832 | 0.10935 | -0.024 | 7.606
15.5 | 0.86 | 0.1161 | -0.025 | 7.404
16 | 0.887 | 0.12036 | -0.026 | 7.368
16.5 | 0.911 | 0.12231 | -0.026 | 7.447
17 | 0.936 | 0.12648 | -0.027 | 7.402
17.5 | 0.963 | 0.13196 | -0.028 | 7.294
18 | 0.992 | 0.13569 | -0.029 | 7.308
18.5 | 1.02 | 0.13993 | -0.031 | 7.29
19 | 1.041 | 0.14349 | -0.03 | 7.251
19.5 | 1.066 | 0.14719 | -0.031 | 7.243
20 | 1.094 | 0.15472 | -0.032 | 7.071

## 88. Re 6M Mach 0.50 (2)
BIGFOIL.COM POLAR EXPORT
NACA67-110 a=0.5
NACA67-110 a=0.5 |  |  |  | Cl Max: | 0.8634 | at alpha= | 7.5 | deg
XFOIL ncrit=9 |  |  |  | L/D Max: | 88.7026 | at alpha= | 5.5 | deg
Re: | 6000000 |  |  | Cd Min: | 0.26019 | at alpha= | -20 | deg
Mach: | 0.5 |  |  | Cl=0 at alpha= | -0.91757 | deg
|  |  |  | @ Cl=0.1, Cd= | 0.0028908
|  |  |  | @ Cl=0.4, Cd= | 0.0060802
|  |  |  | @ Cl=0.6, Cd= | 0.0071779
alpha (deg) | Cl | Cd | Cm | Cl/Cd
-20 | -0.7705 | 0.26019 | 0.0398 | -2.9613
-19.5 | -0.7498 | 0.25167 | 0.0347 | -2.9793
-19 | -0.7303 | 0.24315 | 0.0297 | -3.0035
-18.5 | -0.7103 | 0.23412 | 0.0247 | -3.0339
-18 | -0.69 | 0.22558 | 0.0198 | -3.0588
-17 | -0.6508 | 0.20794 | 0.0101 | -3.1297
-15.5 | -0.5926 | 0.18092 | -0.0059 | -3.2755
-15 | -0.5732 | 0.17165 | -0.0116 | -3.3394
-14 | -0.5414 | 0.1552 | -0.0202 | -3.4884
-13.5 | -0.5256 | 0.14689 | -0.0243 | -3.5782
-13 | -0.5167 | 0.13682 | -0.0295 | -3.7765
-12.5 | -0.5057 | 0.12785 | -0.0342 | -3.9554
-12 | -0.4972 | 0.11866 | -0.0391 | -4.1901
-11.5 | -0.49 | 0.10956 | -0.0441 | -4.4724
-11 | -0.4809 | 0.10141 | -0.0484 | -4.7421
-10.5 | -0.4805 | 0.0917 | -0.0537 | -5.2399
-9.5 | -0.4996 | 0.07074 | -0.0656 | -7.0625
-9 | -0.5199 | 0.05868 | -0.0759 | -8.8599
-8.5 | -0.5481 | 0.04996 | -0.0785 | -10.9708
-8 | -0.5875 | 0.04302 | -0.0733 | -13.6564
-7 | -0.6334 | 0.02892 | -0.0565 | -21.9018
-6.5 | -0.6436 | 0.0201 | -0.0469 | -32.0199
-6 | -0.6239 | 0.01296 | -0.0394 | -48.1404
-5.5 | -0.5751 | 0.00907 | -0.0347 | -63.4068
-5 | -0.5152 | 0.00783 | -0.0314 | -65.7982
-4.5 | -0.4546 | 0.00696 | -0.0287 | -65.3161
-4 | -0.3901 | 0.00654 | -0.0271 | -59.6483
-3.5 | -0.3256 | 0.00622 | -0.026 | -52.3473
-3 | -0.2609 | 0.00591 | -0.0252 | -44.1455
-2.5 | -0.1964 | 0.00563 | -0.0247 | -34.8845
-2 | -0.1317 | 0.00541 | -0.0245 | -24.3438
-1.5 | -0.0681 | 0.00516 | -0.0242 | -13.1977
-1 | -0.0091 | 0.00462 | -0.0233 | -1.9697
-0.5 | 0.0461 | 0.00395 | -0.0218 | 11.6709
0 | 0.0956 | 0.00289 | -0.0193 | 33.0796
0.5 | 0.1503 | 0.0029 | -0.0175 | 51.8276
1 | 0.2 | 0.0038 | -0.0148 | 52.6316
2.5 | 0.3589 | 0.00588 | -0.0084 | 61.0374
3 | 0.4205 | 0.00618 | -0.0075 | 68.0421
3.5 | 0.4825 | 0.00647 | -0.0064 | 74.575
4 | 0.5437 | 0.00683 | -0.0049 | 79.6047
4.5 | 0.6052 | 0.00721 | -0.0031 | 83.939
5 | 0.6652 | 0.00766 | -0.0007 | 86.8407
5.5 | 0.7247 | 0.00817 | 0.0023 | 88.7026
6 | 0.7772 | 0.00917 | 0.007 | 84.7546
6.5 | 0.8246 | 0.01082 | 0.0129 | 76.2107
7 | 0.8625 | 0.01661 | 0.0188 | 51.9266
7.5 | 0.8634 | 0.02409 | 0.0284 | 35.8406
8 | 0.8432 | 0.03047 | 0.0399 | 27.6731
8.5 | 0.803 | 0.03638 | 0.052 | 22.0726
9 | 0.7645 | 0.04285 | 0.0596 | 17.8413
9.5 | 0.7254 | 0.05061 | 0.0624 | 14.3331
10 | 0.6918 | 0.06032 | 0.0592 | 11.4688
10.5 | 0.663 | 0.07602 | 0.0468 | 8.7214
11 | 0.6473 | 0.08879 | 0.0386 | 7.2902
12 | 0.6446 | 0.11395 | 0.0201 | 5.6569
12.5 | 0.6428 | 0.12489 | 0.0145 | 5.1469

## 89. Re 7M Mach 0.00 (1)
BIGFOIL.COM POLAR EXPORT
NACA67-110 a=0.5
NACA67-110 a=0.5 |  |  |  | Cl Max: | 0.918 | at alpha= | 10 | deg
JavaFoil+Calcfoil stall+Eppler ext transition |  |  |  | L/D Max: | 110.609 | at alpha= | 6 | deg
Re: | 7000000 |  |  | Cd Min: | 0.00307 | at alpha= | -0.5 | deg
Mach: | 0 |  |  | Cl=0 at alpha= | -0.64407 | deg
|  |  |  | @ Cl=0.1, Cd= | 0.0032246
|  |  |  | @ Cl=0.4, Cd= | 0.0052979
|  |  |  | @ Cl=0.6, Cd= | 0.10824
alpha (deg) | Cl | Cd | Cm | Cl/Cd
-14 | -0.552 | 0.0949 | 0.004 | -5.812
-13.5 | -0.569 | 0.09013 | 0.004 | -6.318
-13 | -0.586 | 0.08573 | 0.004 | -6.837
-12.5 | -0.601 | 0.08294 | 0.003 | -7.244
-12 | -0.614 | 0.07744 | 0.003 | -7.926
-11.5 | -0.624 | 0.07279 | 0.002 | -8.578
-11 | -0.633 | 0.06693 | 0.002 | -9.461
-10.5 | -0.637 | 0.06342 | 0.002 | -10.041
-10 | -0.646 | 0.05358 | 0.002 | -12.051
-9.5 | -0.636 | 0.05387 | 0.001 | -11.805
-9 | -0.767 | 0.00965 | 0.001 | -79.472
-8.5 | -0.752 | 0.0075 | 0 | -100.24
-8 | -0.731 | 0.00767 | -0.001 | -95.261
-7.5 | -0.703 | 0.00733 | -0.001 | -95.957
-7 | -0.671 | 0.00759 | -0.002 | -88.359
-6.5 | -0.633 | 0.00724 | -0.003 | -87.477
-6 | -0.591 | 0.00709 | -0.004 | -83.379
-5.5 | -0.545 | 0.00681 | -0.005 | -80.03
-5 | -0.496 | 0.00651 | -0.006 | -76.106
-4.5 | -0.443 | 0.00633 | -0.006 | -69.933
-4 | -0.388 | 0.00609 | -0.007 | -63.692
-3.5 | -0.332 | 0.00587 | -0.008 | -56.546
-3 | -0.275 | 0.00575 | -0.009 | -47.891
-2.5 | -0.217 | 0.00552 | -0.01 | -39.367
-2 | -0.159 | 0.0054 | -0.011 | -29.488
-1.5 | -0.101 | 0.00406 | -0.011 | -24.775
-1 | -0.042 | 0.00369 | -0.012 | -11.298
-0.5 | 0.017 | 0.00307 | -0.013 | 5.677
0 | 0.077 | 0.00317 | -0.014 | 24.153
0.5 | 0.136 | 0.00331 | -0.015 | 41.083
1 | 0.195 | 0.00346 | -0.016 | 56.234
1.5 | 0.253 | 0.00368 | -0.016 | 68.793
2 | 0.312 | 0.00413 | -0.017 | 75.558
2.5 | 0.37 | 0.00464 | -0.018 | 79.779
3 | 0.427 | 0.00589 | -0.019 | 72.572
3.5 | 0.484 | 0.00552 | -0.02 | 87.64
4 | 0.54 | 0.00577 | -0.021 | 93.606
4.5 | 0.594 | 0.00599 | -0.022 | 99.168
5 | 0.645 | 0.00619 | -0.022 | 104.205
5.5 | 0.693 | 0.00645 | -0.023 | 107.507
6 | 0.738 | 0.00667 | -0.024 | 110.609
6.5 | 0.779 | 0.00834 | -0.025 | 93.438
7 | 0.815 | 0.0086 | -0.026 | 94.792
7.5 | 0.847 | 0.009 | -0.027 | 94.142
8 | 0.873 | 0.00945 | -0.027 | 92.328
8.5 | 0.893 | 0.00992 | -0.028 | 90.021
9 | 0.908 | 0.01036 | -0.029 | 87.601
9.5 | 0.916 | 0.0109 | -0.03 | 84.078
10 | 0.918 | 0.01149 | -0.03 | 79.943
10.5 | 0.914 | 0.01228 | -0.031 | 74.461
11 | 0.893 | 0.01456 | -0.031 | 61.325
11.5 | 0.739 | 0.06804 | -0.019 | 10.864
12 | 0.724 | 0.07414 | -0.018 | 9.77
12.5 | 0.708 | 0.07923 | -0.018 | 8.938
13 | 0.686 | 0.08485 | -0.018 | 8.088
13.5 | 0.66 | 0.0892 | -0.019 | 7.401
14 | 0.632 | 0.09438 | -0.019 | 6.695
14.5 | 0.603 | 0.10054 | -0.019 | 5.997
15 | 0.573 | 0.10824 | -0.019 | 5.294

## 90. Re 7M Mach 0.00 (2)
BIGFOIL.COM POLAR EXPORT
NACA67-110 a=0.5
NACA67-110 a=0.5 |  |  |  | Cl Max: | 1.5837 | at alpha= | 18.5 | deg
XFOIL ncrit=9 |  |  |  | L/D Max: | 104.711 | at alpha= | 8 | deg
Re: | 7000000 |  |  | Cd Min: | 0.05373 | at alpha= | -20 | deg
Mach: | 0 |  |  | Cl=0 at alpha= | -0.82852 | deg
|  |  |  | @ Cl=0.1, Cd= | 0.0033522
|  |  |  | @ Cl=0.4, Cd= | 0.0057435
|  |  |  | @ Cl=0.6, Cd= | 0.0066735
alpha (deg) | Cl | Cd | Cm | Cl/Cd
-20 | -1.4142 | 0.05373 | -0.0655 | -26.3205
-19.5 | -1.4531 | 0.04353 | -0.0691 | -33.3816
-19 | -1.4785 | 0.03693 | -0.0681 | -40.0352
-18.5 | -1.5045 | 0.03136 | -0.0643 | -47.9751
-18 | -1.4964 | 0.02881 | -0.0611 | -51.9403
-17.5 | -1.499 | 0.0257 | -0.0562 | -58.3268
-17 | -1.4885 | 0.02357 | -0.0518 | -63.1523
-16.5 | -1.4687 | 0.02167 | -0.0484 | -67.7757
-16 | -1.4503 | 0.02022 | -0.0438 | -71.726
-15.5 | -1.4288 | 0.01915 | -0.0391 | -74.611
-15 | -1.4068 | 0.01807 | -0.0341 | -77.8528
-14.5 | -1.376 | 0.01705 | -0.0307 | -80.7038
-14 | -1.3358 | 0.01639 | -0.0289 | -81.5009
-13.5 | -1.2943 | 0.01574 | -0.0272 | -82.23
-13 | -1.2535 | 0.01479 | -0.0254 | -84.7532
-12.5 | -1.211 | 0.01392 | -0.0238 | -86.9971
-12 | -1.1681 | 0.0129 | -0.0223 | -90.5504
-11.5 | -1.1236 | 0.01199 | -0.0209 | -93.7114
-11 | -1.0765 | 0.0113 | -0.02 | -95.2655
-10.5 | -1.0285 | 0.01064 | -0.0192 | -96.6635
-10 | -0.9792 | 0.01011 | -0.0185 | -96.8546
-9.5 | -0.9284 | 0.00967 | -0.0182 | -96.0083
-9 | -0.8772 | 0.00926 | -0.0179 | -94.73
-8.5 | -0.8252 | 0.00891 | -0.0176 | -92.615
-8 | -0.7749 | 0.00833 | -0.0171 | -93.0252
-7.5 | -0.723 | 0.00788 | -0.0168 | -91.7513
-7 | -0.6704 | 0.00751 | -0.0166 | -89.2676
-6.5 | -0.617 | 0.00721 | -0.0165 | -85.5756
-6 | -0.5632 | 0.00695 | -0.0166 | -81.036
-5.5 | -0.5097 | 0.00664 | -0.0165 | -76.762
-5 | -0.4556 | 0.00633 | -0.0165 | -71.9747
-4.5 | -0.4009 | 0.00609 | -0.0167 | -65.8292
-4 | -0.3461 | 0.00587 | -0.0169 | -58.9608
-3.5 | -0.2913 | 0.00566 | -0.017 | -51.4664
-3 | -0.2361 | 0.00543 | -0.0172 | -43.4807
-2.5 | -0.1805 | 0.00524 | -0.0175 | -34.4466
-2 | -0.125 | 0.00505 | -0.0178 | -24.7525
-1.5 | -0.0706 | 0.00477 | -0.0179 | -14.8008
-1 | -0.0178 | 0.00435 | -0.0177 | -4.092
-0.5 | 0.0341 | 0.00384 | -0.0174 | 8.8802
0 | 0.0853 | 0.00343 | -0.017 | 24.8688
0.5 | 0.125 | 0.00322 | -0.0145 | 38.8199
1.5 | 0.2239 | 0.00435 | -0.013 | 51.4713
2 | 0.2743 | 0.00486 | -0.0124 | 56.4403
2.5 | 0.3259 | 0.00532 | -0.0119 | 61.2594
3 | 0.3788 | 0.00565 | -0.0117 | 67.0442
3.5 | 0.4332 | 0.00589 | -0.0118 | 73.5484
4 | 0.4874 | 0.00613 | -0.0119 | 79.5106
4.5 | 0.5411 | 0.00639 | -0.0119 | 84.6792
5 | 0.5943 | 0.00664 | -0.0118 | 89.503
5.5 | 0.647 | 0.00695 | -0.0116 | 93.0935
6 | 0.6999 | 0.00723 | -0.0115 | 96.805
6.5 | 0.7517 | 0.00758 | -0.0111 | 99.1689
7 | 0.8029 | 0.00793 | -0.0107 | 101.2484
7.5 | 0.8541 | 0.00826 | -0.0103 | 103.4019
8 | 0.9047 | 0.00864 | -0.0098 | 104.7106
8.5 | 0.9535 | 0.00911 | -0.009 | 104.6652
9 | 1.0004 | 0.00975 | -0.0078 | 102.6051
9.5 | 1.0495 | 0.01013 | -0.0071 | 103.6032
10 | 1.0972 | 0.01056 | -0.0062 | 103.9015
10.5 | 1.1438 | 0.01108 | -0.0052 | 103.231
11 | 1.1883 | 0.01168 | -0.0037 | 101.738
11.5 | 1.2322 | 0.01227 | -0.0022 | 100.4238
12 | 1.2729 | 0.01303 | -0.0002 | 97.6899
12.5 | 1.3066 | 0.01395 | 0.0032 | 93.6631
13 | 1.3364 | 0.01493 | 0.0073 | 89.5111
13.5 | 1.3653 | 0.01593 | 0.0112 | 85.7062
14 | 1.3953 | 0.01664 | 0.015 | 83.8522
14.5 | 1.4424 | 0.01724 | 0.0149 | 83.6659
15 | 1.4677 | 0.01864 | 0.0186 | 78.7393
15.5 | 1.4971 | 0.01966 | 0.0216 | 76.1495
16 | 1.5219 | 0.02098 | 0.025 | 72.5405
16.5 | 1.5434 | 0.02253 | 0.0285 | 68.5042
17 | 1.5612 | 0.02437 | 0.0321 | 64.0624
17.5 | 1.5751 | 0.02651 | 0.0356 | 59.4153
18 | 1.5836 | 0.02917 | 0.0392 | 54.2887
18.5 | 1.5837 | 0.03263 | 0.0427 | 48.5351
19 | 1.5805 | 0.03663 | 0.0455 | 43.1477
19.5 | 1.5683 | 0.04199 | 0.0473 | 37.3494
20 | 1.5434 | 0.04962 | 0.0472 | 31.1044

## 91. Re 7M Mach 0.10 (1)
BIGFOIL.COM POLAR EXPORT
NACA67-110 a=0.5
NACA67-110 a=0.5 |  |  |  | Cl Max: | 0.907 | at alpha= | 9.5 | deg
JavaFoil+Calcfoil stall+Eppler ext transition |  |  |  | L/D Max: | 121.023 | at alpha= | 6 | deg
Re: | 7000000 |  |  | Cd Min: | 0.00308 | at alpha= | -0.5 | deg
Mach: | 0.1 |  |  | Cl=0 at alpha= | -0.65 | deg
|  |  |  | @ Cl=0.1, Cd= | 0.0032307
|  |  |  | @ Cl=0.4, Cd= | 0.0052983
|  |  |  | @ Cl=0.6, Cd= | 0.10092
alpha (deg) | Cl | Cd | Cm | Cl/Cd
-13.5 | -0.536 | 0.09033 | 0.004 | -5.932
-13 | -0.556 | 0.0861 | 0.004 | -6.458
-12.5 | -0.574 | 0.08249 | 0.003 | -6.962
-12 | -0.591 | 0.07849 | 0.003 | -7.524
-11.5 | -0.604 | 0.07365 | 0.002 | -8.206
-11 | -0.616 | 0.06784 | 0.002 | -9.083
-10.5 | -0.623 | 0.06431 | 0.002 | -9.685
-10 | -0.631 | 0.05664 | 0.001 | -11.135
-9.5 | -0.626 | 0.05514 | 0.001 | -11.36
-9 | -0.627 | 0.04767 | 0.001 | -13.16
-8.5 | -0.747 | 0.00924 | 0 | -80.923
-8 | -0.728 | 0.0078 | -0.001 | -93.382
-7.5 | -0.703 | 0.00738 | -0.001 | -95.221
-7 | -0.671 | 0.0076 | -0.002 | -88.245
-6.5 | -0.634 | 0.00733 | -0.003 | -86.52
-6 | -0.592 | 0.00708 | -0.004 | -83.662
-5.5 | -0.547 | 0.0068 | -0.005 | -80.403
-5 | -0.498 | 0.00658 | -0.006 | -75.61
-4.5 | -0.444 | 0.00633 | -0.006 | -70.201
-4 | -0.39 | 0.00615 | -0.007 | -63.331
-3.5 | -0.334 | 0.00587 | -0.008 | -56.856
-3 | -0.276 | 0.00573 | -0.009 | -48.272
-2.5 | -0.219 | 0.0055 | -0.01 | -39.713
-2 | -0.16 | 0.00538 | -0.011 | -29.761
-1.5 | -0.101 | 0.00407 | -0.011 | -24.824
-1 | -0.042 | 0.00371 | -0.012 | -11.273
-0.5 | 0.018 | 0.00308 | -0.013 | 5.686
0 | 0.077 | 0.00318 | -0.014 | 24.21
0.5 | 0.136 | 0.00331 | -0.015 | 41.187
1 | 0.196 | 0.00345 | -0.016 | 56.781
1.5 | 0.255 | 0.00369 | -0.017 | 69.114
2 | 0.314 | 0.00411 | -0.017 | 76.215
2.5 | 0.372 | 0.00469 | -0.018 | 79.355
3 | 0.43 | 0.00595 | -0.019 | 72.207
3.5 | 0.486 | 0.0055 | -0.02 | 88.391
4 | 0.542 | 0.00582 | -0.021 | 93.226
4.5 | 0.596 | 0.00599 | -0.022 | 99.63
5 | 0.647 | 0.00624 | -0.022 | 103.702
5.5 | 0.696 | 0.00643 | -0.023 | 108.116
6 | 0.74 | 0.00612 | -0.024 | 121.023
6.5 | 0.781 | 0.00836 | -0.025 | 93.37
7 | 0.816 | 0.00866 | -0.026 | 94.208
7.5 | 0.847 | 0.00903 | -0.027 | 93.789
8 | 0.871 | 0.00954 | -0.027 | 91.316
8.5 | 0.89 | 0.01002 | -0.028 | 88.812
9 | 0.902 | 0.01046 | -0.029 | 86.205
9.5 | 0.907 | 0.01104 | -0.03 | 82.148
10 | 0.906 | 0.01171 | -0.031 | 77.362
10.5 | 0.896 | 0.01265 | -0.031 | 70.837
11 | 0.74 | 0.06014 | -0.021 | 12.298
11.5 | 0.718 | 0.06995 | -0.018 | 10.26
12 | 0.7 | 0.07525 | -0.018 | 9.307
12.5 | 0.681 | 0.08026 | -0.018 | 8.485
13 | 0.655 | 0.08589 | -0.018 | 7.626
13.5 | 0.625 | 0.09071 | -0.019 | 6.889
14 | 0.593 | 0.0956 | -0.019 | 6.199
14.5 | 0.56 | 0.10092 | -0.019 | 5.552

## 92. Re 7M Mach 0.10 (2)
BIGFOIL.COM POLAR EXPORT
NACA67-110 a=0.5
NACA67-110 a=0.5 |  |  |  | Cl Max: | 1.5466 | at alpha= | 17.5 | deg
XFOIL ncrit=9 |  |  |  | L/D Max: | 103.926 | at alpha= | 8.5 | deg
Re: | 7000000 |  |  | Cd Min: | 0.06947 | at alpha= | 20 | deg
Mach: | 0.1 |  |  | Cl=0 at alpha= | -0.83109 | deg
|  |  |  | @ Cl=0.1, Cd= | 0.0033521
|  |  |  | @ Cl=0.4, Cd= | 0.005746
|  |  |  | @ Cl=0.6, Cd= | 0.0066859
alpha (deg) | Cl | Cd | Cm | Cl/Cd
-19 | -1.3411 | 0.05467 | -0.0676 | -24.5308
-18.5 | -1.412 | 0.0411 | -0.0721 | -34.3552
-18 | -1.4199 | 0.0364 | -0.0705 | -39.0082
-17.5 | -1.4445 | 0.03106 | -0.0662 | -46.5068
-17 | -1.4492 | 0.02762 | -0.0614 | -52.4692
-16.5 | -1.4483 | 0.02476 | -0.056 | -58.4935
-16 | -1.4309 | 0.0225 | -0.0523 | -63.5956
-15.5 | -1.4176 | 0.02089 | -0.0465 | -67.8602
-15 | -1.4007 | 0.01943 | -0.0408 | -72.0896
-14.5 | -1.378 | 0.01824 | -0.0355 | -75.5482
-14 | -1.3415 | 0.01726 | -0.0328 | -77.7231
-13.5 | -1.301 | 0.01649 | -0.0306 | -78.8963
-13 | -1.2612 | 0.01537 | -0.0283 | -82.056
-12.5 | -1.2191 | 0.01439 | -0.0263 | -84.7186
-12 | -1.1726 | 0.01374 | -0.0251 | -85.3421
-11.5 | -1.1302 | 0.01249 | -0.0231 | -90.4884
-11 | -1.0833 | 0.01166 | -0.0219 | -92.9074
-10.5 | -1.0352 | 0.01091 | -0.0208 | -94.8854
-10 | -0.9857 | 0.01031 | -0.0199 | -95.6062
-9.5 | -0.9346 | 0.00982 | -0.0194 | -95.1731
-9 | -0.8831 | 0.00936 | -0.0189 | -94.3483
-8.5 | -0.8306 | 0.00899 | -0.0185 | -92.3915
-8 | -0.7793 | 0.00846 | -0.0179 | -92.1158
-7.5 | -0.7273 | 0.00796 | -0.0175 | -91.3693
-7 | -0.6743 | 0.00757 | -0.0172 | -89.0753
-6.5 | -0.6205 | 0.00725 | -0.017 | -85.5862
-6 | -0.5664 | 0.00698 | -0.017 | -81.1461
-5.5 | -0.5123 | 0.00668 | -0.0169 | -76.6916
-5 | -0.4579 | 0.00635 | -0.0169 | -72.1102
-4.5 | -0.4029 | 0.0061 | -0.017 | -66.0492
-4 | -0.3477 | 0.00589 | -0.0171 | -59.0323
-3.5 | -0.2926 | 0.00567 | -0.0172 | -51.6049
-3 | -0.2371 | 0.00544 | -0.0174 | -43.5846
-2.5 | -0.1811 | 0.00524 | -0.0177 | -34.5611
-2 | -0.1253 | 0.00506 | -0.018 | -24.7628
-1.5 | -0.0707 | 0.00478 | -0.0181 | -14.7908
-1 | -0.0176 | 0.00436 | -0.0179 | -4.0367
-0.5 | 0.0345 | 0.00384 | -0.0175 | 8.9844
0 | 0.0859 | 0.00343 | -0.0171 | 25.0437
0.5 | 0.1257 | 0.00321 | -0.0146 | 39.1589
1.5 | 0.2249 | 0.00435 | -0.013 | 51.7011
2 | 0.2755 | 0.00487 | -0.0124 | 56.5708
2.5 | 0.3272 | 0.00534 | -0.0119 | 61.2734
3 | 0.3804 | 0.00566 | -0.0117 | 67.2085
3.5 | 0.4351 | 0.0059 | -0.0118 | 73.7458
4 | 0.4896 | 0.00615 | -0.0118 | 79.6098
4.5 | 0.5436 | 0.00641 | -0.0117 | 84.805
5 | 0.5972 | 0.00667 | -0.0116 | 89.5352
5.5 | 0.6502 | 0.00697 | -0.0114 | 93.2855
6 | 0.7034 | 0.00726 | -0.0112 | 96.8871
7 | 0.8071 | 0.00797 | -0.0102 | 101.2673
7.5 | 0.8585 | 0.00832 | -0.0097 | 103.1851
8.5 | 0.9582 | 0.00922 | -0.0081 | 103.9262
9 | 1.0059 | 0.00983 | -0.0069 | 102.3296
9.5 | 1.0553 | 0.01024 | -0.006 | 103.0566
10 | 1.1032 | 0.01071 | -0.0049 | 103.0065
10.5 | 1.1497 | 0.0113 | -0.0036 | 101.7434
11 | 1.1941 | 0.01195 | -0.0019 | 99.9247
11.5 | 1.238 | 0.01259 | -0.0001 | 98.332
12 | 1.2765 | 0.01347 | 0.0026 | 94.7661
12.5 | 1.3065 | 0.01471 | 0.0069 | 88.8171
13 | 1.3371 | 0.01565 | 0.011 | 85.4377
13.5 | 1.3686 | 0.01646 | 0.0148 | 83.147
14 | 1.3988 | 0.01726 | 0.0186 | 81.0429
14.5 | 1.4444 | 0.01809 | 0.019 | 79.8452
15 | 1.4681 | 0.01967 | 0.0231 | 74.6365
15.5 | 1.4949 | 0.02094 | 0.0266 | 71.3897
16 | 1.5152 | 0.02268 | 0.0306 | 66.8078
16.5 | 1.5313 | 0.02471 | 0.0347 | 61.9709
17 | 1.5432 | 0.0271 | 0.0387 | 56.9446
17.5 | 1.5466 | 0.03023 | 0.0428 | 51.1611
18 | 1.5443 | 0.034 | 0.0464 | 45.4206
18.5 | 1.5317 | 0.03907 | 0.0493 | 39.204
19 | 1.5128 | 0.04548 | 0.0504 | 33.263
19.5 | 1.482 | 0.05455 | 0.0488 | 27.1677
20 | 1.426 | 0.06947 | 0.0415 | 20.5268

## 93. Re 7M Mach 0.25 (1)
BIGFOIL.COM POLAR EXPORT
NACA67-110 a=0.5
NACA67-110 a=0.5 |  |  |  | Cl Max: | 0.855 | at alpha= | 8.5 | deg
JavaFoil+Calcfoil stall+Eppler ext transition |  |  |  | L/D Max: | 104.748 | at alpha= | 5 | deg
Re: | 7000000 |  |  | Cd Min: | 0.00309 | at alpha= | -0.5 | deg
Mach: | 0.25 |  |  | Cl=0 at alpha= | -0.64754 | deg
|  |  |  | @ Cl=0.1, Cd= | 0.0032382
|  |  |  | @ Cl=0.4, Cd= | 0.09457
|  |  |  | @ Cl=0.6, Cd= | 0.09457
alpha (deg) | Cl | Cd | Cm | Cl/Cd
-13 | -0.269 | 0.08594 | 0.004 | -3.134
-12.5 | -0.328 | 0.08308 | 0.003 | -3.949
-12 | -0.381 | 0.07904 | 0.003 | -4.819
-11.5 | -0.429 | 0.0746 | 0.002 | -5.746
-11 | -0.471 | 0.06934 | 0.002 | -6.799
-10.5 | -0.507 | 0.06602 | 0.002 | -7.672
-10 | -0.535 | 0.06205 | 0.001 | -8.629
-9.5 | -0.556 | 0.05929 | 0.001 | -9.37
-9 | -0.569 | 0.05485 | 0.001 | -10.374
-8.5 | -0.575 | 0.0505 | 0 | -11.386
-8 | -0.704 | 0.00913 | -0.001 | -77.073
-7.5 | -0.691 | 0.0077 | -0.001 | -89.752
-7 | -0.668 | 0.00727 | -0.002 | -91.904
-6.5 | -0.638 | 0.00752 | -0.003 | -84.771
-6 | -0.6 | 0.00726 | -0.004 | -82.661
-5.5 | -0.556 | 0.00697 | -0.005 | -79.806
-5 | -0.508 | 0.00672 | -0.006 | -75.611
-4.5 | -0.455 | 0.00646 | -0.007 | -70.451
-4 | -0.399 | 0.0062 | -0.007 | -64.395
-3.5 | -0.342 | 0.00598 | -0.008 | -57.251
-3 | -0.284 | 0.00575 | -0.009 | -49.32
-2.5 | -0.224 | 0.00559 | -0.01 | -40.134
-2 | -0.164 | 0.00542 | -0.011 | -30.351
-1.5 | -0.104 | 0.00412 | -0.012 | -25.21
-1 | -0.043 | 0.00375 | -0.013 | -11.461
-0.5 | 0.018 | 0.00309 | -0.014 | 5.832
0 | 0.079 | 0.00319 | -0.014 | 24.791
0.5 | 0.14 | 0.00333 | -0.015 | 42.121
1 | 0.201 | 0.00346 | -0.016 | 58.017
1.5 | 0.262 | 0.00374 | -0.017 | 69.957
2 | 0.322 | 0.00418 | -0.018 | 77.064
2.5 | 0.382 | 0.00464 | -0.019 | 82.247
3 | 0.441 | 0.00545 | -0.02 | 80.863
3.5 | 0.499 | 0.00563 | -0.021 | 88.682
4 | 0.556 | 0.00588 | -0.021 | 94.514
4.5 | 0.611 | 0.00613 | -0.022 | 99.6
5 | 0.662 | 0.00632 | -0.023 | 104.748
5.5 | 0.709 | 0.00774 | -0.024 | 91.666
6 | 0.751 | 0.00809 | -0.025 | 92.942
6.5 | 0.788 | 0.00856 | -0.026 | 92.031
7 | 0.818 | 0.00905 | -0.027 | 90.359
7.5 | 0.839 | 0.00952 | -0.027 | 88.147
8 | 0.852 | 0.01006 | -0.028 | 84.659
8.5 | 0.855 | 0.01054 | -0.029 | 81.118
9 | 0.847 | 0.01115 | -0.03 | 75.956
9.5 | 0.683 | 0.05465 | -0.018 | 12.504
10 | 0.658 | 0.0599 | -0.017 | 10.986
10.5 | 0.628 | 0.064 | -0.018 | 9.812
11 | 0.589 | 0.06875 | -0.017 | 8.573
11.5 | 0.545 | 0.0736 | -0.017 | 7.399
12 | 0.494 | 0.07926 | -0.017 | 6.231
12.5 | 0.438 | 0.08511 | -0.018 | 5.148
13 | 0.371 | 0.0898 | -0.018 | 4.136
13.5 | 0.292 | 0.09457 | -0.019 | 3.089

## 94. Re 7M Mach 0.25 (2)
BIGFOIL.COM POLAR EXPORT
NACA67-110 a=0.5
NACA67-110 a=0.5 |  |  |  | Cl Max: | 1.2832 | at alpha= | 12.5 | deg
XFOIL ncrit=9 |  |  |  | L/D Max: | 101.368 | at alpha= | 7.5 | deg
Re: | 7000000 |  |  | Cd Min: | 0.19903 | at alpha= | 17.5 | deg
Mach: | 0.25 |  |  | Cl=0 at alpha= | -0.84623 | deg
|  |  |  | @ Cl=0.1, Cd= | 0.0033586
|  |  |  | @ Cl=0.4, Cd= | 0.0057756
|  |  |  | @ Cl=0.6, Cd= | 0.0067471
alpha (deg) | Cl | Cd | Cm | Cl/Cd
-16.5 | -0.6218 | 0.17756 | 0.0001 | -3.5019
-16 | -0.6092 | 0.1699 | -0.004 | -3.5856
-14 | -0.8066 | 0.08613 | -0.0467 | -9.3649
-13.5 | -0.8129 | 0.06785 | -0.0661 | -11.9808
-13 | -1.0092 | 0.04053 | -0.0722 | -24.9001
-12.5 | -1.0865 | 0.03186 | -0.0604 | -34.1023
-11.5 | -1.1292 | 0.0195 | -0.0408 | -57.9077
-11 | -1.0958 | 0.01698 | -0.0365 | -64.5347
-10.5 | -1.0631 | 0.01392 | -0.032 | -76.3721
-9.5 | -0.9649 | 0.01135 | -0.0273 | -85.0132
-9 | -0.9128 | 0.01042 | -0.0255 | -87.6008
-8.5 | -0.8589 | 0.00973 | -0.0241 | -88.2734
-8 | -0.8041 | 0.00915 | -0.023 | -87.8798
-7.5 | -0.7491 | 0.00859 | -0.022 | -87.2061
-7 | -0.6954 | 0.00792 | -0.0208 | -87.803
-6.5 | -0.6396 | 0.00752 | -0.0201 | -85.0532
-5.5 | -0.5268 | 0.00686 | -0.0192 | -76.793
-5 | -0.4707 | 0.00648 | -0.0188 | -72.6389
-4.5 | -0.4139 | 0.00619 | -0.0186 | -66.8659
-4 | -0.3566 | 0.00597 | -0.0186 | -59.732
-3.5 | -0.2998 | 0.00573 | -0.0185 | -52.3211
-3 | -0.2424 | 0.00549 | -0.0186 | -44.153
-2.5 | -0.1849 | 0.00527 | -0.0188 | -35.0854
-2 | -0.1273 | 0.00509 | -0.019 | -25.0098
-1.5 | -0.0708 | 0.00483 | -0.019 | -14.6584
-1 | -0.0163 | 0.0044 | -0.0188 | -3.7045
-0.5 | 0.0367 | 0.00387 | -0.0183 | 9.4832
0 | 0.0893 | 0.00342 | -0.0178 | 26.1111
0.5 | 0.1294 | 0.00319 | -0.015 | 40.5643
1.5 | 0.2301 | 0.0044 | -0.013 | 52.2955
2 | 0.2814 | 0.00495 | -0.0121 | 56.8485
2.5 | 0.3343 | 0.00543 | -0.0115 | 61.5654
3 | 0.3893 | 0.00573 | -0.0113 | 67.9407
3.5 | 0.4456 | 0.00597 | -0.0112 | 74.6399
4 | 0.5016 | 0.00624 | -0.011 | 80.3846
4.5 | 0.5572 | 0.00653 | -0.0108 | 85.3292
5 | 0.6124 | 0.00681 | -0.0103 | 89.9266
5.5 | 0.6675 | 0.0071 | -0.0098 | 94.0141
6 | 0.722 | 0.00745 | -0.0092 | 96.9128
6.5 | 0.7755 | 0.00789 | -0.0082 | 98.289
7 | 0.8293 | 0.00824 | -0.0073 | 100.6432
7.5 | 0.8819 | 0.0087 | -0.006 | 101.3678
8 | 0.934 | 0.00922 | -0.0046 | 101.3015
8.5 | 0.9838 | 0.00989 | -0.0027 | 99.4742
9 | 1.034 | 0.01053 | -0.0008 | 98.1956
9.5 | 1.0834 | 0.01122 | 0.0013 | 96.5597
10 | 1.1311 | 0.01202 | 0.0038 | 94.1015
10.5 | 1.176 | 0.01309 | 0.0068 | 89.8396
11 | 1.2146 | 0.01448 | 0.0109 | 83.8812
11.5 | 1.2448 | 0.01624 | 0.0163 | 76.6502
12 | 1.2731 | 0.01788 | 0.0219 | 71.2025
12.5 | 1.2832 | 0.02082 | 0.0295 | 61.633
13 | 1.2757 | 0.02451 | 0.0387 | 52.0481
13.5 | 1.2661 | 0.02984 | 0.0446 | 42.4296
14 | 1.2164 | 0.03739 | 0.0524 | 32.5328
14.5 | 1.1771 | 0.04498 | 0.056 | 26.1694
15 | 1.1161 | 0.0567 | 0.0545 | 19.6843
15.5 | 1.0946 | 0.06658 | 0.049 | 16.4404
16.5 | 0.8053 | 0.15074 | -0.0049 | 5.3423
17 | 0.7277 | 0.18658 | -0.0211 | 3.9002
17.5 | 0.7308 | 0.19903 | -0.0267 | 3.6718

## 95. Re 7M Mach 0.50 (1)
BIGFOIL.COM POLAR EXPORT
NACA67-110 a=0.5
NACA67-110 a=0.5 |  |  |  | Cl Max: | 1.095 | at alpha= | 20 | deg
JavaFoil+Calcfoil stall+Eppler ext transition |  |  |  | L/D Max: | 89.564 | at alpha= | 2 | deg
Re: | 7000000 |  |  | Cd Min: | 0.00296 | at alpha= | -0.5 | deg
Mach: | 0.5 |  |  | Cl=0 at alpha= | -0.64706 | deg
|  |  |  | @ Cl=0.1, Cd= | 0.0030996
|  |  |  | @ Cl=0.4, Cd= | 0.0055258
|  |  |  | @ Cl=0.6, Cd= | 0.007432
alpha (deg) | Cl | Cd | Cm | Cl/Cd
-20 | -1.035 | 0.15087 | 0.011 | -6.857
-19.5 | -1.009 | 0.14708 | 0.011 | -6.858
-19 | -0.987 | 0.14108 | 0.011 | -6.995
-18.5 | -0.958 | 0.13773 | 0.01 | -6.955
-18 | -0.929 | 0.13329 | 0.009 | -6.972
-17.5 | -0.903 | 0.12943 | 0.009 | -6.974
-17 | -0.877 | 0.12437 | 0.008 | -7.049
-16.5 | -0.851 | 0.12446 | 0.008 | -6.839
-16 | -0.825 | 0.1167 | 0.007 | -7.067
-15.5 | -0.797 | 0.11339 | 0.007 | -7.03
-15 | -0.771 | 0.10296 | 0.006 | -7.492
-14.5 | -0.745 | 0.09608 | 0.006 | -7.758
-14 | -0.719 | 0.09004 | 0.006 | -7.988
-13.5 | -0.691 | 0.09897 | 0.005 | -6.982
-13 | -0.664 | 0.09138 | 0.004 | -7.268
-12.5 | -0.638 | 0.08399 | 0.004 | -7.598
-12 | -0.612 | 0.07665 | 0.004 | -7.988
-11.5 | -0.587 | 0.06992 | 0.003 | -8.398
-11 | -0.564 | 0.06288 | 0.003 | -8.971
-10.5 | -0.53 | 0.07626 | 0.002 | -6.948
-10 | -0.504 | 0.06494 | 0.001 | -7.759
-9.5 | -0.478 | 0.05912 | 0.001 | -8.084
-9 | -0.452 | 0.0542 | 0.001 | -8.345
-8.5 | -0.443 | 0.03777 | 0 | -11.736
-8 | -0.395 | 0.06058 | 0 | -6.521
-7.5 | -0.37 | 0.04814 | -0.001 | -7.679
-7 | -0.346 | 0.04237 | -0.001 | -8.156
-6.5 | -0.39 | 0.00901 | -0.004 | -43.257
-6 | -0.289 | 0.04156 | -0.002 | -6.946
-5.5 | -0.55 | 0.0082 | -0.005 | -67.141
-5 | -0.536 | 0.00682 | -0.006 | -78.589
-4.5 | -0.491 | 0.00645 | -0.007 | -76.218
-4 | -0.437 | 0.00615 | -0.008 | -71.126
-3.5 | -0.378 | 0.00591 | -0.009 | -63.894
-3 | -0.315 | 0.00615 | -0.01 | -51.201
-2.5 | -0.25 | 0.00566 | -0.011 | -44.126
-2 | -0.183 | 0.00547 | -0.012 | -33.521
-1.5 | -0.116 | 0.00427 | -0.013 | -27.167
-1 | -0.048 | 0.00391 | -0.014 | -12.289
-0.5 | 0.02 | 0.00296 | -0.015 | 6.808
0 | 0.088 | 0.00307 | -0.016 | 28.819
0.5 | 0.157 | 0.00324 | -0.017 | 48.341
1 | 0.225 | 0.00341 | -0.018 | 65.776
1.5 | 0.292 | 0.00355 | -0.019 | 82.296
2 | 0.359 | 0.00401 | -0.02 | 89.564
2.5 | 0.425 | 0.00645 | -0.021 | 65.904
3 | 0.49 | 0.00675 | -0.022 | 72.548
3.5 | 0.553 | 0.00715 | -0.023 | 77.288
4 | 0.613 | 0.00751 | -0.024 | 81.647
4.5 | 0.667 | 0.00792 | -0.025 | 84.26
5 | 0.709 | 0.00841 | -0.026 | 84.302
5.5 | 0.73 | 0.009 | -0.027 | 81.089
6 | 0.699 | 0.00973 | -0.028 | 71.821
6.5 | 0.384 | 0.04365 | -0.014 | 8.793
7 | 0.505 | 0.01065 | -0.029 | 47.401
7.5 | 0.536 | 0.01127 | -0.03 | 47.56
8 | 0.465 | 0.05129 | -0.016 | 9.058
8.5 | 0.49 | 0.05705 | -0.015 | 8.587
9 | 0.631 | 0.01289 | -0.033 | 48.957
9.5 | 0.55 | 0.05564 | -0.021 | 9.879
10 | 0.571 | 0.06304 | -0.019 | 9.061
10.5 | 0.596 | 0.07193 | -0.018 | 8.285
11 | 0.747 | 0.01686 | -0.036 | 44.296
11.5 | 0.656 | 0.06901 | -0.023 | 9.499
12 | 0.678 | 0.07569 | -0.022 | 8.963
12.5 | 0.703 | 0.08366 | -0.021 | 8.402
13 | 0.728 | 0.09284 | -0.021 | 7.843
13.5 | 0.754 | 0.10108 | -0.022 | 7.464
14 | 0.782 | 0.09172 | -0.024 | 8.528
14.5 | 0.808 | 0.09913 | -0.024 | 8.149
15 | 0.833 | 0.10708 | -0.024 | 7.779
15.5 | 0.86 | 0.11285 | -0.025 | 7.62
16 | 0.888 | 0.11945 | -0.027 | 7.431
16.5 | 0.911 | 0.11979 | -0.026 | 7.605
17 | 0.936 | 0.12387 | -0.027 | 7.56
17.5 | 0.964 | 0.1297 | -0.028 | 7.434
18 | 0.994 | 0.13324 | -0.03 | 7.457
18.5 | 1.021 | 0.13776 | -0.031 | 7.414
19 | 1.041 | 0.14218 | -0.03 | 7.32
19.5 | 1.066 | 0.14608 | -0.031 | 7.3
20 | 1.095 | 0.1509 | -0.032 | 7.258

## 96. Re 7M Mach 0.50 (2)
BIGFOIL.COM POLAR EXPORT
NACA67-110 a=0.5
NACA67-110 a=0.5 |  |  |  | Cl Max: | 0.8746 | at alpha= | 7.5 | deg
XFOIL ncrit=9 |  |  |  | L/D Max: | 91.9119 | at alpha= | 5.5 | deg
Re: | 7000000 |  |  | Cd Min: | 0.26036 | at alpha= | -20 | deg
Mach: | 0.5 |  |  | Cl=0 at alpha= | -0.9257 | deg
|  |  |  | @ Cl=0.1, Cd= | 0.0034585
|  |  |  | @ Cl=0.4, Cd= | 0.005923
|  |  |  | @ Cl=0.6, Cd= | 0.0069541
alpha (deg) | Cl | Cd | Cm | Cl/Cd
-20 | -0.7705 | 0.26036 | 0.0397 | -2.9594
-19.5 | -0.7496 | 0.25183 | 0.0347 | -2.9766
-19 | -0.7315 | 0.24179 | 0.0296 | -3.0254
-18.5 | -0.7111 | 0.23331 | 0.0246 | -3.0479
-18 | -0.6902 | 0.2253 | 0.0197 | -3.0635
-17.5 | -0.6698 | 0.2166 | 0.0149 | -3.0923
-17 | -0.6508 | 0.20801 | 0.01 | -3.1287
-16.5 | -0.6316 | 0.19944 | 0.0053 | -3.1669
-15 | -0.5751 | 0.17185 | -0.0108 | -3.3465
-14.5 | -0.5582 | 0.16379 | -0.0153 | -3.408
-13.5 | -0.528 | 0.14639 | -0.0244 | -3.6068
-13 | -0.5189 | 0.1365 | -0.0295 | -3.8015
-12.5 | -0.5085 | 0.12729 | -0.0343 | -3.9948
-12 | -0.5014 | 0.11768 | -0.0395 | -4.2607
-11 | -0.4847 | 0.1005 | -0.0489 | -4.8229
-10.5 | -0.4849 | 0.09089 | -0.054 | -5.335
-10 | -0.4937 | 0.08023 | -0.06 | -6.1536
-9.5 | -0.5047 | 0.06988 | -0.0662 | -7.2224
-9 | -0.5278 | 0.05743 | -0.0769 | -9.1903
-8.5 | -0.5549 | 0.04925 | -0.0786 | -11.267
-8 | -0.5937 | 0.04259 | -0.0729 | -13.9399
-7.5 | -0.6231 | 0.03608 | -0.0642 | -17.27
-7 | -0.6405 | 0.02817 | -0.0557 | -22.737
-6.5 | -0.6488 | 0.01964 | -0.0461 | -33.0346
-6 | -0.6319 | 0.01186 | -0.0384 | -53.2799
-5.5 | -0.5805 | 0.0086 | -0.0338 | -67.5
-5 | -0.5203 | 0.00747 | -0.0305 | -69.6519
-4.5 | -0.4583 | 0.00674 | -0.028 | -67.997
-4 | -0.3937 | 0.00635 | -0.0264 | -62
-3.5 | -0.328 | 0.00604 | -0.0255 | -54.3046
-3 | -0.2631 | 0.00572 | -0.0248 | -45.9965
-2.5 | -0.1984 | 0.00547 | -0.0243 | -36.2706
-2 | -0.1336 | 0.00527 | -0.0241 | -25.351
-1.5 | -0.0692 | 0.00504 | -0.024 | -13.7302
-1 | -0.0085 | 0.0046 | -0.0233 | -1.8478
-0.5 | 0.0487 | 0.004 | -0.0221 | 12.175
0 | 0.1046 | 0.00341 | -0.0208 | 30.6745
0.5 | 0.1457 | 0.00311 | -0.0167 | 46.8489
1 | 0.1964 | 0.0039 | -0.0143 | 50.359
1.5 | 0.2499 | 0.00461 | -0.0123 | 54.2082
2.5 | 0.3615 | 0.00575 | -0.0089 | 62.8696
3 | 0.4238 | 0.00603 | -0.0081 | 70.2819
3.5 | 0.486 | 0.00631 | -0.0071 | 77.0206
4 | 0.5477 | 0.00664 | -0.0057 | 82.4849
4.5 | 0.6093 | 0.00701 | -0.0039 | 86.9187
5 | 0.6709 | 0.00742 | -0.0017 | 90.4178
5.5 | 0.7307 | 0.00795 | 0.0012 | 91.9119
6 | 0.7855 | 0.0088 | 0.0056 | 89.2614
6.5 | 0.8335 | 0.01039 | 0.0115 | 80.2214
7.5 | 0.8746 | 0.02318 | 0.0271 | 37.7308
8 | 0.8495 | 0.03014 | 0.0391 | 28.1851
8.5 | 0.809 | 0.03599 | 0.0515 | 22.4785
9 | 0.77 | 0.04242 | 0.0593 | 18.1518
10 | 0.6976 | 0.05957 | 0.0595 | 11.7106
10.5 | 0.6696 | 0.07501 | 0.0473 | 8.9268
11 | 0.6527 | 0.08773 | 0.0393 | 7.4399
11.5 | 0.6474 | 0.09888 | 0.0324 | 6.5473
12 | 0.6462 | 0.11177 | 0.0228 | 5.7815
12.5 | 0.6515 | 0.12389 | 0.0141 | 5.2587

## 97. Re 8M Mach 0.00 (1)
BIGFOIL.COM POLAR EXPORT
NACA67-110 a=0.5
NACA67-110 a=0.5 |  |  |  | Cl Max: | 0.919 | at alpha= | 10 | deg
JavaFoil+Calcfoil stall+Eppler ext transition |  |  |  | L/D Max: | 113.995 | at alpha= | 6 | deg
Re: | 8000000 |  |  | Cd Min: | 0.00327 | at alpha= | 0 | deg
Mach: | 0 |  |  | Cl=0 at alpha= | -0.64407 | deg
|  |  |  | @ Cl=0.1, Cd= | 0.003309
|  |  |  | @ Cl=0.4, Cd= | 0.0052863
|  |  |  | @ Cl=0.6, Cd= | 0.1064
alpha (deg) | Cl | Cd | Cm | Cl/Cd
-14 | -0.552 | 0.09451 | 0.004 | -5.841
-13.5 | -0.57 | 0.0902 | 0.004 | -6.317
-13 | -0.587 | 0.085 | 0.004 | -6.9
-12.5 | -0.601 | 0.082 | 0.003 | -7.33
-12 | -0.614 | 0.07711 | 0.003 | -7.962
-11.5 | -0.625 | 0.07263 | 0.002 | -8.601
-11 | -0.634 | 0.06624 | 0.002 | -9.566
-10.5 | -0.637 | 0.06274 | 0.002 | -10.157
-10 | -0.655 | 0.04784 | 0.002 | -13.698
-9.5 | -0.639 | 0.05199 | 0.001 | -12.286
-9 | -0.767 | 0.00942 | 0.001 | -81.422
-8.5 | -0.752 | 0.00734 | 0 | -102.524
-8 | -0.731 | 0.00749 | -0.001 | -97.665
-7.5 | -0.704 | 0.00774 | -0.001 | -90.955
-7 | -0.671 | 0.00744 | -0.002 | -90.179
-6.5 | -0.633 | 0.00708 | -0.003 | -89.419
-6 | -0.591 | 0.00693 | -0.004 | -85.296
-5.5 | -0.545 | 0.00665 | -0.005 | -81.889
-5 | -0.496 | 0.00644 | -0.006 | -76.978
-4.5 | -0.443 | 0.00619 | -0.006 | -71.459
-4 | -0.388 | 0.00594 | -0.007 | -65.323
-3.5 | -0.332 | 0.00576 | -0.008 | -57.659
-3 | -0.275 | 0.00563 | -0.009 | -48.907
-2.5 | -0.217 | 0.00542 | -0.01 | -40.109
-2 | -0.159 | 0.0053 | -0.011 | -30.046
-1.5 | -0.101 | 0.00447 | -0.011 | -22.502
-1 | -0.042 | 0.00407 | -0.012 | -10.228
-0.5 | 0.017 | 0.00381 | -0.013 | 4.581
0 | 0.077 | 0.00327 | -0.014 | 23.445
0.5 | 0.136 | 0.00337 | -0.015 | 40.307
1 | 0.195 | 0.00351 | -0.016 | 55.532
1.5 | 0.253 | 0.00393 | -0.016 | 64.414
2 | 0.312 | 0.00432 | -0.017 | 72.265
2.5 | 0.37 | 0.00476 | -0.018 | 77.691
3 | 0.427 | 0.00576 | -0.019 | 74.146
3.5 | 0.484 | 0.00601 | -0.02 | 80.583
4 | 0.54 | 0.00575 | -0.021 | 93.84
4.5 | 0.594 | 0.00587 | -0.022 | 101.172
5 | 0.645 | 0.00605 | -0.022 | 106.63
5.5 | 0.693 | 0.0063 | -0.023 | 110.061
6 | 0.738 | 0.00648 | -0.024 | 113.995
6.5 | 0.779 | 0.00814 | -0.025 | 95.749
7 | 0.816 | 0.0084 | -0.026 | 97.106
7.5 | 0.847 | 0.00888 | -0.027 | 95.403
8 | 0.873 | 0.00924 | -0.027 | 94.516
8.5 | 0.894 | 0.00969 | -0.028 | 92.237
9 | 0.908 | 0.01011 | -0.029 | 89.805
9.5 | 0.917 | 0.01063 | -0.03 | 86.212
10 | 0.919 | 0.01121 | -0.03 | 82.022
10.5 | 0.915 | 0.01193 | -0.031 | 76.714
11 | 0.903 | 0.01307 | -0.032 | 69.055
11.5 | 0.742 | 0.0659 | -0.02 | 11.264
12 | 0.726 | 0.07307 | -0.019 | 9.93
12.5 | 0.709 | 0.07802 | -0.019 | 9.09
13 | 0.687 | 0.08373 | -0.019 | 8.202
13.5 | 0.66 | 0.08782 | -0.019 | 7.52
14 | 0.632 | 0.09369 | -0.019 | 6.749
14.5 | 0.603 | 0.09891 | -0.02 | 6.099
15 | 0.573 | 0.1064 | -0.019 | 5.387

## 98. Re 8M Mach 0.00 (2)
BIGFOIL.COM POLAR EXPORT
NACA67-110 a=0.5
NACA67-110 a=0.5 |  |  |  | Cl Max: | 1.5972 | at alpha= | 18 | deg
XFOIL ncrit=9 |  |  |  | L/D Max: | 107.791 | at alpha= | 10 | deg
Re: | 8000000 |  |  | Cd Min: | 0.05076 | at alpha= | -20 | deg
Mach: | 0 |  |  | Cl=0 at alpha= | -0.83333 | deg
|  |  |  | @ Cl=0.1, Cd= | 0.003669
|  |  |  | @ Cl=0.4, Cd= | 0.0056197
|  |  |  | @ Cl=0.6, Cd= | 0.0065278
alpha (deg) | Cl | Cd | Cm | Cl/Cd
-20 | -1.4351 | 0.05076 | -0.0671 | -28.2723
-19.5 | -1.4721 | 0.04152 | -0.0694 | -35.4552
-19 | -1.4952 | 0.03546 | -0.0676 | -42.1658
-18.5 | -1.5216 | 0.03006 | -0.0632 | -50.6188
-18 | -1.5101 | 0.02784 | -0.0601 | -54.2421
-17.5 | -1.5141 | 0.02469 | -0.0547 | -61.3244
-17 | -1.5015 | 0.02273 | -0.0503 | -66.0581
-16.5 | -1.4841 | 0.02072 | -0.0465 | -71.6264
-16 | -1.4669 | 0.01939 | -0.0413 | -75.6524
-15.5 | -1.4464 | 0.01825 | -0.0363 | -79.2548
-15 | -1.4218 | 0.01726 | -0.0317 | -82.3754
-14.5 | -1.3867 | 0.01627 | -0.029 | -85.2305
-14 | -1.3463 | 0.0156 | -0.0272 | -86.3013
-13.5 | -1.3037 | 0.01494 | -0.0257 | -87.2624
-13 | -1.2619 | 0.01409 | -0.024 | -89.56
-12.5 | -1.2182 | 0.01328 | -0.0226 | -91.7319
-12 | -1.1716 | 0.0127 | -0.0217 | -92.252
-11.5 | -1.1274 | 0.01174 | -0.0203 | -96.0307
-11 | -1.0802 | 0.01102 | -0.0193 | -98.0218
-10.5 | -1.0326 | 0.01032 | -0.0184 | -100.0581
-10 | -0.9832 | 0.00976 | -0.0178 | -100.7377
-9.5 | -0.9324 | 0.00933 | -0.0174 | -99.9357
-9 | -0.881 | 0.00893 | -0.0171 | -98.6562
-8.5 | -0.8288 | 0.0086 | -0.0169 | -96.3721
-8 | -0.777 | 0.00817 | -0.0167 | -95.104
-7.5 | -0.7254 | 0.00769 | -0.0163 | -94.3303
-7 | -0.6729 | 0.00731 | -0.0161 | -92.052
-6.5 | -0.6196 | 0.00701 | -0.016 | -88.388
-6 | -0.5655 | 0.00675 | -0.0161 | -83.7778
-5.5 | -0.5111 | 0.00649 | -0.0162 | -78.7519
-5 | -0.4571 | 0.00618 | -0.0162 | -73.9644
-4.5 | -0.4026 | 0.00594 | -0.0163 | -67.7778
-4 | -0.3476 | 0.00576 | -0.0166 | -60.3472
-3.5 | -0.2925 | 0.00551 | -0.0168 | -53.0853
-3 | -0.2371 | 0.0053 | -0.017 | -44.7358
-2.5 | -0.1816 | 0.00511 | -0.0173 | -35.5382
-2 | -0.126 | 0.00495 | -0.0176 | -25.4545
-1.5 | -0.0709 | 0.0047 | -0.0178 | -15.0851
-1 | -0.0174 | 0.00434 | -0.0177 | -4.0092
-0.5 | 0.0348 | 0.0039 | -0.0175 | 8.9231
0 | 0.0858 | 0.00364 | -0.017 | 23.5714
0.5 | 0.125 | 0.00372 | -0.0146 | 33.6022
1.5 | 0.2234 | 0.00435 | -0.0129 | 51.3563
2 | 0.2745 | 0.00484 | -0.0124 | 56.7149
2.5 | 0.3267 | 0.00525 | -0.0121 | 62.2286
3 | 0.3803 | 0.00554 | -0.0121 | 68.6462
3.5 | 0.4347 | 0.00576 | -0.0122 | 75.4688
4 | 0.489 | 0.00599 | -0.0122 | 81.6361
4.5 | 0.5428 | 0.00625 | -0.0123 | 86.848
5 | 0.5965 | 0.00651 | -0.0122 | 91.6283
5.5 | 0.6495 | 0.00678 | -0.0121 | 95.7965
6 | 0.7024 | 0.00705 | -0.012 | 99.6312
6.5 | 0.7542 | 0.00742 | -0.0116 | 101.6442
7.5 | 0.8575 | 0.00805 | -0.011 | 106.5217
8 | 0.908 | 0.00843 | -0.0105 | 107.7106
8.5 | 0.9569 | 0.00893 | -0.0096 | 107.1557
9 | 1.0052 | 0.00943 | -0.0087 | 106.596
9.5 | 1.0546 | 0.0098 | -0.0081 | 107.6122
10 | 1.1027 | 0.01023 | -0.0073 | 107.7908
10.5 | 1.1493 | 0.01074 | -0.0062 | 107.0112
11 | 1.1941 | 0.01138 | -0.0048 | 104.9297
11.5 | 1.2384 | 0.01193 | -0.0033 | 103.8055
12 | 1.2791 | 0.01278 | -0.0013 | 100.0861
12.5 | 1.3142 | 0.01375 | 0.0018 | 95.5782
13 | 1.3467 | 0.01454 | 0.0054 | 92.6204
13.5 | 1.3789 | 0.01524 | 0.0089 | 90.479
14 | 1.4104 | 0.01593 | 0.0124 | 88.5374
15 | 1.4808 | 0.01777 | 0.0168 | 83.3315
15.5 | 1.5106 | 0.01875 | 0.0198 | 80.5653
16 | 1.5365 | 0.01999 | 0.0231 | 76.8634
16.5 | 1.5595 | 0.02144 | 0.0266 | 72.7379
17 | 1.5791 | 0.02312 | 0.0302 | 68.3002
17.5 | 1.5889 | 0.02552 | 0.0343 | 62.261
18 | 1.5972 | 0.02811 | 0.0381 | 56.8196
18.5 | 1.5965 | 0.03156 | 0.042 | 50.5862
19 | 1.5955 | 0.03529 | 0.0449 | 45.2111
19.5 | 1.5838 | 0.04042 | 0.0471 | 39.1836
20 | 1.559 | 0.04773 | 0.0476 | 32.6629

## 99. Re 8M Mach 0.10 (1)
BIGFOIL.COM POLAR EXPORT
NACA67-110 a=0.5
NACA67-110 a=0.5 |  |  |  | Cl Max: | 0.908 | at alpha= | 9.5 | deg
JavaFoil+Calcfoil stall+Eppler ext transition |  |  |  | L/D Max: | 112.881 | at alpha= | 6 | deg
Re: | 8000000 |  |  | Cd Min: | 0.00328 | at alpha= | 0 | deg
Mach: | 0.1 |  |  | Cl=0 at alpha= | -0.65 | deg
|  |  |  | @ Cl=0.1, Cd= | 0.0033073
|  |  |  | @ Cl=0.4, Cd= | 0.0052717
|  |  |  | @ Cl=0.6, Cd= | 0.10039
alpha (deg) | Cl | Cd | Cm | Cl/Cd
-14 | -0.515 | 0.09484 | 0.004 | -5.43
-13.5 | -0.536 | 0.0903 | 0.004 | -5.937
-13 | -0.556 | 0.08544 | 0.004 | -6.513
-12.5 | -0.575 | 0.08258 | 0.003 | -6.957
-12 | -0.591 | 0.07786 | 0.003 | -7.587
-11.5 | -0.605 | 0.07299 | 0.002 | -8.284
-11 | -0.617 | 0.06697 | 0.002 | -9.209
-10.5 | -0.623 | 0.06387 | 0.002 | -9.76
-10 | -0.633 | 0.05478 | 0.002 | -11.562
-9.5 | -0.628 | 0.05415 | 0.001 | -11.593
-9 | -0.753 | 0.01001 | 0.001 | -75.273
-8.5 | -0.748 | 0.00737 | 0 | -101.426
-8 | -0.729 | 0.00761 | -0.001 | -95.703
-7.5 | -0.703 | 0.00719 | -0.001 | -97.701
-7 | -0.671 | 0.00744 | -0.002 | -90.216
-6.5 | -0.634 | 0.00717 | -0.003 | -88.449
-6 | -0.593 | 0.00692 | -0.004 | -85.601
-5.5 | -0.547 | 0.00665 | -0.005 | -82.289
-5 | -0.498 | 0.00644 | -0.006 | -77.229
-4.5 | -0.445 | 0.00618 | -0.006 | -71.968
-4 | -0.39 | 0.00602 | -0.007 | -64.723
-3.5 | -0.334 | 0.00574 | -0.008 | -58.144
-3 | -0.276 | 0.00562 | -0.009 | -49.184
-2.5 | -0.219 | 0.00546 | -0.01 | -40.027
-2 | -0.16 | 0.00532 | -0.011 | -30.088
-1.5 | -0.101 | 0.00451 | -0.011 | -22.428
-1 | -0.042 | 0.00405 | -0.012 | -10.333
-0.5 | 0.018 | 0.00381 | -0.013 | 4.599
0 | 0.077 | 0.00328 | -0.014 | 23.507
0.5 | 0.136 | 0.00335 | -0.015 | 40.701
1 | 0.196 | 0.00352 | -0.016 | 55.615
1.5 | 0.255 | 0.00397 | -0.017 | 64.209
2 | 0.314 | 0.0043 | -0.017 | 72.844
2.5 | 0.372 | 0.00476 | -0.018 | 78.049
3 | 0.43 | 0.00582 | -0.019 | 73.742
3.5 | 0.486 | 0.00599 | -0.02 | 81.211
4 | 0.542 | 0.00573 | -0.021 | 94.594
4.5 | 0.596 | 0.00585 | -0.022 | 101.915
5 | 0.648 | 0.00603 | -0.023 | 107.386
5.5 | 0.696 | 0.00629 | -0.023 | 110.693
6 | 0.74 | 0.00656 | -0.024 | 112.881
6.5 | 0.781 | 0.00816 | -0.025 | 95.698
7 | 0.817 | 0.00846 | -0.026 | 96.51
7.5 | 0.847 | 0.00882 | -0.027 | 96.058
8 | 0.872 | 0.00931 | -0.027 | 93.618
8.5 | 0.89 | 0.00978 | -0.028 | 90.992
9 | 0.902 | 0.01021 | -0.029 | 88.364
9.5 | 0.908 | 0.01076 | -0.03 | 84.338
10 | 0.906 | 0.0114 | -0.031 | 79.486
10.5 | 0.898 | 0.0122 | -0.031 | 73.627
11 | 0.847 | 0.01916 | -0.03 | 44.181
11.5 | 0.719 | 0.06891 | -0.019 | 10.433
12 | 0.702 | 0.07427 | -0.019 | 9.446
12.5 | 0.681 | 0.07932 | -0.018 | 8.592
13 | 0.656 | 0.08471 | -0.018 | 7.739
13.5 | 0.625 | 0.0892 | -0.019 | 7.01
14 | 0.593 | 0.09479 | -0.019 | 6.256
14.5 | 0.561 | 0.10039 | -0.02 | 5.586

## 100. Re 8M Mach 0.10 (2)
BIGFOIL.COM POLAR EXPORT
NACA67-110 a=0.5
NACA67-110 a=0.5 |  |  |  | Cl Max: | 1.5641 | at alpha= | 17 | deg
XFOIL ncrit=9 |  |  |  | L/D Max: | 107.25 | at alpha= | 8 | deg
Re: | 8000000 |  |  | Cd Min: | 0.07638 | at alpha= | -19.5 | deg
Mach: | 0.1 |  |  | Cl=0 at alpha= | -0.83619 | deg
|  |  |  | @ Cl=0.1, Cd= | 0.00371
|  |  |  | @ Cl=0.4, Cd= | 0.0056224
|  |  |  | @ Cl=0.6, Cd= | 0.006549
alpha (deg) | Cl | Cd | Cm | Cl/Cd
-19.5 | -1.2696 | 0.07638 | -0.0517 | -16.6222
-19 | -1.3704 | 0.05055 | -0.0701 | -27.1098
-18.5 | -1.4363 | 0.03881 | -0.072 | -37.0085
-18 | -1.4382 | 0.03487 | -0.0699 | -41.2446
-17.5 | -1.4638 | 0.02965 | -0.0649 | -49.3693
-17 | -1.4659 | 0.0265 | -0.0599 | -55.317
-16 | -1.4495 | 0.02159 | -0.0498 | -67.1376
-15.5 | -1.4377 | 0.01983 | -0.0436 | -72.5013
-15 | -1.4187 | 0.0185 | -0.0379 | -76.6865
-14.5 | -1.3905 | 0.01737 | -0.0337 | -80.0518
-14 | -1.3534 | 0.01639 | -0.031 | -82.5747
-13.5 | -1.3116 | 0.0156 | -0.029 | -84.0769
-13 | -1.2704 | 0.01461 | -0.0269 | -86.9541
-12.5 | -1.2269 | 0.0137 | -0.0251 | -89.5547
-12 | -1.18 | 0.01308 | -0.0239 | -90.2141
-11.5 | -1.1335 | 0.0123 | -0.0226 | -92.1545
-11 | -1.0871 | 0.01139 | -0.0212 | -95.4434
-10.5 | -1.0395 | 0.01059 | -0.02 | -98.1586
-10 | -0.9898 | 0.00996 | -0.0192 | -99.3775
-9.5 | -0.9387 | 0.00947 | -0.0186 | -99.1235
-9 | -0.887 | 0.00903 | -0.0181 | -98.2281
-8.5 | -0.8343 | 0.00868 | -0.0178 | -96.1175
-8 | -0.7812 | 0.00832 | -0.0176 | -93.8942
-7.5 | -0.7296 | 0.00776 | -0.017 | -94.0206
-7 | -0.6768 | 0.00736 | -0.0167 | -91.9565
-6.5 | -0.6231 | 0.00705 | -0.0165 | -88.383
-6 | -0.5687 | 0.00678 | -0.0165 | -83.8791
-5.5 | -0.5138 | 0.00653 | -0.0166 | -78.683
-5 | -0.4595 | 0.0062 | -0.0166 | -74.1129
-4.5 | -0.4047 | 0.00595 | -0.0166 | -68.0168
-4 | -0.3492 | 0.00578 | -0.0168 | -60.4152
-3.5 | -0.2938 | 0.00552 | -0.017 | -53.2246
-3 | -0.2381 | 0.0053 | -0.0172 | -44.9245
-2.5 | -0.1823 | 0.00511 | -0.0175 | -35.6751
-2 | -0.1264 | 0.00496 | -0.0178 | -25.4839
-1.5 | -0.071 | 0.0047 | -0.018 | -15.1064
-1 | -0.0172 | 0.00435 | -0.0179 | -3.954
-0.5 | 0.0353 | 0.0039 | -0.0176 | 9.0513
0 | 0.0864 | 0.00364 | -0.0171 | 23.7363
1.5 | 0.2243 | 0.00435 | -0.0129 | 51.5632
2 | 0.2757 | 0.00485 | -0.0124 | 56.8454
2.5 | 0.3281 | 0.00526 | -0.0121 | 62.3764
3 | 0.382 | 0.00555 | -0.012 | 68.8288
3.5 | 0.4367 | 0.00577 | -0.0121 | 75.6846
4 | 0.4912 | 0.00601 | -0.0121 | 81.7304
4.5 | 0.5454 | 0.00627 | -0.0121 | 86.9856
6 | 0.7059 | 0.00709 | -0.0117 | 99.5628
6.5 | 0.7578 | 0.00747 | -0.0112 | 101.4458
7 | 0.8105 | 0.00776 | -0.0109 | 104.4459
7.5 | 0.8619 | 0.00811 | -0.0104 | 106.2762
8 | 0.9127 | 0.00851 | -0.0098 | 107.2503
8.5 | 0.9615 | 0.00907 | -0.0087 | 106.0088
9 | 1.0109 | 0.00951 | -0.0078 | 106.2986
9.5 | 1.0606 | 0.00991 | -0.0071 | 107.0232
10 | 1.1089 | 0.01038 | -0.006 | 106.8304
10.5 | 1.1553 | 0.01095 | -0.0046 | 105.5068
11 | 1.2 | 0.01165 | -0.003 | 103.0043
11.5 | 1.2441 | 0.01226 | -0.0012 | 101.4763
12 | 1.2834 | 0.0133 | 0.0013 | 96.4962
12.5 | 1.3181 | 0.01408 | 0.0048 | 93.6151
13 | 1.3504 | 0.01495 | 0.0087 | 90.3278
13.5 | 1.3831 | 0.01573 | 0.0123 | 87.9275
14.5 | 1.455 | 0.0173 | 0.0176 | 84.104
15 | 1.4827 | 0.01869 | 0.0212 | 79.3312
15.5 | 1.5101 | 0.01993 | 0.0247 | 75.7702
16 | 1.5316 | 0.02155 | 0.0287 | 71.0719
16.5 | 1.5498 | 0.02343 | 0.0328 | 66.146
17 | 1.5641 | 0.02558 | 0.0368 | 61.1454
17.5 | 1.5636 | 0.02892 | 0.0416 | 54.0664
18 | 1.562 | 0.03255 | 0.0455 | 47.9877
18.5 | 1.5484 | 0.03752 | 0.0489 | 41.2687
19 | 1.5337 | 0.04326 | 0.0505 | 35.4531
19.5 | 1.5047 | 0.05165 | 0.0498 | 29.1326
20 | 1.4507 | 0.06541 | 0.0441 | 22.1786

## 101. Re 8M Mach 0.25 (1)
BIGFOIL.COM POLAR EXPORT
NACA67-110 a=0.5
NACA67-110 a=0.5 |  |  |  | Cl Max: | 0.856 | at alpha= | 8.5 | deg
JavaFoil+Calcfoil stall+Eppler ext transition |  |  |  | L/D Max: | 110.238 | at alpha= | 5.5 | deg
Re: | 8000000 |  |  | Cd Min: | 0.00329 | at alpha= | 0 | deg
Mach: | 0.25 |  |  | Cl=0 at alpha= | -0.64754 | deg
|  |  |  | @ Cl=0.1, Cd= | 0.0033244
|  |  |  | @ Cl=0.4, Cd= | 0.09447
|  |  |  | @ Cl=0.6, Cd= | 0.09447
alpha (deg) | Cl | Cd | Cm | Cl/Cd
-13 | -0.269 | 0.08588 | 0.004 | -3.136
-12.5 | -0.328 | 0.08185 | 0.003 | -4.01
-12 | -0.381 | 0.0787 | 0.003 | -4.843
-11.5 | -0.429 | 0.07422 | 0.003 | -5.777
-11 | -0.472 | 0.06853 | 0.002 | -6.883
-10.5 | -0.507 | 0.06551 | 0.002 | -7.736
-10 | -0.536 | 0.06128 | 0.001 | -8.743
-9.5 | -0.556 | 0.05929 | 0.001 | -9.374
-9 | -0.569 | 0.05464 | 0.001 | -10.422
-8.5 | -0.576 | 0.04987 | 0 | -11.549
-8 | -0.704 | 0.00729 | -0.001 | -96.663
-7.5 | -0.691 | 0.0075 | -0.001 | -92.062
-7 | -0.668 | 0.0071 | -0.002 | -94.108
-6.5 | -0.638 | 0.00735 | -0.003 | -86.722
-6 | -0.6 | 0.00709 | -0.004 | -84.634
-5.5 | -0.556 | 0.00681 | -0.005 | -81.735
-5 | -0.508 | 0.00656 | -0.006 | -77.493
-4.5 | -0.455 | 0.00631 | -0.007 | -72.042
-4 | -0.399 | 0.00604 | -0.007 | -66.098
-3.5 | -0.342 | 0.00585 | -0.008 | -58.444
-3 | -0.284 | 0.00571 | -0.009 | -49.657
-2.5 | -0.224 | 0.00548 | -0.01 | -40.957
-2 | -0.164 | 0.00539 | -0.011 | -30.494
-1.5 | -0.104 | 0.00439 | -0.012 | -23.654
-1 | -0.043 | 0.00409 | -0.013 | -10.517
-0.5 | 0.018 | 0.00382 | -0.014 | 4.716
0 | 0.079 | 0.00329 | -0.014 | 24.084
0.5 | 0.14 | 0.00339 | -0.015 | 41.359
1 | 0.201 | 0.00353 | -0.016 | 56.868
1.5 | 0.262 | 0.00398 | -0.017 | 65.708
2 | 0.322 | 0.00439 | -0.018 | 73.34
2.5 | 0.382 | 0.00477 | -0.019 | 80.065
3 | 0.441 | 0.00528 | -0.02 | 83.504
3.5 | 0.499 | 0.00551 | -0.021 | 90.569
4 | 0.556 | 0.00576 | -0.021 | 96.631
4.5 | 0.611 | 0.00601 | -0.022 | 101.664
5 | 0.662 | 0.00619 | -0.023 | 106.991
5.5 | 0.709 | 0.00643 | -0.024 | 110.238
6 | 0.752 | 0.00804 | -0.025 | 93.521
6.5 | 0.788 | 0.00838 | -0.026 | 94.103
7 | 0.818 | 0.00883 | -0.027 | 92.651
7.5 | 0.84 | 0.00931 | -0.027 | 90.149
8 | 0.852 | 0.00984 | -0.028 | 86.655
8.5 | 0.856 | 0.01028 | -0.029 | 83.25
9 | 0.848 | 0.01089 | -0.03 | 77.811
9.5 | 0.689 | 0.05158 | -0.02 | 13.355
10 | 0.659 | 0.05888 | -0.018 | 11.198
10.5 | 0.629 | 0.06279 | -0.018 | 10.017
11 | 0.59 | 0.06815 | -0.018 | 8.656
11.5 | 0.545 | 0.07307 | -0.018 | 7.459
12 | 0.494 | 0.07857 | -0.018 | 6.289
12.5 | 0.438 | 0.08435 | -0.018 | 5.196
13 | 0.372 | 0.08945 | -0.018 | 4.153
13.5 | 0.292 | 0.09447 | -0.019 | 3.093

## 102. Re 8M Mach 0.25 (2)
BIGFOIL.COM POLAR EXPORT
NACA67-110 a=0.5
NACA67-110 a=0.5 |  |  |  | Cl Max: | 1.3078 | at alpha= | 13 | deg
XFOIL ncrit=9 |  |  |  | L/D Max: | 104.481 | at alpha= | 7.5 | deg
Re: | 8000000 |  |  | Cd Min: | 0.20427 | at alpha= | 18 | deg
Mach: | 0.25 |  |  | Cl=0 at alpha= | -0.85037 | deg
|  |  |  | @ Cl=0.1, Cd= | 0.003607
|  |  |  | @ Cl=0.4, Cd= | 0.0056444
|  |  |  | @ Cl=0.6, Cd= | 0.0065872
alpha (deg) | Cl | Cd | Cm | Cl/Cd
-17 | -0.6323 | 0.1862 | 0.0045 | -3.3958
-16.5 | -0.6237 | 0.17661 | -0.0002 | -3.5315
-16 | -0.6125 | 0.16849 | -0.0045 | -3.6352
-15.5 | -0.6027 | 0.16002 | -0.0087 | -3.7664
-15 | -0.6171 | 0.1447 | -0.0153 | -4.2647
-14.5 | -0.8766 | 0.08021 | -0.0526 | -10.9288
-14 | -0.9713 | 0.05053 | -0.0782 | -19.2222
-13.5 | -0.9556 | 0.04851 | -0.0765 | -19.699
-13 | -1.0919 | 0.03407 | -0.0671 | -32.0487
-12.5 | -1.1581 | 0.02677 | -0.053 | -43.2611
-12 | -1.1711 | 0.02099 | -0.0441 | -55.7932
-11.5 | -1.1498 | 0.01751 | -0.0384 | -65.6653
-11 | -1.1101 | 0.01551 | -0.0347 | -71.5732
-10.5 | -1.0662 | 0.01378 | -0.0315 | -77.373
-10 | -1.0233 | 0.01171 | -0.0282 | -87.3868
-9.5 | -0.9712 | 0.01077 | -0.0263 | -90.1764
-9 | -0.9182 | 0.00995 | -0.0246 | -92.2814
-8.5 | -0.8636 | 0.00932 | -0.0233 | -92.6609
-8 | -0.8083 | 0.00877 | -0.0222 | -92.1665
-7.5 | -0.7521 | 0.00837 | -0.0214 | -89.8566
-7 | -0.6983 | 0.00771 | -0.0202 | -90.5707
-6.5 | -0.6426 | 0.00729 | -0.0195 | -88.1481
-6 | -0.586 | 0.00694 | -0.0191 | -84.438
-5.5 | -0.5291 | 0.00664 | -0.0188 | -79.6837
-5 | -0.4724 | 0.00632 | -0.0185 | -74.7468
-4.5 | -0.4158 | 0.00604 | -0.0182 | -68.8411
-4 | -0.3585 | 0.00583 | -0.0182 | -61.4923
-3.5 | -0.301 | 0.00558 | -0.0183 | -53.9427
-3 | -0.2436 | 0.00535 | -0.0184 | -45.5327
-2.5 | -0.1862 | 0.00514 | -0.0185 | -36.2257
-2 | -0.1285 | 0.00499 | -0.0187 | -25.7515
-1.5 | -0.0712 | 0.00475 | -0.019 | -14.9895
-1 | -0.0161 | 0.00438 | -0.0188 | -3.6758
-0.5 | 0.0377 | 0.00393 | -0.0184 | 9.5929
0 | 0.09 | 0.00362 | -0.0178 | 24.8619
0.5 | 0.1284 | 0.00357 | -0.0149 | 35.9664
1.5 | 0.2294 | 0.0044 | -0.0129 | 52.1364
2 | 0.2819 | 0.0049 | -0.0123 | 57.5306
2.5 | 0.3353 | 0.00535 | -0.0118 | 62.6729
3 | 0.3912 | 0.00561 | -0.0116 | 69.7326
3.5 | 0.4475 | 0.00583 | -0.0116 | 76.7581
4 | 0.5036 | 0.00608 | -0.0114 | 82.8289
4.5 | 0.5594 | 0.00636 | -0.0112 | 87.956
5 | 0.6148 | 0.00667 | -0.0108 | 92.1739
5.5 | 0.6704 | 0.00694 | -0.0104 | 96.5994
6 | 0.7248 | 0.00728 | -0.0097 | 99.5604
6.5 | 0.779 | 0.00766 | -0.0089 | 101.6971
7 | 0.8333 | 0.00803 | -0.0081 | 103.7733
7.5 | 0.886 | 0.00848 | -0.0068 | 104.4811
8 | 0.9375 | 0.00903 | -0.0053 | 103.8206
9 | 1.0403 | 0.01015 | -0.0019 | 102.4926
9.5 | 1.0903 | 0.0108 | 0.0001 | 100.9537
10 | 1.1388 | 0.01155 | 0.0025 | 98.5974
10.5 | 1.1842 | 0.01257 | 0.0055 | 94.2084
11 | 1.2207 | 0.01443 | 0.0098 | 84.5946
11.5 | 1.2594 | 0.01529 | 0.0141 | 82.3676
12 | 1.2898 | 0.01676 | 0.0196 | 76.957
12.5 | 1.3063 | 0.0193 | 0.0266 | 67.6839
13 | 1.3078 | 0.02256 | 0.035 | 57.9699
13.5 | 1.3041 | 0.02705 | 0.0415 | 48.2107
14 | 1.2635 | 0.03356 | 0.0501 | 37.649
14.5 | 1.2288 | 0.04021 | 0.0554 | 30.5596
15 | 1.1714 | 0.05022 | 0.0569 | 23.3254
15.5 | 1.1482 | 0.05876 | 0.0542 | 19.5405
16 | 1.0913 | 0.07627 | 0.042 | 14.3084
16.5 | 0.9636 | 0.11438 | 0.0172 | 8.4245
17 | 0.7717 | 0.17094 | -0.0152 | 4.5144
18 | 0.7493 | 0.20427 | -0.0304 | 3.6682

## 103. Re 8M Mach 0.50 (1)
BIGFOIL.COM POLAR EXPORT
NACA67-110 a=0.5
NACA67-110 a=0.5 |  |  |  | Cl Max: | 1.096 | at alpha= | 20 | deg
JavaFoil+Calcfoil stall+Eppler ext transition |  |  |  | L/D Max: | 86.592 | at alpha= | 5 | deg
Re: | 8000000 |  |  | Cd Min: | 0.00319 | at alpha= | 0 | deg
Mach: | 0.5 |  |  | Cl=0 at alpha= | -0.64706 | deg
|  |  |  | @ Cl=0.1, Cd= | 0.0032056
|  |  |  | @ Cl=0.4, Cd= | 0.0049268
|  |  |  | @ Cl=0.6, Cd= | 0.0072685
alpha (deg) | Cl | Cd | Cm | Cl/Cd
-20 | -1.035 | 0.14953 | 0.011 | -6.921
-19.5 | -1.009 | 0.14554 | 0.011 | -6.932
-19 | -0.988 | 0.13965 | 0.011 | -7.074
-18.5 | -0.959 | 0.1354 | 0.01 | -7.083
-18 | -0.93 | 0.1313 | 0.009 | -7.086
-17.5 | -0.903 | 0.12844 | 0.009 | -7.029
-17 | -0.877 | 0.12341 | 0.008 | -7.106
-16.5 | -0.852 | 0.12326 | 0.008 | -6.91
-16 | -0.825 | 0.11454 | 0.007 | -7.203
-15.5 | -0.798 | 0.11075 | 0.007 | -7.202
-15 | -0.772 | 0.10085 | 0.006 | -7.657
-14.5 | -0.746 | 0.09394 | 0.006 | -7.946
-14 | -0.721 | 0.08804 | 0.006 | -8.192
-13.5 | -0.691 | 0.09765 | 0.005 | -7.077
-13 | -0.664 | 0.09035 | 0.004 | -7.353
-12.5 | -0.638 | 0.08216 | 0.004 | -7.77
-12 | -0.613 | 0.076 | 0.004 | -8.065
-11.5 | -0.589 | 0.068 | 0.003 | -8.665
-11 | -0.57 | 0.05814 | 0.003 | -9.805
-10.5 | -0.53 | 0.07435 | 0.002 | -7.128
-10 | -0.504 | 0.06458 | 0.001 | -7.805
-9.5 | -0.478 | 0.05844 | 0.001 | -8.183
-9 | -0.453 | 0.05335 | 0.001 | -8.491
-8.5 | -0.519 | 0.01056 | 0 | -49.122
-8 | -0.395 | 0.06042 | 0 | -6.539
-7.5 | -0.37 | 0.04774 | -0.001 | -7.746
-7 | -0.347 | 0.04091 | -0.002 | -8.486
-6.5 | -0.39 | 0.00883 | -0.004 | -44.164
-6 | -0.289 | 0.04116 | -0.002 | -7.017
-5.5 | -0.551 | 0.00644 | -0.005 | -85.456
-5 | -0.536 | 0.00662 | -0.006 | -80.999
-4.5 | -0.491 | 0.00632 | -0.007 | -77.795
-4 | -0.437 | 0.00603 | -0.008 | -72.523
-3.5 | -0.378 | 0.00628 | -0.009 | -60.163
-3 | -0.315 | 0.00605 | -0.01 | -52.061
-2.5 | -0.25 | 0.00558 | -0.011 | -44.758
-2 | -0.183 | 0.00537 | -0.012 | -34.11
-1.5 | -0.116 | 0.00458 | -0.013 | -25.327
-1 | -0.048 | 0.00421 | -0.014 | -11.422
-0.5 | 0.02 | 0.00389 | -0.015 | 5.171
0 | 0.088 | 0.00319 | -0.016 | 27.754
0.5 | 0.157 | 0.00328 | -0.017 | 47.811
1 | 0.225 | 0.00348 | -0.018 | 64.447
1.5 | 0.292 | 0.0037 | -0.019 | 79.011
2 | 0.359 | 0.0042 | -0.02 | 85.616
2.5 | 0.425 | 0.00537 | -0.021 | 79.28
3 | 0.49 | 0.0066 | -0.022 | 74.285
3.5 | 0.553 | 0.00701 | -0.023 | 78.925
4 | 0.613 | 0.00734 | -0.024 | 83.505
4.5 | 0.667 | 0.00772 | -0.025 | 86.426
5 | 0.709 | 0.00819 | -0.026 | 86.592
5.5 | 0.73 | 0.00878 | -0.027 | 83.169
6 | 0.7 | 0.00951 | -0.028 | 73.553
6.5 | 0.384 | 0.04323 | -0.014 | 8.883
7 | 0.505 | 0.0104 | -0.029 | 48.536
7.5 | 0.537 | 0.01101 | -0.03 | 48.725
8 | 0.465 | 0.05036 | -0.017 | 9.241
8.5 | 0.49 | 0.05654 | -0.016 | 8.669
9 | 0.632 | 0.01256 | -0.033 | 50.334
9.5 | 0.555 | 0.0519 | -0.022 | 10.696
10 | 0.571 | 0.06273 | -0.019 | 9.109
10.5 | 0.596 | 0.0708 | -0.018 | 8.419
11 | 0.754 | 0.01544 | -0.036 | 48.836
11.5 | 0.661 | 0.06476 | -0.025 | 10.214
12 | 0.68 | 0.07412 | -0.023 | 9.18
12.5 | 0.704 | 0.08221 | -0.022 | 8.56
13 | 0.728 | 0.09165 | -0.022 | 7.946
13.5 | 0.754 | 0.09867 | -0.022 | 7.646
14 | 0.785 | 0.08985 | -0.025 | 8.735
14.5 | 0.809 | 0.09663 | -0.025 | 8.371
15 | 0.834 | 0.10507 | -0.025 | 7.934
15.5 | 0.861 | 0.11084 | -0.026 | 7.771
16 | 0.888 | 0.11826 | -0.027 | 7.506
16.5 | 0.911 | 0.11881 | -0.026 | 7.669
17 | 0.937 | 0.12278 | -0.027 | 7.629
17.5 | 0.965 | 0.12738 | -0.029 | 7.577
18 | 0.996 | 0.13005 | -0.031 | 7.657
18.5 | 1.023 | 0.13584 | -0.032 | 7.53
19 | 1.041 | 0.14088 | -0.03 | 7.39
19.5 | 1.067 | 0.14593 | -0.031 | 7.312
20 | 1.096 | 0.14914 | -0.033 | 7.352

## 104. Re 8M Mach 0.50 (2)
BIGFOIL.COM POLAR EXPORT
NACA67-110 a=0.5
NACA67-110 a=0.5 |  |  |  | Cl Max: | 0.8802 | at alpha= | 7 | deg
XFOIL ncrit=9 |  |  |  | L/D Max: | 94.473 | at alpha= | 5.5 | deg
Re: | 8000000 |  |  | Cd Min: | 0.26032 | at alpha= | -20 | deg
Mach: | 0.5 |  |  | Cl=0 at alpha= | -0.92564 | deg
|  |  |  | @ Cl=0.1, Cd= | 0.0036239
|  |  |  | @ Cl=0.4, Cd= | 0.0057782
|  |  |  | @ Cl=0.6, Cd= | 0.0067741
alpha (deg) | Cl | Cd | Cm | Cl/Cd
-20 | -0.7712 | 0.26032 | 0.0396 | -2.9625
-19.5 | -0.7518 | 0.24989 | 0.0346 | -3.0085
-19 | -0.7326 | 0.24057 | 0.0294 | -3.0453
-18.5 | -0.7116 | 0.2327 | 0.0245 | -3.058
-18 | -0.6904 | 0.22499 | 0.0196 | -3.0686
-17.5 | -0.6699 | 0.21669 | 0.0148 | -3.0915
-17 | -0.6506 | 0.20805 | 0.0099 | -3.1271
-16.5 | -0.6318 | 0.19933 | 0.0052 | -3.1696
-16 | -0.6068 | 0.18955 | -0.0021 | -3.2013
-15.5 | -0.5934 | 0.18017 | -0.0062 | -3.2936
-15 | -0.5778 | 0.17134 | -0.0107 | -3.3722
-14.5 | -0.5608 | 0.16334 | -0.0151 | -3.4333
-14 | -0.5469 | 0.15404 | -0.02 | -3.5504
-13.5 | -0.5293 | 0.14629 | -0.0243 | -3.6182
-13 | -0.5203 | 0.13624 | -0.0295 | -3.819
-12.5 | -0.5104 | 0.12684 | -0.0345 | -4.024
-12 | -0.5053 | 0.1169 | -0.0397 | -4.3225
-11.5 | -0.5011 | 0.10715 | -0.0451 | -4.6766
-11 | -0.4891 | 0.0996 | -0.0493 | -4.9106
-10.5 | -0.4896 | 0.08993 | -0.0546 | -5.4442
-10 | -0.4996 | 0.07917 | -0.0606 | -6.3105
-9.5 | -0.5103 | 0.06883 | -0.0671 | -7.4139
-9 | -0.5369 | 0.0562 | -0.0778 | -9.5534
-8.5 | -0.5628 | 0.04846 | -0.0787 | -11.6137
-8 | -0.601 | 0.04209 | -0.0723 | -14.2789
-7.5 | -0.6278 | 0.03562 | -0.0639 | -17.6249
-7 | -0.6458 | 0.02763 | -0.0552 | -23.3731
-6.5 | -0.6556 | 0.0188 | -0.0454 | -34.8723
-6 | -0.6385 | 0.01099 | -0.0376 | -58.0983
-5.5 | -0.5853 | 0.00824 | -0.0331 | -71.0316
-5 | -0.5245 | 0.0072 | -0.0298 | -72.8472
-4.5 | -0.4608 | 0.00662 | -0.0275 | -69.6073
-4 | -0.396 | 0.00616 | -0.026 | -64.2857
-3.5 | -0.3302 | 0.00586 | -0.0251 | -56.3481
-3 | -0.2651 | 0.00558 | -0.0244 | -47.509
-2.5 | -0.2003 | 0.00535 | -0.0239 | -37.4393
-2 | -0.1351 | 0.00514 | -0.0238 | -26.284
-1.5 | -0.0702 | 0.00491 | -0.0237 | -14.2974
-1 | -0.0087 | 0.00456 | -0.0232 | -1.9079
-0.5 | 0.0498 | 0.00404 | -0.0223 | 12.3267
0 | 0.1065 | 0.00357 | -0.0211 | 29.8319
0.5 | 0.1425 | 0.00329 | -0.0161 | 43.3131
1 | 0.1945 | 0.00398 | -0.014 | 48.8693
1.5 | 0.249 | 0.0046 | -0.0122 | 54.1304
2 | 0.3048 | 0.00517 | -0.0106 | 58.9555
2.5 | 0.3637 | 0.00561 | -0.0093 | 64.8307
3 | 0.4263 | 0.0059 | -0.0086 | 72.2542
3.5 | 0.4891 | 0.00619 | -0.0077 | 79.0145
4 | 0.5513 | 0.00649 | -0.0064 | 84.9461
4.5 | 0.613 | 0.00685 | -0.0046 | 89.4891
5 | 0.6754 | 0.00722 | -0.0026 | 93.5457
5.5 | 0.735 | 0.00778 | 0.0005 | 94.473
6 | 0.7924 | 0.00853 | 0.0044 | 92.8957
6.5 | 0.841 | 0.01003 | 0.0104 | 83.8485
7 | 0.8802 | 0.01484 | 0.0166 | 59.3127
7.5 | 0.8786 | 0.02301 | 0.0265 | 38.1834
8 | 0.8546 | 0.0299 | 0.0385 | 28.5819
8.5 | 0.8141 | 0.03564 | 0.0511 | 22.8423
9 | 0.7753 | 0.04197 | 0.0592 | 18.4727
9.5 | 0.7366 | 0.0495 | 0.0625 | 14.8808
10 | 0.7038 | 0.05869 | 0.0601 | 11.9918
10.5 | 0.6746 | 0.07407 | 0.0479 | 9.1076
11.5 | 0.6535 | 0.09733 | 0.0337 | 6.7143
12 | 0.6478 | 0.10941 | 0.0259 | 5.9208

## 105. Re 10M Mach 0.00 (1)
BIGFOIL.COM POLAR EXPORT
NACA67-110 a=0.5
NACA67-110 a=0.5 |  |  |  | Cl Max: | 0.92 | at alpha= | 10 | deg
JavaFoil+Calcfoil stall+Eppler ext transition |  |  |  | L/D Max: | 131.493 | at alpha= | 7 | deg
Re: | 10000000 |  |  | Cd Min: | 0.00361 | at alpha= | 0.5 | deg
Mach: | 0 |  |  | Cl=0 at alpha= | -0.64407 | deg
|  |  |  | @ Cl=0.1, Cd= | 0.0040371
|  |  |  | @ Cl=0.4, Cd= | 0.0053165
|  |  |  | @ Cl=0.6, Cd= | 0.10626
alpha (deg) | Cl | Cd | Cm | Cl/Cd
-15 | -0.514 | 0.10286 | 0.005 | -4.994
-14.5 | -0.533 | 0.09733 | 0.005 | -5.479
-14 | -0.552 | 0.09305 | 0.004 | -5.937
-13.5 | -0.57 | 0.08852 | 0.004 | -6.441
-13 | -0.587 | 0.08348 | 0.004 | -7.034
-12.5 | -0.601 | 0.08111 | 0.003 | -7.415
-12 | -0.614 | 0.07655 | 0.003 | -8.026
-11.5 | -0.625 | 0.07131 | 0.002 | -8.769
-11 | -0.635 | 0.06476 | 0.002 | -9.807
-10.5 | -0.639 | 0.06152 | 0.002 | -10.382
-10 | -0.778 | 0.01025 | 0.003 | -75.916
-9.5 | -0.759 | 0.0114 | 0.002 | -66.539
-9 | -0.768 | 0.00905 | 0.001 | -84.893
-8.5 | -0.753 | 0.00766 | 0 | -98.265
-8 | -0.731 | 0.00786 | -0.001 | -93.025
-7.5 | -0.704 | 0.00744 | -0.001 | -94.559
-7 | -0.671 | 0.00715 | -0.002 | -93.789
-6.5 | -0.633 | 0.00689 | -0.003 | -91.887
-6 | -0.591 | 0.00665 | -0.004 | -88.844
-5.5 | -0.545 | 0.00638 | -0.005 | -85.464
-5 | -0.496 | 0.00618 | -0.006 | -80.227
-4.5 | -0.443 | 0.00603 | -0.006 | -73.399
-4 | -0.388 | 0.0058 | -0.007 | -66.902
-3.5 | -0.332 | 0.00562 | -0.008 | -59.056
-3 | -0.275 | 0.00552 | -0.009 | -49.872
-2.5 | -0.218 | 0.00547 | -0.01 | -39.773
-2 | -0.159 | 0.00544 | -0.011 | -29.264
-1.5 | -0.101 | 0.00481 | -0.011 | -20.899
-1 | -0.042 | 0.00443 | -0.012 | -9.401
-0.5 | 0.017 | 0.00424 | -0.013 | 4.116
0 | 0.077 | 0.00431 | -0.014 | 17.802
0.5 | 0.136 | 0.00361 | -0.015 | 37.646
1 | 0.195 | 0.00387 | -0.016 | 50.291
1.5 | 0.253 | 0.00418 | -0.016 | 60.578
2 | 0.312 | 0.00448 | -0.017 | 69.707
2.5 | 0.37 | 0.00497 | -0.018 | 74.405
3 | 0.428 | 0.00564 | -0.019 | 75.78
3.5 | 0.484 | 0.00578 | -0.02 | 83.808
4 | 0.54 | 0.00607 | -0.021 | 88.95
4.5 | 0.594 | 0.00575 | -0.022 | 103.261
5 | 0.645 | 0.00597 | -0.022 | 108.015
5.5 | 0.693 | 0.00605 | -0.023 | 114.56
6 | 0.738 | 0.00621 | -0.024 | 118.838
6.5 | 0.779 | 0.00662 | -0.025 | 117.68
7 | 0.816 | 0.00621 | -0.026 | 131.493
7.5 | 0.848 | 0.00856 | -0.027 | 98.983
8 | 0.874 | 0.00897 | -0.027 | 97.404
8.5 | 0.894 | 0.00941 | -0.028 | 95.08
9 | 0.909 | 0.00972 | -0.029 | 93.514
9.5 | 0.918 | 0.01022 | -0.03 | 89.792
10 | 0.92 | 0.01076 | -0.03 | 85.503
10.5 | 0.917 | 0.01141 | -0.031 | 80.338
11 | 0.906 | 0.01233 | -0.032 | 73.525
11.5 | 0.753 | 0.05887 | -0.022 | 12.797
12 | 0.729 | 0.07038 | -0.02 | 10.353
12.5 | 0.711 | 0.07663 | -0.02 | 9.273
13 | 0.688 | 0.08234 | -0.019 | 8.356
13.5 | 0.661 | 0.08682 | -0.02 | 7.619
14 | 0.633 | 0.09197 | -0.02 | 6.884
14.5 | 0.604 | 0.09783 | -0.02 | 6.173
15 | 0.574 | 0.10626 | -0.02 | 5.399

## 106. Re 10M Mach 0.00 (2)
BIGFOIL.COM POLAR EXPORT
NACA67-110 a=0.5
NACA67-110 a=0.5 |  |  |  | Cl Max: | 1.6127 | at alpha= | 18 | deg
XFOIL ncrit=9 |  |  |  | L/D Max: | 113.928 | at alpha= | 10 | deg
Re: | 10000000 |  |  | Cd Min: | 0.04654 | at alpha= | 20 | deg
Mach: | 0 |  |  | Cl=0 at alpha= | -0.83109 | deg
|  |  |  | @ Cl=0.1, Cd= | 0.00427
|  |  |  | @ Cl=0.4, Cd= | 0.0054094
|  |  |  | @ Cl=0.6, Cd= | 0.0062822
alpha (deg) | Cl | Cd | Cm | Cl/Cd
-19.5 | -1.5066 | 0.03818 | -0.0691 | -39.4605
-19 | -1.5126 | 0.03398 | -0.067 | -44.5144
-18.5 | -1.5383 | 0.02885 | -0.0621 | -53.3206
-18 | -1.5237 | 0.02692 | -0.059 | -56.601
-17.5 | -1.5295 | 0.02373 | -0.0531 | -64.4543
-17 | -1.5092 | 0.02176 | -0.0501 | -69.3566
-16.5 | -1.5041 | 0.01986 | -0.0434 | -75.7351
-16 | -1.4859 | 0.01855 | -0.0383 | -80.1024
-15.5 | -1.4703 | 0.01713 | -0.0323 | -85.8319
-15 | -1.4391 | 0.01614 | -0.0289 | -89.1636
-14.5 | -1.4017 | 0.01525 | -0.0266 | -91.9148
-14 | -1.3606 | 0.0145 | -0.0249 | -93.8345
-13.5 | -1.3174 | 0.01386 | -0.0234 | -95.0505
-13 | -1.2738 | 0.01309 | -0.022 | -97.3109
-12.5 | -1.2288 | 0.01239 | -0.0208 | -99.1768
-11 | -1.0855 | 0.01069 | -0.0184 | -101.5435
-10.5 | -1.038 | 0.00992 | -0.0174 | -104.6371
-10 | -0.9889 | 0.00931 | -0.0167 | -106.2191
-9 | -0.8866 | 0.00846 | -0.0161 | -104.7991
-8.5 | -0.8341 | 0.00813 | -0.0159 | -102.5953
-7.5 | -0.7289 | 0.00744 | -0.0156 | -97.9704
-7 | -0.6764 | 0.00703 | -0.0154 | -96.2162
-6.5 | -0.6231 | 0.00669 | -0.0153 | -93.139
-6 | -0.5688 | 0.00643 | -0.0154 | -88.4603
-5 | -0.4598 | 0.00597 | -0.0157 | -77.0184
-4.5 | -0.4051 | 0.00571 | -0.0158 | -70.9457
-3.5 | -0.2944 | 0.0053 | -0.0164 | -55.5472
-3 | -0.2391 | 0.0051 | -0.0166 | -46.8824
-2.5 | -0.1834 | 0.00492 | -0.0169 | -37.2764
-2 | -0.1274 | 0.00476 | -0.0173 | -26.7647
-1.5 | -0.0719 | 0.00458 | -0.0176 | -15.6987
-1 | -0.0176 | 0.0043 | -0.0177 | -4.093
-0.5 | 0.0345 | 0.00403 | -0.0174 | 8.5608
0 | 0.0841 | 0.00409 | -0.0167 | 20.5623
0.5 | 0.1265 | 0.00457 | -0.0148 | 27.6805
1 | 0.1715 | 0.00402 | -0.0133 | 42.6617
1.5 | 0.2231 | 0.00436 | -0.0129 | 51.1697
2 | 0.2751 | 0.00477 | -0.0126 | 57.673
2.5 | 0.3284 | 0.00511 | -0.0125 | 64.2661
3 | 0.3827 | 0.00534 | -0.0126 | 71.6667
3.5 | 0.4375 | 0.00556 | -0.0127 | 78.6871
4 | 0.4918 | 0.00577 | -0.0128 | 85.234
4.5 | 0.5458 | 0.00601 | -0.0129 | 90.8153
5 | 0.5995 | 0.00628 | -0.0128 | 95.4618
5.5 | 0.6533 | 0.00652 | -0.0129 | 100.1994
6 | 0.7062 | 0.00682 | -0.0127 | 103.5484
7 | 0.8111 | 0.00739 | -0.0123 | 109.7564
7.5 | 0.8623 | 0.00777 | -0.0119 | 110.9781
8 | 0.913 | 0.00814 | -0.0114 | 112.1622
9.5 | 1.0623 | 0.00933 | -0.0096 | 113.8585
10 | 1.1108 | 0.00975 | -0.0088 | 113.9282
10.5 | 1.1574 | 0.01031 | -0.0077 | 112.2599
11 | 1.2018 | 0.01099 | -0.0062 | 109.354
11.5 | 1.2471 | 0.01154 | -0.005 | 108.0676
12 | 1.2887 | 0.0123 | -0.0031 | 104.7724
12.5 | 1.3307 | 0.01293 | -0.0013 | 102.9157
13 | 1.366 | 0.01359 | 0.0018 | 100.5151
13.5 | 1.3991 | 0.01426 | 0.0053 | 98.1136
14 | 1.4317 | 0.01492 | 0.0087 | 95.9584
14.5 | 1.464 | 0.01553 | 0.012 | 94.2692
15 | 1.4969 | 0.01654 | 0.0147 | 90.5018
15.5 | 1.5305 | 0.01751 | 0.017 | 87.4072
16 | 1.557 | 0.0187 | 0.0204 | 83.262
16.5 | 1.5801 | 0.02009 | 0.024 | 78.6511
17 | 1.602 | 0.02157 | 0.0276 | 74.2698
17.5 | 1.6038 | 0.02449 | 0.0329 | 65.488
18 | 1.6127 | 0.02698 | 0.0369 | 59.7739
18.5 | 1.6114 | 0.03038 | 0.0411 | 53.0415
19 | 1.6109 | 0.03396 | 0.0443 | 47.4352
19.5 | 1.5981 | 0.03898 | 0.0469 | 40.9979
20 | 1.5685 | 0.04654 | 0.0479 | 33.7022

## 107. Re 10M Mach 0.10 (1)
BIGFOIL.COM POLAR EXPORT
NACA67-110 a=0.5
NACA67-110 a=0.5 |  |  |  | Cl Max: | 0.909 | at alpha= | 9.5 | deg
JavaFoil+Calcfoil stall+Eppler ext transition |  |  |  | L/D Max: | 117.96 | at alpha= | 6 | deg
Re: | 10000000 |  |  | Cd Min: | 0.00362 | at alpha= | 0.5 | deg
Mach: | 0.1 |  |  | Cl=0 at alpha= | -0.65 | deg
|  |  |  | @ Cl=0.1, Cd= | 0.0038946
|  |  |  | @ Cl=0.4, Cd= | 0.0053045
|  |  |  | @ Cl=0.6, Cd= | 0.1008
alpha (deg) | Cl | Cd | Cm | Cl/Cd
-14 | -0.515 | 0.09278 | 0.005 | -5.555
-13.5 | -0.537 | 0.08879 | 0.004 | -6.043
-13 | -0.557 | 0.08363 | 0.004 | -6.661
-12.5 | -0.575 | 0.08136 | 0.003 | -7.066
-12 | -0.591 | 0.0773 | 0.003 | -7.647
-11.5 | -0.605 | 0.07235 | 0.002 | -8.361
-11 | -0.617 | 0.06601 | 0.002 | -9.354
-10.5 | -0.624 | 0.06271 | 0.002 | -9.951
-10 | -0.646 | 0.04707 | 0.002 | -13.725
-9.5 | -0.632 | 0.05102 | 0.001 | -12.397
-9 | -0.76 | 0.00927 | 0.001 | -81.995
-8.5 | -0.749 | 0.0077 | 0 | -97.275
-8 | -0.729 | 0.00735 | -0.001 | -99.178
-7.5 | -0.703 | 0.00753 | -0.001 | -93.323
-7 | -0.671 | 0.00715 | -0.002 | -93.868
-6.5 | -0.634 | 0.00689 | -0.003 | -92.102
-6 | -0.593 | 0.00664 | -0.004 | -89.184
-5.5 | -0.547 | 0.00646 | -0.005 | -84.668
-5 | -0.498 | 0.00616 | -0.006 | -80.782
-4.5 | -0.445 | 0.00602 | -0.006 | -73.904
-4 | -0.39 | 0.0058 | -0.007 | -67.228
-3.5 | -0.334 | 0.0056 | -0.008 | -59.589
-3 | -0.277 | 0.00551 | -0.009 | -50.14
-2.5 | -0.219 | 0.00548 | -0.01 | -39.871
-2 | -0.16 | 0.00546 | -0.011 | -29.322
-1.5 | -0.101 | 0.00485 | -0.011 | -20.862
-1 | -0.042 | 0.00446 | -0.012 | -9.377
-0.5 | 0.018 | 0.00424 | -0.013 | 4.131
0 | 0.077 | 0.00407 | -0.014 | 18.938
0.5 | 0.136 | 0.00362 | -0.015 | 37.738
1 | 0.196 | 0.00389 | -0.016 | 50.343
1.5 | 0.255 | 0.00421 | -0.017 | 60.563
2 | 0.314 | 0.00452 | -0.017 | 69.422
2.5 | 0.372 | 0.00501 | -0.018 | 74.2
3 | 0.43 | 0.00562 | -0.019 | 76.458
3.5 | 0.487 | 0.00583 | -0.02 | 83.394
4 | 0.543 | 0.00561 | -0.021 | 96.782
4.5 | 0.597 | 0.00574 | -0.022 | 103.912
5 | 0.648 | 0.00596 | -0.023 | 108.745
5.5 | 0.696 | 0.00604 | -0.023 | 115.267
6 | 0.741 | 0.00628 | -0.024 | 117.96
6.5 | 0.781 | 0.0067 | -0.025 | 116.652
7 | 0.817 | 0.00812 | -0.026 | 100.671
7.5 | 0.847 | 0.00858 | -0.027 | 98.742
8 | 0.872 | 0.00905 | -0.027 | 96.389
8.5 | 0.891 | 0.00942 | -0.028 | 94.559
9 | 0.903 | 0.0099 | -0.029 | 91.205
9.5 | 0.909 | 0.01035 | -0.03 | 87.812
10 | 0.908 | 0.01095 | -0.031 | 82.907
10.5 | 0.9 | 0.01163 | -0.031 | 77.403
11 | 0.883 | 0.01294 | -0.032 | 68.235
11.5 | 0.722 | 0.06624 | -0.02 | 10.906
12 | 0.703 | 0.07226 | -0.019 | 9.734
12.5 | 0.683 | 0.078 | -0.019 | 8.755
13 | 0.656 | 0.08355 | -0.019 | 7.857
13.5 | 0.626 | 0.08847 | -0.019 | 7.072
14 | 0.594 | 0.09358 | -0.02 | 6.345
14.5 | 0.56 | 0.1008 | -0.019 | 5.558

## 108. Re 10M Mach 0.10 (2)
BIGFOIL.COM POLAR EXPORT
NACA67-110 a=0.5
NACA67-110 a=0.5 |  |  |  | Cl Max: | 1.5869 | at alpha= | 17 | deg
XFOIL ncrit=9 |  |  |  | L/D Max: | 113.319 | at alpha= | 9.5 | deg
Re: | 10000000 |  |  | Cd Min: | 0.2279 | at alpha= | -20 | deg
Mach: | 0.1 |  |  | Cl=0 at alpha= | -0.83365 | deg
|  |  |  | @ Cl=0.1, Cd= | 0.0042528
|  |  |  | @ Cl=0.4, Cd= | 0.0054122
|  |  |  | @ Cl=0.6, Cd= | 0.006288
alpha (deg) | Cl | Cd | Cm | Cl/Cd
-20 | -0.7081 | 0.2279 | 0.0284 | -3.1071
-19.5 | -1.1426 | 0.10205 | -0.0358 | -11.1965
-19 | -0.9877 | 0.12449 | -0.0216 | -7.934
-18 | -1.4526 | 0.03368 | -0.0694 | -43.1295
-17.5 | -1.4787 | 0.0286 | -0.0639 | -51.7028
-17 | -1.4818 | 0.02548 | -0.0585 | -58.1554
-16.5 | -1.4791 | 0.02253 | -0.0531 | -65.6502
-16 | -1.4687 | 0.02073 | -0.0471 | -70.849
-15.5 | -1.4608 | 0.0187 | -0.0401 | -78.1176
-15 | -1.4407 | 0.01744 | -0.0344 | -82.6089
-14.5 | -1.4063 | 0.01634 | -0.0312 | -86.0649
-14 | -1.3692 | 0.0152 | -0.0285 | -90.0789
-13.5 | -1.3266 | 0.01443 | -0.0266 | -91.9335
-13 | -1.2833 | 0.01356 | -0.0248 | -94.6386
-12.5 | -1.2382 | 0.01276 | -0.0232 | -97.0376
-12 | -1.1906 | 0.01216 | -0.0221 | -97.9112
-11.5 | -1.1418 | 0.01161 | -0.0211 | -98.3463
-11 | -1.0921 | 0.01111 | -0.0203 | -98.2988
-10.5 | -1.0449 | 0.0102 | -0.0191 | -102.4412
-10 | -0.9956 | 0.00952 | -0.0181 | -104.5798
-9 | -0.8927 | 0.00855 | -0.017 | -104.4094
-8.5 | -0.8398 | 0.0082 | -0.0168 | -102.4146
-8 | -0.7865 | 0.00786 | -0.0165 | -100.0636
-7.5 | -0.7331 | 0.00753 | -0.0163 | -97.3572
-7 | -0.6804 | 0.00708 | -0.016 | -96.1017
-6.5 | -0.6267 | 0.00672 | -0.0158 | -93.2589
-6 | -0.5721 | 0.00646 | -0.0158 | -88.5604
-5 | -0.4622 | 0.00599 | -0.016 | -77.1619
-4.5 | -0.4072 | 0.00572 | -0.0161 | -71.1888
-3.5 | -0.2958 | 0.00531 | -0.0166 | -55.7062
-3 | -0.2401 | 0.00511 | -0.0168 | -46.9863
-2.5 | -0.1842 | 0.00492 | -0.0171 | -37.439
-2 | -0.1279 | 0.00477 | -0.0175 | -26.8134
-1.5 | -0.0719 | 0.00459 | -0.0178 | -15.6645
-1 | -0.0174 | 0.00431 | -0.0178 | -4.0371
-0.5 | 0.0349 | 0.00403 | -0.0175 | 8.66
0 | 0.0847 | 0.00408 | -0.0168 | 20.7598
0.5 | 0.1272 | 0.00456 | -0.0149 | 27.8947
1 | 0.1722 | 0.00402 | -0.0134 | 42.8358
1.5 | 0.224 | 0.00437 | -0.0129 | 51.2586
2 | 0.2763 | 0.00478 | -0.0126 | 57.8033
2.5 | 0.3298 | 0.00512 | -0.0125 | 64.4141
3 | 0.3845 | 0.00535 | -0.0125 | 71.8692
4 | 0.4942 | 0.00579 | -0.0127 | 85.3541
4.5 | 0.5485 | 0.00603 | -0.0127 | 90.9619
5 | 0.6024 | 0.0063 | -0.0127 | 95.619
5.5 | 0.6566 | 0.00654 | -0.0127 | 100.3976
6 | 0.7098 | 0.00685 | -0.0124 | 103.6204
6.5 | 0.7626 | 0.00715 | -0.0122 | 106.6573
7 | 0.8155 | 0.00743 | -0.0119 | 109.7577
7.5 | 0.8669 | 0.00783 | -0.0114 | 110.7152
8 | 0.9179 | 0.00822 | -0.0108 | 111.6667
8.5 | 0.9683 | 0.00864 | -0.01 | 112.0718
9 | 1.0186 | 0.00905 | -0.0093 | 112.5525
9.5 | 1.0686 | 0.00943 | -0.0086 | 113.3192
10 | 1.1171 | 0.0099 | -0.0076 | 112.8384
10.5 | 1.1636 | 0.01052 | -0.0062 | 110.6084
11 | 1.208 | 0.01126 | -0.0044 | 107.2824
11.5 | 1.2527 | 0.01192 | -0.0028 | 105.0923
12 | 1.2959 | 0.01257 | -0.0009 | 103.0947
12.5 | 1.3368 | 0.01323 | 0.0014 | 101.0431
13 | 1.3701 | 0.01396 | 0.0053 | 98.1447
13.5 | 1.4034 | 0.01469 | 0.0089 | 95.5344
14 | 1.4363 | 0.01544 | 0.0125 | 93.0246
15 | 1.5032 | 0.0174 | 0.0184 | 86.3908
15.5 | 1.5304 | 0.01863 | 0.0221 | 82.1471
16 | 1.552 | 0.02024 | 0.0263 | 76.6798
16.5 | 1.5699 | 0.02208 | 0.0306 | 71.1005
17 | 1.5869 | 0.02401 | 0.0347 | 66.0933
17.5 | 1.5812 | 0.02764 | 0.0403 | 57.2069
18 | 1.5782 | 0.03125 | 0.0446 | 50.5024
18.5 | 1.5614 | 0.03633 | 0.0486 | 42.9783
19 | 1.5487 | 0.0417 | 0.0506 | 37.1391
19.5 | 1.5181 | 0.04993 | 0.0505 | 30.4046
20 | 1.4559 | 0.06446 | 0.0448 | 22.5861

## 109. Re 10M Mach 0.25 (1)
BIGFOIL.COM POLAR EXPORT
NACA67-110 a=0.5
NACA67-110 a=0.5 |  |  |  | Cl Max: | 0.856 | at alpha= | 8.5 | deg
JavaFoil+Calcfoil stall+Eppler ext transition |  |  |  | L/D Max: | 115.247 | at alpha= | 6 | deg
Re: | 10000000 |  |  | Cd Min: | 0.00362 | at alpha= | 0.5 | deg
Mach: | 0.25 |  |  | Cl=0 at alpha= | -0.64754 | deg
|  |  |  | @ Cl=0.1, Cd= | 0.0039151
|  |  |  | @ Cl=0.4, Cd= | 0.09419
|  |  |  | @ Cl=0.6, Cd= | 0.09419
alpha (deg) | Cl | Cd | Cm | Cl/Cd
-13 | -0.27 | 0.08512 | 0.004 | -3.166
-12.5 | -0.328 | 0.08146 | 0.003 | -4.032
-12 | -0.381 | 0.07767 | 0.003 | -4.91
-11.5 | -0.429 | 0.07369 | 0.003 | -5.823
-11 | -0.472 | 0.06752 | 0.002 | -6.993
-10.5 | -0.507 | 0.06476 | 0.002 | -7.836
-10 | -0.536 | 0.06044 | 0.001 | -8.876
-9.5 | -0.556 | 0.05847 | 0.001 | -9.512
-9 | -0.57 | 0.05369 | 0.001 | -10.62
-8.5 | -0.578 | 0.04827 | 0 | -11.977
-8 | -0.705 | 0.00762 | -0.001 | -92.516
-7.5 | -0.691 | 0.00723 | -0.001 | -95.63
-7 | -0.668 | 0.00743 | -0.002 | -89.951
-6.5 | -0.638 | 0.00715 | -0.003 | -89.19
-6 | -0.6 | 0.00679 | -0.004 | -88.307
-5.5 | -0.556 | 0.00652 | -0.005 | -85.344
-5 | -0.508 | 0.00628 | -0.006 | -80.925
-4.5 | -0.455 | 0.00614 | -0.007 | -74.068
-4 | -0.399 | 0.00589 | -0.007 | -67.775
-3.5 | -0.342 | 0.00575 | -0.008 | -59.504
-3 | -0.284 | 0.00553 | -0.009 | -51.333
-2.5 | -0.224 | 0.00553 | -0.01 | -40.571
-2 | -0.164 | 0.00553 | -0.011 | -29.744
-1.5 | -0.104 | 0.00471 | -0.012 | -22.063
-1 | -0.043 | 0.00449 | -0.013 | -9.569
-0.5 | 0.018 | 0.00428 | -0.014 | 4.211
0 | 0.079 | 0.00407 | -0.014 | 19.439
0.5 | 0.14 | 0.00362 | -0.015 | 38.701
1 | 0.201 | 0.00389 | -0.016 | 51.706
1.5 | 0.262 | 0.00423 | -0.017 | 61.915
2 | 0.322 | 0.00455 | -0.018 | 70.733
2.5 | 0.382 | 0.00546 | -0.019 | 69.981
3 | 0.441 | 0.00564 | -0.02 | 78.206
3.5 | 0.499 | 0.00531 | -0.021 | 93.966
4 | 0.556 | 0.00555 | -0.021 | 100.289
4.5 | 0.611 | 0.00573 | -0.022 | 106.68
5 | 0.662 | 0.00593 | -0.023 | 111.725
5.5 | 0.709 | 0.00621 | -0.024 | 114.177
6 | 0.752 | 0.00653 | -0.025 | 115.247
6.5 | 0.789 | 0.00807 | -0.026 | 97.705
7 | 0.818 | 0.0085 | -0.027 | 96.218
7.5 | 0.84 | 0.00896 | -0.027 | 93.793
8 | 0.853 | 0.00944 | -0.028 | 90.4
8.5 | 0.856 | 0.00988 | -0.029 | 86.63
9 | 0.849 | 0.01046 | -0.03 | 81.117
9.5 | 0.826 | 0.01157 | -0.03 | 71.413
10 | 0.664 | 0.05558 | -0.019 | 11.954
10.5 | 0.631 | 0.06098 | -0.019 | 10.353
11 | 0.591 | 0.06683 | -0.018 | 8.843
11.5 | 0.546 | 0.07217 | -0.018 | 7.562
12 | 0.495 | 0.07737 | -0.018 | 6.395
12.5 | 0.438 | 0.08345 | -0.018 | 5.254
13 | 0.372 | 0.08885 | -0.019 | 4.185
13.5 | 0.292 | 0.09419 | -0.019 | 3.104

## 110. Re 10M Mach 0.25 (2)
BIGFOIL.COM POLAR EXPORT
NACA67-110 a=0.5
NACA67-110 a=0.5 |  |  |  | Cl Max: | 1.3533 | at alpha= | 13.5 | deg
XFOIL ncrit=9 |  |  |  | L/D Max: | 110.022 | at alpha= | 8.5 | deg
Re: | 10000000 |  |  | Cd Min: | 0.20965 | at alpha= | 18.5 | deg
Mach: | 0.25 |  |  | Cl=0 at alpha= | -0.84907 | deg
|  |  |  | @ Cl=0.1, Cd= | 0.0041866
|  |  |  | @ Cl=0.4, Cd= | 0.0054247
|  |  |  | @ Cl=0.6, Cd= | 0.006306
alpha (deg) | Cl | Cd | Cm | Cl/Cd
-15 | -0.9983 | 0.06059 | -0.0706 | -16.4763
-14.5 | -1.0271 | 0.04904 | -0.08 | -20.9441
-14 | -1.1065 | 0.03875 | -0.0769 | -28.5548
-13.5 | -1.1021 | 0.03616 | -0.0722 | -30.4784
-13 | -1.2096 | 0.02614 | -0.0562 | -46.2739
-12.5 | -1.2257 | 0.02124 | -0.0462 | -57.7072
-12 | -1.2095 | 0.01755 | -0.0397 | -68.9174
-11.5 | -1.1741 | 0.01519 | -0.0353 | -77.2943
-11 | -1.1283 | 0.01373 | -0.0322 | -82.1777
-10.5 | -1.0798 | 0.01242 | -0.0295 | -86.9404
-10 | -1.0287 | 0.01138 | -0.0273 | -90.3954
-9.5 | -0.9792 | 0.0101 | -0.025 | -96.9505
-9 | -0.9255 | 0.00932 | -0.0233 | -99.3026
-8.5 | -0.8704 | 0.00875 | -0.0221 | -99.4743
-8 | -0.8147 | 0.00826 | -0.0211 | -98.632
-7.5 | -0.7581 | 0.00789 | -0.0203 | -96.0837
-7 | -0.7019 | 0.00745 | -0.0196 | -94.2148
-6.5 | -0.6465 | 0.00696 | -0.0187 | -92.8879
-6 | -0.5899 | 0.00661 | -0.0183 | -89.2436
-5.5 | -0.5328 | 0.00634 | -0.018 | -84.0379
-5 | -0.4754 | 0.00612 | -0.0179 | -77.6797
-4.5 | -0.4184 | 0.00581 | -0.0177 | -72.0138
-4 | -0.3609 | 0.00557 | -0.0177 | -64.7935
-3.5 | -0.3031 | 0.00537 | -0.0178 | -56.4432
-3 | -0.2456 | 0.00517 | -0.018 | -47.5048
-2.5 | -0.1882 | 0.00495 | -0.0181 | -38.0202
-2 | -0.13 | 0.00479 | -0.0184 | -27.1399
-1.5 | -0.0723 | 0.00463 | -0.0187 | -15.6156
-1 | -0.0163 | 0.00434 | -0.0187 | -3.7558
-0.5 | 0.0377 | 0.00402 | -0.0184 | 9.3781
0 | 0.0883 | 0.00406 | -0.0175 | 21.7488
0.5 | 0.1308 | 0.00452 | -0.0153 | 28.9381
1 | 0.1761 | 0.00402 | -0.0135 | 43.806
1.5 | 0.2291 | 0.00441 | -0.0129 | 51.9501
2 | 0.2826 | 0.00483 | -0.0125 | 58.5093
2.5 | 0.3374 | 0.00519 | -0.0122 | 65.0096
3 | 0.3939 | 0.0054 | -0.0122 | 72.9444
3.5 | 0.4507 | 0.00563 | -0.0122 | 80.0533
4 | 0.507 | 0.00587 | -0.0121 | 86.3714
4.5 | 0.563 | 0.00612 | -0.0119 | 91.9935
5 | 0.6187 | 0.0064 | -0.0116 | 96.6719
5.5 | 0.6745 | 0.00668 | -0.0112 | 100.9731
6 | 0.7293 | 0.00705 | -0.0106 | 103.4468
6.5 | 0.7846 | 0.00733 | -0.01 | 107.0396
7 | 0.8389 | 0.00769 | -0.0091 | 109.0897
7.5 | 0.8916 | 0.00819 | -0.0079 | 108.8645
8 | 0.9445 | 0.00866 | -0.0066 | 109.0647
8.5 | 0.9979 | 0.00907 | -0.0053 | 110.0221
9 | 1.0497 | 0.00961 | -0.0036 | 109.23
9.5 | 1.1004 | 0.01022 | -0.0017 | 107.6712
10 | 1.1491 | 0.01098 | 0.0007 | 104.6539
10.5 | 1.1934 | 0.01216 | 0.0039 | 98.1414
11 | 1.2379 | 0.01324 | 0.0071 | 93.497
11.5 | 1.2809 | 0.01403 | 0.0108 | 91.2972
12 | 1.3142 | 0.01528 | 0.0161 | 86.0079
12.5 | 1.3381 | 0.01726 | 0.0224 | 77.5261
13 | 1.3515 | 0.01985 | 0.0298 | 68.0856
13.5 | 1.3533 | 0.02292 | 0.0379 | 59.0445
14 | 1.3326 | 0.02845 | 0.0456 | 46.8401
14.5 | 1.3067 | 0.03385 | 0.0526 | 38.6027
15 | 1.2589 | 0.04167 | 0.0575 | 30.2112
15.5 | 1.2375 | 0.04836 | 0.0587 | 25.5893
16 | 1.1769 | 0.06171 | 0.0533 | 19.0715
16.5 | 1.1348 | 0.07795 | 0.0415 | 14.5581
17 | 1.0286 | 0.11019 | 0.0208 | 9.3348
17.5 | 0.8906 | 0.14914 | -0.0042 | 5.9716
18 | 0.8199 | 0.17837 | -0.0206 | 4.5966
18.5 | 0.7675 | 0.20965 | -0.0341 | 3.6609

## 111. Re 10M Mach 0.50 (1)
BIGFOIL.COM POLAR EXPORT
NACA67-110 a=0.5
NACA67-110 a=0.5 |  |  |  | Cl Max: | 1.1 | at alpha= | 20 | deg
JavaFoil+Calcfoil stall+Eppler ext transition |  |  |  | L/D Max: | 98.952 | at alpha= | 3 | deg
Re: | 10000000 |  |  | Cd Min: | 0.00356 | at alpha= | 0.5 | deg
Mach: | 0.5 |  |  | Cl=0 at alpha= | -0.64706 | deg
|  |  |  | @ Cl=0.1, Cd= | 0.0040061
|  |  |  | @ Cl=0.4, Cd= | 0.0048418
|  |  |  | @ Cl=0.6, Cd= | 0.0070163
alpha (deg) | Cl | Cd | Cm | Cl/Cd
-20 | -1.035 | 0.14644 | 0.011 | -7.069
-19.5 | -1.009 | 0.14081 | 0.011 | -7.167
-19 | -0.99 | 0.13545 | 0.011 | -7.31
-18.5 | -0.962 | 0.13179 | 0.01 | -7.296
-18 | -0.932 | 0.12824 | 0.01 | -7.27
-17.5 | -0.904 | 0.12397 | 0.009 | -7.295
-17 | -0.879 | 0.11604 | 0.009 | -7.573
-16.5 | -0.852 | 0.12129 | 0.008 | -7.027
-16 | -0.827 | 0.11346 | 0.008 | -7.287
-15.5 | -0.798 | 0.10884 | 0.007 | -7.335
-15 | -0.774 | 0.09911 | 0.007 | -7.808
-14.5 | -0.75 | 0.09141 | 0.006 | -8.2
-14 | -0.727 | 0.0832 | 0.006 | -8.733
-13.5 | -0.691 | 0.0952 | 0.005 | -7.261
-13 | -0.665 | 0.08913 | 0.004 | -7.458
-12.5 | -0.639 | 0.08147 | 0.004 | -7.849
-12 | -0.615 | 0.0736 | 0.004 | -8.352
-11.5 | -0.595 | 0.06306 | 0.004 | -9.44
-11 | -0.672 | 0.01404 | 0.005 | -47.858
-10.5 | -0.53 | 0.07318 | 0.002 | -7.243
-10 | -0.505 | 0.06336 | 0.002 | -7.963
-9.5 | -0.479 | 0.05836 | 0.001 | -8.202
-9 | -0.455 | 0.05158 | 0.001 | -8.822
-8.5 | -0.52 | 0.0101 | 0 | -51.496
-8 | -0.395 | 0.05853 | 0 | -6.752
-7.5 | -0.37 | 0.04735 | -0.001 | -7.819
-7 | -0.419 | 0.00949 | -0.003 | -44.144
-6.5 | -0.39 | 0.00852 | -0.004 | -45.819
-6 | -0.289 | 0.04044 | -0.002 | -7.145
-5.5 | -0.551 | 0.00685 | -0.005 | -80.468
-5 | -0.536 | 0.00639 | -0.006 | -83.945
-4.5 | -0.492 | 0.00604 | -0.007 | -81.354
-4 | -0.437 | 0.00636 | -0.008 | -68.8
-3.5 | -0.378 | 0.00609 | -0.009 | -62.06
-3 | -0.315 | 0.00588 | -0.01 | -53.593
-2.5 | -0.25 | 0.00551 | -0.011 | -45.318
-2 | -0.183 | 0.00548 | -0.012 | -33.425
-1.5 | -0.116 | 0.00541 | -0.013 | -21.436
-1 | -0.048 | 0.00458 | -0.014 | -10.478
-0.5 | 0.02 | 0.00436 | -0.015 | 4.612
0 | 0.088 | 0.0041 | -0.016 | 21.558
0.5 | 0.157 | 0.00356 | -0.017 | 44.054
1 | 0.225 | 0.00387 | -0.018 | 58.061
1.5 | 0.292 | 0.00397 | -0.019 | 73.636
2 | 0.359 | 0.00432 | -0.02 | 83.271
2.5 | 0.425 | 0.00516 | -0.021 | 82.47
3 | 0.49 | 0.00496 | -0.022 | 98.952
3.5 | 0.553 | 0.00675 | -0.023 | 82.013
4 | 0.613 | 0.00709 | -0.024 | 86.515
4.5 | 0.668 | 0.00745 | -0.025 | 89.652
5 | 0.709 | 0.00789 | -0.026 | 89.883
5.5 | 0.731 | 0.00845 | -0.027 | 86.427
6 | 0.7 | 0.00918 | -0.028 | 76.304
6.5 | 0.384 | 0.04278 | -0.014 | 8.983
7 | 0.505 | 0.00999 | -0.03 | 50.571
7.5 | 0.537 | 0.0106 | -0.03 | 50.659
8 | 0.466 | 0.04932 | -0.017 | 9.452
8.5 | 0.49 | 0.05637 | -0.016 | 8.697
9 | 0.633 | 0.01207 | -0.033 | 52.433
9.5 | 0.659 | 0.01377 | -0.034 | 47.825
10 | 0.573 | 0.06156 | -0.02 | 9.304
10.5 | 0.597 | 0.06988 | -0.018 | 8.536
11 | 0.757 | 0.01459 | -0.037 | 51.88
11.5 | 0.773 | 0.01817 | -0.037 | 42.562
12 | 0.687 | 0.06893 | -0.025 | 9.973
12.5 | 0.705 | 0.08037 | -0.023 | 8.776
13 | 0.729 | 0.0909 | -0.022 | 8.02
13.5 | 0.755 | 0.09696 | -0.022 | 7.782
14 | 0.793 | 0.08349 | -0.027 | 9.492
14.5 | 0.813 | 0.09364 | -0.026 | 8.681
15 | 0.835 | 0.10239 | -0.025 | 8.151
15.5 | 0.863 | 0.10762 | -0.027 | 8.02
16 | 0.888 | 0.11562 | -0.027 | 7.684
16.5 | 0.912 | 0.11381 | -0.027 | 8.017
17 | 0.938 | 0.12053 | -0.028 | 7.786
17.5 | 0.967 | 0.12378 | -0.029 | 7.816
18 | 0.999 | 0.12488 | -0.032 | 8.002
18.5 | 1.023 | 0.13437 | -0.032 | 7.616
19 | 1.041 | 0.13777 | -0.03 | 7.559
19.5 | 1.07 | 0.14116 | -0.032 | 7.579
20 | 1.1 | 0.14328 | -0.034 | 7.68

## 112. Re 10M Mach 0.50 (2)
BIGFOIL.COM POLAR EXPORT
NACA67-110 a=0.5
NACA67-110 a=0.5 |  |  |  | Cl Max: | 0.8927 | at alpha= | 7 | deg
XFOIL ncrit=9 |  |  |  | L/D Max: | 100.229 | at alpha= | 5.5 | deg
Re: | 10000000 |  |  | Cd Min: | 0.10656 | at alpha= | 12 | deg
Mach: | 0.5 |  |  | Cl=0 at alpha= | -99 | deg
|  |  |  | @ Cl=0.1, Cd= | 0.00397
|  |  |  | @ Cl=0.4, Cd= | 0.0055494
|  |  |  | @ Cl=0.6, Cd= | 0.0064837
alpha (deg) | Cl | Cd | Cm | Cl/Cd
0 | 0.1054 | 0.00397 | -0.0208 | 26.5491
0.5 | 0.1466 | 0.00439 | -0.0169 | 33.3941
1 | 0.1919 | 0.00407 | -0.0136 | 47.1499
1.5 | 0.2489 | 0.00458 | -0.0123 | 54.345
2 | 0.3065 | 0.00506 | -0.011 | 60.5731
2.5 | 0.3672 | 0.00543 | -0.0101 | 67.6243
3 | 0.4304 | 0.00566 | -0.0094 | 76.0424
3.5 | 0.4937 | 0.00593 | -0.0086 | 83.2546
4 | 0.5567 | 0.00625 | -0.0074 | 89.072
4.5 | 0.6197 | 0.00659 | -0.0058 | 94.0364
5 | 0.6825 | 0.00694 | -0.0039 | 98.3429
5.5 | 0.7437 | 0.00742 | -0.0011 | 100.2291
6 | 0.8027 | 0.00808 | 0.0027 | 99.3441
6.5 | 0.8535 | 0.00943 | 0.0084 | 90.509
7 | 0.8927 | 0.01367 | 0.0151 | 65.3036
7.5 | 0.8887 | 0.02222 | 0.0253 | 39.9955
8 | 0.8649 | 0.02934 | 0.0372 | 29.4785
8.5 | 0.8247 | 0.03489 | 0.0503 | 23.6371
9 | 0.7867 | 0.04103 | 0.0587 | 19.1738
9.5 | 0.749 | 0.0483 | 0.0626 | 15.5072
10 | 0.717 | 0.057 | 0.0611 | 12.5789
10.5 | 0.6842 | 0.07203 | 0.0495 | 9.4988
11 | 0.6724 | 0.08462 | 0.0409 | 7.9461
11.5 | 0.6683 | 0.09504 | 0.0346 | 7.0318
12 | 0.6591 | 0.10656 | 0.028 | 6.1852

## 113. Re 12M Mach 0.00 (1)
BIGFOIL.COM POLAR EXPORT
NACA67-110 a=0.5
NACA67-110 a=0.5 |  |  |  | Cl Max: | 0.921 | at alpha= | 10 | deg
JavaFoil+Calcfoil stall+Eppler ext transition |  |  |  | L/D Max: | 122.052 | at alpha= | 7 | deg
Re: | 12000000 |  |  | Cd Min: | 0.00431 | at alpha= | 1.5 | deg
Mach: | 0 |  |  | Cl=0 at alpha= | -0.64407 | deg
|  |  |  | @ Cl=0.1, Cd= | 0.0048
|  |  |  | @ Cl=0.4, Cd= | 0.0053679
|  |  |  | @ Cl=0.6, Cd= | 0.10453
alpha (deg) | Cl | Cd | Cm | Cl/Cd
-15 | -0.514 | 0.10242 | 0.005 | -5.015
-14.5 | -0.534 | 0.09667 | 0.005 | -5.52
-14 | -0.553 | 0.09142 | 0.005 | -6.046
-13.5 | -0.571 | 0.08744 | 0.004 | -6.525
-13 | -0.588 | 0.08314 | 0.004 | -7.068
-12.5 | -0.602 | 0.0803 | 0.003 | -7.493
-12 | -0.615 | 0.07562 | 0.003 | -8.128
-11.5 | -0.626 | 0.07067 | 0.003 | -8.855
-11 | -0.637 | 0.06342 | 0.002 | -10.037
-10.5 | -0.639 | 0.06057 | 0.002 | -10.556
-10 | -0.78 | 0.00982 | 0.003 | -79.491
-9.5 | -0.775 | 0.00947 | 0.002 | -81.848
-9 | -0.769 | 0.00782 | 0.001 | -98.287
-8.5 | -0.753 | 0.00744 | 0 | -101.312
-8 | -0.731 | 0.00761 | -0.001 | -96.154
-7.5 | -0.704 | 0.0072 | -0.001 | -97.791
-7 | -0.671 | 0.00691 | -0.002 | -97.059
-6.5 | -0.633 | 0.00665 | -0.003 | -95.179
-6 | -0.591 | 0.0064 | -0.004 | -92.294
-5.5 | -0.545 | 0.00624 | -0.005 | -87.396
-5 | -0.496 | 0.00605 | -0.006 | -81.945
-4.5 | -0.443 | 0.00583 | -0.006 | -75.998
-4 | -0.388 | 0.0057 | -0.007 | -68.083
-3.5 | -0.332 | 0.00567 | -0.008 | -58.585
-3 | -0.275 | 0.00563 | -0.009 | -48.885
-2.5 | -0.218 | 0.00553 | -0.01 | -39.362
-2 | -0.159 | 0.00546 | -0.011 | -29.157
-1.5 | -0.101 | 0.00505 | -0.011 | -19.937
-1 | -0.042 | 0.00463 | -0.012 | -9.002
-0.5 | 0.017 | 0.00453 | -0.013 | 3.852
0 | 0.077 | 0.0048 | -0.014 | 15.972
0.5 | 0.136 | 0.0048 | -0.015 | 28.304
1 | 0.195 | 0.00483 | -0.016 | 40.329
1.5 | 0.253 | 0.00431 | -0.016 | 58.824
2 | 0.312 | 0.00457 | -0.017 | 68.3
2.5 | 0.37 | 0.00528 | -0.018 | 70.121
3 | 0.428 | 0.00545 | -0.019 | 78.498
3.5 | 0.484 | 0.00566 | -0.02 | 85.589
4 | 0.54 | 0.00585 | -0.021 | 92.345
4.5 | 0.594 | 0.00609 | -0.022 | 97.492
5 | 0.645 | 0.00577 | -0.022 | 111.808
5.5 | 0.694 | 0.00594 | -0.023 | 116.681
6 | 0.739 | 0.00616 | -0.024 | 119.826
6.5 | 0.78 | 0.00645 | -0.025 | 120.827
7 | 0.816 | 0.00669 | -0.026 | 122.052
7.5 | 0.848 | 0.00829 | -0.027 | 102.246
8 | 0.874 | 0.00868 | -0.027 | 100.743
8.5 | 0.895 | 0.00909 | -0.028 | 98.402
9 | 0.91 | 0.0095 | -0.029 | 95.697
9.5 | 0.918 | 0.00989 | -0.03 | 92.859
10 | 0.921 | 0.01045 | -0.03 | 88.156
10.5 | 0.918 | 0.01103 | -0.031 | 83.232
11 | 0.908 | 0.01181 | -0.032 | 76.954
11.5 | 0.882 | 0.01424 | -0.032 | 61.946
12 | 0.732 | 0.06812 | -0.021 | 10.738
12.5 | 0.713 | 0.07451 | -0.02 | 9.568
13 | 0.689 | 0.08098 | -0.02 | 8.506
13.5 | 0.662 | 0.08528 | -0.02 | 7.768
14 | 0.632 | 0.09274 | -0.019 | 6.817
14.5 | 0.603 | 0.0989 | -0.02 | 6.1
15 | 0.574 | 0.10453 | -0.02 | 5.492

## 114. Re 12M Mach 0.00 (2)
BIGFOIL.COM POLAR EXPORT
NACA67-110 a=0.5
NACA67-110 a=0.5 |  |  |  | Cl Max: | 1.6341 | at alpha= | 18.5 | deg
XFOIL ncrit=9 |  |  |  | L/D Max: | 118.81 | at alpha= | 9.5 | deg
Re: | 12000000 |  |  | Cd Min: | 0.04056 | at alpha= | 20 | deg
Mach: | 0 |  |  | Cl=0 at alpha= | -0.81737 | deg
|  |  |  | @ Cl=0.1, Cd= | 0.004456
|  |  |  | @ Cl=0.4, Cd= | 0.0052503
|  |  |  | @ Cl=0.6, Cd= | 0.0060898
alpha (deg) | Cl | Cd | Cm | Cl/Cd
-19.5 | -1.5736 | 0.03257 | -0.0666 | -48.3144
-19 | -1.5697 | 0.02964 | -0.0637 | -52.9588
-18.5 | -1.5725 | 0.02647 | -0.0593 | -59.4069
-18 | -1.5579 | 0.02465 | -0.0556 | -63.2008
-17.5 | -1.5486 | 0.02256 | -0.0509 | -68.6436
-17 | -1.5267 | 0.02109 | -0.0475 | -72.3898
-16.5 | -1.5139 | 0.01952 | -0.0419 | -77.5564
-16 | -1.4964 | 0.01818 | -0.0366 | -82.3102
-15.5 | -1.4836 | 0.01653 | -0.03 | -89.752
-15 | -1.45 | 0.01548 | -0.0271 | -93.6693
-14.5 | -1.4111 | 0.01461 | -0.0251 | -96.5845
-14 | -1.3707 | 0.01379 | -0.0232 | -99.3981
-13.5 | -1.3267 | 0.01313 | -0.0219 | -101.0434
-13 | -1.2822 | 0.01244 | -0.0206 | -103.0707
-12.5 | -1.2363 | 0.01178 | -0.0195 | -104.9491
-12 | -1.1887 | 0.01125 | -0.0187 | -105.6622
-10.5 | -1.0417 | 0.00969 | -0.0168 | -107.5026
-10 | -0.9928 | 0.00905 | -0.016 | -109.7017
-9.5 | -0.9425 | 0.00852 | -0.0155 | -110.6221
-9 | -0.8907 | 0.00813 | -0.0153 | -109.5572
-8.5 | -0.8381 | 0.00781 | -0.0151 | -107.3111
-8 | -0.7852 | 0.0075 | -0.0151 | -104.6933
-7.5 | -0.7318 | 0.0072 | -0.0151 | -101.6389
-7 | -0.6788 | 0.00682 | -0.0149 | -99.5308
-6.5 | -0.6256 | 0.00647 | -0.0148 | -96.6924
-6 | -0.5714 | 0.00622 | -0.0149 | -91.865
-5 | -0.4616 | 0.00579 | -0.0153 | -79.7237
-4.5 | -0.4069 | 0.00553 | -0.0155 | -73.5805
-4 | -0.3515 | 0.00534 | -0.0158 | -65.824
-3.5 | -0.296 | 0.00516 | -0.016 | -57.3643
-3 | -0.2404 | 0.00496 | -0.0164 | -48.4677
-2.5 | -0.1848 | 0.00476 | -0.0167 | -38.8235
-2 | -0.1286 | 0.00464 | -0.0171 | -27.7155
-1.5 | -0.0729 | 0.0045 | -0.0174 | -16.2
-1 | -0.0183 | 0.00429 | -0.0175 | -4.2657
-0.5 | 0.0318 | 0.00433 | -0.0169 | 7.3441
0 | 0.0814 | 0.00445 | -0.0162 | 18.2921
1 | 0.1746 | 0.00448 | -0.0139 | 38.9732
1.5 | 0.2231 | 0.00438 | -0.013 | 50.9361
2 | 0.276 | 0.00472 | -0.0128 | 58.4746
3 | 0.3847 | 0.0052 | -0.013 | 73.9808
3.5 | 0.4395 | 0.00538 | -0.0131 | 81.6914
4 | 0.4941 | 0.00561 | -0.0133 | 88.0749
4.5 | 0.5484 | 0.00584 | -0.0134 | 93.9041
5 | 0.6021 | 0.0061 | -0.0134 | 98.7049
5.5 | 0.6561 | 0.00632 | -0.0134 | 103.8133
6 | 0.709 | 0.00662 | -0.0133 | 107.0997
6.5 | 0.7622 | 0.00689 | -0.0132 | 110.6241
7 | 0.8148 | 0.00716 | -0.0131 | 113.7989
7.5 | 0.8657 | 0.00755 | -0.0126 | 114.6623
8 | 0.9167 | 0.00793 | -0.0121 | 115.599
8.5 | 0.9679 | 0.00826 | -0.0118 | 117.1792
9 | 1.0181 | 0.00862 | -0.0112 | 118.109
9.5 | 1.0681 | 0.00899 | -0.0107 | 118.8098
10 | 1.1166 | 0.00942 | -0.0099 | 118.535
10.5 | 1.1627 | 0.01004 | -0.0087 | 115.8068
11 | 1.2074 | 0.01074 | -0.0073 | 112.4209
12 | 1.2983 | 0.01175 | -0.0048 | 110.4936
12.5 | 1.3409 | 0.01234 | -0.0031 | 108.6629
13 | 1.3808 | 0.01298 | -0.0009 | 106.379
13.5 | 1.4138 | 0.01358 | 0.0027 | 104.109
14 | 1.4468 | 0.01423 | 0.0061 | 101.6725
14.5 | 1.4787 | 0.01493 | 0.0094 | 99.0422
15.5 | 1.544 | 0.01671 | 0.0151 | 92.3998
16 | 1.5696 | 0.01794 | 0.0187 | 87.4916
16.5 | 1.5914 | 0.01942 | 0.0226 | 81.9464
17 | 1.6149 | 0.02077 | 0.0261 | 77.7516
17.5 | 1.6126 | 0.02393 | 0.0321 | 67.3882
18 | 1.6246 | 0.02614 | 0.0359 | 62.15
18.5 | 1.6341 | 0.02865 | 0.0394 | 57.0366
19 | 1.6306 | 0.03231 | 0.0432 | 50.4673
19.5 | 1.627 | 0.0363 | 0.046 | 44.8209
20 | 1.6257 | 0.04056 | 0.0475 | 40.0814

## 115. Re 12M Mach 0.10 (1)
BIGFOIL.COM POLAR EXPORT
NACA67-110 a=0.5
NACA67-110 a=0.5 |  |  |  | Cl Max: | 0.909 | at alpha= | 9.5 | deg
JavaFoil+Calcfoil stall+Eppler ext transition |  |  |  | L/D Max: | 122.079 | at alpha= | 6 | deg
Re: | 12000000 |  |  | Cd Min: | 0.00433 | at alpha= | 1.5 | deg
Mach: | 0.1 |  |  | Cl=0 at alpha= | -0.65 | deg
|  |  |  | @ Cl=0.1, Cd= | 0.0046597
|  |  |  | @ Cl=0.4, Cd= | 0.0053728
|  |  |  | @ Cl=0.6, Cd= | 0.09941
alpha (deg) | Cl | Cd | Cm | Cl/Cd
-15 | -0.471 | 0.10342 | 0.005 | -4.55
-14.5 | -0.493 | 0.09686 | 0.005 | -5.094
-14 | -0.516 | 0.0922 | 0.005 | -5.593
-13.5 | -0.537 | 0.08801 | 0.004 | -6.1
-13 | -0.557 | 0.0835 | 0.004 | -6.675
-12.5 | -0.575 | 0.08055 | 0.003 | -7.14
-12 | -0.591 | 0.07665 | 0.003 | -7.715
-11.5 | -0.605 | 0.07173 | 0.002 | -8.44
-11 | -0.619 | 0.06481 | 0.002 | -9.546
-10.5 | -0.625 | 0.06173 | 0.002 | -10.125
-10 | -0.764 | 0.01026 | 0.003 | -74.455
-9.5 | -0.75 | 0.01126 | 0.002 | -66.584
-9 | -0.761 | 0.00896 | 0.001 | -84.993
-8.5 | -0.749 | 0.00747 | 0 | -100.251
-8 | -0.729 | 0.00772 | -0.001 | -94.391
-7.5 | -0.703 | 0.00728 | -0.001 | -96.503
-7 | -0.671 | 0.00698 | -0.002 | -96.13
-6.5 | -0.634 | 0.00672 | -0.003 | -94.361
-6 | -0.593 | 0.00648 | -0.004 | -91.388
-5.5 | -0.547 | 0.00624 | -0.005 | -87.687
-5 | -0.498 | 0.00605 | -0.006 | -82.254
-4.5 | -0.445 | 0.00588 | -0.006 | -75.569
-4 | -0.39 | 0.00568 | -0.007 | -68.672
-3.5 | -0.334 | 0.00564 | -0.008 | -59.162
-3 | -0.277 | 0.00563 | -0.009 | -49.159
-2.5 | -0.219 | 0.0055 | -0.01 | -39.741
-2 | -0.16 | 0.00548 | -0.011 | -29.216
-1.5 | -0.101 | 0.00505 | -0.011 | -20.027
-1 | -0.042 | 0.00464 | -0.012 | -9.031
-0.5 | 0.018 | 0.0045 | -0.013 | 3.892
0 | 0.077 | 0.00457 | -0.014 | 16.863
0.5 | 0.136 | 0.0048 | -0.015 | 28.42
1 | 0.196 | 0.0048 | -0.016 | 40.718
1.5 | 0.255 | 0.00433 | -0.017 | 58.797
2 | 0.314 | 0.00461 | -0.017 | 68.055
2.5 | 0.372 | 0.00531 | -0.018 | 70.001
3 | 0.43 | 0.00544 | -0.019 | 78.916
3.5 | 0.487 | 0.00564 | -0.02 | 86.269
4 | 0.543 | 0.00592 | -0.021 | 91.661
4.5 | 0.597 | 0.00561 | -0.022 | 106.328
5 | 0.648 | 0.00577 | -0.023 | 112.4
5.5 | 0.696 | 0.006 | -0.023 | 116.03
6 | 0.741 | 0.00607 | -0.024 | 122.079
6.5 | 0.781 | 0.00645 | -0.025 | 121.074
7 | 0.817 | 0.0067 | -0.026 | 121.918
7.5 | 0.848 | 0.00831 | -0.027 | 101.984
8 | 0.873 | 0.00876 | -0.027 | 99.563
8.5 | 0.891 | 0.0092 | -0.028 | 96.826
9 | 0.904 | 0.00957 | -0.029 | 94.378
9.5 | 0.909 | 0.01001 | -0.03 | 90.814
10 | 0.909 | 0.01057 | -0.031 | 85.989
10.5 | 0.902 | 0.01121 | -0.031 | 80.411
11 | 0.887 | 0.01218 | -0.032 | 72.847
11.5 | 0.728 | 0.06263 | -0.021 | 11.618
12 | 0.705 | 0.07062 | -0.02 | 9.986
12.5 | 0.684 | 0.07638 | -0.02 | 8.955
13 | 0.657 | 0.08251 | -0.019 | 7.962
13.5 | 0.627 | 0.08673 | -0.02 | 7.224
14 | 0.593 | 0.09427 | -0.019 | 6.29
14.5 | 0.561 | 0.09941 | -0.02 | 5.64

## 116. Re 12M Mach 0.10 (2)
BIGFOIL.COM POLAR EXPORT
NACA67-110 a=0.5
NACA67-110 a=0.5 |  |  |  | Cl Max: | 1.598 | at alpha= | 17 | deg
XFOIL ncrit=9 |  |  |  | L/D Max: | 118.196 | at alpha= | 9.5 | deg
Re: | 12000000 |  |  | Cd Min: | 0.05327 | at alpha= | 20 | deg
Mach: | 0.1 |  |  | Cl=0 at alpha= | -0.82008 | deg
|  |  |  | @ Cl=0.1, Cd= | 0.0044538
|  |  |  | @ Cl=0.4, Cd= | 0.0052543
|  |  |  | @ Cl=0.6, Cd= | 0.006086
alpha (deg) | Cl | Cd | Cm | Cl/Cd
-20 | -1.4626 | 0.05055 | -0.0711 | -28.9337
-19.5 | -1.4745 | 0.04379 | -0.0732 | -33.6721
-19 | -1.4954 | 0.0375 | -0.0726 | -39.8773
-18.5 | -1.5235 | 0.0317 | -0.069 | -48.0599
-18 | -1.516 | 0.02905 | -0.0656 | -52.1859
-17.5 | -1.5196 | 0.02587 | -0.0604 | -58.7399
-17 | -1.5025 | 0.02367 | -0.0572 | -63.477
-15.5 | -1.474 | 0.01821 | -0.038 | -80.9445
-15 | -1.4512 | 0.01689 | -0.0327 | -85.9207
-14.5 | -1.415 | 0.01582 | -0.0299 | -89.4437
-14 | -1.3798 | 0.01446 | -0.0269 | -95.4219
-13.5 | -1.3366 | 0.01366 | -0.025 | -97.8477
-13 | -1.2923 | 0.01286 | -0.0233 | -100.4899
-12.5 | -1.2461 | 0.01214 | -0.0219 | -102.6442
-12 | -1.1981 | 0.01155 | -0.0208 | -103.7316
-10 | -0.9994 | 0.00926 | -0.0174 | -107.9266
-9.5 | -0.9489 | 0.00866 | -0.0167 | -109.5727
-9 | -0.8969 | 0.00822 | -0.0162 | -109.1119
-8.5 | -0.8439 | 0.00787 | -0.016 | -107.23
-8 | -0.7904 | 0.00755 | -0.0158 | -104.6887
-7.5 | -0.7364 | 0.00725 | -0.0157 | -101.5724
-7 | -0.6828 | 0.00688 | -0.0155 | -99.2442
-6.5 | -0.6293 | 0.00651 | -0.0153 | -96.6667
-6 | -0.5748 | 0.00624 | -0.0153 | -92.1154
-5.5 | -0.5196 | 0.00602 | -0.0154 | -86.3123
-5 | -0.4641 | 0.00581 | -0.0157 | -79.8795
-4.5 | -0.4089 | 0.00555 | -0.0158 | -73.6757
-4 | -0.3533 | 0.00534 | -0.016 | -66.161
-3.5 | -0.2974 | 0.00517 | -0.0163 | -57.5242
-3 | -0.2414 | 0.00497 | -0.0166 | -48.5714
-2.5 | -0.1855 | 0.00477 | -0.0168 | -38.8889
-2 | -0.129 | 0.00464 | -0.0172 | -27.8017
-1.5 | -0.073 | 0.0045 | -0.0175 | -16.2222
-1 | -0.0181 | 0.00429 | -0.0177 | -4.2191
-0.5 | 0.0322 | 0.00433 | -0.017 | 7.4365
0 | 0.082 | 0.00445 | -0.0163 | 18.427
1 | 0.1754 | 0.00447 | -0.0139 | 39.2394
1.5 | 0.2241 | 0.00438 | -0.013 | 51.1644
2 | 0.2771 | 0.00473 | -0.0128 | 58.5835
2.5 | 0.3311 | 0.00501 | -0.0127 | 66.0878
3 | 0.3864 | 0.00521 | -0.0129 | 74.1651
3.5 | 0.4416 | 0.00539 | -0.0131 | 81.9295
4 | 0.4965 | 0.00562 | -0.0132 | 88.3452
4.5 | 0.5511 | 0.00586 | -0.0132 | 94.0444
5 | 0.6052 | 0.00611 | -0.0132 | 99.0507
5.5 | 0.6594 | 0.00634 | -0.0132 | 104.0063
6 | 0.7127 | 0.00665 | -0.013 | 107.1729
6.5 | 0.7663 | 0.00692 | -0.0129 | 110.737
7 | 0.8192 | 0.0072 | -0.0126 | 113.7778
7.5 | 0.8705 | 0.00761 | -0.012 | 114.389
8 | 0.9219 | 0.008 | -0.0115 | 115.2375
8.5 | 0.9735 | 0.00832 | -0.011 | 117.0072
9 | 1.0242 | 0.0087 | -0.0104 | 117.7241
9.5 | 1.0744 | 0.00909 | -0.0097 | 118.1958
10 | 1.1229 | 0.00958 | -0.0087 | 117.2129
10.5 | 1.1691 | 0.01025 | -0.0072 | 114.0585
11.5 | 1.2614 | 0.01139 | -0.0043 | 110.7463
12 | 1.306 | 0.012 | -0.0027 | 108.8333
12.5 | 1.3486 | 0.01263 | -0.0007 | 106.7775
13 | 1.3855 | 0.01331 | 0.0025 | 104.0947
13.5 | 1.4185 | 0.01399 | 0.0063 | 101.3939
14 | 1.4516 | 0.01471 | 0.0099 | 98.6812
14.5 | 1.48 | 0.01575 | 0.0141 | 93.9683
15 | 1.509 | 0.01655 | 0.0182 | 91.1782
15.5 | 1.5429 | 0.01792 | 0.0204 | 86.0993
16 | 1.5626 | 0.01963 | 0.025 | 79.6026
16.5 | 1.5804 | 0.02147 | 0.0295 | 73.6097
17 | 1.598 | 0.02331 | 0.0336 | 68.5543
18 | 1.5965 | 0.02985 | 0.0435 | 53.4841
18.5 | 1.5971 | 0.03335 | 0.047 | 47.8891
19 | 1.5729 | 0.03935 | 0.0503 | 39.972
19.5 | 1.5518 | 0.04607 | 0.0512 | 33.6835
20 | 1.5368 | 0.05327 | 0.0499 | 28.8493

## 117. Re 12M Mach 0.25 (1)
BIGFOIL.COM POLAR EXPORT
NACA67-110 a=0.5
NACA67-110 a=0.5 |  |  |  | Cl Max: | 0.857 | at alpha= | 8.5 | deg
JavaFoil+Calcfoil stall+Eppler ext transition |  |  |  | L/D Max: | 131.732 | at alpha= | 6.5 | deg
Re: | 12000000 |  |  | Cd Min: | 0.00436 | at alpha= | 1.5 | deg
Mach: | 0.25 |  |  | Cl=0 at alpha= | -0.64754 | deg
|  |  |  | @ Cl=0.1, Cd= | 0.0045597
|  |  |  | @ Cl=0.4, Cd= | 0.09275
|  |  |  | @ Cl=0.6, Cd= | 0.09275
alpha (deg) | Cl | Cd | Cm | Cl/Cd
-13 | -0.27 | 0.08442 | 0.004 | -3.194
-12.5 | -0.329 | 0.08051 | 0.003 | -4.082
-12 | -0.382 | 0.0774 | 0.003 | -4.93
-11.5 | -0.429 | 0.07322 | 0.003 | -5.864
-11 | -0.472 | 0.06703 | 0.002 | -7.047
-10.5 | -0.508 | 0.06373 | 0.002 | -7.968
-10 | -0.537 | 0.05978 | 0.001 | -8.982
-9.5 | -0.557 | 0.05731 | 0.001 | -9.722
-9 | -0.571 | 0.05303 | 0.001 | -10.764
-8.5 | -0.582 | 0.04564 | 0 | -12.761
-8 | -0.705 | 0.00737 | -0.001 | -95.629
-7.5 | -0.691 | 0.00762 | -0.001 | -90.685
-7 | -0.669 | 0.00725 | -0.002 | -92.193
-6.5 | -0.638 | 0.00689 | -0.003 | -92.507
-6 | -0.6 | 0.00663 | -0.004 | -90.555
-5.5 | -0.557 | 0.00637 | -0.005 | -87.352
-5 | -0.508 | 0.00616 | -0.006 | -82.487
-4.5 | -0.455 | 0.006 | -0.007 | -75.775
-4 | -0.399 | 0.00578 | -0.007 | -69.152
-3.5 | -0.342 | 0.00575 | -0.008 | -59.524
-3 | -0.284 | 0.00564 | -0.009 | -50.339
-2.5 | -0.224 | 0.00555 | -0.01 | -40.436
-2 | -0.164 | 0.00552 | -0.011 | -29.78
-1.5 | -0.104 | 0.00493 | -0.012 | -21.087
-1 | -0.043 | 0.00465 | -0.013 | -9.26
-0.5 | 0.018 | 0.00454 | -0.014 | 3.968
0 | 0.079 | 0.00457 | -0.014 | 17.3
0.5 | 0.14 | 0.00454 | -0.015 | 30.893
1 | 0.201 | 0.00461 | -0.016 | 43.567
1.5 | 0.262 | 0.00436 | -0.017 | 60.009
2 | 0.322 | 0.00464 | -0.018 | 69.348
2.5 | 0.382 | 0.00536 | -0.019 | 71.308
3 | 0.441 | 0.00556 | -0.02 | 79.392
3.5 | 0.499 | 0.0057 | -0.021 | 87.53
4 | 0.556 | 0.00552 | -0.021 | 100.723
4.5 | 0.611 | 0.0056 | -0.022 | 109.141
5 | 0.662 | 0.00581 | -0.023 | 114.064
5.5 | 0.71 | 0.00599 | -0.024 | 118.433
6 | 0.752 | 0.00637 | -0.025 | 118.033
6.5 | 0.789 | 0.00599 | -0.026 | 131.732
7 | 0.819 | 0.00823 | -0.027 | 99.472
7.5 | 0.841 | 0.00876 | -0.027 | 95.977
8 | 0.854 | 0.00914 | -0.028 | 93.387
8.5 | 0.857 | 0.00957 | -0.029 | 89.529
9 | 0.85 | 0.01013 | -0.03 | 83.891
9.5 | 0.829 | 0.01108 | -0.031 | 74.807
10 | 0.673 | 0.05045 | -0.021 | 13.347
10.5 | 0.635 | 0.05804 | -0.02 | 10.949
11 | 0.592 | 0.06563 | -0.019 | 9.024
11.5 | 0.546 | 0.07113 | -0.019 | 7.681
12 | 0.495 | 0.07648 | -0.018 | 6.472
12.5 | 0.439 | 0.08234 | -0.018 | 5.329
13 | 0.372 | 0.08746 | -0.019 | 4.252
13.5 | 0.293 | 0.09275 | -0.019 | 3.154

## 118. Re 12M Mach 0.25 (2)
BIGFOIL.COM POLAR EXPORT
NACA67-110 a=0.5
NACA67-110 a=0.5 |  |  |  | Cl Max: | 1.3918 | at alpha= | 13.5 | deg
XFOIL ncrit=9 |  |  |  | L/D Max: | 115.029 | at alpha= | 8.5 | deg
Re: | 12000000 |  |  | Cd Min: | 0.19831 | at alpha= | -18 | deg
Mach: | 0.25 |  |  | Cl=0 at alpha= | -0.82103 | deg
|  |  |  | @ Cl=0.1, Cd= | 0.0045684
|  |  |  | @ Cl=0.4, Cd= | 0.0052744
|  |  |  | @ Cl=0.6, Cd= | 0.0061128
alpha (deg) | Cl | Cd | Cm | Cl/Cd
-18 | -0.6664 | 0.19831 | 0.0119 | -3.3604
-17.5 | -0.6522 | 0.19075 | 0.0076 | -3.4191
-17 | -0.6358 | 0.18419 | 0.0036 | -3.4519
-16.5 | -0.7058 | 0.15076 | -0.0108 | -4.6816
-16 | -0.8137 | 0.11716 | -0.0301 | -6.9452
-15.5 | -1.0298 | 0.06377 | -0.0682 | -16.1487
-14.5 | -1.1145 | 0.04135 | -0.0802 | -26.9528
-14 | -1.2068 | 0.03161 | -0.0716 | -38.1778
-13.5 | -1.2097 | 0.02873 | -0.0645 | -42.1058
-13 | -1.2693 | 0.02227 | -0.0497 | -56.996
-12.5 | -1.2606 | 0.01835 | -0.0423 | -68.6975
-12 | -1.2309 | 0.01564 | -0.0371 | -78.702
-11.5 | -1.1888 | 0.01387 | -0.0334 | -85.7102
-11 | -1.1397 | 0.01266 | -0.0306 | -90.0237
-10.5 | -1.0891 | 0.01158 | -0.0282 | -94.0501
-10 | -1.0365 | 0.01068 | -0.0261 | -97.0506
-9.5 | -0.9835 | 0.0098 | -0.0243 | -100.3571
-9 | -0.9304 | 0.00896 | -0.0225 | -103.8393
-8.5 | -0.8753 | 0.00838 | -0.0212 | -104.4511
-8 | -0.8192 | 0.00791 | -0.0202 | -103.5651
-7.5 | -0.7623 | 0.00753 | -0.0195 | -101.2351
-7 | -0.7053 | 0.00718 | -0.0189 | -98.2312
-6.5 | -0.6494 | 0.00675 | -0.0182 | -96.2074
-6 | -0.5929 | 0.0064 | -0.0177 | -92.6406
-5.5 | -0.5356 | 0.00612 | -0.0175 | -87.5163
-4.5 | -0.4204 | 0.00564 | -0.0173 | -74.539
-4 | -0.363 | 0.0054 | -0.0173 | -67.2222
-3.5 | -0.305 | 0.00523 | -0.0175 | -58.3174
-3 | -0.2471 | 0.00501 | -0.0177 | -49.3214
-2.5 | -0.1895 | 0.0048 | -0.0178 | -39.4792
-2 | -0.1313 | 0.00467 | -0.0182 | -28.1156
-1.5 | -0.0736 | 0.00452 | -0.0184 | -16.2832
-0.5 | 0.0348 | 0.00429 | -0.0178 | 8.1119
0 | 0.0856 | 0.00442 | -0.017 | 19.3665
0.5 | 0.1312 | 0.00489 | -0.0153 | 26.8303
1 | 0.1793 | 0.00445 | -0.0141 | 40.2921
1.5 | 0.2293 | 0.0044 | -0.013 | 52.1136
2 | 0.2835 | 0.00478 | -0.0127 | 59.3096
2.5 | 0.3391 | 0.00505 | -0.0125 | 67.1485
3 | 0.3959 | 0.00526 | -0.0126 | 75.2662
3.5 | 0.4527 | 0.00546 | -0.0126 | 82.9121
4 | 0.5093 | 0.00571 | -0.0126 | 89.1944
5 | 0.6219 | 0.00621 | -0.0122 | 100.1449
5.5 | 0.6776 | 0.00649 | -0.0118 | 104.4068
6.5 | 0.7887 | 0.00709 | -0.0108 | 111.2412
7 | 0.843 | 0.00747 | -0.0099 | 112.8514
7.5 | 0.8959 | 0.00796 | -0.0087 | 112.5503
8 | 0.9503 | 0.00832 | -0.0077 | 114.2188
8.5 | 1.0042 | 0.00873 | -0.0064 | 115.0286
9 | 1.0564 | 0.00924 | -0.0048 | 114.329
9.5 | 1.1073 | 0.00987 | -0.0029 | 112.1884
10 | 1.1554 | 0.01071 | -0.0004 | 107.8805
10.5 | 1.2019 | 0.0117 | 0.0025 | 102.7265
11 | 1.25 | 0.01246 | 0.0052 | 100.321
11.5 | 1.2962 | 0.01323 | 0.0083 | 97.9743
12 | 1.3319 | 0.01432 | 0.0134 | 93.0098
12.5 | 1.3602 | 0.01595 | 0.0193 | 85.279
13 | 1.3809 | 0.01805 | 0.0261 | 76.5042
13.5 | 1.3918 | 0.02064 | 0.0336 | 67.4322
14 | 1.3763 | 0.0246 | 0.0433 | 55.9472
14.5 | 1.3637 | 0.0297 | 0.0494 | 45.9158
15 | 1.3236 | 0.03627 | 0.0561 | 36.493
15.5 | 1.3039 | 0.04203 | 0.0594 | 31.0231
16 | 1.2445 | 0.05304 | 0.0585 | 23.4634
16.5 | 1.2001 | 0.06596 | 0.0514 | 18.1944
17 | 1.1677 | 0.08167 | 0.0398 | 14.2978
17.5 | 1.0565 | 0.11357 | 0.0194 | 9.3026
18 | 0.892 | 0.15876 | -0.0099 | 5.6185
18.5 | 0.8366 | 0.18436 | -0.0244 | 4.5379

## 119. Re 12M Mach 0.50 (1)
BIGFOIL.COM POLAR EXPORT
NACA67-110 a=0.5
NACA67-110 a=0.5 |  |  |  | Cl Max: | 1.099 | at alpha= | 20 | deg
JavaFoil+Calcfoil stall+Eppler ext transition |  |  |  | L/D Max: | 100.262 | at alpha= | 3.5 | deg
Re: | 12000000 |  |  | Cd Min: | 0.00405 | at alpha= | 1.5 | deg
Mach: | 0.5 |  |  | Cl=0 at alpha= | -0.64706 | deg
|  |  |  | @ Cl=0.1, Cd= | 0.00463
|  |  |  | @ Cl=0.4, Cd= | 0.0048049
|  |  |  | @ Cl=0.6, Cd= | 0.006555
alpha (deg) | Cl | Cd | Cm | Cl/Cd
-20 | -1.038 | 0.15349 | 0.012 | -6.761
-19.5 | -1.01 | 0.14906 | 0.011 | -6.777
-19 | -0.991 | 0.13438 | 0.011 | -7.377
-18.5 | -0.964 | 0.12826 | 0.011 | -7.516
-18 | -0.935 | 0.12483 | 0.01 | -7.489
-17.5 | -0.906 | 0.12133 | 0.009 | -7.466
-17 | -0.881 | 0.11363 | 0.009 | -7.751
-16.5 | -0.853 | 0.11894 | 0.008 | -7.17
-16 | -0.827 | 0.1114 | 0.008 | -7.427
-15.5 | -0.799 | 0.10716 | 0.007 | -7.458
-15 | -0.776 | 0.09676 | 0.007 | -8.018
-14.5 | -0.754 | 0.08725 | 0.007 | -8.639
-14 | -0.736 | 0.07507 | 0.007 | -9.81
-13.5 | -0.692 | 0.09512 | 0.005 | -7.273
-13 | -0.665 | 0.08819 | 0.004 | -7.543
-12.5 | -0.64 | 0.08004 | 0.004 | -7.999
-12 | -0.617 | 0.07158 | 0.004 | -8.615
-11.5 | -0.607 | 0.054 | 0.004 | -11.249
-11 | -0.678 | 0.01272 | 0.005 | -53.282
-10.5 | -0.53 | 0.07243 | 0.002 | -7.319
-10 | -0.505 | 0.06222 | 0.002 | -8.114
-9.5 | -0.48 | 0.05649 | 0.001 | -8.498
-9 | -0.468 | 0.04188 | 0.001 | -11.175
-8.5 | -0.521 | 0.00975 | 0 | -53.408
-8 | -0.395 | 0.0569 | 0 | -6.947
-7.5 | -0.371 | 0.0468 | -0.001 | -7.918
-7 | -0.422 | 0.00888 | -0.003 | -47.556
-6.5 | -0.391 | 0.00829 | -0.004 | -47.094
-6 | -0.289 | 0.04037 | -0.002 | -7.159
-5.5 | -0.551 | 0.00666 | -0.005 | -82.772
-5 | -0.537 | 0.00622 | -0.006 | -86.287
-4.5 | -0.492 | 0.00596 | -0.007 | -82.512
-4 | -0.437 | 0.00619 | -0.008 | -70.632
-3.5 | -0.378 | 0.00598 | -0.009 | -63.156
-3 | -0.315 | 0.00574 | -0.01 | -54.896
-2.5 | -0.25 | 0.00556 | -0.011 | -44.905
-2 | -0.183 | 0.00547 | -0.012 | -33.541
-1.5 | -0.116 | 0.00548 | -0.013 | -21.174
-1 | -0.048 | 0.00477 | -0.014 | -10.08
-0.5 | 0.02 | 0.00458 | -0.015 | 4.39
0 | 0.088 | 0.00463 | -0.016 | 19.101
0.5 | 0.157 | 0.00463 | -0.017 | 33.872
1 | 0.225 | 0.00411 | -0.018 | 54.625
1.5 | 0.292 | 0.00405 | -0.019 | 72.093
2 | 0.359 | 0.00445 | -0.02 | 80.838
2.5 | 0.426 | 0.00503 | -0.021 | 84.663
3 | 0.49 | 0.00528 | -0.022 | 92.879
3.5 | 0.554 | 0.00552 | -0.023 | 100.262
4 | 0.614 | 0.00687 | -0.024 | 89.374
4.5 | 0.668 | 0.00723 | -0.025 | 92.389
5 | 0.71 | 0.00766 | -0.026 | 92.665
5.5 | 0.731 | 0.0082 | -0.027 | 89.127
6 | 0.701 | 0.0089 | -0.028 | 78.675
6.5 | 0.385 | 0.0422 | -0.015 | 9.117
7 | 0.506 | 0.0097 | -0.03 | 52.111
7.5 | 0.538 | 0.01026 | -0.03 | 52.399
8 | 0.467 | 0.04835 | -0.018 | 9.662
8.5 | 0.49 | 0.0551 | -0.016 | 8.899
9 | 0.633 | 0.01174 | -0.033 | 53.921
9.5 | 0.659 | 0.01344 | -0.034 | 49.013
10 | 0.574 | 0.06023 | -0.02 | 9.534
10.5 | 0.597 | 0.06896 | -0.019 | 8.657
11 | 0.758 | 0.01399 | -0.037 | 54.185
11.5 | 0.783 | 0.01597 | -0.037 | 49.051
12 | 0.705 | 0.05747 | -0.029 | 12.26
12.5 | 0.707 | 0.07805 | -0.024 | 9.065
13 | 0.73 | 0.08911 | -0.022 | 8.188
13.5 | 0.755 | 0.09595 | -0.023 | 7.871
14 | 0.818 | 0.06605 | -0.032 | 12.383
14.5 | 0.819 | 0.08873 | -0.028 | 9.225
15 | 0.837 | 0.10106 | -0.026 | 8.281
15.5 | 0.866 | 0.10451 | -0.028 | 8.286
16 | 0.889 | 0.11514 | -0.027 | 7.722
16.5 | 0.915 | 0.11116 | -0.028 | 8.228
17 | 0.94 | 0.11786 | -0.028 | 7.976
17.5 | 0.971 | 0.12043 | -0.03 | 8.06
18 | 1.004 | 0.11927 | -0.033 | 8.42
18.5 | 1.025 | 0.13137 | -0.032 | 7.802
19 | 1.044 | 0.1461 | -0.031 | 7.143
19.5 | 1.071 | 0.14782 | -0.032 | 7.244
20 | 1.099 | 0.15369 | -0.033 | 7.149

## 120. Re 12M Mach 0.50 (2)
BIGFOIL.COM POLAR EXPORT
NACA67-110 a=0.5
NACA67-110 a=0.5 |  |  |  | Cl Max: | 0.9017 | at alpha= | 7 | deg
XFOIL ncrit=9 |  |  |  | L/D Max: | 104.791 | at alpha= | 5.5 | deg
Re: | 12000000 |  |  | Cd Min: | 0.10445 | at alpha= | 12 | deg
Mach: | 0.5 |  |  | Cl=0 at alpha= | -99 | deg
|  |  |  | @ Cl=0.1, Cd= | 0.00433
|  |  |  | @ Cl=0.4, Cd= | 0.0053776
|  |  |  | @ Cl=0.6, Cd= | 0.0062522
alpha (deg) | Cl | Cd | Cm | Cl/Cd
0 | 0.1022 | 0.00433 | -0.0202 | 23.6028
0.5 | 0.1469 | 0.00482 | -0.0169 | 30.4772
1 | 0.1918 | 0.00417 | -0.0136 | 45.9952
1.5 | 0.249 | 0.00453 | -0.0124 | 54.9669
2 | 0.3079 | 0.00499 | -0.0113 | 61.7034
2.5 | 0.3702 | 0.00527 | -0.0106 | 70.2467
3 | 0.4339 | 0.0055 | -0.0101 | 78.8909
3.5 | 0.4973 | 0.00576 | -0.0093 | 86.3368
4 | 0.5605 | 0.00606 | -0.0081 | 92.4917
4.5 | 0.6242 | 0.00637 | -0.0067 | 97.9906
5 | 0.6876 | 0.00673 | -0.0048 | 102.1694
5.5 | 0.7503 | 0.00716 | -0.0022 | 104.7905
6 | 0.8107 | 0.00776 | 0.0013 | 104.4716
6.5 | 0.8634 | 0.00894 | 0.0069 | 96.5772
7 | 0.9017 | 0.01296 | 0.0139 | 69.5756
7.5 | 0.8962 | 0.02165 | 0.0245 | 41.3949
8 | 0.8746 | 0.02879 | 0.0361 | 30.3786
8.5 | 0.835 | 0.03417 | 0.0495 | 24.4366
9 | 0.7978 | 0.04014 | 0.0583 | 19.8754
9.5 | 0.7608 | 0.04712 | 0.0628 | 16.146
10 | 0.7292 | 0.05542 | 0.0621 | 13.1577
10.5 | 0.6926 | 0.06944 | 0.0521 | 9.9741
11 | 0.684 | 0.08264 | 0.0421 | 8.2769
11.5 | 0.6802 | 0.09292 | 0.0359 | 7.3203
12 | 0.6719 | 0.10445 | 0.029 | 6.4327

## 121. Re 14M Mach 0.00 (1)
BIGFOIL.COM POLAR EXPORT
NACA67-110 a=0.5
NACA67-110 a=0.5 |  |  |  | Cl Max: | 0.922 | at alpha= | 10 | deg
JavaFoil+Calcfoil stall+Eppler ext transition |  |  |  | L/D Max: | 135.197 | at alpha= | 7.5 | deg
Re: | 14000000 |  |  | Cd Min: | 0.00463 | at alpha= | 2 | deg
Mach: | 0 |  |  | Cl=0 at alpha= | -0.64407 | deg
|  |  |  | @ Cl=0.1, Cd= | 0.0050561
|  |  |  | @ Cl=0.4, Cd= | 0.0052931
|  |  |  | @ Cl=0.6, Cd= | 0.1037
alpha (deg) | Cl | Cd | Cm | Cl/Cd
-15 | -0.514 | 0.10187 | 0.005 | -5.045
-14.5 | -0.534 | 0.09617 | 0.005 | -5.551
-14 | -0.553 | 0.09084 | 0.005 | -6.087
-13.5 | -0.571 | 0.08719 | 0.004 | -6.549
-13 | -0.588 | 0.08206 | 0.004 | -7.165
-12.5 | -0.602 | 0.07956 | 0.003 | -7.568
-12 | -0.615 | 0.07486 | 0.003 | -8.217
-11.5 | -0.626 | 0.07003 | 0.003 | -8.943
-11 | -0.642 | 0.05944 | 0.003 | -10.799
-10.5 | -0.641 | 0.05926 | 0.002 | -10.819
-10 | -0.782 | 0.00949 | 0.003 | -82.453
-9.5 | -0.777 | 0.00917 | 0.002 | -84.697
-9 | -0.769 | 0.00767 | 0.001 | -100.314
-8.5 | -0.754 | 0.00726 | 0 | -103.751
-8 | -0.732 | 0.00741 | -0.001 | -98.674
-7.5 | -0.704 | 0.00705 | -0.001 | -99.869
-7 | -0.671 | 0.00677 | -0.002 | -99.176
-6.5 | -0.633 | 0.00652 | -0.003 | -97.095
-6 | -0.591 | 0.0063 | -0.004 | -93.792
-5.5 | -0.545 | 0.00613 | -0.005 | -88.86
-5 | -0.496 | 0.00595 | -0.006 | -83.374
-4.5 | -0.443 | 0.00578 | -0.006 | -76.618
-4 | -0.388 | 0.00579 | -0.007 | -67.045
-3.5 | -0.332 | 0.00568 | -0.008 | -58.443
-3 | -0.275 | 0.00566 | -0.009 | -48.646
-2.5 | -0.218 | 0.00554 | -0.01 | -39.253
-2 | -0.159 | 0.0055 | -0.011 | -28.961
-1.5 | -0.101 | 0.0054 | -0.011 | -18.623
-1 | -0.042 | 0.00479 | -0.012 | -8.692
-0.5 | 0.017 | 0.00513 | -0.013 | 3.4
0 | 0.077 | 0.00506 | -0.014 | 15.143
0.5 | 0.136 | 0.00505 | -0.015 | 26.89
1 | 0.195 | 0.00513 | -0.016 | 37.939
1.5 | 0.253 | 0.00511 | -0.016 | 49.651
2 | 0.312 | 0.00463 | -0.017 | 67.336
2.5 | 0.37 | 0.0052 | -0.018 | 71.147
3 | 0.428 | 0.00538 | -0.019 | 79.499
3.5 | 0.484 | 0.00549 | -0.02 | 88.23
4 | 0.54 | 0.00573 | -0.021 | 94.304
4.5 | 0.594 | 0.00596 | -0.022 | 99.606
5 | 0.645 | 0.00565 | -0.022 | 114.165
5.5 | 0.694 | 0.00583 | -0.023 | 119.087
6 | 0.739 | 0.00604 | -0.024 | 122.343
6.5 | 0.78 | 0.00624 | -0.025 | 125.012
7 | 0.817 | 0.00647 | -0.026 | 126.234
7.5 | 0.848 | 0.00627 | -0.027 | 135.197
8 | 0.875 | 0.00848 | -0.027 | 103.182
8.5 | 0.895 | 0.00887 | -0.028 | 100.911
9 | 0.91 | 0.00924 | -0.029 | 98.482
9.5 | 0.919 | 0.00965 | -0.03 | 95.249
10 | 0.922 | 0.01015 | -0.031 | 90.792
10.5 | 0.919 | 0.0107 | -0.031 | 85.883
11 | 0.91 | 0.01143 | -0.032 | 79.622
11.5 | 0.891 | 0.0128 | -0.032 | 69.604
12 | 0.737 | 0.06442 | -0.022 | 11.438
12.5 | 0.715 | 0.07228 | -0.021 | 9.897
13 | 0.69 | 0.07977 | -0.02 | 8.649
13.5 | 0.661 | 0.08676 | -0.02 | 7.621
14 | 0.633 | 0.09227 | -0.02 | 6.857
14.5 | 0.604 | 0.09754 | -0.02 | 6.188
15 | 0.574 | 0.1037 | -0.02 | 5.54

## 122. Re 14M Mach 0.00 (2)
BIGFOIL.COM POLAR EXPORT
NACA67-110 a=0.5
NACA67-110 a=0.5 |  |  |  | Cl Max: | 1.6704 | at alpha= | 20 | deg
XFOIL ncrit=9 |  |  |  | L/D Max: | 122.841 | at alpha= | 9.5 | deg
Re: | 14000000 |  |  | Cd Min: | 0.03638 | at alpha= | 20 | deg
Mach: | 0 |  |  | Cl=0 at alpha= | -0.79722 | deg
|  |  |  | @ Cl=0.1, Cd= | 0.0048949
|  |  |  | @ Cl=0.4, Cd= | 0.0051283
|  |  |  | @ Cl=0.6, Cd= | 0.0059301
alpha (deg) | Cl | Cd | Cm | Cl/Cd
-20 | -1.6154 | 0.03269 | -0.0671 | -49.4157
-19.5 | -1.6133 | 0.02959 | -0.0642 | -54.5218
-19 | -1.6054 | 0.02713 | -0.0609 | -59.1743
-18.5 | -1.6017 | 0.02456 | -0.0565 | -65.2158
-18 | -1.5855 | 0.02291 | -0.0527 | -69.2056
-17.5 | -1.568 | 0.02115 | -0.049 | -74.1371
-17 | -1.5502 | 0.01988 | -0.0442 | -77.9779
-16.5 | -1.5316 | 0.01863 | -0.0393 | -82.2115
-16 | -1.511 | 0.01757 | -0.0342 | -85.9989
-15.5 | -1.4911 | 0.01617 | -0.0288 | -92.214
-15 | -1.457 | 0.01506 | -0.026 | -96.7463
-14.5 | -1.4175 | 0.01423 | -0.024 | -99.6135
-14 | -1.378 | 0.01326 | -0.022 | -103.9216
-13.5 | -1.3338 | 0.01261 | -0.0207 | -105.7732
-13 | -1.2885 | 0.01196 | -0.0195 | -107.7341
-12.5 | -1.2421 | 0.01134 | -0.0185 | -109.5326
-12 | -1.1941 | 0.01083 | -0.0177 | -110.2585
-10 | -0.9955 | 0.00886 | -0.0155 | -112.3589
-9.5 | -0.9455 | 0.00829 | -0.0149 | -114.0531
-9 | -0.8939 | 0.00789 | -0.0147 | -113.2953
-8.5 | -0.8413 | 0.00756 | -0.0146 | -111.2831
-8 | -0.7881 | 0.00725 | -0.0145 | -108.7034
-6.5 | -0.6276 | 0.00632 | -0.0144 | -99.3038
-6 | -0.5735 | 0.00605 | -0.0145 | -94.7934
-5.5 | -0.5185 | 0.00583 | -0.0147 | -88.9365
-5 | -0.4633 | 0.00563 | -0.015 | -82.2913
-4.5 | -0.4083 | 0.0054 | -0.0152 | -75.6111
-4 | -0.3531 | 0.00521 | -0.0154 | -67.7735
-3.5 | -0.2972 | 0.00503 | -0.0158 | -59.0855
-3 | -0.2415 | 0.00484 | -0.0161 | -49.8967
-2.5 | -0.1859 | 0.00466 | -0.0164 | -39.8927
-2 | -0.1297 | 0.00455 | -0.0168 | -28.5055
-1.5 | -0.0739 | 0.00443 | -0.0172 | -16.6817
-1 | -0.0204 | 0.00439 | -0.0171 | -4.6469
-0.5 | 0.0299 | 0.00453 | -0.0165 | 6.6004
0 | 0.0789 | 0.00476 | -0.0158 | 16.5756
0.5 | 0.1274 | 0.00507 | -0.0149 | 25.1282
1 | 0.177 | 0.0048 | -0.0143 | 36.875
1.5 | 0.2239 | 0.00445 | -0.0132 | 50.3146
2 | 0.2767 | 0.00467 | -0.013 | 59.2505
2.5 | 0.3311 | 0.00491 | -0.013 | 67.4338
3 | 0.386 | 0.00508 | -0.0132 | 75.9843
3.5 | 0.4411 | 0.00527 | -0.0135 | 83.7002
4 | 0.4957 | 0.00547 | -0.0136 | 90.6216
4.5 | 0.5503 | 0.0057 | -0.0137 | 96.5439
5 | 0.6043 | 0.00595 | -0.0138 | 101.563
5.5 | 0.6583 | 0.00617 | -0.0139 | 106.6937
6 | 0.7114 | 0.00646 | -0.0137 | 110.1238
6.5 | 0.7649 | 0.0067 | -0.0137 | 114.1642
7 | 0.8176 | 0.00699 | -0.0136 | 116.9671
7.5 | 0.8686 | 0.00739 | -0.0131 | 117.5372
9 | 1.0224 | 0.00837 | -0.0121 | 122.1505
9.5 | 1.0724 | 0.00873 | -0.0115 | 122.8408
10 | 1.121 | 0.0092 | -0.0108 | 121.8478
10.5 | 1.1668 | 0.00984 | -0.0095 | 118.5772
11.5 | 1.2606 | 0.01079 | -0.0074 | 116.8304
12 | 1.3053 | 0.01133 | -0.0061 | 115.2074
12.5 | 1.349 | 0.01191 | -0.0046 | 113.2662
13 | 1.3907 | 0.01251 | -0.0027 | 111.1671
13.5 | 1.4263 | 0.0131 | 0.0003 | 108.8779
14 | 1.4587 | 0.01372 | 0.004 | 106.3192
14.5 | 1.4893 | 0.0145 | 0.0076 | 102.7103
15 | 1.5208 | 0.01523 | 0.011 | 99.8555
15.5 | 1.5458 | 0.01613 | 0.0154 | 95.8338
16 | 1.5784 | 0.01748 | 0.0175 | 90.2975
17 | 1.6193 | 0.02056 | 0.0256 | 78.7597
17.5 | 1.6323 | 0.02262 | 0.03 | 72.1618
18 | 1.6495 | 0.02439 | 0.0335 | 67.6302
18.5 | 1.6623 | 0.02658 | 0.037 | 62.5395
19 | 1.6659 | 0.02955 | 0.0408 | 56.3756
19.5 | 1.6681 | 0.03284 | 0.0439 | 50.7948
20 | 1.6704 | 0.03638 | 0.0462 | 45.9153

## 123. Re 14M Mach 0.10 (1)
BIGFOIL.COM POLAR EXPORT
NACA67-110 a=0.5
NACA67-110 a=0.5 |  |  |  | Cl Max: | 0.91 | at alpha= | 9.5 | deg
JavaFoil+Calcfoil stall+Eppler ext transition |  |  |  | L/D Max: | 134.693 | at alpha= | 7.5 | deg
Re: | 14000000 |  |  | Cd Min: | 0.00468 | at alpha= | 2 | deg
Mach: | 0.1 |  |  | Cl=0 at alpha= | -0.65 | deg
|  |  |  | @ Cl=0.1, Cd= | 0.0050517
|  |  |  | @ Cl=0.4, Cd= | 0.0052669
|  |  |  | @ Cl=0.6, Cd= | 0.09815
alpha (deg) | Cl | Cd | Cm | Cl/Cd
-15 | -0.471 | 0.10199 | 0.005 | -4.615
-14.5 | -0.494 | 0.09643 | 0.005 | -5.118
-14 | -0.516 | 0.09157 | 0.005 | -5.634
-13.5 | -0.537 | 0.08719 | 0.004 | -6.161
-13 | -0.558 | 0.08256 | 0.004 | -6.756
-12.5 | -0.576 | 0.07999 | 0.003 | -7.195
-12 | -0.592 | 0.07593 | 0.003 | -7.794
-11.5 | -0.606 | 0.07132 | 0.003 | -8.494
-11 | -0.622 | 0.0622 | 0.002 | -9.995
-10.5 | -0.627 | 0.05989 | 0.002 | -10.473
-10 | -0.767 | 0.00984 | 0.003 | -77.926
-9.5 | -0.765 | 0.00947 | 0.002 | -80.734
-9 | -0.762 | 0.00874 | 0.001 | -87.202
-8.5 | -0.749 | 0.0073 | 0 | -102.634
-8 | -0.729 | 0.00753 | -0.001 | -96.776
-7.5 | -0.703 | 0.00714 | -0.001 | -98.409
-7 | -0.671 | 0.00676 | -0.002 | -99.313
-6.5 | -0.634 | 0.00651 | -0.003 | -97.412
-6 | -0.593 | 0.00636 | -0.004 | -93.122
-5.5 | -0.547 | 0.00612 | -0.005 | -89.384
-5 | -0.498 | 0.00593 | -0.006 | -83.981
-4.5 | -0.445 | 0.00585 | -0.006 | -75.983
-4 | -0.39 | 0.00579 | -0.007 | -67.381
-3.5 | -0.334 | 0.00568 | -0.008 | -58.786
-3 | -0.277 | 0.00563 | -0.009 | -49.091
-2.5 | -0.219 | 0.00557 | -0.01 | -39.241
-2 | -0.16 | 0.00548 | -0.011 | -29.237
-1.5 | -0.101 | 0.00544 | -0.011 | -18.585
-1 | -0.042 | 0.0048 | -0.012 | -8.726
-0.5 | 0.018 | 0.00513 | -0.013 | 3.418
0 | 0.077 | 0.00504 | -0.014 | 15.292
0.5 | 0.136 | 0.00507 | -0.015 | 26.936
1 | 0.196 | 0.00514 | -0.016 | 38.054
1.5 | 0.255 | 0.00512 | -0.017 | 49.741
2 | 0.314 | 0.00468 | -0.017 | 66.957
2.5 | 0.372 | 0.00518 | -0.018 | 71.794
3 | 0.43 | 0.00536 | -0.019 | 80.168
3.5 | 0.487 | 0.00553 | -0.02 | 87.956
4 | 0.543 | 0.00579 | -0.021 | 93.758
4.5 | 0.597 | 0.00595 | -0.022 | 100.363
5 | 0.648 | 0.00565 | -0.023 | 114.663
5.5 | 0.696 | 0.00581 | -0.023 | 119.896
6 | 0.741 | 0.00604 | -0.024 | 122.765
6.5 | 0.782 | 0.00632 | -0.025 | 123.682
7 | 0.817 | 0.00655 | -0.026 | 124.793
7.5 | 0.848 | 0.0063 | -0.027 | 134.693
8 | 0.873 | 0.00855 | -0.028 | 102.088
8.5 | 0.892 | 0.00895 | -0.028 | 99.602
9 | 0.904 | 0.00933 | -0.029 | 96.861
9.5 | 0.91 | 0.00975 | -0.03 | 93.3
10 | 0.909 | 0.01027 | -0.031 | 88.515
10.5 | 0.902 | 0.01092 | -0.031 | 82.6
11 | 0.889 | 0.01172 | -0.032 | 75.808
11.5 | 0.734 | 0.0588 | -0.023 | 12.479
12 | 0.708 | 0.06841 | -0.021 | 10.351
12.5 | 0.686 | 0.07484 | -0.02 | 9.164
13 | 0.658 | 0.08153 | -0.02 | 8.071
13.5 | 0.626 | 0.08803 | -0.019 | 7.106
14 | 0.593 | 0.0937 | -0.019 | 6.333
14.5 | 0.561 | 0.09815 | -0.02 | 5.715

## 124. Re 14M Mach 0.10 (2)
BIGFOIL.COM POLAR EXPORT
NACA67-110 a=0.5
NACA67-110 a=0.5 |  |  |  | Cl Max: | 1.6348 | at alpha= | 18.5 | deg
XFOIL ncrit=9 |  |  |  | L/D Max: | 122.036 | at alpha= | 9.5 | deg
Re: | 14000000 |  |  | Cd Min: | 0.04553 | at alpha= | 20 | deg
Mach: | 0.1 |  |  | Cl=0 at alpha= | -0.8 | deg
|  |  |  | @ Cl=0.1, Cd= | 0.0049124
|  |  |  | @ Cl=0.4, Cd= | 0.0051318
|  |  |  | @ Cl=0.6, Cd= | 0.0059256
alpha (deg) | Cl | Cd | Cm | Cl/Cd
-20 | -1.5325 | 0.04262 | -0.0738 | -35.9573
-19.5 | -1.5429 | 0.03735 | -0.0732 | -41.3092
-19 | -1.5513 | 0.03297 | -0.0707 | -47.0519
-17.5 | -1.5512 | 0.02384 | -0.0574 | -65.0671
-17 | -1.5345 | 0.02208 | -0.0531 | -69.4973
-16.5 | -1.5221 | 0.02039 | -0.0474 | -74.6493
-16 | -1.5044 | 0.01899 | -0.0419 | -79.2206
-15.5 | -1.4856 | 0.01779 | -0.0361 | -83.5076
-15 | -1.4576 | 0.01658 | -0.0318 | -87.9131
-14.5 | -1.4207 | 0.01553 | -0.029 | -91.481
-14 | -1.387 | 0.01397 | -0.0257 | -99.2842
-13.5 | -1.3441 | 0.01312 | -0.0238 | -102.4466
-13 | -1.2989 | 0.01237 | -0.0222 | -105.004
-12.5 | -1.2522 | 0.01168 | -0.0209 | -107.2089
-12 | -1.2038 | 0.0111 | -0.0199 | -108.4505
-11.5 | -1.1543 | 0.01057 | -0.019 | -109.2053
-11 | -1.1039 | 0.01009 | -0.0183 | -109.4054
-10.5 | -1.0535 | 0.00956 | -0.0175 | -110.1987
-10 | -1.0023 | 0.00907 | -0.0169 | -110.5072
-9.5 | -0.9519 | 0.00845 | -0.0161 | -112.6509
-9 | -0.9002 | 0.00798 | -0.0156 | -112.807
-8.5 | -0.847 | 0.00763 | -0.0154 | -111.0092
-8 | -0.7933 | 0.0073 | -0.0152 | -108.6712
-7.5 | -0.7392 | 0.007 | -0.0152 | -105.6
-7 | -0.685 | 0.00671 | -0.0151 | -102.0864
-6.5 | -0.6313 | 0.00636 | -0.0149 | -99.261
-6 | -0.5768 | 0.00607 | -0.0149 | -95.0247
-5.5 | -0.5215 | 0.00584 | -0.0151 | -89.2979
-4.5 | -0.4104 | 0.00542 | -0.0155 | -75.7196
-4 | -0.3549 | 0.00521 | -0.0157 | -68.119
-3.5 | -0.2986 | 0.00504 | -0.016 | -59.246
-3 | -0.2425 | 0.00485 | -0.0163 | -50
-2.5 | -0.1866 | 0.00467 | -0.0166 | -39.9572
-2 | -0.1302 | 0.00456 | -0.017 | -28.5526
-1.5 | -0.074 | 0.00444 | -0.0174 | -16.6667
-1 | -0.0202 | 0.00439 | -0.0173 | -4.6014
-0.5 | 0.0303 | 0.00452 | -0.0167 | 6.7035
0.5 | 0.128 | 0.00507 | -0.015 | 25.2465
1 | 0.1778 | 0.0048 | -0.0143 | 37.0417
1.5 | 0.2248 | 0.00444 | -0.0132 | 50.6306
2 | 0.2778 | 0.00468 | -0.0129 | 59.359
2.5 | 0.3325 | 0.00492 | -0.013 | 67.5813
3 | 0.3878 | 0.00509 | -0.0132 | 76.1886
3.5 | 0.4432 | 0.00528 | -0.0134 | 83.9394
4 | 0.4981 | 0.00548 | -0.0135 | 90.8942
4.5 | 0.553 | 0.00571 | -0.0136 | 96.8476
5 | 0.6075 | 0.00596 | -0.0137 | 101.9295
5.5 | 0.6617 | 0.0062 | -0.0136 | 106.7258
6 | 0.7152 | 0.00648 | -0.0135 | 110.3704
6.5 | 0.7691 | 0.00673 | -0.0134 | 114.2793
7 | 0.8221 | 0.00703 | -0.0132 | 116.9417
7.5 | 0.8734 | 0.00745 | -0.0126 | 117.2349
8 | 0.9257 | 0.00775 | -0.0122 | 119.4452
8.5 | 0.9776 | 0.00808 | -0.0118 | 120.9901
9 | 1.0286 | 0.00845 | -0.0112 | 121.7278
9.5 | 1.0788 | 0.00884 | -0.0105 | 122.0362
10 | 1.1272 | 0.00937 | -0.0095 | 120.2988
10.5 | 1.1733 | 0.01005 | -0.0079 | 116.7463
11.5 | 1.2684 | 0.01099 | -0.0056 | 115.414
12 | 1.3134 | 0.01157 | -0.004 | 113.5177
12.5 | 1.3572 | 0.01219 | -0.0022 | 111.3372
13 | 1.3973 | 0.01283 | 0.0003 | 108.9088
13.5 | 1.4308 | 0.01348 | 0.0041 | 106.1424
14 | 1.4633 | 0.0142 | 0.008 | 103.0493
14.5 | 1.4887 | 0.01544 | 0.0127 | 96.4184
15 | 1.5216 | 0.01611 | 0.0161 | 94.4507
15.5 | 1.5504 | 0.01751 | 0.0195 | 88.5437
16.5 | 1.5894 | 0.02094 | 0.0285 | 75.9026
17 | 1.6102 | 0.02255 | 0.0323 | 71.4058
17.5 | 1.6162 | 0.0252 | 0.0373 | 64.1349
18 | 1.6293 | 0.02744 | 0.041 | 59.3768
18.5 | 1.6348 | 0.0304 | 0.0447 | 53.7763
19 | 1.6229 | 0.03497 | 0.0485 | 46.4084
19.5 | 1.6117 | 0.04006 | 0.0508 | 40.2322
20 | 1.6038 | 0.04553 | 0.0515 | 35.2251

## 125. Re 14M Mach 0.25 (1)
BIGFOIL.COM POLAR EXPORT
NACA67-110 a=0.5
NACA67-110 a=0.5 |  |  |  | Cl Max: | 0.857 | at alpha= | 8.5 | deg
JavaFoil+Calcfoil stall+Eppler ext transition |  |  |  | L/D Max: | 122.181 | at alpha= | 6.5 | deg
Re: | 14000000 |  |  | Cd Min: | 0.00477 | at alpha= | 0 | deg
Mach: | 0.25 |  |  | Cl=0 at alpha= | -0.64754 | deg
|  |  |  | @ Cl=0.1, Cd= | 0.0047907
|  |  |  | @ Cl=0.4, Cd= | 0.09119
|  |  |  | @ Cl=0.6, Cd= | 0.09119
alpha (deg) | Cl | Cd | Cm | Cl/Cd
-13 | -0.27 | 0.0842 | 0.004 | -3.202
-12.5 | -0.329 | 0.0795 | 0.003 | -4.135
-12 | -0.382 | 0.07624 | 0.003 | -5.006
-11.5 | -0.43 | 0.07258 | 0.003 | -5.919
-11 | -0.473 | 0.06617 | 0.002 | -7.147
-10.5 | -0.509 | 0.0625 | 0.002 | -8.143
-10 | -0.537 | 0.0592 | 0.001 | -9.079
-9.5 | -0.558 | 0.05674 | 0.001 | -9.826
-9 | -0.572 | 0.0525 | 0.001 | -10.886
-8.5 | -0.593 | 0.03998 | 0 | -14.826
-8 | -0.705 | 0.0072 | -0.001 | -97.898
-7.5 | -0.692 | 0.00742 | -0.001 | -93.145
-7 | -0.669 | 0.00702 | -0.002 | -95.232
-6.5 | -0.638 | 0.00675 | -0.003 | -94.505
-6 | -0.6 | 0.0065 | -0.004 | -92.323
-5.5 | -0.557 | 0.00625 | -0.005 | -89.097
-5 | -0.508 | 0.00603 | -0.006 | -84.264
-4.5 | -0.455 | 0.00594 | -0.007 | -76.637
-4 | -0.399 | 0.00586 | -0.007 | -68.201
-3.5 | -0.342 | 0.0058 | -0.008 | -59.023
-3 | -0.284 | 0.0057 | -0.009 | -49.797
-2.5 | -0.224 | 0.00555 | -0.01 | -40.447
-2 | -0.164 | 0.00552 | -0.011 | -29.808
-1.5 | -0.104 | 0.00529 | -0.012 | -19.636
-1 | -0.043 | 0.00479 | -0.013 | -8.972
-0.5 | 0.018 | 0.00483 | -0.014 | 3.726
0 | 0.079 | 0.00477 | -0.014 | 16.601
0.5 | 0.14 | 0.00483 | -0.015 | 29.011
1 | 0.201 | 0.00493 | -0.016 | 40.754
1.5 | 0.262 | 0.00494 | -0.017 | 52.932
2 | 0.322 | 0.00477 | -0.018 | 67.595
2.5 | 0.382 | 0.00528 | -0.019 | 72.382
3 | 0.441 | 0.00547 | -0.02 | 80.637
3.5 | 0.499 | 0.0056 | -0.021 | 89.122
4 | 0.557 | 0.00587 | -0.021 | 94.804
4.5 | 0.611 | 0.00558 | -0.022 | 109.526
5 | 0.662 | 0.00568 | -0.023 | 116.554
5.5 | 0.71 | 0.00586 | -0.024 | 121.078
6 | 0.752 | 0.00624 | -0.025 | 120.61
6.5 | 0.789 | 0.00646 | -0.026 | 122.181
7 | 0.819 | 0.00801 | -0.027 | 102.276
7.5 | 0.841 | 0.00851 | -0.027 | 98.841
8 | 0.854 | 0.009 | -0.028 | 94.926
8.5 | 0.857 | 0.00932 | -0.029 | 91.964
9 | 0.85 | 0.00984 | -0.03 | 86.361
9.5 | 0.83 | 0.01071 | -0.031 | 77.524
10 | 0.796 | 0.01197 | -0.031 | 66.482
10.5 | 0.644 | 0.05254 | -0.022 | 12.256
11 | 0.593 | 0.06454 | -0.019 | 9.196
11.5 | 0.547 | 0.06997 | -0.019 | 7.818
12 | 0.495 | 0.07592 | -0.019 | 6.524
12.5 | 0.439 | 0.08205 | -0.019 | 5.352
13 | 0.372 | 0.08663 | -0.019 | 4.295
13.5 | 0.293 | 0.09119 | -0.019 | 3.209

## 126. Re 14M Mach 0.25 (2)
BIGFOIL.COM POLAR EXPORT
NACA67-110 a=0.5
NACA67-110 a=0.5 |  |  |  | Cl Max: | 1.4196 | at alpha= | 13.5 | deg
XFOIL ncrit=9 |  |  |  | L/D Max: | 119.115 | at alpha= | 8.5 | deg
Re: | 14000000 |  |  | Cd Min: | 0.19759 | at alpha= | -18 | deg
Mach: | 0.25 |  |  | Cl=0 at alpha= | -0.81676 | deg
|  |  |  | @ Cl=0.1, Cd= | 0.0048503
|  |  |  | @ Cl=0.4, Cd= | 0.0051588
|  |  |  | @ Cl=0.6, Cd= | 0.0059467
alpha (deg) | Cl | Cd | Cm | Cl/Cd
-18 | -0.6676 | 0.19759 | 0.0116 | -3.3787
-17.5 | -0.6534 | 0.19006 | 0.0073 | -3.4379
-17 | -0.7199 | 0.15715 | -0.0072 | -4.581
-16.5 | -0.7623 | 0.13701 | -0.0184 | -5.5638
-16 | -0.917 | 0.09735 | -0.0437 | -9.4196
-15.5 | -1.0883 | 0.05402 | -0.0775 | -20.1462
-15 | -1.1298 | 0.04367 | -0.0824 | -25.8713
-14.5 | -1.1622 | 0.03764 | -0.0791 | -30.8767
-14 | -1.2562 | 0.02852 | -0.068 | -44.0463
-13.5 | -1.2721 | 0.02506 | -0.0584 | -50.7622
-13 | -1.3015 | 0.01986 | -0.0463 | -65.5337
-12.5 | -1.2805 | 0.01671 | -0.04 | -76.6308
-12 | -1.2446 | 0.01448 | -0.0354 | -85.953
-11.5 | -1.1988 | 0.01298 | -0.032 | -92.3575
-11 | -1.148 | 0.01194 | -0.0294 | -96.1474
-10.5 | -1.096 | 0.01098 | -0.0271 | -99.8179
-9 | -0.9338 | 0.00874 | -0.0219 | -106.8421
-8.5 | -0.8788 | 0.00812 | -0.0206 | -108.2266
-8 | -0.8226 | 0.00764 | -0.0196 | -107.6702
-7.5 | -0.7656 | 0.00728 | -0.0189 | -105.1648
-7 | -0.7085 | 0.00694 | -0.0183 | -102.0893
-6.5 | -0.6516 | 0.00661 | -0.0178 | -98.5779
-6 | -0.595 | 0.00624 | -0.0173 | -95.3526
-5.5 | -0.5377 | 0.00594 | -0.0171 | -90.5219
-5 | -0.4798 | 0.00573 | -0.017 | -83.7347
-4.5 | -0.4221 | 0.00551 | -0.017 | -76.6062
-4 | -0.3647 | 0.00527 | -0.017 | -69.203
-3 | -0.2485 | 0.00488 | -0.0174 | -50.9221
-2.5 | -0.1907 | 0.00471 | -0.0176 | -40.4883
-2 | -0.1326 | 0.00457 | -0.0179 | -29.0153
-1.5 | -0.0746 | 0.00445 | -0.0183 | -16.764
-1 | -0.0188 | 0.00434 | -0.0182 | -4.3318
-0.5 | 0.0325 | 0.00451 | -0.0174 | 7.2062
0 | 0.0827 | 0.00473 | -0.0165 | 17.4841
0.5 | 0.1316 | 0.00507 | -0.0154 | 25.9566
1 | 0.1822 | 0.0048 | -0.0145 | 37.9583
1.5 | 0.2297 | 0.00443 | -0.0131 | 51.851
2 | 0.2843 | 0.00471 | -0.0128 | 60.3609
2.5 | 0.3405 | 0.00496 | -0.0128 | 68.6492
3 | 0.3975 | 0.00515 | -0.0129 | 77.1845
3.5 | 0.4545 | 0.00535 | -0.013 | 84.9533
4 | 0.5111 | 0.00557 | -0.0129 | 91.7594
4.5 | 0.5677 | 0.00581 | -0.0128 | 97.7108
5 | 0.6244 | 0.00605 | -0.0127 | 103.2066
5.5 | 0.6802 | 0.00635 | -0.0123 | 107.1181
6.5 | 0.7918 | 0.0069 | -0.0114 | 114.7536
7 | 0.8461 | 0.0073 | -0.0105 | 115.9041
7.5 | 0.9003 | 0.00772 | -0.0095 | 116.6192
8 | 0.9549 | 0.00806 | -0.0085 | 118.4739
8.5 | 1.0089 | 0.00847 | -0.0073 | 119.1145
9 | 1.0615 | 0.00898 | -0.0058 | 118.2071
9.5 | 1.1121 | 0.00963 | -0.0037 | 115.4829
10 | 1.1615 | 0.0104 | -0.0014 | 111.6827
10.5 | 1.2103 | 0.01118 | 0.0011 | 108.2558
11 | 1.2593 | 0.0119 | 0.0037 | 105.8235
11.5 | 1.3069 | 0.01264 | 0.0066 | 103.394
12 | 1.3458 | 0.01365 | 0.0112 | 98.5934
12.5 | 1.3764 | 0.01503 | 0.017 | 91.5768
13 | 1.402 | 0.0168 | 0.0234 | 83.4524
13.5 | 1.4196 | 0.01903 | 0.0303 | 74.598
14 | 1.4144 | 0.02251 | 0.0393 | 62.8343
14.5 | 1.4042 | 0.02694 | 0.0465 | 52.1232
15 | 1.3721 | 0.0326 | 0.0541 | 42.089
15.5 | 1.3508 | 0.03807 | 0.0588 | 35.482
16 | 1.2961 | 0.04749 | 0.0605 | 27.2921
16.5 | 1.2518 | 0.05857 | 0.0567 | 21.3727
17 | 1.2207 | 0.07129 | 0.0485 | 17.123
17.5 | 1.1655 | 0.0929 | 0.0327 | 12.5457
18 | 0.9635 | 0.14188 | 0.0008 | 6.791
18.5 | 0.8637 | 0.17643 | -0.0202 | 4.8954

## 127. Re 14M Mach 0.50 (1)
BIGFOIL.COM POLAR EXPORT
NACA67-110 a=0.5
NACA67-110 a=0.5 |  |  |  | Cl Max: | 1.097 | at alpha= | 20 | deg
JavaFoil+Calcfoil stall+Eppler ext transition |  |  |  | L/D Max: | 119.508 | at alpha= | 4 | deg
Re: | 14000000 |  |  | Cd Min: | 0.00447 | at alpha= | 1.5 | deg
Mach: | 0.5 |  |  | Cl=0 at alpha= | -0.64706 | deg
|  |  |  | @ Cl=0.1, Cd= | 0.0049052
|  |  |  | @ Cl=0.4, Cd= | 0.0047893
|  |  |  | @ Cl=0.6, Cd= | 0.0051983
alpha (deg) | Cl | Cd | Cm | Cl/Cd
-20 | -1.036 | 0.16395 | 0.012 | -6.319
-19.5 | -1.01 | 0.15598 | 0.011 | -6.474
-19 | -0.99 | 0.13772 | 0.011 | -7.186
-18.5 | -0.962 | 0.13357 | 0.011 | -7.203
-18 | -0.934 | 0.13014 | 0.01 | -7.18
-17.5 | -0.907 | 0.1238 | 0.009 | -7.323
-17 | -0.881 | 0.11661 | 0.009 | -7.555
-16.5 | -0.853 | 0.11782 | 0.008 | -7.242
-16 | -0.828 | 0.11 | 0.008 | -7.529
-15.5 | -0.8 | 0.10562 | 0.007 | -7.577
-15 | -0.779 | 0.0943 | 0.007 | -8.256
-14.5 | -0.759 | 0.08275 | 0.007 | -9.169
-14 | -0.754 | 0.0617 | 0.008 | -12.225
-13.5 | -0.692 | 0.09416 | 0.005 | -7.35
-13 | -0.666 | 0.08678 | 0.004 | -7.671
-12.5 | -0.641 | 0.07854 | 0.004 | -8.161
-12 | -0.619 | 0.06935 | 0.004 | -8.926
-11.5 | -0.693 | 0.01643 | 0.005 | -42.178
-11 | -0.68 | 0.01214 | 0.005 | -55.977
-10.5 | -0.53 | 0.07161 | 0.002 | -7.404
-10 | -0.505 | 0.06139 | 0.002 | -8.23
-9.5 | -0.481 | 0.05528 | 0.001 | -8.706
-9 | -0.548 | 0.01088 | 0.001 | -50.427
-8.5 | -0.521 | 0.00954 | 0 | -54.645
-8 | -0.395 | 0.05682 | 0 | -6.959
-7.5 | -0.371 | 0.04647 | -0.001 | -7.977
-7 | -0.423 | 0.00866 | -0.003 | -48.828
-6.5 | -0.391 | 0.00646 | -0.004 | -60.494
-6 | -0.289 | 0.03983 | -0.002 | -7.258
-5.5 | -0.551 | 0.00651 | -0.005 | -84.707
-5 | -0.537 | 0.00661 | -0.006 | -81.168
-4.5 | -0.492 | 0.00639 | -0.007 | -77.02
-4 | -0.437 | 0.00618 | -0.008 | -70.746
-3.5 | -0.378 | 0.00606 | -0.009 | -62.316
-3 | -0.315 | 0.00575 | -0.01 | -54.782
-2.5 | -0.25 | 0.00553 | -0.011 | -45.173
-2 | -0.183 | 0.00551 | -0.012 | -33.297
-1.5 | -0.116 | 0.0054 | -0.013 | -21.472
-1 | -0.048 | 0.0049 | -0.014 | -9.804
-0.5 | 0.02 | 0.00495 | -0.015 | 4.067
0 | 0.088 | 0.0049 | -0.016 | 18.041
0.5 | 0.157 | 0.00493 | -0.017 | 31.813
1 | 0.225 | 0.00499 | -0.018 | 44.975
1.5 | 0.292 | 0.00447 | -0.019 | 65.366
2 | 0.359 | 0.00452 | -0.02 | 79.583
2.5 | 0.426 | 0.00496 | -0.021 | 85.783
3 | 0.491 | 0.00512 | -0.022 | 95.804
3.5 | 0.554 | 0.00539 | -0.023 | 102.632
4 | 0.614 | 0.00514 | -0.024 | 119.508
4.5 | 0.668 | 0.00705 | -0.025 | 94.743
5 | 0.71 | 0.00745 | -0.026 | 95.302
5.5 | 0.731 | 0.00799 | -0.027 | 91.555
6 | 0.701 | 0.00867 | -0.028 | 80.839
6.5 | 0.385 | 0.04182 | -0.015 | 9.206
7 | 0.506 | 0.00945 | -0.03 | 53.572
7.5 | 0.538 | 0.00999 | -0.03 | 53.846
8 | 0.468 | 0.04738 | -0.018 | 9.888
8.5 | 0.491 | 0.05506 | -0.016 | 8.908
9 | 0.634 | 0.0114 | -0.033 | 55.598
9.5 | 0.662 | 0.0127 | -0.034 | 52.128
10 | 0.576 | 0.059 | -0.021 | 9.756
10.5 | 0.597 | 0.06822 | -0.019 | 8.755
11 | 0.759 | 0.01353 | -0.037 | 56.073
11.5 | 0.786 | 0.01513 | -0.037 | 51.945
12 | 0.8 | 0.01953 | -0.037 | 40.962
12.5 | 0.71 | 0.07557 | -0.025 | 9.397
13 | 0.73 | 0.08739 | -0.023 | 8.354
13.5 | 0.756 | 0.09432 | -0.023 | 8.011
14 | 0.913 | 0.0247 | -0.04 | 36.969
14.5 | 0.826 | 0.08245 | -0.03 | 10.022
15 | 0.839 | 0.09898 | -0.027 | 8.475
15.5 | 0.868 | 0.10169 | -0.028 | 8.539
16 | 0.89 | 0.11319 | -0.027 | 7.861
16.5 | 0.916 | 0.11453 | -0.028 | 8.002
17 | 0.941 | 0.12192 | -0.029 | 7.719
17.5 | 0.97 | 0.12507 | -0.03 | 7.756
18 | 0.999 | 0.12721 | -0.031 | 7.85
18.5 | 1.023 | 0.13682 | -0.032 | 7.477
19 | 1.043 | 0.15409 | -0.031 | 6.771
19.5 | 1.07 | 0.15893 | -0.032 | 6.734
20 | 1.097 | 0.16214 | -0.033 | 6.767

## 128. Re 14M Mach 0.50 (2)
BIGFOIL.COM POLAR EXPORT
NACA67-110 a=0.5
NACA67-110 a=0.5 |  |  |  | Cl Max: | 0.9077 | at alpha= | 7 | deg
XFOIL ncrit=9 |  |  |  | L/D Max: | 108.815 | at alpha= | 6 | deg
Re: | 14000000 |  |  | Cd Min: | 0.1047 | at alpha= | -11.5 | deg
Mach: | 0.5 |  |  | Cl=0 at alpha= | -0.90089 | deg
|  |  |  | @ Cl=0.1, Cd= | 0.0047611
|  |  |  | @ Cl=0.4, Cd= | 0.0052283
|  |  |  | @ Cl=0.6, Cd= | 0.006074
alpha (deg) | Cl | Cd | Cm | Cl/Cd
-11.5 | -0.5119 | 0.1047 | -0.0464 | -4.8892
-11 | -0.5106 | 0.09512 | -0.0518 | -5.368
-10.5 | -0.5183 | 0.08446 | -0.058 | -6.1366
-10 | -0.5345 | 0.07304 | -0.065 | -7.3179
-9.5 | -0.5469 | 0.06171 | -0.0743 | -8.8624
-9 | -0.5787 | 0.05107 | -0.0808 | -11.3315
-8.5 | -0.6071 | 0.04453 | -0.0781 | -13.6335
-8 | -0.6439 | 0.03911 | -0.0688 | -16.4638
-7.5 | -0.6568 | 0.03275 | -0.0616 | -20.055
-7 | -0.672 | 0.02479 | -0.0525 | -27.1077
-6.5 | -0.6811 | 0.01592 | -0.0424 | -42.7827
-6 | -0.6625 | 0.00852 | -0.0343 | -77.7582
-5.5 | -0.6042 | 0.00692 | -0.0299 | -87.3121
-5 | -0.5391 | 0.00626 | -0.0272 | -86.1182
-4.5 | -0.4723 | 0.00588 | -0.0254 | -80.3231
-4 | -0.4051 | 0.00558 | -0.0243 | -72.5986
-3.5 | -0.3388 | 0.00528 | -0.0234 | -64.1667
-3 | -0.2721 | 0.00507 | -0.023 | -53.6686
-2.5 | -0.2065 | 0.00486 | -0.0227 | -42.4897
-2 | -0.1411 | 0.00464 | -0.0226 | -30.4095
-1.5 | -0.0754 | 0.00451 | -0.0227 | -16.7184
-1 | -0.0112 | 0.00435 | -0.0227 | -2.5747
-0.5 | 0.0453 | 0.0044 | -0.0213 | 10.2955
0.5 | 0.1468 | 0.00507 | -0.0169 | 28.9546
1 | 0.1993 | 0.00479 | -0.015 | 41.6075
1.5 | 0.2495 | 0.00452 | -0.0125 | 55.1991
2 | 0.3094 | 0.0049 | -0.0116 | 63.1429
2.5 | 0.3726 | 0.00513 | -0.0111 | 72.6316
3 | 0.4367 | 0.00536 | -0.0106 | 81.4739
3.5 | 0.5002 | 0.00563 | -0.0098 | 88.8455
4 | 0.5637 | 0.00591 | -0.0087 | 95.3807
4.5 | 0.6279 | 0.0062 | -0.0074 | 101.2742
5 | 0.6914 | 0.00656 | -0.0055 | 105.3963
5.5 | 0.7554 | 0.00695 | -0.0031 | 108.6906
6 | 0.8172 | 0.00751 | 0.0002 | 108.8149
6.5 | 0.8716 | 0.00858 | 0.0056 | 101.5851
7 | 0.9077 | 0.01258 | 0.0131 | 72.1542
7.5 | 0.9026 | 0.02117 | 0.0237 | 42.6358
8 | 0.8829 | 0.02817 | 0.0353 | 31.3419
8.5 | 0.8444 | 0.03353 | 0.0488 | 25.1834
9 | 0.8078 | 0.03935 | 0.0579 | 20.5286
9.5 | 0.7714 | 0.04615 | 0.0628 | 16.7151
10 | 0.74 | 0.05418 | 0.0627 | 13.6582
10.5 | 0.701 | 0.06733 | 0.0542 | 10.4114
11 | 0.6934 | 0.0809 | 0.0434 | 8.5711
11.5 | 0.6901 | 0.09127 | 0.0369 | 7.5611
12 | 0.6817 | 0.10266 | 0.03 | 6.6404

## 129. Re 16M Mach 0.00 (1)
BIGFOIL.COM POLAR EXPORT
NACA67-110 a=0.5
NACA67-110 a=0.5 |  |  |  | Cl Max: | 0.922 | at alpha= | 10 | deg
JavaFoil+Calcfoil stall+Eppler ext transition |  |  |  | L/D Max: | 137.701 | at alpha= | 8 | deg
Re: | 16000000 |  |  | Cd Min: | 0.00503 | at alpha= | -1 | deg
Mach: | 0 |  |  | Cl=0 at alpha= | -0.64407 | deg
|  |  |  | @ Cl=0.1, Cd= | 0.0052278
|  |  |  | @ Cl=0.4, Cd= | 0.0051869
|  |  |  | @ Cl=0.6, Cd= | 0.1021
alpha (deg) | Cl | Cd | Cm | Cl/Cd
-15 | -0.514 | 0.1006 | 0.005 | -5.111
-14.5 | -0.534 | 0.09502 | 0.005 | -5.621
-14 | -0.553 | 0.09044 | 0.005 | -6.118
-13.5 | -0.571 | 0.08634 | 0.004 | -6.614
-13 | -0.588 | 0.08137 | 0.004 | -7.231
-12.5 | -0.602 | 0.07922 | 0.003 | -7.603
-12 | -0.616 | 0.07459 | 0.003 | -8.253
-11.5 | -0.626 | 0.06977 | 0.003 | -8.979
-11 | -0.646 | 0.05674 | 0.003 | -11.377
-10.5 | -0.646 | 0.05569 | 0.002 | -11.605
-10 | -0.783 | 0.00929 | 0.003 | -84.275
-9.5 | -0.778 | 0.00897 | 0.002 | -86.696
-9 | -0.77 | 0.00747 | 0.001 | -102.997
-8.5 | -0.754 | 0.00769 | 0 | -98.048
-8 | -0.732 | 0.00728 | -0.001 | -100.551
-7.5 | -0.704 | 0.00693 | -0.001 | -101.62
-7 | -0.671 | 0.00666 | -0.002 | -100.693
-6.5 | -0.633 | 0.00642 | -0.003 | -98.607
-6 | -0.591 | 0.00619 | -0.004 | -95.506
-5.5 | -0.545 | 0.00604 | -0.005 | -90.262
-5 | -0.496 | 0.006 | -0.006 | -82.609
-4.5 | -0.443 | 0.00584 | -0.006 | -75.759
-4 | -0.388 | 0.00578 | -0.007 | -67.188
-3.5 | -0.332 | 0.00569 | -0.008 | -58.35
-3 | -0.275 | 0.00562 | -0.009 | -48.937
-2.5 | -0.218 | 0.00558 | -0.01 | -39.023
-2 | -0.159 | 0.00545 | -0.011 | -29.244
-1.5 | -0.101 | 0.00551 | -0.011 | -18.254
-1 | -0.042 | 0.00503 | -0.012 | -8.289
-0.5 | 0.017 | 0.00524 | -0.013 | 3.329
0 | 0.077 | 0.00522 | -0.014 | 14.682
0.5 | 0.136 | 0.00524 | -0.015 | 25.92
1 | 0.195 | 0.00525 | -0.016 | 37.11
1.5 | 0.253 | 0.00535 | -0.016 | 47.39
2 | 0.312 | 0.00544 | -0.017 | 57.356
2.5 | 0.37 | 0.00513 | -0.018 | 72.186
3 | 0.428 | 0.00524 | -0.019 | 81.537
3.5 | 0.484 | 0.00542 | -0.02 | 89.424
4 | 0.54 | 0.00564 | -0.021 | 95.788
4.5 | 0.594 | 0.00585 | -0.022 | 101.56
5 | 0.645 | 0.0061 | -0.022 | 105.86
5.5 | 0.694 | 0.00571 | -0.023 | 121.586
6 | 0.739 | 0.00585 | -0.024 | 126.33
6.5 | 0.78 | 0.00613 | -0.025 | 127.151
7 | 0.817 | 0.00643 | -0.026 | 127.027
7.5 | 0.848 | 0.0068 | -0.027 | 124.812
8 | 0.875 | 0.00635 | -0.027 | 137.701
8.5 | 0.895 | 0.00868 | -0.028 | 103.113
9 | 0.91 | 0.00904 | -0.029 | 100.679
9.5 | 0.919 | 0.00934 | -0.03 | 98.408
10 | 0.922 | 0.00991 | -0.031 | 93.019
10.5 | 0.919 | 0.01048 | -0.031 | 87.741
11 | 0.911 | 0.01112 | -0.032 | 81.861
11.5 | 0.893 | 0.01238 | -0.033 | 72.142
12 | 0.747 | 0.05764 | -0.024 | 12.967
12.5 | 0.717 | 0.07105 | -0.022 | 10.091
13 | 0.691 | 0.07831 | -0.021 | 8.83
13.5 | 0.662 | 0.08556 | -0.02 | 7.735
14 | 0.633 | 0.09139 | -0.02 | 6.929
14.5 | 0.604 | 0.09691 | -0.02 | 6.232
15 | 0.575 | 0.1021 | -0.02 | 5.629

## 130. Re 16M Mach 0.00 (2)
BIGFOIL.COM POLAR EXPORT
NACA67-110 a=0.5
NACA67-110 a=0.5 |  |  |  | Cl Max: | 1.7013 | at alpha= | 20 | deg
XFOIL ncrit=9 |  |  |  | L/D Max: | 126.131 | at alpha= | 9.5 | deg
Re: | 16000000 |  |  | Cd Min: | 0.03372 | at alpha= | 20 | deg
Mach: | 0 |  |  | Cl=0 at alpha= | -0.77724 | deg
|  |  |  | @ Cl=0.1, Cd= | 0.0048281
|  |  |  | @ Cl=0.4, Cd= | 0.0050415
|  |  |  | @ Cl=0.6, Cd= | 0.0057842
alpha (deg) | Cl | Cd | Cm | Cl/Cd
-20 | -1.6451 | 0.03043 | -0.0655 | -54.0618
-19.5 | -1.6406 | 0.02767 | -0.0622 | -59.2917
-19 | -1.6309 | 0.02544 | -0.0586 | -64.1077
-18.5 | -1.623 | 0.02323 | -0.0543 | -69.8666
-17.5 | -1.5874 | 0.0202 | -0.0463 | -78.5842
-17 | -1.5679 | 0.019 | -0.0416 | -82.5211
-16.5 | -1.5473 | 0.01787 | -0.0368 | -86.5865
-16 | -1.526 | 0.0169 | -0.0316 | -90.2959
-15 | -1.4625 | 0.01476 | -0.0251 | -99.0854
-14.5 | -1.4224 | 0.01395 | -0.0232 | -101.9642
-14 | -1.3837 | 0.01287 | -0.0211 | -107.5136
-13.5 | -1.3393 | 0.01222 | -0.0198 | -109.599
-13 | -1.2936 | 0.01159 | -0.0187 | -111.6135
-12 | -1.1984 | 0.01049 | -0.017 | -114.2421
-11.5 | -1.1493 | 0.01001 | -0.0164 | -114.8152
-11 | -1.0994 | 0.00957 | -0.0159 | -114.8798
-10.5 | -1.0492 | 0.0091 | -0.0154 | -115.2967
-9.5 | -0.9479 | 0.00813 | -0.0145 | -116.5929
-9 | -0.8965 | 0.00769 | -0.0142 | -116.58
-8.5 | -0.8437 | 0.00736 | -0.0141 | -114.6332
-8 | -0.7904 | 0.00705 | -0.0141 | -112.1135
-6.5 | -0.6292 | 0.0062 | -0.0141 | -101.4839
-6 | -0.5751 | 0.0059 | -0.0142 | -97.4746
-4.5 | -0.4096 | 0.00531 | -0.015 | -77.1375
-4 | -0.3542 | 0.00508 | -0.0152 | -69.7244
-3.5 | -0.2982 | 0.00492 | -0.0156 | -60.6098
-3 | -0.2426 | 0.00476 | -0.0159 | -50.9664
-2.5 | -0.1867 | 0.00459 | -0.0163 | -40.6754
-2 | -0.1307 | 0.00447 | -0.0167 | -29.2394
-1.5 | -0.0752 | 0.00443 | -0.0169 | -16.9752
-1 | -0.0229 | 0.00458 | -0.0167 | -5
-0.5 | 0.0285 | 0.00468 | -0.0163 | 6.0897
1 | 0.1782 | 0.00499 | -0.0145 | 35.7114
1.5 | 0.2268 | 0.00472 | -0.0137 | 48.0508
2 | 0.2776 | 0.00463 | -0.0131 | 59.9568
2.5 | 0.332 | 0.00483 | -0.0132 | 68.7371
3 | 0.3873 | 0.005 | -0.0135 | 77.46
3.5 | 0.4424 | 0.00518 | -0.0137 | 85.4054
4 | 0.4971 | 0.00537 | -0.0139 | 92.5698
4.5 | 0.5517 | 0.00558 | -0.014 | 98.871
5 | 0.6061 | 0.00581 | -0.0141 | 104.3201
5.5 | 0.6601 | 0.00606 | -0.0142 | 108.9274
6.5 | 0.7671 | 0.00655 | -0.0142 | 117.1145
7 | 0.8198 | 0.00684 | -0.014 | 119.8538
8 | 0.9234 | 0.00751 | -0.0134 | 122.9561
8.5 | 0.975 | 0.00782 | -0.0132 | 124.6803
9 | 1.0258 | 0.00817 | -0.0127 | 125.5569
9.5 | 1.0759 | 0.00853 | -0.0122 | 126.1313
10 | 1.1242 | 0.00901 | -0.0114 | 124.7725
11.5 | 1.2659 | 0.01049 | -0.0084 | 120.6768
12 | 1.3112 | 0.01101 | -0.0072 | 119.0917
12.5 | 1.3553 | 0.01156 | -0.0057 | 117.2405
13 | 1.3978 | 0.01215 | -0.004 | 115.0453
13.5 | 1.4364 | 0.01273 | -0.0016 | 112.8358
14 | 1.4686 | 0.01333 | 0.0022 | 110.1725
14.5 | 1.4973 | 0.01423 | 0.0062 | 105.2214
15 | 1.5302 | 0.01484 | 0.0094 | 103.1132
15.5 | 1.5565 | 0.01585 | 0.0135 | 98.2019
16 | 1.5822 | 0.01735 | 0.017 | 91.1931
16.5 | 1.6075 | 0.01855 | 0.0206 | 86.6577
17 | 1.6318 | 0.0198 | 0.024 | 82.4141
17.5 | 1.6491 | 0.02151 | 0.0281 | 76.6667
18 | 1.6683 | 0.02314 | 0.0315 | 72.0959
18.5 | 1.6827 | 0.02514 | 0.0352 | 66.9332
19 | 1.6908 | 0.02771 | 0.0389 | 61.0177
19.5 | 1.6965 | 0.03057 | 0.0421 | 55.4956
20 | 1.7013 | 0.03372 | 0.0448 | 50.4537

## 131. Re 16M Mach 0.10 (1)
BIGFOIL.COM POLAR EXPORT
NACA67-110 a=0.5
NACA67-110 a=0.5 |  |  |  | Cl Max: | 0.911 | at alpha= | 9.5 | deg
JavaFoil+Calcfoil stall+Eppler ext transition |  |  |  | L/D Max: | 126.084 | at alpha= | 6.5 | deg
Re: | 16000000 |  |  | Cd Min: | 0.00506 | at alpha= | -1 | deg
Mach: | 0.1 |  |  | Cl=0 at alpha= | -0.65 | deg
|  |  |  | @ Cl=0.1, Cd= | 0.0052683
|  |  |  | @ Cl=0.4, Cd= | 0.0052021
|  |  |  | @ Cl=0.6, Cd= | 0.09757
alpha (deg) | Cl | Cd | Cm | Cl/Cd
-15 | -0.471 | 0.1014 | 0.005 | -4.645
-14.5 | -0.494 | 0.0959 | 0.005 | -5.149
-14 | -0.516 | 0.0911 | 0.005 | -5.666
-13.5 | -0.537 | 0.08717 | 0.004 | -6.165
-13 | -0.558 | 0.0817 | 0.004 | -6.831
-12.5 | -0.576 | 0.07938 | 0.003 | -7.255
-12 | -0.592 | 0.07517 | 0.003 | -7.877
-11.5 | -0.606 | 0.07059 | 0.003 | -8.586
-11 | -0.624 | 0.06061 | 0.003 | -10.291
-10.5 | -0.629 | 0.05867 | 0.002 | -10.718
-10 | -0.769 | 0.0095 | 0.003 | -80.87
-9.5 | -0.766 | 0.0092 | 0.002 | -83.259
-9 | -0.763 | 0.00757 | 0.001 | -100.7
-8.5 | -0.749 | 0.00776 | 0 | -96.61
-8 | -0.729 | 0.00737 | -0.001 | -99.003
-7.5 | -0.703 | 0.00699 | -0.001 | -100.6
-7 | -0.671 | 0.00667 | -0.002 | -100.664
-6.5 | -0.634 | 0.00643 | -0.003 | -98.707
-6 | -0.593 | 0.00625 | -0.004 | -94.811
-5.5 | -0.547 | 0.00605 | -0.005 | -90.468
-5 | -0.498 | 0.00598 | -0.006 | -83.263
-4.5 | -0.445 | 0.00592 | -0.006 | -75.122
-4 | -0.39 | 0.00577 | -0.007 | -67.519
-3.5 | -0.334 | 0.00567 | -0.008 | -58.895
-3 | -0.277 | 0.00562 | -0.009 | -49.198
-2.5 | -0.219 | 0.00552 | -0.01 | -39.584
-2 | -0.16 | 0.00548 | -0.011 | -29.214
-1.5 | -0.101 | 0.00548 | -0.011 | -18.448
-1 | -0.042 | 0.00506 | -0.012 | -8.276
-0.5 | 0.018 | 0.00527 | -0.013 | 3.328
0 | 0.077 | 0.00528 | -0.014 | 14.599
0.5 | 0.136 | 0.00525 | -0.015 | 26.018
1 | 0.196 | 0.00528 | -0.016 | 37.025
1.5 | 0.255 | 0.00532 | -0.017 | 47.846
2 | 0.314 | 0.00544 | -0.017 | 57.69
2.5 | 0.372 | 0.00512 | -0.018 | 72.588
3 | 0.43 | 0.00529 | -0.019 | 81.268
3.5 | 0.487 | 0.00547 | -0.02 | 88.988
4 | 0.543 | 0.0057 | -0.021 | 95.207
4.5 | 0.597 | 0.00583 | -0.022 | 102.328
5 | 0.648 | 0.00608 | -0.023 | 106.541
5.5 | 0.696 | 0.0057 | -0.023 | 122.146
6 | 0.741 | 0.00592 | -0.024 | 125.239
6.5 | 0.782 | 0.0062 | -0.025 | 126.084
7 | 0.818 | 0.00651 | -0.026 | 125.645
7.5 | 0.848 | 0.00677 | -0.027 | 125.231
8 | 0.873 | 0.00838 | -0.028 | 104.25
8.5 | 0.892 | 0.00875 | -0.028 | 101.899
9 | 0.904 | 0.00913 | -0.029 | 99.081
9.5 | 0.911 | 0.00945 | -0.03 | 96.361
10 | 0.91 | 0.01006 | -0.031 | 90.419
10.5 | 0.903 | 0.01065 | -0.031 | 84.771
11 | 0.89 | 0.01144 | -0.032 | 77.758
11.5 | 0.834 | 0.0187 | -0.031 | 44.589
12 | 0.711 | 0.06586 | -0.022 | 10.801
12.5 | 0.687 | 0.07395 | -0.021 | 9.285
13 | 0.659 | 0.0803 | -0.02 | 8.201
13.5 | 0.626 | 0.08731 | -0.019 | 7.169
14 | 0.594 | 0.09301 | -0.02 | 6.383
14.5 | 0.561 | 0.09757 | -0.02 | 5.752

## 132. Re 16M Mach 0.10 (2)
BIGFOIL.COM POLAR EXPORT
NACA67-110 a=0.5
NACA67-110 a=0.5 |  |  |  | Cl Max: | 1.6617 | at alpha= | 18.5 | deg
XFOIL ncrit=9 |  |  |  | L/D Max: | 125.255 | at alpha= | 9 | deg
Re: | 16000000 |  |  | Cd Min: | 0.04102 | at alpha= | 20 | deg
Mach: | 0.1 |  |  | Cl=0 at alpha= | -0.78004 | deg
|  |  |  | @ Cl=0.1, Cd= | 0.00498
|  |  |  | @ Cl=0.4, Cd= | 0.0050374
|  |  |  | @ Cl=0.6, Cd= | 0.0057896
alpha (deg) | Cl | Cd | Cm | Cl/Cd
-20 | -1.5775 | 0.03836 | -0.0739 | -41.1236
-19.5 | -1.5861 | 0.03381 | -0.0719 | -46.9122
-19 | -1.5885 | 0.03023 | -0.0687 | -52.5471
-18.5 | -1.5945 | 0.02678 | -0.0641 | -59.5407
-17.5 | -1.571 | 0.02246 | -0.0556 | -69.9466
-17 | -1.5564 | 0.02092 | -0.0504 | -74.3977
-16.5 | -1.5406 | 0.01941 | -0.0449 | -79.3715
-16 | -1.5215 | 0.01816 | -0.0394 | -83.783
-15.5 | -1.5008 | 0.01708 | -0.0336 | -87.8689
-15 | -1.4668 | 0.01599 | -0.0304 | -91.7323
-14.5 | -1.4275 | 0.01511 | -0.0279 | -94.4739
-14 | -1.3922 | 0.01365 | -0.0249 | -101.9927
-13.5 | -1.3497 | 0.01273 | -0.0229 | -106.0251
-13 | -1.3041 | 0.01199 | -0.0214 | -108.7656
-12 | -1.2083 | 0.01075 | -0.0191 | -112.4
-11.5 | -1.1586 | 0.01024 | -0.0182 | -113.1445
-11 | -1.108 | 0.00976 | -0.0175 | -113.5246
-10.5 | -1.0572 | 0.00926 | -0.0169 | -114.1685
-10 | -1.0057 | 0.00879 | -0.0163 | -114.4141
-9.5 | -0.9542 | 0.00831 | -0.0157 | -114.8255
-9 | -0.9027 | 0.00779 | -0.0152 | -115.8793
-8.5 | -0.8495 | 0.00742 | -0.0149 | -114.4879
-8 | -0.7958 | 0.0071 | -0.0148 | -112.0845
-7.5 | -0.7416 | 0.00682 | -0.0147 | -108.739
-7 | -0.6872 | 0.00654 | -0.0147 | -105.0765
-6.5 | -0.6329 | 0.00624 | -0.0146 | -101.4263
-6 | -0.5784 | 0.00593 | -0.0146 | -97.5379
-5.5 | -0.5231 | 0.0057 | -0.0148 | -91.7719
-5 | -0.4674 | 0.00552 | -0.015 | -84.6739
-4.5 | -0.4117 | 0.00532 | -0.0152 | -77.3872
-4 | -0.356 | 0.00509 | -0.0154 | -69.9411
-3.5 | -0.2996 | 0.00493 | -0.0158 | -60.7708
-3 | -0.2437 | 0.00476 | -0.0161 | -51.1975
-2.5 | -0.1875 | 0.00459 | -0.0165 | -40.8497
-2 | -0.1311 | 0.00447 | -0.0168 | -29.3289
-1.5 | -0.0753 | 0.00442 | -0.0171 | -17.0362
-1 | -0.0227 | 0.00457 | -0.0168 | -4.9672
-0.5 | 0.0289 | 0.00468 | -0.0164 | 6.1752
0 | 0.0775 | 0.00498 | -0.0156 | 15.5622
1 | 0.179 | 0.00498 | -0.0145 | 35.9438
1.5 | 0.2277 | 0.00471 | -0.0137 | 48.3439
2 | 0.2788 | 0.00463 | -0.0131 | 60.216
2.5 | 0.3335 | 0.00484 | -0.0132 | 68.905
3 | 0.3891 | 0.005 | -0.0134 | 77.82
3.5 | 0.4445 | 0.00519 | -0.0137 | 85.6455
4 | 0.4995 | 0.00539 | -0.0138 | 92.6716
4.5 | 0.5545 | 0.00559 | -0.0139 | 99.195
5 | 0.6092 | 0.00583 | -0.014 | 104.494
6 | 0.7174 | 0.00634 | -0.0139 | 113.1546
6.5 | 0.7714 | 0.00658 | -0.0139 | 117.234
7 | 0.8242 | 0.00689 | -0.0136 | 119.6226
8.5 | 0.9808 | 0.00788 | -0.0125 | 124.467
9 | 1.0321 | 0.00824 | -0.0119 | 125.2549
9.5 | 1.0823 | 0.00865 | -0.0112 | 125.1214
10 | 1.1305 | 0.0092 | -0.0101 | 122.8804
11 | 1.2263 | 0.01023 | -0.0078 | 119.8729
12 | 1.3195 | 0.01124 | -0.0051 | 117.3932
12.5 | 1.3638 | 0.01183 | -0.0034 | 115.2832
13 | 1.4062 | 0.01247 | -0.0013 | 112.7666
13.5 | 1.4411 | 0.01309 | 0.0023 | 110.0917
14 | 1.4728 | 0.01383 | 0.0063 | 106.4931
14.5 | 1.4953 | 0.01528 | 0.0116 | 97.8599
15 | 1.5306 | 0.0158 | 0.0146 | 96.8734
15.5 | 1.5509 | 0.01714 | 0.0199 | 90.4842
16 | 1.5827 | 0.01849 | 0.0225 | 85.5976
16.5 | 1.6055 | 0.01995 | 0.0266 | 80.4762
17 | 1.6273 | 0.02145 | 0.0305 | 75.8648
17.5 | 1.6382 | 0.02372 | 0.0352 | 69.0641
18 | 1.6529 | 0.02579 | 0.039 | 64.0907
18.5 | 1.6617 | 0.02842 | 0.0428 | 58.4694
19 | 1.6573 | 0.03219 | 0.0468 | 51.4849
19.5 | 1.6524 | 0.03638 | 0.0497 | 45.4206
20 | 1.6486 | 0.04102 | 0.0513 | 40.1902

## 133. Re 16M Mach 0.25 (1)
BIGFOIL.COM POLAR EXPORT
NACA67-110 a=0.5
NACA67-110 a=0.5 |  |  |  | Cl Max: | 0.858 | at alpha= | 8.5 | deg
JavaFoil+Calcfoil stall+Eppler ext transition |  |  |  | L/D Max: | 126.183 | at alpha= | 6.5 | deg
Re: | 16000000 |  |  | Cd Min: | 0.00496 | at alpha= | -0.5 | deg
Mach: | 0.25 |  |  | Cl=0 at alpha= | -0.64754 | deg
|  |  |  | @ Cl=0.1, Cd= | 0.0049931
|  |  |  | @ Cl=0.4, Cd= | 0.09146
|  |  |  | @ Cl=0.6, Cd= | 0.09146
alpha (deg) | Cl | Cd | Cm | Cl/Cd
-13 | -0.27 | 0.08325 | 0.004 | -3.242
-12.5 | -0.329 | 0.07838 | 0.004 | -4.2
-12 | -0.382 | 0.07525 | 0.003 | -5.076
-11.5 | -0.43 | 0.07152 | 0.003 | -6.012
-11 | -0.473 | 0.0658 | 0.002 | -7.191
-10.5 | -0.509 | 0.06173 | 0.002 | -8.252
-10 | -0.538 | 0.05847 | 0.001 | -9.203
-9.5 | -0.558 | 0.05577 | 0.001 | -10.012
-9 | -0.576 | 0.04935 | 0.001 | -11.673
-8.5 | -0.7 | 0.00919 | 0 | -76.211
-8 | -0.706 | 0.00706 | -0.001 | -99.877
-7.5 | -0.692 | 0.00728 | -0.001 | -94.963
-7 | -0.669 | 0.00689 | -0.002 | -96.986
-6.5 | -0.638 | 0.00663 | -0.003 | -96.213
-6 | -0.6 | 0.00639 | -0.004 | -93.896
-5.5 | -0.557 | 0.00614 | -0.005 | -90.684
-5 | -0.508 | 0.00604 | -0.006 | -84.133
-4.5 | -0.455 | 0.006 | -0.007 | -75.84
-4 | -0.399 | 0.00584 | -0.007 | -68.391
-3.5 | -0.342 | 0.0058 | -0.008 | -58.981
-3 | -0.284 | 0.00568 | -0.009 | -49.931
-2.5 | -0.224 | 0.00558 | -0.01 | -40.216
-2 | -0.164 | 0.00549 | -0.011 | -29.939
-1.5 | -0.104 | 0.00534 | -0.012 | -19.453
-1 | -0.043 | 0.00507 | -0.013 | -8.487
-0.5 | 0.018 | 0.00496 | -0.014 | 3.629
0 | 0.079 | 0.005 | -0.014 | 15.842
0.5 | 0.14 | 0.00498 | -0.015 | 28.154
1 | 0.201 | 0.00504 | -0.016 | 39.898
1.5 | 0.262 | 0.00517 | -0.017 | 50.632
2 | 0.322 | 0.00549 | -0.018 | 58.681
2.5 | 0.382 | 0.0052 | -0.019 | 73.484
3 | 0.441 | 0.00539 | -0.02 | 81.803
3.5 | 0.499 | 0.00552 | -0.021 | 90.451
4 | 0.557 | 0.00576 | -0.021 | 96.571
4.5 | 0.611 | 0.00592 | -0.022 | 103.23
5 | 0.663 | 0.0056 | -0.023 | 118.364
5.5 | 0.71 | 0.00576 | -0.024 | 123.312
6 | 0.752 | 0.00612 | -0.025 | 122.919
6.5 | 0.789 | 0.00626 | -0.026 | 126.183
7 | 0.819 | 0.00655 | -0.027 | 125.024
7.5 | 0.841 | 0.00834 | -0.027 | 100.872
8 | 0.854 | 0.00879 | -0.028 | 97.187
8.5 | 0.858 | 0.00919 | -0.029 | 93.291
9 | 0.851 | 0.00968 | -0.03 | 87.867
9.5 | 0.831 | 0.01042 | -0.031 | 79.748
10 | 0.8 | 0.01128 | -0.031 | 70.985
10.5 | 0.714 | 0.02174 | -0.029 | 32.833
11 | 0.595 | 0.06287 | -0.02 | 9.468
11.5 | 0.548 | 0.06917 | -0.019 | 7.919
12 | 0.496 | 0.07529 | -0.019 | 6.583
12.5 | 0.439 | 0.08081 | -0.019 | 5.436
13 | 0.372 | 0.08637 | -0.019 | 4.31
13.5 | 0.293 | 0.09146 | -0.019 | 3.2

## 134. Re 16M Mach 0.25 (2)
BIGFOIL.COM POLAR EXPORT
NACA67-110 a=0.5
NACA67-110 a=0.5 |  |  |  | Cl Max: | 1.4414 | at alpha= | 14 | deg
XFOIL ncrit=9 |  |  |  | L/D Max: | 122.295 | at alpha= | 8.5 | deg
Re: | 16000000 |  |  | Cd Min: | 0.19707 | at alpha= | -18 | deg
Mach: | 0.25 |  |  | Cl=0 at alpha= | -0.76984 | deg
|  |  |  | @ Cl=0.1, Cd= | 0.005053
|  |  |  | @ Cl=0.4, Cd= | 0.0050437
|  |  |  | @ Cl=0.6, Cd= | 0.0058137
alpha (deg) | Cl | Cd | Cm | Cl/Cd
-18 | -0.6684 | 0.19707 | 0.0114 | -3.3917
-17.5 | -0.6546 | 0.18942 | 0.007 | -3.4558
-17 | -0.7265 | 0.15524 | -0.0082 | -4.6799
-16.5 | -0.8293 | 0.12253 | -0.0274 | -6.7681
-16 | -0.9734 | 0.08702 | -0.0512 | -11.1859
-15.5 | -1.1105 | 0.04966 | -0.0827 | -22.3621
-15 | -1.1387 | 0.04297 | -0.0824 | -26.4999
-14.5 | -1.178 | 0.03653 | -0.0784 | -32.2475
-14 | -1.2724 | 0.02756 | -0.0666 | -46.1684
-13.5 | -1.3126 | 0.02294 | -0.0537 | -57.2188
-13 | -1.3188 | 0.01858 | -0.0444 | -70.9795
-12.5 | -1.292 | 0.01582 | -0.0386 | -81.6688
-12 | -1.2536 | 0.01373 | -0.0342 | -91.3037
-11.5 | -1.2063 | 0.01237 | -0.031 | -97.5182
-11 | -1.1543 | 0.01141 | -0.0285 | -101.1656
-10.5 | -1.1013 | 0.01053 | -0.0263 | -104.5869
-10 | -1.047 | 0.00979 | -0.0244 | -106.9459
-9.5 | -0.9917 | 0.00918 | -0.0229 | -108.0283
-9 | -0.9363 | 0.00858 | -0.0215 | -109.1259
-8.5 | -0.8815 | 0.00792 | -0.0201 | -111.3005
-8 | -0.8254 | 0.00744 | -0.0191 | -110.9409
-7.5 | -0.7683 | 0.00708 | -0.0184 | -108.5169
-7 | -0.711 | 0.00676 | -0.0179 | -105.1775
-6 | -0.5967 | 0.0061 | -0.017 | -97.8197
-5.5 | -0.5395 | 0.0058 | -0.0167 | -93.0172
-5 | -0.4815 | 0.0056 | -0.0167 | -85.9821
-4.5 | -0.4236 | 0.00539 | -0.0167 | -78.59
-4 | -0.3658 | 0.00514 | -0.0167 | -71.1673
-3.5 | -0.3076 | 0.00496 | -0.017 | -62.0161
-3 | -0.2497 | 0.00479 | -0.0172 | -52.1294
-2.5 | -0.1916 | 0.00461 | -0.0174 | -41.5618
-2 | -0.1336 | 0.00448 | -0.0177 | -29.8214
-1.5 | -0.0759 | 0.00441 | -0.018 | -17.2109
0.5 | 0.132 | 0.00517 | -0.0154 | 25.5319
1.5 | 0.2324 | 0.00466 | -0.0136 | 49.8712
2 | 0.2852 | 0.00467 | -0.013 | 61.0707
2.5 | 0.3418 | 0.00487 | -0.0131 | 70.1848
3 | 0.399 | 0.00504 | -0.0132 | 79.1667
3.5 | 0.4561 | 0.00525 | -0.0133 | 86.8762
4 | 0.5129 | 0.00546 | -0.0133 | 93.9377
4.5 | 0.5694 | 0.00569 | -0.0132 | 100.0703
5 | 0.6263 | 0.00592 | -0.0131 | 105.7939
5.5 | 0.6823 | 0.00622 | -0.0127 | 109.6945
6 | 0.7386 | 0.00647 | -0.0124 | 114.1577
6.5 | 0.7943 | 0.00676 | -0.0118 | 117.5
7 | 0.8487 | 0.00716 | -0.011 | 118.5335
7.5 | 0.9037 | 0.00751 | -0.0101 | 120.3329
8 | 0.9587 | 0.00786 | -0.0092 | 121.972
8.5 | 1.0126 | 0.00828 | -0.008 | 122.2947
9 | 1.0654 | 0.00878 | -0.0064 | 121.344
9.5 | 1.1159 | 0.00947 | -0.0044 | 117.8353
10 | 1.1673 | 0.01006 | -0.0024 | 116.0338
10.5 | 1.2171 | 0.01079 | 0 | 112.7989
11 | 1.2666 | 0.01147 | 0.0025 | 110.4272
11.5 | 1.3149 | 0.01221 | 0.0054 | 107.6904
12 | 1.3569 | 0.01316 | 0.0094 | 103.1079
12.5 | 1.3891 | 0.0144 | 0.0151 | 96.4653
13 | 1.4177 | 0.01592 | 0.0212 | 89.0515
13.5 | 1.4388 | 0.0179 | 0.028 | 80.3799
14 | 1.4414 | 0.02097 | 0.0365 | 68.7363
14.5 | 1.4264 | 0.02476 | 0.0459 | 57.609
15 | 1.4075 | 0.03011 | 0.0522 | 46.7453
15.5 | 1.38 | 0.03575 | 0.0581 | 38.6014
16 | 1.3322 | 0.04401 | 0.0612 | 30.2704
16.5 | 1.2898 | 0.05382 | 0.0596 | 23.9651
17 | 1.2569 | 0.06538 | 0.0533 | 19.2245
17.5 | 1.2011 | 0.08502 | 0.0386 | 14.1273
18 | 1.0174 | 0.13031 | 0.0087 | 7.8075
18.5 | 0.8534 | 0.17924 | -0.0217 | 4.7612
19 | 0.8421 | 0.19387 | -0.0299 | 4.3436

## 135. Re 16M Mach 0.50 (1)
BIGFOIL.COM POLAR EXPORT
NACA67-110 a=0.5
NACA67-110 a=0.5 |  |  |  | Cl Max: | 1.095 | at alpha= | 20 | deg
JavaFoil+Calcfoil stall+Eppler ext transition |  |  |  | L/D Max: | 110.729 | at alpha= | 4 | deg
Re: | 16000000 |  |  | Cd Min: | 0.00465 | at alpha= | 2 | deg
Mach: | 0.5 |  |  | Cl=0 at alpha= | -0.64706 | deg
|  |  |  | @ Cl=0.1, Cd= | 0.0050687
|  |  |  | @ Cl=0.4, Cd= | 0.0047894
|  |  |  | @ Cl=0.6, Cd= | 0.0054893
alpha (deg) | Cl | Cd | Cm | Cl/Cd
-20 | -1.036 | 0.17016 | 0.012 | -6.091
-19.5 | -1.01 | 0.16452 | 0.011 | -6.137
-19 | -0.987 | 0.14913 | 0.011 | -6.617
-18.5 | -0.959 | 0.14418 | 0.01 | -6.65
-18 | -0.932 | 0.14202 | 0.01 | -6.561
-17.5 | -0.905 | 0.13519 | 0.009 | -6.693
-17 | -0.88 | 0.12408 | 0.009 | -7.089
-16.5 | -0.853 | 0.11726 | 0.008 | -7.278
-16 | -0.829 | 0.10877 | 0.008 | -7.623
-15.5 | -0.801 | 0.10467 | 0.007 | -7.656
-15 | -0.781 | 0.09146 | 0.007 | -8.539
-14.5 | -0.765 | 0.07723 | 0.007 | -9.912
-14 | -0.802 | 0.03454 | 0.009 | -23.232
-13.5 | -0.692 | 0.09339 | 0.005 | -7.413
-13 | -0.666 | 0.08576 | 0.005 | -7.767
-12.5 | -0.642 | 0.07743 | 0.004 | -8.291
-12 | -0.621 | 0.06736 | 0.004 | -9.222
-11.5 | -0.702 | 0.01432 | 0.005 | -49.03
-11 | -0.68 | 0.01181 | 0.005 | -57.622
-10.5 | -0.53 | 0.07148 | 0.002 | -7.418
-10 | -0.506 | 0.06106 | 0.002 | -8.282
-9.5 | -0.482 | 0.05455 | 0.001 | -8.835
-9 | -0.55 | 0.01043 | 0.001 | -52.769
-8.5 | -0.522 | 0.00931 | 0 | -56.044
-8 | -0.395 | 0.05516 | 0 | -7.168
-7.5 | -0.371 | 0.04611 | -0.001 | -8.046
-7 | -0.423 | 0.00845 | -0.003 | -50.049
-6.5 | -0.391 | 0.00694 | -0.004 | -56.365
-6 | -0.289 | 0.04 | -0.002 | -7.227
-5.5 | -0.551 | 0.00637 | -0.005 | -86.585
-5 | -0.537 | 0.00659 | -0.006 | -81.457
-4.5 | -0.492 | 0.00643 | -0.007 | -76.546
-4 | -0.438 | 0.00622 | -0.008 | -70.374
-3.5 | -0.378 | 0.00608 | -0.009 | -62.163
-3 | -0.315 | 0.00573 | -0.01 | -55.014
-2.5 | -0.25 | 0.00554 | -0.011 | -45.107
-2 | -0.183 | 0.00543 | -0.012 | -33.791
-1.5 | -0.116 | 0.00541 | -0.013 | -21.44
-1 | -0.048 | 0.00524 | -0.014 | -9.161
-0.5 | 0.02 | 0.00509 | -0.015 | 3.957
0 | 0.088 | 0.00506 | -0.016 | 17.498
0.5 | 0.157 | 0.00511 | -0.017 | 30.668
1 | 0.225 | 0.00517 | -0.018 | 43.399
1.5 | 0.292 | 0.00525 | -0.019 | 55.712
2 | 0.36 | 0.00465 | -0.02 | 77.361
2.5 | 0.426 | 0.00488 | -0.021 | 87.302
3 | 0.491 | 0.00503 | -0.022 | 97.477
3.5 | 0.554 | 0.00529 | -0.023 | 104.715
4 | 0.614 | 0.00555 | -0.024 | 110.729
4.5 | 0.668 | 0.00689 | -0.025 | 96.98
5 | 0.71 | 0.00728 | -0.026 | 97.583
5.5 | 0.732 | 0.00782 | -0.027 | 93.616
6 | 0.701 | 0.0085 | -0.028 | 82.468
6.5 | 0.385 | 0.04135 | -0.015 | 9.319
7 | 0.506 | 0.00925 | -0.03 | 54.728
7.5 | 0.538 | 0.00978 | -0.03 | 55.053
8 | 0.471 | 0.04568 | -0.019 | 10.303
8.5 | 0.491 | 0.05442 | -0.016 | 9.015
9 | 0.634 | 0.01105 | -0.033 | 57.381
9.5 | 0.664 | 0.0121 | -0.034 | 54.896
10 | 0.578 | 0.05718 | -0.022 | 10.106
10.5 | 0.598 | 0.06726 | -0.019 | 8.884
11 | 0.759 | 0.01321 | -0.037 | 57.495
11.5 | 0.787 | 0.01468 | -0.037 | 53.632
12 | 0.807 | 0.01763 | -0.038 | 45.782
12.5 | 0.713 | 0.07365 | -0.025 | 9.677
13 | 0.73 | 0.08772 | -0.023 | 8.327
13.5 | 0.755 | 0.09409 | -0.023 | 8.03
14 | 0.926 | 0.02102 | -0.041 | 44.069
14.5 | 0.839 | 0.07302 | -0.032 | 11.494
15 | 0.841 | 0.09653 | -0.027 | 8.713
15.5 | 0.866 | 0.10461 | -0.028 | 8.277
16 | 0.89 | 0.11409 | -0.028 | 7.801
16.5 | 0.914 | 0.12448 | -0.027 | 7.339
17 | 0.939 | 0.1325 | -0.028 | 7.087
17.5 | 0.966 | 0.13759 | -0.029 | 7.019
18 | 0.994 | 0.13931 | -0.03 | 7.132
18.5 | 1.02 | 0.14695 | -0.031 | 6.939
19 | 1.042 | 0.16466 | -0.03 | 6.329
19.5 | 1.069 | 0.16975 | -0.031 | 6.296
20 | 1.095 | 0.17187 | -0.032 | 6.371

## 136. Re 16M Mach 0.50 (2)
BIGFOIL.COM POLAR EXPORT
NACA67-110 a=0.5
NACA67-110 a=0.5 |  |  |  | Cl Max: | 0.913 | at alpha= | 7 | deg
XFOIL ncrit=9 |  |  |  | L/D Max: | 112.812 | at alpha= | 6 | deg
Re: | 16000000 |  |  | Cd Min: | 0.26539 | at alpha= | 20 | deg
Mach: | 0.5 |  |  | Cl=0 at alpha= | -0.8813 | deg
|  |  |  | @ Cl=0.1, Cd= | 0.0047419
|  |  |  | @ Cl=0.4, Cd= | 0.005125
|  |  |  | @ Cl=0.6, Cd= | 0.00594
alpha (deg) | Cl | Cd | Cm | Cl/Cd
-5.5 | -0.6082 | 0.00667 | -0.0292 | -91.1844
-5 | -0.5422 | 0.0061 | -0.0266 | -88.8852
-4.5 | -0.4747 | 0.00572 | -0.025 | -82.9895
-4 | -0.4071 | 0.00544 | -0.0239 | -74.8346
-3.5 | -0.3405 | 0.00516 | -0.0231 | -65.9884
-3 | -0.2739 | 0.00496 | -0.0227 | -55.2218
-2.5 | -0.2079 | 0.00475 | -0.0224 | -43.7684
-2 | -0.1426 | 0.00456 | -0.0223 | -31.2719
-1.5 | -0.0769 | 0.00445 | -0.0224 | -17.2809
-1 | -0.0132 | 0.00437 | -0.0223 | -3.0206
-0.5 | 0.0424 | 0.00459 | -0.0208 | 9.2375
1 | 0.2017 | 0.00501 | -0.0154 | 40.2595
1.5 | 0.2503 | 0.00451 | -0.0127 | 55.4989
2 | 0.3106 | 0.00483 | -0.0118 | 64.3064
2.5 | 0.3747 | 0.00505 | -0.0115 | 74.198
3 | 0.4388 | 0.00524 | -0.0111 | 83.7405
3.5 | 0.5025 | 0.00552 | -0.0103 | 91.0326
4 | 0.5665 | 0.0058 | -0.0092 | 97.6724
4.5 | 0.6311 | 0.00607 | -0.008 | 103.9703
5 | 0.695 | 0.00642 | -0.0061 | 108.2555
5.5 | 0.7594 | 0.00678 | -0.0038 | 112.0059
6 | 0.8224 | 0.00729 | -0.0006 | 112.8121
6.5 | 0.8781 | 0.00831 | 0.0045 | 105.6679
7 | 0.913 | 0.01225 | 0.0124 | 74.5306
7.5 | 0.9083 | 0.02072 | 0.023 | 43.8369
8 | 0.8901 | 0.02764 | 0.0346 | 32.2033
8.5 | 0.8529 | 0.033 | 0.048 | 25.8455
9 | 0.8166 | 0.03867 | 0.0575 | 21.1171
9.5 | 0.7803 | 0.04532 | 0.0628 | 17.2176
10 | 0.7486 | 0.05314 | 0.0633 | 14.0873
10.5 | 0.7088 | 0.06567 | 0.0557 | 10.7934
11 | 0.7011 | 0.07955 | 0.0443 | 8.8133
11.5 | 0.6976 | 0.08989 | 0.0379 | 7.7606
12.5 | 0.6735 | 0.11486 | 0.0226 | 5.8637
13 | 0.667 | 0.1274 | 0.0153 | 5.2355
13.5 | 0.6692 | 0.13837 | 0.0092 | 4.8363
15 | 0.6956 | 0.17081 | -0.0094 | 4.0724
15.5 | 0.7104 | 0.18004 | -0.0144 | 3.9458
16 | 0.7231 | 0.19041 | -0.0199 | 3.7976
16.5 | 0.7392 | 0.19962 | -0.025 | 3.703
17 | 0.7565 | 0.20862 | -0.0301 | 3.6262
17.5 | 0.7736 | 0.21805 | -0.0353 | 3.5478
18 | 0.7895 | 0.22875 | -0.0407 | 3.4514
18.5 | 0.8074 | 0.23866 | -0.0459 | 3.3831
19 | 0.8273 | 0.24706 | -0.0509 | 3.3486
19.5 | 0.8473 | 0.25547 | -0.056 | 3.3166
20 | 0.8659 | 0.26539 | -0.0612 | 3.2627

## 137. Re 18M Mach 0.00 (1)
BIGFOIL.COM POLAR EXPORT
NACA67-110 a=0.5
NACA67-110 a=0.5 |  |  |  | Cl Max: | 0.923 | at alpha= | 10 | deg
JavaFoil+Calcfoil stall+Eppler ext transition |  |  |  | L/D Max: | 139.102 | at alpha= | 8 | deg
Re: | 18000000 |  |  | Cd Min: | 0.00514 | at alpha= | -1 | deg
Mach: | 0 |  |  | Cl=0 at alpha= | -0.64407 | deg
|  |  |  | @ Cl=0.1, Cd= | 0.0053761
|  |  |  | @ Cl=0.4, Cd= | 0.0055021
|  |  |  | @ Cl=0.6, Cd= | 0.10197
alpha (deg) | Cl | Cd | Cm | Cl/Cd
-15 | -0.515 | 0.09935 | 0.005 | -5.181
-14.5 | -0.535 | 0.0943 | 0.005 | -5.669
-14 | -0.554 | 0.08965 | 0.005 | -6.176
-13.5 | -0.572 | 0.08565 | 0.004 | -6.673
-13 | -0.589 | 0.081 | 0.004 | -7.267
-12.5 | -0.603 | 0.07833 | 0.003 | -7.693
-12 | -0.616 | 0.07421 | 0.003 | -8.297
-11.5 | -0.627 | 0.06913 | 0.003 | -9.069
-11 | -0.652 | 0.05232 | 0.003 | -12.464
-10.5 | -0.653 | 0.05122 | 0.002 | -12.755
-10 | -0.784 | 0.00908 | 0.003 | -86.324
-9.5 | -0.779 | 0.00878 | 0.002 | -88.741
-9 | -0.77 | 0.00735 | 0.001 | -104.75
-8.5 | -0.754 | 0.00756 | 0 | -99.671
-8 | -0.732 | 0.00709 | -0.001 | -103.204
-7.5 | -0.704 | 0.00681 | -0.001 | -103.306
-7 | -0.671 | 0.00657 | -0.002 | -102.145
-6.5 | -0.633 | 0.00633 | -0.003 | -100.104
-6 | -0.591 | 0.00614 | -0.004 | -96.277
-5.5 | -0.545 | 0.00612 | -0.005 | -89.101
-5 | -0.496 | 0.00599 | -0.006 | -82.775
-4.5 | -0.443 | 0.00591 | -0.006 | -74.964
-4 | -0.388 | 0.00576 | -0.007 | -67.376
-3.5 | -0.332 | 0.00565 | -0.008 | -58.811
-3 | -0.275 | 0.00559 | -0.009 | -49.253
-2.5 | -0.218 | 0.00553 | -0.01 | -39.37
-2 | -0.159 | 0.00552 | -0.011 | -28.859
-1.5 | -0.101 | 0.00558 | -0.011 | -18.017
-1 | -0.042 | 0.00514 | -0.012 | -8.112
-0.5 | 0.017 | 0.00537 | -0.013 | 3.247
0 | 0.077 | 0.00538 | -0.014 | 14.252
0.5 | 0.136 | 0.00537 | -0.015 | 25.311
1 | 0.195 | 0.00535 | -0.016 | 36.39
1.5 | 0.253 | 0.00543 | -0.016 | 46.655
2 | 0.312 | 0.00556 | -0.017 | 56.12
2.5 | 0.37 | 0.00574 | -0.018 | 64.469
3 | 0.428 | 0.00528 | -0.019 | 81.057
3.5 | 0.484 | 0.00535 | -0.02 | 90.531
4 | 0.54 | 0.00557 | -0.021 | 97.059
4.5 | 0.594 | 0.00575 | -0.022 | 103.24
5 | 0.645 | 0.00599 | -0.022 | 107.769
5.5 | 0.694 | 0.00615 | -0.023 | 112.872
6 | 0.739 | 0.00575 | -0.024 | 128.632
6.5 | 0.78 | 0.00602 | -0.025 | 129.508
7 | 0.817 | 0.00628 | -0.026 | 130.146
7.5 | 0.849 | 0.00667 | -0.027 | 127.317
8 | 0.875 | 0.00629 | -0.027 | 139.102
8.5 | 0.896 | 0.00851 | -0.028 | 105.223
9 | 0.911 | 0.00887 | -0.029 | 102.64
9.5 | 0.92 | 0.00915 | -0.03 | 100.575
10 | 0.923 | 0.0097 | -0.031 | 95.085
10.5 | 0.92 | 0.01025 | -0.031 | 89.751
11 | 0.911 | 0.01091 | -0.032 | 83.539
11.5 | 0.895 | 0.01194 | -0.033 | 74.975
12 | 0.758 | 0.0513 | -0.026 | 14.785
12.5 | 0.72 | 0.0687 | -0.022 | 10.479
13 | 0.696 | 0.07464 | -0.022 | 9.321
13.5 | 0.662 | 0.08483 | -0.02 | 7.809
14 | 0.634 | 0.09028 | -0.02 | 7.02
14.5 | 0.604 | 0.09617 | -0.02 | 6.284
15 | 0.575 | 0.10197 | -0.021 | 5.639

## 138. Re 18M Mach 0.00 (2)
BIGFOIL.COM POLAR EXPORT
NACA67-110 a=0.5
NACA67-110 a=0.5 |  |  |  | Cl Max: | 1.7247 | at alpha= | 20 | deg
XFOIL ncrit=9 |  |  |  | L/D Max: | 128.748 | at alpha= | 9 | deg
Re: | 18000000 |  |  | Cd Min: | 0.03183 | at alpha= | 20 | deg
Mach: | 0 |  |  | Cl=0 at alpha= | -0.76099 | deg
|  |  |  | @ Cl=0.1, Cd= | 0.0051725
|  |  |  | @ Cl=0.4, Cd= | 0.0049558
|  |  |  | @ Cl=0.6, Cd= | 0.0056711
alpha (deg) | Cl | Cd | Cm | Cl/Cd
-20 | -1.6677 | 0.02879 | -0.064 | -57.9264
-19.5 | -1.6616 | 0.02626 | -0.0605 | -63.2749
-19 | -1.6505 | 0.02419 | -0.0567 | -68.2307
-18.5 | -1.64 | 0.02222 | -0.0524 | -73.8074
-18 | -1.6179 | 0.02082 | -0.0491 | -77.7089
-17.5 | -1.6023 | 0.01944 | -0.0442 | -82.4228
-17 | -1.5814 | 0.01831 | -0.0397 | -86.3681
-16.5 | -1.5602 | 0.01728 | -0.0348 | -90.2894
-14.5 | -1.4248 | 0.01387 | -0.0228 | -102.7253
-14 | -1.3882 | 0.01259 | -0.0203 | -110.2621
-13.5 | -1.3437 | 0.0119 | -0.019 | -112.916
-13 | -1.2977 | 0.0113 | -0.018 | -114.8407
-12.5 | -1.2504 | 0.01073 | -0.0171 | -116.5331
-12 | -1.202 | 0.01022 | -0.0164 | -117.6125
-11 | -1.1026 | 0.00931 | -0.0153 | -118.4318
-10.5 | -1.0521 | 0.00887 | -0.0149 | -118.6133
-10 | -1.001 | 0.00845 | -0.0145 | -118.4615
-9.5 | -0.9499 | 0.008 | -0.0141 | -118.7375
-9 | -0.8985 | 0.00753 | -0.0138 | -119.3227
-8.5 | -0.8458 | 0.00719 | -0.0137 | -117.6356
-8 | -0.7925 | 0.0069 | -0.0137 | -114.8551
-7.5 | -0.7387 | 0.00663 | -0.0137 | -111.4178
-7 | -0.6847 | 0.00637 | -0.0138 | -107.4882
-6.5 | -0.6304 | 0.00609 | -0.0139 | -103.514
-6 | -0.5764 | 0.00579 | -0.0139 | -99.5509
-5.5 | -0.5215 | 0.00558 | -0.0141 | -93.4588
-5 | -0.4662 | 0.0054 | -0.0144 | -86.3333
-4 | -0.3552 | 0.00498 | -0.015 | -71.3253
-3.5 | -0.2993 | 0.00485 | -0.0154 | -61.7113
-3 | -0.2434 | 0.00467 | -0.0158 | -52.1199
-2.5 | -0.1876 | 0.00453 | -0.0161 | -41.4128
-2 | -0.1318 | 0.00444 | -0.0164 | -29.6847
-1.5 | -0.0772 | 0.0045 | -0.0166 | -17.1556
-1 | -0.025 | 0.00472 | -0.0163 | -5.2966
-0.5 | 0.0273 | 0.00479 | -0.0161 | 5.6994
0 | 0.0757 | 0.00514 | -0.0152 | 14.7276
0.5 | 0.128 | 0.00521 | -0.015 | 24.5681
1 | 0.1789 | 0.0051 | -0.0146 | 35.0784
1.5 | 0.229 | 0.00491 | -0.014 | 46.6395
2 | 0.2789 | 0.00467 | -0.0134 | 59.7216
2.5 | 0.3331 | 0.00477 | -0.0134 | 69.8323
3 | 0.3884 | 0.00492 | -0.0137 | 78.9431
3.5 | 0.4435 | 0.00509 | -0.0139 | 87.1316
4 | 0.4984 | 0.0053 | -0.0141 | 94.0377
4.5 | 0.553 | 0.00549 | -0.0143 | 100.7286
5 | 0.6075 | 0.0057 | -0.0144 | 106.5789
5.5 | 0.6616 | 0.00595 | -0.0145 | 111.1933
6 | 0.7154 | 0.0062 | -0.0145 | 115.3871
6.5 | 0.7691 | 0.00643 | -0.0146 | 119.6112
7 | 0.8216 | 0.00673 | -0.0144 | 122.0802
7.5 | 0.8736 | 0.00707 | -0.0141 | 123.5644
8 | 0.9259 | 0.00736 | -0.0139 | 125.8016
8.5 | 0.9777 | 0.00766 | -0.0137 | 127.6371
9 | 1.0287 | 0.00799 | -0.0133 | 128.7484
10 | 1.1269 | 0.00888 | -0.0119 | 126.9032
10.5 | 1.1748 | 0.00938 | -0.011 | 125.2452
11 | 1.2229 | 0.00982 | -0.0101 | 124.5316
11.5 | 1.2702 | 0.01024 | -0.0092 | 124.043
12 | 1.316 | 0.01076 | -0.0081 | 122.3048
12.5 | 1.3605 | 0.01128 | -0.0067 | 120.6117
13 | 1.4036 | 0.01185 | -0.0051 | 118.4473
13.5 | 1.4445 | 0.01243 | -0.0031 | 116.2108
14 | 1.4774 | 0.01303 | 0.0005 | 113.3845
14.5 | 1.5039 | 0.014 | 0.005 | 107.4214
15 | 1.5375 | 0.01457 | 0.0082 | 105.5251
15.5 | 1.564 | 0.01558 | 0.0122 | 100.3851
16.5 | 1.6179 | 0.01792 | 0.0191 | 90.2846
17 | 1.6432 | 0.01911 | 0.0226 | 85.9864
17.5 | 1.6629 | 0.02066 | 0.0264 | 80.4889
18 | 1.6826 | 0.02221 | 0.03 | 75.7587
18.5 | 1.6989 | 0.02405 | 0.0336 | 70.6403
19 | 1.7092 | 0.02637 | 0.0373 | 64.8161
19.5 | 1.7181 | 0.02893 | 0.0406 | 59.3882
20 | 1.7247 | 0.03183 | 0.0435 | 54.1847

## 139. Re 18M Mach 0.10 (1)
BIGFOIL.COM POLAR EXPORT
NACA67-110 a=0.5
NACA67-110 a=0.5 |  |  |  | Cl Max: | 0.911 | at alpha= | 9.5 | deg
JavaFoil+Calcfoil stall+Eppler ext transition |  |  |  | L/D Max: | 138.097 | at alpha= | 8 | deg
Re: | 18000000 |  |  | Cd Min: | 0.00514 | at alpha= | -1 | deg
Mach: | 0.1 |  |  | Cl=0 at alpha= | -0.65 | deg
|  |  |  | @ Cl=0.1, Cd= | 0.0053617
|  |  |  | @ Cl=0.4, Cd= | 0.0054155
|  |  |  | @ Cl=0.6, Cd= | 0.09668
alpha (deg) | Cl | Cd | Cm | Cl/Cd
-15 | -0.471 | 0.10035 | 0.005 | -4.696
-14.5 | -0.494 | 0.09484 | 0.005 | -5.21
-14 | -0.517 | 0.0904 | 0.005 | -5.714
-13.5 | -0.538 | 0.08621 | 0.004 | -6.237
-13 | -0.558 | 0.08136 | 0.004 | -6.861
-12.5 | -0.576 | 0.07896 | 0.003 | -7.294
-12 | -0.592 | 0.07476 | 0.003 | -7.922
-11.5 | -0.606 | 0.07028 | 0.003 | -8.629
-11 | -0.626 | 0.05879 | 0.003 | -10.648
-10.5 | -0.629 | 0.05841 | 0.002 | -10.771
-10 | -0.769 | 0.00931 | 0.003 | -82.614
-9.5 | -0.768 | 0.00895 | 0.002 | -85.789
-9 | -0.763 | 0.00747 | 0.001 | -102.136
-8.5 | -0.749 | 0.00763 | 0 | -98.174
-8 | -0.729 | 0.00732 | -0.001 | -99.613
-7.5 | -0.703 | 0.00689 | -0.001 | -102.068
-7 | -0.671 | 0.00656 | -0.002 | -102.319
-6.5 | -0.634 | 0.00632 | -0.003 | -100.42
-6 | -0.593 | 0.0062 | -0.004 | -95.661
-5.5 | -0.547 | 0.0061 | -0.005 | -89.69
-5 | -0.498 | 0.00599 | -0.006 | -83.124
-4.5 | -0.445 | 0.00591 | -0.006 | -75.281
-4 | -0.39 | 0.00583 | -0.007 | -66.82
-3.5 | -0.334 | 0.00572 | -0.008 | -58.348
-3 | -0.277 | 0.00566 | -0.009 | -48.874
-2.5 | -0.219 | 0.00554 | -0.01 | -39.474
-2 | -0.16 | 0.00555 | -0.011 | -28.831
-1.5 | -0.101 | 0.00559 | -0.011 | -18.084
-1 | -0.042 | 0.00514 | -0.012 | -8.141
-0.5 | 0.018 | 0.00537 | -0.013 | 3.262
0 | 0.077 | 0.00535 | -0.014 | 14.393
0.5 | 0.136 | 0.00538 | -0.015 | 25.392
1 | 0.196 | 0.00536 | -0.016 | 36.496
1.5 | 0.255 | 0.00543 | -0.017 | 46.899
2 | 0.314 | 0.00556 | -0.017 | 56.407
2.5 | 0.372 | 0.00557 | -0.018 | 66.822
3 | 0.43 | 0.00525 | -0.019 | 81.882
3.5 | 0.487 | 0.00539 | -0.02 | 90.321
4 | 0.543 | 0.00561 | -0.021 | 96.73
4.5 | 0.597 | 0.00575 | -0.022 | 103.767
5 | 0.648 | 0.00597 | -0.023 | 108.559
5.5 | 0.696 | 0.00615 | -0.023 | 113.298
6 | 0.741 | 0.00581 | -0.024 | 127.603
6.5 | 0.782 | 0.00609 | -0.025 | 128.477
7 | 0.818 | 0.00635 | -0.026 | 128.848
7.5 | 0.849 | 0.00665 | -0.027 | 127.679
8 | 0.873 | 0.00632 | -0.028 | 138.097
8.5 | 0.892 | 0.0086 | -0.028 | 103.697
9 | 0.905 | 0.00894 | -0.029 | 101.158
9.5 | 0.911 | 0.00928 | -0.03 | 98.195
10 | 0.91 | 0.00984 | -0.031 | 92.499
10.5 | 0.904 | 0.01041 | -0.031 | 86.856
11 | 0.891 | 0.01116 | -0.032 | 79.792
11.5 | 0.861 | 0.01375 | -0.032 | 62.592
12 | 0.717 | 0.06207 | -0.023 | 11.55
12.5 | 0.688 | 0.07229 | -0.021 | 9.524
13 | 0.662 | 0.07769 | -0.021 | 8.516
13.5 | 0.627 | 0.08652 | -0.02 | 7.241
14 | 0.594 | 0.09204 | -0.02 | 6.453
14.5 | 0.561 | 0.09668 | -0.02 | 5.807

## 140. Re 18M Mach 0.10 (2)
BIGFOIL.COM POLAR EXPORT
NACA67-110 a=0.5
NACA67-110 a=0.5 |  |  |  | Cl Max: | 1.6827 | at alpha= | 19 | deg
XFOIL ncrit=9 |  |  |  | L/D Max: | 128.253 | at alpha= | 9 | deg
Re: | 18000000 |  |  | Cd Min: | 0.03801 | at alpha= | 20 | deg
Mach: | 0.1 |  |  | Cl=0 at alpha= | -0.76381 | deg
|  |  |  | @ Cl=0.1, Cd= | 0.0051717
|  |  |  | @ Cl=0.4, Cd= | 0.0049598
|  |  |  | @ Cl=0.6, Cd= | 0.005671
alpha (deg) | Cl | Cd | Cm | Cl/Cd
-20 | -1.6104 | 0.03557 | -0.0733 | -45.2741
-19.5 | -1.6169 | 0.0315 | -0.0706 | -51.3302
-18 | -1.6028 | 0.02341 | -0.0581 | -68.4665
-17.5 | -1.5903 | 0.02151 | -0.0532 | -73.9331
-17 | -1.5735 | 0.02006 | -0.0481 | -78.4397
-16.5 | -1.5557 | 0.01868 | -0.0428 | -83.2816
-16 | -1.5357 | 0.01753 | -0.0372 | -87.6041
-15.5 | -1.5108 | 0.0165 | -0.0321 | -91.5636
-15 | -1.4749 | 0.01548 | -0.0291 | -95.2778
-14.5 | -1.4346 | 0.01461 | -0.0268 | -98.193
-14 | -1.3964 | 0.01341 | -0.0242 | -104.1312
-13.5 | -1.354 | 0.01244 | -0.0222 | -108.8424
-13 | -1.3084 | 0.0117 | -0.0207 | -111.8291
-12.5 | -1.2608 | 0.01106 | -0.0195 | -113.9964
-12 | -1.212 | 0.01048 | -0.0184 | -115.6489
-11 | -1.1113 | 0.0095 | -0.0169 | -116.9789
-10.5 | -1.0603 | 0.00902 | -0.0163 | -117.5499
-10 | -1.0086 | 0.00858 | -0.0158 | -117.5524
-9 | -0.9047 | 0.00764 | -0.0148 | -118.4162
-8.5 | -0.8517 | 0.00726 | -0.0145 | -117.314
-8 | -0.7978 | 0.00695 | -0.0144 | -114.7914
-7.5 | -0.7436 | 0.00667 | -0.0143 | -111.4843
-7 | -0.689 | 0.0064 | -0.0143 | -107.6562
-6.5 | -0.6341 | 0.00614 | -0.0144 | -103.2736
-6 | -0.5798 | 0.00581 | -0.0143 | -99.7935
-5.5 | -0.5245 | 0.0056 | -0.0145 | -93.6607
-5 | -0.4687 | 0.00541 | -0.0147 | -86.6359
-4 | -0.357 | 0.00499 | -0.0152 | -71.5431
-3.5 | -0.3007 | 0.00485 | -0.0156 | -62
-3 | -0.2445 | 0.00467 | -0.0159 | -52.3555
-2.5 | -0.1884 | 0.00453 | -0.0163 | -41.5894
-2 | -0.1323 | 0.00443 | -0.0166 | -29.8646
-1.5 | -0.0774 | 0.0045 | -0.0167 | -17.2
-1 | -0.0248 | 0.00471 | -0.0165 | -5.2654
-0.5 | 0.0277 | 0.00479 | -0.0162 | 5.7829
0 | 0.0762 | 0.00514 | -0.0153 | 14.8249
0.5 | 0.1287 | 0.00521 | -0.0151 | 24.7025
1.5 | 0.23 | 0.0049 | -0.014 | 46.9388
2 | 0.28 | 0.00466 | -0.0134 | 60.0858
2.5 | 0.3347 | 0.00478 | -0.0134 | 70.0209
3 | 0.3903 | 0.00493 | -0.0137 | 79.1684
3.5 | 0.4456 | 0.0051 | -0.0139 | 87.3725
4 | 0.5009 | 0.00531 | -0.0141 | 94.3315
4.5 | 0.5558 | 0.00551 | -0.0142 | 100.8711
5 | 0.6107 | 0.00571 | -0.0143 | 106.9527
5.5 | 0.665 | 0.00597 | -0.0143 | 111.3903
6 | 0.7193 | 0.00622 | -0.0143 | 115.6431
6.5 | 0.7733 | 0.00646 | -0.0143 | 119.7059
7 | 0.8261 | 0.00677 | -0.014 | 122.0236
8.5 | 0.9836 | 0.00772 | -0.013 | 127.4093
9 | 1.035 | 0.00807 | -0.0125 | 128.2528
10 | 1.1335 | 0.00905 | -0.0106 | 125.2486
10.5 | 1.1823 | 0.00952 | -0.0096 | 124.1912
11 | 1.2308 | 0.00998 | -0.0086 | 123.3267
12 | 1.3247 | 0.01098 | -0.006 | 120.6466
12.5 | 1.3693 | 0.01154 | -0.0044 | 118.6568
13 | 1.4124 | 0.01217 | -0.0024 | 116.0559
13.5 | 1.4498 | 0.01279 | 0.0007 | 113.3542
14 | 1.4805 | 0.01357 | 0.0049 | 109.101
14.5 | 1.5047 | 0.01486 | 0.01 | 101.2584
15.5 | 1.5633 | 0.01664 | 0.0179 | 93.9483
16 | 1.5939 | 0.01784 | 0.021 | 89.3442
16.5 | 1.6177 | 0.01919 | 0.025 | 84.2991
17 | 1.6409 | 0.02061 | 0.0289 | 79.6167
17.5 | 1.6549 | 0.02264 | 0.0334 | 73.0963
18 | 1.6713 | 0.02456 | 0.0373 | 68.0497
18.5 | 1.6819 | 0.02697 | 0.0412 | 62.3619
19 | 1.6827 | 0.03024 | 0.0453 | 55.6448
19.5 | 1.6818 | 0.03392 | 0.0485 | 49.5814
20 | 1.6809 | 0.03801 | 0.0507 | 44.2226

## 141. Re 18M Mach 0.25 (1)
BIGFOIL.COM POLAR EXPORT
NACA67-110 a=0.5
NACA67-110 a=0.5 |  |  |  | Cl Max: | 0.858 | at alpha= | 8.5 | deg
JavaFoil+Calcfoil stall+Eppler ext transition |  |  |  | L/D Max: | 128.02 | at alpha= | 6.5 | deg
Re: | 18000000 |  |  | Cd Min: | 0.00506 | at alpha= | -0.5 | deg
Mach: | 0.25 |  |  | Cl=0 at alpha= | -0.64754 | deg
|  |  |  | @ Cl=0.1, Cd= | 0.0050934
|  |  |  | @ Cl=0.4, Cd= | 0.0909
|  |  |  | @ Cl=0.6, Cd= | 0.0909
alpha (deg) | Cl | Cd | Cm | Cl/Cd
-13.5 | -0.201 | 0.08757 | 0.004 | -2.29
-13 | -0.27 | 0.0826 | 0.004 | -3.268
-12.5 | -0.329 | 0.07811 | 0.004 | -4.216
-12 | -0.382 | 0.0749 | 0.003 | -5.102
-11.5 | -0.43 | 0.07105 | 0.003 | -6.054
-11 | -0.474 | 0.06518 | 0.002 | -7.265
-10.5 | -0.51 | 0.06123 | 0.002 | -8.327
-10 | -0.537 | 0.05919 | 0.001 | -9.074
-9.5 | -0.558 | 0.05603 | 0.001 | -9.96
-9 | -0.579 | 0.04755 | 0.001 | -12.172
-8.5 | -0.707 | 0.00853 | 0 | -82.926
-8 | -0.706 | 0.00753 | -0.001 | -93.645
-7.5 | -0.692 | 0.00719 | -0.001 | -96.249
-7 | -0.669 | 0.00679 | -0.002 | -98.45
-6.5 | -0.638 | 0.00653 | -0.003 | -97.748
-6 | -0.6 | 0.00632 | -0.004 | -94.989
-5.5 | -0.557 | 0.0062 | -0.005 | -89.716
-5 | -0.508 | 0.00604 | -0.006 | -84.103
-4.5 | -0.455 | 0.00597 | -0.007 | -76.153
-4 | -0.399 | 0.00592 | -0.007 | -67.476
-3.5 | -0.342 | 0.00575 | -0.008 | -59.476
-3 | -0.284 | 0.00567 | -0.009 | -50.067
-2.5 | -0.224 | 0.0055 | -0.01 | -40.813
-2 | -0.164 | 0.00557 | -0.011 | -29.494
-1.5 | -0.104 | 0.0054 | -0.012 | -19.224
-1 | -0.043 | 0.00515 | -0.013 | -8.353
-0.5 | 0.018 | 0.00506 | -0.014 | 3.558
0 | 0.079 | 0.00509 | -0.014 | 15.554
0.5 | 0.14 | 0.0051 | -0.015 | 27.506
1 | 0.201 | 0.00517 | -0.016 | 38.87
1.5 | 0.262 | 0.00528 | -0.017 | 49.603
2 | 0.322 | 0.0056 | -0.018 | 57.5
2.5 | 0.382 | 0.00564 | -0.019 | 67.781
3 | 0.441 | 0.00526 | -0.02 | 83.925
3.5 | 0.499 | 0.00551 | -0.021 | 90.727
4 | 0.557 | 0.00569 | -0.021 | 97.86
4.5 | 0.611 | 0.00583 | -0.022 | 104.903
5 | 0.663 | 0.0055 | -0.023 | 120.608
5.5 | 0.71 | 0.00576 | -0.024 | 123.354
6 | 0.753 | 0.006 | -0.025 | 125.352
6.5 | 0.789 | 0.00617 | -0.026 | 128.02
7 | 0.819 | 0.00643 | -0.027 | 127.533
7.5 | 0.842 | 0.00818 | -0.027 | 102.866
8 | 0.855 | 0.00864 | -0.028 | 98.903
8.5 | 0.858 | 0.00901 | -0.029 | 95.29
9 | 0.851 | 0.00948 | -0.03 | 89.734
9.5 | 0.83 | 0.01036 | -0.031 | 80.149
10 | 0.804 | 0.01072 | -0.031 | 75.021
10.5 | 0.757 | 0.01265 | -0.032 | 59.792
11 | 0.597 | 0.06112 | -0.021 | 9.773
11.5 | 0.548 | 0.06858 | -0.02 | 7.995
12 | 0.495 | 0.07653 | -0.018 | 6.469
12.5 | 0.439 | 0.08063 | -0.019 | 5.449
13 | 0.372 | 0.08562 | -0.019 | 4.35
13.5 | 0.293 | 0.0909 | -0.02 | 3.221

## 142. Re 18M Mach 0.25 (2)
BIGFOIL.COM POLAR EXPORT
NACA67-110 a=0.5
NACA67-110 a=0.5 |  |  |  | Cl Max: | 1.461 | at alpha= | 14 | deg
XFOIL ncrit=9 |  |  |  | L/D Max: | 124.932 | at alpha= | 8.5 | deg
Re: | 18000000 |  |  | Cd Min: | 0.19335 | at alpha= | 19 | deg
Mach: | 0.25 |  |  | Cl=0 at alpha= | -0.77809 | deg
|  |  |  | @ Cl=0.1, Cd= | 0.005108
|  |  |  | @ Cl=0.4, Cd= | 0.0049688
|  |  |  | @ Cl=0.6, Cd= | 0.0057021
alpha (deg) | Cl | Cd | Cm | Cl/Cd
-14 | -1.2916 | 0.0265 | -0.0649 | -48.7396
-13.5 | -1.3337 | 0.02182 | -0.0513 | -61.1228
-13 | -1.3276 | 0.01797 | -0.0434 | -73.8787
-12.5 | -1.2987 | 0.01533 | -0.0378 | -84.7162
-12 | -1.2597 | 0.01326 | -0.0334 | -95
-11.5 | -1.212 | 0.01192 | -0.0301 | -101.6779
-11 | -1.1594 | 0.011 | -0.0277 | -105.4
-10.5 | -1.1056 | 0.01019 | -0.0256 | -108.4985
-10 | -1.0509 | 0.0095 | -0.0238 | -110.6211
-9.5 | -0.9951 | 0.00891 | -0.0223 | -111.6835
-9 | -0.939 | 0.00837 | -0.021 | -112.1864
-8.5 | -0.8837 | 0.00777 | -0.0197 | -113.7323
-8 | -0.8277 | 0.00728 | -0.0187 | -113.6951
-7.5 | -0.7706 | 0.00692 | -0.018 | -111.3584
-7 | -0.7131 | 0.0066 | -0.0175 | -108.0455
-6.5 | -0.6554 | 0.0063 | -0.0171 | -104.0317
-6 | -0.5981 | 0.00599 | -0.0167 | -99.8497
-5.5 | -0.541 | 0.0057 | -0.0164 | -94.9123
-4 | -0.3669 | 0.00505 | -0.0165 | -72.6535
-3.5 | -0.3088 | 0.00488 | -0.0167 | -63.2787
-3 | -0.2506 | 0.0047 | -0.017 | -53.3191
-2.5 | -0.1927 | 0.00455 | -0.0172 | -42.3516
-2 | -0.1347 | 0.00443 | -0.0175 | -30.4063
-1.5 | -0.0778 | 0.00446 | -0.0177 | -17.4439
-1 | -0.0237 | 0.00466 | -0.0174 | -5.0858
-0.5 | 0.0297 | 0.00478 | -0.017 | 6.2134
0 | 0.0791 | 0.00511 | -0.0159 | 15.4795
1 | 0.1843 | 0.0051 | -0.0149 | 36.1373
1.5 | 0.2352 | 0.00488 | -0.0141 | 48.1967
2 | 0.2864 | 0.00464 | -0.0133 | 61.7241
2.5 | 0.3431 | 0.0048 | -0.0133 | 71.4792
3 | 0.4004 | 0.00497 | -0.0135 | 80.5634
3.5 | 0.4574 | 0.00514 | -0.0135 | 88.9883
4 | 0.5144 | 0.00537 | -0.0136 | 95.7914
4.5 | 0.571 | 0.00559 | -0.0135 | 102.1467
5 | 0.6279 | 0.00581 | -0.0134 | 108.0723
5.5 | 0.6842 | 0.00609 | -0.0131 | 112.3481
6 | 0.7408 | 0.00634 | -0.0128 | 116.8454
6.5 | 0.7964 | 0.00665 | -0.0122 | 119.7594
8 | 0.9617 | 0.0077 | -0.0098 | 124.8961
8.5 | 1.0157 | 0.00813 | -0.0085 | 124.9323
9 | 1.0685 | 0.00863 | -0.007 | 123.8123
9.5 | 1.12 | 0.00925 | -0.0051 | 121.0811
10 | 1.1721 | 0.0098 | -0.0032 | 119.602
10.5 | 1.2225 | 0.01047 | -0.0009 | 116.7622
11 | 1.2727 | 0.01114 | 0.0015 | 114.246
11.5 | 1.3212 | 0.01186 | 0.0044 | 111.3997
12 | 1.3657 | 0.01282 | 0.0079 | 106.5289
12.5 | 1.3991 | 0.01396 | 0.0136 | 100.2221
13 | 1.4293 | 0.01531 | 0.0196 | 93.3573
13.5 | 1.4525 | 0.01719 | 0.0263 | 84.4968
14 | 1.461 | 0.0199 | 0.0342 | 73.4171
14.5 | 1.4436 | 0.02397 | 0.0441 | 60.2253
15 | 1.4308 | 0.02853 | 0.0508 | 50.1507
15.5 | 1.3921 | 0.03481 | 0.0577 | 39.9914
16 | 1.3537 | 0.04204 | 0.0614 | 32.2003
16.5 | 1.3146 | 0.05098 | 0.061 | 25.7866
17 | 1.2778 | 0.06228 | 0.0557 | 20.517
17.5 | 1.2161 | 0.08182 | 0.0413 | 14.8631
18 | 1.0525 | 0.12328 | 0.0137 | 8.5375
18.5 | 0.871 | 0.17433 | -0.019 | 4.9963
19 | 0.8436 | 0.19335 | -0.0296 | 4.3631

## 143. Re 18M Mach 0.50 (1)
BIGFOIL.COM POLAR EXPORT
NACA67-110 a=0.5
NACA67-110 a=0.5 |  |  |  | Cl Max: | 1.096 | at alpha= | 20 | deg
JavaFoil+Calcfoil stall+Eppler ext transition |  |  |  | L/D Max: | 129.888 | at alpha= | 4.5 | deg
Re: | 18000000 |  |  | Cd Min: | 0.00482 | at alpha= | 2.5 | deg
Mach: | 0.5 |  |  | Cl=0 at alpha= | -0.64706 | deg
|  |  |  | @ Cl=0.1, Cd= | 0.0051887
|  |  |  | @ Cl=0.4, Cd= | 0.0050248
|  |  |  | @ Cl=0.6, Cd= | 0.0054017
alpha (deg) | Cl | Cd | Cm | Cl/Cd
-20 | -1.036 | 0.17256 | 0.012 | -6.005
-19.5 | -1.009 | 0.1698 | 0.011 | -5.945
-19 | -0.986 | 0.15452 | 0.011 | -6.378
-18.5 | -0.958 | 0.14842 | 0.01 | -6.456
-18 | -0.932 | 0.14616 | 0.01 | -6.374
-17.5 | -0.905 | 0.13729 | 0.009 | -6.589
-17 | -0.879 | 0.128 | 0.009 | -6.866
-16.5 | -0.852 | 0.12312 | 0.008 | -6.923
-16 | -0.827 | 0.11518 | 0.008 | -7.18
-15.5 | -0.799 | 0.11206 | 0.007 | -7.13
-15 | -0.783 | 0.08944 | 0.007 | -8.756
-14.5 | -0.772 | 0.07167 | 0.008 | -10.777
-14 | -0.785 | 0.04288 | 0.008 | -18.308
-13.5 | -0.692 | 0.09145 | 0.005 | -7.572
-13 | -0.666 | 0.08538 | 0.005 | -7.806
-12.5 | -0.643 | 0.07611 | 0.004 | -8.444
-12 | -0.624 | 0.06486 | 0.004 | -9.621
-11.5 | -0.707 | 0.01333 | 0.005 | -53.014
-11 | -0.681 | 0.0115 | 0.005 | -59.252
-10.5 | -0.53 | 0.07032 | 0.002 | -7.54
-10 | -0.506 | 0.06071 | 0.002 | -8.338
-9.5 | -0.483 | 0.05328 | 0.001 | -9.07
-9 | -0.552 | 0.01008 | 0.001 | -54.716
-8.5 | -0.522 | 0.0091 | 0 | -57.337
-8 | -0.395 | 0.05516 | 0 | -7.17
-7.5 | -0.371 | 0.0456 | -0.001 | -8.141
-7 | -0.423 | 0.0083 | -0.003 | -51.032
-6.5 | -0.391 | 0.0068 | -0.004 | -57.544
-6 | -0.289 | 0.03969 | -0.002 | -7.284
-5.5 | -0.551 | 0.00633 | -0.005 | -87.114
-5 | -0.537 | 0.00662 | -0.006 | -81.041
-4.5 | -0.492 | 0.0064 | -0.007 | -76.875
-4 | -0.438 | 0.00625 | -0.008 | -69.987
-3.5 | -0.378 | 0.00609 | -0.009 | -62.104
-3 | -0.315 | 0.00572 | -0.01 | -55.097
-2.5 | -0.25 | 0.00553 | -0.011 | -45.195
-2 | -0.183 | 0.00543 | -0.012 | -33.788
-1.5 | -0.116 | 0.00553 | -0.013 | -20.959
-1 | -0.048 | 0.0053 | -0.014 | -9.073
-0.5 | 0.02 | 0.0052 | -0.015 | 3.867
0 | 0.088 | 0.00518 | -0.016 | 17.066
0.5 | 0.157 | 0.00523 | -0.017 | 29.987
1 | 0.225 | 0.00526 | -0.018 | 42.696
1.5 | 0.292 | 0.00545 | -0.019 | 53.649
2 | 0.36 | 0.00534 | -0.02 | 67.284
2.5 | 0.426 | 0.00482 | -0.021 | 88.412
3 | 0.491 | 0.00497 | -0.022 | 98.826
3.5 | 0.554 | 0.00521 | -0.023 | 106.197
4 | 0.614 | 0.00546 | -0.024 | 112.456
4.5 | 0.669 | 0.00515 | -0.025 | 129.888
5 | 0.71 | 0.00718 | -0.026 | 98.971
5.5 | 0.732 | 0.00766 | -0.027 | 95.573
6 | 0.702 | 0.00834 | -0.028 | 84.106
6.5 | 0.386 | 0.04097 | -0.015 | 9.416
7 | 0.506 | 0.00907 | -0.03 | 55.843
7.5 | 0.539 | 0.00959 | -0.031 | 56.132
8 | 0.475 | 0.04272 | -0.021 | 11.123
8.5 | 0.491 | 0.0541 | -0.016 | 9.074
9 | 0.635 | 0.01082 | -0.033 | 58.659
9.5 | 0.665 | 0.01181 | -0.034 | 56.28
10 | 0.581 | 0.05505 | -0.023 | 10.552
10.5 | 0.598 | 0.06684 | -0.019 | 8.943
11 | 0.76 | 0.01289 | -0.037 | 58.974
11.5 | 0.788 | 0.01425 | -0.038 | 55.325
12 | 0.812 | 0.01644 | -0.038 | 49.387
12.5 | 0.716 | 0.07088 | -0.026 | 10.104
13 | 0.731 | 0.08723 | -0.023 | 8.378
13.5 | 0.756 | 0.09356 | -0.023 | 8.075
14 | 0.917 | 0.02335 | -0.04 | 39.277
14.5 | 0.857 | 0.06132 | -0.034 | 13.983
15 | 0.835 | 0.10707 | -0.025 | 7.798
15.5 | 0.862 | 0.11225 | -0.026 | 7.682
16 | 0.888 | 0.12133 | -0.027 | 7.322
16.5 | 0.914 | 0.12708 | -0.027 | 7.19
17 | 0.939 | 0.13397 | -0.028 | 7.011
17.5 | 0.966 | 0.1374 | -0.029 | 7.03
18 | 0.993 | 0.14403 | -0.03 | 6.894
18.5 | 1.02 | 0.14958 | -0.031 | 6.817
19 | 1.043 | 0.16378 | -0.031 | 6.367
19.5 | 1.069 | 0.16785 | -0.032 | 6.371
20 | 1.096 | 0.17073 | -0.032 | 6.417

## 144. Re 18M Mach 0.50 (2)
BIGFOIL.COM POLAR EXPORT
NACA67-110 a=0.5
NACA67-110 a=0.5 |  |  |  | Cl Max: | 0.9175 | at alpha= | 7 | deg
XFOIL ncrit=9 |  |  |  | L/D Max: | 116.096 | at alpha= | 6 | deg
Re: | 18000000 |  |  | Cd Min: | 0.1008 | at alpha= | 12 | deg
Mach: | 0.5 |  |  | Cl=0 at alpha= | -0.82255 | deg
|  |  |  | @ Cl=0.1, Cd= | 0.0050714
|  |  |  | @ Cl=0.4, Cd= | 0.0050377
|  |  |  | @ Cl=0.6, Cd= | 0.0058244
alpha (deg) | Cl | Cd | Cm | Cl/Cd
-11.5 | -0.4719 | 0.09793 | -0.0333 | -4.8187
-11 | -0.4929 | 0.08376 | -0.0416 | -5.8847
-10.5 | -0.5079 | 0.0713 | -0.0488 | -7.1234
-10 | -0.5232 | 0.05915 | -0.0561 | -8.8453
-9.5 | -0.5385 | 0.04609 | -0.0676 | -11.6837
-9 | -0.565 | 0.03642 | -0.0735 | -15.5135
-8.5 | -0.6038 | 0.02929 | -0.0719 | -20.6145
-8 | -0.6452 | 0.02423 | -0.063 | -26.6281
-7.5 | -0.6626 | 0.01798 | -0.0554 | -36.8521
-7 | -0.6784 | 0.01068 | -0.0468 | -63.5206
-6.5 | -0.6861 | 0.00427 | -0.0377 | -160.6792
-6 | -0.6664 | 0.00111 | -0.0305 | -600.3604
-5.5 | -0.609 | 0.00077 | -0.0264 | -790.9091
-5 | -0.5433 | 0.00067 | -0.0241 | -810.8955
-4.5 | -0.4764 | 0.00062 | -0.0226 | -768.3871
-4 | -0.4093 | 0.00059 | -0.0217 | -693.7288
-3.5 | -0.3433 | 0.00056 | -0.021 | -613.0357
-3 | -0.2773 | 0.00053 | -0.0207 | -523.2075
-2.5 | -0.2118 | 0.00051 | -0.0205 | -415.2941
-2 | -0.1469 | 0.00049 | -0.0205 | -299.7959
-1.5 | -0.0819 | 0.00048 | -0.0207 | -170.625
-1 | -0.0203 | 0.00049 | -0.0204 | -41.4286
-0.5 | 0.0369 | 0.00052 | -0.0195 | 70.9615
0 | 0.0925 | 0.00504 | -0.0185 | 18.3532
0.5 | 0.1474 | 0.00527 | -0.017 | 27.9696
1 | 0.2029 | 0.00512 | -0.0155 | 39.6289
1.5 | 0.2526 | 0.00462 | -0.0131 | 54.6753
2 | 0.3123 | 0.00476 | -0.0121 | 65.6092
2.5 | 0.3761 | 0.00496 | -0.0118 | 75.8266
3 | 0.4407 | 0.00517 | -0.0114 | 85.2418
3.5 | 0.5045 | 0.00542 | -0.0107 | 93.0812
4 | 0.5689 | 0.00569 | -0.0097 | 99.9824
4.5 | 0.6337 | 0.00597 | -0.0084 | 106.1474
5 | 0.6982 | 0.00629 | -0.0067 | 111.0016
5.5 | 0.7629 | 0.00664 | -0.0045 | 114.8946
6 | 0.8266 | 0.00712 | -0.0014 | 116.0955
6.5 | 0.8828 | 0.00812 | 0.0038 | 108.7192
7 | 0.9175 | 0.01198 | 0.0118 | 76.586
7.5 | 0.9135 | 0.02032 | 0.0224 | 44.9557
8 | 0.8965 | 0.02718 | 0.0339 | 32.9838
8.5 | 0.8603 | 0.03252 | 0.0474 | 26.4545
9 | 0.8241 | 0.03809 | 0.0572 | 21.6356
9.5 | 0.7877 | 0.04464 | 0.0628 | 17.6456
10 | 0.7554 | 0.05237 | 0.0637 | 14.4243
10.5 | 0.7159 | 0.06439 | 0.0569 | 11.1182
11 | 0.7065 | 0.07846 | 0.0452 | 9.0046
11.5 | 0.7033 | 0.08892 | 0.0386 | 7.9094
12 | 0.6924 | 0.1008 | 0.0312 | 6.869

## 145. Re 20M Mach 0.00 (1)
BIGFOIL.COM POLAR EXPORT
NACA67-110 a=0.5
NACA67-110 a=0.5 |  |  |  | Cl Max: | 0.923 | at alpha= | 10 | deg
JavaFoil+Calcfoil stall+Eppler ext transition |  |  |  | L/D Max: | 132.485 | at alpha= | 7 | deg
Re: | 20000000 |  |  | Cd Min: | 0.00518 | at alpha= | -1 | deg
Mach: | 0 |  |  | Cl=0 at alpha= | -0.64407 | deg
|  |  |  | @ Cl=0.1, Cd= | 0.0054139
|  |  |  | @ Cl=0.4, Cd= | 0.0058052
|  |  |  | @ Cl=0.6, Cd= | 0.10078
alpha (deg) | Cl | Cd | Cm | Cl/Cd
-15 | -0.515 | 0.09865 | 0.006 | -5.219
-14.5 | -0.535 | 0.09378 | 0.005 | -5.701
-14 | -0.554 | 0.08915 | 0.005 | -6.212
-13.5 | -0.573 | 0.08341 | 0.004 | -6.871
-13 | -0.589 | 0.08033 | 0.004 | -7.333
-12.5 | -0.603 | 0.07832 | 0.003 | -7.698
-12 | -0.616 | 0.07361 | 0.003 | -8.368
-11.5 | -0.627 | 0.06843 | 0.003 | -9.168
-11 | -0.675 | 0.03896 | 0.003 | -17.333
-10.5 | -0.65 | 0.05311 | 0.002 | -12.242
-10 | -0.783 | 0.00905 | 0.003 | -86.511
-9.5 | -0.78 | 0.00701 | 0.002 | -111.311
-9 | -0.77 | 0.00721 | 0.001 | -106.734
-8.5 | -0.754 | 0.00747 | 0 | -100.877
-8 | -0.732 | 0.00702 | -0.001 | -104.3
-7.5 | -0.704 | 0.00672 | -0.001 | -104.802
-7 | -0.671 | 0.00646 | -0.002 | -103.832
-6.5 | -0.633 | 0.0063 | -0.003 | -100.481
-6 | -0.591 | 0.00618 | -0.004 | -95.619
-5.5 | -0.545 | 0.0061 | -0.005 | -89.43
-5 | -0.496 | 0.00597 | -0.006 | -83.095
-4.5 | -0.443 | 0.00589 | -0.006 | -75.204
-4 | -0.388 | 0.00581 | -0.007 | -66.842
-3.5 | -0.332 | 0.00573 | -0.008 | -58.02
-3 | -0.275 | 0.00563 | -0.009 | -48.877
-2.5 | -0.218 | 0.00552 | -0.01 | -39.396
-2 | -0.159 | 0.0056 | -0.011 | -28.438
-1.5 | -0.101 | 0.00558 | -0.011 | -18.032
-1 | -0.042 | 0.00518 | -0.012 | -8.039
-0.5 | 0.017 | 0.00545 | -0.013 | 3.201
0 | 0.077 | 0.00541 | -0.014 | 14.174
0.5 | 0.136 | 0.00542 | -0.015 | 25.043
1 | 0.195 | 0.00544 | -0.016 | 35.778
1.5 | 0.253 | 0.00551 | -0.016 | 46.021
2 | 0.312 | 0.00559 | -0.017 | 55.853
2.5 | 0.37 | 0.0058 | -0.018 | 63.754
3 | 0.428 | 0.00581 | -0.019 | 73.534
3.5 | 0.484 | 0.0054 | -0.02 | 89.728
4 | 0.54 | 0.00548 | -0.021 | 98.618
4.5 | 0.594 | 0.00568 | -0.022 | 104.612
5 | 0.645 | 0.0059 | -0.022 | 109.455
5.5 | 0.694 | 0.00606 | -0.023 | 114.532
6 | 0.739 | 0.00572 | -0.024 | 129.172
6.5 | 0.78 | 0.00592 | -0.025 | 131.805
7 | 0.817 | 0.00617 | -0.026 | 132.485
7.5 | 0.849 | 0.00647 | -0.027 | 131.217
8 | 0.875 | 0.00683 | -0.027 | 128.177
8.5 | 0.896 | 0.00838 | -0.028 | 106.965
9 | 0.911 | 0.00871 | -0.029 | 104.635
9.5 | 0.92 | 0.00897 | -0.03 | 102.541
10 | 0.923 | 0.00952 | -0.031 | 96.905
10.5 | 0.92 | 0.01005 | -0.031 | 91.601
11 | 0.912 | 0.01069 | -0.032 | 85.31
11.5 | 0.896 | 0.01161 | -0.033 | 77.21
12 | 0.736 | 0.06448 | -0.022 | 11.419
12.5 | 0.715 | 0.07216 | -0.021 | 9.91
13 | 0.698 | 0.07274 | -0.023 | 9.593
13.5 | 0.663 | 0.08359 | -0.021 | 7.936
14 | 0.634 | 0.0895 | -0.021 | 7.086
14.5 | 0.605 | 0.09537 | -0.021 | 6.342
15 | 0.575 | 0.10078 | -0.021 | 5.709

## 146. Re 20M Mach 0.00 (2)
BIGFOIL.COM POLAR EXPORT
NACA67-110 a=0.5
NACA67-110 a=0.5 |  |  |  | Cl Max: | 1.7431 | at alpha= | 20 | deg
XFOIL ncrit=9 |  |  |  | L/D Max: | 131.35 | at alpha= | 9 | deg
Re: | 20000000 |  |  | Cd Min: | 0.03039 | at alpha= | 20 | deg
Mach: | 0 |  |  | Cl=0 at alpha= | -0.7195 | deg
|  |  |  | @ Cl=0.1, Cd= | 0.0052104
|  |  |  | @ Cl=0.4, Cd= | 0.0048924
|  |  |  | @ Cl=0.6, Cd= | 0.0055707
alpha (deg) | Cl | Cd | Cm | Cl/Cd
-20 | -1.6862 | 0.02752 | -0.0627 | -61.2718
-18.5 | -1.653 | 0.02143 | -0.0509 | -77.1349
-18 | -1.6327 | 0.02013 | -0.0471 | -81.1078
-17.5 | -1.6145 | 0.01886 | -0.0425 | -85.6045
-17 | -1.5931 | 0.01777 | -0.0379 | -89.6511
-16.5 | -1.5713 | 0.0168 | -0.0329 | -93.5298
-16 | -1.5462 | 0.01595 | -0.0283 | -96.9404
-15.5 | -1.5103 | 0.01507 | -0.0257 | -100.219
-15 | -1.4715 | 0.01425 | -0.0236 | -103.2632
-14 | -1.3916 | 0.01238 | -0.0197 | -112.4071
-13.5 | -1.3475 | 0.01165 | -0.0184 | -115.6652
-13 | -1.3012 | 0.01105 | -0.0174 | -117.7557
-12.5 | -1.2536 | 0.0105 | -0.0165 | -119.3905
-12 | -1.205 | 0.01001 | -0.0158 | -120.3796
-11.5 | -1.1555 | 0.00954 | -0.0153 | -121.1216
-11 | -1.1052 | 0.00911 | -0.0148 | -121.3172
-10.5 | -1.0546 | 0.00868 | -0.0144 | -121.4977
-10 | -1.0033 | 0.00828 | -0.0141 | -121.1715
-9.5 | -0.9514 | 0.00789 | -0.0139 | -120.583
-9 | -0.9002 | 0.0074 | -0.0135 | -121.6486
-8.5 | -0.8476 | 0.00706 | -0.0134 | -120.0567
-8 | -0.7942 | 0.00677 | -0.0133 | -117.3117
-7.5 | -0.7403 | 0.0065 | -0.0134 | -113.8923
-7 | -0.6861 | 0.00624 | -0.0135 | -109.9519
-6.5 | -0.6317 | 0.00599 | -0.0137 | -105.4591
-6 | -0.5777 | 0.0057 | -0.0137 | -101.3509
-5.5 | -0.5227 | 0.00549 | -0.0139 | -95.2095
-5 | -0.4672 | 0.0053 | -0.0142 | -88.1509
-4 | -0.3562 | 0.00491 | -0.0148 | -72.5458
-3 | -0.2443 | 0.00461 | -0.0156 | -52.9935
-2.5 | -0.1885 | 0.00448 | -0.0159 | -42.0759
-2 | -0.1333 | 0.00446 | -0.0162 | -29.8879
0 | 0.0749 | 0.00522 | -0.0151 | 14.3487
1 | 0.1797 | 0.00518 | -0.0147 | 34.6911
1.5 | 0.2305 | 0.00502 | -0.0142 | 45.9163
2 | 0.2814 | 0.00482 | -0.0138 | 58.3817
2.5 | 0.3343 | 0.00473 | -0.0137 | 70.6765
3 | 0.3895 | 0.00486 | -0.0139 | 80.144
3.5 | 0.4446 | 0.00503 | -0.0141 | 88.3897
4 | 0.4994 | 0.00521 | -0.0143 | 95.8541
4.5 | 0.5542 | 0.00542 | -0.0145 | 102.2509
5 | 0.6089 | 0.0056 | -0.0147 | 108.7321
5.5 | 0.6629 | 0.00585 | -0.0148 | 113.3162
6 | 0.7169 | 0.00609 | -0.0148 | 117.7176
6.5 | 0.7707 | 0.00632 | -0.0149 | 121.9462
7 | 0.8233 | 0.00663 | -0.0147 | 124.178
7.5 | 0.8757 | 0.00693 | -0.0145 | 126.3636
8 | 0.9281 | 0.00722 | -0.0144 | 128.5457
8.5 | 0.98 | 0.00752 | -0.0141 | 130.3191
9 | 1.0311 | 0.00785 | -0.0138 | 131.3503
9.5 | 1.0811 | 0.00825 | -0.0132 | 131.0424
10 | 1.1294 | 0.00876 | -0.0123 | 128.9269
10.5 | 1.1781 | 0.00919 | -0.0116 | 128.1937
11 | 1.2264 | 0.00961 | -0.0108 | 127.6171
12 | 1.32 | 0.01053 | -0.0088 | 125.3561
12.5 | 1.365 | 0.01105 | -0.0075 | 123.5294
13 | 1.4085 | 0.0116 | -0.0059 | 121.4224
13.5 | 1.4504 | 0.01219 | -0.0042 | 118.9828
14 | 1.4847 | 0.01278 | -0.0008 | 116.1737
14.5 | 1.5083 | 0.01393 | 0.0043 | 108.2771
15.5 | 1.5689 | 0.01546 | 0.0114 | 101.4812
16 | 1.5953 | 0.01638 | 0.0154 | 97.3932
16.5 | 1.6269 | 0.01742 | 0.0179 | 93.3927
17 | 1.6526 | 0.01855 | 0.0214 | 89.0889
17.5 | 1.6736 | 0.01999 | 0.0251 | 83.7219
18 | 1.6947 | 0.02145 | 0.0286 | 79.007
18.5 | 1.7118 | 0.0232 | 0.0323 | 73.7845
19 | 1.7246 | 0.02531 | 0.0359 | 68.1391
19.5 | 1.7346 | 0.02772 | 0.0393 | 62.5758
20 | 1.7431 | 0.03039 | 0.0423 | 57.3577

## 147. Re 20M Mach 0.10 (1)
BIGFOIL.COM POLAR EXPORT
NACA67-110 a=0.5
NACA67-110 a=0.5 |  |  |  | Cl Max: | 0.911 | at alpha= | 9.5 | deg
JavaFoil+Calcfoil stall+Eppler ext transition |  |  |  | L/D Max: | 130.945 | at alpha= | 7 | deg
Re: | 20000000 |  |  | Cd Min: | 0.00522 | at alpha= | -1 | deg
Mach: | 0.1 |  |  | Cl=0 at alpha= | -0.65 | deg
|  |  |  | @ Cl=0.1, Cd= | 0.0053877
|  |  |  | @ Cl=0.4, Cd= | 0.0057797
|  |  |  | @ Cl=0.6, Cd= | 0.09631
alpha (deg) | Cl | Cd | Cm | Cl/Cd
-14.5 | -0.494 | 0.09475 | 0.005 | -5.216
-14 | -0.517 | 0.08962 | 0.005 | -5.767
-13.5 | -0.539 | 0.08408 | 0.004 | -6.412
-13 | -0.559 | 0.08077 | 0.004 | -6.917
-12.5 | -0.576 | 0.07842 | 0.003 | -7.347
-12 | -0.592 | 0.07416 | 0.003 | -7.989
-11.5 | -0.607 | 0.06969 | 0.003 | -8.705
-11 | -0.627 | 0.05831 | 0.003 | -10.746
-10.5 | -0.631 | 0.05717 | 0.002 | -11.033
-10 | -0.768 | 0.00931 | 0.003 | -82.467
-9.5 | -0.77 | 0.0087 | 0.002 | -88.455
-9 | -0.763 | 0.0073 | 0.001 | -104.496
-8.5 | -0.749 | 0.00753 | 0 | -99.544
-8 | -0.729 | 0.00716 | -0.001 | -101.915
-7.5 | -0.703 | 0.0068 | -0.001 | -103.379
-7 | -0.671 | 0.00647 | -0.002 | -103.789
-6.5 | -0.634 | 0.00628 | -0.003 | -100.978
-6 | -0.593 | 0.00627 | -0.004 | -94.591
-5.5 | -0.547 | 0.00615 | -0.005 | -88.942
-5 | -0.498 | 0.00604 | -0.006 | -82.426
-4.5 | -0.445 | 0.00589 | -0.006 | -75.534
-4 | -0.39 | 0.00581 | -0.007 | -67.133
-3.5 | -0.334 | 0.00572 | -0.008 | -58.324
-3 | -0.277 | 0.00561 | -0.009 | -49.341
-2.5 | -0.219 | 0.00561 | -0.01 | -38.977
-2 | -0.16 | 0.00566 | -0.011 | -28.305
-1.5 | -0.101 | 0.00561 | -0.011 | -18.012
-1 | -0.042 | 0.00522 | -0.012 | -8.028
-0.5 | 0.018 | 0.00547 | -0.013 | 3.202
0 | 0.077 | 0.00538 | -0.014 | 14.319
0.5 | 0.137 | 0.0054 | -0.015 | 25.293
1 | 0.196 | 0.00544 | -0.016 | 35.946
1.5 | 0.255 | 0.00547 | -0.017 | 46.577
2 | 0.314 | 0.00561 | -0.017 | 55.908
2.5 | 0.372 | 0.00577 | -0.018 | 64.403
3 | 0.43 | 0.00579 | -0.019 | 74.215
3.5 | 0.487 | 0.00537 | -0.02 | 90.573
4 | 0.543 | 0.00554 | -0.021 | 98.028
4.5 | 0.597 | 0.00567 | -0.022 | 105.263
5 | 0.648 | 0.00588 | -0.023 | 110.254
5.5 | 0.697 | 0.00605 | -0.023 | 115.068
6 | 0.741 | 0.00573 | -0.024 | 129.48
6.5 | 0.782 | 0.006 | -0.025 | 130.431
7 | 0.818 | 0.00625 | -0.026 | 130.945
7.5 | 0.849 | 0.00653 | -0.027 | 130.013
8 | 0.874 | 0.00683 | -0.028 | 127.842
8.5 | 0.892 | 0.00844 | -0.028 | 105.72
9 | 0.905 | 0.00879 | -0.029 | 102.997
9.5 | 0.911 | 0.00917 | -0.03 | 99.413
10 | 0.911 | 0.00965 | -0.031 | 94.39
10.5 | 0.904 | 0.01021 | -0.031 | 88.541
11 | 0.891 | 0.01092 | -0.032 | 81.615
11.5 | 0.735 | 0.05773 | -0.023 | 12.732
12 | 0.708 | 0.06841 | -0.021 | 10.345
12.5 | 0.685 | 0.07462 | -0.02 | 9.185
13 | 0.663 | 0.07628 | -0.022 | 8.692
13.5 | 0.627 | 0.08549 | -0.02 | 7.336
14 | 0.594 | 0.09157 | -0.02 | 6.491
14.5 | 0.562 | 0.09631 | -0.02 | 5.834

## 148. Re 20M Mach 0.10 (2)
BIGFOIL.COM POLAR EXPORT
NACA67-110 a=0.5
NACA67-110 a=0.5 |  |  |  | Cl Max: | 1.706 | at alpha= | 20 | deg
XFOIL ncrit=9 |  |  |  | L/D Max: | 130.997 | at alpha= | 9 | deg
Re: | 20000000 |  |  | Cd Min: | 0.03581 | at alpha= | 20 | deg
Mach: | 0.1 |  |  | Cl=0 at alpha= | -0.75047 | deg
|  |  |  | @ Cl=0.1, Cd= | 0.0052284
|  |  |  | @ Cl=0.4, Cd= | 0.0048867
|  |  |  | @ Cl=0.6, Cd= | 0.0055785
alpha (deg) | Cl | Cd | Cm | Cl/Cd
-20 | -1.6356 | 0.03355 | -0.0725 | -48.7511
-19.5 | -1.64 | 0.02984 | -0.0693 | -54.9598
-19 | -1.6371 | 0.02694 | -0.0654 | -60.7684
-18.5 | -1.6341 | 0.02428 | -0.0606 | -67.3023
-18 | -1.6165 | 0.02246 | -0.0569 | -71.9724
-17.5 | -1.6055 | 0.02073 | -0.0514 | -77.4481
-17 | -1.5871 | 0.01936 | -0.0463 | -81.9783
-16.5 | -1.5679 | 0.01809 | -0.041 | -86.6722
-16 | -1.5477 | 0.01703 | -0.0352 | -90.8808
-15.5 | -1.5187 | 0.01603 | -0.0309 | -94.7411
-15 | -1.4815 | 0.01505 | -0.0281 | -98.4385
-14.5 | -1.4405 | 0.01422 | -0.0259 | -101.301
-14 | -1.4001 | 0.01318 | -0.0236 | -106.2291
-13.5 | -1.3574 | 0.01224 | -0.0216 | -110.8987
-13 | -1.3117 | 0.01148 | -0.0201 | -114.2596
-12.5 | -1.264 | 0.01083 | -0.0189 | -116.7128
-12 | -1.2152 | 0.01026 | -0.0179 | -118.4405
-11.5 | -1.1651 | 0.00975 | -0.0171 | -119.4974
-11 | -1.1142 | 0.00928 | -0.0164 | -120.0647
-10.5 | -1.0629 | 0.00882 | -0.0158 | -120.5102
-9.5 | -0.9585 | 0.00799 | -0.015 | -119.9625
-9 | -0.9063 | 0.00752 | -0.0145 | -120.5186
-8.5 | -0.8535 | 0.00712 | -0.0142 | -119.8736
-8 | -0.7996 | 0.00682 | -0.014 | -117.2434
-7.5 | -0.7452 | 0.00654 | -0.014 | -113.945
-7 | -0.6905 | 0.00627 | -0.014 | -110.1276
-6.5 | -0.6355 | 0.00602 | -0.0141 | -105.5648
-6 | -0.581 | 0.00573 | -0.0141 | -101.3962
-5.5 | -0.5257 | 0.00551 | -0.0142 | -95.4083
-5 | -0.4698 | 0.00531 | -0.0145 | -88.4746
-4 | -0.358 | 0.00492 | -0.0151 | -72.7642
-3.5 | -0.3016 | 0.00477 | -0.0154 | -63.2285
-3 | -0.2454 | 0.00462 | -0.0158 | -53.1169
-2.5 | -0.1893 | 0.00449 | -0.0161 | -42.1604
-2 | -0.1337 | 0.00445 | -0.0164 | -30.0449
-1.5 | -0.0793 | 0.00458 | -0.0164 | -17.3144
-1 | -0.0266 | 0.00481 | -0.0162 | -5.5301
-0.5 | 0.0267 | 0.00486 | -0.0161 | 5.4938
0 | 0.0754 | 0.00521 | -0.0152 | 14.4722
0.5 | 0.1288 | 0.00525 | -0.0151 | 24.5333
1 | 0.1806 | 0.00518 | -0.0148 | 34.8649
1.5 | 0.2315 | 0.00502 | -0.0143 | 46.1155
2 | 0.2825 | 0.00481 | -0.0138 | 58.7318
2.5 | 0.3358 | 0.00473 | -0.0136 | 70.9937
3 | 0.3913 | 0.00486 | -0.0139 | 80.5144
3.5 | 0.4468 | 0.00503 | -0.0141 | 88.827
4 | 0.5019 | 0.00522 | -0.0143 | 96.1494
4.5 | 0.557 | 0.00543 | -0.0144 | 102.5783
5 | 0.612 | 0.00562 | -0.0146 | 108.8968
5.5 | 0.6664 | 0.00587 | -0.0146 | 113.5264
6.5 | 0.775 | 0.00635 | -0.0146 | 122.0472
7 | 0.8278 | 0.00668 | -0.0143 | 123.9222
8 | 0.9336 | 0.00727 | -0.0138 | 128.4182
8.5 | 0.986 | 0.00758 | -0.0134 | 130.0792
9 | 1.0375 | 0.00792 | -0.0129 | 130.9975
9.5 | 1.0874 | 0.00838 | -0.0121 | 129.7613
10 | 1.1366 | 0.00887 | -0.0112 | 128.1398
10.5 | 1.1858 | 0.00932 | -0.0103 | 127.2318
11 | 1.2345 | 0.00977 | -0.0093 | 126.3562
11.5 | 1.2825 | 0.01022 | -0.0082 | 125.4892
12 | 1.3289 | 0.01075 | -0.0068 | 123.6186
12.5 | 1.374 | 0.01131 | -0.0052 | 121.4854
13 | 1.4175 | 0.01191 | -0.0033 | 119.0176
13.5 | 1.4573 | 0.01256 | -0.0007 | 116.0271
14 | 1.4868 | 0.01337 | 0.0038 | 111.2042
15 | 1.5442 | 0.0153 | 0.0124 | 100.9281
15.5 | 1.5734 | 0.01623 | 0.0164 | 96.9439
16 | 1.5961 | 0.01726 | 0.0213 | 92.4739
16.5 | 1.6283 | 0.01859 | 0.0237 | 87.5901
17 | 1.652 | 0.01994 | 0.0276 | 82.8485
17.5 | 1.6684 | 0.02179 | 0.032 | 76.5672
18 | 1.6859 | 0.0236 | 0.0359 | 71.4364
18.5 | 1.6986 | 0.02583 | 0.0398 | 65.7607
19 | 1.7028 | 0.02877 | 0.0439 | 59.1867
19.5 | 1.7049 | 0.0321 | 0.0473 | 53.1121
20 | 1.706 | 0.03581 | 0.0499 | 47.6403

## 149. Re 20M Mach 0.25 (1)
BIGFOIL.COM POLAR EXPORT
NACA67-110 a=0.5
NACA67-110 a=0.5 |  |  |  | Cl Max: | 0.858 | at alpha= | 8.5 | deg
JavaFoil+Calcfoil stall+Eppler ext transition |  |  |  | L/D Max: | 135.775 | at alpha= | 7.5 | deg
Re: | 20000000 |  |  | Cd Min: | 0.00513 | at alpha= | 0 | deg
Mach: | 0.25 |  |  | Cl=0 at alpha= | -0.64754 | deg
|  |  |  | @ Cl=0.1, Cd= | 0.0052436
|  |  |  | @ Cl=0.4, Cd= | 0.09072
|  |  |  | @ Cl=0.6, Cd= | 0.09072
alpha (deg) | Cl | Cd | Cm | Cl/Cd
-13.5 | -0.201 | 0.08713 | 0.004 | -2.303
-13 | -0.27 | 0.08212 | 0.004 | -3.289
-12.5 | -0.33 | 0.07759 | 0.004 | -4.247
-12 | -0.382 | 0.07462 | 0.003 | -5.124
-11.5 | -0.43 | 0.07039 | 0.003 | -6.114
-11 | -0.474 | 0.06478 | 0.002 | -7.316
-10.5 | -0.511 | 0.06047 | 0.002 | -8.444
-10 | -0.538 | 0.05865 | 0.001 | -9.166
-9.5 | -0.559 | 0.05551 | 0.001 | -10.063
-9 | -0.58 | 0.04692 | 0.001 | -12.354
-8.5 | -0.708 | 0.00838 | 0 | -84.516
-8 | -0.706 | 0.00744 | -0.001 | -94.889
-7.5 | -0.692 | 0.00707 | -0.001 | -97.81
-7 | -0.669 | 0.00668 | -0.002 | -100.044
-6.5 | -0.638 | 0.00648 | -0.003 | -98.382
-6 | -0.6 | 0.00636 | -0.004 | -94.435
-5.5 | -0.557 | 0.00618 | -0.005 | -90.102
-5 | -0.508 | 0.00613 | -0.006 | -82.976
-4.5 | -0.455 | 0.00595 | -0.007 | -76.527
-4 | -0.399 | 0.00586 | -0.007 | -68.145
-3.5 | -0.342 | 0.00579 | -0.008 | -59.083
-3 | -0.284 | 0.00568 | -0.009 | -49.956
-2.5 | -0.224 | 0.00555 | -0.01 | -40.445
-2 | -0.164 | 0.00567 | -0.011 | -28.999
-1.5 | -0.104 | 0.00542 | -0.012 | -19.156
-1 | -0.043 | 0.00518 | -0.013 | -8.301
-0.5 | 0.018 | 0.00547 | -0.014 | 3.294
0 | 0.079 | 0.00513 | -0.014 | 15.424
0.5 | 0.14 | 0.00546 | -0.015 | 25.708
1 | 0.201 | 0.00544 | -0.016 | 36.969
1.5 | 0.262 | 0.00554 | -0.017 | 47.214
2 | 0.322 | 0.00581 | -0.018 | 55.479
2.5 | 0.382 | 0.00567 | -0.019 | 67.333
3 | 0.441 | 0.00565 | -0.02 | 78.076
3.5 | 0.499 | 0.0054 | -0.021 | 92.466
4 | 0.557 | 0.0056 | -0.021 | 99.477
4.5 | 0.611 | 0.00581 | -0.022 | 105.278
5 | 0.663 | 0.00551 | -0.023 | 120.309
5.5 | 0.71 | 0.00566 | -0.024 | 125.493
6 | 0.753 | 0.00589 | -0.025 | 127.698
6.5 | 0.79 | 0.00606 | -0.026 | 130.307
7 | 0.819 | 0.0064 | -0.027 | 127.974
7.5 | 0.842 | 0.0062 | -0.027 | 135.775
8 | 0.855 | 0.00848 | -0.028 | 100.846
8.5 | 0.858 | 0.00885 | -0.029 | 97.008
9 | 0.851 | 0.00934 | -0.03 | 91.133
9.5 | 0.83 | 0.01024 | -0.031 | 81.069
10 | 0.805 | 0.01048 | -0.031 | 76.761
10.5 | 0.648 | 0.04986 | -0.023 | 12.99
11 | 0.593 | 0.06417 | -0.019 | 9.246
11.5 | 0.547 | 0.06962 | -0.019 | 7.856
12 | 0.495 | 0.07594 | -0.019 | 6.521
12.5 | 0.439 | 0.08014 | -0.019 | 5.484
13 | 0.373 | 0.08526 | -0.019 | 4.37
13.5 | 0.293 | 0.09072 | -0.02 | 3.229

## 150. Re 20M Mach 0.25 (2)
BIGFOIL.COM POLAR EXPORT
NACA67-110 a=0.5
NACA67-110 a=0.5 |  |  |  | Cl Max: | 1.4739 | at alpha= | 14 | deg
XFOIL ncrit=9 |  |  |  | L/D Max: | 127.722 | at alpha= | 8 | deg
Re: | 20000000 |  |  | Cd Min: | 0.20247 | at alpha= | -18.5 | deg
Mach: | 0.25 |  |  | Cl=0 at alpha= | -0.76243 | deg
|  |  |  | @ Cl=0.1, Cd= | 0.0052202
|  |  |  | @ Cl=0.4, Cd= | 0.0048763
|  |  |  | @ Cl=0.6, Cd= | 0.0056115
alpha (deg) | Cl | Cd | Cm | Cl/Cd
-18.5 | -0.6871 | 0.20247 | 0.0151 | -3.3936
-18 | -0.6699 | 0.19616 | 0.0109 | -3.4151
-17 | -0.7316 | 0.15373 | -0.0092 | -4.759
-16.5 | -0.8799 | 0.11237 | -0.0344 | -7.8304
-16 | -1.1003 | 0.05938 | -0.0743 | -18.5298
-15.5 | -1.1556 | 0.0457 | -0.0837 | -25.2867
-15 | -1.2227 | 0.03663 | -0.0811 | -33.3797
-14.5 | -1.2295 | 0.03306 | -0.0761 | -37.19
-14 | -1.3202 | 0.02494 | -0.0622 | -52.935
-13.5 | -1.3426 | 0.02128 | -0.0504 | -63.0921
-13 | -1.3315 | 0.01777 | -0.0429 | -74.9297
-12.5 | -1.3029 | 0.01507 | -0.0373 | -86.4565
-12 | -1.2642 | 0.01296 | -0.0328 | -97.5463
-11.5 | -1.2164 | 0.01158 | -0.0295 | -105.0432
-11 | -1.1635 | 0.01068 | -0.0271 | -108.9419
-10.5 | -1.1093 | 0.00992 | -0.025 | -111.8246
-10 | -1.0541 | 0.00925 | -0.0233 | -113.9568
-9.5 | -0.998 | 0.00868 | -0.0218 | -114.977
-9 | -0.9417 | 0.00817 | -0.0206 | -115.2632
-8.5 | -0.8855 | 0.00766 | -0.0194 | -115.6005
-8 | -0.8296 | 0.00716 | -0.0184 | -115.8659
-7.5 | -0.7725 | 0.00678 | -0.0177 | -113.9381
-7 | -0.7148 | 0.00646 | -0.0172 | -110.6502
-6.5 | -0.6571 | 0.00618 | -0.0168 | -106.3269
-6 | -0.5994 | 0.00591 | -0.0165 | -101.4213
-5.5 | -0.5423 | 0.00561 | -0.0162 | -96.6667
-5 | -0.4842 | 0.00538 | -0.0162 | -90
-4.5 | -0.4259 | 0.00518 | -0.0163 | -82.2201
-4 | -0.3679 | 0.00498 | -0.0164 | -73.8755
-3.5 | -0.3097 | 0.0048 | -0.0165 | -64.5208
-3 | -0.2515 | 0.00465 | -0.0168 | -54.086
-2.5 | -0.1935 | 0.0045 | -0.0171 | -43
-2 | -0.136 | 0.00442 | -0.0173 | -30.7692
-1.5 | -0.0799 | 0.00455 | -0.0173 | -17.5604
-1 | -0.0258 | 0.00478 | -0.017 | -5.3975
-0.5 | 0.0285 | 0.00486 | -0.0168 | 5.8642
0 | 0.078 | 0.0052 | -0.0157 | 15
0.5 | 0.1325 | 0.00525 | -0.0155 | 25.2381
1 | 0.1852 | 0.00517 | -0.015 | 35.8221
1.5 | 0.2372 | 0.00501 | -0.0144 | 47.3453
2 | 0.2887 | 0.00477 | -0.0136 | 60.5241
2.5 | 0.3441 | 0.00474 | -0.0135 | 72.5949
3 | 0.4015 | 0.00488 | -0.0137 | 82.2746
3.5 | 0.4587 | 0.00507 | -0.0138 | 90.4734
4 | 0.5156 | 0.00527 | -0.0138 | 97.8368
4.5 | 0.5725 | 0.00551 | -0.0138 | 103.902
5 | 0.6294 | 0.00572 | -0.0137 | 110.035
5.5 | 0.6858 | 0.00598 | -0.0134 | 114.6823
6 | 0.7425 | 0.00623 | -0.0131 | 119.1814
6.5 | 0.7982 | 0.00656 | -0.0126 | 121.6768
8 | 0.9643 | 0.00755 | -0.0102 | 127.7219
9 | 1.0713 | 0.0085 | -0.0075 | 126.0353
9.5 | 1.1237 | 0.00905 | -0.0057 | 124.1657
10 | 1.1762 | 0.00958 | -0.0039 | 122.7766
10.5 | 1.2271 | 0.01022 | -0.0017 | 120.0685
11 | 1.2778 | 0.01087 | 0.0007 | 117.5529
11.5 | 1.3263 | 0.0116 | 0.0035 | 114.3362
12 | 1.3719 | 0.01255 | 0.007 | 109.3147
12.5 | 1.4071 | 0.01366 | 0.0123 | 103.0088
13 | 1.4383 | 0.01492 | 0.0183 | 96.4008
13.5 | 1.4617 | 0.01674 | 0.0251 | 87.3178
14 | 1.4739 | 0.0192 | 0.0328 | 76.7656
14.5 | 1.4512 | 0.02368 | 0.0432 | 61.2838
15 | 1.4434 | 0.02772 | 0.05 | 52.0707
15.5 | 1.3943 | 0.03463 | 0.0577 | 40.2628

## 151. Re 20M Mach 0.50 (1)
BIGFOIL.COM POLAR EXPORT
NACA67-110 a=0.5
NACA67-110 a=0.5 |  |  |  | Cl Max: | 1.095 | at alpha= | 20 | deg
JavaFoil+Calcfoil stall+Eppler ext transition |  |  |  | L/D Max: | 118.993 | at alpha= | 4.5 | deg
Re: | 20000000 |  |  | Cd Min: | 0.00498 | at alpha= | 3 | deg
Mach: | 0.5 |  |  | Cl=0 at alpha= | -0.64706 | deg
|  |  |  | @ Cl=0.1, Cd= | 0.0052852
|  |  |  | @ Cl=0.4, Cd= | 0.0055512
|  |  |  | @ Cl=0.6, Cd= | 0.005324
alpha (deg) | Cl | Cd | Cm | Cl/Cd
-20 | -1.036 | 0.17575 | 0.012 | -5.896
-19.5 | -1.009 | 0.17287 | 0.011 | -5.839
-19 | -0.985 | 0.15698 | 0.011 | -6.276
-18.5 | -0.958 | 0.15359 | 0.01 | -6.237
-18 | -0.931 | 0.14666 | 0.01 | -6.349
-17.5 | -0.904 | 0.14163 | 0.009 | -6.386
-17 | -0.879 | 0.13092 | 0.009 | -6.71
-16.5 | -0.852 | 0.12853 | 0.008 | -6.628
-16 | -0.826 | 0.11973 | 0.008 | -6.896
-15.5 | -0.798 | 0.11585 | 0.007 | -6.892
-15 | -0.777 | 0.09774 | 0.007 | -7.948
-14.5 | -0.754 | 0.08825 | 0.007 | -8.543
-14 | -0.73 | 0.08094 | 0.006 | -9.021
-13.5 | -0.693 | 0.09141 | 0.005 | -7.578
-13 | -0.667 | 0.08393 | 0.005 | -7.943
-12.5 | -0.644 | 0.07538 | 0.004 | -8.537
-12 | -0.627 | 0.06251 | 0.004 | -10.03
-11.5 | -0.706 | 0.01332 | 0.005 | -53.001
-11 | -0.681 | 0.01136 | 0.005 | -60.003
-10.5 | -0.53 | 0.07004 | 0.002 | -7.572
-10 | -0.506 | 0.05995 | 0.002 | -8.447
-9.5 | -0.485 | 0.05196 | 0.001 | -9.33
-9 | -0.552 | 0.00982 | 0.001 | -56.241
-8.5 | -0.522 | 0.00895 | 0 | -58.371
-8 | -0.396 | 0.05453 | 0 | -7.253
-7.5 | -0.372 | 0.04517 | -0.001 | -8.226
-7 | -0.424 | 0.00816 | -0.003 | -51.887
-6.5 | -0.391 | 0.00671 | -0.004 | -58.325
-6 | -0.289 | 0.03968 | -0.002 | -7.29
-5.5 | -0.552 | 0.00697 | -0.005 | -79.168
-5 | -0.537 | 0.00658 | -0.006 | -81.539
-4.5 | -0.492 | 0.00637 | -0.007 | -77.266
-4 | -0.438 | 0.00622 | -0.008 | -70.289
-3.5 | -0.378 | 0.00602 | -0.009 | -62.756
-3 | -0.315 | 0.00567 | -0.01 | -55.53
-2.5 | -0.25 | 0.00553 | -0.011 | -45.176
-2 | -0.183 | 0.00549 | -0.012 | -33.376
-1.5 | -0.116 | 0.00553 | -0.013 | -20.956
-1 | -0.048 | 0.00532 | -0.014 | -9.031
-0.5 | 0.02 | 0.00525 | -0.015 | 3.834
0 | 0.088 | 0.00528 | -0.016 | 16.756
0.5 | 0.157 | 0.00531 | -0.017 | 29.542
1 | 0.225 | 0.00535 | -0.018 | 41.979
1.5 | 0.292 | 0.00552 | -0.019 | 52.962
2 | 0.36 | 0.00583 | -0.02 | 61.723
2.5 | 0.426 | 0.00537 | -0.021 | 79.268
3 | 0.491 | 0.00498 | -0.022 | 98.643
3.5 | 0.554 | 0.00514 | -0.023 | 107.822
4 | 0.614 | 0.00538 | -0.024 | 114.177
4.5 | 0.669 | 0.00562 | -0.025 | 118.993
5 | 0.711 | 0.00704 | -0.026 | 100.96
5.5 | 0.732 | 0.0075 | -0.027 | 97.651
6 | 0.702 | 0.00821 | -0.028 | 85.512
6.5 | 0.386 | 0.04041 | -0.016 | 9.565
7 | 0.507 | 0.00893 | -0.03 | 56.739
7.5 | 0.539 | 0.00941 | -0.031 | 57.229
8 | 0.564 | 0.01105 | -0.031 | 51.057
8.5 | 0.491 | 0.05385 | -0.017 | 9.121
9 | 0.635 | 0.01061 | -0.033 | 59.828
9.5 | 0.665 | 0.01156 | -0.034 | 57.557
10 | 0.586 | 0.05144 | -0.024 | 11.396
10.5 | 0.598 | 0.06637 | -0.019 | 9.009
11 | 0.761 | 0.01261 | -0.037 | 60.311
11.5 | 0.789 | 0.0139 | -0.038 | 56.802
12 | 0.816 | 0.01548 | -0.038 | 52.714
12.5 | 0.725 | 0.06433 | -0.028 | 11.273
13 | 0.731 | 0.0856 | -0.023 | 8.541
13.5 | 0.756 | 0.09381 | -0.023 | 8.057
14 | 0.791 | 0.0862 | -0.027 | 9.172
14.5 | 0.814 | 0.09368 | -0.026 | 8.69
15 | 0.834 | 0.11162 | -0.025 | 7.474
15.5 | 0.861 | 0.11777 | -0.026 | 7.313
16 | 0.888 | 0.12226 | -0.027 | 7.263
16.5 | 0.913 | 0.13211 | -0.027 | 6.91
17 | 0.939 | 0.14185 | -0.028 | 6.616
17.5 | 0.965 | 0.14864 | -0.029 | 6.493
18 | 0.992 | 0.14861 | -0.03 | 6.676
18.5 | 1.019 | 0.15815 | -0.03 | 6.44
19 | 1.042 | 0.17032 | -0.03 | 6.117
19.5 | 1.069 | 0.17832 | -0.031 | 5.992
20 | 1.095 | 0.18242 | -0.032 | 6.002

## 152. Re 20M Mach 0.50 (2)
BIGFOIL.COM POLAR EXPORT
NACA67-110 a=0.5
NACA67-110 a=0.5 |  |  |  | Cl Max: | 0.9215 | at alpha= | 7 | deg
XFOIL ncrit=9 |  |  |  | L/D Max: | 118.94 | at alpha= | 6 | deg
Re: | 20000000 |  |  | Cd Min: | 0.23129 | at alpha= | -18.5 | deg
Mach: | 0.5 |  |  | Cl=0 at alpha= | -0.83102 | deg
|  |  |  | @ Cl=0.1, Cd= | 0.0051533
|  |  |  | @ Cl=0.4, Cd= | 0.0049692
|  |  |  | @ Cl=0.6, Cd= | 0.0057198
alpha (deg) | Cl | Cd | Cm | Cl/Cd
-18.5 | -0.7113 | 0.23129 | 0.0238 | -3.0754
-18 | -0.6921 | 0.22242 | 0.0187 | -3.1117
-17.5 | -0.6705 | 0.21569 | 0.0143 | -3.1086
-17 | -0.6555 | 0.20513 | 0.0093 | -3.1955
-16.5 | -0.6356 | 0.19721 | 0.0045 | -3.223
-16 | -0.6207 | 0.18706 | -0.0006 | -3.3182
-15.5 | -0.6064 | 0.17699 | -0.0059 | -3.4262
-15 | -0.5898 | 0.16834 | -0.0108 | -3.5036
-14 | -0.5594 | 0.15057 | -0.0208 | -3.7152
-13.5 | -0.545 | 0.14186 | -0.0258 | -3.8418
-13 | -0.5444 | 0.12986 | -0.0322 | -4.1922
-12.5 | -0.5404 | 0.11957 | -0.038 | -4.5195
-12 | -0.5322 | 0.11057 | -0.0432 | -4.8132
-11.5 | -0.5234 | 0.10217 | -0.048 | -5.1228
-11 | -0.5066 | 0.09571 | -0.0516 | -5.2931
-10.5 | -0.5302 | 0.08222 | -0.0597 | -6.4486
-10 | -0.5418 | 0.07165 | -0.0662 | -7.5618
-9.5 | -0.5577 | 0.05942 | -0.0772 | -9.3857
-9 | -0.5929 | 0.04946 | -0.0815 | -11.9875
-8.5 | -0.6226 | 0.04327 | -0.0776 | -14.3887
-8 | -0.666 | 0.03716 | -0.0675 | -17.9225
-7.5 | -0.6801 | 0.03047 | -0.0597 | -22.3203
-7 | -0.6918 | 0.02268 | -0.0506 | -30.5026
-6.5 | -0.6976 | 0.01414 | -0.0405 | -49.3352
-6 | -0.6734 | 0.00773 | -0.0326 | -87.1151
-5.5 | -0.6137 | 0.00636 | -0.0283 | -96.4937
-5 | -0.5467 | 0.00582 | -0.0258 | -93.9347
-4.5 | -0.4785 | 0.00548 | -0.0243 | -87.3175
-3.5 | -0.3435 | 0.005 | -0.0225 | -68.7
-3 | -0.2766 | 0.00478 | -0.0222 | -57.8661
-2.5 | -0.2104 | 0.00461 | -0.0219 | -45.6399
-2 | -0.1449 | 0.00445 | -0.0219 | -32.5618
-1.5 | -0.08 | 0.0044 | -0.0218 | -18.1818
-1 | -0.0195 | 0.0046 | -0.0212 | -4.2391
-0.5 | 0.0382 | 0.00483 | -0.0201 | 7.9089
0 | 0.0908 | 0.00515 | -0.0182 | 17.6311
1 | 0.2038 | 0.00519 | -0.0157 | 39.2678
1.5 | 0.2581 | 0.00499 | -0.014 | 51.7234
2 | 0.3137 | 0.00471 | -0.0124 | 66.603
2.5 | 0.3776 | 0.0049 | -0.0121 | 77.0612
3 | 0.4423 | 0.0051 | -0.0117 | 86.7255
3.5 | 0.5064 | 0.00533 | -0.011 | 95.0094
4 | 0.5709 | 0.00559 | -0.0101 | 102.1288
4.5 | 0.6359 | 0.00588 | -0.0088 | 108.1463
5 | 0.7009 | 0.00618 | -0.0072 | 113.4142
5.5 | 0.766 | 0.00653 | -0.005 | 117.3047
6 | 0.8302 | 0.00698 | -0.002 | 118.9398
6.5 | 0.8866 | 0.00797 | 0.0032 | 111.2422
7 | 0.9215 | 0.01174 | 0.0112 | 78.4923
7.5 | 0.9182 | 0.01998 | 0.0219 | 45.956
8 | 0.9021 | 0.02678 | 0.0334 | 33.6856
8.5 | 0.8666 | 0.03211 | 0.0469 | 26.9885
9 | 0.8305 | 0.03761 | 0.0569 | 22.0819
9.5 | 0.7937 | 0.04412 | 0.0628 | 17.9896
10 | 0.7602 | 0.05186 | 0.0639 | 14.6587
10.5 | 0.7219 | 0.06331 | 0.0579 | 11.4026
11 | 0.7092 | 0.0779 | 0.0457 | 9.104
11.5 | 0.7072 | 0.08827 | 0.039 | 8.0118
12 | 0.6955 | 0.10025 | 0.0315 | 6.9377