## index
index | Re | Mach | Datasource
1 | 50000 | 0 | JavaFoil+Calcfoil stall+Eppler ext transition
2 | 50000 | 0 | XFOIL ncrit=9
3 | 50000 | 0.1 | JavaFoil+Calcfoil stall+Eppler ext transition
4 | 50000 | 0.1 | XFOIL ncrit=9
5 | 50000 | 0.25 | JavaFoil+Calcfoil stall+Eppler ext transition
6 | 50000 | 0.25 | XFOIL ncrit=9
7 | 50000 | 0.5 | JavaFoil+Calcfoil stall+Eppler ext transition
8 | 50000 | 0.5 | XFOIL ncrit=9
9 | 100000 | 0 | JavaFoil+Calcfoil stall+Eppler ext transition
10 | 100000 | 0 | XFOIL ncrit=9
11 | 100000 | 0.1 | JavaFoil+Calcfoil stall+Eppler ext transition
12 | 100000 | 0.1 | XFOIL ncrit=9
13 | 100000 | 0.25 | JavaFoil+Calcfoil stall+Eppler ext transition
14 | 100000 | 0.25 | XFOIL ncrit=9
15 | 100000 | 0.5 | JavaFoil+Calcfoil stall+Eppler ext transition
16 | 100000 | 0.5 | XFOIL ncrit=9
17 | 250000 | 0 | JavaFoil+Calcfoil stall+Eppler ext transition
18 | 250000 | 0 | XFOIL ncrit=9
19 | 250000 | 0.1 | JavaFoil+Calcfoil stall+Eppler ext transition
20 | 250000 | 0.1 | XFOIL ncrit=9
21 | 250000 | 0.25 | JavaFoil+Calcfoil stall+Eppler ext transition
22 | 250000 | 0.25 | XFOIL ncrit=9
23 | 250000 | 0.5 | JavaFoil+Calcfoil stall+Eppler ext transition
24 | 250000 | 0.5 | XFOIL ncrit=9
25 | 500000 | 0 | JavaFoil+Calcfoil stall+Eppler ext transition
26 | 500000 | 0 | XFOIL ncrit=9
27 | 500000 | 0.1 | JavaFoil+Calcfoil stall+Eppler ext transition
28 | 500000 | 0.1 | XFOIL ncrit=9
29 | 500000 | 0.25 | JavaFoil+Calcfoil stall+Eppler ext transition
30 | 500000 | 0.25 | XFOIL ncrit=9
31 | 500000 | 0.5 | JavaFoil+Calcfoil stall+Eppler ext transition
32 | 500000 | 0.5 | XFOIL ncrit=9
33 | 750000 | 0 | JavaFoil+Calcfoil stall+Eppler ext transition
34 | 750000 | 0 | XFOIL ncrit=9
35 | 750000 | 0.1 | JavaFoil+Calcfoil stall+Eppler ext transition
36 | 750000 | 0.1 | XFOIL ncrit=9
37 | 750000 | 0.25 | JavaFoil+Calcfoil stall+Eppler ext transition
38 | 750000 | 0.25 | XFOIL ncrit=9
39 | 750000 | 0.5 | JavaFoil+Calcfoil stall+Eppler ext transition
40 | 750000 | 0.5 | XFOIL ncrit=9
41 | 1000000 | 0 | JavaFoil+Calcfoil stall+Eppler ext transition
42 | 1000000 | 0 | XFOIL ncrit=9
43 | 1000000 | 0.1 | JavaFoil+Calcfoil stall+Eppler ext transition
44 | 1000000 | 0.1 | XFOIL ncrit=9
45 | 1000000 | 0.25 | JavaFoil+Calcfoil stall+Eppler ext transition
46 | 1000000 | 0.25 | XFOIL ncrit=9
47 | 1000000 | 0.5 | JavaFoil+Calcfoil stall+Eppler ext transition
48 | 1000000 | 0.5 | XFOIL ncrit=9
49 | 2000000 | 0 | JavaFoil+Calcfoil stall+Eppler ext transition
50 | 2000000 | 0 | XFOIL ncrit=9
51 | 2000000 | 0.1 | JavaFoil+Calcfoil stall+Eppler ext transition
52 | 2000000 | 0.1 | XFOIL ncrit=9
53 | 2000000 | 0.25 | JavaFoil+Calcfoil stall+Eppler ext transition
54 | 2000000 | 0.25 | XFOIL ncrit=9
55 | 2000000 | 0.5 | JavaFoil+Calcfoil stall+Eppler ext transition
56 | 2000000 | 0.5 | XFOIL ncrit=9
57 | 3000000 | 0 | JavaFoil+Calcfoil stall+Eppler ext transition
58 | 3000000 | 0 | XFOIL ncrit=9
59 | 3000000 | 0.1 | JavaFoil+Calcfoil stall+Eppler ext transition
60 | 3000000 | 0.1 | XFOIL ncrit=9
61 | 3000000 | 0.25 | JavaFoil+Calcfoil stall+Eppler ext transition
62 | 3000000 | 0.25 | XFOIL ncrit=9
63 | 3000000 | 0.5 | JavaFoil+Calcfoil stall+Eppler ext transition
64 | 3000000 | 0.5 | XFOIL ncrit=9
65 | 4000000 | 0 | JavaFoil+Calcfoil stall+Eppler ext transition
66 | 4000000 | 0 | XFOIL ncrit=9
67 | 4000000 | 0.1 | JavaFoil+Calcfoil stall+Eppler ext transition
68 | 4000000 | 0.1 | XFOIL ncrit=9
69 | 4000000 | 0.25 | JavaFoil+Calcfoil stall+Eppler ext transition
70 | 4000000 | 0.25 | XFOIL ncrit=9
71 | 4000000 | 0.5 | JavaFoil+Calcfoil stall+Eppler ext transition
72 | 4000000 | 0.5 | XFOIL ncrit=9
73 | 5000000 | 0 | JavaFoil+Calcfoil stall+Eppler ext transition
74 | 5000000 | 0 | XFOIL ncrit=9
75 | 5000000 | 0.1 | JavaFoil+Calcfoil stall+Eppler ext transition
76 | 5000000 | 0.1 | XFOIL ncrit=9
77 | 5000000 | 0.25 | JavaFoil+Calcfoil stall+Eppler ext transition
78 | 5000000 | 0.25 | XFOIL ncrit=9
79 | 5000000 | 0.5 | JavaFoil+Calcfoil stall+Eppler ext transition
80 | 5000000 | 0.5 | XFOIL ncrit=9
81 | 6000000 | 0 | JavaFoil+Calcfoil stall+Eppler ext transition
82 | 6000000 | 0 | XFOIL ncrit=9
83 | 6000000 | 0.1 | JavaFoil+Calcfoil stall+Eppler ext transition
84 | 6000000 | 0.1 | XFOIL ncrit=9
85 | 6000000 | 0.25 | JavaFoil+Calcfoil stall+Eppler ext transition
86 | 6000000 | 0.25 | XFOIL ncrit=9
87 | 6000000 | 0.5 | JavaFoil+Calcfoil stall+Eppler ext transition
88 | 6000000 | 0.5 | XFOIL ncrit=9
89 | 7000000 | 0 | JavaFoil+Calcfoil stall+Eppler ext transition
90 | 7000000 | 0 | XFOIL ncrit=9
91 | 7000000 | 0.1 | JavaFoil+Calcfoil stall+Eppler ext transition
92 | 7000000 | 0.1 | XFOIL ncrit=9
93 | 7000000 | 0.25 | JavaFoil+Calcfoil stall+Eppler ext transition
94 | 7000000 | 0.25 | XFOIL ncrit=9
95 | 7000000 | 0.5 | JavaFoil+Calcfoil stall+Eppler ext transition
96 | 7000000 | 0.5 | XFOIL ncrit=9
97 | 8000000 | 0 | JavaFoil+Calcfoil stall+Eppler ext transition
98 | 8000000 | 0 | XFOIL ncrit=9
99 | 8000000 | 0.1 | JavaFoil+Calcfoil stall+Eppler ext transition
100 | 8000000 | 0.1 | XFOIL ncrit=9
101 | 8000000 | 0.25 | JavaFoil+Calcfoil stall+Eppler ext transition
102 | 8000000 | 0.25 | XFOIL ncrit=9
103 | 8000000 | 0.5 | JavaFoil+Calcfoil stall+Eppler ext transition
104 | 8000000 | 0.5 | XFOIL ncrit=9
105 | 10000000 | 0 | JavaFoil+Calcfoil stall+Eppler ext transition
106 | 10000000 | 0 | XFOIL ncrit=9
107 | 10000000 | 0.1 | JavaFoil+Calcfoil stall+Eppler ext transition
108 | 10000000 | 0.1 | XFOIL ncrit=9
109 | 10000000 | 0.25 | JavaFoil+Calcfoil stall+Eppler ext transition
110 | 10000000 | 0.25 | XFOIL ncrit=9
111 | 10000000 | 0.5 | JavaFoil+Calcfoil stall+Eppler ext transition
112 | 10000000 | 0.5 | XFOIL ncrit=9
113 | 12000000 | 0 | JavaFoil+Calcfoil stall+Eppler ext transition
114 | 12000000 | 0 | XFOIL ncrit=9
115 | 12000000 | 0.1 | JavaFoil+Calcfoil stall+Eppler ext transition
116 | 12000000 | 0.1 | XFOIL ncrit=9
117 | 12000000 | 0.25 | JavaFoil+Calcfoil stall+Eppler ext transition
118 | 12000000 | 0.25 | XFOIL ncrit=9
119 | 12000000 | 0.5 | JavaFoil+Calcfoil stall+Eppler ext transition
120 | 12000000 | 0.5 | XFOIL ncrit=9
121 | 14000000 | 0 | JavaFoil+Calcfoil stall+Eppler ext transition
122 | 14000000 | 0 | XFOIL ncrit=9
123 | 14000000 | 0.1 | JavaFoil+Calcfoil stall+Eppler ext transition
124 | 14000000 | 0.1 | XFOIL ncrit=9
125 | 14000000 | 0.25 | JavaFoil+Calcfoil stall+Eppler ext transition
126 | 14000000 | 0.25 | XFOIL ncrit=9
127 | 14000000 | 0.5 | JavaFoil+Calcfoil stall+Eppler ext transition
128 | 14000000 | 0.5 | XFOIL ncrit=9
129 | 16000000 | 0 | JavaFoil+Calcfoil stall+Eppler ext transition
130 | 16000000 | 0 | XFOIL ncrit=9
131 | 16000000 | 0.1 | JavaFoil+Calcfoil stall+Eppler ext transition
132 | 16000000 | 0.1 | XFOIL ncrit=9
133 | 16000000 | 0.25 | JavaFoil+Calcfoil stall+Eppler ext transition
134 | 16000000 | 0.25 | XFOIL ncrit=9
135 | 16000000 | 0.5 | JavaFoil+Calcfoil stall+Eppler ext transition
136 | 16000000 | 0.5 | XFOIL ncrit=9
137 | 18000000 | 0 | JavaFoil+Calcfoil stall+Eppler ext transition
138 | 18000000 | 0 | XFOIL ncrit=9
139 | 18000000 | 0.1 | JavaFoil+Calcfoil stall+Eppler ext transition
140 | 18000000 | 0.1 | XFOIL ncrit=9
141 | 18000000 | 0.25 | JavaFoil+Calcfoil stall+Eppler ext transition
142 | 18000000 | 0.25 | XFOIL ncrit=9
143 | 18000000 | 0.5 | JavaFoil+Calcfoil stall+Eppler ext transition
144 | 18000000 | 0.5 | XFOIL ncrit=9
145 | 20000000 | 0 | JavaFoil+Calcfoil stall+Eppler ext transition
146 | 20000000 | 0 | XFOIL ncrit=9
147 | 20000000 | 0.1 | JavaFoil+Calcfoil stall+Eppler ext transition
148 | 20000000 | 0.1 | XFOIL ncrit=9
149 | 20000000 | 0.25 | JavaFoil+Calcfoil stall+Eppler ext transition
150 | 20000000 | 0.25 | XFOIL ncrit=9
151 | 20000000 | 0.5 | JavaFoil+Calcfoil stall+Eppler ext transition
152 | 20000000 | 0.5 | XFOIL ncrit=9

## 1. Re 50k Mach 0.00 (1)
BIGFOIL.COM POLAR EXPORT
NACA63-718 a=0.0
NACA63-718 a=0.0 |  |  |  | Cl Max: | 1.719 | at alpha= | 14.5 | deg
JavaFoil+Calcfoil stall+Eppler ext transition |  |  |  | L/D Max: | 31.642 | at alpha= | 7 | deg
Re: | 50000 |  |  | Cd Min: | 0.01964 | at alpha= | -1.5 | deg
Mach: | 0 |  |  | Cl=0 at alpha= | -3.5 | deg
|  |  |  | @ Cl=0.1, Cd= | 0.020114
|  |  |  | @ Cl=0.4, Cd= | 0.022812
|  |  |  | @ Cl=0.6, Cd= | 0.025273
alpha (deg) | Cl | Cd | Cm | Cl/Cd
-20 | -0.608 | 0.33851 |  | -1.796
-19.5 | -0.624 | 0.31887 | -0.005 | -1.956
-19 | -0.639 | 0.28139 | -0.007 | -2.27
-18.5 | -0.653 | 0.26746 | -0.008 | -2.442
-18 | -0.666 | 0.24315 | -0.008 | -2.741
-17.5 | -0.679 | 0.23808 | -0.009 | -2.85
-17 | -0.689 | 0.21736 | -0.009 | -3.172
-16.5 | -0.698 | 0.20292 | -0.009 | -3.442
-16 | -0.706 | 0.19153 | -0.01 | -3.684
-15.5 | -0.711 | 0.17643 | -0.01 | -4.028
-15 | -0.713 | 0.16886 | -0.011 | -4.225
-14.5 | -0.713 | 0.15436 | -0.011 | -4.621
-14 | -0.71 | 0.14544 | -0.011 | -4.885
-13.5 | -0.704 | 0.1363 | -0.012 | -5.169
-13 | -0.695 | 0.12575 | -0.011 | -5.528
-12.5 | -0.683 | 0.12037 | -0.012 | -5.671
-12 | -0.667 | 0.11039 | -0.012 | -6.039
-11.5 | -0.647 | 0.10371 | -0.012 | -6.24
-11 | -0.624 | 0.09675 | -0.013 | -6.452
-10.5 | -0.598 | 0.09042 | -0.013 | -6.614
-10 | -0.569 | 0.08595 | -0.013 | -6.616
-9.5 | -0.536 | 0.07837 | -0.013 | -6.842
-9 | -0.501 | 0.07319 | -0.014 | -6.846
-8.5 | -0.463 | 0.06941 | -0.014 | -6.672
-8 | -0.423 | 0.0644 | -0.015 | -6.569
-7.5 | -0.383 | 0.06011 | -0.02 | -6.364
-7 | -0.338 | 0.0569 | -0.021 | -5.948
-6.5 | -0.293 | 0.05373 | -0.021 | -5.45
-6 | -0.245 | 0.05206 | -0.021 | -4.708
-5.5 | -0.197 | 0.04941 | -0.021 | -3.989
-5 | -0.149 | 0.04699 | -0.022 | -3.162
-4.5 | -0.099 | 0.04485 | -0.022 | -2.215
-4 | -0.05 | 0.0431 | -0.023 | -1.152
-3.5 | 0 | 0.0414 | -0.024 | 0.008
-3 | 0.063 | 0.02018 | -0.045 | 3.1
-2.5 | 0.125 | 0.02007 | -0.046 | 6.22
-2 | 0.183 | 0.02019 | -0.045 | 9.073
-1.5 | 0.246 | 0.01964 | -0.046 | 12.514
-1 | 0.312 | 0.01988 | -0.047 | 15.701
-0.5 | 0.374 | 0.02005 | -0.047 | 18.673
0 | 0.406 | 0.02345 | -0.048 | 17.305
0.5 | 0.461 | 0.02386 | -0.048 | 19.308
1 | 0.517 | 0.02436 | -0.048 | 21.226
1.5 | 0.573 | 0.02496 | -0.049 | 22.962
2 | 0.629 | 0.02561 | -0.049 | 24.548
2.5 | 0.684 | 0.02632 | -0.049 | 25.982
3 | 0.739 | 0.02716 | -0.05 | 27.202
3.5 | 0.793 | 0.02814 | -0.05 | 28.2
4 | 0.848 | 0.02906 | -0.051 | 29.191
4.5 | 0.902 | 0.03011 | -0.051 | 29.973
5 | 0.956 | 0.03127 | -0.051 | 30.584
5.5 | 1.009 | 0.03257 | -0.052 | 30.997
6 | 1.063 | 0.03387 | -0.052 | 31.383
6.5 | 1.116 | 0.03531 | -0.053 | 31.599
7 | 1.167 | 0.03689 | -0.053 | 31.642
7.5 | 1.219 | 0.03857 | -0.053 | 31.605
8 | 1.271 | 0.04023 | -0.054 | 31.596
8.5 | 1.322 | 0.04206 | -0.054 | 31.437
9 | 1.374 | 0.04387 | -0.055 | 31.311
9.5 | 1.423 | 0.04569 | -0.055 | 31.143
10 | 1.472 | 0.0477 | -0.056 | 30.857
10.5 | 1.516 | 0.0501 | -0.057 | 30.263
11 | 1.557 | 0.05289 | -0.057 | 29.446
11.5 | 1.596 | 0.05585 | -0.058 | 28.579
12 | 1.635 | 0.05924 | -0.058 | 27.598
12.5 | 1.665 | 0.06355 | -0.059 | 26.202
13 | 1.693 | 0.0684 | -0.059 | 24.755
13.5 | 1.71 | 0.07274 | -0.059 | 23.506
14 | 1.718 | 0.0776 | -0.059 | 22.138
14.5 | 1.719 | 0.08316 | -0.06 | 20.67
15 | 1.714 | 0.0889 | -0.06 | 19.28
15.5 | 1.688 | 0.09975 | -0.058 | 16.923
16 | 1.525 | 0.14931 | -0.031 | 10.211
16.5 | 1.511 | 0.15904 | -0.03 | 9.498
17 | 1.493 | 0.16852 | -0.028 | 8.859
17.5 | 1.472 | 0.18002 | -0.027 | 8.175
18 | 1.447 | 0.18977 | -0.027 | 7.625
18.5 | 1.418 | 0.20325 | -0.025 | 6.979
19 | 1.387 | 0.21453 | -0.023 | 6.466
19.5 | 1.354 | 0.22544 | -0.023 | 6.006

## 2. Re 50k Mach 0.00 (2)
BIGFOIL.COM POLAR EXPORT
NACA63-718 a=0.0
NACA63-718 a=0.0 |  |  |  | Cl Max: | 0.9201 | at alpha= | 20 | deg
XFOIL ncrit=9 |  |  |  | L/D Max: | 4.1639 | at alpha= | 11 | deg
Re: | 50000 |  |  | Cd Min: | 0.24457 | at alpha= | 20 | deg
Mach: | 0 |  |  | Cl=0 at alpha= | 1.6328 | deg
|  |  |  | @ Cl=0.1, Cd= | 0.069113
|  |  |  | @ Cl=0.4, Cd= | 0.10346
|  |  |  | @ Cl=0.6, Cd= | 0.14427
alpha (deg) | Cl | Cd | Cm | Cl/Cd
-10 | -0.2806 | 0.12387 | -0.0357 | -2.2653
-9.5 | -0.2109 | 0.11402 | -0.041 | -1.8497
-9 | -0.1808 | 0.10781 | -0.0451 | -1.677
-8 | -0.4385 | 0.08241 | -0.0632 | -5.321
-7.5 | -0.5284 | 0.07359 | -0.0588 | -7.1803
-7 | -0.5541 | 0.06574 | -0.0561 | -8.4287
-6.5 | -0.5435 | 0.06027 | -0.0534 | -9.0178
-6 | -0.5224 | 0.0556 | -0.0511 | -9.3957
-5.5 | -0.4915 | 0.05248 | -0.0496 | -9.3655
-5 | -0.6231 | 0.05047 | -0.0222 | -12.3459
-4.5 | -0.5877 | 0.04733 | -0.0212 | -12.4171
-4 | -0.549 | 0.04498 | -0.0203 | -12.2054
-3.5 | -0.5104 | 0.04348 | -0.0192 | -11.7387
-3 | -0.4716 | 0.04251 | -0.0178 | -11.0939
-2.5 | -0.4333 | 0.04215 | -0.0163 | -10.28
-2 | -0.3941 | 0.0415 | -0.0157 | -9.4964
-1.5 | -0.3915 | 0.04128 | -0.0014 | -9.484
0 | -0.1199 | 0.0552 | -0.0261 | -2.1721
0.5 | -0.0964 | 0.05626 | -0.0261 | -1.7135
1 | -0.0641 | 0.05753 | -0.027 | -1.1142
1.5 | -0.0111 | 0.06116 | -0.031 | -0.18149
2 | 0.0307 | 0.06413 | -0.0329 | 0.47872
2.5 | 0.0635 | 0.06623 | -0.0332 | 0.95878
3 | 0.1035 | 0.06939 | -0.0347 | 1.4916
3.5 | 0.1432 | 0.07277 | -0.036 | 1.9678
4 | 0.1811 | 0.07628 | -0.0372 | 2.3741
4.5 | 0.2173 | 0.0799 | -0.0382 | 2.7196
5 | 0.252 | 0.08362 | -0.0391 | 3.0136
5.5 | 0.2847 | 0.08746 | -0.0399 | 3.2552
6 | 0.3168 | 0.09144 | -0.0407 | 3.4646
6.5 | 0.347 | 0.09552 | -0.0414 | 3.6327
7 | 0.376 | 0.09975 | -0.0422 | 3.7694
7.5 | 0.4043 | 0.10412 | -0.043 | 3.883
8 | 0.4311 | 0.10862 | -0.0438 | 3.9689
8.5 | 0.4577 | 0.11326 | -0.0447 | 4.0411
9 | 0.4828 | 0.11804 | -0.0457 | 4.0901
9.5 | 0.5073 | 0.12296 | -0.0467 | 4.1257
10 | 0.5311 | 0.12797 | -0.0478 | 4.1502
10.5 | 0.5538 | 0.13313 | -0.0491 | 4.1598
11 | 0.5762 | 0.13838 | -0.0504 | 4.1639
11.5 | 0.5979 | 0.14373 | -0.0519 | 4.1599
12 | 0.6191 | 0.14922 | -0.0535 | 4.1489
12.5 | 0.6397 | 0.15471 | -0.0552 | 4.1348
13 | 0.6603 | 0.16038 | -0.057 | 4.1171
13.5 | 0.6808 | 0.1662 | -0.059 | 4.0963
14 | 0.7007 | 0.17191 | -0.0611 | 4.076
14.5 | 0.7243 | 0.1784 | -0.0634 | 4.06
15 | 0.7484 | 0.18503 | -0.0657 | 4.0447
15.5 | 0.7718 | 0.19167 | -0.068 | 4.0267
16.5 | 0.8061 | 0.20282 | -0.073 | 3.9745
17 | 0.8196 | 0.2079 | -0.0759 | 3.9423
18 | 0.8508 | 0.2193 | -0.082 | 3.8796
18.5 | 0.8687 | 0.22552 | -0.085 | 3.852
19 | 0.8879 | 0.23215 | -0.088 | 3.8247
19.5 | 0.9065 | 0.23894 | -0.091 | 3.7938
20 | 0.9201 | 0.24457 | -0.0946 | 3.7621

## 3. Re 50k Mach 0.10 (1)
BIGFOIL.COM POLAR EXPORT
NACA63-718 a=0.0
NACA63-718 a=0.0 |  |  |  | Cl Max: | 1.716 | at alpha= | 14 | deg
JavaFoil+Calcfoil stall+Eppler ext transition |  |  |  | L/D Max: | 31.502 | at alpha= | 7 | deg
Re: | 50000 |  |  | Cd Min: | 0.01973 | at alpha= | -1.5 | deg
Mach: | 0.1 |  |  | Cl=0 at alpha= | -3.5 | deg
|  |  |  | @ Cl=0.1, Cd= | 0.020168
|  |  |  | @ Cl=0.4, Cd= | 0.02271
|  |  |  | @ Cl=0.6, Cd= | 0.025423
alpha (deg) | Cl | Cd | Cm | Cl/Cd
-19.5 | -0.573 | 0.33559 |  | -1.708
-19 | -0.591 | 0.30175 | -0.007 | -1.959
-18.5 | -0.609 | 0.28251 | -0.008 | -2.155
-18 | -0.625 | 0.26664 | -0.008 | -2.345
-17.5 | -0.641 | 0.25045 | -0.009 | -2.558
-17 | -0.655 | 0.22414 | -0.009 | -2.922
-16.5 | -0.667 | 0.20844 | -0.009 | -3.202
-16 | -0.678 | 0.1957 | -0.009 | -3.464
-15.5 | -0.686 | 0.18897 | -0.01 | -3.632
-15 | -0.692 | 0.16876 | -0.01 | -4.101
-14.5 | -0.695 | 0.1631 | -0.011 | -4.263
-14 | -0.695 | 0.14734 | -0.011 | -4.718
-13.5 | -0.692 | 0.13771 | -0.011 | -5.024
-13 | -0.685 | 0.13245 | -0.012 | -5.173
-12.5 | -0.675 | 0.12204 | -0.012 | -5.53
-12 | -0.661 | 0.11174 | -0.012 | -5.913
-11.5 | -0.643 | 0.1051 | -0.012 | -6.119
-11 | -0.622 | 0.098 | -0.013 | -6.343
-10.5 | -0.597 | 0.0925 | -0.013 | -6.449
-10 | -0.568 | 0.08642 | -0.013 | -6.573
-9.5 | -0.536 | 0.07966 | -0.014 | -6.733
-9 | -0.502 | 0.07415 | -0.014 | -6.766
-8.5 | -0.464 | 0.07031 | -0.015 | -6.601
-8 | -0.424 | 0.06511 | -0.015 | -6.516
-7.5 | -0.384 | 0.06052 | -0.02 | -6.343
-7 | -0.34 | 0.05688 | -0.021 | -5.974
-6.5 | -0.294 | 0.05391 | -0.021 | -5.452
-6 | -0.246 | 0.05231 | -0.021 | -4.706
-5.5 | -0.198 | 0.0496 | -0.021 | -3.992
-5 | -0.149 | 0.04715 | -0.022 | -3.165
-4.5 | -0.1 | 0.04498 | -0.022 | -2.219
-4 | -0.05 | 0.0432 | -0.023 | -1.155
-3.5 | 0 | 0.04132 | -0.025 | 0.008
-3 | 0.063 | 0.02024 | -0.046 | 3.105
-2.5 | 0.125 | 0.02012 | -0.046 | 6.235
-2 | 0.184 | 0.02027 | -0.045 | 9.074
-1.5 | 0.247 | 0.01973 | -0.046 | 12.509
-1 | 0.314 | 0.01997 | -0.047 | 15.709
-0.5 | 0.376 | 0.02013 | -0.047 | 18.695
0 | 0.408 | 0.02357 | -0.048 | 17.288
0.5 | 0.463 | 0.02398 | -0.048 | 19.288
1 | 0.519 | 0.02449 | -0.049 | 21.202
1.5 | 0.576 | 0.0251 | -0.049 | 22.933
2 | 0.631 | 0.02584 | -0.049 | 24.433
2.5 | 0.687 | 0.02652 | -0.05 | 25.912
3 | 0.742 | 0.02735 | -0.05 | 27.122
3.5 | 0.797 | 0.0283 | -0.05 | 28.169
4 | 0.852 | 0.02923 | -0.051 | 29.152
4.5 | 0.907 | 0.03035 | -0.051 | 29.87
5 | 0.961 | 0.03148 | -0.052 | 30.519
5.5 | 1.014 | 0.03281 | -0.052 | 30.903
6 | 1.068 | 0.03413 | -0.052 | 31.278
6.5 | 1.121 | 0.0356 | -0.053 | 31.479
7 | 1.172 | 0.03722 | -0.053 | 31.502
7.5 | 1.224 | 0.03892 | -0.054 | 31.457
8 | 1.277 | 0.04057 | -0.054 | 31.474
8.5 | 1.328 | 0.04245 | -0.055 | 31.288
9 | 1.379 | 0.04434 | -0.055 | 31.108
9.5 | 1.429 | 0.04615 | -0.056 | 30.971
10 | 1.478 | 0.04822 | -0.056 | 30.643
10.5 | 1.522 | 0.05074 | -0.057 | 29.992
11 | 1.563 | 0.05361 | -0.057 | 29.15
11.5 | 1.601 | 0.05671 | -0.058 | 28.239
12 | 1.639 | 0.06025 | -0.058 | 27.202
12.5 | 1.672 | 0.06575 | -0.059 | 25.428
13 | 1.695 | 0.06955 | -0.059 | 24.37
13.5 | 1.71 | 0.07399 | -0.06 | 23.114
14 | 1.716 | 0.07906 | -0.06 | 21.704
14.5 | 1.714 | 0.08504 | -0.06 | 20.161
15 | 1.704 | 0.09153 | -0.06 | 18.621
15.5 | 1.662 | 0.10687 | -0.057 | 15.551
16 | 1.513 | 0.15165 | -0.031 | 9.976
16.5 | 1.496 | 0.16107 | -0.029 | 9.289
17 | 1.474 | 0.17138 | -0.028 | 8.603
17.5 | 1.449 | 0.18155 | -0.027 | 7.981
18 | 1.42 | 0.19465 | -0.026 | 7.295
18.5 | 1.387 | 0.20943 | -0.024 | 6.621
19 | 1.351 | 0.22188 | -0.022 | 6.087

## 4. Re 50k Mach 0.10 (2)
BIGFOIL.COM POLAR EXPORT
NACA63-718 a=0.0
NACA63-718 a=0.0 |  |  |  | Cl Max: | 0.9252 | at alpha= | 20 | deg
XFOIL ncrit=9 |  |  |  | L/D Max: | 4.1518 | at alpha= | 11 | deg
Re: | 50000 |  |  | Cd Min: | 0.24623 | at alpha= | 20 | deg
Mach: | 0.1 |  |  | Cl=0 at alpha= | 1.6589 | deg
|  |  |  | @ Cl=0.1, Cd= | 0.06944
|  |  |  | @ Cl=0.4, Cd= | 0.10381
|  |  |  | @ Cl=0.6, Cd= | 0.14464
alpha (deg) | Cl | Cd | Cm | Cl/Cd
-10 | -0.245 | 0.12119 | -0.0375 | -2.0216
-9.5 | -0.2022 | 0.11403 | -0.0424 | -1.7732
-9 | -0.1741 | 0.10794 | -0.0463 | -1.6129
-8.5 | -0.1517 | 0.10224 | -0.0499 | -1.4838
-8 | -0.4284 | 0.08345 | -0.0636 | -5.1336
-7.5 | -0.5198 | 0.07442 | -0.06 | -6.9847
-7 | -0.5464 | 0.06643 | -0.0579 | -8.2252
-6.5 | -0.5451 | 0.0613 | -0.0537 | -8.8923
-6 | -0.5243 | 0.05644 | -0.0516 | -9.2895
-5.5 | -0.4897 | 0.05311 | -0.0507 | -9.2205
-5 | -0.6279 | 0.05138 | -0.0224 | -12.2207
-4.5 | -0.593 | 0.04797 | -0.0214 | -12.3619
-4 | -0.554 | 0.04557 | -0.0204 | -12.1571
-3.5 | -0.5154 | 0.04385 | -0.0194 | -11.7537
-3 | -0.4761 | 0.04282 | -0.018 | -11.1186
-2.5 | -0.4377 | 0.04241 | -0.0165 | -10.3207
-2 | -0.3984 | 0.04189 | -0.0157 | -9.5106
-1.5 | -0.3896 | 0.0414 | -0.0035 | -9.4106
0 | -0.1178 | 0.05565 | -0.0265 | -2.1168
0.5 | -0.0988 | 0.05632 | -0.0259 | -1.7543
1 | -0.0645 | 0.05788 | -0.0271 | -1.1144
1.5 | -0.0109 | 0.06166 | -0.0312 | -0.17678
2 | 0.0234 | 0.06378 | -0.0319 | 0.36689
2.5 | 0.0614 | 0.06638 | -0.033 | 0.92498
3 | 0.1024 | 0.06963 | -0.0346 | 1.4706
3.5 | 0.1427 | 0.07306 | -0.036 | 1.9532
4 | 0.1809 | 0.07661 | -0.0373 | 2.3613
4.5 | 0.2173 | 0.08026 | -0.0383 | 2.7075
5 | 0.2522 | 0.084 | -0.0392 | 3.0024
5.5 | 0.285 | 0.08785 | -0.04 | 3.2442
6 | 0.3172 | 0.09184 | -0.0408 | 3.4538
6.5 | 0.3475 | 0.09593 | -0.0415 | 3.6224
7 | 0.3764 | 0.10015 | -0.0423 | 3.7584
7.5 | 0.4047 | 0.10454 | -0.0431 | 3.8712
8 | 0.4314 | 0.10904 | -0.0438 | 3.9563
8.5 | 0.458 | 0.11369 | -0.0448 | 4.0285
9 | 0.4831 | 0.11847 | -0.0457 | 4.0778
9.5 | 0.5075 | 0.12339 | -0.0468 | 4.113
10 | 0.5314 | 0.12842 | -0.0479 | 4.138
10.5 | 0.5541 | 0.13357 | -0.0491 | 4.1484
11 | 0.5764 | 0.13883 | -0.0505 | 4.1518
11.5 | 0.5983 | 0.14419 | -0.052 | 4.1494
12 | 0.6192 | 0.14967 | -0.0536 | 4.1371
12.5 | 0.64 | 0.15519 | -0.0553 | 4.124
13 | 0.6604 | 0.16083 | -0.0572 | 4.1062
13.5 | 0.6806 | 0.16662 | -0.0593 | 4.0847
14 | 0.7006 | 0.17234 | -0.0614 | 4.0652
14.5 | 0.7228 | 0.17865 | -0.0637 | 4.0459
15 | 0.7466 | 0.18525 | -0.066 | 4.0302
15.5 | 0.7698 | 0.19185 | -0.0684 | 4.0125
16 | 0.7963 | 0.19928 | -0.0708 | 3.9959
16.5 | 0.8104 | 0.20422 | -0.0734 | 3.9683
17 | 0.8238 | 0.20919 | -0.0763 | 3.938
17.5 | 0.8384 | 0.2146 | -0.0794 | 3.9068
18 | 0.855 | 0.22053 | -0.0824 | 3.877
18.5 | 0.8734 | 0.22691 | -0.0854 | 3.8491
19 | 0.8934 | 0.23386 | -0.0883 | 3.8202
19.5 | 0.9128 | 0.24102 | -0.0913 | 3.7872
20 | 0.9252 | 0.24623 | -0.0951 | 3.7575

## 5. Re 50k Mach 0.25 (1)
BIGFOIL.COM POLAR EXPORT
NACA63-718 a=0.0
NACA63-718 a=0.0 |  |  |  | Cl Max: | 1.702 | at alpha= | 13.5 | deg
JavaFoil+Calcfoil stall+Eppler ext transition |  |  |  | L/D Max: | 30.837 | at alpha= | 6.5 | deg
Re: | 50000 |  |  | Cd Min: | 0.02026 | at alpha= | -1 | deg
Mach: | 0.25 |  |  | Cl=0 at alpha= | -3.5 | deg
|  |  |  | @ Cl=0.1, Cd= | 0.020559
|  |  |  | @ Cl=0.4, Cd= | 0.022111
|  |  |  | @ Cl=0.6, Cd= | 0.025942
alpha (deg) | Cl | Cd | Cm | Cl/Cd
-17 | -0.328 | 0.35288 | -0.009 | -0.929
-16.5 | -0.378 | 0.35991 | -0.008 | -1.05
-16 | -0.423 | 0.30264 | -0.008 | -1.399
-15.5 | -0.464 | 0.26887 | -0.007 | -1.728
-15 | -0.501 | 0.23942 | -0.007 | -2.093
-14.5 | -0.533 | 0.20544 | -0.006 | -2.595
-14 | -0.56 | 0.1898 | -0.008 | -2.949
-13.5 | -0.581 | 0.17292 | -0.009 | -3.359
-13 | -0.596 | 0.15154 | -0.01 | -3.934
-12.5 | -0.605 | 0.1374 | -0.01 | -4.405
-12 | -0.608 | 0.12729 | -0.011 | -4.778
-11.5 | -0.605 | 0.11766 | -0.012 | -5.141
-11 | -0.595 | 0.10661 | -0.012 | -5.585
-10.5 | -0.58 | 0.09779 | -0.013 | -5.932
-10 | -0.559 | 0.09285 | -0.013 | -6.023
-9.5 | -0.533 | 0.08253 | -0.013 | -6.462
-9 | -0.503 | 0.07677 | -0.014 | -6.55
-8.5 | -0.468 | 0.07221 | -0.015 | -6.484
-8 | -0.43 | 0.06753 | -0.015 | -6.369
-7.5 | -0.389 | 0.06242 | -0.016 | -6.229
-7 | -0.347 | 0.0587 | -0.021 | -5.904
-6.5 | -0.301 | 0.05474 | -0.022 | -5.492
-6 | -0.253 | 0.05155 | -0.023 | -4.903
-5.5 | -0.203 | 0.05041 | -0.022 | -4.027
-5 | -0.153 | 0.04786 | -0.022 | -3.197
-4.5 | -0.102 | 0.0455 | -0.023 | -2.251
-4 | -0.051 | 0.04368 | -0.023 | -1.173
-3.5 | 0 | 0.04198 | -0.024 | 0.008
-3 | 0.065 | 0.02057 | -0.047 | 3.139
-2.5 | 0.129 | 0.02055 | -0.047 | 6.27
-2 | 0.188 | 0.02079 | -0.046 | 9.046
-1.5 | 0.252 | 0.02071 | -0.047 | 12.182
-1 | 0.317 | 0.02026 | -0.047 | 15.662
-0.5 | 0.387 | 0.02058 | -0.049 | 18.791
0 | 0.418 | 0.02423 | -0.049 | 17.244
0.5 | 0.474 | 0.02471 | -0.049 | 19.187
1 | 0.532 | 0.02517 | -0.05 | 21.152
1.5 | 0.59 | 0.0258 | -0.05 | 22.873
2 | 0.647 | 0.02661 | -0.05 | 24.324
2.5 | 0.704 | 0.02739 | -0.051 | 25.706
3 | 0.76 | 0.02829 | -0.051 | 26.875
3.5 | 0.817 | 0.02925 | -0.052 | 27.932
4 | 0.873 | 0.0303 | -0.052 | 28.807
4.5 | 0.929 | 0.03152 | -0.052 | 29.464
5 | 0.984 | 0.03275 | -0.053 | 30.046
5.5 | 1.039 | 0.03413 | -0.053 | 30.444
6 | 1.094 | 0.03558 | -0.054 | 30.741
6.5 | 1.147 | 0.03721 | -0.054 | 30.837
7 | 1.2 | 0.03902 | -0.054 | 30.763
7.5 | 1.254 | 0.04068 | -0.055 | 30.824
8 | 1.307 | 0.04264 | -0.055 | 30.652
8.5 | 1.36 | 0.04461 | -0.056 | 30.493
9 | 1.412 | 0.04674 | -0.057 | 30.205
9.5 | 1.463 | 0.04876 | -0.057 | 30.003
10 | 1.508 | 0.05136 | -0.058 | 29.371
10.5 | 1.551 | 0.05432 | -0.058 | 28.56
11 | 1.59 | 0.05751 | -0.059 | 27.642
11.5 | 1.627 | 0.06137 | -0.059 | 26.516
12 | 1.659 | 0.06584 | -0.06 | 25.196
12.5 | 1.684 | 0.07185 | -0.06 | 23.437
13 | 1.698 | 0.07702 | -0.06 | 22.051
13.5 | 1.702 | 0.0824 | -0.061 | 20.656
14 | 1.691 | 0.08869 | -0.061 | 19.064
14.5 | 1.66 | 0.09877 | -0.06 | 16.81
15 | 1.481 | 0.14363 | -0.03 | 10.313
15.5 | 1.452 | 0.15486 | -0.029 | 9.374
16 | 1.414 | 0.16523 | -0.027 | 8.557
16.5 | 1.367 | 0.18003 | -0.025 | 7.596
17 | 1.313 | 0.19405 | -0.023 | 6.768
17.5 | 1.251 | 0.20714 | -0.021 | 6.041
18 | 1.182 | 0.23073 | -0.019 | 5.125
18.5 | 1.107 | 0.24291 | -0.017 | 4.558

## 6. Re 50k Mach 0.25 (2)
BIGFOIL.COM POLAR EXPORT
NACA63-718 a=0.0
NACA63-718 a=0.0 |  |  |  | Cl Max: | 0.9472 | at alpha= | 20 | deg
XFOIL ncrit=9 |  |  |  | L/D Max: | 4.1148 | at alpha= | 11.5 | deg
Re: | 50000 |  |  | Cd Min: | 0.25473 | at alpha= | 20 | deg
Mach: | 0.25 |  |  | Cl=0 at alpha= | 1.8907 | deg
|  |  |  | @ Cl=0.1, Cd= | 0.071413
|  |  |  | @ Cl=0.4, Cd= | 0.10595
|  |  |  | @ Cl=0.6, Cd= | 0.14584
alpha (deg) | Cl | Cd | Cm | Cl/Cd
-10 | -0.2037 | 0.1217 | -0.0446 | -1.6738
-9.5 | -0.1745 | 0.11556 | -0.0491 | -1.51
-9 | -0.135 | 0.10829 | -0.0544 | -1.2467
-8.5 | -0.2172 | 0.09812 | -0.0655 | -2.2136
-8 | -0.4032 | 0.08597 | -0.0695 | -4.69
-7.5 | -0.4739 | 0.07894 | -0.066 | -6.0033
-7 | -0.5067 | 0.0729 | -0.0617 | -6.9506
-6.5 | -0.5336 | 0.0662 | -0.0586 | -8.0604
-6 | -0.5248 | 0.06104 | -0.0556 | -8.5976
-5.5 | -0.5076 | 0.0572 | -0.0525 | -8.8741
-5 | -0.6533 | 0.05651 | -0.0231 | -11.5608
-4.5 | -0.6208 | 0.05172 | -0.0222 | -12.0031
-4 | -0.5825 | 0.04854 | -0.0214 | -12.0004
-3.5 | -0.5424 | 0.04607 | -0.0204 | -11.7734
-3 | -0.5012 | 0.04475 | -0.0192 | -11.2
-2.5 | -0.4607 | 0.04402 | -0.0176 | -10.4657
-2 | -0.4206 | 0.04368 | -0.0162 | -9.6291
-1.5 | -0.3791 | 0.04239 | -0.0153 | -8.9431
-1 | -0.3702 | 0.04616 | 0.0032 | -8.0199
-0.5 | -0.1356 | 0.05761 | -0.0277 | -2.3538
0 | -0.1032 | 0.0585 | -0.0299 | -1.7641
0.5 | -0.0915 | 0.05854 | -0.0278 | -1.563
1 | -0.0624 | 0.06039 | -0.0282 | -1.0333
1.5 | -0.0343 | 0.0616 | -0.0281 | -0.55682
2 | 0.0096 | 0.06444 | -0.0304 | 0.14898
3 | 0.101 | 0.07149 | -0.0349 | 1.4128
4.5 | 0.2216 | 0.08284 | -0.0392 | 2.675
5 | 0.2574 | 0.08671 | -0.0401 | 2.9685
7 | 0.3831 | 0.10306 | -0.0431 | 3.7173
9 | 0.491 | 0.12154 | -0.0465 | 4.0398
9.5 | 0.515 | 0.12644 | -0.0475 | 4.0731
10 | 0.5391 | 0.13154 | -0.0487 | 4.0984
10.5 | 0.5624 | 0.13674 | -0.0499 | 4.1129
11 | 0.5838 | 0.14196 | -0.0513 | 4.1124
11.5 | 0.6066 | 0.14742 | -0.0529 | 4.1148
12 | 0.6269 | 0.15282 | -0.0545 | 4.1022
12.5 | 0.6471 | 0.15836 | -0.0564 | 4.0863
13 | 0.6679 | 0.16399 | -0.0583 | 4.0728
13.5 | 0.6864 | 0.16965 | -0.0605 | 4.046
14 | 0.7061 | 0.17543 | -0.0629 | 4.025
14.5 | 0.7256 | 0.18134 | -0.0654 | 4.0013
15 | 0.7458 | 0.18754 | -0.068 | 3.9768
15.5 | 0.7671 | 0.19382 | -0.0707 | 3.9578
16 | 0.7915 | 0.2009 | -0.0734 | 3.9398
16.5 | 0.8167 | 0.2083 | -0.076 | 3.9208
17 | 0.839 | 0.21525 | -0.0788 | 3.8978
17.5 | 0.8587 | 0.22182 | -0.0818 | 3.8712
18 | 0.8769 | 0.22823 | -0.0849 | 3.8422
18.5 | 0.8935 | 0.23438 | -0.0881 | 3.8122
19 | 0.9099 | 0.24059 | -0.0916 | 3.782
19.5 | 0.927 | 0.24715 | -0.0951 | 3.7508
20 | 0.9472 | 0.25473 | -0.0984 | 3.7184

## 7. Re 50k Mach 0.50 (1)
BIGFOIL.COM POLAR EXPORT
NACA63-718 a=0.0
NACA63-718 a=0.0 |  |  |  | Cl Max: | 1.627 | at alpha= | 10.5 | deg
JavaFoil+Calcfoil stall+Eppler ext transition |  |  |  | L/D Max: | 27.864 | at alpha= | 5.5 | deg
Re: | 50000 |  |  | Cd Min: | 0.02229 | at alpha= | -2.5 | deg
Mach: | 0.5 |  |  | Cl=0 at alpha= | -3.5 | deg
|  |  |  | @ Cl=0.1, Cd= | 0.032794
|  |  |  | @ Cl=0.4, Cd= | 0.023265
|  |  |  | @ Cl=0.6, Cd= | 0.028801
alpha (deg) | Cl | Cd | Cm | Cl/Cd
-20 | -0.951 | 0.42614 | -0.022 | -2.231
-19.5 | -0.922 | 0.43382 | -0.022 | -2.126
-19 | -0.894 | 0.43019 | -0.022 | -2.078
-18.5 | -0.864 | 0.41184 | -0.021 | -2.097
-18 | -0.835 | 0.40111 | -0.021 | -2.081
-17.5 | -0.806 | 0.39522 | -0.021 | -2.04
-17 | -0.778 | 0.39443 | -0.022 | -1.972
-16.5 | -0.749 | 0.37925 | -0.022 | -1.976
-16 | -0.721 | 0.38055 | -0.022 | -1.895
-15.5 | -0.691 | 0.34409 | -0.021 | -2.008
-15 | -0.662 | 0.3341 | -0.02 | -1.982
-14.5 | -0.633 | 0.3133 | -0.021 | -2.022
-14 | -0.605 | 0.33566 | -0.021 | -1.802
-13.5 | -0.576 | 0.33187 | -0.021 | -1.736
-13 | -0.547 | 0.32824 | -0.021 | -1.668
-12.5 | -0.518 | 0.26839 | -0.02 | -1.929
-12 | -0.489 | 0.26924 | -0.019 | -1.816
-11.5 | -0.46 | 0.2615 | -0.02 | -1.76
-11 | -0.431 | 0.2609 | -0.02 | -1.654
-10.5 | -0.403 | 0.23745 | -0.02 | -1.696
-10 | -0.373 | 0.22695 | -0.017 | -1.644
-9.5 | -0.344 | 0.19453 | -0.014 | -1.768
-9 | -0.315 | 0.19382 | -0.014 | -1.627
-8.5 | -0.287 | 0.17681 | -0.015 | -1.621
-8 | -0.328 | 0.1178 |  | -2.788
-7.5 | -0.381 | 0.08279 | -0.014 | -4.597
-7 | -0.359 | 0.07011 | -0.016 | -5.125
-6.5 | -0.32 | 0.06296 | -0.017 | -5.086
-6 | -0.274 | 0.05778 | -0.023 | -4.748
-5.5 | -0.223 | 0.05328 | -0.025 | -4.194
-5 | -0.169 | 0.05151 | -0.024 | -3.283
-4.5 | -0.114 | 0.04847 | -0.024 | -2.345
-4 | -0.057 | 0.04614 | -0.025 | -1.235
-3.5 | 0 | 0.04435 | -0.026 | 0.009
-3 | 0.058 | 0.04282 | -0.027 | 1.359
-2.5 | 0.144 | 0.02229 | -0.052 | 6.455
-2 | 0.217 | 0.02232 | -0.052 | 9.704
-1.5 | 0.277 | 0.02321 | -0.051 | 11.932
-1 | 0.348 | 0.0232 | -0.051 | 15
-0.5 | 0.42 | 0.02329 | -0.052 | 18.024
0 | 0.463 | 0.0273 | -0.053 | 16.977
0.5 | 0.525 | 0.02749 | -0.053 | 19.1
1 | 0.589 | 0.02866 | -0.055 | 20.551
1.5 | 0.652 | 0.02947 | -0.055 | 22.137
2 | 0.715 | 0.03047 | -0.056 | 23.48
2.5 | 0.779 | 0.03154 | -0.056 | 24.681
3 | 0.841 | 0.03269 | -0.057 | 25.723
3.5 | 0.903 | 0.0341 | -0.057 | 26.48
4 | 0.964 | 0.03564 | -0.057 | 27.044
4.5 | 1.025 | 0.03726 | -0.058 | 27.514
5 | 1.086 | 0.03908 | -0.058 | 27.774
5.5 | 1.145 | 0.04109 | -0.059 | 27.864
6 | 1.203 | 0.04335 | -0.059 | 27.759
6.5 | 1.263 | 0.04566 | -0.06 | 27.656
7 | 1.32 | 0.04827 | -0.06 | 27.351
7.5 | 1.378 | 0.05096 | -0.061 | 27.039
8 | 1.435 | 0.05385 | -0.061 | 26.641
8.5 | 1.491 | 0.05737 | -0.062 | 25.99
9 | 1.538 | 0.0616 | -0.063 | 24.976
9.5 | 1.576 | 0.0664 | -0.063 | 23.734
10 | 1.607 | 0.07222 | -0.064 | 22.254
10.5 | 1.627 | 0.07984 | -0.064 | 20.373
11 | 1.622 | 0.09064 | -0.064 | 17.893
11.5 | 1.573 | 0.1012 | -0.064 | 15.548
12 | 1.309 | 0.13574 | -0.028 | 9.643
12.5 | 0.89 | 0.24897 | -0.016 | 3.574
13 | 0.917 | 0.26518 | -0.026 | 3.459
13.5 | 0.945 | 0.30266 | -0.03 | 3.122
14 | 0.973 | 0.33996 | -0.035 | 2.862
14.5 | 1 | 0.3316 | -0.035 | 3.015
15 | 1.028 | 0.38182 | -0.039 | 2.693
15.5 | 1.058 | 0.38399 | -0.042 | 2.755

## 8. Re 50k Mach 0.50 (2)
BIGFOIL.COM POLAR EXPORT
NACA63-718 a=0.0
NACA63-718 a=0.0 |  |  |  | Cl Max: | 1.0208 | at alpha= | 20 | deg
XFOIL ncrit=9 |  |  |  | L/D Max: | 3.8843 | at alpha= | 13.5 | deg
Re: | 50000 |  |  | Cd Min: | 0.28273 | at alpha= | 20 | deg
Mach: | 0.5 |  |  | Cl=0 at alpha= | 2.3215 | deg
|  |  |  | @ Cl=0.1, Cd= | 0.080424
|  |  |  | @ Cl=0.4, Cd= | 0.11643
|  |  |  | @ Cl=0.6, Cd= | 0.15565
alpha (deg) | Cl | Cd | Cm | Cl/Cd
-9.5 | -0.0781 | 0.12263 | -0.0732 | -0.63688
-9 | -0.0651 | 0.11777 | -0.0735 | -0.55277
-7.5 | -0.2384 | 0.09616 | -0.0826 | -2.4792
-7 | -0.3229 | 0.0897 | -0.0822 | -3.5998
-6.5 | -0.3832 | 0.08636 | -0.075 | -4.4372
-6 | -0.4335 | 0.08229 | -0.0684 | -5.268
-5.5 | -0.4771 | 0.07745 | -0.0628 | -6.1601
-5 | -0.6607 | 0.08357 | -0.0208 | -7.9059
-4.5 | -0.6813 | 0.07461 | -0.0212 | -9.1315
-4 | -0.6766 | 0.06678 | -0.0216 | -10.1318
-3.5 | -0.6529 | 0.06035 | -0.0219 | -10.8186
-3 | -0.6152 | 0.05547 | -0.0221 | -11.0907
-2.5 | -0.5705 | 0.05241 | -0.0213 | -10.8853
-1.5 | -0.4141 | 0.05308 | -0.0275 | -7.8014
-1 | -0.3468 | 0.05313 | -0.0302 | -6.5274
-0.5 | -0.3304 | 0.05587 | -0.0134 | -5.9137
0.5 | -0.0462 | 0.07016 | -0.0389 | -0.65849
1 | -0.0473 | 0.06971 | -0.0339 | -0.67853
1.5 | -0.0498 | 0.06907 | -0.0285 | -0.72101
2 | -0.0289 | 0.07026 | -0.0268 | -0.41133
3 | 0.061 | 0.07702 | -0.0311 | 0.792
3.5 | 0.1082 | 0.08114 | -0.0334 | 1.3335
4 | 0.1502 | 0.08505 | -0.035 | 1.766
5.5 | 0.2657 | 0.09757 | -0.0389 | 2.7232
6 | 0.3015 | 0.10206 | -0.0401 | 2.9541
6.5 | 0.3324 | 0.10627 | -0.0409 | 3.1279
7 | 0.3662 | 0.1111 | -0.0422 | 3.2961
7.5 | 0.3954 | 0.11567 | -0.0432 | 3.4183
8 | 0.4251 | 0.12057 | -0.0444 | 3.5258
8.5 | 0.4547 | 0.12566 | -0.0457 | 3.6185
9 | 0.4811 | 0.13067 | -0.0471 | 3.6818
9.5 | 0.5098 | 0.13611 | -0.0487 | 3.7455
10 | 0.5361 | 0.14152 | -0.0505 | 3.7882
10.5 | 0.5613 | 0.14704 | -0.0523 | 3.8173
11 | 0.5884 | 0.15286 | -0.0544 | 3.8493
11.5 | 0.6127 | 0.15871 | -0.0567 | 3.8605
12 | 0.6384 | 0.16476 | -0.0591 | 3.8747
12.5 | 0.6637 | 0.17099 | -0.0617 | 3.8815
13 | 0.6896 | 0.17762 | -0.0646 | 3.8824
13.5 | 0.716 | 0.18433 | -0.0675 | 3.8843
14 | 0.7465 | 0.1922 | -0.0705 | 3.884
14.5 | 0.7771 | 0.20028 | -0.0736 | 3.8801
15.5 | 0.8159 | 0.21171 | -0.0805 | 3.8539
16 | 0.8363 | 0.2182 | -0.0843 | 3.8327
16.5 | 0.8581 | 0.22522 | -0.0882 | 3.8101
17 | 0.8808 | 0.23267 | -0.0923 | 3.7856
17.5 | 0.9039 | 0.24029 | -0.0964 | 3.7617
18 | 0.9265 | 0.248 | -0.1005 | 3.7359
18.5 | 0.9488 | 0.25586 | -0.1048 | 3.7083
19 | 0.9715 | 0.26404 | -0.1093 | 3.6794
19.5 | 0.9949 | 0.27282 | -0.1136 | 3.6467
20 | 1.0208 | 0.28273 | -0.1178 | 3.6105

## 9. Re 100k Mach 0.00 (1)
BIGFOIL.COM POLAR EXPORT
NACA63-718 a=0.0
NACA63-718 a=0.0 |  |  |  | Cl Max: | 1.734 | at alpha= | 14.5 | deg
JavaFoil+Calcfoil stall+Eppler ext transition |  |  |  | L/D Max: | 44.378 | at alpha= | 7 | deg
Re: | 100000 |  |  | Cd Min: | 0.01473 | at alpha= | -2 | deg
Mach: | 0 |  |  | Cl=0 at alpha= | -3.5 | deg
|  |  |  | @ Cl=0.1, Cd= | 0.016244
|  |  |  | @ Cl=0.4, Cd= | 0.016293
|  |  |  | @ Cl=0.6, Cd= | 0.018216
alpha (deg) | Cl | Cd | Cm | Cl/Cd
-20 | -0.608 | 0.28161 | -0.006 | -2.159
-19.5 | -0.624 | 0.2637 | -0.007 | -2.365
-19 | -0.639 | 0.24166 | -0.009 | -2.644
-18.5 | -0.653 | 0.22992 | -0.009 | -2.841
-18 | -0.667 | 0.20932 | -0.009 | -3.184
-17.5 | -0.679 | 0.19354 | -0.009 | -3.506
-17 | -0.689 | 0.18706 | -0.01 | -3.686
-16.5 | -0.699 | 0.17627 | -0.01 | -3.963
-16 | -0.706 | 0.16492 | -0.011 | -4.28
-15.5 | -0.711 | 0.15355 | -0.011 | -4.629
-15 | -0.713 | 0.14284 | -0.011 | -4.995
-14.5 | -0.713 | 0.13762 | -0.012 | -5.184
-14 | -0.711 | 0.12629 | -0.012 | -5.626
-13.5 | -0.705 | 0.11719 | -0.012 | -6.012
-13 | -0.695 | 0.11203 | -0.012 | -6.207
-12.5 | -0.683 | 0.10536 | -0.013 | -6.48
-12 | -0.667 | 0.09662 | -0.013 | -6.9
-11.5 | -0.647 | 0.09177 | -0.014 | -7.053
-11 | -0.624 | 0.0854 | -0.014 | -7.312
-10.5 | -0.598 | 0.0812 | -0.014 | -7.367
-10 | -0.569 | 0.0774 | -0.014 | -7.349
-9.5 | -0.536 | 0.07081 | -0.014 | -7.573
-9 | -0.503 | 0.06601 | -0.02 | -7.621
-8.5 | -0.463 | 0.06263 | -0.015 | -7.395
-8 | -0.425 | 0.0586 | -0.021 | -7.258
-7.5 | -0.384 | 0.05411 | -0.022 | -7.089
-7 | -0.34 | 0.05064 | -0.023 | -6.708
-6.5 | -0.296 | 0.04671 | -0.026 | -6.336
-6 | -0.245 | 0.04714 | -0.022 | -5.203
-5.5 | -0.197 | 0.04479 | -0.022 | -4.403
-5 | -0.149 | 0.04248 | -0.023 | -3.5
-4.5 | -0.1 | 0.04025 | -0.024 | -2.476
-4 | -0.062 | 0.01648 | -0.046 | -3.733
-3.5 | 0 | 0.01642 | -0.046 | 0.025
-3 | 0.063 | 0.01628 | -0.047 | 3.841
-2.5 | 0.125 | 0.01622 | -0.047 | 7.695
-2 | 0.188 | 0.01473 | -0.047 | 12.734
-1.5 | 0.25 | 0.0148 | -0.048 | 16.886
-1 | 0.312 | 0.01497 | -0.048 | 20.858
-0.5 | 0.375 | 0.01512 | -0.049 | 24.766
0 | 0.414 | 0.01695 | -0.049 | 24.442
0.5 | 0.47 | 0.01727 | -0.049 | 27.238
1 | 0.528 | 0.01766 | -0.05 | 29.899
1.5 | 0.585 | 0.01809 | -0.05 | 32.359
2 | 0.642 | 0.01857 | -0.051 | 34.56
2.5 | 0.698 | 0.01909 | -0.051 | 36.575
3 | 0.754 | 0.01973 | -0.051 | 38.228
3.5 | 0.81 | 0.02042 | -0.052 | 39.671
4 | 0.866 | 0.02108 | -0.052 | 41.068
4.5 | 0.921 | 0.02187 | -0.053 | 42.11
5 | 0.976 | 0.02271 | -0.053 | 42.983
5.5 | 1.03 | 0.02364 | -0.053 | 43.57
6 | 1.085 | 0.02463 | -0.054 | 44.033
6.5 | 1.138 | 0.02569 | -0.054 | 44.31
7 | 1.191 | 0.02683 | -0.055 | 44.378
7.5 | 1.244 | 0.02808 | -0.055 | 44.286
8 | 1.296 | 0.02937 | -0.055 | 44.135
8.5 | 1.348 | 0.03076 | -0.056 | 43.818
9 | 1.399 | 0.03222 | -0.056 | 43.421
9.5 | 1.448 | 0.03388 | -0.057 | 42.744
10 | 1.495 | 0.03567 | -0.058 | 41.92
10.5 | 1.539 | 0.03787 | -0.058 | 40.652
11 | 1.58 | 0.04034 | -0.058 | 39.173
11.5 | 1.618 | 0.04304 | -0.059 | 37.585
12 | 1.653 | 0.0469 | -0.059 | 35.243
12.5 | 1.681 | 0.05142 | -0.059 | 32.696
13 | 1.704 | 0.05806 | -0.06 | 29.351
13.5 | 1.721 | 0.06181 | -0.06 | 27.85
14 | 1.731 | 0.06578 | -0.06 | 26.308
14.5 | 1.734 | 0.07032 | -0.06 | 24.662
15 | 1.732 | 0.0746 | -0.061 | 23.222
15.5 | 1.724 | 0.07964 | -0.061 | 21.646
16 | 1.71 | 0.08528 | -0.061 | 20.047
16.5 | 1.689 | 0.09168 | -0.061 | 18.424
17 | 1.661 | 0.0995 | -0.061 | 16.691
17.5 | 1.621 | 0.11052 | -0.06 | 14.663
18 | 1.518 | 0.14794 | -0.052 | 10.26
18.5 | 1.422 | 0.18273 | -0.032 | 7.784
19 | 1.39 | 0.19344 | -0.03 | 7.186
19.5 | 1.357 | 0.20207 | -0.031 | 6.717

## 10. Re 100k Mach 0.00 (2)
BIGFOIL.COM POLAR EXPORT
NACA63-718 a=0.0
NACA63-718 a=0.0 |  |  |  | Cl Max: | 0.8865 | at alpha= | 13 | deg
XFOIL ncrit=9 |  |  |  | L/D Max: | 9.1138 | at alpha= | 9 | deg
Re: | 100000 |  |  | Cd Min: | 0.22645 | at alpha= | -20 | deg
Mach: | 0 |  |  | Cl=0 at alpha= | -2.5478 | deg
|  |  |  | @ Cl=0.1, Cd= | 0.040159
|  |  |  | @ Cl=0.4, Cd= | 0.054694
|  |  |  | @ Cl=0.6, Cd= | 0.068675
alpha (deg) | Cl | Cd | Cm | Cl/Cd
-20 | -0.504 | 0.22645 | 0.0146 | -2.2257
-19.5 | -0.4747 | 0.21666 | 0.0123 | -2.191
-19 | -0.4525 | 0.21028 | 0.0087 | -2.1519
-18.5 | -0.4354 | 0.2045 | 0.0037 | -2.1291
-17.5 | -0.3967 | 0.19113 | -0.0051 | -2.0756
-17 | -0.3763 | 0.18475 | -0.0095 | -2.0368
-16.5 | -0.3859 | 0.18237 | -0.0185 | -2.116
-16 | -0.3387 | 0.17116 | -0.0191 | -1.9789
-15.5 | -0.329 | 0.1656 | -0.0258 | -1.9867
-15 | -0.31 | 0.15739 | -0.0312 | -1.9696
-14.5 | -0.2805 | 0.15015 | -0.0354 | -1.8681
-14 | -0.3037 | 0.14566 | -0.0475 | -2.085
-13.5 | -0.2524 | 0.13673 | -0.0464 | -1.846
-13 | -0.2644 | 0.12939 | -0.0627 | -2.0434
-12.5 | -0.1994 | 0.11989 | -0.0649 | -1.6632
-12 | -0.1854 | 0.11185 | -0.0706 | -1.6576
-11.5 | -0.215 | 0.10593 | -0.0787 | -2.0296
-11 | -0.1701 | 0.09994 | -0.0738 | -1.702
-10.5 | -0.1694 | 0.09401 | -0.075 | -1.8019
-10 | -0.1757 | 0.08781 | -0.0766 | -2.0009
-9.5 | -0.173 | 0.08215 | -0.0775 | -2.1059
-9 | -0.3967 | 0.05216 | -0.0926 | -7.6054
-8.5 | -0.3948 | 0.04668 | -0.0887 | -8.4576
-8 | -0.3639 | 0.04293 | -0.087 | -8.4766
-7.5 | -0.34 | 0.03919 | -0.0827 | -8.6757
-7 | -0.3019 | 0.03688 | -0.0813 | -8.186
-6.5 | -0.2631 | 0.03465 | -0.0796 | -7.5931
-6 | -0.213 | 0.03271 | -0.0778 | -6.5118
-5.5 | -0.1707 | 0.03152 | -0.0768 | -5.4156
-5 | -0.1225 | 0.03034 | -0.0752 | -4.0376
-4.5 | -0.0856 | 0.0297 | -0.0728 | -2.8822
-4 | -0.0611 | 0.02949 | -0.0693 | -2.0719
-3.5 | -0.0436 | 0.02786 | -0.0615 | -1.565
-3 | -0.0274 | 0.03025 | -0.0556 | -0.90579
-2.5 | 0.0029 | 0.03187 | -0.0497 | 0.090995
-2 | 0.0225 | 0.03361 | -0.0428 | 0.66944
-1.5 | 0.0111 | 0.03601 | -0.0337 | 0.30825
-1 | 0.0561 | 0.03639 | -0.0281 | 1.5416
-0.5 | 0.0343 | 0.03874 | -0.0205 | 0.88539
0 | 0.0864 | 0.03972 | -0.0212 | 2.1752
0.5 | 0.1422 | 0.04152 | -0.0248 | 3.4249
1.5 | 0.3405 | 0.04477 | -0.0453 | 7.6055
3 | 0.3794 | 0.05113 | -0.0411 | 7.4203
3.5 | 0.3889 | 0.05473 | -0.0399 | 7.1058
4 | 0.4715 | 0.05446 | -0.0415 | 8.6577
4.5 | 0.4784 | 0.05827 | -0.04 | 8.2101
6 | 0.5417 | 0.06824 | -0.0378 | 7.9382
6.5 | 0.6033 | 0.0687 | -0.0379 | 8.7817
7.5 | 0.6331 | 0.07675 | -0.0368 | 8.2489
8.5 | 0.6753 | 0.08429 | -0.0364 | 8.0116
9 | 0.7528 | 0.0826 | -0.0357 | 9.1138
9.5 | 0.7689 | 0.08669 | -0.0355 | 8.8695
10 | 0.7847 | 0.09096 | -0.0354 | 8.6269
10.5 | 0.8018 | 0.09516 | -0.0355 | 8.4258
11 | 0.8188 | 0.09946 | -0.0356 | 8.2325
11.5 | 0.8359 | 0.10382 | -0.0359 | 8.0514
13 | 0.8865 | 0.11723 | -0.0375 | 7.5621

## 11. Re 100k Mach 0.10 (1)
BIGFOIL.COM POLAR EXPORT
NACA63-718 a=0.0
NACA63-718 a=0.0 |  |  |  | Cl Max: | 1.73 | at alpha= | 14.5 | deg
JavaFoil+Calcfoil stall+Eppler ext transition |  |  |  | L/D Max: | 44.156 | at alpha= | 7 | deg
Re: | 100000 |  |  | Cd Min: | 0.01477 | at alpha= | -2 | deg
Mach: | 0.1 |  |  | Cl=0 at alpha= | -3.5 | deg
|  |  |  | @ Cl=0.1, Cd= | 0.016288
|  |  |  | @ Cl=0.4, Cd= | 0.016302
|  |  |  | @ Cl=0.6, Cd= | 0.018297
alpha (deg) | Cl | Cd | Cm | Cl/Cd
-19.5 | -0.573 | 0.28288 | -0.005 | -2.026
-19 | -0.591 | 0.25252 | -0.008 | -2.342
-18.5 | -0.609 | 0.24036 | -0.009 | -2.533
-18 | -0.625 | 0.21828 | -0.008 | -2.865
-17.5 | -0.641 | 0.20565 | -0.009 | -3.116
-17 | -0.655 | 0.19311 | -0.01 | -3.392
-16.5 | -0.667 | 0.18122 | -0.01 | -3.683
-16 | -0.678 | 0.1688 | -0.01 | -4.017
-15.5 | -0.686 | 0.16241 | -0.011 | -4.227
-15 | -0.692 | 0.14515 | -0.011 | -4.769
-14.5 | -0.695 | 0.13983 | -0.011 | -4.973
-14 | -0.695 | 0.13138 | -0.012 | -5.292
-13.5 | -0.692 | 0.12287 | -0.012 | -5.632
-13 | -0.685 | 0.11215 | -0.012 | -6.11
-12.5 | -0.675 | 0.10584 | -0.013 | -6.377
-12 | -0.661 | 0.09814 | -0.013 | -6.734
-11.5 | -0.643 | 0.09253 | -0.013 | -6.951
-11 | -0.622 | 0.0853 | -0.014 | -7.289
-10.5 | -0.597 | 0.08075 | -0.014 | -7.389
-10 | -0.568 | 0.07531 | -0.014 | -7.544
-9.5 | -0.536 | 0.07184 | -0.015 | -7.467
-9 | -0.502 | 0.06638 | -0.015 | -7.559
-8.5 | -0.464 | 0.0633 | -0.016 | -7.333
-8 | -0.426 | 0.0589 | -0.021 | -7.24
-7.5 | -0.385 | 0.05404 | -0.022 | -7.121
-7 | -0.341 | 0.05068 | -0.023 | -6.731
-6.5 | -0.295 | 0.04831 | -0.024 | -6.113
-6 | -0.246 | 0.04734 | -0.022 | -5.204
-5.5 | -0.198 | 0.04495 | -0.022 | -4.408
-5 | -0.149 | 0.04265 | -0.023 | -3.502
-4.5 | -0.1 | 0.0405 | -0.024 | -2.47
-4 | -0.062 | 0.01659 | -0.046 | -3.727
-3.5 | 0 | 0.01647 | -0.046 | 0.025
-3 | 0.063 | 0.01633 | -0.047 | 3.849
-2.5 | 0.125 | 0.01626 | -0.047 | 7.713
-2 | 0.189 | 0.01477 | -0.048 | 12.762
-1.5 | 0.251 | 0.01485 | -0.048 | 16.915
-1 | 0.314 | 0.01503 | -0.048 | 20.876
-0.5 | 0.376 | 0.01518 | -0.049 | 24.804
0 | 0.416 | 0.01705 | -0.049 | 24.416
0.5 | 0.472 | 0.01737 | -0.05 | 27.2
1 | 0.53 | 0.01776 | -0.05 | 29.859
1.5 | 0.588 | 0.01819 | -0.05 | 32.3
2 | 0.645 | 0.0187 | -0.051 | 34.468
2.5 | 0.702 | 0.01925 | -0.051 | 36.448
3 | 0.757 | 0.01987 | -0.052 | 38.124
3.5 | 0.814 | 0.02054 | -0.052 | 39.609
4 | 0.87 | 0.02128 | -0.052 | 40.883
4.5 | 0.925 | 0.02202 | -0.053 | 42.021
5 | 0.98 | 0.02289 | -0.053 | 42.836
5.5 | 1.035 | 0.02383 | -0.054 | 43.423
6 | 1.089 | 0.02483 | -0.054 | 43.871
6.5 | 1.143 | 0.02591 | -0.054 | 44.126
7 | 1.196 | 0.02708 | -0.055 | 44.156
7.5 | 1.249 | 0.02834 | -0.055 | 44.061
8 | 1.302 | 0.02965 | -0.056 | 43.912
8.5 | 1.354 | 0.03108 | -0.056 | 43.556
9 | 1.405 | 0.03258 | -0.057 | 43.121
9.5 | 1.454 | 0.03423 | -0.057 | 42.48
10 | 1.501 | 0.03617 | -0.058 | 41.507
10.5 | 1.545 | 0.03838 | -0.058 | 40.25
11 | 1.585 | 0.04088 | -0.059 | 38.776
11.5 | 1.622 | 0.04375 | -0.059 | 37.088
12 | 1.657 | 0.04768 | -0.059 | 34.745
12.5 | 1.682 | 0.0557 | -0.06 | 30.201
13 | 1.706 | 0.05902 | -0.06 | 28.907
13.5 | 1.722 | 0.06295 | -0.06 | 27.353
14 | 1.729 | 0.06709 | -0.06 | 25.77
14.5 | 1.73 | 0.07169 | -0.061 | 24.13
15 | 1.725 | 0.07603 | -0.061 | 22.691
15.5 | 1.713 | 0.08142 | -0.061 | 21.042
16 | 1.695 | 0.08754 | -0.061 | 19.363
16.5 | 1.67 | 0.09429 | -0.061 | 17.713
17 | 1.635 | 0.10336 | -0.061 | 15.814
17.5 | 1.577 | 0.12018 | -0.059 | 13.124
18 | 1.441 | 0.171 | -0.042 | 8.424
18.5 | 1.39 | 0.18631 | -0.031 | 7.461
19 | 1.353 | 0.19706 | -0.029 | 6.865
19.5 | 1.315 | 0.20641 | -0.03 | 6.371

## 12. Re 100k Mach 0.10 (2)
BIGFOIL.COM POLAR EXPORT
NACA63-718 a=0.0
NACA63-718 a=0.0 |  |  |  | Cl Max: | 0.338 | at alpha= | 1.5 | deg
XFOIL ncrit=9 |  |  |  | L/D Max: | 7.5396 | at alpha= | 1.5 | deg
Re: | 100000 |  |  | Cd Min: | 0.22764 | at alpha= | -20 | deg
Mach: | 0.1 |  |  | Cl=0 at alpha= | -2.4672 | deg
|  |  |  | @ Cl=0.1, Cd= | 0.041006
|  |  |  | @ Cl=0.4, Cd= | 0.04483
|  |  |  | @ Cl=0.6, Cd= | 0.04483
alpha (deg) | Cl | Cd | Cm | Cl/Cd
-20 | -0.5059 | 0.22764 | 0.0144 | -2.2224
-19.5 | -0.4744 | 0.21719 | 0.0125 | -2.1843
-19 | -0.4524 | 0.21084 | 0.0087 | -2.1457
-18.5 | -0.4358 | 0.20518 | 0.0035 | -2.124
-18 | -0.4319 | 0.20143 | -0.0037 | -2.1442
-17.5 | -0.3955 | 0.19159 | -0.0051 | -2.0643
-17 | -0.3754 | 0.18521 | -0.0097 | -2.0269
-16.5 | -0.3864 | 0.18321 | -0.0191 | -2.1091
-16 | -0.3364 | 0.17155 | -0.0194 | -1.9609
-15.5 | -0.3296 | 0.16638 | -0.0267 | -1.981
-15 | -0.3049 | 0.15762 | -0.0314 | -1.9344
-14.5 | -0.2774 | 0.15051 | -0.0361 | -1.8431
-14 | -0.3026 | 0.14633 | -0.0485 | -2.0679
-13.5 | -0.2458 | 0.13683 | -0.0475 | -1.7964
-13 | -0.2622 | 0.12975 | -0.0645 | -2.0208
-12.5 | -0.1975 | 0.12029 | -0.0662 | -1.6419
-12 | -0.1802 | 0.11245 | -0.0707 | -1.6025
-11.5 | -0.2133 | 0.10669 | -0.0791 | -1.9993
-11 | -0.1664 | 0.10058 | -0.074 | -1.6544
-10.5 | -0.1643 | 0.09467 | -0.0751 | -1.7355
-10 | -0.1691 | 0.08849 | -0.0768 | -1.911
-9.5 | -0.1681 | 0.08296 | -0.0771 | -2.0263
-9 | -0.3913 | 0.05309 | -0.0935 | -7.3705
-8.5 | -0.392 | 0.04768 | -0.0896 | -8.2215
-8 | -0.3619 | 0.0436 | -0.088 | -8.3005
-7.5 | -0.3411 | 0.04058 | -0.0835 | -8.4056
-7 | -0.3025 | 0.03728 | -0.082 | -8.1143
-6.5 | -0.2654 | 0.03507 | -0.0801 | -7.5677
-6 | -0.2143 | 0.03296 | -0.0783 | -6.5018
-5.5 | -0.1723 | 0.03178 | -0.0772 | -5.4216
-5 | -0.1282 | 0.03105 | -0.0755 | -4.1288
-4.5 | -0.0853 | 0.02992 | -0.0733 | -2.8509
-4 | -0.0616 | 0.02988 | -0.0698 | -2.0616
-3.5 | -0.0427 | 0.02788 | -0.0621 | -1.5316
-3 | -0.0276 | 0.03031 | -0.0561 | -0.91059
-2 | 0.0242 | 0.03367 | -0.0433 | 0.71874
-1.5 | 0.0098 | 0.03619 | -0.0341 | 0.27079
-1 | 0.0592 | 0.03645 | -0.0286 | 1.6241
-0.5 | 0.0348 | 0.03893 | -0.0207 | 0.89391
0 | 0.0667 | 0.04049 | -0.0196 | 1.6473
0.5 | 0.139 | 0.04161 | -0.0241 | 3.3405
1.5 | 0.338 | 0.04483 | -0.0444 | 7.5396

## 13. Re 100k Mach 0.25 (1)
BIGFOIL.COM POLAR EXPORT
NACA63-718 a=0.0
NACA63-718 a=0.0 |  |  |  | Cl Max: | 1.714 | at alpha= | 13.5 | deg
JavaFoil+Calcfoil stall+Eppler ext transition |  |  |  | L/D Max: | 43.007 | at alpha= | 6.5 | deg
Re: | 100000 |  |  | Cd Min: | 0.01503 | at alpha= | -2 | deg
Mach: | 0.25 |  |  | Cl=0 at alpha= | -3.5 | deg
|  |  |  | @ Cl=0.1, Cd= | 0.016547
|  |  |  | @ Cl=0.4, Cd= | 0.016136
|  |  |  | @ Cl=0.6, Cd= | 0.018754
alpha (deg) | Cl | Cd | Cm | Cl/Cd
-17 | -0.328 | 0.26653 | -0.01 | -1.23
-16.5 | -0.378 | 0.24852 | -0.009 | -1.521
-16 | -0.423 | 0.23181 | -0.009 | -1.827
-15.5 | -0.465 | 0.2191 | -0.008 | -2.12
-15 | -0.501 | 0.19618 | -0.008 | -2.555
-14.5 | -0.533 | 0.17197 | -0.008 | -3.1
-14 | -0.56 | 0.15783 | -0.009 | -3.547
-13.5 | -0.581 | 0.14575 | -0.01 | -3.986
-13 | -0.596 | 0.1293 | -0.011 | -4.612
-12.5 | -0.605 | 0.11823 | -0.012 | -5.121
-12 | -0.608 | 0.10935 | -0.012 | -5.563
-11.5 | -0.605 | 0.10169 | -0.013 | -5.95
-11 | -0.596 | 0.0934 | -0.013 | -6.376
-10.5 | -0.58 | 0.08574 | -0.014 | -6.767
-10 | -0.559 | 0.07951 | -0.014 | -7.034
-9.5 | -0.533 | 0.0722 | -0.015 | -7.388
-9 | -0.503 | 0.07011 | -0.015 | -7.173
-8.5 | -0.468 | 0.06498 | -0.015 | -7.206
-8 | -0.43 | 0.06021 | -0.016 | -7.144
-7.5 | -0.391 | 0.05555 | -0.022 | -7.038
-7 | -0.347 | 0.05281 | -0.023 | -6.579
-6.5 | -0.302 | 0.04888 | -0.025 | -6.179
-6 | -0.306 | 0.01933 | -0.044 | -15.821
-5.5 | -0.203 | 0.04552 | -0.023 | -4.463
-5 | -0.153 | 0.04328 | -0.023 | -3.539
-4.5 | -0.103 | 0.04108 | -0.024 | -2.497
-4 | -0.063 | 0.01685 | -0.047 | -3.769
-3.5 | 0 | 0.01672 | -0.048 | 0.026
-3 | 0.065 | 0.01658 | -0.048 | 3.895
-2.5 | 0.129 | 0.01652 | -0.048 | 7.801
-2 | 0.194 | 0.01503 | -0.049 | 12.893
-1.5 | 0.258 | 0.01512 | -0.049 | 17.068
-1 | 0.322 | 0.0153 | -0.05 | 21.081
-0.5 | 0.387 | 0.01547 | -0.05 | 25.006
0 | 0.427 | 0.01752 | -0.05 | 24.344
0.5 | 0.484 | 0.01789 | -0.051 | 27.062
1 | 0.543 | 0.0183 | -0.051 | 29.697
1.5 | 0.602 | 0.01877 | -0.052 | 32.092
2 | 0.66 | 0.01932 | -0.052 | 34.187
2.5 | 0.718 | 0.01992 | -0.052 | 36.06
3 | 0.776 | 0.02058 | -0.053 | 37.704
3.5 | 0.834 | 0.02131 | -0.053 | 39.124
4 | 0.891 | 0.02212 | -0.054 | 40.268
4.5 | 0.948 | 0.02295 | -0.054 | 41.282
5 | 1.004 | 0.02389 | -0.054 | 42.019
5.5 | 1.06 | 0.02489 | -0.055 | 42.578
6 | 1.115 | 0.02596 | -0.055 | 42.956
6.5 | 1.17 | 0.02721 | -0.056 | 43.007
7 | 1.224 | 0.02851 | -0.056 | 42.923
7.5 | 1.278 | 0.02985 | -0.057 | 42.835
8 | 1.332 | 0.03131 | -0.057 | 42.536
8.5 | 1.385 | 0.03289 | -0.058 | 42.121
9 | 1.437 | 0.0346 | -0.058 | 41.518
9.5 | 1.486 | 0.03658 | -0.059 | 40.63
10 | 1.531 | 0.03882 | -0.059 | 39.448
10.5 | 1.574 | 0.04139 | -0.06 | 38.021
11 | 1.611 | 0.04434 | -0.06 | 36.338
11.5 | 1.646 | 0.04834 | -0.06 | 34.055
12 | 1.675 | 0.05303 | -0.061 | 31.591
12.5 | 1.694 | 0.06093 | -0.061 | 27.808
13 | 1.71 | 0.0655 | -0.061 | 26.101
13.5 | 1.714 | 0.06991 | -0.061 | 24.523
14 | 1.706 | 0.07481 | -0.062 | 22.811
14.5 | 1.688 | 0.08061 | -0.062 | 20.943
15 | 1.659 | 0.08721 | -0.062 | 19.026
15.5 | 1.618 | 0.09503 | -0.061 | 17.022
16 | 1.547 | 0.11085 | -0.06 | 13.955
16.5 | 1.371 | 0.16107 | -0.031 | 8.51
17 | 1.316 | 0.17259 | -0.03 | 7.625
17.5 | 1.253 | 0.18465 | -0.028 | 6.787
18 | 1.184 | 0.20145 | -0.026 | 5.876
18.5 | 1.109 | 0.21711 | -0.028 | 5.109

## 14. Re 100k Mach 0.25 (2)
BIGFOIL.COM POLAR EXPORT
NACA63-718 a=0.0
NACA63-718 a=0.0 |  |  |  | Cl Max: | 1.002 | at alpha= | 20 | deg
XFOIL ncrit=9 |  |  |  | L/D Max: | 8.205 | at alpha= | 8.5 | deg
Re: | 100000 |  |  | Cd Min: | 0.22841 | at alpha= | -20 | deg
Mach: | 0.25 |  |  | Cl=0 at alpha= | -0.96263 | deg
|  |  |  | @ Cl=0.1, Cd= | 0.043418
|  |  |  | @ Cl=0.4, Cd= | 0.054923
|  |  |  | @ Cl=0.6, Cd= | 0.081395
alpha (deg) | Cl | Cd | Cm | Cl/Cd
-20 | -0.5013 | 0.22841 | 0.0164 | -2.1947
-19.5 | -0.4741 | 0.22038 | 0.0134 | -2.1513
-19 | -0.4526 | 0.21403 | 0.0088 | -2.1147
-18.5 | -0.4416 | 0.20996 | 0.0019 | -2.1033
-18 | -0.4164 | 0.20138 | -0.0019 | -2.0677
-17.5 | -0.3899 | 0.19417 | -0.0057 | -2.008
-17 | -0.3729 | 0.18824 | -0.0117 | -1.981
-16.5 | -0.3559 | 0.18123 | -0.0175 | -1.9638
-16 | -0.3255 | 0.17366 | -0.0214 | -1.8744
-15.5 | -0.3326 | 0.17083 | -0.0314 | -1.947
-15 | -0.2833 | 0.15919 | -0.0337 | -1.7796
-14.5 | -0.2652 | 0.1528 | -0.0405 | -1.7356
-14 | -0.2604 | 0.14631 | -0.0478 | -1.7798
-13.5 | -0.2156 | 0.13782 | -0.0546 | -1.5644
-13 | -0.1912 | 0.12911 | -0.0636 | -1.4809
-12.5 | -0.1963 | 0.12348 | -0.0725 | -1.5897
-12 | -0.1593 | 0.11579 | -0.0708 | -1.3758
-11.5 | -0.2032 | 0.11093 | -0.0799 | -1.8318
-11 | -0.1517 | 0.10412 | -0.0743 | -1.457
-10.5 | -0.1447 | 0.09831 | -0.0747 | -1.4719
-10 | -0.1436 | 0.09205 | -0.0768 | -1.56
-9.5 | -0.2834 | 0.06467 | -0.103 | -4.3822
-9 | -0.3117 | 0.05872 | -0.1011 | -5.3082
-8.5 | -0.34 | 0.05261 | -0.0973 | -6.4626
-8 | -0.345 | 0.04722 | -0.0933 | -7.3062
-7.5 | -0.3339 | 0.04348 | -0.0894 | -7.6794
-7 | -0.307 | 0.03998 | -0.0863 | -7.6788
-6.5 | -0.2725 | 0.03776 | -0.0829 | -7.2166
-6 | -0.2341 | 0.03552 | -0.0813 | -6.5907
-5.5 | -0.1793 | 0.03331 | -0.0795 | -5.3828
-5 | -0.1417 | 0.03265 | -0.0776 | -4.34
-4.5 | -0.1043 | 0.03215 | -0.0751 | -3.2442
-4 | -0.0614 | 0.03116 | -0.0722 | -1.9705
-3.5 | -0.0521 | 0.03144 | -0.0674 | -1.6571
-3 | -0.0237 | 0.03049 | -0.0591 | -0.7773
-2.5 | -0.0218 | 0.03334 | -0.0519 | -0.65387
-2 | -0.0203 | 0.03571 | -0.044 | -0.56847
-1.5 | 0.0178 | 0.03683 | -0.037 | 0.4833
-1 | -0.0037 | 0.03923 | -0.0269 | -0.094316
-0.5 | 0.0458 | 0.03955 | -0.0221 | 1.158
0 | 0.0389 | 0.04194 | -0.0172 | 0.92752
1 | 0.1836 | 0.04544 | -0.0282 | 4.0405
1.5 | 0.2637 | 0.04871 | -0.0388 | 5.4137
2 | 0.3955 | 0.04895 | -0.0504 | 8.0797
2.5 | 0.313 | 0.05178 | -0.0385 | 6.0448
3.5 | 0.4085 | 0.05523 | -0.0397 | 7.3963
4 | 0.4152 | 0.05904 | -0.0384 | 7.0325
4.5 | 0.4316 | 0.06258 | -0.0376 | 6.8968
5 | 0.4572 | 0.06588 | -0.0372 | 6.9399
5.5 | 0.5319 | 0.0661 | -0.0378 | 8.0469
6 | 0.5431 | 0.07019 | -0.0371 | 7.7376
6.5 | 0.5596 | 0.07414 | -0.0366 | 7.5479
7 | 0.5802 | 0.07795 | -0.0363 | 7.4432
7.5 | 0.6025 | 0.08183 | -0.0361 | 7.3628
8.5 | 0.6989 | 0.08518 | -0.0355 | 8.205
9 | 0.7143 | 0.08964 | -0.0355 | 7.9685
9.5 | 0.7325 | 0.0939 | -0.0356 | 7.8009
10 | 0.7498 | 0.09841 | -0.0358 | 7.6191
10.5 | 0.7661 | 0.10317 | -0.0362 | 7.4256
11 | 0.785 | 0.10765 | -0.0366 | 7.2922
11.5 | 0.8024 | 0.11244 | -0.0373 | 7.1363
12 | 0.819 | 0.11744 | -0.0381 | 6.9738
12.5 | 0.8358 | 0.12244 | -0.039 | 6.8262
13 | 0.851 | 0.12777 | -0.0402 | 6.6604
14 | 0.8733 | 0.1402 | -0.0439 | 6.229
14.5 | 0.8835 | 0.14684 | -0.0463 | 6.0168
15 | 0.8956 | 0.15331 | -0.0486 | 5.8418
15.5 | 0.9212 | 0.15732 | -0.0497 | 5.8556
16 | 0.957 | 0.15905 | -0.0496 | 6.017
17.5 | 0.9535 | 0.18643 | -0.0638 | 5.1145
18 | 0.9664 | 0.1926 | -0.0671 | 5.0177
18.5 | 0.9774 | 0.19932 | -0.0709 | 4.9037
19 | 0.9853 | 0.20708 | -0.0754 | 4.7581
19.5 | 0.9902 | 0.21595 | -0.0806 | 4.5853
20 | 1.002 | 0.22334 | -0.0849 | 4.4864

## 15. Re 100k Mach 0.50 (1)
BIGFOIL.COM POLAR EXPORT
NACA63-718 a=0.0
NACA63-718 a=0.0 |  |  |  | Cl Max: | 1.642 | at alpha= | 10.5 | deg
JavaFoil+Calcfoil stall+Eppler ext transition |  |  |  | L/D Max: | 38.218 | at alpha= | 5.5 | deg
Re: | 100000 |  |  | Cd Min: | 0.01648 | at alpha= | -1.5 | deg
Mach: | 0.5 |  |  | Cl=0 at alpha= | -3.5 | deg
|  |  |  | @ Cl=0.1, Cd= | 0.017901
|  |  |  | @ Cl=0.4, Cd= | 0.01683
|  |  |  | @ Cl=0.6, Cd= | 0.02093
alpha (deg) | Cl | Cd | Cm | Cl/Cd
-20 | -0.951 | 0.34477 | -0.022 | -2.758
-19.5 | -0.922 | 0.35298 | -0.022 | -2.613
-19 | -0.894 | 0.34971 | -0.022 | -2.557
-18.5 | -0.864 | 0.32734 | -0.021 | -2.639
-18 | -0.835 | 0.31699 | -0.021 | -2.634
-17.5 | -0.806 | 0.31799 | -0.021 | -2.536
-17 | -0.778 | 0.30209 | -0.022 | -2.575
-16.5 | -0.749 | 0.30749 | -0.022 | -2.437
-16 | -0.721 | 0.28916 | -0.022 | -2.493
-15.5 | -0.691 | 0.25571 | -0.021 | -2.702
-15 | -0.662 | 0.25165 | -0.021 | -2.631
-14.5 | -0.633 | 0.25348 | -0.021 | -2.499
-14 | -0.605 | 0.25288 | -0.021 | -2.391
-13.5 | -0.576 | 0.24914 | -0.022 | -2.312
-13 | -0.547 | 0.2458 | -0.022 | -2.227
-12.5 | -0.518 | 0.22128 | -0.021 | -2.34
-12 | -0.489 | 0.20262 | -0.02 | -2.413
-11.5 | -0.46 | 0.19615 | -0.021 | -2.346
-11 | -0.431 | 0.19709 | -0.02 | -2.189
-10.5 | -0.403 | 0.18922 | -0.021 | -2.128
-10 | -0.373 | 0.17571 | -0.018 | -2.124
-9.5 | -0.344 | 0.15605 | -0.015 | -2.205
-9 | -0.315 | 0.15132 | -0.015 | -2.084
-8.5 | -0.287 | 0.13941 | -0.015 | -2.056
-8 | -0.328 | 0.09567 |  | -3.433
-7.5 | -0.381 | 0.07069 | -0.015 | -5.384
-7 | -0.359 | 0.06144 | -0.016 | -5.849
-6.5 | -0.32 | 0.05594 | -0.017 | -5.725
-6 | -0.275 | 0.05117 | -0.025 | -5.372
-5.5 | -0.224 | 0.04702 | -0.027 | -4.77
-5 | -0.169 | 0.04596 | -0.024 | -3.681
-4.5 | -0.114 | 0.04339 | -0.026 | -2.621
-4 | -0.057 | 0.04124 | -0.026 | -1.383
-3.5 | 0 | 0.03968 | -0.027 | 0.01
-3 | 0.072 | 0.01794 | -0.053 | 4.015
-2.5 | 0.144 | 0.01784 | -0.053 | 8.063
-2 | 0.217 | 0.0178 | -0.054 | 12.17
-1.5 | 0.289 | 0.01648 | -0.054 | 17.516
-1 | 0.361 | 0.01666 | -0.055 | 21.641
-0.5 | 0.432 | 0.01697 | -0.055 | 25.486
0 | 0.472 | 0.01983 | -0.056 | 23.824
0.5 | 0.535 | 0.02036 | -0.056 | 26.294
1 | 0.6 | 0.02093 | -0.056 | 28.676
1.5 | 0.665 | 0.02155 | -0.057 | 30.849
2 | 0.729 | 0.02237 | -0.057 | 32.587
2.5 | 0.793 | 0.02318 | -0.058 | 34.224
3 | 0.857 | 0.02408 | -0.058 | 35.583
3.5 | 0.92 | 0.02518 | -0.059 | 36.526
4 | 0.982 | 0.02631 | -0.059 | 37.317
4.5 | 1.044 | 0.02758 | -0.06 | 37.846
5 | 1.105 | 0.02897 | -0.06 | 38.147
5.5 | 1.165 | 0.03049 | -0.06 | 38.218
6 | 1.225 | 0.03216 | -0.061 | 38.074
6.5 | 1.285 | 0.03395 | -0.061 | 37.842
7 | 1.343 | 0.03599 | -0.062 | 37.321
7.5 | 1.401 | 0.03814 | -0.062 | 36.734
8 | 1.458 | 0.04066 | -0.063 | 35.85
8.5 | 1.513 | 0.04371 | -0.064 | 34.613
9 | 1.56 | 0.04717 | -0.064 | 33.067
9.5 | 1.597 | 0.05133 | -0.064 | 31.105
10 | 1.626 | 0.05689 | -0.065 | 28.58
10.5 | 1.642 | 0.0642 | -0.065 | 25.578
11 | 1.631 | 0.07726 | -0.065 | 21.112
11.5 | 1.586 | 0.08616 | -0.065 | 18.407
12 | 1.311 | 0.11738 | -0.031 | 11.166
12.5 | 0.89 | 0.19537 | -0.017 | 4.554
13 | 0.917 | 0.20846 | -0.026 | 4.4
13.5 | 0.945 | 0.23081 | -0.03 | 4.094
14 | 0.973 | 0.25664 | -0.035 | 3.792
14.5 | 1 | 0.27307 | -0.036 | 3.662
15 | 1.028 | 0.28541 | -0.039 | 3.603
15.5 | 1.058 | 0.30917 | -0.042 | 3.422

## 16. Re 100k Mach 0.50 (2)
BIGFOIL.COM POLAR EXPORT
NACA63-718 a=0.0
NACA63-718 a=0.0 |  |  |  | Cl Max: | 1.0506 | at alpha= | 20 | deg
XFOIL ncrit=9 |  |  |  | L/D Max: | 6.2165 | at alpha= | 9 | deg
Re: | 100000 |  |  | Cd Min: | 0.26242 | at alpha= | 20 | deg
Mach: | 0.5 |  |  | Cl=0 at alpha= | 0.7505 | deg
|  |  |  | @ Cl=0.1, Cd= | 0.053717
|  |  |  | @ Cl=0.4, Cd= | 0.074093
|  |  |  | @ Cl=0.6, Cd= | 0.10146
alpha (deg) | Cl | Cd | Cm | Cl/Cd
-20 | -0.5119 | 0.24512 | 0.0205 | -2.0884
-19.5 | -0.4894 | 0.23907 | 0.0133 | -2.0471
-19 | -0.4639 | 0.23116 | 0.0068 | -2.0068
-18.5 | -0.4308 | 0.22173 | 0.002 | -1.9429
-18 | -0.4025 | 0.21415 | -0.0046 | -1.8795
-17.5 | -0.3895 | 0.21119 | -0.0144 | -1.8443
-17 | -0.3439 | 0.19806 | -0.0188 | -1.7363
-16.5 | -0.314 | 0.19072 | -0.0267 | -1.6464
-16 | -0.2895 | 0.18341 | -0.0357 | -1.5784
-15.5 | -0.2504 | 0.17445 | -0.042 | -1.4354
-15 | -0.2354 | 0.17072 | -0.0542 | -1.3789
-14.5 | -0.1797 | 0.15843 | -0.0613 | -1.1343
-14 | -0.1604 | 0.15243 | -0.0665 | -1.0523
-13.5 | -0.144 | 0.14559 | -0.0689 | -0.98908
-13 | -0.1373 | 0.14098 | -0.0718 | -0.9739
-12.5 | -0.1181 | 0.13358 | -0.0733 | -0.88411
-12 | -0.1085 | 0.12836 | -0.0758 | -0.84528
-11.5 | -0.0929 | 0.12138 | -0.0775 | -0.76536
-11 | -0.1226 | 0.11826 | -0.0837 | -1.0367
-10.5 | -0.0998 | 0.11135 | -0.0847 | -0.89627
-10 | -0.0598 | 0.10367 | -0.0835 | -0.57683
-9 | -0.0972 | 0.07964 | -0.1026 | -1.2205
-8.5 | -0.159 | 0.06671 | -0.1143 | -2.3835
-8 | -0.189 | 0.06054 | -0.1166 | -3.1219
-7.5 | -0.2249 | 0.05647 | -0.1123 | -3.9826
-7 | -0.2401 | 0.05234 | -0.108 | -4.5873
-6.5 | -0.252 | 0.04987 | -0.1026 | -5.0531
-6 | -0.2504 | 0.04622 | -0.0962 | -5.4176
-5.5 | -0.2489 | 0.04449 | -0.0902 | -5.5945
-5 | -0.2399 | 0.04346 | -0.084 | -5.52
-4.5 | -0.1846 | 0.04075 | -0.0814 | -4.5301
-4 | -0.1809 | 0.04132 | -0.0748 | -4.378
-3.5 | -0.1617 | 0.04151 | -0.0689 | -3.8954
-3 | -0.1203 | 0.04098 | -0.065 | -2.9356
-2.5 | -0.1201 | 0.04216 | -0.0581 | -2.8487
-2 | -0.0806 | 0.03978 | -0.0549 | -2.0261
-1.5 | -0.0869 | 0.04257 | -0.0448 | -2.0413
-1 | -0.0408 | 0.04419 | -0.0365 | -0.92329
-0.5 | -0.0496 | 0.04686 | -0.0284 | -1.0585
0 | -0.016 | 0.04786 | -0.018 | -0.33431
0.5 | -0.0253 | 0.05002 | -0.0104 | -0.5058
1 | 0.0252 | 0.05174 | -0.0108 | 0.48705
1.5 | 0.1111 | 0.05401 | -0.0176 | 2.057
2 | 0.1853 | 0.05796 | -0.0276 | 3.197
2.5 | 0.2207 | 0.0602 | -0.0305 | 3.6661
3 | 0.2861 | 0.06131 | -0.0319 | 4.6664
3.5 | 0.2977 | 0.06485 | -0.032 | 4.5906
4 | 0.326 | 0.06816 | -0.0324 | 4.7829
4.5 | 0.3577 | 0.07165 | -0.0328 | 4.9923
5.5 | 0.4552 | 0.07728 | -0.0339 | 5.8903
6 | 0.4694 | 0.08174 | -0.0339 | 5.7426
6.5 | 0.4927 | 0.08586 | -0.0341 | 5.7384
7 | 0.5169 | 0.0902 | -0.0345 | 5.7306
7.5 | 0.5442 | 0.09456 | -0.035 | 5.7551
8 | 0.5749 | 0.09867 | -0.0354 | 5.8265
8.5 | 0.6112 | 0.1027 | -0.0359 | 5.9513
9 | 0.6587 | 0.10596 | -0.0361 | 6.2165
9.5 | 0.6785 | 0.11098 | -0.037 | 6.1137
10 | 0.6936 | 0.11664 | -0.0382 | 5.9465
10.5 | 0.7106 | 0.12236 | -0.0397 | 5.8075
11 | 0.7317 | 0.12783 | -0.0411 | 5.724
11.5 | 0.7472 | 0.13417 | -0.0432 | 5.5691
12 | 0.7655 | 0.14036 | -0.0454 | 5.4538
12.5 | 0.785 | 0.14657 | -0.0476 | 5.3558
13 | 0.8046 | 0.15304 | -0.0501 | 5.2574
13.5 | 0.8296 | 0.15899 | -0.0523 | 5.2179
14 | 0.8691 | 0.16334 | -0.0531 | 5.3208
14.5 | 0.8628 | 0.17346 | -0.0592 | 4.9741
15 | 0.8749 | 0.18151 | -0.0635 | 4.8201
15.5 | 0.8976 | 0.18827 | -0.0666 | 4.7676
16 | 0.9289 | 0.194 | -0.0686 | 4.7881
16.5 | 0.9371 | 0.20269 | -0.0741 | 4.6233
17 | 0.9487 | 0.21124 | -0.0794 | 4.4911
17.5 | 0.967 | 0.21882 | -0.0837 | 4.4192
18 | 0.984 | 0.2268 | -0.0884 | 4.3386
18.5 | 1.0008 | 0.23513 | -0.0934 | 4.2564
19 | 1.0203 | 0.2433 | -0.0981 | 4.1936
19.5 | 1.0471 | 0.25029 | -0.1012 | 4.1835
20 | 1.0506 | 0.26242 | -0.1097 | 4.0035

## 17. Re 250k Mach 0.00 (1)
BIGFOIL.COM POLAR EXPORT
NACA63-718 a=0.0
NACA63-718 a=0.0 |  |  |  | Cl Max: | 1.748 | at alpha= | 14.5 | deg
JavaFoil+Calcfoil stall+Eppler ext transition |  |  |  | L/D Max: | 67.985 | at alpha= | 7 | deg
Re: | 250000 |  |  | Cd Min: | 0.0106 | at alpha= | -2 | deg
Mach: | 0 |  |  | Cl=0 at alpha= | -3.5 | deg
|  |  |  | @ Cl=0.1, Cd= | 0.012172
|  |  |  | @ Cl=0.4, Cd= | 0.011155
|  |  |  | @ Cl=0.6, Cd= | 0.01216
alpha (deg) | Cl | Cd | Cm | Cl/Cd
-20 | -0.608 | 0.22517 | -0.009 | -2.702
-19.5 | -0.624 | 0.21643 | -0.01 | -2.883
-19 | -0.639 | 0.20167 | -0.011 | -3.169
-18.5 | -0.653 | 0.1864 | -0.011 | -3.506
-18 | -0.667 | 0.17767 | -0.011 | -3.753
-17.5 | -0.679 | 0.16669 | -0.011 | -4.073
-17 | -0.69 | 0.16306 | -0.012 | -4.23
-16.5 | -0.699 | 0.14923 | -0.012 | -4.683
-16 | -0.706 | 0.14338 | -0.012 | -4.925
-15.5 | -0.711 | 0.13453 | -0.012 | -5.287
-15 | -0.714 | 0.12727 | -0.013 | -5.609
-14.5 | -0.714 | 0.11741 | -0.013 | -6.08
-14 | -0.711 | 0.1117 | -0.013 | -6.365
-13.5 | -0.705 | 0.10393 | -0.014 | -6.783
-13 | -0.696 | 0.0976 | -0.014 | -7.128
-12.5 | -0.683 | 0.09329 | -0.014 | -7.322
-12 | -0.667 | 0.08721 | -0.014 | -7.649
-11.5 | -0.648 | 0.08114 | -0.015 | -7.981
-11 | -0.627 | 0.07603 | -0.019 | -8.249
-10.5 | -0.601 | 0.0728 | -0.019 | -8.251
-10 | -0.569 | 0.06782 | -0.015 | -8.391
-9.5 | -0.54 | 0.0623 | -0.021 | -8.668
-9 | -0.507 | 0.05733 | -0.023 | -8.836
-8.5 | -0.469 | 0.05366 | -0.024 | -8.737
-8 | -0.508 | 0.0165 | -0.042 | -30.791
-7.5 | -0.466 | 0.01355 | -0.043 | -34.376
-7 | -0.415 | 0.01532 | -0.044 | -27.076
-6.5 | -0.363 | 0.01432 | -0.045 | -25.355
-6 | -0.304 | 0.01358 | -0.046 | -22.407
-5.5 | -0.245 | 0.0133 | -0.046 | -18.396
-5 | -0.184 | 0.01308 | -0.047 | -14.089
-4.5 | -0.123 | 0.01287 | -0.047 | -9.573
-4 | -0.062 | 0.01272 | -0.048 | -4.837
-3.5 | 0 | 0.01256 | -0.048 | 0.033
-3 | 0.063 | 0.01247 | -0.049 | 5.017
-2.5 | 0.125 | 0.01197 | -0.049 | 10.43
-2 | 0.188 | 0.0106 | -0.049 | 17.704
-1.5 | 0.25 | 0.01068 | -0.049 | 23.396
-1 | 0.312 | 0.01074 | -0.05 | 29.062
-0.5 | 0.375 | 0.01087 | -0.05 | 34.467
0 | 0.425 | 0.01144 | -0.051 | 37.194
0.5 | 0.483 | 0.01161 | -0.051 | 41.585
1 | 0.542 | 0.01189 | -0.051 | 45.567
1.5 | 0.6 | 0.01216 | -0.052 | 49.36
2 | 0.658 | 0.01245 | -0.052 | 52.858
2.5 | 0.716 | 0.0128 | -0.053 | 55.934
3 | 0.773 | 0.01316 | -0.053 | 58.767
3.5 | 0.83 | 0.01362 | -0.053 | 60.946
4 | 0.887 | 0.01407 | -0.054 | 63.049
4.5 | 0.944 | 0.01458 | -0.054 | 64.703
5 | 1 | 0.01514 | -0.055 | 66.054
5.5 | 1.055 | 0.01573 | -0.055 | 67.082
6 | 1.11 | 0.01641 | -0.055 | 67.663
6.5 | 1.165 | 0.01715 | -0.056 | 67.931
7 | 1.219 | 0.01793 | -0.056 | 67.985
7.5 | 1.272 | 0.01879 | -0.057 | 67.696
8 | 1.324 | 0.01977 | -0.057 | 66.988
8.5 | 1.376 | 0.02086 | -0.058 | 65.971
9 | 1.426 | 0.02213 | -0.058 | 64.441
9.5 | 1.473 | 0.02363 | -0.058 | 62.349
10 | 1.519 | 0.02539 | -0.059 | 59.809
10.5 | 1.562 | 0.02733 | -0.059 | 57.131
11 | 1.601 | 0.02946 | -0.059 | 54.352
11.5 | 1.638 | 0.03194 | -0.06 | 51.281
12 | 1.67 | 0.03591 | -0.06 | 46.507
12.5 | 1.697 | 0.04014 | -0.06 | 42.269
13 | 1.716 | 0.04746 | -0.06 | 36.161
13.5 | 1.734 | 0.05068 | -0.061 | 34.216
14 | 1.744 | 0.05412 | -0.061 | 32.223
14.5 | 1.748 | 0.05777 | -0.061 | 30.26
15 | 1.747 | 0.06126 | -0.061 | 28.514
15.5 | 1.74 | 0.06515 | -0.062 | 26.704
16 | 1.727 | 0.06971 | -0.062 | 24.773
16.5 | 1.709 | 0.07421 | -0.062 | 23.025
17 | 1.685 | 0.07933 | -0.062 | 21.246
17.5 | 1.657 | 0.08507 | -0.062 | 19.481
18 | 1.624 | 0.09127 | -0.062 | 17.789
18.5 | 1.585 | 0.09924 | -0.062 | 15.97
19 | 1.543 | 0.10753 | -0.062 | 14.35
19.5 | 1.5 | 0.11504 | -0.062 | 13.041

## 18. Re 250k Mach 0.00 (2)
BIGFOIL.COM POLAR EXPORT
NACA63-718 a=0.0
NACA63-718 a=0.0 |  |  |  | Cl Max: | 1.4668 | at alpha= | 12.5 | deg
XFOIL ncrit=9 |  |  |  | L/D Max: | 74.6586 | at alpha= | 9 | deg
Re: | 250000 |  |  | Cd Min: | 0.16038 | at alpha= | -15.5 | deg
Mach: | 0 |  |  | Cl=0 at alpha= | -3.5992 | deg
|  |  |  | @ Cl=0.1, Cd= | 0.012855
|  |  |  | @ Cl=0.4, Cd= | 0.013692
|  |  |  | @ Cl=0.6, Cd= | 0.014191
alpha (deg) | Cl | Cd | Cm | Cl/Cd
-15.5 | -0.331 | 0.16038 | -0.0215 | -2.0638
-15 | -0.3213 | 0.15365 | -0.0245 | -2.0911
-14.5 | -0.3338 | 0.14324 | -0.032 | -2.3304
-14 | -0.3062 | 0.13834 | -0.0317 | -2.2134
-13.5 | -0.2929 | 0.13194 | -0.034 | -2.2199
-13 | -0.3219 | 0.11768 | -0.0453 | -2.7354
-12.5 | -0.4243 | 0.0763 | -0.0648 | -5.5609
-12 | -0.439 | 0.06733 | -0.0703 | -6.5201
-11.5 | -0.5137 | 0.05351 | -0.0777 | -9.6001
-11 | -0.5703 | 0.04518 | -0.076 | -12.6228
-10.5 | -0.6034 | 0.03824 | -0.0703 | -15.7793
-10 | -0.6005 | 0.03207 | -0.0662 | -18.7247
-9.5 | -0.5609 | 0.0302 | -0.0651 | -18.5728
-9 | -0.5252 | 0.02709 | -0.0631 | -19.3872
-8.5 | -0.4811 | 0.02537 | -0.0621 | -18.9633
-8 | -0.4355 | 0.02393 | -0.061 | -18.1989
-7.5 | -0.386 | 0.02255 | -0.0606 | -17.1175
-7 | -0.3361 | 0.02182 | -0.0599 | -15.4033
-6 | -0.2332 | 0.01913 | -0.0592 | -12.1903
-5.5 | -0.1812 | 0.01815 | -0.0588 | -9.9835
-5 | -0.1317 | 0.01705 | -0.0579 | -7.7243
-4.5 | -0.0799 | 0.01635 | -0.0575 | -4.8869
-4 | -0.0303 | 0.01538 | -0.0568 | -1.9701
-3.5 | 0.0075 | 0.01293 | -0.0555 | 0.58005
-3 | 0.0599 | 0.01273 | -0.0545 | 4.7054
-2.5 | 0.1144 | 0.0129 | -0.0541 | 8.8682
-2 | 0.1701 | 0.01302 | -0.0536 | 13.0645
-1.5 | 0.2239 | 0.01335 | -0.0529 | 16.7715
-1 | 0.2786 | 0.01349 | -0.0522 | 20.6523
-0.5 | 0.3351 | 0.0136 | -0.0524 | 24.6397
0 | 0.3911 | 0.01367 | -0.0526 | 28.6101
1 | 0.5015 | 0.01394 | -0.0527 | 35.9756
1.5 | 0.5573 | 0.014 | -0.0526 | 39.8071
2 | 0.6088 | 0.01423 | -0.0521 | 42.7829
2.5 | 0.6618 | 0.0143 | -0.0515 | 46.2797
3 | 0.7114 | 0.01453 | -0.0505 | 48.9608
3.5 | 0.7603 | 0.0146 | -0.0491 | 52.0753
4 | 0.8129 | 0.01477 | -0.0485 | 55.0372
4.5 | 0.8826 | 0.01494 | -0.0518 | 59.0763
5 | 0.9664 | 0.01523 | -0.0583 | 63.4537
5.5 | 1.0307 | 0.01543 | -0.0613 | 66.7984
6 | 1.0726 | 0.01585 | -0.0599 | 67.6719
6.5 | 1.1256 | 0.0161 | -0.06 | 69.913
7 | 1.1727 | 0.01658 | -0.0595 | 70.7298
7.5 | 1.2262 | 0.01684 | -0.0597 | 72.8147
8 | 1.2718 | 0.01721 | -0.0587 | 73.8989
8.5 | 1.3143 | 0.0177 | -0.0574 | 74.2542
9 | 1.3558 | 0.01816 | -0.0559 | 74.6586
9.5 | 1.3929 | 0.01868 | -0.0538 | 74.5664
10 | 1.4207 | 0.01934 | -0.0503 | 73.4592
10.5 | 1.4379 | 0.02036 | -0.0458 | 70.6238
11 | 1.4507 | 0.02187 | -0.0416 | 66.3329
11.5 | 1.4586 | 0.02395 | -0.0377 | 60.9019
12 | 1.4646 | 0.02652 | -0.0343 | 55.2262
12.5 | 1.4668 | 0.02963 | -0.0312 | 49.5039
13 | 1.4631 | 0.03347 | -0.0284 | 43.7138
13.5 | 1.456 | 0.03806 | -0.0262 | 38.2554
14 | 1.4526 | 0.04276 | -0.0246 | 33.971
14.5 | 1.4473 | 0.04814 | -0.0237 | 30.0644
15 | 1.4409 | 0.05391 | -0.0231 | 26.7279
15.5 | 1.4335 | 0.06008 | -0.0231 | 23.8599
16 | 1.4268 | 0.06658 | -0.0235 | 21.4299
16.5 | 1.4191 | 0.07347 | -0.0244 | 19.3154
17 | 1.4109 | 0.08065 | -0.0256 | 17.4941
17.5 | 1.4018 | 0.08827 | -0.0273 | 15.8808

## 19. Re 250k Mach 0.10 (1)
BIGFOIL.COM POLAR EXPORT
NACA63-718 a=0.0
NACA63-718 a=0.0 |  |  |  | Cl Max: | 1.744 | at alpha= | 14.5 | deg
JavaFoil+Calcfoil stall+Eppler ext transition |  |  |  | L/D Max: | 67.613 | at alpha= | 7 | deg
Re: | 250000 |  |  | Cd Min: | 0.01062 | at alpha= | -2 | deg
Mach: | 0.1 |  |  | Cl=0 at alpha= | -3.5 | deg
|  |  |  | @ Cl=0.1, Cd= | 0.012387
|  |  |  | @ Cl=0.4, Cd= | 0.011178
|  |  |  | @ Cl=0.6, Cd= | 0.012206
alpha (deg) | Cl | Cd | Cm | Cl/Cd
-19.5 | -0.573 | 0.22236 | -0.009 | -2.578
-19 | -0.592 | 0.21272 | -0.01 | -2.781
-18.5 | -0.609 | 0.19858 | -0.011 | -3.067
-18 | -0.626 | 0.18277 | -0.011 | -3.423
-17.5 | -0.641 | 0.17794 | -0.011 | -3.603
-17 | -0.655 | 0.1645 | -0.011 | -3.984
-16.5 | -0.668 | 0.15603 | -0.012 | -4.28
-16 | -0.678 | 0.1474 | -0.012 | -4.603
-15.5 | -0.687 | 0.13792 | -0.012 | -4.979
-15 | -0.693 | 0.12904 | -0.012 | -5.367
-14.5 | -0.696 | 0.12049 | -0.013 | -5.773
-14 | -0.696 | 0.11226 | -0.013 | -6.197
-13.5 | -0.692 | 0.10604 | -0.014 | -6.529
-13 | -0.686 | 0.09951 | -0.014 | -6.89
-12.5 | -0.675 | 0.09333 | -0.014 | -7.235
-12 | -0.661 | 0.08807 | -0.014 | -7.507
-11.5 | -0.643 | 0.08244 | -0.014 | -7.804
-11 | -0.624 | 0.07765 | -0.019 | -8.042
-10.5 | -0.597 | 0.07304 | -0.015 | -8.174
-10 | -0.571 | 0.06811 | -0.02 | -8.388
-9.5 | -0.54 | 0.06279 | -0.021 | -8.599
-9 | -0.507 | 0.05784 | -0.023 | -8.762
-8.5 | -0.469 | 0.05438 | -0.024 | -8.625
-8 | -0.436 | 0.04659 | -0.028 | -9.35
-7.5 | -0.467 | 0.0137 | -0.043 | -34.074
-7 | -0.416 | 0.01548 | -0.044 | -26.875
-6.5 | -0.365 | 0.01438 | -0.045 | -25.348
-6 | -0.306 | 0.0136 | -0.046 | -22.478
-5.5 | -0.246 | 0.01334 | -0.046 | -18.435
-5 | -0.185 | 0.01313 | -0.047 | -14.097
-4.5 | -0.124 | 0.01287 | -0.047 | -9.613
-4 | -0.062 | 0.01274 | -0.048 | -4.852
-3.5 | 0 | 0.0126 | -0.048 | 0.033
-3 | 0.063 | 0.01293 | -0.049 | 4.86
-2.5 | 0.125 | 0.01202 | -0.049 | 10.439
-2 | 0.189 | 0.01062 | -0.049 | 17.751
-1.5 | 0.251 | 0.01072 | -0.05 | 23.442
-1 | 0.314 | 0.01079 | -0.05 | 29.084
-0.5 | 0.376 | 0.0109 | -0.05 | 34.523
0 | 0.427 | 0.01149 | -0.051 | 37.168
0.5 | 0.485 | 0.01167 | -0.051 | 41.562
1 | 0.544 | 0.01195 | -0.052 | 45.514
1.5 | 0.603 | 0.01222 | -0.052 | 49.302
2 | 0.661 | 0.01253 | -0.052 | 52.766
2.5 | 0.719 | 0.01288 | -0.053 | 55.828
3 | 0.777 | 0.01324 | -0.053 | 58.64
3.5 | 0.834 | 0.01372 | -0.054 | 60.797
4 | 0.891 | 0.01418 | -0.054 | 62.865
4.5 | 0.948 | 0.0147 | -0.054 | 64.488
5 | 1.004 | 0.01526 | -0.055 | 65.792
5.5 | 1.06 | 0.01587 | -0.055 | 66.78
6 | 1.115 | 0.01656 | -0.056 | 67.336
6.5 | 1.17 | 0.01731 | -0.056 | 67.594
7 | 1.224 | 0.0181 | -0.057 | 67.613
7.5 | 1.277 | 0.01898 | -0.057 | 67.283
8 | 1.33 | 0.02 | -0.057 | 66.498
8.5 | 1.382 | 0.02112 | -0.058 | 65.441
9 | 1.432 | 0.02243 | -0.058 | 63.852
9.5 | 1.479 | 0.02399 | -0.059 | 61.671
10 | 1.524 | 0.02581 | -0.059 | 59.067
10.5 | 1.567 | 0.02778 | -0.059 | 56.413
11 | 1.606 | 0.02997 | -0.06 | 53.59
11.5 | 1.642 | 0.03259 | -0.06 | 50.386
12 | 1.674 | 0.03661 | -0.06 | 45.732
12.5 | 1.694 | 0.04557 | -0.06 | 37.176
13 | 1.718 | 0.0484 | -0.061 | 35.505
13.5 | 1.735 | 0.05169 | -0.061 | 33.557
14 | 1.742 | 0.0552 | -0.061 | 31.565
14.5 | 1.744 | 0.05888 | -0.061 | 29.613
15 | 1.74 | 0.06241 | -0.062 | 27.88
15.5 | 1.729 | 0.06674 | -0.062 | 25.914
16 | 1.713 | 0.07148 | -0.062 | 23.964
16.5 | 1.691 | 0.07629 | -0.062 | 22.163
17 | 1.662 | 0.08157 | -0.062 | 20.381
17.5 | 1.629 | 0.0877 | -0.063 | 18.577
18 | 1.59 | 0.09448 | -0.063 | 16.832
18.5 | 1.545 | 0.10339 | -0.062 | 14.947
19 | 1.497 | 0.11289 | -0.062 | 13.258
19.5 | 1.448 | 0.12126 | -0.062 | 11.937

## 20. Re 250k Mach 0.10 (2)
BIGFOIL.COM POLAR EXPORT
NACA63-718 a=0.0
NACA63-718 a=0.0 |  |  |  | Cl Max: | 1.4641 | at alpha= | 12.5 | deg
XFOIL ncrit=9 |  |  |  | L/D Max: | 73.7675 | at alpha= | 8.5 | deg
Re: | 250000 |  |  | Cd Min: | 0.1543 | at alpha= | -15 | deg
Mach: | 0.1 |  |  | Cl=0 at alpha= | -3.6147 | deg
|  |  |  | @ Cl=0.1, Cd= | 0.012906
|  |  |  | @ Cl=0.4, Cd= | 0.013756
|  |  |  | @ Cl=0.6, Cd= | 0.01428
alpha (deg) | Cl | Cd | Cm | Cl/Cd
-15 | -0.3206 | 0.1543 | -0.0243 | -2.0778
-14.5 | -0.3311 | 0.14417 | -0.0316 | -2.2966
-14 | -0.3033 | 0.13912 | -0.0314 | -2.1801
-13.5 | -0.29 | 0.13261 | -0.034 | -2.1869
-13 | -0.3179 | 0.1188 | -0.0449 | -2.6759
-12 | -0.4215 | 0.07005 | -0.0688 | -6.0171
-11.5 | -0.4868 | 0.05622 | -0.0773 | -8.6588
-11 | -0.5441 | 0.04713 | -0.078 | -11.5447
-10.5 | -0.584 | 0.04044 | -0.0727 | -14.4411
-10 | -0.5968 | 0.0333 | -0.0675 | -17.9219
-9.5 | -0.5579 | 0.03125 | -0.0666 | -17.8528
-9 | -0.5262 | 0.02756 | -0.064 | -19.0929
-8.5 | -0.4827 | 0.02581 | -0.0629 | -18.7021
-8 | -0.437 | 0.02433 | -0.0618 | -17.9614
-7.5 | -0.3877 | 0.02324 | -0.0611 | -16.6824
-7 | -0.3373 | 0.02193 | -0.0607 | -15.3808
-6.5 | -0.2856 | 0.02062 | -0.0604 | -13.8506
-6 | -0.2338 | 0.0193 | -0.0598 | -12.114
-5.5 | -0.1817 | 0.01827 | -0.0594 | -9.9453
-5 | -0.1316 | 0.01718 | -0.0585 | -7.6601
-4.5 | -0.08 | 0.01643 | -0.058 | -4.8691
-4 | -0.0299 | 0.01551 | -0.0573 | -1.9278
-3.5 | 0.0089 | 0.0131 | -0.0561 | 0.67939
-3 | 0.0603 | 0.01279 | -0.0549 | 4.7146
-2.5 | 0.1151 | 0.01295 | -0.0545 | 8.888
-2 | 0.1712 | 0.01308 | -0.0539 | 13.0887
-1.5 | 0.2252 | 0.01341 | -0.0532 | 16.7934
-1 | 0.2805 | 0.01355 | -0.0525 | 20.7011
-0.5 | 0.337 | 0.01369 | -0.0528 | 24.6165
0 | 0.3937 | 0.01374 | -0.053 | 28.6536
0.5 | 0.4501 | 0.01388 | -0.0531 | 32.428
1 | 0.5047 | 0.01402 | -0.053 | 35.9986
1.5 | 0.5612 | 0.01412 | -0.053 | 39.745
2 | 0.6123 | 0.01433 | -0.0524 | 42.7285
2.5 | 0.6662 | 0.0144 | -0.0518 | 46.2639
3 | 0.7149 | 0.01466 | -0.0506 | 48.7653
3.5 | 0.7653 | 0.0147 | -0.0494 | 52.0612
4 | 0.8159 | 0.01492 | -0.0485 | 54.685
4.5 | 0.8872 | 0.01504 | -0.0519 | 58.9894
5 | 0.9703 | 0.0154 | -0.0582 | 63.0065
5.5 | 1.0372 | 0.01556 | -0.0615 | 66.6581
6 | 1.0769 | 0.01603 | -0.0597 | 67.1803
6.5 | 1.1327 | 0.01625 | -0.0601 | 69.7046
7 | 1.1782 | 0.01675 | -0.0593 | 70.3403
7.5 | 1.229 | 0.0171 | -0.059 | 71.8713
8 | 1.2792 | 0.01738 | -0.0586 | 73.6018
8.5 | 1.3197 | 0.01789 | -0.0569 | 73.7675
9 | 1.3586 | 0.01843 | -0.055 | 73.7168
9.5 | 1.3924 | 0.01903 | -0.0523 | 73.1687
10 | 1.4144 | 0.01981 | -0.048 | 71.3983
10.5 | 1.4309 | 0.02101 | -0.0437 | 68.1057
11 | 1.444 | 0.02268 | -0.0397 | 63.6684
11.5 | 1.4528 | 0.02488 | -0.0361 | 58.3923
12 | 1.46 | 0.02751 | -0.0329 | 53.0716
12.5 | 1.4641 | 0.0306 | -0.03 | 47.8464
13 | 1.4578 | 0.03477 | -0.0272 | 41.9269
13.5 | 1.4513 | 0.03944 | -0.0252 | 36.7977
14 | 1.4468 | 0.04444 | -0.0238 | 32.5563
14.5 | 1.4411 | 0.04995 | -0.023 | 28.8509
15 | 1.4345 | 0.05582 | -0.0225 | 25.6987
15.5 | 1.4278 | 0.06212 | -0.0226 | 22.9845
16 | 1.4205 | 0.06878 | -0.0232 | 20.6528
16.5 | 1.4122 | 0.07584 | -0.0242 | 18.6208
17 | 1.4031 | 0.08326 | -0.0255 | 16.852
17.5 | 1.3934 | 0.09106 | -0.0274 | 15.302

## 21. Re 250k Mach 0.25 (1)
BIGFOIL.COM POLAR EXPORT
NACA63-718 a=0.0
NACA63-718 a=0.0 |  |  |  | Cl Max: | 1.727 | at alpha= | 13.5 | deg
JavaFoil+Calcfoil stall+Eppler ext transition |  |  |  | L/D Max: | 65.62 | at alpha= | 6.5 | deg
Re: | 250000 |  |  | Cd Min: | 0.0108 | at alpha= | -2 | deg
Mach: | 0.25 |  |  | Cl=0 at alpha= | -3.5 | deg
|  |  |  | @ Cl=0.1, Cd= | 0.01263
|  |  |  | @ Cl=0.4, Cd= | 0.011291
|  |  |  | @ Cl=0.6, Cd= | 0.012547
alpha (deg) | Cl | Cd | Cm | Cl/Cd
-17 | -0.328 | 0.215 | -0.012 | -1.525
-16.5 | -0.378 | 0.20205 | -0.011 | -1.871
-16 | -0.424 | 0.18088 | -0.011 | -2.342
-15.5 | -0.465 | 0.16646 | -0.01 | -2.791
-15 | -0.501 | 0.15441 | -0.011 | -3.247
-14.5 | -0.533 | 0.14324 | -0.011 | -3.722
-14 | -0.56 | 0.13381 | -0.012 | -4.185
-13.5 | -0.581 | 0.1224 | -0.012 | -4.748
-13 | -0.597 | 0.11152 | -0.013 | -5.349
-12.5 | -0.606 | 0.10268 | -0.013 | -5.899
-12 | -0.609 | 0.09482 | -0.014 | -6.419
-11.5 | -0.605 | 0.08866 | -0.014 | -6.827
-11 | -0.596 | 0.0823 | -0.014 | -7.238
-10.5 | -0.58 | 0.07601 | -0.015 | -7.636
-10 | -0.56 | 0.07152 | -0.015 | -7.823
-9.5 | -0.536 | 0.06552 | -0.021 | -8.183
-9 | -0.506 | 0.06089 | -0.022 | -8.309
-8.5 | -0.472 | 0.05645 | -0.023 | -8.36
-8 | -0.435 | 0.05211 | -0.025 | -8.339
-7.5 | -0.464 | 0.01688 | -0.043 | -27.501
-7 | -0.421 | 0.01501 | -0.045 | -28.077
-6.5 | -0.368 | 0.01541 | -0.046 | -23.871
-6 | -0.313 | 0.01434 | -0.047 | -21.838
-5.5 | -0.252 | 0.01361 | -0.048 | -18.521
-5 | -0.19 | 0.01344 | -0.048 | -14.13
-4.5 | -0.127 | 0.01311 | -0.049 | -9.69
-4 | -0.064 | 0.01299 | -0.049 | -4.888
-3.5 | 0 | 0.01298 | -0.049 | 0.033
-3 | 0.065 | 0.01245 | -0.05 | 5.188
-2.5 | 0.129 | 0.01278 | -0.05 | 10.087
-2 | 0.194 | 0.0108 | -0.05 | 17.939
-1.5 | 0.258 | 0.01087 | -0.051 | 23.749
-1 | 0.323 | 0.01099 | -0.051 | 29.354
-0.5 | 0.387 | 0.01111 | -0.052 | 34.818
0 | 0.438 | 0.01182 | -0.052 | 37.016
0.5 | 0.497 | 0.01203 | -0.052 | 41.277
1 | 0.557 | 0.01231 | -0.053 | 45.262
1.5 | 0.617 | 0.01264 | -0.053 | 48.822
2 | 0.677 | 0.01297 | -0.054 | 52.183
2.5 | 0.736 | 0.01336 | -0.054 | 55.131
3 | 0.795 | 0.01375 | -0.054 | 57.829
3.5 | 0.854 | 0.01424 | -0.055 | 59.973
4 | 0.913 | 0.01478 | -0.055 | 61.743
4.5 | 0.97 | 0.01536 | -0.056 | 63.19
5 | 1.028 | 0.01598 | -0.056 | 64.321
5.5 | 1.085 | 0.01667 | -0.057 | 65.087
6 | 1.141 | 0.01742 | -0.057 | 65.511
6.5 | 1.197 | 0.01824 | -0.057 | 65.62
7 | 1.252 | 0.01913 | -0.058 | 65.459
7.5 | 1.306 | 0.02014 | -0.058 | 64.862
8 | 1.36 | 0.02128 | -0.059 | 63.913
8.5 | 1.413 | 0.0226 | -0.059 | 62.51
9 | 1.463 | 0.02411 | -0.06 | 60.683
9.5 | 1.51 | 0.0261 | -0.06 | 57.83
10 | 1.554 | 0.02805 | -0.06 | 55.377
10.5 | 1.595 | 0.03025 | -0.061 | 52.732
11 | 1.632 | 0.03289 | -0.061 | 49.62
11.5 | 1.664 | 0.03674 | -0.061 | 45.283
12 | 1.691 | 0.04133 | -0.062 | 40.923
12.5 | 1.706 | 0.05003 | -0.062 | 34.108
13 | 1.722 | 0.054 | -0.062 | 31.892
13.5 | 1.727 | 0.05755 | -0.062 | 30.014
14 | 1.72 | 0.06161 | -0.062 | 27.919
14.5 | 1.703 | 0.06636 | -0.063 | 25.667
15 | 1.676 | 0.07136 | -0.063 | 23.491
15.5 | 1.639 | 0.07649 | -0.063 | 21.434
16 | 1.592 | 0.08308 | -0.063 | 19.162
16.5 | 1.533 | 0.09101 | -0.063 | 16.846
17 | 1.464 | 0.10007 | -0.063 | 14.628
17.5 | 1.387 | 0.10957 | -0.062 | 12.654
18 | 1.287 | 0.12856 | -0.06 | 10.013
18.5 | 1.172 | 0.15887 | -0.056 | 7.379

## 22. Re 250k Mach 0.25 (2)
BIGFOIL.COM POLAR EXPORT
NACA63-718 a=0.0
NACA63-718 a=0.0 |  |  |  | Cl Max: | 1.4397 | at alpha= | 12.5 | deg
XFOIL ncrit=9 |  |  |  | L/D Max: | 69 | at alpha= | 7.5 | deg
Re: | 250000 |  |  | Cd Min: | 0.15721 | at alpha= | -15 | deg
Mach: | 0.25 |  |  | Cl=0 at alpha= | -3.7264 | deg
|  |  |  | @ Cl=0.1, Cd= | 0.013199
|  |  |  | @ Cl=0.4, Cd= | 0.014201
|  |  |  | @ Cl=0.6, Cd= | 0.01481
alpha (deg) | Cl | Cd | Cm | Cl/Cd
-15 | -0.32 | 0.15721 | -0.0248 | -2.0355
-14.5 | -0.3161 | 0.1488 | -0.0297 | -2.1243
-14 | -0.2899 | 0.14303 | -0.0303 | -2.0268
-13.5 | -0.2774 | 0.13611 | -0.0335 | -2.0381
-13 | -0.2937 | 0.12445 | -0.0425 | -2.36
-12.5 | -0.2623 | 0.12032 | -0.0412 | -2.18
-12 | -0.2528 | 0.11277 | -0.045 | -2.2417
-11.5 | -0.2975 | 0.09154 | -0.0575 | -3.2499
-11 | -0.2813 | 0.08723 | -0.0586 | -3.2248
-10.5 | -0.4878 | 0.04765 | -0.0821 | -10.2371
-10 | -0.5232 | 0.04168 | -0.0783 | -12.5528
-9.5 | -0.5096 | 0.03878 | -0.0755 | -13.1408
-9 | -0.5025 | 0.03372 | -0.0721 | -14.9021
-8.5 | -0.481 | 0.0289 | -0.0688 | -16.6436
-8 | -0.44 | 0.02661 | -0.0671 | -16.5351
-7.5 | -0.3942 | 0.02445 | -0.0655 | -16.1227
-7 | -0.3437 | 0.02294 | -0.0648 | -14.9826
-6.5 | -0.2921 | 0.02154 | -0.0637 | -13.5608
-6 | -0.2374 | 0.02068 | -0.0632 | -11.4797
-5.5 | -0.1844 | 0.01903 | -0.0624 | -9.69
-5 | -0.1307 | 0.01804 | -0.0617 | -7.245
-4.5 | -0.0797 | 0.01694 | -0.0606 | -4.7048
-4 | -0.0278 | 0.01612 | -0.0599 | -1.7246
-3.5 | 0.023 | 0.01497 | -0.0591 | 1.5364
-3 | 0.0627 | 0.01316 | -0.0572 | 4.7644
-2.5 | 0.1196 | 0.01322 | -0.0564 | 9.0469
-2 | 0.1765 | 0.01348 | -0.0559 | 13.0935
-1.5 | 0.2333 | 0.01372 | -0.0551 | 17.0044
-1 | 0.2894 | 0.01403 | -0.0542 | 20.6272
-0.5 | 0.3474 | 0.01413 | -0.0543 | 24.586
0 | 0.4067 | 0.01421 | -0.0544 | 28.6207
0.5 | 0.4625 | 0.01441 | -0.0544 | 32.0958
1 | 0.5217 | 0.01447 | -0.0544 | 36.0539
1.5 | 0.5753 | 0.01478 | -0.054 | 38.9242
2 | 0.6326 | 0.01485 | -0.0538 | 42.5993
2.5 | 0.6849 | 0.01518 | -0.0531 | 45.1186
3 | 0.7376 | 0.01527 | -0.0519 | 48.3039
3.5 | 0.7865 | 0.01553 | -0.0503 | 50.6439
4 | 0.838 | 0.01563 | -0.0489 | 53.6148
4.5 | 0.9065 | 0.01595 | -0.0514 | 56.8339
5 | 0.9935 | 0.01617 | -0.0576 | 61.4409
5.5 | 1.0533 | 0.01667 | -0.0596 | 63.1854
6 | 1.1077 | 0.01685 | -0.0595 | 65.7389
6.5 | 1.1521 | 0.01749 | -0.0581 | 65.8719
7 | 1.2059 | 0.01785 | -0.0578 | 67.5574
7.5 | 1.2558 | 0.0182 | -0.0569 | 69
8 | 1.2948 | 0.01885 | -0.0545 | 68.6897
8.5 | 1.3329 | 0.01946 | -0.052 | 68.4943
9 | 1.364 | 0.0201 | -0.0484 | 67.8607
9.5 | 1.3868 | 0.02104 | -0.0441 | 65.9125
10 | 1.4042 | 0.02245 | -0.0399 | 62.5479
10.5 | 1.4154 | 0.02446 | -0.0359 | 57.8659
11 | 1.4231 | 0.02702 | -0.0323 | 52.6684
11.5 | 1.4283 | 0.03009 | -0.0291 | 47.4676
12 | 1.4336 | 0.03344 | -0.0264 | 42.8708
12.5 | 1.4397 | 0.03696 | -0.0241 | 38.9529
13 | 1.4319 | 0.04207 | -0.0222 | 34.0361
13.5 | 1.425 | 0.04748 | -0.0209 | 30.0126
14 | 1.4175 | 0.05344 | -0.0202 | 26.5251
14.5 | 1.4108 | 0.05968 | -0.02 | 23.6394
15 | 1.4038 | 0.06619 | -0.0202 | 21.2086
15.5 | 1.3964 | 0.07319 | -0.0209 | 19.0791
16 | 1.3882 | 0.08054 | -0.0221 | 17.2362
16.5 | 1.3788 | 0.08833 | -0.0238 | 15.6096
17 | 1.3688 | 0.09643 | -0.0259 | 14.1948
17.5 | 1.3573 | 0.10503 | -0.0286 | 12.923

## 23. Re 250k Mach 0.50 (1)
BIGFOIL.COM POLAR EXPORT
NACA63-718 a=0.0
NACA63-718 a=0.0 |  |  |  | Cl Max: | 1.657 | at alpha= | 10.5 | deg
JavaFoil+Calcfoil stall+Eppler ext transition |  |  |  | L/D Max: | 57.497 | at alpha= | 5.5 | deg
Re: | 250000 |  |  | Cd Min: | 0.01174 | at alpha= | -1.5 | deg
Mach: | 0.5 |  |  | Cl=0 at alpha= | -3.5 | deg
|  |  |  | @ Cl=0.1, Cd= | 0.013796
|  |  |  | @ Cl=0.4, Cd= | 0.012007
|  |  |  | @ Cl=0.6, Cd= | 0.01406
alpha (deg) | Cl | Cd | Cm | Cl/Cd
-20 | -0.951 | 0.26263 | -0.022 | -3.62
-19.5 | -0.922 | 0.26955 | -0.022 | -3.422
-19 | -0.894 | 0.26538 | -0.022 | -3.369
-18.5 | -0.864 | 0.2473 | -0.022 | -3.495
-18 | -0.835 | 0.23986 | -0.021 | -3.481
-17.5 | -0.806 | 0.23874 | -0.021 | -3.378
-17 | -0.778 | 0.22949 | -0.022 | -3.39
-16.5 | -0.75 | 0.23203 | -0.022 | -3.23
-16 | -0.721 | 0.21793 | -0.022 | -3.309
-15.5 | -0.691 | 0.20463 | -0.021 | -3.377
-15 | -0.662 | 0.19521 | -0.021 | -3.392
-14.5 | -0.633 | 0.19204 | -0.021 | -3.299
-14 | -0.605 | 0.1897 | -0.021 | -3.188
-13.5 | -0.576 | 0.18596 | -0.022 | -3.098
-13 | -0.547 | 0.18253 | -0.022 | -2.999
-12.5 | -0.518 | 0.16368 | -0.021 | -3.165
-12 | -0.489 | 0.15765 | -0.02 | -3.101
-11.5 | -0.46 | 0.15212 | -0.021 | -3.025
-11 | -0.431 | 0.15058 | -0.021 | -2.866
-10.5 | -0.403 | 0.13656 | -0.021 | -2.949
-10 | -0.373 | 0.13097 | -0.019 | -2.85
-9.5 | -0.344 | 0.11563 | -0.016 | -2.976
-9 | -0.315 | 0.11423 | -0.016 | -2.761
-8.5 | -0.287 | 0.1052 | -0.016 | -2.725
-8 | -0.328 | 0.0775 | -0.01 | -4.238
-7.5 | -0.381 | 0.05938 | -0.016 | -6.41
-7 | -0.359 | 0.05387 | -0.018 | -6.672
-6.5 | -0.323 | 0.0491 | -0.027 | -6.578
-6 | -0.281 | 0.0419 | -0.034 | -6.702
-5.5 | -0.271 | 0.01636 | -0.051 | -16.551
-5 | -0.169 | 0.0403 | -0.026 | -4.205
-4.5 | -0.141 | 0.01453 | -0.053 | -9.709
-4 | -0.071 | 0.01428 | -0.054 | -4.951
-3.5 | 0 | 0.01406 | -0.054 | 0.034
-3 | 0.072 | 0.01385 | -0.055 | 5.201
-2.5 | 0.144 | 0.01371 | -0.055 | 10.494
-2 | 0.217 | 0.01368 | -0.055 | 15.832
-1.5 | 0.289 | 0.01174 | -0.056 | 24.579
-1 | 0.361 | 0.01192 | -0.056 | 30.245
-0.5 | 0.433 | 0.01208 | -0.057 | 35.802
0 | 0.484 | 0.01339 | -0.057 | 36.113
0.5 | 0.548 | 0.01375 | -0.058 | 39.832
1 | 0.615 | 0.01415 | -0.058 | 43.43
1.5 | 0.681 | 0.01459 | -0.059 | 46.642
2 | 0.746 | 0.01508 | -0.059 | 49.501
2.5 | 0.812 | 0.01567 | -0.06 | 51.806
3 | 0.877 | 0.01631 | -0.06 | 53.739
3.5 | 0.941 | 0.01703 | -0.061 | 55.246
4 | 1.005 | 0.01781 | -0.061 | 56.395
4.5 | 1.068 | 0.0187 | -0.061 | 57.099
5 | 1.13 | 0.01968 | -0.062 | 57.425
5.5 | 1.192 | 0.02072 | -0.062 | 57.497
6 | 1.252 | 0.02191 | -0.063 | 57.137
6.5 | 1.312 | 0.02327 | -0.063 | 56.381
7 | 1.371 | 0.02481 | -0.064 | 55.247
7.5 | 1.428 | 0.02662 | -0.064 | 53.624
8 | 1.483 | 0.02885 | -0.065 | 51.401
8.5 | 1.536 | 0.03165 | -0.065 | 48.514
9 | 1.582 | 0.03467 | -0.065 | 45.618
9.5 | 1.617 | 0.03812 | -0.066 | 42.423
10 | 1.644 | 0.04319 | -0.066 | 38.055
10.5 | 1.657 | 0.05005 | -0.066 | 33.114
11 | 1.642 | 0.06364 | -0.066 | 25.802
11.5 | 1.597 | 0.07126 | -0.066 | 22.415
12 | 1.472 | 0.08161 | -0.066 | 18.042
12.5 | 0.89 | 0.15305 | -0.019 | 5.814
13 | 0.917 | 0.15999 | -0.027 | 5.734
13.5 | 0.945 | 0.17904 | -0.031 | 5.278
14 | 0.973 | 0.19664 | -0.035 | 4.949
14.5 | 1 | 0.20344 | -0.036 | 4.916
15 | 1.029 | 0.2178 | -0.039 | 4.723
15.5 | 1.058 | 0.22568 | -0.042 | 4.688

## 24. Re 250k Mach 0.50 (2)
BIGFOIL.COM POLAR EXPORT
NACA63-718 a=0.0
NACA63-718 a=0.0 |  |  |  | Cl Max: | 1.2497 | at alpha= | 15.5 | deg
XFOIL ncrit=9 |  |  |  | L/D Max: | 40.8051 | at alpha= | 5 | deg
Re: | 250000 |  |  | Cd Min: | 0.24443 | at alpha= | -20 | deg
Mach: | 0.5 |  |  | Cl=0 at alpha= | -3.8626 | deg
|  |  |  | @ Cl=0.1, Cd= | 0.016756
|  |  |  | @ Cl=0.4, Cd= | 0.016759
|  |  |  | @ Cl=0.6, Cd= | 0.01803
alpha (deg) | Cl | Cd | Cm | Cl/Cd
-20 | -0.5222 | 0.24443 | 0.0253 | -2.1364
-19.5 | -0.4956 | 0.23643 | 0.0189 | -2.0962
-19 | -0.4737 | 0.22868 | 0.0104 | -2.0715
-18.5 | -0.4384 | 0.21966 | 0.005 | -1.9958
-18 | -0.4102 | 0.21319 | -0.0004 | -1.9241
-17.5 | -0.3953 | 0.20662 | -0.0039 | -1.9132
-17 | -0.3785 | 0.19936 | -0.0079 | -1.8986
-16.5 | -0.3538 | 0.19232 | -0.0103 | -1.8396
-16 | -0.3328 | 0.18534 | -0.0138 | -1.7956
-15.5 | -0.3179 | 0.17793 | -0.0196 | -1.7867
-15 | -0.2988 | 0.16998 | -0.0238 | -1.7579
-14.5 | -0.273 | 0.16294 | -0.0261 | -1.6755
-14 | -0.2525 | 0.15559 | -0.0302 | -1.6229
-13 | -0.2175 | 0.14044 | -0.0382 | -1.5487
-12.5 | -0.2135 | 0.13262 | -0.0447 | -1.6099
-12 | -0.2026 | 0.12395 | -0.0495 | -1.6345
-11.5 | -0.1739 | 0.1175 | -0.0505 | -1.48
-10.5 | -0.1765 | 0.09528 | -0.0625 | -1.8524
-10 | -0.174 | 0.08608 | -0.0676 | -2.0214
-9.5 | -0.1904 | 0.0734 | -0.0759 | -2.594
-9 | -0.2145 | 0.06038 | -0.0856 | -3.5525
-8.5 | -0.2542 | 0.04945 | -0.0935 | -5.1405
-8 | -0.2849 | 0.04243 | -0.0949 | -6.7146
-7.5 | -0.3038 | 0.03794 | -0.0916 | -8.0074
-7 | -0.3101 | 0.03273 | -0.0868 | -9.4745
-6.5 | -0.2874 | 0.02871 | -0.0831 | -10.0104
-6 | -0.2458 | 0.02557 | -0.0798 | -9.6128
-5.5 | -0.1918 | 0.0235 | -0.0778 | -8.1617
-5 | -0.1317 | 0.02145 | -0.076 | -6.1399
-4.5 | -0.0712 | 0.02015 | -0.0743 | -3.5335
-4 | -0.0149 | 0.01883 | -0.0722 | -0.79129
-3.5 | 0.0393 | 0.01799 | -0.0703 | 2.1845
-3 | 0.0949 | 0.01702 | -0.0685 | 5.5758
-2.5 | 0.1332 | 0.01504 | -0.0654 | 8.8564
-2 | 0.1949 | 0.01534 | -0.0637 | 12.7053
-1.5 | 0.2588 | 0.01575 | -0.0624 | 16.4317
-1 | 0.3184 | 0.01636 | -0.0606 | 19.4621
-0.5 | 0.3834 | 0.01661 | -0.0597 | 23.0825
0 | 0.4414 | 0.01713 | -0.0589 | 25.7677
0.5 | 0.512 | 0.01715 | -0.0592 | 29.8542
1 | 0.5601 | 0.01803 | -0.0573 | 31.0649
1.5 | 0.6305 | 0.01803 | -0.0574 | 34.9695
2 | 0.6686 | 0.01914 | -0.0541 | 34.9321
2.5 | 0.7392 | 0.01909 | -0.0539 | 38.7218
3 | 0.7621 | 0.02045 | -0.0485 | 37.2665
3.5 | 0.8176 | 0.02065 | -0.0461 | 39.5932
4 | 0.8277 | 0.02188 | -0.0385 | 37.8291
4.5 | 0.8691 | 0.0244 | -0.0401 | 35.6189
5 | 0.963 | 0.0236 | -0.0425 | 40.8051
5.5 | 0.95 | 0.02725 | -0.0372 | 34.8624
6 | 0.9437 | 0.03147 | -0.0333 | 29.9873
7 | 0.9506 | 0.04004 | -0.0282 | 23.7413
7.5 | 1.0576 | 0.03687 | -0.0279 | 28.6846
8 | 0.9782 | 0.04799 | -0.025 | 20.3834
8.5 | 1.0794 | 0.04473 | -0.0238 | 24.1315
9 | 1.0681 | 0.05099 | -0.0224 | 20.9472
9.5 | 1.0801 | 0.05559 | -0.0214 | 19.4298
10 | 1.0671 | 0.06289 | -0.0212 | 16.9677
10.5 | 1.1658 | 0.05934 | -0.0189 | 19.6461
11 | 1.1939 | 0.06276 | -0.018 | 19.0233
11.5 | 1.2247 | 0.06601 | -0.017 | 18.5532
12 | 1.1833 | 0.07694 | -0.0188 | 15.3795
12.5 | 1.1924 | 0.08291 | -0.0193 | 14.3819
13 | 1.2036 | 0.08887 | -0.02 | 13.5434
13.5 | 1.2094 | 0.09563 | -0.0212 | 12.6467
14 | 1.2127 | 0.1029 | -0.023 | 11.7852
14.5 | 1.2136 | 0.11072 | -0.0253 | 10.961
15 | 1.2319 | 0.11645 | -0.0268 | 10.5788
15.5 | 1.2497 | 0.12233 | -0.0285 | 10.2158
16 | 1.2371 | 0.13255 | -0.0332 | 9.3331
16.5 | 1.2221 | 0.14348 | -0.039 | 8.5176
17 | 1.206 | 0.15507 | -0.0456 | 7.7771
17.5 | 1.189 | 0.16723 | -0.0531 | 7.11
18 | 1.1712 | 0.18007 | -0.0613 | 6.5041
18.5 | 1.1528 | 0.19377 | -0.0703 | 5.9493
19 | 1.1392 | 0.20741 | -0.0794 | 5.4925
19.5 | 1.1441 | 0.21746 | -0.086 | 5.2612
20 | 1.1257 | 0.23419 | -0.0969 | 4.8068

## 25. Re 500k Mach 0.00 (1)
BIGFOIL.COM POLAR EXPORT
NACA63-718 a=0.0
NACA63-718 a=0.0 |  |  |  | Cl Max: | 1.757 | at alpha= | 14.5 | deg
JavaFoil+Calcfoil stall+Eppler ext transition |  |  |  | L/D Max: | 89.773 | at alpha= | 7 | deg
Re: | 500000 |  |  | Cd Min: | 0.00833 | at alpha= | -2 | deg
Mach: | 0 |  |  | Cl=0 at alpha= | -3.5 | deg
|  |  |  | @ Cl=0.1, Cd= | 0.010431
|  |  |  | @ Cl=0.4, Cd= | 0.0086045
|  |  |  | @ Cl=0.6, Cd= | 0.0093725
alpha (deg) | Cl | Cd | Cm | Cl/Cd
-20 | -0.609 | 0.21245 | -0.012 | -2.866
-19.5 | -0.624 | 0.19875 | -0.012 | -3.142
-19 | -0.64 | 0.18222 | -0.012 | -3.51
-18.5 | -0.654 | 0.17536 | -0.013 | -3.729
-18 | -0.667 | 0.1633 | -0.013 | -4.086
-17.5 | -0.679 | 0.15385 | -0.013 | -4.416
-17 | -0.691 | 0.14833 | -0.015 | -4.661
-16.5 | -0.701 | 0.13896 | -0.016 | -5.045
-16 | -0.709 | 0.1322 | -0.017 | -5.363
-15.5 | -0.714 | 0.12337 | -0.017 | -5.788
-15 | -0.717 | 0.11594 | -0.018 | -6.185
-14.5 | -0.717 | 0.10976 | -0.018 | -6.535
-14 | -0.715 | 0.10308 | -0.019 | -6.934
-13.5 | -0.709 | 0.09792 | -0.019 | -7.243
-13 | -0.7 | 0.09182 | -0.02 | -7.626
-12.5 | -0.688 | 0.08605 | -0.02 | -7.991
-12 | -0.672 | 0.08019 | -0.021 | -8.382
-11.5 | -0.652 | 0.07609 | -0.021 | -8.573
-11 | -0.631 | 0.07013 | -0.022 | -8.998
-10.5 | -0.604 | 0.06675 | -0.022 | -9.054
-10 | -0.575 | 0.06211 | -0.023 | -9.266
-9.5 | -0.613 | 0.02421 | -0.038 | -25.344
-9 | -0.605 | 0.0156 | -0.041 | -38.807
-8.5 | -0.565 | 0.01433 | -0.042 | -39.399
-8 | -0.52 | 0.01337 | -0.043 | -38.875
-7.5 | -0.475 | 0.01204 | -0.044 | -39.455
-7 | -0.42 | 0.01155 | -0.045 | -36.376
-6.5 | -0.363 | 0.01221 | -0.045 | -29.743
-6 | -0.304 | 0.01165 | -0.046 | -26.139
-5.5 | -0.245 | 0.01138 | -0.046 | -21.517
-5 | -0.184 | 0.01116 | -0.047 | -16.511
-4.5 | -0.123 | 0.01091 | -0.047 | -11.285
-4 | -0.062 | 0.01075 | -0.048 | -5.725
-3.5 | 0 | 0.01059 | -0.048 | 0.039
-3 | 0.063 | 0.01052 | -0.049 | 5.944
-2.5 | 0.125 | 0.01037 | -0.049 | 12.033
-2 | 0.188 | 0.00833 | -0.05 | 22.521
-1.5 | 0.25 | 0.00838 | -0.05 | 29.835
-1 | 0.312 | 0.00849 | -0.051 | 36.783
-0.5 | 0.375 | 0.00857 | -0.051 | 43.69
0 | 0.433 | 0.00865 | -0.052 | 50.053
0.5 | 0.491 | 0.00905 | -0.052 | 54.23
1 | 0.55 | 0.00922 | -0.052 | 59.69
1.5 | 0.609 | 0.0094 | -0.053 | 64.796
2 | 0.668 | 0.00963 | -0.053 | 69.394
2.5 | 0.726 | 0.00985 | -0.053 | 73.772
3 | 0.785 | 0.01013 | -0.054 | 77.478
3.5 | 0.842 | 0.01044 | -0.054 | 80.663
4 | 0.899 | 0.01081 | -0.055 | 83.222
4.5 | 0.956 | 0.0112 | -0.055 | 85.418
5 | 1.013 | 0.01161 | -0.056 | 87.23
5.5 | 1.069 | 0.01205 | -0.056 | 88.694
6 | 1.124 | 0.01258 | -0.056 | 89.375
6.5 | 1.179 | 0.01316 | -0.057 | 89.646
7 | 1.234 | 0.01374 | -0.057 | 89.773
7.5 | 1.287 | 0.01443 | -0.058 | 89.209
8 | 1.34 | 0.01525 | -0.058 | 87.845
8.5 | 1.392 | 0.01614 | -0.058 | 86.215
9 | 1.441 | 0.01729 | -0.059 | 83.333
9.5 | 1.487 | 0.01862 | -0.059 | 79.875
10 | 1.532 | 0.02026 | -0.059 | 75.595
10.5 | 1.574 | 0.02198 | -0.06 | 71.615
11 | 1.614 | 0.02392 | -0.06 | 67.469
11.5 | 1.65 | 0.02618 | -0.06 | 63.016
12 | 1.681 | 0.02993 | -0.061 | 56.147
12.5 | 1.707 | 0.03397 | -0.061 | 50.244
13 | 1.725 | 0.04128 | -0.061 | 41.796
13.5 | 1.743 | 0.04411 | -0.061 | 39.521
14 | 1.753 | 0.04714 | -0.061 | 37.189
14.5 | 1.757 | 0.05027 | -0.062 | 34.958
15 | 1.756 | 0.05336 | -0.062 | 32.915
15.5 | 1.749 | 0.05672 | -0.062 | 30.845
16 | 1.737 | 0.06066 | -0.063 | 28.638
16.5 | 1.719 | 0.06469 | -0.063 | 26.58
17 | 1.696 | 0.06899 | -0.063 | 24.588
17.5 | 1.668 | 0.07383 | -0.063 | 22.597
18 | 1.636 | 0.0792 | -0.063 | 20.655
18.5 | 1.599 | 0.08545 | -0.063 | 18.712
19 | 1.559 | 0.09163 | -0.063 | 17.016
19.5 | 1.517 | 0.09759 | -0.064 | 15.545

## 26. Re 500k Mach 0.00 (2)
BIGFOIL.COM POLAR EXPORT
NACA63-718 a=0.0
NACA63-718 a=0.0 |  |  |  | Cl Max: | 1.4645 | at alpha= | 12.5 | deg
XFOIL ncrit=9 |  |  |  | L/D Max: | 104.611 | at alpha= | 7.5 | deg
Re: | 500000 |  |  | Cd Min: | 0.21955 | at alpha= | -20 | deg
Mach: | 0 |  |  | Cl=0 at alpha= | -3.6562 | deg
|  |  |  | @ Cl=0.1, Cd= | 0.0091451
|  |  |  | @ Cl=0.4, Cd= | 0.0092899
|  |  |  | @ Cl=0.6, Cd= | 0.0095814
alpha (deg) | Cl | Cd | Cm | Cl/Cd
-20 | -0.5039 | 0.21955 | 0.0213 | -2.2951
-19.5 | -0.4843 | 0.21374 | 0.0172 | -2.2658
-19 | -0.4656 | 0.20717 | 0.0127 | -2.2474
-18 | -0.4281 | 0.19225 | 0.0018 | -2.2268
-17.5 | -0.4124 | 0.18706 | -0.0002 | -2.2046
-17 | -0.3972 | 0.18078 | -0.0034 | -2.1971
-16.5 | -0.401 | 0.16981 | -0.0104 | -2.3615
-16 | -0.3744 | 0.16506 | -0.0115 | -2.2683
-15.5 | -0.7281 | 0.06664 | -0.0623 | -10.9259
-15 | -0.776 | 0.05334 | -0.0703 | -14.5482
-14.5 | -0.805 | 0.04455 | -0.0739 | -18.0696
-14 | -0.8154 | 0.03875 | -0.0748 | -21.0426
-13.5 | -0.8195 | 0.03409 | -0.0742 | -24.0393
-13 | -0.8133 | 0.03058 | -0.0726 | -26.5958
-12.5 | -0.802 | 0.02768 | -0.0702 | -28.974
-12 | -0.7902 | 0.025 | -0.0668 | -31.608
-11.5 | -0.7692 | 0.02342 | -0.0632 | -32.8437
-11 | -0.7365 | 0.02194 | -0.0608 | -33.5688
-10.5 | -0.701 | 0.02033 | -0.0587 | -34.4811
-10 | -0.6571 | 0.0194 | -0.0576 | -33.8711
-9.5 | -0.6116 | 0.01851 | -0.0565 | -33.0416
-9 | -0.5629 | 0.01776 | -0.0559 | -31.6948
-8 | -0.4609 | 0.01667 | -0.0551 | -27.6485
-7.5 | -0.41 | 0.01605 | -0.0546 | -25.5452
-7 | -0.3561 | 0.01562 | -0.0546 | -22.7977
-6.5 | -0.3056 | 0.01481 | -0.0542 | -20.6347
-6 | -0.2518 | 0.01426 | -0.0541 | -17.6578
-5.5 | -0.1996 | 0.01362 | -0.0538 | -14.6549
-5 | -0.1461 | 0.01294 | -0.0537 | -11.2906
-4.5 | -0.0924 | 0.01237 | -0.0536 | -7.4697
-4 | -0.0374 | 0.01182 | -0.0537 | -3.1641
-3.5 | 0.017 | 0.0112 | -0.0538 | 1.5179
-3 | 0.063 | 0.00931 | -0.0536 | 6.7669
-2.5 | 0.1191 | 0.00906 | -0.0537 | 13.1457
-2 | 0.1764 | 0.00904 | -0.054 | 19.5133
-1.5 | 0.2342 | 0.00903 | -0.0544 | 25.9358
-1 | 0.2915 | 0.00915 | -0.0546 | 31.8579
-0.5 | 0.3493 | 0.00922 | -0.055 | 37.885
0 | 0.4073 | 0.0093 | -0.0555 | 43.7957
0.5 | 0.4652 | 0.00935 | -0.0561 | 49.754
1 | 0.5228 | 0.00942 | -0.0566 | 55.4989
1.5 | 0.5801 | 0.00955 | -0.057 | 60.7435
2 | 0.6371 | 0.00964 | -0.0575 | 66.0892
2.5 | 0.6936 | 0.00981 | -0.0578 | 70.7034
3 | 0.7494 | 0.0099 | -0.0581 | 75.697
4 | 0.8588 | 0.01019 | -0.0582 | 84.2787
4.5 | 0.9119 | 0.01037 | -0.0579 | 87.9364
5 | 0.9618 | 0.01049 | -0.057 | 91.6873
5.5 | 1.0099 | 0.01064 | -0.0556 | 94.9154
6 | 1.0748 | 0.01083 | -0.0581 | 99.2428
6.5 | 1.1384 | 0.01117 | -0.0607 | 101.9158
7 | 1.1892 | 0.01146 | -0.0607 | 103.7696
7.5 | 1.2386 | 0.01184 | -0.0604 | 104.6115
8 | 1.2854 | 0.0123 | -0.0597 | 104.5041
8.5 | 1.3285 | 0.01278 | -0.0584 | 103.9515
9 | 1.3667 | 0.01336 | -0.0564 | 102.2979
9.5 | 1.3927 | 0.01413 | -0.0525 | 98.5633
10 | 1.4158 | 0.01525 | -0.0489 | 92.8393
10.5 | 1.4359 | 0.01674 | -0.0455 | 85.7766
11 | 1.4516 | 0.01869 | -0.0422 | 77.6672
11.5 | 1.4624 | 0.02117 | -0.039 | 69.0789
12.5 | 1.4645 | 0.02817 | -0.0327 | 51.9879
13 | 1.4638 | 0.03225 | -0.0303 | 45.3891
13.5 | 1.4629 | 0.03672 | -0.0284 | 39.8393
14 | 1.4622 | 0.04148 | -0.0271 | 35.2507
14.5 | 1.4582 | 0.04685 | -0.0261 | 31.1249
15.5 | 1.4475 | 0.05866 | -0.0254 | 24.6761
16 | 1.4426 | 0.06493 | -0.0257 | 22.2178
16.5 | 1.4368 | 0.07155 | -0.0264 | 20.0811
17 | 1.4316 | 0.07835 | -0.0275 | 18.2719
17.5 | 1.4255 | 0.08549 | -0.0289 | 16.6745

## 27. Re 500k Mach 0.10 (1)
BIGFOIL.COM POLAR EXPORT
NACA63-718 a=0.0
NACA63-718 a=0.0 |  |  |  | Cl Max: | 1.753 | at alpha= | 14.5 | deg
JavaFoil+Calcfoil stall+Eppler ext transition |  |  |  | L/D Max: | 89.211 | at alpha= | 7 | deg
Re: | 500000 |  |  | Cd Min: | 0.00835 | at alpha= | 0 | deg
Mach: | 0.1 |  |  | Cl=0 at alpha= | -3.5 | deg
|  |  |  | @ Cl=0.1, Cd= | 0.010482
|  |  |  | @ Cl=0.4, Cd= | 0.0085339
|  |  |  | @ Cl=0.6, Cd= | 0.009412
alpha (deg) | Cl | Cd | Cm | Cl/Cd
-19.5 | -0.574 | 0.20821 | -0.011 | -2.755
-19 | -0.592 | 0.18864 | -0.012 | -3.138
-18.5 | -0.609 | 0.18126 | -0.012 | -3.362
-18 | -0.626 | 0.16997 | -0.012 | -3.683
-17.5 | -0.642 | 0.16092 | -0.013 | -3.987
-17 | -0.656 | 0.15241 | -0.013 | -4.303
-16.5 | -0.669 | 0.14305 | -0.014 | -4.674
-16 | -0.681 | 0.13499 | -0.016 | -5.042
-15.5 | -0.689 | 0.12843 | -0.017 | -5.366
-15 | -0.695 | 0.11942 | -0.017 | -5.821
-14.5 | -0.699 | 0.11327 | -0.018 | -6.17
-14 | -0.699 | 0.10505 | -0.018 | -6.655
-13.5 | -0.696 | 0.09898 | -0.019 | -7.034
-13 | -0.69 | 0.09283 | -0.019 | -7.43
-12.5 | -0.68 | 0.08711 | -0.02 | -7.804
-12 | -0.666 | 0.08111 | -0.02 | -8.209
-11.5 | -0.648 | 0.07627 | -0.021 | -8.498
-11 | -0.628 | 0.07076 | -0.022 | -8.874
-10.5 | -0.602 | 0.06741 | -0.022 | -8.931
-10 | -0.576 | 0.06162 | -0.024 | -9.349
-9.5 | -0.549 | 0.05465 | -0.027 | -10.044
-9 | -0.604 | 0.01597 | -0.041 | -37.846
-8.5 | -0.565 | 0.01454 | -0.042 | -38.836
-8 | -0.521 | 0.01291 | -0.043 | -40.336
-7.5 | -0.477 | 0.0121 | -0.044 | -39.4
-7 | -0.422 | 0.01161 | -0.045 | -36.318
-6.5 | -0.365 | 0.01226 | -0.045 | -29.73
-6 | -0.306 | 0.01169 | -0.046 | -26.162
-5.5 | -0.246 | 0.01141 | -0.046 | -21.546
-5 | -0.185 | 0.0112 | -0.047 | -16.536
-4.5 | -0.124 | 0.01099 | -0.047 | -11.262
-4 | -0.062 | 0.0108 | -0.048 | -5.727
-3.5 | 0 | 0.01066 | -0.048 | 0.039
-3 | 0.063 | 0.01056 | -0.049 | 5.956
-2.5 | 0.125 | 0.01043 | -0.05 | 12.024
-2 | 0.189 | 0.00836 | -0.05 | 22.567
-1.5 | 0.251 | 0.00844 | -0.051 | 29.751
-1 | 0.314 | 0.00851 | -0.051 | 36.882
-0.5 | 0.376 | 0.00866 | -0.052 | 43.453
0 | 0.435 | 0.00835 | -0.052 | 52.033
0.5 | 0.493 | 0.00909 | -0.052 | 54.228
1 | 0.552 | 0.00926 | -0.052 | 59.641
1.5 | 0.612 | 0.00945 | -0.053 | 64.77
2 | 0.671 | 0.00968 | -0.053 | 69.326
2.5 | 0.73 | 0.00991 | -0.054 | 73.613
3 | 0.788 | 0.01018 | -0.054 | 77.361
3.5 | 0.846 | 0.01052 | -0.054 | 80.428
4 | 0.903 | 0.01089 | -0.055 | 82.939
4.5 | 0.96 | 0.01129 | -0.055 | 85.089
5 | 1.017 | 0.01171 | -0.056 | 86.837
5.5 | 1.073 | 0.01216 | -0.056 | 88.256
6 | 1.129 | 0.0127 | -0.057 | 88.919
6.5 | 1.184 | 0.01329 | -0.057 | 89.145
7 | 1.239 | 0.01389 | -0.057 | 89.211
7.5 | 1.293 | 0.01459 | -0.058 | 88.604
8 | 1.345 | 0.01544 | -0.058 | 87.104
8.5 | 1.397 | 0.01635 | -0.059 | 85.434
9 | 1.447 | 0.01753 | -0.059 | 82.548
9.5 | 1.493 | 0.01895 | -0.059 | 78.774
10 | 1.537 | 0.02059 | -0.06 | 74.66
10.5 | 1.58 | 0.02235 | -0.06 | 70.668
11 | 1.618 | 0.02436 | -0.06 | 66.439
11.5 | 1.654 | 0.02677 | -0.061 | 61.795
12 | 1.684 | 0.03051 | -0.061 | 55.202
12.5 | 1.703 | 0.03954 | -0.061 | 43.063
13 | 1.727 | 0.042 | -0.061 | 41.122
13.5 | 1.744 | 0.04504 | -0.061 | 38.713
14 | 1.751 | 0.0481 | -0.062 | 36.41
14.5 | 1.753 | 0.05139 | -0.062 | 34.12
15 | 1.75 | 0.05447 | -0.062 | 32.126
15.5 | 1.739 | 0.05808 | -0.062 | 29.946
16 | 1.723 | 0.06215 | -0.063 | 27.721
16.5 | 1.701 | 0.06625 | -0.063 | 25.674
17 | 1.673 | 0.07098 | -0.063 | 23.576
17.5 | 1.641 | 0.07603 | -0.063 | 21.578
18 | 1.603 | 0.08184 | -0.063 | 19.583
18.5 | 1.56 | 0.08849 | -0.063 | 17.63
19 | 1.514 | 0.09528 | -0.064 | 15.896
19.5 | 1.467 | 0.10204 | -0.064 | 14.375

## 28. Re 500k Mach 0.10 (2)
BIGFOIL.COM POLAR EXPORT
NACA63-718 a=0.0
NACA63-718 a=0.0 |  |  |  | Cl Max: | 1.4609 | at alpha= | 11.5 | deg
XFOIL ncrit=9 |  |  |  | L/D Max: | 103.993 | at alpha= | 7.5 | deg
Re: | 500000 |  |  | Cd Min: | 0.1931 | at alpha= | -18 | deg
Mach: | 0.1 |  |  | Cl=0 at alpha= | -3.6603 | deg
|  |  |  | @ Cl=0.1, Cd= | 0.0091924
|  |  |  | @ Cl=0.4, Cd= | 0.0093496
|  |  |  | @ Cl=0.6, Cd= | 0.0096255
alpha (deg) | Cl | Cd | Cm | Cl/Cd
-18 | -0.4289 | 0.1931 | 0.0024 | -2.2211
-17.5 | -0.4125 | 0.1878 | 0.0002 | -2.1965
-17 | -0.397 | 0.18146 | -0.0031 | -2.1878
-16.5 | -0.4002 | 0.17066 | -0.0102 | -2.345
-16 | -0.3732 | 0.16579 | -0.0113 | -2.251
-15 | -0.7004 | 0.06512 | -0.0636 | -10.7555
-14.5 | -0.7556 | 0.05102 | -0.0721 | -14.8099
-14 | -0.7794 | 0.04304 | -0.0751 | -18.1087
-13.5 | -0.7939 | 0.03698 | -0.0757 | -21.4684
-13 | -0.7954 | 0.03262 | -0.0747 | -24.3838
-12.5 | -0.7894 | 0.02914 | -0.0725 | -27.0899
-12 | -0.7793 | 0.02617 | -0.0694 | -29.7784
-11.5 | -0.7628 | 0.02414 | -0.0657 | -31.599
-11 | -0.7343 | 0.02262 | -0.0627 | -32.4624
-10.5 | -0.6989 | 0.02101 | -0.0605 | -33.2651
-10 | -0.6582 | 0.01977 | -0.059 | -33.2929
-9.5 | -0.6139 | 0.01875 | -0.0576 | -32.7413
-9 | -0.5654 | 0.01789 | -0.0568 | -31.6042
-8.5 | -0.5152 | 0.01732 | -0.0562 | -29.746
-8 | -0.463 | 0.01677 | -0.0559 | -27.6088
-7.5 | -0.4112 | 0.01623 | -0.0554 | -25.3358
-7 | -0.3578 | 0.0157 | -0.0553 | -22.7898
-6.5 | -0.3067 | 0.01491 | -0.0548 | -20.5701
-6 | -0.2518 | 0.01448 | -0.0548 | -17.3895
-5.5 | -0.2002 | 0.0137 | -0.0544 | -14.6131
-5 | -0.1461 | 0.01305 | -0.0542 | -11.1954
-4.5 | -0.0927 | 0.01244 | -0.054 | -7.4518
-4 | -0.0373 | 0.01187 | -0.0541 | -3.1424
-3.5 | 0.0176 | 0.01131 | -0.0542 | 1.5561
-3 | 0.0637 | 0.00936 | -0.0539 | 6.8056
-2.5 | 0.12 | 0.0091 | -0.0541 | 13.1868
-2 | 0.1776 | 0.00907 | -0.0544 | 19.581
-1.5 | 0.2358 | 0.00907 | -0.0547 | 25.9978
-1 | 0.2936 | 0.00918 | -0.055 | 31.9826
-0.5 | 0.3516 | 0.00925 | -0.0553 | 38.0108
0 | 0.4099 | 0.00937 | -0.0558 | 43.746
0.5 | 0.4681 | 0.00939 | -0.0564 | 49.8509
1 | 0.5261 | 0.00948 | -0.0568 | 55.4958
1.5 | 0.5838 | 0.0096 | -0.0573 | 60.8125
2 | 0.6411 | 0.00969 | -0.0577 | 66.161
2.5 | 0.6979 | 0.00986 | -0.0581 | 70.7809
3 | 0.7541 | 0.00995 | -0.0583 | 75.7889
3.5 | 0.8097 | 0.01015 | -0.0585 | 79.7734
4 | 0.8641 | 0.01026 | -0.0584 | 84.2203
4.5 | 0.9178 | 0.01048 | -0.0582 | 87.5763
5 | 0.9677 | 0.01057 | -0.0572 | 91.5516
6 | 1.0807 | 0.01092 | -0.0581 | 98.9652
6.5 | 1.1446 | 0.01126 | -0.0606 | 101.6519
7 | 1.1956 | 0.01158 | -0.0605 | 103.247
7.5 | 1.2448 | 0.01197 | -0.0601 | 103.9933
8 | 1.2914 | 0.01243 | -0.0593 | 103.8938
8.5 | 1.3335 | 0.01297 | -0.0578 | 102.8142
9 | 1.3681 | 0.01358 | -0.0551 | 100.7437
9.5 | 1.3926 | 0.01446 | -0.0511 | 96.3071
10 | 1.4155 | 0.01568 | -0.0475 | 90.2742
10.5 | 1.4346 | 0.01732 | -0.0441 | 82.8291
11 | 1.4508 | 0.01935 | -0.041 | 74.9767
11.5 | 1.4609 | 0.02196 | -0.0378 | 66.5255
12 | 1.4604 | 0.02551 | -0.0343 | 57.2481
12.5 | 1.4603 | 0.02935 | -0.0315 | 49.7547
13 | 1.458 | 0.0337 | -0.0292 | 43.2641
13.5 | 1.4594 | 0.03811 | -0.0276 | 38.2944
14 | 1.457 | 0.04313 | -0.0263 | 33.7816
14.5 | 1.4508 | 0.04884 | -0.0254 | 29.7052
15 | 1.446 | 0.05467 | -0.025 | 26.4496
15.5 | 1.4416 | 0.06073 | -0.025 | 23.7379
16 | 1.4361 | 0.06718 | -0.0254 | 21.3769
16.5 | 1.4299 | 0.07396 | -0.0262 | 19.3334

## 29. Re 500k Mach 0.25 (1)
BIGFOIL.COM POLAR EXPORT
NACA63-718 a=0.0
NACA63-718 a=0.0 |  |  |  | Cl Max: | 1.736 | at alpha= | 13.5 | deg
JavaFoil+Calcfoil stall+Eppler ext transition |  |  |  | L/D Max: | 86.364 | at alpha= | 6.5 | deg
Re: | 500000 |  |  | Cd Min: | 0.00844 | at alpha= | -0.5 | deg
Mach: | 0.25 |  |  | Cl=0 at alpha= | -3.5 | deg
|  |  |  | @ Cl=0.1, Cd= | 0.010613
|  |  |  | @ Cl=0.4, Cd= | 0.0086081
|  |  |  | @ Cl=0.6, Cd= | 0.0096705
alpha (deg) | Cl | Cd | Cm | Cl/Cd
-17 | -0.328 | 0.1865 | -0.013 | -1.76
-16.5 | -0.378 | 0.17393 | -0.013 | -2.175
-16 | -0.424 | 0.1607 | -0.013 | -2.637
-15.5 | -0.465 | 0.14836 | -0.012 | -3.133
-15 | -0.502 | 0.13979 | -0.013 | -3.588
-14.5 | -0.533 | 0.12767 | -0.013 | -4.179
-14 | -0.56 | 0.11761 | -0.013 | -4.764
-13.5 | -0.582 | 0.10971 | -0.014 | -5.301
-13 | -0.597 | 0.10189 | -0.015 | -5.858
-12.5 | -0.608 | 0.09576 | -0.018 | -6.347
-12 | -0.611 | 0.08849 | -0.019 | -6.904
-11.5 | -0.608 | 0.08213 | -0.019 | -7.401
-11 | -0.599 | 0.0763 | -0.02 | -7.847
-10.5 | -0.584 | 0.07107 | -0.021 | -8.215
-10 | -0.564 | 0.06561 | -0.022 | -8.591
-9.5 | -0.54 | 0.05994 | -0.024 | -9.004
-9 | -0.511 | 0.05529 | -0.026 | -9.236
-8.5 | -0.559 | 0.01673 | -0.043 | -33.415
-8 | -0.523 | 0.01451 | -0.044 | -36.038
-7.5 | -0.477 | 0.01282 | -0.045 | -37.198
-7 | -0.43 | 0.012 | -0.046 | -35.887
-6.5 | -0.373 | 0.0115 | -0.047 | -32.429
-6 | -0.313 | 0.01107 | -0.047 | -28.298
-5.5 | -0.252 | 0.0117 | -0.048 | -21.547
-5 | -0.19 | 0.01145 | -0.048 | -16.594
-4.5 | -0.127 | 0.0111 | -0.049 | -11.448
-4 | -0.064 | 0.01095 | -0.049 | -5.799
-3.5 | 0 | 0.01082 | -0.05 | 0.04
-3 | 0.065 | 0.01069 | -0.05 | 6.042
-2.5 | 0.129 | 0.01055 | -0.051 | 12.216
-2 | 0.194 | 0.00847 | -0.051 | 22.872
-1.5 | 0.258 | 0.00861 | -0.052 | 29.981
-1 | 0.323 | 0.00869 | -0.053 | 37.117
-0.5 | 0.387 | 0.00844 | -0.052 | 45.815
0 | 0.445 | 0.00919 | -0.053 | 48.353
0.5 | 0.504 | 0.00935 | -0.053 | 53.937
1 | 0.565 | 0.00955 | -0.054 | 59.206
1.5 | 0.626 | 0.00976 | -0.054 | 64.136
2 | 0.687 | 0.01002 | -0.055 | 68.528
2.5 | 0.747 | 0.01027 | -0.055 | 72.698
3 | 0.807 | 0.01058 | -0.055 | 76.208
3.5 | 0.866 | 0.01096 | -0.056 | 78.999
4 | 0.925 | 0.01137 | -0.056 | 81.361
4.5 | 0.983 | 0.0118 | -0.057 | 83.281
5 | 1.041 | 0.01228 | -0.057 | 84.798
5.5 | 1.099 | 0.0128 | -0.058 | 85.792
6 | 1.155 | 0.0134 | -0.058 | 86.245
6.5 | 1.212 | 0.01403 | -0.058 | 86.364
7 | 1.267 | 0.01469 | -0.059 | 86.235
7.5 | 1.322 | 0.01555 | -0.059 | 84.998
8 | 1.375 | 0.0165 | -0.06 | 83.349
8.5 | 1.428 | 0.01765 | -0.06 | 80.902
9 | 1.477 | 0.01899 | -0.06 | 77.79
9.5 | 1.523 | 0.02085 | -0.061 | 73.035
10 | 1.566 | 0.0226 | -0.061 | 69.315
10.5 | 1.607 | 0.02456 | -0.061 | 65.453
11 | 1.644 | 0.02692 | -0.062 | 61.059
11.5 | 1.674 | 0.03053 | -0.062 | 54.846
12 | 1.701 | 0.03485 | -0.062 | 48.818
12.5 | 1.715 | 0.04353 | -0.062 | 39.403
13 | 1.731 | 0.04698 | -0.062 | 36.839
13.5 | 1.736 | 0.05015 | -0.063 | 34.618
14 | 1.729 | 0.05371 | -0.063 | 32.195
14.5 | 1.713 | 0.05781 | -0.063 | 29.624
15 | 1.686 | 0.06205 | -0.063 | 27.169
15.5 | 1.65 | 0.06672 | -0.064 | 24.723
16 | 1.602 | 0.07213 | -0.064 | 22.216
16.5 | 1.545 | 0.07852 | -0.064 | 19.677
17 | 1.478 | 0.08592 | -0.064 | 17.203
17.5 | 1.403 | 0.0927 | -0.064 | 15.137
18 | 1.318 | 0.10249 | -0.064 | 12.862
18.5 | 1.222 | 0.11777 | -0.063 | 10.372

## 30. Re 500k Mach 0.25 (2)
BIGFOIL.COM POLAR EXPORT
NACA63-718 a=0.0
NACA63-718 a=0.0 |  |  |  | Cl Max: | 1.4484 | at alpha= | 11.5 | deg
XFOIL ncrit=9 |  |  |  | L/D Max: | 100.081 | at alpha= | 7 | deg
Re: | 500000 |  |  | Cd Min: | 0.22447 | at alpha= | -20 | deg
Mach: | 0.25 |  |  | Cl=0 at alpha= | -3.6821 | deg
|  |  |  | @ Cl=0.1, Cd= | 0.0096865
|  |  |  | @ Cl=0.4, Cd= | 0.0095316
|  |  |  | @ Cl=0.6, Cd= | 0.0098728
alpha (deg) | Cl | Cd | Cm | Cl/Cd
-20 | -0.5073 | 0.22447 | 0.0229 | -2.26
-19.5 | -0.4864 | 0.21824 | 0.0184 | -2.2287
-19 | -0.4668 | 0.21096 | 0.0133 | -2.2127
-18.5 | -0.4502 | 0.20256 | 0.0061 | -2.2226
-18 | -0.4311 | 0.19738 | 0.0047 | -2.1841
-17.5 | -0.4126 | 0.19166 | 0.0018 | -2.1528
-17 | -0.3957 | 0.18492 | -0.0019 | -2.1398
-16 | -0.3671 | 0.16967 | -0.0102 | -2.1636
-15.5 | -0.3481 | 0.16357 | -0.0133 | -2.1281
-15 | -0.3436 | 0.1542 | -0.0195 | -2.2283
-14.5 | -0.3393 | 0.14405 | -0.025 | -2.3554
-14 | -0.317 | 0.13829 | -0.027 | -2.2923
-13 | -0.6174 | 0.05393 | -0.0734 | -11.4482
-12.5 | -0.6567 | 0.04358 | -0.0787 | -15.0688
-12 | -0.6796 | 0.03652 | -0.08 | -18.609
-11.5 | -0.6922 | 0.03141 | -0.0785 | -22.0376
-11 | -0.6856 | 0.02822 | -0.0757 | -24.2948
-10.5 | -0.6769 | 0.02534 | -0.0711 | -26.7127
-10 | -0.6526 | 0.02275 | -0.0675 | -28.6857
-9.5 | -0.6149 | 0.0211 | -0.0651 | -29.1422
-9 | -0.5724 | 0.0195 | -0.063 | -29.3538
-8.5 | -0.5241 | 0.01839 | -0.0616 | -28.4992
-8 | -0.4732 | 0.0176 | -0.0604 | -26.8864
-7.5 | -0.4199 | 0.01691 | -0.0597 | -24.8315
-7 | -0.3663 | 0.01629 | -0.059 | -22.4862
-6.5 | -0.3109 | 0.01569 | -0.0585 | -19.8152
-6 | -0.2571 | 0.01495 | -0.0579 | -17.1973
-5.5 | -0.2029 | 0.01418 | -0.0575 | -14.3089
-5 | -0.1476 | 0.01353 | -0.057 | -10.9091
-4.5 | -0.0931 | 0.01276 | -0.0566 | -7.2962
-4 | -0.0363 | 0.01223 | -0.0564 | -2.9681
-3.5 | 0.0208 | 0.0117 | -0.0564 | 1.7778
-3 | 0.071 | 0.0101 | -0.0562 | 7.0297
-2.5 | 0.125 | 0.00933 | -0.056 | 13.3976
-2 | 0.1847 | 0.00926 | -0.0562 | 19.946
-1.5 | 0.2447 | 0.00934 | -0.0565 | 26.1991
-1 | 0.3046 | 0.00937 | -0.0568 | 32.508
-0.5 | 0.364 | 0.00949 | -0.0569 | 38.3562
0 | 0.4245 | 0.00956 | -0.0575 | 44.4038
0.5 | 0.4848 | 0.00964 | -0.058 | 50.2905
1 | 0.5447 | 0.00978 | -0.0585 | 55.6953
1.5 | 0.6043 | 0.00988 | -0.059 | 61.164
2 | 0.6636 | 0.01007 | -0.0594 | 65.8987
2.5 | 0.7221 | 0.01018 | -0.0596 | 70.9332
3 | 0.7805 | 0.01039 | -0.0598 | 75.1203
3.5 | 0.8371 | 0.0105 | -0.0598 | 79.7238
4 | 0.8935 | 0.0107 | -0.0596 | 83.5047
4.5 | 0.9476 | 0.01087 | -0.059 | 87.1757
5 | 1.0004 | 0.01108 | -0.0581 | 90.2888
5.5 | 1.0483 | 0.01123 | -0.0562 | 93.3482
6 | 1.1125 | 0.01151 | -0.0577 | 96.6551
6.5 | 1.1772 | 0.01184 | -0.0599 | 99.4257
7 | 1.228 | 0.01227 | -0.0593 | 100.0815
7.5 | 1.2755 | 0.01277 | -0.0581 | 99.8825
8 | 1.3171 | 0.01332 | -0.0559 | 98.8814
8.5 | 1.3461 | 0.01406 | -0.0519 | 95.7397
9 | 1.3714 | 0.01514 | -0.048 | 90.5812
9.5 | 1.3951 | 0.01658 | -0.0445 | 84.1435
10 | 1.4153 | 0.01842 | -0.0411 | 76.835
10.5 | 1.4305 | 0.02074 | -0.0378 | 68.973
11 | 1.4409 | 0.02358 | -0.0345 | 61.1069
11.5 | 1.4484 | 0.02686 | -0.0316 | 53.9241
12 | 1.4446 | 0.03116 | -0.0286 | 46.3607
12.5 | 1.4402 | 0.03598 | -0.0264 | 40.0278
13 | 1.4362 | 0.04114 | -0.0247 | 34.9101
13.5 | 1.432 | 0.04664 | -0.0235 | 30.7033
14 | 1.4291 | 0.05229 | -0.0228 | 27.3303
14.5 | 1.422 | 0.05868 | -0.0225 | 24.2331
15 | 1.4136 | 0.06547 | -0.0227 | 21.5916
15.5 | 1.4083 | 0.0722 | -0.0233 | 19.5055
16 | 1.4027 | 0.07927 | -0.0244 | 17.6952
16.5 | 1.3958 | 0.08672 | -0.0258 | 16.0955

## 31. Re 500k Mach 0.50 (1)
BIGFOIL.COM POLAR EXPORT
NACA63-718 a=0.0
NACA63-718 a=0.0 |  |  |  | Cl Max: | 1.667 | at alpha= | 10.5 | deg
JavaFoil+Calcfoil stall+Eppler ext transition |  |  |  | L/D Max: | 75.044 | at alpha= | 5.5 | deg
Re: | 500000 |  |  | Cd Min: | 0.00944 | at alpha= | -1.5 | deg
Mach: | 0.5 |  |  | Cl=0 at alpha= | -3.5 | deg
|  |  |  | @ Cl=0.1, Cd= | 0.011326
|  |  |  | @ Cl=0.4, Cd= | 0.0096458
|  |  |  | @ Cl=0.6, Cd= | 0.010862
alpha (deg) | Cl | Cd | Cm | Cl/Cd
-20 | -0.951 | 0.22428 | -0.022 | -4.24
-19.5 | -0.922 | 0.22522 | -0.022 | -4.096
-19 | -0.894 | 0.2205 | -0.022 | -4.055
-18.5 | -0.865 | 0.21334 | -0.022 | -4.055
-18 | -0.835 | 0.20456 | -0.021 | -4.082
-17.5 | -0.807 | 0.20195 | -0.021 | -3.994
-17 | -0.778 | 0.19681 | -0.022 | -3.953
-16.5 | -0.75 | 0.1917 | -0.022 | -3.91
-16 | -0.721 | 0.17989 | -0.022 | -4.008
-15.5 | -0.691 | 0.16826 | -0.021 | -4.108
-15 | -0.662 | 0.16276 | -0.021 | -4.069
-14.5 | -0.634 | 0.15883 | -0.021 | -3.989
-14 | -0.605 | 0.16093 | -0.021 | -3.758
-13.5 | -0.576 | 0.15719 | -0.022 | -3.666
-13 | -0.548 | 0.15373 | -0.022 | -3.561
-12.5 | -0.518 | 0.13644 | -0.021 | -3.799
-12 | -0.489 | 0.13117 | -0.021 | -3.728
-11.5 | -0.46 | 0.12617 | -0.021 | -3.648
-11 | -0.432 | 0.12056 | -0.021 | -3.579
-10.5 | -0.403 | 0.11587 | -0.021 | -3.476
-10 | -0.373 | 0.10887 | -0.019 | -3.429
-9.5 | -0.344 | 0.09914 | -0.017 | -3.472
-9 | -0.315 | 0.09443 | -0.016 | -3.34
-8.5 | -0.287 | 0.08991 | -0.017 | -3.189
-8 | -0.329 | 0.0692 | -0.014 | -4.748
-7.5 | -0.381 | 0.0545 | -0.017 | -6.987
-7 | -0.362 | 0.04903 | -0.026 | -7.387
-6.5 | -0.383 | 0.01549 | -0.05 | -24.762
-6 | -0.333 | 0.01484 | -0.052 | -22.47
-5.5 | -0.273 | 0.01382 | -0.053 | -19.769
-5 | -0.21 | 0.01248 | -0.054 | -16.842
-4.5 | -0.141 | 0.01215 | -0.055 | -11.613
-4 | -0.071 | 0.01191 | -0.055 | -5.935
-3.5 | 0 | 0.01167 | -0.056 | 0.041
-3 | 0.072 | 0.01117 | -0.056 | 6.449
-2.5 | 0.144 | 0.01157 | -0.056 | 12.44
-2 | 0.217 | 0.01145 | -0.056 | 18.91
-1.5 | 0.289 | 0.00944 | -0.057 | 30.563
-1 | 0.361 | 0.00957 | -0.057 | 37.698
-0.5 | 0.433 | 0.00971 | -0.058 | 44.558
0 | 0.49 | 0.01039 | -0.058 | 47.157
0.5 | 0.555 | 0.01067 | -0.059 | 52.052
1 | 0.623 | 0.01096 | -0.059 | 56.811
1.5 | 0.69 | 0.01128 | -0.06 | 61.102
2 | 0.756 | 0.01167 | -0.06 | 64.771
2.5 | 0.822 | 0.0121 | -0.061 | 67.922
3 | 0.888 | 0.0126 | -0.061 | 70.438
3.5 | 0.953 | 0.01319 | -0.061 | 72.235
4 | 1.017 | 0.01378 | -0.062 | 73.827
4.5 | 1.081 | 0.01448 | -0.062 | 74.634
5 | 1.144 | 0.01525 | -0.063 | 75.008
5.5 | 1.206 | 0.01607 | -0.063 | 75.044
6 | 1.267 | 0.01699 | -0.064 | 74.58
6.5 | 1.327 | 0.01815 | -0.064 | 73.12
7 | 1.386 | 0.0194 | -0.065 | 71.444
7.5 | 1.442 | 0.02102 | -0.065 | 68.603
8 | 1.496 | 0.023 | -0.065 | 65.065
8.5 | 1.548 | 0.02561 | -0.066 | 60.437
9 | 1.594 | 0.02828 | -0.066 | 56.352
9.5 | 1.629 | 0.03142 | -0.066 | 51.852
10 | 1.654 | 0.036 | -0.067 | 45.961
10.5 | 1.667 | 0.04235 | -0.067 | 39.369
11 | 1.65 | 0.05566 | -0.066 | 29.643
11.5 | 1.605 | 0.06256 | -0.067 | 25.66
12 | 1.48 | 0.07116 | -0.067 | 20.805
12.5 | 0.89 | 0.12882 | -0.021 | 6.909
13 | 0.917 | 0.13557 | -0.027 | 6.768
13.5 | 0.945 | 0.14898 | -0.031 | 6.343
14 | 0.973 | 0.16224 | -0.035 | 5.999
14.5 | 1.001 | 0.1703 | -0.037 | 5.875
15 | 1.029 | 0.1761 | -0.039 | 5.842
15.5 | 1.058 | 0.18704 | -0.042 | 5.657

## 32. Re 500k Mach 0.50 (2)
BIGFOIL.COM POLAR EXPORT
NACA63-718 a=0.0
NACA63-718 a=0.0 |  |  |  | Cl Max: | 1.3585 | at alpha= | 12 | deg
XFOIL ncrit=9 |  |  |  | L/D Max: | 78.2332 | at alpha= | 5 | deg
Re: | 500000 |  |  | Cd Min: | 0.24483 | at alpha= | -20 | deg
Mach: | 0.5 |  |  | Cl=0 at alpha= | -3.784 | deg
|  |  |  | @ Cl=0.1, Cd= | 0.012604
|  |  |  | @ Cl=0.4, Cd= | 0.010607
|  |  |  | @ Cl=0.6, Cd= | 0.011145
alpha (deg) | Cl | Cd | Cm | Cl/Cd
-20 | -0.5267 | 0.24483 | 0.0272 | -2.1513
-19.5 | -0.509 | 0.23774 | 0.024 | -2.141
-18 | -0.4427 | 0.21538 | 0.0112 | -2.0554
-17.5 | -0.4192 | 0.20796 | 0.0066 | -2.0158
-17 | -0.4042 | 0.19918 | 0.0001 | -2.0293
-16.5 | -0.3784 | 0.19156 | -0.0034 | -1.9754
-16 | -0.3526 | 0.18469 | -0.0071 | -1.9091
-15.5 | -0.3304 | 0.17728 | -0.0114 | -1.8637
-15 | -0.3221 | 0.1678 | -0.0188 | -1.9195
-14.5 | -0.2926 | 0.16071 | -0.0211 | -1.8207
-14 | -0.27 | 0.15352 | -0.0249 | -1.7587
-13.5 | -0.2506 | 0.14582 | -0.0292 | -1.7186
-12 | -0.2163 | 0.11764 | -0.0437 | -1.8387
-11.5 | -0.2104 | 0.10809 | -0.0488 | -1.9465
-11 | -0.2123 | 0.09738 | -0.0548 | -2.1801
-10.5 | -0.2202 | 0.08625 | -0.0612 | -2.553
-10 | -0.2435 | 0.07311 | -0.0693 | -3.3306
-9.5 | -0.2624 | 0.0601 | -0.0788 | -4.3661
-9 | -0.3019 | 0.04722 | -0.0885 | -6.3935
-8.5 | -0.3328 | 0.03899 | -0.0923 | -8.5355
-8 | -0.3599 | 0.03261 | -0.0913 | -11.0365
-7.5 | -0.3827 | 0.02699 | -0.0854 | -14.1793
-7 | -0.3655 | 0.0224 | -0.0808 | -16.317
-6.5 | -0.3212 | 0.01939 | -0.0773 | -16.5652
-6 | -0.2663 | 0.01793 | -0.0747 | -14.8522
-5.5 | -0.2067 | 0.0168 | -0.0728 | -12.3036
-5 | -0.1467 | 0.01577 | -0.071 | -9.3025
-4.5 | -0.0861 | 0.01478 | -0.0693 | -5.8254
-4 | -0.0273 | 0.01385 | -0.0676 | -1.9711
-3.5 | 0.0359 | 0.01322 | -0.0667 | 2.7156
-3 | 0.0991 | 0.01262 | -0.0659 | 7.8526
-2.5 | 0.1593 | 0.01158 | -0.0654 | 13.7565
-2 | 0.2147 | 0.01025 | -0.0643 | 20.9463
-1.5 | 0.2826 | 0.01032 | -0.0642 | 27.3837
-1 | 0.3512 | 0.01044 | -0.0643 | 33.6398
-0.5 | 0.4185 | 0.01067 | -0.0641 | 39.2221
0 | 0.4868 | 0.01082 | -0.0644 | 44.9908
0.5 | 0.5548 | 0.01101 | -0.0646 | 50.3906
1 | 0.6215 | 0.01121 | -0.0647 | 55.4416
1.5 | 0.6892 | 0.01146 | -0.0648 | 60.1396
2 | 0.7531 | 0.01172 | -0.0644 | 64.2577
2.5 | 0.8191 | 0.01199 | -0.0642 | 68.3153
3 | 0.8797 | 0.01234 | -0.0632 | 71.2885
3.5 | 0.943 | 0.01266 | -0.0624 | 74.4866
4 | 0.9973 | 0.01309 | -0.0603 | 76.1879
4.5 | 1.0536 | 0.01347 | -0.0581 | 78.2183
5 | 1.0937 | 0.01398 | -0.0536 | 78.2332
5.5 | 1.1223 | 0.01449 | -0.047 | 77.4534
6 | 1.1838 | 0.01543 | -0.0475 | 76.7207
6.5 | 1.2152 | 0.01692 | -0.044 | 71.8203
7 | 1.2463 | 0.01862 | -0.0405 | 66.9334
7.5 | 1.2749 | 0.02063 | -0.0371 | 61.7984
8 | 1.2975 | 0.02311 | -0.0336 | 56.1445
8.5 | 1.316 | 0.02604 | -0.0303 | 50.5376
9 | 1.3293 | 0.02949 | -0.0271 | 45.0763
9.5 | 1.3392 | 0.03348 | -0.0243 | 40
10 | 1.3471 | 0.03788 | -0.0219 | 35.5623
10.5 | 1.3531 | 0.04263 | -0.0198 | 31.7406
11 | 1.3563 | 0.0479 | -0.0182 | 28.3152
11.5 | 1.3583 | 0.05356 | -0.0171 | 25.3603
12 | 1.3585 | 0.05964 | -0.0164 | 22.7783
12.5 | 1.3572 | 0.06612 | -0.0161 | 20.5263
13 | 1.3563 | 0.07284 | -0.0163 | 18.6203
13.5 | 1.3496 | 0.08045 | -0.0172 | 16.7756
14 | 1.3429 | 0.08841 | -0.0187 | 15.1895
14.5 | 1.3381 | 0.09647 | -0.0206 | 13.8706
15 | 1.3328 | 0.10486 | -0.023 | 12.7103
15.5 | 1.3264 | 0.11366 | -0.026 | 11.6699
16 | 1.3184 | 0.12295 | -0.0297 | 10.7231
16.5 | 1.3085 | 0.13276 | -0.0342 | 9.8561
17 | 1.2994 | 0.14279 | -0.0392 | 9.1001

## 33. Re 750k Mach 0.00 (1)
BIGFOIL.COM POLAR EXPORT
NACA63-718 a=0.0
NACA63-718 a=0.0 |  |  |  | Cl Max: | 1.763 | at alpha= | 14.5 | deg
JavaFoil+Calcfoil stall+Eppler ext transition |  |  |  | L/D Max: | 102.942 | at alpha= | 7 | deg
Re: | 750000 |  |  | Cd Min: | 0.00747 | at alpha= | -2 | deg
Mach: | 0 |  |  | Cl=0 at alpha= | -3.5 | deg
|  |  |  | @ Cl=0.1, Cd= | 0.0095503
|  |  |  | @ Cl=0.4, Cd= | 0.0076744
|  |  |  | @ Cl=0.6, Cd= | 0.0078731
alpha (deg) | Cl | Cd | Cm | Cl/Cd
-20 | -0.61 | 0.1971 | -0.014 | -3.095
-19.5 | -0.626 | 0.18822 | -0.015 | -3.327
-19 | -0.641 | 0.17728 | -0.015 | -3.617
-18.5 | -0.656 | 0.16682 | -0.016 | -3.932
-18 | -0.67 | 0.15945 | -0.016 | -4.2
-17.5 | -0.682 | 0.15239 | -0.016 | -4.475
-17 | -0.693 | 0.14103 | -0.017 | -4.914
-16.5 | -0.703 | 0.13217 | -0.018 | -5.318
-16 | -0.711 | 0.12643 | -0.018 | -5.621
-15.5 | -0.716 | 0.11752 | -0.019 | -6.092
-15 | -0.719 | 0.1127 | -0.019 | -6.379
-14.5 | -0.719 | 0.10469 | -0.019 | -6.868
-14 | -0.716 | 0.09959 | -0.02 | -7.194
-13.5 | -0.711 | 0.09313 | -0.02 | -7.635
-13 | -0.702 | 0.08735 | -0.021 | -8.04
-12.5 | -0.69 | 0.08222 | -0.021 | -8.393
-12 | -0.676 | 0.07638 | -0.023 | -8.844
-11.5 | -0.656 | 0.07141 | -0.023 | -9.192
-11 | -0.637 | 0.06456 | -0.025 | -9.872
-10.5 | -0.611 | 0.06106 | -0.025 | -10.004
-10 | -0.656 | 0.02278 | -0.038 | -28.802
-9.5 | -0.647 | 0.01528 | -0.041 | -42.373
-9 | -0.611 | 0.01387 | -0.042 | -44.074
-8.5 | -0.569 | 0.01235 | -0.043 | -46.067
-8 | -0.528 | 0.01163 | -0.044 | -45.397
-7.5 | -0.475 | 0.01109 | -0.044 | -42.827
-7 | -0.42 | 0.01065 | -0.045 | -39.447
-6.5 | -0.363 | 0.01033 | -0.045 | -35.153
-6 | -0.304 | 0.01072 | -0.046 | -28.409
-5.5 | -0.245 | 0.01047 | -0.046 | -23.388
-5 | -0.184 | 0.01024 | -0.047 | -18.004
-4.5 | -0.123 | 0.01001 | -0.047 | -12.302
-4 | -0.062 | 0.00988 | -0.048 | -6.23
-3.5 | 0 | 0.0097 | -0.048 | 0.043
-3 | 0.063 | 0.00961 | -0.049 | 6.511
-2.5 | 0.125 | 0.00951 | -0.049 | 13.128
-2 | 0.188 | 0.00747 | -0.05 | 25.116
-1.5 | 0.25 | 0.00749 | -0.05 | 33.386
-1 | 0.312 | 0.00754 | -0.051 | 41.392
-0.5 | 0.375 | 0.00763 | -0.051 | 49.11
0 | 0.437 | 0.00774 | -0.052 | 56.444
0.5 | 0.497 | 0.00781 | -0.053 | 63.626
1 | 0.559 | 0.00797 | -0.053 | 70.154
1.5 | 0.614 | 0.00784 | -0.053 | 78.302
2 | 0.673 | 0.00845 | -0.053 | 79.678
2.5 | 0.731 | 0.00865 | -0.054 | 84.599
3 | 0.79 | 0.00885 | -0.054 | 89.24
3.5 | 0.848 | 0.00915 | -0.055 | 92.615
4 | 0.905 | 0.00948 | -0.055 | 95.509
4.5 | 0.963 | 0.00978 | -0.055 | 98.38
5 | 1.019 | 0.01014 | -0.056 | 100.503
5.5 | 1.075 | 0.01057 | -0.056 | 101.785
6 | 1.131 | 0.01103 | -0.057 | 102.53
6.5 | 1.186 | 0.01153 | -0.057 | 102.921
7 | 1.241 | 0.01205 | -0.058 | 102.942
7.5 | 1.294 | 0.01275 | -0.058 | 101.483
8 | 1.347 | 0.01352 | -0.058 | 99.636
8.5 | 1.398 | 0.01442 | -0.059 | 96.954
9 | 1.448 | 0.01546 | -0.059 | 93.648
9.5 | 1.494 | 0.01682 | -0.059 | 88.781
10 | 1.538 | 0.01822 | -0.06 | 84.4
10.5 | 1.58 | 0.01972 | -0.06 | 80.128
11 | 1.62 | 0.02144 | -0.06 | 75.567
11.5 | 1.656 | 0.02346 | -0.061 | 70.578
12 | 1.687 | 0.02708 | -0.061 | 62.273
12.5 | 1.712 | 0.03092 | -0.061 | 55.38
13 | 1.73 | 0.03812 | -0.061 | 45.395
13.5 | 1.748 | 0.04074 | -0.061 | 42.91
14 | 1.758 | 0.04353 | -0.062 | 40.389
14.5 | 1.763 | 0.0465 | -0.062 | 37.904
15 | 1.762 | 0.04938 | -0.062 | 35.685
15.5 | 1.755 | 0.05246 | -0.063 | 33.457
16 | 1.743 | 0.05603 | -0.063 | 31.098
16.5 | 1.725 | 0.05984 | -0.063 | 28.828
17 | 1.702 | 0.06383 | -0.063 | 26.665
17.5 | 1.674 | 0.06844 | -0.064 | 24.462
18 | 1.642 | 0.07329 | -0.064 | 22.403
18.5 | 1.605 | 0.07878 | -0.064 | 20.376
19 | 1.566 | 0.08426 | -0.064 | 18.584
19.5 | 1.524 | 0.08983 | -0.064 | 16.963

## 34. Re 750k Mach 0.00 (2)
BIGFOIL.COM POLAR EXPORT
NACA63-718 a=0.0
NACA63-718 a=0.0 |  |  |  | Cl Max: | 1.479 | at alpha= | 13.5 | deg
XFOIL ncrit=9 |  |  |  | L/D Max: | 122.552 | at alpha= | 7.5 | deg
Re: | 750000 |  |  | Cd Min: | 0.21648 | at alpha= | -20 | deg
Mach: | 0 |  |  | Cl=0 at alpha= | -3.6432 | deg
|  |  |  | @ Cl=0.1, Cd= | 0.0086856
|  |  |  | @ Cl=0.4, Cd= | 0.0078442
|  |  |  | @ Cl=0.6, Cd= | 0.0080934
alpha (deg) | Cl | Cd | Cm | Cl/Cd
-20 | -0.5131 | 0.21648 | 0.0198 | -2.3702
-19 | -0.4665 | 0.20546 | 0.0118 | -2.2705
-17 | -0.7961 | 0.07932 | -0.0519 | -10.0366
-16.5 | -0.8453 | 0.06327 | -0.0622 | -13.3602
-16 | -0.8759 | 0.05258 | -0.0681 | -16.6584
-15.5 | -0.8961 | 0.04458 | -0.0715 | -20.1009
-15 | -0.9048 | 0.03866 | -0.073 | -23.404
-14.5 | -0.9077 | 0.03388 | -0.0731 | -26.7916
-14 | -0.9014 | 0.03033 | -0.0722 | -29.7197
-13.5 | -0.8917 | 0.02732 | -0.0705 | -32.6391
-13 | -0.8766 | 0.02499 | -0.0681 | -35.078
-12.5 | -0.86 | 0.02298 | -0.0648 | -37.4238
-12 | -0.8408 | 0.0214 | -0.0608 | -39.2897
-11.5 | -0.8114 | 0.01978 | -0.058 | -41.0212
-11 | -0.7743 | 0.01837 | -0.0561 | -42.1502
-10.5 | -0.7316 | 0.01728 | -0.0547 | -42.338
-10 | -0.6872 | 0.01615 | -0.0535 | -42.5511
-9.5 | -0.6395 | 0.01527 | -0.0526 | -41.8795
-9 | -0.5883 | 0.01464 | -0.0522 | -40.1844
-8.5 | -0.5336 | 0.01437 | -0.0522 | -37.1329
-8 | -0.4787 | 0.01405 | -0.0523 | -34.0712
-7.5 | -0.4254 | 0.01356 | -0.0522 | -31.3717
-7 | -0.3701 | 0.01325 | -0.0523 | -27.9321
-6.5 | -0.3171 | 0.01265 | -0.0522 | -25.0672
-6 | -0.2613 | 0.01232 | -0.0523 | -21.2094
-5.5 | -0.2073 | 0.01178 | -0.0524 | -17.5976
-5 | -0.1515 | 0.01138 | -0.0525 | -13.3128
-4.5 | -0.0965 | 0.01087 | -0.0527 | -8.8776
-4 | -0.0401 | 0.01046 | -0.0529 | -3.8337
-3.5 | 0.0161 | 0.01008 | -0.0532 | 1.5972
-3 | 0.0691 | 0.00905 | -0.0535 | 7.6354
-2 | 0.1785 | 0.00776 | -0.0541 | 23.0026
-1.5 | 0.2366 | 0.00773 | -0.0546 | 30.608
-1 | 0.2951 | 0.00775 | -0.0552 | 38.0774
-0.5 | 0.3533 | 0.00778 | -0.0557 | 45.4113
0 | 0.4115 | 0.00786 | -0.0563 | 52.3537
0.5 | 0.4703 | 0.0079 | -0.057 | 59.5316
1 | 0.5282 | 0.00803 | -0.0576 | 65.7783
1.5 | 0.5865 | 0.00807 | -0.0583 | 72.6766
2 | 0.6441 | 0.00817 | -0.0588 | 78.8372
2.5 | 0.7014 | 0.00829 | -0.0594 | 84.608
3 | 0.7585 | 0.0084 | -0.0599 | 90.2976
3.5 | 0.8147 | 0.00856 | -0.0603 | 95.1752
4 | 0.8709 | 0.00867 | -0.0607 | 100.4498
4.5 | 0.9256 | 0.00888 | -0.0608 | 104.2342
5 | 0.9802 | 0.009 | -0.0609 | 108.9111
5.5 | 1.0317 | 0.00921 | -0.0605 | 112.0195
6 | 1.0817 | 0.00933 | -0.0597 | 115.9378
6.5 | 1.1318 | 0.00952 | -0.0589 | 118.8866
7 | 1.1971 | 0.00987 | -0.0618 | 121.2867
7.5 | 1.2488 | 0.01019 | -0.0619 | 122.5515
8 | 1.2971 | 0.01062 | -0.0614 | 122.1375
8.5 | 1.3418 | 0.01113 | -0.0604 | 120.5571
9 | 1.3814 | 0.01175 | -0.0586 | 117.566
9.5 | 1.4074 | 0.01255 | -0.0547 | 112.1434
10 | 1.4311 | 0.01368 | -0.0511 | 104.6126
10.5 | 1.4506 | 0.01525 | -0.0475 | 95.1213
11 | 1.4613 | 0.01752 | -0.0437 | 83.4075
11.5 | 1.4656 | 0.02044 | -0.0398 | 71.7025
12 | 1.4737 | 0.02341 | -0.0368 | 62.9517
12.5 | 1.4778 | 0.02684 | -0.0341 | 55.0596
13 | 1.4772 | 0.03087 | -0.0315 | 47.8523
13.5 | 1.479 | 0.03507 | -0.0296 | 42.1728
14 | 1.4774 | 0.03984 | -0.0281 | 37.0833
14.5 | 1.4718 | 0.04526 | -0.0269 | 32.5188
15 | 1.4705 | 0.05054 | -0.0262 | 29.0958
15.5 | 1.4684 | 0.05614 | -0.026 | 26.156
16 | 1.4653 | 0.06205 | -0.0261 | 23.6148
16.5 | 1.4617 | 0.0683 | -0.0265 | 21.4012
17 | 1.4568 | 0.07492 | -0.0274 | 19.4447
17.5 | 1.4491 | 0.08216 | -0.0287 | 17.6375
18 | 1.4404 | 0.08975 | -0.0304 | 16.049
18.5 | 1.4312 | 0.09768 | -0.0326 | 14.6519

## 35. Re 750k Mach 0.10 (1)
BIGFOIL.COM POLAR EXPORT
NACA63-718 a=0.0
NACA63-718 a=0.0 |  |  |  | Cl Max: | 1.759 | at alpha= | 14.5 | deg
JavaFoil+Calcfoil stall+Eppler ext transition |  |  |  | L/D Max: | 102.325 | at alpha= | 6.5 | deg
Re: | 750000 |  |  | Cd Min: | 0.00748 | at alpha= | -2 | deg
Mach: | 0.1 |  |  | Cl=0 at alpha= | -3.5 | deg
|  |  |  | @ Cl=0.1, Cd= | 0.0095563
|  |  |  | @ Cl=0.4, Cd= | 0.0076819
|  |  |  | @ Cl=0.6, Cd= | 0.0082296
alpha (deg) | Cl | Cd | Cm | Cl/Cd
-19 | -0.593 | 0.18083 | -0.014 | -3.279
-18.5 | -0.611 | 0.17441 | -0.015 | -3.503
-18 | -0.628 | 0.16142 | -0.015 | -3.888
-17.5 | -0.643 | 0.15627 | -0.016 | -4.117
-17 | -0.658 | 0.14444 | -0.017 | -4.555
-16.5 | -0.671 | 0.13527 | -0.017 | -4.961
-16 | -0.682 | 0.12844 | -0.018 | -5.312
-15.5 | -0.691 | 0.12082 | -0.018 | -5.718
-15 | -0.697 | 0.11512 | -0.019 | -6.055
-14.5 | -0.7 | 0.10722 | -0.019 | -6.533
-14 | -0.701 | 0.10022 | -0.02 | -6.992
-13.5 | -0.698 | 0.09466 | -0.02 | -7.371
-13 | -0.692 | 0.08875 | -0.021 | -7.792
-12.5 | -0.682 | 0.08296 | -0.021 | -8.219
-12 | -0.668 | 0.07784 | -0.022 | -8.586
-11.5 | -0.652 | 0.07225 | -0.023 | -9.02
-11 | -0.633 | 0.06582 | -0.025 | -9.621
-10.5 | -0.607 | 0.06263 | -0.025 | -9.696
-10 | -0.652 | 0.02394 | -0.038 | -27.239
-9.5 | -0.645 | 0.01573 | -0.041 | -41.04
-9 | -0.611 | 0.01409 | -0.042 | -43.366
-8.5 | -0.569 | 0.01252 | -0.043 | -45.5
-8 | -0.529 | 0.0117 | -0.044 | -45.264
-7.5 | -0.477 | 0.01115 | -0.044 | -42.776
-7 | -0.422 | 0.01071 | -0.045 | -39.373
-6.5 | -0.365 | 0.01038 | -0.045 | -35.139
-6 | -0.306 | 0.01076 | -0.046 | -28.431
-5.5 | -0.246 | 0.0105 | -0.046 | -23.418
-5 | -0.185 | 0.01027 | -0.047 | -18.032
-4.5 | -0.124 | 0.01003 | -0.047 | -12.341
-4 | -0.062 | 0.0099 | -0.048 | -6.249
-3.5 | 0 | 0.00972 | -0.048 | 0.043
-3 | 0.063 | 0.00961 | -0.049 | 6.542
-2.5 | 0.125 | 0.00952 | -0.05 | 13.174
-2 | 0.189 | 0.00748 | -0.05 | 25.21
-1.5 | 0.251 | 0.0075 | -0.051 | 33.488
-1 | 0.314 | 0.00758 | -0.051 | 41.382
-0.5 | 0.376 | 0.00764 | -0.052 | 49.281
0 | 0.439 | 0.00775 | -0.052 | 56.669
0.5 | 0.5 | 0.00782 | -0.053 | 63.893
1 | 0.562 | 0.00805 | -0.053 | 69.791
1.5 | 0.617 | 0.00831 | -0.053 | 74.251
2 | 0.676 | 0.0085 | -0.054 | 79.511
2.5 | 0.735 | 0.00869 | -0.054 | 84.521
3 | 0.793 | 0.00891 | -0.054 | 89.033
3.5 | 0.851 | 0.00923 | -0.055 | 92.288
4 | 0.909 | 0.00955 | -0.055 | 95.187
4.5 | 0.967 | 0.00989 | -0.056 | 97.771
5 | 1.023 | 0.01023 | -0.056 | 99.998
5.5 | 1.08 | 0.01066 | -0.057 | 101.279
6 | 1.136 | 0.01114 | -0.057 | 101.986
6.5 | 1.191 | 0.01164 | -0.057 | 102.325
7 | 1.246 | 0.01218 | -0.058 | 102.248
7.5 | 1.299 | 0.01292 | -0.058 | 100.6
8 | 1.352 | 0.01367 | -0.059 | 98.883
8.5 | 1.404 | 0.01462 | -0.059 | 96.025
9 | 1.453 | 0.01569 | -0.059 | 92.638
9.5 | 1.499 | 0.01713 | -0.06 | 87.509
10 | 1.543 | 0.01853 | -0.06 | 83.311
10.5 | 1.586 | 0.02007 | -0.06 | 79.015
11 | 1.625 | 0.02181 | -0.061 | 74.477
11.5 | 1.66 | 0.024 | -0.061 | 69.184
12 | 1.69 | 0.02765 | -0.061 | 61.148
12.5 | 1.708 | 0.03651 | -0.061 | 46.771
13 | 1.732 | 0.03879 | -0.061 | 44.651
13.5 | 1.749 | 0.04162 | -0.062 | 42.016
14 | 1.757 | 0.04443 | -0.062 | 39.537
14.5 | 1.759 | 0.04745 | -0.062 | 37.061
15 | 1.755 | 0.05029 | -0.063 | 34.898
15.5 | 1.745 | 0.05371 | -0.063 | 32.486
16 | 1.729 | 0.05754 | -0.063 | 30.041
16.5 | 1.707 | 0.06144 | -0.063 | 27.782
17 | 1.679 | 0.0657 | -0.064 | 25.556
17.5 | 1.646 | 0.07049 | -0.064 | 23.356
18 | 1.609 | 0.07555 | -0.064 | 21.293
18.5 | 1.567 | 0.08161 | -0.064 | 19.197
19 | 1.522 | 0.08759 | -0.064 | 17.371
19.5 | 1.474 | 0.09385 | -0.064 | 15.705

## 36. Re 750k Mach 0.10 (2)
BIGFOIL.COM POLAR EXPORT
NACA63-718 a=0.0
NACA63-718 a=0.0 |  |  |  | Cl Max: | 1.4743 | at alpha= | 13 | deg
XFOIL ncrit=9 |  |  |  | L/D Max: | 121.736 | at alpha= | 7.5 | deg
Re: | 750000 |  |  | Cd Min: | 0.09284 | at alpha= | 18 | deg
Mach: | 0.1 |  |  | Cl=0 at alpha= | -3.6464 | deg
|  |  |  | @ Cl=0.1, Cd= | 0.0084901
|  |  |  | @ Cl=0.4, Cd= | 0.0078729
|  |  |  | @ Cl=0.6, Cd= | 0.0081301
alpha (deg) | Cl | Cd | Cm | Cl/Cd
-16.5 | -0.7832 | 0.07558 | -0.0546 | -10.3625
-16 | -0.8283 | 0.06038 | -0.0645 | -13.7181
-15.5 | -0.8575 | 0.05013 | -0.0702 | -17.1055
-15 | -0.8738 | 0.04273 | -0.0732 | -20.4493
-14.5 | -0.8836 | 0.03685 | -0.0744 | -23.9783
-14 | -0.8824 | 0.03257 | -0.0741 | -27.0924
-13.5 | -0.8769 | 0.02899 | -0.0728 | -30.2484
-13 | -0.8646 | 0.02627 | -0.0707 | -32.9121
-12.5 | -0.8505 | 0.02395 | -0.0677 | -35.5115
-12 | -0.8337 | 0.02205 | -0.0637 | -37.8095
-11.5 | -0.8061 | 0.02062 | -0.0604 | -39.0931
-11 | -0.7748 | 0.01885 | -0.0578 | -41.1034
-10.5 | -0.7332 | 0.01765 | -0.0562 | -41.5411
-10 | -0.6888 | 0.01652 | -0.0548 | -41.6949
-9.5 | -0.6417 | 0.01555 | -0.0538 | -41.2669
-9 | -0.5917 | 0.01477 | -0.0531 | -40.0609
-8.5 | -0.5372 | 0.0144 | -0.053 | -37.3056
-8 | -0.4818 | 0.01411 | -0.053 | -34.146
-7.5 | -0.4276 | 0.01364 | -0.0529 | -31.349
-7 | -0.3722 | 0.01332 | -0.0529 | -27.9429
-6.5 | -0.3186 | 0.01272 | -0.0527 | -25.0472
-6 | -0.2627 | 0.01238 | -0.0528 | -21.2197
-5.5 | -0.2082 | 0.01183 | -0.0529 | -17.5993
-5 | -0.1518 | 0.01148 | -0.053 | -13.223
-4.5 | -0.0968 | 0.01091 | -0.0531 | -8.8726
-4 | -0.0401 | 0.01051 | -0.0533 | -3.8154
-3.5 | 0.0166 | 0.01014 | -0.0536 | 1.6371
-3 | 0.0705 | 0.00919 | -0.0539 | 7.6714
-2.5 | 0.1215 | 0.00798 | -0.054 | 15.2256
-2 | 0.1798 | 0.00779 | -0.0545 | 23.0809
-1.5 | 0.2381 | 0.00777 | -0.055 | 30.6435
-1 | 0.2972 | 0.00778 | -0.0556 | 38.2005
-0.5 | 0.3557 | 0.00782 | -0.056 | 45.4859
0 | 0.4143 | 0.00789 | -0.0566 | 52.5095
0.5 | 0.4734 | 0.00794 | -0.0573 | 59.6222
1 | 0.5316 | 0.00807 | -0.0579 | 65.8736
1.5 | 0.5903 | 0.00811 | -0.0586 | 72.7867
2 | 0.6481 | 0.00823 | -0.0591 | 78.7485
2.5 | 0.706 | 0.00833 | -0.0597 | 84.7539
3 | 0.7632 | 0.00845 | -0.0601 | 90.3195
3.5 | 0.82 | 0.00861 | -0.0605 | 95.2381
4 | 0.8763 | 0.00873 | -0.0609 | 100.378
4.5 | 0.9315 | 0.00893 | -0.061 | 104.3113
5 | 0.9863 | 0.00907 | -0.0611 | 108.7431
5.5 | 1.0382 | 0.00927 | -0.0606 | 111.9957
6 | 1.0882 | 0.00942 | -0.0597 | 115.5202
6.5 | 1.1384 | 0.0096 | -0.0589 | 118.5833
7 | 1.2036 | 0.00998 | -0.0617 | 120.6012
7.5 | 1.2551 | 0.01031 | -0.0617 | 121.7362
8 | 1.3034 | 0.01075 | -0.0611 | 121.2465
8.5 | 1.3475 | 0.01128 | -0.0599 | 119.4592
9 | 1.3841 | 0.01192 | -0.0574 | 116.1158
9.5 | 1.4086 | 0.01283 | -0.0533 | 109.7896
10 | 1.4321 | 0.01408 | -0.0498 | 101.7116
10.5 | 1.4499 | 0.01582 | -0.0462 | 91.6498
11 | 1.4619 | 0.01812 | -0.0425 | 80.6788
11.5 | 1.4641 | 0.02127 | -0.0386 | 68.834
12 | 1.4716 | 0.02436 | -0.0357 | 60.4105
12.5 | 1.4736 | 0.02803 | -0.0329 | 52.5722
13 | 1.4743 | 0.03211 | -0.0305 | 45.914
13.5 | 1.4743 | 0.03657 | -0.0287 | 40.3145
14 | 1.4718 | 0.04153 | -0.0272 | 35.4394
14.5 | 1.4666 | 0.04705 | -0.0262 | 31.1711
15 | 1.4659 | 0.05236 | -0.0256 | 27.9966
15.5 | 1.4627 | 0.05819 | -0.0254 | 25.1366
16 | 1.4581 | 0.06441 | -0.0257 | 22.6378
16.5 | 1.454 | 0.07081 | -0.0263 | 20.5338
17 | 1.4492 | 0.07754 | -0.0273 | 18.6897
17.5 | 1.4399 | 0.08509 | -0.0287 | 16.9221
18 | 1.4313 | 0.09284 | -0.0306 | 15.4168

## 37. Re 750k Mach 0.25 (1)
BIGFOIL.COM POLAR EXPORT
NACA63-718 a=0.0
NACA63-718 a=0.0 |  |  |  | Cl Max: | 1.741 | at alpha= | 13.5 | deg
JavaFoil+Calcfoil stall+Eppler ext transition |  |  |  | L/D Max: | 98.795 | at alpha= | 6.5 | deg
Re: | 750000 |  |  | Cd Min: | 0.00755 | at alpha= | -2 | deg
Mach: | 0.25 |  |  | Cl=0 at alpha= | -3.5 | deg
|  |  |  | @ Cl=0.1, Cd= | 0.0096798
|  |  |  | @ Cl=0.4, Cd= | 0.0078262
|  |  |  | @ Cl=0.6, Cd= | 0.0084682
alpha (deg) | Cl | Cd | Cm | Cl/Cd
-17 | -0.329 | 0.16563 | -0.016 | -1.986
-16.5 | -0.379 | 0.15531 | -0.015 | -2.439
-16 | -0.424 | 0.14751 | -0.015 | -2.877
-15.5 | -0.465 | 0.1391 | -0.013 | -3.343
-15 | -0.502 | 0.1338 | -0.014 | -3.75
-14.5 | -0.534 | 0.12476 | -0.014 | -4.278
-14 | -0.561 | 0.11407 | -0.016 | -4.921
-13.5 | -0.584 | 0.10492 | -0.018 | -5.562
-13 | -0.6 | 0.09834 | -0.019 | -6.096
-12.5 | -0.609 | 0.09035 | -0.02 | -6.743
-12 | -0.612 | 0.08463 | -0.02 | -7.236
-11.5 | -0.61 | 0.07909 | -0.021 | -7.707
-11 | -0.6 | 0.07312 | -0.022 | -8.212
-10.5 | -0.586 | 0.06742 | -0.023 | -8.692
-10 | -0.567 | 0.06193 | -0.025 | -9.156
-9.5 | -0.548 | 0.05322 | -0.028 | -10.299
-9 | -0.597 | 0.01725 | -0.042 | -34.582
-8.5 | -0.569 | 0.01425 | -0.043 | -39.895
-8 | -0.527 | 0.01251 | -0.044 | -42.12
-7.5 | -0.481 | 0.01317 | -0.045 | -36.519
-7 | -0.43 | 0.01105 | -0.046 | -38.948
-6.5 | -0.373 | 0.01065 | -0.047 | -34.994
-6 | -0.313 | 0.01022 | -0.047 | -30.64
-5.5 | -0.252 | 0.0107 | -0.048 | -23.556
-5 | -0.19 | 0.01045 | -0.048 | -18.185
-4.5 | -0.127 | 0.01017 | -0.049 | -12.494
-4 | -0.064 | 0.01004 | -0.049 | -6.326
-3.5 | 0 | 0.00991 | -0.05 | 0.043
-3 | 0.065 | 0.00974 | -0.05 | 6.627
-2.5 | 0.129 | 0.00963 | -0.051 | 13.388
-2 | 0.194 | 0.00755 | -0.051 | 25.669
-1.5 | 0.258 | 0.00765 | -0.052 | 33.758
-1 | 0.323 | 0.0077 | -0.053 | 41.894
-0.5 | 0.387 | 0.00781 | -0.053 | 49.512
0 | 0.451 | 0.00789 | -0.054 | 57.179
0.5 | 0.509 | 0.00789 | -0.054 | 64.526
1 | 0.57 | 0.00836 | -0.054 | 68.118
1.5 | 0.631 | 0.00858 | -0.055 | 73.497
2 | 0.691 | 0.00876 | -0.055 | 78.899
2.5 | 0.752 | 0.009 | -0.055 | 83.527
3 | 0.812 | 0.00925 | -0.056 | 87.758
3.5 | 0.871 | 0.00962 | -0.056 | 90.596
4 | 0.931 | 0.00996 | -0.057 | 93.381
4.5 | 0.989 | 0.01034 | -0.057 | 95.633
5 | 1.047 | 0.01074 | -0.057 | 97.481
5.5 | 1.105 | 0.01122 | -0.058 | 98.449
6 | 1.162 | 0.01177 | -0.058 | 98.718
6.5 | 1.219 | 0.01233 | -0.059 | 98.795
7 | 1.274 | 0.013 | -0.059 | 98.038
7.5 | 1.328 | 0.01381 | -0.06 | 96.202
8 | 1.382 | 0.01468 | -0.06 | 94.158
8.5 | 1.434 | 0.01578 | -0.06 | 90.875
9 | 1.483 | 0.01714 | -0.061 | 86.569
9.5 | 1.529 | 0.01873 | -0.061 | 81.631
10 | 1.572 | 0.0203 | -0.061 | 77.471
10.5 | 1.614 | 0.02207 | -0.062 | 73.109
11 | 1.65 | 0.02417 | -0.062 | 68.278
11.5 | 1.68 | 0.02763 | -0.062 | 60.824
12 | 1.707 | 0.03171 | -0.062 | 53.823
12.5 | 1.72 | 0.04016 | -0.062 | 42.83
13 | 1.736 | 0.04347 | -0.063 | 39.928
13.5 | 1.741 | 0.04639 | -0.063 | 37.534
14 | 1.734 | 0.04968 | -0.063 | 34.911
14.5 | 1.718 | 0.0534 | -0.063 | 32.163
15 | 1.691 | 0.05755 | -0.064 | 29.392
15.5 | 1.655 | 0.06175 | -0.064 | 26.803
16 | 1.608 | 0.06676 | -0.064 | 24.086
16.5 | 1.551 | 0.07251 | -0.064 | 21.386
17 | 1.484 | 0.07924 | -0.064 | 18.728
17.5 | 1.409 | 0.08533 | -0.064 | 16.517
18 | 1.326 | 0.09359 | -0.064 | 14.163
18.5 | 1.231 | 0.10704 | -0.064 | 11.496

## 38. Re 750k Mach 0.25 (2)
BIGFOIL.COM POLAR EXPORT
NACA63-718 a=0.0
NACA63-718 a=0.0 |  |  |  | Cl Max: | 1.4569 | at alpha= | 11.5 | deg
XFOIL ncrit=9 |  |  |  | L/D Max: | 117.897 | at alpha= | 7 | deg
Re: | 750000 |  |  | Cd Min: | 0.18293 | at alpha= | -17 | deg
Mach: | 0.25 |  |  | Cl=0 at alpha= | -3.6638 | deg
|  |  |  | @ Cl=0.1, Cd= | 0.0090489
|  |  |  | @ Cl=0.4, Cd= | 0.0080307
|  |  |  | @ Cl=0.6, Cd= | 0.0083116
alpha (deg) | Cl | Cd | Cm | Cl/Cd
-17 | -0.4049 | 0.18293 | -0.0009 | -2.2134
-16.5 | -0.3862 | 0.17657 | -0.0046 | -2.1872
-16 | -0.3692 | 0.16968 | -0.0084 | -2.1759
-14.5 | -0.5759 | 0.08855 | -0.0484 | -6.5037
-14 | -0.6751 | 0.06042 | -0.0674 | -11.1735
-13.5 | -0.7209 | 0.04754 | -0.0757 | -15.1641
-13 | -0.7458 | 0.03927 | -0.0791 | -18.9916
-12.5 | -0.7624 | 0.03304 | -0.0795 | -23.0751
-12 | -0.7679 | 0.02845 | -0.0778 | -26.9912
-11.5 | -0.7627 | 0.02505 | -0.0746 | -30.4471
-11 | -0.7496 | 0.02259 | -0.0701 | -33.1828
-10.5 | -0.7312 | 0.02032 | -0.0656 | -35.9843
-10 | -0.6936 | 0.01873 | -0.0629 | -37.0315
-9.5 | -0.6504 | 0.01726 | -0.0608 | -37.6825
-9 | -0.6043 | 0.016 | -0.059 | -37.7687
-8.5 | -0.5528 | 0.01508 | -0.0578 | -36.6578
-8 | -0.4973 | 0.01454 | -0.0571 | -34.2022
-7.5 | -0.4394 | 0.01417 | -0.0568 | -31.0092
-7 | -0.3826 | 0.01375 | -0.0565 | -27.8255
-6.5 | -0.3246 | 0.01338 | -0.0562 | -24.2601
-6 | -0.2692 | 0.01276 | -0.0559 | -21.0972
-5.5 | -0.2127 | 0.01218 | -0.0556 | -17.4631
-5 | -0.155 | 0.0118 | -0.0556 | -13.1356
-4.5 | -0.098 | 0.01117 | -0.0555 | -8.7735
-4 | -0.0396 | 0.01085 | -0.0555 | -3.6498
-3.5 | 0.0193 | 0.01038 | -0.0558 | 1.8593
-3 | 0.0764 | 0.0098 | -0.0559 | 7.7959
-2.5 | 0.1273 | 0.00818 | -0.0559 | 15.5623
-2 | 0.1867 | 0.00796 | -0.0563 | 23.4548
-1.5 | 0.2474 | 0.00794 | -0.0568 | 31.1587
-1 | 0.3082 | 0.00793 | -0.0573 | 38.8651
-0.5 | 0.3684 | 0.00801 | -0.0577 | 45.9925
0 | 0.4295 | 0.00805 | -0.0583 | 53.354
0.5 | 0.4899 | 0.00817 | -0.0589 | 59.9633
1 | 0.5508 | 0.00823 | -0.0596 | 66.9259
1.5 | 0.6111 | 0.00833 | -0.0602 | 73.3613
2 | 0.671 | 0.00847 | -0.0607 | 79.2208
2.5 | 0.7308 | 0.00858 | -0.0612 | 85.1748
3 | 0.7896 | 0.00877 | -0.0616 | 90.0342
3.5 | 0.8486 | 0.00889 | -0.0619 | 95.4556
4 | 0.9059 | 0.00912 | -0.062 | 99.3311
4.5 | 0.9633 | 0.00925 | -0.0621 | 104.1405
5 | 1.0184 | 0.0095 | -0.0618 | 107.2
5.5 | 1.073 | 0.00968 | -0.0613 | 110.8471
6 | 1.123 | 0.00992 | -0.0599 | 113.2056
6.5 | 1.1722 | 0.01013 | -0.0583 | 115.7157
7 | 1.2391 | 0.01051 | -0.0608 | 117.8972
7.5 | 1.2879 | 0.011 | -0.0598 | 117.0818
8 | 1.3301 | 0.0116 | -0.0577 | 114.6638
8.5 | 1.3578 | 0.01242 | -0.0534 | 109.3237
9 | 1.3849 | 0.01357 | -0.0498 | 102.056
9.5 | 1.4106 | 0.01502 | -0.0465 | 93.9148
10 | 1.4321 | 0.01687 | -0.0432 | 84.8903
10.5 | 1.4471 | 0.01927 | -0.0397 | 75.096
11 | 1.4547 | 0.02232 | -0.0362 | 65.1747
11.5 | 1.4569 | 0.02597 | -0.0329 | 56.0993
12 | 1.4527 | 0.03035 | -0.0298 | 47.8649
12.5 | 1.4544 | 0.03469 | -0.0276 | 41.9256
13 | 1.4508 | 0.03976 | -0.0258 | 36.4889
13.5 | 1.4472 | 0.04514 | -0.0244 | 32.0603
14 | 1.4451 | 0.05063 | -0.0235 | 28.5424
14.5 | 1.4392 | 0.05681 | -0.0231 | 25.3336
15 | 1.4344 | 0.0631 | -0.0231 | 22.7322
15.5 | 1.4285 | 0.0698 | -0.0236 | 20.4656
16 | 1.4221 | 0.07684 | -0.0244 | 18.5073
16.5 | 1.4165 | 0.08405 | -0.0257 | 16.8531

## 39. Re 750k Mach 0.50 (1)
BIGFOIL.COM POLAR EXPORT
NACA63-718 a=0.0
NACA63-718 a=0.0 |  |  |  | Cl Max: | 1.673 | at alpha= | 10.5 | deg
JavaFoil+Calcfoil stall+Eppler ext transition |  |  |  | L/D Max: | 85.613 | at alpha= | 5.5 | deg
Re: | 750000 |  |  | Cd Min: | 0.00767 | at alpha= | -1.5 | deg
Mach: | 0.5 |  |  | Cl=0 at alpha= | -3.5 | deg
|  |  |  | @ Cl=0.1, Cd= | 0.010401
|  |  |  | @ Cl=0.4, Cd= | 0.0085713
|  |  |  | @ Cl=0.6, Cd= | 0.0095075
alpha (deg) | Cl | Cd | Cm | Cl/Cd
-20 | -0.951 | 0.20778 | -0.022 | -4.577
-19.5 | -0.922 | 0.20592 | -0.022 | -4.48
-19 | -0.894 | 0.20116 | -0.022 | -4.446
-18.5 | -0.866 | 0.19626 | -0.022 | -4.411
-18 | -0.835 | 0.18885 | -0.021 | -4.423
-17.5 | -0.807 | 0.18199 | -0.022 | -4.432
-17 | -0.778 | 0.17841 | -0.022 | -4.361
-16.5 | -0.75 | 0.17424 | -0.022 | -4.302
-16 | -0.721 | 0.1678 | -0.022 | -4.297
-15.5 | -0.692 | 0.15444 | -0.022 | -4.478
-15 | -0.662 | 0.14842 | -0.021 | -4.462
-14.5 | -0.634 | 0.14425 | -0.021 | -4.392
-14 | -0.605 | 0.14439 | -0.021 | -4.189
-13.5 | -0.576 | 0.14064 | -0.022 | -4.097
-13 | -0.548 | 0.13716 | -0.022 | -3.992
-12.5 | -0.519 | 0.12766 | -0.022 | -4.062
-12 | -0.489 | 0.11926 | -0.021 | -4.1
-11.5 | -0.46 | 0.11448 | -0.021 | -4.021
-11 | -0.432 | 0.11285 | -0.021 | -3.824
-10.5 | -0.403 | 0.10377 | -0.021 | -3.882
-10 | -0.373 | 0.10057 | -0.02 | -3.713
-9.5 | -0.344 | 0.09096 | -0.018 | -3.786
-9 | -0.316 | 0.0877 | -0.017 | -3.598
-8.5 | -0.287 | 0.08185 | -0.017 | -3.504
-8 | -0.329 | 0.06497 | -0.015 | -5.058
-7.5 | -0.383 | 0.05314 | -0.025 | -7.209
-7 | -0.364 | 0.04624 | -0.029 | -7.878
-6.5 | -0.389 | 0.01358 | -0.051 | -28.646
-6 | -0.335 | 0.01171 | -0.052 | -28.646
-5.5 | -0.277 | 0.01218 | -0.053 | -22.751
-5 | -0.21 | 0.01146 | -0.054 | -18.329
-4.5 | -0.141 | 0.01105 | -0.055 | -12.773
-4 | -0.071 | 0.0108 | -0.055 | -6.543
-3.5 | 0 | 0.01063 | -0.056 | 0.045
-3 | 0.072 | 0.01044 | -0.056 | 6.898
-2.5 | 0.144 | 0.01034 | -0.057 | 13.914
-2 | 0.217 | 0.01015 | -0.057 | 21.336
-1.5 | 0.289 | 0.00767 | -0.057 | 37.615
-1 | 0.361 | 0.00849 | -0.058 | 42.469
-0.5 | 0.433 | 0.00864 | -0.058 | 50.093
0 | 0.493 | 0.00909 | -0.059 | 54.246
0.5 | 0.559 | 0.00933 | -0.059 | 59.894
1 | 0.626 | 0.00962 | -0.06 | 65.123
1.5 | 0.694 | 0.00989 | -0.06 | 70.143
2 | 0.761 | 0.01019 | -0.061 | 74.622
2.5 | 0.827 | 0.01062 | -0.061 | 77.876
3 | 0.893 | 0.01107 | -0.061 | 80.667
3.5 | 0.958 | 0.01154 | -0.062 | 82.999
4 | 1.023 | 0.0121 | -0.062 | 84.553
4.5 | 1.087 | 0.01271 | -0.063 | 85.456
5 | 1.15 | 0.01344 | -0.063 | 85.536
5.5 | 1.212 | 0.01416 | -0.064 | 85.613
6 | 1.274 | 0.01506 | -0.064 | 84.585
6.5 | 1.334 | 0.01612 | -0.065 | 82.719
7 | 1.392 | 0.01734 | -0.065 | 80.304
7.5 | 1.449 | 0.01888 | -0.065 | 76.757
8 | 1.502 | 0.02086 | -0.066 | 72.028
8.5 | 1.554 | 0.02311 | -0.066 | 67.244
9 | 1.599 | 0.02553 | -0.066 | 62.635
9.5 | 1.635 | 0.02834 | -0.067 | 57.671
10 | 1.66 | 0.03257 | -0.067 | 50.969
10.5 | 1.673 | 0.03867 | -0.067 | 43.248
11 | 1.655 | 0.05164 | -0.067 | 32.037
11.5 | 1.61 | 0.05802 | -0.067 | 27.745
12 | 1.485 | 0.06603 | -0.067 | 22.49
12.5 | 0.89 | 0.11877 | -0.022 | 7.495
13 | 0.918 | 0.12625 | -0.028 | 7.269
13.5 | 0.945 | 0.1353 | -0.031 | 6.985
14 | 0.973 | 0.14685 | -0.035 | 6.628
14.5 | 1.001 | 0.15276 | -0.037 | 6.553
15 | 1.029 | 0.16376 | -0.039 | 6.284
15.5 | 1.058 | 0.16957 | -0.042 | 6.241

## 40. Re 750k Mach 0.50 (2)
BIGFOIL.COM POLAR EXPORT
NACA63-718 a=0.0
NACA63-718 a=0.0 |  |  |  | Cl Max: | 1.3808 | at alpha= | 11 | deg
XFOIL ncrit=9 |  |  |  | L/D Max: | 94.89 | at alpha= | 5 | deg
Re: | 750000 |  |  | Cd Min: | 0.24484 | at alpha= | -20 | deg
Mach: | 0.5 |  |  | Cl=0 at alpha= | -3.742 | deg
|  |  |  | @ Cl=0.1, Cd= | 0.011075
|  |  |  | @ Cl=0.4, Cd= | 0.0088459
|  |  |  | @ Cl=0.6, Cd= | 0.0092435
alpha (deg) | Cl | Cd | Cm | Cl/Cd
-20 | -0.5419 | 0.24484 | 0.0314 | -2.2133
-19.5 | -0.5182 | 0.23788 | 0.0271 | -2.1784
-19 | -0.4944 | 0.23061 | 0.0225 | -2.1439
-18.5 | -0.4711 | 0.22303 | 0.0178 | -2.1123
-18 | -0.451 | 0.21403 | 0.012 | -2.1072
-17.5 | -0.4288 | 0.20583 | 0.0071 | -2.0833
-17 | -0.4026 | 0.19933 | 0.0034 | -2.0198
-16.5 | -0.3791 | 0.19194 | -0.0012 | -1.9751
-16 | -0.3629 | 0.18251 | -0.0073 | -1.9884
-15.5 | -0.3428 | 0.17407 | -0.0121 | -1.9693
-15 | -0.3162 | 0.16758 | -0.0153 | -1.8869
-14.5 | -0.2934 | 0.16049 | -0.0195 | -1.8282
-14 | -0.2826 | 0.15054 | -0.0258 | -1.8772
-13.5 | -0.2694 | 0.1398 | -0.0301 | -1.927
-13 | -0.2539 | 0.13148 | -0.0345 | -1.9311
-12.5 | -0.242 | 0.1226 | -0.0393 | -1.9739
-12 | -0.2332 | 0.11338 | -0.0443 | -2.0568
-11.5 | -0.237 | 0.10208 | -0.0504 | -2.3217
-11 | -0.2519 | 0.08966 | -0.0576 | -2.8095
-10.5 | -0.2657 | 0.07846 | -0.0646 | -3.3864
-10 | -0.2736 | 0.06838 | -0.0714 | -4.0012
-9.5 | -0.3135 | 0.05231 | -0.084 | -5.9931
-9 | -0.355 | 0.04129 | -0.0912 | -8.5977
-8.5 | -0.3908 | 0.03336 | -0.0927 | -11.7146
-8 | -0.4298 | 0.0265 | -0.0883 | -16.2189
-7.5 | -0.4321 | 0.02159 | -0.0823 | -20.0139
-7 | -0.4017 | 0.01754 | -0.0776 | -22.9019
-6.5 | -0.3477 | 0.0159 | -0.0743 | -21.8679
-6 | -0.2856 | 0.01498 | -0.0721 | -19.0654
-5.5 | -0.2226 | 0.01425 | -0.0703 | -15.6211
-5 | -0.1596 | 0.0135 | -0.0688 | -11.8222
-4.5 | -0.0964 | 0.01279 | -0.0675 | -7.5371
-4 | -0.034 | 0.01203 | -0.0663 | -2.8263
-3.5 | 0.0319 | 0.01151 | -0.0657 | 2.7715
-3 | 0.0982 | 0.01109 | -0.0653 | 8.8548
-2.5 | 0.1642 | 0.01053 | -0.0651 | 15.5935
-2 | 0.2188 | 0.00885 | -0.0644 | 24.7232
-1.5 | 0.2877 | 0.00872 | -0.0646 | 32.9931
-1 | 0.357 | 0.00879 | -0.0648 | 40.6143
-0.5 | 0.4262 | 0.00888 | -0.0651 | 47.9955
0 | 0.495 | 0.00899 | -0.0654 | 55.0612
0.5 | 0.5639 | 0.00917 | -0.0658 | 61.494
1 | 0.6327 | 0.00931 | -0.0662 | 67.9592
1.5 | 0.7003 | 0.00956 | -0.0663 | 73.2531
2 | 0.7675 | 0.00975 | -0.0664 | 78.7179
2.5 | 0.8331 | 0.01003 | -0.0662 | 83.0608
3 | 0.8978 | 0.01028 | -0.0657 | 87.3346
3.5 | 0.9602 | 0.01062 | -0.0648 | 90.4143
4 | 1.0203 | 0.01095 | -0.0635 | 93.1781
4.5 | 1.0755 | 0.01138 | -0.0613 | 94.5079
5 | 1.1216 | 0.01182 | -0.0576 | 94.89
5.5 | 1.1556 | 0.01252 | -0.0522 | 92.3003
6 | 1.185 | 0.01337 | -0.0464 | 88.6313
6.5 | 1.2426 | 0.01463 | -0.0466 | 84.9351
7 | 1.2777 | 0.01628 | -0.0435 | 78.4828
7.5 | 1.3072 | 0.01834 | -0.04 | 71.2759
8 | 1.3321 | 0.02079 | -0.0365 | 64.0741
8.5 | 1.3499 | 0.02379 | -0.0329 | 56.7423
9 | 1.3617 | 0.02733 | -0.0294 | 49.8244
9.5 | 1.368 | 0.0315 | -0.0262 | 43.4286
10 | 1.3735 | 0.03602 | -0.0235 | 38.1316
10.5 | 1.3777 | 0.04091 | -0.0212 | 33.6764
11 | 1.3808 | 0.04613 | -0.0194 | 29.9328
11.5 | 1.3799 | 0.05194 | -0.018 | 26.5672
12 | 1.3784 | 0.05808 | -0.0171 | 23.7328
12.5 | 1.3752 | 0.06465 | -0.0168 | 21.2715
13 | 1.3702 | 0.07172 | -0.017 | 19.1049
13.5 | 1.3619 | 0.07945 | -0.0179 | 17.1416
14 | 1.357 | 0.08711 | -0.0191 | 15.578
14.5 | 1.3525 | 0.09512 | -0.0209 | 14.2189
15 | 1.3477 | 0.10341 | -0.0232 | 13.0326
15.5 | 1.3409 | 0.11223 | -0.0261 | 11.9478
16 | 1.3347 | 0.12124 | -0.0296 | 11.0087

## 41. Re 1M Mach 0.00 (1)
BIGFOIL.COM POLAR EXPORT
NACA63-718 a=0.0
NACA63-718 a=0.0 |  |  |  | Cl Max: | 1.766 | at alpha= | 14.5 | deg
JavaFoil+Calcfoil stall+Eppler ext transition |  |  |  | L/D Max: | 110.934 | at alpha= | 6.5 | deg
Re: | 1000000 |  |  | Cd Min: | 0.00702 | at alpha= | -2 | deg
Mach: | 0 |  |  | Cl=0 at alpha= | -3.5 | deg
|  |  |  | @ Cl=0.1, Cd= | 0.0090423
|  |  |  | @ Cl=0.4, Cd= | 0.0071923
|  |  |  | @ Cl=0.6, Cd= | 0.0075777
alpha (deg) | Cl | Cd | Cm | Cl/Cd
-20 | -0.611 | 0.19164 | -0.016 | -3.189
-19.5 | -0.627 | 0.17893 | -0.016 | -3.504
-19 | -0.642 | 0.17266 | -0.016 | -3.72
-18.5 | -0.657 | 0.1613 | -0.017 | -4.072
-18 | -0.671 | 0.15348 | -0.017 | -4.369
-17.5 | -0.683 | 0.14529 | -0.017 | -4.7
-17 | -0.694 | 0.13755 | -0.018 | -5.047
-16.5 | -0.704 | 0.12879 | -0.018 | -5.466
-16 | -0.712 | 0.12138 | -0.019 | -5.862
-15.5 | -0.717 | 0.11572 | -0.019 | -6.195
-15 | -0.72 | 0.10896 | -0.02 | -6.608
-14.5 | -0.72 | 0.10252 | -0.02 | -7.028
-14 | -0.718 | 0.09603 | -0.021 | -7.477
-13.5 | -0.713 | 0.09033 | -0.021 | -7.889
-13 | -0.704 | 0.08496 | -0.022 | -8.285
-12.5 | -0.693 | 0.07871 | -0.023 | -8.804
-12 | -0.679 | 0.07261 | -0.024 | -9.352
-11.5 | -0.663 | 0.06561 | -0.026 | -10.112
-11 | -0.697 | 0.03254 | -0.035 | -21.423
-10.5 | -0.7 | 0.02052 | -0.038 | -34.093
-10 | -0.681 | 0.01616 | -0.04 | -42.169
-9.5 | -0.651 | 0.01412 | -0.041 | -46.141
-9 | -0.614 | 0.01234 | -0.042 | -49.805
-8.5 | -0.572 | 0.01258 | -0.043 | -45.488
-8 | -0.528 | 0.01094 | -0.044 | -48.261
-7.5 | -0.475 | 0.01051 | -0.044 | -45.198
-7 | -0.42 | 0.01009 | -0.045 | -41.633
-6.5 | -0.363 | 0.00981 | -0.045 | -37.011
-6 | -0.304 | 0.00925 | -0.046 | -32.906
-5.5 | -0.245 | 0.00989 | -0.046 | -24.76
-5 | -0.184 | 0.00967 | -0.047 | -19.061
-4.5 | -0.123 | 0.00951 | -0.047 | -12.957
-4 | -0.062 | 0.00931 | -0.048 | -6.609
-3.5 | 0 | 0.00919 | -0.048 | 0.045
-3 | 0.063 | 0.00909 | -0.049 | 6.882
-2.5 | 0.125 | 0.00901 | -0.049 | 13.854
-2 | 0.188 | 0.00702 | -0.05 | 26.733
-1.5 | 0.25 | 0.00706 | -0.05 | 35.414
-1 | 0.312 | 0.00709 | -0.051 | 44.04
-0.5 | 0.375 | 0.00716 | -0.051 | 52.326
0 | 0.437 | 0.00724 | -0.052 | 60.339
0.5 | 0.497 | 0.00733 | -0.053 | 67.785
1 | 0.559 | 0.00745 | -0.053 | 74.984
1.5 | 0.62 | 0.00764 | -0.054 | 81.151
2 | 0.677 | 0.00767 | -0.054 | 88.238
2.5 | 0.735 | 0.00804 | -0.054 | 91.419
3 | 0.793 | 0.00826 | -0.054 | 96.036
3.5 | 0.851 | 0.00854 | -0.055 | 99.686
4 | 0.909 | 0.00882 | -0.055 | 102.989
4.5 | 0.966 | 0.00912 | -0.056 | 105.852
5 | 1.023 | 0.00948 | -0.056 | 107.823
5.5 | 1.079 | 0.00986 | -0.057 | 109.476
6 | 1.135 | 0.01027 | -0.057 | 110.541
6.5 | 1.19 | 0.01073 | -0.057 | 110.934
7 | 1.244 | 0.01133 | -0.058 | 109.805
7.5 | 1.298 | 0.01196 | -0.058 | 108.466
8 | 1.35 | 0.01274 | -0.059 | 105.987
8.5 | 1.401 | 0.01368 | -0.059 | 102.44
9 | 1.45 | 0.01486 | -0.059 | 97.565
9.5 | 1.496 | 0.01613 | -0.06 | 92.755
10 | 1.541 | 0.01741 | -0.06 | 88.48
10.5 | 1.583 | 0.01886 | -0.06 | 83.976
11 | 1.622 | 0.02044 | -0.061 | 79.381
11.5 | 1.658 | 0.02266 | -0.061 | 73.16
12 | 1.69 | 0.02538 | -0.061 | 66.598
12.5 | 1.716 | 0.02898 | -0.061 | 59.223
13 | 1.734 | 0.036 | -0.061 | 48.154
13.5 | 1.752 | 0.03848 | -0.062 | 45.518
14 | 1.762 | 0.04121 | -0.062 | 42.753
14.5 | 1.766 | 0.04401 | -0.062 | 40.14
15 | 1.766 | 0.04672 | -0.063 | 37.796
15.5 | 1.759 | 0.04973 | -0.063 | 35.373
16 | 1.747 | 0.05312 | -0.063 | 32.883
16.5 | 1.729 | 0.05654 | -0.063 | 30.577
17 | 1.706 | 0.06041 | -0.064 | 28.239
17.5 | 1.678 | 0.06469 | -0.064 | 25.942
18 | 1.646 | 0.06933 | -0.064 | 23.741
18.5 | 1.61 | 0.07462 | -0.064 | 21.572
19 | 1.57 | 0.07976 | -0.064 | 19.689
19.5 | 1.528 | 0.08498 | -0.064 | 17.984

## 42. Re 1M Mach 0.00 (2)
BIGFOIL.COM POLAR EXPORT
NACA63-718 a=0.0
NACA63-718 a=0.0 |  |  |  | Cl Max: | 1.4912 | at alpha= | 13 | deg
XFOIL ncrit=9 |  |  |  | L/D Max: | 135.382 | at alpha= | 7.5 | deg
Re: | 1000000 |  |  | Cd Min: | 0.08706 | at alpha= | 18 | deg
Mach: | 0 |  |  | Cl=0 at alpha= | -3.636 | deg
|  |  |  | @ Cl=0.1, Cd= | 0.0080234
|  |  |  | @ Cl=0.4, Cd= | 0.0070831
|  |  |  | @ Cl=0.6, Cd= | 0.0073285
alpha (deg) | Cl | Cd | Cm | Cl/Cd
-17.5 | -0.8393 | 0.08161 | -0.0491 | -10.2843
-17 | -0.8984 | 0.06333 | -0.0609 | -14.186
-16.5 | -0.9288 | 0.05244 | -0.0672 | -17.7117
-16 | -0.9476 | 0.04446 | -0.0707 | -21.3135
-15.5 | -0.9566 | 0.0384 | -0.0724 | -24.9115
-15 | -0.9566 | 0.03379 | -0.0728 | -28.3102
-14.5 | -0.9539 | 0.02988 | -0.072 | -31.9244
-14 | -0.9427 | 0.02699 | -0.0704 | -34.9278
-13.5 | -0.9293 | 0.0245 | -0.068 | -37.9306
-13 | -0.9101 | 0.02265 | -0.0652 | -40.181
-12.5 | -0.8903 | 0.02113 | -0.0613 | -42.1344
-12 | -0.8677 | 0.01938 | -0.0576 | -44.773
-11.5 | -0.8329 | 0.01794 | -0.0554 | -46.427
-11 | -0.7903 | 0.01685 | -0.054 | -46.9021
-10.5 | -0.7451 | 0.0159 | -0.0529 | -46.8616
-10 | -0.6989 | 0.01483 | -0.0518 | -47.1274
-9.5 | -0.6499 | 0.01402 | -0.0511 | -46.3552
-9 | -0.5995 | 0.01322 | -0.0506 | -45.348
-8.5 | -0.5454 | 0.01284 | -0.0506 | -42.4766
-8 | -0.4897 | 0.01255 | -0.0507 | -39.0199
-7.5 | -0.4337 | 0.0123 | -0.0509 | -35.2602
-7 | -0.379 | 0.01183 | -0.051 | -32.0372
-6.5 | -0.3231 | 0.01154 | -0.0512 | -27.9983
-6 | -0.268 | 0.01105 | -0.0513 | -24.2534
-5.5 | -0.2114 | 0.01081 | -0.0516 | -19.556
-5 | -0.1553 | 0.01035 | -0.0519 | -15.0048
-4 | -0.0415 | 0.00969 | -0.0526 | -4.2828
-3.5 | 0.0155 | 0.0094 | -0.053 | 1.6489
-3 | 0.0714 | 0.00881 | -0.0534 | 8.1044
-2.5 | 0.1223 | 0.00741 | -0.0537 | 16.5047
-2 | 0.1798 | 0.00715 | -0.0542 | 25.1469
-1.5 | 0.2384 | 0.00705 | -0.0548 | 33.8156
-1 | 0.2967 | 0.00707 | -0.0555 | 41.9661
-0.5 | 0.3557 | 0.00703 | -0.0561 | 50.5974
0 | 0.4141 | 0.0071 | -0.0567 | 58.3239
0.5 | 0.4732 | 0.00715 | -0.0575 | 66.1818
1 | 0.5318 | 0.00721 | -0.0582 | 73.7587
1.5 | 0.59 | 0.00732 | -0.0589 | 80.6011
2 | 0.6485 | 0.00737 | -0.0596 | 87.9919
2.5 | 0.7058 | 0.00754 | -0.0602 | 93.6074
3 | 0.7639 | 0.0076 | -0.0609 | 100.5132
3.5 | 0.8205 | 0.00777 | -0.0614 | 105.5985
4 | 0.8777 | 0.00787 | -0.062 | 111.5248
4.5 | 0.9333 | 0.00805 | -0.0623 | 115.9379
5 | 0.9891 | 0.00819 | -0.0627 | 120.7692
5.5 | 1.0429 | 0.0084 | -0.0628 | 124.1548
6 | 1.0962 | 0.00855 | -0.0627 | 128.2105
6.5 | 1.1455 | 0.00879 | -0.0619 | 130.3185
7 | 1.1946 | 0.00895 | -0.0609 | 133.4749
7.5 | 1.2577 | 0.00929 | -0.0634 | 135.3821
8 | 1.307 | 0.00973 | -0.0631 | 134.3268
8.5 | 1.3533 | 0.01023 | -0.0623 | 132.2874
9 | 1.395 | 0.01084 | -0.0608 | 128.69
9.5 | 1.4245 | 0.0116 | -0.0573 | 122.8017
10 | 1.4439 | 0.01278 | -0.0529 | 112.9812
10.5 | 1.4585 | 0.01452 | -0.0486 | 100.4477
11 | 1.466 | 0.01694 | -0.0443 | 86.5407
11.5 | 1.4777 | 0.01941 | -0.041 | 76.1309
12.5 | 1.4904 | 0.02566 | -0.035 | 58.0826
13 | 1.4912 | 0.0295 | -0.0323 | 50.5492
13.5 | 1.4896 | 0.0339 | -0.0301 | 43.941
14 | 1.4905 | 0.03836 | -0.0285 | 38.8556
14.5 | 1.4896 | 0.04326 | -0.0274 | 34.4337
15 | 1.4881 | 0.04845 | -0.0265 | 30.7141
15.5 | 1.485 | 0.05404 | -0.0261 | 27.4796
16 | 1.4816 | 0.05993 | -0.0261 | 24.7222
16.5 | 1.4783 | 0.06603 | -0.0264 | 22.3883
17 | 1.4734 | 0.07255 | -0.0272 | 20.3088
17.5 | 1.4676 | 0.07946 | -0.0283 | 18.4697
18 | 1.4582 | 0.08706 | -0.0299 | 16.7494

## 43. Re 1M Mach 0.10 (1)
BIGFOIL.COM POLAR EXPORT
NACA63-718 a=0.0
NACA63-718 a=0.0 |  |  |  | Cl Max: | 1.763 | at alpha= | 14.5 | deg
JavaFoil+Calcfoil stall+Eppler ext transition |  |  |  | L/D Max: | 110.309 | at alpha= | 6.5 | deg
Re: | 1000000 |  |  | Cd Min: | 0.00703 | at alpha= | -2 | deg
Mach: | 0.1 |  |  | Cl=0 at alpha= | -3.5 | deg
|  |  |  | @ Cl=0.1, Cd= | 0.0090644
|  |  |  | @ Cl=0.4, Cd= | 0.0072081
|  |  |  | @ Cl=0.6, Cd= | 0.007601
alpha (deg) | Cl | Cd | Cm | Cl/Cd
-19.5 | -0.576 | 0.18829 | -0.015 | -3.057
-19 | -0.594 | 0.17358 | -0.016 | -3.422
-18.5 | -0.612 | 0.16863 | -0.016 | -3.628
-18 | -0.629 | 0.15957 | -0.016 | -3.939
-17.5 | -0.644 | 0.15051 | -0.017 | -4.281
-17 | -0.659 | 0.14262 | -0.017 | -4.621
-16.5 | -0.672 | 0.13282 | -0.018 | -5.062
-16 | -0.683 | 0.12341 | -0.019 | -5.536
-15.5 | -0.692 | 0.11692 | -0.019 | -5.917
-15 | -0.698 | 0.10996 | -0.019 | -6.346
-14.5 | -0.702 | 0.10454 | -0.02 | -6.711
-14 | -0.702 | 0.09747 | -0.02 | -7.203
-13.5 | -0.699 | 0.09197 | -0.021 | -7.605
-13 | -0.693 | 0.08631 | -0.021 | -8.027
-12.5 | -0.684 | 0.08009 | -0.023 | -8.543
-12 | -0.672 | 0.07419 | -0.024 | -9.054
-11.5 | -0.656 | 0.06819 | -0.025 | -9.619
-11 | -0.642 | 0.05923 | -0.028 | -10.84
-10.5 | -0.681 | 0.02579 | -0.037 | -26.392
-10 | -0.678 | 0.01669 | -0.04 | -40.64
-9.5 | -0.651 | 0.01427 | -0.041 | -45.637
-9 | -0.614 | 0.01191 | -0.042 | -51.595
-8.5 | -0.572 | 0.01277 | -0.043 | -44.837
-8 | -0.529 | 0.01101 | -0.044 | -48.099
-7.5 | -0.477 | 0.01056 | -0.044 | -45.149
-7 | -0.422 | 0.01015 | -0.045 | -41.556
-6.5 | -0.365 | 0.00986 | -0.045 | -36.988
-6 | -0.306 | 0.00928 | -0.046 | -32.957
-5.5 | -0.246 | 0.00991 | -0.046 | -24.802
-5 | -0.185 | 0.0097 | -0.047 | -19.092
-4.5 | -0.124 | 0.00953 | -0.047 | -12.981
-4 | -0.062 | 0.00933 | -0.048 | -6.625
-3.5 | 0 | 0.00925 | -0.048 | 0.045
-3 | 0.063 | 0.00913 | -0.049 | 6.884
-2.5 | 0.125 | 0.00902 | -0.05 | 13.902
-2 | 0.189 | 0.00703 | -0.05 | 26.833
-1.5 | 0.251 | 0.00707 | -0.051 | 35.521
-1 | 0.314 | 0.00712 | -0.051 | 44.096
-0.5 | 0.376 | 0.00717 | -0.052 | 52.509
0 | 0.439 | 0.00727 | -0.052 | 60.394
0.5 | 0.5 | 0.0074 | -0.053 | 67.491
1 | 0.562 | 0.00752 | -0.053 | 74.684
1.5 | 0.623 | 0.00765 | -0.054 | 81.475
2 | 0.679 | 0.00741 | -0.054 | 91.682
2.5 | 0.738 | 0.00809 | -0.054 | 91.185
3 | 0.796 | 0.00834 | -0.055 | 95.515
3.5 | 0.855 | 0.0086 | -0.055 | 99.341
4 | 0.912 | 0.00889 | -0.056 | 102.66
4.5 | 0.97 | 0.0092 | -0.056 | 105.454
5 | 1.027 | 0.00957 | -0.056 | 107.361
5.5 | 1.084 | 0.00997 | -0.057 | 108.717
6 | 1.14 | 0.01039 | -0.057 | 109.733
6.5 | 1.195 | 0.01083 | -0.058 | 110.309
7 | 1.249 | 0.01145 | -0.058 | 109.073
7.5 | 1.303 | 0.01213 | -0.058 | 107.449
8 | 1.355 | 0.01291 | -0.059 | 104.97
8.5 | 1.407 | 0.01385 | -0.059 | 101.589
9 | 1.456 | 0.0151 | -0.059 | 96.412
9.5 | 1.502 | 0.01638 | -0.06 | 91.711
10 | 1.546 | 0.01773 | -0.06 | 87.236
10.5 | 1.589 | 0.0192 | -0.061 | 82.746
11 | 1.628 | 0.02083 | -0.061 | 78.15
11.5 | 1.662 | 0.02325 | -0.061 | 71.485
12 | 1.694 | 0.02592 | -0.061 | 65.362
12.5 | 1.711 | 0.03454 | -0.061 | 49.538
13 | 1.736 | 0.03672 | -0.061 | 47.276
13.5 | 1.752 | 0.03933 | -0.062 | 44.547
14 | 1.76 | 0.04207 | -0.062 | 41.846
14.5 | 1.763 | 0.045 | -0.062 | 39.166
15 | 1.759 | 0.04769 | -0.063 | 36.881
15.5 | 1.749 | 0.05088 | -0.063 | 34.37
16 | 1.732 | 0.05441 | -0.063 | 31.837
16.5 | 1.711 | 0.05804 | -0.064 | 29.472
17 | 1.683 | 0.06232 | -0.064 | 27.008
17.5 | 1.65 | 0.06675 | -0.064 | 24.725
18 | 1.613 | 0.07151 | -0.064 | 22.552
18.5 | 1.571 | 0.07716 | -0.064 | 20.359
19 | 1.526 | 0.0828 | -0.064 | 18.429
19.5 | 1.478 | 0.08847 | -0.065 | 16.708

## 44. Re 1M Mach 0.10 (2)
BIGFOIL.COM POLAR EXPORT
NACA63-718 a=0.0
NACA63-718 a=0.0 |  |  |  | Cl Max: | 1.4872 | at alpha= | 12.5 | deg
XFOIL ncrit=9 |  |  |  | L/D Max: | 134.532 | at alpha= | 7.5 | deg
Re: | 1000000 |  |  | Cd Min: | 0.12069 | at alpha= | -17.5 | deg
Mach: | 0.1 |  |  | Cl=0 at alpha= | -3.6379 | deg
|  |  |  | @ Cl=0.1, Cd= | 0.0081169
|  |  |  | @ Cl=0.4, Cd= | 0.0071214
|  |  |  | @ Cl=0.6, Cd= | 0.0073473
alpha (deg) | Cl | Cd | Cm | Cl/Cd
-17.5 | -0.6576 | 0.12069 | -0.0253 | -5.4487
-17 | -0.8124 | 0.08024 | -0.0505 | -10.1246
-16.5 | -0.8713 | 0.06187 | -0.0626 | -14.0828
-16 | -0.9042 | 0.05075 | -0.0691 | -17.8167
-15.5 | -0.9228 | 0.04288 | -0.0725 | -21.5205
-15 | -0.9299 | 0.03709 | -0.0739 | -25.0714
-14.5 | -0.9333 | 0.0323 | -0.0739 | -28.8947
-13.5 | -0.9168 | 0.02585 | -0.0707 | -35.4662
-13 | -0.9003 | 0.02365 | -0.0681 | -38.0677
-12.5 | -0.8825 | 0.02182 | -0.0644 | -40.4445
-12 | -0.8612 | 0.02031 | -0.0604 | -42.4028
-11.5 | -0.8333 | 0.01846 | -0.0573 | -45.1408
-11 | -0.7922 | 0.01725 | -0.0556 | -45.9246
-10.5 | -0.7478 | 0.01621 | -0.0543 | -46.132
-10 | -0.7015 | 0.01514 | -0.0531 | -46.3342
-9.5 | -0.653 | 0.01424 | -0.0522 | -45.8567
-9 | -0.6026 | 0.0134 | -0.0516 | -44.9701
-8.5 | -0.5487 | 0.01293 | -0.0514 | -42.4362
-8 | -0.492 | 0.01271 | -0.0515 | -38.7097
-7.5 | -0.4365 | 0.01234 | -0.0516 | -35.3728
-7 | -0.3811 | 0.0119 | -0.0516 | -32.0252
-6.5 | -0.3249 | 0.0116 | -0.0517 | -28.0086
-6 | -0.2693 | 0.01112 | -0.0518 | -24.2176
-5.5 | -0.2124 | 0.01085 | -0.0521 | -19.576
-5 | -0.156 | 0.0104 | -0.0523 | -15
-4.5 | -0.0989 | 0.01013 | -0.0526 | -9.7631
-4 | -0.0415 | 0.00973 | -0.053 | -4.2652
-3.5 | 0.0158 | 0.00945 | -0.0534 | 1.672
-3 | 0.0724 | 0.00888 | -0.0538 | 8.1532
-2.5 | 0.1234 | 0.00747 | -0.054 | 16.5194
-2 | 0.1812 | 0.00718 | -0.0546 | 25.2368
-1.5 | 0.24 | 0.00707 | -0.0552 | 33.9463
-1 | 0.2989 | 0.00708 | -0.0558 | 42.2175
-0.5 | 0.3581 | 0.00705 | -0.0564 | 50.7943
0 | 0.4168 | 0.00715 | -0.0571 | 58.2937
0.5 | 0.4763 | 0.00717 | -0.0578 | 66.4296
1 | 0.5352 | 0.00724 | -0.0585 | 73.9227
1.5 | 0.5939 | 0.00734 | -0.0592 | 80.9128
2 | 0.6527 | 0.00741 | -0.0599 | 88.0837
2.5 | 0.7105 | 0.00756 | -0.0605 | 93.9815
3 | 0.7689 | 0.00764 | -0.0612 | 100.6414
3.5 | 0.8256 | 0.00784 | -0.0616 | 105.3061
4 | 0.8834 | 0.00792 | -0.0622 | 111.5404
4.5 | 0.939 | 0.00813 | -0.0625 | 115.4982
5 | 0.9954 | 0.00825 | -0.0629 | 120.6545
5.5 | 1.0491 | 0.00849 | -0.0629 | 123.5689
6 | 1.1031 | 0.00863 | -0.0628 | 127.8216
6.5 | 1.1529 | 0.00886 | -0.062 | 130.1242
7 | 1.2012 | 0.00905 | -0.0608 | 132.7293
7.5 | 1.2646 | 0.0094 | -0.0632 | 134.5319
8 | 1.3138 | 0.00985 | -0.0628 | 133.3807
8.5 | 1.3596 | 0.01037 | -0.0618 | 131.109
9 | 1.3996 | 0.01102 | -0.06 | 127.0054
9.5 | 1.4241 | 0.01188 | -0.0556 | 119.8737
10 | 1.4438 | 0.0132 | -0.0514 | 109.3788
10.5 | 1.4596 | 0.015 | -0.0474 | 97.3067
11 | 1.4666 | 0.01755 | -0.0432 | 83.567
11.5 | 1.476 | 0.02025 | -0.0398 | 72.8889
12 | 1.4814 | 0.02342 | -0.0365 | 63.2536
12.5 | 1.4872 | 0.02678 | -0.0338 | 55.534
13 | 1.4865 | 0.03087 | -0.0312 | 48.1535
13.5 | 1.4862 | 0.03528 | -0.0292 | 42.1259
14 | 1.4857 | 0.03999 | -0.0277 | 37.1518
14.5 | 1.4843 | 0.04504 | -0.0266 | 32.9552
15 | 1.4814 | 0.05049 | -0.0259 | 29.3405
15.5 | 1.4784 | 0.05619 | -0.0255 | 26.3107
16 | 1.4748 | 0.0622 | -0.0256 | 23.7106
16.5 | 1.4707 | 0.06854 | -0.0261 | 21.4575
17 | 1.4658 | 0.07519 | -0.027 | 19.4946
17.5 | 1.4585 | 0.08241 | -0.0283 | 17.6981

## 45. Re 1M Mach 0.25 (1)
BIGFOIL.COM POLAR EXPORT
NACA63-718 a=0.0
NACA63-718 a=0.0 |  |  |  | Cl Max: | 1.745 | at alpha= | 13.5 | deg
JavaFoil+Calcfoil stall+Eppler ext transition |  |  |  | L/D Max: | 106.489 | at alpha= | 6 | deg
Re: | 1000000 |  |  | Cd Min: | 0.00709 | at alpha= | -2 | deg
Mach: | 0.25 |  |  | Cl=0 at alpha= | -3.5 | deg
|  |  |  | @ Cl=0.1, Cd= | 0.0091698
|  |  |  | @ Cl=0.4, Cd= | 0.0073005
|  |  |  | @ Cl=0.6, Cd= | 0.0075142
alpha (deg) | Cl | Cd | Cm | Cl/Cd
-14.5 | -0.535 | 0.11896 | -0.017 | -4.497
-14 | -0.563 | 0.10942 | -0.018 | -5.142
-13.5 | -0.585 | 0.10247 | -0.019 | -5.705
-13 | -0.601 | 0.09523 | -0.02 | -6.307
-12.5 | -0.61 | 0.08828 | -0.021 | -6.912
-12 | -0.613 | 0.0817 | -0.021 | -7.506
-11.5 | -0.611 | 0.0762 | -0.022 | -8.017
-11 | -0.602 | 0.07058 | -0.023 | -8.531
-10.5 | -0.589 | 0.06469 | -0.024 | -9.099
-10 | -0.572 | 0.05787 | -0.027 | -9.883
-9.5 | -0.627 | 0.01859 | -0.041 | -33.749
-9 | -0.607 | 0.01469 | -0.043 | -41.335
-8.5 | -0.572 | 0.01331 | -0.044 | -42.951
-8 | -0.53 | 0.01214 | -0.045 | -43.654
-7.5 | -0.485 | 0.01093 | -0.046 | -44.397
-7 | -0.431 | 0.01045 | -0.046 | -41.177
-6.5 | -0.373 | 0.0101 | -0.047 | -36.93
-6 | -0.313 | 0.00969 | -0.047 | -32.309
-5.5 | -0.252 | 0.01008 | -0.048 | -25.003
-5 | -0.19 | 0.00992 | -0.048 | -19.149
-4.5 | -0.127 | 0.00966 | -0.049 | -13.149
-4 | -0.064 | 0.00946 | -0.049 | -6.711
-3.5 | 0 | 0.00934 | -0.05 | 0.046
-3 | 0.065 | 0.00923 | -0.05 | 6.993
-2.5 | 0.129 | 0.00912 | -0.051 | 14.125
-2 | 0.194 | 0.00709 | -0.051 | 27.32
-1.5 | 0.258 | 0.00717 | -0.052 | 35.985
-1 | 0.323 | 0.00723 | -0.053 | 44.584
-0.5 | 0.387 | 0.00727 | -0.053 | 53.207
0 | 0.451 | 0.00742 | -0.054 | 60.781
0.5 | 0.513 | 0.00754 | -0.054 | 68.012
1 | 0.577 | 0.00772 | -0.055 | 74.723
1.5 | 0.634 | 0.00721 | -0.055 | 87.919
2 | 0.694 | 0.00818 | -0.055 | 84.899
2.5 | 0.755 | 0.00838 | -0.056 | 90.074
3 | 0.815 | 0.00863 | -0.056 | 94.447
3.5 | 0.874 | 0.00895 | -0.056 | 97.757
4 | 0.934 | 0.00927 | -0.057 | 100.745
4.5 | 0.993 | 0.00962 | -0.057 | 103.187
5 | 1.051 | 0.01004 | -0.058 | 104.62
5.5 | 1.108 | 0.01047 | -0.058 | 105.826
6 | 1.166 | 0.01095 | -0.059 | 106.489
6.5 | 1.222 | 0.01152 | -0.059 | 106.057
7 | 1.278 | 0.01222 | -0.059 | 104.583
7.5 | 1.332 | 0.01296 | -0.06 | 102.794
8 | 1.385 | 0.01391 | -0.06 | 99.572
8.5 | 1.437 | 0.01505 | -0.061 | 95.505
9 | 1.486 | 0.01651 | -0.061 | 90.004
9.5 | 1.532 | 0.0179 | -0.061 | 85.55
10 | 1.575 | 0.01944 | -0.062 | 81.032
10.5 | 1.616 | 0.02115 | -0.062 | 76.426
11 | 1.652 | 0.02322 | -0.062 | 71.161
11.5 | 1.683 | 0.02624 | -0.062 | 64.166
12 | 1.71 | 0.0297 | -0.063 | 57.59
12.5 | 1.723 | 0.03803 | -0.062 | 45.315
13 | 1.739 | 0.04119 | -0.063 | 42.224
13.5 | 1.745 | 0.04396 | -0.063 | 39.694
14 | 1.738 | 0.04705 | -0.063 | 36.945
14.5 | 1.721 | 0.05059 | -0.064 | 34.029
15 | 1.695 | 0.05445 | -0.064 | 31.132
15.5 | 1.659 | 0.05837 | -0.064 | 28.418
16 | 1.612 | 0.06317 | -0.064 | 25.515
16.5 | 1.555 | 0.06865 | -0.064 | 22.645
17 | 1.488 | 0.07498 | -0.065 | 19.846
17.5 | 1.414 | 0.08076 | -0.065 | 17.503
18 | 1.33 | 0.08833 | -0.065 | 15.056
18.5 | 1.235 | 0.10062 | -0.064 | 12.278

## 46. Re 1M Mach 0.25 (2)
BIGFOIL.COM POLAR EXPORT
NACA63-718 a=0.0
NACA63-718 a=0.0 |  |  |  | Cl Max: | 1.4671 | at alpha= | 12 | deg
XFOIL ncrit=9 |  |  |  | L/D Max: | 129.55 | at alpha= | 7 | deg
Re: | 1000000 |  |  | Cd Min: | 0.18679 | at alpha= | -17.5 | deg
Mach: | 0.25 |  |  | Cl=0 at alpha= | -3.6533 | deg
|  |  |  | @ Cl=0.1, Cd= | 0.0086439
|  |  |  | @ Cl=0.4, Cd= | 0.0072541
|  |  |  | @ Cl=0.6, Cd= | 0.0074947
alpha (deg) | Cl | Cd | Cm | Cl/Cd
-17.5 | -0.4315 | 0.18679 | 0.0025 | -2.3101
-17 | -0.4078 | 0.18217 | -0.0004 | -2.2386
-16.5 | -0.3896 | 0.17554 | -0.0043 | -2.2194
-15.5 | -0.5365 | 0.11408 | -0.0324 | -4.7028
-15 | -0.6466 | 0.08449 | -0.0508 | -7.653
-14.5 | -0.7263 | 0.06073 | -0.0669 | -11.9595
-14 | -0.7647 | 0.04845 | -0.0749 | -15.7833
-13.5 | -0.7942 | 0.03952 | -0.0789 | -20.0962
-13 | -0.8076 | 0.03333 | -0.0798 | -24.2304
-12.5 | -0.8128 | 0.02866 | -0.0785 | -28.3601
-12 | -0.8099 | 0.02512 | -0.0757 | -32.2412
-11.5 | -0.7988 | 0.02248 | -0.0717 | -35.5338
-11 | -0.7889 | 0.02014 | -0.0661 | -39.1708
-10.5 | -0.7541 | 0.01842 | -0.0631 | -40.9392
-10 | -0.7119 | 0.01702 | -0.0608 | -41.8273
-9.5 | -0.6656 | 0.01575 | -0.0589 | -42.2603
-9 | -0.6175 | 0.01457 | -0.0573 | -42.3816
-8.5 | -0.5655 | 0.0136 | -0.0561 | -41.5809
-8 | -0.5101 | 0.013 | -0.0554 | -39.2385
-7.5 | -0.4505 | 0.01274 | -0.0553 | -35.3611
-7 | -0.3918 | 0.01243 | -0.0551 | -31.5205
-6.5 | -0.3342 | 0.01193 | -0.0549 | -28.0134
-6 | -0.2754 | 0.01164 | -0.0549 | -23.6598
-5.5 | -0.2179 | 0.0111 | -0.0548 | -19.6306
-5 | -0.1594 | 0.01073 | -0.0548 | -14.8555
-4.5 | -0.1005 | 0.01032 | -0.055 | -9.7384
-4 | -0.0414 | 0.00995 | -0.0551 | -4.1608
-3.5 | 0.0183 | 0.00964 | -0.0555 | 1.8983
-3 | 0.0772 | 0.0092 | -0.0558 | 8.3913
-2.5 | 0.1305 | 0.0079 | -0.056 | 16.519
-2 | 0.1886 | 0.00731 | -0.0564 | 25.8003
-1.5 | 0.2489 | 0.00726 | -0.0569 | 34.2837
-1 | 0.3105 | 0.0072 | -0.0576 | 43.125
-0.5 | 0.3714 | 0.00724 | -0.0582 | 51.2983
0 | 0.4323 | 0.00727 | -0.0588 | 59.4635
0.5 | 0.4936 | 0.00733 | -0.0595 | 67.3397
1 | 0.5543 | 0.00745 | -0.0602 | 74.4027
1.5 | 0.6156 | 0.00751 | -0.0609 | 81.9707
2 | 0.6754 | 0.00769 | -0.0615 | 87.8283
2.5 | 0.7363 | 0.00776 | -0.0622 | 94.884
3.5 | 0.8555 | 0.00806 | -0.0632 | 106.1414
4 | 0.9139 | 0.00825 | -0.0635 | 110.7758
4.5 | 0.9723 | 0.00841 | -0.0638 | 115.6124
5 | 1.029 | 0.00863 | -0.0637 | 119.2352
5.5 | 1.0854 | 0.00882 | -0.0636 | 123.0612
6 | 1.1382 | 0.00912 | -0.0629 | 124.8026
6.5 | 1.1898 | 0.00931 | -0.0618 | 127.7981
7 | 1.2385 | 0.00956 | -0.0602 | 129.5502
7.5 | 1.2999 | 0.01004 | -0.0616 | 129.4721
8 | 1.3448 | 0.01063 | -0.06 | 126.5099
8.5 | 1.3762 | 0.01138 | -0.0561 | 120.9315
9 | 1.4023 | 0.01248 | -0.0521 | 112.3638
9.5 | 1.4268 | 0.01393 | -0.0484 | 102.4264
10 | 1.4472 | 0.0158 | -0.0449 | 91.5949
10.5 | 1.4579 | 0.01839 | -0.0409 | 79.2768
11 | 1.4654 | 0.02143 | -0.0373 | 68.3808
11.5 | 1.4652 | 0.0252 | -0.0337 | 58.1429
12 | 1.4671 | 0.02909 | -0.0307 | 50.4331
12.5 | 1.4652 | 0.03364 | -0.0282 | 43.5553
13 | 1.4657 | 0.0383 | -0.0264 | 38.2689
13.5 | 1.462 | 0.04359 | -0.0249 | 33.5398
14 | 1.4581 | 0.04918 | -0.0238 | 29.6482
14.5 | 1.4537 | 0.05509 | -0.0233 | 26.3877
15 | 1.4513 | 0.06108 | -0.0231 | 23.7606
15.5 | 1.4478 | 0.06743 | -0.0234 | 21.4712
16 | 1.443 | 0.07415 | -0.0241 | 19.4606
16.5 | 1.4367 | 0.08135 | -0.0253 | 17.6607
17 | 1.4258 | 0.08938 | -0.027 | 15.9521

## 47. Re 1M Mach 0.50 (1)
BIGFOIL.COM POLAR EXPORT
NACA63-718 a=0.0
NACA63-718 a=0.0 |  |  |  | Cl Max: | 1.676 | at alpha= | 10.5 | deg
JavaFoil+Calcfoil stall+Eppler ext transition |  |  |  | L/D Max: | 92.354 | at alpha= | 5 | deg
Re: | 1000000 |  |  | Cd Min: | 0.00719 | at alpha= | -1 | deg
Mach: | 0.5 |  |  | Cl=0 at alpha= | -3.5 | deg
|  |  |  | @ Cl=0.1, Cd= | 0.0097589
|  |  |  | @ Cl=0.4, Cd= | 0.0076829
|  |  |  | @ Cl=0.6, Cd= | 0.0088191
alpha (deg) | Cl | Cd | Cm | Cl/Cd
-20 | -0.951 | 0.19803 | -0.022 | -4.803
-19.5 | -0.923 | 0.19443 | -0.022 | -4.745
-19 | -0.894 | 0.18974 | -0.022 | -4.713
-18.5 | -0.866 | 0.18462 | -0.022 | -4.691
-18 | -0.835 | 0.17905 | -0.022 | -4.666
-17.5 | -0.807 | 0.17313 | -0.022 | -4.659
-17 | -0.778 | 0.16748 | -0.022 | -4.646
-16.5 | -0.75 | 0.16389 | -0.022 | -4.574
-16 | -0.721 | 0.15695 | -0.022 | -4.595
-15.5 | -0.692 | 0.14931 | -0.022 | -4.634
-15 | -0.662 | 0.14249 | -0.021 | -4.649
-14.5 | -0.634 | 0.13547 | -0.021 | -4.677
-14 | -0.605 | 0.13776 | -0.021 | -4.391
-13.5 | -0.576 | 0.13402 | -0.022 | -4.3
-13 | -0.548 | 0.13054 | -0.022 | -4.195
-12.5 | -0.519 | 0.11937 | -0.022 | -4.346
-12 | -0.489 | 0.11181 | -0.021 | -4.374
-11.5 | -0.46 | 0.10716 | -0.021 | -4.296
-11 | -0.432 | 0.10558 | -0.021 | -4.088
-10.5 | -0.403 | 0.09829 | -0.021 | -4.099
-10 | -0.374 | 0.09567 | -0.02 | -3.904
-9.5 | -0.345 | 0.08774 | -0.02 | -3.929
-9 | -0.316 | 0.06981 | -0.022 | -4.532
-8.5 | -0.288 | 0.06138 | -0.024 | -4.695
-8 | -0.329 | 0.0631 | -0.016 | -5.21
-7.5 | -0.384 | 0.05085 | -0.026 | -7.546
-7 | -0.368 | 0.04267 | -0.033 | -8.632
-6.5 | -0.391 | 0.01268 | -0.051 | -30.854
-6 | -0.337 | 0.01202 | -0.052 | -28.033
-5.5 | -0.277 | 0.01038 | -0.053 | -26.695
-5 | -0.21 | 0.00958 | -0.054 | -21.94
-4.5 | -0.141 | 0.01047 | -0.055 | -13.482
-4 | -0.071 | 0.01024 | -0.055 | -6.907
-3.5 | 0 | 0.01 | -0.056 | 0.048
-3 | 0.072 | 0.00979 | -0.056 | 7.359
-2.5 | 0.144 | 0.00971 | -0.057 | 14.821
-2 | 0.217 | 0.00967 | -0.058 | 22.408
-1.5 | 0.289 | 0.00785 | -0.058 | 36.755
-1 | 0.361 | 0.00719 | -0.058 | 50.161
-0.5 | 0.433 | 0.0081 | -0.058 | 53.397
0 | 0.495 | 0.00846 | -0.059 | 58.565
0.5 | 0.561 | 0.00867 | -0.059 | 64.666
1 | 0.629 | 0.00893 | -0.06 | 70.416
1.5 | 0.696 | 0.00917 | -0.06 | 75.913
2 | 0.763 | 0.0095 | -0.061 | 80.38
2.5 | 0.83 | 0.00989 | -0.061 | 83.878
3 | 0.896 | 0.01029 | -0.062 | 87.052
3.5 | 0.961 | 0.01074 | -0.062 | 89.496
4 | 1.026 | 0.01128 | -0.063 | 90.944
4.5 | 1.09 | 0.01187 | -0.063 | 91.85
5 | 1.153 | 0.01249 | -0.064 | 92.354
5.5 | 1.216 | 0.0132 | -0.064 | 92.085
6 | 1.277 | 0.01412 | -0.064 | 90.456
6.5 | 1.337 | 0.01511 | -0.065 | 88.496
7 | 1.395 | 0.01642 | -0.065 | 84.998
7.5 | 1.452 | 0.01804 | -0.066 | 80.458
8 | 1.505 | 0.02 | -0.066 | 75.231
8.5 | 1.557 | 0.02204 | -0.066 | 70.631
9 | 1.602 | 0.02434 | -0.067 | 65.813
9.5 | 1.637 | 0.02709 | -0.067 | 60.452
10 | 1.663 | 0.03129 | -0.067 | 53.133
10.5 | 1.676 | 0.03642 | -0.067 | 46.027
11 | 1.658 | 0.04909 | -0.067 | 33.772
11.5 | 1.613 | 0.05484 | -0.067 | 29.409
12 | 1.488 | 0.06256 | -0.067 | 23.789
12.5 | 0.89 | 0.11564 | -0.025 | 7.7
13 | 0.918 | 0.11813 | -0.028 | 7.769
13.5 | 0.945 | 0.12891 | -0.031 | 7.332
14 | 0.973 | 0.1401 | -0.035 | 6.948
14.5 | 1.002 | 0.14613 | -0.039 | 6.859
15 | 1.029 | 0.15537 | -0.04 | 6.626
15.5 | 1.058 | 0.1585 | -0.042 | 6.678

## 48. Re 1M Mach 0.50 (2)
BIGFOIL.COM POLAR EXPORT
NACA63-718 a=0.0
NACA63-718 a=0.0 |  |  |  | Cl Max: | 1.3968 | at alpha= | 11 | deg
XFOIL ncrit=9 |  |  |  | L/D Max: | 106.514 | at alpha= | 5 | deg
Re: | 1000000 |  |  | Cd Min: | 0.24491 | at alpha= | -20 | deg
Mach: | 0.5 |  |  | Cl=0 at alpha= | -3.7219 | deg
|  |  |  | @ Cl=0.1, Cd= | 0.010216
|  |  |  | @ Cl=0.4, Cd= | 0.0079623
|  |  |  | @ Cl=0.6, Cd= | 0.0082916
alpha (deg) | Cl | Cd | Cm | Cl/Cd
-20 | -0.5449 | 0.24491 | 0.0327 | -2.2249
-19.5 | -0.5208 | 0.23788 | 0.028 | -2.1893
-19 | -0.4967 | 0.23045 | 0.0232 | -2.1553
-18.5 | -0.4733 | 0.22264 | 0.0183 | -2.1259
-18 | -0.4535 | 0.21329 | 0.0125 | -2.1262
-17.5 | -0.4315 | 0.20496 | 0.0076 | -2.1053
-16.5 | -0.3815 | 0.19124 | -0.0008 | -1.9949
-16 | -0.3643 | 0.18163 | -0.0067 | -2.0057
-15.5 | -0.3463 | 0.17271 | -0.012 | -2.0051
-15 | -0.3202 | 0.16616 | -0.0153 | -1.9271
-14.5 | -0.298 | 0.15883 | -0.0196 | -1.8762
-14 | -0.2902 | 0.14678 | -0.0254 | -1.9771
-13.5 | -0.2713 | 0.13921 | -0.0296 | -1.9489
-13 | -0.2604 | 0.12959 | -0.0347 | -2.0094
-12.5 | -0.2529 | 0.11977 | -0.04 | -2.1115
-12 | -0.2479 | 0.10989 | -0.0455 | -2.2559
-11.5 | -0.2672 | 0.09615 | -0.0532 | -2.779
-11 | -0.2746 | 0.08578 | -0.0596 | -3.2012
-10.5 | -0.2985 | 0.07323 | -0.0679 | -4.0762
-10 | -0.3243 | 0.05918 | -0.0784 | -5.4799
-9.5 | -0.3619 | 0.04627 | -0.0884 | -7.8215
-9 | -0.4011 | 0.03685 | -0.0931 | -10.8847
-8.5 | -0.4406 | 0.02936 | -0.0922 | -15.0068
-8 | -0.4774 | 0.02307 | -0.0855 | -20.6935
-7.5 | -0.4629 | 0.01842 | -0.0801 | -25.1303
-7 | -0.426 | 0.01524 | -0.0752 | -27.9528
-6.5 | -0.3678 | 0.01391 | -0.0721 | -26.4414
-6 | -0.3007 | 0.01336 | -0.0703 | -22.5075
-5.5 | -0.2335 | 0.01283 | -0.0689 | -18.1995
-5 | -0.1687 | 0.01221 | -0.0675 | -13.8165
-4.5 | -0.1029 | 0.0116 | -0.0665 | -8.8707
-4 | -0.0376 | 0.01105 | -0.0657 | -3.4027
-3.5 | 0.03 | 0.01057 | -0.0652 | 2.8382
-3 | 0.0978 | 0.01023 | -0.065 | 9.5601
-2.5 | 0.1655 | 0.00981 | -0.065 | 16.8705
-2 | 0.2233 | 0.00825 | -0.0647 | 27.0667
-1.5 | 0.2906 | 0.00793 | -0.0648 | 36.6456
-1 | 0.3607 | 0.0079 | -0.0653 | 45.6582
-0.5 | 0.4301 | 0.00801 | -0.0656 | 53.6954
0 | 0.5002 | 0.00806 | -0.0661 | 62.0596
0.5 | 0.5693 | 0.00823 | -0.0666 | 69.1738
1 | 0.6391 | 0.00837 | -0.0671 | 76.356
1.5 | 0.7077 | 0.00855 | -0.0674 | 82.7719
2 | 0.7755 | 0.00876 | -0.0676 | 88.5274
2.5 | 0.8426 | 0.00897 | -0.0675 | 93.9353
3 | 0.9081 | 0.00925 | -0.0672 | 98.173
3.5 | 0.9724 | 0.00952 | -0.0666 | 102.1429
4 | 1.034 | 0.00988 | -0.0655 | 104.6559
4.5 | 1.0914 | 0.01028 | -0.0636 | 106.1673
5 | 1.1429 | 0.01073 | -0.0608 | 106.5144
5.5 | 1.1748 | 0.01149 | -0.055 | 102.2454
6 | 1.2136 | 0.01234 | -0.0507 | 98.3468
6.5 | 1.2468 | 0.0134 | -0.0459 | 93.0448
7 | 1.2991 | 0.01505 | -0.0457 | 86.3189
7.5 | 1.3297 | 0.01708 | -0.0422 | 77.8513
8 | 1.354 | 0.01956 | -0.0385 | 69.2229
8.5 | 1.372 | 0.02254 | -0.0347 | 60.8696
9 | 1.381 | 0.02619 | -0.0309 | 52.73
9.5 | 1.3865 | 0.03036 | -0.0274 | 45.6686
10 | 1.3903 | 0.03495 | -0.0244 | 39.7797
10.5 | 1.3945 | 0.03976 | -0.022 | 35.0729
11 | 1.3968 | 0.04498 | -0.02 | 31.0538
11.5 | 1.3967 | 0.05065 | -0.0185 | 27.5755
12 | 1.3943 | 0.05679 | -0.0174 | 24.5519
12.5 | 1.3885 | 0.0635 | -0.017 | 21.8661
13 | 1.381 | 0.07074 | -0.0172 | 19.5222
13.5 | 1.3759 | 0.07807 | -0.0178 | 17.6239
14 | 1.3715 | 0.08563 | -0.0189 | 16.0166
14.5 | 1.3667 | 0.09362 | -0.0207 | 14.5984
15 | 1.3625 | 0.10177 | -0.0228 | 13.388
15.5 | 1.3553 | 0.11059 | -0.0257 | 12.2552
16 | 1.3482 | 0.11969 | -0.0291 | 11.2641

## 49. Re 2M Mach 0.00 (1)
BIGFOIL.COM POLAR EXPORT
NACA63-718 a=0.0
NACA63-718 a=0.0 |  |  |  | Cl Max: | 1.775 | at alpha= | 14.5 | deg
JavaFoil+Calcfoil stall+Eppler ext transition |  |  |  | L/D Max: | 125.033 | at alpha= | 6 | deg
Re: | 2000000 |  |  | Cd Min: | 0.00622 | at alpha= | -2 | deg
Mach: | 0 |  |  | Cl=0 at alpha= | -3.5 | deg
|  |  |  | @ Cl=0.1, Cd= | 0.0080423
|  |  |  | @ Cl=0.4, Cd= | 0.0063961
|  |  |  | @ Cl=0.6, Cd= | 0.0067044
alpha (deg) | Cl | Cd | Cm | Cl/Cd
-16.5 | -0.706 | 0.12078 | -0.02 | -5.849
-16 | -0.714 | 0.11444 | -0.02 | -6.24
-15.5 | -0.72 | 0.10801 | -0.021 | -6.667
-15 | -0.724 | 0.10144 | -0.021 | -7.134
-14.5 | -0.724 | 0.09561 | -0.022 | -7.574
-14 | -0.723 | 0.08938 | -0.023 | -8.086
-13.5 | -0.718 | 0.08321 | -0.023 | -8.632
-13 | -0.712 | 0.0764 | -0.025 | -9.318
-12.5 | -0.706 | 0.06726 | -0.027 | -10.494
-12 | -0.754 | 0.03037 | -0.035 | -24.831
-11.5 | -0.765 | 0.01867 | -0.038 | -41.007
-11 | -0.749 | 0.01581 | -0.039 | -47.354
-10.5 | -0.723 | 0.01426 | -0.04 | -50.742
-10 | -0.695 | 0.01168 | -0.041 | -59.509
-9.5 | -0.66 | 0.01186 | -0.042 | -55.694
-9 | -0.625 | 0.01047 | -0.043 | -59.721
-8.5 | -0.578 | 0.01006 | -0.043 | -57.445
-8 | -0.528 | 0.00964 | -0.044 | -54.774
-7.5 | -0.475 | 0.00932 | -0.044 | -50.967
-7 | -0.42 | 0.00896 | -0.045 | -46.882
-6.5 | -0.363 | 0.00872 | -0.045 | -41.637
-6 | -0.304 | 0.00821 | -0.046 | -37.085
-5.5 | -0.245 | 0.00799 | -0.046 | -30.639
-5 | -0.184 | 0.0086 | -0.047 | -21.427
-4.5 | -0.123 | 0.00846 | -0.047 | -14.556
-4 | -0.062 | 0.00828 | -0.048 | -7.43
-3.5 | 0 | 0.00818 | -0.048 | 0.051
-3 | 0.063 | 0.00809 | -0.049 | 7.734
-2.5 | 0.125 | 0.00801 | -0.049 | 15.576
-2 | 0.188 | 0.00622 | -0.05 | 30.147
-1.5 | 0.25 | 0.00625 | -0.05 | 40.011
-1 | 0.312 | 0.00628 | -0.051 | 49.738
-0.5 | 0.375 | 0.00638 | -0.051 | 58.757
0 | 0.437 | 0.00642 | -0.052 | 68.071
0.5 | 0.497 | 0.00648 | -0.053 | 76.757
1 | 0.559 | 0.00657 | -0.053 | 85.036
1.5 | 0.62 | 0.00677 | -0.054 | 91.644
2 | 0.682 | 0.00692 | -0.054 | 98.601
2.5 | 0.743 | 0.00708 | -0.055 | 104.96
3 | 0.804 | 0.00722 | -0.055 | 111.372
3.5 | 0.858 | 0.00752 | -0.055 | 113.988
4 | 0.915 | 0.00774 | -0.056 | 118.217
4.5 | 0.972 | 0.00801 | -0.056 | 121.335
5 | 1.029 | 0.00829 | -0.057 | 124.094
5.5 | 1.085 | 0.0087 | -0.057 | 124.7
6 | 1.141 | 0.00913 | -0.057 | 125.033
6.5 | 1.196 | 0.00962 | -0.058 | 124.377
7 | 1.25 | 0.01023 | -0.058 | 122.174
7.5 | 1.303 | 0.01097 | -0.058 | 118.694
8 | 1.354 | 0.01195 | -0.059 | 113.334
8.5 | 1.405 | 0.01285 | -0.059 | 109.35
9 | 1.455 | 0.01385 | -0.059 | 105.003
9.5 | 1.501 | 0.01494 | -0.06 | 100.476
10 | 1.546 | 0.01616 | -0.06 | 95.627
10.5 | 1.588 | 0.01777 | -0.06 | 89.337
11 | 1.626 | 0.01969 | -0.061 | 82.576
11.5 | 1.662 | 0.02164 | -0.061 | 76.794
12 | 1.695 | 0.02376 | -0.061 | 71.339
12.5 | 1.724 | 0.02591 | -0.062 | 66.53
13 | 1.742 | 0.0315 | -0.062 | 55.315
13.5 | 1.761 | 0.03372 | -0.062 | 52.209
14 | 1.771 | 0.03613 | -0.062 | 49.006
14.5 | 1.775 | 0.03857 | -0.063 | 46.024
15 | 1.775 | 0.04102 | -0.063 | 43.269
15.5 | 1.768 | 0.04357 | -0.063 | 40.583
16 | 1.756 | 0.0466 | -0.064 | 37.685
16.5 | 1.738 | 0.04966 | -0.064 | 35.006
17 | 1.715 | 0.05302 | -0.064 | 32.355
17.5 | 1.688 | 0.05691 | -0.064 | 29.662
18 | 1.656 | 0.06086 | -0.065 | 27.203
18.5 | 1.62 | 0.06536 | -0.065 | 24.779
19 | 1.58 | 0.06982 | -0.065 | 22.635
19.5 | 1.538 | 0.07464 | -0.065 | 20.61

## 50. Re 2M Mach 0.00 (2)
BIGFOIL.COM POLAR EXPORT
NACA63-718 a=0.0
NACA63-718 a=0.0 |  |  |  | Cl Max: | 1.5245 | at alpha= | 15.5 | deg
XFOIL ncrit=9 |  |  |  | L/D Max: | 158.755 | at alpha= | 7.5 | deg
Re: | 2000000 |  |  | Cd Min: | 0.16631 | at alpha= | -20 | deg
Mach: | 0 |  |  | Cl=0 at alpha= | -3.6205 | deg
|  |  |  | @ Cl=0.1, Cd= | 0.0075969
|  |  |  | @ Cl=0.4, Cd= | 0.0058363
|  |  |  | @ Cl=0.6, Cd= | 0.0059837
alpha (deg) | Cl | Cd | Cm | Cl/Cd
-20 | -0.6698 | 0.16631 | 0.0041 | -4.0274
-19.5 | -0.6994 | 0.14941 | -0.006 | -4.6811
-19 | -0.7553 | 0.12757 | -0.0194 | -5.9207
-18.5 | -0.8848 | 0.09261 | -0.0411 | -9.554
-18 | -1.031 | 0.0586 | -0.0633 | -17.5939
-17.5 | -1.0662 | 0.04782 | -0.0691 | -22.2961
-17 | -1.0631 | 0.04263 | -0.071 | -24.9378
-16.5 | -1.0755 | 0.03641 | -0.0726 | -29.5386
-16 | -1.0998 | 0.03004 | -0.0723 | -36.6112
-15.5 | -1.1004 | 0.02627 | -0.0706 | -41.8881
-15 | -1.0892 | 0.02369 | -0.0683 | -45.9772
-14.5 | -1.0744 | 0.02163 | -0.0653 | -49.6718
-14 | -1.0553 | 0.02011 | -0.0616 | -52.4764
-13.5 | -1.0333 | 0.0189 | -0.0574 | -54.672
-13 | -0.9965 | 0.01782 | -0.0553 | -55.9203
-12.5 | -0.9559 | 0.0168 | -0.0536 | -56.8988
-12 | -0.9121 | 0.01585 | -0.0523 | -57.5457
-11.5 | -0.8651 | 0.01507 | -0.0514 | -57.4054
-11 | -0.8179 | 0.01416 | -0.0505 | -57.7613
-10.5 | -0.7694 | 0.01329 | -0.0497 | -57.8932
-10 | -0.7182 | 0.01259 | -0.0492 | -57.0453
-9.5 | -0.6655 | 0.01202 | -0.049 | -55.3661
-9 | -0.6135 | 0.0113 | -0.0486 | -54.292
-8.5 | -0.5606 | 0.01066 | -0.0484 | -52.5891
-8 | -0.5052 | 0.01024 | -0.0485 | -49.3359
-7.5 | -0.4487 | 0.00995 | -0.0488 | -45.0955
-7 | -0.3915 | 0.00969 | -0.0491 | -40.4025
-6.5 | -0.3342 | 0.00943 | -0.0495 | -35.4401
-6 | -0.2762 | 0.00922 | -0.05 | -29.9566
-5.5 | -0.219 | 0.00891 | -0.0504 | -24.5791
-5 | -0.1608 | 0.00872 | -0.0509 | -18.4404
-4.5 | -0.1029 | 0.00846 | -0.0515 | -12.1631
-4 | -0.0444 | 0.00828 | -0.0521 | -5.3623
-3.5 | 0.0141 | 0.00806 | -0.0527 | 1.7494
-3 | 0.0721 | 0.00781 | -0.0533 | 9.2318
-2.5 | 0.1297 | 0.00737 | -0.0539 | 17.5984
-2 | 0.1838 | 0.00636 | -0.0544 | 28.8994
-1.5 | 0.2418 | 0.006 | -0.0552 | 40.3
-1 | 0.3008 | 0.00589 | -0.0559 | 51.0696
-0.5 | 0.36 | 0.00587 | -0.0567 | 61.3288
0 | 0.4194 | 0.00582 | -0.0576 | 72.0619
0.5 | 0.4784 | 0.00586 | -0.0584 | 81.6382
1 | 0.5381 | 0.00589 | -0.0593 | 91.3582
1.5 | 0.5973 | 0.00598 | -0.0601 | 99.8829
2 | 0.6564 | 0.00606 | -0.061 | 108.3168
2.5 | 0.7153 | 0.00615 | -0.0618 | 116.3089
3 | 0.7737 | 0.00626 | -0.0626 | 123.5942
3.5 | 0.8322 | 0.00636 | -0.0634 | 130.8491
4 | 0.8899 | 0.00651 | -0.0642 | 136.6974
4.5 | 0.9478 | 0.00662 | -0.0649 | 143.1722
5 | 1.0046 | 0.0068 | -0.0656 | 147.7353
5.5 | 1.0611 | 0.00698 | -0.0661 | 152.0201
6 | 1.117 | 0.00717 | -0.0666 | 155.788
6.5 | 1.1714 | 0.00742 | -0.0669 | 157.8706
7 | 1.2242 | 0.00772 | -0.067 | 158.5751
7.5 | 1.2748 | 0.00803 | -0.0666 | 158.7547
8 | 1.3209 | 0.00836 | -0.0654 | 158.0024
8.5 | 1.3743 | 0.00879 | -0.0659 | 156.3481
9 | 1.4173 | 0.00948 | -0.0647 | 149.5042
9.5 | 1.4517 | 0.01036 | -0.0621 | 140.1255
10 | 1.4596 | 0.01165 | -0.0553 | 125.2876
10.5 | 1.4709 | 0.01335 | -0.0502 | 110.1798
11 | 1.486 | 0.01524 | -0.0464 | 97.5066
11.5 | 1.4955 | 0.01768 | -0.0426 | 84.5871
12 | 1.5055 | 0.02034 | -0.0393 | 74.0167
12.5 | 1.5132 | 0.02334 | -0.0363 | 64.8329
13 | 1.5158 | 0.0269 | -0.0335 | 56.3494
13.5 | 1.5148 | 0.03105 | -0.031 | 48.7858
14 | 1.5203 | 0.03496 | -0.0293 | 43.4868
14.5 | 1.522 | 0.03947 | -0.028 | 38.5609
15 | 1.5241 | 0.04412 | -0.0269 | 34.5444
15.5 | 1.5245 | 0.04916 | -0.0263 | 31.011
16 | 1.52 | 0.05493 | -0.0259 | 27.6716
16.5 | 1.5107 | 0.06146 | -0.0259 | 24.5802
17 | 1.5103 | 0.0673 | -0.0264 | 22.4413
17.5 | 1.502 | 0.0743 | -0.0273 | 20.2153
18 | 1.5037 | 0.08032 | -0.0284 | 18.7214
18.5 | 1.5007 | 0.08709 | -0.03 | 17.2316
19 | 1.4988 | 0.09394 | -0.0319 | 15.9549
19.5 | 1.5004 | 0.10042 | -0.0339 | 14.9412
20 | 1.4965 | 0.10783 | -0.0365 | 13.8783

## 51. Re 2M Mach 0.10 (1)
BIGFOIL.COM POLAR EXPORT
NACA63-718 a=0.0
NACA63-718 a=0.0 |  |  |  | Cl Max: | 1.771 | at alpha= | 14.5 | deg
JavaFoil+Calcfoil stall+Eppler ext transition |  |  |  | L/D Max: | 124.26 | at alpha= | 6 | deg
Re: | 2000000 |  |  | Cd Min: | 0.00623 | at alpha= | -2 | deg
Mach: | 0.1 |  |  | Cl=0 at alpha= | -3.5 | deg
|  |  |  | @ Cl=0.1, Cd= | 0.0080821
|  |  |  | @ Cl=0.4, Cd= | 0.0064011
|  |  |  | @ Cl=0.6, Cd= | 0.0067234
alpha (deg) | Cl | Cd | Cm | Cl/Cd
-16.5 | -0.674 | 0.12347 | -0.019 | -5.461
-16 | -0.685 | 0.11754 | -0.02 | -5.832
-15.5 | -0.694 | 0.11034 | -0.02 | -6.293
-15 | -0.701 | 0.10363 | -0.021 | -6.764
-14.5 | -0.705 | 0.09761 | -0.021 | -7.218
-14 | -0.706 | 0.09137 | -0.022 | -7.724
-13.5 | -0.704 | 0.08508 | -0.023 | -8.274
-13 | -0.699 | 0.07868 | -0.024 | -8.887
-12.5 | -0.693 | 0.07141 | -0.026 | -9.698
-12 | -0.694 | 0.0574 | -0.029 | -12.085
-11.5 | -0.752 | 0.02095 | -0.038 | -35.898
-11 | -0.742 | 0.01649 | -0.039 | -45.021
-10.5 | -0.719 | 0.01472 | -0.04 | -48.847
-10 | -0.692 | 0.01315 | -0.041 | -52.633
-9.5 | -0.659 | 0.01147 | -0.042 | -57.462
-9 | -0.626 | 0.01054 | -0.043 | -59.429
-8.5 | -0.579 | 0.01017 | -0.043 | -56.976
-8 | -0.529 | 0.00969 | -0.044 | -54.66
-7.5 | -0.477 | 0.00937 | -0.044 | -50.91
-7 | -0.422 | 0.00901 | -0.045 | -46.796
-6.5 | -0.365 | 0.00874 | -0.045 | -41.724
-6 | -0.306 | 0.00828 | -0.046 | -36.928
-5.5 | -0.246 | 0.00801 | -0.046 | -30.684
-5 | -0.185 | 0.00863 | -0.047 | -21.463
-4.5 | -0.124 | 0.00849 | -0.047 | -14.581
-4 | -0.062 | 0.0083 | -0.048 | -7.453
-3.5 | 0 | 0.00823 | -0.048 | 0.051
-3 | 0.063 | 0.0081 | -0.049 | 7.764
-2.5 | 0.125 | 0.00807 | -0.05 | 15.545
-2 | 0.189 | 0.00623 | -0.05 | 30.275
-1.5 | 0.251 | 0.00626 | -0.051 | 40.134
-1 | 0.314 | 0.00634 | -0.051 | 49.535
-0.5 | 0.377 | 0.00639 | -0.052 | 58.949
0 | 0.439 | 0.00642 | -0.052 | 68.356
0.5 | 0.5 | 0.00654 | -0.053 | 76.417
1 | 0.562 | 0.00663 | -0.053 | 84.718
1.5 | 0.623 | 0.00678 | -0.054 | 92.016
2 | 0.685 | 0.00692 | -0.054 | 98.971
2.5 | 0.747 | 0.00709 | -0.055 | 105.363
3 | 0.808 | 0.00731 | -0.056 | 110.53
3.5 | 0.861 | 0.00758 | -0.056 | 113.586
4 | 0.918 | 0.00782 | -0.056 | 117.409
4.5 | 0.976 | 0.00806 | -0.056 | 121.032
5 | 1.033 | 0.00835 | -0.057 | 123.768
5.5 | 1.09 | 0.00878 | -0.057 | 124.139
6 | 1.146 | 0.00922 | -0.058 | 124.26
6.5 | 1.201 | 0.00972 | -0.058 | 123.537
7 | 1.255 | 0.01036 | -0.058 | 121.126
7.5 | 1.308 | 0.01115 | -0.059 | 117.326
8 | 1.359 | 0.01212 | -0.059 | 112.172
8.5 | 1.411 | 0.01304 | -0.059 | 108.171
9 | 1.46 | 0.01407 | -0.06 | 103.812
9.5 | 1.507 | 0.01517 | -0.06 | 99.292
10 | 1.551 | 0.01644 | -0.06 | 94.36
10.5 | 1.593 | 0.01813 | -0.061 | 87.844
11 | 1.631 | 0.02011 | -0.061 | 81.106
11.5 | 1.667 | 0.02204 | -0.061 | 75.616
12 | 1.699 | 0.02422 | -0.062 | 70.155
12.5 | 1.72 | 0.03016 | -0.062 | 57.02
13 | 1.745 | 0.03214 | -0.062 | 54.28
13.5 | 1.761 | 0.03449 | -0.062 | 51.059
14 | 1.769 | 0.03689 | -0.063 | 47.963
14.5 | 1.771 | 0.03945 | -0.063 | 44.9
15 | 1.768 | 0.04186 | -0.063 | 42.237
15.5 | 1.758 | 0.04463 | -0.064 | 39.391
16 | 1.742 | 0.04776 | -0.064 | 36.471
16.5 | 1.72 | 0.0511 | -0.064 | 33.663
17 | 1.693 | 0.05476 | -0.064 | 30.911
17.5 | 1.66 | 0.05854 | -0.065 | 28.351
18 | 1.622 | 0.06276 | -0.065 | 25.85
18.5 | 1.581 | 0.06768 | -0.065 | 23.357
19 | 1.536 | 0.07255 | -0.065 | 21.168
19.5 | 1.488 | 0.0776 | -0.065 | 19.178

## 52. Re 2M Mach 0.10 (2)
BIGFOIL.COM POLAR EXPORT
NACA63-718 a=0.0
NACA63-718 a=0.0 |  |  |  | Cl Max: | 1.5191 | at alpha= | 14.5 | deg
XFOIL ncrit=9 |  |  |  | L/D Max: | 158.395 | at alpha= | 7.5 | deg
Re: | 2000000 |  |  | Cd Min: | 0.1619 | at alpha= | -19.5 | deg
Mach: | 0.1 |  |  | Cl=0 at alpha= | -3.6225 | deg
|  |  |  | @ Cl=0.1, Cd= | 0.0076391
|  |  |  | @ Cl=0.4, Cd= | 0.0058531
|  |  |  | @ Cl=0.6, Cd= | 0.006018
alpha (deg) | Cl | Cd | Cm | Cl/Cd
-19.5 | -0.6534 | 0.1619 | 0.0006 | -4.0358
-19 | -0.6808 | 0.14547 | -0.0092 | -4.68
-18.5 | -0.7508 | 0.12106 | -0.0243 | -6.2019
-18 | -0.8699 | 0.08883 | -0.0444 | -9.7929
-17.5 | -1.0024 | 0.05757 | -0.0651 | -17.4118
-16.5 | -1.0379 | 0.0413 | -0.0729 | -25.1308
-16 | -1.058 | 0.03451 | -0.0743 | -30.6578
-15.5 | -1.073 | 0.0291 | -0.0736 | -36.8729
-15 | -1.071 | 0.02558 | -0.0716 | -41.8686
-14.5 | -1.0606 | 0.023 | -0.0689 | -46.113
-14 | -1.0444 | 0.02109 | -0.0655 | -49.5211
-13.5 | -1.027 | 0.01958 | -0.061 | -52.4515
-13 | -0.9967 | 0.01843 | -0.0578 | -54.0803
-12.5 | -0.9581 | 0.0173 | -0.0558 | -55.3815
-12 | -0.9156 | 0.01625 | -0.0542 | -56.3446
-11.5 | -0.8693 | 0.01538 | -0.053 | -56.5215
-11 | -0.8206 | 0.01459 | -0.0521 | -56.244
-10.5 | -0.7734 | 0.01356 | -0.051 | -57.0354
-10 | -0.7225 | 0.01278 | -0.0503 | -56.5336
-9.5 | -0.6698 | 0.01216 | -0.0499 | -55.0822
-9 | -0.6171 | 0.01145 | -0.0495 | -53.8952
-8 | -0.5087 | 0.01029 | -0.0492 | -49.4363
-7 | -0.3938 | 0.00976 | -0.0497 | -40.3484
-6.5 | -0.3364 | 0.00947 | -0.0501 | -35.5227
-6 | -0.2779 | 0.00925 | -0.0505 | -30.0432
-5.5 | -0.2203 | 0.00895 | -0.0509 | -24.6145
-5 | -0.1617 | 0.00874 | -0.0514 | -18.5011
-4.5 | -0.1033 | 0.00849 | -0.0519 | -12.1673
-4 | -0.0444 | 0.00831 | -0.0524 | -5.343
-3.5 | 0.0144 | 0.00808 | -0.053 | 1.7822
-3 | 0.0729 | 0.00784 | -0.0536 | 9.2985
-2.5 | 0.1309 | 0.00741 | -0.0542 | 17.6653
-2 | 0.1853 | 0.00642 | -0.0548 | 28.8629
-1.5 | 0.2436 | 0.00602 | -0.0555 | 40.4651
-1 | 0.3029 | 0.00591 | -0.0563 | 51.2521
0 | 0.4223 | 0.00584 | -0.0579 | 72.3116
0.5 | 0.4816 | 0.0059 | -0.0587 | 81.6271
1 | 0.5418 | 0.00592 | -0.0596 | 91.5203
1.5 | 0.6012 | 0.00602 | -0.0604 | 99.8671
2.5 | 0.72 | 0.00619 | -0.0621 | 116.3166
3 | 0.779 | 0.00629 | -0.063 | 123.8474
3.5 | 0.8378 | 0.0064 | -0.0637 | 130.9062
4 | 0.896 | 0.00654 | -0.0645 | 137.0031
4.5 | 0.9541 | 0.00667 | -0.0652 | 143.0435
5 | 1.0115 | 0.00684 | -0.0658 | 147.8801
5.5 | 1.068 | 0.00704 | -0.0663 | 151.7045
6 | 1.1244 | 0.00723 | -0.0668 | 155.5187
6.5 | 1.1792 | 0.00748 | -0.0671 | 157.6471
7.5 | 1.283 | 0.0081 | -0.0666 | 158.3951
8 | 1.329 | 0.00844 | -0.0653 | 157.4645
8.5 | 1.3819 | 0.00891 | -0.0656 | 155.0954
9 | 1.4235 | 0.00965 | -0.064 | 147.513
9.5 | 1.4552 | 0.01052 | -0.0608 | 138.327
10 | 1.4612 | 0.01194 | -0.0539 | 122.3786
11 | 1.4867 | 0.01581 | -0.0452 | 94.0354
11.5 | 1.495 | 0.01841 | -0.0413 | 81.2059
12 | 1.5051 | 0.02116 | -0.0381 | 71.1295
12.5 | 1.5112 | 0.02437 | -0.0352 | 62.0107
13 | 1.5126 | 0.02812 | -0.0324 | 53.7909
13.5 | 1.5124 | 0.03234 | -0.0301 | 46.7656
14 | 1.5166 | 0.03648 | -0.0284 | 41.5735
14.5 | 1.5191 | 0.041 | -0.0271 | 37.0512
15 | 1.5191 | 0.04598 | -0.0262 | 33.0383
15.5 | 1.5186 | 0.0512 | -0.0256 | 29.6602
16 | 1.5139 | 0.05711 | -0.0253 | 26.5085
16.5 | 1.5032 | 0.06394 | -0.0255 | 23.5095
17 | 1.5017 | 0.07004 | -0.0261 | 21.4406
18 | 1.4956 | 0.08324 | -0.0284 | 17.9673
18.5 | 1.493 | 0.0901 | -0.0301 | 16.5705
19 | 1.4917 | 0.097 | -0.0321 | 15.3784
19.5 | 1.4916 | 0.10382 | -0.0343 | 14.3672

## 53. Re 2M Mach 0.25 (1)
BIGFOIL.COM POLAR EXPORT
NACA63-718 a=0.0
NACA63-718 a=0.0 |  |  |  | Cl Max: | 1.754 | at alpha= | 13.5 | deg
JavaFoil+Calcfoil stall+Eppler ext transition |  |  |  | L/D Max: | 120.55 | at alpha= | 5.5 | deg
Re: | 2000000 |  |  | Cd Min: | 0.00629 | at alpha= | -2 | deg
Mach: | 0.25 |  |  | Cl=0 at alpha= | -3.5 | deg
|  |  |  | @ Cl=0.1, Cd= | 0.0081444
|  |  |  | @ Cl=0.4, Cd= | 0.0065081
|  |  |  | @ Cl=0.6, Cd= | 0.0068475
alpha (deg) | Cl | Cd | Cm | Cl/Cd
-15 | -0.504 | 0.11976 | -0.019 | -4.211
-14.5 | -0.537 | 0.11216 | -0.019 | -4.786
-14 | -0.564 | 0.10171 | -0.02 | -5.549
-13.5 | -0.586 | 0.09544 | -0.021 | -6.144
-13 | -0.603 | 0.08866 | -0.022 | -6.797
-12.5 | -0.612 | 0.08258 | -0.022 | -7.416
-12 | -0.617 | 0.07574 | -0.024 | -8.15
-11.5 | -0.616 | 0.07004 | -0.025 | -8.789
-11 | -0.61 | 0.06278 | -0.027 | -9.714
-10.5 | -0.664 | 0.02456 | -0.038 | -27.02
-10 | -0.669 | 0.01572 | -0.041 | -42.535
-9.5 | -0.648 | 0.01342 | -0.042 | -48.286
-9 | -0.617 | 0.01152 | -0.043 | -53.573
-8.5 | -0.58 | 0.01224 | -0.044 | -47.384
-8 | -0.537 | 0.01009 | -0.045 | -53.221
-7.5 | -0.485 | 0.00967 | -0.046 | -50.202
-7 | -0.431 | 0.00928 | -0.046 | -46.401
-6.5 | -0.373 | 0.00896 | -0.047 | -41.607
-6 | -0.313 | 0.00866 | -0.047 | -36.153
-5.5 | -0.252 | 0.00814 | -0.048 | -30.955
-5 | -0.19 | 0.00882 | -0.048 | -21.534
-4.5 | -0.127 | 0.0086 | -0.049 | -14.768
-4 | -0.064 | 0.00842 | -0.049 | -7.547
-3.5 | 0 | 0.00832 | -0.05 | 0.051
-3 | 0.065 | 0.00821 | -0.05 | 7.863
-2.5 | 0.129 | 0.00809 | -0.051 | 15.922
-2 | 0.194 | 0.00629 | -0.051 | 30.808
-1.5 | 0.258 | 0.00632 | -0.052 | 40.834
-1 | 0.323 | 0.00643 | -0.053 | 50.2
-0.5 | 0.387 | 0.0065 | -0.053 | 59.523
0 | 0.451 | 0.00654 | -0.054 | 68.993
0.5 | 0.513 | 0.00661 | -0.054 | 77.604
1 | 0.577 | 0.0068 | -0.055 | 84.865
1.5 | 0.64 | 0.00693 | -0.055 | 92.397
2 | 0.704 | 0.00709 | -0.056 | 99.287
2.5 | 0.761 | 0.0068 | -0.056 | 112.001
3 | 0.821 | 0.00759 | -0.056 | 108.125
3.5 | 0.88 | 0.00788 | -0.057 | 111.721
4 | 0.94 | 0.00812 | -0.057 | 115.774
4.5 | 0.998 | 0.00843 | -0.058 | 118.462
5 | 1.057 | 0.00878 | -0.058 | 120.321
5.5 | 1.115 | 0.00925 | -0.058 | 120.55
6 | 1.172 | 0.00974 | -0.059 | 120.277
6.5 | 1.228 | 0.01036 | -0.059 | 118.572
7 | 1.283 | 0.01106 | -0.06 | 115.995
7.5 | 1.336 | 0.01204 | -0.06 | 110.997
8 | 1.389 | 0.01306 | -0.06 | 106.355
8.5 | 1.441 | 0.01411 | -0.061 | 102.1
9 | 1.491 | 0.01528 | -0.061 | 97.588
9.5 | 1.537 | 0.01656 | -0.061 | 92.787
10 | 1.58 | 0.01804 | -0.062 | 87.58
10.5 | 1.62 | 0.02014 | -0.062 | 80.448
11 | 1.656 | 0.02233 | -0.062 | 74.149
11.5 | 1.688 | 0.02488 | -0.063 | 67.823
12 | 1.717 | 0.02704 | -0.063 | 63.493
12.5 | 1.732 | 0.03333 | -0.063 | 51.97
13 | 1.748 | 0.03615 | -0.063 | 48.347
13.5 | 1.754 | 0.03864 | -0.064 | 45.386
14 | 1.747 | 0.0413 | -0.064 | 42.295
14.5 | 1.73 | 0.04443 | -0.064 | 38.944
15 | 1.704 | 0.04778 | -0.064 | 35.666
15.5 | 1.668 | 0.05135 | -0.065 | 32.479
16 | 1.621 | 0.05558 | -0.065 | 29.163
16.5 | 1.564 | 0.06029 | -0.065 | 25.937
17 | 1.497 | 0.06583 | -0.065 | 22.74
17.5 | 1.422 | 0.07114 | -0.065 | 19.992
18 | 1.339 | 0.07743 | -0.065 | 17.296
18.5 | 1.245 | 0.08795 | -0.065 | 14.161

## 54. Re 2M Mach 0.25 (2)
BIGFOIL.COM POLAR EXPORT
NACA63-718 a=0.0
NACA63-718 a=0.0 |  |  |  | Cl Max: | 1.4978 | at alpha= | 12.5 | deg
XFOIL ncrit=9 |  |  |  | L/D Max: | 155.262 | at alpha= | 7 | deg
Re: | 2000000 |  |  | Cd Min: | 0.13702 | at alpha= | -17 | deg
Mach: | 0.25 |  |  | Cl=0 at alpha= | -3.6336 | deg
|  |  |  | @ Cl=0.1, Cd= | 0.0078538
|  |  |  | @ Cl=0.4, Cd= | 0.0059738
|  |  |  | @ Cl=0.6, Cd= | 0.0061253
alpha (deg) | Cl | Cd | Cm | Cl/Cd
-17 | -0.5688 | 0.13702 | -0.0181 | -4.1512
-16.5 | -0.6216 | 0.11646 | -0.0308 | -5.3375
-16 | -0.7452 | 0.08567 | -0.0511 | -8.6985
-15.5 | -0.8568 | 0.0574 | -0.0704 | -14.9268
-15 | -0.8961 | 0.04585 | -0.0775 | -19.5442
-14.5 | -0.9242 | 0.03746 | -0.0808 | -24.6716
-14 | -0.9366 | 0.03162 | -0.0812 | -29.6205
-13 | -0.9374 | 0.02383 | -0.0767 | -39.337
-12.5 | -0.9279 | 0.02133 | -0.0723 | -43.5021
-12 | -0.9144 | 0.01948 | -0.0666 | -46.9405
-11.5 | -0.8798 | 0.01788 | -0.0634 | -49.2058
-11 | -0.8376 | 0.01652 | -0.0609 | -50.7022
-10.5 | -0.7908 | 0.01534 | -0.059 | -51.5515
-10 | -0.7424 | 0.01416 | -0.0572 | -52.4294
-9.5 | -0.6911 | 0.01313 | -0.0558 | -52.6352
-9 | -0.6367 | 0.01233 | -0.0548 | -51.6383
-8.5 | -0.5813 | 0.0116 | -0.054 | -50.1121
-8 | -0.5257 | 0.01087 | -0.0533 | -48.3625
-7.5 | -0.4684 | 0.01029 | -0.0529 | -45.5199
-7 | -0.4083 | 0.00999 | -0.0529 | -40.8709
-6.5 | -0.348 | 0.00971 | -0.053 | -35.8393
-6 | -0.2874 | 0.00945 | -0.0532 | -30.4127
-5.5 | -0.2271 | 0.00915 | -0.0534 | -24.8197
-5 | -0.1664 | 0.0089 | -0.0537 | -18.6966
-4.5 | -0.1058 | 0.00866 | -0.0541 | -12.2171
-4 | -0.0447 | 0.00843 | -0.0546 | -5.3025
-3 | 0.0773 | 0.00799 | -0.0556 | 9.6746
-2.5 | 0.1373 | 0.00763 | -0.0562 | 17.9948
-2 | 0.1946 | 0.00675 | -0.0567 | 28.8296
-1.5 | 0.2533 | 0.00612 | -0.0573 | 41.3889
-1 | 0.3146 | 0.00603 | -0.0581 | 52.1725
-0.5 | 0.3767 | 0.00597 | -0.0589 | 63.0988
0 | 0.4382 | 0.00598 | -0.0597 | 73.2776
0.5 | 0.5002 | 0.00599 | -0.0606 | 83.5058
1 | 0.5621 | 0.00607 | -0.0614 | 92.603
1.5 | 0.6238 | 0.00616 | -0.0623 | 101.2662
2 | 0.6855 | 0.00623 | -0.0631 | 110.0321
2.5 | 0.7465 | 0.00637 | -0.0639 | 117.19
3 | 0.8079 | 0.00645 | -0.0647 | 125.2558
3.5 | 0.8682 | 0.00663 | -0.0654 | 130.9502
4 | 0.9292 | 0.00674 | -0.0661 | 137.8635
4.5 | 0.9887 | 0.00695 | -0.0666 | 142.259
5 | 1.0487 | 0.0071 | -0.0672 | 147.7042
5.5 | 1.1072 | 0.00732 | -0.0675 | 151.2568
6 | 1.1641 | 0.00761 | -0.0675 | 152.9698
6.5 | 1.2206 | 0.00787 | -0.0675 | 155.0953
7 | 1.2747 | 0.00821 | -0.0671 | 155.2619
7.5 | 1.3247 | 0.00862 | -0.0659 | 153.6775
8 | 1.3665 | 0.00907 | -0.0632 | 150.6615
8.5 | 1.4174 | 0.00969 | -0.0627 | 146.2745
9 | 1.4425 | 0.01058 | -0.0577 | 136.3422
9.5 | 1.4588 | 0.01201 | -0.0523 | 121.4654
10 | 1.4715 | 0.01402 | -0.0475 | 104.9572
10.5 | 1.479 | 0.01662 | -0.0429 | 88.9892
11 | 1.4875 | 0.01947 | -0.039 | 76.3996
11.5 | 1.4923 | 0.02279 | -0.0353 | 65.4805
12 | 1.4975 | 0.0263 | -0.0323 | 56.9392
12.5 | 1.4978 | 0.03045 | -0.0295 | 49.1888
13 | 1.497 | 0.03504 | -0.0272 | 42.7226
13.5 | 1.4969 | 0.03985 | -0.0255 | 37.5634
14 | 1.4966 | 0.0449 | -0.0242 | 33.3318
14.5 | 1.4977 | 0.05009 | -0.0233 | 29.9002
15 | 1.4933 | 0.05604 | -0.0228 | 26.647
15.5 | 1.4874 | 0.06239 | -0.0228 | 23.8404
16 | 1.4809 | 0.06911 | -0.0232 | 21.4282
16.5 | 1.4662 | 0.07706 | -0.0242 | 19.0267
17 | 1.462 | 0.08414 | -0.0255 | 17.3758
17.5 | 1.4567 | 0.0916 | -0.0273 | 15.9028

## 55. Re 2M Mach 0.50 (1)
BIGFOIL.COM POLAR EXPORT
NACA63-718 a=0.0
NACA63-718 a=0.0 |  |  |  | Cl Max: | 1.682 | at alpha= | 10.5 | deg
JavaFoil+Calcfoil stall+Eppler ext transition |  |  |  | L/D Max: | 105.428 | at alpha= | 4.5 | deg
Re: | 2000000 |  |  | Cd Min: | 0.00677 | at alpha= | 0 | deg
Mach: | 0.5 |  |  | Cl=0 at alpha= | -3.5 | deg
|  |  |  | @ Cl=0.1, Cd= | 0.0086478
|  |  |  | @ Cl=0.4, Cd= | 0.0069858
|  |  |  | @ Cl=0.6, Cd= | 0.0076681
alpha (deg) | Cl | Cd | Cm | Cl/Cd
-20 | -0.952 | 0.17701 | -0.022 | -5.376
-19.5 | -0.923 | 0.17372 | -0.022 | -5.313
-19 | -0.895 | 0.16806 | -0.022 | -5.323
-18.5 | -0.868 | 0.16797 | -0.023 | -5.165
-18 | -0.836 | 0.16078 | -0.022 | -5.202
-17.5 | -0.807 | 0.15375 | -0.022 | -5.249
-17 | -0.778 | 0.14844 | -0.022 | -5.243
-16.5 | -0.75 | 0.14564 | -0.022 | -5.149
-16 | -0.721 | 0.13796 | -0.022 | -5.229
-15.5 | -0.693 | 0.135 | -0.023 | -5.132
-15 | -0.663 | 0.12666 | -0.022 | -5.232
-14.5 | -0.634 | 0.12129 | -0.021 | -5.225
-14 | -0.605 | 0.11977 | -0.022 | -5.052
-13.5 | -0.576 | 0.11603 | -0.022 | -4.968
-13 | -0.548 | 0.11256 | -0.022 | -4.866
-12.5 | -0.519 | 0.10649 | -0.023 | -4.875
-12 | -0.489 | 0.10079 | -0.021 | -4.855
-11.5 | -0.461 | 0.0961 | -0.021 | -4.793
-11 | -0.432 | 0.09334 | -0.022 | -4.626
-10.5 | -0.403 | 0.08826 | -0.022 | -4.567
-10 | -0.374 | 0.08254 | -0.021 | -4.53
-9.5 | -0.345 | 0.07808 | -0.022 | -4.423
-9 | -0.317 | 0.06408 | -0.024 | -4.951
-8.5 | -0.289 | 0.05714 | -0.026 | -5.059
-8 | -0.33 | 0.05809 | -0.023 | -5.681
-7.5 | -0.388 | 0.04617 | -0.031 | -8.402
-7 | -0.438 | 0.01225 | -0.05 | -35.747
-6.5 | -0.396 | 0.01134 | -0.052 | -34.891
-6 | -0.341 | 0.00975 | -0.053 | -34.965
-5.5 | -0.277 | 0.0092 | -0.053 | -30.128
-5 | -0.21 | 0.00851 | -0.054 | -24.686
-4.5 | -0.141 | 0.00925 | -0.055 | -15.259
-4 | -0.071 | 0.00905 | -0.055 | -7.812
-3.5 | 0 | 0.00884 | -0.056 | 0.054
-3 | 0.072 | 0.00871 | -0.056 | 8.273
-2.5 | 0.144 | 0.00855 | -0.057 | 16.821
-2 | 0.217 | 0.00855 | -0.058 | 25.324
-1.5 | 0.289 | 0.00678 | -0.058 | 42.564
-1 | 0.361 | 0.00691 | -0.059 | 52.17
-0.5 | 0.433 | 0.00705 | -0.059 | 61.369
0 | 0.499 | 0.00677 | -0.059 | 73.785
0.5 | 0.565 | 0.00756 | -0.06 | 74.742
1 | 0.633 | 0.00777 | -0.06 | 81.426
1.5 | 0.701 | 0.00801 | -0.061 | 87.439
2 | 0.768 | 0.00829 | -0.061 | 92.611
2.5 | 0.835 | 0.00865 | -0.062 | 96.497
3 | 0.901 | 0.00899 | -0.062 | 100.251
3.5 | 0.967 | 0.00941 | -0.063 | 102.767
4 | 1.032 | 0.00982 | -0.063 | 105.031
4.5 | 1.096 | 0.01039 | -0.063 | 105.428
5 | 1.159 | 0.01105 | -0.064 | 104.891
5.5 | 1.222 | 0.01179 | -0.064 | 103.602
6 | 1.282 | 0.01275 | -0.065 | 100.581
6.5 | 1.342 | 0.01391 | -0.065 | 96.468
7 | 1.4 | 0.01539 | -0.065 | 90.962
7.5 | 1.456 | 0.01683 | -0.066 | 86.518
8 | 1.51 | 0.01844 | -0.066 | 81.872
8.5 | 1.562 | 0.02028 | -0.067 | 76.993
9 | 1.607 | 0.02246 | -0.067 | 71.559
9.5 | 1.641 | 0.02581 | -0.067 | 63.589
10 | 1.667 | 0.02936 | -0.067 | 56.776
10.5 | 1.682 | 0.03359 | -0.068 | 50.073
11 | 1.666 | 0.04345 | -0.067 | 38.335
11.5 | 1.621 | 0.04871 | -0.068 | 33.277
12 | 1.496 | 0.05519 | -0.068 | 27.1
12.5 | 0.895 | 0.10559 | -0.036 | 8.475
13 | 0.919 | 0.10726 | -0.033 | 8.572
13.5 | 0.946 | 0.11629 | -0.032 | 8.131
14 | 0.974 | 0.12358 | -0.036 | 7.88
14.5 | 1.095 | 0.10018 | -0.066 | 10.929
15 | 1.04 | 0.13883 | -0.047 | 7.491
15.5 | 1.06 | 0.14084 | -0.043 | 7.525

## 56. Re 2M Mach 0.50 (2)
BIGFOIL.COM POLAR EXPORT
NACA63-718 a=0.0
NACA63-718 a=0.0 |  |  |  | Cl Max: | 1.4486 | at alpha= | 10.5 | deg
XFOIL ncrit=9 |  |  |  | L/D Max: | 137.153 | at alpha= | 5 | deg
Re: | 2000000 |  |  | Cd Min: | 0.12012 | at alpha= | -13 | deg
Mach: | 0.5 |  |  | Cl=0 at alpha= | -3.6863 | deg
|  |  |  | @ Cl=0.1, Cd= | 0.0085919
|  |  |  | @ Cl=0.4, Cd= | 0.0065212
|  |  |  | @ Cl=0.6, Cd= | 0.0066553
alpha (deg) | Cl | Cd | Cm | Cl/Cd
-13 | -0.2998 | 0.12012 | -0.0386 | -2.4958
-12.5 | -0.3016 | 0.10919 | -0.045 | -2.7622
-12 | -0.3212 | 0.09604 | -0.0533 | -3.3444
-11.5 | -0.3371 | 0.08437 | -0.061 | -3.9955
-11 | -0.3633 | 0.07175 | -0.0698 | -5.0634
-10.5 | -0.3894 | 0.05761 | -0.0809 | -6.7592
-10 | -0.424 | 0.04557 | -0.0902 | -9.3044
-9.5 | -0.4633 | 0.03631 | -0.0949 | -12.7596
-9 | -0.5078 | 0.02857 | -0.0944 | -17.7739
-8.5 | -0.5447 | 0.02283 | -0.0877 | -23.859
-8 | -0.5511 | 0.01714 | -0.081 | -32.1529
-7.5 | -0.518 | 0.01367 | -0.0754 | -37.8932
-7 | -0.4619 | 0.01204 | -0.0714 | -38.3638
-6.5 | -0.398 | 0.01099 | -0.0687 | -36.2147
-6 | -0.3276 | 0.01051 | -0.0672 | -31.1703
-5.5 | -0.2555 | 0.0102 | -0.0662 | -25.049
-5 | -0.1841 | 0.00988 | -0.0655 | -18.6336
-4.5 | -0.1143 | 0.00949 | -0.065 | -12.0443
-4 | -0.0441 | 0.00913 | -0.0647 | -4.8302
-3.5 | 0.0262 | 0.00886 | -0.0646 | 2.9571
-3 | 0.097 | 0.0086 | -0.0648 | 11.2791
-2.5 | 0.1672 | 0.00841 | -0.065 | 19.8811
-2 | 0.2365 | 0.00801 | -0.0654 | 29.5256
-1.5 | 0.2986 | 0.00675 | -0.0656 | 44.237
-1 | 0.3684 | 0.00653 | -0.0662 | 56.4165
-0.5 | 0.4399 | 0.00651 | -0.0669 | 67.573
0 | 0.5105 | 0.00658 | -0.0676 | 77.5836
0.5 | 0.5822 | 0.00662 | -0.0684 | 87.9456
1 | 0.6528 | 0.00676 | -0.0691 | 96.568
1.5 | 0.724 | 0.00688 | -0.0698 | 105.2326
2 | 0.794 | 0.00705 | -0.0703 | 112.6241
2.5 | 0.8642 | 0.00723 | -0.0707 | 119.5297
3 | 0.9332 | 0.00745 | -0.0709 | 125.2617
3.5 | 1.0019 | 0.00769 | -0.071 | 130.2861
4 | 1.068 | 0.008 | -0.0705 | 133.5
5 | 1.1946 | 0.00871 | -0.0684 | 137.1527
5.5 | 1.2505 | 0.00919 | -0.066 | 136.0718
6 | 1.2879 | 0.00984 | -0.0607 | 130.8841
6.5 | 1.3204 | 0.01097 | -0.0555 | 120.3646
7 | 1.3515 | 0.01237 | -0.0505 | 109.2563
7.5 | 1.3787 | 0.01406 | -0.0457 | 98.0583
8 | 1.4095 | 0.01664 | -0.0431 | 84.7055
8.5 | 1.4229 | 0.01971 | -0.0385 | 72.1918
9 | 1.4348 | 0.02306 | -0.0342 | 62.2203
9.5 | 1.4425 | 0.02686 | -0.0303 | 53.7044
10 | 1.4468 | 0.03119 | -0.0267 | 46.3867
10.5 | 1.4486 | 0.03593 | -0.0236 | 40.3173
11 | 1.4473 | 0.04118 | -0.0211 | 35.1457
12 | 1.4356 | 0.05319 | -0.0175 | 26.99
12.5 | 1.4267 | 0.05991 | -0.0167 | 23.8141
14.5 | 1.4139 | 0.08834 | -0.0187 | 16.0052
15 | 1.4098 | 0.09635 | -0.0205 | 14.6321
15.5 | 1.3998 | 0.10528 | -0.0233 | 13.296

## 57. Re 3M Mach 0.00 (1)
BIGFOIL.COM POLAR EXPORT
NACA63-718 a=0.0
NACA63-718 a=0.0 |  |  |  | Cl Max: | 1.781 | at alpha= | 14.5 | deg
JavaFoil+Calcfoil stall+Eppler ext transition |  |  |  | L/D Max: | 130.658 | at alpha= | 5.5 | deg
Re: | 3000000 |  |  | Cd Min: | 0.0059 | at alpha= | -2 | deg
Mach: | 0 |  |  | Cl=0 at alpha= | -3.5 | deg
|  |  |  | @ Cl=0.1, Cd= | 0.0075723
|  |  |  | @ Cl=0.4, Cd= | 0.0060463
|  |  |  | @ Cl=0.6, Cd= | 0.0063374
alpha (deg) | Cl | Cd | Cm | Cl/Cd
-17 | -0.699 | 0.12311 | -0.02 | -5.674
-16.5 | -0.708 | 0.11681 | -0.021 | -6.065
-16 | -0.716 | 0.11007 | -0.021 | -6.508
-15.5 | -0.723 | 0.10345 | -0.022 | -6.984
-15 | -0.727 | 0.09698 | -0.022 | -7.492
-14.5 | -0.727 | 0.09139 | -0.023 | -7.959
-14 | -0.727 | 0.08457 | -0.024 | -8.592
-13.5 | -0.724 | 0.07748 | -0.025 | -9.344
-13 | -0.72 | 0.06971 | -0.027 | -10.323
-12.5 | -0.782 | 0.02705 | -0.036 | -28.926
-12 | -0.785 | 0.01967 | -0.037 | -39.875
-11.5 | -0.775 | 0.01577 | -0.039 | -49.184
-11 | -0.756 | 0.01382 | -0.04 | -54.705
-10.5 | -0.73 | 0.01272 | -0.04 | -57.378
-10 | -0.7 | 0.01166 | -0.041 | -60.039
-9.5 | -0.669 | 0.01023 | -0.042 | -65.447
-9 | -0.625 | 0.00975 | -0.043 | -64.115
-8.5 | -0.578 | 0.00938 | -0.043 | -61.63
-8 | -0.528 | 0.009 | -0.044 | -58.636
-7.5 | -0.475 | 0.0087 | -0.044 | -54.61
-7 | -0.42 | 0.00842 | -0.045 | -49.887
-6.5 | -0.363 | 0.00819 | -0.045 | -44.356
-6 | -0.304 | 0.00774 | -0.046 | -39.31
-5.5 | -0.245 | 0.00751 | -0.046 | -32.575
-5 | -0.184 | 0.00732 | -0.047 | -25.194
-4.5 | -0.123 | 0.00709 | -0.047 | -17.38
-4 | -0.062 | 0.00781 | -0.048 | -7.878
-3.5 | 0 | 0.00778 | -0.048 | 0.053
-3 | 0.063 | 0.00762 | -0.049 | 8.205
-2.5 | 0.125 | 0.00754 | -0.049 | 16.554
-2 | 0.188 | 0.0059 | -0.05 | 31.821
-1.5 | 0.25 | 0.00594 | -0.05 | 42.082
-1 | 0.312 | 0.00595 | -0.051 | 52.482
-0.5 | 0.375 | 0.00601 | -0.051 | 62.368
0 | 0.437 | 0.0061 | -0.052 | 71.616
0.5 | 0.497 | 0.00616 | -0.053 | 80.727
1 | 0.559 | 0.00625 | -0.053 | 89.356
1.5 | 0.62 | 0.00638 | -0.054 | 97.279
2 | 0.682 | 0.0065 | -0.054 | 104.954
2.5 | 0.743 | 0.0067 | -0.055 | 110.904
3 | 0.804 | 0.00685 | -0.055 | 117.353
3.5 | 0.865 | 0.00718 | -0.056 | 120.567
4 | 0.918 | 0.00732 | -0.056 | 125.461
4.5 | 0.975 | 0.00763 | -0.056 | 127.781
5 | 1.031 | 0.00794 | -0.057 | 129.88
5.5 | 1.088 | 0.00832 | -0.057 | 130.658
6 | 1.143 | 0.00881 | -0.057 | 129.729
6.5 | 1.197 | 0.00938 | -0.058 | 127.658
7 | 1.251 | 0.01014 | -0.058 | 123.32
7.5 | 1.304 | 0.01086 | -0.058 | 119.999
8 | 1.356 | 0.01164 | -0.059 | 116.491
8.5 | 1.407 | 0.01251 | -0.059 | 112.536
9 | 1.457 | 0.01344 | -0.06 | 108.374
9.5 | 1.503 | 0.01453 | -0.06 | 103.481
10 | 1.547 | 0.01604 | -0.06 | 96.442
10.5 | 1.589 | 0.0176 | -0.061 | 90.3
11 | 1.628 | 0.01927 | -0.061 | 84.466
11.5 | 1.664 | 0.02114 | -0.061 | 78.708
12 | 1.699 | 0.02286 | -0.062 | 74.317
12.5 | 1.728 | 0.02456 | -0.062 | 70.342
13 | 1.748 | 0.02913 | -0.062 | 60.005
13.5 | 1.766 | 0.03123 | -0.062 | 56.541
14 | 1.776 | 0.03347 | -0.063 | 53.065
14.5 | 1.781 | 0.03575 | -0.063 | 49.813
15 | 1.78 | 0.03796 | -0.063 | 46.891
15.5 | 1.774 | 0.04038 | -0.064 | 43.926
16 | 1.761 | 0.04316 | -0.064 | 40.81
16.5 | 1.744 | 0.04616 | -0.064 | 37.779
17 | 1.721 | 0.04917 | -0.064 | 35.004
17.5 | 1.693 | 0.05266 | -0.065 | 32.154
18 | 1.661 | 0.05636 | -0.065 | 29.479
18.5 | 1.625 | 0.06063 | -0.065 | 26.807
19 | 1.586 | 0.06469 | -0.065 | 24.515
19.5 | 1.544 | 0.06921 | -0.066 | 22.307

## 58. Re 3M Mach 0.00 (2)
BIGFOIL.COM POLAR EXPORT
NACA63-718 a=0.0
NACA63-718 a=0.0 |  |  |  | Cl Max: | 1.5407 | at alpha= | 15 | deg
XFOIL ncrit=9 |  |  |  | L/D Max: | 170.579 | at alpha= | 6.5 | deg
Re: | 3000000 |  |  | Cd Min: | 0.10114 | at alpha= | 20 | deg
Mach: | 0 |  |  | Cl=0 at alpha= | -3.61 | deg
|  |  |  | @ Cl=0.1, Cd= | 0.0071249
|  |  |  | @ Cl=0.4, Cd= | 0.0053753
|  |  |  | @ Cl=0.6, Cd= | 0.0054498
alpha (deg) | Cl | Cd | Cm | Cl/Cd
-20 | -1.0922 | 0.07848 | -0.0519 | -13.9169
-19 | -1.1963 | 0.04983 | -0.069 | -24.0076
-18.5 | -1.2142 | 0.04242 | -0.072 | -28.6233
-18 | -1.2194 | 0.03699 | -0.0732 | -32.9657
-17.5 | -1.2196 | 0.03249 | -0.0733 | -37.5377
-17 | -1.2071 | 0.02942 | -0.0728 | -41.0299
-16.5 | -1.1983 | 0.02633 | -0.0714 | -45.5108
-16 | -1.1816 | 0.02405 | -0.0696 | -49.131
-15.5 | -1.165 | 0.02199 | -0.0671 | -52.9786
-15 | -1.1435 | 0.02048 | -0.0642 | -55.835
-14.5 | -1.1255 | 0.01905 | -0.06 | -59.0814
-14 | -1.0985 | 0.01809 | -0.0563 | -60.7242
-13.5 | -1.0601 | 0.01714 | -0.0544 | -61.8495
-13 | -1.0177 | 0.01627 | -0.0529 | -62.5507
-12.5 | -0.977 | 0.01506 | -0.0512 | -64.8738
-12 | -0.9307 | 0.01419 | -0.0501 | -65.5884
-11.5 | -0.8823 | 0.01341 | -0.0493 | -65.7942
-11 | -0.8318 | 0.01274 | -0.0487 | -65.2904
-10.5 | -0.7801 | 0.01214 | -0.0483 | -64.2586
-10 | -0.727 | 0.0116 | -0.0481 | -62.6724
-9.5 | -0.6738 | 0.01103 | -0.0479 | -61.0879
-9 | -0.6198 | 0.01047 | -0.0478 | -59.1977
-8.5 | -0.5652 | 0.00996 | -0.0477 | -56.747
-8 | -0.5109 | 0.00937 | -0.0477 | -54.5251
-7.5 | -0.454 | 0.00907 | -0.0481 | -50.0551
-7 | -0.3966 | 0.00879 | -0.0484 | -45.1195
-6.5 | -0.3385 | 0.00861 | -0.0489 | -39.3148
-6 | -0.2806 | 0.00834 | -0.0494 | -33.6451
-5.5 | -0.2221 | 0.00816 | -0.05 | -27.2181
-5 | -0.1636 | 0.00795 | -0.0505 | -20.5786
-4.5 | -0.1049 | 0.00777 | -0.0511 | -13.5006
-4 | -0.0461 | 0.00761 | -0.0518 | -6.0578
-3.5 | 0.013 | 0.00744 | -0.0525 | 1.7473
-3 | 0.0717 | 0.00727 | -0.0532 | 9.8624
-2.5 | 0.1302 | 0.00697 | -0.0539 | 18.6801
-2 | 0.188 | 0.00655 | -0.0546 | 28.7023
-1.5 | 0.2438 | 0.00572 | -0.0553 | 42.6224
-1 | 0.3026 | 0.00548 | -0.0561 | 55.219
-0.5 | 0.3618 | 0.00542 | -0.0569 | 66.7528
0 | 0.4216 | 0.00535 | -0.0578 | 78.8037
0.5 | 0.4809 | 0.00535 | -0.0587 | 89.8879
1 | 0.5406 | 0.00538 | -0.0596 | 100.4833
1.5 | 0.6002 | 0.00545 | -0.0606 | 110.1284
2 | 0.6595 | 0.00552 | -0.0615 | 119.4746
2.5 | 0.7188 | 0.00559 | -0.0624 | 128.5868
3 | 0.7776 | 0.00572 | -0.0633 | 135.9441
3.5 | 0.8366 | 0.0058 | -0.0642 | 144.2414
4.5 | 0.9531 | 0.00607 | -0.0658 | 157.0181
5 | 1.0106 | 0.00623 | -0.0666 | 162.2151
5.5 | 1.0671 | 0.00646 | -0.0672 | 165.1858
6 | 1.1235 | 0.00665 | -0.0678 | 168.9474
6.5 | 1.1787 | 0.00691 | -0.0683 | 170.5789
7 | 1.2324 | 0.00723 | -0.0685 | 170.4564
7.5 | 1.2841 | 0.00761 | -0.0685 | 168.7385
8 | 1.3337 | 0.00803 | -0.0681 | 166.0897
8.5 | 1.3795 | 0.00849 | -0.067 | 162.4853
9 | 1.4228 | 0.00909 | -0.0658 | 156.5237
9.5 | 1.4529 | 0.01016 | -0.0625 | 143.002
10 | 1.4625 | 0.01132 | -0.0558 | 129.1961
10.5 | 1.4793 | 0.0127 | -0.0512 | 116.4803
11 | 1.4886 | 0.01478 | -0.0466 | 100.7172
11.5 | 1.5033 | 0.01688 | -0.0431 | 89.0581
12 | 1.5147 | 0.01939 | -0.0399 | 78.1176
12.5 | 1.5208 | 0.02244 | -0.0367 | 67.7718
13 | 1.5262 | 0.02575 | -0.0339 | 59.2699
13.5 | 1.5312 | 0.02934 | -0.0316 | 52.1881
14 | 1.5351 | 0.03334 | -0.0297 | 46.0438
14.5 | 1.5396 | 0.03748 | -0.0283 | 41.0779
15 | 1.5407 | 0.04215 | -0.0271 | 36.5528
15.5 | 1.5379 | 0.04741 | -0.0262 | 32.4383
16 | 1.5346 | 0.05293 | -0.0257 | 28.993
16.5 | 1.5269 | 0.05923 | -0.0256 | 25.7792
17 | 1.5316 | 0.06439 | -0.0259 | 23.7863
17.5 | 1.5322 | 0.0702 | -0.0266 | 21.8262
18 | 1.5357 | 0.07585 | -0.0275 | 20.2465
18.5 | 1.5365 | 0.08199 | -0.0288 | 18.7401
19 | 1.5385 | 0.08811 | -0.0304 | 17.4611
19.5 | 1.5383 | 0.09474 | -0.0323 | 16.2371
20 | 1.5402 | 0.10114 | -0.0344 | 15.2284

## 59. Re 3M Mach 0.10 (1)
BIGFOIL.COM POLAR EXPORT
NACA63-718 a=0.0
NACA63-718 a=0.0 |  |  |  | Cl Max: | 1.777 | at alpha= | 14.5 | deg
JavaFoil+Calcfoil stall+Eppler ext transition |  |  |  | L/D Max: | 129.951 | at alpha= | 5.5 | deg
Re: | 3000000 |  |  | Cd Min: | 0.0059 | at alpha= | -2 | deg
Mach: | 0.1 |  |  | Cl=0 at alpha= | -3.5 | deg
|  |  |  | @ Cl=0.1, Cd= | 0.0076042
|  |  |  | @ Cl=0.4, Cd= | 0.0060586
|  |  |  | @ Cl=0.6, Cd= | 0.006391
alpha (deg) | Cl | Cd | Cm | Cl/Cd
-17 | -0.663 | 0.12684 | -0.02 | -5.224
-16.5 | -0.676 | 0.11961 | -0.02 | -5.649
-16 | -0.687 | 0.11282 | -0.021 | -6.09
-15.5 | -0.696 | 0.10598 | -0.021 | -6.571
-15 | -0.704 | 0.09912 | -0.022 | -7.097
-14.5 | -0.707 | 0.09343 | -0.023 | -7.57
-14 | -0.709 | 0.0872 | -0.023 | -8.129
-13.5 | -0.708 | 0.08039 | -0.024 | -8.806
-13 | -0.704 | 0.07403 | -0.025 | -9.508
-12.5 | -0.744 | 0.03988 | -0.033 | -18.657
-12 | -0.77 | 0.02204 | -0.037 | -34.932
-11.5 | -0.767 | 0.01664 | -0.039 | -46.069
-11 | -0.751 | 0.01429 | -0.04 | -52.537
-10.5 | -0.726 | 0.01304 | -0.04 | -55.669
-10 | -0.697 | 0.01136 | -0.041 | -61.391
-9.5 | -0.67 | 0.0103 | -0.043 | -64.999
-9 | -0.626 | 0.00981 | -0.043 | -63.83
-8.5 | -0.579 | 0.00943 | -0.043 | -61.442
-8 | -0.529 | 0.00904 | -0.044 | -58.539
-7.5 | -0.477 | 0.00874 | -0.044 | -54.557
-7 | -0.422 | 0.00846 | -0.045 | -49.855
-6.5 | -0.365 | 0.00825 | -0.045 | -44.184
-6 | -0.306 | 0.00777 | -0.046 | -39.363
-5.5 | -0.246 | 0.00753 | -0.046 | -32.648
-5 | -0.185 | 0.00733 | -0.047 | -25.247
-4.5 | -0.124 | 0.00795 | -0.047 | -15.564
-4 | -0.062 | 0.00783 | -0.048 | -7.902
-3.5 | 0 | 0.00781 | -0.048 | 0.053
-3 | 0.063 | 0.00764 | -0.049 | 8.234
-2.5 | 0.125 | 0.00758 | -0.05 | 16.559
-2 | 0.189 | 0.0059 | -0.05 | 31.941
-1.5 | 0.251 | 0.00595 | -0.051 | 42.242
-1 | 0.314 | 0.006 | -0.051 | 52.355
-0.5 | 0.377 | 0.00604 | -0.052 | 62.376
0 | 0.439 | 0.00609 | -0.052 | 72.082
0.5 | 0.5 | 0.00621 | -0.053 | 80.407
1 | 0.562 | 0.00631 | -0.053 | 89.055
1.5 | 0.623 | 0.00644 | -0.054 | 96.884
2 | 0.685 | 0.00656 | -0.054 | 104.386
2.5 | 0.747 | 0.00672 | -0.055 | 111.082
3 | 0.808 | 0.00693 | -0.056 | 116.724
3.5 | 0.87 | 0.00719 | -0.056 | 120.935
4 | 0.922 | 0.00739 | -0.056 | 124.752
4.5 | 0.979 | 0.00769 | -0.056 | 127.294
5 | 1.036 | 0.00801 | -0.057 | 129.298
5.5 | 1.092 | 0.0084 | -0.057 | 129.951
6 | 1.148 | 0.0089 | -0.058 | 128.911
6.5 | 1.202 | 0.00948 | -0.058 | 126.867
7 | 1.256 | 0.01026 | -0.058 | 122.439
7.5 | 1.309 | 0.01101 | -0.059 | 118.874
8 | 1.361 | 0.01179 | -0.059 | 115.503
8.5 | 1.413 | 0.01267 | -0.059 | 111.518
9 | 1.462 | 0.01365 | -0.06 | 107.126
9.5 | 1.509 | 0.01479 | -0.06 | 102.022
10 | 1.552 | 0.0163 | -0.06 | 95.221
10.5 | 1.594 | 0.01793 | -0.061 | 88.926
11 | 1.633 | 0.01965 | -0.061 | 83.088
11.5 | 1.669 | 0.02154 | -0.061 | 77.473
12 | 1.702 | 0.02324 | -0.062 | 73.267
12.5 | 1.725 | 0.02801 | -0.062 | 61.575
13 | 1.75 | 0.02971 | -0.062 | 58.892
13.5 | 1.766 | 0.03191 | -0.063 | 55.344
14 | 1.775 | 0.0342 | -0.063 | 51.894
14.5 | 1.777 | 0.03659 | -0.063 | 48.564
15 | 1.773 | 0.03874 | -0.064 | 45.774
15.5 | 1.763 | 0.04136 | -0.064 | 42.63
16 | 1.747 | 0.04436 | -0.064 | 39.389
16.5 | 1.726 | 0.0474 | -0.064 | 36.4
17 | 1.698 | 0.05068 | -0.065 | 33.503
17.5 | 1.665 | 0.0543 | -0.065 | 30.669
18 | 1.628 | 0.05828 | -0.065 | 27.935
18.5 | 1.586 | 0.06277 | -0.065 | 25.275
19 | 1.541 | 0.06728 | -0.066 | 22.91
19.5 | 1.494 | 0.07193 | -0.066 | 20.765

## 60. Re 3M Mach 0.10 (2)
BIGFOIL.COM POLAR EXPORT
NACA63-718 a=0.0
NACA63-718 a=0.0 |  |  |  | Cl Max: | 1.5361 | at alpha= | 15 | deg
XFOIL ncrit=9 |  |  |  | L/D Max: | 169.986 | at alpha= | 6.5 | deg
Re: | 3000000 |  |  | Cd Min: | 0.16743 | at alpha= | -20 | deg
Mach: | 0.1 |  |  | Cl=0 at alpha= | -3.6118 | deg
|  |  |  | @ Cl=0.1, Cd= | 0.007155
|  |  |  | @ Cl=0.4, Cd= | 0.0053885
|  |  |  | @ Cl=0.6, Cd= | 0.0054744
alpha (deg) | Cl | Cd | Cm | Cl/Cd
-20 | -0.6731 | 0.16743 | 0.0045 | -4.0202
-19.5 | -0.6979 | 0.15157 | -0.0052 | -4.6045
-19 | -1.1153 | 0.06257 | -0.0634 | -17.8248
-18.5 | -1.1565 | 0.05062 | -0.0703 | -22.8467
-18 | -1.1756 | 0.04286 | -0.0736 | -27.4288
-17.5 | -1.1865 | 0.03679 | -0.0751 | -32.2506
-17 | -1.1792 | 0.03288 | -0.0752 | -35.8637
-16.5 | -1.1777 | 0.02887 | -0.0744 | -40.7932
-16 | -1.1655 | 0.02602 | -0.0729 | -44.7925
-15.5 | -1.1526 | 0.02348 | -0.0707 | -49.0886
-15 | -1.133 | 0.02164 | -0.0681 | -52.3567
-14.5 | -1.1161 | 0.01991 | -0.0643 | -56.0573
-14 | -1.0957 | 0.01871 | -0.0598 | -58.5623
-13.5 | -1.0626 | 0.01765 | -0.0569 | -60.204
-13 | -1.0206 | 0.01677 | -0.0551 | -60.8587
-12.5 | -0.9794 | 0.01564 | -0.0533 | -62.6215
-12 | -0.9347 | 0.0146 | -0.0519 | -64.0205
-11.5 | -0.8872 | 0.01371 | -0.0508 | -64.7119
-11 | -0.8369 | 0.01297 | -0.0501 | -64.5258
-10 | -0.7319 | 0.01174 | -0.0491 | -62.3424
-9 | -0.6239 | 0.01058 | -0.0486 | -58.9698
-8 | -0.5141 | 0.00947 | -0.0484 | -54.2872
-7.5 | -0.4572 | 0.00911 | -0.0486 | -50.1866
-7 | -0.3993 | 0.00883 | -0.049 | -45.2208
-6.5 | -0.3408 | 0.00864 | -0.0494 | -39.4444
-6 | -0.2823 | 0.00837 | -0.0499 | -33.7276
-5.5 | -0.2235 | 0.00819 | -0.0504 | -27.2894
-5 | -0.1645 | 0.00798 | -0.0509 | -20.614
-4.5 | -0.1054 | 0.00779 | -0.0515 | -13.5302
-4 | -0.0462 | 0.00762 | -0.0522 | -6.063
-3.5 | 0.0133 | 0.00746 | -0.0528 | 1.7828
-3 | 0.0724 | 0.0073 | -0.0535 | 9.9178
-2.5 | 0.1314 | 0.00699 | -0.0542 | 18.7983
-2 | 0.1896 | 0.0066 | -0.0549 | 28.7273
-1.5 | 0.2456 | 0.00574 | -0.0556 | 42.7875
-1 | 0.3048 | 0.0055 | -0.0564 | 55.4182
-0.5 | 0.3644 | 0.00543 | -0.0573 | 67.1087
0 | 0.4245 | 0.00536 | -0.0582 | 79.1978
0.5 | 0.4842 | 0.00537 | -0.059 | 90.1676
1 | 0.5444 | 0.0054 | -0.06 | 100.8148
1.5 | 0.6042 | 0.00548 | -0.0609 | 110.2555
2 | 0.6641 | 0.00554 | -0.0618 | 119.8736
2.5 | 0.7237 | 0.00562 | -0.0627 | 128.7722
3 | 0.783 | 0.00574 | -0.0636 | 136.4111
3.5 | 0.8423 | 0.00583 | -0.0645 | 144.4768
4 | 0.901 | 0.00598 | -0.0653 | 150.6689
4.5 | 0.9595 | 0.00611 | -0.0661 | 157.0376
5 | 1.0175 | 0.00627 | -0.0669 | 162.2807
5.5 | 1.0745 | 0.00649 | -0.0675 | 165.5624
6 | 1.131 | 0.00671 | -0.068 | 168.5544
6.5 | 1.1865 | 0.00698 | -0.0684 | 169.9857
7 | 1.2404 | 0.00731 | -0.0686 | 169.6854
7.5 | 1.2923 | 0.0077 | -0.0685 | 167.8312
8 | 1.3422 | 0.00811 | -0.068 | 165.4994
8.5 | 1.3873 | 0.00861 | -0.0667 | 161.1266
9 | 1.4306 | 0.00921 | -0.0653 | 155.3312
9.5 | 1.4574 | 0.01031 | -0.0614 | 141.3579
10 | 1.4637 | 0.0116 | -0.0543 | 126.181
10.5 | 1.4809 | 0.0131 | -0.0499 | 113.0458
11 | 1.4893 | 0.01534 | -0.0453 | 97.086
11.5 | 1.5037 | 0.01755 | -0.0419 | 85.6809
12 | 1.5146 | 0.02019 | -0.0387 | 75.0173
12.5 | 1.5199 | 0.02338 | -0.0355 | 65.0086
13 | 1.5251 | 0.02679 | -0.0328 | 56.928
13.5 | 1.5284 | 0.03067 | -0.0306 | 49.8337
14 | 1.5331 | 0.03467 | -0.0288 | 44.2198
14.5 | 1.5351 | 0.03918 | -0.0274 | 39.1807
15 | 1.5361 | 0.04393 | -0.0263 | 34.967
16 | 1.5277 | 0.05521 | -0.0251 | 27.6707
16.5 | 1.5217 | 0.0614 | -0.0251 | 24.7834
17 | 1.5255 | 0.06679 | -0.0255 | 22.8402
17.5 | 1.5258 | 0.07274 | -0.0263 | 20.9761
18 | 1.5299 | 0.07844 | -0.0273 | 19.5041
18.5 | 1.5295 | 0.08485 | -0.0287 | 18.0259
19 | 1.5317 | 0.09111 | -0.0304 | 16.8115
19.5 | 1.5307 | 0.09796 | -0.0325 | 15.6258
20 | 1.5319 | 0.1046 | -0.0348 | 14.6453

## 61. Re 3M Mach 0.25 (1)
BIGFOIL.COM POLAR EXPORT
NACA63-718 a=0.0
NACA63-718 a=0.0 |  |  |  | Cl Max: | 1.759 | at alpha= | 13.5 | deg
JavaFoil+Calcfoil stall+Eppler ext transition |  |  |  | L/D Max: | 126.161 | at alpha= | 5 | deg
Re: | 3000000 |  |  | Cd Min: | 0.00596 | at alpha= | -2 | deg
Mach: | 0.25 |  |  | Cl=0 at alpha= | -3.5 | deg
|  |  |  | @ Cl=0.1, Cd= | 0.0076908
|  |  |  | @ Cl=0.4, Cd= | 0.0061303
|  |  |  | @ Cl=0.6, Cd= | 0.0064757
alpha (deg) | Cl | Cd | Cm | Cl/Cd
-15.5 | -0.468 | 0.12187 | -0.019 | -3.841
-15 | -0.505 | 0.1152 | -0.019 | -4.384
-14.5 | -0.537 | 0.10796 | -0.02 | -4.979
-14 | -0.565 | 0.09898 | -0.021 | -5.713
-13.5 | -0.588 | 0.09188 | -0.022 | -6.395
-13 | -0.604 | 0.08507 | -0.023 | -7.101
-12.5 | -0.615 | 0.07908 | -0.024 | -7.772
-12 | -0.62 | 0.07202 | -0.025 | -8.613
-11.5 | -0.621 | 0.0643 | -0.027 | -9.666
-11 | -0.683 | 0.02427 | -0.038 | -28.15
-10.5 | -0.693 | 0.01569 | -0.041 | -44.167
-10 | -0.676 | 0.01377 | -0.042 | -49.1
-9.5 | -0.653 | 0.01091 | -0.043 | -59.895
-9 | -0.623 | 0.01197 | -0.044 | -52.039
-8.5 | -0.585 | 0.00987 | -0.045 | -59.241
-8 | -0.537 | 0.00944 | -0.045 | -56.835
-7.5 | -0.485 | 0.00904 | -0.046 | -53.673
-7 | -0.431 | 0.00873 | -0.046 | -49.315
-6.5 | -0.373 | 0.00839 | -0.047 | -44.436
-6 | -0.313 | 0.00812 | -0.047 | -38.557
-5.5 | -0.252 | 0.0077 | -0.048 | -32.754
-5 | -0.19 | 0.00744 | -0.048 | -25.52
-4.5 | -0.127 | 0.00807 | -0.049 | -15.739
-4 | -0.064 | 0.00793 | -0.049 | -8.004
-3.5 | 0 | 0.00783 | -0.05 | 0.055
-3 | 0.065 | 0.00774 | -0.05 | 8.345
-2.5 | 0.129 | 0.00765 | -0.051 | 16.841
-2 | 0.194 | 0.00596 | -0.051 | 32.511
-1.5 | 0.258 | 0.006 | -0.052 | 43.018
-1 | 0.323 | 0.00607 | -0.053 | 53.173
-0.5 | 0.387 | 0.00611 | -0.053 | 63.312
0 | 0.451 | 0.00621 | -0.054 | 72.651
0.5 | 0.513 | 0.00628 | -0.054 | 81.665
1 | 0.577 | 0.00641 | -0.055 | 90.028
1.5 | 0.64 | 0.00659 | -0.055 | 97.206
2 | 0.704 | 0.00673 | -0.056 | 104.542
2.5 | 0.767 | 0.00692 | -0.057 | 110.812
3 | 0.824 | 0.00656 | -0.057 | 125.593
3.5 | 0.883 | 0.00743 | -0.057 | 118.814
4 | 0.942 | 0.0077 | -0.057 | 122.373
4.5 | 1.001 | 0.00804 | -0.058 | 124.544
5 | 1.059 | 0.0084 | -0.058 | 126.161
5.5 | 1.117 | 0.00887 | -0.059 | 125.954
6 | 1.174 | 0.00941 | -0.059 | 124.7
6.5 | 1.229 | 0.01013 | -0.059 | 121.31
7 | 1.284 | 0.011 | -0.06 | 116.763
7.5 | 1.338 | 0.01179 | -0.06 | 113.525
8 | 1.391 | 0.01271 | -0.06 | 109.435
8.5 | 1.443 | 0.01368 | -0.061 | 105.522
9 | 1.493 | 0.0148 | -0.061 | 100.845
9.5 | 1.538 | 0.01625 | -0.062 | 94.681
10 | 1.581 | 0.01796 | -0.062 | 88.035
10.5 | 1.622 | 0.01979 | -0.062 | 81.976
11 | 1.658 | 0.02193 | -0.062 | 75.615
11.5 | 1.691 | 0.02387 | -0.063 | 70.853
12 | 1.721 | 0.02578 | -0.063 | 66.745
12.5 | 1.737 | 0.03098 | -0.063 | 56.071
13 | 1.753 | 0.0335 | -0.063 | 52.329
13.5 | 1.759 | 0.03582 | -0.064 | 49.103
14 | 1.752 | 0.03836 | -0.064 | 45.683
14.5 | 1.736 | 0.04124 | -0.064 | 42.089
15 | 1.709 | 0.04431 | -0.065 | 38.573
15.5 | 1.673 | 0.04766 | -0.065 | 35.109
16 | 1.626 | 0.05147 | -0.065 | 31.591
16.5 | 1.569 | 0.05605 | -0.065 | 27.993
17 | 1.502 | 0.06108 | -0.066 | 24.594
17.5 | 1.427 | 0.06598 | -0.066 | 21.632
18 | 1.344 | 0.07172 | -0.066 | 18.742
18.5 | 1.251 | 0.08147 | -0.066 | 15.351

## 62. Re 3M Mach 0.25 (2)
BIGFOIL.COM POLAR EXPORT
NACA63-718 a=0.0
NACA63-718 a=0.0 |  |  |  | Cl Max: | 1.5178 | at alpha= | 14 | deg
XFOIL ncrit=9 |  |  |  | L/D Max: | 168.534 | at alpha= | 6.5 | deg
Re: | 3000000 |  |  | Cd Min: | 0.22137 | at alpha= | -20 | deg
Mach: | 0.25 |  |  | Cl=0 at alpha= | -3.622 | deg
|  |  |  | @ Cl=0.1, Cd= | 0.0073047
|  |  |  | @ Cl=0.4, Cd= | 0.0054832
|  |  |  | @ Cl=0.6, Cd= | 0.0055607
alpha (deg) | Cl | Cd | Cm | Cl/Cd
-20 | -0.5205 | 0.22137 | 0.0251 | -2.3513
-19.5 | -0.5026 | 0.21428 | 0.0208 | -2.3455
-18 | -0.5789 | 0.1552 | -0.007 | -3.73
-17.5 | -0.6038 | 0.13939 | -0.0165 | -4.3317
-17 | -0.6357 | 0.123 | -0.0268 | -5.1683
-16.5 | -0.8222 | 0.08107 | -0.055 | -10.1419
-16 | -0.9241 | 0.05549 | -0.0731 | -16.6535
-15.5 | -0.971 | 0.04369 | -0.0799 | -22.2248
-15 | -0.9891 | 0.03655 | -0.0823 | -27.0616
-14.5 | -1.0031 | 0.03075 | -0.0824 | -32.6211
-14 | -1.0053 | 0.02654 | -0.0806 | -37.8787
-13.5 | -1.0037 | 0.02316 | -0.0774 | -43.3377
-13 | -0.9925 | 0.0208 | -0.073 | -47.7163
-12.5 | -0.9797 | 0.01905 | -0.067 | -51.4278
-12 | -0.9463 | 0.01744 | -0.0635 | -54.2603
-11.5 | -0.9025 | 0.01623 | -0.0611 | -55.6069
-11 | -0.8602 | 0.01465 | -0.0585 | -58.7167
-10.5 | -0.8101 | 0.01361 | -0.0568 | -59.5224
-10 | -0.7569 | 0.01275 | -0.0555 | -59.3647
-9.5 | -0.702 | 0.01201 | -0.0545 | -58.4513
-9 | -0.6455 | 0.01137 | -0.0537 | -56.7722
-8.5 | -0.5889 | 0.01069 | -0.053 | -55.0889
-8 | -0.531 | 0.01013 | -0.0526 | -52.4186
-7 | -0.4142 | 0.00908 | -0.0521 | -45.6167
-6.5 | -0.3534 | 0.00881 | -0.0522 | -40.1135
-6 | -0.2922 | 0.00857 | -0.0525 | -34.0957
-5.5 | -0.231 | 0.00834 | -0.0528 | -27.6978
-5 | -0.1694 | 0.00815 | -0.0533 | -20.7853
-4 | -0.0465 | 0.00774 | -0.0543 | -6.0078
-3.5 | 0.015 | 0.00758 | -0.0548 | 1.9789
-3 | 0.0767 | 0.0074 | -0.0555 | 10.3649
-2.5 | 0.1378 | 0.00715 | -0.0561 | 19.2727
-2 | 0.1983 | 0.00681 | -0.0568 | 29.1189
-1.5 | 0.2561 | 0.00588 | -0.0575 | 43.5544
-1 | 0.3167 | 0.00561 | -0.0583 | 56.4528
-0.5 | 0.3788 | 0.00549 | -0.0592 | 68.9982
0 | 0.4408 | 0.00547 | -0.06 | 80.585
0.5 | 0.5028 | 0.00546 | -0.0609 | 92.0879
1 | 0.5651 | 0.00551 | -0.0619 | 102.559
1.5 | 0.6271 | 0.0056 | -0.0628 | 111.9821
2 | 0.6893 | 0.00567 | -0.0637 | 121.5697
2.5 | 0.7508 | 0.00581 | -0.0646 | 129.2255
3 | 0.8128 | 0.00588 | -0.0655 | 138.2313
3.5 | 0.8737 | 0.00604 | -0.0662 | 144.6523
4 | 0.9352 | 0.00614 | -0.0671 | 152.3127
4.5 | 0.9954 | 0.00633 | -0.0677 | 157.2512
5 | 1.0557 | 0.0065 | -0.0683 | 162.4154
5.5 | 1.1151 | 0.00672 | -0.0688 | 165.9375
6 | 1.1734 | 0.00698 | -0.0691 | 168.1089
6.5 | 1.2303 | 0.0073 | -0.0692 | 168.5342
7 | 1.2852 | 0.00768 | -0.0689 | 167.3438
7.5 | 1.3374 | 0.00813 | -0.0682 | 164.5018
8 | 1.3841 | 0.00871 | -0.0666 | 158.9093
8.5 | 1.4256 | 0.00927 | -0.0641 | 153.7864
9 | 1.459 | 0.01 | -0.0604 | 145.9
9.5 | 1.467 | 0.01144 | -0.0534 | 128.2343
10 | 1.4749 | 0.01355 | -0.0478 | 108.8487
10.5 | 1.4887 | 0.01577 | -0.0436 | 94.4008
11 | 1.4943 | 0.0187 | -0.0393 | 79.9091
11.5 | 1.5037 | 0.02168 | -0.0359 | 69.3589
12 | 1.5099 | 0.02508 | -0.0328 | 60.2033
12.5 | 1.5131 | 0.02896 | -0.03 | 52.2479
13 | 1.5138 | 0.03334 | -0.0276 | 45.4049
13.5 | 1.5144 | 0.038 | -0.0258 | 39.8526
14 | 1.5178 | 0.04264 | -0.0244 | 35.5957
14.5 | 1.515 | 0.0481 | -0.0233 | 31.4969
15 | 1.5107 | 0.05389 | -0.0226 | 28.033
15.5 | 1.5037 | 0.06026 | -0.0224 | 24.9535
16 | 1.4945 | 0.06718 | -0.0227 | 22.2462
16.5 | 1.4888 | 0.074 | -0.0234 | 20.1189
17 | 1.4906 | 0.08026 | -0.0244 | 18.5721
17.5 | 1.4887 | 0.08716 | -0.0259 | 17.0801
18 | 1.4906 | 0.0938 | -0.0276 | 15.8913
18.5 | 1.49 | 0.10093 | -0.0298 | 14.7627
19 | 1.4883 | 0.10836 | -0.0324 | 13.7348

## 63. Re 3M Mach 0.50 (1)
BIGFOIL.COM POLAR EXPORT
NACA63-718 a=0.0
NACA63-718 a=0.0 |  |  |  | Cl Max: | 1.685 | at alpha= | 10.5 | deg
JavaFoil+Calcfoil stall+Eppler ext transition |  |  |  | L/D Max: | 110.613 | at alpha= | 4.5 | deg
Re: | 3000000 |  |  | Cd Min: | 0.00638 | at alpha= | -1.5 | deg
Mach: | 0.5 |  |  | Cl=0 at alpha= | -3.5 | deg
|  |  |  | @ Cl=0.1, Cd= | 0.008175
|  |  |  | @ Cl=0.4, Cd= | 0.0065204
|  |  |  | @ Cl=0.6, Cd= | 0.0068831
alpha (deg) | Cl | Cd | Cm | Cl/Cd
-20 | -0.952 | 0.16638 | -0.022 | -5.723
-19.5 | -0.923 | 0.16483 | -0.022 | -5.603
-19 | -0.895 | 0.15892 | -0.022 | -5.632
-18.5 | -0.868 | 0.15711 | -0.023 | -5.526
-18 | -0.837 | 0.15067 | -0.022 | -5.555
-17.5 | -0.808 | 0.14567 | -0.022 | -5.545
-17 | -0.779 | 0.14238 | -0.022 | -5.469
-16.5 | -0.75 | 0.13703 | -0.022 | -5.474
-16 | -0.722 | 0.13094 | -0.023 | -5.512
-15.5 | -0.694 | 0.1261 | -0.023 | -5.501
-15 | -0.663 | 0.12112 | -0.022 | -5.474
-14.5 | -0.634 | 0.11516 | -0.022 | -5.507
-14 | -0.606 | 0.11462 | -0.022 | -5.283
-13.5 | -0.577 | 0.11086 | -0.022 | -5.203
-13 | -0.548 | 0.10748 | -0.023 | -5.1
-12.5 | -0.519 | 0.0986 | -0.023 | -5.268
-12 | -0.49 | 0.09407 | -0.022 | -5.204
-11.5 | -0.461 | 0.09133 | -0.022 | -5.046
-11 | -0.432 | 0.08729 | -0.022 | -4.949
-10.5 | -0.403 | 0.08199 | -0.022 | -4.919
-10 | -0.374 | 0.0773 | -0.022 | -4.84
-9.5 | -0.346 | 0.07373 | -0.023 | -4.688
-9 | -0.318 | 0.0627 | -0.025 | -5.066
-8.5 | -0.29 | 0.05505 | -0.027 | -5.264
-8 | -0.331 | 0.05621 | -0.025 | -5.883
-7.5 | -0.45 | 0.01505 | -0.048 | -29.905
-7 | -0.442 | 0.01053 | -0.051 | -41.929
-6.5 | -0.4 | 0.0097 | -0.052 | -41.217
-6 | -0.341 | 0.00909 | -0.053 | -37.498
-5.5 | -0.277 | 0.00861 | -0.053 | -32.187
-5 | -0.21 | 0.00797 | -0.054 | -26.378
-4.5 | -0.141 | 0.00868 | -0.055 | -16.261
-4 | -0.071 | 0.00848 | -0.055 | -8.342
-3.5 | 0 | 0.00833 | -0.056 | 0.057
-3 | 0.072 | 0.00821 | -0.056 | 8.773
-2.5 | 0.144 | 0.00812 | -0.057 | 17.733
-2 | 0.217 | 0.008 | -0.058 | 27.062
-1.5 | 0.289 | 0.00638 | -0.058 | 45.245
-1 | 0.361 | 0.00645 | -0.059 | 55.896
-0.5 | 0.433 | 0.00658 | -0.059 | 65.745
0 | 0.505 | 0.00678 | -0.06 | 74.412
0.5 | 0.567 | 0.00649 | -0.06 | 87.309
1 | 0.635 | 0.0073 | -0.06 | 86.942
1.5 | 0.703 | 0.00753 | -0.061 | 93.278
2 | 0.77 | 0.00782 | -0.061 | 98.43
2.5 | 0.837 | 0.00815 | -0.062 | 102.729
3 | 0.903 | 0.00846 | -0.062 | 106.748
3.5 | 0.969 | 0.00888 | -0.063 | 109.093
4 | 1.034 | 0.00938 | -0.063 | 110.246
4.5 | 1.098 | 0.00993 | -0.064 | 110.613
5 | 1.161 | 0.01063 | -0.064 | 109.166
5.5 | 1.223 | 0.0114 | -0.064 | 107.333
6 | 1.284 | 0.01253 | -0.065 | 102.47
6.5 | 1.343 | 0.01371 | -0.065 | 97.975
7 | 1.402 | 0.01491 | -0.066 | 94.011
7.5 | 1.458 | 0.01628 | -0.066 | 89.567
8 | 1.512 | 0.01784 | -0.066 | 84.747
8.5 | 1.564 | 0.01965 | -0.067 | 79.595
9 | 1.609 | 0.02229 | -0.067 | 72.167
9.5 | 1.644 | 0.02515 | -0.067 | 65.338
10 | 1.67 | 0.02867 | -0.068 | 58.23
10.5 | 1.685 | 0.03195 | -0.068 | 52.756
11 | 1.67 | 0.04041 | -0.068 | 41.332
11.5 | 1.625 | 0.04532 | -0.068 | 35.864
12 | 1.5 | 0.05164 | -0.068 | 29.056
12.5 | 1.011 | 0.06458 | -0.067 | 15.648
13 | 1.038 | 0.06782 | -0.068 | 15.31
13.5 | 0.946 | 0.1107 | -0.033 | 8.547
14 | 0.974 | 0.11618 | -0.037 | 8.388
14.5 | 1.111 | 0.08767 | -0.068 | 12.676
15 | 1.136 | 0.09117 | -0.068 | 12.461
15.5 | 1.073 | 0.13126 | -0.05 | 8.174

## 64. Re 3M Mach 0.50 (2)
BIGFOIL.COM POLAR EXPORT
NACA63-718 a=0.0
NACA63-718 a=0.0 |  |  |  | Cl Max: | 1.4798 | at alpha= | 10 | deg
XFOIL ncrit=9 |  |  |  | L/D Max: | 155.191 | at alpha= | 5 | deg
Re: | 3000000 |  |  | Cd Min: | 0.1148 | at alpha= | -13 | deg
Mach: | 0.5 |  |  | Cl=0 at alpha= | -3.6706 | deg
|  |  |  | @ Cl=0.1, Cd= | 0.0078713
|  |  |  | @ Cl=0.4, Cd= | 0.0060034
|  |  |  | @ Cl=0.6, Cd= | 0.0059958
alpha (deg) | Cl | Cd | Cm | Cl/Cd
-13 | -0.3253 | 0.1148 | -0.0417 | -2.8336
-12.5 | -0.3421 | 0.10176 | -0.0499 | -3.3618
-12 | -0.3581 | 0.08988 | -0.0579 | -3.9842
-11.5 | -0.3849 | 0.07704 | -0.0669 | -4.9961
-11 | -0.415 | 0.06333 | -0.0772 | -6.553
-10.5 | -0.4405 | 0.05039 | -0.0878 | -8.7418
-10 | -0.4697 | 0.04087 | -0.0941 | -11.4925
-9.5 | -0.5039 | 0.033 | -0.0964 | -15.2697
-9 | -0.5418 | 0.0264 | -0.0938 | -20.5227
-8.5 | -0.5795 | 0.02067 | -0.0857 | -28.0358
-8 | -0.5796 | 0.01496 | -0.0789 | -38.7433
-7.5 | -0.535 | 0.01228 | -0.0737 | -43.5668
-7 | -0.4726 | 0.01101 | -0.0702 | -42.9246
-6.5 | -0.4057 | 0.01012 | -0.0678 | -40.0889
-6 | -0.3368 | 0.00943 | -0.0661 | -35.7158
-5.5 | -0.2634 | 0.00917 | -0.0653 | -28.7241
-5 | -0.191 | 0.00886 | -0.0647 | -21.5576
-4.5 | -0.1187 | 0.00863 | -0.0644 | -13.7543
-4 | -0.0473 | 0.0083 | -0.0642 | -5.6988
-3.5 | 0.0245 | 0.00813 | -0.0643 | 3.0135
-3 | 0.0961 | 0.00788 | -0.0646 | 12.1954
-2.5 | 0.1676 | 0.00772 | -0.065 | 21.7098
-2 | 0.2381 | 0.00746 | -0.0655 | 31.9169
-1.5 | 0.3071 | 0.00696 | -0.0661 | 44.1236
-1 | 0.3721 | 0.00605 | -0.0665 | 61.5041
-0.5 | 0.4439 | 0.00593 | -0.0674 | 74.8567
0 | 0.5156 | 0.00596 | -0.0682 | 86.5101
0.5 | 0.5874 | 0.00598 | -0.0691 | 98.2274
1 | 0.6593 | 0.00607 | -0.07 | 108.6161
1.5 | 0.7309 | 0.00621 | -0.0708 | 117.6973
2 | 0.8027 | 0.00635 | -0.0715 | 126.4094
2.5 | 0.8736 | 0.00654 | -0.0721 | 133.578
3 | 0.9447 | 0.0067 | -0.0726 | 141
3.5 | 1.0145 | 0.00693 | -0.0728 | 146.3925
4 | 1.0839 | 0.00718 | -0.0728 | 150.961
4.5 | 1.152 | 0.00745 | -0.0725 | 154.6309
5 | 1.2167 | 0.00784 | -0.0716 | 155.1913
5.5 | 1.278 | 0.00828 | -0.07 | 154.3478
6 | 1.3318 | 0.00884 | -0.0671 | 150.6561
6.5 | 1.3611 | 0.00968 | -0.0606 | 140.6095
7 | 1.3854 | 0.01115 | -0.0545 | 124.2511
7.5 | 1.408 | 0.01299 | -0.0488 | 108.3911
8 | 1.4214 | 0.01501 | -0.0421 | 94.6969
8.5 | 1.4567 | 0.01782 | -0.0408 | 81.7452
9 | 1.4682 | 0.02109 | -0.0362 | 69.6159
9.5 | 1.4751 | 0.02483 | -0.0318 | 59.408
10 | 1.4798 | 0.02898 | -0.028 | 51.0628
10.5 | 1.4795 | 0.03373 | -0.0245 | 43.863
11 | 1.4786 | 0.0388 | -0.0216 | 38.1082
11.5 | 1.4661 | 0.04496 | -0.0192 | 32.609
12 | 1.4589 | 0.05109 | -0.0174 | 28.5555
12.5 | 1.4555 | 0.05727 | -0.0163 | 25.4147
13 | 1.4533 | 0.06364 | -0.0157 | 22.8363
13.5 | 1.4522 | 0.07027 | -0.0156 | 20.666
14 | 1.4494 | 0.07733 | -0.0161 | 18.743
14.5 | 1.4424 | 0.08517 | -0.0173 | 16.9355
15 | 1.4339 | 0.09349 | -0.0192 | 15.3375

## 65. Re 4M Mach 0.00 (1)
BIGFOIL.COM POLAR EXPORT
NACA63-718 a=0.0
NACA63-718 a=0.0 |  |  |  | Cl Max: | 1.785 | at alpha= | 14.5 | deg
JavaFoil+Calcfoil stall+Eppler ext transition |  |  |  | L/D Max: | 136.289 | at alpha= | 4 | deg
Re: | 4000000 |  |  | Cd Min: | 0.0055 | at alpha= | -5 | deg
Mach: | 0 |  |  | Cl=0 at alpha= | -3.5 | deg
|  |  |  | @ Cl=0.1, Cd= | 0.0072942
|  |  |  | @ Cl=0.4, Cd= | 0.0058723
|  |  |  | @ Cl=0.6, Cd= | 0.0061539
alpha (deg) | Cl | Cd | Cm | Cl/Cd
-17.5 | -0.688 | 0.12716 | -0.02 | -5.413
-17 | -0.7 | 0.12011 | -0.021 | -5.828
-16.5 | -0.71 | 0.11361 | -0.021 | -6.248
-16 | -0.718 | 0.10702 | -0.022 | -6.711
-15.5 | -0.725 | 0.10041 | -0.022 | -7.216
-15 | -0.728 | 0.0946 | -0.023 | -7.697
-14.5 | -0.73 | 0.08775 | -0.024 | -8.322
-14 | -0.731 | 0.08008 | -0.025 | -9.129
-13.5 | -0.734 | 0.06937 | -0.027 | -10.577
-13 | -0.785 | 0.03257 | -0.034 | -24.098
-12.5 | -0.8 | 0.02095 | -0.037 | -38.173
-12 | -0.794 | 0.01694 | -0.038 | -46.853
-11.5 | -0.781 | 0.01424 | -0.039 | -54.873
-11 | -0.761 | 0.01273 | -0.04 | -59.768
-10.5 | -0.734 | 0.01128 | -0.041 | -65.051
-10 | -0.71 | 0.01019 | -0.042 | -69.693
-9.5 | -0.67 | 0.00969 | -0.042 | -69.074
-9 | -0.625 | 0.0093 | -0.043 | -67.28
-8.5 | -0.578 | 0.00897 | -0.043 | -64.465
-8 | -0.528 | 0.00861 | -0.044 | -61.298
-7.5 | -0.475 | 0.00833 | -0.044 | -57.016
-7 | -0.42 | 0.00807 | -0.045 | -52.094
-6.5 | -0.363 | 0.00784 | -0.045 | -46.289
-6 | -0.304 | 0.00738 | -0.046 | -41.278
-5.5 | -0.245 | 0.00721 | -0.046 | -33.94
-5 | -0.184 | 0.0055 | -0.047 | -33.532
-4.5 | -0.123 | 0.00761 | -0.047 | -16.197
-4 | -0.062 | 0.00749 | -0.048 | -8.215
-3.5 | 0 | 0.00744 | -0.048 | 0.056
-3 | 0.063 | 0.00733 | -0.049 | 8.534
-2.5 | 0.125 | 0.00727 | -0.049 | 17.163
-2 | 0.188 | 0.0057 | -0.05 | 32.897
-1.5 | 0.25 | 0.00572 | -0.05 | 43.672
-1 | 0.312 | 0.00576 | -0.051 | 54.213
-0.5 | 0.375 | 0.00584 | -0.051 | 64.15
0 | 0.437 | 0.00592 | -0.052 | 73.837
0.5 | 0.497 | 0.006 | -0.053 | 82.823
1 | 0.559 | 0.00608 | -0.053 | 91.841
1.5 | 0.62 | 0.00619 | -0.054 | 100.197
2 | 0.682 | 0.00633 | -0.054 | 107.636
2.5 | 0.743 | 0.00649 | -0.055 | 114.524
3 | 0.804 | 0.00663 | -0.055 | 121.318
3.5 | 0.865 | 0.00696 | -0.056 | 124.278
4 | 0.92 | 0.00675 | -0.056 | 136.289
4.5 | 0.976 | 0.00746 | -0.056 | 130.939
5 | 1.032 | 0.00783 | -0.057 | 131.8
5.5 | 1.088 | 0.00823 | -0.057 | 132.184
6 | 1.143 | 0.00879 | -0.057 | 130.096
6.5 | 1.198 | 0.00942 | -0.058 | 127.163
7 | 1.252 | 0.01003 | -0.058 | 124.842
7.5 | 1.305 | 0.01072 | -0.059 | 121.727
8 | 1.357 | 0.01144 | -0.059 | 118.609
8.5 | 1.409 | 0.01231 | -0.059 | 114.418
9 | 1.458 | 0.01329 | -0.06 | 109.672
9.5 | 1.504 | 0.01458 | -0.06 | 103.149
10 | 1.548 | 0.01596 | -0.06 | 96.984
10.5 | 1.591 | 0.01738 | -0.061 | 91.501
11 | 1.63 | 0.019 | -0.061 | 85.787
11.5 | 1.667 | 0.02054 | -0.061 | 81.134
12 | 1.701 | 0.02205 | -0.062 | 77.156
12.5 | 1.725 | 0.02624 | -0.062 | 65.746
13 | 1.751 | 0.02785 | -0.062 | 62.887
13.5 | 1.77 | 0.02961 | -0.062 | 59.759
14 | 1.78 | 0.03166 | -0.063 | 56.211
14.5 | 1.785 | 0.03387 | -0.063 | 52.691
15 | 1.784 | 0.03595 | -0.063 | 49.634
15.5 | 1.778 | 0.03829 | -0.064 | 46.427
16 | 1.765 | 0.04091 | -0.064 | 43.15
16.5 | 1.748 | 0.04373 | -0.064 | 39.966
17 | 1.725 | 0.04667 | -0.065 | 36.97
17.5 | 1.697 | 0.04995 | -0.065 | 33.978
18 | 1.665 | 0.05338 | -0.065 | 31.197
18.5 | 1.629 | 0.05737 | -0.065 | 28.397
19 | 1.59 | 0.06129 | -0.066 | 25.938
19.5 | 1.548 | 0.06556 | -0.066 | 23.608

## 66. Re 4M Mach 0.00 (2)
BIGFOIL.COM POLAR EXPORT
NACA63-718 a=0.0
NACA63-718 a=0.0 |  |  |  | Cl Max: | 1.5689 | at alpha= | 19.5 | deg
XFOIL ncrit=9 |  |  |  | L/D Max: | 176.592 | at alpha= | 6.5 | deg
Re: | 4000000 |  |  | Cd Min: | 0.09685 | at alpha= | 20 | deg
Mach: | 0 |  |  | Cl=0 at alpha= | -3.6015 | deg
|  |  |  | @ Cl=0.1, Cd= | 0.0068076
|  |  |  | @ Cl=0.4, Cd= | 0.0051227
|  |  |  | @ Cl=0.6, Cd= | 0.0051388
alpha (deg) | Cl | Cd | Cm | Cl/Cd
-20 | -1.1274 | 0.0731 | -0.0551 | -15.4227
-19 | -1.2225 | 0.04678 | -0.0705 | -26.133
-18.5 | -1.233 | 0.04043 | -0.0726 | -30.4972
-18 | -1.2547 | 0.03373 | -0.0736 | -37.1983
-17.5 | -1.2589 | 0.02923 | -0.0731 | -43.0688
-17 | -1.2535 | 0.0259 | -0.0716 | -48.3977
-16.5 | -1.2478 | 0.02294 | -0.0691 | -54.3941
-16 | -1.23 | 0.02103 | -0.0665 | -58.4879
-15.5 | -1.2107 | 0.01945 | -0.0632 | -62.2468
-15 | -1.1899 | 0.01827 | -0.0592 | -65.1286
-14.5 | -1.1639 | 0.01726 | -0.0553 | -67.4334
-14 | -1.1248 | 0.01637 | -0.0533 | -68.7111
-13.5 | -1.0824 | 0.0155 | -0.0518 | -69.8323
-13 | -1.0366 | 0.01477 | -0.0507 | -70.1828
-12.5 | -0.989 | 0.01405 | -0.0497 | -70.3915
-12 | -0.94 | 0.01336 | -0.049 | -70.3593
-11.5 | -0.8889 | 0.01278 | -0.0485 | -69.554
-11 | -0.8387 | 0.01205 | -0.0479 | -69.6017
-10.5 | -0.7867 | 0.01141 | -0.0475 | -68.9483
-10 | -0.7333 | 0.01088 | -0.0473 | -67.3989
-9.5 | -0.6789 | 0.0104 | -0.0472 | -65.2788
-9 | -0.6238 | 0.00997 | -0.0472 | -62.5677
-8.5 | -0.5685 | 0.00949 | -0.0473 | -59.9052
-8 | -0.5133 | 0.00898 | -0.0474 | -57.1604
-7.5 | -0.4572 | 0.00855 | -0.0476 | -53.4737
-7 | -0.3993 | 0.00832 | -0.0481 | -47.9928
-6.5 | -0.3413 | 0.00806 | -0.0485 | -42.3449
-5.5 | -0.2242 | 0.00767 | -0.0496 | -29.2308
-5 | -0.1652 | 0.00753 | -0.0503 | -21.9389
-4.5 | -0.1063 | 0.00735 | -0.0509 | -14.4626
-4 | -0.0471 | 0.00721 | -0.0516 | -6.5326
-3.5 | 0.012 | 0.00706 | -0.0523 | 1.6997
-3 | 0.0714 | 0.0069 | -0.0531 | 10.3478
-2.5 | 0.1302 | 0.00671 | -0.0538 | 19.4039
-2 | 0.189 | 0.00641 | -0.0546 | 29.4852
-1.5 | 0.2462 | 0.00584 | -0.0554 | 42.1575
-1 | 0.3038 | 0.00531 | -0.0562 | 57.2128
-0.5 | 0.3631 | 0.00516 | -0.0571 | 70.3682
0 | 0.4225 | 0.0051 | -0.058 | 82.8431
0.5 | 0.4823 | 0.00505 | -0.0589 | 95.505
1 | 0.5418 | 0.0051 | -0.0598 | 106.2353
1.5 | 0.6018 | 0.00514 | -0.0608 | 117.0817
2 | 0.6612 | 0.00522 | -0.0617 | 126.6667
2.5 | 0.7207 | 0.00529 | -0.0627 | 136.2382
3 | 0.7799 | 0.0054 | -0.0636 | 144.4259
3.5 | 0.8389 | 0.0055 | -0.0646 | 152.5273
4 | 0.8974 | 0.00564 | -0.0654 | 159.1135
4.5 | 0.9558 | 0.00576 | -0.0663 | 165.9375
5 | 1.0133 | 0.00594 | -0.0671 | 170.5892
5.5 | 1.0702 | 0.00615 | -0.0678 | 174.0163
6 | 1.1265 | 0.00639 | -0.0684 | 176.2911
6.5 | 1.1814 | 0.00669 | -0.0688 | 176.5919
7 | 1.2354 | 0.00702 | -0.0691 | 175.9829
7.5 | 1.2878 | 0.0074 | -0.0692 | 174.027
8 | 1.3376 | 0.00787 | -0.0689 | 169.9619
8.5 | 1.3843 | 0.0084 | -0.0681 | 164.7976
9 | 1.4219 | 0.00915 | -0.0658 | 155.3989
9.5 | 1.4539 | 0.01004 | -0.0628 | 144.8108
10 | 1.4656 | 0.01109 | -0.0563 | 132.1551
10.5 | 1.4799 | 0.0125 | -0.0513 | 118.392
11 | 1.4947 | 0.01428 | -0.0471 | 104.6709
11.5 | 1.5083 | 0.01638 | -0.0435 | 92.0818
12 | 1.5167 | 0.01902 | -0.0399 | 79.7424
12.5 | 1.5285 | 0.02168 | -0.0371 | 70.5028
13 | 1.536 | 0.02481 | -0.0343 | 61.9105
13.5 | 1.5423 | 0.02826 | -0.0321 | 54.5754
14 | 1.5419 | 0.03252 | -0.0299 | 47.4139
14.5 | 1.5481 | 0.03651 | -0.0285 | 42.4021
15 | 1.5482 | 0.0412 | -0.0271 | 37.5777
15.5 | 1.547 | 0.04627 | -0.0262 | 33.4342
16 | 1.5463 | 0.05148 | -0.0256 | 30.0369
16.5 | 1.5492 | 0.05655 | -0.0255 | 27.3952
17 | 1.5537 | 0.0616 | -0.0256 | 25.2224
17.5 | 1.5575 | 0.06692 | -0.0261 | 23.2741
18 | 1.5628 | 0.07221 | -0.0269 | 21.6424
18.5 | 1.5654 | 0.07801 | -0.028 | 20.0667
19 | 1.5678 | 0.08397 | -0.0294 | 18.671
19.5 | 1.5689 | 0.09025 | -0.0311 | 17.3839
20 | 1.5689 | 0.09685 | -0.0331 | 16.1993

## 67. Re 4M Mach 0.10 (1)
BIGFOIL.COM POLAR EXPORT
NACA63-718 a=0.0
NACA63-718 a=0.0 |  |  |  | Cl Max: | 1.781 | at alpha= | 14.5 | deg
JavaFoil+Calcfoil stall+Eppler ext transition |  |  |  | L/D Max: | 131.741 | at alpha= | 5.5 | deg
Re: | 4000000 |  |  | Cd Min: | 0.00571 | at alpha= | -2 | deg
Mach: | 0.1 |  |  | Cl=0 at alpha= | -3.5 | deg
|  |  |  | @ Cl=0.1, Cd= | 0.0073061
|  |  |  | @ Cl=0.4, Cd= | 0.0058923
|  |  |  | @ Cl=0.6, Cd= | 0.0061523
alpha (deg) | Cl | Cd | Cm | Cl/Cd
-17 | -0.664 | 0.12383 | -0.02 | -5.359
-16.5 | -0.677 | 0.11645 | -0.021 | -5.814
-16 | -0.688 | 0.11004 | -0.021 | -6.256
-15.5 | -0.698 | 0.10287 | -0.022 | -6.785
-15 | -0.705 | 0.09674 | -0.023 | -7.286
-14.5 | -0.709 | 0.09059 | -0.023 | -7.832
-14 | -0.712 | 0.08372 | -0.024 | -8.501
-13.5 | -0.713 | 0.07564 | -0.026 | -9.426
-13 | -0.728 | 0.05693 | -0.03 | -12.783
-12.5 | -0.777 | 0.02535 | -0.036 | -30.666
-12 | -0.782 | 0.01823 | -0.038 | -42.872
-11.5 | -0.773 | 0.01487 | -0.039 | -52.017
-11 | -0.756 | 0.01309 | -0.04 | -57.734
-10.5 | -0.73 | 0.01095 | -0.041 | -66.705
-10 | -0.701 | 0.01164 | -0.042 | -60.246
-9.5 | -0.67 | 0.00981 | -0.043 | -68.24
-9 | -0.626 | 0.00941 | -0.043 | -66.587
-8.5 | -0.579 | 0.00901 | -0.043 | -64.273
-8 | -0.529 | 0.00865 | -0.044 | -61.199
-7.5 | -0.477 | 0.00837 | -0.044 | -56.981
-7 | -0.422 | 0.00811 | -0.045 | -52.042
-6.5 | -0.365 | 0.00787 | -0.045 | -46.355
-6 | -0.306 | 0.0074 | -0.046 | -41.339
-5.5 | -0.246 | 0.00723 | -0.046 | -34.006
-5 | -0.185 | 0.00706 | -0.047 | -26.225
-4.5 | -0.124 | 0.00682 | -0.047 | -18.149
-4 | -0.062 | 0.00751 | -0.048 | -8.238
-3.5 | 0 | 0.00746 | -0.048 | 0.056
-3 | 0.063 | 0.00733 | -0.049 | 8.573
-2.5 | 0.125 | 0.00729 | -0.05 | 17.221
-2 | 0.189 | 0.00571 | -0.05 | 33.036
-1.5 | 0.251 | 0.00573 | -0.051 | 43.86
-1 | 0.314 | 0.00578 | -0.051 | 54.282
-0.5 | 0.377 | 0.00587 | -0.052 | 64.15
0 | 0.439 | 0.00593 | -0.052 | 74.083
0.5 | 0.5 | 0.006 | -0.053 | 83.217
1 | 0.562 | 0.00609 | -0.053 | 92.281
1.5 | 0.623 | 0.00619 | -0.054 | 100.652
2 | 0.685 | 0.0064 | -0.054 | 107.143
2.5 | 0.747 | 0.00649 | -0.055 | 115.023
3 | 0.808 | 0.00671 | -0.056 | 120.499
3.5 | 0.87 | 0.007 | -0.056 | 124.311
4 | 0.924 | 0.00723 | -0.056 | 127.685
4.5 | 0.98 | 0.0075 | -0.057 | 130.665
5 | 1.037 | 0.0079 | -0.057 | 131.208
5.5 | 1.093 | 0.0083 | -0.057 | 131.741
6 | 1.148 | 0.0089 | -0.058 | 129.058
6.5 | 1.203 | 0.00954 | -0.058 | 126.108
7 | 1.257 | 0.01014 | -0.058 | 123.928
7.5 | 1.31 | 0.01085 | -0.059 | 120.776
8 | 1.363 | 0.01159 | -0.059 | 117.527
8.5 | 1.414 | 0.01248 | -0.06 | 113.348
9 | 1.463 | 0.01351 | -0.06 | 108.36
9.5 | 1.509 | 0.01482 | -0.06 | 101.875
10 | 1.553 | 0.0162 | -0.061 | 95.9
10.5 | 1.596 | 0.01771 | -0.061 | 90.087
11 | 1.635 | 0.01936 | -0.061 | 84.46
11.5 | 1.671 | 0.02093 | -0.062 | 79.852
12 | 1.705 | 0.02242 | -0.062 | 76.045
12.5 | 1.728 | 0.02676 | -0.062 | 64.599
13 | 1.753 | 0.0284 | -0.062 | 61.74
13.5 | 1.77 | 0.03028 | -0.063 | 58.442
14 | 1.778 | 0.03236 | -0.063 | 54.964
14.5 | 1.781 | 0.03461 | -0.063 | 51.446
15 | 1.777 | 0.03669 | -0.064 | 48.435
15.5 | 1.767 | 0.03923 | -0.064 | 45.049
16 | 1.751 | 0.04197 | -0.064 | 41.719
16.5 | 1.729 | 0.04492 | -0.065 | 38.503
17 | 1.702 | 0.0481 | -0.065 | 35.387
17.5 | 1.669 | 0.05152 | -0.065 | 32.401
18 | 1.632 | 0.05517 | -0.065 | 29.586
18.5 | 1.59 | 0.0595 | -0.066 | 26.73
19 | 1.545 | 0.06373 | -0.066 | 24.246
19.5 | 1.498 | 0.06824 | -0.066 | 21.947

## 68. Re 4M Mach 0.10 (2)
BIGFOIL.COM POLAR EXPORT
NACA63-718 a=0.0
NACA63-718 a=0.0 |  |  |  | Cl Max: | 1.5619 | at alpha= | 20 | deg
XFOIL ncrit=9 |  |  |  | L/D Max: | 176.222 | at alpha= | 6.5 | deg
Re: | 4000000 |  |  | Cd Min: | 0.15931 | at alpha= | -20 | deg
Mach: | 0.1 |  |  | Cl=0 at alpha= | -3.6032 | deg
|  |  |  | @ Cl=0.1, Cd= | 0.0068305
|  |  |  | @ Cl=0.4, Cd= | 0.0051356
|  |  |  | @ Cl=0.6, Cd= | 0.005157
alpha (deg) | Cl | Cd | Cm | Cl/Cd
-20 | -0.7071 | 0.15931 | -0.0002 | -4.4385
-19.5 | -1.1191 | 0.06932 | -0.0592 | -16.144
-19 | -1.1473 | 0.05809 | -0.0663 | -19.7504
-18.5 | -1.1787 | 0.04795 | -0.0717 | -24.5819
-18 | -1.1966 | 0.04063 | -0.0745 | -29.4511
-17.5 | -1.2124 | 0.03436 | -0.0756 | -35.2852
-17 | -1.2175 | 0.02969 | -0.0751 | -41.0071
-16.5 | -1.2287 | 0.02514 | -0.073 | -48.8743
-16 | -1.2169 | 0.02259 | -0.0705 | -53.869
-15.5 | -1.2006 | 0.02061 | -0.0675 | -58.2533
-15 | -1.1803 | 0.01914 | -0.0639 | -61.6667
-14.5 | -1.1623 | 0.01792 | -0.0589 | -64.8605
-14 | -1.1276 | 0.01693 | -0.0561 | -66.6037
-13.5 | -1.0868 | 0.01597 | -0.0542 | -68.0526
-13 | -1.0419 | 0.01515 | -0.0528 | -68.7723
-12.5 | -0.9949 | 0.01436 | -0.0516 | -69.2827
-12 | -0.9461 | 0.01362 | -0.0506 | -69.464
-11.5 | -0.895 | 0.01299 | -0.0499 | -68.8992
-11 | -0.8437 | 0.01231 | -0.0493 | -68.5378
-10.5 | -0.7918 | 0.01161 | -0.0487 | -68.1998
-10 | -0.7383 | 0.01103 | -0.0483 | -66.9356
-9.5 | -0.6837 | 0.01051 | -0.0481 | -65.0523
-9 | -0.6279 | 0.01009 | -0.0481 | -62.2299
-8.5 | -0.5724 | 0.00958 | -0.048 | -59.7495
-8 | -0.5164 | 0.00911 | -0.0481 | -56.685
-7.5 | -0.4603 | 0.00861 | -0.0482 | -53.4611
-7 | -0.4021 | 0.00835 | -0.0486 | -48.1557
-6.5 | -0.3436 | 0.0081 | -0.049 | -42.4198
-6 | -0.2846 | 0.00794 | -0.0495 | -35.8438
-5.5 | -0.2256 | 0.0077 | -0.0501 | -29.2987
-5 | -0.1662 | 0.00755 | -0.0507 | -22.0132
-4.5 | -0.1068 | 0.00736 | -0.0513 | -14.5109
-4 | -0.0473 | 0.00723 | -0.052 | -6.5422
-3.5 | 0.0123 | 0.00707 | -0.0527 | 1.7397
-3 | 0.0721 | 0.00692 | -0.0534 | 10.4191
-2.5 | 0.1313 | 0.00673 | -0.0542 | 19.5097
-2 | 0.1905 | 0.00643 | -0.0549 | 29.6267
-1.5 | 0.2481 | 0.00588 | -0.0557 | 42.1939
-1 | 0.306 | 0.00532 | -0.0565 | 57.5188
-0.5 | 0.3657 | 0.00517 | -0.0574 | 70.735
0 | 0.4255 | 0.00511 | -0.0583 | 83.2681
0.5 | 0.4856 | 0.00506 | -0.0592 | 95.9684
1 | 0.5455 | 0.00513 | -0.0602 | 106.3353
1.5 | 0.606 | 0.00516 | -0.0611 | 117.4419
2 | 0.6657 | 0.00525 | -0.0621 | 126.8
2.5 | 0.7258 | 0.00531 | -0.063 | 136.6855
3 | 0.7852 | 0.00543 | -0.064 | 144.6041
3.5 | 0.8448 | 0.00552 | -0.0649 | 153.0435
4 | 0.9035 | 0.00567 | -0.0657 | 159.3474
4.5 | 0.9624 | 0.00579 | -0.0666 | 166.2176
5 | 1.0204 | 0.00597 | -0.0674 | 170.9213
5.5 | 1.0776 | 0.0062 | -0.068 | 173.8065
6 | 1.1342 | 0.00644 | -0.0686 | 176.118
6.5 | 1.1895 | 0.00675 | -0.069 | 176.2222
7 | 1.2438 | 0.00708 | -0.0693 | 175.678
7.5 | 1.2964 | 0.00747 | -0.0693 | 173.5475
8 | 1.3458 | 0.00797 | -0.0688 | 168.8582
8.5 | 1.3928 | 0.00849 | -0.0679 | 164.0518
9 | 1.4297 | 0.00925 | -0.0654 | 154.5622
9.5 | 1.4587 | 0.01018 | -0.0617 | 143.2908
10 | 1.4662 | 0.01137 | -0.0546 | 128.9534
10.5 | 1.4816 | 0.01288 | -0.05 | 115.0311
11 | 1.4959 | 0.01479 | -0.0459 | 101.1427
11.5 | 1.509 | 0.01702 | -0.0423 | 88.6604
12 | 1.5174 | 0.01976 | -0.0388 | 76.7915
12.5 | 1.5281 | 0.02258 | -0.0359 | 67.6749
13 | 1.5344 | 0.02589 | -0.0332 | 59.2661
13.5 | 1.5407 | 0.02946 | -0.031 | 52.298
14 | 1.5393 | 0.03393 | -0.0289 | 45.3669
14.5 | 1.5454 | 0.03802 | -0.0276 | 40.647
15 | 1.5428 | 0.04308 | -0.0263 | 35.8124
16 | 1.5411 | 0.05354 | -0.0249 | 28.7841
16.5 | 1.5422 | 0.05892 | -0.0249 | 26.1745
17 | 1.5468 | 0.0641 | -0.0252 | 24.131
17.5 | 1.5491 | 0.06973 | -0.0258 | 22.2157
18 | 1.555 | 0.07507 | -0.0266 | 20.714
18.5 | 1.5564 | 0.08116 | -0.0279 | 19.1769
19 | 1.5597 | 0.08711 | -0.0294 | 17.9049
19.5 | 1.56 | 0.09364 | -0.0312 | 16.6595
20 | 1.5619 | 0.10009 | -0.0333 | 15.605

## 69. Re 4M Mach 0.25 (1)
BIGFOIL.COM POLAR EXPORT
NACA63-718 a=0.0
NACA63-718 a=0.0 |  |  |  | Cl Max: | 1.763 | at alpha= | 13.5 | deg
JavaFoil+Calcfoil stall+Eppler ext transition |  |  |  | L/D Max: | 127.942 | at alpha= | 5 | deg
Re: | 4000000 |  |  | Cd Min: | 0.00578 | at alpha= | -2 | deg
Mach: | 0.25 |  |  | Cl=0 at alpha= | -3.5 | deg
|  |  |  | @ Cl=0.1, Cd= | 0.0073862
|  |  |  | @ Cl=0.4, Cd= | 0.0059423
|  |  |  | @ Cl=0.6, Cd= | 0.0062638
alpha (deg) | Cl | Cd | Cm | Cl/Cd
-16 | -0.427 | 0.1243 | -0.019 | -3.435
-15.5 | -0.468 | 0.1181 | -0.02 | -3.966
-15 | -0.506 | 0.11142 | -0.02 | -4.54
-14.5 | -0.538 | 0.10367 | -0.021 | -5.194
-14 | -0.566 | 0.09754 | -0.021 | -5.8
-13.5 | -0.588 | 0.09046 | -0.022 | -6.497
-13 | -0.605 | 0.08342 | -0.023 | -7.253
-12.5 | -0.617 | 0.07661 | -0.024 | -8.048
-12 | -0.624 | 0.06862 | -0.026 | -9.086
-11.5 | -0.635 | 0.05468 | -0.03 | -11.606
-11 | -0.701 | 0.01827 | -0.04 | -38.39
-10.5 | -0.699 | 0.01404 | -0.041 | -49.813
-10 | -0.681 | 0.0126 | -0.042 | -54.012
-9.5 | -0.657 | 0.01125 | -0.043 | -58.366
-9 | -0.628 | 0.0098 | -0.044 | -64.038
-8.5 | -0.585 | 0.0094 | -0.045 | -62.2
-8 | -0.537 | 0.00901 | -0.045 | -59.608
-7.5 | -0.485 | 0.00866 | -0.046 | -56.052
-7 | -0.431 | 0.00831 | -0.046 | -51.802
-6.5 | -0.373 | 0.00803 | -0.047 | -46.416
-6 | -0.313 | 0.00778 | -0.047 | -40.247
-5.5 | -0.252 | 0.00738 | -0.048 | -34.174
-5 | -0.19 | 0.00715 | -0.048 | -26.577
-4.5 | -0.127 | 0.00774 | -0.049 | -16.425
-4 | -0.064 | 0.0076 | -0.049 | -8.355
-3.5 | 0 | 0.00751 | -0.05 | 0.057
-3 | 0.065 | 0.00743 | -0.05 | 8.695
-2.5 | 0.129 | 0.00735 | -0.051 | 17.524
-2 | 0.194 | 0.00578 | -0.051 | 33.497
-1.5 | 0.258 | 0.00581 | -0.052 | 44.463
-1 | 0.323 | 0.00586 | -0.053 | 55.079
-0.5 | 0.387 | 0.00592 | -0.053 | 65.345
0 | 0.451 | 0.00603 | -0.054 | 74.781
0.5 | 0.513 | 0.00609 | -0.054 | 84.209
1 | 0.577 | 0.00622 | -0.055 | 92.669
1.5 | 0.64 | 0.00634 | -0.055 | 100.96
2 | 0.704 | 0.00655 | -0.056 | 107.455
2.5 | 0.767 | 0.00669 | -0.057 | 114.62
3 | 0.83 | 0.00694 | -0.057 | 119.661
3.5 | 0.885 | 0.00724 | -0.057 | 122.243
4 | 0.944 | 0.00752 | -0.058 | 125.484
4.5 | 1.002 | 0.00785 | -0.058 | 127.761
5 | 1.06 | 0.00829 | -0.058 | 127.942
5.5 | 1.118 | 0.00874 | -0.059 | 127.857
6 | 1.174 | 0.00945 | -0.059 | 124.159
6.5 | 1.23 | 0.01013 | -0.059 | 121.413
7 | 1.285 | 0.01082 | -0.06 | 118.774
7.5 | 1.339 | 0.01162 | -0.06 | 115.22
8 | 1.392 | 0.01249 | -0.061 | 111.432
8.5 | 1.445 | 0.01345 | -0.061 | 107.402
9 | 1.494 | 0.01473 | -0.061 | 101.414
9.5 | 1.539 | 0.01624 | -0.062 | 94.777
10 | 1.583 | 0.01778 | -0.062 | 89.027
10.5 | 1.623 | 0.01963 | -0.062 | 82.679
11 | 1.66 | 0.02133 | -0.063 | 77.846
11.5 | 1.694 | 0.02302 | -0.063 | 73.571
12 | 1.723 | 0.02484 | -0.063 | 69.369
12.5 | 1.74 | 0.02955 | -0.063 | 58.889
13 | 1.757 | 0.03196 | -0.064 | 54.976
13.5 | 1.763 | 0.034 | -0.064 | 51.836
14 | 1.756 | 0.03634 | -0.064 | 48.321
14.5 | 1.739 | 0.03907 | -0.065 | 44.522
15 | 1.713 | 0.04205 | -0.065 | 40.742
15.5 | 1.677 | 0.04509 | -0.065 | 37.189
16 | 1.63 | 0.04878 | -0.066 | 33.414
16.5 | 1.573 | 0.05309 | -0.066 | 29.618
17 | 1.506 | 0.05793 | -0.066 | 25.997
17.5 | 1.431 | 0.06252 | -0.066 | 22.886
18 | 1.348 | 0.06798 | -0.066 | 19.825
18.5 | 1.254 | 0.07721 | -0.066 | 16.243

## 70. Re 4M Mach 0.25 (2)
BIGFOIL.COM POLAR EXPORT
NACA63-718 a=0.0
NACA63-718 a=0.0 |  |  |  | Cl Max: | 1.528 | at alpha= | 13 | deg
XFOIL ncrit=9 |  |  |  | L/D Max: | 176.287 | at alpha= | 6 | deg
Re: | 4000000 |  |  | Cd Min: | 0.21089 | at alpha= | -19.5 | deg
Mach: | 0.25 |  |  | Cl=0 at alpha= | -3.6137 | deg
|  |  |  | @ Cl=0.1, Cd= | 0.0069584
|  |  |  | @ Cl=0.4, Cd= | 0.0052342
|  |  |  | @ Cl=0.6, Cd= | 0.0052373
alpha (deg) | Cl | Cd | Cm | Cl/Cd
-19.5 | -0.5111 | 0.21089 | 0.0202 | -2.4235
-19 | -0.5979 | 0.17181 | 0.0035 | -3.48
-18.5 | -0.608 | 0.1588 | -0.0044 | -3.8287
-18 | -0.6223 | 0.14531 | -0.0128 | -4.2826
-17.5 | -0.6596 | 0.12767 | -0.0241 | -5.1664
-17 | -0.9268 | 0.07092 | -0.0634 | -13.0682
-16.5 | -1.0059 | 0.05214 | -0.0769 | -19.2923
-16 | -1.0408 | 0.0423 | -0.082 | -24.6052
-15.5 | -1.066 | 0.03481 | -0.084 | -30.6234
-15 | -1.0719 | 0.02983 | -0.0836 | -35.9336
-14.5 | -1.0744 | 0.0257 | -0.0816 | -41.8054
-14 | -1.0677 | 0.02267 | -0.0783 | -47.0975
-13.5 | -1.0589 | 0.02022 | -0.0737 | -52.3689
-13 | -1.0453 | 0.01856 | -0.0676 | -56.32
-12.5 | -1.0122 | 0.01706 | -0.0639 | -59.3318
-12 | -0.9703 | 0.01572 | -0.0611 | -61.7239
-11.5 | -0.9228 | 0.01463 | -0.059 | -63.0759
-11 | -0.8715 | 0.01371 | -0.0573 | -63.5667
-10.5 | -0.8183 | 0.01289 | -0.0559 | -63.4833
-10 | -0.7644 | 0.01202 | -0.0547 | -63.594
-9.5 | -0.7092 | 0.01127 | -0.0536 | -62.9281
-9 | -0.652 | 0.01064 | -0.0529 | -61.2782
-8.5 | -0.5937 | 0.01014 | -0.0524 | -58.5503
-8 | -0.5352 | 0.00959 | -0.052 | -55.8081
-7.5 | -0.4761 | 0.00912 | -0.0518 | -52.2039
-7 | -0.4175 | 0.00856 | -0.0516 | -48.7734
-6.5 | -0.3563 | 0.0083 | -0.0518 | -42.9277
-6 | -0.2949 | 0.00806 | -0.0521 | -36.5881
-5.5 | -0.2333 | 0.00786 | -0.0525 | -29.6819
-5 | -0.1716 | 0.00766 | -0.053 | -22.4021
-4.5 | -0.1096 | 0.00749 | -0.0535 | -14.6328
-4 | -0.0479 | 0.00733 | -0.0541 | -6.5348
-3.5 | 0.0141 | 0.00716 | -0.0547 | 1.9693
-3 | 0.076 | 0.00704 | -0.0554 | 10.7955
-2.5 | 0.1378 | 0.00683 | -0.0561 | 20.1757
-2 | 0.199 | 0.00656 | -0.0569 | 30.3354
-1.5 | 0.259 | 0.00608 | -0.0576 | 42.5987
-1 | 0.3184 | 0.0054 | -0.0584 | 58.963
-0.5 | 0.3799 | 0.00526 | -0.0593 | 72.2243
0 | 0.4423 | 0.00518 | -0.0602 | 85.3861
0.5 | 0.5043 | 0.00517 | -0.0611 | 97.5435
1 | 0.5668 | 0.0052 | -0.0621 | 109
1.5 | 0.6291 | 0.00527 | -0.0631 | 119.3738
2 | 0.6913 | 0.00536 | -0.064 | 128.9739
2.5 | 0.7535 | 0.00544 | -0.065 | 138.511
3 | 0.8152 | 0.00557 | -0.0659 | 146.3555
3.5 | 0.877 | 0.00567 | -0.0667 | 154.6737
4 | 0.9382 | 0.00582 | -0.0675 | 161.2027
4.5 | 0.9988 | 0.006 | -0.0683 | 166.4667
5 | 1.0594 | 0.00617 | -0.0689 | 171.7018
5.5 | 1.1191 | 0.0064 | -0.0695 | 174.8594
6 | 1.1776 | 0.00668 | -0.0698 | 176.2874
6.5 | 1.2345 | 0.00702 | -0.0699 | 175.8547
7 | 1.2895 | 0.00744 | -0.0697 | 173.3199
7.5 | 1.3412 | 0.00795 | -0.069 | 168.7044
8 | 1.391 | 0.00846 | -0.0679 | 164.4208
8.5 | 1.4337 | 0.00911 | -0.0657 | 157.3765
9 | 1.4612 | 0.00982 | -0.0607 | 148.7984
9.5 | 1.4658 | 0.01132 | -0.0533 | 129.4876
10 | 1.4773 | 0.01324 | -0.048 | 111.5785
10.5 | 1.4908 | 0.01544 | -0.0437 | 96.5544
11 | 1.5005 | 0.01812 | -0.0397 | 82.8091
11.5 | 1.5095 | 0.02109 | -0.0362 | 71.5742
12 | 1.5164 | 0.02442 | -0.033 | 62.0966
12.5 | 1.5229 | 0.02802 | -0.0303 | 54.3505
13 | 1.528 | 0.03204 | -0.0281 | 47.6904
13.5 | 1.5277 | 0.0367 | -0.0261 | 41.6267
14 | 1.5242 | 0.04188 | -0.0244 | 36.3945
14.5 | 1.5239 | 0.04704 | -0.0233 | 32.3958
15 | 1.5186 | 0.05289 | -0.0225 | 28.7124
15.5 | 1.5148 | 0.05886 | -0.0221 | 25.7356
16 | 1.5121 | 0.06498 | -0.0222 | 23.2702
16.5 | 1.5077 | 0.0716 | -0.0228 | 21.0573
17 | 1.5138 | 0.07726 | -0.0236 | 19.5936
17.5 | 1.513 | 0.08393 | -0.025 | 18.0269
18 | 1.5161 | 0.09031 | -0.0265 | 16.7877

## 71. Re 4M Mach 0.50 (1)
BIGFOIL.COM POLAR EXPORT
NACA63-718 a=0.0
NACA63-718 a=0.0 |  |  |  | Cl Max: | 1.688 | at alpha= | 10.5 | deg
JavaFoil+Calcfoil stall+Eppler ext transition |  |  |  | L/D Max: | 113.459 | at alpha= | 4 | deg
Re: | 4000000 |  |  | Cd Min: | 0.00618 | at alpha= | -1.5 | deg
Mach: | 0.5 |  |  | Cl=0 at alpha= | -3.5 | deg
|  |  |  | @ Cl=0.1, Cd= | 0.0078572
|  |  |  | @ Cl=0.4, Cd= | 0.0063004
|  |  |  | @ Cl=0.6, Cd= | 0.0065643
alpha (deg) | Cl | Cd | Cm | Cl/Cd
-20 | -0.953 | 0.16259 | -0.022 | -5.86
-19.5 | -0.924 | 0.15894 | -0.022 | -5.814
-19 | -0.895 | 0.1553 | -0.023 | -5.765
-18.5 | -0.868 | 0.15106 | -0.023 | -5.749
-18 | -0.839 | 0.14679 | -0.023 | -5.714
-17.5 | -0.808 | 0.14233 | -0.022 | -5.677
-17 | -0.779 | 0.13619 | -0.022 | -5.721
-16.5 | -0.751 | 0.13218 | -0.022 | -5.678
-16 | -0.722 | 0.12688 | -0.023 | -5.692
-15.5 | -0.694 | 0.12156 | -0.023 | -5.709
-15 | -0.664 | 0.11565 | -0.022 | -5.737
-14.5 | -0.634 | 0.11037 | -0.022 | -5.748
-14 | -0.606 | 0.10844 | -0.022 | -5.586
-13.5 | -0.577 | 0.10705 | -0.023 | -5.391
-13 | -0.548 | 0.10131 | -0.023 | -5.412
-12.5 | -0.52 | 0.09752 | -0.023 | -5.328
-12 | -0.49 | 0.0903 | -0.022 | -5.427
-11.5 | -0.461 | 0.07987 | -0.023 | -5.776
-11 | -0.433 | 0.07363 | -0.023 | -5.875
-10.5 | -0.404 | 0.06734 | -0.023 | -5.998
-10 | -0.374 | 0.07587 | -0.022 | -4.934
-9.5 | -0.346 | 0.07166 | -0.023 | -4.825
-9 | -0.318 | 0.06133 | -0.025 | -5.182
-8.5 | -0.29 | 0.05367 | -0.028 | -5.41
-8 | -0.331 | 0.05442 | -0.025 | -6.084
-7.5 | -0.459 | 0.01259 | -0.049 | -36.47
-7 | -0.444 | 0.01086 | -0.051 | -40.917
-6.5 | -0.4 | 0.00919 | -0.052 | -43.51
-6 | -0.341 | 0.0087 | -0.053 | -39.195
-5.5 | -0.277 | 0.00825 | -0.053 | -33.608
-5 | -0.21 | 0.00763 | -0.054 | -27.538
-4.5 | -0.141 | 0.0083 | -0.055 | -17.003
-4 | -0.071 | 0.00811 | -0.055 | -8.716
-3.5 | 0 | 0.00798 | -0.056 | 0.06
-3 | 0.072 | 0.0079 | -0.056 | 9.117
-2.5 | 0.144 | 0.00779 | -0.057 | 18.464
-2 | 0.217 | 0.00767 | -0.058 | 28.257
-1.5 | 0.289 | 0.00618 | -0.058 | 46.739
-1 | 0.361 | 0.00623 | -0.059 | 57.867
-0.5 | 0.433 | 0.00636 | -0.059 | 68.035
0 | 0.505 | 0.00651 | -0.06 | 77.511
0.5 | 0.573 | 0.00671 | -0.061 | 85.316
1 | 0.636 | 0.00637 | -0.061 | 99.889
1.5 | 0.704 | 0.00729 | -0.061 | 96.535
2 | 0.772 | 0.00754 | -0.061 | 102.286
2.5 | 0.839 | 0.00781 | -0.062 | 107.381
3 | 0.905 | 0.00822 | -0.062 | 110.021
3.5 | 0.97 | 0.00866 | -0.063 | 112.023
4 | 1.035 | 0.00912 | -0.063 | 113.459
4.5 | 1.099 | 0.00976 | -0.064 | 112.6
5 | 1.162 | 0.01044 | -0.064 | 111.303
5.5 | 1.223 | 0.01149 | -0.064 | 106.506
6 | 1.284 | 0.01246 | -0.065 | 103.06
6.5 | 1.344 | 0.01348 | -0.065 | 99.724
7 | 1.403 | 0.01463 | -0.066 | 95.858
7.5 | 1.459 | 0.01599 | -0.066 | 91.254
8 | 1.514 | 0.01748 | -0.066 | 86.573
8.5 | 1.565 | 0.01967 | -0.067 | 79.571
9 | 1.61 | 0.02206 | -0.067 | 72.999
9.5 | 1.645 | 0.02485 | -0.067 | 66.203
10 | 1.672 | 0.02778 | -0.068 | 60.174
10.5 | 1.688 | 0.03077 | -0.068 | 54.853
11 | 1.674 | 0.03851 | -0.068 | 43.461
11.5 | 1.629 | 0.04313 | -0.068 | 37.767
12 | 1.503 | 0.04894 | -0.068 | 30.721
12.5 | 1.014 | 0.06111 | -0.068 | 16.586
13 | 1.042 | 0.06429 | -0.068 | 16.202
13.5 | 1.067 | 0.06802 | -0.068 | 15.688
14 | 1.091 | 0.07271 | -0.068 | 15.01
14.5 | 1.116 | 0.08234 | -0.068 | 13.558
15 | 1.144 | 0.08391 | -0.068 | 13.632
15.5 | 1.172 | 0.08416 | -0.069 | 13.93

## 72. Re 4M Mach 0.50 (2)
BIGFOIL.COM POLAR EXPORT
NACA63-718 a=0.0
NACA63-718 a=0.0 |  |  |  | Cl Max: | 1.503 | at alpha= | 10 | deg
XFOIL ncrit=9 |  |  |  | L/D Max: | 166.848 | at alpha= | 5 | deg
Re: | 4000000 |  |  | Cd Min: | 0.11979 | at alpha= | -13.5 | deg
Mach: | 0.5 |  |  | Cl=0 at alpha= | -3.6597 | deg
|  |  |  | @ Cl=0.1, Cd= | 0.0074596
|  |  |  | @ Cl=0.4, Cd= | 0.0057738
|  |  |  | @ Cl=0.6, Cd= | 0.0056393
alpha (deg) | Cl | Cd | Cm | Cl/Cd
-13.5 | -0.3543 | 0.11979 | -0.0387 | -2.9577
-13 | -0.3588 | 0.10859 | -0.0458 | -3.3042
-12.5 | -0.3691 | 0.09714 | -0.0534 | -3.7997
-12 | -0.386 | 0.08543 | -0.0615 | -4.5183
-11 | -0.4298 | 0.05987 | -0.0807 | -7.1789
-10.5 | -0.455 | 0.04836 | -0.0898 | -9.4086
-9.5 | -0.5299 | 0.03108 | -0.097 | -17.0495
-9 | -0.5739 | 0.02464 | -0.0927 | -23.2914
-8.5 | -0.607 | 0.01883 | -0.0842 | -32.2358
-8 | -0.5965 | 0.01369 | -0.0775 | -43.572
-7.5 | -0.5451 | 0.01148 | -0.0726 | -47.4826
-7 | -0.4796 | 0.01035 | -0.0694 | -46.3382
-6.5 | -0.4103 | 0.0096 | -0.0672 | -42.7396
-6 | -0.3406 | 0.00893 | -0.0656 | -38.1411
-5.5 | -0.268 | 0.00855 | -0.0647 | -31.345
-5 | -0.1945 | 0.00832 | -0.0642 | -23.3774
-4.5 | -0.1219 | 0.00803 | -0.064 | -15.1806
-4 | -0.0492 | 0.00785 | -0.064 | -6.2675
-3.5 | 0.0231 | 0.00761 | -0.0641 | 3.0355
-3 | 0.0953 | 0.00747 | -0.0645 | 12.7577
-2.5 | 0.1675 | 0.00731 | -0.065 | 22.9138
-2 | 0.2389 | 0.00712 | -0.0656 | 33.5534
-1.5 | 0.3093 | 0.00682 | -0.0662 | 45.3519
-1 | 0.3754 | 0.00584 | -0.0668 | 64.2808
-0.5 | 0.446 | 0.00565 | -0.0676 | 78.9381
0 | 0.5184 | 0.0056 | -0.0686 | 92.5714
0.5 | 0.5904 | 0.00563 | -0.0695 | 104.8668
1 | 0.6627 | 0.0057 | -0.0705 | 116.2632
1.5 | 0.735 | 0.00582 | -0.0713 | 126.2887
2 | 0.8071 | 0.00596 | -0.0722 | 135.4195
2.5 | 0.8791 | 0.0061 | -0.0729 | 144.1148
3 | 0.9506 | 0.00629 | -0.0735 | 151.1288
3.5 | 1.0214 | 0.0065 | -0.0738 | 157.1385
4 | 1.0923 | 0.00671 | -0.0741 | 162.7869
4.5 | 1.1606 | 0.00703 | -0.0738 | 165.0925
5 | 1.228 | 0.00736 | -0.0732 | 166.8478
5.5 | 1.292 | 0.00777 | -0.072 | 166.2806
6 | 1.35 | 0.0083 | -0.0697 | 162.6506
6.5 | 1.3863 | 0.00905 | -0.064 | 153.1823
7.5 | 1.4279 | 0.01222 | -0.0509 | 116.8494
8 | 1.4478 | 0.01431 | -0.0453 | 101.174
8.5 | 1.4835 | 0.01676 | -0.0434 | 88.5143
9 | 1.4887 | 0.01987 | -0.0373 | 74.922
9.5 | 1.4988 | 0.02338 | -0.033 | 64.1061
10 | 1.503 | 0.02747 | -0.0289 | 54.7142
10.5 | 1.4984 | 0.0324 | -0.0251 | 46.2469
11 | 1.4943 | 0.03763 | -0.022 | 39.7103
11.5 | 1.4821 | 0.04368 | -0.0193 | 33.9309
12 | 1.4771 | 0.04956 | -0.0174 | 29.8043
12.5 | 1.4766 | 0.05538 | -0.016 | 26.6631
13 | 1.4735 | 0.06174 | -0.0152 | 23.8662
13.5 | 1.4713 | 0.06836 | -0.015 | 21.5228
14 | 1.4702 | 0.07516 | -0.0152 | 19.5609
14.5 | 1.4595 | 0.08325 | -0.0164 | 17.5315
15 | 1.447 | 0.09192 | -0.0184 | 15.7419

## 73. Re 5M Mach 0.00 (1)
BIGFOIL.COM POLAR EXPORT
NACA63-718 a=0.0
NACA63-718 a=0.0 |  |  |  | Cl Max: | 1.788 | at alpha= | 14.5 | deg
JavaFoil+Calcfoil stall+Eppler ext transition |  |  |  | L/D Max: | 132.955 | at alpha= | 5 | deg
Re: | 5000000 |  |  | Cd Min: | 0.00502 | at alpha= | -2 | deg
Mach: | 0 |  |  | Cl=0 at alpha= | -3.5 | deg
|  |  |  | @ Cl=0.1, Cd= | 0.0070782
|  |  |  | @ Cl=0.4, Cd= | 0.0057561
|  |  |  | @ Cl=0.6, Cd= | 0.0060405
alpha (deg) | Cl | Cd | Cm | Cl/Cd
-17.5 | -0.689 | 0.1249 | -0.021 | -5.519
-17 | -0.701 | 0.11755 | -0.021 | -5.965
-16.5 | -0.711 | 0.11114 | -0.022 | -6.4
-16 | -0.72 | 0.10479 | -0.022 | -6.867
-15.5 | -0.726 | 0.09769 | -0.023 | -7.435
-15 | -0.73 | 0.09192 | -0.024 | -7.945
-14.5 | -0.734 | 0.08416 | -0.025 | -8.716
-14 | -0.737 | 0.07474 | -0.026 | -9.862
-13.5 | -0.775 | 0.04371 | -0.032 | -17.724
-13 | -0.802 | 0.02538 | -0.036 | -31.611
-12.5 | -0.808 | 0.01841 | -0.037 | -43.883
-12 | -0.799 | 0.01545 | -0.038 | -51.716
-11.5 | -0.785 | 0.01327 | -0.039 | -59.179
-11 | -0.764 | 0.01085 | -0.04 | -70.431
-10.5 | -0.737 | 0.01118 | -0.041 | -65.931
-10 | -0.71 | 0.00979 | -0.042 | -72.516
-9.5 | -0.67 | 0.00937 | -0.042 | -71.457
-9 | -0.625 | 0.00899 | -0.043 | -69.553
-8.5 | -0.578 | 0.00865 | -0.043 | -66.825
-8 | -0.528 | 0.00831 | -0.044 | -63.498
-7.5 | -0.475 | 0.00804 | -0.044 | -59.069
-7 | -0.42 | 0.00779 | -0.045 | -53.97
-6.5 | -0.363 | 0.00758 | -0.045 | -47.933
-6 | -0.304 | 0.00717 | -0.046 | -42.477
-5.5 | -0.245 | 0.00697 | -0.046 | -35.128
-5 | -0.184 | 0.00537 | -0.047 | -34.325
-4.5 | -0.123 | 0.00738 | -0.047 | -16.696
-4 | -0.062 | 0.00728 | -0.048 | -8.456
-3.5 | 0 | 0.00725 | -0.048 | 0.057
-3 | 0.063 | 0.00712 | -0.049 | 8.784
-2.5 | 0.125 | 0.00705 | -0.049 | 17.703
-2 | 0.188 | 0.00502 | -0.05 | 37.403
-1.5 | 0.25 | 0.00561 | -0.05 | 44.59
-1 | 0.312 | 0.00566 | -0.051 | 55.196
-0.5 | 0.375 | 0.00574 | -0.051 | 65.305
0 | 0.437 | 0.00578 | -0.052 | 75.569
0.5 | 0.497 | 0.00587 | -0.053 | 84.646
1 | 0.559 | 0.00598 | -0.053 | 93.511
1.5 | 0.62 | 0.00607 | -0.054 | 102.176
2 | 0.682 | 0.0062 | -0.054 | 109.943
2.5 | 0.743 | 0.00634 | -0.055 | 117.196
3 | 0.804 | 0.0066 | -0.055 | 121.933
3.5 | 0.865 | 0.00683 | -0.056 | 126.646
4 | 0.926 | 0.00712 | -0.056 | 130.048
4.5 | 0.977 | 0.00742 | -0.056 | 131.64
5 | 1.033 | 0.00777 | -0.057 | 132.955
5.5 | 1.088 | 0.00832 | -0.057 | 130.836
6 | 1.144 | 0.00882 | -0.057 | 129.596
6.5 | 1.199 | 0.00934 | -0.058 | 128.28
7 | 1.252 | 0.00997 | -0.058 | 125.64
7.5 | 1.306 | 0.0106 | -0.059 | 123.201
8 | 1.358 | 0.01137 | -0.059 | 119.504
8.5 | 1.41 | 0.01222 | -0.059 | 115.401
9 | 1.458 | 0.01339 | -0.06 | 108.932
9.5 | 1.504 | 0.01457 | -0.06 | 103.242
10 | 1.549 | 0.01581 | -0.06 | 97.962
10.5 | 1.591 | 0.0173 | -0.061 | 91.967
11 | 1.631 | 0.01864 | -0.061 | 87.536
11.5 | 1.669 | 0.01998 | -0.061 | 83.532
12 | 1.703 | 0.02141 | -0.062 | 79.547
12.5 | 1.728 | 0.02533 | -0.062 | 68.207
13 | 1.754 | 0.0269 | -0.062 | 65.208
13.5 | 1.772 | 0.02872 | -0.063 | 61.705
14 | 1.783 | 0.0306 | -0.063 | 58.26
14.5 | 1.788 | 0.03254 | -0.063 | 54.946
15 | 1.787 | 0.03455 | -0.064 | 51.73
15.5 | 1.781 | 0.03681 | -0.064 | 48.374
16 | 1.768 | 0.0394 | -0.064 | 44.879
16.5 | 1.751 | 0.04202 | -0.065 | 41.666
17 | 1.728 | 0.04495 | -0.065 | 38.434
17.5 | 1.7 | 0.04812 | -0.065 | 35.33
18 | 1.669 | 0.05125 | -0.065 | 32.556
18.5 | 1.632 | 0.05509 | -0.066 | 29.628
19 | 1.592 | 0.05929 | -0.066 | 26.859
19.5 | 1.551 | 0.06289 | -0.066 | 24.66

## 74. Re 5M Mach 0.00 (2)
BIGFOIL.COM POLAR EXPORT
NACA63-718 a=0.0
NACA63-718 a=0.0 |  |  |  | Cl Max: | 1.5945 | at alpha= | 19.5 | deg
XFOIL ncrit=9 |  |  |  | L/D Max: | 180.785 | at alpha= | 6 | deg
Re: | 5000000 |  |  | Cd Min: | 0.0931 | at alpha= | 20 | deg
Mach: | 0 |  |  | Cl=0 at alpha= | -3.596 | deg
|  |  |  | @ Cl=0.1, Cd= | 0.0065717
|  |  |  | @ Cl=0.4, Cd= | 0.0049713
|  |  |  | @ Cl=0.6, Cd= | 0.0049561
alpha (deg) | Cl | Cd | Cm | Cl/Cd
-20 | -1.3026 | 0.04892 | -0.0701 | -26.6271
-19.5 | -1.3098 | 0.0427 | -0.0724 | -30.6745
-19 | -1.3197 | 0.03685 | -0.0738 | -35.8128
-18.5 | -1.316 | 0.03272 | -0.074 | -40.22
-18 | -1.3068 | 0.02935 | -0.0734 | -44.5247
-17.5 | -1.2974 | 0.02629 | -0.0722 | -49.3496
-17 | -1.2796 | 0.02408 | -0.0706 | -53.1395
-16.5 | -1.2598 | 0.02219 | -0.0685 | -56.7733
-16 | -1.2461 | 0.02017 | -0.0653 | -61.7799
-15.5 | -1.2341 | 0.0184 | -0.0608 | -67.0707
-15 | -1.2171 | 0.01722 | -0.0556 | -70.6794
-14.5 | -1.1808 | 0.01623 | -0.0533 | -72.7542
-14 | -1.1394 | 0.01536 | -0.0516 | -74.1797
-13.5 | -1.0949 | 0.01457 | -0.0503 | -75.1476
-13 | -1.0476 | 0.01387 | -0.0493 | -75.5299
-12.5 | -0.9988 | 0.0132 | -0.0486 | -75.6667
-12 | -0.9486 | 0.01257 | -0.0479 | -75.4654
-11.5 | -0.8968 | 0.01202 | -0.0475 | -74.609
-11 | -0.844 | 0.01151 | -0.0472 | -73.3275
-10.5 | -0.7904 | 0.01103 | -0.047 | -71.6591
-10 | -0.737 | 0.01046 | -0.0468 | -70.4589
-9.5 | -0.6826 | 0.00996 | -0.0467 | -68.5341
-9 | -0.627 | 0.00955 | -0.0468 | -65.6545
-8.5 | -0.571 | 0.00915 | -0.047 | -62.4044
-8 | -0.515 | 0.00871 | -0.0471 | -59.1274
-7.5 | -0.4592 | 0.00823 | -0.0473 | -55.7959
-7 | -0.4014 | 0.00795 | -0.0478 | -50.4906
-6.5 | -0.3431 | 0.00775 | -0.0483 | -44.271
-6 | -0.2844 | 0.00754 | -0.0488 | -37.7188
-5.5 | -0.2255 | 0.00739 | -0.0495 | -30.5142
-5 | -0.1665 | 0.0072 | -0.0501 | -23.125
-4.5 | -0.1072 | 0.00708 | -0.0508 | -15.1412
-4 | -0.048 | 0.00691 | -0.0515 | -6.9465
-3.5 | 0.0114 | 0.00678 | -0.0522 | 1.6814
-3 | 0.0708 | 0.00667 | -0.053 | 10.6147
-2.5 | 0.1302 | 0.00647 | -0.0538 | 20.1236
-2 | 0.1891 | 0.00626 | -0.0546 | 30.2077
-1.5 | 0.2477 | 0.0059 | -0.0554 | 41.9831
-1 | 0.3049 | 0.00527 | -0.0562 | 57.8558
-0.5 | 0.3639 | 0.00505 | -0.0571 | 72.0594
0 | 0.4235 | 0.00492 | -0.0581 | 86.0772
0.5 | 0.4829 | 0.0049 | -0.059 | 98.551
1 | 0.5429 | 0.00487 | -0.06 | 111.4784
1.5 | 0.6026 | 0.00496 | -0.0609 | 121.4919
2.5 | 0.7218 | 0.00511 | -0.0629 | 141.2524
3 | 0.7813 | 0.00518 | -0.0638 | 150.8301
3.5 | 0.8402 | 0.0053 | -0.0648 | 158.5283
4 | 0.8991 | 0.00541 | -0.0657 | 166.1922
5 | 1.0148 | 0.00577 | -0.0673 | 175.8752
5.5 | 1.0721 | 0.00597 | -0.0681 | 179.5812
6 | 1.1281 | 0.00624 | -0.0687 | 180.7853
6.5 | 1.1829 | 0.00656 | -0.0691 | 180.3201
7 | 1.2371 | 0.00689 | -0.0695 | 179.5501
7.5 | 1.2893 | 0.0073 | -0.0696 | 176.6164
8 | 1.3387 | 0.00782 | -0.0692 | 171.1893
8.5 | 1.3865 | 0.00833 | -0.0686 | 166.4466
9 | 1.4215 | 0.00928 | -0.066 | 153.1789
9.5 | 1.4483 | 0.01005 | -0.0617 | 144.1095
10 | 1.4683 | 0.01092 | -0.0567 | 134.4597
10.5 | 1.4813 | 0.01232 | -0.0514 | 120.2354
11 | 1.4963 | 0.01405 | -0.0472 | 106.4982
11.5 | 1.5104 | 0.0161 | -0.0436 | 93.8137
12 | 1.5217 | 0.01855 | -0.0402 | 82.0323
12.5 | 1.5343 | 0.02112 | -0.0373 | 72.6468
13 | 1.5418 | 0.02424 | -0.0346 | 63.6056
13.5 | 1.5496 | 0.02755 | -0.0323 | 56.2468
14 | 1.5487 | 0.03182 | -0.0301 | 48.6706
14.5 | 1.5573 | 0.03558 | -0.0287 | 43.769
15 | 1.5554 | 0.04043 | -0.0273 | 38.4714
15.5 | 1.5597 | 0.04488 | -0.0264 | 34.7527
16 | 1.5628 | 0.04965 | -0.0258 | 31.4763
16.5 | 1.5672 | 0.05447 | -0.0255 | 28.7718
17 | 1.5708 | 0.05953 | -0.0255 | 26.3867
17.5 | 1.5784 | 0.06432 | -0.0259 | 24.5398
18 | 1.5823 | 0.0697 | -0.0265 | 22.7016
18.5 | 1.5889 | 0.07486 | -0.0274 | 21.225
19 | 1.5905 | 0.0808 | -0.0286 | 19.6844
19.5 | 1.5945 | 0.08659 | -0.0301 | 18.4144
20 | 1.5944 | 0.0931 | -0.032 | 17.1257

## 75. Re 5M Mach 0.10 (1)
BIGFOIL.COM POLAR EXPORT
NACA63-718 a=0.0
NACA63-718 a=0.0 |  |  |  | Cl Max: | 1.783 | at alpha= | 14.5 | deg
JavaFoil+Calcfoil stall+Eppler ext transition |  |  |  | L/D Max: | 138.179 | at alpha= | 4 | deg
Re: | 5000000 |  |  | Cd Min: | 0.00502 | at alpha= | -2 | deg
Mach: | 0.1 |  |  | Cl=0 at alpha= | -3.5 | deg
|  |  |  | @ Cl=0.1, Cd= | 0.0071061
|  |  |  | @ Cl=0.4, Cd= | 0.0057634
|  |  |  | @ Cl=0.6, Cd= | 0.0060423
alpha (deg) | Cl | Cd | Cm | Cl/Cd
-17.5 | -0.65 | 0.12797 | -0.02 | -5.076
-17 | -0.664 | 0.12263 | -0.02 | -5.414
-16.5 | -0.678 | 0.11433 | -0.021 | -5.93
-16 | -0.69 | 0.10747 | -0.022 | -6.418
-15.5 | -0.699 | 0.10058 | -0.022 | -6.953
-15 | -0.707 | 0.09445 | -0.023 | -7.481
-14.5 | -0.712 | 0.08792 | -0.024 | -8.093
-14 | -0.715 | 0.0805 | -0.025 | -8.879
-13.5 | -0.72 | 0.06967 | -0.027 | -10.338
-13 | -0.772 | 0.033 | -0.034 | -23.394
-12.5 | -0.789 | 0.02109 | -0.037 | -37.425
-12 | -0.788 | 0.01639 | -0.038 | -48.07
-11.5 | -0.778 | 0.01377 | -0.039 | -56.458
-11 | -0.759 | 0.01229 | -0.04 | -61.73
-10.5 | -0.733 | 0.01086 | -0.041 | -67.478
-10 | -0.709 | 0.00994 | -0.042 | -71.368
-9.5 | -0.67 | 0.00943 | -0.043 | -70.999
-9 | -0.626 | 0.00904 | -0.043 | -69.253
-8.5 | -0.579 | 0.0087 | -0.043 | -66.637
-8 | -0.529 | 0.00839 | -0.044 | -63.073
-7.5 | -0.477 | 0.00808 | -0.044 | -59.041
-7 | -0.422 | 0.00782 | -0.045 | -53.92
-6.5 | -0.365 | 0.0076 | -0.045 | -48.003
-6 | -0.306 | 0.00719 | -0.046 | -42.556
-5.5 | -0.246 | 0.00698 | -0.046 | -35.212
-5 | -0.185 | 0.00537 | -0.047 | -34.471
-4.5 | -0.124 | 0.00663 | -0.047 | -18.665
-4 | -0.062 | 0.00729 | -0.048 | -8.481
-3.5 | 0 | 0.00727 | -0.048 | 0.057
-3 | 0.063 | 0.00713 | -0.049 | 8.814
-2.5 | 0.125 | 0.00709 | -0.05 | 17.683
-2 | 0.189 | 0.00502 | -0.05 | 37.563
-1.5 | 0.251 | 0.00561 | -0.051 | 44.759
-1 | 0.314 | 0.00566 | -0.051 | 55.417
-0.5 | 0.377 | 0.00573 | -0.052 | 65.657
0 | 0.439 | 0.00582 | -0.052 | 75.502
0.5 | 0.5 | 0.00588 | -0.053 | 85.014
1 | 0.562 | 0.00598 | -0.053 | 93.969
1.5 | 0.623 | 0.00608 | -0.054 | 102.557
2 | 0.685 | 0.00627 | -0.054 | 109.345
2.5 | 0.747 | 0.00637 | -0.055 | 117.301
3 | 0.808 | 0.0066 | -0.056 | 122.474
3.5 | 0.87 | 0.00686 | -0.056 | 126.767
4 | 0.925 | 0.0067 | -0.056 | 138.179
4.5 | 0.981 | 0.00749 | -0.057 | 131.044
5 | 1.038 | 0.00784 | -0.057 | 132.327
5.5 | 1.093 | 0.00839 | -0.057 | 130.219
6 | 1.148 | 0.00893 | -0.058 | 128.608
6.5 | 1.203 | 0.00947 | -0.058 | 127.125
7 | 1.258 | 0.01008 | -0.058 | 124.728
7.5 | 1.311 | 0.01073 | -0.059 | 122.151
8 | 1.364 | 0.01152 | -0.059 | 118.394
8.5 | 1.415 | 0.01242 | -0.06 | 113.966
9 | 1.464 | 0.01357 | -0.06 | 107.901
9.5 | 1.51 | 0.01478 | -0.06 | 102.132
10 | 1.554 | 0.01609 | -0.061 | 96.614
10.5 | 1.597 | 0.01758 | -0.061 | 90.854
11 | 1.636 | 0.01899 | -0.061 | 86.178
11.5 | 1.673 | 0.02037 | -0.062 | 82.148
12 | 1.707 | 0.02184 | -0.062 | 78.185
12.5 | 1.731 | 0.02581 | -0.062 | 67.071
13 | 1.756 | 0.02743 | -0.063 | 64.008
13.5 | 1.773 | 0.02934 | -0.063 | 60.423
14 | 1.781 | 0.03119 | -0.063 | 57.118
14.5 | 1.783 | 0.03324 | -0.064 | 53.659
15 | 1.78 | 0.03527 | -0.064 | 50.474
15.5 | 1.77 | 0.03774 | -0.064 | 46.911
16 | 1.754 | 0.04027 | -0.064 | 43.567
16.5 | 1.733 | 0.04308 | -0.065 | 40.218
17 | 1.705 | 0.04611 | -0.065 | 36.975
17.5 | 1.672 | 0.04938 | -0.065 | 33.868
18 | 1.635 | 0.05287 | -0.066 | 30.926
18.5 | 1.593 | 0.057 | -0.066 | 27.954
19 | 1.548 | 0.06113 | -0.066 | 25.327
19.5 | 1.501 | 0.06546 | -0.066 | 22.923

## 76. Re 5M Mach 0.10 (2)
BIGFOIL.COM POLAR EXPORT
NACA63-718 a=0.0
NACA63-718 a=0.0 |  |  |  | Cl Max: | 1.5842 | at alpha= | 19.5 | deg
XFOIL ncrit=9 |  |  |  | L/D Max: | 180.876 | at alpha= | 6 | deg
Re: | 5000000 |  |  | Cd Min: | 0.09701 | at alpha= | 20 | deg
Mach: | 0.1 |  |  | Cl=0 at alpha= | -3.5978 | deg
|  |  |  | @ Cl=0.1, Cd= | 0.0065895
|  |  |  | @ Cl=0.4, Cd= | 0.004993
|  |  |  | @ Cl=0.6, Cd= | 0.0049699
alpha (deg) | Cl | Cd | Cm | Cl/Cd
-20 | -1.2262 | 0.06091 | -0.0655 | -20.1313
-19.5 | -1.2551 | 0.05085 | -0.0711 | -24.6824
-19 | -1.2765 | 0.04285 | -0.0745 | -29.79
-18.5 | -1.2829 | 0.03724 | -0.0759 | -34.4495
-18 | -1.2821 | 0.03276 | -0.0761 | -39.1361
-17.5 | -1.2783 | 0.02891 | -0.0754 | -44.2165
-17 | -1.2639 | 0.0262 | -0.0742 | -48.2405
-16.5 | -1.248 | 0.02382 | -0.0723 | -52.3929
-16 | -1.2309 | 0.02175 | -0.0697 | -56.5931
-15 | -1.2056 | 0.01808 | -0.061 | -66.6814
-14.5 | -1.1818 | 0.01694 | -0.0566 | -69.7639
-14 | -1.1436 | 0.01589 | -0.0543 | -71.9698
-13.5 | -1.1005 | 0.01499 | -0.0526 | -73.4156
-13 | -1.0538 | 0.01422 | -0.0514 | -74.1069
-12.5 | -1.0053 | 0.01349 | -0.0503 | -74.5219
-12 | -0.9551 | 0.01282 | -0.0495 | -74.5008
-11.5 | -0.9032 | 0.01222 | -0.0489 | -73.9116
-11 | -0.8501 | 0.01168 | -0.0485 | -72.7825
-10.5 | -0.7962 | 0.01116 | -0.0481 | -71.3441
-10 | -0.742 | 0.01062 | -0.0479 | -69.8682
-9.5 | -0.6874 | 0.01008 | -0.0476 | -68.1944
-9 | -0.6316 | 0.00963 | -0.0476 | -65.5867
-8.5 | -0.5749 | 0.00925 | -0.0477 | -62.1514
-8 | -0.5183 | 0.00881 | -0.0478 | -58.8309
-7.5 | -0.4621 | 0.00831 | -0.0479 | -55.6077
-7 | -0.4043 | 0.00798 | -0.0483 | -50.6642
-6.5 | -0.3454 | 0.00778 | -0.0488 | -44.3959
-6 | -0.2863 | 0.00756 | -0.0493 | -37.8704
-5.5 | -0.227 | 0.00742 | -0.0499 | -30.593
-5 | -0.1675 | 0.00722 | -0.0505 | -23.1994
-4.5 | -0.1078 | 0.0071 | -0.0512 | -15.1831
-4 | -0.0481 | 0.00693 | -0.0519 | -6.9408
-3.5 | 0.0117 | 0.0068 | -0.0526 | 1.7206
-3 | 0.0715 | 0.00668 | -0.0534 | 10.7036
-2.5 | 0.1313 | 0.00649 | -0.0541 | 20.2311
-2 | 0.1906 | 0.00629 | -0.0549 | 30.3021
-1 | 0.3072 | 0.00529 | -0.0566 | 58.0718
-0.5 | 0.3665 | 0.00506 | -0.0575 | 72.4308
0 | 0.4265 | 0.00494 | -0.0584 | 86.336
0.5 | 0.4863 | 0.00491 | -0.0593 | 99.0428
1 | 0.5467 | 0.00489 | -0.0603 | 111.7996
1.5 | 0.6067 | 0.00498 | -0.0613 | 121.8273
2 | 0.6671 | 0.00503 | -0.0623 | 132.6243
2.5 | 0.7268 | 0.00513 | -0.0632 | 141.6764
3 | 0.7868 | 0.0052 | -0.0642 | 151.3077
3.5 | 0.846 | 0.00533 | -0.0651 | 158.7242
4 | 0.9054 | 0.00544 | -0.066 | 166.4338
4.5 | 0.9639 | 0.00561 | -0.0669 | 171.8182
5 | 1.0219 | 0.00581 | -0.0676 | 175.8864
5.5 | 1.0795 | 0.00601 | -0.0684 | 179.6173
6 | 1.1359 | 0.00628 | -0.0689 | 180.8758
6.5 | 1.1912 | 0.00661 | -0.0693 | 180.2118
7 | 1.2456 | 0.00695 | -0.0696 | 179.223
7.5 | 1.2978 | 0.00738 | -0.0696 | 175.8537
8 | 1.3475 | 0.00789 | -0.0692 | 170.7858
8.5 | 1.395 | 0.00842 | -0.0684 | 165.677
9 | 1.4293 | 0.00938 | -0.0656 | 152.3774
9.5 | 1.4498 | 0.01012 | -0.06 | 143.2609
10 | 1.4686 | 0.01118 | -0.055 | 131.3596
10.5 | 1.4834 | 0.01268 | -0.0501 | 116.9874
11 | 1.4975 | 0.01456 | -0.046 | 102.8503
11.5 | 1.5121 | 0.01668 | -0.0424 | 90.6535
12 | 1.5224 | 0.01928 | -0.039 | 78.9627
12.5 | 1.5339 | 0.02203 | -0.0362 | 69.6278
13 | 1.5412 | 0.02524 | -0.0335 | 61.0618
13.5 | 1.5481 | 0.02875 | -0.0313 | 53.847
14 | 1.5453 | 0.03331 | -0.0291 | 46.3915
14.5 | 1.5535 | 0.03719 | -0.0278 | 41.772
15 | 1.5506 | 0.04223 | -0.0264 | 36.718
15.5 | 1.5539 | 0.04691 | -0.0256 | 33.1251
16 | 1.5568 | 0.05178 | -0.025 | 30.0657
16.5 | 1.5617 | 0.05666 | -0.0248 | 27.5627
17 | 1.5659 | 0.06174 | -0.0249 | 25.3628
17.5 | 1.572 | 0.06686 | -0.0254 | 23.5118
18 | 1.5758 | 0.07235 | -0.0262 | 21.7802
18.5 | 1.5805 | 0.07791 | -0.0272 | 20.2862
19 | 1.5809 | 0.08415 | -0.0286 | 18.7867
19.5 | 1.5842 | 0.0902 | -0.0303 | 17.5632
20 | 1.5831 | 0.09701 | -0.0324 | 16.3189

## 77. Re 5M Mach 0.25 (1)
BIGFOIL.COM POLAR EXPORT
NACA63-718 a=0.0
NACA63-718 a=0.0 |  |  |  | Cl Max: | 1.766 | at alpha= | 13.5 | deg
JavaFoil+Calcfoil stall+Eppler ext transition |  |  |  | L/D Max: | 137.75 | at alpha= | 3.5 | deg
Re: | 5000000 |  |  | Cd Min: | 0.00505 | at alpha= | -2 | deg
Mach: | 0.25 |  |  | Cl=0 at alpha= | -3.5 | deg
|  |  |  | @ Cl=0.1, Cd= | 0.0071927
|  |  |  | @ Cl=0.4, Cd= | 0.0058222
|  |  |  | @ Cl=0.6, Cd= | 0.0061465
alpha (deg) | Cl | Cd | Cm | Cl/Cd
-16 | -0.427 | 0.12276 | -0.02 | -3.481
-15.5 | -0.469 | 0.11688 | -0.02 | -4.01
-15 | -0.506 | 0.10902 | -0.021 | -4.644
-14.5 | -0.539 | 0.10181 | -0.021 | -5.294
-14 | -0.566 | 0.09575 | -0.021 | -5.913
-13.5 | -0.589 | 0.08919 | -0.022 | -6.601
-13 | -0.606 | 0.08159 | -0.024 | -7.429
-12.5 | -0.618 | 0.0745 | -0.025 | -8.296
-12 | -0.628 | 0.06503 | -0.027 | -9.65
-11.5 | -0.687 | 0.02725 | -0.037 | -25.214
-11 | -0.709 | 0.01609 | -0.04 | -44.067
-10.5 | -0.703 | 0.01305 | -0.041 | -53.902
-10 | -0.684 | 0.01076 | -0.042 | -63.587
-9.5 | -0.661 | 0.01163 | -0.043 | -56.863
-9 | -0.628 | 0.00948 | -0.044 | -66.258
-8.5 | -0.585 | 0.0091 | -0.045 | -64.248
-8 | -0.537 | 0.00869 | -0.045 | -61.768
-7.5 | -0.485 | 0.00833 | -0.046 | -58.222
-7 | -0.431 | 0.00804 | -0.046 | -53.52
-6.5 | -0.373 | 0.0078 | -0.047 | -47.779
-6 | -0.313 | 0.00756 | -0.047 | -41.409
-5.5 | -0.252 | 0.00713 | -0.048 | -35.371
-5 | -0.19 | 0.00695 | -0.048 | -27.333
-4.5 | -0.127 | 0.0075 | -0.049 | -16.939
-4 | -0.064 | 0.0074 | -0.049 | -8.578
-3.5 | 0 | 0.0073 | -0.05 | 0.059
-3 | 0.065 | 0.00722 | -0.05 | 8.948
-2.5 | 0.129 | 0.00717 | -0.051 | 17.978
-2 | 0.194 | 0.00505 | -0.051 | 38.35
-1.5 | 0.258 | 0.00572 | -0.052 | 45.113
-1 | 0.323 | 0.00576 | -0.053 | 56.043
-0.5 | 0.387 | 0.00581 | -0.053 | 66.585
0 | 0.451 | 0.00587 | -0.054 | 76.935
0.5 | 0.513 | 0.00596 | -0.054 | 86.072
1 | 0.577 | 0.00611 | -0.055 | 94.387
1.5 | 0.64 | 0.00621 | -0.055 | 103.061
2 | 0.704 | 0.00641 | -0.056 | 109.831
2.5 | 0.767 | 0.00655 | -0.057 | 117.174
3 | 0.83 | 0.00682 | -0.057 | 121.679
3.5 | 0.886 | 0.00643 | -0.057 | 137.75
4 | 0.945 | 0.00743 | -0.058 | 127.062
4.5 | 1.003 | 0.00781 | -0.058 | 128.436
5 | 1.061 | 0.00827 | -0.058 | 128.26
5.5 | 1.118 | 0.00888 | -0.059 | 125.864
6 | 1.174 | 0.00946 | -0.059 | 124.104
6.5 | 1.231 | 0.01006 | -0.059 | 122.346
7 | 1.286 | 0.01075 | -0.06 | 119.558
7.5 | 1.34 | 0.01152 | -0.06 | 116.353
8 | 1.393 | 0.01235 | -0.061 | 112.826
8.5 | 1.445 | 0.01346 | -0.061 | 107.352
9 | 1.494 | 0.01477 | -0.061 | 101.193
9.5 | 1.54 | 0.01614 | -0.062 | 95.44
10 | 1.584 | 0.01763 | -0.062 | 89.812
10.5 | 1.625 | 0.01924 | -0.062 | 84.435
11 | 1.662 | 0.02084 | -0.063 | 79.764
11.5 | 1.696 | 0.02239 | -0.063 | 75.754
12 | 1.721 | 0.02664 | -0.063 | 64.593
12.5 | 1.743 | 0.02858 | -0.064 | 60.986
13 | 1.759 | 0.03075 | -0.064 | 57.218
13.5 | 1.766 | 0.03282 | -0.064 | 53.801
14 | 1.759 | 0.03505 | -0.065 | 50.183
14.5 | 1.742 | 0.03761 | -0.065 | 46.323
15 | 1.716 | 0.04037 | -0.065 | 42.509
15.5 | 1.679 | 0.04345 | -0.065 | 38.65
16 | 1.633 | 0.04689 | -0.066 | 34.823
16.5 | 1.575 | 0.05122 | -0.066 | 30.756
17 | 1.509 | 0.05551 | -0.066 | 27.181
17.5 | 1.434 | 0.06001 | -0.066 | 23.892
18 | 1.35 | 0.06518 | -0.066 | 20.719
18.5 | 1.257 | 0.07391 | -0.066 | 17.003

## 78. Re 5M Mach 0.25 (2)
BIGFOIL.COM POLAR EXPORT
NACA63-718 a=0.0
NACA63-718 a=0.0 |  |  |  | Cl Max: | 1.5405 | at alpha= | 19 | deg
XFOIL ncrit=9 |  |  |  | L/D Max: | 181.198 | at alpha= | 6 | deg
Re: | 5000000 |  |  | Cd Min: | 0.16854 | at alpha= | -19 | deg
Mach: | 0.25 |  |  | Cl=0 at alpha= | -3.6079 | deg
|  |  |  | @ Cl=0.1, Cd= | 0.0066949
|  |  |  | @ Cl=0.4, Cd= | 0.0050857
|  |  |  | @ Cl=0.6, Cd= | 0.0050361
alpha (deg) | Cl | Cd | Cm | Cl/Cd
-19 | -0.611 | 0.16854 | 0.0017 | -3.6253
-18.5 | -0.6218 | 0.15553 | -0.0064 | -3.9979
-18 | -0.6434 | 0.14072 | -0.0158 | -4.5722
-17.5 | -0.7127 | 0.11737 | -0.0313 | -6.0723
-17 | -0.9191 | 0.07212 | -0.0625 | -12.744
-16.5 | -1.0153 | 0.0509 | -0.0778 | -19.947
-16 | -1.0489 | 0.04137 | -0.0825 | -25.3541
-15.5 | -1.0734 | 0.03409 | -0.0843 | -31.4872
-15 | -1.0836 | 0.02891 | -0.0837 | -37.4818
-14.5 | -1.09 | 0.02469 | -0.0812 | -44.1474
-14 | -1.0975 | 0.02106 | -0.0766 | -52.113
-13.5 | -1.0916 | 0.01881 | -0.0706 | -58.033
-13 | -1.0703 | 0.0172 | -0.0652 | -62.2267
-12.5 | -1.0305 | 0.01582 | -0.0621 | -65.1391
-12 | -0.9845 | 0.01468 | -0.0597 | -67.064
-11.5 | -0.9344 | 0.01369 | -0.0577 | -68.2542
-11 | -0.8815 | 0.01286 | -0.0562 | -68.5459
-10.5 | -0.8269 | 0.01209 | -0.0549 | -68.3954
-10 | -0.7704 | 0.01147 | -0.054 | -67.1665
-9.5 | -0.713 | 0.01087 | -0.0532 | -65.5934
-9 | -0.656 | 0.01022 | -0.0524 | -64.1879
-8.5 | -0.5974 | 0.00968 | -0.052 | -61.7149
-8 | -0.5378 | 0.00927 | -0.0517 | -58.0151
-7.5 | -0.4783 | 0.00879 | -0.0515 | -54.4141
-7 | -0.4196 | 0.00825 | -0.0514 | -50.8606
-6.5 | -0.3585 | 0.00793 | -0.0516 | -45.2081
-6 | -0.2969 | 0.00771 | -0.0519 | -38.5084
-5.5 | -0.2348 | 0.00754 | -0.0523 | -31.1406
-5 | -0.173 | 0.00733 | -0.0528 | -23.6016
-4.5 | -0.1109 | 0.00719 | -0.0533 | -15.4242
-4 | -0.0487 | 0.00701 | -0.0539 | -6.9472
-3.5 | 0.0134 | 0.00691 | -0.0546 | 1.9392
-3 | 0.0756 | 0.00675 | -0.0553 | 11.2
-2.5 | 0.1376 | 0.00661 | -0.0561 | 20.8169
-2 | 0.1991 | 0.00638 | -0.0569 | 31.2069
-1.5 | 0.2604 | 0.00606 | -0.0577 | 42.9703
-1 | 0.3196 | 0.00541 | -0.0585 | 59.0758
-0.5 | 0.3812 | 0.00511 | -0.0594 | 74.5988
0 | 0.4431 | 0.00503 | -0.0603 | 88.0915
0.5 | 0.5054 | 0.00497 | -0.0613 | 101.6901
1 | 0.5678 | 0.005 | -0.0623 | 113.56
1.5 | 0.6303 | 0.00507 | -0.0632 | 124.3195
2 | 0.6927 | 0.00513 | -0.0642 | 135.0292
2.5 | 0.7548 | 0.00524 | -0.0652 | 144.0458
3 | 0.817 | 0.00533 | -0.0661 | 153.2833
3.5 | 0.8787 | 0.00547 | -0.067 | 160.6399
4 | 0.9401 | 0.00561 | -0.0678 | 167.5758
4.5 | 1.0012 | 0.00576 | -0.0686 | 173.8194
5 | 1.0615 | 0.00597 | -0.0693 | 177.8057
5.5 | 1.1211 | 0.00622 | -0.0698 | 180.2412
6 | 1.1796 | 0.00651 | -0.0702 | 181.1982
6.5 | 1.2366 | 0.00687 | -0.0703 | 180
7 | 1.2913 | 0.00732 | -0.0701 | 176.4071
7.5 | 1.3437 | 0.00782 | -0.0695 | 171.8286
8 | 1.3938 | 0.00834 | -0.0684 | 167.1223
8.5 | 1.4375 | 0.00901 | -0.0664 | 159.545
9 | 1.465 | 0.00986 | -0.0616 | 148.5801
9.5 | 1.4658 | 0.01119 | -0.0533 | 130.992
10 | 1.4773 | 0.01309 | -0.0479 | 112.8571
10.5 | 1.4943 | 0.0151 | -0.0439 | 98.9603
11 | 1.5034 | 0.01779 | -0.0398 | 84.5082
11.5 | 1.5153 | 0.02057 | -0.0365 | 73.6655
12 | 1.5232 | 0.02382 | -0.0333 | 63.9463
12.5 | 1.531 | 0.02731 | -0.0307 | 56.0601
13 | 1.5373 | 0.03122 | -0.0285 | 49.2409
13.5 | 1.5383 | 0.03573 | -0.0264 | 43.0535
14 | 1.5318 | 0.04114 | -0.0246 | 37.2338
14.5 | 1.531 | 0.04626 | -0.0233 | 33.0955
15 | 1.5265 | 0.05198 | -0.0224 | 29.3671
15.5 | 1.5274 | 0.05744 | -0.022 | 26.5912
16 | 1.526 | 0.06333 | -0.022 | 24.096
16.5 | 1.5282 | 0.06913 | -0.0223 | 22.1062
17 | 1.533 | 0.07482 | -0.023 | 20.4892
17.5 | 1.5343 | 0.08117 | -0.0242 | 18.9023
18 | 1.5389 | 0.08726 | -0.0255 | 17.6358
18.5 | 1.5395 | 0.09403 | -0.0274 | 16.3724
19 | 1.5405 | 0.10093 | -0.0295 | 15.2631
19.5 | 1.5396 | 0.10823 | -0.0321 | 14.2253
20 | 1.5385 | 0.11571 | -0.035 | 13.2962

## 79. Re 5M Mach 0.50 (1)
BIGFOIL.COM POLAR EXPORT
NACA63-718 a=0.0
NACA63-718 a=0.0 |  |  |  | Cl Max: | 1.69 | at alpha= | 10.5 | deg
JavaFoil+Calcfoil stall+Eppler ext transition |  |  |  | L/D Max: | 114.139 | at alpha= | 4 | deg
Re: | 5000000 |  |  | Cd Min: | 0.00545 | at alpha= | -1.5 | deg
Mach: | 0.5 |  |  | Cl=0 at alpha= | -3.5 | deg
|  |  |  | @ Cl=0.1, Cd= | 0.007615
|  |  |  | @ Cl=0.4, Cd= | 0.0061671
|  |  |  | @ Cl=0.6, Cd= | 0.0065516
alpha (deg) | Cl | Cd | Cm | Cl/Cd
-20 | -0.953 | 0.15856 | -0.023 | -6.011
-19.5 | -0.924 | 0.1543 | -0.023 | -5.991
-19 | -0.896 | 0.15157 | -0.023 | -5.91
-18.5 | -0.869 | 0.14986 | -0.023 | -5.799
-18 | -0.839 | 0.1419 | -0.023 | -5.916
-17.5 | -0.808 | 0.13707 | -0.022 | -5.898
-17 | -0.779 | 0.13212 | -0.022 | -5.899
-16.5 | -0.751 | 0.12888 | -0.023 | -5.825
-16 | -0.722 | 0.12286 | -0.023 | -5.879
-15.5 | -0.694 | 0.11703 | -0.023 | -5.932
-15 | -0.664 | 0.11156 | -0.023 | -5.956
-14.5 | -0.635 | 0.10762 | -0.022 | -5.898
-14 | -0.606 | 0.10568 | -0.023 | -5.735
-13.5 | -0.577 | 0.10196 | -0.023 | -5.663
-13 | -0.549 | 0.09858 | -0.023 | -5.565
-12.5 | -0.52 | 0.09565 | -0.023 | -5.433
-12 | -0.49 | 0.08717 | -0.023 | -5.625
-11.5 | -0.462 | 0.07841 | -0.023 | -5.888
-11 | -0.433 | 0.0722 | -0.024 | -5.997
-10.5 | -0.405 | 0.06612 | -0.024 | -6.119
-10 | -0.374 | 0.07357 | -0.022 | -5.09
-9.5 | -0.346 | 0.06983 | -0.023 | -4.952
-9 | -0.318 | 0.06007 | -0.026 | -5.294
-8.5 | -0.291 | 0.05241 | -0.029 | -5.552
-8 | -0.332 | 0.05334 | -0.026 | -6.217
-7.5 | -0.463 | 0.01166 | -0.05 | -39.703
-7 | -0.449 | 0.00946 | -0.052 | -47.429
-6.5 | -0.4 | 0.00892 | -0.052 | -44.82
-6 | -0.341 | 0.00839 | -0.053 | -40.623
-5.5 | -0.277 | 0.00796 | -0.053 | -34.823
-5 | -0.21 | 0.00741 | -0.054 | -28.344
-4.5 | -0.141 | 0.00803 | -0.055 | -17.567
-4 | -0.071 | 0.00789 | -0.055 | -8.966
-3.5 | 0 | 0.00775 | -0.056 | 0.062
-3 | 0.072 | 0.00765 | -0.056 | 9.414
-2.5 | 0.144 | 0.00756 | -0.057 | 19.045
-2 | 0.217 | 0.00749 | -0.058 | 28.921
-1.5 | 0.289 | 0.00545 | -0.058 | 52.971
-1 | 0.361 | 0.00614 | -0.059 | 58.781
-0.5 | 0.433 | 0.00619 | -0.059 | 69.901
0 | 0.505 | 0.0064 | -0.06 | 78.886
0.5 | 0.573 | 0.00656 | -0.061 | 87.249
1 | 0.637 | 0.00654 | -0.061 | 97.431
1.5 | 0.705 | 0.0071 | -0.061 | 99.324
2 | 0.773 | 0.00737 | -0.062 | 104.864
2.5 | 0.839 | 0.00771 | -0.062 | 108.881
3 | 0.905 | 0.00808 | -0.062 | 112.119
3.5 | 0.971 | 0.00852 | -0.063 | 113.914
4 | 1.036 | 0.00907 | -0.063 | 114.139
4.5 | 1.1 | 0.00969 | -0.064 | 113.468
5 | 1.162 | 0.01058 | -0.064 | 109.85
5.5 | 1.224 | 0.01147 | -0.064 | 106.667
6 | 1.285 | 0.01235 | -0.065 | 104.047
6.5 | 1.345 | 0.01335 | -0.065 | 100.741
7 | 1.404 | 0.01447 | -0.066 | 96.976
7.5 | 1.461 | 0.01574 | -0.066 | 92.815
8 | 1.514 | 0.01755 | -0.066 | 86.277
8.5 | 1.566 | 0.01959 | -0.067 | 79.933
9 | 1.611 | 0.02178 | -0.067 | 73.974
9.5 | 1.646 | 0.0245 | -0.067 | 67.184
10 | 1.674 | 0.02714 | -0.068 | 61.673
10.5 | 1.69 | 0.02988 | -0.068 | 56.569
11 | 1.676 | 0.03717 | -0.068 | 45.087
11.5 | 1.631 | 0.04156 | -0.068 | 39.247
12 | 1.506 | 0.04719 | -0.068 | 31.914
12.5 | 1.016 | 0.05886 | -0.068 | 17.255
13 | 1.044 | 0.06198 | -0.068 | 16.842
13.5 | 1.071 | 0.06565 | -0.069 | 16.307
14 | 1.097 | 0.06857 | -0.069 | 16.002
14.5 | 1.12 | 0.07816 | -0.069 | 14.327
15 | 1.148 | 0.08015 | -0.069 | 14.321
15.5 | 1.178 | 0.07892 | -0.07 | 14.929

## 80. Re 5M Mach 0.50 (2)
BIGFOIL.COM POLAR EXPORT
NACA63-718 a=0.0
NACA63-718 a=0.0 |  |  |  | Cl Max: | 1.5195 | at alpha= | 10 | deg
XFOIL ncrit=9 |  |  |  | L/D Max: | 175.718 | at alpha= | 5 | deg
Re: | 5000000 |  |  | Cd Min: | 0.18168 | at alpha= | 20 | deg
Mach: | 0.5 |  |  | Cl=0 at alpha= | -3.6508 | deg
|  |  |  | @ Cl=0.1, Cd= | 0.0071305
|  |  |  | @ Cl=0.4, Cd= | 0.0058835
|  |  |  | @ Cl=0.6, Cd= | 0.0053962
alpha (deg) | Cl | Cd | Cm | Cl/Cd
-13.5 | -0.3648 | 0.11766 | -0.0402 | -3.1005
-13 | -0.3759 | 0.10553 | -0.0481 | -3.562
-12.5 | -0.3906 | 0.09365 | -0.0562 | -4.1708
-12 | -0.4039 | 0.08266 | -0.0639 | -4.8863
-11.5 | -0.4277 | 0.07035 | -0.073 | -6.0796
-11 | -0.4473 | 0.05691 | -0.0836 | -7.8598
-10.5 | -0.4731 | 0.04623 | -0.0918 | -10.2336
-10 | -0.5062 | 0.03735 | -0.0967 | -13.5529
-9.5 | -0.5438 | 0.03002 | -0.0972 | -18.1146
-9 | -0.5862 | 0.024 | -0.0921 | -24.425
-8.5 | -0.6232 | 0.01773 | -0.0832 | -35.1495
-8 | -0.6068 | 0.01295 | -0.0766 | -46.8571
-7.5 | -0.5512 | 0.01097 | -0.072 | -50.2461
-7 | -0.484 | 0.00996 | -0.0689 | -48.5944
-6.5 | -0.4138 | 0.00922 | -0.0668 | -44.8807
-6 | -0.3426 | 0.00864 | -0.0653 | -39.6528
-5.5 | -0.2709 | 0.00817 | -0.0643 | -33.1579
-5 | -0.1971 | 0.00791 | -0.0639 | -24.9178
-4.5 | -0.124 | 0.00769 | -0.0637 | -16.1248
-4 | -0.0507 | 0.00747 | -0.0638 | -6.7871
-3.5 | 0.0219 | 0.0073 | -0.064 | 3
-3 | 0.0947 | 0.00714 | -0.0644 | 13.2633
-2.5 | 0.1671 | 0.00701 | -0.065 | 23.8374
-2 | 0.2391 | 0.00687 | -0.0656 | 34.8035
-1.5 | 0.3103 | 0.00659 | -0.0663 | 47.0865
-1 | 0.3792 | 0.00608 | -0.067 | 62.3684
-0.5 | 0.448 | 0.00543 | -0.0678 | 82.5046
0 | 0.5201 | 0.00538 | -0.0688 | 96.6729
0.5 | 0.5925 | 0.00539 | -0.0698 | 109.9258
1 | 0.665 | 0.00545 | -0.0708 | 122.0183
1.5 | 0.7375 | 0.00557 | -0.0717 | 132.4057
2 | 0.8101 | 0.00568 | -0.0726 | 142.6232
2.5 | 0.8822 | 0.00584 | -0.0734 | 151.0616
3 | 0.9544 | 0.006 | -0.074 | 159.0667
3.5 | 1.0262 | 0.0062 | -0.0745 | 165.5161
4 | 1.0966 | 0.00646 | -0.0747 | 169.7523
4.5 | 1.1673 | 0.00669 | -0.0747 | 174.4843
5 | 1.2353 | 0.00703 | -0.0743 | 175.7183
5.5 | 1.2999 | 0.00746 | -0.0731 | 174.2493
6 | 1.3597 | 0.00798 | -0.0711 | 170.3885
6.5 | 1.4051 | 0.00872 | -0.0669 | 161.1353
7 | 1.4166 | 0.01003 | -0.0581 | 141.2363
7.5 | 1.4395 | 0.01175 | -0.0521 | 122.5106
8 | 1.4608 | 0.01379 | -0.0465 | 105.9318
8.5 | 1.4778 | 0.01613 | -0.0409 | 91.6181
9.5 | 1.5153 | 0.02242 | -0.0339 | 67.587
10 | 1.5195 | 0.02646 | -0.0296 | 57.4263
10.5 | 1.5092 | 0.0317 | -0.0256 | 47.6088
11 | 1.5061 | 0.03681 | -0.0224 | 40.9155
11.5 | 1.4971 | 0.04257 | -0.0196 | 35.168
12 | 1.4889 | 0.0486 | -0.0175 | 30.6358
12.5 | 1.4891 | 0.05429 | -0.0159 | 27.4286
13 | 1.4876 | 0.06043 | -0.0149 | 24.6169
13.5 | 1.4845 | 0.06704 | -0.0146 | 22.1435
14 | 1.4828 | 0.07385 | -0.0147 | 20.0785
14.5 | 1.4689 | 0.08216 | -0.0159 | 17.8785
16 | 1.4347 | 0.1089 | -0.0234 | 13.1745
16.5 | 1.4338 | 0.11738 | -0.0265 | 12.215
17 | 1.4355 | 0.12572 | -0.0299 | 11.4182
17.5 | 1.4355 | 0.13451 | -0.0338 | 10.6721
18 | 1.4337 | 0.14365 | -0.0383 | 9.9805
18.5 | 1.4342 | 0.15263 | -0.043 | 9.3966
19 | 1.4327 | 0.16206 | -0.0483 | 8.8406
19.5 | 1.4312 | 0.17162 | -0.054 | 8.3394
20 | 1.4269 | 0.18168 | -0.0604 | 7.8539

## 81. Re 6M Mach 0.00 (1)
BIGFOIL.COM POLAR EXPORT
NACA63-718 a=0.0
NACA63-718 a=0.0 |  |  |  | Cl Max: | 1.79 | at alpha= | 14.5 | deg
JavaFoil+Calcfoil stall+Eppler ext transition |  |  |  | L/D Max: | 131.816 | at alpha= | 4.5 | deg
Re: | 6000000 |  |  | Cd Min: | 0.00496 | at alpha= | -2 | deg
Mach: | 0 |  |  | Cl=0 at alpha= | -3.5 | deg
|  |  |  | @ Cl=0.1, Cd= | 0.0069182
|  |  |  | @ Cl=0.4, Cd= | 0.0056702
|  |  |  | @ Cl=0.6, Cd= | 0.0059572
alpha (deg) | Cl | Cd | Cm | Cl/Cd
-17.5 | -0.69 | 0.12246 | -0.021 | -5.637
-17 | -0.702 | 0.11569 | -0.022 | -6.07
-16.5 | -0.712 | 0.10909 | -0.022 | -6.529
-16 | -0.721 | 0.10252 | -0.023 | -7.032
-15.5 | -0.728 | 0.09549 | -0.023 | -7.623
-15 | -0.732 | 0.08939 | -0.024 | -8.193
-14.5 | -0.737 | 0.08064 | -0.025 | -9.142
-14 | -0.748 | 0.06604 | -0.028 | -11.332
-13.5 | -0.795 | 0.03356 | -0.034 | -23.678
-13 | -0.811 | 0.02208 | -0.036 | -36.736
-12.5 | -0.813 | 0.01676 | -0.038 | -48.523
-12 | -0.803 | 0.01438 | -0.039 | -55.858
-11.5 | -0.788 | 0.01257 | -0.039 | -62.701
-11 | -0.767 | 0.01089 | -0.04 | -70.375
-10.5 | -0.74 | 0.01168 | -0.041 | -63.372
-10 | -0.71 | 0.00951 | -0.042 | -74.633
-9.5 | -0.67 | 0.00906 | -0.042 | -73.91
-9 | -0.625 | 0.00876 | -0.043 | -71.422
-8.5 | -0.578 | 0.00843 | -0.043 | -68.549
-8 | -0.528 | 0.00811 | -0.044 | -65.088
-7.5 | -0.475 | 0.00784 | -0.044 | -60.569
-7 | -0.42 | 0.0076 | -0.045 | -55.286
-6.5 | -0.363 | 0.0074 | -0.045 | -49.084
-6 | -0.304 | 0.00696 | -0.046 | -43.763
-5.5 | -0.245 | 0.00533 | -0.046 | -45.92
-5 | -0.184 | 0.00527 | -0.047 | -35.001
-4.5 | -0.123 | 0.00647 | -0.047 | -19.054
-4 | -0.062 | 0.00712 | -0.048 | -8.647
-3.5 | 0 | 0.00709 | -0.048 | 0.058
-3 | 0.063 | 0.00696 | -0.049 | 8.986
-2.5 | 0.125 | 0.00689 | -0.049 | 18.114
-2 | 0.188 | 0.00496 | -0.05 | 37.803
-1.5 | 0.25 | 0.00553 | -0.05 | 45.243
-1 | 0.312 | 0.00558 | -0.051 | 55.981
-0.5 | 0.375 | 0.00565 | -0.051 | 66.35
0 | 0.437 | 0.0057 | -0.052 | 76.638
0.5 | 0.497 | 0.0058 | -0.053 | 85.671
1 | 0.559 | 0.00589 | -0.053 | 94.803
1.5 | 0.62 | 0.00599 | -0.054 | 103.617
2 | 0.682 | 0.00615 | -0.054 | 110.925
2.5 | 0.743 | 0.00633 | -0.055 | 117.493
3 | 0.804 | 0.0065 | -0.055 | 123.681
3.5 | 0.865 | 0.00681 | -0.056 | 126.999
4 | 0.926 | 0.00713 | -0.056 | 129.876
4.5 | 0.978 | 0.00742 | -0.056 | 131.816
5 | 1.033 | 0.00789 | -0.057 | 130.992
5.5 | 1.089 | 0.00837 | -0.057 | 130.115
6 | 1.144 | 0.00882 | -0.057 | 129.742
6.5 | 1.199 | 0.00933 | -0.058 | 128.444
7 | 1.253 | 0.0099 | -0.058 | 126.656
7.5 | 1.307 | 0.01055 | -0.059 | 123.803
8 | 1.359 | 0.01128 | -0.059 | 120.463
8.5 | 1.41 | 0.0123 | -0.059 | 114.619
9 | 1.459 | 0.01339 | -0.06 | 108.924
9.5 | 1.505 | 0.01447 | -0.06 | 104.046
10 | 1.55 | 0.01577 | -0.06 | 98.279
10.5 | 1.593 | 0.01701 | -0.061 | 93.643
11 | 1.633 | 0.01826 | -0.061 | 89.426
11.5 | 1.671 | 0.01956 | -0.061 | 85.398
12 | 1.705 | 0.02108 | -0.062 | 80.904
12.5 | 1.73 | 0.02465 | -0.062 | 70.197
13 | 1.756 | 0.02618 | -0.062 | 67.08
13.5 | 1.774 | 0.02792 | -0.063 | 63.559
14 | 1.785 | 0.02971 | -0.063 | 60.09
14.5 | 1.79 | 0.03159 | -0.063 | 56.664
15 | 1.789 | 0.03347 | -0.064 | 53.464
15.5 | 1.783 | 0.03565 | -0.064 | 50.013
16 | 1.771 | 0.03818 | -0.064 | 46.377
16.5 | 1.753 | 0.04075 | -0.065 | 43.014
17 | 1.73 | 0.04362 | -0.065 | 39.662
17.5 | 1.703 | 0.04647 | -0.065 | 36.636
18 | 1.671 | 0.04973 | -0.066 | 33.598
18.5 | 1.634 | 0.05354 | -0.066 | 30.528
19 | 1.595 | 0.05735 | -0.066 | 27.814
19.5 | 1.553 | 0.06081 | -0.066 | 25.547

## 82. Re 6M Mach 0.00 (2)
BIGFOIL.COM POLAR EXPORT
NACA63-718 a=0.0
NACA63-718 a=0.0 |  |  |  | Cl Max: | 1.6114 | at alpha= | 20 | deg
XFOIL ncrit=9 |  |  |  | L/D Max: | 183.577 | at alpha= | 6 | deg
Re: | 6000000 |  |  | Cd Min: | 0.09066 | at alpha= | 20 | deg
Mach: | 0 |  |  | Cl=0 at alpha= | -3.5916 | deg
|  |  |  | @ Cl=0.1, Cd= | 0.0063955
|  |  |  | @ Cl=0.4, Cd= | 0.0048985
|  |  |  | @ Cl=0.6, Cd= | 0.0047883
alpha (deg) | Cl | Cd | Cm | Cl/Cd
-20 | -1.3706 | 0.04156 | -0.0731 | -32.9788
-19.5 | -1.3702 | 0.03678 | -0.0741 | -37.2539
-19 | -1.37 | 0.03236 | -0.0742 | -42.3362
-18.5 | -1.361 | 0.02901 | -0.0737 | -46.9149
-18 | -1.348 | 0.02622 | -0.0725 | -51.4111
-17.5 | -1.3341 | 0.02373 | -0.0708 | -56.22
-17 | -1.3144 | 0.02183 | -0.0687 | -60.2107
-16.5 | -1.2926 | 0.02026 | -0.0662 | -63.8006
-16 | -1.2717 | 0.01886 | -0.0629 | -67.4284
-15.5 | -1.2522 | 0.01771 | -0.0586 | -70.7058
-15 | -1.2238 | 0.01693 | -0.0549 | -72.2859
-14.5 | -1.1893 | 0.01572 | -0.0523 | -75.6552
-14 | -1.1481 | 0.01476 | -0.0506 | -77.7846
-13.5 | -1.1028 | 0.01396 | -0.0494 | -78.9971
-13 | -1.0549 | 0.01328 | -0.0485 | -79.4352
-12.5 | -1.0054 | 0.01263 | -0.0477 | -79.6041
-12 | -0.9544 | 0.01205 | -0.0472 | -79.2033
-11.5 | -0.9021 | 0.01151 | -0.0468 | -78.3753
-11 | -0.8488 | 0.01103 | -0.0466 | -76.9538
-10.5 | -0.7947 | 0.01056 | -0.0465 | -75.2557
-10 | -0.7397 | 0.01015 | -0.0465 | -72.8768
-9.5 | -0.6851 | 0.00966 | -0.0464 | -70.9213
-9 | -0.6295 | 0.00924 | -0.0465 | -68.1277
-8.5 | -0.5729 | 0.00889 | -0.0467 | -64.4432
-8 | -0.5165 | 0.0085 | -0.047 | -60.7647
-7.5 | -0.4602 | 0.00804 | -0.0472 | -57.2388
-7 | -0.4029 | 0.00771 | -0.0476 | -52.2568
-6.5 | -0.3443 | 0.0075 | -0.0481 | -45.9067
-6 | -0.2857 | 0.0073 | -0.0487 | -39.137
-5.5 | -0.2265 | 0.00714 | -0.0493 | -31.7227
-5 | -0.1675 | 0.00698 | -0.05 | -23.9971
-4.5 | -0.1081 | 0.00684 | -0.0507 | -15.8041
-4 | -0.0486 | 0.0067 | -0.0514 | -7.2537
-3.5 | 0.0109 | 0.0066 | -0.0522 | 1.6515
-3 | 0.0706 | 0.00646 | -0.053 | 10.9288
-2.5 | 0.1299 | 0.00633 | -0.0538 | 20.5213
-2 | 0.1892 | 0.00611 | -0.0546 | 30.9656
-1.5 | 0.2482 | 0.00585 | -0.0554 | 42.4274
-1 | 0.3061 | 0.00536 | -0.0563 | 57.1082
-0.5 | 0.3647 | 0.00497 | -0.0572 | 73.3803
0 | 0.4239 | 0.00485 | -0.0581 | 87.4021
0.5 | 0.4838 | 0.00475 | -0.0591 | 101.8526
1 | 0.5433 | 0.00476 | -0.06 | 114.1387
1.5 | 0.6034 | 0.00479 | -0.061 | 125.9708
2 | 0.6631 | 0.00488 | -0.062 | 135.8811
2.5 | 0.7228 | 0.00495 | -0.063 | 146.0202
3 | 0.7821 | 0.00505 | -0.064 | 154.8713
3.5 | 0.8414 | 0.00514 | -0.065 | 163.6965
4 | 0.8998 | 0.00531 | -0.0658 | 169.4539
4.5 | 0.9582 | 0.00546 | -0.0667 | 175.4945
5 | 1.0163 | 0.00562 | -0.0676 | 180.8363
5.5 | 1.0733 | 0.00585 | -0.0683 | 183.4701
6 | 1.129 | 0.00615 | -0.0689 | 183.5772
6.5 | 1.1837 | 0.0065 | -0.0693 | 182.1077
7 | 1.2378 | 0.00684 | -0.0696 | 180.9649
7.5 | 1.2901 | 0.00725 | -0.0697 | 177.9448
8 | 1.3399 | 0.00775 | -0.0695 | 172.8903
8.5 | 1.3859 | 0.00838 | -0.0686 | 165.3819
9 | 1.4224 | 0.00928 | -0.0662 | 153.2759
10 | 1.4707 | 0.01078 | -0.057 | 136.4286
10.5 | 1.4798 | 0.01228 | -0.0512 | 120.5049
11 | 1.5004 | 0.01375 | -0.0476 | 109.12
11.5 | 1.5119 | 0.0159 | -0.0436 | 95.0881
12 | 1.5262 | 0.01815 | -0.0404 | 84.0882
12.5 | 1.5381 | 0.02075 | -0.0375 | 74.1253
13 | 1.5474 | 0.02373 | -0.0349 | 65.2086
13.5 | 1.5534 | 0.02716 | -0.0325 | 57.1944
14 | 1.552 | 0.03149 | -0.0302 | 49.2855
14.5 | 1.5612 | 0.03519 | -0.0289 | 44.3649
15 | 1.5651 | 0.03952 | -0.0276 | 39.6027
15.5 | 1.5704 | 0.04383 | -0.0267 | 35.8293
16 | 1.5772 | 0.04817 | -0.026 | 32.7424
16.5 | 1.5824 | 0.05277 | -0.0256 | 29.9867
17 | 1.5892 | 0.05743 | -0.0255 | 27.6719
17.5 | 1.5954 | 0.06226 | -0.0258 | 25.6248
18 | 1.6016 | 0.06727 | -0.0263 | 23.8085
18.5 | 1.6039 | 0.07286 | -0.0271 | 22.0135
19 | 1.6091 | 0.07831 | -0.0282 | 20.5478
19.5 | 1.6103 | 0.0844 | -0.0296 | 19.0794
20 | 1.6114 | 0.09066 | -0.0314 | 17.7741

## 83. Re 6M Mach 0.10 (1)
BIGFOIL.COM POLAR EXPORT
NACA63-718 a=0.0
NACA63-718 a=0.0 |  |  |  | Cl Max: | 1.786 | at alpha= | 14.5 | deg
JavaFoil+Calcfoil stall+Eppler ext transition |  |  |  | L/D Max: | 138.68 | at alpha= | 4 | deg
Re: | 6000000 |  |  | Cd Min: | 0.00496 | at alpha= | -2 | deg
Mach: | 0.1 |  |  | Cl=0 at alpha= | -3.5 | deg
|  |  |  | @ Cl=0.1, Cd= | 0.0069461
|  |  |  | @ Cl=0.4, Cd= | 0.0056834
|  |  |  | @ Cl=0.6, Cd= | 0.0059823
alpha (deg) | Cl | Cd | Cm | Cl/Cd
-17.5 | -0.65 | 0.12608 | -0.02 | -5.158
-17 | -0.665 | 0.12063 | -0.021 | -5.51
-16.5 | -0.679 | 0.11203 | -0.022 | -6.06
-16 | -0.691 | 0.10571 | -0.022 | -6.535
-15.5 | -0.701 | 0.09874 | -0.023 | -7.097
-15 | -0.708 | 0.09231 | -0.024 | -7.672
-14.5 | -0.714 | 0.08551 | -0.024 | -8.345
-14 | -0.719 | 0.07654 | -0.026 | -9.395
-13.5 | -0.747 | 0.05145 | -0.031 | -14.524
-13 | -0.787 | 0.02672 | -0.036 | -29.444
-12.5 | -0.795 | 0.01928 | -0.037 | -41.209
-12 | -0.793 | 0.01513 | -0.039 | -52.386
-11.5 | -0.781 | 0.01301 | -0.039 | -60.008
-11 | -0.762 | 0.01059 | -0.04 | -71.882
-10.5 | -0.736 | 0.01146 | -0.041 | -64.22
-10 | -0.709 | 0.0096 | -0.042 | -73.893
-9.5 | -0.67 | 0.00917 | -0.043 | -73.039
-9 | -0.626 | 0.00881 | -0.043 | -71.116
-8.5 | -0.579 | 0.00848 | -0.043 | -68.337
-8 | -0.529 | 0.00815 | -0.044 | -64.99
-7.5 | -0.477 | 0.00788 | -0.044 | -60.539
-7 | -0.422 | 0.00764 | -0.045 | -55.231
-6.5 | -0.365 | 0.00742 | -0.045 | -49.155
-6 | -0.306 | 0.00697 | -0.046 | -43.848
-5.5 | -0.246 | 0.00533 | -0.046 | -46.124
-5 | -0.185 | 0.00527 | -0.047 | -35.128
-4.5 | -0.124 | 0.00649 | -0.047 | -19.08
-4 | -0.062 | 0.00713 | -0.048 | -8.671
-3.5 | 0 | 0.00711 | -0.048 | 0.059
-3 | 0.063 | 0.00697 | -0.049 | 9.016
-2.5 | 0.125 | 0.00693 | -0.05 | 18.092
-2 | 0.189 | 0.00496 | -0.05 | 38.001
-1.5 | 0.251 | 0.00556 | -0.051 | 45.196
-1 | 0.314 | 0.00561 | -0.051 | 55.971
-0.5 | 0.377 | 0.00565 | -0.052 | 66.64
0 | 0.439 | 0.00574 | -0.052 | 76.538
0.5 | 0.5 | 0.00583 | -0.053 | 85.66
1 | 0.562 | 0.00592 | -0.053 | 94.835
1.5 | 0.623 | 0.00602 | -0.054 | 103.643
2 | 0.685 | 0.00618 | -0.054 | 110.931
2.5 | 0.747 | 0.00633 | -0.055 | 118.041
3 | 0.808 | 0.00657 | -0.056 | 123.097
3.5 | 0.87 | 0.00684 | -0.056 | 127.091
4 | 0.926 | 0.00668 | -0.056 | 138.68
4.5 | 0.981 | 0.00748 | -0.057 | 131.255
5 | 1.037 | 0.00795 | -0.057 | 130.384
5.5 | 1.093 | 0.00843 | -0.057 | 129.673
6 | 1.149 | 0.00891 | -0.058 | 129.021
6.5 | 1.204 | 0.00945 | -0.058 | 127.379
7 | 1.258 | 0.01001 | -0.058 | 125.728
7.5 | 1.312 | 0.01068 | -0.059 | 122.812
8 | 1.364 | 0.01145 | -0.059 | 119.15
8.5 | 1.416 | 0.01247 | -0.06 | 113.54
9 | 1.464 | 0.01358 | -0.06 | 107.826
9.5 | 1.511 | 0.01471 | -0.06 | 102.731
10 | 1.555 | 0.01604 | -0.061 | 96.984
10.5 | 1.598 | 0.01728 | -0.061 | 92.496
11 | 1.638 | 0.01858 | -0.061 | 88.161
11.5 | 1.675 | 0.01989 | -0.062 | 84.194
12 | 1.705 | 0.02344 | -0.062 | 72.719
12.5 | 1.733 | 0.02505 | -0.062 | 69.19
13 | 1.758 | 0.02671 | -0.063 | 65.833
13.5 | 1.775 | 0.02847 | -0.063 | 62.362
14 | 1.784 | 0.03038 | -0.063 | 58.715
14.5 | 1.786 | 0.0323 | -0.064 | 55.296
15 | 1.783 | 0.03432 | -0.064 | 51.941
15.5 | 1.773 | 0.03655 | -0.064 | 48.501
16 | 1.757 | 0.03903 | -0.065 | 45.01
16.5 | 1.735 | 0.04181 | -0.065 | 41.496
17 | 1.707 | 0.04475 | -0.065 | 38.152
17.5 | 1.675 | 0.04792 | -0.065 | 34.952
18 | 1.638 | 0.05115 | -0.066 | 32.019
18.5 | 1.595 | 0.05556 | -0.066 | 28.715
19 | 1.55 | 0.05943 | -0.066 | 26.087
19.5 | 1.503 | 0.06328 | -0.066 | 23.752

## 84. Re 6M Mach 0.10 (2)
BIGFOIL.COM POLAR EXPORT
NACA63-718 a=0.0
NACA63-718 a=0.0 |  |  |  | Cl Max: | 1.6047 | at alpha= | 20 | deg
XFOIL ncrit=9 |  |  |  | L/D Max: | 183.827 | at alpha= | 5.5 | deg
Re: | 6000000 |  |  | Cd Min: | 0.09386 | at alpha= | 20 | deg
Mach: | 0.1 |  |  | Cl=0 at alpha= | -3.5935 | deg
|  |  |  | @ Cl=0.1, Cd= | 0.0064122
|  |  |  | @ Cl=0.4, Cd= | 0.0049189
|  |  |  | @ Cl=0.6, Cd= | 0.0048062
alpha (deg) | Cl | Cd | Cm | Cl/Cd
-20 | -1.3196 | 0.04928 | -0.0725 | -26.7776
-19.5 | -1.3314 | 0.04248 | -0.0751 | -31.3418
-19 | -1.3376 | 0.03691 | -0.0764 | -36.2395
-18.5 | -1.3367 | 0.03248 | -0.0766 | -41.1546
-18 | -1.3295 | 0.0289 | -0.0759 | -46.0035
-17.5 | -1.32 | 0.02582 | -0.0745 | -51.1232
-17 | -1.3031 | 0.02351 | -0.0727 | -55.4275
-16.5 | -1.2843 | 0.02154 | -0.0703 | -59.624
-16 | -1.2646 | 0.01986 | -0.0673 | -63.6757
-15.5 | -1.2446 | 0.01845 | -0.0635 | -67.458
-15 | -1.2236 | 0.01749 | -0.0587 | -69.96
-14.5 | -1.1895 | 0.01654 | -0.0558 | -71.9166
-14 | -1.1519 | 0.01537 | -0.0534 | -74.9447
-13.5 | -1.1088 | 0.0144 | -0.0517 | -77
-13 | -1.0616 | 0.01362 | -0.0505 | -77.9442
-12.5 | -1.0123 | 0.01291 | -0.0495 | -78.4121
-12 | -0.9612 | 0.01228 | -0.0488 | -78.2736
-11.5 | -0.9088 | 0.0117 | -0.0482 | -77.6752
-11 | -0.8551 | 0.01118 | -0.0478 | -76.4848
-10.5 | -0.8007 | 0.01069 | -0.0476 | -74.9018
-10 | -0.7453 | 0.01026 | -0.0474 | -72.6413
-9.5 | -0.6899 | 0.00979 | -0.0473 | -70.4699
-9 | -0.634 | 0.00933 | -0.0473 | -67.9528
-8.5 | -0.5771 | 0.00895 | -0.0474 | -64.4804
-8 | -0.5201 | 0.00856 | -0.0476 | -60.7593
-7.5 | -0.4631 | 0.00814 | -0.0478 | -56.8919
-7 | -0.4057 | 0.00775 | -0.0481 | -52.3484
-6.5 | -0.3467 | 0.00752 | -0.0486 | -46.1037
-6 | -0.2876 | 0.00733 | -0.0491 | -39.236
-5.5 | -0.228 | 0.00716 | -0.0497 | -31.8436
-5 | -0.1685 | 0.007 | -0.0504 | -24.0714
-4.5 | -0.1086 | 0.00685 | -0.0511 | -15.854
-4 | -0.0487 | 0.00672 | -0.0518 | -7.247
-3.5 | 0.0112 | 0.00661 | -0.0525 | 1.6944
-3 | 0.0712 | 0.00647 | -0.0533 | 11.0046
-2.5 | 0.131 | 0.00635 | -0.0541 | 20.6299
-2 | 0.1908 | 0.00613 | -0.0549 | 31.1256
-1.5 | 0.2501 | 0.00588 | -0.0558 | 42.534
-1 | 0.3084 | 0.00538 | -0.0566 | 57.3234
-0.5 | 0.3674 | 0.00499 | -0.0575 | 73.6273
0 | 0.427 | 0.00486 | -0.0585 | 87.8601
0.5 | 0.4872 | 0.00477 | -0.0594 | 102.1384
1 | 0.5471 | 0.00478 | -0.0604 | 114.4561
1.5 | 0.6077 | 0.00481 | -0.0614 | 126.341
2 | 0.6677 | 0.0049 | -0.0624 | 136.2653
2.5 | 0.7279 | 0.00497 | -0.0634 | 146.4588
3 | 0.7876 | 0.00508 | -0.0643 | 155.0394
3.5 | 0.8473 | 0.00516 | -0.0653 | 164.2054
4 | 0.9062 | 0.00533 | -0.0662 | 170.0188
4.5 | 0.9648 | 0.00549 | -0.067 | 175.7377
5 | 1.0234 | 0.00565 | -0.0679 | 181.1327
5.5 | 1.0809 | 0.00588 | -0.0686 | 183.8265
6 | 1.1368 | 0.0062 | -0.0691 | 183.3548
6.5 | 1.1919 | 0.00655 | -0.0695 | 181.9695
7 | 1.2463 | 0.00689 | -0.0698 | 180.8853
7.5 | 1.2986 | 0.00733 | -0.0698 | 177.1623
8 | 1.3486 | 0.00783 | -0.0694 | 172.235
8.5 | 1.3947 | 0.00845 | -0.0684 | 165.0533
9 | 1.4301 | 0.00938 | -0.0658 | 152.4627
9.5 | 1.458 | 0.01022 | -0.0618 | 142.6614
10 | 1.4707 | 0.01104 | -0.0553 | 133.2156
10.5 | 1.4819 | 0.01263 | -0.0499 | 117.3317
11 | 1.5017 | 0.01424 | -0.0463 | 105.4565
11.5 | 1.5134 | 0.01648 | -0.0425 | 91.8325
12 | 1.5264 | 0.01891 | -0.0392 | 80.7192
12.5 | 1.5382 | 0.02162 | -0.0364 | 71.1471
13 | 1.5472 | 0.0247 | -0.0338 | 62.6397
13.5 | 1.5514 | 0.02841 | -0.0315 | 54.6075
14 | 1.5488 | 0.03297 | -0.0293 | 46.976
14.5 | 1.5571 | 0.03685 | -0.028 | 42.2551
15 | 1.5622 | 0.04112 | -0.0267 | 37.9912
15.5 | 1.5659 | 0.04569 | -0.0258 | 34.2723
16 | 1.5711 | 0.05029 | -0.0252 | 31.2408
16.5 | 1.5755 | 0.05511 | -0.0249 | 28.5883
17 | 1.5811 | 0.06 | -0.0249 | 26.3517
17.5 | 1.5875 | 0.06496 | -0.0252 | 24.4381
18 | 1.5933 | 0.07014 | -0.0258 | 22.716
18.5 | 1.5955 | 0.0759 | -0.0268 | 21.0211
19 | 1.6008 | 0.08148 | -0.028 | 19.6465
19.5 | 1.601 | 0.08781 | -0.0296 | 18.2325
20 | 1.6047 | 0.09386 | -0.0314 | 17.0967

## 85. Re 6M Mach 0.25 (1)
BIGFOIL.COM POLAR EXPORT
NACA63-718 a=0.0
NACA63-718 a=0.0 |  |  |  | Cl Max: | 1.768 | at alpha= | 13.5 | deg
JavaFoil+Calcfoil stall+Eppler ext transition |  |  |  | L/D Max: | 131.907 | at alpha= | 3.5 | deg
Re: | 6000000 |  |  | Cd Min: | 0.00503 | at alpha= | -2 | deg
Mach: | 0.25 |  |  | Cl=0 at alpha= | -3.5 | deg
|  |  |  | @ Cl=0.1, Cd= | 0.0070217
|  |  |  | @ Cl=0.4, Cd= | 0.0057442
|  |  |  | @ Cl=0.6, Cd= | 0.0060365
alpha (deg) | Cl | Cd | Cm | Cl/Cd
-16 | -0.428 | 0.11997 | -0.02 | -3.564
-15.5 | -0.469 | 0.11469 | -0.02 | -4.089
-15 | -0.507 | 0.10761 | -0.021 | -4.708
-14.5 | -0.539 | 0.10075 | -0.021 | -5.354
-14 | -0.567 | 0.09469 | -0.022 | -5.984
-13.5 | -0.589 | 0.08762 | -0.023 | -6.727
-13 | -0.607 | 0.08004 | -0.024 | -7.587
-12.5 | -0.62 | 0.07268 | -0.026 | -8.527
-12 | -0.634 | 0.0596 | -0.029 | -10.645
-11.5 | -0.701 | 0.02182 | -0.038 | -32.136
-11 | -0.713 | 0.01484 | -0.04 | -48.054
-10.5 | -0.706 | 0.01236 | -0.042 | -57.158
-10 | -0.687 | 0.0108 | -0.042 | -63.597
-9.5 | -0.666 | 0.00966 | -0.044 | -68.983
-9 | -0.628 | 0.00923 | -0.044 | -68.022
-8.5 | -0.585 | 0.00886 | -0.045 | -66.014
-8 | -0.537 | 0.00843 | -0.045 | -63.707
-7.5 | -0.485 | 0.00813 | -0.046 | -59.715
-7 | -0.431 | 0.00785 | -0.046 | -54.837
-6.5 | -0.373 | 0.00757 | -0.047 | -49.234
-6 | -0.313 | 0.00738 | -0.047 | -42.433
-5.5 | -0.252 | 0.00692 | -0.048 | -36.44
-5 | -0.19 | 0.00534 | -0.048 | -35.587
-4.5 | -0.127 | 0.00657 | -0.049 | -19.328
-4 | -0.064 | 0.00724 | -0.049 | -8.775
-3.5 | 0 | 0.00713 | -0.05 | 0.06
-3 | 0.065 | 0.00706 | -0.05 | 9.154
-2.5 | 0.129 | 0.00699 | -0.051 | 18.433
-2 | 0.194 | 0.00503 | -0.051 | 38.499
-1.5 | 0.258 | 0.00563 | -0.052 | 45.89
-1 | 0.323 | 0.00567 | -0.053 | 56.875
-0.5 | 0.387 | 0.00573 | -0.053 | 67.511
0 | 0.451 | 0.0058 | -0.054 | 77.754
0.5 | 0.513 | 0.00591 | -0.054 | 86.798
1 | 0.577 | 0.006 | -0.055 | 96.092
1.5 | 0.64 | 0.0061 | -0.055 | 105.05
2 | 0.704 | 0.00631 | -0.056 | 111.575
2.5 | 0.767 | 0.00652 | -0.057 | 117.658
3 | 0.83 | 0.00677 | -0.057 | 122.565
3.5 | 0.887 | 0.00672 | -0.057 | 131.907
4 | 0.945 | 0.00741 | -0.058 | 127.552
4.5 | 1.003 | 0.00784 | -0.058 | 128.028
5 | 1.061 | 0.00837 | -0.058 | 126.746
5.5 | 1.118 | 0.00889 | -0.059 | 125.79
6 | 1.175 | 0.00942 | -0.059 | 124.703
6.5 | 1.231 | 0.01003 | -0.059 | 122.743
7 | 1.286 | 0.01068 | -0.06 | 120.454
7.5 | 1.341 | 0.01143 | -0.06 | 117.307
8 | 1.394 | 0.01234 | -0.061 | 112.927
8.5 | 1.446 | 0.01348 | -0.061 | 107.212
9 | 1.495 | 0.01474 | -0.061 | 101.421
9.5 | 1.541 | 0.01603 | -0.062 | 96.113
10 | 1.585 | 0.01754 | -0.062 | 90.338
10.5 | 1.626 | 0.01895 | -0.062 | 85.816
11 | 1.664 | 0.02037 | -0.063 | 81.676
11.5 | 1.698 | 0.0219 | -0.063 | 77.507
12 | 1.723 | 0.0259 | -0.063 | 66.525
12.5 | 1.745 | 0.02775 | -0.064 | 62.895
13 | 1.762 | 0.02988 | -0.064 | 58.954
13.5 | 1.768 | 0.03183 | -0.064 | 55.532
14 | 1.761 | 0.03406 | -0.065 | 51.707
14.5 | 1.744 | 0.03657 | -0.065 | 47.7
15 | 1.718 | 0.03917 | -0.065 | 43.875
15.5 | 1.682 | 0.04221 | -0.066 | 39.837
16 | 1.635 | 0.04552 | -0.066 | 35.921
16.5 | 1.578 | 0.04946 | -0.066 | 31.895
17 | 1.511 | 0.05361 | -0.066 | 28.187
17.5 | 1.436 | 0.0579 | -0.066 | 24.8
18 | 1.352 | 0.06352 | -0.067 | 21.289
18.5 | 1.259 | 0.07159 | -0.066 | 17.587

## 86. Re 6M Mach 0.25 (2)
BIGFOIL.COM POLAR EXPORT
NACA63-718 a=0.0
NACA63-718 a=0.0 |  |  |  | Cl Max: | 1.5572 | at alpha= | 18.5 | deg
XFOIL ncrit=9 |  |  |  | L/D Max: | 184 | at alpha= | 5.5 | deg
Re: | 6000000 |  |  | Cd Min: | 0.18943 | at alpha= | -20 | deg
Mach: | 0.25 |  |  | Cl=0 at alpha= | -3.6027 | deg
|  |  |  | @ Cl=0.1, Cd= | 0.006502
|  |  |  | @ Cl=0.4, Cd= | 0.0050133
|  |  |  | @ Cl=0.6, Cd= | 0.0048751
alpha (deg) | Cl | Cd | Cm | Cl/Cd
-20 | -0.614 | 0.18943 | 0.0146 | -3.2413
-19.5 | -0.6211 | 0.17664 | 0.0069 | -3.5162
-19 | -0.6197 | 0.16641 | 0.0004 | -3.7239
-18.5 | -0.6286 | 0.15391 | -0.0075 | -4.0842
-18 | -0.6503 | 0.13916 | -0.0169 | -4.673
-17.5 | -1.0142 | 0.06552 | -0.0692 | -15.4792
-17 | -1.0474 | 0.05375 | -0.0771 | -19.4865
-16.5 | -1.0969 | 0.04226 | -0.0834 | -25.956
-16 | -1.1185 | 0.03511 | -0.0853 | -31.857
-15.5 | -1.1324 | 0.02951 | -0.085 | -38.3734
-15 | -1.1308 | 0.02568 | -0.083 | -44.0343
-14.5 | -1.128 | 0.02241 | -0.0797 | -50.3347
-14 | -1.1142 | 0.02023 | -0.0755 | -55.0766
-13.5 | -1.1046 | 0.0184 | -0.0691 | -60.0326
-13 | -1.0763 | 0.0169 | -0.0645 | -63.6864
-12.5 | -1.0401 | 0.0152 | -0.0611 | -68.4276
-12 | -0.9925 | 0.01408 | -0.0588 | -70.4901
-11.5 | -0.9424 | 0.01306 | -0.0569 | -72.1593
-11 | -0.8883 | 0.01226 | -0.0554 | -72.4551
-10.5 | -0.8327 | 0.01157 | -0.0543 | -71.9706
-10 | -0.7756 | 0.01095 | -0.0534 | -70.8311
-9.5 | -0.7175 | 0.01042 | -0.0527 | -68.858
-9 | -0.6586 | 0.00992 | -0.0521 | -66.3911
-8.5 | -0.6 | 0.00939 | -0.0517 | -63.8978
-8 | -0.5403 | 0.00893 | -0.0514 | -60.5039
-7.5 | -0.4801 | 0.00856 | -0.0513 | -56.0864
-7 | -0.4205 | 0.00806 | -0.0512 | -52.1712
-6.5 | -0.3601 | 0.00767 | -0.0513 | -46.9492
-6 | -0.2982 | 0.00747 | -0.0517 | -39.9197
-5.5 | -0.2362 | 0.00726 | -0.0521 | -32.5344
-5 | -0.174 | 0.00712 | -0.0526 | -24.4382
-4.5 | -0.1118 | 0.00693 | -0.0532 | -16.1328
-4 | -0.0495 | 0.00683 | -0.0539 | -7.2474
-3.5 | 0.0128 | 0.00667 | -0.0545 | 1.919
-3 | 0.0751 | 0.00655 | -0.0553 | 11.4656
-2.5 | 0.1374 | 0.00643 | -0.0561 | 21.3686
-2 | 0.1992 | 0.00622 | -0.0568 | 32.0257
-1.5 | 0.2607 | 0.006 | -0.0577 | 43.45
-1 | 0.3214 | 0.00549 | -0.0585 | 58.5428
-0.5 | 0.3819 | 0.00506 | -0.0594 | 75.4743
0 | 0.4439 | 0.0049 | -0.0604 | 90.5918
0.5 | 0.5062 | 0.00485 | -0.0614 | 104.3711
1 | 0.5685 | 0.00485 | -0.0624 | 117.2165
1.5 | 0.6312 | 0.0049 | -0.0634 | 128.8163
2 | 0.6935 | 0.005 | -0.0644 | 138.7
2.5 | 0.7561 | 0.00507 | -0.0654 | 149.1321
3 | 0.818 | 0.00519 | -0.0663 | 157.6108
3.5 | 0.88 | 0.0053 | -0.0672 | 166.0377
4 | 0.9415 | 0.00545 | -0.0681 | 172.7523
4.5 | 1.0023 | 0.00565 | -0.0688 | 177.3982
5 | 1.0628 | 0.00585 | -0.0695 | 181.6752
5.5 | 1.1224 | 0.0061 | -0.0701 | 184
6 | 1.1804 | 0.00643 | -0.0704 | 183.577
6.5 | 1.2376 | 0.00679 | -0.0705 | 182.268
7 | 1.2928 | 0.00722 | -0.0704 | 179.0582
7.5 | 1.345 | 0.00774 | -0.0697 | 173.7726
8 | 1.3957 | 0.00825 | -0.0688 | 169.1758
8.5 | 1.4395 | 0.00894 | -0.0668 | 161.0179
9 | 1.4615 | 0.00994 | -0.0611 | 147.0322
9.5 | 1.4586 | 0.01114 | -0.0519 | 130.9336
10 | 1.4786 | 0.01292 | -0.048 | 114.4427
10.5 | 1.4958 | 0.01491 | -0.044 | 100.3219
11 | 1.5094 | 0.01733 | -0.0402 | 87.0975
11.5 | 1.5217 | 0.02006 | -0.0368 | 75.8574
12 | 1.5272 | 0.02345 | -0.0335 | 65.1258
12.5 | 1.5366 | 0.02685 | -0.031 | 57.2291
13 | 1.5443 | 0.03064 | -0.0288 | 50.4014
13.5 | 1.5438 | 0.0353 | -0.0268 | 43.7337
14 | 1.5347 | 0.04089 | -0.0248 | 37.5324
14.5 | 1.5366 | 0.04574 | -0.0235 | 33.5942
15 | 1.5365 | 0.05095 | -0.0225 | 30.157
15.5 | 1.5393 | 0.05615 | -0.022 | 27.4141
16 | 1.541 | 0.06167 | -0.0218 | 24.9878
16.5 | 1.5432 | 0.06736 | -0.022 | 22.9097
17 | 1.5473 | 0.07307 | -0.0226 | 21.1756
17.5 | 1.5516 | 0.07897 | -0.0236 | 19.648
18 | 1.555 | 0.08515 | -0.0249 | 18.2619
18.5 | 1.5572 | 0.09164 | -0.0266 | 16.9926
19 | 1.5571 | 0.09865 | -0.0287 | 15.7841
19.5 | 1.5571 | 0.10574 | -0.0311 | 14.7257
20 | 1.5562 | 0.11314 | -0.0339 | 13.7546

## 87. Re 6M Mach 0.50 (1)
BIGFOIL.COM POLAR EXPORT
NACA63-718 a=0.0
NACA63-718 a=0.0 |  |  |  | Cl Max: | 1.686 | at alpha= | 10.5 | deg
JavaFoil+Calcfoil stall+Eppler ext transition |  |  |  | L/D Max: | 114.965 | at alpha= | 4 | deg
Re: | 6000000 |  |  | Cd Min: | 0.00536 | at alpha= | -1.5 | deg
Mach: | 0.5 |  |  | Cl=0 at alpha= | -3.5 | deg
|  |  |  | @ Cl=0.1, Cd= | 0.0074489
|  |  |  | @ Cl=0.4, Cd= | 0.006065
|  |  |  | @ Cl=0.6, Cd= | 0.0064077
alpha (deg) | Cl | Cd | Cm | Cl/Cd
-20 | -0.954 | 0.15619 | -0.023 | -6.11
-19.5 | -0.925 | 0.15193 | -0.023 | -6.087
-19 | -0.896 | 0.14815 | -0.023 | -6.048
-18.5 | -0.87 | 0.14588 | -0.024 | -5.961
-18 | -0.84 | 0.13974 | -0.024 | -6.012
-17.5 | -0.809 | 0.13563 | -0.023 | -5.966
-17 | -0.78 | 0.13156 | -0.023 | -5.927
-16.5 | -0.751 | 0.12602 | -0.023 | -5.96
-16 | -0.723 | 0.12063 | -0.023 | -5.991
-15.5 | -0.695 | 0.11726 | -0.024 | -5.923
-15 | -0.665 | 0.11022 | -0.023 | -6.032
-14.5 | -0.635 | 0.10541 | -0.023 | -6.025
-14 | -0.606 | 0.09767 | -0.023 | -6.209
-13.5 | -0.578 | 0.09045 | -0.023 | -6.387
-13 | -0.549 | 0.08484 | -0.023 | -6.472
-12.5 | -0.52 | 0.09214 | -0.023 | -5.64
-12 | -0.491 | 0.08618 | -0.023 | -5.693
-11.5 | -0.462 | 0.07721 | -0.024 | -5.984
-11 | -0.433 | 0.07107 | -0.024 | -6.098
-10.5 | -0.406 | 0.06457 | -0.026 | -6.283
-10 | -0.375 | 0.07174 | -0.023 | -5.221
-9.5 | -0.346 | 0.06886 | -0.023 | -5.024
-9 | -0.318 | 0.05911 | -0.026 | -5.385
-8.5 | -0.292 | 0.0512 | -0.03 | -5.697
-8 | -0.332 | 0.05237 | -0.027 | -6.339
-7.5 | -0.465 | 0.01108 | -0.05 | -41.97
-7 | -0.449 | 0.00921 | -0.052 | -48.712
-6.5 | -0.4 | 0.00864 | -0.052 | -46.258
-6 | -0.341 | 0.00813 | -0.053 | -41.909
-5.5 | -0.277 | 0.00777 | -0.053 | -35.658
-5 | -0.21 | 0.00724 | -0.054 | -29.033
-4.5 | -0.141 | 0.00698 | -0.055 | -20.21
-4 | -0.071 | 0.00771 | -0.055 | -9.175
-3.5 | 0 | 0.00752 | -0.056 | 0.063
-3 | 0.072 | 0.00748 | -0.056 | 9.632
-2.5 | 0.144 | 0.0074 | -0.057 | 19.442
-2 | 0.217 | 0.00732 | -0.058 | 29.604
-1.5 | 0.289 | 0.00536 | -0.058 | 53.885
-1 | 0.361 | 0.006 | -0.059 | 60.08
-0.5 | 0.433 | 0.00612 | -0.059 | 70.669
0 | 0.505 | 0.00626 | -0.06 | 80.561
0.5 | 0.573 | 0.00642 | -0.061 | 89.185
1 | 0.639 | 0.00639 | -0.061 | 100.021
1.5 | 0.706 | 0.00699 | -0.061 | 100.99
2 | 0.773 | 0.00731 | -0.062 | 105.798
2.5 | 0.84 | 0.00764 | -0.062 | 109.939
3 | 0.906 | 0.00799 | -0.062 | 113.392
3.5 | 0.971 | 0.0085 | -0.063 | 114.243
4 | 1.036 | 0.00901 | -0.063 | 114.965
4.5 | 1.099 | 0.00982 | -0.064 | 111.954
5 | 1.162 | 0.01061 | -0.064 | 109.524
5.5 | 1.225 | 0.01138 | -0.065 | 107.616
6 | 1.286 | 0.0123 | -0.065 | 104.534
6.5 | 1.346 | 0.01325 | -0.065 | 101.558
7 | 1.405 | 0.01436 | -0.066 | 97.817
7.5 | 1.461 | 0.01579 | -0.066 | 92.496
8 | 1.515 | 0.01754 | -0.067 | 86.33
8.5 | 1.567 | 0.01947 | -0.067 | 80.47
9 | 1.612 | 0.0217 | -0.067 | 74.28
9.5 | 1.648 | 0.02411 | -0.068 | 68.356
10 | 1.675 | 0.02654 | -0.068 | 63.117
10.5 | 1.686 | 0.03267 | -0.068 | 51.626
11 | 1.678 | 0.03616 | -0.068 | 46.399
11.5 | 1.633 | 0.04043 | -0.068 | 40.401
12 | 1.508 | 0.04561 | -0.069 | 33.064
12.5 | 1.017 | 0.05683 | -0.068 | 17.902
13 | 1.046 | 0.05973 | -0.069 | 17.505
13.5 | 1.073 | 0.06341 | -0.069 | 16.918
14 | 1.1 | 0.06635 | -0.069 | 16.577
14.5 | 1.122 | 0.07541 | -0.069 | 14.885
15 | 1.151 | 0.07681 | -0.069 | 14.982
15.5 | 1.182 | 0.07535 | -0.07 | 15.682

## 88. Re 6M Mach 0.50 (2)
BIGFOIL.COM POLAR EXPORT
NACA63-718 a=0.0
NACA63-718 a=0.0 |  |  |  | Cl Max: | 1.5276 | at alpha= | 10 | deg
XFOIL ncrit=9 |  |  |  | L/D Max: | 179.494 | at alpha= | 4.5 | deg
Re: | 6000000 |  |  | Cd Min: | 0.11547 | at alpha= | -13.5 | deg
Mach: | 0.5 |  |  | Cl=0 at alpha= | -3.6453 | deg
|  |  |  | @ Cl=0.1, Cd= | 0.0068919
|  |  |  | @ Cl=0.4, Cd= | 0.0058768
|  |  |  | @ Cl=0.6, Cd= | 0.0052258
alpha (deg) | Cl | Cd | Cm | Cl/Cd
-13.5 | -0.376 | 0.11547 | -0.0418 | -3.2563
-13 | -0.3852 | 0.10387 | -0.0494 | -3.7085
-12.5 | -0.3991 | 0.0922 | -0.0575 | -4.3286
-12 | -0.414 | 0.08103 | -0.0654 | -5.1092
-11.5 | -0.4421 | 0.06803 | -0.0751 | -6.4986
-11 | -0.4631 | 0.05458 | -0.086 | -8.4848
-10.5 | -0.4895 | 0.04444 | -0.0935 | -11.0149
-10 | -0.5218 | 0.03602 | -0.0976 | -14.4864
-9.5 | -0.5586 | 0.029 | -0.0974 | -19.2621
-9 | -0.6005 | 0.02334 | -0.0912 | -25.7284
-8.5 | -0.6328 | 0.0171 | -0.0827 | -37.0058
-8 | -0.6145 | 0.01237 | -0.0759 | -49.6766
-7.5 | -0.5568 | 0.01053 | -0.0714 | -52.8775
-7 | -0.4882 | 0.00957 | -0.0685 | -51.0136
-6.5 | -0.4164 | 0.00894 | -0.0665 | -46.5772
-6 | -0.3444 | 0.00841 | -0.0651 | -40.9512
-5.5 | -0.2731 | 0.00786 | -0.0641 | -34.7455
-5 | -0.1991 | 0.00763 | -0.0637 | -26.0944
-4.5 | -0.1252 | 0.00742 | -0.0635 | -16.8733
-4 | -0.052 | 0.00722 | -0.0636 | -7.2022
-3.5 | 0.0213 | 0.00706 | -0.0639 | 3.017
-3 | 0.0941 | 0.0069 | -0.0643 | 13.6377
-2.5 | 0.1667 | 0.0068 | -0.0649 | 24.5147
-2 | 0.2393 | 0.00666 | -0.0656 | 35.9309
-1.5 | 0.3106 | 0.00644 | -0.0663 | 48.2298
-1 | 0.3813 | 0.00608 | -0.0672 | 62.7138
-0.5 | 0.4494 | 0.00534 | -0.068 | 84.1573
0 | 0.5212 | 0.00523 | -0.0689 | 99.6558
0.5 | 0.594 | 0.00522 | -0.07 | 113.7931
1 | 0.6662 | 0.00529 | -0.0709 | 125.9357
1.5 | 0.7395 | 0.00536 | -0.072 | 137.9664
2 | 0.8118 | 0.00552 | -0.0728 | 147.0652
2.5 | 0.8849 | 0.00563 | -0.0737 | 157.1758
3 | 0.9568 | 0.00582 | -0.0744 | 164.3986
3.5 | 1.0292 | 0.00599 | -0.075 | 171.8197
4 | 1.1007 | 0.00621 | -0.0753 | 177.2464
4.5 | 1.1703 | 0.00652 | -0.0752 | 179.4939
6 | 1.364 | 0.00782 | -0.0718 | 174.4246
6.5 | 1.4142 | 0.0085 | -0.0682 | 166.3765
7 | 1.4267 | 0.00969 | -0.0593 | 147.2343
7.5 | 1.4493 | 0.01135 | -0.0531 | 127.6916
8 | 1.4693 | 0.01342 | -0.0473 | 109.4858
9 | 1.5019 | 0.01835 | -0.0366 | 81.8474
10 | 1.5276 | 0.02598 | -0.0301 | 58.7991
10.5 | 1.5164 | 0.03129 | -0.026 | 48.4628
11 | 1.5133 | 0.03639 | -0.0228 | 41.5856
11.5 | 1.5097 | 0.04175 | -0.02 | 36.1605
12 | 1.5034 | 0.04752 | -0.0176 | 31.6372
12.5 | 1.503 | 0.05318 | -0.0159 | 28.2625
13 | 1.4997 | 0.05938 | -0.0148 | 25.256
13.5 | 1.498 | 0.06576 | -0.0142 | 22.7798
15 | 1.4584 | 0.09041 | -0.0175 | 16.131

## 89. Re 7M Mach 0.00 (1)
BIGFOIL.COM POLAR EXPORT
NACA63-718 a=0.0
NACA63-718 a=0.0 |  |  |  | Cl Max: | 1.792 | at alpha= | 14.5 | deg
JavaFoil+Calcfoil stall+Eppler ext transition |  |  |  | L/D Max: | 130.582 | at alpha= | 5.5 | deg
Re: | 7000000 |  |  | Cd Min: | 0.00491 | at alpha= | -2 | deg
Mach: | 0 |  |  | Cl=0 at alpha= | -3.5 | deg
|  |  |  | @ Cl=0.1, Cd= | 0.0068121
|  |  |  | @ Cl=0.4, Cd= | 0.0056182
|  |  |  | @ Cl=0.6, Cd= | 0.0058941
alpha (deg) | Cl | Cd | Cm | Cl/Cd
-18 | -0.677 | 0.12956 | -0.02 | -5.225
-17.5 | -0.691 | 0.12061 | -0.021 | -5.73
-17 | -0.703 | 0.11408 | -0.022 | -6.163
-16.5 | -0.713 | 0.10735 | -0.022 | -6.646
-16 | -0.722 | 0.10068 | -0.023 | -7.173
-15.5 | -0.73 | 0.09319 | -0.024 | -7.832
-15 | -0.734 | 0.08703 | -0.025 | -8.439
-14.5 | -0.742 | 0.07651 | -0.026 | -9.696
-14 | -0.779 | 0.0463 | -0.032 | -16.833
-13.5 | -0.806 | 0.02842 | -0.035 | -28.371
-13 | -0.817 | 0.02006 | -0.037 | -40.732
-12.5 | -0.817 | 0.01572 | -0.038 | -51.962
-12 | -0.806 | 0.01364 | -0.039 | -59.123
-11.5 | -0.79 | 0.0122 | -0.04 | -64.742
-11 | -0.769 | 0.01102 | -0.04 | -69.818
-10.5 | -0.747 | 0.00647 | -0.041 | -115.404
-10 | -0.71 | 0.00928 | -0.042 | -76.499
-9.5 | -0.67 | 0.00617 | -0.042 | -108.506
-9 | -0.625 | 0.00606 | -0.043 | -103.255
-8.5 | -0.578 | 0.00821 | -0.043 | -70.423
-8 | -0.528 | 0.00793 | -0.044 | -66.546
-7.5 | -0.475 | 0.00768 | -0.044 | -61.831
-7 | -0.42 | 0.00744 | -0.045 | -56.459
-6.5 | -0.363 | 0.00724 | -0.045 | -50.128
-6 | -0.304 | 0.00533 | -0.046 | -57.15
-5.5 | -0.245 | 0.00524 | -0.046 | -46.683
-5 | -0.184 | 0.00519 | -0.047 | -35.488
-4.5 | -0.123 | 0.00635 | -0.047 | -19.4
-4 | -0.062 | 0.00698 | -0.048 | -8.824
-3.5 | 0 | 0.00695 | -0.048 | 0.06
-3 | 0.063 | 0.00683 | -0.049 | 9.159
-2.5 | 0.125 | 0.0068 | -0.049 | 18.344
-2 | 0.188 | 0.00491 | -0.05 | 38.19
-1.5 | 0.25 | 0.00498 | -0.05 | 50.229
-1 | 0.312 | 0.00552 | -0.051 | 56.54
-0.5 | 0.375 | 0.00559 | -0.051 | 67.029
0 | 0.437 | 0.00566 | -0.052 | 77.258
0.5 | 0.497 | 0.00571 | -0.053 | 86.995
1 | 0.559 | 0.0058 | -0.053 | 96.267
1.5 | 0.62 | 0.00594 | -0.054 | 104.445
2 | 0.682 | 0.0061 | -0.054 | 111.705
2.5 | 0.743 | 0.00624 | -0.055 | 119.133
3 | 0.804 | 0.00647 | -0.055 | 124.227
3.5 | 0.865 | 0.00678 | -0.056 | 127.67
4 | 0.926 | 0.00714 | -0.056 | 129.774
4.5 | 0.977 | 0.0075 | -0.056 | 130.224
5 | 1.033 | 0.00793 | -0.057 | 130.345
5.5 | 1.089 | 0.00834 | -0.057 | 130.582
6 | 1.145 | 0.00883 | -0.057 | 129.697
6.5 | 1.2 | 0.00931 | -0.058 | 128.925
7 | 1.254 | 0.0099 | -0.058 | 126.649
7.5 | 1.307 | 0.01048 | -0.059 | 124.694
8 | 1.359 | 0.01137 | -0.059 | 119.484
8.5 | 1.41 | 0.01231 | -0.059 | 114.53
9 | 1.46 | 0.01331 | -0.06 | 109.621
9.5 | 1.506 | 0.01441 | -0.06 | 104.501
10 | 1.551 | 0.01565 | -0.06 | 99.068
10.5 | 1.594 | 0.0168 | -0.061 | 94.896
11 | 1.635 | 0.01796 | -0.061 | 90.993
11.5 | 1.672 | 0.01919 | -0.062 | 87.132
12 | 1.702 | 0.0225 | -0.062 | 75.675
12.5 | 1.732 | 0.02403 | -0.062 | 72.06
13 | 1.758 | 0.02559 | -0.062 | 68.687
13.5 | 1.776 | 0.02719 | -0.063 | 65.342
14 | 1.787 | 0.02894 | -0.063 | 61.756
14.5 | 1.792 | 0.03082 | -0.064 | 58.139
15 | 1.791 | 0.0327 | -0.064 | 54.777
15.5 | 1.785 | 0.03472 | -0.064 | 51.408
16 | 1.773 | 0.03709 | -0.065 | 47.801
16.5 | 1.755 | 0.03977 | -0.065 | 44.117
17 | 1.732 | 0.04238 | -0.065 | 40.871
17.5 | 1.705 | 0.04528 | -0.065 | 37.647
18 | 1.673 | 0.0483 | -0.066 | 34.632
18.5 | 1.636 | 0.05234 | -0.066 | 31.255
19 | 1.597 | 0.05597 | -0.066 | 28.529
19.5 | 1.555 | 0.05939 | -0.066 | 26.182

## 90. Re 7M Mach 0.00 (2)
BIGFOIL.COM POLAR EXPORT
NACA63-718 a=0.0
NACA63-718 a=0.0 |  |  |  | Cl Max: | 1.6294 | at alpha= | 20 | deg
XFOIL ncrit=9 |  |  |  | L/D Max: | 185.484 | at alpha= | 6 | deg
Re: | 7000000 |  |  | Cd Min: | 0.08807 | at alpha= | 20 | deg
Mach: | 0 |  |  | Cl=0 at alpha= | -3.5879 | deg
|  |  |  | @ Cl=0.1, Cd= | 0.0062399
|  |  |  | @ Cl=0.4, Cd= | 0.0048513
|  |  |  | @ Cl=0.6, Cd= | 0.0046967
alpha (deg) | Cl | Cd | Cm | Cl/Cd
-20 | -1.4128 | 0.03745 | -0.0742 | -37.725
-19.5 | -1.4087 | 0.03333 | -0.0745 | -42.2652
-19 | -1.4023 | 0.02969 | -0.0741 | -47.2314
-18.5 | -1.391 | 0.02673 | -0.0731 | -52.0389
-18 | -1.3761 | 0.02424 | -0.0715 | -56.7698
-17.5 | -1.3597 | 0.02207 | -0.0695 | -61.6085
-17 | -1.339 | 0.02038 | -0.067 | -65.7017
-16.5 | -1.3166 | 0.01899 | -0.0642 | -69.3312
-16 | -1.2959 | 0.01778 | -0.0604 | -72.8853
-15.5 | -1.2759 | 0.01686 | -0.0554 | -75.6762
-15 | -1.2377 | 0.01608 | -0.0533 | -76.9714
-14.5 | -1.1963 | 0.01528 | -0.0515 | -78.2919
-14 | -1.1533 | 0.01441 | -0.05 | -80.0347
-13 | -1.0599 | 0.01287 | -0.0479 | -82.3543
-12.5 | -1.01 | 0.01224 | -0.0472 | -82.5163
-12 | -0.9585 | 0.01167 | -0.0467 | -82.1337
-11.5 | -0.906 | 0.01114 | -0.0464 | -81.3285
-11 | -0.8523 | 0.01066 | -0.0462 | -79.9531
-10.5 | -0.7979 | 0.01023 | -0.0461 | -77.9961
-10 | -0.7427 | 0.00982 | -0.0461 | -75.6314
-9.5 | -0.6869 | 0.00945 | -0.0462 | -72.6878
-9 | -0.6313 | 0.009 | -0.0463 | -70.1444
-8.5 | -0.5748 | 0.00866 | -0.0465 | -66.3741
-8 | -0.5179 | 0.00829 | -0.0468 | -62.4729
-7.5 | -0.4609 | 0.00793 | -0.0471 | -58.1211
-7 | -0.4039 | 0.00751 | -0.0474 | -53.7816
-6.5 | -0.3455 | 0.0073 | -0.048 | -47.3288
-6 | -0.2866 | 0.00711 | -0.0486 | -40.3094
-5.5 | -0.2275 | 0.00694 | -0.0492 | -32.781
-5 | -0.1682 | 0.00681 | -0.0499 | -24.699
-4.5 | -0.1087 | 0.00665 | -0.0506 | -16.3459
-4 | -0.0492 | 0.00656 | -0.0514 | -7.5
-3.5 | 0.0105 | 0.00641 | -0.0521 | 1.6381
-3 | 0.0701 | 0.0063 | -0.0529 | 11.127
-2.5 | 0.1298 | 0.00618 | -0.0537 | 21.0032
-2 | 0.1892 | 0.00599 | -0.0546 | 31.586
-1.5 | 0.2484 | 0.00581 | -0.0554 | 42.7539
-1 | 0.3071 | 0.0054 | -0.0563 | 56.8704
-0.5 | 0.3653 | 0.00498 | -0.0572 | 73.3534
0 | 0.4246 | 0.00476 | -0.0582 | 89.2017
0.5 | 0.4841 | 0.00469 | -0.0591 | 103.2196
1 | 0.544 | 0.00465 | -0.0601 | 116.9892
1.5 | 0.6039 | 0.0047 | -0.0611 | 128.4894
2 | 0.6637 | 0.00477 | -0.0621 | 139.1405
2.5 | 0.7234 | 0.00484 | -0.0631 | 149.4628
3 | 0.7829 | 0.00494 | -0.0641 | 158.4818
3.5 | 0.8419 | 0.00507 | -0.065 | 166.0552
4 | 0.9008 | 0.00519 | -0.066 | 173.5645
4.5 | 0.9591 | 0.00535 | -0.0669 | 179.271
5 | 1.0168 | 0.00555 | -0.0677 | 183.2072
5.5 | 1.0737 | 0.00579 | -0.0684 | 185.4404
6 | 1.1296 | 0.00609 | -0.069 | 185.4844
6.5 | 1.1843 | 0.00644 | -0.0694 | 183.8975
7 | 1.2379 | 0.00683 | -0.0697 | 181.2445
7.5 | 1.2905 | 0.00723 | -0.0698 | 178.4924
8 | 1.3413 | 0.00768 | -0.0697 | 174.6484
8.5 | 1.3845 | 0.00845 | -0.0684 | 163.8462
9 | 1.422 | 0.00931 | -0.0663 | 152.739
9.5 | 1.4558 | 0.01008 | -0.0634 | 144.4246
10 | 1.4724 | 0.01073 | -0.0574 | 137.2227
10.5 | 1.4797 | 0.01221 | -0.0511 | 121.1876
11 | 1.5037 | 0.01351 | -0.0479 | 111.3027
11.5 | 1.5131 | 0.01573 | -0.0436 | 96.192
12 | 1.5285 | 0.01791 | -0.0405 | 85.3434
12.5 | 1.5418 | 0.02042 | -0.0377 | 75.5044
13 | 1.554 | 0.02319 | -0.0353 | 67.0116
13.5 | 1.5562 | 0.0269 | -0.0326 | 57.8513
14 | 1.5576 | 0.03105 | -0.0306 | 50.1643
14.5 | 1.568 | 0.03467 | -0.0294 | 45.2264
15 | 1.5771 | 0.0385 | -0.0282 | 40.9636
15.5 | 1.5825 | 0.04275 | -0.0272 | 37.0175
16 | 1.5891 | 0.04703 | -0.0264 | 33.7891
16.5 | 1.597 | 0.05128 | -0.0259 | 31.1427
17 | 1.6025 | 0.05596 | -0.0257 | 28.6365
17.5 | 1.6096 | 0.0606 | -0.0257 | 26.5611
18 | 1.6137 | 0.06576 | -0.0261 | 24.5392
18.5 | 1.62 | 0.07083 | -0.0268 | 22.8717
19 | 1.6225 | 0.07651 | -0.0278 | 21.2064
19.5 | 1.6266 | 0.08218 | -0.0291 | 19.7931
20 | 1.6294 | 0.08807 | -0.0307 | 18.5012

## 91. Re 7M Mach 0.10 (1)
BIGFOIL.COM POLAR EXPORT
NACA63-718 a=0.0
NACA63-718 a=0.0 |  |  |  | Cl Max: | 1.788 | at alpha= | 14.5 | deg
JavaFoil+Calcfoil stall+Eppler ext transition |  |  |  | L/D Max: | 133.157 | at alpha= | 4 | deg
Re: | 7000000 |  |  | Cd Min: | 0.00495 | at alpha= | -2 | deg
Mach: | 0.1 |  |  | Cl=0 at alpha= | -3.5 | deg
|  |  |  | @ Cl=0.1, Cd= | 0.0068221
|  |  |  | @ Cl=0.4, Cd= | 0.0056197
|  |  |  | @ Cl=0.6, Cd= | 0.0059184
alpha (deg) | Cl | Cd | Cm | Cl/Cd
-17.5 | -0.65 | 0.12599 | -0.021 | -5.163
-17 | -0.665 | 0.11907 | -0.021 | -5.588
-16.5 | -0.68 | 0.1107 | -0.022 | -6.142
-16 | -0.692 | 0.1041 | -0.022 | -6.644
-15.5 | -0.702 | 0.09689 | -0.023 | -7.245
-15 | -0.71 | 0.09049 | -0.024 | -7.841
-14.5 | -0.716 | 0.08322 | -0.025 | -8.601
-14 | -0.725 | 0.07165 | -0.027 | -10.116
-13.5 | -0.771 | 0.03834 | -0.033 | -20.097
-13 | -0.795 | 0.02343 | -0.036 | -33.934
-12.5 | -0.8 | 0.01775 | -0.038 | -45.054
-12 | -0.796 | 0.01429 | -0.039 | -55.692
-11.5 | -0.783 | 0.01242 | -0.04 | -63.06
-11 | -0.763 | 0.01079 | -0.04 | -70.714
-10.5 | -0.745 | 0.00979 | -0.042 | -76.086
-10 | -0.709 | 0.00937 | -0.042 | -75.747
-9.5 | -0.67 | 0.00896 | -0.043 | -74.754
-9 | -0.626 | 0.00608 | -0.043 | -103.059
-8.5 | -0.579 | 0.00829 | -0.043 | -69.879
-8 | -0.529 | 0.00797 | -0.044 | -66.447
-7.5 | -0.477 | 0.00772 | -0.044 | -61.802
-7 | -0.422 | 0.00748 | -0.045 | -56.381
-6.5 | -0.365 | 0.00726 | -0.045 | -50.201
-6 | -0.306 | 0.00533 | -0.046 | -57.345
-5.5 | -0.246 | 0.00525 | -0.046 | -46.808
-5 | -0.185 | 0.0052 | -0.047 | -35.643
-4.5 | -0.124 | 0.00637 | -0.047 | -19.448
-4 | -0.062 | 0.00699 | -0.048 | -8.844
-3.5 | 0 | 0.00697 | -0.048 | 0.06
-3 | 0.063 | 0.00684 | -0.049 | 9.189
-2.5 | 0.125 | 0.00681 | -0.05 | 18.414
-2 | 0.189 | 0.00495 | -0.05 | 38.115
-1.5 | 0.251 | 0.00498 | -0.051 | 50.49
-1 | 0.314 | 0.00553 | -0.051 | 56.744
-0.5 | 0.377 | 0.00559 | -0.052 | 67.334
0 | 0.439 | 0.00567 | -0.052 | 77.507
0.5 | 0.5 | 0.00575 | -0.053 | 86.85
1 | 0.562 | 0.0058 | -0.053 | 96.786
1.5 | 0.623 | 0.00599 | -0.054 | 104.098
2 | 0.685 | 0.00615 | -0.054 | 111.345
2.5 | 0.747 | 0.00632 | -0.055 | 118.158
3 | 0.808 | 0.0065 | -0.056 | 124.343
3.5 | 0.87 | 0.00685 | -0.056 | 126.895
4 | 0.928 | 0.00697 | -0.057 | 133.157
4.5 | 0.981 | 0.00757 | -0.057 | 129.663
5 | 1.037 | 0.008 | -0.057 | 129.733
5.5 | 1.094 | 0.0084 | -0.057 | 130.136
6 | 1.149 | 0.0089 | -0.058 | 129.157
6.5 | 1.205 | 0.00941 | -0.058 | 128.003
7 | 1.259 | 0.01 | -0.059 | 125.914
7.5 | 1.313 | 0.01062 | -0.059 | 123.617
8 | 1.365 | 0.01152 | -0.059 | 118.432
8.5 | 1.416 | 0.01248 | -0.06 | 113.441
9 | 1.465 | 0.01351 | -0.06 | 108.48
9.5 | 1.512 | 0.01464 | -0.06 | 103.265
10 | 1.556 | 0.01589 | -0.061 | 97.926
10.5 | 1.599 | 0.01708 | -0.061 | 93.632
11 | 1.639 | 0.01826 | -0.061 | 89.795
11.5 | 1.677 | 0.01952 | -0.062 | 85.89
12 | 1.707 | 0.02287 | -0.062 | 74.624
12.5 | 1.735 | 0.02451 | -0.062 | 70.778
13 | 1.76 | 0.02611 | -0.063 | 67.403
13.5 | 1.777 | 0.02777 | -0.063 | 63.977
14 | 1.786 | 0.0296 | -0.063 | 60.319
14.5 | 1.788 | 0.03155 | -0.064 | 56.668
15 | 1.784 | 0.03346 | -0.064 | 53.321
15.5 | 1.775 | 0.03565 | -0.064 | 49.775
16 | 1.759 | 0.03809 | -0.065 | 46.163
16.5 | 1.737 | 0.04071 | -0.065 | 42.658
17 | 1.709 | 0.04369 | -0.065 | 39.121
17.5 | 1.676 | 0.04669 | -0.066 | 35.904
18 | 1.639 | 0.04992 | -0.066 | 32.838
18.5 | 1.597 | 0.05394 | -0.066 | 29.614
19 | 1.552 | 0.05819 | -0.066 | 26.675
19.5 | 1.505 | 0.06186 | -0.066 | 24.325

## 92. Re 7M Mach 0.10 (2)
BIGFOIL.COM POLAR EXPORT
NACA63-718 a=0.0
NACA63-718 a=0.0 |  |  |  | Cl Max: | 1.6191 | at alpha= | 19.5 | deg
XFOIL ncrit=9 |  |  |  | L/D Max: | 185.79 | at alpha= | 5.5 | deg
Re: | 7000000 |  |  | Cd Min: | 0.0918 | at alpha= | 20 | deg
Mach: | 0.1 |  |  | Cl=0 at alpha= | -3.5899 | deg
|  |  |  | @ Cl=0.1, Cd= | 0.0062617
|  |  |  | @ Cl=0.4, Cd= | 0.0048717
|  |  |  | @ Cl=0.6, Cd= | 0.0047133
alpha (deg) | Cl | Cd | Cm | Cl/Cd
-20 | -1.3719 | 0.04358 | -0.0752 | -31.48
-19.5 | -1.3776 | 0.03797 | -0.0766 | -36.2813
-19 | -1.3766 | 0.03345 | -0.077 | -41.154
-18.5 | -1.3711 | 0.02968 | -0.0765 | -46.1961
-18 | -1.3613 | 0.02653 | -0.0753 | -51.3117
-17.5 | -1.3481 | 0.02389 | -0.0735 | -56.4295
-17 | -1.3297 | 0.02183 | -0.0713 | -60.9116
-16.5 | -1.3099 | 0.02008 | -0.0686 | -65.2341
-16 | -1.2893 | 0.01861 | -0.0651 | -69.28
-15.5 | -1.2699 | 0.01743 | -0.0606 | -72.8571
-15 | -1.2421 | 0.0166 | -0.0565 | -74.8253
-14.5 | -1.2025 | 0.01572 | -0.0543 | -76.4949
-14 | -1.158 | 0.01498 | -0.0527 | -77.3031
-13.5 | -1.1135 | 0.01408 | -0.0511 | -79.0838
-13 | -1.0667 | 0.01322 | -0.0499 | -80.6884
-12.5 | -1.0171 | 0.01252 | -0.0489 | -81.238
-12 | -0.9655 | 0.01189 | -0.0482 | -81.2027
-11.5 | -0.9128 | 0.01132 | -0.0477 | -80.636
-11 | -0.8588 | 0.01081 | -0.0474 | -79.445
-10.5 | -0.804 | 0.01035 | -0.0472 | -77.6812
-10 | -0.7484 | 0.00992 | -0.0471 | -75.4435
-9.5 | -0.6921 | 0.00954 | -0.0471 | -72.5472
-9 | -0.6358 | 0.0091 | -0.0471 | -69.8681
-8.5 | -0.579 | 0.00872 | -0.0472 | -66.3991
-8 | -0.5215 | 0.00836 | -0.0474 | -62.3804
-7.5 | -0.464 | 0.008 | -0.0477 | -58
-7 | -0.4068 | 0.00754 | -0.0479 | -53.9523
-6.5 | -0.3479 | 0.00732 | -0.0484 | -47.5273
-6 | -0.2885 | 0.00713 | -0.049 | -40.4628
-5.5 | -0.229 | 0.00696 | -0.0496 | -32.9023
-5 | -0.1692 | 0.00682 | -0.0503 | -24.8094
-4.5 | -0.1093 | 0.00666 | -0.051 | -16.4114
-4 | -0.0493 | 0.00657 | -0.0517 | -7.5038
-3.5 | 0.0108 | 0.00642 | -0.0525 | 1.6822
-3 | 0.0708 | 0.00632 | -0.0533 | 11.2025
-2.5 | 0.1309 | 0.0062 | -0.0541 | 21.1129
-2 | 0.1907 | 0.00601 | -0.0549 | 31.7304
-1.5 | 0.2503 | 0.00582 | -0.0558 | 43.0069
-1 | 0.3094 | 0.00542 | -0.0567 | 57.0849
-0.5 | 0.3679 | 0.00499 | -0.0576 | 73.7275
0 | 0.4276 | 0.00477 | -0.0585 | 89.6436
0.5 | 0.4875 | 0.0047 | -0.0595 | 103.7234
1 | 0.5479 | 0.00467 | -0.0605 | 117.3233
1.5 | 0.6081 | 0.00472 | -0.0615 | 128.8347
2 | 0.6684 | 0.00478 | -0.0625 | 139.8326
2.5 | 0.7285 | 0.00486 | -0.0635 | 149.8971
3 | 0.7884 | 0.00495 | -0.0645 | 159.2727
3.5 | 0.8478 | 0.00509 | -0.0654 | 166.5619
4 | 0.9071 | 0.00522 | -0.0663 | 173.7739
4.5 | 0.9659 | 0.00537 | -0.0672 | 179.8696
5 | 1.024 | 0.00557 | -0.068 | 183.842
5.5 | 1.0813 | 0.00582 | -0.0687 | 185.7904
6 | 1.1375 | 0.00613 | -0.0693 | 185.5628
6.5 | 1.1924 | 0.0065 | -0.0696 | 183.4462
7 | 1.2465 | 0.00688 | -0.0699 | 181.1773
7.5 | 1.2992 | 0.00729 | -0.0699 | 178.2167
8 | 1.35 | 0.00776 | -0.0697 | 173.9691
8.5 | 1.3935 | 0.00852 | -0.0683 | 163.5563
9 | 1.4297 | 0.00941 | -0.0658 | 151.9341
9.5 | 1.4603 | 0.01021 | -0.0623 | 143.0264
10.5 | 1.4817 | 0.01256 | -0.0498 | 117.9697
11 | 1.5053 | 0.01398 | -0.0467 | 107.6753
11.5 | 1.5148 | 0.01631 | -0.0425 | 92.8755
12 | 1.5288 | 0.01867 | -0.0393 | 81.8854
12.5 | 1.5424 | 0.02124 | -0.0366 | 72.6177
13 | 1.5529 | 0.02424 | -0.0341 | 64.0635
13.5 | 1.5548 | 0.02814 | -0.0317 | 55.2523
14 | 1.5558 | 0.03243 | -0.0297 | 47.9741
14.5 | 1.5644 | 0.03632 | -0.0285 | 43.0727
15 | 1.5725 | 0.04031 | -0.0273 | 39.0102
15.5 | 1.5789 | 0.0445 | -0.0263 | 35.4809
16 | 1.5851 | 0.04889 | -0.0255 | 32.4218
16.5 | 1.5927 | 0.05327 | -0.0251 | 29.8986
17 | 1.5983 | 0.05805 | -0.0249 | 27.5332
17.5 | 1.6047 | 0.0629 | -0.0251 | 25.5119
18 | 1.6095 | 0.06812 | -0.0256 | 23.6274
18.5 | 1.6144 | 0.07346 | -0.0264 | 21.9766
19 | 1.616 | 0.07941 | -0.0275 | 20.3501
19.5 | 1.6191 | 0.08532 | -0.029 | 18.9768
20 | 1.6191 | 0.0918 | -0.0308 | 17.6373

## 93. Re 7M Mach 0.25 (1)
BIGFOIL.COM POLAR EXPORT
NACA63-718 a=0.0
NACA63-718 a=0.0 |  |  |  | Cl Max: | 1.77 | at alpha= | 13.5 | deg
JavaFoil+Calcfoil stall+Eppler ext transition |  |  |  | L/D Max: | 132.334 | at alpha= | 3.5 | deg
Re: | 7000000 |  |  | Cd Min: | 0.00499 | at alpha= | -2 | deg
Mach: | 0.25 |  |  | Cl=0 at alpha= | -3.5 | deg
|  |  |  | @ Cl=0.1, Cd= | 0.0069091
|  |  |  | @ Cl=0.4, Cd= | 0.0056844
|  |  |  | @ Cl=0.6, Cd= | 0.0059975
alpha (deg) | Cl | Cd | Cm | Cl/Cd
-16 | -0.428 | 0.11862 | -0.02 | -3.606
-15.5 | -0.469 | 0.11461 | -0.02 | -4.094
-15 | -0.507 | 0.10636 | -0.021 | -4.767
-14.5 | -0.54 | 0.09937 | -0.022 | -5.432
-14 | -0.567 | 0.09339 | -0.022 | -6.073
-13.5 | -0.59 | 0.08653 | -0.023 | -6.819
-13 | -0.608 | 0.07879 | -0.024 | -7.718
-12.5 | -0.621 | 0.07083 | -0.026 | -8.774
-12 | -0.668 | 0.03871 | -0.034 | -17.27
-11.5 | -0.709 | 0.01921 | -0.039 | -36.908
-11 | -0.717 | 0.01397 | -0.041 | -51.314
-10.5 | -0.707 | 0.012 | -0.042 | -58.947
-10 | -0.689 | 0.01092 | -0.043 | -63.052
-9.5 | -0.666 | 0.00642 | -0.044 | -103.684
-9 | -0.628 | 0.00901 | -0.044 | -69.653
-8.5 | -0.585 | 0.00865 | -0.045 | -67.592
-8 | -0.537 | 0.00824 | -0.045 | -65.115
-7.5 | -0.485 | 0.00796 | -0.046 | -60.971
-7 | -0.431 | 0.00764 | -0.046 | -56.32
-6.5 | -0.373 | 0.00742 | -0.047 | -50.28
-6 | -0.313 | 0.00722 | -0.047 | -43.356
-5.5 | -0.252 | 0.00678 | -0.048 | -37.177
-5 | -0.19 | 0.00524 | -0.048 | -36.261
-4.5 | -0.127 | 0.00644 | -0.049 | -19.727
-4 | -0.064 | 0.00708 | -0.049 | -8.971
-3.5 | 0 | 0.007 | -0.05 | 0.061
-3 | 0.065 | 0.00692 | -0.05 | 9.332
-2.5 | 0.129 | 0.0069 | -0.051 | 18.678
-2 | 0.194 | 0.00499 | -0.051 | 38.844
-1.5 | 0.258 | 0.00503 | -0.052 | 51.281
-1 | 0.323 | 0.00561 | -0.053 | 57.517
-0.5 | 0.387 | 0.00566 | -0.053 | 68.35
0 | 0.451 | 0.00578 | -0.054 | 78.076
0.5 | 0.513 | 0.00584 | -0.054 | 87.93
1 | 0.577 | 0.00595 | -0.055 | 96.919
1.5 | 0.64 | 0.00608 | -0.055 | 105.301
2 | 0.704 | 0.00629 | -0.056 | 111.845
2.5 | 0.767 | 0.00643 | -0.057 | 119.213
3 | 0.83 | 0.00671 | -0.057 | 123.725
3.5 | 0.888 | 0.00671 | -0.057 | 132.334
4 | 0.945 | 0.00745 | -0.058 | 126.847
4.5 | 1.003 | 0.00792 | -0.058 | 126.552
5 | 1.061 | 0.00839 | -0.058 | 126.412
5.5 | 1.118 | 0.00885 | -0.059 | 126.419
6 | 1.175 | 0.00942 | -0.059 | 124.794
6.5 | 1.232 | 0.00999 | -0.059 | 123.304
7 | 1.287 | 0.01065 | -0.06 | 120.859
7.5 | 1.341 | 0.0114 | -0.06 | 117.642
8 | 1.394 | 0.01242 | -0.061 | 112.226
8.5 | 1.446 | 0.0135 | -0.061 | 107.134
9 | 1.496 | 0.01464 | -0.061 | 102.145
9.5 | 1.542 | 0.016 | -0.062 | 96.352
10 | 1.586 | 0.0173 | -0.062 | 91.658
10.5 | 1.628 | 0.01863 | -0.062 | 87.39
11 | 1.665 | 0.01999 | -0.063 | 83.32
11.5 | 1.695 | 0.02365 | -0.063 | 71.672
12 | 1.725 | 0.02528 | -0.063 | 68.218
12.5 | 1.747 | 0.02715 | -0.064 | 64.341
13 | 1.764 | 0.02912 | -0.064 | 60.565
13.5 | 1.77 | 0.03104 | -0.064 | 57.01
14 | 1.763 | 0.03323 | -0.065 | 53.064
14.5 | 1.746 | 0.03575 | -0.065 | 48.857
15 | 1.72 | 0.03824 | -0.065 | 44.986
15.5 | 1.684 | 0.04121 | -0.066 | 40.856
16 | 1.637 | 0.04431 | -0.066 | 36.938
16.5 | 1.579 | 0.04832 | -0.066 | 32.688
17 | 1.513 | 0.05235 | -0.066 | 28.896
17.5 | 1.438 | 0.05671 | -0.067 | 25.35
18 | 1.354 | 0.06163 | -0.067 | 21.969
18.5 | 1.261 | 0.06956 | -0.067 | 18.126

## 94. Re 7M Mach 0.25 (2)
BIGFOIL.COM POLAR EXPORT
NACA63-718 a=0.0
NACA63-718 a=0.0 |  |  |  | Cl Max: | 1.5755 | at alpha= | 19 | deg
XFOIL ncrit=9 |  |  |  | L/D Max: | 187.267 | at alpha= | 5.5 | deg
Re: | 7000000 |  |  | Cd Min: | 0.18395 | at alpha= | -20 | deg
Mach: | 0.25 |  |  | Cl=0 at alpha= | -3.5986 | deg
|  |  |  | @ Cl=0.1, Cd= | 0.0063433
|  |  |  | @ Cl=0.4, Cd= | 0.0049782
|  |  |  | @ Cl=0.6, Cd= | 0.0047694
alpha (deg) | Cl | Cd | Cm | Cl/Cd
-20 | -0.6345 | 0.18395 | 0.0117 | -3.4493
-19.5 | -0.6372 | 0.17262 | 0.0046 | -3.6913
-19 | -0.639 | 0.16176 | -0.0024 | -3.9503
-18.5 | -0.6551 | 0.14796 | -0.0112 | -4.4275
-18 | -1.0207 | 0.07278 | -0.0647 | -14.0245
-17 | -1.1139 | 0.0463 | -0.0823 | -24.0583
-16.5 | -1.151 | 0.0373 | -0.0859 | -30.8579
-16 | -1.1659 | 0.03131 | -0.0862 | -37.2373
-15.5 | -1.1731 | 0.02665 | -0.0848 | -44.0188
-15 | -1.1679 | 0.02336 | -0.082 | -49.9957
-14.5 | -1.1603 | 0.02065 | -0.0779 | -56.1889
-14 | -1.146 | 0.01878 | -0.0728 | -61.0224
-13.5 | -1.1297 | 0.01728 | -0.0665 | -65.3762
-13 | -1.0899 | 0.01604 | -0.0632 | -67.9489
-12.5 | -1.0451 | 0.01488 | -0.0606 | -70.2352
-12 | -0.9964 | 0.01383 | -0.0584 | -72.0463
-11.5 | -0.9475 | 0.01265 | -0.0563 | -74.9012
-11 | -0.8933 | 0.01185 | -0.0549 | -75.384
-10.5 | -0.837 | 0.01117 | -0.0538 | -74.9329
-10 | -0.7794 | 0.01059 | -0.0529 | -73.5977
-9.5 | -0.7209 | 0.01006 | -0.0522 | -71.66
-9 | -0.6616 | 0.0096 | -0.0518 | -68.9167
-8.5 | -0.6018 | 0.00916 | -0.0514 | -65.6987
-8 | -0.5422 | 0.00871 | -0.0512 | -62.2503
-7.5 | -0.4815 | 0.00835 | -0.0511 | -57.6647
-7 | -0.4213 | 0.00792 | -0.0511 | -53.1944
-6.5 | -0.3612 | 0.00749 | -0.0512 | -48.2243
-6 | -0.2992 | 0.00726 | -0.0516 | -41.2121
-5.5 | -0.2372 | 0.00708 | -0.052 | -33.5028
-5 | -0.1748 | 0.00692 | -0.0525 | -25.2601
-4.5 | -0.1126 | 0.00676 | -0.0531 | -16.6568
-4 | -0.0501 | 0.00663 | -0.0538 | -7.5566
-3.5 | 0.0123 | 0.00649 | -0.0545 | 1.8952
-3 | 0.0747 | 0.0064 | -0.0552 | 11.6719
-2.5 | 0.1372 | 0.00626 | -0.056 | 21.9169
-2 | 0.1991 | 0.00611 | -0.0568 | 32.5859
-1.5 | 0.2611 | 0.0059 | -0.0577 | 44.2542
-1 | 0.3223 | 0.00553 | -0.0586 | 58.2821
-0.5 | 0.3826 | 0.00504 | -0.0595 | 75.9127
0 | 0.4445 | 0.00482 | -0.0604 | 92.2199
0.5 | 0.5066 | 0.00477 | -0.0614 | 106.2055
1 | 0.5693 | 0.00473 | -0.0624 | 120.3594
1.5 | 0.6316 | 0.00481 | -0.0634 | 131.3098
2 | 0.6944 | 0.00486 | -0.0645 | 142.8807
2.5 | 0.7565 | 0.00498 | -0.0654 | 151.9076
3 | 0.8191 | 0.00506 | -0.0664 | 161.8775
3.5 | 0.8807 | 0.00521 | -0.0673 | 169.0403
4 | 0.9422 | 0.00536 | -0.0682 | 175.7836
4.5 | 1.0034 | 0.00552 | -0.069 | 181.7754
5 | 1.0641 | 0.00572 | -0.0697 | 186.0315
5.5 | 1.1236 | 0.006 | -0.0703 | 187.2667
6 | 1.181 | 0.00639 | -0.0705 | 184.82
6.5 | 1.2379 | 0.00676 | -0.0706 | 183.1213
7 | 1.2935 | 0.00717 | -0.0705 | 180.4045
7.5 | 1.346 | 0.00769 | -0.0699 | 175.0325
8 | 1.3968 | 0.0082 | -0.069 | 170.3415
8.5 | 1.4404 | 0.00891 | -0.067 | 161.6611
9 | 1.4596 | 0.00997 | -0.0609 | 146.3992
9.5 | 1.4611 | 0.01125 | -0.0524 | 129.8756
10 | 1.4796 | 0.01279 | -0.0481 | 115.6841
10.5 | 1.4955 | 0.01482 | -0.0439 | 100.9109
11 | 1.5134 | 0.01701 | -0.0405 | 88.9712
11.5 | 1.5267 | 0.01968 | -0.0371 | 77.5762
12 | 1.5311 | 0.02313 | -0.0338 | 66.1954
12.5 | 1.5402 | 0.02659 | -0.0313 | 57.924
13 | 1.55 | 0.03027 | -0.0293 | 51.2058
13.5 | 1.5494 | 0.03502 | -0.0273 | 44.2433
14 | 1.5396 | 0.04063 | -0.0253 | 37.8932
14.5 | 1.5445 | 0.04514 | -0.0239 | 34.2158
15 | 1.5474 | 0.04997 | -0.0227 | 30.9666
15.5 | 1.5517 | 0.05488 | -0.022 | 28.2744
16 | 1.5549 | 0.06013 | -0.0217 | 25.859
16.5 | 1.5584 | 0.06561 | -0.0218 | 23.7525
17 | 1.5645 | 0.07102 | -0.0222 | 22.029
17.5 | 1.5671 | 0.077 | -0.0231 | 20.3519
18 | 1.5731 | 0.08282 | -0.0242 | 18.9942
18.5 | 1.5747 | 0.0893 | -0.0258 | 17.6338
19 | 1.5755 | 0.09611 | -0.0277 | 16.3927
19.5 | 1.5752 | 0.10318 | -0.0301 | 15.2665
20 | 1.5734 | 0.11063 | -0.0328 | 14.2222

## 95. Re 7M Mach 0.50 (1)
BIGFOIL.COM POLAR EXPORT
NACA63-718 a=0.0
NACA63-718 a=0.0 |  |  |  | Cl Max: | 1.688 | at alpha= | 10.5 | deg
JavaFoil+Calcfoil stall+Eppler ext transition |  |  |  | L/D Max: | 114.78 | at alpha= | 3.5 | deg
Re: | 7000000 |  |  | Cd Min: | 0.00532 | at alpha= | -1.5 | deg
Mach: | 0.5 |  |  | Cl=0 at alpha= | -3.5 | deg
|  |  |  | @ Cl=0.1, Cd= | 0.0073189
|  |  |  | @ Cl=0.4, Cd= | 0.0057529
|  |  |  | @ Cl=0.6, Cd= | 0.0064446
alpha (deg) | Cl | Cd | Cm | Cl/Cd
-20 | -0.955 | 0.15322 | -0.023 | -6.235
-19.5 | -0.925 | 0.15101 | -0.023 | -6.125
-19 | -0.896 | 0.14458 | -0.023 | -6.198
-18.5 | -0.87 | 0.14467 | -0.024 | -6.016
-18 | -0.841 | 0.13713 | -0.024 | -6.132
-17.5 | -0.81 | 0.13338 | -0.023 | -6.076
-17 | -0.78 | 0.12832 | -0.023 | -6.077
-16.5 | -0.751 | 0.12316 | -0.023 | -6.1
-16 | -0.723 | 0.118 | -0.023 | -6.125
-15.5 | -0.695 | 0.11528 | -0.024 | -6.026
-15 | -0.665 | 0.10994 | -0.023 | -6.051
-14.5 | -0.636 | 0.10225 | -0.023 | -6.217
-14 | -0.607 | 0.09628 | -0.023 | -6.305
-13.5 | -0.579 | 0.08969 | -0.024 | -6.451
-13 | -0.55 | 0.08366 | -0.024 | -6.574
-12.5 | -0.52 | 0.0905 | -0.023 | -5.743
-12 | -0.491 | 0.08457 | -0.023 | -5.803
-11.5 | -0.462 | 0.07637 | -0.024 | -6.053
-11 | -0.434 | 0.07013 | -0.024 | -6.184
-10.5 | -0.407 | 0.0627 | -0.027 | -6.493
-10 | -0.375 | 0.07115 | -0.023 | -5.265
-9.5 | -0.346 | 0.06849 | -0.024 | -5.053
-9 | -0.319 | 0.05846 | -0.026 | -5.448
-8.5 | -0.292 | 0.05048 | -0.03 | -5.785
-8 | -0.332 | 0.0517 | -0.027 | -6.426
-7.5 | -0.467 | 0.01006 | -0.05 | -46.452
-7 | -0.449 | 0.00893 | -0.052 | -50.256
-6.5 | -0.4 | 0.00846 | -0.052 | -47.265
-6 | -0.341 | 0.00796 | -0.053 | -42.849
-5.5 | -0.277 | 0.00762 | -0.053 | -36.389
-5 | -0.21 | 0.0071 | -0.054 | -29.615
-4.5 | -0.141 | 0.00683 | -0.055 | -20.668
-4 | -0.071 | 0.00755 | -0.055 | -9.371
-3.5 | 0 | 0.00606 | -0.056 | 0.079
-3 | 0.072 | 0.00735 | -0.056 | 9.808
-2.5 | 0.144 | 0.00727 | -0.057 | 19.807
-2 | 0.217 | 0.00722 | -0.058 | 30.018
-1.5 | 0.289 | 0.00532 | -0.058 | 54.283
-1 | 0.361 | 0.00539 | -0.059 | 66.912
-0.5 | 0.433 | 0.00606 | -0.059 | 71.43
0 | 0.505 | 0.00616 | -0.06 | 81.84
0.5 | 0.573 | 0.00638 | -0.061 | 89.81
1 | 0.644 | 0.00655 | -0.061 | 98.316
1.5 | 0.706 | 0.00695 | -0.061 | 101.632
2 | 0.774 | 0.00723 | -0.062 | 106.963
2.5 | 0.84 | 0.00757 | -0.062 | 111.026
3 | 0.906 | 0.008 | -0.062 | 113.268
3.5 | 0.972 | 0.00847 | -0.063 | 114.78
4 | 1.036 | 0.00917 | -0.063 | 112.955
4.5 | 1.099 | 0.00989 | -0.064 | 111.181
5 | 1.163 | 0.01056 | -0.064 | 110.048
5.5 | 1.225 | 0.01137 | -0.065 | 107.739
6 | 1.286 | 0.0122 | -0.065 | 105.46
6.5 | 1.346 | 0.0132 | -0.065 | 101.989
7 | 1.405 | 0.01429 | -0.066 | 98.354
7.5 | 1.461 | 0.01582 | -0.066 | 92.379
8 | 1.515 | 0.01749 | -0.067 | 86.625
8.5 | 1.567 | 0.0193 | -0.067 | 81.202
9 | 1.613 | 0.02159 | -0.067 | 74.696
9.5 | 1.649 | 0.02376 | -0.068 | 69.409
10 | 1.677 | 0.0261 | -0.068 | 64.248
10.5 | 1.688 | 0.0319 | -0.068 | 52.914
11 | 1.68 | 0.03552 | -0.068 | 47.283
11.5 | 1.635 | 0.03934 | -0.069 | 41.565
12 | 1.51 | 0.04461 | -0.069 | 33.843
12.5 | 1.019 | 0.05532 | -0.068 | 18.418
13 | 1.047 | 0.05821 | -0.069 | 17.984
13.5 | 1.074 | 0.06161 | -0.069 | 17.435
14 | 1.102 | 0.06444 | -0.069 | 17.1
14.5 | 1.124 | 0.07335 | -0.069 | 15.323
15 | 1.153 | 0.07441 | -0.07 | 15.497
15.5 | 1.184 | 0.07329 | -0.07 | 16.154

## 96. Re 7M Mach 0.50 (2)
BIGFOIL.COM POLAR EXPORT
NACA63-718 a=0.0
NACA63-718 a=0.0 |  |  |  | Cl Max: | 1.5329 | at alpha= | 10 | deg
XFOIL ncrit=9 |  |  |  | L/D Max: | 185.988 | at alpha= | 5 | deg
Re: | 7000000 |  |  | Cd Min: | 0.24319 | at alpha= | -20 | deg
Mach: | 0.5 |  |  | Cl=0 at alpha= | -3.6399 | deg
|  |  |  | @ Cl=0.1, Cd= | 0.0067284
|  |  |  | @ Cl=0.4, Cd= | 0.0058493
|  |  |  | @ Cl=0.6, Cd= | 0.0051207
alpha (deg) | Cl | Cd | Cm | Cl/Cd
-20 | -0.5493 | 0.24319 | 0.0334 | -2.2587
-19.5 | -0.5263 | 0.23553 | 0.0282 | -2.2345
-19 | -0.5057 | 0.22595 | 0.0229 | -2.2381
-18.5 | -0.4874 | 0.21574 | 0.0175 | -2.2592
-18 | -0.4662 | 0.20721 | 0.0123 | -2.2499
-17.5 | -0.4443 | 0.19904 | 0.0072 | -2.2322
-17 | -0.4211 | 0.19139 | 0.0024 | -2.2002
-16.5 | -0.4037 | 0.18194 | -0.0029 | -2.2189
-16 | -0.3875 | 0.17237 | -0.0082 | -2.2481
-15.5 | -0.3762 | 0.16191 | -0.014 | -2.3235
-15 | -0.3799 | 0.14828 | -0.0216 | -2.562
-14.5 | -0.3814 | 0.13619 | -0.0288 | -2.8005
-14 | -0.3808 | 0.12513 | -0.0357 | -3.0432
-13 | -0.395 | 0.10213 | -0.0508 | -3.8676
-12.5 | -0.4095 | 0.09052 | -0.0589 | -4.5239
-12 | -0.4239 | 0.0795 | -0.0668 | -5.3321
-11.5 | -0.4499 | 0.0666 | -0.0765 | -6.7553
-11 | -0.4758 | 0.05283 | -0.0878 | -9.0062
-10.5 | -0.5026 | 0.04309 | -0.0947 | -11.664
-10 | -0.5353 | 0.0349 | -0.0982 | -15.3381
-9.5 | -0.5719 | 0.02814 | -0.0974 | -20.3234
-9 | -0.6136 | 0.02284 | -0.0903 | -26.8651
-8.5 | -0.6418 | 0.01648 | -0.0821 | -38.9442
-8 | -0.6207 | 0.01191 | -0.0754 | -52.1159
-7.5 | -0.5611 | 0.01018 | -0.071 | -55.1179
-7 | -0.4914 | 0.00927 | -0.0681 | -53.0097
-6.5 | -0.4191 | 0.00869 | -0.0662 | -48.2278
-6 | -0.346 | 0.00819 | -0.0649 | -42.2466
-5.5 | -0.2748 | 0.00764 | -0.0639 | -35.9686
-5 | -0.2005 | 0.00739 | -0.0635 | -27.1313
-4.5 | -0.1264 | 0.00721 | -0.0634 | -17.5312
-4 | -0.053 | 0.00702 | -0.0635 | -7.5499
-3.5 | 0.0206 | 0.00686 | -0.0638 | 3.0029
-3 | 0.0935 | 0.00674 | -0.0643 | 13.8724
-2.5 | 0.1666 | 0.00661 | -0.0649 | 25.2042
-2 | 0.2391 | 0.0065 | -0.0656 | 36.7846
-1.5 | 0.3109 | 0.0063 | -0.0664 | 49.3492
-1 | 0.3824 | 0.00603 | -0.0672 | 63.4163
-0.5 | 0.4506 | 0.00533 | -0.068 | 84.5403
0 | 0.5224 | 0.0051 | -0.0691 | 102.4314
0.5 | 0.5949 | 0.00512 | -0.0701 | 116.1914
1 | 0.6678 | 0.00513 | -0.0711 | 130.1754
1.5 | 0.7405 | 0.00524 | -0.0721 | 141.3168
2 | 0.8137 | 0.00534 | -0.0731 | 152.3783
2.5 | 0.8862 | 0.0055 | -0.0739 | 161.1273
3 | 0.9592 | 0.00565 | -0.0747 | 169.7699
4 | 1.1033 | 0.00606 | -0.0756 | 182.0627
4.5 | 1.1738 | 0.00633 | -0.0757 | 185.4344
5 | 1.2424 | 0.00668 | -0.0753 | 185.988
5.5 | 1.3085 | 0.00709 | -0.0744 | 184.5557
6 | 1.3676 | 0.00768 | -0.0723 | 178.0729
6.5 | 1.4168 | 0.00841 | -0.0686 | 168.4661
7 | 1.4334 | 0.00947 | -0.0601 | 151.3622
7.5 | 1.4574 | 0.01102 | -0.054 | 132.2505
8 | 1.4809 | 0.01294 | -0.0484 | 114.4436
8.5 | 1.4982 | 0.01531 | -0.0428 | 97.8576
9 | 1.5115 | 0.01796 | -0.0372 | 84.1592
10 | 1.5329 | 0.02574 | -0.0306 | 59.5532
10.5 | 1.5273 | 0.03077 | -0.0268 | 49.636
11 | 1.52 | 0.03614 | -0.0235 | 42.0587
11.5 | 1.5177 | 0.04136 | -0.0205 | 36.6949
12 | 1.5157 | 0.0467 | -0.018 | 32.4561
12.5 | 1.5131 | 0.05243 | -0.016 | 28.8594
13 | 1.5106 | 0.05846 | -0.0146 | 25.8399
13.5 | 1.5092 | 0.06473 | -0.0139 | 23.3153
14 | 1.498 | 0.07224 | -0.014 | 20.7364
15.5 | 1.4614 | 0.09776 | -0.0191 | 14.9489
16 | 1.4609 | 0.10582 | -0.0216 | 13.8055
16.5 | 1.4611 | 0.11411 | -0.0245 | 12.8043
17 | 1.4657 | 0.12206 | -0.0275 | 12.008
17.5 | 1.468 | 0.13049 | -0.0311 | 11.2499
18 | 1.4703 | 0.13906 | -0.035 | 10.5731
18.5 | 1.4713 | 0.14789 | -0.0395 | 9.9486
19 | 1.4721 | 0.15691 | -0.0443 | 9.3818
19.5 | 1.4705 | 0.1664 | -0.0498 | 8.8371
20 | 1.4656 | 0.17645 | -0.0561 | 8.306

## 97. Re 8M Mach 0.00 (1)
BIGFOIL.COM POLAR EXPORT
NACA63-718 a=0.0
NACA63-718 a=0.0 |  |  |  | Cl Max: | 1.794 | at alpha= | 14.5 | deg
JavaFoil+Calcfoil stall+Eppler ext transition |  |  |  | L/D Max: | 130.538 | at alpha= | 5 | deg
Re: | 8000000 |  |  | Cd Min: | 0.0049 | at alpha= | -2 | deg
Mach: | 0 |  |  | Cl=0 at alpha= | -3.5 | deg
|  |  |  | @ Cl=0.1, Cd= | 0.0067021
|  |  |  | @ Cl=0.4, Cd= | 0.0055602
|  |  |  | @ Cl=0.6, Cd= | 0.0058808
alpha (deg) | Cl | Cd | Cm | Cl/Cd
-17.5 | -0.691 | 0.1208 | -0.021 | -5.721
-17 | -0.704 | 0.11237 | -0.022 | -6.264
-16.5 | -0.714 | 0.10615 | -0.023 | -6.728
-16 | -0.723 | 0.09913 | -0.023 | -7.296
-15.5 | -0.732 | 0.09121 | -0.024 | -8.021
-15 | -0.737 | 0.08436 | -0.025 | -8.738
-14.5 | -0.749 | 0.07038 | -0.028 | -10.647
-14 | -0.794 | 0.03838 | -0.033 | -20.677
-13.5 | -0.814 | 0.02535 | -0.035 | -32.108
-13 | -0.817 | 0.01979 | -0.037 | -41.311
-12.5 | -0.82 | 0.01493 | -0.038 | -54.927
-12 | -0.809 | 0.01307 | -0.039 | -61.856
-11.5 | -0.792 | 0.01065 | -0.04 | -74.326
-11 | -0.772 | 0.01116 | -0.041 | -69.123
-10.5 | -0.747 | 0.00637 | -0.041 | -117.233
-10 | -0.71 | 0.00627 | -0.042 | -113.168
-9.5 | -0.67 | 0.00608 | -0.042 | -110.047
-9 | -0.625 | 0.00597 | -0.043 | -104.803
-8.5 | -0.578 | 0.00585 | -0.043 | -98.744
-8 | -0.528 | 0.00575 | -0.044 | -91.869
-7.5 | -0.475 | 0.00564 | -0.044 | -84.185
-7 | -0.42 | 0.00554 | -0.045 | -75.797
-6.5 | -0.363 | 0.00547 | -0.045 | -66.385
-6 | -0.304 | 0.00523 | -0.046 | -58.25
-5.5 | -0.245 | 0.00518 | -0.046 | -47.253
-5 | -0.184 | 0.00513 | -0.047 | -35.94
-4.5 | -0.123 | 0.00624 | -0.047 | -19.755
-4 | -0.062 | 0.00685 | -0.048 | -8.987
-3.5 | 0 | 0.00574 | -0.048 | 0.072
-3 | 0.063 | 0.00672 | -0.049 | 9.304
-2.5 | 0.125 | 0.00669 | -0.049 | 18.648
-2 | 0.188 | 0.0049 | -0.05 | 38.328
-1.5 | 0.25 | 0.00493 | -0.05 | 50.752
-1 | 0.312 | 0.00547 | -0.051 | 57.13
-0.5 | 0.375 | 0.00554 | -0.051 | 67.683
0 | 0.437 | 0.00559 | -0.052 | 78.123
0.5 | 0.497 | 0.00567 | -0.053 | 87.663
1 | 0.559 | 0.00578 | -0.053 | 96.687
1.5 | 0.62 | 0.00593 | -0.054 | 104.558
2 | 0.682 | 0.00611 | -0.054 | 111.67
2.5 | 0.743 | 0.00626 | -0.055 | 118.814
3 | 0.804 | 0.00649 | -0.055 | 123.991
3.5 | 0.865 | 0.00677 | -0.056 | 127.736
4 | 0.926 | 0.00723 | -0.056 | 128.17
4.5 | 0.977 | 0.00757 | -0.056 | 129.145
5 | 1.033 | 0.00792 | -0.057 | 130.538
5.5 | 1.089 | 0.00835 | -0.057 | 130.447
6 | 1.145 | 0.00879 | -0.058 | 130.333
6.5 | 1.2 | 0.0093 | -0.058 | 128.982
7 | 1.254 | 0.00983 | -0.058 | 127.607
7.5 | 1.307 | 0.01056 | -0.059 | 123.748
8 | 1.359 | 0.0114 | -0.059 | 119.282
8.5 | 1.411 | 0.0123 | -0.059 | 114.672
9 | 1.46 | 0.01325 | -0.06 | 110.234
9.5 | 1.506 | 0.01442 | -0.06 | 104.499
10 | 1.552 | 0.01546 | -0.06 | 100.392
10.5 | 1.595 | 0.01656 | -0.061 | 96.361
11 | 1.636 | 0.01766 | -0.061 | 92.645
11.5 | 1.673 | 0.01894 | -0.062 | 88.318
12 | 1.704 | 0.02201 | -0.062 | 77.407
12.5 | 1.733 | 0.0236 | -0.062 | 73.447
13 | 1.76 | 0.02501 | -0.063 | 70.343
13.5 | 1.778 | 0.0266 | -0.063 | 66.869
14 | 1.789 | 0.02829 | -0.063 | 63.231
14.5 | 1.794 | 0.03016 | -0.064 | 59.47
15 | 1.793 | 0.03203 | -0.064 | 55.978
15.5 | 1.787 | 0.03408 | -0.064 | 52.433
16 | 1.774 | 0.03626 | -0.065 | 48.928
16.5 | 1.757 | 0.0388 | -0.065 | 45.281
17 | 1.734 | 0.04144 | -0.065 | 41.845
17.5 | 1.706 | 0.04437 | -0.065 | 38.457
18 | 1.674 | 0.04741 | -0.066 | 35.322
18.5 | 1.638 | 0.05102 | -0.066 | 32.1
19 | 1.599 | 0.05454 | -0.066 | 29.307
19.5 | 1.556 | 0.05827 | -0.066 | 26.709

## 98. Re 8M Mach 0.00 (2)
BIGFOIL.COM POLAR EXPORT
NACA63-718 a=0.0
NACA63-718 a=0.0 |  |  |  | Cl Max: | 1.6414 | at alpha= | 19.5 | deg
XFOIL ncrit=9 |  |  |  | L/D Max: | 186.112 | at alpha= | 6 | deg
Re: | 8000000 |  |  | Cd Min: | 0.08646 | at alpha= | 20 | deg
Mach: | 0 |  |  | Cl=0 at alpha= | -3.5846 | deg
|  |  |  | @ Cl=0.1, Cd= | 0.0061195
|  |  |  | @ Cl=0.4, Cd= | 0.0048604
|  |  |  | @ Cl=0.6, Cd= | 0.0046158
alpha (deg) | Cl | Cd | Cm | Cl/Cd
-20 | -1.4416 | 0.03484 | -0.0746 | -41.3777
-19.5 | -1.4362 | 0.03102 | -0.0745 | -46.2992
-19 | -1.4258 | 0.02786 | -0.0737 | -51.1773
-18.5 | -1.4134 | 0.02511 | -0.0724 | -56.2883
-18 | -1.3973 | 0.02284 | -0.0706 | -61.1778
-17.5 | -1.3792 | 0.0209 | -0.0683 | -65.9904
-17 | -1.3582 | 0.01933 | -0.0656 | -70.2638
-16.5 | -1.3359 | 0.01808 | -0.0623 | -73.8883
-16 | -1.3163 | 0.01701 | -0.0578 | -77.3839
-15.5 | -1.2885 | 0.01619 | -0.0539 | -79.5862
-15 | -1.248 | 0.01545 | -0.0521 | -80.7767
-14.5 | -1.2049 | 0.0147 | -0.0505 | -81.966
-14 | -1.1585 | 0.01406 | -0.0494 | -82.3969
-13.5 | -1.1117 | 0.01331 | -0.0483 | -83.5237
-13 | -1.0635 | 0.01259 | -0.0474 | -84.4718
-12.5 | -1.0134 | 0.01195 | -0.0468 | -84.8033
-12 | -0.9616 | 0.0114 | -0.0463 | -84.3509
-11.5 | -0.9089 | 0.01085 | -0.046 | -83.7696
-11 | -0.855 | 0.0104 | -0.0458 | -82.2115
-10.5 | -0.8004 | 0.00995 | -0.0458 | -80.4422
-10 | -0.745 | 0.00957 | -0.0458 | -77.8474
-9.5 | -0.6889 | 0.0092 | -0.046 | -74.8804
-9 | -0.6327 | 0.00883 | -0.0461 | -71.6535
-8.5 | -0.5762 | 0.00845 | -0.0463 | -68.1893
-8 | -0.519 | 0.00814 | -0.0466 | -63.7592
-7.5 | -0.4617 | 0.00778 | -0.047 | -59.3445
-7 | -0.4049 | 0.00735 | -0.0473 | -55.0884
-6.5 | -0.3464 | 0.00713 | -0.0478 | -48.5835
-6 | -0.2873 | 0.00696 | -0.0485 | -41.2787
-5.5 | -0.2282 | 0.0068 | -0.0491 | -33.5588
-5 | -0.1687 | 0.00666 | -0.0498 | -25.3303
-4.5 | -0.1093 | 0.00652 | -0.0505 | -16.7638
-4 | -0.0496 | 0.0064 | -0.0513 | -7.75
-3.5 | 0.0101 | 0.00627 | -0.0521 | 1.6108
-3 | 0.0698 | 0.00618 | -0.0529 | 11.2945
-2.5 | 0.1297 | 0.00606 | -0.0537 | 21.4026
-2 | 0.1891 | 0.00591 | -0.0546 | 31.9966
-1.5 | 0.2486 | 0.00572 | -0.0554 | 43.4615
-1 | 0.3076 | 0.00543 | -0.0563 | 56.6483
-0.5 | 0.366 | 0.00501 | -0.0572 | 73.0539
0 | 0.4251 | 0.00475 | -0.0582 | 89.4947
0.5 | 0.4846 | 0.00463 | -0.0592 | 104.6652
1 | 0.5444 | 0.00456 | -0.0602 | 119.386
1.5 | 0.6042 | 0.00462 | -0.0612 | 130.7792
2 | 0.6643 | 0.00466 | -0.0622 | 142.5536
2.5 | 0.7238 | 0.00478 | -0.0632 | 151.4226
3 | 0.7835 | 0.00485 | -0.0642 | 161.5464
3.5 | 0.8425 | 0.00497 | -0.0651 | 169.5171
4 | 0.901 | 0.00514 | -0.066 | 175.2918
4.5 | 0.9595 | 0.0053 | -0.0669 | 181.0377
5 | 1.0172 | 0.00551 | -0.0678 | 184.6098
5.5 | 1.0736 | 0.00579 | -0.0684 | 185.4231
6 | 1.1297 | 0.00607 | -0.069 | 186.112
6.5 | 1.1849 | 0.00639 | -0.0695 | 185.4304
7 | 1.2379 | 0.00682 | -0.0698 | 181.5103
7.5 | 1.2906 | 0.00721 | -0.0699 | 179.0014
8 | 1.3419 | 0.00764 | -0.0698 | 175.6414
8.5 | 1.3834 | 0.00851 | -0.0683 | 162.5617
9 | 1.422 | 0.00932 | -0.0663 | 152.5751
9.5 | 1.4584 | 0.01002 | -0.0638 | 145.5489
10 | 1.4697 | 0.01079 | -0.0568 | 136.2095
11 | 1.5044 | 0.0134 | -0.048 | 112.2687
11.5 | 1.5169 | 0.01545 | -0.044 | 98.1812
12 | 1.5326 | 0.01759 | -0.0408 | 87.1291
12.5 | 1.5432 | 0.02025 | -0.0378 | 76.2074
13 | 1.5573 | 0.0229 | -0.0354 | 68.0044
13.5 | 1.5582 | 0.02675 | -0.0328 | 58.2505
14 | 1.5654 | 0.03055 | -0.0313 | 51.2406
14.5 | 1.5771 | 0.03423 | -0.0304 | 46.0736
15 | 1.589 | 0.03784 | -0.0294 | 41.9926
15.5 | 1.5975 | 0.04162 | -0.0281 | 38.383
16 | 1.6058 | 0.04555 | -0.0271 | 35.2536
16.5 | 1.6107 | 0.04995 | -0.0263 | 32.2462
17 | 1.6175 | 0.05434 | -0.0258 | 29.7663
17.5 | 1.6232 | 0.05903 | -0.0257 | 27.4979
18 | 1.6315 | 0.06362 | -0.026 | 25.6445
18.5 | 1.6347 | 0.06899 | -0.0266 | 23.6947
19 | 1.6387 | 0.07438 | -0.0274 | 22.0315
19.5 | 1.6414 | 0.08015 | -0.0287 | 20.4791
20 | 1.6408 | 0.08646 | -0.0303 | 18.9776

## 99. Re 8M Mach 0.10 (1)
BIGFOIL.COM POLAR EXPORT
NACA63-718 a=0.0
NACA63-718 a=0.0 |  |  |  | Cl Max: | 1.79 | at alpha= | 14.5 | deg
JavaFoil+Calcfoil stall+Eppler ext transition |  |  |  | L/D Max: | 136.498 | at alpha= | 4 | deg
Re: | 8000000 |  |  | Cd Min: | 0.0049 | at alpha= | -2 | deg
Mach: | 0.1 |  |  | Cl=0 at alpha= | -3.5 | deg
|  |  |  | @ Cl=0.1, Cd= | 0.006734
|  |  |  | @ Cl=0.4, Cd= | 0.0055623
|  |  |  | @ Cl=0.6, Cd= | 0.005881
alpha (deg) | Cl | Cd | Cm | Cl/Cd
-17.5 | -0.651 | 0.12456 | -0.021 | -5.225
-17 | -0.666 | 0.11739 | -0.021 | -5.673
-16.5 | -0.681 | 0.10931 | -0.022 | -6.226
-16 | -0.693 | 0.10253 | -0.023 | -6.756
-15.5 | -0.703 | 0.09546 | -0.024 | -7.365
-15 | -0.711 | 0.0885 | -0.024 | -8.037
-14.5 | -0.718 | 0.08059 | -0.026 | -8.913
-14 | -0.735 | 0.06403 | -0.029 | -11.476
-13.5 | -0.782 | 0.03248 | -0.034 | -24.086
-13 | -0.801 | 0.02134 | -0.036 | -37.537
-12.5 | -0.803 | 0.01665 | -0.038 | -48.245
-12 | -0.799 | 0.01365 | -0.039 | -58.521
-11.5 | -0.786 | 0.01086 | -0.04 | -72.35
-11 | -0.765 | 0.01098 | -0.041 | -69.677
-10.5 | -0.745 | 0.0064 | -0.042 | -116.34
-10 | -0.709 | 0.00632 | -0.042 | -112.292
-9.5 | -0.67 | 0.00611 | -0.043 | -109.667
-9 | -0.626 | 0.00599 | -0.043 | -104.587
-8.5 | -0.579 | 0.00813 | -0.043 | -71.262
-8 | -0.529 | 0.00576 | -0.044 | -91.914
-7.5 | -0.477 | 0.00566 | -0.044 | -84.301
-7 | -0.422 | 0.00557 | -0.045 | -75.746
-6.5 | -0.365 | 0.00548 | -0.045 | -66.585
-6 | -0.306 | 0.00526 | -0.046 | -58.088
-5.5 | -0.246 | 0.00518 | -0.046 | -47.432
-5 | -0.185 | 0.00513 | -0.047 | -36.095
-4.5 | -0.124 | 0.00625 | -0.047 | -19.801
-4 | -0.062 | 0.00686 | -0.048 | -9.012
-3.5 | 0 | 0.00575 | -0.048 | 0.073
-3 | 0.063 | 0.00674 | -0.049 | 9.33
-2.5 | 0.125 | 0.00673 | -0.05 | 18.647
-2 | 0.189 | 0.0049 | -0.05 | 38.508
-1.5 | 0.251 | 0.00492 | -0.051 | 51.021
-1 | 0.314 | 0.00548 | -0.051 | 57.28
-0.5 | 0.377 | 0.00554 | -0.052 | 67.997
0 | 0.439 | 0.0056 | -0.052 | 78.449
0.5 | 0.5 | 0.00567 | -0.053 | 88.109
1 | 0.562 | 0.0058 | -0.053 | 96.761
1.5 | 0.623 | 0.00593 | -0.054 | 105.106
2 | 0.685 | 0.00609 | -0.054 | 112.524
2.5 | 0.747 | 0.00626 | -0.055 | 119.233
3 | 0.808 | 0.00651 | -0.056 | 124.224
3.5 | 0.87 | 0.00685 | -0.056 | 126.99
4 | 0.926 | 0.00678 | -0.056 | 136.498
4.5 | 0.981 | 0.00762 | -0.057 | 128.85
5 | 1.038 | 0.008 | -0.057 | 129.77
5.5 | 1.094 | 0.00841 | -0.057 | 130
6 | 1.15 | 0.00888 | -0.058 | 129.49
6.5 | 1.205 | 0.00939 | -0.058 | 128.354
7 | 1.26 | 0.00994 | -0.059 | 126.665
7.5 | 1.313 | 0.01069 | -0.059 | 122.751
8 | 1.365 | 0.01155 | -0.059 | 118.166
8.5 | 1.416 | 0.01248 | -0.06 | 113.455
9 | 1.466 | 0.01344 | -0.06 | 109.044
9.5 | 1.512 | 0.01463 | -0.06 | 103.337
10 | 1.557 | 0.0157 | -0.061 | 99.189
10.5 | 1.601 | 0.01682 | -0.061 | 95.153
11 | 1.641 | 0.01795 | -0.061 | 91.417
11.5 | 1.678 | 0.01929 | -0.062 | 86.969
12 | 1.708 | 0.02242 | -0.062 | 76.163
12.5 | 1.736 | 0.02405 | -0.062 | 72.19
13 | 1.762 | 0.02553 | -0.063 | 68.992
13.5 | 1.779 | 0.02715 | -0.063 | 65.522
14 | 1.787 | 0.02894 | -0.064 | 61.753
14.5 | 1.79 | 0.03087 | -0.064 | 57.979
15 | 1.786 | 0.03285 | -0.064 | 54.361
15.5 | 1.776 | 0.03496 | -0.065 | 50.815
16 | 1.76 | 0.03727 | -0.065 | 47.231
16.5 | 1.738 | 0.03983 | -0.065 | 43.641
17 | 1.711 | 0.04273 | -0.065 | 40.039
17.5 | 1.678 | 0.04554 | -0.066 | 36.855
18 | 1.641 | 0.04908 | -0.066 | 33.43
18.5 | 1.599 | 0.05294 | -0.066 | 30.206
19 | 1.554 | 0.05672 | -0.066 | 27.396
19.5 | 1.506 | 0.06028 | -0.067 | 24.989

## 100. Re 8M Mach 0.10 (2)
BIGFOIL.COM POLAR EXPORT
NACA63-718 a=0.0
NACA63-718 a=0.0 |  |  |  | Cl Max: | 1.6305 | at alpha= | 19.5 | deg
XFOIL ncrit=9 |  |  |  | L/D Max: | 186.508 | at alpha= | 6 | deg
Re: | 8000000 |  |  | Cd Min: | 0.09022 | at alpha= | 20 | deg
Mach: | 0.1 |  |  | Cl=0 at alpha= | -3.5858 | deg
|  |  |  | @ Cl=0.1, Cd= | 0.0061313
|  |  |  | @ Cl=0.4, Cd= | 0.004883
|  |  |  | @ Cl=0.6, Cd= | 0.004623
alpha (deg) | Cl | Cd | Cm | Cl/Cd
-20 | -1.407 | 0.04007 | -0.0765 | -35.1136
-19.5 | -1.4101 | 0.03504 | -0.0772 | -40.2426
-19 | -1.4035 | 0.03121 | -0.0771 | -44.9696
-18.5 | -1.3962 | 0.02774 | -0.0762 | -50.3317
-18 | -1.3845 | 0.02489 | -0.0747 | -55.6247
-17.5 | -1.3691 | 0.02253 | -0.0726 | -60.7679
-17 | -1.3501 | 0.02063 | -0.0701 | -65.4435
-16.5 | -1.3297 | 0.01905 | -0.067 | -69.8005
-16 | -1.3092 | 0.01773 | -0.0631 | -73.8409
-15.5 | -1.2906 | 0.01673 | -0.0578 | -77.1429
-15 | -1.2538 | 0.01592 | -0.0552 | -78.7563
-14.5 | -1.212 | 0.01509 | -0.0532 | -80.3181
-14 | -1.1662 | 0.0144 | -0.0518 | -80.9861
-13.5 | -1.1186 | 0.0137 | -0.0506 | -81.6496
-13 | -1.0704 | 0.01295 | -0.0494 | -82.6564
-12.5 | -1.0206 | 0.01222 | -0.0485 | -83.5188
-12 | -0.9687 | 0.01163 | -0.0479 | -83.2932
-11.5 | -0.9158 | 0.01104 | -0.0474 | -82.9529
-11 | -0.8616 | 0.01055 | -0.047 | -81.6682
-10.5 | -0.8066 | 0.01007 | -0.0468 | -80.0993
-10 | -0.7508 | 0.00967 | -0.0468 | -77.6422
-9 | -0.6373 | 0.00893 | -0.0469 | -71.3662
-8.5 | -0.5804 | 0.00852 | -0.047 | -68.1221
-8 | -0.5226 | 0.00821 | -0.0473 | -63.6541
-7.5 | -0.4648 | 0.00786 | -0.0476 | -59.1349
-7 | -0.4076 | 0.00741 | -0.0478 | -55.0067
-6.5 | -0.3488 | 0.00715 | -0.0483 | -48.7832
-6 | -0.2892 | 0.00698 | -0.0489 | -41.4327
-5.5 | -0.2297 | 0.00681 | -0.0495 | -33.7298
-5 | -0.1697 | 0.00667 | -0.0502 | -25.4423
-4.5 | -0.1099 | 0.00653 | -0.0509 | -16.83
-4 | -0.0497 | 0.00641 | -0.0517 | -7.7535
-3.5 | 0.0103 | 0.00629 | -0.0524 | 1.6375
-3 | 0.0705 | 0.00619 | -0.0532 | 11.3893
-2.5 | 0.1308 | 0.00607 | -0.0541 | 21.5486
-2 | 0.1906 | 0.00593 | -0.0549 | 32.1417
-1.5 | 0.2506 | 0.00573 | -0.0558 | 43.7347
-1 | 0.3099 | 0.00546 | -0.0567 | 56.7582
-0.5 | 0.3687 | 0.00502 | -0.0576 | 73.4462
0 | 0.4281 | 0.00476 | -0.0586 | 89.937
0.5 | 0.488 | 0.00464 | -0.0595 | 105.1724
1 | 0.5483 | 0.00458 | -0.0605 | 119.7162
1.5 | 0.6084 | 0.00463 | -0.0615 | 131.4039
2 | 0.6689 | 0.00468 | -0.0626 | 142.9274
2.5 | 0.7289 | 0.00479 | -0.0635 | 152.1712
3 | 0.789 | 0.00487 | -0.0645 | 162.0123
3.5 | 0.8485 | 0.00499 | -0.0655 | 170.0401
4 | 0.9074 | 0.00516 | -0.0664 | 175.8527
4.5 | 0.9662 | 0.00533 | -0.0673 | 181.2758
5 | 1.0243 | 0.00554 | -0.0681 | 184.8917
5.5 | 1.0812 | 0.00582 | -0.0687 | 185.7732
6 | 1.1377 | 0.0061 | -0.0693 | 186.5082
6.5 | 1.1931 | 0.00643 | -0.0698 | 185.5521
7 | 1.2464 | 0.00687 | -0.0699 | 181.4265
7.5 | 1.2995 | 0.00726 | -0.07 | 178.9945
8 | 1.3509 | 0.0077 | -0.0698 | 175.4416
8.5 | 1.3922 | 0.00858 | -0.0682 | 162.2611
9 | 1.4296 | 0.00943 | -0.0658 | 151.6013
9.5 | 1.4637 | 0.01015 | -0.0629 | 144.2069
10 | 1.4698 | 0.01097 | -0.0549 | 133.9836
11 | 1.5061 | 0.01386 | -0.0467 | 108.6652
11.5 | 1.5187 | 0.01601 | -0.0428 | 94.8595
12 | 1.5339 | 0.01828 | -0.0397 | 83.9114
12.5 | 1.5442 | 0.02105 | -0.0367 | 73.3587
13 | 1.5561 | 0.02398 | -0.0344 | 64.8916
13.5 | 1.5578 | 0.02797 | -0.032 | 55.6954
14 | 1.5647 | 0.03191 | -0.0305 | 49.0348
14.5 | 1.5756 | 0.03578 | -0.0297 | 44.0358
15 | 1.5853 | 0.03963 | -0.0286 | 40.0025
15.5 | 1.5915 | 0.0436 | -0.0271 | 36.5023
16 | 1.5986 | 0.04774 | -0.0261 | 33.4855
16.5 | 1.6037 | 0.05221 | -0.0253 | 30.7163
17 | 1.6099 | 0.05681 | -0.025 | 28.3383
17.5 | 1.6154 | 0.06166 | -0.025 | 26.1985
18 | 1.6225 | 0.06656 | -0.0254 | 24.3765
18.5 | 1.6247 | 0.07216 | -0.0262 | 22.5152
19 | 1.6289 | 0.07772 | -0.0272 | 20.9586
19.5 | 1.6305 | 0.08378 | -0.0286 | 19.4617
20 | 1.6302 | 0.09022 | -0.0304 | 18.0692

## 101. Re 8M Mach 0.25 (1)
BIGFOIL.COM POLAR EXPORT
NACA63-718 a=0.0
NACA63-718 a=0.0 |  |  |  | Cl Max: | 1.772 | at alpha= | 13.5 | deg
JavaFoil+Calcfoil stall+Eppler ext transition |  |  |  | L/D Max: | 132.613 | at alpha= | 3.5 | deg
Re: | 8000000 |  |  | Cd Min: | 0.00499 | at alpha= | -1.5 | deg
Mach: | 0.25 |  |  | Cl=0 at alpha= | -3.5 | deg
|  |  |  | @ Cl=0.1, Cd= | 0.0068136
|  |  |  | @ Cl=0.4, Cd= | 0.0056362
|  |  |  | @ Cl=0.6, Cd= | 0.0059567
alpha (deg) | Cl | Cd | Cm | Cl/Cd
-16 | -0.428 | 0.11826 | -0.02 | -3.619
-15.5 | -0.469 | 0.11299 | -0.02 | -4.154
-15 | -0.507 | 0.10486 | -0.021 | -4.836
-14.5 | -0.54 | 0.0983 | -0.022 | -5.496
-14 | -0.568 | 0.09232 | -0.022 | -6.149
-13.5 | -0.591 | 0.08532 | -0.023 | -6.924
-13 | -0.609 | 0.07754 | -0.025 | -7.857
-12.5 | -0.623 | 0.06901 | -0.027 | -9.033
-12 | -0.685 | 0.0305 | -0.036 | -22.452
-11.5 | -0.714 | 0.01762 | -0.039 | -40.499
-11 | -0.719 | 0.0133 | -0.041 | -54.093
-10.5 | -0.709 | 0.01047 | -0.042 | -67.755
-10 | -0.691 | 0.01103 | -0.043 | -62.657
-9.5 | -0.666 | 0.00633 | -0.044 | -105.175
-9 | -0.628 | 0.00883 | -0.044 | -71.146
-8.5 | -0.585 | 0.006 | -0.045 | -97.466
-8 | -0.537 | 0.00581 | -0.045 | -92.394
-7.5 | -0.485 | 0.00781 | -0.046 | -62.133
-7 | -0.431 | 0.00754 | -0.046 | -57.073
-6.5 | -0.373 | 0.00732 | -0.047 | -50.956
-6 | -0.313 | 0.00709 | -0.047 | -44.171
-5.5 | -0.252 | 0.00522 | -0.048 | -48.294
-5 | -0.19 | 0.00518 | -0.048 | -36.712
-4.5 | -0.127 | 0.00633 | -0.049 | -20.086
-4 | -0.064 | 0.00695 | -0.049 | -9.137
-3.5 | 0 | 0.00688 | -0.05 | 0.062
-3 | 0.065 | 0.00683 | -0.05 | 9.456
-2.5 | 0.129 | 0.0068 | -0.051 | 18.962
-2 | 0.194 | 0.00673 | -0.051 | 28.8
-1.5 | 0.258 | 0.00499 | -0.052 | 51.733
-1 | 0.323 | 0.00556 | -0.053 | 57.985
-0.5 | 0.387 | 0.00562 | -0.053 | 68.843
0 | 0.451 | 0.0057 | -0.054 | 79.199
0.5 | 0.513 | 0.00574 | -0.054 | 89.353
1 | 0.577 | 0.00588 | -0.055 | 98.064
1.5 | 0.64 | 0.00609 | -0.055 | 105.183
2 | 0.704 | 0.00622 | -0.056 | 113.138
2.5 | 0.767 | 0.00645 | -0.057 | 118.907
3 | 0.83 | 0.0067 | -0.057 | 123.94
3.5 | 0.888 | 0.0067 | -0.057 | 132.613
4 | 0.945 | 0.00754 | -0.058 | 125.389
4.5 | 1.003 | 0.00797 | -0.058 | 125.853
5 | 1.061 | 0.00837 | -0.058 | 126.767
5.5 | 1.119 | 0.00888 | -0.059 | 126.056
6 | 1.176 | 0.00938 | -0.059 | 125.331
6.5 | 1.232 | 0.00998 | -0.06 | 123.491
7 | 1.288 | 0.01056 | -0.06 | 121.963
7.5 | 1.342 | 0.01149 | -0.06 | 116.771
8 | 1.395 | 0.01245 | -0.061 | 112.007
8.5 | 1.447 | 0.01347 | -0.061 | 107.43
9 | 1.496 | 0.01458 | -0.061 | 102.613
9.5 | 1.542 | 0.01589 | -0.062 | 97.054
10 | 1.587 | 0.0171 | -0.062 | 92.793
10.5 | 1.629 | 0.01836 | -0.063 | 88.749
11 | 1.667 | 0.01967 | -0.063 | 84.727
11.5 | 1.696 | 0.02314 | -0.063 | 73.304
12 | 1.726 | 0.02478 | -0.063 | 69.682
12.5 | 1.749 | 0.02662 | -0.064 | 65.693
13 | 1.765 | 0.02847 | -0.064 | 62.014
13.5 | 1.772 | 0.03036 | -0.065 | 58.358
14 | 1.765 | 0.03252 | -0.065 | 54.263
14.5 | 1.748 | 0.03492 | -0.065 | 50.066
15 | 1.722 | 0.03758 | -0.065 | 45.818
15.5 | 1.685 | 0.04021 | -0.066 | 41.907
16 | 1.638 | 0.04346 | -0.066 | 37.695
16.5 | 1.581 | 0.04738 | -0.066 | 33.366
17 | 1.514 | 0.05152 | -0.066 | 29.387
17.5 | 1.439 | 0.05529 | -0.067 | 26.03
18 | 1.355 | 0.06084 | -0.067 | 22.267
18.5 | 1.263 | 0.0679 | -0.067 | 18.595

## 102. Re 8M Mach 0.25 (2)
BIGFOIL.COM POLAR EXPORT
NACA63-718 a=0.0
NACA63-718 a=0.0 |  |  |  | Cl Max: | 1.5875 | at alpha= | 19 | deg
XFOIL ncrit=9 |  |  |  | L/D Max: | 188.224 | at alpha= | 5.5 | deg
Re: | 8000000 |  |  | Cd Min: | 0.1811 | at alpha= | -20 | deg
Mach: | 0.25 |  |  | Cl=0 at alpha= | -3.5952 | deg
|  |  |  | @ Cl=0.1, Cd= | 0.006215
|  |  |  | @ Cl=0.4, Cd= | 0.0050078
|  |  |  | @ Cl=0.6, Cd= | 0.0046797
alpha (deg) | Cl | Cd | Cm | Cl/Cd
-20 | -0.6455 | 0.1811 | 0.0101 | -3.5643
-19.5 | -0.6482 | 0.16993 | 0.0029 | -3.8145
-19 | -0.6536 | 0.15834 | -0.0045 | -4.1278
-18 | -1.0952 | 0.06203 | -0.0735 | -17.656
-17.5 | -1.1436 | 0.04929 | -0.0818 | -23.2015
-17 | -1.1622 | 0.04154 | -0.0852 | -27.9779
-16.5 | -1.1912 | 0.0339 | -0.0871 | -35.1386
-16 | -1.201 | 0.02873 | -0.0864 | -41.803
-15.5 | -1.2036 | 0.02466 | -0.0842 | -48.8078
-15 | -1.1959 | 0.02175 | -0.0808 | -54.9839
-14.5 | -1.1851 | 0.01942 | -0.0762 | -61.0247
-14 | -1.1721 | 0.01779 | -0.0701 | -65.8853
-13.5 | -1.1447 | 0.01641 | -0.0651 | -69.7562
-13 | -1.1017 | 0.01526 | -0.0621 | -72.1953
-12.5 | -1.0543 | 0.01421 | -0.0597 | -74.1942
-12 | -1.0038 | 0.01326 | -0.0576 | -75.7014
-11.5 | -0.9503 | 0.01244 | -0.056 | -76.3907
-11 | -0.8969 | 0.01155 | -0.0545 | -77.6537
-10.5 | -0.8403 | 0.01088 | -0.0534 | -77.2335
-10 | -0.7824 | 0.01031 | -0.0526 | -75.8875
-9.5 | -0.7236 | 0.00979 | -0.0519 | -73.9122
-9 | -0.664 | 0.00935 | -0.0515 | -71.016
-8.5 | -0.6037 | 0.00895 | -0.0512 | -67.4525
-8 | -0.5437 | 0.00853 | -0.051 | -63.7397
-7.5 | -0.4829 | 0.00816 | -0.051 | -59.1789
-7 | -0.4222 | 0.00781 | -0.051 | -54.0589
-6.5 | -0.3622 | 0.00732 | -0.0511 | -49.4809
-6 | -0.3002 | 0.0071 | -0.0514 | -42.2817
-5.5 | -0.238 | 0.00691 | -0.0519 | -34.4428
-5 | -0.1755 | 0.00676 | -0.0524 | -25.9615
-4.5 | -0.1131 | 0.00662 | -0.053 | -17.0846
-4 | -0.0506 | 0.00647 | -0.0537 | -7.8207
-3.5 | 0.0119 | 0.00637 | -0.0544 | 1.8681
-3 | 0.0745 | 0.00626 | -0.0552 | 11.901
-2.5 | 0.1369 | 0.00615 | -0.056 | 22.2602
-2 | 0.1992 | 0.00601 | -0.0568 | 33.1448
-1.5 | 0.2612 | 0.0058 | -0.0577 | 45.0345
-1 | 0.3227 | 0.00556 | -0.0586 | 58.0396
-0.5 | 0.3836 | 0.00508 | -0.0595 | 75.5118
0 | 0.4449 | 0.00481 | -0.0605 | 92.4948
0.5 | 0.5073 | 0.00468 | -0.0615 | 108.3974
1 | 0.5696 | 0.00467 | -0.0625 | 121.97
1.5 | 0.6323 | 0.00469 | -0.0635 | 134.8188
2 | 0.6948 | 0.00479 | -0.0645 | 145.0522
2.5 | 0.7574 | 0.00487 | -0.0656 | 155.5236
3 | 0.8195 | 0.00499 | -0.0665 | 164.2285
3.5 | 0.8816 | 0.0051 | -0.0675 | 172.8627
4 | 0.943 | 0.00527 | -0.0683 | 178.9374
4.5 | 1.0039 | 0.00548 | -0.0691 | 183.1934
5 | 1.0642 | 0.0057 | -0.0698 | 186.7018
5.5 | 1.1237 | 0.00597 | -0.0703 | 188.2245
6 | 1.1818 | 0.00632 | -0.0706 | 186.9937
6.5 | 1.238 | 0.00674 | -0.0707 | 183.6795
7 | 1.2936 | 0.00715 | -0.0706 | 180.9231
7.5 | 1.3475 | 0.00761 | -0.0702 | 177.0696
8 | 1.3983 | 0.00813 | -0.0693 | 171.9926
8.5 | 1.4402 | 0.00891 | -0.067 | 161.6386
9 | 1.4562 | 0.01002 | -0.0603 | 145.3293
9.5 | 1.4633 | 0.01121 | -0.0528 | 130.5352
10.5 | 1.4938 | 0.01482 | -0.0437 | 100.7962
11 | 1.5139 | 0.01689 | -0.0404 | 89.6329
11.5 | 1.5282 | 0.01951 | -0.0372 | 78.3291
12 | 1.5392 | 0.02259 | -0.0343 | 68.1363
12.5 | 1.5462 | 0.02622 | -0.0317 | 58.9703
13 | 1.5554 | 0.03015 | -0.0301 | 51.5887
13.5 | 1.5575 | 0.03505 | -0.0289 | 44.4365
14 | 1.5518 | 0.04024 | -0.0268 | 38.5636
14.5 | 1.5549 | 0.04461 | -0.0249 | 34.8554
15 | 1.5583 | 0.04917 | -0.0233 | 31.6921
15.5 | 1.5632 | 0.05383 | -0.0222 | 29.0396
16 | 1.5674 | 0.05889 | -0.0217 | 26.6157
16.5 | 1.5711 | 0.06421 | -0.0217 | 24.4682
17 | 1.5753 | 0.06976 | -0.022 | 22.5817
17.5 | 1.5805 | 0.07538 | -0.0227 | 20.9671
18 | 1.5851 | 0.0813 | -0.0238 | 19.4969
18.5 | 1.5857 | 0.08786 | -0.0253 | 18.048
19 | 1.5875 | 0.09448 | -0.0272 | 16.8025
19.5 | 1.5858 | 0.10171 | -0.0295 | 15.5914
20 | 1.5854 | 0.10892 | -0.0321 | 14.5556

## 103. Re 8M Mach 0.50 (1)
BIGFOIL.COM POLAR EXPORT
NACA63-718 a=0.0
NACA63-718 a=0.0 |  |  |  | Cl Max: | 1.69 | at alpha= | 10.5 | deg
JavaFoil+Calcfoil stall+Eppler ext transition |  |  |  | L/D Max: | 113.752 | at alpha= | 3 | deg
Re: | 8000000 |  |  | Cd Min: | 0.00526 | at alpha= | -1.5 | deg
Mach: | 0.5 |  |  | Cl=0 at alpha= | -3.5 | deg
|  |  |  | @ Cl=0.1, Cd= | 0.0064217
|  |  |  | @ Cl=0.4, Cd= | 0.0057104
|  |  |  | @ Cl=0.6, Cd= | 0.0063665
alpha (deg) | Cl | Cd | Cm | Cl/Cd
-20 | -0.956 | 0.15081 | -0.023 | -6.341
-19.5 | -0.925 | 0.14863 | -0.023 | -6.224
-19 | -0.896 | 0.14306 | -0.023 | -6.266
-18.5 | -0.871 | 0.14364 | -0.024 | -6.063
-18 | -0.842 | 0.13553 | -0.024 | -6.212
-17.5 | -0.811 | 0.13125 | -0.024 | -6.179
-17 | -0.78 | 0.12704 | -0.023 | -6.14
-16.5 | -0.751 | 0.12197 | -0.023 | -6.16
-16 | -0.723 | 0.11718 | -0.023 | -6.169
-15.5 | -0.695 | 0.11451 | -0.024 | -6.072
-15 | -0.666 | 0.10751 | -0.024 | -6.191
-14.5 | -0.636 | 0.10093 | -0.024 | -6.305
-14 | -0.608 | 0.0951 | -0.024 | -6.392
-13.5 | -0.579 | 0.08829 | -0.024 | -6.563
-13 | -0.552 | 0.08159 | -0.025 | -6.761
-12.5 | -0.52 | 0.09004 | -0.023 | -5.773
-12 | -0.491 | 0.08255 | -0.023 | -5.946
-11.5 | -0.462 | 0.07579 | -0.024 | -6.101
-11 | -0.434 | 0.06904 | -0.025 | -6.29
-10.5 | -0.409 | 0.0602 | -0.029 | -6.801
-10 | -0.375 | 0.07046 | -0.023 | -5.318
-9.5 | -0.346 | 0.06795 | -0.024 | -5.094
-9 | -0.319 | 0.05772 | -0.027 | -5.521
-8.5 | -0.293 | 0.04951 | -0.031 | -5.911
-8 | -0.333 | 0.0513 | -0.028 | -6.481
-7.5 | -0.469 | 0.01024 | -0.05 | -45.773
-7 | -0.449 | 0.00874 | -0.052 | -51.359
-6.5 | -0.4 | 0.00822 | -0.052 | -48.634
-6 | -0.341 | 0.00781 | -0.053 | -43.631
-5.5 | -0.277 | 0.00748 | -0.053 | -37.067
-5 | -0.21 | 0.00698 | -0.054 | -30.117
-4.5 | -0.141 | 0.00671 | -0.055 | -21.041
-4 | -0.071 | 0.0074 | -0.055 | -9.549
-3.5 | 0 | 0.00726 | -0.056 | 0.066
-3 | 0.072 | 0.00599 | -0.056 | 12.026
-2.5 | 0.144 | 0.0071 | -0.057 | 20.263
-2 | 0.217 | 0.00711 | -0.058 | 30.485
-1.5 | 0.289 | 0.00526 | -0.058 | 54.917
-1 | 0.361 | 0.00538 | -0.059 | 67.011
-0.5 | 0.433 | 0.00599 | -0.059 | 72.191
0 | 0.505 | 0.0061 | -0.06 | 82.697
0.5 | 0.573 | 0.00626 | -0.061 | 91.483
1 | 0.644 | 0.00654 | -0.061 | 98.462
1.5 | 0.707 | 0.00691 | -0.061 | 102.336
2 | 0.774 | 0.00715 | -0.062 | 108.237
2.5 | 0.84 | 0.00758 | -0.062 | 110.887
3 | 0.907 | 0.00797 | -0.063 | 113.752
3.5 | 0.972 | 0.00858 | -0.063 | 113.265
4 | 1.036 | 0.00922 | -0.063 | 112.406
4.5 | 1.1 | 0.00987 | -0.064 | 111.473
5 | 1.163 | 0.01055 | -0.064 | 110.202
5.5 | 1.225 | 0.01132 | -0.065 | 108.248
6 | 1.287 | 0.0122 | -0.065 | 105.494
6.5 | 1.347 | 0.0131 | -0.065 | 102.791
7 | 1.405 | 0.01436 | -0.066 | 97.827
7.5 | 1.461 | 0.01585 | -0.066 | 92.181
8 | 1.516 | 0.01743 | -0.067 | 86.946
8.5 | 1.568 | 0.01923 | -0.067 | 81.517
9 | 1.614 | 0.02136 | -0.067 | 75.541
9.5 | 1.65 | 0.02345 | -0.068 | 70.382
10 | 1.678 | 0.02566 | -0.068 | 65.4
10.5 | 1.69 | 0.03137 | -0.068 | 53.866
11 | 1.681 | 0.03473 | -0.068 | 48.402
11.5 | 1.637 | 0.0386 | -0.069 | 42.405
12 | 1.511 | 0.04353 | -0.069 | 34.721
12.5 | 1.02 | 0.05401 | -0.068 | 18.882
13 | 1.048 | 0.05665 | -0.069 | 18.502
13.5 | 1.076 | 0.06001 | -0.069 | 17.924
14 | 1.103 | 0.06298 | -0.069 | 17.521
14.5 | 1.126 | 0.07122 | -0.069 | 15.805
15 | 1.155 | 0.0724 | -0.07 | 15.955
15.5 | 1.186 | 0.07103 | -0.07 | 16.695

## 104. Re 8M Mach 0.50 (2)
BIGFOIL.COM POLAR EXPORT
NACA63-718 a=0.0
NACA63-718 a=0.0 |  |  |  | Cl Max: | 1.542 | at alpha= | 9.5 | deg
XFOIL ncrit=9 |  |  |  | L/D Max: | 188.349 | at alpha= | 4.5 | deg
Re: | 8000000 |  |  | Cd Min: | 0.11188 | at alpha= | -13.5 | deg
Mach: | 0.5 |  |  | Cl=0 at alpha= | -3.6354 | deg
|  |  |  | @ Cl=0.1, Cd= | 0.0065689
|  |  |  | @ Cl=0.4, Cd= | 0.005827
|  |  |  | @ Cl=0.6, Cd= | 0.0050194
alpha (deg) | Cl | Cd | Cm | Cl/Cd
-13.5 | -0.3954 | 0.11188 | -0.0445 | -3.5341
-13 | -0.4036 | 0.10066 | -0.0521 | -4.0095
-12.5 | -0.4183 | 0.08913 | -0.0602 | -4.6931
-12 | -0.4324 | 0.07816 | -0.0681 | -5.5322
-11.5 | -0.4572 | 0.06516 | -0.0779 | -7.0166
-11 | -0.4838 | 0.05175 | -0.0889 | -9.3488
-10.5 | -0.5115 | 0.04218 | -0.0956 | -12.1266
-10 | -0.5464 | 0.03402 | -0.0987 | -16.0611
-9.5 | -0.5831 | 0.02747 | -0.0974 | -21.2268
-9 | -0.6249 | 0.02244 | -0.0894 | -27.8476
-8.5 | -0.6496 | 0.01594 | -0.0816 | -40.7528
-8 | -0.626 | 0.01155 | -0.0749 | -54.1991
-7.5 | -0.5646 | 0.00989 | -0.0706 | -57.088
-7 | -0.4939 | 0.00906 | -0.0679 | -54.5143
-6.5 | -0.421 | 0.00848 | -0.066 | -49.6462
-6 | -0.3474 | 0.00803 | -0.0648 | -43.2628
-5.5 | -0.2761 | 0.00747 | -0.0637 | -36.9612
-5 | -0.2016 | 0.00721 | -0.0634 | -27.9612
-4.5 | -0.1275 | 0.00704 | -0.0633 | -18.1108
-4 | -0.0536 | 0.00685 | -0.0634 | -7.8248
-3.5 | 0.0199 | 0.0067 | -0.0637 | 2.9701
-3 | 0.0932 | 0.00658 | -0.0642 | 14.1641
-2.5 | 0.1664 | 0.00646 | -0.0649 | 25.7585
-2 | 0.239 | 0.00638 | -0.0656 | 37.4608
-1.5 | 0.3113 | 0.00618 | -0.0664 | 50.3722
-1 | 0.3829 | 0.00598 | -0.0673 | 64.0301
-0.5 | 0.4522 | 0.00536 | -0.0682 | 84.3657
0 | 0.5233 | 0.00503 | -0.0692 | 104.0358
0.5 | 0.5957 | 0.00502 | -0.0702 | 118.6653
1 | 0.6687 | 0.00501 | -0.0713 | 133.4731
1.5 | 0.7415 | 0.00512 | -0.0723 | 144.8242
2 | 0.815 | 0.00522 | -0.0733 | 156.1303
2.5 | 0.8877 | 0.00539 | -0.0741 | 164.6939
3 | 0.9606 | 0.00553 | -0.0749 | 173.7071
3.5 | 1.0332 | 0.00571 | -0.0755 | 180.9457
4 | 1.1044 | 0.00596 | -0.0758 | 185.302
4.5 | 1.1753 | 0.00624 | -0.0759 | 188.3494
5 | 1.2435 | 0.00661 | -0.0755 | 188.1241
5.5 | 1.3096 | 0.00703 | -0.0746 | 186.2873
6 | 1.3706 | 0.00756 | -0.0727 | 181.2963
6.5 | 1.4208 | 0.00829 | -0.0692 | 171.3872
7 | 1.4384 | 0.00931 | -0.0607 | 154.5005
7.5 | 1.4599 | 0.0109 | -0.0542 | 133.9358
8 | 1.4834 | 0.01281 | -0.0486 | 115.8002
8.5 | 1.5014 | 0.01516 | -0.0431 | 99.0369
9 | 1.5161 | 0.01781 | -0.0376 | 85.1263
9.5 | 1.542 | 0.02098 | -0.0356 | 73.4986
11 | 1.5351 | 0.03567 | -0.0249 | 43.0362
11.5 | 1.5289 | 0.04096 | -0.0215 | 37.3267
12 | 1.5259 | 0.04619 | -0.0185 | 33.0353
12.5 | 1.526 | 0.05154 | -0.0162 | 29.6081
13 | 1.5197 | 0.05774 | -0.0146 | 26.3197
13.5 | 1.5118 | 0.06445 | -0.0138 | 23.4569
14 | 1.5028 | 0.07171 | -0.0138 | 20.9566
14.5 | 1.4805 | 0.08069 | -0.0151 | 18.348

## 105. Re 10M Mach 0.00 (1)
BIGFOIL.COM POLAR EXPORT
NACA63-718 a=0.0
NACA63-718 a=0.0 |  |  |  | Cl Max: | 1.797 | at alpha= | 14.5 | deg
JavaFoil+Calcfoil stall+Eppler ext transition |  |  |  | L/D Max: | 131.036 | at alpha= | 5.5 | deg
Re: | 10000000 |  |  | Cd Min: | 0.00489 | at alpha= | -1.5 | deg
Mach: | 0 |  |  | Cl=0 at alpha= | -3.5 | deg
|  |  |  | @ Cl=0.1, Cd= | 0.0060111
|  |  |  | @ Cl=0.4, Cd= | 0.0054982
|  |  |  | @ Cl=0.6, Cd= | 0.0058241
alpha (deg) | Cl | Cd | Cm | Cl/Cd
-18 | -0.679 | 0.12598 | -0.021 | -5.386
-17.5 | -0.692 | 0.11845 | -0.022 | -5.843
-17 | -0.703 | 0.11267 | -0.022 | -6.243
-16.5 | -0.716 | 0.10359 | -0.023 | -6.91
-16 | -0.725 | 0.09639 | -0.024 | -7.526
-15.5 | -0.735 | 0.08792 | -0.025 | -8.355
-15 | -0.742 | 0.07987 | -0.026 | -9.288
-14.5 | -0.773 | 0.0539 | -0.031 | -14.339
-14 | -0.807 | 0.03166 | -0.034 | -25.489
-13.5 | -0.823 | 0.02171 | -0.036 | -37.937
-13 | -0.827 | 0.01704 | -0.037 | -48.512
-12.5 | -0.822 | 0.01425 | -0.038 | -57.703
-12 | -0.813 | 0.01221 | -0.039 | -66.554
-11.5 | -0.795 | 0.01055 | -0.04 | -75.382
-11 | -0.78 | 0.00636 | -0.041 | -122.63
-10.5 | -0.747 | 0.00621 | -0.041 | -120.294
-10 | -0.71 | 0.00607 | -0.042 | -117.027
-9.5 | -0.67 | 0.00593 | -0.042 | -112.853
-9 | -0.625 | 0.00582 | -0.043 | -107.42
-8.5 | -0.578 | 0.00573 | -0.043 | -100.897
-8 | -0.528 | 0.00561 | -0.044 | -94.042
-7.5 | -0.475 | 0.00552 | -0.044 | -86.119
-7 | -0.42 | 0.00542 | -0.045 | -77.577
-6.5 | -0.363 | 0.00536 | -0.045 | -67.75
-6 | -0.304 | 0.00511 | -0.046 | -59.528
-5.5 | -0.245 | 0.00506 | -0.046 | -48.38
-5 | -0.184 | 0.00502 | -0.047 | -36.745
-4.5 | -0.123 | 0.00495 | -0.047 | -24.88
-4 | -0.062 | 0.00563 | -0.048 | -10.924
-3.5 | 0 | 0.00566 | -0.048 | 0.073
-3 | 0.063 | 0.00659 | -0.049 | 9.497
-2.5 | 0.125 | 0.00562 | -0.049 | 22.227
-2 | 0.188 | 0.00652 | -0.05 | 28.794
-1.5 | 0.25 | 0.00489 | -0.05 | 51.146
-1 | 0.312 | 0.00541 | -0.051 | 57.699
-0.5 | 0.375 | 0.00547 | -0.051 | 68.525
0 | 0.437 | 0.00554 | -0.052 | 78.896
0.5 | 0.497 | 0.00564 | -0.053 | 88.104
1 | 0.559 | 0.00573 | -0.053 | 97.443
1.5 | 0.62 | 0.00587 | -0.054 | 105.632
2 | 0.682 | 0.00607 | -0.054 | 112.33
2.5 | 0.743 | 0.00626 | -0.055 | 118.746
3 | 0.804 | 0.00655 | -0.055 | 122.892
3.5 | 0.865 | 0.00689 | -0.056 | 125.667
4 | 0.926 | 0.0073 | -0.056 | 126.879
4.5 | 0.978 | 0.00754 | -0.056 | 129.677
5 | 1.034 | 0.00793 | -0.057 | 130.424
5.5 | 1.09 | 0.00832 | -0.057 | 131.036
6 | 1.146 | 0.00878 | -0.058 | 130.55
6.5 | 1.201 | 0.00925 | -0.058 | 129.839
7 | 1.255 | 0.00991 | -0.058 | 126.639
7.5 | 1.308 | 0.01065 | -0.059 | 122.769
8 | 1.36 | 0.0114 | -0.059 | 119.325
8.5 | 1.412 | 0.01221 | -0.059 | 115.663
9 | 1.461 | 0.01324 | -0.06 | 110.374
9.5 | 1.508 | 0.01415 | -0.06 | 106.581
10 | 1.554 | 0.01514 | -0.061 | 102.62
10.5 | 1.597 | 0.01614 | -0.061 | 98.95
11 | 1.638 | 0.01723 | -0.061 | 95.088
11.5 | 1.672 | 0.01997 | -0.062 | 83.72
12 | 1.707 | 0.02126 | -0.062 | 80.287
12.5 | 1.736 | 0.02278 | -0.062 | 76.227
13 | 1.763 | 0.02411 | -0.063 | 73.113
13.5 | 1.781 | 0.02562 | -0.063 | 69.52
14 | 1.792 | 0.02729 | -0.063 | 65.656
14.5 | 1.797 | 0.02907 | -0.064 | 61.81
15 | 1.796 | 0.03094 | -0.064 | 58.053
15.5 | 1.79 | 0.033 | -0.064 | 54.237
16 | 1.777 | 0.03519 | -0.065 | 50.509
16.5 | 1.76 | 0.03744 | -0.065 | 46.996
17 | 1.737 | 0.03987 | -0.065 | 43.564
17.5 | 1.709 | 0.04272 | -0.066 | 40.008
18 | 1.677 | 0.04572 | -0.066 | 36.682
18.5 | 1.641 | 0.04922 | -0.066 | 33.337
19 | 1.601 | 0.05296 | -0.066 | 30.23
19.5 | 1.56 | 0.05596 | -0.067 | 27.873

## 106. Re 10M Mach 0.00 (2)
BIGFOIL.COM POLAR EXPORT
NACA63-718 a=0.0
NACA63-718 a=0.0 |  |  |  | Cl Max: | 1.6608 | at alpha= | 20 | deg
XFOIL ncrit=9 |  |  |  | L/D Max: | 187.108 | at alpha= | 5.5 | deg
Re: | 10000000 |  |  | Cd Min: | 0.08372 | at alpha= | 20 | deg
Mach: | 0 |  |  | Cl=0 at alpha= | -3.5793 | deg
|  |  |  | @ Cl=0.1, Cd= | 0.0059291
|  |  |  | @ Cl=0.4, Cd= | 0.0049101
|  |  |  | @ Cl=0.6, Cd= | 0.0044792
alpha (deg) | Cl | Cd | Cm | Cl/Cd
-20 | -1.4766 | 0.03181 | -0.0749 | -46.4194
-19.5 | -1.4732 | 0.02809 | -0.0741 | -52.4457
-19 | -1.455 | 0.0257 | -0.0731 | -56.6148
-18.5 | -1.4428 | 0.02311 | -0.0713 | -62.4318
-18 | -1.427 | 0.02101 | -0.069 | -67.92
-17.5 | -1.4073 | 0.01934 | -0.0663 | -72.7663
-17 | -1.3867 | 0.01795 | -0.063 | -77.2535
-16.5 | -1.3668 | 0.01684 | -0.0588 | -81.1639
-16 | -1.3444 | 0.01601 | -0.0541 | -83.9725
-15.5 | -1.3054 | 0.01524 | -0.052 | -85.6562
-15 | -1.2623 | 0.01454 | -0.0504 | -86.8157
-14.5 | -1.217 | 0.01386 | -0.0491 | -87.8066
-14 | -1.1691 | 0.01326 | -0.0482 | -88.1674
-13.5 | -1.1199 | 0.01268 | -0.0474 | -88.3202
-13 | -1.0689 | 0.01216 | -0.0468 | -87.903
-12.5 | -1.0183 | 0.01154 | -0.0462 | -88.2409
-12 | -0.966 | 0.01099 | -0.0458 | -87.8981
-11.5 | -0.913 | 0.01047 | -0.0455 | -87.2015
-11 | -0.8588 | 0.01 | -0.0454 | -85.88
-10.5 | -0.804 | 0.00958 | -0.0453 | -83.9248
-10 | -0.7484 | 0.00918 | -0.0454 | -81.5251
-9.5 | -0.6921 | 0.00884 | -0.0456 | -78.2919
-9 | -0.6352 | 0.00851 | -0.0458 | -74.6416
-8.5 | -0.5783 | 0.00818 | -0.0461 | -70.6968
-8 | -0.5209 | 0.00786 | -0.0464 | -66.2723
-7.5 | -0.4632 | 0.00756 | -0.0468 | -61.2698
-7 | -0.4059 | 0.00717 | -0.0472 | -56.6109
-6.5 | -0.3476 | 0.00689 | -0.0477 | -50.4499
-6 | -0.2886 | 0.00672 | -0.0483 | -42.9464
-5.5 | -0.2292 | 0.00655 | -0.049 | -34.9924
-5 | -0.1698 | 0.00643 | -0.0497 | -26.4075
-4.5 | -0.1101 | 0.00629 | -0.0504 | -17.504
-4 | -0.0504 | 0.00617 | -0.0512 | -8.1686
-3.5 | 0.0095 | 0.00608 | -0.052 | 1.5625
-3 | 0.0694 | 0.00597 | -0.0528 | 11.6248
-2.5 | 0.1292 | 0.00589 | -0.0537 | 21.9355
-2 | 0.1891 | 0.00574 | -0.0546 | 32.9443
-1.5 | 0.2486 | 0.00559 | -0.0554 | 44.4723
-1 | 0.3081 | 0.00539 | -0.0563 | 57.1614
-0.5 | 0.3671 | 0.0051 | -0.0573 | 71.9804
0 | 0.426 | 0.00476 | -0.0582 | 89.4958
0.5 | 0.4854 | 0.00455 | -0.0592 | 106.6813
1 | 0.5449 | 0.00447 | -0.0602 | 121.9016
1.5 | 0.6049 | 0.00448 | -0.0613 | 135.0223
2 | 0.6648 | 0.00456 | -0.0623 | 145.7895
2.5 | 0.7246 | 0.00463 | -0.0633 | 156.5011
3 | 0.7841 | 0.00474 | -0.0643 | 165.4219
3.5 | 0.843 | 0.00489 | -0.0652 | 172.3926
4 | 0.9017 | 0.00504 | -0.0662 | 178.9087
4.5 | 0.9601 | 0.00521 | -0.0671 | 184.2802
5 | 1.0175 | 0.00546 | -0.0678 | 186.3553
5.5 | 1.074 | 0.00574 | -0.0685 | 187.108
6 | 1.1299 | 0.00605 | -0.0691 | 186.7603
6.5 | 1.1845 | 0.00641 | -0.0695 | 184.7894
7 | 1.2384 | 0.00677 | -0.0699 | 182.9247
7.5 | 1.2917 | 0.00714 | -0.0701 | 180.9104
8 | 1.3403 | 0.00773 | -0.0697 | 173.3894
8.5 | 1.3805 | 0.00866 | -0.0679 | 159.4111
9 | 1.4227 | 0.00931 | -0.0664 | 152.8142
9.5 | 1.4606 | 0.00997 | -0.0642 | 146.4995
11.5 | 1.5224 | 0.01504 | -0.0444 | 101.2234
12 | 1.5387 | 0.01711 | -0.0412 | 89.9299
12.5 | 1.5521 | 0.01957 | -0.0383 | 79.3102
13 | 1.56 | 0.02269 | -0.0357 | 68.7528
13.5 | 1.5748 | 0.02651 | -0.0357 | 59.404
14 | 1.5997 | 0.02962 | -0.0363 | 54.0074
14.5 | 1.6156 | 0.03305 | -0.0357 | 48.8835
15 | 1.6275 | 0.03668 | -0.0347 | 44.3702
15.5 | 1.6371 | 0.04058 | -0.0337 | 40.3425
16 | 1.6475 | 0.04429 | -0.0327 | 37.198
16.5 | 1.6504 | 0.04851 | -0.0311 | 34.0219
17 | 1.6412 | 0.05227 | -0.0268 | 31.3985
17.5 | 1.645 | 0.05681 | -0.0261 | 28.9562
18 | 1.6497 | 0.06155 | -0.026 | 26.8026
18.5 | 1.6557 | 0.06644 | -0.0264 | 24.9202
19 | 1.6573 | 0.072 | -0.0271 | 23.0181
19.5 | 1.6606 | 0.07759 | -0.0282 | 21.4022
20 | 1.6608 | 0.08372 | -0.0296 | 19.8376

## 107. Re 10M Mach 0.10 (1)
BIGFOIL.COM POLAR EXPORT
NACA63-718 a=0.0
NACA63-718 a=0.0 |  |  |  | Cl Max: | 1.793 | at alpha= | 14.5 | deg
JavaFoil+Calcfoil stall+Eppler ext transition |  |  |  | L/D Max: | 135.522 | at alpha= | 4 | deg
Re: | 10000000 |  |  | Cd Min: | 0.00489 | at alpha= | -1.5 | deg
Mach: | 0.1 |  |  | Cl=0 at alpha= | -3.5 | deg
|  |  |  | @ Cl=0.1, Cd= | 0.0060331
|  |  |  | @ Cl=0.4, Cd= | 0.005496
|  |  |  | @ Cl=0.6, Cd= | 0.0058459
alpha (deg) | Cl | Cd | Cm | Cl/Cd
-17.5 | -0.652 | 0.12262 | -0.021 | -5.316
-17 | -0.667 | 0.1155 | -0.022 | -5.774
-16.5 | -0.682 | 0.10717 | -0.022 | -6.362
-16 | -0.694 | 0.10031 | -0.023 | -6.917
-15.5 | -0.705 | 0.09289 | -0.024 | -7.589
-15 | -0.714 | 0.08548 | -0.025 | -8.353
-14.5 | -0.725 | 0.07424 | -0.027 | -9.772
-14 | -0.771 | 0.0412 | -0.033 | -18.714
-13.5 | -0.797 | 0.02613 | -0.035 | -30.489
-13 | -0.807 | 0.01913 | -0.037 | -42.207
-12.5 | -0.808 | 0.01535 | -0.038 | -52.616
-12 | -0.803 | 0.01268 | -0.039 | -63.295
-11.5 | -0.789 | 0.01078 | -0.04 | -73.163
-11 | -0.77 | 0.01134 | -0.041 | -67.881
-10.5 | -0.745 | 0.00624 | -0.042 | -119.317
-10 | -0.709 | 0.00611 | -0.042 | -116.046
-9.5 | -0.67 | 0.00596 | -0.043 | -112.433
-9 | -0.626 | 0.00584 | -0.043 | -107.185
-8.5 | -0.579 | 0.00575 | -0.043 | -100.843
-8 | -0.529 | 0.00563 | -0.044 | -94.077
-7.5 | -0.477 | 0.00553 | -0.044 | -86.229
-7 | -0.422 | 0.00545 | -0.045 | -77.445
-6.5 | -0.365 | 0.00536 | -0.045 | -67.981
-6 | -0.306 | 0.00512 | -0.046 | -59.727
-5.5 | -0.246 | 0.00506 | -0.046 | -48.563
-5 | -0.185 | 0.00502 | -0.047 | -36.902
-4.5 | -0.124 | 0.00496 | -0.047 | -24.975
-4 | -0.062 | 0.00565 | -0.048 | -10.955
-3.5 | 0 | 0.00566 | -0.048 | 0.074
-3 | 0.063 | 0.0066 | -0.049 | 9.528
-2.5 | 0.125 | 0.00565 | -0.05 | 22.213
-2 | 0.189 | 0.00652 | -0.05 | 28.914
-1.5 | 0.251 | 0.00489 | -0.051 | 51.428
-1 | 0.314 | 0.00543 | -0.051 | 57.831
-0.5 | 0.377 | 0.00547 | -0.052 | 68.835
0 | 0.439 | 0.00554 | -0.052 | 79.253
0.5 | 0.5 | 0.00564 | -0.053 | 88.571
1 | 0.562 | 0.00574 | -0.053 | 97.899
1.5 | 0.623 | 0.00591 | -0.054 | 105.407
2 | 0.685 | 0.00612 | -0.054 | 111.908
2.5 | 0.747 | 0.00628 | -0.055 | 118.97
3 | 0.808 | 0.00657 | -0.056 | 122.99
3.5 | 0.87 | 0.00696 | -0.056 | 124.873
4 | 0.926 | 0.00683 | -0.056 | 135.522
4.5 | 0.982 | 0.00761 | -0.057 | 128.969
5 | 1.038 | 0.00799 | -0.057 | 129.98
5.5 | 1.095 | 0.00838 | -0.057 | 130.63
6 | 1.15 | 0.00887 | -0.058 | 129.73
6.5 | 1.206 | 0.00935 | -0.058 | 128.928
7 | 1.26 | 0.01002 | -0.059 | 125.698
7.5 | 1.313 | 0.01079 | -0.059 | 121.681
8 | 1.366 | 0.01155 | -0.059 | 118.198
8.5 | 1.418 | 0.01238 | -0.06 | 114.491
9 | 1.467 | 0.01342 | -0.06 | 109.328
9.5 | 1.514 | 0.01437 | -0.06 | 105.37
10 | 1.559 | 0.01538 | -0.061 | 101.371
10.5 | 1.603 | 0.01637 | -0.061 | 97.911
11 | 1.643 | 0.01751 | -0.062 | 93.81
11.5 | 1.676 | 0.02028 | -0.062 | 82.647
12 | 1.711 | 0.02167 | -0.062 | 78.941
12.5 | 1.739 | 0.02316 | -0.063 | 75.098
13 | 1.765 | 0.0246 | -0.063 | 71.724
13.5 | 1.782 | 0.02618 | -0.063 | 68.065
14 | 1.79 | 0.02783 | -0.064 | 64.345
14.5 | 1.793 | 0.02982 | -0.064 | 60.128
15 | 1.789 | 0.03162 | -0.064 | 56.581
15.5 | 1.779 | 0.03369 | -0.065 | 52.801
16 | 1.763 | 0.03599 | -0.065 | 48.988
16.5 | 1.741 | 0.03844 | -0.065 | 45.301
17 | 1.714 | 0.04111 | -0.066 | 41.687
17.5 | 1.681 | 0.04408 | -0.066 | 38.131
18 | 1.644 | 0.04727 | -0.066 | 34.768
18.5 | 1.602 | 0.051 | -0.066 | 31.404
19 | 1.556 | 0.05503 | -0.067 | 28.275
19.5 | 1.509 | 0.05821 | -0.067 | 25.92

## 108. Re 10M Mach 0.10 (2)
BIGFOIL.COM POLAR EXPORT
NACA63-718 a=0.0
NACA63-718 a=0.0 |  |  |  | Cl Max: | 1.6554 | at alpha= | 19.5 | deg
XFOIL ncrit=9 |  |  |  | L/D Max: | 187.452 | at alpha= | 5.5 | deg
Re: | 10000000 |  |  | Cd Min: | 0.08688 | at alpha= | 20 | deg
Mach: | 0.1 |  |  | Cl=0 at alpha= | -3.5813 | deg
|  |  |  | @ Cl=0.1, Cd= | 0.0059403
|  |  |  | @ Cl=0.4, Cd= | 0.0049315
|  |  |  | @ Cl=0.6, Cd= | 0.0044885
alpha (deg) | Cl | Cd | Cm | Cl/Cd
-20 | -1.447 | 0.03633 | -0.0775 | -39.8293
-19.5 | -1.4509 | 0.03158 | -0.0776 | -45.9436
-19 | -1.436 | 0.02863 | -0.077 | -50.1572
-18.5 | -1.4277 | 0.02546 | -0.0756 | -56.0762
-18 | -1.4155 | 0.02285 | -0.0735 | -61.9475
-17.5 | -1.3977 | 0.02082 | -0.0711 | -67.1326
-17 | -1.3785 | 0.01911 | -0.0681 | -72.135
-16.5 | -1.3597 | 0.01766 | -0.0642 | -76.9932
-16 | -1.3415 | 0.01657 | -0.0592 | -80.9596
-15.5 | -1.3114 | 0.01574 | -0.0554 | -83.3164
-15 | -1.2699 | 0.01496 | -0.0533 | -84.8864
-14.5 | -1.2254 | 0.01421 | -0.0517 | -86.235
-14 | -1.1779 | 0.01356 | -0.0504 | -86.8658
-13.5 | -1.1286 | 0.01294 | -0.0494 | -87.2179
-13 | -1.0774 | 0.01238 | -0.0486 | -87.0275
-12.5 | -1.0255 | 0.01183 | -0.048 | -86.6864
-12 | -0.9733 | 0.01122 | -0.0473 | -86.7469
-11.5 | -0.9201 | 0.01065 | -0.0468 | -86.3944
-11 | -0.8656 | 0.01015 | -0.0466 | -85.2808
-10.5 | -0.8102 | 0.0097 | -0.0464 | -83.5258
-10 | -0.7542 | 0.00928 | -0.0463 | -81.2716
-9.5 | -0.6975 | 0.00891 | -0.0464 | -78.2828
-9 | -0.6401 | 0.00857 | -0.0466 | -74.6908
-8.5 | -0.5825 | 0.00826 | -0.0468 | -70.5206
-8 | -0.5247 | 0.0079 | -0.047 | -66.4177
-7.5 | -0.4665 | 0.00762 | -0.0474 | -61.2205
-7 | -0.4085 | 0.00724 | -0.0477 | -56.4227
-6.5 | -0.3501 | 0.00692 | -0.0482 | -50.5925
-6 | -0.2906 | 0.00673 | -0.0487 | -43.1798
-5.5 | -0.2307 | 0.00657 | -0.0494 | -35.1142
-5 | -0.1709 | 0.00644 | -0.0501 | -26.5373
-4.5 | -0.1107 | 0.0063 | -0.0508 | -17.5714
-4 | -0.0505 | 0.00619 | -0.0516 | -8.1583
-3.5 | 0.0098 | 0.00609 | -0.0524 | 1.6092
-3 | 0.0701 | 0.00598 | -0.0532 | 11.7224
-2.5 | 0.1303 | 0.0059 | -0.054 | 22.0847
-2 | 0.1906 | 0.00575 | -0.0549 | 33.1478
-1.5 | 0.2505 | 0.0056 | -0.0558 | 44.7321
-1 | 0.3105 | 0.00541 | -0.0567 | 57.3937
-0.5 | 0.3698 | 0.00511 | -0.0576 | 72.3679
0 | 0.429 | 0.00476 | -0.0586 | 90.1261
0.5 | 0.4888 | 0.00456 | -0.0596 | 107.193
1 | 0.5488 | 0.00448 | -0.0606 | 122.5
1.5 | 0.6092 | 0.00449 | -0.0616 | 135.6793
2 | 0.6695 | 0.00457 | -0.0626 | 146.4989
2.5 | 0.7297 | 0.00465 | -0.0637 | 156.9247
3 | 0.7897 | 0.00476 | -0.0647 | 165.9034
3.5 | 0.849 | 0.00491 | -0.0656 | 172.9124
4 | 0.9081 | 0.00507 | -0.0665 | 179.1124
4.5 | 0.9669 | 0.00523 | -0.0674 | 184.8757
5 | 1.0247 | 0.00548 | -0.0682 | 186.9891
5.5 | 1.0816 | 0.00577 | -0.0688 | 187.4523
6 | 1.1378 | 0.00608 | -0.0694 | 187.1382
6.5 | 1.1927 | 0.00645 | -0.0698 | 184.9147
7 | 1.2471 | 0.00682 | -0.07 | 182.8592
7.5 | 1.3005 | 0.0072 | -0.0702 | 180.625
8 | 1.3494 | 0.00778 | -0.0697 | 173.4447
8.5 | 1.3891 | 0.00873 | -0.0677 | 159.118
9 | 1.4301 | 0.00941 | -0.0659 | 151.9766
9.5 | 1.4662 | 0.0101 | -0.0633 | 145.1683
10 | 1.4735 | 0.01098 | -0.0556 | 134.1985
11.5 | 1.5249 | 0.01555 | -0.0433 | 98.0643
12 | 1.5401 | 0.01778 | -0.0401 | 86.6198
12.5 | 1.5519 | 0.02046 | -0.0372 | 75.8504
13 | 1.5605 | 0.02374 | -0.0349 | 65.7329
13.5 | 1.5815 | 0.02775 | -0.0362 | 56.991
14 | 1.5992 | 0.0311 | -0.0357 | 51.4212
14.5 | 1.6128 | 0.0347 | -0.0348 | 46.4784
15 | 1.6247 | 0.03836 | -0.0338 | 42.354
15.5 | 1.6336 | 0.04228 | -0.0326 | 38.6377
16 | 1.6435 | 0.04607 | -0.0315 | 35.674
16.5 | 1.6424 | 0.05039 | -0.0294 | 32.5938
17 | 1.6349 | 0.05439 | -0.0256 | 30.0588
17.5 | 1.6389 | 0.05913 | -0.0252 | 27.7169
18 | 1.6446 | 0.06395 | -0.0253 | 25.717
18.5 | 1.6512 | 0.06891 | -0.0258 | 23.9617
19 | 1.652 | 0.07469 | -0.0266 | 22.1181
19.5 | 1.6554 | 0.08042 | -0.0278 | 20.5844
20 | 1.654 | 0.08688 | -0.0294 | 19.0378

## 109. Re 10M Mach 0.25 (1)
BIGFOIL.COM POLAR EXPORT
NACA63-718 a=0.0
NACA63-718 a=0.0 |  |  |  | Cl Max: | 1.774 | at alpha= | 13.5 | deg
JavaFoil+Calcfoil stall+Eppler ext transition |  |  |  | L/D Max: | 129.817 | at alpha= | 3.5 | deg
Re: | 10000000 |  |  | Cd Min: | 0.00496 | at alpha= | -1.5 | deg
Mach: | 0.25 |  |  | Cl=0 at alpha= | -3.5 | deg
|  |  |  | @ Cl=0.1, Cd= | 0.0061241
|  |  |  | @ Cl=0.4, Cd= | 0.0055622
|  |  |  | @ Cl=0.6, Cd= | 0.0059275
alpha (deg) | Cl | Cd | Cm | Cl/Cd
-16 | -0.428 | 0.11671 | -0.021 | -3.669
-15.5 | -0.47 | 0.11153 | -0.021 | -4.212
-15 | -0.508 | 0.1036 | -0.021 | -4.9
-14.5 | -0.541 | 0.09622 | -0.022 | -5.623
-14 | -0.568 | 0.09127 | -0.023 | -6.228
-13.5 | -0.592 | 0.08383 | -0.024 | -7.059
-13 | -0.61 | 0.07608 | -0.025 | -8.022
-12.5 | -0.627 | 0.0654 | -0.028 | -9.592
-12 | -0.699 | 0.02439 | -0.037 | -28.641
-11.5 | -0.721 | 0.01563 | -0.04 | -46.104
-11 | -0.723 | 0.01236 | -0.041 | -58.527
-10.5 | -0.712 | 0.01049 | -0.042 | -67.881
-10 | -0.699 | 0.00634 | -0.043 | -110.123
-9.5 | -0.666 | 0.00617 | -0.044 | -108.013
-9 | -0.628 | 0.00598 | -0.044 | -104.988
-8.5 | -0.585 | 0.00587 | -0.045 | -99.664
-8 | -0.537 | 0.00566 | -0.045 | -94.877
-7.5 | -0.485 | 0.00561 | -0.046 | -86.507
-7 | -0.431 | 0.00551 | -0.046 | -78.132
-6.5 | -0.373 | 0.00544 | -0.047 | -68.521
-6 | -0.313 | 0.00535 | -0.047 | -58.523
-5.5 | -0.252 | 0.00511 | -0.048 | -49.366
-5 | -0.19 | 0.00506 | -0.048 | -37.58
-4.5 | -0.127 | 0.00499 | -0.049 | -25.489
-4 | -0.064 | 0.00569 | -0.049 | -11.167
-3.5 | 0 | 0.00675 | -0.05 | 0.063
-3 | 0.065 | 0.00666 | -0.05 | 9.692
-2.5 | 0.129 | 0.00568 | -0.051 | 22.682
-2 | 0.194 | 0.00661 | -0.051 | 29.323
-1.5 | 0.258 | 0.00496 | -0.052 | 52.056
-1 | 0.323 | 0.00502 | -0.053 | 64.195
-0.5 | 0.387 | 0.00555 | -0.053 | 69.748
0 | 0.451 | 0.00561 | -0.054 | 80.395
0.5 | 0.513 | 0.00575 | -0.054 | 89.309
1 | 0.577 | 0.00588 | -0.055 | 98.12
1.5 | 0.64 | 0.00601 | -0.055 | 106.485
2 | 0.704 | 0.00625 | -0.056 | 112.663
2.5 | 0.767 | 0.00645 | -0.057 | 118.876
3 | 0.83 | 0.00679 | -0.057 | 122.317
3.5 | 0.887 | 0.00683 | -0.057 | 129.817
4 | 0.945 | 0.00759 | -0.058 | 124.451
4.5 | 1.004 | 0.00797 | -0.058 | 126.002
5 | 1.062 | 0.00837 | -0.058 | 126.829
5.5 | 1.12 | 0.00883 | -0.059 | 126.813
6 | 1.177 | 0.00936 | -0.059 | 125.766
6.5 | 1.233 | 0.00993 | -0.06 | 124.176
7 | 1.288 | 0.0107 | -0.06 | 120.346
7.5 | 1.342 | 0.01155 | -0.06 | 116.235
8 | 1.395 | 0.01242 | -0.061 | 112.333
8.5 | 1.448 | 0.01337 | -0.061 | 108.266
9 | 1.498 | 0.0145 | -0.061 | 103.27
9.5 | 1.544 | 0.0156 | -0.062 | 99.001
10 | 1.589 | 0.01671 | -0.062 | 95.094
10.5 | 1.631 | 0.01785 | -0.063 | 91.39
11 | 1.669 | 0.01927 | -0.063 | 86.578
11.5 | 1.699 | 0.02233 | -0.063 | 76.067
12 | 1.729 | 0.02403 | -0.064 | 71.96
12.5 | 1.752 | 0.02564 | -0.064 | 68.301
13 | 1.769 | 0.02748 | -0.064 | 64.359
13.5 | 1.774 | 0.02928 | -0.065 | 60.599
14 | 1.767 | 0.0314 | -0.065 | 56.293
14.5 | 1.751 | 0.03373 | -0.065 | 51.904
15 | 1.725 | 0.03621 | -0.066 | 47.631
15.5 | 1.688 | 0.03892 | -0.066 | 43.379
16 | 1.641 | 0.04205 | -0.066 | 39.022
16.5 | 1.584 | 0.04568 | -0.066 | 34.663
17 | 1.517 | 0.0494 | -0.067 | 30.709
17.5 | 1.441 | 0.05347 | -0.067 | 26.957
18 | 1.356 | 0.05916 | -0.067 | 22.928
18.5 | 1.265 | 0.06519 | -0.067 | 19.402

## 110. Re 10M Mach 0.25 (2)
BIGFOIL.COM POLAR EXPORT
NACA63-718 a=0.0
NACA63-718 a=0.0 |  |  |  | Cl Max: | 1.6084 | at alpha= | 19.5 | deg
XFOIL ncrit=9 |  |  |  | L/D Max: | 189.882 | at alpha= | 5.5 | deg
Re: | 10000000 |  |  | Cd Min: | 0.17584 | at alpha= | -20 | deg
Mach: | 0.25 |  |  | Cl=0 at alpha= | -3.59 | deg
|  |  |  | @ Cl=0.1, Cd= | 0.0060084
|  |  |  | @ Cl=0.4, Cd= | 0.0050983
|  |  |  | @ Cl=0.6, Cd= | 0.0045537
alpha (deg) | Cl | Cd | Cm | Cl/Cd
-20 | -0.6667 | 0.17584 | 0.007 | -3.7915
-19.5 | -0.6747 | 0.16369 | -0.0009 | -4.1218
-19 | -1.0368 | 0.08787 | -0.0553 | -11.7992
-18.5 | -1.1385 | 0.06388 | -0.0736 | -17.8225
-18 | -1.1875 | 0.0509 | -0.0822 | -23.3301
-17.5 | -1.221 | 0.04156 | -0.0867 | -29.3792
-17 | -1.2318 | 0.03539 | -0.0881 | -34.8064
-16.5 | -1.2508 | 0.02937 | -0.0879 | -42.5877
-16 | -1.2529 | 0.02521 | -0.086 | -49.6985
-15.5 | -1.2488 | 0.02198 | -0.0827 | -56.8153
-15 | -1.2372 | 0.01959 | -0.0784 | -63.1547
-14.5 | -1.2241 | 0.01778 | -0.0728 | -68.847
-14 | -1.2042 | 0.01648 | -0.0666 | -73.0704
-13.5 | -1.1644 | 0.01522 | -0.0632 | -76.5046
-13 | -1.1176 | 0.01419 | -0.0605 | -78.7597
-12.5 | -1.0672 | 0.01327 | -0.0583 | -80.422
-12 | -1.0142 | 0.01244 | -0.0565 | -81.5273
-11.5 | -0.9586 | 0.01176 | -0.0551 | -81.5136
-11 | -0.9014 | 0.01117 | -0.054 | -80.6983
-10.5 | -0.8448 | 0.01048 | -0.0529 | -80.6107
-10 | -0.7866 | 0.0099 | -0.0521 | -79.4545
-9.5 | -0.7275 | 0.0094 | -0.0515 | -77.3936
-9 | -0.6675 | 0.00896 | -0.0511 | -74.4978
-8.5 | -0.6069 | 0.00859 | -0.0508 | -70.6519
-8 | -0.5459 | 0.00824 | -0.0507 | -66.25
-7.5 | -0.485 | 0.00789 | -0.0507 | -61.4702
-7 | -0.4238 | 0.00754 | -0.0508 | -56.2069
-6.5 | -0.3634 | 0.00712 | -0.0509 | -51.0393
-6 | -0.3017 | 0.00684 | -0.0512 | -44.1082
-5.5 | -0.2391 | 0.00668 | -0.0517 | -35.7934
-5 | -0.1767 | 0.00651 | -0.0523 | -27.1429
-4.5 | -0.114 | 0.00639 | -0.0529 | -17.8404
-4 | -0.0515 | 0.00626 | -0.0536 | -8.2268
-3.5 | 0.0113 | 0.00615 | -0.0544 | 1.8374
-3 | 0.0739 | 0.00605 | -0.0551 | 12.2149
-2.5 | 0.1366 | 0.00595 | -0.056 | 22.958
-2 | 0.1991 | 0.00583 | -0.0568 | 34.1509
-1.5 | 0.2612 | 0.00568 | -0.0577 | 45.9859
-1 | 0.3234 | 0.00548 | -0.0586 | 59.0146
-0.5 | 0.3848 | 0.0052 | -0.0596 | 74
0 | 0.4461 | 0.00479 | -0.0606 | 93.1315
0.5 | 0.5079 | 0.00462 | -0.0616 | 109.9351
1 | 0.5704 | 0.00453 | -0.0626 | 125.9161
1.5 | 0.6329 | 0.00458 | -0.0636 | 138.1878
2 | 0.6957 | 0.00463 | -0.0647 | 150.2592
2.5 | 0.7581 | 0.00476 | -0.0657 | 159.2647
3 | 0.8206 | 0.00484 | -0.0667 | 169.5455
3.5 | 0.8824 | 0.00499 | -0.0676 | 176.8337
4 | 0.9436 | 0.00518 | -0.0685 | 182.1622
4.5 | 1.0048 | 0.00537 | -0.0693 | 187.1136
5.5 | 1.1241 | 0.00592 | -0.0704 | 189.8818
6 | 1.1818 | 0.0063 | -0.0707 | 187.5873
6.5 | 1.2385 | 0.00669 | -0.0708 | 185.1271
7 | 1.2947 | 0.00708 | -0.0708 | 182.8672
7.5 | 1.3483 | 0.00755 | -0.0703 | 178.5828
8 | 1.3986 | 0.00811 | -0.0694 | 172.4538
8.5 | 1.4374 | 0.00901 | -0.0666 | 159.5339
9 | 1.4583 | 0.00997 | -0.0607 | 146.2688
9.5 | 1.4675 | 0.01109 | -0.0534 | 132.3264
10 | 1.4847 | 0.01245 | -0.0483 | 119.253
11 | 1.5197 | 0.01646 | -0.0408 | 92.3269
11.5 | 1.5349 | 0.01902 | -0.0376 | 80.6993
12 | 1.5497 | 0.02192 | -0.0351 | 70.698
12.5 | 1.5703 | 0.02582 | -0.0355 | 60.8172
13 | 1.5782 | 0.03029 | -0.0346 | 52.103
13.5 | 1.5804 | 0.035 | -0.033 | 45.1543
14 | 1.5862 | 0.03934 | -0.0314 | 40.3203
14.5 | 1.5944 | 0.04354 | -0.0299 | 36.6192
15 | 1.5995 | 0.04788 | -0.0282 | 33.4064
15.5 | 1.5944 | 0.05233 | -0.0251 | 30.4682
16 | 1.5888 | 0.05693 | -0.0221 | 27.908
16.5 | 1.5905 | 0.06216 | -0.0216 | 25.5872
17 | 1.5972 | 0.06729 | -0.0217 | 23.7361
17.5 | 1.5999 | 0.07307 | -0.0222 | 21.8954
18 | 1.6055 | 0.07877 | -0.0231 | 20.3821
18.5 | 1.608 | 0.085 | -0.0245 | 18.9176
19 | 1.6082 | 0.09171 | -0.0262 | 17.5357
19.5 | 1.6084 | 0.09864 | -0.0283 | 16.3058
20 | 1.605 | 0.10615 | -0.031 | 15.1201

## 111. Re 10M Mach 0.50 (1)
BIGFOIL.COM POLAR EXPORT
NACA63-718 a=0.0
NACA63-718 a=0.0 |  |  |  | Cl Max: | 1.692 | at alpha= | 10.5 | deg
JavaFoil+Calcfoil stall+Eppler ext transition |  |  |  | L/D Max: | 112.517 | at alpha= | 4 | deg
Re: | 10000000 |  |  | Cd Min: | 0.00523 | at alpha= | -5 | deg
Mach: | 0.5 |  |  | Cl=0 at alpha= | -3.5 | deg
|  |  |  | @ Cl=0.1, Cd= | 0.0059
|  |  |  | @ Cl=0.4, Cd= | 0.0056196
|  |  |  | @ Cl=0.6, Cd= | 0.0063247
alpha (deg) | Cl | Cd | Cm | Cl/Cd
-20 | -0.958 | 0.14614 | -0.024 | -6.553
-19.5 | -0.926 | 0.14548 | -0.023 | -6.368
-19 | -0.897 | 0.13995 | -0.023 | -6.407
-18.5 | -0.871 | 0.13985 | -0.024 | -6.229
-18 | -0.843 | 0.13128 | -0.025 | -6.422
-17.5 | -0.812 | 0.128 | -0.024 | -6.343
-17 | -0.781 | 0.12388 | -0.023 | -6.307
-16.5 | -0.752 | 0.11749 | -0.023 | -6.4
-16 | -0.725 | 0.10896 | -0.024 | -6.651
-15.5 | -0.696 | 0.11045 | -0.024 | -6.303
-15 | -0.666 | 0.1062 | -0.024 | -6.275
-14.5 | -0.637 | 0.09866 | -0.024 | -6.456
-14 | -0.609 | 0.09237 | -0.025 | -6.595
-13.5 | -0.582 | 0.08497 | -0.026 | -6.847
-13 | -0.555 | 0.07733 | -0.028 | -7.18
-12.5 | -0.52 | 0.08947 | -0.023 | -5.81
-12 | -0.491 | 0.08156 | -0.024 | -6.021
-11.5 | -0.463 | 0.07425 | -0.025 | -6.237
-11 | -0.435 | 0.06795 | -0.026 | -6.403
-10.5 | -0.42 | 0.04961 | -0.034 | -8.471
-10 | -0.375 | 0.07022 | -0.023 | -5.338
-9.5 | -0.346 | 0.06716 | -0.024 | -5.156
-9 | -0.319 | 0.05733 | -0.027 | -5.563
-8.5 | -0.294 | 0.04753 | -0.032 | -6.189
-8 | -0.333 | 0.05006 | -0.029 | -6.657
-7.5 | -0.472 | 0.01059 | -0.051 | -44.579
-7 | -0.449 | 0.00848 | -0.052 | -52.89
-6.5 | -0.4 | 0.00801 | -0.052 | -49.887
-6 | -0.341 | 0.0076 | -0.053 | -44.882
-5.5 | -0.277 | 0.00723 | -0.053 | -38.322
-5 | -0.21 | 0.00523 | -0.054 | -40.174
-4.5 | -0.141 | 0.00656 | -0.055 | -21.514
-4 | -0.071 | 0.00722 | -0.055 | -9.797
-3.5 | 0 | 0.00711 | -0.056 | 0.067
-3 | 0.072 | 0.0059 | -0.056 | 12.222
-2.5 | 0.144 | 0.0059 | -0.057 | 24.4
-2 | 0.217 | 0.00691 | -0.058 | 31.369
-1.5 | 0.289 | 0.0067 | -0.058 | 43.111
-1 | 0.361 | 0.0053 | -0.059 | 68.056
-0.5 | 0.433 | 0.00589 | -0.059 | 73.398
0 | 0.505 | 0.00602 | -0.06 | 83.779
0.5 | 0.573 | 0.00626 | -0.061 | 91.414
1 | 0.644 | 0.00643 | -0.061 | 100.16
1.5 | 0.707 | 0.00644 | -0.061 | 109.908
2 | 0.774 | 0.00717 | -0.062 | 108.006
2.5 | 0.841 | 0.00755 | -0.062 | 111.407
3 | 0.906 | 0.00811 | -0.062 | 111.695
3.5 | 0.972 | 0.00867 | -0.063 | 112.125
4 | 1.036 | 0.00921 | -0.063 | 112.517
4.5 | 1.1 | 0.00985 | -0.064 | 111.713
5 | 1.164 | 0.01049 | -0.064 | 110.935
5.5 | 1.226 | 0.01126 | -0.065 | 108.883
6 | 1.288 | 0.01207 | -0.065 | 106.73
6.5 | 1.348 | 0.01318 | -0.065 | 102.249
7 | 1.406 | 0.01444 | -0.066 | 97.349
7.5 | 1.462 | 0.01582 | -0.066 | 92.43
8 | 1.517 | 0.0173 | -0.067 | 87.709
8.5 | 1.569 | 0.01917 | -0.067 | 81.855
9 | 1.616 | 0.02094 | -0.067 | 77.154
9.5 | 1.652 | 0.02285 | -0.068 | 72.314
10 | 1.68 | 0.02491 | -0.068 | 67.459
10.5 | 1.692 | 0.03034 | -0.068 | 55.77
11 | 1.684 | 0.03353 | -0.069 | 50.216
11.5 | 1.639 | 0.03726 | -0.069 | 44.005
12 | 1.514 | 0.04217 | -0.069 | 35.895
12.5 | 1.022 | 0.05194 | -0.069 | 19.679
13 | 1.05 | 0.05438 | -0.069 | 19.317
13.5 | 1.078 | 0.05784 | -0.069 | 18.637
14 | 1.106 | 0.06014 | -0.07 | 18.391
14.5 | 1.129 | 0.06804 | -0.07 | 16.587
15 | 1.158 | 0.06926 | -0.07 | 16.716
15.5 | 1.189 | 0.06783 | -0.071 | 17.531

## 112. Re 10M Mach 0.50 (2)
BIGFOIL.COM POLAR EXPORT
NACA63-718 a=0.0
NACA63-718 a=0.0 |  |  |  | Cl Max: | 1.5639 | at alpha= | 10.5 | deg
XFOIL ncrit=9 |  |  |  | L/D Max: | 195.149 | at alpha= | 4.5 | deg
Re: | 10000000 |  |  | Cd Min: | 0.10923 | at alpha= | -13.5 | deg
Mach: | 0.5 |  |  | Cl=0 at alpha= | -3.6282 | deg
|  |  |  | @ Cl=0.1, Cd= | 0.0063219
|  |  |  | @ Cl=0.4, Cd= | 0.0057589
|  |  |  | @ Cl=0.6, Cd= | 0.0048511
alpha (deg) | Cl | Cd | Cm | Cl/Cd
-13.5 | -0.4104 | 0.10923 | -0.0466 | -3.7572
-13 | -0.4184 | 0.09819 | -0.0542 | -4.2611
-12.5 | -0.4329 | 0.0868 | -0.0623 | -4.9873
-12 | -0.4468 | 0.07594 | -0.0702 | -5.8836
-11.5 | -0.4679 | 0.06253 | -0.0805 | -7.4828
-11 | -0.4941 | 0.05033 | -0.0904 | -9.8172
-10.5 | -0.5211 | 0.04111 | -0.0965 | -12.6757
-10 | -0.5597 | 0.03298 | -0.0993 | -16.9709
-9.5 | -0.5994 | 0.02651 | -0.0972 | -22.6103
-9 | -0.6412 | 0.02161 | -0.0885 | -29.6714
-8.5 | -0.6622 | 0.01511 | -0.0809 | -43.8253
-8 | -0.634 | 0.01094 | -0.0742 | -57.9525
-7.5 | -0.5693 | 0.0095 | -0.0701 | -59.9263
-7 | -0.4973 | 0.00874 | -0.0675 | -56.8993
-6.5 | -0.424 | 0.00817 | -0.0657 | -51.8972
-6 | -0.3499 | 0.00775 | -0.0645 | -45.1484
-5.5 | -0.2773 | 0.00724 | -0.0635 | -38.3011
-5 | -0.2034 | 0.00696 | -0.0631 | -29.2241
-4.5 | -0.129 | 0.00674 | -0.0631 | -19.1395
-4 | -0.0548 | 0.00661 | -0.0633 | -8.2905
-3.5 | 0.0189 | 0.00645 | -0.0636 | 2.9302
-3 | 0.0926 | 0.00633 | -0.0642 | 14.6288
-2.5 | 0.1657 | 0.00625 | -0.0648 | 26.512
-2 | 0.2389 | 0.00613 | -0.0656 | 38.9723
-1.5 | 0.3114 | 0.00601 | -0.0664 | 51.8136
-1 | 0.3836 | 0.00583 | -0.0673 | 65.7976
-0.5 | 0.4551 | 0.00552 | -0.0683 | 82.4457
0 | 0.5247 | 0.00499 | -0.0693 | 105.1503
0.5 | 0.5973 | 0.00485 | -0.0704 | 123.1546
1 | 0.6697 | 0.00488 | -0.0714 | 137.2336
1.5 | 0.7434 | 0.00493 | -0.0725 | 150.7911
2 | 0.8163 | 0.00507 | -0.0735 | 161.0059
2.5 | 0.8898 | 0.00519 | -0.0744 | 171.4451
3 | 0.9628 | 0.00536 | -0.0752 | 179.6269
3.5 | 1.0354 | 0.00555 | -0.0759 | 186.5586
4 | 1.1078 | 0.00575 | -0.0763 | 192.6609
4.5 | 1.1787 | 0.00604 | -0.0764 | 195.149
5 | 1.2475 | 0.0064 | -0.0761 | 194.9219
5.5 | 1.3128 | 0.00688 | -0.0751 | 190.814
6 | 1.3735 | 0.00744 | -0.0732 | 184.6102
6.5 | 1.4257 | 0.00813 | -0.0699 | 175.3629
7 | 1.4482 | 0.00903 | -0.062 | 160.3765
7.5 | 1.472 | 0.01045 | -0.0555 | 140.8612
8 | 1.4937 | 0.01237 | -0.0496 | 120.7518
8.5 | 1.5149 | 0.01455 | -0.0442 | 104.1168
9 | 1.5244 | 0.01745 | -0.0383 | 87.3582
9.5 | 1.5315 | 0.0206 | -0.0327 | 74.3447
10.5 | 1.5639 | 0.03031 | -0.0318 | 51.5968
11 | 1.5596 | 0.03559 | -0.0286 | 43.8213
11.5 | 1.5542 | 0.04094 | -0.0254 | 37.9629
12 | 1.5552 | 0.04577 | -0.0221 | 33.9786
12.5 | 1.5458 | 0.05076 | -0.0176 | 30.4531
13 | 1.5363 | 0.05657 | -0.0148 | 27.1575
13.5 | 1.5184 | 0.06385 | -0.0137 | 23.7807
14 | 1.5043 | 0.07144 | -0.0136 | 21.0568
14.5 | 1.4884 | 0.07979 | -0.0146 | 18.654
15 | 1.4881 | 0.08711 | -0.0157 | 17.083
15.5 | 1.4905 | 0.09451 | -0.0173 | 15.7708

## 113. Re 12M Mach 0.00 (1)
BIGFOIL.COM POLAR EXPORT
NACA63-718 a=0.0
NACA63-718 a=0.0 |  |  |  | Cl Max: | 1.799 | at alpha= | 14.5 | deg
JavaFoil+Calcfoil stall+Eppler ext transition |  |  |  | L/D Max: | 131.287 | at alpha= | 5.5 | deg
Re: | 12000000 |  |  | Cd Min: | 0.00486 | at alpha= | -1.5 | deg
Mach: | 0 |  |  | Cl=0 at alpha= | -3.5 | deg
|  |  |  | @ Cl=0.1, Cd= | 0.0059448
|  |  |  | @ Cl=0.4, Cd= | 0.0054723
|  |  |  | @ Cl=0.6, Cd= | 0.0058508
alpha (deg) | Cl | Cd | Cm | Cl/Cd
-18 | -0.679 | 0.12425 | -0.021 | -5.469
-17.5 | -0.693 | 0.11728 | -0.022 | -5.905
-17 | -0.704 | 0.11111 | -0.022 | -6.34
-16.5 | -0.717 | 0.1015 | -0.023 | -7.068
-16 | -0.727 | 0.09419 | -0.024 | -7.721
-15.5 | -0.738 | 0.08462 | -0.026 | -8.719
-15 | -0.751 | 0.07213 | -0.028 | -10.41
-14.5 | -0.789 | 0.04396 | -0.032 | -17.943
-14 | -0.814 | 0.02855 | -0.034 | -28.501
-13.5 | -0.828 | 0.01996 | -0.036 | -41.507
-13 | -0.83 | 0.01596 | -0.037 | -52.017
-12.5 | -0.825 | 0.01348 | -0.038 | -61.217
-12 | -0.816 | 0.01049 | -0.039 | -77.725
-11.5 | -0.798 | 0.01115 | -0.04 | -71.611
-11 | -0.78 | 0.00624 | -0.041 | -125.027
-10.5 | -0.747 | 0.00608 | -0.041 | -122.773
-10 | -0.71 | 0.00593 | -0.042 | -119.664
-9.5 | -0.67 | 0.00582 | -0.042 | -115.085
-9 | -0.625 | 0.00571 | -0.043 | -109.591
-8.5 | -0.578 | 0.00562 | -0.043 | -102.933
-8 | -0.528 | 0.0055 | -0.044 | -95.914
-7.5 | -0.475 | 0.00542 | -0.044 | -87.723
-7 | -0.42 | 0.00532 | -0.045 | -78.909
-6.5 | -0.363 | 0.00527 | -0.045 | -68.862
-6 | -0.304 | 0.00501 | -0.046 | -60.725
-5.5 | -0.245 | 0.00497 | -0.046 | -49.271
-5 | -0.184 | 0.00493 | -0.047 | -37.371
-4.5 | -0.123 | 0.0049 | -0.047 | -25.165
-4 | -0.062 | 0.00556 | -0.048 | -11.063
-3.5 | 0 | 0.00556 | -0.048 | 0.075
-3 | 0.063 | 0.00647 | -0.049 | 9.669
-2.5 | 0.125 | 0.00559 | -0.049 | 22.349
-2 | 0.188 | 0.00641 | -0.05 | 29.256
-1.5 | 0.25 | 0.00486 | -0.05 | 51.404
-1 | 0.312 | 0.00535 | -0.051 | 58.41
-0.5 | 0.375 | 0.00544 | -0.051 | 68.852
0 | 0.437 | 0.00552 | -0.052 | 79.182
0.5 | 0.497 | 0.00558 | -0.053 | 89.038
1 | 0.559 | 0.00575 | -0.053 | 97.182
1.5 | 0.62 | 0.0059 | -0.054 | 105.106
2 | 0.682 | 0.00608 | -0.054 | 112.106
2.5 | 0.743 | 0.00634 | -0.055 | 117.181
3 | 0.804 | 0.00661 | -0.055 | 121.676
3.5 | 0.865 | 0.00692 | -0.056 | 124.99
4 | 0.926 | 0.00725 | -0.056 | 127.757
4.5 | 0.978 | 0.00756 | -0.056 | 129.392
5 | 1.035 | 0.00791 | -0.057 | 130.878
5.5 | 1.091 | 0.00831 | -0.057 | 131.287
6 | 1.147 | 0.00875 | -0.058 | 131.002
6.5 | 1.201 | 0.00932 | -0.058 | 128.867
7 | 1.255 | 0.00998 | -0.058 | 125.765
7.5 | 1.309 | 0.01064 | -0.059 | 122.965
8 | 1.361 | 0.01133 | -0.059 | 120.163
8.5 | 1.413 | 0.0122 | -0.059 | 115.837
9 | 1.463 | 0.01307 | -0.06 | 111.932
9.5 | 1.51 | 0.01392 | -0.06 | 108.435
10 | 1.555 | 0.01481 | -0.061 | 105.037
10.5 | 1.599 | 0.01574 | -0.061 | 101.617
11 | 1.64 | 0.01694 | -0.061 | 96.791
11.5 | 1.674 | 0.01938 | -0.062 | 86.365
12 | 1.709 | 0.02067 | -0.062 | 82.704
12.5 | 1.738 | 0.02208 | -0.062 | 78.732
13 | 1.765 | 0.02339 | -0.063 | 75.457
13.5 | 1.784 | 0.02486 | -0.063 | 71.745
14 | 1.795 | 0.02643 | -0.064 | 67.909
14.5 | 1.799 | 0.02827 | -0.064 | 63.646
15 | 1.799 | 0.03 | -0.064 | 59.96
15.5 | 1.792 | 0.03198 | -0.065 | 56.031
16 | 1.78 | 0.03415 | -0.065 | 52.11
16.5 | 1.762 | 0.0364 | -0.065 | 48.399
17 | 1.739 | 0.03893 | -0.065 | 44.667
17.5 | 1.711 | 0.04148 | -0.066 | 41.258
18 | 1.679 | 0.04436 | -0.066 | 37.856
18.5 | 1.643 | 0.04778 | -0.066 | 34.386
19 | 1.603 | 0.05143 | -0.066 | 31.165
19.5 | 1.561 | 0.05479 | -0.067 | 28.493

## 114. Re 12M Mach 0.00 (2)
BIGFOIL.COM POLAR EXPORT
NACA63-718 a=0.0
NACA63-718 a=0.0 |  |  |  | Cl Max: | 1.6888 | at alpha= | 17.5 | deg
XFOIL ncrit=9 |  |  |  | L/D Max: | 187.435 | at alpha= | 5.5 | deg
Re: | 12000000 |  |  | Cd Min: | 0.0809 | at alpha= | 20 | deg
Mach: | 0 |  |  | Cl=0 at alpha= | -3.5758 | deg
|  |  |  | @ Cl=0.1, Cd= | 0.0057731
|  |  |  | @ Cl=0.4, Cd= | 0.0049457
|  |  |  | @ Cl=0.6, Cd= | 0.0044191
alpha (deg) | Cl | Cd | Cm | Cl/Cd
-20 | -1.4942 | 0.03035 | -0.0749 | -49.2323
-19.5 | -1.4941 | 0.02651 | -0.0738 | -56.3599
-19 | -1.4707 | 0.0246 | -0.0727 | -59.7846
-18.5 | -1.4595 | 0.02207 | -0.0705 | -66.1305
-18 | -1.4456 | 0.01995 | -0.0678 | -72.4612
-17.5 | -1.4258 | 0.01842 | -0.0648 | -77.405
-17 | -1.4065 | 0.01712 | -0.061 | -82.1554
-16.5 | -1.3915 | 0.01608 | -0.0554 | -86.5361
-16 | -1.3579 | 0.0153 | -0.0525 | -88.7516
-15.5 | -1.3167 | 0.01456 | -0.0506 | -90.4327
-15 | -1.2721 | 0.01391 | -0.0493 | -91.4522
-14.5 | -1.2254 | 0.01326 | -0.0481 | -92.4133
-14 | -1.1766 | 0.01269 | -0.0473 | -92.7187
-13.5 | -1.1265 | 0.01214 | -0.0466 | -92.7924
-13 | -1.0749 | 0.01166 | -0.0461 | -92.187
-12.5 | -1.0226 | 0.01115 | -0.0457 | -91.713
-12 | -0.9695 | 0.01068 | -0.0454 | -90.7772
-11.5 | -0.9161 | 0.01017 | -0.0451 | -90.0787
-11 | -0.8616 | 0.00974 | -0.045 | -88.46
-10.5 | -0.8064 | 0.00931 | -0.045 | -86.6165
-10 | -0.7507 | 0.00892 | -0.0451 | -84.1592
-9.5 | -0.6944 | 0.00855 | -0.0453 | -81.2164
-9 | -0.6373 | 0.00826 | -0.0455 | -77.155
-8.5 | -0.5798 | 0.00796 | -0.0459 | -72.8392
-8 | -0.5224 | 0.00765 | -0.0462 | -68.2876
-7.5 | -0.4644 | 0.00738 | -0.0467 | -62.9268
-7 | -0.4065 | 0.00705 | -0.0471 | -57.6596
-6.5 | -0.3487 | 0.00671 | -0.0475 | -51.9672
-6 | -0.2896 | 0.00651 | -0.0482 | -44.4854
-5.5 | -0.2301 | 0.00639 | -0.0489 | -36.0094
-5 | -0.1705 | 0.00623 | -0.0496 | -27.3676
-4.5 | -0.1107 | 0.00613 | -0.0504 | -18.0587
-4 | -0.0509 | 0.00601 | -0.0511 | -8.4692
-3.5 | 0.0091 | 0.00591 | -0.052 | 1.5398
-3 | 0.0689 | 0.00583 | -0.0528 | 11.8182
-2.5 | 0.129 | 0.00572 | -0.0537 | 22.5524
-2 | 0.1889 | 0.00563 | -0.0545 | 33.5524
-1.5 | 0.2487 | 0.00548 | -0.0554 | 45.3832
-1 | 0.3083 | 0.00534 | -0.0564 | 57.7341
0 | 0.4269 | 0.00483 | -0.0583 | 88.3851
0.5 | 0.486 | 0.00457 | -0.0593 | 106.3457
1 | 0.5455 | 0.00441 | -0.0603 | 123.6961
1.5 | 0.6053 | 0.00442 | -0.0613 | 136.9457
2 | 0.6653 | 0.00447 | -0.0623 | 148.8367
2.5 | 0.725 | 0.00455 | -0.0634 | 159.3407
3 | 0.7842 | 0.00469 | -0.0643 | 167.2068
3.5 | 0.8433 | 0.00483 | -0.0653 | 174.5963
4.5 | 0.9604 | 0.00517 | -0.0671 | 185.764
5 | 1.0173 | 0.00545 | -0.0679 | 186.6606
5.5 | 1.074 | 0.00573 | -0.0686 | 187.4346
6 | 1.1299 | 0.00604 | -0.0692 | 187.0695
6.5 | 1.1843 | 0.00642 | -0.0696 | 184.4704
7 | 1.2386 | 0.00676 | -0.0699 | 183.2249
7.5 | 1.2922 | 0.0071 | -0.0702 | 182
8 | 1.3382 | 0.00785 | -0.0694 | 170.4713
8.5 | 1.3805 | 0.00866 | -0.0679 | 159.4111
9 | 1.4241 | 0.00925 | -0.0667 | 153.9568
9.5 | 1.4629 | 0.0099 | -0.0646 | 147.7677
10 | 1.4786 | 0.01067 | -0.0584 | 138.5754
10.5 | 1.4864 | 0.01187 | -0.0518 | 125.2233
11.5 | 1.5279 | 0.01467 | -0.0449 | 104.1513
12 | 1.544 | 0.01671 | -0.0416 | 92.3998
12.5 | 1.5556 | 0.01928 | -0.0386 | 80.6846
13 | 1.5682 | 0.02234 | -0.0367 | 70.197
13.5 | 1.6009 | 0.02578 | -0.0394 | 62.0985
14 | 1.6207 | 0.02872 | -0.0388 | 56.4311
14.5 | 1.6349 | 0.03216 | -0.0379 | 50.8364
15 | 1.6496 | 0.03551 | -0.0369 | 46.4545
15.5 | 1.6638 | 0.03892 | -0.036 | 42.7492
16 | 1.6728 | 0.04278 | -0.0349 | 39.1024
16.5 | 1.6819 | 0.04673 | -0.0341 | 35.9919
17 | 1.6865 | 0.05103 | -0.033 | 33.0492
17.5 | 1.6888 | 0.05538 | -0.0317 | 30.4948
18 | 1.6734 | 0.05905 | -0.0263 | 28.3387
18.5 | 1.6751 | 0.06414 | -0.0262 | 26.1163
19 | 1.6797 | 0.06924 | -0.0268 | 24.2591
19.5 | 1.6806 | 0.07495 | -0.0277 | 22.4229
20 | 1.6816 | 0.0809 | -0.029 | 20.7862

## 115. Re 12M Mach 0.10 (1)
BIGFOIL.COM POLAR EXPORT
NACA63-718 a=0.0
NACA63-718 a=0.0 |  |  |  | Cl Max: | 1.795 | at alpha= | 14.5 | deg
JavaFoil+Calcfoil stall+Eppler ext transition |  |  |  | L/D Max: | 130.725 | at alpha= | 5.5 | deg
Re: | 12000000 |  |  | Cd Min: | 0.00489 | at alpha= | -4.5 | deg
Mach: | 0.1 |  |  | Cl=0 at alpha= | -3.5 | deg
|  |  |  | @ Cl=0.1, Cd= | 0.0059489
|  |  |  | @ Cl=0.4, Cd= | 0.0054697
|  |  |  | @ Cl=0.6, Cd= | 0.0058397
alpha (deg) | Cl | Cd | Cm | Cl/Cd
-18 | -0.636 | 0.12783 | -0.021 | -4.974
-17.5 | -0.652 | 0.12074 | -0.021 | -5.403
-17 | -0.668 | 0.11381 | -0.022 | -5.868
-16.5 | -0.683 | 0.10554 | -0.023 | -6.469
-16 | -0.695 | 0.09818 | -0.024 | -7.083
-15.5 | -0.706 | 0.09094 | -0.024 | -7.768
-15 | -0.717 | 0.08279 | -0.026 | -8.655
-14.5 | -0.734 | 0.06741 | -0.028 | -10.886
-14 | -0.78 | 0.03621 | -0.033 | -21.546
-13.5 | -0.803 | 0.02357 | -0.036 | -34.066
-13 | -0.811 | 0.01773 | -0.037 | -45.767
-12.5 | -0.811 | 0.01444 | -0.038 | -56.152
-12 | -0.804 | 0.01229 | -0.039 | -65.4
-11.5 | -0.792 | 0.01082 | -0.04 | -73.175
-11 | -0.776 | 0.00627 | -0.041 | -123.735
-10.5 | -0.745 | 0.00612 | -0.042 | -121.734
-10 | -0.709 | 0.00598 | -0.042 | -118.656
-9.5 | -0.67 | 0.00586 | -0.043 | -114.338
-9 | -0.626 | 0.00573 | -0.043 | -109.345
-8.5 | -0.579 | 0.00565 | -0.043 | -102.507
-8 | -0.529 | 0.00552 | -0.044 | -95.942
-7.5 | -0.477 | 0.00543 | -0.044 | -87.792
-7 | -0.422 | 0.00536 | -0.045 | -78.764
-6.5 | -0.365 | 0.00527 | -0.045 | -69.169
-6 | -0.306 | 0.00515 | -0.046 | -59.399
-5.5 | -0.246 | 0.00497 | -0.046 | -49.456
-5 | -0.185 | 0.00494 | -0.047 | -37.48
-4.5 | -0.124 | 0.00489 | -0.047 | -25.306
-4 | -0.062 | 0.00558 | -0.048 | -11.094
-3.5 | 0 | 0.00556 | -0.048 | 0.075
-3 | 0.063 | 0.00648 | -0.049 | 9.7
-2.5 | 0.125 | 0.00559 | -0.05 | 22.461
-2 | 0.189 | 0.00642 | -0.05 | 29.393
-1.5 | 0.251 | 0.00489 | -0.051 | 51.332
-1 | 0.314 | 0.00491 | -0.051 | 63.879
-0.5 | 0.377 | 0.00544 | -0.052 | 69.168
0 | 0.439 | 0.00552 | -0.052 | 79.549
0.5 | 0.5 | 0.00562 | -0.053 | 88.873
1 | 0.562 | 0.00574 | -0.053 | 97.763
1.5 | 0.623 | 0.0059 | -0.054 | 105.674
2 | 0.685 | 0.00608 | -0.054 | 112.621
2.5 | 0.747 | 0.00636 | -0.055 | 117.467
3 | 0.808 | 0.00663 | -0.056 | 121.883
3.5 | 0.87 | 0.00699 | -0.056 | 124.348
4 | 0.931 | 0.00734 | -0.057 | 126.822
4.5 | 0.982 | 0.00763 | -0.057 | 128.798
5 | 1.039 | 0.00797 | -0.057 | 130.44
5.5 | 1.095 | 0.00838 | -0.057 | 130.725
6 | 1.151 | 0.00883 | -0.058 | 130.446
6.5 | 1.206 | 0.00943 | -0.058 | 127.931
7 | 1.26 | 0.01008 | -0.059 | 125.019
7.5 | 1.314 | 0.01077 | -0.059 | 121.973
8 | 1.367 | 0.01148 | -0.059 | 119.021
8.5 | 1.418 | 0.01237 | -0.06 | 114.654
9 | 1.468 | 0.01326 | -0.06 | 110.74
9.5 | 1.515 | 0.01413 | -0.06 | 107.218
10 | 1.561 | 0.01506 | -0.061 | 103.671
10.5 | 1.605 | 0.016 | -0.061 | 100.302
11 | 1.644 | 0.01726 | -0.062 | 95.281
11.5 | 1.679 | 0.01975 | -0.062 | 84.976
12 | 1.713 | 0.02106 | -0.062 | 81.331
12.5 | 1.742 | 0.02248 | -0.063 | 77.482
13 | 1.767 | 0.02387 | -0.063 | 74.012
13.5 | 1.784 | 0.02535 | -0.063 | 70.394
14 | 1.793 | 0.02702 | -0.064 | 66.35
14.5 | 1.795 | 0.02886 | -0.064 | 62.193
15 | 1.792 | 0.03066 | -0.064 | 58.447
15.5 | 1.782 | 0.03273 | -0.065 | 54.44
16 | 1.766 | 0.03499 | -0.065 | 50.469
16.5 | 1.744 | 0.03738 | -0.065 | 46.645
17 | 1.716 | 0.03992 | -0.066 | 42.985
17.5 | 1.684 | 0.0426 | -0.066 | 39.518
18 | 1.646 | 0.04591 | -0.066 | 35.851
18.5 | 1.604 | 0.04953 | -0.066 | 32.38
19 | 1.556 | 0.05466 | -0.067 | 28.477
19.5 | 1.511 | 0.05687 | -0.067 | 26.565

## 116. Re 12M Mach 0.10 (2)
BIGFOIL.COM POLAR EXPORT
NACA63-718 a=0.0
NACA63-718 a=0.0 |  |  |  | Cl Max: | 1.6764 | at alpha= | 17 | deg
XFOIL ncrit=9 |  |  |  | L/D Max: | 188.122 | at alpha= | 5.5 | deg
Re: | 12000000 |  |  | Cd Min: | 0.08463 | at alpha= | 20 | deg
Mach: | 0.1 |  |  | Cl=0 at alpha= | -3.577 | deg
|  |  |  | @ Cl=0.1, Cd= | 0.0057847
|  |  |  | @ Cl=0.4, Cd= | 0.0049807
|  |  |  | @ Cl=0.6, Cd= | 0.0044284
alpha (deg) | Cl | Cd | Cm | Cl/Cd
-20 | -1.4676 | 0.03451 | -0.078 | -42.5268
-19.5 | -1.4724 | 0.02983 | -0.0777 | -49.3597
-19 | -1.4536 | 0.0273 | -0.0768 | -53.2454
-18.5 | -1.4453 | 0.02427 | -0.0751 | -59.5509
-18 | -1.4336 | 0.02173 | -0.0727 | -65.9733
-17.5 | -1.4148 | 0.01988 | -0.07 | -71.167
-17 | -1.3964 | 0.01826 | -0.0666 | -76.4732
-16.5 | -1.3817 | 0.01681 | -0.0618 | -82.1951
-16 | -1.3625 | 0.01591 | -0.0564 | -85.638
-15.5 | -1.3239 | 0.01505 | -0.0539 | -87.9668
-15 | -1.2807 | 0.0143 | -0.0521 | -89.5594
-14.5 | -1.2346 | 0.01359 | -0.0506 | -90.8462
-14 | -1.186 | 0.01298 | -0.0495 | -91.3713
-13.5 | -1.1357 | 0.01238 | -0.0486 | -91.7367
-13 | -1.0838 | 0.01187 | -0.0479 | -91.3058
-12.5 | -1.0312 | 0.01133 | -0.0473 | -91.015
-12 | -0.9776 | 0.01084 | -0.0468 | -90.1845
-11.5 | -0.9233 | 0.01035 | -0.0465 | -89.2077
-11 | -0.8685 | 0.00988 | -0.0462 | -87.9049
-10.5 | -0.8128 | 0.00943 | -0.0461 | -86.193
-10 | -0.7566 | 0.00903 | -0.046 | -83.7874
-9.5 | -0.6998 | 0.00863 | -0.0461 | -81.0892
-9 | -0.6423 | 0.00832 | -0.0463 | -77.1995
-8.5 | -0.5842 | 0.00802 | -0.0466 | -72.8429
-8 | -0.5263 | 0.0077 | -0.0468 | -68.3506
-7.5 | -0.4677 | 0.00743 | -0.0472 | -62.9475
-7 | -0.4093 | 0.00711 | -0.0476 | -57.5668
-6.5 | -0.3511 | 0.00674 | -0.048 | -52.092
-6 | -0.2916 | 0.00653 | -0.0486 | -44.6554
-5.5 | -0.2316 | 0.00641 | -0.0493 | -36.131
-5 | -0.1716 | 0.00624 | -0.05 | -27.5
-4.5 | -0.1114 | 0.00614 | -0.0507 | -18.1433
-4 | -0.0511 | 0.00602 | -0.0515 | -8.4884
-3.5 | 0.0093 | 0.00592 | -0.0523 | 1.5709
-3 | 0.0696 | 0.00584 | -0.0531 | 11.9178
-2.5 | 0.1301 | 0.00573 | -0.054 | 22.7051
-2 | 0.1904 | 0.00565 | -0.0549 | 33.6991
-1.5 | 0.2506 | 0.00549 | -0.0558 | 45.6466
-1 | 0.3106 | 0.00535 | -0.0567 | 58.0561
-0.5 | 0.3704 | 0.00512 | -0.0576 | 72.3438
0 | 0.4299 | 0.00484 | -0.0586 | 88.8223
0.5 | 0.4894 | 0.00457 | -0.0596 | 107.0897
1 | 0.5493 | 0.00442 | -0.0607 | 124.276
1.5 | 0.6096 | 0.00443 | -0.0617 | 137.6072
2 | 0.67 | 0.00448 | -0.0627 | 149.5536
2.5 | 0.7302 | 0.00457 | -0.0637 | 159.7812
3 | 0.7898 | 0.0047 | -0.0647 | 168.0426
3.5 | 0.8493 | 0.00485 | -0.0657 | 175.1134
4 | 0.9088 | 0.00498 | -0.0666 | 182.49
4.5 | 0.9672 | 0.00519 | -0.0675 | 186.3584
5 | 1.0246 | 0.00547 | -0.0682 | 187.3126
5.5 | 1.0817 | 0.00575 | -0.0689 | 188.1217
6 | 1.1378 | 0.00608 | -0.0694 | 187.1382
6.5 | 1.1927 | 0.00645 | -0.0698 | 184.9147
7 | 1.2473 | 0.0068 | -0.0701 | 183.4265
7.5 | 1.3011 | 0.00715 | -0.0703 | 181.972
8 | 1.3478 | 0.00787 | -0.0695 | 171.2579
8.5 | 1.3889 | 0.00873 | -0.0677 | 159.0951
9 | 1.4317 | 0.00935 | -0.0662 | 153.123
9.5 | 1.4691 | 0.01001 | -0.0638 | 146.7632
10 | 1.4764 | 0.01091 | -0.0561 | 135.3254
10.5 | 1.4872 | 0.0122 | -0.0502 | 121.9016
11 | 1.5128 | 0.01335 | -0.0472 | 113.3184
11.5 | 1.5294 | 0.01522 | -0.0436 | 100.4862
12 | 1.5451 | 0.0174 | -0.0404 | 88.7989
12.5 | 1.5563 | 0.02015 | -0.0375 | 77.2357
13 | 1.5874 | 0.0235 | -0.0396 | 67.5489
13.5 | 1.6013 | 0.02709 | -0.0389 | 59.1104
14 | 1.6206 | 0.03004 | -0.038 | 53.9481
14.5 | 1.6332 | 0.03368 | -0.037 | 48.4917
15 | 1.6457 | 0.03731 | -0.0359 | 44.1088
15.5 | 1.6584 | 0.04091 | -0.0349 | 40.5378
16 | 1.6662 | 0.04495 | -0.0338 | 37.0679
16.5 | 1.6741 | 0.04905 | -0.0329 | 34.1305
17 | 1.6764 | 0.05355 | -0.0316 | 31.3053
17.5 | 1.674 | 0.05795 | -0.0295 | 28.887
18 | 1.6632 | 0.06192 | -0.0254 | 26.8605
18.5 | 1.6651 | 0.06725 | -0.0256 | 24.7599
19 | 1.6694 | 0.07253 | -0.0263 | 23.0167
19.5 | 1.6694 | 0.07857 | -0.0274 | 21.2473
20 | 1.6707 | 0.08463 | -0.0289 | 19.7412

## 117. Re 12M Mach 0.25 (1)
BIGFOIL.COM POLAR EXPORT
NACA63-718 a=0.0
NACA63-718 a=0.0 |  |  |  | Cl Max: | 1.777 | at alpha= | 13.5 | deg
JavaFoil+Calcfoil stall+Eppler ext transition |  |  |  | L/D Max: | 130.11 | at alpha= | 3.5 | deg
Re: | 12000000 |  |  | Cd Min: | 0.00491 | at alpha= | -4.5 | deg
Mach: | 0.25 |  |  | Cl=0 at alpha= | -3.5 | deg
|  |  |  | @ Cl=0.1, Cd= | 0.0060414
|  |  |  | @ Cl=0.4, Cd= | 0.0055483
|  |  |  | @ Cl=0.6, Cd= | 0.0059067
alpha (deg) | Cl | Cd | Cm | Cl/Cd
-16.5 | -0.382 | 0.12253 | -0.02 | -3.12
-16 | -0.428 | 0.11553 | -0.021 | -3.708
-15.5 | -0.47 | 0.10947 | -0.021 | -4.294
-15 | -0.508 | 0.10209 | -0.022 | -4.978
-14.5 | -0.541 | 0.09509 | -0.023 | -5.694
-14 | -0.569 | 0.08949 | -0.023 | -6.359
-13.5 | -0.593 | 0.08241 | -0.024 | -7.192
-13 | -0.611 | 0.07466 | -0.026 | -8.191
-12.5 | -0.629 | 0.06379 | -0.028 | -9.863
-12 | -0.702 | 0.02287 | -0.038 | -30.693
-11.5 | -0.725 | 0.01437 | -0.04 | -50.464
-11 | -0.725 | 0.01185 | -0.041 | -61.234
-10.5 | -0.715 | 0.01053 | -0.042 | -67.901
-10 | -0.699 | 0.00623 | -0.043 | -112.155
-9.5 | -0.666 | 0.00601 | -0.044 | -110.919
-9 | -0.628 | 0.00586 | -0.044 | -107.071
-8.5 | -0.585 | 0.00575 | -0.045 | -101.715
-8 | -0.537 | 0.00554 | -0.045 | -96.969
-7.5 | -0.485 | 0.00551 | -0.046 | -88.011
-7 | -0.431 | 0.00542 | -0.046 | -79.432
-6.5 | -0.373 | 0.00535 | -0.047 | -69.71
-6 | -0.313 | 0.00526 | -0.047 | -59.568
-5.5 | -0.252 | 0.005 | -0.048 | -50.386
-5 | -0.19 | 0.00498 | -0.048 | -38.164
-4.5 | -0.127 | 0.00491 | -0.049 | -25.863
-4 | -0.064 | 0.00561 | -0.049 | -11.314
-3.5 | 0 | 0.00561 | -0.05 | 0.076
-3 | 0.065 | 0.00655 | -0.05 | 9.867
-2.5 | 0.129 | 0.00562 | -0.051 | 22.954
-2 | 0.194 | 0.00564 | -0.051 | 34.352
-1.5 | 0.258 | 0.00621 | -0.052 | 41.589
-1 | 0.323 | 0.00497 | -0.053 | 64.96
-0.5 | 0.387 | 0.00553 | -0.053 | 70.007
0 | 0.451 | 0.00562 | -0.054 | 80.259
0.5 | 0.513 | 0.00568 | -0.054 | 90.284
1 | 0.577 | 0.00583 | -0.055 | 98.894
1.5 | 0.64 | 0.00604 | -0.055 | 106.029
2 | 0.704 | 0.00624 | -0.056 | 112.742
2.5 | 0.767 | 0.00655 | -0.057 | 117.15
3 | 0.83 | 0.00685 | -0.057 | 121.159
3.5 | 0.888 | 0.00683 | -0.057 | 130.11
4 | 0.946 | 0.00758 | -0.058 | 124.7
4.5 | 1.004 | 0.00796 | -0.058 | 126.188
5 | 1.062 | 0.00837 | -0.058 | 126.882
5.5 | 1.12 | 0.0088 | -0.059 | 127.37
6 | 1.177 | 0.00933 | -0.059 | 126.169
6.5 | 1.233 | 0.00998 | -0.06 | 123.53
7 | 1.288 | 0.01074 | -0.06 | 119.992
7.5 | 1.343 | 0.01151 | -0.06 | 116.703
8 | 1.396 | 0.01235 | -0.061 | 113.039
8.5 | 1.449 | 0.01337 | -0.061 | 108.342
9 | 1.499 | 0.01433 | -0.061 | 104.611
9.5 | 1.546 | 0.01532 | -0.062 | 100.871
10 | 1.591 | 0.01634 | -0.062 | 97.338
10.5 | 1.633 | 0.01751 | -0.063 | 93.26
11 | 1.667 | 0.02031 | -0.063 | 82.066
11.5 | 1.701 | 0.02175 | -0.063 | 78.196
12 | 1.731 | 0.02332 | -0.064 | 74.247
12.5 | 1.754 | 0.0249 | -0.064 | 70.445
13 | 1.771 | 0.02659 | -0.064 | 66.61
13.5 | 1.777 | 0.02837 | -0.065 | 62.643
14 | 1.77 | 0.03043 | -0.065 | 58.161
14.5 | 1.754 | 0.03277 | -0.065 | 53.515
15 | 1.727 | 0.03515 | -0.066 | 49.134
15.5 | 1.69 | 0.03778 | -0.066 | 44.739
16 | 1.643 | 0.0409 | -0.066 | 40.168
16.5 | 1.586 | 0.04423 | -0.067 | 35.854
17 | 1.519 | 0.0482 | -0.067 | 31.508
17.5 | 1.443 | 0.05199 | -0.067 | 27.762
18 | 1.358 | 0.05789 | -0.067 | 23.46
18.5 | 1.267 | 0.06328 | -0.067 | 20.022

## 118. Re 12M Mach 0.25 (2)
BIGFOIL.COM POLAR EXPORT
NACA63-718 a=0.0
NACA63-718 a=0.0 |  |  |  | Cl Max: | 1.6298 | at alpha= | 16 | deg
XFOIL ncrit=9 |  |  |  | L/D Max: | 190.537 | at alpha= | 5 | deg
Re: | 12000000 |  |  | Cd Min: | 0.1726 | at alpha= | -20 | deg
Mach: | 0.25 |  |  | Cl=0 at alpha= | -3.5853 | deg
|  |  |  | @ Cl=0.1, Cd= | 0.005842
|  |  |  | @ Cl=0.4, Cd= | 0.005112
|  |  |  | @ Cl=0.6, Cd= | 0.00448
alpha (deg) | Cl | Cd | Cm | Cl/Cd
-20 | -0.6801 | 0.1726 | 0.005 | -3.9403
-19.5 | -1.0811 | 0.08941 | -0.0555 | -12.0915
-19 | -1.167 | 0.06775 | -0.072 | -17.2251
-18.5 | -1.2165 | 0.05428 | -0.0813 | -22.4116
-18 | -1.2529 | 0.04418 | -0.0867 | -28.359
-17.5 | -1.2777 | 0.03655 | -0.0892 | -34.9576
-17 | -1.2826 | 0.0314 | -0.0893 | -40.8471
-16.5 | -1.2945 | 0.02635 | -0.0878 | -49.1271
-16 | -1.2911 | 0.02289 | -0.085 | -56.4045
-15.5 | -1.2821 | 0.02019 | -0.0811 | -63.5017
-15 | -1.2684 | 0.01819 | -0.0762 | -69.7306
-14.5 | -1.2559 | 0.01674 | -0.0693 | -75.0239
-14 | -1.2214 | 0.01554 | -0.065 | -78.5972
-13.5 | -1.1775 | 0.01442 | -0.0619 | -81.6574
-13 | -1.1282 | 0.01348 | -0.0595 | -83.6944
-12.5 | -1.0759 | 0.01264 | -0.0574 | -85.1187
-12 | -1.0213 | 0.01189 | -0.0558 | -85.8957
-11.5 | -0.9648 | 0.01125 | -0.0545 | -85.76
-11 | -0.9067 | 0.01071 | -0.0534 | -84.6592
-10.5 | -0.8482 | 0.01017 | -0.0525 | -83.4022
-10 | -0.7896 | 0.00962 | -0.0517 | -82.079
-9.5 | -0.7301 | 0.00912 | -0.0512 | -80.0548
-9 | -0.6699 | 0.0087 | -0.0508 | -77
-8.5 | -0.6092 | 0.00831 | -0.0506 | -73.3093
-8 | -0.5479 | 0.008 | -0.0505 | -68.4875
-7.5 | -0.4865 | 0.00767 | -0.0505 | -63.4289
-7 | -0.4251 | 0.00737 | -0.0507 | -57.6798
-6.5 | -0.3638 | 0.00701 | -0.0508 | -51.8973
-6 | -0.3026 | 0.00667 | -0.0511 | -45.3673
-5.5 | -0.2402 | 0.00649 | -0.0516 | -37.0108
-5 | -0.1775 | 0.00632 | -0.0522 | -28.0854
-4.5 | -0.1148 | 0.00621 | -0.0528 | -18.4863
-4 | -0.052 | 0.00608 | -0.0535 | -8.5526
-3.5 | 0.0107 | 0.00598 | -0.0543 | 1.7893
-3 | 0.0735 | 0.00588 | -0.0551 | 12.5
-2.5 | 0.1363 | 0.00579 | -0.0559 | 23.5406
-2 | 0.1989 | 0.00572 | -0.0568 | 34.7727
-1.5 | 0.2613 | 0.00555 | -0.0577 | 47.0811
-1 | 0.3235 | 0.00542 | -0.0586 | 59.6863
-0.5 | 0.3856 | 0.00518 | -0.0596 | 74.4402
0 | 0.447 | 0.00489 | -0.0606 | 91.411
0.5 | 0.5088 | 0.00458 | -0.0616 | 111.0917
1 | 0.5708 | 0.00448 | -0.0626 | 127.4107
1.5 | 0.6336 | 0.00448 | -0.0637 | 141.4286
2 | 0.6961 | 0.00456 | -0.0647 | 152.6535
2.5 | 0.7589 | 0.00463 | -0.0658 | 163.9093
3 | 0.8209 | 0.00478 | -0.0667 | 171.7364
3.5 | 0.8827 | 0.00494 | -0.0677 | 178.6842
4 | 0.9444 | 0.0051 | -0.0686 | 185.1765
4.5 | 1.0054 | 0.0053 | -0.0694 | 189.6981
5 | 1.0651 | 0.00559 | -0.07 | 190.5367
5.5 | 1.1241 | 0.00592 | -0.0705 | 189.8818
6 | 1.1817 | 0.0063 | -0.0707 | 187.5714
6.5 | 1.2388 | 0.00667 | -0.0709 | 185.7271
7 | 1.2951 | 0.00705 | -0.0709 | 183.7021
7.5 | 1.3497 | 0.00747 | -0.0706 | 180.6827
8 | 1.3981 | 0.00812 | -0.0693 | 172.1798
8.5 | 1.4327 | 0.00917 | -0.0659 | 156.2377
9 | 1.461 | 0.00991 | -0.0612 | 147.4268
9.5 | 1.4713 | 0.01097 | -0.0539 | 134.1203
10 | 1.4885 | 0.01236 | -0.0488 | 120.4288
10.5 | 1.4954 | 0.01436 | -0.0433 | 104.1365
11.5 | 1.5401 | 0.01866 | -0.038 | 82.5348
12 | 1.5709 | 0.02188 | -0.0391 | 71.7962
12.5 | 1.5835 | 0.02586 | -0.0381 | 61.2336
13 | 1.5928 | 0.02988 | -0.0366 | 53.3066
13.5 | 1.5977 | 0.03425 | -0.0348 | 46.6482
14 | 1.6068 | 0.03837 | -0.0333 | 41.8765
14.5 | 1.6149 | 0.04263 | -0.032 | 37.8818
15 | 1.6238 | 0.04684 | -0.0307 | 34.667
15.5 | 1.6289 | 0.05129 | -0.0292 | 31.7586
16 | 1.6298 | 0.05593 | -0.0274 | 29.14
16.5 | 1.6142 | 0.05996 | -0.0219 | 26.9213
17 | 1.6161 | 0.06524 | -0.0215 | 24.7716
17.5 | 1.6211 | 0.07064 | -0.0218 | 22.9488
18 | 1.6248 | 0.07639 | -0.0226 | 21.2698
18.5 | 1.6269 | 0.08261 | -0.0238 | 19.6937
19 | 1.6279 | 0.08911 | -0.0254 | 18.2684
19.5 | 1.6268 | 0.09613 | -0.0274 | 16.9229
20 | 1.6259 | 0.10325 | -0.0298 | 15.7472

## 119. Re 12M Mach 0.50 (1)
BIGFOIL.COM POLAR EXPORT
NACA63-718 a=0.0
NACA63-718 a=0.0 |  |  |  | Cl Max: | 1.694 | at alpha= | 10.5 | deg
JavaFoil+Calcfoil stall+Eppler ext transition |  |  |  | L/D Max: | 112.473 | at alpha= | 3.5 | deg
Re: | 12000000 |  |  | Cd Min: | 0.00509 | at alpha= | -4.5 | deg
Mach: | 0.5 |  |  | Cl=0 at alpha= | -3.5 | deg
|  |  |  | @ Cl=0.1, Cd= | 0.0058278
|  |  |  | @ Cl=0.4, Cd= | 0.0053467
|  |  |  | @ Cl=0.6, Cd= | 0.0062903
alpha (deg) | Cl | Cd | Cm | Cl/Cd
-20 | -0.957 | 0.16087 | -0.024 | -5.95
-19.5 | -0.928 | 0.15185 | -0.024 | -6.114
-19 | -0.898 | 0.14725 | -0.024 | -6.101
-18.5 | -0.872 | 0.13975 | -0.024 | -6.238
-18 | -0.844 | 0.1289 | -0.025 | -6.548
-17.5 | -0.814 | 0.12443 | -0.024 | -6.538
-17 | -0.782 | 0.12102 | -0.024 | -6.464
-16.5 | -0.753 | 0.11461 | -0.024 | -6.573
-16 | -0.726 | 0.10635 | -0.025 | -6.826
-15.5 | -0.697 | 0.10919 | -0.025 | -6.381
-15 | -0.667 | 0.10482 | -0.025 | -6.366
-14.5 | -0.638 | 0.09806 | -0.025 | -6.509
-14 | -0.611 | 0.08966 | -0.026 | -6.814
-13.5 | -0.585 | 0.08131 | -0.027 | -7.194
-13 | -0.562 | 0.07052 | -0.03 | -7.971
-12.5 | -0.52 | 0.08847 | -0.023 | -5.877
-12 | -0.491 | 0.08077 | -0.024 | -6.081
-11.5 | -0.464 | 0.07273 | -0.025 | -6.374
-11 | -0.436 | 0.06612 | -0.027 | -6.601
-10.5 | -0.467 | 0.01934 | -0.044 | -24.128
-10 | -0.375 | 0.06826 | -0.024 | -5.493
-9.5 | -0.346 | 0.06649 | -0.024 | -5.21
-9 | -0.319 | 0.05648 | -0.027 | -5.651
-8.5 | -0.296 | 0.04543 | -0.033 | -6.512
-8 | -0.334 | 0.0491 | -0.029 | -6.801
-7.5 | -0.475 | 0.00887 | -0.051 | -53.588
-7 | -0.449 | 0.00584 | -0.052 | -76.863
-6.5 | -0.4 | 0.00778 | -0.052 | -51.383
-6 | -0.341 | 0.00551 | -0.053 | -61.922
-5.5 | -0.277 | 0.00537 | -0.053 | -51.601
-5 | -0.21 | 0.00517 | -0.054 | -40.65
-4.5 | -0.141 | 0.00509 | -0.055 | -27.715
-4 | -0.071 | 0.00584 | -0.055 | -12.105
-3.5 | 0 | 0.0058 | -0.056 | 0.082
-3 | 0.072 | 0.00582 | -0.056 | 12.38
-2.5 | 0.144 | 0.00584 | -0.057 | 24.645
-2 | 0.217 | 0.00679 | -0.058 | 31.926
-1.5 | 0.289 | 0.00681 | -0.058 | 42.38
-1 | 0.361 | 0.00526 | -0.059 | 68.554
-0.5 | 0.433 | 0.00542 | -0.059 | 79.79
0 | 0.505 | 0.00602 | -0.06 | 83.841
0.5 | 0.573 | 0.00618 | -0.061 | 92.624
1 | 0.644 | 0.00647 | -0.061 | 99.54
1.5 | 0.708 | 0.00642 | -0.061 | 110.225
2 | 0.774 | 0.00719 | -0.062 | 107.668
2.5 | 0.841 | 0.00767 | -0.062 | 109.532
3 | 0.906 | 0.00818 | -0.063 | 110.868
3.5 | 0.972 | 0.00864 | -0.063 | 112.473
4 | 1.037 | 0.00923 | -0.063 | 112.373
4.5 | 1.101 | 0.00979 | -0.064 | 112.429
5 | 1.164 | 0.01047 | -0.064 | 111.233
5.5 | 1.227 | 0.01117 | -0.065 | 109.838
6 | 1.288 | 0.01215 | -0.065 | 105.984
6.5 | 1.348 | 0.01326 | -0.065 | 101.644
7 | 1.407 | 0.01443 | -0.066 | 97.486
7.5 | 1.464 | 0.01569 | -0.066 | 93.268
8 | 1.518 | 0.01727 | -0.067 | 87.872
8.5 | 1.57 | 0.0189 | -0.067 | 83.076
9 | 1.617 | 0.02055 | -0.067 | 78.688
9.5 | 1.654 | 0.02231 | -0.068 | 74.149
10 | 1.682 | 0.02449 | -0.068 | 68.69
10.5 | 1.694 | 0.02952 | -0.068 | 57.397
11 | 1.686 | 0.03264 | -0.069 | 51.646
11.5 | 1.642 | 0.03615 | -0.069 | 45.409
12 | 1.516 | 0.04103 | -0.069 | 36.942
12.5 | 1.024 | 0.05031 | -0.069 | 20.346
13 | 1.052 | 0.05248 | -0.069 | 20.049
13.5 | 1.08 | 0.05565 | -0.07 | 19.402
14 | 1.108 | 0.05794 | -0.07 | 19.124
14.5 | 1.13 | 0.06605 | -0.07 | 17.115
15 | 1.16 | 0.06664 | -0.07 | 17.41
15.5 | 1.184 | 0.07181 | -0.07 | 16.492

## 120. Re 12M Mach 0.50 (2)
BIGFOIL.COM POLAR EXPORT
NACA63-718 a=0.0
NACA63-718 a=0.0 |  |  |  | Cl Max: | 1.5767 | at alpha= | 12 | deg
XFOIL ncrit=9 |  |  |  | L/D Max: | 197.956 | at alpha= | 5 | deg
Re: | 12000000 |  |  | Cd Min: | 0.11583 | at alpha= | 17 | deg
Mach: | 0.5 |  |  | Cl=0 at alpha= | -3.6235 | deg
|  |  |  | @ Cl=0.1, Cd= | 0.0061479
|  |  |  | @ Cl=0.4, Cd= | 0.0056523
|  |  |  | @ Cl=0.6, Cd= | 0.0047986
alpha (deg) | Cl | Cd | Cm | Cl/Cd
-13.5 | -0.4219 | 0.10722 | -0.0482 | -3.9349
-13 | -0.4307 | 0.09618 | -0.056 | -4.4781
-12.5 | -0.4449 | 0.08497 | -0.064 | -5.236
-12 | -0.4583 | 0.07417 | -0.0719 | -6.179
-11.5 | -0.4773 | 0.0607 | -0.0824 | -7.8633
-11 | -0.5032 | 0.04917 | -0.0916 | -10.2339
-10.5 | -0.5304 | 0.04018 | -0.0973 | -13.2006
-10 | -0.5681 | 0.03226 | -0.0997 | -17.61
-9.5 | -0.6076 | 0.02598 | -0.0972 | -23.3872
-9 | -0.6509 | 0.02108 | -0.0881 | -30.8776
-8.5 | -0.6714 | 0.01448 | -0.0803 | -46.3674
-8 | -0.6397 | 0.01053 | -0.0736 | -60.7502
-7.5 | -0.5735 | 0.00917 | -0.0697 | -62.5409
-7 | -0.5008 | 0.00842 | -0.0671 | -59.4774
-6.5 | -0.4262 | 0.00795 | -0.0655 | -53.6101
-6 | -0.3517 | 0.00752 | -0.0643 | -46.7686
-5.5 | -0.2779 | 0.00714 | -0.0635 | -38.9216
-5 | -0.2048 | 0.00673 | -0.063 | -30.4309
-4.5 | -0.1301 | 0.00654 | -0.0629 | -19.893
-4 | -0.0558 | 0.00641 | -0.0631 | -8.7051
-3.5 | 0.0183 | 0.00626 | -0.0635 | 2.9233
-3 | 0.0919 | 0.00616 | -0.0641 | 14.9188
-2.5 | 0.1655 | 0.00605 | -0.0648 | 27.3554
-2 | 0.2387 | 0.00597 | -0.0656 | 39.9832
-1.5 | 0.3115 | 0.00588 | -0.0665 | 52.9762
-1 | 0.3841 | 0.00569 | -0.0674 | 67.5044
-0.5 | 0.4558 | 0.00552 | -0.0684 | 82.5725
0 | 0.5267 | 0.00504 | -0.0694 | 104.504
0.5 | 0.598 | 0.0048 | -0.0704 | 124.5833
1 | 0.6712 | 0.00475 | -0.0716 | 141.3053
1.5 | 0.7441 | 0.00483 | -0.0726 | 154.058
2 | 0.8179 | 0.00492 | -0.0737 | 166.2398
2.5 | 0.8908 | 0.00509 | -0.0746 | 175.0098
3 | 0.9645 | 0.00521 | -0.0755 | 185.1248
3.5 | 1.0374 | 0.00541 | -0.0761 | 191.756
4 | 1.1091 | 0.00567 | -0.0765 | 195.6085
4.5 | 1.1797 | 0.00597 | -0.0766 | 197.6047
5 | 1.2491 | 0.00631 | -0.0763 | 197.9556
5.5 | 1.3151 | 0.00676 | -0.0754 | 194.5414
6 | 1.3741 | 0.0074 | -0.0733 | 185.6892
6.5 | 1.4293 | 0.00801 | -0.0705 | 178.4395
7 | 1.4562 | 0.00883 | -0.0631 | 164.9151
7.5 | 1.4788 | 0.01019 | -0.0562 | 145.1227
8 | 1.5022 | 0.01201 | -0.0504 | 125.0791
8.5 | 1.5244 | 0.01413 | -0.045 | 107.8839
9 | 1.5316 | 0.01709 | -0.0388 | 89.6197
10 | 1.5284 | 0.02442 | -0.0271 | 62.588
11 | 1.5748 | 0.03535 | -0.0305 | 44.5488
11.5 | 1.5761 | 0.04032 | -0.0275 | 39.0898
12 | 1.5767 | 0.04545 | -0.0246 | 34.6909
12.5 | 1.5708 | 0.05093 | -0.0215 | 30.8423
13 | 1.5534 | 0.05607 | -0.0163 | 27.7047
13.5 | 1.5229 | 0.0635 | -0.0137 | 23.9827
14 | 1.5069 | 0.07113 | -0.0134 | 21.1852
15 | 1.5011 | 0.08574 | -0.015 | 17.5076
15.5 | 1.5041 | 0.09301 | -0.0165 | 16.1714
16 | 1.51 | 0.1003 | -0.0183 | 15.0548
16.5 | 1.5137 | 0.10802 | -0.0207 | 14.0131
17 | 1.519 | 0.11583 | -0.0234 | 13.114

## 121. Re 14M Mach 0.00 (1)
BIGFOIL.COM POLAR EXPORT
NACA63-718 a=0.0
NACA63-718 a=0.0 |  |  |  | Cl Max: | 1.801 | at alpha= | 14.5 | deg
JavaFoil+Calcfoil stall+Eppler ext transition |  |  |  | L/D Max: | 131.893 | at alpha= | 5.5 | deg
Re: | 14000000 |  |  | Cd Min: | 0.00477 | at alpha= | -4 | deg
Mach: | 0 |  |  | Cl=0 at alpha= | -3.5 | deg
|  |  |  | @ Cl=0.1, Cd= | 0.0058668
|  |  |  | @ Cl=0.4, Cd= | 0.0054402
|  |  |  | @ Cl=0.6, Cd= | 0.0058775
alpha (deg) | Cl | Cd | Cm | Cl/Cd
-18.5 | -0.666 | 0.12899 | -0.021 | -5.161
-18 | -0.68 | 0.12236 | -0.021 | -5.558
-17.5 | -0.693 | 0.11611 | -0.022 | -5.971
-17 | -0.706 | 0.10868 | -0.023 | -6.496
-16.5 | -0.717 | 0.10166 | -0.023 | -7.053
-16 | -0.729 | 0.09227 | -0.025 | -7.899
-15.5 | -0.739 | 0.08321 | -0.026 | -8.882
-15 | -0.771 | 0.05695 | -0.03 | -13.544
-14.5 | -0.804 | 0.03538 | -0.033 | -22.737
-14 | -0.818 | 0.02644 | -0.035 | -30.947
-13.5 | -0.834 | 0.01822 | -0.036 | -45.747
-13 | -0.833 | 0.01509 | -0.037 | -55.203
-12.5 | -0.827 | 0.01291 | -0.038 | -64.083
-12 | -0.817 | 0.01024 | -0.039 | -79.739
-11.5 | -0.808 | 0.00627 | -0.04 | -128.866
-11 | -0.78 | 0.00611 | -0.041 | -127.554
-10.5 | -0.747 | 0.00592 | -0.041 | -126.231
-10 | -0.71 | 0.00585 | -0.042 | -121.397
-9.5 | -0.67 | 0.00573 | -0.042 | -116.813
-9 | -0.625 | 0.00561 | -0.043 | -111.548
-8.5 | -0.578 | 0.00554 | -0.043 | -104.336
-8 | -0.528 | 0.00542 | -0.044 | -97.399
-7.5 | -0.475 | 0.00534 | -0.044 | -89.042
-7 | -0.42 | 0.00525 | -0.045 | -80.01
-6.5 | -0.363 | 0.00513 | -0.045 | -70.813
-6 | -0.304 | 0.00506 | -0.046 | -60.207
-5.5 | -0.245 | 0.0049 | -0.046 | -49.919
-5 | -0.184 | 0.00487 | -0.047 | -37.819
-4.5 | -0.123 | 0.00483 | -0.047 | -25.503
-4 | -0.062 | 0.00477 | -0.048 | -12.895
-3.5 | 0 | 0.00552 | -0.048 | 0.075
-3 | 0.063 | 0.00638 | -0.049 | 9.802
-2.5 | 0.125 | 0.00552 | -0.049 | 22.623
-2 | 0.188 | 0.00551 | -0.05 | 34.033
-1.5 | 0.25 | 0.00542 | -0.05 | 46.158
-1 | 0.312 | 0.00538 | -0.051 | 58.049
-0.5 | 0.375 | 0.00542 | -0.051 | 69.174
0 | 0.437 | 0.00547 | -0.052 | 79.826
0.5 | 0.497 | 0.00561 | -0.053 | 88.573
1 | 0.559 | 0.00577 | -0.053 | 96.795
1.5 | 0.62 | 0.00593 | -0.054 | 104.623
2 | 0.682 | 0.00616 | -0.054 | 110.771
2.5 | 0.743 | 0.00639 | -0.055 | 116.312
3 | 0.804 | 0.00662 | -0.055 | 121.554
3.5 | 0.865 | 0.00693 | -0.056 | 124.87
4 | 0.926 | 0.00725 | -0.056 | 127.736
4.5 | 0.979 | 0.00756 | -0.057 | 129.549
5 | 1.035 | 0.00789 | -0.057 | 131.25
5.5 | 1.092 | 0.00828 | -0.057 | 131.893
6 | 1.147 | 0.00879 | -0.058 | 130.489
6.5 | 1.202 | 0.00936 | -0.058 | 128.334
7 | 1.256 | 0.00998 | -0.058 | 125.889
7.5 | 1.31 | 0.01059 | -0.059 | 123.711
8 | 1.362 | 0.01134 | -0.059 | 120.16
8.5 | 1.414 | 0.01211 | -0.06 | 116.733
9 | 1.464 | 0.0129 | -0.06 | 113.445
9.5 | 1.511 | 0.01371 | -0.06 | 110.243
10 | 1.557 | 0.01452 | -0.061 | 107.203
10.5 | 1.601 | 0.01555 | -0.061 | 102.925
11 | 1.638 | 0.01779 | -0.061 | 92.054
11.5 | 1.676 | 0.01892 | -0.062 | 88.558
12 | 1.711 | 0.02018 | -0.062 | 84.778
12.5 | 1.741 | 0.02153 | -0.062 | 80.831
13 | 1.767 | 0.02276 | -0.063 | 77.658
13.5 | 1.786 | 0.0242 | -0.063 | 73.797
14 | 1.797 | 0.02579 | -0.064 | 69.653
14.5 | 1.801 | 0.02754 | -0.064 | 65.406
15 | 1.801 | 0.0292 | -0.064 | 61.668
15.5 | 1.794 | 0.03118 | -0.065 | 57.544
16 | 1.782 | 0.03328 | -0.065 | 53.528
16.5 | 1.764 | 0.03554 | -0.065 | 49.624
17 | 1.741 | 0.03786 | -0.066 | 45.989
17.5 | 1.713 | 0.0405 | -0.066 | 42.297
18 | 1.681 | 0.04332 | -0.066 | 38.809
18.5 | 1.644 | 0.04691 | -0.066 | 35.054
19 | 1.603 | 0.05129 | -0.067 | 31.255
19.5 | 1.563 | 0.05331 | -0.067 | 29.319

## 122. Re 14M Mach 0.00 (2)
BIGFOIL.COM POLAR EXPORT
NACA63-718 a=0.0
NACA63-718 a=0.0 |  |  |  | Cl Max: | 1.7124 | at alpha= | 18 | deg
XFOIL ncrit=9 |  |  |  | L/D Max: | 187.363 | at alpha= | 6 | deg
Re: | 14000000 |  |  | Cd Min: | 0.07914 | at alpha= | 20 | deg
Mach: | 0 |  |  | Cl=0 at alpha= | -3.5718 | deg
|  |  |  | @ Cl=0.1, Cd= | 0.0056483
|  |  |  | @ Cl=0.4, Cd= | 0.0049875
|  |  |  | @ Cl=0.6, Cd= | 0.0043457
alpha (deg) | Cl | Cd | Cm | Cl/Cd
-20 | -1.5067 | 0.02935 | -0.0749 | -51.3356
-19.5 | -1.5058 | 0.02568 | -0.0736 | -58.6371
-19 | -1.482 | 0.02384 | -0.0723 | -62.1644
-18.5 | -1.4703 | 0.02141 | -0.07 | -68.6735
-18 | -1.4568 | 0.01937 | -0.067 | -75.2091
-17.5 | -1.4375 | 0.01789 | -0.0637 | -80.3522
-17 | -1.4201 | 0.01664 | -0.0594 | -85.3425
-16.5 | -1.4057 | 0.01559 | -0.0535 | -90.1668
-16 | -1.3674 | 0.01479 | -0.0513 | -92.4544
-15.5 | -1.3249 | 0.01407 | -0.0497 | -94.1649
-15 | -1.2793 | 0.01342 | -0.0484 | -95.3279
-14.5 | -1.2317 | 0.01281 | -0.0474 | -96.1514
-14 | -1.1822 | 0.01226 | -0.0466 | -96.4274
-13.5 | -1.1315 | 0.01174 | -0.046 | -96.3799
-13 | -1.0794 | 0.01126 | -0.0455 | -95.8615
-12.5 | -1.0267 | 0.0108 | -0.0452 | -95.0648
-12 | -0.9731 | 0.01034 | -0.0449 | -94.1103
-11.5 | -0.9186 | 0.00994 | -0.0448 | -92.4145
-11 | -0.8638 | 0.00951 | -0.0448 | -90.8307
-10.5 | -0.8084 | 0.00911 | -0.0448 | -88.7377
-10 | -0.7524 | 0.00872 | -0.0449 | -86.2844
-9.5 | -0.6961 | 0.00836 | -0.045 | -83.2656
-9 | -0.6389 | 0.00804 | -0.0453 | -79.4652
-8.5 | -0.5813 | 0.00777 | -0.0457 | -74.8134
-8 | -0.5236 | 0.00748 | -0.0461 | -70
-7.5 | -0.4654 | 0.00722 | -0.0465 | -64.4598
-7 | -0.4072 | 0.00695 | -0.047 | -58.5899
-6.5 | -0.3493 | 0.00658 | -0.0475 | -53.0851
-6 | -0.2904 | 0.00638 | -0.0481 | -45.5172
-5.5 | -0.2308 | 0.00623 | -0.0488 | -37.0465
-5 | -0.1711 | 0.0061 | -0.0495 | -28.0492
-4.5 | -0.1113 | 0.00599 | -0.0503 | -18.581
-4 | -0.0513 | 0.00587 | -0.0511 | -8.7394
-3.5 | 0.0086 | 0.0058 | -0.0519 | 1.4828
-3 | 0.0687 | 0.00569 | -0.0528 | 12.0738
-2.5 | 0.1287 | 0.00561 | -0.0536 | 22.9412
-2 | 0.1888 | 0.00553 | -0.0545 | 34.141
-1.5 | 0.2486 | 0.00541 | -0.0554 | 45.9519
-1 | 0.3084 | 0.00528 | -0.0564 | 58.4091
0 | 0.4274 | 0.0049 | -0.0583 | 87.2245
1 | 0.5457 | 0.0044 | -0.0603 | 124.0227
1.5 | 0.6057 | 0.00434 | -0.0614 | 139.5622
2 | 0.6655 | 0.00441 | -0.0624 | 150.907
2.5 | 0.7252 | 0.00452 | -0.0634 | 160.4425
3 | 0.7847 | 0.00463 | -0.0644 | 169.4816
3.5 | 0.8438 | 0.00476 | -0.0654 | 177.2689
4 | 0.9025 | 0.00493 | -0.0663 | 183.0629
4.5 | 0.9604 | 0.00516 | -0.0672 | 186.124
5 | 1.017 | 0.00548 | -0.0678 | 185.5839
5.5 | 1.0738 | 0.00574 | -0.0685 | 187.0732
6 | 1.1298 | 0.00603 | -0.0692 | 187.3632
6.5 | 1.1845 | 0.0064 | -0.0696 | 185.0781
7 | 1.2386 | 0.00676 | -0.07 | 183.2249
7.5 | 1.2921 | 0.00711 | -0.0702 | 181.73
8 | 1.3364 | 0.00796 | -0.0691 | 167.8894
8.5 | 1.3805 | 0.00866 | -0.068 | 159.4111
9.5 | 1.4645 | 0.00985 | -0.0649 | 148.6802
10 | 1.4813 | 0.01061 | -0.0588 | 139.6136
10.5 | 1.4918 | 0.01173 | -0.0526 | 127.1782
11 | 1.5078 | 0.01289 | -0.0477 | 116.9744
12 | 1.547 | 0.01647 | -0.0418 | 93.9284
12.5 | 1.5595 | 0.019 | -0.0389 | 82.0789
13 | 1.5982 | 0.02209 | -0.0421 | 72.3495
13.5 | 1.6167 | 0.0251 | -0.0413 | 64.4104
14 | 1.6369 | 0.02785 | -0.0404 | 58.7756
14.5 | 1.6522 | 0.03112 | -0.0394 | 53.0913
15 | 1.669 | 0.03425 | -0.0385 | 48.7299
15.5 | 1.6801 | 0.03792 | -0.0374 | 44.3064
16 | 1.6932 | 0.04148 | -0.0366 | 40.8197
16.5 | 1.6992 | 0.04572 | -0.0356 | 37.1654
17 | 1.7077 | 0.04974 | -0.0348 | 34.3325
17.5 | 1.7088 | 0.05444 | -0.0338 | 31.3887
18 | 1.7124 | 0.05874 | -0.0327 | 29.1522
18.5 | 1.6902 | 0.06253 | -0.0264 | 27.0302
19 | 1.6914 | 0.06784 | -0.0267 | 24.9322
19.5 | 1.6936 | 0.07331 | -0.0274 | 23.1019
20 | 1.6949 | 0.07914 | -0.0286 | 21.4165

## 123. Re 14M Mach 0.10 (1)
BIGFOIL.COM POLAR EXPORT
NACA63-718 a=0.0
NACA63-718 a=0.0 |  |  |  | Cl Max: | 1.797 | at alpha= | 14.5 | deg
JavaFoil+Calcfoil stall+Eppler ext transition |  |  |  | L/D Max: | 131.202 | at alpha= | 5.5 | deg
Re: | 14000000 |  |  | Cd Min: | 0.00478 | at alpha= | -4 | deg
Mach: | 0.1 |  |  | Cl=0 at alpha= | -3.5 | deg
|  |  |  | @ Cl=0.1, Cd= | 0.0058708
|  |  |  | @ Cl=0.4, Cd= | 0.0054623
|  |  |  | @ Cl=0.6, Cd= | 0.0058734
alpha (deg) | Cl | Cd | Cm | Cl/Cd
-18 | -0.637 | 0.12577 | -0.021 | -5.063
-17.5 | -0.653 | 0.11891 | -0.022 | -5.494
-17 | -0.669 | 0.11198 | -0.022 | -5.971
-16.5 | -0.683 | 0.10514 | -0.023 | -6.493
-16 | -0.695 | 0.09843 | -0.023 | -7.062
-15.5 | -0.708 | 0.08915 | -0.025 | -7.942
-15 | -0.716 | 0.08321 | -0.025 | -8.604
-14.5 | -0.758 | 0.05044 | -0.031 | -15.029
-14 | -0.791 | 0.03101 | -0.034 | -25.491
-13.5 | -0.804 | 0.02309 | -0.036 | -34.809
-13 | -0.816 | 0.01634 | -0.037 | -49.959
-12.5 | -0.814 | 0.01362 | -0.038 | -59.787
-12 | -0.806 | 0.01183 | -0.039 | -68.152
-11.5 | -0.795 | 0.0109 | -0.04 | -72.909
-11 | -0.776 | 0.00616 | -0.041 | -126.111
-10.5 | -0.745 | 0.00601 | -0.042 | -124.044
-10 | -0.709 | 0.00588 | -0.042 | -120.63
-9.5 | -0.67 | 0.00576 | -0.043 | -116.338
-9 | -0.626 | 0.00563 | -0.043 | -111.295
-8.5 | -0.579 | 0.00556 | -0.043 | -104.237
-8 | -0.529 | 0.00543 | -0.044 | -97.424
-7.5 | -0.477 | 0.00535 | -0.044 | -89.149
-7 | -0.422 | 0.00527 | -0.045 | -80.033
-6.5 | -0.365 | 0.00514 | -0.045 | -70.992
-6 | -0.306 | 0.00506 | -0.046 | -60.394
-5.5 | -0.246 | 0.00491 | -0.046 | -50.105
-5 | -0.185 | 0.00488 | -0.047 | -37.968
-4.5 | -0.124 | 0.00482 | -0.047 | -25.658
-4 | -0.062 | 0.00478 | -0.048 | -12.951
-3.5 | 0 | 0.00552 | -0.048 | 0.075
-3 | 0.063 | 0.00639 | -0.049 | 9.834
-2.5 | 0.125 | 0.00552 | -0.05 | 22.737
-2 | 0.189 | 0.00551 | -0.05 | 34.214
-1.5 | 0.251 | 0.00542 | -0.051 | 46.387
-1 | 0.314 | 0.00496 | -0.051 | 63.237
-0.5 | 0.377 | 0.00544 | -0.052 | 69.153
0 | 0.439 | 0.0055 | -0.052 | 79.784
0.5 | 0.5 | 0.00565 | -0.053 | 88.426
1 | 0.562 | 0.00578 | -0.053 | 97.22
1.5 | 0.623 | 0.00593 | -0.054 | 105.176
2 | 0.685 | 0.00621 | -0.054 | 110.355
2.5 | 0.747 | 0.0064 | -0.055 | 116.68
3 | 0.808 | 0.00663 | -0.056 | 121.829
3.5 | 0.87 | 0.00696 | -0.056 | 125.004
4 | 0.931 | 0.00728 | -0.057 | 127.806
4.5 | 0.983 | 0.00761 | -0.057 | 129.214
5 | 1.04 | 0.00797 | -0.057 | 130.483
5.5 | 1.096 | 0.00835 | -0.057 | 131.202
6 | 1.152 | 0.00888 | -0.058 | 129.634
6.5 | 1.207 | 0.00947 | -0.058 | 127.424
7 | 1.261 | 0.01008 | -0.059 | 125.132
7.5 | 1.315 | 0.01071 | -0.059 | 122.799
8 | 1.368 | 0.01147 | -0.059 | 119.275
8.5 | 1.42 | 0.01228 | -0.06 | 115.644
9 | 1.47 | 0.01307 | -0.06 | 112.398
9.5 | 1.517 | 0.01392 | -0.061 | 108.982
10 | 1.563 | 0.01477 | -0.061 | 105.809
10.5 | 1.606 | 0.01578 | -0.061 | 101.784
11 | 1.643 | 0.01811 | -0.062 | 90.738
11.5 | 1.681 | 0.01929 | -0.062 | 87.133
12 | 1.715 | 0.02057 | -0.062 | 83.365
12.5 | 1.744 | 0.02191 | -0.063 | 79.576
13 | 1.769 | 0.02324 | -0.063 | 76.119
13.5 | 1.786 | 0.02466 | -0.063 | 72.429
14 | 1.795 | 0.02631 | -0.064 | 68.217
14.5 | 1.797 | 0.02812 | -0.064 | 63.92
15 | 1.793 | 0.02993 | -0.065 | 59.913
15.5 | 1.784 | 0.03188 | -0.065 | 55.957
16 | 1.768 | 0.03411 | -0.065 | 51.829
16.5 | 1.745 | 0.03642 | -0.066 | 47.921
17 | 1.718 | 0.03901 | -0.066 | 44.038
17.5 | 1.685 | 0.04167 | -0.066 | 40.448
18 | 1.648 | 0.04454 | -0.066 | 37.001
18.5 | 1.605 | 0.04862 | -0.067 | 33.019
19 | 1.558 | 0.05318 | -0.067 | 29.307
19.5 | 1.512 | 0.05584 | -0.067 | 27.08

## 124. Re 14M Mach 0.10 (2)
BIGFOIL.COM POLAR EXPORT
NACA63-718 a=0.0
NACA63-718 a=0.0 |  |  |  | Cl Max: | 1.7001 | at alpha= | 17 | deg
XFOIL ncrit=9 |  |  |  | L/D Max: | 187.756 | at alpha= | 6 | deg
Re: | 14000000 |  |  | Cd Min: | 0.08269 | at alpha= | 20 | deg
Mach: | 0.1 |  |  | Cl=0 at alpha= | -3.573 | deg
|  |  |  | @ Cl=0.1, Cd= | 0.0056545
|  |  |  | @ Cl=0.4, Cd= | 0.0050122
|  |  |  | @ Cl=0.6, Cd= | 0.0043583
alpha (deg) | Cl | Cd | Cm | Cl/Cd
-20 | -1.4816 | 0.0333 | -0.0782 | -44.4925
-19.5 | -1.4857 | 0.02881 | -0.0776 | -51.5689
-19 | -1.4657 | 0.02644 | -0.0766 | -55.4349
-18.5 | -1.4577 | 0.02345 | -0.0747 | -62.162
-18 | -1.4454 | 0.02105 | -0.0721 | -68.6651
-17.5 | -1.4269 | 0.01926 | -0.0692 | -74.0862
-17 | -1.4083 | 0.01775 | -0.0655 | -79.3408
-16.5 | -1.3981 | 0.0163 | -0.0598 | -85.773
-16 | -1.3724 | 0.01542 | -0.0552 | -89.0013
-15.5 | -1.3325 | 0.01457 | -0.053 | -91.455
-15 | -1.2885 | 0.01381 | -0.0512 | -93.302
-14.5 | -1.2413 | 0.01314 | -0.0499 | -94.4673
-14 | -1.192 | 0.01253 | -0.0488 | -95.1317
-13.5 | -1.1411 | 0.01197 | -0.0479 | -95.33
-13 | -1.0886 | 0.01146 | -0.0473 | -94.9913
-12.5 | -1.0354 | 0.01097 | -0.0468 | -94.3847
-11 | -0.8708 | 0.00964 | -0.0459 | -90.332
-10.5 | -0.8149 | 0.00923 | -0.0458 | -88.2882
-10 | -0.7584 | 0.00882 | -0.0458 | -85.9864
-9.5 | -0.7016 | 0.00844 | -0.0459 | -83.128
-9 | -0.6439 | 0.0081 | -0.0461 | -79.4938
-8.5 | -0.5858 | 0.00782 | -0.0464 | -74.9105
-8 | -0.5274 | 0.00754 | -0.0467 | -69.9469
-7.5 | -0.4688 | 0.00725 | -0.0471 | -64.6621
-7 | -0.4101 | 0.00699 | -0.0475 | -58.6695
-6.5 | -0.3517 | 0.00661 | -0.0479 | -53.2073
-6 | -0.2923 | 0.0064 | -0.0485 | -45.6719
-5.5 | -0.2323 | 0.00624 | -0.0492 | -37.2276
-5 | -0.1722 | 0.00611 | -0.0499 | -28.1833
-4.5 | -0.1119 | 0.006 | -0.0507 | -18.65
-4 | -0.0515 | 0.00589 | -0.0514 | -8.7436
-3.5 | 0.0088 | 0.00581 | -0.0523 | 1.5146
-3 | 0.0693 | 0.00569 | -0.0531 | 12.1793
-2.5 | 0.1298 | 0.00562 | -0.054 | 23.0961
-2 | 0.1903 | 0.00554 | -0.0549 | 34.3502
-1.5 | 0.2505 | 0.00542 | -0.0558 | 46.2177
-1 | 0.3107 | 0.00529 | -0.0567 | 58.7335
-0.5 | 0.3708 | 0.00511 | -0.0577 | 72.5636
0 | 0.4305 | 0.00491 | -0.0586 | 87.6782
0.5 | 0.4901 | 0.0046 | -0.0597 | 106.5435
1 | 0.5496 | 0.0044 | -0.0607 | 124.9091
1.5 | 0.61 | 0.00435 | -0.0617 | 140.2299
2 | 0.6702 | 0.00442 | -0.0628 | 151.629
2.5 | 0.7303 | 0.00453 | -0.0638 | 161.2141
3 | 0.7903 | 0.00464 | -0.0648 | 170.3233
3.5 | 0.8498 | 0.00478 | -0.0657 | 177.7824
4 | 0.9089 | 0.00495 | -0.0667 | 183.6162
4.5 | 0.9673 | 0.00517 | -0.0675 | 187.0986
5 | 1.0242 | 0.0055 | -0.0682 | 186.2182
5.5 | 1.0814 | 0.00576 | -0.0689 | 187.7431
6 | 1.1378 | 0.00606 | -0.0694 | 187.7558
6.5 | 1.1929 | 0.00644 | -0.0698 | 185.2329
7 | 1.2472 | 0.00681 | -0.0701 | 183.1424
7.5 | 1.301 | 0.00716 | -0.0703 | 181.7039
8 | 1.3453 | 0.00801 | -0.0691 | 167.9526
8.5 | 1.3889 | 0.00874 | -0.0678 | 158.913
9 | 1.4336 | 0.00928 | -0.0665 | 154.4828
9.5 | 1.4714 | 0.00995 | -0.0642 | 147.8794
10 | 1.4792 | 0.01084 | -0.0565 | 136.4576
10.5 | 1.492 | 0.01208 | -0.0509 | 123.5099
11 | 1.5098 | 0.01323 | -0.0464 | 114.1194
11.5 | 1.533 | 0.01496 | -0.0439 | 102.4733
12 | 1.5488 | 0.01711 | -0.0407 | 90.5202
12.5 | 1.5616 | 0.01985 | -0.0381 | 78.67
13 | 1.6015 | 0.02313 | -0.0417 | 69.2391
13.5 | 1.6169 | 0.02633 | -0.0406 | 61.409
14 | 1.6351 | 0.02932 | -0.0395 | 55.7674
14.5 | 1.6503 | 0.03268 | -0.0385 | 50.4988
15 | 1.6668 | 0.03587 | -0.0374 | 46.4678
15.5 | 1.6781 | 0.03957 | -0.0364 | 42.4084
16 | 1.6902 | 0.04326 | -0.0355 | 39.0707
16.5 | 1.6934 | 0.04789 | -0.0345 | 35.3602
17 | 1.7001 | 0.0521 | -0.0336 | 32.6315
17.5 | 1.699 | 0.05704 | -0.0325 | 29.7861
18 | 1.6996 | 0.06134 | -0.0308 | 27.7079
18.5 | 1.6813 | 0.06541 | -0.0256 | 25.704
19 | 1.6816 | 0.07103 | -0.0261 | 23.6745
19.5 | 1.6851 | 0.07655 | -0.027 | 22.0131
20 | 1.6853 | 0.08269 | -0.0284 | 20.3809

## 125. Re 14M Mach 0.25 (1)
BIGFOIL.COM POLAR EXPORT
NACA63-718 a=0.0
NACA63-718 a=0.0 |  |  |  | Cl Max: | 1.779 | at alpha= | 13.5 | deg
JavaFoil+Calcfoil stall+Eppler ext transition |  |  |  | L/D Max: | 127.436 | at alpha= | 5 | deg
Re: | 14000000 |  |  | Cd Min: | 0.00479 | at alpha= | -4 | deg
Mach: | 0.25 |  |  | Cl=0 at alpha= | -3.5 | deg
|  |  |  | @ Cl=0.1, Cd= | 0.0059878
|  |  |  | @ Cl=0.4, Cd= | 0.0055142
|  |  |  | @ Cl=0.6, Cd= | 0.005924
alpha (deg) | Cl | Cd | Cm | Cl/Cd
-16 | -0.429 | 0.11364 | -0.021 | -3.773
-15.5 | -0.47 | 0.10857 | -0.021 | -4.333
-15 | -0.508 | 0.1026 | -0.022 | -4.95
-14.5 | -0.541 | 0.09551 | -0.022 | -5.667
-14 | -0.571 | 0.08744 | -0.024 | -6.525
-13.5 | -0.593 | 0.08196 | -0.024 | -7.234
-13 | -0.612 | 0.0741 | -0.026 | -8.257
-12.5 | -0.668 | 0.0384 | -0.034 | -17.385
-12 | -0.709 | 0.0204 | -0.038 | -34.735
-11.5 | -0.724 | 0.01435 | -0.04 | -50.478
-11 | -0.727 | 0.0114 | -0.041 | -63.79
-10.5 | -0.718 | 0.0106 | -0.042 | -67.708
-10 | -0.699 | 0.00612 | -0.043 | -114.11
-9.5 | -0.666 | 0.0059 | -0.044 | -112.96
-9 | -0.628 | 0.00576 | -0.044 | -108.932
-8.5 | -0.585 | 0.00565 | -0.045 | -103.522
-8 | -0.537 | 0.00545 | -0.045 | -98.571
-7.5 | -0.485 | 0.00543 | -0.046 | -89.39
-7 | -0.431 | 0.00533 | -0.046 | -80.719
-6.5 | -0.373 | 0.00526 | -0.047 | -70.845
-6 | -0.313 | 0.00513 | -0.047 | -61
-5.5 | -0.252 | 0.00495 | -0.048 | -50.965
-5 | -0.19 | 0.00491 | -0.048 | -38.682
-4.5 | -0.127 | 0.00485 | -0.049 | -26.19
-4 | -0.064 | 0.00479 | -0.049 | -13.246
-3.5 | 0 | 0.00555 | -0.05 | 0.077
-3 | 0.065 | 0.00648 | -0.05 | 9.971
-2.5 | 0.129 | 0.00558 | -0.051 | 23.108
-2 | 0.194 | 0.00557 | -0.051 | 34.773
-1.5 | 0.258 | 0.00548 | -0.052 | 47.144
-1 | 0.323 | 0.00501 | -0.053 | 64.354
-0.5 | 0.387 | 0.0055 | -0.053 | 70.383
0 | 0.451 | 0.00557 | -0.054 | 80.968
0.5 | 0.513 | 0.00571 | -0.054 | 89.927
1 | 0.577 | 0.00584 | -0.055 | 98.778
1.5 | 0.64 | 0.00607 | -0.055 | 105.418
2 | 0.704 | 0.00632 | -0.056 | 111.305
2.5 | 0.767 | 0.00657 | -0.057 | 116.763
3 | 0.83 | 0.00684 | -0.057 | 121.349
3.5 | 0.893 | 0.00728 | -0.058 | 122.623
4 | 0.946 | 0.00757 | -0.058 | 124.956
4.5 | 1.005 | 0.00794 | -0.058 | 126.539
5 | 1.063 | 0.00834 | -0.058 | 127.436
5.5 | 1.121 | 0.00881 | -0.059 | 127.271
6 | 1.178 | 0.0094 | -0.059 | 125.328
6.5 | 1.234 | 0.01005 | -0.06 | 122.73
7 | 1.289 | 0.01072 | -0.06 | 120.319
7.5 | 1.344 | 0.01143 | -0.06 | 117.569
8 | 1.397 | 0.01233 | -0.061 | 113.298
8.5 | 1.45 | 0.01322 | -0.061 | 109.671
9 | 1.5 | 0.01413 | -0.062 | 106.143
9.5 | 1.547 | 0.01507 | -0.062 | 102.664
10 | 1.592 | 0.01599 | -0.062 | 99.541
10.5 | 1.634 | 0.01729 | -0.063 | 94.523
11 | 1.669 | 0.01984 | -0.063 | 84.122
11.5 | 1.703 | 0.02126 | -0.063 | 80.1
12 | 1.733 | 0.02275 | -0.064 | 76.181
12.5 | 1.756 | 0.02425 | -0.064 | 72.419
13 | 1.773 | 0.02591 | -0.065 | 68.436
13.5 | 1.779 | 0.02762 | -0.065 | 64.416
14 | 1.772 | 0.02963 | -0.065 | 59.813
14.5 | 1.755 | 0.03194 | -0.066 | 54.962
15 | 1.729 | 0.0343 | -0.066 | 50.408
15.5 | 1.692 | 0.03687 | -0.066 | 45.904
16 | 1.645 | 0.03975 | -0.066 | 41.39
16.5 | 1.587 | 0.0433 | -0.067 | 36.66
17 | 1.52 | 0.04726 | -0.067 | 32.173
17.5 | 1.445 | 0.05106 | -0.067 | 28.298
18 | 1.36 | 0.05636 | -0.067 | 24.126
18.5 | 1.269 | 0.06145 | -0.067 | 20.651

## 126. Re 14M Mach 0.25 (2)
BIGFOIL.COM POLAR EXPORT
NACA63-718 a=0.0
NACA63-718 a=0.0 |  |  |  | Cl Max: | 1.6543 | at alpha= | 16 | deg
XFOIL ncrit=9 |  |  |  | L/D Max: | 190.816 | at alpha= | 4.5 | deg
Re: | 14000000 |  |  | Cd Min: | 0.10177 | at alpha= | 20 | deg
Mach: | 0.25 |  |  | Cl=0 at alpha= | -3.582 | deg
|  |  |  | @ Cl=0.1, Cd= | 0.0057243
|  |  |  | @ Cl=0.4, Cd= | 0.0051254
|  |  |  | @ Cl=0.6, Cd= | 0.0044254
alpha (deg) | Cl | Cd | Cm | Cl/Cd
-19.5 | -1.1926 | 0.07222 | -0.0699 | -16.5134
-19 | -1.2341 | 0.05919 | -0.0791 | -20.8498
-18.5 | -1.273 | 0.04819 | -0.0857 | -26.4163
-18 | -1.3024 | 0.03962 | -0.0893 | -32.8723
-17.5 | -1.3201 | 0.03315 | -0.0904 | -39.822
-17 | -1.3209 | 0.02862 | -0.0896 | -46.153
-16.5 | -1.3271 | 0.02429 | -0.0873 | -54.6357
-16 | -1.3198 | 0.02127 | -0.084 | -62.0498
-15.5 | -1.3072 | 0.01898 | -0.0796 | -68.8725
-15 | -1.2931 | 0.01722 | -0.0739 | -75.0929
-14.5 | -1.2742 | 0.01603 | -0.0674 | -79.4885
-14 | -1.2334 | 0.01486 | -0.0638 | -83.0013
-13.5 | -1.1867 | 0.01385 | -0.061 | -85.6823
-13 | -1.1359 | 0.01295 | -0.0587 | -87.7143
-12.5 | -1.0823 | 0.01218 | -0.0568 | -88.8588
-12 | -1.0266 | 0.01148 | -0.0552 | -89.4251
-11.5 | -0.9694 | 0.01087 | -0.0539 | -89.1812
-11 | -0.9108 | 0.01034 | -0.0529 | -88.0851
-10.5 | -0.8517 | 0.00985 | -0.0521 | -86.467
-10 | -0.7919 | 0.00939 | -0.0515 | -84.3344
-9.5 | -0.7322 | 0.00892 | -0.0509 | -82.0852
-9 | -0.6717 | 0.00849 | -0.0506 | -79.1166
-8.5 | -0.6109 | 0.00812 | -0.0504 | -75.234
-8 | -0.5495 | 0.00778 | -0.0503 | -70.6298
-7.5 | -0.4878 | 0.00751 | -0.0504 | -64.9534
-7 | -0.4262 | 0.0072 | -0.0505 | -59.1944
-6.5 | -0.3645 | 0.0069 | -0.0508 | -52.8261
-6 | -0.3035 | 0.00652 | -0.051 | -46.5491
-5.5 | -0.241 | 0.00632 | -0.0515 | -38.1329
-5 | -0.1782 | 0.0062 | -0.0521 | -28.7419
-4.5 | -0.1154 | 0.00605 | -0.0528 | -19.0744
-4 | -0.0525 | 0.00595 | -0.0535 | -8.8235
-3.5 | 0.0103 | 0.00585 | -0.0542 | 1.7607
-3 | 0.0732 | 0.00575 | -0.0551 | 12.7304
-2.5 | 0.1359 | 0.00569 | -0.0559 | 23.884
-2 | 0.1988 | 0.00558 | -0.0568 | 35.6272
-1.5 | 0.2612 | 0.00548 | -0.0577 | 47.6642
-1 | 0.3237 | 0.00533 | -0.0586 | 60.7317
-0.5 | 0.3859 | 0.00518 | -0.0596 | 74.4981
0 | 0.4479 | 0.00494 | -0.0606 | 90.668
0.5 | 0.5094 | 0.00462 | -0.0616 | 110.2597
1 | 0.5713 | 0.00443 | -0.0627 | 128.9616
1.5 | 0.6339 | 0.00442 | -0.0638 | 143.4163
2 | 0.6966 | 0.00448 | -0.0648 | 155.4911
2.5 | 0.759 | 0.0046 | -0.0658 | 165
3 | 0.8214 | 0.00471 | -0.0668 | 174.3949
3.5 | 0.8833 | 0.00486 | -0.0678 | 181.749
4 | 0.9449 | 0.00504 | -0.0687 | 187.4802
4.5 | 1.0056 | 0.00527 | -0.0694 | 190.8159
5 | 1.0649 | 0.00559 | -0.07 | 190.5009
5.5 | 1.1239 | 0.00591 | -0.0705 | 190.1692
6 | 1.1822 | 0.00625 | -0.0708 | 189.152
6.5 | 1.2392 | 0.00664 | -0.0709 | 186.6265
7 | 1.2949 | 0.00706 | -0.0709 | 183.4136
7.5 | 1.35 | 0.00745 | -0.0706 | 181.2081
8 | 1.3967 | 0.00818 | -0.0691 | 170.7457
8.5 | 1.4316 | 0.0092 | -0.0658 | 155.6087
9 | 1.4639 | 0.00986 | -0.0617 | 148.4686
9.5 | 1.4727 | 0.01092 | -0.0541 | 134.8626
10 | 1.4894 | 0.01232 | -0.0489 | 120.8929
10.5 | 1.4961 | 0.01442 | -0.0432 | 103.7517
11 | 1.5682 | 0.01609 | -0.0495 | 97.4643
11.5 | 1.5442 | 0.01842 | -0.0384 | 83.8328
12 | 1.5841 | 0.02178 | -0.0414 | 72.7319
12.5 | 1.5921 | 0.02572 | -0.0395 | 61.9012
13 | 1.6056 | 0.0293 | -0.0379 | 54.7986
13.5 | 1.6113 | 0.03361 | -0.0361 | 47.9411
14 | 1.6239 | 0.03736 | -0.0346 | 43.4663
14.5 | 1.6336 | 0.04154 | -0.0334 | 39.326
15 | 1.643 | 0.04572 | -0.0321 | 35.9361
15.5 | 1.647 | 0.05037 | -0.0307 | 32.698
16 | 1.6543 | 0.05474 | -0.0295 | 30.221
16.5 | 1.6525 | 0.05981 | -0.028 | 27.6292
17 | 1.6316 | 0.06378 | -0.0217 | 25.5817
17.5 | 1.6318 | 0.06946 | -0.0217 | 23.4927
18 | 1.6375 | 0.07489 | -0.0222 | 21.8654
18.5 | 1.6405 | 0.08092 | -0.0233 | 20.2731
19 | 1.6395 | 0.0876 | -0.0249 | 18.7158
19.5 | 1.6407 | 0.09428 | -0.0268 | 17.4024
20 | 1.6367 | 0.10177 | -0.0292 | 16.0823

## 127. Re 14M Mach 0.50 (1)
BIGFOIL.COM POLAR EXPORT
NACA63-718 a=0.0
NACA63-718 a=0.0 |  |  |  | Cl Max: | 1.696 | at alpha= | 10.5 | deg
JavaFoil+Calcfoil stall+Eppler ext transition |  |  |  | L/D Max: | 113.127 | at alpha= | 4 | deg
Re: | 14000000 |  |  | Cd Min: | 0.00503 | at alpha= | -4.5 | deg
Mach: | 0.5 |  |  | Cl=0 at alpha= | -3.5 | deg
|  |  |  | @ Cl=0.1, Cd= | 0.0057639
|  |  |  | @ Cl=0.4, Cd= | 0.0053696
|  |  |  | @ Cl=0.6, Cd= | 0.0063127
alpha (deg) | Cl | Cd | Cm | Cl/Cd
-20 | -0.956 | 0.16774 | -0.023 | -5.701
-19.5 | -0.927 | 0.15978 | -0.023 | -5.803
-19 | -0.898 | 0.1552 | -0.023 | -5.783
-18.5 | -0.872 | 0.14024 | -0.024 | -6.217
-18 | -0.843 | 0.13394 | -0.025 | -6.297
-17.5 | -0.812 | 0.13131 | -0.024 | -6.187
-17 | -0.783 | 0.12482 | -0.024 | -6.272
-16.5 | -0.754 | 0.11802 | -0.024 | -6.391
-16 | -0.728 | 0.10366 | -0.026 | -7.026
-15.5 | -0.697 | 0.10791 | -0.025 | -6.462
-15 | -0.668 | 0.10275 | -0.025 | -6.5
-14.5 | -0.639 | 0.09554 | -0.025 | -6.69
-14 | -0.613 | 0.08729 | -0.027 | -7.019
-13.5 | -0.588 | 0.07768 | -0.029 | -7.574
-13 | -0.598 | 0.0427 | -0.038 | -13.995
-12.5 | -0.52 | 0.08623 | -0.023 | -6.03
-12 | -0.491 | 0.08037 | -0.024 | -6.116
-11.5 | -0.464 | 0.07257 | -0.026 | -6.392
-11 | -0.438 | 0.06425 | -0.028 | -6.816
-10.5 | -0.475 | 0.01602 | -0.045 | -29.629
-10 | -0.375 | 0.06783 | -0.024 | -5.53
-9.5 | -0.346 | 0.06542 | -0.024 | -5.296
-9 | -0.32 | 0.05569 | -0.028 | -5.738
-8.5 | -0.322 | 0.02306 | -0.043 | -13.971
-8 | -0.334 | 0.04847 | -0.03 | -6.897
-7.5 | -0.475 | 0.00868 | -0.051 | -54.764
-7 | -0.449 | 0.00576 | -0.052 | -77.843
-6.5 | -0.4 | 0.00559 | -0.052 | -71.543
-6 | -0.341 | 0.00543 | -0.053 | -62.744
-5.5 | -0.277 | 0.00532 | -0.053 | -52.053
-5 | -0.21 | 0.00511 | -0.054 | -41.145
-4.5 | -0.141 | 0.00503 | -0.055 | -28.043
-4 | -0.071 | 0.00576 | -0.055 | -12.276
-3.5 | 0 | 0.00574 | -0.056 | 0.083
-3 | 0.072 | 0.00576 | -0.056 | 12.51
-2.5 | 0.144 | 0.00577 | -0.057 | 24.945
-2 | 0.217 | 0.00668 | -0.058 | 32.447
-1.5 | 0.289 | 0.00674 | -0.058 | 42.836
-1 | 0.361 | 0.00531 | -0.059 | 67.972
-0.5 | 0.433 | 0.00542 | -0.059 | 79.814
0 | 0.505 | 0.00597 | -0.06 | 84.503
0.5 | 0.573 | 0.00621 | -0.061 | 92.224
1 | 0.644 | 0.00648 | -0.061 | 99.376
1.5 | 0.708 | 0.00646 | -0.061 | 109.523
2 | 0.774 | 0.00732 | -0.062 | 105.824
2.5 | 0.841 | 0.00772 | -0.062 | 108.819
3 | 0.907 | 0.00815 | -0.063 | 111.325
3.5 | 0.972 | 0.00868 | -0.063 | 112.019
4 | 1.037 | 0.00917 | -0.063 | 113.127
4.5 | 1.101 | 0.00978 | -0.064 | 112.564
5 | 1.165 | 0.01041 | -0.064 | 111.945
5.5 | 1.228 | 0.01122 | -0.065 | 109.417
6 | 1.289 | 0.0122 | -0.065 | 105.626
6.5 | 1.349 | 0.01322 | -0.066 | 102.035
7 | 1.407 | 0.01435 | -0.066 | 98.037
7.5 | 1.464 | 0.01567 | -0.066 | 93.459
8 | 1.519 | 0.01713 | -0.067 | 88.636
8.5 | 1.572 | 0.01862 | -0.067 | 84.42
9 | 1.619 | 0.02022 | -0.068 | 80.058
9.5 | 1.656 | 0.02185 | -0.068 | 75.761
10 | 1.68 | 0.0262 | -0.068 | 64.114
10.5 | 1.696 | 0.02891 | -0.068 | 58.671
11 | 1.688 | 0.03181 | -0.069 | 53.057
11.5 | 1.643 | 0.03512 | -0.069 | 46.791
12 | 1.517 | 0.03983 | -0.069 | 38.099
12.5 | 1.025 | 0.04878 | -0.069 | 21.011
13 | 1.053 | 0.05121 | -0.069 | 20.569
13.5 | 1.081 | 0.05398 | -0.07 | 20.03
14 | 1.11 | 0.05609 | -0.07 | 19.784
14.5 | 1.132 | 0.06403 | -0.07 | 17.685
15 | 1.161 | 0.06614 | -0.07 | 17.55
15.5 | 1.167 | 0.08459 | -0.068 | 13.798

## 128. Re 14M Mach 0.50 (2)
BIGFOIL.COM POLAR EXPORT
NACA63-718 a=0.0
NACA63-718 a=0.0 |  |  |  | Cl Max: | 1.5821 | at alpha= | 12.5 | deg
XFOIL ncrit=9 |  |  |  | L/D Max: | 200.492 | at alpha= | 4.5 | deg
Re: | 14000000 |  |  | Cd Min: | 0.12196 | at alpha= | 17.5 | deg
Mach: | 0.5 |  |  | Cl=0 at alpha= | -3.6193 | deg
|  |  |  | @ Cl=0.1, Cd= | 0.0059985
|  |  |  | @ Cl=0.4, Cd= | 0.0055749
|  |  |  | @ Cl=0.6, Cd= | 0.0047392
alpha (deg) | Cl | Cd | Cm | Cl/Cd
-13.5 | -0.4307 | 0.10572 | -0.0495 | -4.074
-13 | -0.4409 | 0.09457 | -0.0574 | -4.6622
-12.5 | -0.4548 | 0.08346 | -0.0654 | -5.4493
-12 | -0.4676 | 0.07271 | -0.0733 | -6.431
-11.5 | -0.4854 | 0.05931 | -0.0838 | -8.1841
-11 | -0.5112 | 0.04818 | -0.0926 | -10.6102
-10.5 | -0.5387 | 0.03936 | -0.098 | -13.6865
-10 | -0.576 | 0.03164 | -0.1 | -18.2048
-9.5 | -0.6156 | 0.02551 | -0.097 | -24.1317
-9 | -0.6583 | 0.02064 | -0.0877 | -31.8944
-8.5 | -0.6781 | 0.01404 | -0.0799 | -48.2977
-8 | -0.6441 | 0.01021 | -0.0732 | -63.0852
-7.5 | -0.5771 | 0.00887 | -0.0693 | -65.062
-7 | -0.5036 | 0.00819 | -0.0669 | -61.4896
-6.5 | -0.4283 | 0.00772 | -0.0652 | -55.4793
-6 | -0.3532 | 0.00736 | -0.0641 | -47.9891
-5.5 | -0.2788 | 0.007 | -0.0634 | -39.8286
-5 | -0.2059 | 0.00656 | -0.0629 | -31.3872
-4.5 | -0.1311 | 0.00641 | -0.0628 | -20.4524
-4 | -0.0565 | 0.00623 | -0.0631 | -9.069
-3.5 | 0.0177 | 0.00613 | -0.0635 | 2.8874
-3 | 0.0915 | 0.00601 | -0.064 | 15.2246
-2.5 | 0.1652 | 0.00591 | -0.0648 | 27.9526
-2 | 0.2384 | 0.00586 | -0.0656 | 40.6826
-1.5 | 0.3117 | 0.00575 | -0.0665 | 54.2087
-1 | 0.3841 | 0.00561 | -0.0674 | 68.467
-0.5 | 0.4566 | 0.00545 | -0.0684 | 83.7798
0 | 0.5284 | 0.00519 | -0.0695 | 101.8112
0.5 | 0.599 | 0.00474 | -0.0705 | 126.3713
1 | 0.6719 | 0.00468 | -0.0717 | 143.5684
1.5 | 0.7452 | 0.00472 | -0.0728 | 157.8814
2 | 0.8185 | 0.00484 | -0.0738 | 169.1116
2.5 | 0.8923 | 0.00496 | -0.0748 | 179.8992
3 | 0.9652 | 0.00515 | -0.0756 | 187.4175
3.5 | 1.0385 | 0.00531 | -0.0763 | 195.5744
4 | 1.1107 | 0.00555 | -0.0768 | 200.1261
4.5 | 1.1809 | 0.00589 | -0.0768 | 200.4924
5 | 1.2501 | 0.00626 | -0.0765 | 199.6965
5.5 | 1.3156 | 0.00673 | -0.0755 | 195.4829
6 | 1.376 | 0.00731 | -0.0736 | 188.2353
6.5 | 1.4299 | 0.00797 | -0.0706 | 179.4103
7 | 1.4596 | 0.00872 | -0.0635 | 167.3853
7.5 | 1.4798 | 0.01011 | -0.0563 | 146.3699
8 | 1.5041 | 0.01189 | -0.0505 | 126.5013
8.5 | 1.5238 | 0.01411 | -0.0449 | 107.9943
9 | 1.5368 | 0.01683 | -0.0392 | 91.3131
9.5 | 1.5427 | 0.02009 | -0.0336 | 76.7894
10 | 1.532 | 0.02441 | -0.0276 | 62.7612
10.5 | 1.5556 | 0.02901 | -0.0281 | 53.6229
12.5 | 1.5821 | 0.05095 | -0.0232 | 31.052
13 | 1.5726 | 0.05672 | -0.0202 | 27.7257
13.5 | 1.527 | 0.06332 | -0.014 | 24.1156
14 | 1.5116 | 0.07067 | -0.0132 | 21.3896
14.5 | 1.5142 | 0.07719 | -0.0134 | 19.6165
15 | 1.5186 | 0.08396 | -0.0141 | 18.0872
15.5 | 1.523 | 0.09101 | -0.0154 | 16.7344
16 | 1.5269 | 0.09846 | -0.0172 | 15.5078
16.5 | 1.5286 | 0.10633 | -0.0196 | 14.376
17 | 1.5371 | 0.11375 | -0.022 | 13.513
17.5 | 1.5397 | 0.12196 | -0.0252 | 12.6246

## 129. Re 16M Mach 0.00 (1)
BIGFOIL.COM POLAR EXPORT
NACA63-718 a=0.0
NACA63-718 a=0.0 |  |  |  | Cl Max: | 1.803 | at alpha= | 14.5 | deg
JavaFoil+Calcfoil stall+Eppler ext transition |  |  |  | L/D Max: | 139.563 | at alpha= | 4.5 | deg
Re: | 16000000 |  |  | Cd Min: | 0.00474 | at alpha= | -4 | deg
Mach: | 0 |  |  | Cl=0 at alpha= | -3.5 | deg
|  |  |  | @ Cl=0.1, Cd= | 0.00545
|  |  |  | @ Cl=0.4, Cd= | 0.0052216
|  |  |  | @ Cl=0.6, Cd= | 0.0059077
alpha (deg) | Cl | Cd | Cm | Cl/Cd
-18 | -0.681 | 0.12083 | -0.022 | -5.637
-17.5 | -0.694 | 0.11444 | -0.022 | -6.066
-17 | -0.707 | 0.10776 | -0.023 | -6.556
-16.5 | -0.718 | 0.09971 | -0.024 | -7.205
-16 | -0.729 | 0.09201 | -0.025 | -7.922
-15.5 | -0.744 | 0.07825 | -0.027 | -9.514
-15 | -0.756 | 0.06811 | -0.028 | -11.092
-14.5 | -0.809 | 0.03276 | -0.034 | -24.709
-14 | -0.827 | 0.02316 | -0.035 | -35.703
-13.5 | -0.832 | 0.01855 | -0.036 | -44.851
-13 | -0.836 | 0.01432 | -0.038 | -58.393
-12.5 | -0.83 | 0.01228 | -0.039 | -67.612
-12 | -0.819 | 0.01038 | -0.039 | -78.859
-11.5 | -0.808 | 0.00617 | -0.04 | -131.051
-11 | -0.78 | 0.00602 | -0.041 | -129.582
-10.5 | -0.747 | 0.00582 | -0.041 | -128.312
-10 | -0.71 | 0.00575 | -0.042 | -123.396
-9.5 | -0.67 | 0.00564 | -0.042 | -118.656
-9 | -0.625 | 0.00552 | -0.043 | -113.26
-8.5 | -0.578 | 0.00547 | -0.043 | -105.707
-8 | -0.528 | 0.00526 | -0.044 | -100.338
-7.5 | -0.475 | 0.00527 | -0.044 | -90.099
-7 | -0.42 | 0.00518 | -0.045 | -81.144
-6.5 | -0.363 | 0.00507 | -0.045 | -71.627
-6 | -0.304 | 0.00501 | -0.046 | -60.735
-5.5 | -0.245 | 0.00485 | -0.046 | -50.461
-5 | -0.184 | 0.00481 | -0.047 | -38.312
-4.5 | -0.123 | 0.00478 | -0.047 | -25.792
-4 | -0.062 | 0.00474 | -0.048 | -12.98
-3.5 | 0 | 0.00547 | -0.048 | 0.076
-3 | 0.063 | 0.00545 | -0.049 | 11.473
-2.5 | 0.125 | 0.00545 | -0.049 | 22.902
-2 | 0.188 | 0.0055 | -0.05 | 34.104
-1.5 | 0.25 | 0.00541 | -0.05 | 46.202
-1 | 0.312 | 0.00538 | -0.051 | 58.026
-0.5 | 0.375 | 0.00502 | -0.051 | 74.674
0 | 0.437 | 0.00552 | -0.052 | 79.16
0.5 | 0.497 | 0.00562 | -0.053 | 88.444
1 | 0.559 | 0.00578 | -0.053 | 96.719
1.5 | 0.62 | 0.00597 | -0.054 | 103.872
2 | 0.682 | 0.0062 | -0.054 | 109.991
2.5 | 0.743 | 0.00639 | -0.055 | 116.322
3 | 0.804 | 0.00665 | -0.055 | 120.92
3.5 | 0.865 | 0.00694 | -0.056 | 124.772
4 | 0.926 | 0.00726 | -0.056 | 127.54
4.5 | 0.98 | 0.00702 | -0.057 | 139.563
5 | 1.036 | 0.00787 | -0.057 | 131.589
5.5 | 1.092 | 0.00833 | -0.057 | 131.133
6 | 1.147 | 0.00883 | -0.058 | 129.847
6.5 | 1.202 | 0.00934 | -0.058 | 128.727
7 | 1.257 | 0.00993 | -0.058 | 126.555
7.5 | 1.31 | 0.01055 | -0.059 | 124.176
8 | 1.363 | 0.01129 | -0.059 | 120.74
8.5 | 1.415 | 0.01198 | -0.06 | 118.087
9 | 1.465 | 0.01274 | -0.06 | 114.958
9.5 | 1.513 | 0.0135 | -0.06 | 112.05
10 | 1.558 | 0.01433 | -0.061 | 108.746
10.5 | 1.602 | 0.01535 | -0.061 | 104.388
11 | 1.64 | 0.01744 | -0.061 | 94.026
11.5 | 1.677 | 0.01855 | -0.062 | 90.42
12 | 1.713 | 0.01974 | -0.062 | 86.743
12.5 | 1.743 | 0.02103 | -0.063 | 82.87
13 | 1.769 | 0.02226 | -0.063 | 79.452
13.5 | 1.788 | 0.02364 | -0.063 | 75.6
14 | 1.798 | 0.0252 | -0.064 | 71.368
14.5 | 1.803 | 0.0269 | -0.064 | 67.03
15 | 1.803 | 0.02856 | -0.064 | 63.123
15.5 | 1.796 | 0.0305 | -0.065 | 58.886
16 | 1.784 | 0.03256 | -0.065 | 54.775
16.5 | 1.766 | 0.03479 | -0.065 | 50.749
17 | 1.743 | 0.03708 | -0.066 | 47.009
17.5 | 1.715 | 0.03957 | -0.066 | 43.354
18 | 1.683 | 0.04247 | -0.066 | 39.617
18.5 | 1.646 | 0.04587 | -0.066 | 35.877
19 | 1.605 | 0.0501 | -0.067 | 32.036
19.5 | 1.564 | 0.0525 | -0.067 | 29.797

## 130. Re 16M Mach 0.00 (2)
BIGFOIL.COM POLAR EXPORT
NACA63-718 a=0.0
NACA63-718 a=0.0 |  |  |  | Cl Max: | 1.7328 | at alpha= | 18 | deg
XFOIL ncrit=9 |  |  |  | L/D Max: | 186.711 | at alpha= | 6 | deg
Re: | 16000000 |  |  | Cd Min: | 0.07784 | at alpha= | 20 | deg
Mach: | 0 |  |  | Cl=0 at alpha= | -3.569 | deg
|  |  |  | @ Cl=0.1, Cd= | 0.0055537
|  |  |  | @ Cl=0.4, Cd= | 0.0049846
|  |  |  | @ Cl=0.6, Cd= | 0.0043358
alpha (deg) | Cl | Cd | Cm | Cl/Cd
-20 | -1.5186 | 0.02844 | -0.0748 | -53.3966
-19.5 | -1.514 | 0.0251 | -0.0734 | -60.3187
-19 | -1.4917 | 0.02322 | -0.072 | -64.242
-18.5 | -1.4788 | 0.02093 | -0.0696 | -70.6546
-18 | -1.4648 | 0.01897 | -0.0665 | -77.2167
-17.5 | -1.4455 | 0.01757 | -0.063 | -82.2709
-17 | -1.4285 | 0.01639 | -0.0584 | -87.1568
-16.5 | -1.4134 | 0.01522 | -0.0526 | -92.8647
-16 | -1.3742 | 0.01441 | -0.0505 | -95.3643
-15.5 | -1.331 | 0.0137 | -0.049 | -97.1533
-15 | -1.2849 | 0.01305 | -0.0477 | -98.4598
-14.5 | -1.2366 | 0.01246 | -0.0468 | -99.2456
-14 | -1.1867 | 0.01192 | -0.0461 | -99.5554
-13.5 | -1.1355 | 0.01141 | -0.0455 | -99.518
-13 | -1.083 | 0.01096 | -0.0451 | -98.8139
-12.5 | -1.0299 | 0.0105 | -0.0448 | -98.0857
-12 | -0.9759 | 0.01007 | -0.0446 | -96.9116
-10.5 | -0.81 | 0.00893 | -0.0446 | -90.7055
-10 | -0.7539 | 0.00856 | -0.0447 | -88.0724
-9.5 | -0.6974 | 0.0082 | -0.0449 | -85.0488
-9 | -0.6402 | 0.00788 | -0.0452 | -81.2437
-8.5 | -0.5825 | 0.00761 | -0.0455 | -76.544
-8 | -0.5245 | 0.00734 | -0.046 | -71.4578
-7.5 | -0.4663 | 0.00709 | -0.0464 | -65.7687
-7 | -0.4079 | 0.00682 | -0.0469 | -59.8094
-6.5 | -0.3498 | 0.0065 | -0.0474 | -53.8154
-6 | -0.2909 | 0.00627 | -0.048 | -46.3955
-5.5 | -0.2314 | 0.0061 | -0.0487 | -37.9344
-5 | -0.1716 | 0.006 | -0.0495 | -28.6
-4.5 | -0.1117 | 0.00586 | -0.0502 | -19.0614
-4 | -0.0518 | 0.00579 | -0.051 | -8.9465
-3.5 | 0.0083 | 0.00568 | -0.0519 | 1.4613
-3 | 0.0684 | 0.00558 | -0.0527 | 12.2581
-2.5 | 0.1285 | 0.00553 | -0.0536 | 23.2369
-2 | 0.1886 | 0.00543 | -0.0545 | 34.733
-1.5 | 0.2485 | 0.00535 | -0.0554 | 46.4486
-1 | 0.3085 | 0.00521 | -0.0564 | 59.2131
-0.5 | 0.3681 | 0.0051 | -0.0573 | 72.1765
0.5 | 0.487 | 0.00467 | -0.0593 | 104.2827
1 | 0.5463 | 0.00439 | -0.0604 | 124.4419
1.5 | 0.6058 | 0.00433 | -0.0614 | 139.9076
2 | 0.6658 | 0.00436 | -0.0624 | 152.7064
2.5 | 0.7255 | 0.00446 | -0.0634 | 162.6682
3 | 0.7847 | 0.00461 | -0.0644 | 170.2169
3.5 | 0.8437 | 0.00477 | -0.0654 | 176.8763
4 | 0.9022 | 0.00496 | -0.0663 | 181.8952
4.5 | 0.9601 | 0.00517 | -0.0671 | 185.706
5 | 1.0167 | 0.00549 | -0.0678 | 185.1913
5.5 | 1.0733 | 0.00578 | -0.0685 | 185.692
6 | 1.1296 | 0.00605 | -0.0692 | 186.7107
6.5 | 1.1849 | 0.00637 | -0.0697 | 186.0126
7 | 1.2395 | 0.00669 | -0.0701 | 185.2765
7.5 | 1.2916 | 0.00714 | -0.0702 | 180.8964
8 | 1.3355 | 0.00801 | -0.069 | 166.7291
8.5 | 1.3804 | 0.00867 | -0.068 | 159.2157
9 | 1.4262 | 0.00918 | -0.067 | 155.3595
9.5 | 1.4664 | 0.00979 | -0.0652 | 149.7855
10 | 1.4896 | 0.01046 | -0.0602 | 142.4092
10.5 | 1.4944 | 0.01167 | -0.0529 | 128.0548
11 | 1.5134 | 0.01286 | -0.0487 | 117.6827
11.5 | 1.5328 | 0.01429 | -0.0452 | 107.2638
12 | 1.5484 | 0.01633 | -0.0419 | 94.8194
12.5 | 1.5639 | 0.01872 | -0.0392 | 83.5417
13 | 1.6113 | 0.02155 | -0.0437 | 74.7703
13.5 | 1.6284 | 0.02454 | -0.0426 | 66.357
14 | 1.6514 | 0.02703 | -0.0418 | 61.0951
14.5 | 1.6676 | 0.03013 | -0.0407 | 55.3468
15 | 1.6836 | 0.03329 | -0.0396 | 50.5737
15.5 | 1.6991 | 0.03652 | -0.0387 | 46.5252
16 | 1.7102 | 0.04025 | -0.0377 | 42.4894
16.5 | 1.7171 | 0.0444 | -0.0368 | 38.6734
17 | 1.7227 | 0.04875 | -0.0359 | 35.3374
17.5 | 1.7265 | 0.05324 | -0.0351 | 32.4286
18 | 1.7328 | 0.05748 | -0.0343 | 30.1461
18.5 | 1.7291 | 0.06245 | -0.0331 | 27.6878
19 | 1.7033 | 0.06647 | -0.0266 | 25.6251
19.5 | 1.7069 | 0.07165 | -0.0272 | 23.8227
20 | 1.7047 | 0.07784 | -0.0284 | 21.9001

## 131. Re 16M Mach 0.10 (1)
BIGFOIL.COM POLAR EXPORT
NACA63-718 a=0.0
NACA63-718 a=0.0 |  |  |  | Cl Max: | 1.799 | at alpha= | 14.5 | deg
JavaFoil+Calcfoil stall+Eppler ext transition |  |  |  | L/D Max: | 131.149 | at alpha= | 5 | deg
Re: | 16000000 |  |  | Cd Min: | 0.00474 | at alpha= | -4 | deg
Mach: | 0.1 |  |  | Cl=0 at alpha= | -3.5 | deg
|  |  |  | @ Cl=0.1, Cd= | 0.0054719
|  |  |  | @ Cl=0.4, Cd= | 0.0054871
|  |  |  | @ Cl=0.6, Cd= | 0.0059134
alpha (deg) | Cl | Cd | Cm | Cl/Cd
-17.5 | -0.654 | 0.1179 | -0.022 | -5.546
-17 | -0.67 | 0.11049 | -0.022 | -6.06
-16.5 | -0.684 | 0.10274 | -0.023 | -6.661
-16 | -0.697 | 0.09652 | -0.024 | -7.216
-15.5 | -0.708 | 0.08888 | -0.025 | -7.967
-15 | -0.719 | 0.07994 | -0.026 | -8.998
-14.5 | -0.766 | 0.04536 | -0.032 | -16.89
-14 | -0.795 | 0.02874 | -0.035 | -27.666
-13.5 | -0.811 | 0.02044 | -0.036 | -39.685
-13 | -0.815 | 0.01652 | -0.037 | -49.334
-12.5 | -0.817 | 0.01294 | -0.039 | -63.132
-12 | -0.809 | 0.01018 | -0.039 | -79.475
-11.5 | -0.803 | 0.00622 | -0.041 | -129.148
-11 | -0.776 | 0.00607 | -0.041 | -127.839
-10.5 | -0.745 | 0.00586 | -0.042 | -127.247
-10 | -0.709 | 0.00579 | -0.042 | -122.621
-9.5 | -0.67 | 0.00567 | -0.043 | -118.188
-9 | -0.626 | 0.00554 | -0.043 | -113.002
-8.5 | -0.579 | 0.00549 | -0.043 | -105.604
-8 | -0.529 | 0.00528 | -0.044 | -100.35
-7.5 | -0.477 | 0.00529 | -0.044 | -90.202
-7 | -0.422 | 0.00519 | -0.045 | -81.303
-6.5 | -0.365 | 0.00507 | -0.045 | -71.965
-6 | -0.306 | 0.00502 | -0.046 | -60.921
-5.5 | -0.246 | 0.00486 | -0.046 | -50.648
-5 | -0.185 | 0.00482 | -0.047 | -38.41
-4.5 | -0.124 | 0.00477 | -0.047 | -25.959
-4 | -0.062 | 0.00474 | -0.048 | -13.035
-3.5 | 0 | 0.00547 | -0.048 | 0.076
-3 | 0.063 | 0.00546 | -0.049 | 11.519
-2.5 | 0.125 | 0.00548 | -0.05 | 22.893
-2 | 0.189 | 0.0055 | -0.05 | 34.279
-1.5 | 0.251 | 0.00544 | -0.051 | 46.149
-1 | 0.314 | 0.00496 | -0.051 | 63.285
-0.5 | 0.377 | 0.00545 | -0.052 | 69.127
0 | 0.439 | 0.00555 | -0.052 | 79.13
0.5 | 0.5 | 0.00562 | -0.053 | 88.906
1 | 0.562 | 0.00582 | -0.053 | 96.546
1.5 | 0.623 | 0.00597 | -0.054 | 104.435
2 | 0.685 | 0.00625 | -0.054 | 109.571
2.5 | 0.747 | 0.00641 | -0.055 | 116.564
3 | 0.808 | 0.00668 | -0.056 | 121.059
3.5 | 0.87 | 0.00694 | -0.056 | 125.254
4 | 0.931 | 0.00727 | -0.057 | 127.979
4.5 | 0.984 | 0.0076 | -0.057 | 129.428
5 | 1.04 | 0.00793 | -0.057 | 131.149
5.5 | 1.096 | 0.00842 | -0.058 | 130.282
6 | 1.152 | 0.00893 | -0.058 | 129.018
6.5 | 1.207 | 0.00947 | -0.058 | 127.512
7 | 1.262 | 0.01003 | -0.059 | 125.776
7.5 | 1.316 | 0.01068 | -0.059 | 123.149
8 | 1.368 | 0.01142 | -0.059 | 119.765
8.5 | 1.421 | 0.01214 | -0.06 | 116.982
9 | 1.471 | 0.01292 | -0.06 | 113.852
9.5 | 1.518 | 0.01368 | -0.061 | 110.971
10 | 1.564 | 0.01453 | -0.061 | 107.592
10.5 | 1.607 | 0.0156 | -0.061 | 103.037
11 | 1.645 | 0.01771 | -0.062 | 92.883
11.5 | 1.682 | 0.01887 | -0.062 | 89.157
12 | 1.717 | 0.02008 | -0.062 | 85.477
12.5 | 1.746 | 0.0214 | -0.063 | 81.577
13 | 1.771 | 0.02269 | -0.063 | 78.031
13.5 | 1.788 | 0.0241 | -0.064 | 74.196
14 | 1.797 | 0.02571 | -0.064 | 69.89
14.5 | 1.799 | 0.02746 | -0.064 | 65.505
15 | 1.796 | 0.02919 | -0.065 | 61.515
15.5 | 1.785 | 0.03118 | -0.065 | 57.259
16 | 1.769 | 0.03335 | -0.065 | 53.053
16.5 | 1.747 | 0.03566 | -0.066 | 48.991
17 | 1.72 | 0.03823 | -0.066 | 44.978
17.5 | 1.687 | 0.04089 | -0.066 | 41.263
18 | 1.65 | 0.04375 | -0.066 | 37.705
18.5 | 1.606 | 0.04839 | -0.067 | 33.178
19 | 1.561 | 0.05178 | -0.067 | 30.138
19.5 | 1.513 | 0.05523 | -0.067 | 27.392

## 132. Re 16M Mach 0.10 (2)
BIGFOIL.COM POLAR EXPORT
NACA63-718 a=0.0
NACA63-718 a=0.0 |  |  |  | Cl Max: | 1.7248 | at alpha= | 18 | deg
XFOIL ncrit=9 |  |  |  | L/D Max: | 187.122 | at alpha= | 6 | deg
Re: | 16000000 |  |  | Cd Min: | 0.08084 | at alpha= | 20 | deg
Mach: | 0.1 |  |  | Cl=0 at alpha= | -3.5703 | deg
|  |  |  | @ Cl=0.1, Cd= | 0.0055642
|  |  |  | @ Cl=0.4, Cd= | 0.0050054
|  |  |  | @ Cl=0.6, Cd= | 0.0043484
alpha (deg) | Cl | Cd | Cm | Cl/Cd
-20 | -1.4935 | 0.03231 | -0.0784 | -46.2241
-19 | -1.4761 | 0.02571 | -0.0765 | -57.4135
-18.5 | -1.4661 | 0.02293 | -0.0744 | -63.9381
-18 | -1.4545 | 0.02054 | -0.0717 | -70.813
-17.5 | -1.4364 | 0.01881 | -0.0685 | -76.3636
-17 | -1.4179 | 0.01737 | -0.0646 | -81.6292
-16.5 | -1.4102 | 0.016 | -0.0581 | -88.1375
-16 | -1.3792 | 0.01509 | -0.0545 | -91.3983
-15.5 | -1.3386 | 0.01423 | -0.0523 | -94.0689
-15 | -1.2943 | 0.01345 | -0.0505 | -96.2305
-14.5 | -1.2464 | 0.01279 | -0.0493 | -97.4511
-14 | -1.1967 | 0.01219 | -0.0482 | -98.1706
-13.5 | -1.1453 | 0.01163 | -0.0474 | -98.4781
-13 | -1.0924 | 0.01115 | -0.0468 | -97.9731
-12.5 | -1.0388 | 0.01066 | -0.0464 | -97.4484
-12 | -0.9844 | 0.01021 | -0.046 | -96.4153
-11.5 | -0.9291 | 0.00979 | -0.0458 | -94.903
-11 | -0.8731 | 0.00942 | -0.0457 | -92.6858
-10.5 | -0.8166 | 0.00904 | -0.0456 | -90.3319
-10 | -0.76 | 0.00865 | -0.0456 | -87.8613
-9.5 | -0.7029 | 0.00828 | -0.0457 | -84.8913
-9 | -0.6453 | 0.00794 | -0.0459 | -81.272
-8.5 | -0.5871 | 0.00766 | -0.0462 | -76.6449
-8 | -0.5284 | 0.00739 | -0.0466 | -71.502
-7.5 | -0.4698 | 0.00713 | -0.047 | -65.8906
-7 | -0.4108 | 0.00686 | -0.0474 | -59.8834
-6.5 | -0.3521 | 0.00655 | -0.0479 | -53.7557
-6 | -0.2929 | 0.00629 | -0.0484 | -46.566
-5.5 | -0.2329 | 0.00612 | -0.0491 | -38.0556
-5 | -0.1727 | 0.00601 | -0.0498 | -28.7354
-4.5 | -0.1124 | 0.00587 | -0.0506 | -19.1482
-4 | -0.052 | 0.0058 | -0.0514 | -8.9655
-3.5 | 0.0085 | 0.00568 | -0.0522 | 1.4965
-3 | 0.0691 | 0.0056 | -0.0531 | 12.3393
-2.5 | 0.1296 | 0.00553 | -0.054 | 23.4358
-2 | 0.1901 | 0.00544 | -0.0549 | 34.9449
-1.5 | 0.2504 | 0.00536 | -0.0558 | 46.7164
-1 | 0.3108 | 0.00522 | -0.0567 | 59.5402
-0.5 | 0.3709 | 0.00511 | -0.0577 | 72.5832
0.5 | 0.4905 | 0.00468 | -0.0597 | 104.8077
1 | 0.5502 | 0.00439 | -0.0607 | 125.3303
1.5 | 0.6101 | 0.00434 | -0.0617 | 140.576
2 | 0.6705 | 0.00437 | -0.0628 | 153.4325
2.5 | 0.7306 | 0.00447 | -0.0638 | 163.4452
3 | 0.7903 | 0.00462 | -0.0648 | 171.0606
3.5 | 0.8497 | 0.00478 | -0.0657 | 177.7615
4 | 0.9086 | 0.00497 | -0.0667 | 182.8169
4.5 | 0.967 | 0.00518 | -0.0675 | 186.6795
5 | 1.024 | 0.00551 | -0.0681 | 185.8439
5.5 | 1.081 | 0.0058 | -0.0688 | 186.3793
6 | 1.1377 | 0.00608 | -0.0694 | 187.1217
7 | 1.2481 | 0.00674 | -0.0703 | 185.178
7.5 | 1.3008 | 0.00717 | -0.0703 | 181.4226
8 | 1.3443 | 0.00807 | -0.069 | 166.5799
8.5 | 1.3887 | 0.00875 | -0.0677 | 158.7086
9 | 1.4339 | 0.00927 | -0.0666 | 154.6818
10 | 1.4873 | 0.01065 | -0.0578 | 139.6526
10.5 | 1.495 | 0.01199 | -0.0513 | 124.6872
11 | 1.5158 | 0.01321 | -0.0473 | 114.7464
11.5 | 1.5339 | 0.01485 | -0.0439 | 103.2929
12 | 1.5505 | 0.01696 | -0.0408 | 91.421
12.5 | 1.5908 | 0.01979 | -0.0437 | 80.384
13 | 1.6135 | 0.02263 | -0.0432 | 71.2992
13.5 | 1.6296 | 0.02563 | -0.0418 | 63.5817
14 | 1.6514 | 0.02829 | -0.0408 | 58.374
14.5 | 1.6653 | 0.03172 | -0.0397 | 52.5
15 | 1.6796 | 0.03508 | -0.0385 | 47.8791
15.5 | 1.6943 | 0.03849 | -0.0376 | 44.0192
16 | 1.704 | 0.04239 | -0.0366 | 40.1982
16.5 | 1.7117 | 0.04654 | -0.0356 | 36.7791
17 | 1.7174 | 0.05087 | -0.0347 | 33.7606
17.5 | 1.7206 | 0.05548 | -0.0338 | 31.013
18 | 1.7248 | 0.05988 | -0.0329 | 28.8043
18.5 | 1.7192 | 0.06481 | -0.0312 | 26.5268
19 | 1.6983 | 0.06904 | -0.0259 | 24.5988
19.5 | 1.7005 | 0.07458 | -0.0267 | 22.801
20 | 1.699 | 0.08084 | -0.028 | 21.0168

## 133. Re 16M Mach 0.25 (1)
BIGFOIL.COM POLAR EXPORT
NACA63-718 a=0.0
NACA63-718 a=0.0 |  |  |  | Cl Max: | 1.781 | at alpha= | 13.5 | deg
JavaFoil+Calcfoil stall+Eppler ext transition |  |  |  | L/D Max: | 128.079 | at alpha= | 5 | deg
Re: | 16000000 |  |  | Cd Min: | 0.00476 | at alpha= | -4 | deg
Mach: | 0.25 |  |  | Cl=0 at alpha= | -3.5 | deg
|  |  |  | @ Cl=0.1, Cd= | 0.00551
|  |  |  | @ Cl=0.4, Cd= | 0.0051856
|  |  |  | @ Cl=0.6, Cd= | 0.0059803
alpha (deg) | Cl | Cd | Cm | Cl/Cd
-16.5 | -0.382 | 0.12159 | -0.02 | -3.144
-16 | -0.429 | 0.11259 | -0.021 | -3.811
-15.5 | -0.471 | 0.1077 | -0.021 | -4.369
-15 | -0.508 | 0.10175 | -0.022 | -4.994
-14.5 | -0.541 | 0.09475 | -0.023 | -5.714
-14 | -0.571 | 0.08632 | -0.024 | -6.616
-13.5 | -0.594 | 0.08065 | -0.025 | -7.363
-13 | -0.613 | 0.07245 | -0.026 | -8.466
-12.5 | -0.674 | 0.03506 | -0.035 | -19.21
-12 | -0.713 | 0.01895 | -0.038 | -37.615
-11.5 | -0.728 | 0.01346 | -0.04 | -54.091
-11 | -0.727 | 0.01129 | -0.041 | -64.404
-10.5 | -0.725 | 0.00617 | -0.043 | -117.435
-10 | -0.699 | 0.00604 | -0.043 | -115.635
-9.5 | -0.666 | 0.00583 | -0.044 | -114.347
-9 | -0.628 | 0.00568 | -0.044 | -110.579
-8.5 | -0.585 | 0.00557 | -0.045 | -104.908
-8 | -0.537 | 0.00537 | -0.045 | -100.038
-7.5 | -0.485 | 0.00528 | -0.046 | -91.962
-7 | -0.431 | 0.00526 | -0.046 | -81.852
-6.5 | -0.373 | 0.0052 | -0.047 | -71.746
-6 | -0.313 | 0.00508 | -0.047 | -61.675
-5.5 | -0.252 | 0.00489 | -0.048 | -51.595
-5 | -0.19 | 0.00486 | -0.048 | -39.129
-4.5 | -0.127 | 0.00479 | -0.049 | -26.544
-4 | -0.064 | 0.00476 | -0.049 | -13.346
-3.5 | 0 | 0.00551 | -0.05 | 0.078
-3 | 0.065 | 0.00551 | -0.05 | 11.716
-2.5 | 0.129 | 0.00551 | -0.051 | 23.39
-2 | 0.194 | 0.00555 | -0.051 | 34.884
-1.5 | 0.258 | 0.00558 | -0.052 | 46.295
-1 | 0.323 | 0.00501 | -0.053 | 64.414
-0.5 | 0.387 | 0.00508 | -0.053 | 76.13
0 | 0.451 | 0.0056 | -0.054 | 80.538
0.5 | 0.513 | 0.00571 | -0.054 | 89.843
1 | 0.577 | 0.0059 | -0.055 | 97.695
1.5 | 0.64 | 0.00612 | -0.055 | 104.678
2 | 0.704 | 0.00637 | -0.056 | 110.567
2.5 | 0.767 | 0.00659 | -0.057 | 116.372
3 | 0.83 | 0.00689 | -0.057 | 120.563
3.5 | 0.893 | 0.00722 | -0.058 | 123.699
4 | 0.947 | 0.00756 | -0.058 | 125.227
4.5 | 1.005 | 0.00792 | -0.058 | 126.994
5 | 1.064 | 0.0083 | -0.058 | 128.079
5.5 | 1.121 | 0.00884 | -0.059 | 126.817
6 | 1.178 | 0.00942 | -0.059 | 125.004
6.5 | 1.234 | 0.01002 | -0.06 | 123.242
7 | 1.29 | 0.01067 | -0.06 | 120.841
7.5 | 1.345 | 0.01142 | -0.06 | 117.749
8 | 1.398 | 0.01226 | -0.061 | 114.021
8.5 | 1.451 | 0.01308 | -0.061 | 110.969
9 | 1.501 | 0.01395 | -0.062 | 107.658
9.5 | 1.549 | 0.01482 | -0.062 | 104.495
10 | 1.593 | 0.01587 | -0.062 | 100.407
10.5 | 1.633 | 0.0182 | -0.063 | 89.723
11 | 1.671 | 0.01945 | -0.063 | 85.882
11.5 | 1.705 | 0.02081 | -0.063 | 81.916
12 | 1.735 | 0.02222 | -0.064 | 78.073
12.5 | 1.758 | 0.0237 | -0.064 | 74.159
13 | 1.775 | 0.02531 | -0.065 | 70.122
13.5 | 1.781 | 0.02711 | -0.065 | 65.675
14 | 1.774 | 0.02901 | -0.065 | 61.156
14.5 | 1.757 | 0.03122 | -0.066 | 56.282
15 | 1.731 | 0.03359 | -0.066 | 51.528
15.5 | 1.694 | 0.03606 | -0.066 | 46.975
16 | 1.647 | 0.03892 | -0.067 | 42.31
16.5 | 1.59 | 0.04229 | -0.067 | 37.584
17 | 1.52 | 0.04736 | -0.067 | 32.102
17.5 | 1.445 | 0.05097 | -0.067 | 28.348
18 | 1.362 | 0.05507 | -0.067 | 24.728
18.5 | 1.27 | 0.06007 | -0.067 | 21.147

## 134. Re 16M Mach 0.25 (2)
BIGFOIL.COM POLAR EXPORT
NACA63-718 a=0.0
NACA63-718 a=0.0 |  |  |  | Cl Max: | 1.6748 | at alpha= | 16.5 | deg
XFOIL ncrit=9 |  |  |  | L/D Max: | 190.398 | at alpha= | 4.5 | deg
Re: | 16000000 |  |  | Cd Min: | 0.10007 | at alpha= | 20 | deg
Mach: | 0.25 |  |  | Cl=0 at alpha= | -3.5794 | deg
|  |  |  | @ Cl=0.1, Cd= | 0.0056211
|  |  |  | @ Cl=0.4, Cd= | 0.0051108
|  |  |  | @ Cl=0.6, Cd= | 0.0044019
alpha (deg) | Cl | Cd | Cm | Cl/Cd
-20 | -1.1505 | 0.087 | -0.059 | -13.2241
-19.5 | -1.2501 | 0.06459 | -0.0764 | -19.3544
-19 | -1.278 | 0.05412 | -0.0831 | -23.6142
-18.5 | -1.3122 | 0.04428 | -0.0883 | -29.6341
-18 | -1.3377 | 0.03662 | -0.0908 | -36.5292
-17.5 | -1.3484 | 0.031 | -0.091 | -43.4968
-17 | -1.3474 | 0.02682 | -0.0896 | -50.2386
-16.5 | -1.3502 | 0.0229 | -0.0868 | -58.9607
-16 | -1.3398 | 0.02024 | -0.0831 | -66.1957
-15.5 | -1.3253 | 0.01817 | -0.0783 | -72.9389
-15 | -1.3129 | 0.0166 | -0.0718 | -79.0904
-14.5 | -1.2849 | 0.01549 | -0.0663 | -82.9503
-14 | -1.2419 | 0.01439 | -0.063 | -86.303
-13.5 | -1.1934 | 0.01342 | -0.0603 | -88.927
-13 | -1.1417 | 0.01256 | -0.0581 | -90.8997
-12.5 | -1.0872 | 0.01181 | -0.0563 | -92.0576
-12 | -1.0307 | 0.01116 | -0.0548 | -92.3566
-11.5 | -0.973 | 0.01056 | -0.0535 | -92.1402
-11 | -0.9141 | 0.01007 | -0.0526 | -90.7746
-10.5 | -0.8545 | 0.00958 | -0.0518 | -89.1962
-10 | -0.7943 | 0.00917 | -0.0512 | -86.6194
-9.5 | -0.734 | 0.00873 | -0.0507 | -84.0779
-9 | -0.6733 | 0.00834 | -0.0504 | -80.7314
-8.5 | -0.6123 | 0.00796 | -0.0502 | -76.9221
-8 | -0.5509 | 0.00762 | -0.0502 | -72.2966
-7.5 | -0.4889 | 0.00736 | -0.0503 | -66.4266
-7 | -0.4271 | 0.00706 | -0.0504 | -60.4958
-6.5 | -0.3653 | 0.00679 | -0.0507 | -53.7997
-6 | -0.304 | 0.00641 | -0.0509 | -47.4259
-5.5 | -0.2417 | 0.00621 | -0.0514 | -38.9211
-5 | -0.1787 | 0.00608 | -0.052 | -29.3914
-4.5 | -0.1159 | 0.00593 | -0.0527 | -19.5447
-4 | -0.053 | 0.00585 | -0.0534 | -9.0598
-3.5 | 0.01 | 0.00573 | -0.0542 | 1.7452
-3 | 0.0728 | 0.00566 | -0.055 | 12.8622
-2.5 | 0.1358 | 0.00557 | -0.0559 | 24.3806
-2 | 0.1986 | 0.0055 | -0.0568 | 36.1091
-1.5 | 0.2612 | 0.0054 | -0.0577 | 48.3704
-1 | 0.3237 | 0.00527 | -0.0586 | 61.4231
-0.5 | 0.3861 | 0.00516 | -0.0596 | 74.8256
0 | 0.4483 | 0.00494 | -0.0606 | 90.749
0.5 | 0.5099 | 0.00468 | -0.0617 | 108.953
1 | 0.5719 | 0.00442 | -0.0627 | 129.3891
1.5 | 0.6341 | 0.00438 | -0.0638 | 144.7717
2 | 0.6969 | 0.00443 | -0.0649 | 157.3138
2.5 | 0.7595 | 0.00453 | -0.0659 | 167.66
3 | 0.8215 | 0.00468 | -0.0669 | 175.5342
3.5 | 0.8832 | 0.00486 | -0.0678 | 181.7284
4 | 0.9446 | 0.00505 | -0.0686 | 187.0495
4.5 | 1.0053 | 0.00528 | -0.0694 | 190.3977
5 | 1.0648 | 0.0056 | -0.07 | 190.1429
5.5 | 1.1235 | 0.00595 | -0.0704 | 188.8235
6 | 1.1822 | 0.00625 | -0.0708 | 189.152
6.5 | 1.2397 | 0.0066 | -0.071 | 187.8333
7 | 1.2957 | 0.00701 | -0.071 | 184.8359
7.5 | 1.3507 | 0.00742 | -0.0708 | 182.035
8 | 1.3948 | 0.00827 | -0.0689 | 168.6578
8.5 | 1.4322 | 0.00918 | -0.0659 | 156.0131
9 | 1.4645 | 0.00985 | -0.0618 | 148.6802
9.5 | 1.4723 | 0.01091 | -0.054 | 134.9496
10 | 1.4894 | 0.01232 | -0.0489 | 120.8929
10.5 | 1.5042 | 0.0141 | -0.0441 | 106.6809
11.5 | 1.5599 | 0.01836 | -0.0413 | 84.9619
12 | 1.5919 | 0.02164 | -0.0426 | 73.5628
12.5 | 1.6014 | 0.02536 | -0.0406 | 63.1467
13 | 1.6162 | 0.02878 | -0.0389 | 56.1571
13.5 | 1.6229 | 0.03298 | -0.0371 | 49.2086
14 | 1.6385 | 0.0365 | -0.0358 | 44.8904
14.5 | 1.6502 | 0.04047 | -0.0345 | 40.7759
15 | 1.6597 | 0.04459 | -0.0331 | 37.2214
15.5 | 1.6693 | 0.0488 | -0.0319 | 34.207
16 | 1.674 | 0.05346 | -0.0308 | 31.3131
16.5 | 1.6748 | 0.05853 | -0.0296 | 28.6144
17 | 1.6698 | 0.06386 | -0.028 | 26.1478
17.5 | 1.6444 | 0.06812 | -0.0216 | 24.1398
18 | 1.6511 | 0.07331 | -0.0219 | 22.5222
18.5 | 1.6514 | 0.07957 | -0.0229 | 20.7541
19 | 1.6526 | 0.08594 | -0.0243 | 19.2297
19.5 | 1.6516 | 0.09283 | -0.0262 | 17.7917
20 | 1.6493 | 0.10007 | -0.0286 | 16.4815

## 135. Re 16M Mach 0.50 (1)
BIGFOIL.COM POLAR EXPORT
NACA63-718 a=0.0
NACA63-718 a=0.0 |  |  |  | Cl Max: | 1.698 | at alpha= | 10.5 | deg
JavaFoil+Calcfoil stall+Eppler ext transition |  |  |  | L/D Max: | 113.302 | at alpha= | 4 | deg
Re: | 16000000 |  |  | Cd Min: | 0.00486 | at alpha= | -4 | deg
Mach: | 0.5 |  |  | Cl=0 at alpha= | -3.5 | deg
|  |  |  | @ Cl=0.1, Cd= | 0.0057
|  |  |  | @ Cl=0.4, Cd= | 0.0055904
|  |  |  | @ Cl=0.6, Cd= | 0.0063103
alpha (deg) | Cl | Cd | Cm | Cl/Cd
-20 | -0.956 | 0.17714 | -0.023 | -5.399
-19.5 | -0.927 | 0.16915 | -0.023 | -5.479
-19 | -0.897 | 0.16335 | -0.023 | -5.491
-18.5 | -0.871 | 0.14887 | -0.024 | -5.849
-18 | -0.841 | 0.14123 | -0.024 | -5.958
-17.5 | -0.812 | 0.1369 | -0.024 | -5.928
-17 | -0.782 | 0.1343 | -0.023 | -5.82
-16.5 | -0.753 | 0.12449 | -0.024 | -6.051
-16 | -0.726 | 0.11058 | -0.025 | -6.563
-15.5 | -0.698 | 0.10669 | -0.025 | -6.542
-15 | -0.669 | 0.10089 | -0.025 | -6.627
-14.5 | -0.64 | 0.09391 | -0.026 | -6.818
-14 | -0.614 | 0.08525 | -0.027 | -7.207
-13.5 | -0.593 | 0.07281 | -0.03 | -8.144
-13 | -0.619 | 0.02958 | -0.04 | -20.935
-12.5 | -0.52 | 0.08681 | -0.024 | -5.992
-12 | -0.492 | 0.07949 | -0.024 | -6.186
-11.5 | -0.465 | 0.07136 | -0.026 | -6.511
-11 | -0.439 | 0.06276 | -0.029 | -6.999
-10.5 | -0.478 | 0.01476 | -0.045 | -32.384
-10 | -0.375 | 0.06751 | -0.024 | -5.558
-9.5 | -0.346 | 0.06498 | -0.024 | -5.332
-9 | -0.32 | 0.0552 | -0.028 | -5.792
-8.5 | -0.328 | 0.01931 | -0.045 | -16.995
-8 | -0.333 | 0.04948 | -0.029 | -6.738
-7.5 | -0.475 | 0.00851 | -0.051 | -55.863
-7 | -0.449 | 0.00569 | -0.052 | -78.876
-6.5 | -0.4 | 0.00553 | -0.052 | -72.25
-6 | -0.341 | 0.00538 | -0.053 | -63.314
-5.5 | -0.277 | 0.00527 | -0.053 | -52.559
-5 | -0.21 | 0.00502 | -0.054 | -41.885
-4.5 | -0.141 | 0.00498 | -0.055 | -28.322
-4 | -0.071 | 0.00486 | -0.055 | -14.559
-3.5 | 0 | 0.00572 | -0.056 | 0.083
-3 | 0.072 | 0.0057 | -0.056 | 12.637
-2.5 | 0.144 | 0.0057 | -0.057 | 25.23
-2 | 0.217 | 0.00662 | -0.058 | 32.71
-1.5 | 0.289 | 0.00587 | -0.058 | 49.145
-1 | 0.361 | 0.00578 | -0.059 | 62.372
-0.5 | 0.433 | 0.00543 | -0.059 | 79.657
0 | 0.505 | 0.00603 | -0.06 | 83.681
0.5 | 0.573 | 0.0062 | -0.061 | 92.425
1 | 0.644 | 0.00649 | -0.061 | 99.213
1.5 | 0.708 | 0.00652 | -0.061 | 108.449
2 | 0.774 | 0.00735 | -0.062 | 105.33
2.5 | 0.841 | 0.00773 | -0.062 | 108.829
3 | 0.907 | 0.00816 | -0.063 | 111.18
3.5 | 0.973 | 0.00863 | -0.063 | 112.746
4 | 1.038 | 0.00916 | -0.063 | 113.302
4.5 | 1.102 | 0.00974 | -0.064 | 113.12
5 | 1.166 | 0.01041 | -0.064 | 111.938
5.5 | 1.228 | 0.01123 | -0.065 | 109.377
6 | 1.289 | 0.0122 | -0.065 | 105.689
6.5 | 1.349 | 0.0132 | -0.066 | 102.197
7 | 1.408 | 0.01427 | -0.066 | 98.691
7.5 | 1.465 | 0.0156 | -0.066 | 93.876
8 | 1.52 | 0.01697 | -0.067 | 89.589
8.5 | 1.573 | 0.01841 | -0.067 | 85.458
9 | 1.62 | 0.01986 | -0.068 | 81.555
9.5 | 1.657 | 0.02162 | -0.068 | 76.638
10 | 1.681 | 0.02569 | -0.068 | 65.442
10.5 | 1.698 | 0.02826 | -0.069 | 60.074
11 | 1.69 | 0.0311 | -0.069 | 54.333
11.5 | 1.645 | 0.03444 | -0.069 | 47.766
12 | 1.519 | 0.03906 | -0.069 | 38.885
12.5 | 1.026 | 0.04763 | -0.069 | 21.547
13 | 1.055 | 0.05001 | -0.069 | 21.089
13.5 | 1.083 | 0.05277 | -0.07 | 20.516
14 | 1.111 | 0.0548 | -0.07 | 20.28
14.5 | 1.134 | 0.06238 | -0.07 | 18.181
15 | 1.153 | 0.07216 | -0.07 | 15.982
15.5 | 1.146 | 0.09957 | -0.066 | 11.508

## 136. Re 16M Mach 0.50 (2)
BIGFOIL.COM POLAR EXPORT
NACA63-718 a=0.0
NACA63-718 a=0.0 |  |  |  | Cl Max: | 1.6073 | at alpha= | 12 | deg
XFOIL ncrit=9 |  |  |  | L/D Max: | 202.329 | at alpha= | 4.5 | deg
Re: | 16000000 |  |  | Cd Min: | 0.11196 | at alpha= | 17 | deg
Mach: | 0.5 |  |  | Cl=0 at alpha= | -3.6152 | deg
|  |  |  | @ Cl=0.1, Cd= | 0.0058728
|  |  |  | @ Cl=0.4, Cd= | 0.0054974
|  |  |  | @ Cl=0.6, Cd= | 0.0049323
alpha (deg) | Cl | Cd | Cm | Cl/Cd
-13.5 | -0.4359 | 0.10483 | -0.0503 | -4.1582
-13 | -0.4494 | 0.09323 | -0.0586 | -4.8203
-12.5 | -0.4631 | 0.0822 | -0.0667 | -5.6338
-12 | -0.4753 | 0.07151 | -0.0745 | -6.6466
-11.5 | -0.4925 | 0.0582 | -0.0849 | -8.4622
-11 | -0.5182 | 0.04733 | -0.0934 | -10.9487
-10.5 | -0.5459 | 0.03867 | -0.0986 | -14.1169
-10 | -0.5831 | 0.03111 | -0.1002 | -18.7432
-9.5 | -0.6228 | 0.0251 | -0.0969 | -24.8127
-9 | -0.6649 | 0.02026 | -0.0874 | -32.8184
-8.5 | -0.6831 | 0.01372 | -0.0795 | -49.7886
-8 | -0.648 | 0.00991 | -0.0729 | -65.3885
-7.5 | -0.5801 | 0.00864 | -0.069 | -67.1412
-7 | -0.5057 | 0.00799 | -0.0666 | -63.2916
-6.5 | -0.43 | 0.00755 | -0.0651 | -56.9536
-6 | -0.3545 | 0.00722 | -0.064 | -49.0997
-5.5 | -0.2796 | 0.00687 | -0.0633 | -40.6987
-5 | -0.2068 | 0.00644 | -0.0628 | -32.1118
-4.5 | -0.1317 | 0.00627 | -0.0628 | -21.0048
-4 | -0.0571 | 0.0061 | -0.063 | -9.3607
-3.5 | 0.0171 | 0.00601 | -0.0634 | 2.8453
-3 | 0.0911 | 0.00588 | -0.064 | 15.4932
-2.5 | 0.1648 | 0.00582 | -0.0647 | 28.3162
-2 | 0.2384 | 0.00573 | -0.0656 | 41.6056
-1.5 | 0.3117 | 0.00564 | -0.0665 | 55.266
-1 | 0.3842 | 0.00553 | -0.0674 | 69.4756
-0.5 | 0.457 | 0.00538 | -0.0685 | 84.9442
0 | 0.5289 | 0.00521 | -0.0695 | 101.5163
1 | 0.6723 | 0.00465 | -0.0717 | 144.5806
1.5 | 0.7459 | 0.00464 | -0.0729 | 160.7543
2 | 0.8191 | 0.00477 | -0.0739 | 171.7191
2.5 | 0.8931 | 0.00489 | -0.0749 | 182.638
3 | 0.9665 | 0.00504 | -0.0758 | 191.7659
3.5 | 1.0389 | 0.00527 | -0.0764 | 197.1347
4 | 1.1108 | 0.00554 | -0.0768 | 200.5054
4.5 | 1.1816 | 0.00584 | -0.0769 | 202.3288
5 | 1.2511 | 0.00619 | -0.0767 | 202.1163
5.5 | 1.3158 | 0.0067 | -0.0756 | 196.3881
6 | 1.3771 | 0.00727 | -0.0738 | 189.4223
6.5 | 1.4343 | 0.00785 | -0.0712 | 182.7134
7 | 1.4731 | 0.0085 | -0.0655 | 173.3059
7.5 | 1.4864 | 0.00989 | -0.057 | 150.2932
8 | 1.5128 | 0.01155 | -0.0514 | 130.9784
8.5 | 1.5298 | 0.01384 | -0.0454 | 110.5347
9 | 1.5364 | 0.01682 | -0.0391 | 91.3436
9.5 | 1.5431 | 0.02005 | -0.0336 | 76.9626
10 | 1.5439 | 0.02382 | -0.0283 | 64.8153
10.5 | 1.5289 | 0.02874 | -0.0229 | 53.1976
11 | 1.5651 | 0.03346 | -0.0254 | 46.7753
11.5 | 1.5882 | 0.03881 | -0.0264 | 40.9224
12 | 1.6073 | 0.04439 | -0.0271 | 36.2086
12.5 | 1.5948 | 0.05058 | -0.0244 | 31.5302
13 | 1.5789 | 0.05701 | -0.0217 | 27.6951
13.5 | 1.5423 | 0.06411 | -0.0175 | 24.0571
14 | 1.5187 | 0.07006 | -0.0131 | 21.6771
14.5 | 1.5228 | 0.07636 | -0.0131 | 19.9424
15.5 | 1.5344 | 0.08981 | -0.0148 | 17.085
16 | 1.5418 | 0.09685 | -0.0163 | 15.9195
16.5 | 1.5452 | 0.1045 | -0.0185 | 14.7866
17 | 1.553 | 0.11196 | -0.0209 | 13.871

## 137. Re 18M Mach 0.00 (1)
BIGFOIL.COM POLAR EXPORT
NACA63-718 a=0.0
NACA63-718 a=0.0 |  |  |  | Cl Max: | 1.805 | at alpha= | 14.5 | deg
JavaFoil+Calcfoil stall+Eppler ext transition |  |  |  | L/D Max: | 141.167 | at alpha= | 4.5 | deg
Re: | 18000000 |  |  | Cd Min: | 0.0047 | at alpha= | -4 | deg
Mach: | 0 |  |  | Cl=0 at alpha= | -3.5 | deg
|  |  |  | @ Cl=0.1, Cd= | 0.0054239
|  |  |  | @ Cl=0.4, Cd= | 0.0052536
|  |  |  | @ Cl=0.6, Cd= | 0.0059444
alpha (deg) | Cl | Cd | Cm | Cl/Cd
-18.5 | -0.667 | 0.12672 | -0.021 | -5.264
-18 | -0.682 | 0.11949 | -0.022 | -5.704
-17.5 | -0.695 | 0.11319 | -0.022 | -6.14
-17 | -0.708 | 0.10598 | -0.023 | -6.677
-16.5 | -0.721 | 0.09641 | -0.024 | -7.48
-16 | -0.731 | 0.08959 | -0.025 | -8.16
-15.5 | -0.744 | 0.07861 | -0.027 | -9.463
-15 | -0.774 | 0.05501 | -0.03 | -14.064
-14.5 | -0.813 | 0.0309 | -0.034 | -26.321
-14 | -0.829 | 0.02211 | -0.035 | -37.509
-13.5 | -0.837 | 0.0171 | -0.037 | -48.943
-13 | -0.835 | 0.01439 | -0.038 | -58.024
-12.5 | -0.832 | 0.01186 | -0.039 | -70.194
-12 | -0.821 | 0.01061 | -0.039 | -77.373
-11.5 | -0.808 | 0.0061 | -0.04 | -132.594
-11 | -0.78 | 0.00593 | -0.041 | -131.391
-10.5 | -0.747 | 0.00573 | -0.041 | -130.253
-10 | -0.71 | 0.00567 | -0.042 | -125.259
-9.5 | -0.67 | 0.00557 | -0.042 | -120.2
-9 | -0.625 | 0.00546 | -0.043 | -114.615
-8.5 | -0.578 | 0.0054 | -0.043 | -107.116
-8 | -0.528 | 0.00519 | -0.044 | -101.673
-7.5 | -0.475 | 0.0052 | -0.044 | -91.294
-7 | -0.42 | 0.00513 | -0.045 | -81.847
-6.5 | -0.363 | 0.00502 | -0.045 | -72.362
-6 | -0.304 | 0.00496 | -0.046 | -61.393
-5.5 | -0.245 | 0.0048 | -0.046 | -51.049
-5 | -0.184 | 0.00476 | -0.047 | -38.693
-4.5 | -0.123 | 0.00474 | -0.047 | -25.985
-4 | -0.062 | 0.0047 | -0.048 | -13.089
-3.5 | 0 | 0.00542 | -0.048 | 0.077
-3 | 0.063 | 0.0054 | -0.049 | 11.583
-2.5 | 0.125 | 0.00544 | -0.049 | 22.932
-2 | 0.188 | 0.00547 | -0.05 | 34.283
-1.5 | 0.25 | 0.0055 | -0.05 | 45.423
-1 | 0.312 | 0.00603 | -0.051 | 51.772
-0.5 | 0.375 | 0.00506 | -0.051 | 74.033
0 | 0.437 | 0.00554 | -0.052 | 78.856
0.5 | 0.497 | 0.00568 | -0.053 | 87.498
1 | 0.559 | 0.00581 | -0.053 | 96.155
1.5 | 0.62 | 0.00601 | -0.054 | 103.239
2 | 0.682 | 0.00618 | -0.054 | 110.386
2.5 | 0.743 | 0.00641 | -0.055 | 115.922
3 | 0.804 | 0.00662 | -0.055 | 121.442
3.5 | 0.865 | 0.00692 | -0.056 | 125.007
4 | 0.926 | 0.0072 | -0.056 | 128.69
4.5 | 0.981 | 0.00695 | -0.057 | 141.167
5 | 1.036 | 0.00792 | -0.057 | 130.855
5.5 | 1.092 | 0.00836 | -0.057 | 130.691
6 | 1.148 | 0.00883 | -0.058 | 129.97
6.5 | 1.203 | 0.00934 | -0.058 | 128.803
7 | 1.257 | 0.00987 | -0.058 | 127.354
7.5 | 1.311 | 0.01053 | -0.059 | 124.45
8 | 1.364 | 0.01119 | -0.059 | 121.869
8.5 | 1.416 | 0.01186 | -0.06 | 119.41
9 | 1.466 | 0.01259 | -0.06 | 116.448
9.5 | 1.514 | 0.01328 | -0.06 | 113.967
10 | 1.559 | 0.01418 | -0.061 | 109.942
10.5 | 1.601 | 0.01608 | -0.061 | 99.532
11 | 1.641 | 0.01711 | -0.061 | 95.923
11.5 | 1.679 | 0.01822 | -0.062 | 92.16
12 | 1.714 | 0.01934 | -0.062 | 88.653
12.5 | 1.744 | 0.02059 | -0.063 | 84.722
13 | 1.77 | 0.02183 | -0.063 | 81.115
13.5 | 1.789 | 0.02314 | -0.063 | 77.316
14 | 1.8 | 0.02471 | -0.064 | 72.833
14.5 | 1.805 | 0.02638 | -0.064 | 68.424
15 | 1.804 | 0.028 | -0.064 | 64.42
15.5 | 1.798 | 0.02992 | -0.065 | 60.079
16 | 1.785 | 0.03195 | -0.065 | 55.86
16.5 | 1.767 | 0.03419 | -0.065 | 51.694
17 | 1.744 | 0.03641 | -0.066 | 47.908
17.5 | 1.717 | 0.03886 | -0.066 | 44.175
18 | 1.685 | 0.0416 | -0.066 | 40.499
18.5 | 1.646 | 0.04587 | -0.066 | 35.886
19 | 1.607 | 0.049 | -0.067 | 32.793
19.5 | 1.566 | 0.05171 | -0.067 | 30.276

## 138. Re 18M Mach 0.00 (2)
BIGFOIL.COM POLAR EXPORT
NACA63-718 a=0.0
NACA63-718 a=0.0 |  |  |  | Cl Max: | 1.751 | at alpha= | 18.5 | deg
XFOIL ncrit=9 |  |  |  | L/D Max: | 185.724 | at alpha= | 6 | deg
Re: | 18000000 |  |  | Cd Min: | 0.07581 | at alpha= | 20 | deg
Mach: | 0 |  |  | Cl=0 at alpha= | -3.5666 | deg
|  |  |  | @ Cl=0.1, Cd= | 0.0054724
|  |  |  | @ Cl=0.4, Cd= | 0.0049863
|  |  |  | @ Cl=0.6, Cd= | 0.0043056
alpha (deg) | Cl | Cd | Cm | Cl/Cd
-20 | -1.5408 | 0.02678 | -0.0744 | -57.5355
-19.5 | -1.5295 | 0.02406 | -0.0729 | -63.5702
-19 | -1.5109 | 0.02201 | -0.0711 | -68.6461
-18.5 | -1.494 | 0.02007 | -0.0686 | -74.4395
-18 | -1.4757 | 0.01845 | -0.0656 | -79.9837
-16.5 | -1.4191 | 0.01494 | -0.052 | -94.9866
-16 | -1.3792 | 0.01415 | -0.05 | -97.47
-15.5 | -1.3357 | 0.01341 | -0.0484 | -99.6048
-15 | -1.2893 | 0.01276 | -0.0472 | -101.0423
-14.5 | -1.2405 | 0.01217 | -0.0463 | -101.931
-14 | -1.1903 | 0.01165 | -0.0456 | -102.1717
-13.5 | -1.1387 | 0.01115 | -0.0451 | -102.1256
-13 | -1.086 | 0.0107 | -0.0447 | -101.4953
-12.5 | -1.0325 | 0.01026 | -0.0445 | -100.6335
-12 | -0.9783 | 0.00985 | -0.0443 | -99.3198
-11.5 | -0.9233 | 0.00946 | -0.0443 | -97.6004
-11 | -0.8677 | 0.00911 | -0.0443 | -95.247
-10 | -0.7552 | 0.00843 | -0.0446 | -89.5848
-9.5 | -0.6985 | 0.00806 | -0.0448 | -86.6625
-9 | -0.6413 | 0.00775 | -0.045 | -82.7484
-8.5 | -0.5835 | 0.00747 | -0.0454 | -78.1124
-8 | -0.5254 | 0.00723 | -0.0459 | -72.6694
-7.5 | -0.4671 | 0.00697 | -0.0463 | -67.0158
-7 | -0.4085 | 0.00672 | -0.0468 | -60.7887
-6.5 | -0.3501 | 0.00645 | -0.0474 | -54.2791
-6 | -0.2914 | 0.00616 | -0.0479 | -47.3052
-5.5 | -0.2319 | 0.00601 | -0.0486 | -38.5857
-5 | -0.172 | 0.00589 | -0.0494 | -29.202
-4.5 | -0.1122 | 0.00577 | -0.0502 | -19.4454
-4 | -0.0521 | 0.00569 | -0.051 | -9.1564
-3.5 | 0.008 | 0.00558 | -0.0518 | 1.4337
-3 | 0.0681 | 0.00552 | -0.0527 | 12.337
-2.5 | 0.1284 | 0.00543 | -0.0536 | 23.6464
-2 | 0.1884 | 0.00538 | -0.0545 | 35.0186
-1.5 | 0.2485 | 0.00527 | -0.0554 | 47.1537
-1 | 0.3083 | 0.00517 | -0.0564 | 59.6325
-0.5 | 0.3683 | 0.00505 | -0.0573 | 72.9307
0 | 0.428 | 0.00493 | -0.0583 | 86.8154
1 | 0.5466 | 0.00444 | -0.0604 | 123.1081
1.5 | 0.6062 | 0.00429 | -0.0614 | 141.3054
2 | 0.6657 | 0.00434 | -0.0624 | 153.3871
2.5 | 0.7253 | 0.00446 | -0.0634 | 162.6233
3 | 0.7847 | 0.0046 | -0.0644 | 170.587
3.5 | 0.8439 | 0.00473 | -0.0654 | 178.4144
4 | 0.902 | 0.00496 | -0.0663 | 181.8548
4.5 | 0.9597 | 0.00521 | -0.0671 | 184.2035
5 | 1.0167 | 0.00549 | -0.0678 | 185.1913
5.5 | 1.0731 | 0.00579 | -0.0685 | 185.3368
6 | 1.1292 | 0.00608 | -0.0691 | 185.7237
6.5 | 1.1846 | 0.00639 | -0.0696 | 185.3834
7 | 1.2395 | 0.0067 | -0.0701 | 185
7.5 | 1.2907 | 0.0072 | -0.0701 | 179.2639
8 | 1.3347 | 0.00805 | -0.0689 | 165.8012
8.5 | 1.382 | 0.00859 | -0.0682 | 160.8847
9 | 1.4263 | 0.00917 | -0.067 | 155.5398
9.5 | 1.4668 | 0.00977 | -0.0653 | 150.1331
10 | 1.4946 | 0.01038 | -0.0611 | 143.9884
10.5 | 1.5012 | 0.01145 | -0.0539 | 131.1092
11 | 1.5191 | 0.01267 | -0.0494 | 119.8974
11.5 | 1.5283 | 0.01434 | -0.0442 | 106.576
12 | 1.5515 | 0.01611 | -0.0421 | 96.3066
12.5 | 1.5689 | 0.01844 | -0.0397 | 85.0813
13 | 1.6212 | 0.02113 | -0.0449 | 76.725
13.5 | 1.6412 | 0.02381 | -0.0438 | 68.929
14 | 1.6629 | 0.02633 | -0.0428 | 63.1561
14.5 | 1.678 | 0.02949 | -0.0416 | 56.9006
15 | 1.6966 | 0.03244 | -0.0406 | 52.2996
15.5 | 1.7106 | 0.03578 | -0.0396 | 47.8088
16 | 1.7234 | 0.03935 | -0.0387 | 43.7967
16.5 | 1.7298 | 0.04346 | -0.0376 | 39.8021
17 | 1.7403 | 0.04735 | -0.0369 | 36.754
17.5 | 1.7423 | 0.05198 | -0.036 | 33.5187
18 | 1.7486 | 0.05627 | -0.0353 | 31.0752
18.5 | 1.751 | 0.06085 | -0.0345 | 28.7757
19 | 1.7461 | 0.06597 | -0.0333 | 26.4681
19.5 | 1.72 | 0.07004 | -0.0271 | 24.5574
20 | 1.7201 | 0.07581 | -0.028 | 22.6896

## 139. Re 18M Mach 0.10 (1)
BIGFOIL.COM POLAR EXPORT
NACA63-718 a=0.0
NACA63-718 a=0.0 |  |  |  | Cl Max: | 1.801 | at alpha= | 14.5 | deg
JavaFoil+Calcfoil stall+Eppler ext transition |  |  |  | L/D Max: | 140.508 | at alpha= | 4.5 | deg
Re: | 18000000 |  |  | Cd Min: | 0.0047 | at alpha= | -4 | deg
Mach: | 0.1 |  |  | Cl=0 at alpha= | -3.5 | deg
|  |  |  | @ Cl=0.1, Cd= | 0.0054279
|  |  |  | @ Cl=0.4, Cd= | 0.0052381
|  |  |  | @ Cl=0.6, Cd= | 0.0059697
alpha (deg) | Cl | Cd | Cm | Cl/Cd
-18 | -0.638 | 0.12339 | -0.021 | -5.168
-17.5 | -0.654 | 0.1163 | -0.022 | -5.627
-17 | -0.67 | 0.10947 | -0.023 | -6.122
-16.5 | -0.686 | 0.10107 | -0.024 | -6.783
-16 | -0.699 | 0.09352 | -0.024 | -7.474
-15.5 | -0.71 | 0.08679 | -0.025 | -8.181
-15 | -0.721 | 0.07806 | -0.026 | -9.239
-14.5 | -0.775 | 0.03975 | -0.033 | -19.509
-14 | -0.801 | 0.02614 | -0.035 | -30.651
-13.5 | -0.815 | 0.01911 | -0.036 | -42.644
-13 | -0.818 | 0.01563 | -0.037 | -52.324
-12.5 | -0.818 | 0.01277 | -0.039 | -64.042
-12 | -0.81 | 0.01053 | -0.04 | -76.982
-11.5 | -0.803 | 0.00618 | -0.041 | -129.953
-11 | -0.776 | 0.00599 | -0.041 | -129.7
-10.5 | -0.745 | 0.00577 | -0.042 | -129.138
-10 | -0.709 | 0.0057 | -0.042 | -124.477
-9.5 | -0.67 | 0.00559 | -0.043 | -119.725
-9 | -0.626 | 0.00548 | -0.043 | -114.353
-8.5 | -0.579 | 0.00542 | -0.043 | -106.928
-8 | -0.529 | 0.00521 | -0.044 | -101.686
-7.5 | -0.477 | 0.00522 | -0.044 | -91.397
-7 | -0.422 | 0.00514 | -0.045 | -82.004
-6.5 | -0.365 | 0.00503 | -0.045 | -72.482
-6 | -0.306 | 0.00497 | -0.046 | -61.581
-5.5 | -0.246 | 0.0048 | -0.046 | -51.237
-5 | -0.185 | 0.00477 | -0.047 | -38.845
-4.5 | -0.124 | 0.00473 | -0.047 | -26.159
-4 | -0.062 | 0.0047 | -0.048 | -13.147
-3.5 | 0 | 0.00542 | -0.048 | 0.077
-3 | 0.063 | 0.00541 | -0.049 | 11.63
-2.5 | 0.125 | 0.00544 | -0.05 | 23.062
-2 | 0.189 | 0.00547 | -0.05 | 34.443
-1.5 | 0.251 | 0.00551 | -0.051 | 45.62
-1 | 0.314 | 0.00604 | -0.051 | 52.007
-0.5 | 0.377 | 0.00506 | -0.052 | 74.395
0 | 0.439 | 0.00554 | -0.052 | 79.256
0.5 | 0.5 | 0.00567 | -0.053 | 88.165
1 | 0.562 | 0.00587 | -0.053 | 95.69
1.5 | 0.623 | 0.00603 | -0.054 | 103.427
2 | 0.685 | 0.00622 | -0.054 | 110.242
2.5 | 0.747 | 0.00643 | -0.055 | 116.187
3 | 0.808 | 0.00669 | -0.056 | 120.795
3.5 | 0.87 | 0.00693 | -0.056 | 125.517
4 | 0.931 | 0.0073 | -0.057 | 127.52
4.5 | 0.985 | 0.00701 | -0.057 | 140.508
5 | 1.041 | 0.00798 | -0.057 | 130.417
5.5 | 1.097 | 0.00843 | -0.058 | 130.118
6 | 1.153 | 0.00891 | -0.058 | 129.401
6.5 | 1.208 | 0.00943 | -0.058 | 128.161
7 | 1.263 | 0.00999 | -0.059 | 126.447
7.5 | 1.316 | 0.01066 | -0.059 | 123.429
8 | 1.369 | 0.01132 | -0.059 | 120.942
8.5 | 1.422 | 0.01203 | -0.06 | 118.176
9 | 1.472 | 0.01276 | -0.06 | 115.393
9.5 | 1.52 | 0.01346 | -0.061 | 112.87
10 | 1.565 | 0.0144 | -0.061 | 108.688
10.5 | 1.606 | 0.01637 | -0.061 | 98.076
11 | 1.646 | 0.01742 | -0.062 | 94.49
11.5 | 1.684 | 0.01855 | -0.062 | 90.756
12 | 1.718 | 0.01971 | -0.063 | 87.177
12.5 | 1.747 | 0.02095 | -0.063 | 83.393
13 | 1.772 | 0.02221 | -0.063 | 79.79
13.5 | 1.79 | 0.0236 | -0.064 | 75.825
14 | 1.798 | 0.02522 | -0.064 | 71.315
14.5 | 1.801 | 0.02694 | -0.064 | 66.834
15 | 1.797 | 0.02863 | -0.065 | 62.774
15.5 | 1.787 | 0.0306 | -0.065 | 58.407
16 | 1.771 | 0.03273 | -0.065 | 54.111
16.5 | 1.749 | 0.03508 | -0.066 | 49.839
17 | 1.721 | 0.0374 | -0.066 | 46.027
17.5 | 1.688 | 0.04022 | -0.066 | 41.979
18 | 1.651 | 0.04308 | -0.067 | 38.317
18.5 | 1.607 | 0.04748 | -0.067 | 33.85
19 | 1.562 | 0.05064 | -0.067 | 30.851
19.5 | 1.515 | 0.054 | -0.067 | 28.049

## 140. Re 18M Mach 0.10 (2)
BIGFOIL.COM POLAR EXPORT
NACA63-718 a=0.0
NACA63-718 a=0.0 |  |  |  | Cl Max: | 1.7383 | at alpha= | 18.5 | deg
XFOIL ncrit=9 |  |  |  | L/D Max: | 186.121 | at alpha= | 6 | deg
Re: | 18000000 |  |  | Cd Min: | 0.07961 | at alpha= | 20 | deg
Mach: | 0.1 |  |  | Cl=0 at alpha= | -3.5685 | deg
|  |  |  | @ Cl=0.1, Cd= | 0.0054837
|  |  |  | @ Cl=0.4, Cd= | 0.0049974
|  |  |  | @ Cl=0.6, Cd= | 0.0043263
alpha (deg) | Cl | Cd | Cm | Cl/Cd
-20 | -1.5202 | 0.03017 | -0.0784 | -50.3878
-19.5 | -1.5147 | 0.02667 | -0.0773 | -56.7942
-19 | -1.4981 | 0.02422 | -0.0758 | -61.8538
-18.5 | -1.4843 | 0.02182 | -0.0736 | -68.0247
-18 | -1.4682 | 0.01981 | -0.0708 | -74.1141
-17.5 | -1.4489 | 0.01822 | -0.0675 | -79.5225
-16.5 | -1.4185 | 0.01582 | -0.0569 | -89.665
-16 | -1.3835 | 0.0149 | -0.054 | -92.8523
-15.5 | -1.3432 | 0.01397 | -0.0517 | -96.1489
-15 | -1.2987 | 0.01317 | -0.05 | -98.6105
-14.5 | -1.2504 | 0.01252 | -0.0488 | -99.8722
-14 | -1.2004 | 0.01191 | -0.0478 | -100.7893
-13.5 | -1.1487 | 0.01137 | -0.047 | -101.029
-13 | -1.0956 | 0.01089 | -0.0465 | -100.6061
-12.5 | -1.0416 | 0.01042 | -0.046 | -99.9616
-12 | -0.9868 | 0.00998 | -0.0457 | -98.8778
-11.5 | -0.9313 | 0.00957 | -0.0455 | -97.3145
-10 | -0.7613 | 0.00852 | -0.0455 | -89.3545
-9.5 | -0.704 | 0.00814 | -0.0456 | -86.4865
-9 | -0.6463 | 0.00782 | -0.0458 | -82.6471
-8.5 | -0.5881 | 0.00751 | -0.0461 | -78.3089
-8 | -0.5293 | 0.00727 | -0.0465 | -72.8061
-7.5 | -0.4705 | 0.00701 | -0.0469 | -67.1184
-7 | -0.4114 | 0.00677 | -0.0474 | -60.7681
-6.5 | -0.3524 | 0.00649 | -0.0479 | -54.2989
-6 | -0.2934 | 0.00618 | -0.0484 | -47.4757
-5.5 | -0.2335 | 0.00603 | -0.0491 | -38.7231
-5 | -0.1731 | 0.0059 | -0.0498 | -29.339
-4.5 | -0.1128 | 0.00578 | -0.0506 | -19.5156
-4 | -0.0523 | 0.0057 | -0.0514 | -9.1754
-3.5 | 0.0083 | 0.00559 | -0.0522 | 1.4848
-3 | 0.0688 | 0.00553 | -0.0531 | 12.4412
-2.5 | 0.1294 | 0.00544 | -0.0539 | 23.7868
-2 | 0.1899 | 0.00539 | -0.0548 | 35.2319
-1.5 | 0.2504 | 0.00528 | -0.0558 | 47.4242
-1 | 0.3106 | 0.00518 | -0.0567 | 59.9614
-0.5 | 0.3711 | 0.00506 | -0.0577 | 73.3399
0 | 0.4311 | 0.00493 | -0.0587 | 87.4442
0.5 | 0.491 | 0.00469 | -0.0597 | 104.6908
1 | 0.5505 | 0.00445 | -0.0607 | 123.7079
1.5 | 0.6105 | 0.0043 | -0.0618 | 141.9767
2 | 0.6704 | 0.00435 | -0.0628 | 154.1149
2.5 | 0.7305 | 0.00447 | -0.0638 | 163.4228
3 | 0.7903 | 0.00461 | -0.0648 | 171.4317
3.5 | 0.8499 | 0.00474 | -0.0658 | 179.3038
4 | 0.9085 | 0.00497 | -0.0667 | 182.7968
4.5 | 0.9666 | 0.00523 | -0.0674 | 184.8184
5 | 1.024 | 0.00551 | -0.0682 | 185.8439
5.5 | 1.0807 | 0.00581 | -0.0688 | 186.0069
6 | 1.1372 | 0.00611 | -0.0694 | 186.1211
6.5 | 1.193 | 0.00642 | -0.0699 | 185.8255
7 | 1.2482 | 0.00674 | -0.0703 | 185.1929
7.5 | 1.3002 | 0.00721 | -0.0702 | 180.3329
8 | 1.3436 | 0.0081 | -0.0689 | 165.8765
8.5 | 1.3904 | 0.00867 | -0.068 | 160.3691
9 | 1.4343 | 0.00926 | -0.0666 | 154.892
9.5 | 1.4732 | 0.00989 | -0.0645 | 148.9585
10 | 1.489 | 0.0106 | -0.058 | 140.4717
10.5 | 1.5016 | 0.01177 | -0.0522 | 127.5786
11 | 1.5206 | 0.01306 | -0.0479 | 116.4319
11.5 | 1.5296 | 0.01475 | -0.0428 | 103.7017
12.5 | 1.6008 | 0.0195 | -0.0451 | 82.0923
13 | 1.624 | 0.0221 | -0.0443 | 73.4842
13.5 | 1.6406 | 0.02506 | -0.0429 | 65.4669
14 | 1.6621 | 0.02769 | -0.0418 | 60.0253
14.5 | 1.6779 | 0.03084 | -0.0406 | 54.4066
15 | 1.6948 | 0.03399 | -0.0396 | 49.8617
15.5 | 1.7066 | 0.03767 | -0.0385 | 45.304
16 | 1.7177 | 0.04144 | -0.0375 | 41.4503
16.5 | 1.7227 | 0.04581 | -0.0365 | 37.6053
17 | 1.7319 | 0.04985 | -0.0357 | 34.7422
17.5 | 1.7326 | 0.05472 | -0.0348 | 31.663
18 | 1.7375 | 0.05917 | -0.034 | 29.3645
18.5 | 1.7383 | 0.0639 | -0.033 | 27.2034
19 | 1.7076 | 0.06799 | -0.0259 | 25.1155
19.5 | 1.7087 | 0.07356 | -0.0265 | 23.2287
20 | 1.7085 | 0.07961 | -0.0277 | 21.4609

## 141. Re 18M Mach 0.25 (1)
BIGFOIL.COM POLAR EXPORT
NACA63-718 a=0.0
NACA63-718 a=0.0 |  |  |  | Cl Max: | 1.782 | at alpha= | 13.5 | deg
JavaFoil+Calcfoil stall+Eppler ext transition |  |  |  | L/D Max: | 128.141 | at alpha= | 4.5 | deg
Re: | 18000000 |  |  | Cd Min: | 0.00472 | at alpha= | -4 | deg
Mach: | 0.25 |  |  | Cl=0 at alpha= | -3.5 | deg
|  |  |  | @ Cl=0.1, Cd= | 0.0054773
|  |  |  | @ Cl=0.4, Cd= | 0.0052295
|  |  |  | @ Cl=0.6, Cd= | 0.0060294
alpha (deg) | Cl | Cd | Cm | Cl/Cd
-16.5 | -0.382 | 0.11987 | -0.021 | -3.19
-16 | -0.429 | 0.11145 | -0.021 | -3.853
-15.5 | -0.471 | 0.10696 | -0.022 | -4.403
-15 | -0.508 | 0.10095 | -0.022 | -5.037
-14.5 | -0.542 | 0.09389 | -0.023 | -5.771
-14 | -0.572 | 0.0852 | -0.024 | -6.712
-13.5 | -0.595 | 0.07956 | -0.025 | -7.474
-13 | -0.615 | 0.07069 | -0.027 | -8.702
-12.5 | -0.683 | 0.03006 | -0.036 | -22.729
-12 | -0.715 | 0.01809 | -0.039 | -39.514
-11.5 | -0.73 | 0.01297 | -0.04 | -56.287
-11 | -0.73 | 0.01031 | -0.041 | -70.828
-10.5 | -0.725 | 0.00607 | -0.043 | -119.326
-10 | -0.699 | 0.00592 | -0.043 | -118.021
-9.5 | -0.666 | 0.00575 | -0.044 | -115.836
-9 | -0.628 | 0.00561 | -0.044 | -111.919
-8.5 | -0.585 | 0.00552 | -0.045 | -105.977
-8 | -0.537 | 0.00531 | -0.045 | -101.066
-7.5 | -0.485 | 0.0052 | -0.046 | -93.244
-7 | -0.431 | 0.00522 | -0.046 | -82.547
-6.5 | -0.373 | 0.00515 | -0.047 | -72.362
-6 | -0.313 | 0.00503 | -0.047 | -62.311
-5.5 | -0.252 | 0.00483 | -0.048 | -52.225
-5 | -0.19 | 0.0048 | -0.048 | -39.595
-4.5 | -0.127 | 0.00476 | -0.049 | -26.715
-4 | -0.064 | 0.00472 | -0.049 | -13.455
-3.5 | 0 | 0.00546 | -0.05 | 0.078
-3 | 0.065 | 0.00545 | -0.05 | 11.842
-2.5 | 0.129 | 0.0055 | -0.051 | 23.433
-2 | 0.194 | 0.00552 | -0.051 | 35.089
-1.5 | 0.258 | 0.00555 | -0.052 | 46.508
-1 | 0.323 | 0.0061 | -0.053 | 52.87
-0.5 | 0.387 | 0.00513 | -0.053 | 75.484
0 | 0.451 | 0.00562 | -0.054 | 80.362
0.5 | 0.513 | 0.00574 | -0.054 | 89.38
1 | 0.577 | 0.00596 | -0.055 | 96.852
1.5 | 0.64 | 0.00615 | -0.055 | 104.081
2 | 0.704 | 0.00633 | -0.056 | 111.203
2.5 | 0.767 | 0.00661 | -0.057 | 116.04
3 | 0.83 | 0.0069 | -0.057 | 120.284
3.5 | 0.893 | 0.00723 | -0.058 | 123.492
4 | 0.948 | 0.00755 | -0.058 | 125.432
4.5 | 1.006 | 0.00785 | -0.058 | 128.141
5 | 1.064 | 0.00835 | -0.058 | 127.334
5.5 | 1.122 | 0.00886 | -0.059 | 126.646
6 | 1.179 | 0.00939 | -0.059 | 125.529
6.5 | 1.235 | 0.00998 | -0.06 | 123.74
7 | 1.291 | 0.01064 | -0.06 | 121.296
7.5 | 1.345 | 0.01139 | -0.06 | 118.08
8 | 1.399 | 0.01214 | -0.061 | 115.195
8.5 | 1.452 | 0.01292 | -0.061 | 112.363
9 | 1.503 | 0.01375 | -0.062 | 109.282
9.5 | 1.55 | 0.01459 | -0.062 | 106.237
10 | 1.595 | 0.01568 | -0.062 | 101.674
10.5 | 1.634 | 0.01787 | -0.063 | 91.44
11 | 1.672 | 0.0191 | -0.063 | 87.559
11.5 | 1.706 | 0.02042 | -0.064 | 83.541
12 | 1.737 | 0.02176 | -0.064 | 79.794
12.5 | 1.759 | 0.02323 | -0.064 | 75.731
13 | 1.776 | 0.02482 | -0.065 | 71.575
13.5 | 1.782 | 0.02659 | -0.065 | 67.028
14 | 1.775 | 0.02842 | -0.065 | 62.472
14.5 | 1.759 | 0.03067 | -0.066 | 57.352
15 | 1.732 | 0.03294 | -0.066 | 52.579
15.5 | 1.695 | 0.03544 | -0.066 | 47.84
16 | 1.648 | 0.03833 | -0.067 | 42.996
16.5 | 1.591 | 0.04178 | -0.067 | 38.072
17 | 1.522 | 0.04631 | -0.067 | 32.865
17.5 | 1.447 | 0.04989 | -0.067 | 28.996
18 | 1.363 | 0.05405 | -0.067 | 25.216
18.5 | 1.272 | 0.05877 | -0.068 | 21.64

## 142. Re 18M Mach 0.25 (2)
BIGFOIL.COM POLAR EXPORT
NACA63-718 a=0.0
NACA63-718 a=0.0 |  |  |  | Cl Max: | 1.6919 | at alpha= | 17 | deg
XFOIL ncrit=9 |  |  |  | L/D Max: | 189.768 | at alpha= | 5 | deg
Re: | 18000000 |  |  | Cd Min: | 0.09815 | at alpha= | 20 | deg
Mach: | 0.25 |  |  | Cl=0 at alpha= | -3.5763 | deg
|  |  |  | @ Cl=0.1, Cd= | 0.0055309
|  |  |  | @ Cl=0.4, Cd= | 0.0050714
|  |  |  | @ Cl=0.6, Cd= | 0.0044064
alpha (deg) | Cl | Cd | Cm | Cl/Cd
-20 | -1.2024 | 0.07908 | -0.0658 | -15.2049
-19.5 | -1.2872 | 0.06005 | -0.0801 | -21.4355
-19 | -1.3049 | 0.0512 | -0.0853 | -25.4863
-18.5 | -1.3376 | 0.04193 | -0.0898 | -31.9008
-18 | -1.3601 | 0.0348 | -0.0916 | -39.0833
-17.5 | -1.3665 | 0.0297 | -0.0912 | -46.0101
-17 | -1.3647 | 0.0257 | -0.0895 | -53.1012
-16.5 | -1.3654 | 0.02204 | -0.0864 | -61.951
-16 | -1.3534 | 0.01957 | -0.0824 | -69.1569
-15.5 | -1.3381 | 0.01767 | -0.0774 | -75.7272
-15 | -1.3279 | 0.01622 | -0.07 | -81.8681
-14.5 | -1.2921 | 0.01513 | -0.0656 | -85.3999
-14 | -1.248 | 0.01404 | -0.0624 | -88.8889
-13.5 | -1.1984 | 0.01311 | -0.0598 | -91.4111
-13 | -1.1462 | 0.01225 | -0.0576 | -93.5673
-12.5 | -1.091 | 0.01153 | -0.0559 | -94.6227
-12 | -1.034 | 0.0109 | -0.0544 | -94.8624
-11.5 | -0.976 | 0.01032 | -0.0532 | -94.5736
-11 | -0.9167 | 0.00983 | -0.0523 | -93.2553
-10.5 | -0.8569 | 0.00937 | -0.0515 | -91.4514
-10 | -0.7964 | 0.00896 | -0.051 | -88.8839
-9.5 | -0.7356 | 0.00857 | -0.0506 | -85.8343
-9 | -0.6746 | 0.0082 | -0.0503 | -82.2683
-8.5 | -0.6134 | 0.00782 | -0.0501 | -78.4399
-8 | -0.552 | 0.0075 | -0.05 | -73.6
-7.5 | -0.4899 | 0.00721 | -0.0501 | -67.9473
-7 | -0.4279 | 0.00696 | -0.0503 | -61.4799
-6.5 | -0.3659 | 0.00669 | -0.0506 | -54.6936
-6 | -0.3044 | 0.00633 | -0.0509 | -48.0885
-5.5 | -0.2422 | 0.00612 | -0.0514 | -39.5752
-5 | -0.1792 | 0.00596 | -0.052 | -30.0671
-4.5 | -0.1164 | 0.00585 | -0.0526 | -19.8974
-4 | -0.0533 | 0.00574 | -0.0534 | -9.2857
-3.5 | 0.0096 | 0.00565 | -0.0542 | 1.6991
-3 | 0.0726 | 0.00557 | -0.055 | 13.0341
-2.5 | 0.1356 | 0.00548 | -0.0559 | 24.7445
-2 | 0.1983 | 0.00543 | -0.0568 | 36.5193
-1.5 | 0.2612 | 0.00533 | -0.0577 | 49.0056
-1 | 0.3236 | 0.00523 | -0.0586 | 61.8738
-0.5 | 0.3863 | 0.0051 | -0.0596 | 75.7451
0 | 0.4485 | 0.00497 | -0.0606 | 90.2414
0.5 | 0.5105 | 0.00471 | -0.0617 | 108.3864
1 | 0.5721 | 0.00446 | -0.0627 | 128.2735
1.5 | 0.6346 | 0.00434 | -0.0638 | 146.2212
2 | 0.6969 | 0.0044 | -0.0649 | 158.3864
2.5 | 0.7595 | 0.00452 | -0.0659 | 168.031
3 | 0.8217 | 0.00466 | -0.0669 | 176.3305
3.5 | 0.8835 | 0.00481 | -0.0678 | 183.6798
4 | 0.9448 | 0.00501 | -0.0687 | 188.5828
4.5 | 1.0049 | 0.00532 | -0.0694 | 188.891
5 | 1.0646 | 0.00561 | -0.07 | 189.7683
5.5 | 1.1235 | 0.00593 | -0.0704 | 189.4604
6 | 1.182 | 0.00626 | -0.0708 | 188.8179
6.5 | 1.2393 | 0.00663 | -0.071 | 186.9231
7 | 1.2961 | 0.00699 | -0.0711 | 185.422
7.5 | 1.3514 | 0.00737 | -0.0709 | 183.365
8 | 1.3935 | 0.00831 | -0.0687 | 167.6895
8.5 | 1.434 | 0.00911 | -0.0661 | 157.4094
9 | 1.472 | 0.00975 | -0.0631 | 150.9744
9.5 | 1.4761 | 0.01078 | -0.0545 | 136.9295
10 | 1.4936 | 0.01215 | -0.0494 | 122.93
10.5 | 1.5061 | 0.01403 | -0.0443 | 107.3485
11 | 1.5305 | 0.01555 | -0.041 | 98.4244
11.5 | 1.5524 | 0.01796 | -0.0391 | 86.4365
12 | 1.5826 | 0.02111 | -0.0399 | 74.9692
12.5 | 1.6126 | 0.02477 | -0.0416 | 65.1029
13 | 1.6249 | 0.02837 | -0.0398 | 57.2753
13.5 | 1.6372 | 0.03204 | -0.0381 | 51.0986
14 | 1.6496 | 0.03585 | -0.0366 | 46.0139
14.5 | 1.6611 | 0.0398 | -0.0353 | 41.7362
15 | 1.6732 | 0.04371 | -0.034 | 38.2796
15.5 | 1.6823 | 0.04799 | -0.0328 | 35.0552
16 | 1.6884 | 0.05255 | -0.0317 | 32.1294
16.5 | 1.6892 | 0.05761 | -0.0305 | 29.3213
17 | 1.6919 | 0.06245 | -0.0294 | 27.0921
17.5 | 1.6842 | 0.06798 | -0.0277 | 24.7749
18 | 1.6633 | 0.07191 | -0.0217 | 23.1303
18.5 | 1.6672 | 0.07765 | -0.0225 | 21.4707
19 | 1.6658 | 0.08426 | -0.0238 | 19.7698
19.5 | 1.6673 | 0.09076 | -0.0255 | 18.3704
20 | 1.6635 | 0.09815 | -0.0278 | 16.9485

## 143. Re 18M Mach 0.50 (1)
BIGFOIL.COM POLAR EXPORT
NACA63-718 a=0.0
NACA63-718 a=0.0 |  |  |  | Cl Max: | 1.699 | at alpha= | 10.5 | deg
JavaFoil+Calcfoil stall+Eppler ext transition |  |  |  | L/D Max: | 113.839 | at alpha= | 4.5 | deg
Re: | 18000000 |  |  | Cd Min: | 0.00483 | at alpha= | -4 | deg
Mach: | 0.5 |  |  | Cl=0 at alpha= | -3.5 | deg
|  |  |  | @ Cl=0.1, Cd= | 0.0056633
|  |  |  | @ Cl=0.4, Cd= | 0.0056058
|  |  |  | @ Cl=0.6, Cd= | 0.0063617
alpha (deg) | Cl | Cd | Cm | Cl/Cd
-20 | -0.956 | 0.17942 | -0.023 | -5.329
-19.5 | -0.927 | 0.17029 | -0.023 | -5.444
-19 | -0.897 | 0.16548 | -0.023 | -5.423
-18.5 | -0.87 | 0.15339 | -0.024 | -5.675
-18 | -0.841 | 0.14752 | -0.024 | -5.702
-17.5 | -0.811 | 0.14538 | -0.024 | -5.577
-17 | -0.781 | 0.14338 | -0.023 | -5.45
-16.5 | -0.753 | 0.13208 | -0.024 | -5.699
-16 | -0.725 | 0.11498 | -0.024 | -6.303
-15.5 | -0.698 | 0.10767 | -0.025 | -6.48
-15 | -0.668 | 0.10176 | -0.025 | -6.567
-14.5 | -0.64 | 0.09436 | -0.026 | -6.786
-14 | -0.616 | 0.08351 | -0.028 | -7.375
-13.5 | -0.601 | 0.06573 | -0.032 | -9.141
-13 | -0.627 | 0.0257 | -0.041 | -24.397
-12.5 | -0.52 | 0.08653 | -0.024 | -6.013
-12 | -0.492 | 0.078 | -0.025 | -6.311
-11.5 | -0.465 | 0.07053 | -0.027 | -6.594
-11 | -0.442 | 0.06014 | -0.03 | -7.341
-10.5 | -0.481 | 0.0138 | -0.046 | -34.837
-10 | -0.375 | 0.06764 | -0.024 | -5.548
-9.5 | -0.347 | 0.06482 | -0.025 | -5.346
-9 | -0.32 | 0.05474 | -0.028 | -5.847
-8.5 | -0.335 | 0.01588 | -0.046 | -21.072
-8 | -0.334 | 0.04889 | -0.029 | -6.826
-7.5 | -0.475 | 0.00836 | -0.051 | -56.896
-7 | -0.449 | 0.00563 | -0.052 | -79.762
-6.5 | -0.4 | 0.00549 | -0.052 | -72.844
-6 | -0.341 | 0.00534 | -0.053 | -63.838
-5.5 | -0.277 | 0.00522 | -0.053 | -53.124
-5 | -0.21 | 0.00496 | -0.054 | -42.348
-4.5 | -0.141 | 0.00491 | -0.055 | -28.731
-4 | -0.071 | 0.00483 | -0.055 | -14.644
-3.5 | 0 | 0.00566 | -0.056 | 0.084
-3 | 0.072 | 0.00564 | -0.056 | 12.779
-2.5 | 0.144 | 0.0057 | -0.057 | 25.239
-2 | 0.217 | 0.00658 | -0.058 | 32.924
-1.5 | 0.289 | 0.00582 | -0.058 | 49.569
-1 | 0.361 | 0.00579 | -0.059 | 62.309
-0.5 | 0.433 | 0.00545 | -0.059 | 79.424
0 | 0.505 | 0.00558 | -0.06 | 90.373
0.5 | 0.573 | 0.00624 | -0.061 | 91.722
1 | 0.644 | 0.00656 | -0.061 | 98.17
1.5 | 0.708 | 0.00656 | -0.061 | 107.931
2 | 0.775 | 0.00733 | -0.062 | 105.609
2.5 | 0.841 | 0.00775 | -0.062 | 108.545
3 | 0.908 | 0.00816 | -0.063 | 111.15
3.5 | 0.973 | 0.00862 | -0.063 | 112.889
4 | 1.038 | 0.00915 | -0.063 | 113.519
4.5 | 1.103 | 0.00969 | -0.064 | 113.839
5 | 1.166 | 0.01046 | -0.064 | 111.45
5.5 | 1.228 | 0.01127 | -0.065 | 108.949
6 | 1.29 | 0.01216 | -0.065 | 106.02
6.5 | 1.35 | 0.01311 | -0.066 | 102.946
7 | 1.409 | 0.01426 | -0.066 | 98.761
7.5 | 1.466 | 0.01555 | -0.066 | 94.276
8 | 1.521 | 0.01677 | -0.067 | 90.69
8.5 | 1.574 | 0.01816 | -0.067 | 86.658
9 | 1.621 | 0.0196 | -0.068 | 82.732
9.5 | 1.658 | 0.02141 | -0.068 | 77.419
10 | 1.683 | 0.0253 | -0.068 | 66.513
10.5 | 1.699 | 0.02777 | -0.069 | 61.181
11 | 1.691 | 0.03054 | -0.069 | 55.368
11.5 | 1.647 | 0.03372 | -0.069 | 48.83
12 | 1.52 | 0.03824 | -0.069 | 39.758
12.5 | 1.027 | 0.0467 | -0.069 | 21.997
13 | 1.056 | 0.04893 | -0.07 | 21.577
13.5 | 1.084 | 0.05159 | -0.07 | 21.009
14 | 1.109 | 0.05645 | -0.07 | 19.652
14.5 | 1.132 | 0.06374 | -0.07 | 17.763
15 | 1.145 | 0.07878 | -0.069 | 14.53
15.5 | 1.143 | 0.10242 | -0.065 | 11.161

## 144. Re 18M Mach 0.50 (2)
BIGFOIL.COM POLAR EXPORT
NACA63-718 a=0.0
NACA63-718 a=0.0 |  |  |  | Cl Max: | 1.603 | at alpha= | 12.5 | deg
XFOIL ncrit=9 |  |  |  | L/D Max: | 420.935 | at alpha= | -0.5 | deg
Re: | 18000000 |  |  | Cd Min: | 0.11857 | at alpha= | 17.5 | deg
Mach: | 0.5 |  |  | Cl=0 at alpha= | -3.5963 | deg
|  |  |  | @ Cl=0.1, Cd= | 0.0011883
|  |  |  | @ Cl=0.4, Cd= | 0.001084
|  |  |  | @ Cl=0.6, Cd= | 0.0048042
alpha (deg) | Cl | Cd | Cm | Cl/Cd
-8 | -0.6513 | 0.00967 | -0.0726 | -67.3526
-7.5 | -0.5779 | 0.00195 | -0.0662 | -296.359
-7 | -0.504 | 0.00175 | -0.0641 | -288
-6.5 | -0.429 | 0.00163 | -0.0628 | -263.1902
-6 | -0.3541 | 0.00154 | -0.0619 | -229.9351
-5.5 | -0.2798 | 0.00145 | -0.0614 | -192.9655
-5 | -0.2075 | 0.00134 | -0.061 | -154.8507
-4.5 | -0.1332 | 0.00129 | -0.0611 | -103.2558
-4 | -0.0595 | 0.00125 | -0.0614 | -47.6
-3.5 | 0.0142 | 0.00122 | -0.0618 | 11.6393
-3 | 0.0875 | 0.00119 | -0.0625 | 73.5294
-2.5 | 0.1605 | 0.00118 | -0.0633 | 136.0169
-2 | 0.2335 | 0.00115 | -0.0641 | 203.0435
-1.5 | 0.3059 | 0.00113 | -0.0651 | 270.708
-1 | 0.3783 | 0.00109 | -0.0661 | 347.0642
-0.5 | 0.4504 | 0.00107 | -0.0672 | 420.9346
0 | 0.5296 | 0.00517 | -0.0696 | 102.4371
0.5 | 0.6008 | 0.0048 | -0.0707 | 125.1667
1 | 0.6732 | 0.00459 | -0.0718 | 146.6667
1.5 | 0.7462 | 0.00461 | -0.0729 | 161.8655
2 | 0.8201 | 0.00469 | -0.074 | 174.8614
2.5 | 0.8933 | 0.00485 | -0.0749 | 184.1856
3 | 0.9673 | 0.00497 | -0.0759 | 194.6278
3.5 | 1.0401 | 0.00519 | -0.0765 | 200.4046
4 | 1.1118 | 0.00546 | -0.0769 | 203.6264
4.5 | 1.1826 | 0.00578 | -0.077 | 204.6021
5 | 1.2503 | 0.00622 | -0.0766 | 201.0129
5.5 | 1.3167 | 0.00667 | -0.0757 | 197.4063
6 | 1.3783 | 0.00722 | -0.074 | 190.9003
6.5 | 1.4343 | 0.00783 | -0.0712 | 183.1801
7 | 1.4743 | 0.00846 | -0.0657 | 174.2671
7.5 | 1.4866 | 0.00985 | -0.057 | 150.9239
8 | 1.5116 | 0.01156 | -0.0512 | 130.7612
9 | 1.5438 | 0.01648 | -0.0397 | 93.6772
9.5 | 1.5435 | 0.02001 | -0.0336 | 77.1364
10 | 1.5434 | 0.02385 | -0.0282 | 64.7128
10.5 | 1.5364 | 0.02841 | -0.0234 | 54.0795
11 | 1.5557 | 0.03262 | -0.0223 | 47.6916
11.5 | 1.5824 | 0.03771 | -0.0234 | 41.9623
12 | 1.6019 | 0.0435 | -0.0247 | 36.8253
12.5 | 1.603 | 0.05039 | -0.0252 | 31.8119
13 | 1.5836 | 0.05717 | -0.0226 | 27.6998
13.5 | 1.5557 | 0.06446 | -0.0199 | 24.1343
14 | 1.529 | 0.06925 | -0.013 | 22.0794
14.5 | 1.5334 | 0.07538 | -0.0127 | 20.3423
15 | 1.5389 | 0.08193 | -0.0132 | 18.7831
15.5 | 1.544 | 0.08882 | -0.0142 | 17.3835
16 | 1.5526 | 0.0957 | -0.0157 | 16.2236
16.5 | 1.557 | 0.10322 | -0.0177 | 15.0843
17 | 1.5636 | 0.11078 | -0.0201 | 14.1145
17.5 | 1.5697 | 0.11857 | -0.0229 | 13.2386

## 145. Re 20M Mach 0.00 (1)
BIGFOIL.COM POLAR EXPORT
NACA63-718 a=0.0
NACA63-718 a=0.0 |  |  |  | Cl Max: | 1.806 | at alpha= | 14.5 | deg
JavaFoil+Calcfoil stall+Eppler ext transition |  |  |  | L/D Max: | 139.844 | at alpha= | 4.5 | deg
Re: | 20000000 |  |  | Cd Min: | 0.00466 | at alpha= | -4 | deg
Mach: | 0 |  |  | Cl=0 at alpha= | -3.5 | deg
|  |  |  | @ Cl=0.1, Cd= | 0.0054318
|  |  |  | @ Cl=0.4, Cd= | 0.0053253
|  |  |  | @ Cl=0.6, Cd= | 0.0059341
alpha (deg) | Cl | Cd | Cm | Cl/Cd
-18.5 | -0.668 | 0.12543 | -0.022 | -5.323
-18 | -0.682 | 0.11828 | -0.022 | -5.768
-17.5 | -0.695 | 0.11294 | -0.022 | -6.153
-17 | -0.709 | 0.1045 | -0.023 | -6.781
-16.5 | -0.723 | 0.09452 | -0.025 | -7.645
-16 | -0.736 | 0.08465 | -0.026 | -8.693
-15.5 | -0.75 | 0.07367 | -0.027 | -10.174
-15 | -0.779 | 0.05129 | -0.031 | -15.191
-14.5 | -0.819 | 0.02837 | -0.034 | -28.857
-14 | -0.833 | 0.02076 | -0.036 | -40.121
-13.5 | -0.839 | 0.0163 | -0.037 | -51.487
-13 | -0.838 | 0.01382 | -0.038 | -60.598
-12.5 | -0.833 | 0.01172 | -0.039 | -71.04
-12 | -0.822 | 0.0104 | -0.04 | -79.068
-11.5 | -0.808 | 0.00603 | -0.04 | -134.051
-11 | -0.78 | 0.00587 | -0.041 | -132.853
-10.5 | -0.747 | 0.00568 | -0.041 | -131.413
-10 | -0.71 | 0.0056 | -0.042 | -126.828
-9.5 | -0.67 | 0.00551 | -0.042 | -121.553
-9 | -0.625 | 0.00537 | -0.043 | -116.383
-8.5 | -0.578 | 0.00533 | -0.043 | -108.403
-8 | -0.528 | 0.00513 | -0.044 | -102.928
-7.5 | -0.475 | 0.00515 | -0.044 | -92.222
-7 | -0.42 | 0.00501 | -0.045 | -83.792
-6.5 | -0.363 | 0.00497 | -0.045 | -73.099
-6 | -0.304 | 0.00491 | -0.046 | -62.062
-5.5 | -0.245 | 0.00475 | -0.046 | -51.563
-5 | -0.184 | 0.00473 | -0.047 | -38.988
-4.5 | -0.123 | 0.00471 | -0.047 | -26.167
-4 | -0.062 | 0.00466 | -0.048 | -13.213
-3.5 | 0 | 0.00536 | -0.048 | 0.077
-3 | 0.063 | 0.00539 | -0.049 | 11.617
-2.5 | 0.125 | 0.00546 | -0.049 | 22.881
-2 | 0.188 | 0.00545 | -0.05 | 34.401
-1.5 | 0.25 | 0.0055 | -0.05 | 45.416
-1 | 0.312 | 0.00541 | -0.051 | 57.707
-0.5 | 0.375 | 0.00516 | -0.051 | 72.585
0 | 0.437 | 0.00557 | -0.052 | 78.384
0.5 | 0.497 | 0.00572 | -0.053 | 86.838
1 | 0.559 | 0.00584 | -0.053 | 95.678
1.5 | 0.62 | 0.00598 | -0.054 | 103.674
2 | 0.682 | 0.00622 | -0.054 | 109.64
2.5 | 0.743 | 0.00644 | -0.055 | 115.392
3 | 0.804 | 0.00662 | -0.055 | 121.417
3.5 | 0.865 | 0.00692 | -0.056 | 125.036
4 | 0.926 | 0.00719 | -0.056 | 128.883
4.5 | 0.981 | 0.00702 | -0.057 | 139.844
5 | 1.037 | 0.00791 | -0.057 | 131.041
5.5 | 1.093 | 0.00835 | -0.057 | 130.86
6 | 1.148 | 0.00881 | -0.058 | 130.389
6.5 | 1.204 | 0.00928 | -0.058 | 129.715
7 | 1.258 | 0.00986 | -0.058 | 127.641
7.5 | 1.312 | 0.01048 | -0.059 | 125.177
8 | 1.365 | 0.01109 | -0.059 | 123.038
8.5 | 1.417 | 0.01174 | -0.06 | 120.741
9 | 1.468 | 0.01241 | -0.06 | 118.24
9.5 | 1.515 | 0.01315 | -0.06 | 115.201
10 | 1.561 | 0.01403 | -0.061 | 111.273
10.5 | 1.602 | 0.01585 | -0.061 | 101.044
11 | 1.642 | 0.01683 | -0.062 | 97.57
11.5 | 1.68 | 0.01792 | -0.062 | 93.763
12 | 1.716 | 0.01902 | -0.062 | 90.219
12.5 | 1.746 | 0.0202 | -0.063 | 86.395
13 | 1.772 | 0.02137 | -0.063 | 82.936
13.5 | 1.791 | 0.02274 | -0.063 | 78.762
14 | 1.801 | 0.02429 | -0.064 | 74.163
14.5 | 1.806 | 0.02584 | -0.064 | 69.915
15 | 1.806 | 0.02753 | -0.065 | 65.588
15.5 | 1.799 | 0.0294 | -0.065 | 61.183
16 | 1.787 | 0.03129 | -0.065 | 57.093
16.5 | 1.769 | 0.03349 | -0.066 | 52.816
17 | 1.746 | 0.03568 | -0.066 | 48.934
17.5 | 1.718 | 0.03827 | -0.066 | 44.883
18 | 1.686 | 0.04099 | -0.066 | 41.125
18.5 | 1.648 | 0.04513 | -0.067 | 36.513
19 | 1.608 | 0.048 | -0.067 | 33.505
19.5 | 1.567 | 0.05103 | -0.067 | 30.7

## 146. Re 20M Mach 0.00 (2)
BIGFOIL.COM POLAR EXPORT
NACA63-718 a=0.0
NACA63-718 a=0.0 |  |  |  | Cl Max: | 1.7633 | at alpha= | 18.5 | deg
XFOIL ncrit=9 |  |  |  | L/D Max: | 186.386 | at alpha= | 6 | deg
Re: | 20000000 |  |  | Cd Min: | 0.07485 | at alpha= | 20 | deg
Mach: | 0 |  |  | Cl=0 at alpha= | -3.5641 | deg
|  |  |  | @ Cl=0.1, Cd= | 0.0054027
|  |  |  | @ Cl=0.4, Cd= | 0.0049624
|  |  |  | @ Cl=0.6, Cd= | 0.0043415
alpha (deg) | Cl | Cd | Cm | Cl/Cd
-20 | -1.5588 | 0.02551 | -0.074 | -61.1054
-19.5 | -1.5458 | 0.02298 | -0.0722 | -67.2672
-19 | -1.5268 | 0.02107 | -0.0702 | -72.4632
-18.5 | -1.5087 | 0.01928 | -0.0676 | -78.2521
-18 | -1.4896 | 0.0178 | -0.0644 | -83.6854
-17.5 | -1.4699 | 0.01661 | -0.0604 | -88.4949
-17 | -1.4543 | 0.01572 | -0.0547 | -92.5127
-16 | -1.3832 | 0.01392 | -0.0495 | -99.3678
-15.5 | -1.3392 | 0.01319 | -0.048 | -101.5315
-15 | -1.2929 | 0.01251 | -0.0468 | -103.3493
-14.5 | -1.2437 | 0.01195 | -0.0459 | -104.0753
-14 | -1.1932 | 0.01141 | -0.0453 | -104.5749
-13.5 | -1.1414 | 0.01093 | -0.0448 | -104.4282
-13 | -1.0884 | 0.01048 | -0.0444 | -103.855
-12.5 | -1.0347 | 0.01006 | -0.0442 | -102.8529
-12 | -0.9803 | 0.00965 | -0.0441 | -101.5855
-11.5 | -0.9251 | 0.00929 | -0.044 | -99.5802
-11 | -0.8693 | 0.00893 | -0.0441 | -97.346
-10.5 | -0.8131 | 0.0086 | -0.0442 | -94.5465
-9.5 | -0.6995 | 0.00795 | -0.0446 | -87.9874
-9 | -0.6422 | 0.00764 | -0.0449 | -84.0576
-8.5 | -0.5844 | 0.00735 | -0.0453 | -79.5102
-8 | -0.5261 | 0.00713 | -0.0458 | -73.7868
-7.5 | -0.4677 | 0.00687 | -0.0463 | -68.0786
-7 | -0.409 | 0.00665 | -0.0468 | -61.5038
-6.5 | -0.3504 | 0.00638 | -0.0473 | -54.9216
-6 | -0.2919 | 0.00608 | -0.0479 | -48.0099
-5.5 | -0.2323 | 0.00592 | -0.0486 | -39.2399
-5 | -0.1724 | 0.0058 | -0.0494 | -29.7241
-4.5 | -0.1125 | 0.0057 | -0.0501 | -19.7368
-4 | -0.0524 | 0.0056 | -0.051 | -9.3571
-3.5 | 0.0077 | 0.00552 | -0.0518 | 1.3949
-3 | 0.0679 | 0.00544 | -0.0527 | 12.4816
-2.5 | 0.1281 | 0.00537 | -0.0536 | 23.8547
-2 | 0.1883 | 0.00531 | -0.0545 | 35.4614
-1.5 | 0.2484 | 0.00523 | -0.0554 | 47.4952
-1 | 0.3083 | 0.00513 | -0.0564 | 60.0975
-0.5 | 0.3684 | 0.00501 | -0.0573 | 73.5329
0 | 0.4282 | 0.00492 | -0.0583 | 87.0325
0.5 | 0.4878 | 0.00473 | -0.0593 | 103.129
1.5 | 0.6062 | 0.00432 | -0.0614 | 140.3241
2 | 0.666 | 0.00431 | -0.0625 | 154.5244
2.5 | 0.7255 | 0.00443 | -0.0635 | 163.7698
3 | 0.7848 | 0.00458 | -0.0645 | 171.3537
3.5 | 0.8437 | 0.00474 | -0.0654 | 177.9958
4 | 0.9021 | 0.00496 | -0.0663 | 181.875
4.5 | 0.9591 | 0.00526 | -0.067 | 182.3384
5 | 1.0165 | 0.0055 | -0.0678 | 184.8182
5.5 | 1.0734 | 0.00577 | -0.0685 | 186.0312
6 | 1.1295 | 0.00606 | -0.0692 | 186.3861
6.5 | 1.1845 | 0.00639 | -0.0696 | 185.3678
7 | 1.2395 | 0.00669 | -0.0701 | 185.2765
7.5 | 1.2894 | 0.00729 | -0.0699 | 176.8724
8 | 1.3353 | 0.00802 | -0.069 | 166.4963
8.5 | 1.3823 | 0.00859 | -0.0683 | 160.9197
9 | 1.4282 | 0.00909 | -0.0673 | 157.1177
9.5 | 1.4681 | 0.00973 | -0.0654 | 150.8839
10 | 1.4966 | 0.01036 | -0.0614 | 144.4595
10.5 | 1.5016 | 0.01143 | -0.0539 | 131.3736
11 | 1.5204 | 0.01264 | -0.0496 | 120.2848
11.5 | 1.5311 | 0.01437 | -0.0448 | 106.5484
12 | 1.5531 | 0.01597 | -0.0422 | 97.2511
13 | 1.6311 | 0.02061 | -0.0459 | 79.1412
13.5 | 1.6503 | 0.02334 | -0.0447 | 70.7069
14 | 1.6742 | 0.02563 | -0.0437 | 65.3219
14.5 | 1.6911 | 0.02856 | -0.0425 | 59.2122
15 | 1.7096 | 0.03149 | -0.0415 | 54.2903
15.5 | 1.721 | 0.03508 | -0.0404 | 49.0593
16 | 1.7347 | 0.03853 | -0.0395 | 45.0221
16.5 | 1.7415 | 0.04261 | -0.0384 | 40.8707
17 | 1.7508 | 0.0466 | -0.0376 | 37.5708
17.5 | 1.7548 | 0.05106 | -0.0368 | 34.3674
18 | 1.7614 | 0.05534 | -0.0361 | 31.8287
18.5 | 1.7633 | 0.06005 | -0.0354 | 29.3639
19 | 1.7597 | 0.06523 | -0.0345 | 26.9769
19.5 | 1.7556 | 0.07011 | -0.0332 | 25.0407
20 | 1.7278 | 0.07485 | -0.0279 | 23.0835

## 147. Re 20M Mach 0.10 (1)
BIGFOIL.COM POLAR EXPORT
NACA63-718 a=0.0
NACA63-718 a=0.0 |  |  |  | Cl Max: | 1.802 | at alpha= | 14.5 | deg
JavaFoil+Calcfoil stall+Eppler ext transition |  |  |  | L/D Max: | 139.336 | at alpha= | 4.5 | deg
Re: | 20000000 |  |  | Cd Min: | 0.00466 | at alpha= | -4 | deg
Mach: | 0.1 |  |  | Cl=0 at alpha= | -3.5 | deg
|  |  |  | @ Cl=0.1, Cd= | 0.005426
|  |  |  | @ Cl=0.4, Cd= | 0.0052818
|  |  |  | @ Cl=0.6, Cd= | 0.0059872
alpha (deg) | Cl | Cd | Cm | Cl/Cd
-18 | -0.638 | 0.12237 | -0.022 | -5.216
-17.5 | -0.655 | 0.11505 | -0.022 | -5.694
-17 | -0.671 | 0.10831 | -0.023 | -6.194
-16.5 | -0.686 | 0.10031 | -0.024 | -6.84
-16 | -0.7 | 0.09165 | -0.025 | -7.643
-15.5 | -0.715 | 0.08212 | -0.026 | -8.703
-15 | -0.726 | 0.07395 | -0.027 | -9.815
-14.5 | -0.764 | 0.04625 | -0.032 | -16.52
-14 | -0.803 | 0.02517 | -0.035 | -31.92
-13.5 | -0.817 | 0.01851 | -0.037 | -44.111
-13 | -0.821 | 0.01472 | -0.038 | -55.788
-12.5 | -0.82 | 0.0123 | -0.039 | -66.621
-12 | -0.812 | 0.01026 | -0.04 | -79.148
-11.5 | -0.803 | 0.00607 | -0.041 | -132.214
-11 | -0.776 | 0.00592 | -0.041 | -131.068
-10.5 | -0.745 | 0.00575 | -0.042 | -129.629
-10 | -0.709 | 0.00563 | -0.042 | -126.041
-9.5 | -0.67 | 0.00553 | -0.043 | -121.073
-9 | -0.626 | 0.00539 | -0.043 | -116.093
-8.5 | -0.579 | 0.00537 | -0.043 | -107.958
-8 | -0.529 | 0.00514 | -0.044 | -102.942
-7.5 | -0.477 | 0.00516 | -0.044 | -92.327
-7 | -0.422 | 0.00502 | -0.045 | -83.954
-6.5 | -0.365 | 0.00498 | -0.045 | -73.255
-6 | -0.306 | 0.00492 | -0.046 | -62.196
-5.5 | -0.246 | 0.00475 | -0.046 | -51.783
-5 | -0.185 | 0.00473 | -0.047 | -39.14
-4.5 | -0.124 | 0.0047 | -0.047 | -26.342
-4 | -0.062 | 0.00466 | -0.048 | -13.271
-3.5 | 0 | 0.00537 | -0.048 | 0.078
-3 | 0.063 | 0.00542 | -0.049 | 11.603
-2.5 | 0.125 | 0.00543 | -0.05 | 23.112
-2 | 0.189 | 0.00546 | -0.05 | 34.552
-1.5 | 0.251 | 0.0055 | -0.051 | 45.652
-1 | 0.314 | 0.00545 | -0.051 | 57.615
-0.5 | 0.377 | 0.0051 | -0.052 | 73.862
0 | 0.439 | 0.00559 | -0.052 | 78.496
0.5 | 0.5 | 0.00572 | -0.053 | 87.272
1 | 0.562 | 0.0059 | -0.053 | 95.197
1.5 | 0.623 | 0.00604 | -0.054 | 103.231
2 | 0.685 | 0.00624 | -0.054 | 109.866
2.5 | 0.747 | 0.00644 | -0.055 | 115.936
3 | 0.808 | 0.00663 | -0.056 | 121.966
3.5 | 0.87 | 0.00699 | -0.056 | 124.415
4 | 0.931 | 0.00728 | -0.057 | 127.758
4.5 | 0.985 | 0.00707 | -0.057 | 139.336
5 | 1.041 | 0.00799 | -0.057 | 130.285
5.5 | 1.097 | 0.00842 | -0.058 | 130.317
6 | 1.153 | 0.00888 | -0.058 | 129.823
6.5 | 1.209 | 0.00937 | -0.058 | 128.935
7 | 1.263 | 0.00998 | -0.059 | 126.579
7.5 | 1.317 | 0.01061 | -0.059 | 124.058
8 | 1.37 | 0.01122 | -0.06 | 122.119
8.5 | 1.423 | 0.0119 | -0.06 | 119.574
9 | 1.473 | 0.01258 | -0.06 | 117.13
9.5 | 1.521 | 0.01333 | -0.061 | 114.091
10 | 1.566 | 0.01426 | -0.061 | 109.86
10.5 | 1.607 | 0.01609 | -0.061 | 99.878
11 | 1.647 | 0.01713 | -0.062 | 96.141
11.5 | 1.685 | 0.01821 | -0.062 | 92.523
12 | 1.72 | 0.01935 | -0.063 | 88.87
12.5 | 1.749 | 0.02056 | -0.063 | 85.04
13 | 1.774 | 0.02182 | -0.063 | 81.29
13.5 | 1.791 | 0.02318 | -0.064 | 77.275
14 | 1.8 | 0.02478 | -0.064 | 72.638
14.5 | 1.802 | 0.0265 | -0.064 | 68.011
15 | 1.799 | 0.02816 | -0.065 | 63.881
15.5 | 1.789 | 0.03007 | -0.065 | 59.474
16 | 1.772 | 0.03221 | -0.065 | 55.023
16.5 | 1.75 | 0.03439 | -0.066 | 50.896
17 | 1.723 | 0.03679 | -0.066 | 46.82
17.5 | 1.69 | 0.03935 | -0.066 | 42.944
18 | 1.652 | 0.04223 | -0.067 | 39.127
18.5 | 1.609 | 0.04658 | -0.067 | 34.541
19 | 1.564 | 0.04996 | -0.067 | 31.297
19.5 | 1.516 | 0.05299 | -0.067 | 28.605

## 148. Re 20M Mach 0.10 (2)
BIGFOIL.COM POLAR EXPORT
NACA63-718 a=0.0
NACA63-718 a=0.0 |  |  |  | Cl Max: | 1.7513 | at alpha= | 18 | deg
XFOIL ncrit=9 |  |  |  | L/D Max: | 187.105 | at alpha= | 6 | deg
Re: | 20000000 |  |  | Cd Min: | 0.07861 | at alpha= | 20 | deg
Mach: | 0.1 |  |  | Cl=0 at alpha= | -3.566 | deg
|  |  |  | @ Cl=0.1, Cd= | 0.0054137
|  |  |  | @ Cl=0.4, Cd= | 0.004972
|  |  |  | @ Cl=0.6, Cd= | 0.0043502
alpha (deg) | Cl | Cd | Cm | Cl/Cd
-20 | -1.5415 | 0.02856 | -0.0782 | -53.9741
-19.5 | -1.5334 | 0.02537 | -0.0769 | -60.4415
-19 | -1.5161 | 0.02307 | -0.0752 | -65.7174
-18.5 | -1.5006 | 0.02087 | -0.0727 | -71.9023
-18 | -1.4832 | 0.01903 | -0.0697 | -77.9401
-17.5 | -1.4635 | 0.01758 | -0.0662 | -83.248
-17 | -1.4439 | 0.01643 | -0.0618 | -87.8819
-16.5 | -1.4265 | 0.01552 | -0.056 | -91.9137
-16 | -1.3873 | 0.01471 | -0.0536 | -94.31
-15.5 | -1.3461 | 0.01383 | -0.0514 | -97.3319
-15 | -1.3021 | 0.01295 | -0.0496 | -100.5483
-14.5 | -1.2535 | 0.01232 | -0.0485 | -101.7451
-14 | -1.2035 | 0.01168 | -0.0474 | -103.0394
-13.5 | -1.1515 | 0.01115 | -0.0467 | -103.2735
-13 | -1.0982 | 0.01066 | -0.0462 | -103.0206
-12.5 | -1.044 | 0.01022 | -0.0457 | -102.1526
-12 | -0.9889 | 0.00978 | -0.0454 | -101.1145
-11.5 | -0.9332 | 0.0094 | -0.0453 | -99.2766
-11 | -0.8768 | 0.00903 | -0.0452 | -97.0986
-9.5 | -0.7051 | 0.00803 | -0.0455 | -87.8082
-9 | -0.6472 | 0.00771 | -0.0457 | -83.9429
-8.5 | -0.589 | 0.0074 | -0.046 | -79.5946
-8 | -0.5302 | 0.00716 | -0.0464 | -74.0503
-7.5 | -0.4711 | 0.00691 | -0.0468 | -68.1766
-7 | -0.412 | 0.00668 | -0.0473 | -61.6766
-6.5 | -0.3528 | 0.00642 | -0.0478 | -54.9533
-6 | -0.2939 | 0.0061 | -0.0483 | -48.1803
-5.5 | -0.2339 | 0.00594 | -0.049 | -39.3771
-5 | -0.1735 | 0.00581 | -0.0497 | -29.8623
-4.5 | -0.1132 | 0.00571 | -0.0505 | -19.8249
-4 | -0.0526 | 0.00561 | -0.0513 | -9.3761
-3.5 | 0.008 | 0.00553 | -0.0522 | 1.4467
-3 | 0.0686 | 0.00545 | -0.053 | 12.5872
-2.5 | 0.1292 | 0.00538 | -0.0539 | 24.0149
-2 | 0.1898 | 0.00532 | -0.0548 | 35.6767
-1.5 | 0.2503 | 0.00524 | -0.0558 | 47.7672
-1 | 0.3107 | 0.00513 | -0.0567 | 60.5653
-0.5 | 0.3711 | 0.00502 | -0.0577 | 73.9243
0 | 0.4313 | 0.00492 | -0.0587 | 87.6626
0.5 | 0.4913 | 0.00474 | -0.0597 | 103.6498
1 | 0.5509 | 0.00449 | -0.0607 | 122.6949
1.5 | 0.6106 | 0.00432 | -0.0618 | 141.3426
2 | 0.6708 | 0.00432 | -0.0628 | 155.2778
2.5 | 0.7307 | 0.00444 | -0.0638 | 164.5721
3 | 0.7904 | 0.00459 | -0.0648 | 172.2004
3.5 | 0.8498 | 0.00476 | -0.0658 | 178.5294
4 | 0.9086 | 0.00497 | -0.0667 | 182.8169
4.5 | 0.966 | 0.00527 | -0.0674 | 183.3017
5 | 1.0237 | 0.00552 | -0.0681 | 185.4529
5.5 | 1.081 | 0.00579 | -0.0688 | 186.7012
6 | 1.1376 | 0.00608 | -0.0694 | 187.1053
6.5 | 1.1929 | 0.00643 | -0.0699 | 185.521
7 | 1.2483 | 0.00673 | -0.0703 | 185.4829
7.5 | 1.2991 | 0.00728 | -0.0701 | 178.4478
8 | 1.3443 | 0.00807 | -0.069 | 166.5799
8.5 | 1.3907 | 0.00866 | -0.068 | 160.5889
9 | 1.4362 | 0.00918 | -0.0669 | 156.4488
9.5 | 1.475 | 0.00984 | -0.0647 | 149.8984
10 | 1.4945 | 0.01049 | -0.0589 | 142.469
10.5 | 1.502 | 0.01175 | -0.0522 | 127.8298
11 | 1.5213 | 0.01304 | -0.048 | 116.6641
11.5 | 1.5329 | 0.01484 | -0.0434 | 103.2951
12 | 1.5555 | 0.01659 | -0.0411 | 93.7613
12.5 | 1.5944 | 0.01914 | -0.0432 | 83.302
13 | 1.6339 | 0.02157 | -0.0452 | 75.7487
13.5 | 1.6501 | 0.02454 | -0.0438 | 67.2412
14 | 1.6731 | 0.02702 | -0.0427 | 61.9208
14.5 | 1.6889 | 0.03013 | -0.0414 | 56.0538
15 | 1.7075 | 0.03312 | -0.0404 | 51.555
15.5 | 1.7199 | 0.03665 | -0.0393 | 46.9277
16 | 1.7324 | 0.04029 | -0.0383 | 42.9983
16.5 | 1.7355 | 0.04484 | -0.0372 | 38.7043
17 | 1.7431 | 0.04906 | -0.0364 | 35.53
17.5 | 1.7458 | 0.05375 | -0.0356 | 32.48
18 | 1.7513 | 0.05819 | -0.0349 | 30.0962
18.5 | 1.7512 | 0.0631 | -0.0341 | 27.7528
19 | 1.7458 | 0.06842 | -0.033 | 25.5159
19.5 | 1.7187 | 0.07237 | -0.0264 | 23.7488
20 | 1.7162 | 0.07861 | -0.0275 | 21.8318

## 149. Re 20M Mach 0.25 (1)
BIGFOIL.COM POLAR EXPORT
NACA63-718 a=0.0
NACA63-718 a=0.0 |  |  |  | Cl Max: | 1.784 | at alpha= | 13.5 | deg
JavaFoil+Calcfoil stall+Eppler ext transition |  |  |  | L/D Max: | 127.146 | at alpha= | 5 | deg
Re: | 20000000 |  |  | Cd Min: | 0.00468 | at alpha= | -4 | deg
Mach: | 0.25 |  |  | Cl=0 at alpha= | -3.5 | deg
|  |  |  | @ Cl=0.1, Cd= | 0.0054609
|  |  |  | @ Cl=0.4, Cd= | 0.0052575
|  |  |  | @ Cl=0.6, Cd= | 0.0060403
alpha (deg) | Cl | Cd | Cm | Cl/Cd
-16 | -0.43 | 0.11067 | -0.022 | -3.882
-15.5 | -0.471 | 0.10606 | -0.022 | -4.443
-15 | -0.509 | 0.1 | -0.022 | -5.087
-14.5 | -0.542 | 0.09319 | -0.023 | -5.82
-14 | -0.572 | 0.08433 | -0.025 | -6.788
-13.5 | -0.597 | 0.07655 | -0.026 | -7.802
-13 | -0.616 | 0.06983 | -0.027 | -8.82
-12.5 | -0.67 | 0.0368 | -0.035 | -18.2
-12 | -0.719 | 0.01696 | -0.039 | -42.357
-11.5 | -0.727 | 0.01345 | -0.04 | -54.057
-11 | -0.73 | 0.01017 | -0.041 | -71.804
-10.5 | -0.725 | 0.00602 | -0.043 | -120.32
-10 | -0.699 | 0.00586 | -0.043 | -119.196
-9.5 | -0.666 | 0.00569 | -0.044 | -117.12
-9 | -0.628 | 0.00555 | -0.044 | -113.228
-8.5 | -0.585 | 0.00545 | -0.045 | -107.232
-8 | -0.537 | 0.00524 | -0.045 | -102.361
-7.5 | -0.485 | 0.00515 | -0.046 | -94.212
-7 | -0.431 | 0.00517 | -0.046 | -83.291
-6.5 | -0.373 | 0.0051 | -0.047 | -73.065
-6 | -0.313 | 0.00497 | -0.047 | -62.974
-5.5 | -0.252 | 0.0049 | -0.048 | -51.487
-5 | -0.19 | 0.00477 | -0.048 | -39.871
-4.5 | -0.127 | 0.00472 | -0.049 | -26.928
-4 | -0.064 | 0.00468 | -0.049 | -13.566
-3.5 | 0 | 0.00542 | -0.05 | 0.079
-3 | 0.065 | 0.00545 | -0.05 | 11.852
-2.5 | 0.129 | 0.00547 | -0.051 | 23.578
-2 | 0.194 | 0.00551 | -0.051 | 35.186
-1.5 | 0.258 | 0.00556 | -0.052 | 46.461
-1 | 0.323 | 0.00549 | -0.053 | 58.792
-0.5 | 0.387 | 0.00516 | -0.053 | 74.991
0 | 0.451 | 0.00564 | -0.054 | 79.965
0.5 | 0.513 | 0.00586 | -0.054 | 87.629
1 | 0.577 | 0.00596 | -0.055 | 96.731
1.5 | 0.64 | 0.00618 | -0.055 | 103.569
2 | 0.704 | 0.0064 | -0.056 | 110.028
2.5 | 0.767 | 0.0066 | -0.057 | 116.207
3 | 0.83 | 0.00684 | -0.057 | 121.376
3.5 | 0.893 | 0.00724 | -0.058 | 123.358
4 | 0.948 | 0.00751 | -0.058 | 126.292
4.5 | 1.006 | 0.00793 | -0.058 | 126.877
5 | 1.064 | 0.00837 | -0.059 | 127.146
5.5 | 1.122 | 0.00887 | -0.059 | 126.424
6 | 1.179 | 0.00939 | -0.059 | 125.637
6.5 | 1.236 | 0.00994 | -0.06 | 124.358
7 | 1.291 | 0.01061 | -0.06 | 121.677
7.5 | 1.346 | 0.01132 | -0.061 | 118.954
8 | 1.4 | 0.01204 | -0.061 | 116.295
8.5 | 1.453 | 0.01278 | -0.061 | 113.667
9 | 1.504 | 0.01356 | -0.062 | 110.905
9.5 | 1.551 | 0.01447 | -0.062 | 107.167
10 | 1.596 | 0.0155 | -0.063 | 102.917
10.5 | 1.635 | 0.01758 | -0.063 | 93.03
11 | 1.673 | 0.01878 | -0.063 | 89.098
11.5 | 1.708 | 0.02006 | -0.064 | 85.139
12 | 1.738 | 0.02136 | -0.064 | 81.364
12.5 | 1.761 | 0.02281 | -0.064 | 77.2
13 | 1.778 | 0.02441 | -0.065 | 72.842
13.5 | 1.784 | 0.02615 | -0.065 | 68.219
14 | 1.777 | 0.02795 | -0.065 | 63.56
14.5 | 1.76 | 0.03003 | -0.066 | 58.626
15 | 1.734 | 0.03244 | -0.066 | 53.436
15.5 | 1.697 | 0.03494 | -0.066 | 48.567
16 | 1.65 | 0.03758 | -0.067 | 43.903
16.5 | 1.592 | 0.04115 | -0.067 | 38.673
17 | 1.523 | 0.04558 | -0.067 | 33.419
17.5 | 1.448 | 0.04878 | -0.067 | 29.684
18 | 1.364 | 0.05296 | -0.068 | 25.762
18.5 | 1.273 | 0.05786 | -0.068 | 22.001

## 150. Re 20M Mach 0.25 (2)
BIGFOIL.COM POLAR EXPORT
NACA63-718 a=0.0
NACA63-718 a=0.0 |  |  |  | Cl Max: | 1.7036 | at alpha= | 17 | deg
XFOIL ncrit=9 |  |  |  | L/D Max: | 190.113 | at alpha= | 6 | deg
Re: | 20000000 |  |  | Cd Min: | 0.09702 | at alpha= | 20 | deg
Mach: | 0.25 |  |  | Cl=0 at alpha= | -3.5738 | deg
|  |  |  | @ Cl=0.1, Cd= | 0.0054537
|  |  |  | @ Cl=0.4, Cd= | 0.0050437
|  |  |  | @ Cl=0.6, Cd= | 0.0044675
alpha (deg) | Cl | Cd | Cm | Cl/Cd
-20 | -1.2272 | 0.0755 | -0.0689 | -16.2543
-19.5 | -1.3099 | 0.0574 | -0.0823 | -22.8206
-19 | -1.3201 | 0.04958 | -0.0865 | -26.6257
-18.5 | -1.3529 | 0.04055 | -0.0906 | -33.3637
-18 | -1.3731 | 0.03376 | -0.092 | -40.6724
-17.5 | -1.377 | 0.02895 | -0.0914 | -47.5648
-17 | -1.3741 | 0.0251 | -0.0894 | -54.745
-16.5 | -1.3758 | 0.02149 | -0.086 | -64.0205
-16 | -1.3627 | 0.01913 | -0.0819 | -71.2337
-15.5 | -1.3476 | 0.01733 | -0.0766 | -77.7611
-15 | -1.3378 | 0.01598 | -0.0689 | -83.7171
-14.5 | -1.2974 | 0.01489 | -0.0651 | -87.1323
-14 | -1.2525 | 0.01379 | -0.0619 | -90.8267
-13.5 | -1.2023 | 0.01288 | -0.0594 | -93.3463
-13 | -1.1497 | 0.01201 | -0.0572 | -95.7286
-12.5 | -1.0942 | 0.01131 | -0.0555 | -96.7462
-12 | -1.0367 | 0.01069 | -0.0541 | -96.9785
-11.5 | -0.9785 | 0.01013 | -0.053 | -96.5943
-11 | -0.919 | 0.00963 | -0.052 | -95.4309
-10.5 | -0.8588 | 0.00919 | -0.0513 | -93.4494
-9 | -0.6757 | 0.00806 | -0.0501 | -83.8337
-8.5 | -0.6144 | 0.00772 | -0.05 | -79.5855
-8 | -0.5528 | 0.00738 | -0.0499 | -74.9051
-7.5 | -0.4908 | 0.0071 | -0.05 | -69.1268
-7 | -0.4286 | 0.00687 | -0.0503 | -62.3872
-6.5 | -0.3664 | 0.0066 | -0.0506 | -55.5152
-6 | -0.3047 | 0.0063 | -0.0509 | -48.3651
-5.5 | -0.2425 | 0.00603 | -0.0513 | -40.2156
-5 | -0.1797 | 0.00588 | -0.0519 | -30.5612
-4.5 | -0.1167 | 0.00577 | -0.0526 | -20.2253
-4 | -0.0537 | 0.00565 | -0.0533 | -9.5044
-3.5 | 0.0093 | 0.00558 | -0.0541 | 1.6667
-3 | 0.0724 | 0.00548 | -0.055 | 13.2117
-2.5 | 0.1353 | 0.00542 | -0.0558 | 24.9631
-2 | 0.1982 | 0.00535 | -0.0568 | 37.0467
-1.5 | 0.261 | 0.00528 | -0.0577 | 49.4318
-1 | 0.3236 | 0.00516 | -0.0586 | 62.7132
-0.5 | 0.3863 | 0.00507 | -0.0596 | 76.1933
0 | 0.4487 | 0.00495 | -0.0607 | 90.6465
0.5 | 0.5109 | 0.00477 | -0.0617 | 107.1069
1.5 | 0.6346 | 0.00435 | -0.0638 | 145.8851
2 | 0.6973 | 0.00435 | -0.0649 | 160.2989
2.5 | 0.7596 | 0.00449 | -0.0659 | 169.1759
3 | 0.8216 | 0.00464 | -0.0669 | 177.069
3.5 | 0.8834 | 0.00483 | -0.0678 | 182.8986
4 | 0.9446 | 0.00504 | -0.0687 | 187.4206
4.5 | 1.005 | 0.0053 | -0.0694 | 189.6226
5 | 1.064 | 0.00564 | -0.0699 | 188.6525
5.5 | 1.1236 | 0.00593 | -0.0705 | 189.4772
6 | 1.1825 | 0.00622 | -0.0709 | 190.1125
6.5 | 1.2398 | 0.00659 | -0.0711 | 188.1335
7 | 1.2962 | 0.00697 | -0.0711 | 185.9684
7.5 | 1.3503 | 0.00744 | -0.0707 | 181.4919
8 | 1.392 | 0.00838 | -0.0685 | 166.1098
8.5 | 1.4332 | 0.00914 | -0.066 | 156.8053
9 | 1.4711 | 0.00976 | -0.0629 | 150.7275
9.5 | 1.4761 | 0.01077 | -0.0545 | 137.0566
10 | 1.4955 | 0.01208 | -0.0496 | 123.7997
10.5 | 1.5122 | 0.01376 | -0.045 | 109.8983
11 | 1.5332 | 0.01545 | -0.0412 | 99.2362
11.5 | 1.5361 | 0.01795 | -0.0359 | 85.5766
12 | 1.5718 | 0.02076 | -0.0373 | 75.7129
12.5 | 1.6008 | 0.02417 | -0.0383 | 66.2309
13 | 1.6356 | 0.02774 | -0.0406 | 58.9618
13.5 | 1.6463 | 0.03151 | -0.0388 | 52.2469
14 | 1.6644 | 0.0348 | -0.0374 | 47.8276
14.5 | 1.6728 | 0.03901 | -0.036 | 42.8813
15 | 1.6865 | 0.04281 | -0.0348 | 39.395
15.5 | 1.6929 | 0.04732 | -0.0335 | 35.7756
16 | 1.7008 | 0.05172 | -0.0324 | 32.8848
16.5 | 1.7018 | 0.05679 | -0.0313 | 29.9665
17 | 1.7036 | 0.06179 | -0.0302 | 27.5708
17.5 | 1.7004 | 0.06721 | -0.0291 | 25.2998
18 | 1.6732 | 0.07087 | -0.0216 | 23.6094
18.5 | 1.6757 | 0.07665 | -0.0222 | 21.8617
19 | 1.675 | 0.08315 | -0.0235 | 20.1443
19.5 | 1.6767 | 0.08957 | -0.0251 | 18.7194
20 | 1.6721 | 0.09702 | -0.0274 | 17.2346

## 151. Re 20M Mach 0.50 (1)
BIGFOIL.COM POLAR EXPORT
NACA63-718 a=0.0
NACA63-718 a=0.0 |  |  |  | Cl Max: | 1.7 | at alpha= | 10.5 | deg
JavaFoil+Calcfoil stall+Eppler ext transition |  |  |  | L/D Max: | 114.377 | at alpha= | 4 | deg
Re: | 20000000 |  |  | Cd Min: | 0.0047 | at alpha= | -3.5 | deg
Mach: | 0.5 |  |  | Cl=0 at alpha= | -3.5 | deg
|  |  |  | @ Cl=0.1, Cd= | 0.0056517
|  |  |  | @ Cl=0.4, Cd= | 0.0056413
|  |  |  | @ Cl=0.6, Cd= | 0.0064341
alpha (deg) | Cl | Cd | Cm | Cl/Cd
-20 | -0.956 | 0.18388 | -0.023 | -5.2
-19.5 | -0.927 | 0.18077 | -0.023 | -5.126
-19 | -0.897 | 0.17119 | -0.023 | -5.24
-18.5 | -0.87 | 0.15551 | -0.024 | -5.595
-18 | -0.841 | 0.15025 | -0.024 | -5.595
-17.5 | -0.811 | 0.1495 | -0.023 | -5.424
-17 | -0.781 | 0.1474 | -0.023 | -5.3
-16.5 | -0.753 | 0.13591 | -0.023 | -5.537
-16 | -0.725 | 0.11723 | -0.024 | -6.186
-15.5 | -0.696 | 0.11227 | -0.024 | -6.201
-15 | -0.667 | 0.10813 | -0.024 | -6.167
-14.5 | -0.637 | 0.10154 | -0.024 | -6.278
-14 | -0.61 | 0.09348 | -0.025 | -6.521
-13.5 | -0.582 | 0.08614 | -0.026 | -6.755
-13 | -0.555 | 0.07915 | -0.027 | -7.007
-12.5 | -0.52 | 0.08529 | -0.024 | -6.102
-12 | -0.492 | 0.07853 | -0.025 | -6.269
-11.5 | -0.466 | 0.06988 | -0.027 | -6.663
-11 | -0.444 | 0.05734 | -0.032 | -7.746
-10.5 | -0.479 | 0.01404 | -0.045 | -34.134
-10 | -0.375 | 0.06646 | -0.024 | -5.647
-9.5 | -0.347 | 0.06486 | -0.025 | -5.343
-9 | -0.321 | 0.05374 | -0.029 | -5.965
-8.5 | -0.338 | 0.01417 | -0.047 | -23.869
-8 | -0.334 | 0.04865 | -0.029 | -6.864
-7.5 | -0.475 | 0.00574 | -0.051 | -82.856
-7 | -0.449 | 0.00558 | -0.052 | -80.44
-6.5 | -0.4 | 0.00544 | -0.052 | -73.517
-6 | -0.341 | 0.00529 | -0.053 | -64.486
-5.5 | -0.277 | 0.00517 | -0.053 | -53.599
-5 | -0.21 | 0.00509 | -0.054 | -41.3
-4.5 | -0.141 | 0.00487 | -0.055 | -28.966
-4 | -0.071 | 0.00478 | -0.055 | -14.785
-3.5 | 0 | 0.0047 | -0.056 | 0.102
-3 | 0.072 | 0.00564 | -0.056 | 12.787
-2.5 | 0.144 | 0.00567 | -0.057 | 25.403
-2 | 0.217 | 0.00655 | -0.058 | 33.085
-1.5 | 0.289 | 0.00578 | -0.058 | 49.953
-1 | 0.361 | 0.00582 | -0.059 | 61.96
-0.5 | 0.433 | 0.00549 | -0.059 | 78.773
0 | 0.505 | 0.00562 | -0.06 | 89.762
0.5 | 0.573 | 0.00632 | -0.061 | 90.661
1 | 0.644 | 0.00662 | -0.061 | 97.16
1.5 | 0.708 | 0.00658 | -0.061 | 107.63
2 | 0.775 | 0.00736 | -0.062 | 105.334
2.5 | 0.841 | 0.00774 | -0.062 | 108.731
3 | 0.908 | 0.00812 | -0.063 | 111.821
3.5 | 0.974 | 0.00862 | -0.063 | 112.899
4 | 1.039 | 0.00908 | -0.064 | 114.377
4.5 | 1.103 | 0.00975 | -0.064 | 113.087
5 | 1.166 | 0.01047 | -0.064 | 111.338
5.5 | 1.229 | 0.01127 | -0.065 | 109.052
6 | 1.29 | 0.01214 | -0.065 | 106.302
6.5 | 1.351 | 0.01305 | -0.066 | 103.485
7 | 1.409 | 0.0142 | -0.066 | 99.22
7.5 | 1.466 | 0.01539 | -0.066 | 95.283
8 | 1.522 | 0.01661 | -0.067 | 91.616
8.5 | 1.575 | 0.01793 | -0.067 | 87.842
9 | 1.623 | 0.01933 | -0.068 | 83.942
9.5 | 1.659 | 0.02116 | -0.068 | 78.382
10 | 1.684 | 0.02487 | -0.068 | 67.716
10.5 | 1.7 | 0.0273 | -0.069 | 62.286
11 | 1.692 | 0.02999 | -0.069 | 56.416
11.5 | 1.648 | 0.03324 | -0.069 | 49.585
12 | 1.521 | 0.03766 | -0.069 | 40.397
12.5 | 1.028 | 0.04576 | -0.069 | 22.47
13 | 1.057 | 0.04793 | -0.07 | 22.051
13.5 | 1.085 | 0.0507 | -0.07 | 21.397
14 | 1.106 | 0.05923 | -0.07 | 18.666
14.5 | 1.129 | 0.06651 | -0.07 | 16.972
15 | 1.139 | 0.08254 | -0.068 | 13.803
15.5 | 1.106 | 0.12711 | -0.059 | 8.7

## 152. Re 20M Mach 0.50 (2)
BIGFOIL.COM POLAR EXPORT
NACA63-718 a=0.0
NACA63-718 a=0.0 |  |  |  | Cl Max: | 1.5924 | at alpha= | 19 | deg
XFOIL ncrit=9 |  |  |  | L/D Max: | 204.197 | at alpha= | 4.5 | deg
Re: | 20000000 |  |  | Cd Min: | 0.16309 | at alpha= | 20 | deg
Mach: | 0.5 |  |  | Cl=0 at alpha= | -3.6099 | deg
|  |  |  | @ Cl=0.1, Cd= | 0.0056983
|  |  |  | @ Cl=0.4, Cd= | 0.005363
|  |  |  | @ Cl=0.6, Cd= | 0.0049059
alpha (deg) | Cl | Cd | Cm | Cl/Cd
-13.5 | -0.4464 | 0.10303 | -0.0519 | -4.3327
-13 | -0.4625 | 0.09121 | -0.0606 | -5.0707
-12.5 | -0.4763 | 0.08027 | -0.0686 | -5.9337
-12 | -0.4869 | 0.06964 | -0.0763 | -6.9917
-11.5 | -0.5037 | 0.05646 | -0.0868 | -8.9214
-11 | -0.5299 | 0.04602 | -0.0947 | -11.5146
-10.5 | -0.5577 | 0.03759 | -0.0995 | -14.8364
-10 | -0.5951 | 0.03022 | -0.1006 | -19.6923
-9.5 | -0.6351 | 0.02448 | -0.0966 | -25.9436
-9 | -0.6759 | 0.01965 | -0.0868 | -34.3969
-8.5 | -0.6913 | 0.01316 | -0.079 | -52.5304
-8 | -0.6542 | 0.00947 | -0.0723 | -69.0813
-7.5 | -0.5846 | 0.00827 | -0.0685 | -70.6892
-7 | -0.5091 | 0.00767 | -0.0663 | -66.3755
-6.5 | -0.4328 | 0.00729 | -0.0648 | -59.369
-6 | -0.3566 | 0.00697 | -0.0638 | -51.1621
-5.5 | -0.2813 | 0.00668 | -0.0631 | -42.1108
-5 | -0.2081 | 0.00623 | -0.0626 | -33.4029
-4.5 | -0.1329 | 0.00605 | -0.0626 | -21.9669
-4 | -0.0582 | 0.00592 | -0.0629 | -9.8311
-3.5 | 0.0164 | 0.00579 | -0.0633 | 2.8325
-3 | 0.0904 | 0.00571 | -0.0639 | 15.8319
-2.5 | 0.1644 | 0.00562 | -0.0647 | 29.2527
-2 | 0.2381 | 0.00554 | -0.0655 | 42.9783
-1.5 | 0.3114 | 0.0055 | -0.0665 | 56.6182
-1 | 0.3846 | 0.00538 | -0.0675 | 71.487
-0.5 | 0.4572 | 0.0053 | -0.0685 | 86.2642
0 | 0.5301 | 0.00515 | -0.0696 | 102.932
0.5 | 0.6017 | 0.0049 | -0.0707 | 122.7959
1 | 0.6738 | 0.00457 | -0.0719 | 147.4398
2 | 0.8206 | 0.00462 | -0.0741 | 177.619
2.5 | 0.894 | 0.00478 | -0.075 | 187.0293
3 | 0.9672 | 0.00497 | -0.0759 | 194.6076
3.5 | 1.04 | 0.00517 | -0.0766 | 201.1605
4 | 1.1113 | 0.00548 | -0.0769 | 202.792
4.5 | 1.1823 | 0.00579 | -0.077 | 204.1969
5 | 1.2513 | 0.00616 | -0.0767 | 203.1331
5.5 | 1.3158 | 0.00668 | -0.0756 | 196.976
6 | 1.3786 | 0.00719 | -0.074 | 191.7385
6.5 | 1.4376 | 0.00774 | -0.0717 | 185.7364
7 | 1.4808 | 0.00838 | -0.0667 | 176.7064
7.5 | 1.4919 | 0.00968 | -0.0576 | 154.1219
8 | 1.5154 | 0.0114 | -0.0516 | 132.9298
8.5 | 1.536 | 0.01354 | -0.0459 | 113.4417
9 | 1.5448 | 0.01642 | -0.0397 | 94.0804
9.5 | 1.5439 | 0.01997 | -0.0336 | 77.311
10 | 1.5497 | 0.02351 | -0.0285 | 65.9166
10.5 | 1.5367 | 0.02843 | -0.0234 | 54.0521
11 | 1.5456 | 0.03232 | -0.0197 | 47.8218
11.5 | 1.5794 | 0.03718 | -0.0219 | 42.4798
12 | 1.5916 | 0.04269 | -0.0216 | 37.2827
13 | 1.5865 | 0.05732 | -0.0233 | 27.6779
13.5 | 1.5647 | 0.0644 | -0.021 | 24.2966
15 | 1.5485 | 0.08099 | -0.0127 | 19.1196
15.5 | 1.5548 | 0.08772 | -0.0137 | 17.7246
16 | 1.5613 | 0.09477 | -0.0151 | 16.4746
16.5 | 1.5668 | 0.10217 | -0.0171 | 15.3352
17.5 | 1.5798 | 0.11745 | -0.0221 | 13.4508
18 | 1.5849 | 0.12545 | -0.0253 | 12.6337
18.5 | 1.5903 | 0.13362 | -0.0288 | 11.9017
19 | 1.5924 | 0.14229 | -0.0329 | 11.1912
19.5 | 1.5893 | 0.15173 | -0.0378 | 10.4745
20 | 1.5727 | 0.16309 | -0.0445 | 9.6431