## index
index | Re | Mach | Datasource
1 | 50000 | 0 | JavaFoil+Calcfoil stall+Eppler ext transition
2 | 50000 | 0 | XFOIL ncrit=9
3 | 50000 | 0.1 | JavaFoil+Calcfoil stall+Eppler ext transition
4 | 50000 | 0.1 | XFOIL ncrit=9
5 | 50000 | 0.25 | JavaFoil+Calcfoil stall+Eppler ext transition
6 | 50000 | 0.25 | XFOIL ncrit=9
7 | 50000 | 0.5 | JavaFoil+Calcfoil stall+Eppler ext transition
8 | 50000 | 0.5 | XFOIL ncrit=9
9 | 100000 | 0 | JavaFoil+Calcfoil stall+Eppler ext transition
10 | 100000 | 0 | XFOIL ncrit=9
11 | 100000 | 0.1 | JavaFoil+Calcfoil stall+Eppler ext transition
12 | 100000 | 0.1 | XFOIL ncrit=9
13 | 100000 | 0.25 | JavaFoil+Calcfoil stall+Eppler ext transition
14 | 100000 | 0.25 | XFOIL ncrit=9
15 | 100000 | 0.5 | JavaFoil+Calcfoil stall+Eppler ext transition
16 | 100000 | 0.5 | XFOIL ncrit=9
17 | 250000 | 0 | JavaFoil+Calcfoil stall+Eppler ext transition
18 | 250000 | 0 | XFOIL ncrit=9
19 | 250000 | 0.1 | JavaFoil+Calcfoil stall+Eppler ext transition
20 | 250000 | 0.1 | XFOIL ncrit=9
21 | 250000 | 0.25 | JavaFoil+Calcfoil stall+Eppler ext transition
22 | 250000 | 0.25 | XFOIL ncrit=9
23 | 250000 | 0.5 | JavaFoil+Calcfoil stall+Eppler ext transition
24 | 250000 | 0.5 | XFOIL ncrit=9
25 | 500000 | 0 | JavaFoil+Calcfoil stall+Eppler ext transition
26 | 500000 | 0 | XFOIL ncrit=9
27 | 500000 | 0.1 | JavaFoil+Calcfoil stall+Eppler ext transition
28 | 500000 | 0.1 | XFOIL ncrit=9
29 | 500000 | 0.25 | JavaFoil+Calcfoil stall+Eppler ext transition
30 | 500000 | 0.25 | XFOIL ncrit=9
31 | 500000 | 0.5 | JavaFoil+Calcfoil stall+Eppler ext transition
32 | 500000 | 0.5 | XFOIL ncrit=9
33 | 750000 | 0 | JavaFoil+Calcfoil stall+Eppler ext transition
34 | 750000 | 0 | XFOIL ncrit=9
35 | 750000 | 0.1 | JavaFoil+Calcfoil stall+Eppler ext transition
36 | 750000 | 0.1 | XFOIL ncrit=9
37 | 750000 | 0.25 | JavaFoil+Calcfoil stall+Eppler ext transition
38 | 750000 | 0.25 | XFOIL ncrit=9
39 | 750000 | 0.5 | JavaFoil+Calcfoil stall+Eppler ext transition
40 | 750000 | 0.5 | XFOIL ncrit=9
41 | 1000000 | 0 | JavaFoil+Calcfoil stall+Eppler ext transition
42 | 1000000 | 0 | XFOIL ncrit=9
43 | 1000000 | 0.1 | JavaFoil+Calcfoil stall+Eppler ext transition
44 | 1000000 | 0.1 | XFOIL ncrit=9
45 | 1000000 | 0.25 | JavaFoil+Calcfoil stall+Eppler ext transition
46 | 1000000 | 0.25 | XFOIL ncrit=9
47 | 1000000 | 0.5 | JavaFoil+Calcfoil stall+Eppler ext transition
48 | 1000000 | 0.5 | XFOIL ncrit=9
49 | 2000000 | 0 | JavaFoil+Calcfoil stall+Eppler ext transition
50 | 2000000 | 0 | XFOIL ncrit=9
51 | 2000000 | 0.1 | JavaFoil+Calcfoil stall+Eppler ext transition
52 | 2000000 | 0.1 | XFOIL ncrit=9
53 | 2000000 | 0.25 | JavaFoil+Calcfoil stall+Eppler ext transition
54 | 2000000 | 0.25 | XFOIL ncrit=9
55 | 2000000 | 0.5 | JavaFoil+Calcfoil stall+Eppler ext transition
56 | 2000000 | 0.5 | XFOIL ncrit=9
57 | 3000000 | 0 | JavaFoil+Calcfoil stall+Eppler ext transition
58 | 3000000 | 0 | XFOIL ncrit=9
59 | 3000000 | 0.1 | JavaFoil+Calcfoil stall+Eppler ext transition
60 | 3000000 | 0.1 | XFOIL ncrit=9
61 | 3000000 | 0.25 | JavaFoil+Calcfoil stall+Eppler ext transition
62 | 3000000 | 0.25 | XFOIL ncrit=9
63 | 3000000 | 0.5 | JavaFoil+Calcfoil stall+Eppler ext transition
64 | 3000000 | 0.5 | XFOIL ncrit=9
65 | 4000000 | 0 | JavaFoil+Calcfoil stall+Eppler ext transition
66 | 4000000 | 0 | XFOIL ncrit=9
67 | 4000000 | 0.1 | JavaFoil+Calcfoil stall+Eppler ext transition
68 | 4000000 | 0.1 | XFOIL ncrit=9
69 | 4000000 | 0.25 | JavaFoil+Calcfoil stall+Eppler ext transition
70 | 4000000 | 0.25 | XFOIL ncrit=9
71 | 4000000 | 0.5 | JavaFoil+Calcfoil stall+Eppler ext transition
72 | 4000000 | 0.5 | XFOIL ncrit=9
73 | 5000000 | 0 | JavaFoil+Calcfoil stall+Eppler ext transition
74 | 5000000 | 0 | XFOIL ncrit=9
75 | 5000000 | 0.1 | JavaFoil+Calcfoil stall+Eppler ext transition
76 | 5000000 | 0.1 | XFOIL ncrit=9
77 | 5000000 | 0.25 | JavaFoil+Calcfoil stall+Eppler ext transition
78 | 5000000 | 0.25 | XFOIL ncrit=9
79 | 5000000 | 0.5 | JavaFoil+Calcfoil stall+Eppler ext transition
80 | 5000000 | 0.5 | XFOIL ncrit=9
81 | 6000000 | 0 | JavaFoil+Calcfoil stall+Eppler ext transition
82 | 6000000 | 0 | XFOIL ncrit=9
83 | 6000000 | 0.1 | JavaFoil+Calcfoil stall+Eppler ext transition
84 | 6000000 | 0.1 | XFOIL ncrit=9
85 | 6000000 | 0.25 | JavaFoil+Calcfoil stall+Eppler ext transition
86 | 6000000 | 0.25 | XFOIL ncrit=9
87 | 6000000 | 0.5 | JavaFoil+Calcfoil stall+Eppler ext transition
88 | 6000000 | 0.5 | XFOIL ncrit=9
89 | 7000000 | 0 | JavaFoil+Calcfoil stall+Eppler ext transition
90 | 7000000 | 0 | XFOIL ncrit=9
91 | 7000000 | 0.1 | JavaFoil+Calcfoil stall+Eppler ext transition
92 | 7000000 | 0.1 | XFOIL ncrit=9
93 | 7000000 | 0.25 | JavaFoil+Calcfoil stall+Eppler ext transition
94 | 7000000 | 0.25 | XFOIL ncrit=9
95 | 7000000 | 0.5 | JavaFoil+Calcfoil stall+Eppler ext transition
96 | 7000000 | 0.5 | XFOIL ncrit=9
97 | 8000000 | 0 | JavaFoil+Calcfoil stall+Eppler ext transition
98 | 8000000 | 0 | XFOIL ncrit=9
99 | 8000000 | 0.1 | JavaFoil+Calcfoil stall+Eppler ext transition
100 | 8000000 | 0.1 | XFOIL ncrit=9
101 | 8000000 | 0.25 | JavaFoil+Calcfoil stall+Eppler ext transition
102 | 8000000 | 0.25 | XFOIL ncrit=9
103 | 8000000 | 0.5 | JavaFoil+Calcfoil stall+Eppler ext transition
104 | 8000000 | 0.5 | XFOIL ncrit=9
105 | 10000000 | 0 | JavaFoil+Calcfoil stall+Eppler ext transition
106 | 10000000 | 0 | XFOIL ncrit=9
107 | 10000000 | 0.1 | JavaFoil+Calcfoil stall+Eppler ext transition
108 | 10000000 | 0.1 | XFOIL ncrit=9
109 | 10000000 | 0.25 | JavaFoil+Calcfoil stall+Eppler ext transition
110 | 10000000 | 0.25 | XFOIL ncrit=9
111 | 10000000 | 0.5 | JavaFoil+Calcfoil stall+Eppler ext transition
112 | 10000000 | 0.5 | XFOIL ncrit=9
113 | 12000000 | 0 | JavaFoil+Calcfoil stall+Eppler ext transition
114 | 12000000 | 0 | XFOIL ncrit=9
115 | 12000000 | 0.1 | JavaFoil+Calcfoil stall+Eppler ext transition
116 | 12000000 | 0.1 | XFOIL ncrit=9
117 | 12000000 | 0.25 | JavaFoil+Calcfoil stall+Eppler ext transition
118 | 12000000 | 0.25 | XFOIL ncrit=9
119 | 12000000 | 0.5 | JavaFoil+Calcfoil stall+Eppler ext transition
120 | 12000000 | 0.5 | XFOIL ncrit=9
121 | 14000000 | 0 | JavaFoil+Calcfoil stall+Eppler ext transition
122 | 14000000 | 0 | XFOIL ncrit=9
123 | 14000000 | 0.1 | JavaFoil+Calcfoil stall+Eppler ext transition
124 | 14000000 | 0.1 | XFOIL ncrit=9
125 | 14000000 | 0.25 | JavaFoil+Calcfoil stall+Eppler ext transition
126 | 14000000 | 0.25 | XFOIL ncrit=9
127 | 14000000 | 0.5 | JavaFoil+Calcfoil stall+Eppler ext transition
128 | 14000000 | 0.5 | XFOIL ncrit=9
129 | 16000000 | 0 | JavaFoil+Calcfoil stall+Eppler ext transition
130 | 16000000 | 0 | XFOIL ncrit=9
131 | 16000000 | 0.1 | JavaFoil+Calcfoil stall+Eppler ext transition
132 | 16000000 | 0.1 | XFOIL ncrit=9
133 | 16000000 | 0.25 | JavaFoil+Calcfoil stall+Eppler ext transition
134 | 16000000 | 0.25 | XFOIL ncrit=9
135 | 16000000 | 0.5 | JavaFoil+Calcfoil stall+Eppler ext transition
136 | 16000000 | 0.5 | XFOIL ncrit=9
137 | 18000000 | 0 | JavaFoil+Calcfoil stall+Eppler ext transition
138 | 18000000 | 0 | XFOIL ncrit=9
139 | 18000000 | 0.1 | JavaFoil+Calcfoil stall+Eppler ext transition
140 | 18000000 | 0.1 | XFOIL ncrit=9
141 | 18000000 | 0.25 | JavaFoil+Calcfoil stall+Eppler ext transition
142 | 18000000 | 0.25 | XFOIL ncrit=9
143 | 18000000 | 0.5 | JavaFoil+Calcfoil stall+Eppler ext transition
144 | 18000000 | 0.5 | XFOIL ncrit=9
145 | 20000000 | 0 | JavaFoil+Calcfoil stall+Eppler ext transition
146 | 20000000 | 0 | XFOIL ncrit=9
147 | 20000000 | 0.1 | JavaFoil+Calcfoil stall+Eppler ext transition
148 | 20000000 | 0.1 | XFOIL ncrit=9
149 | 20000000 | 0.25 | JavaFoil+Calcfoil stall+Eppler ext transition
150 | 20000000 | 0.25 | XFOIL ncrit=9
151 | 20000000 | 0.5 | JavaFoil+Calcfoil stall+Eppler ext transition
152 | 20000000 | 0.5 | XFOIL ncrit=9

## 1. Re 50k Mach 0.00 (1)
BIGFOIL.COM POLAR EXPORT
NACA67-509 a=0.2
NACA67-509 a=0.2 |  |  |  | Cl Max: | 0.913 | at alpha= | 5.5 | deg
JavaFoil+Calcfoil stall+Eppler ext transition |  |  |  | L/D Max: | 41.604 | at alpha= | 5 | deg
Re: | 50000 |  |  | Cd Min: | 0.01229 | at alpha= | 0 | deg
Mach: | 0 |  |  | Cl=0 at alpha= | -2.6196 | deg
|  |  |  | @ Cl=0.1, Cd= | 0.037147
|  |  |  | @ Cl=0.4, Cd= | 0.017027
|  |  |  | @ Cl=0.6, Cd= | 0.017872
alpha (deg) | Cl | Cd | Cm | Cl/Cd
-15 | -0.261 | 0.48251 | -0.009 | -0.54
-14.5 | -0.275 | 0.43685 | -0.009 | -0.631
-14 | -0.291 | 0.38482 | -0.009 | -0.755
-13.5 | -0.306 | 0.33068 | -0.01 | -0.926
-13 | -0.322 | 0.30228 | -0.01 | -1.064
-12.5 | -0.337 | 0.28864 | -0.01 | -1.167
-12 | -0.351 | 0.25656 | -0.01 | -1.37
-11.5 | -0.365 | 0.22998 | -0.01 | -1.586
-11 | -0.375 | 0.1995 | -0.01 | -1.88
-10.5 | -0.38 | 0.1768 | -0.01 | -2.147
-10 | -0.382 | 0.15872 | -0.01 | -2.404
-9.5 | -0.381 | 0.13713 | -0.011 | -2.776
-9 | -0.377 | 0.12439 | -0.011 | -3.027
-8.5 | -0.369 | 0.10823 | -0.011 | -3.408
-8 | -0.357 | 0.10051 | -0.012 | -3.554
-7.5 | -0.341 | 0.08873 | -0.012 | -3.848
-7 | -0.322 | 0.07917 | -0.012 | -4.061
-6.5 | -0.297 | 0.07125 | -0.012 | -4.174
-6 | -0.269 | 0.06618 | -0.012 | -4.069
-5.5 | -0.237 | 0.06081 | -0.013 | -3.903
-5 | -0.202 | 0.05423 | -0.014 | -3.726
-4.5 | -0.164 | 0.05096 | -0.014 | -3.212
-4 | -0.123 | 0.04747 | -0.014 | -2.587
-3.5 | -0.08 | 0.04477 | -0.015 | -1.782
-3 | -0.035 | 0.04182 | -0.015 | -0.84
-2.5 | 0.011 | 0.04018 | -0.016 | 0.266
-2 | 0.057 | 0.03819 | -0.016 | 1.501
-1.5 | 0.104 | 0.03705 | -0.017 | 2.816
-1 | 0.152 | 0.03624 | -0.018 | 4.184
-0.5 | 0.199 | 0.03567 | -0.019 | 5.583
0 | 0.296 | 0.01229 | -0.022 | 24.05
0.5 | 0.352 | 0.01648 | -0.045 | 21.367
1 | 0.409 | 0.01713 | -0.045 | 23.855
1.5 | 0.465 | 0.01733 | -0.046 | 26.826
2 | 0.523 | 0.0175 | -0.047 | 29.91
2.5 | 0.582 | 0.01776 | -0.048 | 32.752
3 | 0.64 | 0.01812 | -0.049 | 35.291
3.5 | 0.697 | 0.01858 | -0.049 | 37.518
4 | 0.753 | 0.01915 | -0.05 | 39.329
4.5 | 0.808 | 0.01985 | -0.051 | 40.706
5 | 0.861 | 0.02069 | -0.052 | 41.604
5.5 | 0.913 | 0.0232 | -0.053 | 39.357
6 | 0.792 | 0.04599 | -0.029 | 17.212
6.5 | 0.822 | 0.05039 | -0.023 | 16.319
7 | 0.854 | 0.05433 | -0.021 | 15.712
7.5 | 0.88 | 0.05892 | -0.019 | 14.94
8 | 0.898 | 0.06375 | -0.018 | 14.081
8.5 | 0.908 | 0.07004 | -0.018 | 12.967
9 | 0.911 | 0.07965 | -0.017 | 11.438
9.5 | 0.906 | 0.08677 | -0.016 | 10.443
10 | 0.894 | 0.0952 | -0.016 | 9.39
10.5 | 0.875 | 0.10693 | -0.013 | 8.179

## 2. Re 50k Mach 0.00 (2)
BIGFOIL.COM POLAR EXPORT
NACA67-509 a=0.2
NACA67-509 a=0.2 |  |  |  | Cl Max: | 1.1099 | at alpha= | 10 | deg
XFOIL ncrit=9 |  |  |  | L/D Max: | 36.376 | at alpha= | 7.5 | deg
Re: | 50000 |  |  | Cd Min: | 0.23605 | at alpha= | -20 | deg
Mach: | 0 |  |  | Cl=0 at alpha= | 0.88026 | deg
|  |  |  | @ Cl=0.1, Cd= | 0.028591
|  |  |  | @ Cl=0.4, Cd= | 0.039037
|  |  |  | @ Cl=0.6, Cd= | 0.0441
alpha (deg) | Cl | Cd | Cm | Cl/Cd
-20 | -0.608 | 0.23605 | 0.0157 | -2.5757
-19.5 | -0.5917 | 0.23091 | 0.0116 | -2.5625
-19 | -0.5777 | 0.22793 | 0.0069 | -2.5346
-18.5 | -0.5693 | 0.22823 | 0.0019 | -2.4944
-17.5 | -0.5275 | 0.20718 | -0.0031 | -2.5461
-17 | -0.5109 | 0.2006 | -0.0061 | -2.5469
-16.5 | -0.496 | 0.19504 | -0.0095 | -2.5431
-16 | -0.4863 | 0.19195 | -0.0136 | -2.5335
-15.5 | -0.4855 | 0.19196 | -0.0183 | -2.5292
-15 | -0.4548 | 0.1769 | -0.0187 | -2.5709
-14.5 | -0.4407 | 0.17068 | -0.0212 | -2.582
-14 | -0.4356 | 0.16745 | -0.0249 | -2.6014
-13.5 | -0.4262 | 0.16092 | -0.0276 | -2.6485
-13 | -0.4069 | 0.15239 | -0.0284 | -2.6701
-12.5 | -0.4036 | 0.14829 | -0.0315 | -2.7217
-12 | -0.415 | 0.14741 | -0.036 | -2.8153
-11.5 | -0.3823 | 0.1345 | -0.034 | -2.8424
-11 | -0.3902 | 0.13173 | -0.0371 | -2.9621
-10.5 | -0.3746 | 0.12309 | -0.0362 | -3.0433
-10 | -0.383 | 0.11945 | -0.0371 | -3.2064
-9.5 | -0.3804 | 0.11292 | -0.0354 | -3.3688
-9 | -0.3974 | 0.10975 | -0.0341 | -3.621
-8.5 | -0.4031 | 0.10419 | -0.0309 | -3.8689
-8 | -0.437 | 0.10183 | -0.0276 | -4.2915
-7.5 | -0.4525 | 0.09677 | -0.023 | -4.676
-7 | -0.4872 | 0.09429 | -0.0211 | -5.167
-6.5 | -0.4973 | 0.08891 | -0.0181 | -5.5933
-5 | -0.5013 | 0.0703 | -0.0067 | -7.1309
-4.5 | -0.502 | 0.06428 | -0.0007 | -7.8096
-4 | -0.5097 | 0.05819 | 0.0104 | -8.7592
-3.5 | -0.5125 | 0.05233 | 0.0221 | -9.7936
-3 | -0.5071 | 0.04663 | 0.0313 | -10.875
-2.5 | -0.4753 | 0.04048 | 0.0302 | -11.7416
-2 | -0.295 | 0.03866 | -0.0074 | -7.6306
-1.5 | -0.2253 | 0.03596 | -0.0071 | -6.2653
-1 | -0.1753 | 0.03346 | -0.0052 | -5.2391
-0.5 | -0.1267 | 0.03118 | -0.0036 | -4.0635
0 | -0.0754 | 0.03001 | -0.0023 | -2.5125
0.5 | -0.0289 | 0.02908 | -0.0008 | -0.99381
1 | 0.0091 | 0.02822 | 0.0014 | 0.32247
1.5 | 0.0754 | 0.02746 | -0.001 | 2.7458
2 | 0.1039 | 0.02877 | 0.0009 | 3.6114
2.5 | 0.1744 | 0.03159 | -0.0059 | 5.5207
3 | 0.2657 | 0.0348 | -0.016 | 7.6351
3.5 | 0.3414 | 0.03722 | -0.0225 | 9.1725
4 | 0.4059 | 0.03922 | -0.0263 | 10.3493
4.5 | 0.479 | 0.0411 | -0.0309 | 11.6545
5 | 0.5325 | 0.04263 | -0.0321 | 12.4912
5.5 | 0.5939 | 0.04398 | -0.0339 | 13.5039
6 | 0.652 | 0.04512 | -0.0347 | 14.4504
6.5 | 0.7086 | 0.04593 | -0.0345 | 15.4278
7 | 0.7989 | 0.0436 | -0.0346 | 18.3234
7.5 | 0.9636 | 0.02649 | -0.0248 | 36.376
8 | 0.9252 | 0.03034 | -0.0087 | 30.4944
8.5 | 0.99 | 0.03667 | -0.0091 | 26.9975
9 | 1.0737 | 0.04421 | -0.012 | 24.2864
9.5 | 1.1026 | 0.05113 | -0.0083 | 21.5646
10 | 1.1099 | 0.05872 | -0.0024 | 18.9016
10.5 | 1.096 | 0.06656 | 0.0042 | 16.4663
11 | 1.0689 | 0.07413 | 0.0104 | 14.4193
11.5 | 1.0414 | 0.08273 | 0.0143 | 12.5879
12 | 0.9423 | 0.09292 | 0.0131 | 10.141
12.5 | 0.8922 | 0.10852 | 0.0051 | 8.2215
13 | 0.8084 | 0.14066 | -0.0193 | 5.7472
13.5 | 0.6145 | 0.14779 | -0.0222 | 4.1579
14 | 0.6262 | 0.15545 | -0.0233 | 4.0283
14.5 | 0.6243 | 0.16051 | -0.0252 | 3.8895
15 | 0.6195 | 0.16497 | -0.0275 | 3.7552

## 3. Re 50k Mach 0.10 (1)
BIGFOIL.COM POLAR EXPORT
NACA67-509 a=0.2
NACA67-509 a=0.2 |  |  |  | Cl Max: | 0.917 | at alpha= | 5.5 | deg
JavaFoil+Calcfoil stall+Eppler ext transition |  |  |  | L/D Max: | 41.586 | at alpha= | 5 | deg
Re: | 50000 |  |  | Cd Min: | 0.01232 | at alpha= | 0 | deg
Mach: | 0.1 |  |  | Cl=0 at alpha= | -2.6196 | deg
|  |  |  | @ Cl=0.1, Cd= | 0.037181
|  |  |  | @ Cl=0.4, Cd= | 0.01704
|  |  |  | @ Cl=0.6, Cd= | 0.017906
alpha (deg) | Cl | Cd | Cm | Cl/Cd
-14.5 | -0.237 | 0.47983 | -0.009 | -0.494
-14 | -0.254 | 0.43344 | -0.009 | -0.586
-13.5 | -0.271 | 0.36702 | -0.01 | -0.739
-13 | -0.289 | 0.32796 | -0.01 | -0.881
-12.5 | -0.307 | 0.306 | -0.01 | -1.002
-12 | -0.324 | 0.26983 | -0.01 | -1.201
-11.5 | -0.34 | 0.24919 | -0.01 | -1.366
-11 | -0.354 | 0.20879 | -0.01 | -1.693
-10.5 | -0.361 | 0.18053 | -0.011 | -1.999
-10 | -0.366 | 0.17019 | -0.011 | -2.148
-9.5 | -0.367 | 0.14049 | -0.011 | -2.616
-9 | -0.366 | 0.12675 | -0.011 | -2.887
-8.5 | -0.361 | 0.11418 | -0.011 | -3.157
-8 | -0.351 | 0.10159 | -0.011 | -3.455
-7.5 | -0.337 | 0.08879 | -0.012 | -3.796
-7 | -0.319 | 0.07971 | -0.012 | -3.997
-6.5 | -0.296 | 0.0731 | -0.012 | -4.045
-6 | -0.268 | 0.06803 | -0.012 | -3.946
-5.5 | -0.237 | 0.06116 | -0.013 | -3.877
-5 | -0.202 | 0.0549 | -0.014 | -3.684
-4.5 | -0.164 | 0.05138 | -0.014 | -3.193
-4 | -0.123 | 0.04822 | -0.015 | -2.554
-3.5 | -0.08 | 0.04479 | -0.015 | -1.788
-3 | -0.035 | 0.04231 | -0.015 | -0.834
-2.5 | 0.011 | 0.04005 | -0.016 | 0.268
-2 | 0.058 | 0.03828 | -0.016 | 1.505
-1.5 | 0.105 | 0.03705 | -0.017 | 2.83
-1 | 0.152 | 0.03624 | -0.018 | 4.205
-0.5 | 0.2 | 0.03569 | -0.019 | 5.607
0 | 0.297 | 0.01232 | -0.022 | 24.097
0.5 | 0.354 | 0.01649 | -0.045 | 21.448
1 | 0.41 | 0.01716 | -0.045 | 23.926
1.5 | 0.467 | 0.01737 | -0.046 | 26.899
2 | 0.526 | 0.01754 | -0.047 | 29.988
2.5 | 0.585 | 0.01781 | -0.048 | 32.83
3 | 0.643 | 0.01818 | -0.049 | 35.349
3.5 | 0.701 | 0.01865 | -0.05 | 37.572
4 | 0.757 | 0.01924 | -0.05 | 39.351
4.5 | 0.812 | 0.01994 | -0.051 | 40.719
5 | 0.865 | 0.02079 | -0.052 | 41.586
5.5 | 0.917 | 0.0233 | -0.053 | 39.348
6 | 0.793 | 0.04668 | -0.027 | 16.98
6.5 | 0.825 | 0.0504 | -0.023 | 16.377
7 | 0.856 | 0.05435 | -0.02 | 15.756
7.5 | 0.882 | 0.05883 | -0.019 | 14.998
8 | 0.899 | 0.06468 | -0.018 | 13.896
8.5 | 0.907 | 0.07154 | -0.018 | 12.685
9 | 0.908 | 0.07973 | -0.017 | 11.387
9.5 | 0.9 | 0.09036 | -0.016 | 9.962
10 | 0.884 | 0.0954 | -0.016 | 9.269
10.5 | 0.861 | 0.11055 | -0.013 | 7.787

## 4. Re 50k Mach 0.10 (2)
BIGFOIL.COM POLAR EXPORT
NACA67-509 a=0.2
NACA67-509 a=0.2 |  |  |  | Cl Max: | 1.1057 | at alpha= | 10 | deg
XFOIL ncrit=9 |  |  |  | L/D Max: | 36.0195 | at alpha= | 7.5 | deg
Re: | 50000 |  |  | Cd Min: | 0.23668 | at alpha= | -20 | deg
Mach: | 0.1 |  |  | Cl=0 at alpha= | 0.8937 | deg
|  |  |  | @ Cl=0.1, Cd= | 0.028728
|  |  |  | @ Cl=0.4, Cd= | 0.039077
|  |  |  | @ Cl=0.6, Cd= | 0.044331
alpha (deg) | Cl | Cd | Cm | Cl/Cd
-20 | -0.6096 | 0.23668 | 0.0157 | -2.5756
-19.5 | -0.5931 | 0.23166 | 0.0116 | -2.5602
-19 | -0.5797 | 0.22918 | 0.0068 | -2.5295
-18.5 | -0.5718 | 0.22983 | 0.0017 | -2.4879
-18 | -0.5499 | 0.2178 | -0.001 | -2.5248
-17.5 | -0.5279 | 0.20744 | -0.003 | -2.5448
-17 | -0.5113 | 0.201 | -0.0061 | -2.5438
-16.5 | -0.4966 | 0.19559 | -0.0096 | -2.539
-16 | -0.4878 | 0.19306 | -0.0139 | -2.5267
-15.5 | -0.4876 | 0.19328 | -0.0187 | -2.5228
-15 | -0.4541 | 0.17704 | -0.0188 | -2.565
-14.5 | -0.4407 | 0.17112 | -0.0214 | -2.5754
-14 | -0.4371 | 0.16851 | -0.0253 | -2.5939
-13.5 | -0.4211 | 0.15977 | -0.0271 | -2.6357
-13 | -0.4062 | 0.15273 | -0.0286 | -2.6596
-12.5 | -0.405 | 0.14924 | -0.032 | -2.7137
-12 | -0.3956 | 0.14211 | -0.0337 | -2.7838
-11.5 | -0.3817 | 0.13492 | -0.0342 | -2.8291
-11 | -0.3924 | 0.13276 | -0.0376 | -2.9557
-10.5 | -0.3729 | 0.12335 | -0.0362 | -3.0231
-10 | -0.3853 | 0.12041 | -0.0374 | -3.1999
-9.5 | -0.3779 | 0.11314 | -0.0353 | -3.3401
-9 | -0.4002 | 0.1107 | -0.0344 | -3.6152
-8.5 | -0.4012 | 0.10456 | -0.0309 | -3.837
-8 | -0.4405 | 0.10278 | -0.0278 | -4.2859
-7.5 | -0.451 | 0.09724 | -0.0231 | -4.638
-7 | -0.4909 | 0.09538 | -0.0216 | -5.1468
-6.5 | -0.5012 | 0.09007 | -0.0186 | -5.5646
-6 | -0.4957 | 0.08225 | -0.0133 | -6.0267
-5.5 | -0.0105 | 0.05107 | -0.0386 | -0.2056
-5 | -0.0057 | 0.04816 | -0.0368 | -0.11836
-4.5 | -0.1218 | 0.05299 | -0.0067 | -2.2985
-4 | -0.5119 | 0.05865 | 0.0113 | -8.728
-3.5 | -0.5158 | 0.05282 | 0.0224 | -9.7652
-3 | -0.5102 | 0.04703 | 0.0317 | -10.8484
-2.5 | -0.4787 | 0.04083 | 0.0307 | -11.7242
-2 | -0.3001 | 0.03871 | -0.007 | -7.7525
-1.5 | -0.2275 | 0.0362 | -0.0071 | -6.2845
-1 | -0.1774 | 0.03367 | -0.0052 | -5.2688
-0.5 | -0.1286 | 0.03135 | -0.0036 | -4.1021
0 | -0.0771 | 0.03013 | -0.0023 | -2.5589
0.5 | -0.03 | 0.02924 | -0.0008 | -1.026
1 | 0.0081 | 0.02845 | 0.0013 | 0.28471
1.5 | 0.075 | 0.02757 | -0.001 | 2.7203
2 | 0.1035 | 0.02889 | 0.0009 | 3.5826
2.5 | 0.1789 | 0.03182 | -0.0068 | 5.6223
3 | 0.2667 | 0.03489 | -0.0162 | 7.644
3.5 | 0.3475 | 0.03749 | -0.0234 | 9.2691
4 | 0.411 | 0.03941 | -0.027 | 10.4288
4.5 | 0.4738 | 0.04122 | -0.0299 | 11.4944
5 | 0.5401 | 0.04276 | -0.0328 | 12.631
5.5 | 0.5916 | 0.04423 | -0.0333 | 13.3755
6 | 0.6624 | 0.04508 | -0.0354 | 14.6939
6.5 | 0.7138 | 0.04599 | -0.0345 | 15.5208
7 | 0.8347 | 0.04072 | -0.0353 | 20.4985
7.5 | 0.961 | 0.02668 | -0.0229 | 36.0195
8 | 0.9245 | 0.03083 | -0.0077 | 29.987
9 | 1.0763 | 0.04487 | -0.0112 | 23.9871
9.5 | 1.1018 | 0.05181 | -0.007 | 21.2662
10 | 1.1057 | 0.05932 | -0.0009 | 18.6396
10.5 | 1.089 | 0.06704 | 0.0057 | 16.244
11 | 1.0602 | 0.07457 | 0.0118 | 14.2175
11.5 | 1.0345 | 0.0835 | 0.0151 | 12.3892
12 | 0.9336 | 0.0941 | 0.0127 | 9.9214
12.5 | 0.8842 | 0.11033 | 0.0038 | 8.0141
13 | 0.8348 | 0.13431 | -0.0119 | 6.2155
13.5 | 0.6135 | 0.14783 | -0.0223 | 4.15
14 | 0.6265 | 0.15566 | -0.0234 | 4.0248
14.5 | 0.6233 | 0.16048 | -0.0253 | 3.884
15 | 0.6191 | 0.16504 | -0.0276 | 3.7512

## 5. Re 50k Mach 0.25 (1)
BIGFOIL.COM POLAR EXPORT
NACA67-509 a=0.2
NACA67-509 a=0.2 |  |  |  | Cl Max: | 0.939 | at alpha= | 5.5 | deg
JavaFoil+Calcfoil stall+Eppler ext transition |  |  |  | L/D Max: | 41.461 | at alpha= | 5 | deg
Re: | 50000 |  |  | Cd Min: | 0.01252 | at alpha= | 0 | deg
Mach: | 0.25 |  |  | Cl=0 at alpha= | -2.617 | deg
|  |  |  | @ Cl=0.1, Cd= | 0.037649
|  |  |  | @ Cl=0.4, Cd= | 0.01712
|  |  |  | @ Cl=0.6, Cd= | 0.018085
alpha (deg) | Cl | Cd | Cm | Cl/Cd
-12.5 | -0.056 | 0.29303 | -0.011 | -0.191
-12 | -0.053 | 0.2609 | -0.012 | -0.204
-11.5 | -0.05 | 0.21254 | -0.012 | -0.237
-11 | -0.141 | 0.51604 | -0.012 | -0.273
-10.5 | -0.184 | 0.36168 | -0.012 | -0.509
-10 | -0.219 | 0.31783 | -0.011 | -0.689
-9.5 | -0.248 | 0.2522 | -0.012 | -0.982
-9 | -0.27 | 0.17732 | -0.012 | -1.525
-8.5 | -0.287 | 0.15204 | -0.012 | -1.886
-8 | -0.296 | 0.1255 | -0.012 | -2.359
-7.5 | -0.298 | 0.11591 | -0.012 | -2.571
-7 | -0.293 | 0.0937 | -0.012 | -3.122
-6.5 | -0.28 | 0.08235 | -0.012 | -3.396
-6 | -0.26 | 0.07598 | -0.012 | -3.418
-5.5 | -0.234 | 0.06635 | -0.013 | -3.519
-5 | -0.202 | 0.05793 | -0.014 | -3.483
-4.5 | -0.165 | 0.05415 | -0.014 | -3.052
-4 | -0.125 | 0.04989 | -0.015 | -2.504
-3.5 | -0.082 | 0.0463 | -0.015 | -1.763
-3 | -0.036 | 0.04276 | -0.016 | -0.844
-2.5 | 0.011 | 0.0403 | -0.016 | 0.273
-2 | 0.059 | 0.03882 | -0.017 | 1.522
-1.5 | 0.108 | 0.03742 | -0.017 | 2.876
-1 | 0.156 | 0.03647 | -0.018 | 4.29
-0.5 | 0.206 | 0.03588 | -0.019 | 5.729
0 | 0.305 | 0.01252 | -0.023 | 24.363
0.5 | 0.363 | 0.0167 | -0.046 | 21.755
1 | 0.422 | 0.01737 | -0.046 | 24.283
1.5 | 0.48 | 0.01757 | -0.047 | 27.333
2 | 0.541 | 0.01778 | -0.048 | 30.416
2.5 | 0.601 | 0.01809 | -0.049 | 33.208
3 | 0.66 | 0.0185 | -0.05 | 35.689
3.5 | 0.72 | 0.01902 | -0.051 | 37.822
4 | 0.777 | 0.01966 | -0.052 | 39.512
4.5 | 0.833 | 0.02046 | -0.053 | 40.719
5 | 0.886 | 0.02138 | -0.053 | 41.461
5.5 | 0.939 | 0.02394 | -0.054 | 39.199
6 | 0.81 | 0.0474 | -0.026 | 17.087
6.5 | 0.842 | 0.05128 | -0.023 | 16.414
7 | 0.871 | 0.05593 | -0.02 | 15.566
7.5 | 0.892 | 0.06085 | -0.019 | 14.659
8 | 0.9 | 0.06756 | -0.018 | 13.314
8.5 | 0.895 | 0.07599 | -0.017 | 11.779
9 | 0.877 | 0.08824 | -0.016 | 9.943
9.5 | 0.846 | 0.1012 | -0.014 | 8.356
10 | 0.8 | 0.11266 | -0.014 | 7.1
10.5 | 0.741 | 0.13788 | -0.013 | 5.374

## 6. Re 50k Mach 0.25 (2)
BIGFOIL.COM POLAR EXPORT
NACA67-509 a=0.2
NACA67-509 a=0.2 |  |  |  | Cl Max: | 1.0946 | at alpha= | 9.5 | deg
XFOIL ncrit=9 |  |  |  | L/D Max: | 33.8916 | at alpha= | 7 | deg
Re: | 50000 |  |  | Cd Min: | 0.24062 | at alpha= | -20 | deg
Mach: | 0.25 |  |  | Cl=0 at alpha= | 0.96066 | deg
|  |  |  | @ Cl=0.1, Cd= | 0.029471
|  |  |  | @ Cl=0.4, Cd= | 0.039484
|  |  |  | @ Cl=0.6, Cd= | 0.045092
alpha (deg) | Cl | Cd | Cm | Cl/Cd
-20 | -0.6185 | 0.24062 | 0.0161 | -2.5704
-19.5 | -0.6027 | 0.23718 | 0.0113 | -2.5411
-19 | -0.5922 | 0.2374 | 0.006 | -2.4945
-18 | -0.5494 | 0.21619 | 0.0003 | -2.5413
-17.5 | -0.5314 | 0.20949 | -0.003 | -2.5366
-17 | -0.5149 | 0.20357 | -0.0066 | -2.5294
-16.5 | -0.5021 | 0.19986 | -0.0108 | -2.5123
-16 | -0.4985 | 0.20011 | -0.0156 | -2.4911
-15.5 | -0.4703 | 0.1859 | -0.017 | -2.5299
-15 | -0.453 | 0.17868 | -0.0193 | -2.5353
-14.5 | -0.4441 | 0.17495 | -0.023 | -2.5384
-14 | -0.4478 | 0.17501 | -0.0277 | -2.5587
-13.5 | -0.4142 | 0.16032 | -0.0273 | -2.5836
-13 | -0.4067 | 0.15568 | -0.0302 | -2.6124
-12.5 | -0.4154 | 0.15514 | -0.0346 | -2.6776
-12 | -0.3838 | 0.14218 | -0.0335 | -2.6994
-11.5 | -0.386 | 0.13888 | -0.0363 | -2.7794
-11 | -0.3724 | 0.13071 | -0.0364 | -2.8491
-10.5 | -0.3736 | 0.12635 | -0.0374 | -2.9569
-10 | -0.3706 | 0.1201 | -0.0368 | -3.0858
-9.5 | -0.3826 | 0.11674 | -0.0362 | -3.2774
-9 | -0.3802 | 0.11041 | -0.0335 | -3.4435
-8.5 | -0.4143 | 0.10912 | -0.0319 | -3.7967
-8 | -0.4199 | 0.1033 | -0.0279 | -4.0649
-7.5 | -0.4337 | 0.09827 | -0.0236 | -4.4134
-7 | -0.4802 | 0.09676 | -0.0207 | -4.9628
-6.5 | -0.495 | 0.09173 | -0.0175 | -5.3963
-6 | -0.4909 | 0.0842 | -0.0121 | -5.8302
-5.5 | -0.0139 | 0.05269 | -0.0384 | -0.26381
-5 | -0.009 | 0.04971 | -0.0366 | -0.18105
-4.5 | -0.1229 | 0.05431 | -0.0069 | -2.2629
-4 | -0.5249 | 0.06098 | 0.0168 | -8.6077
-3.5 | -0.5265 | 0.05518 | 0.0312 | -9.5415
-3 | -0.5244 | 0.04959 | 0.0398 | -10.5747
-2.5 | -0.4989 | 0.04293 | 0.0368 | -11.6212
-2 | -0.3152 | 0.04001 | -0.0065 | -7.878
-1.5 | -0.2398 | 0.03755 | -0.0071 | -6.3862
-1 | -0.1888 | 0.03484 | -0.0053 | -5.4191
-0.5 | -0.1393 | 0.0323 | -0.0037 | -4.3127
0 | -0.087 | 0.03086 | -0.0023 | -2.8192
0.5 | -0.0363 | 0.03015 | -0.0011 | -1.204
1 | 0.0031 | 0.0295 | 0.0012 | 0.10508
1.5 | 0.0727 | 0.02822 | -0.0012 | 2.5762
2 | 0.1037 | 0.02964 | 0.0004 | 3.4987
2.5 | 0.2073 | 0.03333 | -0.0123 | 6.2196
3 | 0.2869 | 0.03601 | -0.0195 | 7.9672
3.5 | 0.3604 | 0.03834 | -0.0249 | 9.4001
4 | 0.43 | 0.04035 | -0.029 | 10.6568
4.5 | 0.4863 | 0.04209 | -0.0307 | 11.5538
5 | 0.5578 | 0.04362 | -0.0338 | 12.7877
5.5 | 0.6031 | 0.0452 | -0.0332 | 13.3429
6 | 0.6645 | 0.04642 | -0.0339 | 14.315
6.5 | 0.7362 | 0.04662 | -0.0343 | 15.7915
7 | 0.9632 | 0.02842 | -0.0316 | 33.8916
7.5 | 0.9454 | 0.02836 | -0.0139 | 33.3357
8 | 0.929 | 0.03327 | -0.0029 | 27.9231
8.5 | 1.0271 | 0.04053 | -0.0067 | 25.3417
9 | 1.0793 | 0.04799 | -0.0052 | 22.4901
9.5 | 1.0946 | 0.05534 | -0.0004 | 19.7795
10 | 1.0781 | 0.06198 | 0.0068 | 17.3943
10.5 | 1.0467 | 0.06893 | 0.0136 | 15.185
11 | 1.0102 | 0.07696 | 0.0173 | 13.1263
11.5 | 0.9773 | 0.08672 | 0.0176 | 11.2696
12 | 0.8865 | 0.10329 | 0.0072 | 8.5826
12.5 | 0.87 | 0.11717 | 0.0011 | 7.4251
13 | 0.817 | 0.14178 | -0.0169 | 5.7624
13.5 | 0.7762 | 0.16282 | -0.035 | 4.7672
14 | 0.7928 | 0.17291 | -0.0374 | 4.585
14.5 | 0.7953 | 0.17959 | -0.0402 | 4.4284

## 7. Re 50k Mach 0.50 (1)
BIGFOIL.COM POLAR EXPORT
NACA67-509 a=0.2
NACA67-509 a=0.2 |  |  |  | Cl Max: | 1.178 | at alpha= | 20 | deg
JavaFoil+Calcfoil stall+Eppler ext transition |  |  |  | L/D Max: | 40.196 | at alpha= | 4.5 | deg
Re: | 50000 |  |  | Cd Min: | 0.01322 | at alpha= | 0 | deg
Mach: | 0.5 |  |  | Cl=0 at alpha= | -2.6176 | deg
|  |  |  | @ Cl=0.1, Cd= | 0.039684
|  |  |  | @ Cl=0.4, Cd= | 0.017038
|  |  |  | @ Cl=0.6, Cd= | 0.018917
alpha (deg) | Cl | Cd | Cm | Cl/Cd
-20 | -0.927 | 0.39238 | -0.015 | -2.363
-19.5 | -0.901 | 0.41841 | -0.015 | -2.154
-19 | -0.875 | 0.37871 | -0.015 | -2.311
-18.5 | -0.847 | 0.367 | -0.015 | -2.308
-18 | -0.821 | 0.38207 | -0.015 | -2.148
-17.5 | -0.795 | 0.36948 | -0.015 | -2.151
-17 | -0.769 | 0.36516 | -0.015 | -2.105
-16.5 | -0.743 | 0.34959 | -0.016 | -2.124
-16 | -0.716 | 0.34444 | -0.016 | -2.08
-15.5 | -0.69 | 0.33983 | -0.016 | -2.031
-15 | -0.662 | 0.32345 | -0.015 | -2.048
-14.5 | -0.636 | 0.30842 | -0.015 | -2.061
-14 | -0.609 | 0.29435 | -0.016 | -2.07
-13.5 | -0.583 | 0.29063 | -0.016 | -2.005
-13 | -0.556 | 0.2677 | -0.016 | -2.078
-12.5 | -0.53 | 0.28635 | -0.016 | -1.85
-12 | -0.503 | 0.25913 | -0.017 | -1.942
-11.5 | -0.477 | 0.25818 | -0.017 | -1.846
-11 | -0.449 | 0.25274 | -0.016 | -1.777
-10.5 | -0.422 | 0.23171 | -0.016 | -1.823
-10 | -0.396 | 0.22711 | -0.016 | -1.742
-9.5 | -0.369 | 0.22009 | -0.017 | -1.677
-9 | -0.342 | 0.214 | -0.017 | -1.6
-8.5 | -0.315 | 0.23321 | -0.017 | -1.353
-8 | -0.288 | 0.19676 | -0.016 | -1.465
-7.5 | -0.262 | 0.1931 | -0.016 | -1.354
-7 | -0.235 | 0.34645 | -0.017 | -0.678
-6.5 | -0.208 | 0.1798 | -0.016 | -1.157
-6 | -0.181 | 0.17655 | -0.017 | -1.027
-5.5 | -0.154 | 0.19839 | -0.016 | -0.779
-5 | -0.128 | 0.16738 | -0.017 | -0.763
-4.5 | -0.101 | 0.13911 | -0.017 | -0.725
-4 | -0.109 | 0.0826 | -0.014 | -1.317
-3.5 | -0.083 | 0.05728 | -0.016 | -1.456
-3 | -0.039 | 0.04796 | -0.017 | -0.807
-2.5 | 0.012 | 0.04419 | -0.018 | 0.273
-2 | 0.065 | 0.04111 | -0.018 | 1.59
-1.5 | 0.12 | 0.03887 | -0.019 | 3.076
-1 | 0.174 | 0.03757 | -0.02 | 4.639
-0.5 | 0.229 | 0.0368 | -0.021 | 6.231
0 | 0.34 | 0.01322 | -0.024 | 25.72
0.5 | 0.406 | 0.01742 | -0.052 | 23.28
1 | 0.471 | 0.01829 | -0.052 | 25.769
1.5 | 0.538 | 0.01856 | -0.053 | 28.988
2 | 0.604 | 0.01894 | -0.054 | 31.91
2.5 | 0.671 | 0.01943 | -0.055 | 34.525
3 | 0.737 | 0.02009 | -0.056 | 36.699
3.5 | 0.801 | 0.02088 | -0.057 | 38.374
4 | 0.864 | 0.02185 | -0.058 | 39.533
4.5 | 0.923 | 0.02296 | -0.059 | 40.196
5 | 0.98 | 0.02603 | -0.06 | 37.657
5.5 | 0.847 | 0.04711 | -0.029 | 17.969
6 | 0.871 | 0.0517 | -0.024 | 16.848
6.5 | 0.878 | 0.05936 | -0.02 | 14.793
7 | 0.844 | 0.07113 | -0.019 | 11.863
7.5 | 0.535 | 0.16103 | -0.02 | 3.32
8 | 0.561 | 0.16997 | -0.02 | 3.298
8.5 | 0.587 | 0.179 | -0.025 | 3.279
9 | 0.613 | 0.20131 | -0.024 | 3.044
9.5 | 0.638 | 0.2039 | -0.025 | 3.131
10 | 0.665 | 0.22359 | -0.029 | 2.975
10.5 | 0.691 | 0.22818 | -0.03 | 3.028
11 | 0.716 | 0.24642 | -0.03 | 2.907
11.5 | 0.743 | 0.27417 | -0.033 | 2.711
12 | 0.769 | 0.26973 | -0.034 | 2.85
12.5 | 0.794 | 0.28352 | -0.034 | 2.801
13 | 0.819 | 0.29814 | -0.035 | 2.748
13.5 | 0.847 | 0.32525 | -0.038 | 2.603
14 | 0.872 | 0.32928 | -0.038 | 2.647
14.5 | 0.897 | 0.33691 | -0.039 | 2.662
15 | 0.922 | 0.34174 | -0.04 | 2.698
15.5 | 0.949 | 0.35411 | -0.043 | 2.681
16 | 0.974 | 0.37339 | -0.043 | 2.609
16.5 | 0.999 | 0.38501 | -0.044 | 2.595
17 | 1.024 | 0.38859 | -0.044 | 2.635
17.5 | 1.052 | 0.39728 | -0.047 | 2.647
18 | 1.076 | 0.41572 | -0.048 | 2.589
18.5 | 1.101 | 0.41505 | -0.048 | 2.652
19 | 1.126 | 0.4233 | -0.049 | 2.659
19.5 | 1.153 | 0.4564 | -0.052 | 2.527
20 | 1.178 | 0.44382 | -0.052 | 2.654

## 8. Re 50k Mach 0.50 (2)
BIGFOIL.COM POLAR EXPORT
NACA67-509 a=0.2
NACA67-509 a=0.2 |  |  |  | Cl Max: | 1.031 | at alpha= | 20 | deg
XFOIL ncrit=9 |  |  |  | L/D Max: | 28.8668 | at alpha= | 7 | deg
Re: | 50000 |  |  | Cd Min: | 0.2855 | at alpha= | 20 | deg
Mach: | 0.5 |  |  | Cl=0 at alpha= | 1.1058 | deg
|  |  |  | @ Cl=0.1, Cd= | 0.033716
|  |  |  | @ Cl=0.4, Cd= | 0.041753
|  |  |  | @ Cl=0.6, Cd= | 0.048946
alpha (deg) | Cl | Cd | Cm | Cl/Cd
-20 | -0.6663 | 0.26298 | 0.0177 | -2.5337
-19.5 | -0.6416 | 0.25149 | 0.0139 | -2.5512
-19 | -0.6195 | 0.24366 | 0.0095 | -2.5425
-18.5 | -0.5983 | 0.23671 | 0.0049 | -2.5276
-18 | -0.5792 | 0.23173 | -0.0002 | -2.4995
-17.5 | -0.5658 | 0.23088 | -0.0058 | -2.4506
-17 | -0.5389 | 0.21733 | -0.0088 | -2.4796
-16.5 | -0.5158 | 0.20828 | -0.012 | -2.4765
-16 | -0.4968 | 0.20186 | -0.0159 | -2.4611
-15.5 | -0.4873 | 0.20063 | -0.021 | -2.4288
-15 | -0.4602 | 0.18814 | -0.0231 | -2.4461
-14.5 | -0.4425 | 0.18154 | -0.0261 | -2.4375
-14 | -0.4382 | 0.18028 | -0.0305 | -2.4307
-13.5 | -0.4112 | 0.16829 | -0.0318 | -2.4434
-13 | -0.3982 | 0.16254 | -0.0342 | -2.4499
-12.5 | -0.4036 | 0.16193 | -0.038 | -2.4924
-12 | -0.3735 | 0.14952 | -0.0375 | -2.498
-11.5 | -0.3829 | 0.14852 | -0.0402 | -2.5781
-11 | -0.3598 | 0.1381 | -0.0388 | -2.6054
-10.5 | -0.3639 | 0.13401 | -0.039 | -2.7155
-10 | -0.3695 | 0.13015 | -0.0381 | -2.839
-9.5 | -0.367 | 0.12394 | -0.0359 | -2.9611
-9 | -0.3676 | 0.11829 | -0.0334 | -3.1076
-8.5 | -0.3735 | 0.11333 | -0.0307 | -3.2957
-8 | -0.3842 | 0.10877 | -0.0277 | -3.5322
-7.5 | -0.4042 | 0.10505 | -0.0243 | -3.8477
-7 | -0.4357 | 0.10208 | -0.0201 | -4.2682
-6.5 | -0.4412 | 0.09593 | -0.0147 | -4.5992
-6 | -0.4694 | 0.09168 | -0.0084 | -5.12
-5.5 | -0.028 | 0.05975 | -0.0381 | -0.46862
-5 | -0.0219 | 0.05636 | -0.0363 | -0.38857
-4.5 | -0.1325 | 0.06017 | -0.007 | -2.2021
-4 | -0.2644 | 0.06208 | 0.0175 | -4.259
-3.5 | -0.3609 | 0.05981 | 0.0309 | -6.0341
-3 | -0.4643 | 0.05686 | 0.0453 | -8.1657
-2.5 | -0.5286 | 0.0505 | 0.045 | -10.4673
-2 | -0.3805 | 0.04523 | -0.003 | -8.4126
-1.5 | -0.2974 | 0.04243 | -0.0066 | -7.0092
-1 | -0.2421 | 0.03886 | -0.0054 | -6.2301
-0.5 | -0.1871 | 0.03642 | -0.0038 | -5.1373
0 | -0.1323 | 0.03449 | -0.0021 | -3.8359
0.5 | -0.073 | 0.03361 | -0.0012 | -2.172
1 | -0.0184 | 0.03322 | 0.0001 | -0.55388
1.5 | 0.0686 | 0.0332 | -0.0058 | 2.0663
2 | 0.2061 | 0.03546 | -0.0204 | 5.8122
2.5 | 0.2849 | 0.03801 | -0.0259 | 7.4954
3 | 0.3529 | 0.04017 | -0.0291 | 8.7852
3.5 | 0.4118 | 0.04215 | -0.0304 | 9.7699
4 | 0.4804 | 0.04417 | -0.0328 | 10.8762
4.5 | 0.5254 | 0.04611 | -0.0316 | 11.3945
5 | 0.5829 | 0.0481 | -0.0318 | 12.1185
5.5 | 0.628 | 0.05033 | -0.0304 | 12.4776
6 | 0.6762 | 0.0526 | -0.0288 | 12.8555
6.5 | 0.7284 | 0.05446 | -0.0265 | 13.375
7 | 0.9604 | 0.03327 | -0.0073 | 28.8668
7.5 | 0.9511 | 0.03689 | 0.0052 | 25.7821
8 | 0.9763 | 0.04247 | 0.0111 | 22.988
8.5 | 1.0032 | 0.04913 | 0.0155 | 20.4193
9 | 0.9882 | 0.05705 | 0.0196 | 17.3216
9.5 | 0.9555 | 0.06629 | 0.0209 | 14.4139
10 | 0.9112 | 0.07779 | 0.0178 | 11.7136
10.5 | 0.8666 | 0.09209 | 0.0101 | 9.4104
11 | 0.8387 | 0.10687 | 0.0017 | 7.8479
11.5 | 0.8247 | 0.12038 | -0.0051 | 6.8508
12 | 0.8185 | 0.13273 | -0.011 | 6.1667
12.5 | 0.8178 | 0.14428 | -0.0164 | 5.6681
13 | 0.8115 | 0.15659 | -0.0241 | 5.1823
13.5 | 0.8093 | 0.17611 | -0.0381 | 4.5954
14 | 0.8244 | 0.1863 | -0.042 | 4.4251
14.5 | 0.8254 | 0.19223 | -0.0467 | 4.2938
15 | 0.8417 | 0.20073 | -0.0501 | 4.1932
15.5 | 0.861 | 0.20943 | -0.0533 | 4.1112
16 | 0.8768 | 0.21768 | -0.0574 | 4.0279
16.5 | 0.8967 | 0.22688 | -0.0612 | 3.9523
17 | 0.9165 | 0.23577 | -0.065 | 3.8873
17.5 | 0.9356 | 0.24422 | -0.0691 | 3.831
18 | 0.9623 | 0.25629 | -0.0721 | 3.7547
18.5 | 0.9733 | 0.26047 | -0.0781 | 3.7367
19 | 0.9915 | 0.26876 | -0.0832 | 3.6892
19.5 | 1.0204 | 0.28302 | -0.0859 | 3.6054
20 | 1.031 | 0.2855 | -0.0927 | 3.6112

## 9. Re 100k Mach 0.00 (1)
BIGFOIL.COM POLAR EXPORT
NACA67-509 a=0.2
NACA67-509 a=0.2 |  |  |  | Cl Max: | 1.004 | at alpha= | 6.5 | deg
JavaFoil+Calcfoil stall+Eppler ext transition |  |  |  | L/D Max: | 55.086 | at alpha= | 5 | deg
Re: | 100000 |  |  | Cd Min: | 0.01238 | at alpha= | 1 | deg
Mach: | 0 |  |  | Cl=0 at alpha= | -2.6196 | deg
|  |  |  | @ Cl=0.1, Cd= | 0.033824
|  |  |  | @ Cl=0.4, Cd= | 0.012538
|  |  |  | @ Cl=0.6, Cd= | 0.012956
alpha (deg) | Cl | Cd | Cm | Cl/Cd
-15 | -0.261 | 0.36905 | -0.009 | -0.706
-14.5 | -0.275 | 0.32617 | -0.009 | -0.845
-14 | -0.291 | 0.29008 | -0.01 | -1.002
-13.5 | -0.306 | 0.2545 | -0.01 | -1.203
-13 | -0.322 | 0.2321 | -0.01 | -1.386
-12.5 | -0.337 | 0.21871 | -0.01 | -1.54
-12 | -0.351 | 0.20133 | -0.01 | -1.745
-11.5 | -0.365 | 0.18217 | -0.01 | -2.003
-11 | -0.375 | 0.1542 | -0.011 | -2.432
-10.5 | -0.38 | 0.14407 | -0.011 | -2.634
-10 | -0.382 | 0.13264 | -0.011 | -2.877
-9.5 | -0.381 | 0.11105 | -0.011 | -3.428
-9 | -0.377 | 0.10157 | -0.011 | -3.708
-8.5 | -0.369 | 0.09103 | -0.011 | -4.052
-8 | -0.357 | 0.08162 | -0.012 | -4.377
-7.5 | -0.341 | 0.07579 | -0.012 | -4.505
-7 | -0.322 | 0.06753 | -0.012 | -4.761
-6.5 | -0.297 | 0.06239 | -0.013 | -4.767
-6 | -0.269 | 0.05768 | -0.013 | -4.669
-5.5 | -0.237 | 0.05309 | -0.013 | -4.472
-5 | -0.202 | 0.04816 | -0.014 | -4.196
-4.5 | -0.164 | 0.04527 | -0.014 | -3.617
-4 | -0.123 | 0.04259 | -0.015 | -2.883
-3.5 | -0.08 | 0.04001 | -0.015 | -1.994
-3 | -0.035 | 0.03762 | -0.016 | -0.934
-2.5 | 0.011 | 0.03624 | -0.016 | 0.295
-2 | 0.057 | 0.03473 | -0.017 | 1.651
-1.5 | 0.104 | 0.03374 | -0.017 | 3.092
-1 | 0.152 | 0.03302 | -0.018 | 4.593
-0.5 | 0.199 | 0.03238 | -0.02 | 6.155
0 | 0.297 | 0.01323 | -0.045 | 22.488
0.5 | 0.354 | 0.0132 | -0.045 | 26.85
1 | 0.411 | 0.01238 | -0.046 | 33.24
1.5 | 0.469 | 0.01252 | -0.046 | 37.438
2 | 0.528 | 0.01263 | -0.047 | 41.838
2.5 | 0.587 | 0.01288 | -0.048 | 45.567
3 | 0.645 | 0.01322 | -0.049 | 48.794
3.5 | 0.703 | 0.0137 | -0.05 | 51.301
4 | 0.759 | 0.01425 | -0.051 | 53.249
4.5 | 0.813 | 0.01494 | -0.052 | 54.436
5 | 0.866 | 0.01572 | -0.052 | 55.086
5.5 | 0.915 | 0.01943 | -0.053 | 47.111
6 | 0.961 | 0.02025 | -0.054 | 47.484
6.5 | 1.004 | 0.02097 | -0.055 | 47.87
7 | 0.854 | 0.04991 | -0.022 | 17.114
7.5 | 0.88 | 0.0538 | -0.02 | 16.365
8 | 0.898 | 0.05855 | -0.019 | 15.334
8.5 | 0.908 | 0.06309 | -0.018 | 14.395
9 | 0.911 | 0.0697 | -0.017 | 13.07
9.5 | 0.906 | 0.07808 | -0.017 | 11.606
10 | 0.894 | 0.08301 | -0.017 | 10.769
10.5 | 0.875 | 0.09355 | -0.013 | 9.35
11 | 0.849 | 0.10327 | -0.013 | 8.225
11.5 | 0.819 | 0.10902 | -0.015 | 7.513

## 10. Re 100k Mach 0.00 (2)
BIGFOIL.COM POLAR EXPORT
NACA67-509 a=0.2
NACA67-509 a=0.2 |  |  |  | Cl Max: | 1.1236 | at alpha= | 10 | deg
XFOIL ncrit=9 |  |  |  | L/D Max: | 57.7136 | at alpha= | 6 | deg
Re: | 100000 |  |  | Cd Min: | 0.23435 | at alpha= | -20 | deg
Mach: | 0 |  |  | Cl=0 at alpha= | -0.49703 | deg
|  |  |  | @ Cl=0.1, Cd= | 0.025478
|  |  |  | @ Cl=0.4, Cd= | 0.024451
|  |  |  | @ Cl=0.6, Cd= | 0.023985
alpha (deg) | Cl | Cd | Cm | Cl/Cd
-20 | -0.6076 | 0.23435 | 0.0173 | -2.5927
-19.5 | -0.5905 | 0.22839 | 0.0134 | -2.5855
-19 | -0.5735 | 0.22246 | 0.0095 | -2.578
-18.5 | -0.5566 | 0.21664 | 0.0056 | -2.5692
-18 | -0.5404 | 0.21177 | 0.0014 | -2.5518
-17.5 | -0.5269 | 0.20855 | -0.0032 | -2.5265
-16 | -0.4779 | 0.18571 | -0.0122 | -2.5734
-15.5 | -0.4623 | 0.17915 | -0.015 | -2.5805
-15 | -0.4477 | 0.17279 | -0.0179 | -2.591
-14.5 | -0.4339 | 0.16666 | -0.0209 | -2.6035
-14 | -0.4215 | 0.16091 | -0.024 | -2.6195
-13.5 | -0.4144 | 0.15707 | -0.0282 | -2.6383
-13 | -0.4118 | 0.15394 | -0.0326 | -2.6751
-12.5 | -0.4096 | 0.15003 | -0.0368 | -2.7301
-12 | -0.3872 | 0.13719 | -0.0361 | -2.8224
-11.5 | -0.3708 | 0.12911 | -0.036 | -2.872
-11 | -0.3631 | 0.12309 | -0.0371 | -2.9499
-10.5 | -0.3601 | 0.1178 | -0.038 | -3.0569
-10 | -0.3665 | 0.11391 | -0.0385 | -3.2175
-9.5 | -0.3922 | 0.11275 | -0.0384 | -3.4785
-9 | -0.4159 | 0.11005 | -0.0363 | -3.7792
-8.5 | -0.4512 | 0.10815 | -0.0327 | -4.172
-8 | -0.4782 | 0.10564 | -0.0302 | -4.5267
-7.5 | -0.4621 | 0.0935 | -0.0235 | -4.9422
-7 | -0.4764 | 0.08871 | -0.0205 | -5.3703
-6.5 | -0.4864 | 0.08359 | -0.0184 | -5.8189
-6 | -0.4877 | 0.0789 | -0.0182 | -6.1812
-5.5 | -0.4807 | 0.07361 | -0.0181 | -6.5304
-5 | -0.4731 | 0.06607 | -0.0143 | -7.1606
-4.5 | -0.4456 | 0.0631 | -0.014 | -7.0618
-4 | -0.4306 | 0.0549 | -0.0114 | -7.8434
-3 | -0.3695 | 0.0453 | -0.0087 | -8.1567
-2.5 | -0.325 | 0.04092 | -0.0094 | -7.9423
-1 | -0.0727 | 0.02914 | -0.0203 | -2.4949
-0.5 | -0.0004 | 0.02733 | -0.0232 | -0.014636
0 | 0.0669 | 0.02592 | -0.025 | 2.581
0.5 | 0.1306 | 0.02507 | -0.0265 | 5.2094
1 | 0.3026 | 0.02399 | -0.0486 | 12.6136
1.5 | 0.362 | 0.02437 | -0.05 | 14.8543
2 | 0.4372 | 0.02453 | -0.0539 | 17.8231
2.5 | 0.4988 | 0.02458 | -0.055 | 20.2929
3 | 0.5783 | 0.02421 | -0.059 | 23.8868
3.5 | 0.6681 | 0.02328 | -0.0643 | 28.6985
4 | 0.7209 | 0.02257 | -0.0625 | 31.9406
4.5 | 0.7806 | 0.02148 | -0.0616 | 36.3408
5 | 0.8474 | 0.01998 | -0.0613 | 42.4124
5.5 | 0.9169 | 0.01723 | -0.0593 | 53.2153
6 | 0.9592 | 0.01662 | -0.0542 | 57.7136
6.5 | 0.9803 | 0.01719 | -0.0465 | 57.0273
7 | 0.9718 | 0.01879 | -0.0342 | 51.719
7.5 | 0.9407 | 0.02306 | -0.0203 | 40.7936
8 | 0.9471 | 0.02612 | -0.0126 | 36.2596
8.5 | 0.989 | 0.03009 | -0.0106 | 32.8681
9 | 1.0622 | 0.03585 | -0.0133 | 29.629
9.5 | 1.1057 | 0.04296 | -0.012 | 25.7379
10 | 1.1236 | 0.05012 | -0.0068 | 22.4182
10.5 | 1.118 | 0.0563 | 0.0004 | 19.8579
11 | 1.0981 | 0.06273 | 0.0079 | 17.5052
11.5 | 1.0913 | 0.07088 | 0.0125 | 15.3964
12 | 1.0145 | 0.0775 | 0.0186 | 13.0903
12.5 | 0.9556 | 0.08966 | 0.0162 | 10.658
13 | 0.8094 | 0.13755 | -0.0183 | 5.8844
13.5 | 0.808 | 0.14667 | -0.0215 | 5.509
14.5 | 0.8222 | 0.16416 | -0.0266 | 5.0085
15 | 0.8153 | 0.1736 | -0.0327 | 4.6964

## 11. Re 100k Mach 0.10 (1)
BIGFOIL.COM POLAR EXPORT
NACA67-509 a=0.2
NACA67-509 a=0.2 |  |  |  | Cl Max: | 1.008 | at alpha= | 6.5 | deg
JavaFoil+Calcfoil stall+Eppler ext transition |  |  |  | L/D Max: | 55.023 | at alpha= | 5 | deg
Re: | 100000 |  |  | Cd Min: | 0.01241 | at alpha= | 1 | deg
Mach: | 0.1 |  |  | Cl=0 at alpha= | -2.6196 | deg
|  |  |  | @ Cl=0.1, Cd= | 0.033836
|  |  |  | @ Cl=0.4, Cd= | 0.012592
|  |  |  | @ Cl=0.6, Cd= | 0.01298
alpha (deg) | Cl | Cd | Cm | Cl/Cd
-14.5 | -0.237 | 0.35973 | -0.01 | -0.659
-14 | -0.254 | 0.34579 | -0.01 | -0.734
-13.5 | -0.271 | 0.28912 | -0.01 | -0.939
-13 | -0.289 | 0.25825 | -0.01 | -1.119
-12.5 | -0.307 | 0.24394 | -0.01 | -1.257
-12 | -0.324 | 0.21723 | -0.01 | -1.491
-11.5 | -0.34 | 0.19313 | -0.01 | -1.762
-11 | -0.354 | 0.16964 | -0.011 | -2.084
-10.5 | -0.361 | 0.14757 | -0.011 | -2.445
-10 | -0.366 | 0.13998 | -0.011 | -2.612
-9.5 | -0.367 | 0.11867 | -0.011 | -3.097
-9 | -0.366 | 0.1043 | -0.011 | -3.508
-8.5 | -0.361 | 0.09483 | -0.012 | -3.802
-8 | -0.351 | 0.08569 | -0.012 | -4.096
-7.5 | -0.337 | 0.07542 | -0.012 | -4.468
-7 | -0.319 | 0.06818 | -0.012 | -4.673
-6.5 | -0.296 | 0.06261 | -0.013 | -4.723
-6 | -0.268 | 0.05819 | -0.012 | -4.613
-5.5 | -0.237 | 0.05348 | -0.013 | -4.434
-5 | -0.202 | 0.04856 | -0.014 | -4.165
-4.5 | -0.164 | 0.04585 | -0.014 | -3.578
-4 | -0.123 | 0.04298 | -0.015 | -2.866
-3.5 | -0.08 | 0.04016 | -0.015 | -1.994
-3 | -0.035 | 0.03825 | -0.016 | -0.923
-2.5 | 0.011 | 0.03631 | -0.016 | 0.296
-2 | 0.058 | 0.03481 | -0.017 | 1.655
-1.5 | 0.105 | 0.03372 | -0.017 | 3.109
-1 | 0.152 | 0.03303 | -0.018 | 4.614
-0.5 | 0.2 | 0.0324 | -0.02 | 6.182
0 | 0.299 | 0.01324 | -0.045 | 22.57
0.5 | 0.356 | 0.01321 | -0.046 | 26.946
1 | 0.413 | 0.01241 | -0.046 | 33.328
1.5 | 0.471 | 0.01255 | -0.047 | 37.528
2 | 0.531 | 0.01266 | -0.048 | 41.938
2.5 | 0.59 | 0.01292 | -0.049 | 45.659
3 | 0.648 | 0.01327 | -0.049 | 48.856
3.5 | 0.706 | 0.01376 | -0.05 | 51.326
4 | 0.762 | 0.01431 | -0.051 | 53.259
4.5 | 0.817 | 0.01502 | -0.052 | 54.395
5 | 0.87 | 0.01581 | -0.053 | 55.023
5.5 | 0.919 | 0.01952 | -0.053 | 47.075
6 | 0.965 | 0.02036 | -0.054 | 47.419
6.5 | 1.008 | 0.02112 | -0.055 | 47.704
7 | 0.857 | 0.05006 | -0.022 | 17.117
7.5 | 0.883 | 0.05397 | -0.02 | 16.354
8 | 0.899 | 0.05857 | -0.018 | 15.345
8.5 | 0.908 | 0.06421 | -0.018 | 14.134
9 | 0.908 | 0.07082 | -0.017 | 12.821
9.5 | 0.9 | 0.07856 | -0.017 | 11.459
10 | 0.884 | 0.0838 | -0.016 | 10.554
10.5 | 0.861 | 0.09596 | -0.013 | 8.972
11 | 0.831 | 0.10326 | -0.015 | 8.049
11.5 | 0.796 | 0.10963 | -0.015 | 7.26

## 12. Re 100k Mach 0.10 (2)
BIGFOIL.COM POLAR EXPORT
NACA67-509 a=0.2
NACA67-509 a=0.2 |  |  |  | Cl Max: | 1.1211 | at alpha= | 10 | deg
XFOIL ncrit=9 |  |  |  | L/D Max: | 57.6302 | at alpha= | 6 | deg
Re: | 100000 |  |  | Cd Min: | 0.23492 | at alpha= | -20 | deg
Mach: | 0.1 |  |  | Cl=0 at alpha= | -0.48143 | deg
|  |  |  | @ Cl=0.1, Cd= | 0.025603
|  |  |  | @ Cl=0.4, Cd= | 0.02449
|  |  |  | @ Cl=0.6, Cd= | 0.024023
alpha (deg) | Cl | Cd | Cm | Cl/Cd
-20 | -0.6091 | 0.23492 | 0.0174 | -2.5928
-19.5 | -0.5918 | 0.22893 | 0.0135 | -2.5851
-19 | -0.5747 | 0.22298 | 0.0096 | -2.5774
-18.5 | -0.5576 | 0.21717 | 0.0056 | -2.5676
-18 | -0.5415 | 0.21255 | 0.0013 | -2.5476
-17.5 | -0.5283 | 0.20954 | -0.0034 | -2.5212
-17 | -0.5215 | 0.20866 | -0.0084 | -2.4993
-16.5 | -0.501 | 0.19724 | -0.0111 | -2.5401
-16 | -0.4778 | 0.18597 | -0.0122 | -2.5692
-15.5 | -0.4622 | 0.17946 | -0.0151 | -2.5755
-15 | -0.4474 | 0.1731 | -0.0181 | -2.5846
-14.5 | -0.4335 | 0.16698 | -0.0211 | -2.5961
-14 | -0.4211 | 0.16137 | -0.0243 | -2.6095
-13.5 | -0.4149 | 0.15789 | -0.0286 | -2.6278
-13 | -0.4124 | 0.15472 | -0.033 | -2.6655
-12.5 | -0.4096 | 0.15068 | -0.0371 | -2.7183
-12 | -0.3828 | 0.13658 | -0.0355 | -2.8028
-11.5 | -0.3692 | 0.12934 | -0.036 | -2.8545
-11 | -0.3618 | 0.12339 | -0.0372 | -2.9322
-10.5 | -0.3592 | 0.1182 | -0.0382 | -3.0389
-10 | -0.3672 | 0.11469 | -0.0388 | -3.2017
-9.5 | -0.3937 | 0.11366 | -0.0386 | -3.4638
-9 | -0.4174 | 0.11094 | -0.0365 | -3.7624
-8.5 | -0.4525 | 0.10907 | -0.0329 | -4.1487
-8 | -0.4302 | 0.09733 | -0.028 | -4.42
-7.5 | -0.4564 | 0.09362 | -0.0235 | -4.875
-7 | -0.4736 | 0.08908 | -0.0204 | -5.3166
-6.5 | -0.4849 | 0.08404 | -0.0184 | -5.7699
-5.5 | -0.4821 | 0.07358 | -0.0179 | -6.5521
-5 | -0.4742 | 0.06654 | -0.0142 | -7.1265
-4.5 | -0.4479 | 0.06309 | -0.0141 | -7.0994
-4 | -0.4326 | 0.05534 | -0.0113 | -7.8171
-3 | -0.372 | 0.04561 | -0.0087 | -8.1561
-2 | -0.2628 | 0.03626 | -0.0143 | -7.2477
-1 | -0.0742 | 0.02925 | -0.0205 | -2.5368
-0.5 | -0.0026 | 0.02745 | -0.0231 | -0.094718
0 | 0.0674 | 0.02604 | -0.0252 | 2.5883
0.5 | 0.133 | 0.02516 | -0.027 | 5.2862
1 | 0.3096 | 0.02408 | -0.0499 | 12.8571
1.5 | 0.3657 | 0.02443 | -0.0505 | 14.9693
2 | 0.4453 | 0.02457 | -0.0552 | 18.1237
2.5 | 0.5025 | 0.02462 | -0.0554 | 20.4102
3 | 0.588 | 0.02417 | -0.0604 | 24.3277
4 | 0.7298 | 0.02243 | -0.0634 | 32.5368
4.5 | 0.7871 | 0.02139 | -0.062 | 36.7976
5 | 0.8533 | 0.0199 | -0.0615 | 42.8794
5.5 | 0.9256 | 0.01703 | -0.0595 | 54.3511
6 | 0.963 | 0.01671 | -0.0538 | 57.6302
6.5 | 0.9816 | 0.01734 | -0.0456 | 56.609
7 | 0.9689 | 0.01909 | -0.0325 | 50.7543
7.5 | 0.9401 | 0.02331 | -0.019 | 40.3303
8 | 0.947 | 0.02642 | -0.0115 | 35.8441
8.5 | 0.9916 | 0.03045 | -0.0097 | 32.5649
9 | 1.0656 | 0.0364 | -0.0125 | 29.2747
9.5 | 1.1061 | 0.04363 | -0.0107 | 25.3518
10 | 1.1211 | 0.05081 | -0.0053 | 22.0646
10.5 | 1.113 | 0.05708 | 0.0021 | 19.4989
11 | 1.0902 | 0.06333 | 0.0097 | 17.2146
11.5 | 1.0612 | 0.07066 | 0.0152 | 15.0184
12 | 1.0255 | 0.07777 | 0.0189 | 13.1863
12.5 | 0.9452 | 0.0911 | 0.0155 | 10.3754
13 | 0.7852 | 0.09999 | 0.0121 | 7.8528
13.5 | 0.807 | 0.14748 | -0.0219 | 5.4719
14 | 0.8442 | 0.15625 | -0.0186 | 5.4029
14.5 | 0.819 | 0.16511 | -0.0277 | 4.9603
15 | 0.8157 | 0.17436 | -0.0331 | 4.6783

## 13. Re 100k Mach 0.25 (1)
BIGFOIL.COM POLAR EXPORT
NACA67-509 a=0.2
NACA67-509 a=0.2 |  |  |  | Cl Max: | 0.986 | at alpha= | 6 | deg
JavaFoil+Calcfoil stall+Eppler ext transition |  |  |  | L/D Max: | 54.703 | at alpha= | 5 | deg
Re: | 100000 |  |  | Cd Min: | 0.01256 | at alpha= | 1 | deg
Mach: | 0.25 |  |  | Cl=0 at alpha= | -2.617 | deg
|  |  |  | @ Cl=0.1, Cd= | 0.034173
|  |  |  | @ Cl=0.4, Cd= | 0.012721
|  |  |  | @ Cl=0.6, Cd= | 0.013121
alpha (deg) | Cl | Cd | Cm | Cl/Cd
-12.5 | -0.056 | 0.22978 | -0.012 | -0.244
-12 | -0.053 | 0.20854 | -0.012 | -0.255
-11.5 | -0.05 | 0.17257 | -0.012 | -0.292
-11 | -0.141 | 0.1684 | -0.012 | -0.837
-10.5 | -0.184 | 0.26678 | -0.012 | -0.69
-10 | -0.219 | 0.24369 | -0.012 | -0.898
-9.5 | -0.248 | 0.19576 | -0.012 | -1.265
-9 | -0.271 | 0.14135 | -0.012 | -1.914
-8.5 | -0.287 | 0.1198 | -0.012 | -2.394
-8 | -0.296 | 0.10429 | -0.012 | -2.84
-7.5 | -0.298 | 0.09416 | -0.012 | -3.165
-7 | -0.293 | 0.07768 | -0.013 | -3.766
-6.5 | -0.28 | 0.06963 | -0.013 | -4.016
-6 | -0.26 | 0.06438 | -0.013 | -4.034
-5.5 | -0.234 | 0.05767 | -0.013 | -4.049
-5 | -0.202 | 0.0506 | -0.014 | -3.988
-4.5 | -0.165 | 0.04769 | -0.014 | -3.466
-4 | -0.125 | 0.04383 | -0.015 | -2.851
-3.5 | -0.082 | 0.04123 | -0.016 | -1.98
-3 | -0.036 | 0.0382 | -0.016 | -0.945
-2.5 | 0.011 | 0.0365 | -0.017 | 0.302
-2 | 0.059 | 0.03506 | -0.017 | 1.686
-1.5 | 0.108 | 0.034 | -0.018 | 3.166
-1 | 0.156 | 0.03318 | -0.018 | 4.716
-0.5 | 0.206 | 0.03258 | -0.02 | 6.313
0 | 0.307 | 0.01335 | -0.046 | 22.981
0.5 | 0.366 | 0.01294 | -0.047 | 28.238
1 | 0.425 | 0.01256 | -0.047 | 33.813
1.5 | 0.484 | 0.01269 | -0.048 | 38.153
2 | 0.546 | 0.01286 | -0.049 | 42.457
2.5 | 0.606 | 0.01315 | -0.05 | 46.104
3 | 0.666 | 0.01354 | -0.051 | 49.184
3.5 | 0.725 | 0.01409 | -0.052 | 51.47
4 | 0.782 | 0.01468 | -0.052 | 53.286
4.5 | 0.838 | 0.01548 | -0.053 | 54.158
5 | 0.892 | 0.0163 | -0.054 | 54.703
5.5 | 0.941 | 0.02013 | -0.055 | 46.751
6 | 0.986 | 0.02104 | -0.055 | 46.88
6.5 | 0.844 | 0.04699 | -0.026 | 17.957
7 | 0.871 | 0.05124 | -0.022 | 17
7.5 | 0.892 | 0.05577 | -0.019 | 15.995
8 | 0.9 | 0.06089 | -0.018 | 14.773
8.5 | 0.895 | 0.06784 | -0.018 | 13.195
9 | 0.877 | 0.0768 | -0.017 | 11.424
9.5 | 0.846 | 0.08583 | -0.015 | 9.853
10 | 0.8 | 0.09526 | -0.014 | 8.397
10.5 | 0.741 | 0.11611 | -0.013 | 6.382
11 | 0.67 | 0.13594 | -0.014 | 4.931

## 14. Re 100k Mach 0.25 (2)
BIGFOIL.COM POLAR EXPORT
NACA67-509 a=0.2
NACA67-509 a=0.2 |  |  |  | Cl Max: | 1.1007 | at alpha= | 9.5 | deg
XFOIL ncrit=9 |  |  |  | L/D Max: | 56.5396 | at alpha= | 6 | deg
Re: | 100000 |  |  | Cd Min: | 0.23824 | at alpha= | -20 | deg
Mach: | 0.25 |  |  | Cl=0 at alpha= | -0.52964 | deg
|  |  |  | @ Cl=0.1, Cd= | 0.026362
|  |  |  | @ Cl=0.4, Cd= | 0.024761
|  |  |  | @ Cl=0.6, Cd= | 0.024398
alpha (deg) | Cl | Cd | Cm | Cl/Cd
-20 | -0.6177 | 0.23824 | 0.0181 | -2.5928
-19.5 | -0.5995 | 0.23207 | 0.0139 | -2.5833
-19 | -0.5813 | 0.22603 | 0.0098 | -2.5718
-18.5 | -0.5635 | 0.22064 | 0.0054 | -2.5539
-18 | -0.5488 | 0.21772 | 0.0004 | -2.5207
-17.5 | -0.5368 | 0.21525 | -0.0044 | -2.4938
-17 | -0.5306 | 0.21449 | -0.0094 | -2.4738
-16.5 | -0.4958 | 0.19471 | -0.0097 | -2.5464
-16 | -0.4783 | 0.1877 | -0.0125 | -2.5482
-15.5 | -0.4621 | 0.18126 | -0.0157 | -2.5494
-15 | -0.4466 | 0.17491 | -0.0189 | -2.5533
-14.5 | -0.432 | 0.16896 | -0.0223 | -2.5568
-14 | -0.4217 | 0.16484 | -0.0263 | -2.5582
-13.5 | -0.419 | 0.16243 | -0.0309 | -2.5796
-13 | -0.415 | 0.15871 | -0.0352 | -2.6148
-12.5 | -0.3888 | 0.14503 | -0.0348 | -2.6808
-12 | -0.3723 | 0.13697 | -0.0353 | -2.7181
-11.5 | -0.3623 | 0.13079 | -0.0367 | -2.7701
-11 | -0.3561 | 0.12514 | -0.0381 | -2.8456
-10.5 | -0.3586 | 0.12133 | -0.0396 | -2.9556
-10 | -0.3748 | 0.11949 | -0.0404 | -3.1367
-9.5 | -0.4013 | 0.11833 | -0.0397 | -3.3914
-9 | -0.383 | 0.10698 | -0.0342 | -3.5801
-8.5 | -0.3913 | 0.10232 | -0.0308 | -3.8243
-8 | -0.4076 | 0.09827 | -0.0278 | -4.1478
-7.5 | -0.4328 | 0.09465 | -0.0247 | -4.5726
-7 | -0.4619 | 0.09119 | -0.0212 | -5.0652
-6.5 | -0.4809 | 0.08771 | -0.0208 | -5.4828
-6 | -0.489 | 0.08583 | -0.0211 | -5.6973
-5.5 | -0.4856 | 0.07484 | -0.016 | -6.4885
-5 | -0.478 | 0.06909 | -0.0138 | -6.9185
-4.5 | -0.4596 | 0.06379 | -0.0138 | -7.2049
-4 | -0.434 | 0.06081 | -0.0122 | -7.137
-3.5 | -0.4132 | 0.05299 | -0.0103 | -7.7977
-3 | -0.3854 | 0.0473 | -0.0085 | -8.148
-2.5 | -0.3215 | 0.04212 | -0.0131 | -7.633
-1 | -0.073 | 0.03001 | -0.0226 | -2.4325
-0.5 | 0.0046 | 0.02809 | -0.0256 | 0.16376
0 | 0.0817 | 0.02664 | -0.0285 | 3.0668
0.5 | 0.1429 | 0.02571 | -0.0291 | 5.5581
1 | 0.3195 | 0.02446 | -0.0514 | 13.0621
1.5 | 0.4025 | 0.02477 | -0.0566 | 16.2495
2 | 0.4583 | 0.02491 | -0.0565 | 18.3982
3 | 0.6051 | 0.02438 | -0.0614 | 24.8195
4 | 0.7516 | 0.02237 | -0.0639 | 33.5986
4.5 | 0.8125 | 0.02122 | -0.0624 | 38.2893
5 | 0.8867 | 0.01948 | -0.0624 | 45.5185
5.5 | 0.9452 | 0.01724 | -0.0575 | 54.826
6 | 0.9787 | 0.01731 | -0.0508 | 56.5396
6.5 | 0.9854 | 0.0182 | -0.04 | 54.1429
7 | 0.9545 | 0.02076 | -0.0243 | 45.9778
7.5 | 0.9363 | 0.0247 | -0.0128 | 37.9069
8 | 0.9499 | 0.02812 | -0.0063 | 33.7802
8.5 | 1.0069 | 0.03255 | -0.0056 | 30.9339
9 | 1.0772 | 0.03932 | -0.0071 | 27.3957
9.5 | 1.1007 | 0.04681 | -0.0032 | 23.5142
10 | 1.0993 | 0.05347 | 0.0036 | 20.5592
10.5 | 1.0826 | 0.0606 | 0.0106 | 17.8647
11 | 1.0619 | 0.06845 | 0.0157 | 15.5135
11.5 | 1.0252 | 0.07401 | 0.0202 | 13.8522
12 | 0.9448 | 0.08507 | 0.0178 | 11.1061
12.5 | 0.8936 | 0.10013 | 0.0089 | 8.9244
13 | 0.8659 | 0.11573 | 0.0005 | 7.4821
13.5 | 0.8095 | 0.15163 | -0.023 | 5.3387
14 | 0.824 | 0.16013 | -0.0245 | 5.1458
14.5 | 0.8128 | 0.16946 | -0.0314 | 4.7964

## 15. Re 100k Mach 0.50 (1)
BIGFOIL.COM POLAR EXPORT
NACA67-509 a=0.2
NACA67-509 a=0.2 |  |  |  | Cl Max: | 1.178 | at alpha= | 20 | deg
JavaFoil+Calcfoil stall+Eppler ext transition |  |  |  | L/D Max: | 52.879 | at alpha= | 4.5 | deg
Re: | 100000 |  |  | Cd Min: | 0.00968 | at alpha= | 0 | deg
Mach: | 0.5 |  |  | Cl=0 at alpha= | -2.6176 | deg
|  |  |  | @ Cl=0.1, Cd= | 0.035637
|  |  |  | @ Cl=0.4, Cd= | 0.012984
|  |  |  | @ Cl=0.6, Cd= | 0.013739
alpha (deg) | Cl | Cd | Cm | Cl/Cd
-20 | -0.927 | 0.32545 | -0.015 | -2.849
-19.5 | -0.901 | 0.32515 | -0.015 | -2.771
-19 | -0.875 | 0.31291 | -0.015 | -2.798
-18.5 | -0.847 | 0.29368 | -0.015 | -2.885
-18 | -0.821 | 0.29594 | -0.015 | -2.774
-17.5 | -0.795 | 0.28603 | -0.015 | -2.779
-17 | -0.769 | 0.28163 | -0.015 | -2.729
-16.5 | -0.743 | 0.26933 | -0.016 | -2.757
-16 | -0.716 | 0.26443 | -0.016 | -2.709
-15.5 | -0.69 | 0.25999 | -0.016 | -2.655
-15 | -0.662 | 0.25315 | -0.016 | -2.617
-14.5 | -0.636 | 0.23668 | -0.015 | -2.685
-14 | -0.609 | 0.23789 | -0.016 | -2.561
-13.5 | -0.583 | 0.23414 | -0.016 | -2.489
-13 | -0.556 | 0.2145 | -0.016 | -2.594
-12.5 | -0.53 | 0.22923 | -0.016 | -2.311
-12 | -0.503 | 0.20648 | -0.017 | -2.438
-11.5 | -0.477 | 0.20501 | -0.017 | -2.325
-11 | -0.449 | 0.18897 | -0.016 | -2.376
-10.5 | -0.422 | 0.18413 | -0.016 | -2.294
-10 | -0.396 | 0.1801 | -0.016 | -2.197
-9.5 | -0.369 | 0.17412 | -0.017 | -2.119
-9 | -0.342 | 0.15889 | -0.017 | -2.154
-8.5 | -0.316 | 0.18008 | -0.017 | -1.752
-8 | -0.288 | 0.15023 | -0.016 | -1.919
-7.5 | -0.262 | 0.143 | -0.016 | -1.829
-7 | -0.235 | 0.25294 | -0.017 | -0.929
-6.5 | -0.208 | 0.1376 | -0.016 | -1.512
-6 | -0.181 | 0.13484 | -0.017 | -1.344
-5.5 | -0.154 | 0.15002 | -0.017 | -1.03
-5 | -0.128 | 0.12455 | -0.017 | -1.025
-4.5 | -0.101 | 0.10702 | -0.017 | -0.943
-4 | -0.109 | 0.06744 | -0.015 | -1.613
-3.5 | -0.083 | 0.04881 | -0.016 | -1.709
-3 | -0.039 | 0.04229 | -0.017 | -0.915
-2.5 | 0.012 | 0.03926 | -0.018 | 0.307
-2 | 0.065 | 0.03677 | -0.019 | 1.778
-1.5 | 0.12 | 0.03499 | -0.019 | 3.418
-1 | 0.174 | 0.03398 | -0.02 | 5.13
-0.5 | 0.229 | 0.03334 | -0.021 | 6.879
0 | 0.342 | 0.00968 | -0.026 | 35.313
0.5 | 0.408 | 0.01344 | -0.052 | 30.327
1 | 0.475 | 0.01324 | -0.052 | 35.873
1.5 | 0.543 | 0.01345 | -0.054 | 40.363
2 | 0.61 | 0.01379 | -0.055 | 44.209
2.5 | 0.676 | 0.01426 | -0.056 | 47.447
3 | 0.743 | 0.01491 | -0.057 | 49.803
3.5 | 0.807 | 0.01565 | -0.058 | 51.553
4 | 0.869 | 0.01659 | -0.058 | 52.414
4.5 | 0.929 | 0.01756 | -0.059 | 52.879
5 | 0.983 | 0.02191 | -0.06 | 44.862
5.5 | 1.027 | 0.02315 | -0.061 | 44.374
6 | 0.872 | 0.04715 | -0.025 | 18.485
6.5 | 0.878 | 0.05335 | -0.021 | 16.46
7 | 0.844 | 0.06263 | -0.02 | 13.473
7.5 | 0.535 | 0.12453 | -0.02 | 4.293
8 | 0.561 | 0.13051 | -0.02 | 4.295
8.5 | 0.587 | 0.14013 | -0.025 | 4.189
9 | 0.613 | 0.1574 | -0.025 | 3.893
9.5 | 0.638 | 0.16003 | -0.025 | 3.99
10 | 0.665 | 0.1687 | -0.029 | 3.943
10.5 | 0.691 | 0.17278 | -0.03 | 3.998
11 | 0.716 | 0.18631 | -0.03 | 3.845
11.5 | 0.743 | 0.2162 | -0.033 | 3.438
12 | 0.769 | 0.2147 | -0.034 | 3.581
12.5 | 0.794 | 0.225 | -0.034 | 3.529
13 | 0.819 | 0.23418 | -0.035 | 3.499
13.5 | 0.847 | 0.2449 | -0.038 | 3.457
14 | 0.872 | 0.24883 | -0.039 | 3.503
14.5 | 0.897 | 0.25633 | -0.039 | 3.498
15 | 0.922 | 0.26662 | -0.04 | 3.458
15.5 | 0.949 | 0.28581 | -0.043 | 3.321
16 | 0.974 | 0.28528 | -0.043 | 3.415
16.5 | 0.999 | 0.3062 | -0.044 | 3.263
17 | 1.024 | 0.31134 | -0.044 | 3.289
17.5 | 1.052 | 0.32073 | -0.047 | 3.279
18 | 1.076 | 0.31886 | -0.048 | 3.376
18.5 | 1.101 | 0.3284 | -0.048 | 3.353
19 | 1.126 | 0.33344 | -0.049 | 3.376
19.5 | 1.153 | 0.35056 | -0.052 | 3.29
20 | 1.178 | 0.35381 | -0.052 | 3.329

## 16. Re 100k Mach 0.50 (2)
BIGFOIL.COM POLAR EXPORT
NACA67-509 a=0.2
NACA67-509 a=0.2 |  |  |  | Cl Max: | 1.0367 | at alpha= | 20 | deg
XFOIL ncrit=9 |  |  |  | L/D Max: | 51.0492 | at alpha= | 5.5 | deg
Re: | 100000 |  |  | Cd Min: | 0.2856 | at alpha= | 20 | deg
Mach: | 0.5 |  |  | Cl=0 at alpha= | -0.6206 | deg
|  |  |  | @ Cl=0.1, Cd= | 0.02902
|  |  |  | @ Cl=0.4, Cd= | 0.026246
|  |  |  | @ Cl=0.6, Cd= | 0.025956
alpha (deg) | Cl | Cd | Cm | Cl/Cd
-20 | -0.6617 | 0.25761 | 0.0206 | -2.5686
-19.5 | -0.6413 | 0.25348 | 0.0147 | -2.53
-19 | -0.624 | 0.25103 | 0.0087 | -2.4858
-18 | -0.5761 | 0.22908 | 0.0007 | -2.5148
-17.5 | -0.5528 | 0.21952 | -0.0028 | -2.5182
-17 | -0.5312 | 0.21183 | -0.0068 | -2.5077
-16.5 | -0.5101 | 0.2047 | -0.011 | -2.4919
-16 | -0.4897 | 0.19782 | -0.0152 | -2.4755
-15.5 | -0.4708 | 0.1921 | -0.0198 | -2.4508
-15 | -0.4596 | 0.19006 | -0.0252 | -2.4182
-14.5 | -0.4515 | 0.18753 | -0.0299 | -2.4076
-14 | -0.4204 | 0.17255 | -0.0314 | -2.4364
-13.5 | -0.3985 | 0.16301 | -0.033 | -2.4446
-13 | -0.3822 | 0.15622 | -0.0354 | -2.4465
-12.5 | -0.3685 | 0.1499 | -0.0377 | -2.4583
-12 | -0.3588 | 0.14453 | -0.0399 | -2.4825
-11.5 | -0.3639 | 0.14309 | -0.0428 | -2.5432
-11 | -0.3771 | 0.14196 | -0.0443 | -2.6564
-10.5 | -0.3475 | 0.12795 | -0.0393 | -2.7159
-10 | -0.3494 | 0.12318 | -0.0373 | -2.8365
-9.5 | -0.3564 | 0.1191 | -0.0356 | -2.9924
-9 | -0.3747 | 0.11727 | -0.0351 | -3.1952
-8.5 | -0.4015 | 0.11615 | -0.035 | -3.4567
-8 | -0.3819 | 0.10517 | -0.0297 | -3.6313
-7.5 | -0.3895 | 0.10019 | -0.0269 | -3.8876
-7 | -0.4076 | 0.09624 | -0.0248 | -4.2352
-6.5 | -0.4468 | 0.09424 | -0.0224 | -4.7411
-6 | -0.4805 | 0.09292 | -0.022 | -5.1711
-5.5 | -0.4713 | 0.08273 | -0.0159 | -5.6968
-5 | -0.4783 | 0.07738 | -0.0133 | -6.1812
-4.5 | -0.4807 | 0.07226 | -0.013 | -6.6524
-4 | -0.4718 | 0.06749 | -0.0118 | -6.9907
-2.5 | -0.3232 | 0.04634 | -0.0221 | -6.9745
-2 | -0.2787 | 0.04022 | -0.0221 | -6.9294
-1.5 | -0.2099 | 0.03526 | -0.0244 | -5.9529
-1 | -0.0604 | 0.03327 | -0.0319 | -1.8154
-0.5 | 0.0192 | 0.03088 | -0.0333 | 0.62176
0 | 0.0952 | 0.0291 | -0.0342 | 3.2715
0.5 | 0.1751 | 0.02776 | -0.036 | 6.3076
1 | 0.3825 | 0.0262 | -0.0616 | 14.5992
1.5 | 0.4518 | 0.02638 | -0.0625 | 17.1266
2 | 0.5354 | 0.0262 | -0.0653 | 20.4351
2.5 | 0.5966 | 0.02598 | -0.0638 | 22.9638
3 | 0.6593 | 0.02554 | -0.0621 | 25.8144
3.5 | 0.7254 | 0.02477 | -0.0603 | 29.2854
4 | 0.798 | 0.02371 | -0.0588 | 33.6567
4.5 | 0.8893 | 0.02221 | -0.0594 | 40.0405
5 | 0.9757 | 0.02026 | -0.057 | 48.1589
5.5 | 1.0072 | 0.01973 | -0.0462 | 51.0492
6 | 1.0083 | 0.02039 | -0.0321 | 49.4507
6.5 | 0.975 | 0.02209 | -0.0147 | 44.1376
7 | 0.944 | 0.0263 | -0.0019 | 35.8935
7.5 | 0.9433 | 0.03058 | 0.0063 | 30.847
8 | 0.9791 | 0.03491 | 0.0118 | 28.0464
8.5 | 1.0216 | 0.04096 | 0.0158 | 24.9414
9 | 1.0197 | 0.04723 | 0.0213 | 21.5901
9.5 | 1.0048 | 0.05485 | 0.0252 | 18.3191
10 | 0.9736 | 0.06333 | 0.0265 | 15.3734
10.5 | 0.9379 | 0.07363 | 0.0241 | 12.738
11 | 0.904 | 0.08565 | 0.0185 | 10.5546
11.5 | 0.8749 | 0.09919 | 0.0107 | 8.8204
12 | 0.8332 | 0.11973 | -0.0047 | 6.959
12.5 | 0.8234 | 0.1337 | -0.0123 | 6.1586
13 | 0.8247 | 0.14571 | -0.0179 | 5.6599
13.5 | 0.8404 | 0.15593 | -0.0201 | 5.3896
14 | 0.8466 | 0.17758 | -0.032 | 4.7674
15 | 0.8506 | 0.19329 | -0.0442 | 4.4006
15.5 | 0.888 | 0.20638 | -0.0444 | 4.3027
16 | 0.8822 | 0.21108 | -0.0531 | 4.1795
16.5 | 0.9047 | 0.2213 | -0.0562 | 4.0881
17 | 0.931 | 0.23184 | -0.0586 | 4.0157
17.5 | 0.9341 | 0.23749 | -0.0673 | 3.9332
18 | 0.9549 | 0.24627 | -0.0715 | 3.8775
18.5 | 0.9803 | 0.25852 | -0.0745 | 3.792
19 | 0.9899 | 0.26354 | -0.0828 | 3.7562
19.5 | 1.0121 | 0.27277 | -0.0867 | 3.7105
20 | 1.0367 | 0.2856 | -0.0902 | 3.6299

## 17. Re 250k Mach 0.00 (1)
BIGFOIL.COM POLAR EXPORT
NACA67-509 a=0.2
NACA67-509 a=0.2 |  |  |  | Cl Max: | 1.046 | at alpha= | 7 | deg
JavaFoil+Calcfoil stall+Eppler ext transition |  |  |  | L/D Max: | 78.136 | at alpha= | 3.5 | deg
Re: | 250000 |  |  | Cd Min: | 0.00803 | at alpha= | 1 | deg
Mach: | 0 |  |  | Cl=0 at alpha= | -2.6196 | deg
|  |  |  | @ Cl=0.1, Cd= | 0.030852
|  |  |  | @ Cl=0.4, Cd= | 0.0084902
|  |  |  | @ Cl=0.6, Cd= | 0.0086422
alpha (deg) | Cl | Cd | Cm | Cl/Cd
-15 | -0.261 | 0.1885 | -0.01 | -1.384
-14.5 | -0.276 | 0.24249 | -0.01 | -1.137
-14 | -0.291 | 0.21963 | -0.01 | -1.324
-13.5 | -0.306 | 0.19887 | -0.011 | -1.54
-13 | -0.322 | 0.14509 | -0.011 | -2.218
-12.5 | -0.337 | 0.16342 | -0.011 | -2.062
-12 | -0.351 | 0.15087 | -0.011 | -2.33
-11.5 | -0.365 | 0.13914 | -0.011 | -2.623
-11 | -0.375 | 0.12347 | -0.011 | -3.039
-10.5 | -0.38 | 0.11567 | -0.011 | -3.282
-10 | -0.382 | 0.10273 | -0.011 | -3.714
-9.5 | -0.381 | 0.09013 | -0.012 | -4.225
-9 | -0.377 | 0.08156 | -0.012 | -4.618
-8.5 | -0.369 | 0.07429 | -0.012 | -4.966
-8 | -0.357 | 0.06875 | -0.012 | -5.196
-7.5 | -0.341 | 0.06354 | -0.012 | -5.374
-7 | -0.322 | 0.05737 | -0.013 | -5.605
-6.5 | -0.297 | 0.05301 | -0.013 | -5.612
-6 | -0.269 | 0.05021 | -0.013 | -5.364
-5.5 | -0.237 | 0.04643 | -0.014 | -5.114
-5 | -0.202 | 0.04249 | -0.015 | -4.758
-4.5 | -0.164 | 0.04034 | -0.015 | -4.06
-4 | -0.123 | 0.03803 | -0.015 | -3.23
-3.5 | -0.08 | 0.03609 | -0.016 | -2.211
-3 | -0.035 | 0.03417 | -0.016 | -1.029
-2.5 | 0.011 | 0.03284 | -0.016 | 0.326
-2 | 0.057 | 0.03162 | -0.017 | 1.814
-1.5 | 0.104 | 0.03078 | -0.018 | 3.391
-1 | 0.152 | 0.02999 | -0.02 | 5.064
-0.5 | 0.248 | 0.00949 | -0.045 | 26.104
0 | 0.302 | 0.00962 | -0.045 | 31.33
0.5 | 0.359 | 0.0096 | -0.046 | 37.438
1 | 0.417 | 0.00803 | -0.047 | 51.919
1.5 | 0.475 | 0.00813 | -0.047 | 58.375
2 | 0.534 | 0.00831 | -0.048 | 64.32
2.5 | 0.593 | 0.0086 | -0.049 | 68.925
3 | 0.651 | 0.00895 | -0.05 | 72.681
3.5 | 0.708 | 0.00906 | -0.051 | 78.136
4 | 0.764 | 0.00998 | -0.052 | 76.503
4.5 | 0.818 | 0.01064 | -0.052 | 76.86
5 | 0.87 | 0.01134 | -0.053 | 76.733
5.5 | 0.918 | 0.01564 | -0.054 | 58.687
6 | 0.964 | 0.01645 | -0.054 | 58.624
6.5 | 1.007 | 0.01723 | -0.055 | 58.448
7 | 1.046 | 0.01811 | -0.056 | 57.75
7.5 | 0.884 | 0.04925 | -0.026 | 17.941
8 | 0.899 | 0.0532 | -0.021 | 16.889
8.5 | 0.908 | 0.05726 | -0.019 | 15.864
9 | 0.911 | 0.06285 | -0.018 | 14.497
9.5 | 0.906 | 0.06841 | -0.019 | 13.251
10 | 0.894 | 0.07359 | -0.019 | 12.152
10.5 | 0.875 | 0.07936 | -0.016 | 11.023
11 | 0.849 | 0.0881 | -0.015 | 9.642
11.5 | 0.819 | 0.0924 | -0.017 | 8.865
12 | 0.785 | 0.09942 | -0.017 | 7.893

## 18. Re 250k Mach 0.00 (2)
BIGFOIL.COM POLAR EXPORT
NACA67-509 a=0.2
NACA67-509 a=0.2 |  |  |  | Cl Max: | 1.1285 | at alpha= | 10.5 | deg
XFOIL ncrit=9 |  |  |  | L/D Max: | 90.1002 | at alpha= | 4.5 | deg
Re: | 250000 |  |  | Cd Min: | 0.23369 | at alpha= | -20 | deg
Mach: | 0 |  |  | Cl=0 at alpha= | -2.5628 | deg
|  |  |  | @ Cl=0.1, Cd= | 0.019214
|  |  |  | @ Cl=0.4, Cd= | 0.012255
|  |  |  | @ Cl=0.6, Cd= | 0.011841
alpha (deg) | Cl | Cd | Cm | Cl/Cd
-20 | -0.6094 | 0.23369 | 0.0187 | -2.6077
-19.5 | -0.5924 | 0.22765 | 0.0148 | -2.6022
-19 | -0.5753 | 0.22151 | 0.011 | -2.5972
-18.5 | -0.5583 | 0.21532 | 0.0072 | -2.5929
-18 | -0.5413 | 0.20912 | 0.0034 | -2.5885
-17.5 | -0.524 | 0.20313 | -0.0005 | -2.5796
-17 | -0.5083 | 0.19786 | -0.0048 | -2.569
-16.5 | -0.495 | 0.19292 | -0.0092 | -2.5658
-16 | -0.4835 | 0.18787 | -0.0134 | -2.5736
-15 | -0.4484 | 0.17007 | -0.0178 | -2.6366
-14.5 | -0.4339 | 0.16355 | -0.0205 | -2.653
-14 | -0.4202 | 0.15713 | -0.0232 | -2.6742
-13.5 | -0.4072 | 0.15064 | -0.026 | -2.7031
-13 | -0.3947 | 0.1443 | -0.0289 | -2.7353
-12.5 | -0.386 | 0.13958 | -0.0334 | -2.7654
-12 | -0.3805 | 0.13439 | -0.0372 | -2.8313
-11.5 | -0.3738 | 0.12858 | -0.0403 | -2.9071
-11 | -0.3691 | 0.1228 | -0.042 | -3.0057
-10.5 | -0.3759 | 0.11844 | -0.0406 | -3.1738
-10 | -0.3854 | 0.11079 | -0.0355 | -3.4787
-9.5 | -0.395 | 0.10643 | -0.0308 | -3.7114
-9 | -0.4089 | 0.10259 | -0.0274 | -3.9858
-8.5 | -0.4162 | 0.09774 | -0.0267 | -4.2582
-8 | -0.3992 | 0.09005 | -0.0347 | -4.4331
-7.5 | -0.3885 | 0.08253 | -0.0432 | -4.7074
-7 | -0.3678 | 0.07494 | -0.0506 | -4.9079
-6.5 | -0.3277 | 0.06931 | -0.0583 | -4.728
-6 | -0.3086 | 0.05871 | -0.061 | -5.2563
-5.5 | -0.2858 | 0.0534 | -0.0599 | -5.3521
-5 | -0.2356 | 0.04713 | -0.0632 | -4.9989
-4.5 | -0.1906 | 0.04489 | -0.06 | -4.2459
-4 | -0.1634 | 0.03653 | -0.0592 | -4.473
-3.5 | -0.1074 | 0.03225 | -0.0593 | -3.3302
-2 | 0.0645 | 0.02064 | -0.0581 | 3.125
-1.5 | 0.1367 | 0.01774 | -0.0601 | 7.7057
-1 | 0.1934 | 0.01667 | -0.0599 | 11.6017
-0.5 | 0.2522 | 0.01493 | -0.06 | 16.8922
0 | 0.2672 | 0.01238 | -0.0504 | 21.5832
0.5 | 0.5657 | 0.0121 | -0.0984 | 46.7521
1 | 0.6081 | 0.01178 | -0.0955 | 51.6214
1.5 | 0.6508 | 0.01142 | -0.0925 | 56.9877
2 | 0.6942 | 0.01103 | -0.0897 | 62.9374
2.5 | 0.7377 | 0.01069 | -0.087 | 69.0084
3 | 0.7799 | 0.0104 | -0.0841 | 74.9904
3.5 | 0.8224 | 0.01013 | -0.0812 | 81.1846
4 | 0.8641 | 0.00983 | -0.0779 | 87.9044
4.5 | 0.8992 | 0.00998 | -0.0732 | 90.1002
5 | 0.9314 | 0.01062 | -0.0687 | 87.7024
5.5 | 0.9566 | 0.01147 | -0.063 | 83.4002
6 | 0.971 | 0.01258 | -0.0555 | 77.186
6.5 | 0.9646 | 0.01436 | -0.0445 | 67.1727
7 | 0.947 | 0.01693 | -0.0319 | 55.9362
7.5 | 0.9548 | 0.01851 | -0.0235 | 51.5829
8 | 0.9708 | 0.02038 | -0.0174 | 47.6349
8.5 | 0.99 | 0.02275 | -0.0121 | 43.5165
9 | 1.0196 | 0.02624 | -0.0088 | 38.8567
9.5 | 1.0513 | 0.02817 | -0.0058 | 37.3198
10 | 1.1154 | 0.03689 | -0.0086 | 30.2358
10.5 | 1.1285 | 0.04257 | -0.0033 | 26.5093
11 | 1.1236 | 0.04602 | 0.004 | 24.4155
11.5 | 1.1092 | 0.05135 | 0.0104 | 21.6008
12 | 1.0795 | 0.05861 | 0.0157 | 18.4184
12.5 | 1.0438 | 0.06685 | 0.0182 | 15.6141
13 | 1.0009 | 0.07767 | 0.0172 | 12.8866
13.5 | 0.9584 | 0.08977 | 0.0121 | 10.6762
14 | 0.8764 | 0.11883 | -0.0057 | 7.3752
15 | 0.8366 | 0.15794 | -0.0232 | 5.2969
15.5 | 0.8312 | 0.17188 | -0.0329 | 4.8359

## 19. Re 250k Mach 0.10 (1)
BIGFOIL.COM POLAR EXPORT
NACA67-509 a=0.2
NACA67-509 a=0.2 |  |  |  | Cl Max: | 1.049 | at alpha= | 7 | deg
JavaFoil+Calcfoil stall+Eppler ext transition |  |  |  | L/D Max: | 76.666 | at alpha= | 4.5 | deg
Re: | 250000 |  |  | Cd Min: | 0.00805 | at alpha= | 1 | deg
Mach: | 0.1 |  |  | Cl=0 at alpha= | -2.6196 | deg
|  |  |  | @ Cl=0.1, Cd= | 0.030866
|  |  |  | @ Cl=0.4, Cd= | 0.0085578
|  |  |  | @ Cl=0.6, Cd= | 0.0086641
alpha (deg) | Cl | Cd | Cm | Cl/Cd
-14.5 | -0.237 | 0.18691 | -0.011 | -1.269
-14 | -0.254 | 0.17377 | -0.01 | -1.462
-13.5 | -0.271 | 0.16195 | -0.011 | -1.676
-13 | -0.289 | 0.15265 | -0.011 | -1.895
-12.5 | -0.307 | 0.1811 | -0.011 | -1.694
-12 | -0.324 | 0.16511 | -0.011 | -1.963
-11.5 | -0.34 | 0.14598 | -0.011 | -2.332
-11 | -0.354 | 0.12779 | -0.011 | -2.767
-10.5 | -0.361 | 0.11649 | -0.012 | -3.098
-10 | -0.366 | 0.10804 | -0.011 | -3.385
-9.5 | -0.368 | 0.09373 | -0.012 | -3.921
-9 | -0.366 | 0.08444 | -0.012 | -4.334
-8.5 | -0.361 | 0.07642 | -0.012 | -4.718
-8 | -0.351 | 0.07058 | -0.012 | -4.973
-7.5 | -0.337 | 0.06396 | -0.012 | -5.27
-7 | -0.319 | 0.05813 | -0.013 | -5.482
-6.5 | -0.296 | 0.05338 | -0.013 | -5.54
-6 | -0.268 | 0.05032 | -0.013 | -5.335
-5.5 | -0.237 | 0.04661 | -0.014 | -5.089
-5 | -0.202 | 0.04263 | -0.015 | -4.746
-4.5 | -0.164 | 0.04028 | -0.015 | -4.074
-4 | -0.123 | 0.03793 | -0.015 | -3.248
-3.5 | -0.08 | 0.03609 | -0.016 | -2.219
-3 | -0.035 | 0.03431 | -0.016 | -1.029
-2.5 | 0.011 | 0.03291 | -0.017 | 0.327
-2 | 0.058 | 0.03167 | -0.017 | 1.819
-1.5 | 0.105 | 0.03077 | -0.018 | 3.408
-1 | 0.153 | 0.03005 | -0.019 | 5.076
-0.5 | 0.249 | 0.00955 | -0.045 | 26.069
0 | 0.303 | 0.00963 | -0.046 | 31.474
0.5 | 0.361 | 0.0096 | -0.046 | 37.602
1 | 0.419 | 0.00805 | -0.047 | 52.046
1.5 | 0.477 | 0.00816 | -0.048 | 58.504
2 | 0.537 | 0.00834 | -0.049 | 64.418
2.5 | 0.596 | 0.00864 | -0.05 | 68.988
3 | 0.654 | 0.00899 | -0.05 | 72.773
3.5 | 0.711 | 0.00951 | -0.051 | 74.772
4 | 0.767 | 0.01004 | -0.052 | 76.442
4.5 | 0.822 | 0.01072 | -0.053 | 76.666
5 | 0.875 | 0.01142 | -0.053 | 76.576
5.5 | 0.922 | 0.01574 | -0.054 | 58.583
6 | 0.968 | 0.01655 | -0.055 | 58.503
6.5 | 1.011 | 0.01736 | -0.055 | 58.217
7 | 1.049 | 0.01823 | -0.056 | 57.543
7.5 | 0.885 | 0.04956 | -0.025 | 17.856
8 | 0.899 | 0.05341 | -0.02 | 16.837
8.5 | 0.908 | 0.0576 | -0.019 | 15.76
9 | 0.908 | 0.06287 | -0.018 | 14.445
9.5 | 0.9 | 0.06936 | -0.018 | 12.982
10 | 0.885 | 0.07332 | -0.018 | 12.064
10.5 | 0.861 | 0.08345 | -0.017 | 10.319
11 | 0.831 | 0.08755 | -0.017 | 9.495
11.5 | 0.796 | 0.09612 | -0.017 | 8.282
12 | 0.757 | 0.103 | -0.018 | 7.346

## 20. Re 250k Mach 0.10 (2)
BIGFOIL.COM POLAR EXPORT
NACA67-509 a=0.2
NACA67-509 a=0.2 |  |  |  | Cl Max: | 1.1219 | at alpha= | 10.5 | deg
XFOIL ncrit=9 |  |  |  | L/D Max: | 89.8111 | at alpha= | 4.5 | deg
Re: | 250000 |  |  | Cd Min: | 0.0682 | at alpha= | 12.5 | deg
Mach: | 0.1 |  |  | Cl=0 at alpha= | -99 | deg
|  |  |  | @ Cl=0.1, Cd= | 0.01178
|  |  |  | @ Cl=0.4, Cd= | 0.01178
|  |  |  | @ Cl=0.6, Cd= | 0.01178
alpha (deg) | Cl | Cd | Cm | Cl/Cd
1 | 0.6111 | 0.01178 | -0.0958 | 51.8761
1.5 | 0.6542 | 0.01141 | -0.0929 | 57.3357
2 | 0.6981 | 0.01102 | -0.09 | 63.3485
2.5 | 0.7404 | 0.01074 | -0.0871 | 68.9385
3 | 0.7844 | 0.01039 | -0.0844 | 75.4957
3.5 | 0.8271 | 0.01012 | -0.0815 | 81.7292
4 | 0.8682 | 0.00986 | -0.078 | 88.0527
4.5 | 0.9035 | 0.01006 | -0.0732 | 89.8111
5 | 0.9353 | 0.01071 | -0.0686 | 87.3296
5.5 | 0.96 | 0.01157 | -0.0628 | 82.9732
6 | 0.9728 | 0.01272 | -0.0549 | 76.478
6.5 | 0.9628 | 0.01461 | -0.0432 | 65.9001
7 | 0.9467 | 0.01704 | -0.0307 | 55.5575
7.5 | 0.954 | 0.01871 | -0.0222 | 50.9888
8 | 0.9703 | 0.02065 | -0.0161 | 46.9879
8.5 | 0.9905 | 0.02303 | -0.011 | 43.0091
9 | 1.0212 | 0.02656 | -0.0077 | 38.4488
9.5 | 1.0531 | 0.02869 | -0.0048 | 36.7062
10 | 1.1135 | 0.03768 | -0.0068 | 29.5515
10.5 | 1.1219 | 0.04343 | -0.001 | 25.8324
11 | 1.1136 | 0.04724 | 0.0063 | 23.5732
11.5 | 1.0966 | 0.0526 | 0.0124 | 20.8479
12 | 1.067 | 0.05971 | 0.017 | 17.8697
12.5 | 1.0312 | 0.0682 | 0.0187 | 15.1202

## 21. Re 250k Mach 0.25 (1)
BIGFOIL.COM POLAR EXPORT
NACA67-509 a=0.2
NACA67-509 a=0.2 |  |  |  | Cl Max: | 1.065 | at alpha= | 7 | deg
JavaFoil+Calcfoil stall+Eppler ext transition |  |  |  | L/D Max: | 76.112 | at alpha= | 4 | deg
Re: | 250000 |  |  | Cd Min: | 0.00816 | at alpha= | 1 | deg
Mach: | 0.25 |  |  | Cl=0 at alpha= | -2.617 | deg
|  |  |  | @ Cl=0.1, Cd= | 0.031084
|  |  |  | @ Cl=0.4, Cd= | 0.0089227
|  |  |  | @ Cl=0.6, Cd= | 0.12125
alpha (deg) | Cl | Cd | Cm | Cl/Cd
-12.5 | -0.056 | 0.17351 | -0.013 | -0.323
-12 | -0.053 | 0.15452 | -0.013 | -0.345
-11.5 | -0.05 | 0.14126 | -0.013 | -0.357
-11 | -0.141 | 0.135 | -0.012 | -1.044
-10.5 | -0.184 | 0.11653 | -0.012 | -1.579
-10 | -0.219 | 0.10791 | -0.012 | -2.029
-9.5 | -0.248 | 0.09866 | -0.013 | -2.511
-9 | -0.271 | 0.08708 | -0.013 | -3.107
-8.5 | -0.287 | 0.09535 | -0.013 | -3.008
-8 | -0.296 | 0.08231 | -0.013 | -3.598
-7.5 | -0.298 | 0.0766 | -0.012 | -3.891
-7 | -0.293 | 0.06369 | -0.013 | -4.594
-6.5 | -0.28 | 0.05755 | -0.013 | -4.86
-6 | -0.26 | 0.05341 | -0.013 | -4.863
-5.5 | -0.234 | 0.04903 | -0.014 | -4.764
-5 | -0.202 | 0.04404 | -0.015 | -4.583
-4.5 | -0.165 | 0.04152 | -0.015 | -3.981
-4 | -0.125 | 0.03886 | -0.016 | -3.216
-3.5 | -0.082 | 0.03662 | -0.016 | -2.229
-3 | -0.036 | 0.03452 | -0.017 | -1.046
-2.5 | 0.011 | 0.03304 | -0.017 | 0.333
-2 | 0.059 | 0.03187 | -0.018 | 1.854
-1.5 | 0.108 | 0.03093 | -0.018 | 3.48
-1 | 0.157 | 0.03027 | -0.019 | 5.171
-0.5 | 0.256 | 0.00958 | -0.046 | 26.674
0 | 0.311 | 0.00976 | -0.047 | 31.857
0.5 | 0.371 | 0.00966 | -0.047 | 38.341
1 | 0.43 | 0.00816 | -0.048 | 52.774
1.5 | 0.49 | 0.00827 | -0.049 | 59.292
2 | 0.552 | 0.00851 | -0.05 | 64.813
2.5 | 0.612 | 0.00883 | -0.051 | 69.312
3 | 0.671 | 0.00922 | -0.052 | 72.846
3.5 | 0.73 | 0.00979 | -0.052 | 74.559
4 | 0.787 | 0.01034 | -0.053 | 76.112
4.5 | 0.843 | 0.01111 | -0.054 | 75.859
5 | 0.896 | 0.01183 | -0.055 | 75.763
5.5 | 0.944 | 0.01627 | -0.055 | 57.99
6 | 0.989 | 0.01714 | -0.056 | 57.715
6.5 | 1.03 | 0.01806 | -0.057 | 57.036
7 | 1.065 | 0.01893 | -0.057 | 56.279
7.5 | 0.893 | 0.05063 | -0.022 | 17.639
8 | 0.9 | 0.05488 | -0.019 | 16.394
8.5 | 0.895 | 0.05978 | -0.019 | 14.977
9 | 0.878 | 0.06671 | -0.018 | 13.155
9.5 | 0.846 | 0.0737 | -0.017 | 11.476
10 | 0.8 | 0.08037 | -0.016 | 9.954
10.5 | 0.741 | 0.09337 | -0.016 | 7.937
11 | 0.67 | 0.10329 | -0.017 | 6.491
11.5 | 0.59 | 0.11022 | -0.018 | 5.354
12 | 0.502 | 0.12125 | -0.02 | 4.142

## 22. Re 250k Mach 0.25 (2)
BIGFOIL.COM POLAR EXPORT
NACA67-509 a=0.2
NACA67-509 a=0.2 |  |  |  | Cl Max: | 1.0917 | at alpha= | 10 | deg
XFOIL ncrit=9 |  |  |  | L/D Max: | 89.0519 | at alpha= | 4 | deg
Re: | 250000 |  |  | Cd Min: | 0.16433 | at alpha= | 15 | deg
Mach: | 0.25 |  |  | Cl=0 at alpha= | -2.4722 | deg
|  |  |  | @ Cl=0.1, Cd= | 0.020159
|  |  |  | @ Cl=0.4, Cd= | 0.014019
|  |  |  | @ Cl=0.6, Cd= | 0.012099
alpha (deg) | Cl | Cd | Cm | Cl/Cd
-5.5 | -0.2797 | 0.05573 | -0.0628 | -5.0188
-5 | -0.2375 | 0.04967 | -0.0649 | -4.7816
-4.5 | -0.1854 | 0.04559 | -0.0644 | -4.0667
-4 | -0.118 | 0.02034 | -0.0675 | -5.8014
-3.5 | -0.0847 | 0.01638 | -0.0639 | -5.1709
-3 | -0.0596 | 0.02986 | -0.0616 | -1.996
-2.5 | -0.004 | 0.02647 | -0.0612 | -0.15111
-2 | 0.068 | 0.02151 | -0.0607 | 3.1613
-1.5 | 0.1495 | 0.01807 | -0.0638 | 8.2734
-1 | 0.2021 | 0.01688 | -0.0623 | 11.9727
-0.5 | 0.2523 | 0.01547 | -0.0603 | 16.309
0.5 | 0.5821 | 0.01223 | -0.1005 | 47.5961
1 | 0.6257 | 0.01191 | -0.0974 | 52.5357
1.5 | 0.67 | 0.01155 | -0.0943 | 58.0087
2 | 0.7155 | 0.01115 | -0.0915 | 64.1704
2.5 | 0.7612 | 0.01078 | -0.0886 | 70.6122
3 | 0.8061 | 0.01045 | -0.0857 | 77.1388
3.5 | 0.8497 | 0.01023 | -0.0825 | 83.0596
4 | 0.8923 | 0.01002 | -0.0786 | 89.0519
4.5 | 0.9262 | 0.01048 | -0.0733 | 88.3779
5 | 0.9555 | 0.01125 | -0.0677 | 84.9333
5.5 | 0.9759 | 0.0122 | -0.0607 | 79.9918
6 | 0.9792 | 0.01352 | -0.0506 | 72.426
6.5 | 0.9534 | 0.0158 | -0.0359 | 60.3418
7 | 0.9432 | 0.01771 | -0.0239 | 53.258
7.5 | 0.9499 | 0.01996 | -0.0157 | 47.5902
8 | 0.9679 | 0.02225 | -0.0099 | 43.5011
8.5 | 0.9934 | 0.02467 | -0.0053 | 40.2675
9 | 1.0299 | 0.02861 | -0.0022 | 35.9979
9.5 | 1.0618 | 0.0318 | 0.001 | 33.3899
10 | 1.0917 | 0.03891 | 0.0038 | 28.0571
10.5 | 1.0862 | 0.0463 | 0.0097 | 23.46
11 | 1.07 | 0.05234 | 0.0153 | 20.4433
11.5 | 1.0441 | 0.05929 | 0.0192 | 17.6101
12 | 1.0119 | 0.06756 | 0.0205 | 14.9778
12.5 | 0.9798 | 0.07695 | 0.0185 | 12.7329
13 | 0.9128 | 0.09623 | 0.0075 | 9.4856
13.5 | 0.867 | 0.11772 | -0.0063 | 7.3649
14 | 0.8451 | 0.13555 | -0.0155 | 6.2346
14.5 | 0.8324 | 0.15537 | -0.0244 | 5.3575
15 | 0.8387 | 0.16433 | -0.0256 | 5.1038

## 23. Re 250k Mach 0.50 (1)
BIGFOIL.COM POLAR EXPORT
NACA67-509 a=0.2
NACA67-509 a=0.2 |  |  |  | Cl Max: | 1.178 | at alpha= | 20 | deg
JavaFoil+Calcfoil stall+Eppler ext transition |  |  |  | L/D Max: | 73.118 | at alpha= | 3.5 | deg
Re: | 250000 |  |  | Cd Min: | 0.00866 | at alpha= | 1 | deg
Mach: | 0.5 |  |  | Cl=0 at alpha= | -2.6176 | deg
|  |  |  | @ Cl=0.1, Cd= | 0.032115
|  |  |  | @ Cl=0.4, Cd= | 0.0096742
|  |  |  | @ Cl=0.6, Cd= | 0.0092005
alpha (deg) | Cl | Cd | Cm | Cl/Cd
-20 | -0.927 | 0.24538 | -0.015 | -3.778
-19.5 | -0.901 | 0.25207 | -0.015 | -3.575
-19 | -0.875 | 0.23389 | -0.015 | -3.743
-18.5 | -0.847 | 0.23078 | -0.015 | -3.671
-18 | -0.821 | 0.22708 | -0.015 | -3.615
-17.5 | -0.795 | 0.22824 | -0.015 | -3.483
-17 | -0.769 | 0.22381 | -0.015 | -3.435
-16.5 | -0.743 | 0.20645 | -0.016 | -3.597
-16 | -0.716 | 0.2018 | -0.016 | -3.55
-15.5 | -0.69 | 0.19746 | -0.016 | -3.495
-15 | -0.663 | 0.19512 | -0.016 | -3.396
-14.5 | -0.636 | 0.18552 | -0.016 | -3.426
-14 | -0.609 | 0.17894 | -0.016 | -3.405
-13.5 | -0.583 | 0.1752 | -0.016 | -3.326
-13 | -0.556 | 0.16542 | -0.017 | -3.364
-12.5 | -0.53 | 0.16959 | -0.017 | -3.124
-12 | -0.503 | 0.15185 | -0.017 | -3.315
-11.5 | -0.477 | 0.14965 | -0.017 | -3.185
-11 | -0.449 | 0.14354 | -0.016 | -3.128
-10.5 | -0.422 | 0.1397 | -0.016 | -3.024
-10 | -0.396 | 0.1362 | -0.017 | -2.906
-9.5 | -0.369 | 0.13116 | -0.017 | -2.814
-9 | -0.342 | 0.11906 | -0.017 | -2.875
-8.5 | -0.316 | 0.13006 | -0.017 | -2.426
-8 | -0.288 | 0.11303 | -0.016 | -2.551
-7.5 | -0.262 | 0.10595 | -0.016 | -2.469
-7 | -0.235 | 0.17575 | -0.017 | -1.337
-6.5 | -0.208 | 0.10152 | -0.017 | -2.05
-6 | -0.181 | 0.09923 | -0.017 | -1.827
-5.5 | -0.154 | 0.10804 | -0.017 | -1.43
-5 | -0.128 | 0.09277 | -0.018 | -1.377
-4.5 | -0.101 | 0.08089 | -0.017 | -1.247
-4 | -0.109 | 0.0543 | -0.015 | -2.004
-3.5 | -0.083 | 0.04168 | -0.017 | -2.002
-3 | -0.039 | 0.03692 | -0.018 | -1.048
-2.5 | 0.012 | 0.03472 | -0.018 | 0.347
-2 | 0.065 | 0.03293 | -0.019 | 1.985
-1.5 | 0.12 | 0.03165 | -0.02 | 3.779
-1 | 0.174 | 0.03082 | -0.021 | 5.657
-0.5 | 0.23 | 0.02998 | -0.024 | 7.669
0 | 0.346 | 0.00965 | -0.052 | 35.868
0.5 | 0.413 | 0.00968 | -0.053 | 42.687
1 | 0.481 | 0.00866 | -0.054 | 55.517
1.5 | 0.549 | 0.00893 | -0.055 | 61.433
2 | 0.615 | 0.00928 | -0.056 | 66.304
2.5 | 0.682 | 0.00976 | -0.057 | 69.871
3 | 0.748 | 0.01042 | -0.057 | 71.748
3.5 | 0.812 | 0.0111 | -0.058 | 73.118
4 | 0.874 | 0.01196 | -0.059 | 73.054
4.5 | 0.933 | 0.01281 | -0.06 | 72.869
5 | 0.986 | 0.01775 | -0.061 | 55.549
5.5 | 1.031 | 0.01894 | -0.061 | 54.41
6 | 1.062 | 0.02033 | -0.062 | 52.245
6.5 | 0.879 | 0.04795 | -0.024 | 18.33
7 | 0.844 | 0.05468 | -0.02 | 15.433
7.5 | 0.535 | 0.09801 | -0.021 | 5.456
8 | 0.561 | 0.1003 | -0.021 | 5.59
8.5 | 0.587 | 0.11048 | -0.025 | 5.314
9 | 0.613 | 0.11917 | -0.025 | 5.142
9.5 | 0.639 | 0.12182 | -0.026 | 5.242
10 | 0.665 | 0.12886 | -0.03 | 5.162
10.5 | 0.691 | 0.13243 | -0.03 | 5.217
11 | 0.716 | 0.14316 | -0.03 | 5.004
11.5 | 0.743 | 0.16255 | -0.034 | 4.573
12 | 0.769 | 0.15687 | -0.034 | 4.901
12.5 | 0.794 | 0.17086 | -0.035 | 4.648
13 | 0.819 | 0.17462 | -0.035 | 4.693
13.5 | 0.847 | 0.18931 | -0.038 | 4.472
14 | 0.872 | 0.19322 | -0.039 | 4.512
14.5 | 0.897 | 0.19234 | -0.039 | 4.663
15 | 0.922 | 0.20221 | -0.04 | 4.56
15.5 | 0.949 | 0.21401 | -0.043 | 4.436
16 | 0.974 | 0.21537 | -0.043 | 4.524
16.5 | 0.999 | 0.22658 | -0.044 | 4.41
17 | 1.024 | 0.22869 | -0.045 | 4.478
17.5 | 1.052 | 0.24179 | -0.047 | 4.35
18 | 1.076 | 0.24077 | -0.048 | 4.471
18.5 | 1.101 | 0.24916 | -0.049 | 4.419
19 | 1.126 | 0.25536 | -0.05 | 4.41
19.5 | 1.154 | 0.26569 | -0.052 | 4.342
20 | 1.178 | 0.27199 | -0.053 | 4.331

## 24. Re 250k Mach 0.50 (2)
BIGFOIL.COM POLAR EXPORT
NACA67-509 a=0.2
NACA67-509 a=0.2 |  |  |  | Cl Max: | 1.0292 | at alpha= | 20 | deg
XFOIL ncrit=9 |  |  |  | L/D Max: | 86.096 | at alpha= | 3.5 | deg
Re: | 250000 |  |  | Cd Min: | 0.27953 | at alpha= | 20 | deg
Mach: | 0.5 |  |  | Cl=0 at alpha= | -2.4423 | deg
|  |  |  | @ Cl=0.1, Cd= | 0.02321
|  |  |  | @ Cl=0.4, Cd= | 0.014707
|  |  |  | @ Cl=0.6, Cd= | 0.013211
alpha (deg) | Cl | Cd | Cm | Cl/Cd
-20 | -0.6649 | 0.25572 | 0.0236 | -2.6001
-19.5 | -0.6419 | 0.24815 | 0.0185 | -2.5867
-19 | -0.6191 | 0.2414 | 0.013 | -2.5646
-18.5 | -0.5979 | 0.23538 | 0.0075 | -2.5401
-18 | -0.5778 | 0.22948 | 0.002 | -2.5179
-17 | -0.5333 | 0.21226 | -0.0066 | -2.5125
-16.5 | -0.5104 | 0.2028 | -0.0099 | -2.5168
-16 | -0.4894 | 0.19527 | -0.0138 | -2.5063
-15.5 | -0.4686 | 0.18795 | -0.0179 | -2.4932
-15 | -0.4483 | 0.18064 | -0.0218 | -2.4817
-14.5 | -0.4286 | 0.17352 | -0.0257 | -2.47
-14 | -0.4095 | 0.16712 | -0.03 | -2.4503
-13.5 | -0.4004 | 0.16406 | -0.0356 | -2.4406
-13 | -0.3889 | 0.15847 | -0.0396 | -2.4541
-12.5 | -0.3652 | 0.1468 | -0.0401 | -2.4877
-12 | -0.3523 | 0.13959 | -0.0405 | -2.5238
-11.5 | -0.3494 | 0.13447 | -0.0394 | -2.5983
-11 | -0.3541 | 0.1303 | -0.0366 | -2.7176
-10.5 | -0.36 | 0.12622 | -0.0337 | -2.8522
-10 | -0.3654 | 0.12184 | -0.0313 | -2.999
-9.5 | -0.3708 | 0.1173 | -0.0293 | -3.1611
-9 | -0.3568 | 0.11118 | -0.0345 | -3.2092
-8.5 | -0.3408 | 0.10535 | -0.044 | -3.2349
-8 | -0.3224 | 0.09837 | -0.0531 | -3.2774
-7.5 | -0.2991 | 0.08756 | -0.0543 | -3.4159
-7 | -0.2859 | 0.08094 | -0.058 | -3.5322
-6.5 | -0.2775 | 0.07455 | -0.064 | -3.7223
-6 | -0.2547 | 0.06753 | -0.0719 | -3.7717
-5.5 | -0.2234 | 0.06311 | -0.0781 | -3.5399
-5 | -0.2016 | 0.05791 | -0.077 | -3.4813
-4.5 | -0.1919 | 0.04925 | -0.0743 | -3.8964
-4 | -0.1574 | 0.04386 | -0.0731 | -3.5887
-3.5 | -0.0968 | 0.03787 | -0.0751 | -2.5561
-2.5 | -0.0085 | 0.0298 | -0.0686 | -0.28523
-1.5 | 0.1387 | 0.02086 | -0.0671 | 6.6491
-1 | 0.2067 | 0.01846 | -0.0661 | 11.1972
-0.5 | 0.2755 | 0.01671 | -0.0656 | 16.4871
0 | 0.3435 | 0.01513 | -0.0651 | 22.7032
0.5 | 0.6375 | 0.01293 | -0.1075 | 49.3039
1 | 0.6918 | 0.01241 | -0.1046 | 55.7454
1.5 | 0.7422 | 0.01203 | -0.1011 | 61.6958
2 | 0.7948 | 0.01159 | -0.0977 | 68.5764
2.5 | 0.8459 | 0.01125 | -0.094 | 75.1911
3 | 0.8992 | 0.01098 | -0.0904 | 81.8944
3.5 | 0.9505 | 0.01104 | -0.0864 | 86.096
4 | 0.9849 | 0.01162 | -0.079 | 84.759
4.5 | 1.0101 | 0.01246 | -0.0704 | 81.0674
5 | 1.0211 | 0.01345 | -0.0593 | 75.9182
5.5 | 1.0103 | 0.0145 | -0.0446 | 69.6759
6 | 0.9739 | 0.01584 | -0.0262 | 61.4836
6.5 | 0.9491 | 0.01888 | -0.0125 | 50.2701
7 | 0.9537 | 0.02176 | -0.0037 | 43.8281
7.5 | 0.9612 | 0.02513 | 0.0039 | 38.2491
8 | 0.9799 | 0.02871 | 0.0101 | 34.131
8.5 | 1.0104 | 0.03299 | 0.0155 | 30.6275
9 | 1.0193 | 0.03855 | 0.0206 | 26.441
9.5 | 1.0043 | 0.04622 | 0.0248 | 21.7287
10 | 0.9821 | 0.05443 | 0.0263 | 18.0434
10.5 | 0.9533 | 0.0644 | 0.0242 | 14.8028
11 | 0.9219 | 0.07642 | 0.0185 | 12.0636
11.5 | 0.8906 | 0.09053 | 0.0099 | 9.8376
12 | 0.8636 | 0.10626 | -0.0001 | 8.1272
12.5 | 0.8462 | 0.12133 | -0.0087 | 6.9744
13 | 0.8383 | 0.13578 | -0.0163 | 6.174
13.5 | 0.8366 | 0.14886 | -0.0231 | 5.62
14 | 0.8411 | 0.16031 | -0.0288 | 5.2467
14.5 | 0.8457 | 0.17455 | -0.0362 | 4.845
15 | 0.856 | 0.18641 | -0.0423 | 4.592
15.5 | 0.8712 | 0.19579 | -0.047 | 4.4497
16 | 0.8929 | 0.20455 | -0.0496 | 4.3652
16.5 | 0.9096 | 0.21572 | -0.0539 | 4.2166
17 | 0.9168 | 0.22478 | -0.0634 | 4.0787
17.5 | 0.9353 | 0.23355 | -0.0682 | 4.0047
18 | 0.9566 | 0.24217 | -0.0719 | 3.9501
18.5 | 0.9814 | 0.25443 | -0.0743 | 3.8572
19 | 0.9976 | 0.26336 | -0.0807 | 3.788
19.5 | 1.0103 | 0.27056 | -0.0889 | 3.7341
20 | 1.0292 | 0.27953 | -0.0953 | 3.6819

## 25. Re 500k Mach 0.00 (1)
BIGFOIL.COM POLAR EXPORT
NACA67-509 a=0.2
NACA67-509 a=0.2 |  |  |  | Cl Max: | 1.101 | at alpha= | 8 | deg
JavaFoil+Calcfoil stall+Eppler ext transition |  |  |  | L/D Max: | 99.865 | at alpha= | 4 | deg
Re: | 500000 |  |  | Cd Min: | 0.00555 | at alpha= | 1 | deg
Mach: | 0 |  |  | Cl=0 at alpha= | -2.6196 | deg
|  |  |  | @ Cl=0.1, Cd= | 0.029113
|  |  |  | @ Cl=0.4, Cd= | 0.0063176
|  |  |  | @ Cl=0.6, Cd= | 0.0064128
alpha (deg) | Cl | Cd | Cm | Cl/Cd
-15 | -0.261 | 0.16399 | -0.011 | -1.592
-14.5 | -0.276 | 0.15708 | -0.011 | -1.756
-14 | -0.291 | 0.14136 | -0.011 | -2.059
-13.5 | -0.307 | 0.13569 | -0.011 | -2.259
-13 | -0.322 | 0.12502 | -0.012 | -2.576
-12.5 | -0.337 | 0.11972 | -0.012 | -2.817
-12 | -0.352 | 0.10911 | -0.012 | -3.223
-11.5 | -0.365 | 0.10486 | -0.012 | -3.482
-11 | -0.375 | 0.09313 | -0.012 | -4.03
-10.5 | -0.38 | 0.0883 | -0.012 | -4.301
-10 | -0.382 | 0.09039 | -0.012 | -4.223
-9.5 | -0.381 | 0.0751 | -0.012 | -5.072
-9 | -0.377 | 0.07171 | -0.012 | -5.254
-8.5 | -0.369 | 0.06663 | -0.012 | -5.537
-8 | -0.357 | 0.06229 | -0.012 | -5.736
-7.5 | -0.342 | 0.05686 | -0.012 | -6.007
-7 | -0.322 | 0.05271 | -0.013 | -6.102
-6.5 | -0.298 | 0.04892 | -0.014 | -6.083
-6 | -0.269 | 0.04564 | -0.014 | -5.904
-5.5 | -0.238 | 0.04248 | -0.015 | -5.593
-5 | -0.202 | 0.03938 | -0.015 | -5.135
-4.5 | -0.164 | 0.03729 | -0.016 | -4.393
-4 | -0.123 | 0.03563 | -0.016 | -3.448
-3.5 | -0.08 | 0.03387 | -0.016 | -2.356
-3 | -0.035 | 0.03226 | -0.017 | -1.09
-2.5 | 0.011 | 0.0311 | -0.017 | 0.344
-2 | 0.057 | 0.03 | -0.018 | 1.912
-1.5 | 0.105 | 0.02901 | -0.02 | 3.605
-1 | 0.189 | 0.00793 | -0.044 | 23.786
-0.5 | 0.248 | 0.00781 | -0.045 | 31.726
0 | 0.305 | 0.00773 | -0.046 | 39.378
0.5 | 0.363 | 0.00767 | -0.047 | 47.295
1 | 0.421 | 0.00555 | -0.047 | 75.868
1.5 | 0.48 | 0.00583 | -0.048 | 82.311
2 | 0.538 | 0.00609 | -0.049 | 88.452
2.5 | 0.596 | 0.00639 | -0.05 | 93.312
3 | 0.654 | 0.00672 | -0.05 | 97.297
3.5 | 0.711 | 0.00718 | -0.051 | 98.92
4 | 0.766 | 0.00767 | -0.052 | 99.865
4.5 | 0.821 | 0.00831 | -0.053 | 98.709
5 | 0.873 | 0.00883 | -0.053 | 98.881
5.5 | 0.92 | 0.01317 | -0.054 | 69.843
6 | 0.966 | 0.01391 | -0.054 | 69.459
6.5 | 1.009 | 0.01463 | -0.055 | 68.995
7 | 1.048 | 0.01546 | -0.056 | 67.823
7.5 | 1.08 | 0.01627 | -0.057 | 66.385
8 | 1.101 | 0.01706 | -0.057 | 64.526
8.5 | 0.911 | 0.05402 | -0.026 | 16.865
9 | 0.911 | 0.05877 | -0.02 | 15.508
9.5 | 0.907 | 0.06361 | -0.022 | 14.262
10 | 0.895 | 0.06783 | -0.02 | 13.188
10.5 | 0.875 | 0.07448 | -0.019 | 11.749
11 | 0.85 | 0.08015 | -0.018 | 10.601
11.5 | 0.819 | 0.08594 | -0.019 | 9.535
12 | 0.785 | 0.09098 | -0.019 | 8.627
12.5 | 0.748 | 0.10155 | -0.019 | 7.362
13 | 0.709 | 0.1071 | -0.021 | 6.617

## 26. Re 500k Mach 0.00 (2)
BIGFOIL.COM POLAR EXPORT
NACA67-509 a=0.2
NACA67-509 a=0.2 |  |  |  | Cl Max: | 1.1575 | at alpha= | 12 | deg
XFOIL ncrit=9 |  |  |  | L/D Max: | 99.5172 | at alpha= | 4 | deg
Re: | 500000 |  |  | Cd Min: | 0.23447 | at alpha= | -20 | deg
Mach: | 0 |  |  | Cl=0 at alpha= | -3.3028 | deg
|  |  |  | @ Cl=0.1, Cd= | 0.013841
|  |  |  | @ Cl=0.4, Cd= | 0.0074303
|  |  |  | @ Cl=0.6, Cd= | 0.0075763
alpha (deg) | Cl | Cd | Cm | Cl/Cd
-20 | -0.609 | 0.23447 | 0.0185 | -2.5973
-19 | -0.5762 | 0.22058 | 0.0113 | -2.6122
-18.5 | -0.5596 | 0.21462 | 0.0076 | -2.6074
-18 | -0.5429 | 0.20842 | 0.0039 | -2.6048
-17.5 | -0.5261 | 0.20213 | 0.0002 | -2.6028
-17 | -0.5097 | 0.19565 | -0.0034 | -2.6052
-16.5 | -0.4933 | 0.18914 | -0.0069 | -2.6081
-16 | -0.4769 | 0.18266 | -0.0105 | -2.6109
-15.5 | -0.4614 | 0.17629 | -0.0141 | -2.6173
-15 | -0.4483 | 0.17009 | -0.0182 | -2.6357
-14.5 | -0.4349 | 0.16364 | -0.0215 | -2.6577
-14 | -0.4242 | 0.15718 | -0.0252 | -2.6988
-13.5 | -0.4097 | 0.14822 | -0.0267 | -2.7641
-13 | -0.3969 | 0.14172 | -0.0292 | -2.8006
-12.5 | -0.3848 | 0.13548 | -0.0315 | -2.8403
-12 | -0.3737 | 0.12916 | -0.034 | -2.8933
-11.5 | -0.3635 | 0.12288 | -0.0365 | -2.9582
-11 | -0.36 | 0.11768 | -0.0387 | -3.0591
-10.5 | -0.3675 | 0.11354 | -0.0383 | -3.2367
-10 | -0.3458 | 0.10545 | -0.0461 | -3.2793
-9.5 | -0.3237 | 0.09721 | -0.0539 | -3.3299
-9 | -0.2973 | 0.08848 | -0.0637 | -3.3601
-8.5 | -0.2819 | 0.07724 | -0.0756 | -3.6497
-8 | -0.2595 | 0.07011 | -0.0813 | -3.7013
-7.5 | -0.2464 | 0.06406 | -0.0845 | -3.8464
-7 | -0.2343 | 0.05828 | -0.0855 | -4.0202
-6.5 | -0.2054 | 0.05308 | -0.086 | -3.8696
-6 | -0.1793 | 0.04765 | -0.084 | -3.7629
-5.5 | -0.1679 | 0.03921 | -0.0814 | -4.2821
-5 | -0.137 | 0.03514 | -0.0791 | -3.8987
-4.5 | -0.099 | 0.03093 | -0.0764 | -3.2008
-4 | -0.0513 | 0.02848 | -0.0728 | -1.8013
-3.5 | -0.0196 | 0.02248 | -0.0704 | -0.87189
-2.5 | 0.0798 | 0.01447 | -0.0651 | 5.5149
-2 | 0.1328 | 0.01282 | -0.064 | 10.3588
-1.5 | 0.1808 | 0.01097 | -0.0624 | 16.4813
-1 | 0.2309 | 0.01026 | -0.0611 | 22.5049
-0.5 | 0.2802 | 0.00956 | -0.0596 | 29.3096
0 | 0.3022 | 0.00694 | -0.0532 | 43.5447
0.5 | 0.3417 | 0.00714 | -0.048 | 47.8571
1 | 0.3999 | 0.00743 | -0.0471 | 53.8223
1.5 | 0.5159 | 0.00783 | -0.0594 | 65.8876
2 | 0.5687 | 0.00765 | -0.059 | 74.3399
2.5 | 0.6282 | 0.00751 | -0.0603 | 83.6485
3 | 0.6856 | 0.00741 | -0.061 | 92.5236
3.5 | 0.739 | 0.00743 | -0.0608 | 99.4616
4 | 0.7832 | 0.00787 | -0.0587 | 99.5172
4.5 | 0.8372 | 0.00853 | -0.0593 | 98.1477
5 | 0.8877 | 0.00926 | -0.0593 | 95.8639
5.5 | 0.9362 | 0.01027 | -0.0592 | 91.1587
6 | 0.9713 | 0.01239 | -0.0573 | 78.3939
6.5 | 0.9769 | 0.01395 | -0.0485 | 70.0287
7 | 0.9837 | 0.01492 | -0.0395 | 65.9316
7.5 | 0.9937 | 0.01557 | -0.031 | 63.8215
8 | 1.0104 | 0.01671 | -0.0243 | 60.4668
8.5 | 1.0248 | 0.01874 | -0.018 | 54.6852
9 | 1.0587 | 0.0197 | -0.0151 | 53.7411
9.5 | 1.0695 | 0.02281 | -0.0092 | 46.8873
10 | 1.0981 | 0.0246 | -0.006 | 44.6382
10.5 | 1.123 | 0.02695 | -0.0026 | 41.6698
11 | 1.1437 | 0.02967 | 0.0007 | 38.5474
11.5 | 1.1545 | 0.03615 | 0.0049 | 31.9364
12 | 1.1575 | 0.04068 | 0.0093 | 28.4538
12.5 | 1.1455 | 0.04677 | 0.0135 | 24.4922
13 | 1.1149 | 0.05519 | 0.0166 | 20.2011
13.5 | 1.0791 | 0.06482 | 0.0168 | 16.6476
14 | 1.0402 | 0.07659 | 0.0132 | 13.5814
14.5 | 0.9983 | 0.09148 | 0.0054 | 10.9128
15 | 0.9564 | 0.10987 | -0.006 | 8.7048
15.5 | 0.8569 | 0.15689 | -0.0289 | 5.4618
16 | 0.8431 | 0.17644 | -0.0372 | 4.7784
16.5 | 0.849 | 0.18657 | -0.0424 | 4.5506
17 | 0.8578 | 0.19522 | -0.0469 | 4.394

## 27. Re 500k Mach 0.10 (1)
BIGFOIL.COM POLAR EXPORT
NACA67-509 a=0.2
NACA67-509 a=0.2 |  |  |  | Cl Max: | 1.102 | at alpha= | 8 | deg
JavaFoil+Calcfoil stall+Eppler ext transition |  |  |  | L/D Max: | 99.61 | at alpha= | 4 | deg
Re: | 500000 |  |  | Cd Min: | 0.00556 | at alpha= | 1 | deg
Mach: | 0.1 |  |  | Cl=0 at alpha= | -2.6196 | deg
|  |  |  | @ Cl=0.1, Cd= | 0.028848
|  |  |  | @ Cl=0.4, Cd= | 0.0063967
|  |  |  | @ Cl=0.6, Cd= | 0.0064257
alpha (deg) | Cl | Cd | Cm | Cl/Cd
-14.5 | -0.237 | 0.16248 | -0.012 | -1.461
-14 | -0.254 | 0.15146 | -0.011 | -1.679
-13.5 | -0.272 | 0.13872 | -0.012 | -1.958
-13 | -0.289 | 0.12718 | -0.012 | -2.275
-12.5 | -0.307 | 0.11993 | -0.012 | -2.56
-12 | -0.324 | 0.11467 | -0.012 | -2.828
-11.5 | -0.341 | 0.10395 | -0.012 | -3.277
-11 | -0.354 | 0.09824 | -0.012 | -3.601
-10.5 | -0.361 | 0.09104 | -0.012 | -3.966
-10 | -0.366 | 0.08409 | -0.012 | -4.35
-9.5 | -0.368 | 0.08157 | -0.012 | -4.507
-9 | -0.366 | 0.0753 | -0.012 | -4.861
-8.5 | -0.361 | 0.06824 | -0.012 | -5.284
-8 | -0.351 | 0.0633 | -0.012 | -5.545
-7.5 | -0.337 | 0.05728 | -0.013 | -5.885
-7 | -0.319 | 0.05335 | -0.013 | -5.974
-6.5 | -0.296 | 0.04947 | -0.014 | -5.98
-6 | -0.269 | 0.0467 | -0.014 | -5.752
-5.5 | -0.237 | 0.04256 | -0.014 | -5.576
-5 | -0.202 | 0.0394 | -0.015 | -5.136
-4.5 | -0.164 | 0.03769 | -0.016 | -4.355
-4 | -0.123 | 0.03561 | -0.016 | -3.46
-3.5 | -0.08 | 0.03392 | -0.016 | -2.361
-3 | -0.035 | 0.03243 | -0.017 | -1.089
-2.5 | 0.011 | 0.03111 | -0.017 | 0.346
-2 | 0.058 | 0.03001 | -0.018 | 1.921
-1.5 | 0.105 | 0.02871 | -0.021 | 3.666
-1 | 0.19 | 0.0079 | -0.045 | 23.994
-0.5 | 0.249 | 0.00779 | -0.045 | 31.944
0 | 0.306 | 0.00773 | -0.046 | 39.598
0.5 | 0.365 | 0.00767 | -0.047 | 47.552
1 | 0.423 | 0.00556 | -0.048 | 76.155
1.5 | 0.482 | 0.00584 | -0.048 | 82.458
2 | 0.541 | 0.00614 | -0.049 | 88.126
2.5 | 0.599 | 0.00642 | -0.05 | 93.346
3 | 0.657 | 0.00675 | -0.051 | 97.407
3.5 | 0.714 | 0.00722 | -0.051 | 98.832
4 | 0.77 | 0.00773 | -0.052 | 99.61
4.5 | 0.824 | 0.00837 | -0.053 | 98.472
5 | 0.877 | 0.00888 | -0.054 | 98.717
5.5 | 0.924 | 0.01325 | -0.054 | 69.745
6 | 0.97 | 0.014 | -0.055 | 69.316
6.5 | 1.013 | 0.01474 | -0.055 | 68.717
7 | 1.052 | 0.01557 | -0.056 | 67.54
7.5 | 1.083 | 0.01643 | -0.057 | 65.916
8 | 1.102 | 0.01718 | -0.058 | 64.152
8.5 | 0.909 | 0.05438 | -0.024 | 16.721
9 | 0.909 | 0.05936 | -0.022 | 15.31
9.5 | 0.901 | 0.06378 | -0.02 | 14.123
10 | 0.885 | 0.06823 | -0.02 | 12.968
10.5 | 0.861 | 0.07534 | -0.019 | 11.433
11 | 0.831 | 0.07942 | -0.019 | 10.469
11.5 | 0.796 | 0.08668 | -0.019 | 9.186
12 | 0.757 | 0.09259 | -0.02 | 8.174
12.5 | 0.715 | 0.10205 | -0.02 | 7.002
13 | 0.671 | 0.1083 | -0.021 | 6.193

## 28. Re 500k Mach 0.10 (2)
BIGFOIL.COM POLAR EXPORT
NACA67-509 a=0.2
NACA67-509 a=0.2 |  |  |  | Cl Max: | 1.1475 | at alpha= | 11.5 | deg
XFOIL ncrit=9 |  |  |  | L/D Max: | 99.5442 | at alpha= | 3.5 | deg
Re: | 500000 |  |  | Cd Min: | 0.22946 | at alpha= | -19.5 | deg
Mach: | 0.1 |  |  | Cl=0 at alpha= | -3.3135 | deg
|  |  |  | @ Cl=0.1, Cd= | 0.013969
|  |  |  | @ Cl=0.4, Cd= | 0.0074349
|  |  |  | @ Cl=0.6, Cd= | 0.0075975
alpha (deg) | Cl | Cd | Cm | Cl/Cd
-19.5 | -0.595 | 0.22946 | 0.0141 | -2.593
-19 | -0.5774 | 0.22112 | 0.0114 | -2.6113
-18.5 | -0.5606 | 0.21512 | 0.0077 | -2.606
-18 | -0.5437 | 0.20889 | 0.0039 | -2.6028
-17.5 | -0.5268 | 0.20257 | 0.0002 | -2.6006
-17 | -0.5102 | 0.19605 | -0.0034 | -2.6024
-16.5 | -0.4935 | 0.18951 | -0.007 | -2.6041
-16 | -0.4769 | 0.18304 | -0.0106 | -2.6054
-15.5 | -0.4614 | 0.17667 | -0.0143 | -2.6116
-15 | -0.4481 | 0.17045 | -0.0183 | -2.6289
-14.5 | -0.4345 | 0.16398 | -0.0217 | -2.6497
-14 | -0.4236 | 0.15752 | -0.0254 | -2.6892
-13.5 | -0.4087 | 0.14854 | -0.0268 | -2.7514
-13 | -0.3958 | 0.14205 | -0.0294 | -2.7863
-12.5 | -0.3836 | 0.13578 | -0.0317 | -2.8252
-12 | -0.3724 | 0.12944 | -0.0342 | -2.877
-11.5 | -0.362 | 0.12322 | -0.0369 | -2.9378
-11 | -0.3597 | 0.11817 | -0.0388 | -3.0439
-10.5 | -0.3649 | 0.11372 | -0.039 | -3.2088
-10 | -0.3431 | 0.10566 | -0.0466 | -3.2472
-9.5 | -0.3208 | 0.09741 | -0.0544 | -3.2933
-9 | -0.2943 | 0.08872 | -0.0641 | -3.3172
-8.5 | -0.2787 | 0.07789 | -0.0742 | -3.5781
-8 | -0.2557 | 0.07058 | -0.0812 | -3.6228
-7.5 | -0.2435 | 0.06446 | -0.0848 | -3.7775
-7 | -0.232 | 0.05866 | -0.0859 | -3.955
-6.5 | -0.2036 | 0.05348 | -0.0865 | -3.807
-6 | -0.1781 | 0.04799 | -0.0846 | -3.7112
-5.5 | -0.1672 | 0.03966 | -0.082 | -4.2158
-5 | -0.1364 | 0.03552 | -0.0797 | -3.8401
-4.5 | -0.0987 | 0.03125 | -0.077 | -3.1584
-4 | -0.0509 | 0.02871 | -0.0734 | -1.7729
-3.5 | -0.0194 | 0.02269 | -0.0709 | -0.855
-3 | 0.0326 | 0.02193 | -0.0687 | 1.4865
-2.5 | 0.0801 | 0.01459 | -0.0655 | 5.4901
-2 | 0.1333 | 0.01293 | -0.0644 | 10.3094
-1.5 | 0.1819 | 0.01101 | -0.0627 | 16.5213
-1 | 0.2321 | 0.01029 | -0.0614 | 22.5559
-0.5 | 0.2819 | 0.00957 | -0.06 | 29.4566
0 | 0.3054 | 0.00699 | -0.054 | 43.691
0.5 | 0.3438 | 0.00715 | -0.0483 | 48.0839
1 | 0.401 | 0.00744 | -0.0471 | 53.8978
1.5 | 0.52 | 0.00784 | -0.0599 | 66.3265
2 | 0.571 | 0.00767 | -0.0591 | 74.4459
2.5 | 0.631 | 0.00752 | -0.0604 | 83.9096
3 | 0.6887 | 0.00742 | -0.0611 | 92.8167
3.5 | 0.7426 | 0.00746 | -0.0609 | 99.5442
4 | 0.7863 | 0.00794 | -0.0587 | 99.0302
4.5 | 0.8408 | 0.00859 | -0.0593 | 97.8813
5 | 0.8913 | 0.00933 | -0.0592 | 95.5305
5.5 | 0.9398 | 0.01039 | -0.059 | 90.4524
6 | 0.9722 | 0.01259 | -0.0565 | 77.22
6.5 | 0.9778 | 0.01408 | -0.0476 | 69.446
7 | 0.9841 | 0.01499 | -0.0384 | 65.6504
7.5 | 0.9919 | 0.01568 | -0.0293 | 63.2589
8 | 1.0107 | 0.01687 | -0.023 | 59.9111
8.5 | 1.0262 | 0.01891 | -0.0169 | 54.2676
9 | 1.0586 | 0.02002 | -0.0138 | 52.8771
9.5 | 1.07 | 0.02318 | -0.0079 | 46.1605
10 | 1.0981 | 0.02512 | -0.0046 | 43.7142
10.5 | 1.1225 | 0.02763 | -0.0011 | 40.6261
11 | 1.1417 | 0.03078 | 0.0024 | 37.0923
11.5 | 1.1475 | 0.03749 | 0.007 | 30.6082
12 | 1.1449 | 0.04256 | 0.0115 | 26.9008
12.5 | 1.1279 | 0.04913 | 0.0154 | 22.9575
13 | 1.0938 | 0.05815 | 0.0175 | 18.81
13.5 | 1.0583 | 0.06828 | 0.0163 | 15.4994
14 | 1.0201 | 0.08083 | 0.0112 | 12.6203
14.5 | 0.9783 | 0.0968 | 0.0022 | 10.1064
15 | 0.9364 | 0.11639 | -0.01 | 8.0454
15.5 | 0.8407 | 0.16614 | -0.0321 | 5.0602
16 | 0.8433 | 0.17751 | -0.0377 | 4.7507
16.5 | 0.8495 | 0.18774 | -0.0431 | 4.5249

## 29. Re 500k Mach 0.25 (1)
BIGFOIL.COM POLAR EXPORT
NACA67-509 a=0.2
NACA67-509 a=0.2 |  |  |  | Cl Max: | 1.093 | at alpha= | 7.5 | deg
JavaFoil+Calcfoil stall+Eppler ext transition |  |  |  | L/D Max: | 100.618 | at alpha= | 4 | deg
Re: | 500000 |  |  | Cd Min: | 0.00563 | at alpha= | 1 | deg
Mach: | 0.25 |  |  | Cl=0 at alpha= | -2.617 | deg
|  |  |  | @ Cl=0.1, Cd= | 0.029338
|  |  |  | @ Cl=0.4, Cd= | 0.0068234
|  |  |  | @ Cl=0.6, Cd= | 0.12065
alpha (deg) | Cl | Cd | Cm | Cl/Cd
-12.5 | -0.056 | 0.10348 | -0.013 | -0.543
-12 | -0.053 | 0.13924 | -0.013 | -0.383
-11.5 | -0.05 | 0.11542 | -0.014 | -0.437
-11 | -0.141 | 0.11372 | -0.013 | -1.241
-10.5 | -0.184 | 0.10368 | -0.013 | -1.776
-10 | -0.219 | 0.09454 | -0.013 | -2.317
-9.5 | -0.248 | 0.08797 | -0.014 | -2.819
-9 | -0.271 | 0.07642 | -0.013 | -3.542
-8.5 | -0.287 | 0.0706 | -0.013 | -4.064
-8 | -0.296 | 0.06439 | -0.013 | -4.601
-7.5 | -0.298 | 0.06733 | -0.013 | -4.428
-7 | -0.293 | 0.05585 | -0.014 | -5.24
-6.5 | -0.28 | 0.05223 | -0.014 | -5.355
-6 | -0.26 | 0.04852 | -0.014 | -5.355
-5.5 | -0.234 | 0.04494 | -0.015 | -5.2
-5 | -0.202 | 0.04074 | -0.015 | -4.956
-4.5 | -0.165 | 0.03854 | -0.016 | -4.291
-4 | -0.125 | 0.03616 | -0.016 | -3.457
-3.5 | -0.082 | 0.03434 | -0.016 | -2.378
-3 | -0.036 | 0.03247 | -0.017 | -1.112
-2.5 | 0.011 | 0.03121 | -0.018 | 0.353
-2 | 0.059 | 0.03015 | -0.018 | 1.96
-1.5 | 0.108 | 0.02918 | -0.02 | 3.695
-1 | 0.195 | 0.00798 | -0.046 | 24.397
-0.5 | 0.256 | 0.00787 | -0.047 | 32.47
0 | 0.314 | 0.00783 | -0.047 | 40.136
0.5 | 0.374 | 0.00771 | -0.048 | 48.578
1 | 0.435 | 0.00563 | -0.049 | 77.208
1.5 | 0.495 | 0.0058 | -0.05 | 85.324
2 | 0.555 | 0.00611 | -0.05 | 90.907
2.5 | 0.615 | 0.00642 | -0.051 | 95.884
3 | 0.674 | 0.0068 | -0.052 | 99.197
3.5 | 0.733 | 0.00733 | -0.053 | 99.909
4 | 0.79 | 0.00785 | -0.053 | 100.618
4.5 | 0.845 | 0.00871 | -0.054 | 97.108
5 | 0.899 | 0.00924 | -0.055 | 97.263
5.5 | 0.946 | 0.01374 | -0.055 | 68.821
6 | 0.992 | 0.01454 | -0.056 | 68.219
6.5 | 1.033 | 0.01539 | -0.057 | 67.071
7 | 1.068 | 0.01629 | -0.058 | 65.541
7.5 | 1.093 | 0.01719 | -0.058 | 63.616
8 | 0.901 | 0.05159 | -0.024 | 17.468
8.5 | 0.896 | 0.0559 | -0.02 | 16.02
9 | 0.878 | 0.06223 | -0.02 | 14.107
9.5 | 0.846 | 0.06863 | -0.02 | 12.328
10 | 0.8 | 0.07339 | -0.018 | 10.904
10.5 | 0.741 | 0.08215 | -0.019 | 9.023
11 | 0.671 | 0.09147 | -0.02 | 7.331
11.5 | 0.59 | 0.09905 | -0.021 | 5.96
12 | 0.502 | 0.1067 | -0.022 | 4.708
12.5 | 0.408 | 0.12065 | -0.023 | 3.382

## 30. Re 500k Mach 0.25 (2)
BIGFOIL.COM POLAR EXPORT
NACA67-509 a=0.2
NACA67-509 a=0.2 |  |  |  | Cl Max: | 1.121 | at alpha= | 11 | deg
XFOIL ncrit=9 |  |  |  | L/D Max: | 99.2568 | at alpha= | 3.5 | deg
Re: | 500000 |  |  | Cd Min: | 0.23867 | at alpha= | -20 | deg
Mach: | 0.25 |  |  | Cl=0 at alpha= | -3.3295 | deg
|  |  |  | @ Cl=0.1, Cd= | 0.014711
|  |  |  | @ Cl=0.4, Cd= | 0.0074077
|  |  |  | @ Cl=0.6, Cd= | 0.007745
alpha (deg) | Cl | Cd | Cm | Cl/Cd
-20 | -0.6199 | 0.23867 | 0.0195 | -2.5973
-19.5 | -0.6021 | 0.2309 | 0.0157 | -2.6076
-19 | -0.5847 | 0.2242 | 0.0121 | -2.6079
-18.5 | -0.5668 | 0.21798 | 0.0081 | -2.6002
-18 | -0.5489 | 0.21153 | 0.0042 | -2.5949
-17.5 | -0.531 | 0.20503 | 0.0003 | -2.5899
-17 | -0.5133 | 0.19832 | -0.0035 | -2.5882
-16.5 | -0.4952 | 0.19165 | -0.0073 | -2.5839
-16 | -0.4779 | 0.18522 | -0.0112 | -2.5802
-15.5 | -0.4619 | 0.17878 | -0.0151 | -2.5836
-15 | -0.4478 | 0.17246 | -0.0192 | -2.5965
-14.5 | -0.4332 | 0.16587 | -0.0228 | -2.6117
-13.5 | -0.4039 | 0.15029 | -0.0276 | -2.6875
-13 | -0.3902 | 0.14379 | -0.0303 | -2.7137
-12.5 | -0.3775 | 0.13735 | -0.0329 | -2.7485
-12 | -0.3654 | 0.13091 | -0.0356 | -2.7912
-11.5 | -0.356 | 0.12529 | -0.0387 | -2.8414
-11 | -0.3633 | 0.12138 | -0.0376 | -2.9931
-10.5 | -0.3511 | 0.11464 | -0.0428 | -3.0626
-10 | -0.3289 | 0.10664 | -0.0496 | -3.0842
-9.5 | -0.3057 | 0.09836 | -0.0573 | -3.108
-9 | -0.2858 | 0.08838 | -0.0645 | -3.2338
-8.5 | -0.2604 | 0.0808 | -0.0703 | -3.2228
-8 | -0.236 | 0.07297 | -0.08 | -3.2342
-7.5 | -0.227 | 0.06629 | -0.0861 | -3.4243
-7 | -0.2184 | 0.06042 | -0.088 | -3.6147
-6.5 | -0.1939 | 0.0554 | -0.0893 | -3.5
-6 | -0.1714 | 0.04972 | -0.0878 | -3.4473
-5.5 | -0.163 | 0.04197 | -0.0854 | -3.8837
-5 | -0.1331 | 0.03744 | -0.0832 | -3.555
-4.5 | -0.0957 | 0.0329 | -0.0802 | -2.9088
-4 | -0.0482 | 0.02993 | -0.0766 | -1.6104
-3.5 | -0.0179 | 0.02378 | -0.0737 | -0.75273
-3 | 0.0346 | 0.02271 | -0.0713 | 1.5236
-2.5 | 0.0821 | 0.01529 | -0.0677 | 5.3695
-2 | 0.1365 | 0.01353 | -0.0665 | 10.0887
-1.5 | 0.1888 | 0.01126 | -0.0649 | 16.7673
-1 | 0.2393 | 0.01045 | -0.0633 | 22.8995
-0.5 | 0.2907 | 0.00969 | -0.0618 | 30
0 | 0.3332 | 0.00819 | -0.0591 | 40.6838
0.5 | 0.3555 | 0.00714 | -0.0502 | 49.7899
1 | 0.4087 | 0.00746 | -0.0477 | 54.7855
1.5 | 0.5371 | 0.00793 | -0.0619 | 67.7301
2.5 | 0.6459 | 0.00761 | -0.0609 | 84.8752
3 | 0.7056 | 0.00754 | -0.0615 | 93.5809
3.5 | 0.7613 | 0.00767 | -0.0614 | 99.2568
4 | 0.8036 | 0.00823 | -0.0584 | 97.6428
4.5 | 0.8597 | 0.00894 | -0.0589 | 96.1633
5 | 0.9108 | 0.00975 | -0.0584 | 93.4154
5.5 | 0.9589 | 0.01101 | -0.0578 | 87.0936
6 | 0.9769 | 0.01351 | -0.0521 | 72.3094
6.5 | 0.9811 | 0.0146 | -0.0422 | 67.1986
7 | 0.9744 | 0.01533 | -0.0298 | 63.5616
7.5 | 0.987 | 0.01655 | -0.0218 | 59.6375
8 | 1.0129 | 0.01792 | -0.0167 | 56.5234
8.5 | 1.0298 | 0.02017 | -0.0107 | 51.056
9 | 1.0563 | 0.02198 | -0.0065 | 48.0573
9.5 | 1.0702 | 0.02573 | -0.0008 | 41.5935
10 | 1.0965 | 0.02847 | 0.003 | 38.5142
10.5 | 1.1151 | 0.03237 | 0.0071 | 34.4486
11 | 1.121 | 0.0368 | 0.0115 | 30.462
11.5 | 1.1053 | 0.04385 | 0.0162 | 25.2064
12 | 1.0749 | 0.05238 | 0.0192 | 20.5212
12.5 | 1.0437 | 0.06162 | 0.0191 | 16.9377
13 | 1.0228 | 0.07096 | 0.0163 | 14.4138
13.5 | 0.9763 | 0.08639 | 0.0084 | 11.3011
14 | 0.9475 | 0.10145 | -0.0009 | 9.3396
15 | 0.8548 | 0.15397 | -0.0278 | 5.5517
15.5 | 0.8496 | 0.16717 | -0.0342 | 5.0823
16 | 0.8452 | 0.18229 | -0.0397 | 4.6366

## 31. Re 500k Mach 0.50 (1)
BIGFOIL.COM POLAR EXPORT
NACA67-509 a=0.2
NACA67-509 a=0.2 |  |  |  | Cl Max: | 1.178 | at alpha= | 20 | deg
JavaFoil+Calcfoil stall+Eppler ext transition |  |  |  | L/D Max: | 96.103 | at alpha= | 3.5 | deg
Re: | 500000 |  |  | Cd Min: | 0.00608 | at alpha= | 1 | deg
Mach: | 0.5 |  |  | Cl=0 at alpha= | -2.6176 | deg
|  |  |  | @ Cl=0.1, Cd= | 0.030292
|  |  |  | @ Cl=0.4, Cd= | 0.0080779
|  |  |  | @ Cl=0.6, Cd= | 0.0066436
alpha (deg) | Cl | Cd | Cm | Cl/Cd
-20 | -0.927 | 0.21671 | -0.015 | -4.279
-19.5 | -0.901 | 0.21311 | -0.015 | -4.229
-19 | -0.876 | 0.20556 | -0.016 | -4.259
-18.5 | -0.847 | 0.19654 | -0.015 | -4.312
-18 | -0.821 | 0.19471 | -0.015 | -4.216
-17.5 | -0.795 | 0.18962 | -0.015 | -4.192
-17 | -0.769 | 0.18517 | -0.016 | -4.152
-16.5 | -0.743 | 0.17293 | -0.016 | -4.295
-16 | -0.717 | 0.16841 | -0.016 | -4.255
-15.5 | -0.69 | 0.16414 | -0.016 | -4.205
-15 | -0.663 | 0.16561 | -0.016 | -4.004
-14.5 | -0.636 | 0.15579 | -0.016 | -4.081
-14 | -0.609 | 0.15112 | -0.016 | -4.032
-13.5 | -0.583 | 0.14735 | -0.016 | -3.956
-13 | -0.557 | 0.13694 | -0.017 | -4.064
-12.5 | -0.53 | 0.14147 | -0.017 | -3.745
-12 | -0.503 | 0.1297 | -0.017 | -3.881
-11.5 | -0.477 | 0.12737 | -0.017 | -3.743
-11 | -0.449 | 0.12052 | -0.016 | -3.727
-10.5 | -0.422 | 0.11353 | -0.017 | -3.721
-10 | -0.396 | 0.11029 | -0.017 | -3.589
-9.5 | -0.369 | 0.10582 | -0.017 | -3.488
-9 | -0.342 | 0.101 | -0.018 | -3.39
-8.5 | -0.316 | 0.10369 | -0.018 | -3.044
-8 | -0.288 | 0.09365 | -0.017 | -3.08
-7.5 | -0.262 | 0.08999 | -0.017 | -2.907
-7 | -0.235 | 0.13601 | -0.017 | -1.727
-6.5 | -0.208 | 0.08308 | -0.017 | -2.505
-6 | -0.181 | 0.08112 | -0.018 | -2.236
-5.5 | -0.155 | 0.08555 | -0.018 | -1.806
-5 | -0.128 | 0.07715 | -0.018 | -1.656
-4.5 | -0.101 | 0.06578 | -0.018 | -1.534
-4 | -0.109 | 0.0474 | -0.016 | -2.296
-3.5 | -0.083 | 0.03803 | -0.018 | -2.195
-3 | -0.039 | 0.03441 | -0.018 | -1.125
-2.5 | 0.012 | 0.03253 | -0.019 | 0.371
-2 | 0.065 | 0.03103 | -0.02 | 2.108
-1.5 | 0.12 | 0.02987 | -0.02 | 4.005
-1 | 0.175 | 0.02899 | -0.023 | 6.024
-0.5 | 0.285 | 0.00811 | -0.052 | 35.156
0 | 0.35 | 0.00816 | -0.053 | 42.879
0.5 | 0.417 | 0.00805 | -0.054 | 51.803
1 | 0.485 | 0.00608 | -0.054 | 79.713
1.5 | 0.552 | 0.00636 | -0.055 | 86.766
2 | 0.618 | 0.00675 | -0.056 | 91.671
2.5 | 0.685 | 0.00719 | -0.057 | 95.187
3 | 0.75 | 0.00782 | -0.058 | 95.912
3.5 | 0.814 | 0.00847 | -0.059 | 96.103
4 | 0.877 | 0.00925 | -0.059 | 94.74
4.5 | 0.936 | 0.01004 | -0.06 | 93.26
5 | 0.988 | 0.01498 | -0.061 | 65.938
5.5 | 1.033 | 0.0161 | -0.062 | 64.172
6 | 1.065 | 0.01741 | -0.062 | 61.174
6.5 | 1.073 | 0.01864 | -0.063 | 57.555
7 | 0.844 | 0.04973 | -0.02 | 16.969
7.5 | 0.535 | 0.05542 | -0.023 | 9.653
8 | 0.561 | 0.0668 | -0.023 | 8.395
8.5 | 0.587 | 0.09121 | -0.026 | 6.438
9 | 0.613 | 0.0983 | -0.026 | 6.236
9.5 | 0.639 | 0.10097 | -0.026 | 6.326
10 | 0.665 | 0.10798 | -0.03 | 6.161
10.5 | 0.691 | 0.11125 | -0.03 | 6.211
11 | 0.717 | 0.11761 | -0.03 | 6.092
11.5 | 0.743 | 0.13122 | -0.034 | 5.665
12 | 0.769 | 0.12957 | -0.034 | 5.934
12.5 | 0.794 | 0.13925 | -0.035 | 5.703
13 | 0.82 | 0.14384 | -0.035 | 5.698
13.5 | 0.847 | 0.1519 | -0.038 | 5.574
14 | 0.872 | 0.15576 | -0.039 | 5.597
14.5 | 0.897 | 0.16222 | -0.039 | 5.529
15 | 0.922 | 0.16659 | -0.04 | 5.536
15.5 | 0.949 | 0.17545 | -0.043 | 5.411
16 | 0.974 | 0.18323 | -0.043 | 5.317
16.5 | 0.999 | 0.18858 | -0.044 | 5.299
17 | 1.024 | 0.19277 | -0.045 | 5.314
17.5 | 1.052 | 0.19969 | -0.047 | 5.268
18 | 1.077 | 0.20396 | -0.048 | 5.278
18.5 | 1.101 | 0.20913 | -0.049 | 5.266
19 | 1.127 | 0.21857 | -0.05 | 5.155
19.5 | 1.154 | 0.22094 | -0.052 | 5.221
20 | 1.178 | 0.22685 | -0.053 | 5.193

## 32. Re 500k Mach 0.50 (2)
BIGFOIL.COM POLAR EXPORT
NACA67-509 a=0.2
NACA67-509 a=0.2 |  |  |  | Cl Max: | 1.0417 | at alpha= | 9 | deg
XFOIL ncrit=9 |  |  |  | L/D Max: | 95.2283 | at alpha= | 3.5 | deg
Re: | 500000 |  |  | Cd Min: | 0.25568 | at alpha= | -20 | deg
Mach: | 0.5 |  |  | Cl=0 at alpha= | -3.4306 | deg
|  |  |  | @ Cl=0.1, Cd= | 0.018699
|  |  |  | @ Cl=0.4, Cd= | 0.0079674
|  |  |  | @ Cl=0.6, Cd= | 0.0082224
alpha (deg) | Cl | Cd | Cm | Cl/Cd
-20 | -0.6663 | 0.25568 | 0.0245 | -2.606
-19.5 | -0.6447 | 0.24779 | 0.0198 | -2.6018
-19 | -0.6225 | 0.24021 | 0.0149 | -2.5915
-18.5 | -0.6001 | 0.2326 | 0.01 | -2.58
-18 | -0.5775 | 0.22495 | 0.0052 | -2.5672
-17.5 | -0.5546 | 0.21744 | 0.0004 | -2.5506
-17 | -0.5324 | 0.21014 | -0.0045 | -2.5335
-16.5 | -0.5111 | 0.20315 | -0.0095 | -2.5159
-16 | -0.4906 | 0.19601 | -0.0142 | -2.5029
-15.5 | -0.4704 | 0.18874 | -0.0188 | -2.4923
-15 | -0.4494 | 0.1799 | -0.0224 | -2.4981
-14.5 | -0.4292 | 0.17204 | -0.0258 | -2.4948
-14 | -0.4101 | 0.16474 | -0.0292 | -2.4894
-13.5 | -0.3918 | 0.15759 | -0.0327 | -2.4862
-13 | -0.3745 | 0.15068 | -0.036 | -2.4854
-12.5 | -0.3591 | 0.14398 | -0.039 | -2.4941
-12 | -0.3593 | 0.14047 | -0.0401 | -2.5578
-11.5 | -0.3453 | 0.13389 | -0.0447 | -2.579
-11 | -0.3228 | 0.12588 | -0.0515 | -2.5643
-10.5 | -0.2963 | 0.11578 | -0.0549 | -2.5592
-10 | -0.2709 | 0.10777 | -0.0605 | -2.5137
-9.5 | -0.2447 | 0.1 | -0.067 | -2.447
-9 | -0.2208 | 0.09269 | -0.0732 | -2.3821
-8.5 | -0.1945 | 0.08517 | -0.0805 | -2.2837
-8 | -0.1705 | 0.07852 | -0.0902 | -2.1714
-7.5 | -0.1566 | 0.07184 | -0.0985 | -2.1798
-7 | -0.1546 | 0.06623 | -0.1006 | -2.3343
-6.5 | -0.1567 | 0.05946 | -0.1004 | -2.6354
-6 | -0.1483 | 0.05394 | -0.0985 | -2.7494
-5.5 | -0.1329 | 0.0487 | -0.0975 | -2.729
-5 | -0.1094 | 0.04342 | -0.096 | -2.5196
-4.5 | -0.0661 | 0.03953 | -0.0937 | -1.6721
-4 | -0.0359 | 0.03347 | -0.0896 | -1.0726
-3.5 | -0.0077 | 0.02826 | -0.0862 | -0.27247
-3 | 0.0478 | 0.02602 | -0.0824 | 1.837
-2.5 | 0.093 | 0.01905 | -0.0782 | 4.8819
-1.5 | 0.2158 | 0.0129 | -0.0743 | 16.7287
-1 | 0.2737 | 0.0113 | -0.0722 | 24.2212
-0.5 | 0.3313 | 0.01048 | -0.0702 | 31.6126
0 | 0.3871 | 0.00962 | -0.0678 | 40.2391
0.5 | 0.4056 | 0.00725 | -0.0581 | 55.9448
1 | 0.4549 | 0.00758 | -0.0525 | 60.0132
1.5 | 0.5855 | 0.00824 | -0.0643 | 71.0558
2 | 0.6596 | 0.00815 | -0.066 | 80.9325
2.5 | 0.7062 | 0.00817 | -0.0619 | 86.4382
3 | 0.7725 | 0.00838 | -0.062 | 92.1838
3.5 | 0.8342 | 0.00876 | -0.0611 | 95.2283
4 | 0.8756 | 0.00952 | -0.0562 | 91.9748
4.5 | 0.9351 | 0.01039 | -0.0553 | 90
5 | 0.9833 | 0.01154 | -0.0522 | 85.208
5.5 | 0.9915 | 0.01349 | -0.0429 | 73.4989
6.5 | 0.9657 | 0.01651 | -0.0151 | 58.4918
7 | 0.9847 | 0.01854 | -0.0075 | 53.1122
7.5 | 0.994 | 0.02156 | 0.0004 | 46.1039
8 | 1.0158 | 0.02439 | 0.0067 | 41.6482
8.5 | 1.0249 | 0.02882 | 0.0134 | 35.5621
9 | 1.0417 | 0.03352 | 0.019 | 31.077
9.5 | 1.0351 | 0.0402 | 0.0238 | 25.7488
10 | 1.0145 | 0.04836 | 0.0261 | 20.9781
10.5 | 0.9869 | 0.05811 | 0.0246 | 16.9833
11 | 0.9558 | 0.07001 | 0.0195 | 13.6523
11.5 | 0.9248 | 0.0838 | 0.0114 | 11.0358
12 | 0.8971 | 0.09891 | 0.0018 | 9.0699
12.5 | 0.8736 | 0.11512 | -0.0076 | 7.5886
13 | 0.8592 | 0.13018 | -0.0155 | 6.6001
13.5 | 0.8514 | 0.14424 | -0.0228 | 5.9027
14 | 0.8502 | 0.15748 | -0.0297 | 5.3988

## 33. Re 750k Mach 0.00 (1)
BIGFOIL.COM POLAR EXPORT
NACA67-509 a=0.2
NACA67-509 a=0.2 |  |  |  | Cl Max: | 1.114 | at alpha= | 8.5 | deg
JavaFoil+Calcfoil stall+Eppler ext transition |  |  |  | L/D Max: | 108.591 | at alpha= | 4 | deg
Re: | 750000 |  |  | Cd Min: | 0.00445 | at alpha= | 1 | deg
Mach: | 0 |  |  | Cl=0 at alpha= | -2.6196 | deg
|  |  |  | @ Cl=0.1, Cd= | 0.0159
|  |  |  | @ Cl=0.4, Cd= | 0.0052193
|  |  |  | @ Cl=0.6, Cd= | 0.0057944
alpha (deg) | Cl | Cd | Cm | Cl/Cd
-15 | -0.261 | 0.15505 | -0.012 | -1.685
-14.5 | -0.276 | 0.14206 | -0.012 | -1.943
-14 | -0.291 | 0.13738 | -0.012 | -2.12
-13.5 | -0.307 | 0.12788 | -0.012 | -2.398
-13 | -0.322 | 0.11475 | -0.012 | -2.808
-12.5 | -0.337 | 0.11052 | -0.012 | -3.053
-12 | -0.352 | 0.10212 | -0.012 | -3.445
-11.5 | -0.365 | 0.09499 | -0.012 | -3.845
-11 | -0.376 | 0.08978 | -0.012 | -4.183
-10.5 | -0.38 | 0.08262 | -0.012 | -4.598
-10 | -0.382 | 0.07714 | -0.012 | -4.95
-9.5 | -0.381 | 0.07292 | -0.013 | -5.226
-9 | -0.377 | 0.06786 | -0.013 | -5.554
-8.5 | -0.369 | 0.06254 | -0.013 | -5.9
-8 | -0.357 | 0.05838 | -0.013 | -6.121
-7.5 | -0.342 | 0.0543 | -0.013 | -6.291
-7 | -0.322 | 0.05044 | -0.014 | -6.38
-6.5 | -0.298 | 0.04666 | -0.014 | -6.38
-6 | -0.27 | 0.04394 | -0.015 | -6.134
-5.5 | -0.238 | 0.04112 | -0.015 | -5.779
-5 | -0.202 | 0.0383 | -0.016 | -5.283
-4.5 | -0.164 | 0.0363 | -0.016 | -4.515
-4 | -0.123 | 0.03442 | -0.016 | -3.57
-3.5 | -0.08 | 0.03273 | -0.016 | -2.44
-3 | -0.035 | 0.03105 | -0.017 | -1.133
-2.5 | 0.011 | 0.02999 | -0.017 | 0.357
-2 | 0.058 | 0.02857 | -0.02 | 2.012
-1.5 | 0.13 | 0.00685 | -0.044 | 18.966
-1 | 0.189 | 0.00676 | -0.045 | 27.911
-0.5 | 0.248 | 0.00662 | -0.045 | 37.44
0 | 0.306 | 0.00647 | -0.046 | 47.338
0.5 | 0.365 | 0.00639 | -0.047 | 57.118
1 | 0.423 | 0.00445 | -0.048 | 95.24
1.5 | 0.482 | 0.00462 | -0.048 | 104.25
2 | 0.54 | 0.00549 | -0.049 | 98.266
2.5 | 0.598 | 0.00578 | -0.05 | 103.302
3 | 0.655 | 0.00619 | -0.05 | 105.771
3.5 | 0.712 | 0.00662 | -0.051 | 107.483
4 | 0.767 | 0.00707 | -0.052 | 108.591
4.5 | 0.822 | 0.0076 | -0.053 | 108.125
5 | 0.874 | 0.00811 | -0.053 | 107.865
5.5 | 0.921 | 0.01223 | -0.054 | 75.314
6 | 0.968 | 0.01294 | -0.055 | 74.779
6.5 | 1.011 | 0.01359 | -0.055 | 74.379
7 | 1.05 | 0.01436 | -0.056 | 73.087
7.5 | 1.082 | 0.01515 | -0.057 | 71.437
8 | 1.102 | 0.01595 | -0.057 | 69.11
8.5 | 1.114 | 0.01679 | -0.058 | 66.321
9 | 0.913 | 0.05708 | -0.024 | 15.991
9.5 | 0.909 | 0.06138 | -0.026 | 14.813
10 | 0.896 | 0.0658 | -0.024 | 13.613
10.5 | 0.875 | 0.07127 | -0.02 | 12.281
11 | 0.85 | 0.07841 | -0.02 | 10.84
11.5 | 0.82 | 0.08152 | -0.021 | 10.054
12 | 0.785 | 0.08712 | -0.02 | 9.012
12.5 | 0.748 | 0.09789 | -0.021 | 7.64
13 | 0.709 | 0.1 | -0.022 | 7.088
13.5 | 0.669 | 0.10794 | -0.023 | 6.197

## 34. Re 750k Mach 0.00 (2)
BIGFOIL.COM POLAR EXPORT
NACA67-509 a=0.2
NACA67-509 a=0.2 |  |  |  | Cl Max: | 1.1987 | at alpha= | 12 | deg
XFOIL ncrit=9 |  |  |  | L/D Max: | 105.459 | at alpha= | 3.5 | deg
Re: | 750000 |  |  | Cd Min: | 0.19431 | at alpha= | 17 | deg
Mach: | 0 |  |  | Cl=0 at alpha= | -3.1833 | deg
|  |  |  | @ Cl=0.1, Cd= | 0.010407
|  |  |  | @ Cl=0.4, Cd= | 0.0055385
|  |  |  | @ Cl=0.6, Cd= | 0.0059791
alpha (deg) | Cl | Cd | Cm | Cl/Cd
-15 | -0.4494 | 0.16776 | -0.0171 | -2.6788
-14.5 | -0.4352 | 0.16125 | -0.0203 | -2.6989
-14 | -0.4214 | 0.15496 | -0.0231 | -2.7194
-13.5 | -0.4083 | 0.14839 | -0.026 | -2.7515
-13 | -0.3957 | 0.14184 | -0.0289 | -2.7898
-12.5 | -0.3832 | 0.13501 | -0.0323 | -2.8383
-12 | -0.375 | 0.12849 | -0.0359 | -2.9185
-11.5 | -0.3669 | 0.12202 | -0.0385 | -3.0069
-11 | -0.3626 | 0.11608 | -0.0404 | -3.1237
-10.5 | -0.3458 | 0.10658 | -0.045 | -3.2445
-10 | -0.3223 | 0.0991 | -0.0512 | -3.2523
-9.5 | -0.2979 | 0.09156 | -0.0584 | -3.2536
-9 | -0.2736 | 0.08387 | -0.0665 | -3.2622
-8.5 | -0.2614 | 0.07692 | -0.0724 | -3.3983
-8 | -0.2724 | 0.07129 | -0.0742 | -3.821
-7.5 | -0.2717 | 0.0654 | -0.0759 | -4.1544
-7 | -0.256 | 0.05914 | -0.0771 | -4.3287
-6.5 | -0.2351 | 0.05229 | -0.0771 | -4.4961
-6 | -0.225 | 0.04309 | -0.0753 | -5.2216
-5.5 | -0.1926 | 0.039 | -0.0744 | -4.9385
-5 | -0.1544 | 0.03441 | -0.0727 | -4.4871
-4.5 | -0.1071 | 0.0301 | -0.07 | -3.5581
-4 | -0.0783 | 0.02198 | -0.0661 | -3.5623
-3.5 | -0.0318 | 0.01975 | -0.0649 | -1.6101
-3 | 0.0184 | 0.01429 | -0.0617 | 1.2876
-2.5 | 0.0698 | 0.01098 | -0.0605 | 6.357
-2 | 0.122 | 0.00999 | -0.0599 | 12.2122
-1.5 | 0.1732 | 0.00913 | -0.0589 | 18.9704
-1 | 0.2235 | 0.0084 | -0.0579 | 26.6071
-0.5 | 0.2757 | 0.00795 | -0.0572 | 34.6792
0 | 0.326 | 0.00731 | -0.0563 | 44.5964
0.5 | 0.3509 | 0.00539 | -0.0499 | 65.102
1 | 0.3982 | 0.00553 | -0.0475 | 72.0072
1.5 | 0.4427 | 0.00574 | -0.0442 | 77.1254
2 | 0.4954 | 0.00587 | -0.0432 | 84.3952
2.5 | 0.5526 | 0.00589 | -0.0438 | 93.82
3 | 0.6058 | 0.00599 | -0.0435 | 101.1352
3.5 | 0.6549 | 0.00621 | -0.0425 | 105.4589
4 | 0.7082 | 0.00678 | -0.0427 | 104.4543
4.5 | 0.7604 | 0.00745 | -0.0429 | 102.0671
5 | 0.8096 | 0.00808 | -0.0424 | 100.198
5.5 | 0.8666 | 0.009 | -0.0441 | 96.2889
6 | 0.9132 | 0.01074 | -0.0442 | 85.0279
6.5 | 0.9601 | 0.01256 | -0.0444 | 76.4411
7 | 1.0154 | 0.01377 | -0.0458 | 73.74
7.5 | 1.0333 | 0.01421 | -0.039 | 72.7164
8 | 1.037 | 0.01499 | -0.0292 | 69.1795
8.5 | 1.0654 | 0.01583 | -0.0249 | 67.3026
9 | 1.0882 | 0.01735 | -0.0199 | 62.7205
9.5 | 1.1168 | 0.01865 | -0.0164 | 59.882
10 | 1.133 | 0.02091 | -0.0111 | 54.1846
10.5 | 1.1531 | 0.02312 | -0.0068 | 49.8746
11 | 1.1759 | 0.02515 | -0.0034 | 46.7555
11.5 | 1.195 | 0.02752 | 0.0001 | 43.423
12 | 1.1987 | 0.03193 | 0.0049 | 37.5415
12.5 | 1.1954 | 0.03752 | 0.0094 | 31.8603
13 | 1.1836 | 0.04385 | 0.0133 | 26.992
13.5 | 1.172 | 0.04985 | 0.0156 | 23.5105
14 | 1.1429 | 0.05883 | 0.016 | 19.4272
14.5 | 1.1055 | 0.07049 | 0.013 | 15.6831
15 | 1.0663 | 0.08476 | 0.0063 | 12.5802
15.5 | 1.021 | 0.10291 | -0.0041 | 9.9213
16 | 0.8727 | 0.16218 | -0.0331 | 5.3811
16.5 | 0.8525 | 0.18408 | -0.042 | 4.6311
17 | 0.859 | 0.19431 | -0.0472 | 4.4208

## 35. Re 750k Mach 0.10 (1)
BIGFOIL.COM POLAR EXPORT
NACA67-509 a=0.2
NACA67-509 a=0.2 |  |  |  | Cl Max: | 1.113 | at alpha= | 8.5 | deg
JavaFoil+Calcfoil stall+Eppler ext transition |  |  |  | L/D Max: | 108.439 | at alpha= | 4 | deg
Re: | 750000 |  |  | Cd Min: | 0.00445 | at alpha= | 1 | deg
Mach: | 0.1 |  |  | Cl=0 at alpha= | -2.6196 | deg
|  |  |  | @ Cl=0.1, Cd= | 0.016152
|  |  |  | @ Cl=0.4, Cd= | 0.0051947
|  |  |  | @ Cl=0.6, Cd= | 0.00581
alpha (deg) | Cl | Cd | Cm | Cl/Cd
-14.5 | -0.238 | 0.14842 | -0.012 | -1.6
-14 | -0.254 | 0.13697 | -0.012 | -1.857
-13.5 | -0.272 | 0.12834 | -0.012 | -2.118
-13 | -0.29 | 0.12102 | -0.012 | -2.393
-12.5 | -0.307 | 0.11475 | -0.012 | -2.677
-12 | -0.324 | 0.10587 | -0.012 | -3.065
-11.5 | -0.341 | 0.09763 | -0.013 | -3.491
-11 | -0.354 | 0.09036 | -0.012 | -3.917
-10.5 | -0.361 | 0.08281 | -0.013 | -4.362
-10 | -0.366 | 0.07938 | -0.013 | -4.61
-9.5 | -0.368 | 0.07351 | -0.013 | -5.003
-9 | -0.366 | 0.06859 | -0.013 | -5.339
-8.5 | -0.361 | 0.06306 | -0.013 | -5.72
-8 | -0.351 | 0.05966 | -0.013 | -5.885
-7.5 | -0.337 | 0.05514 | -0.013 | -6.115
-7 | -0.319 | 0.051 | -0.014 | -6.251
-6.5 | -0.296 | 0.04722 | -0.014 | -6.267
-6 | -0.269 | 0.04419 | -0.015 | -6.08
-5.5 | -0.237 | 0.04126 | -0.015 | -5.753
-5 | -0.202 | 0.03828 | -0.016 | -5.289
-4.5 | -0.164 | 0.03641 | -0.016 | -4.511
-4 | -0.123 | 0.03442 | -0.016 | -3.581
-3.5 | -0.08 | 0.03278 | -0.016 | -2.445
-3 | -0.035 | 0.03114 | -0.017 | -1.134
-2.5 | 0.011 | 0.02993 | -0.018 | 0.359
-2 | 0.058 | 0.02866 | -0.02 | 2.015
-1.5 | 0.131 | 0.00692 | -0.044 | 18.869
-1 | 0.19 | 0.00674 | -0.045 | 28.125
-0.5 | 0.249 | 0.00665 | -0.046 | 37.411
0 | 0.308 | 0.00629 | -0.046 | 48.91
0.5 | 0.367 | 0.00614 | -0.047 | 59.737
1 | 0.426 | 0.00445 | -0.048 | 95.612
1.5 | 0.484 | 0.00464 | -0.049 | 104.341
2 | 0.542 | 0.00551 | -0.049 | 98.432
2.5 | 0.6 | 0.00581 | -0.05 | 103.287
3 | 0.658 | 0.00625 | -0.051 | 105.357
3.5 | 0.715 | 0.00664 | -0.051 | 107.638
4 | 0.771 | 0.00711 | -0.052 | 108.439
4.5 | 0.825 | 0.00764 | -0.053 | 108.006
5 | 0.878 | 0.00816 | -0.054 | 107.625
5.5 | 0.925 | 0.0123 | -0.054 | 75.208
6 | 0.971 | 0.01302 | -0.055 | 74.6
6.5 | 1.014 | 0.01369 | -0.056 | 74.079
7 | 1.053 | 0.01448 | -0.056 | 72.712
7.5 | 1.084 | 0.01527 | -0.057 | 71.03
8 | 1.103 | 0.01609 | -0.058 | 68.592
8.5 | 1.113 | 0.01692 | -0.058 | 65.757
9 | 0.911 | 0.05731 | -0.027 | 15.902
9.5 | 0.902 | 0.06172 | -0.024 | 14.615
10 | 0.886 | 0.06629 | -0.023 | 13.362
10.5 | 0.862 | 0.07214 | -0.02 | 11.943
11 | 0.832 | 0.07706 | -0.02 | 10.793
11.5 | 0.796 | 0.08272 | -0.021 | 9.628
12 | 0.757 | 0.08798 | -0.021 | 8.604
12.5 | 0.715 | 0.09734 | -0.021 | 7.343
13 | 0.671 | 0.09928 | -0.023 | 6.76
13.5 | 0.627 | 0.10878 | -0.024 | 5.76

## 36. Re 750k Mach 0.10 (2)
BIGFOIL.COM POLAR EXPORT
NACA67-509 a=0.2
NACA67-509 a=0.2 |  |  |  | Cl Max: | 1.1905 | at alpha= | 11.5 | deg
XFOIL ncrit=9 |  |  |  | L/D Max: | 105.216 | at alpha= | 3.5 | deg
Re: | 750000 |  |  | Cd Min: | 0.18522 | at alpha= | 16.5 | deg
Mach: | 0.1 |  |  | Cl=0 at alpha= | -3.1919 | deg
|  |  |  | @ Cl=0.1, Cd= | 0.0105
|  |  |  | @ Cl=0.4, Cd= | 0.0055381
|  |  |  | @ Cl=0.6, Cd= | 0.0060019
alpha (deg) | Cl | Cd | Cm | Cl/Cd
-4 | -0.0778 | 0.02226 | -0.0667 | -3.4951
-3.5 | -0.0314 | 0.01998 | -0.0655 | -1.5716
-2.5 | 0.0705 | 0.01109 | -0.061 | 6.3571
-2 | 0.123 | 0.01004 | -0.0604 | 12.251
-1.5 | 0.1745 | 0.00917 | -0.0593 | 19.0294
-1 | 0.2251 | 0.00843 | -0.0583 | 26.7023
-0.5 | 0.2775 | 0.00798 | -0.0576 | 34.7744
0 | 0.3283 | 0.00736 | -0.0567 | 44.606
0.5 | 0.353 | 0.00539 | -0.0503 | 65.4917
1 | 0.4006 | 0.00554 | -0.0478 | 72.3105
1.5 | 0.4452 | 0.00574 | -0.0445 | 77.561
2 | 0.4977 | 0.00588 | -0.0433 | 84.6429
2.5 | 0.5553 | 0.00591 | -0.0439 | 93.9594
3 | 0.6088 | 0.00602 | -0.0437 | 101.1296
3.5 | 0.6576 | 0.00625 | -0.0425 | 105.216
4 | 0.711 | 0.00683 | -0.0426 | 104.0996
4.5 | 0.7635 | 0.00749 | -0.0427 | 101.9359
5 | 0.8129 | 0.00813 | -0.0422 | 99.9877
5.5 | 0.8701 | 0.00908 | -0.0439 | 95.826
6 | 0.9159 | 0.01091 | -0.0439 | 83.9505
6.5 | 0.9641 | 0.01267 | -0.0442 | 76.0931
7 | 1.02 | 0.01385 | -0.0455 | 73.6462
7.5 | 1.0322 | 0.01431 | -0.0374 | 72.1314
8 | 1.0371 | 0.0151 | -0.0278 | 68.6821
8.5 | 1.0652 | 0.01607 | -0.0234 | 66.285
9 | 1.0886 | 0.01762 | -0.0185 | 61.7821
9.5 | 1.1126 | 0.01926 | -0.0142 | 57.7674
10 | 1.1323 | 0.02137 | -0.0095 | 52.9855
10.5 | 1.151 | 0.02379 | -0.005 | 48.3817
11 | 1.1731 | 0.02596 | -0.0015 | 45.1888
11.5 | 1.1905 | 0.02859 | 0.0022 | 41.6404
12 | 1.1889 | 0.0339 | 0.0073 | 35.0708
12.5 | 1.1827 | 0.03965 | 0.0117 | 29.8285
13 | 1.1621 | 0.04701 | 0.0153 | 24.7203
13.5 | 1.1461 | 0.0538 | 0.0167 | 21.303
14 | 1.1136 | 0.06387 | 0.0155 | 17.4354
14.5 | 1.0745 | 0.07686 | 0.0105 | 13.98
15 | 1.0363 | 0.09228 | 0.0022 | 11.23
15.5 | 0.9892 | 0.11233 | -0.0098 | 8.8062
16 | 0.8684 | 0.16504 | -0.0344 | 5.2618
16.5 | 0.853 | 0.18522 | -0.0426 | 4.6053

## 37. Re 750k Mach 0.25 (1)
BIGFOIL.COM POLAR EXPORT
NACA67-509 a=0.2
NACA67-509 a=0.2 |  |  |  | Cl Max: | 1.103 | at alpha= | 8 | deg
JavaFoil+Calcfoil stall+Eppler ext transition |  |  |  | L/D Max: | 107.31 | at alpha= | 4 | deg
Re: | 750000 |  |  | Cd Min: | 0.00509 | at alpha= | 1 | deg
Mach: | 0.25 |  |  | Cl=0 at alpha= | -2.617 | deg
|  |  |  | @ Cl=0.1, Cd= | 0.016936
|  |  |  | @ Cl=0.4, Cd= | 0.11046
|  |  |  | @ Cl=0.6, Cd= | 0.11046
alpha (deg) | Cl | Cd | Cm | Cl/Cd
-12.5 | -0.056 | 0.09565 | -0.014 | -0.587
-12 | -0.053 | 0.09288 | -0.014 | -0.574
-11.5 | -0.051 | 0.08684 | -0.014 | -0.582
-11 | -0.141 | 0.10219 | -0.014 | -1.381
-10.5 | -0.184 | 0.09572 | -0.014 | -1.925
-10 | -0.219 | 0.08807 | -0.014 | -2.489
-9.5 | -0.248 | 0.07932 | -0.014 | -3.127
-9 | -0.271 | 0.07159 | -0.014 | -3.783
-8.5 | -0.287 | 0.06739 | -0.014 | -4.259
-8 | -0.296 | 0.06201 | -0.014 | -4.779
-7.5 | -0.298 | 0.059 | -0.014 | -5.056
-7 | -0.293 | 0.05296 | -0.014 | -5.528
-6.5 | -0.28 | 0.04923 | -0.014 | -5.683
-6 | -0.26 | 0.0462 | -0.014 | -5.625
-5.5 | -0.234 | 0.04277 | -0.015 | -5.465
-5 | -0.202 | 0.03918 | -0.016 | -5.154
-4.5 | -0.165 | 0.03716 | -0.016 | -4.452
-4 | -0.125 | 0.03505 | -0.017 | -3.568
-3.5 | -0.082 | 0.03298 | -0.017 | -2.476
-3 | -0.036 | 0.03129 | -0.018 | -1.154
-2.5 | 0.011 | 0.03001 | -0.018 | 0.367
-2 | 0.059 | 0.02905 | -0.019 | 2.035
-1.5 | 0.134 | 0.00689 | -0.045 | 19.438
-1 | 0.195 | 0.00721 | -0.046 | 27.011
-0.5 | 0.256 | 0.00709 | -0.047 | 36.085
0 | 0.316 | 0.007 | -0.048 | 45.116
0.5 | 0.377 | 0.00696 | -0.048 | 54.101
1 | 0.437 | 0.00509 | -0.049 | 85.811
1.5 | 0.497 | 0.00536 | -0.05 | 92.66
2 | 0.557 | 0.00565 | -0.051 | 98.533
2.5 | 0.616 | 0.00597 | -0.051 | 103.19
3 | 0.676 | 0.00642 | -0.052 | 105.243
3.5 | 0.734 | 0.00686 | -0.053 | 107.018
4 | 0.791 | 0.00737 | -0.054 | 107.31
4.5 | 0.847 | 0.00789 | -0.054 | 107.271
5 | 0.9 | 0.00849 | -0.055 | 106.039
5.5 | 0.947 | 0.01276 | -0.056 | 74.236
6 | 0.993 | 0.01352 | -0.056 | 73.459
6.5 | 1.034 | 0.01429 | -0.057 | 72.371
7 | 1.069 | 0.01516 | -0.058 | 70.559
7.5 | 1.095 | 0.01603 | -0.058 | 68.294
8 | 1.103 | 0.01689 | -0.059 | 65.278
8.5 | 0.898 | 0.05439 | -0.026 | 16.505
9 | 0.879 | 0.05973 | -0.023 | 14.713
9.5 | 0.846 | 0.066 | -0.021 | 12.824
10 | 0.8 | 0.07025 | -0.02 | 11.393
10.5 | 0.741 | 0.07952 | -0.02 | 9.324
11 | 0.671 | 0.0877 | -0.021 | 7.65
11.5 | 0.59 | 0.09096 | -0.022 | 6.491
12 | 0.503 | 0.09474 | -0.024 | 5.306
12.5 | 0.408 | 0.10059 | -0.025 | 4.059
13 | 0.306 | 0.11046 | -0.026 | 2.773

## 38. Re 750k Mach 0.25 (2)
BIGFOIL.COM POLAR EXPORT
NACA67-509 a=0.2
NACA67-509 a=0.2 |  |  |  | Cl Max: | 1.1547 | at alpha= | 11.5 | deg
XFOIL ncrit=9 |  |  |  | L/D Max: | 104.41 | at alpha= | 3.5 | deg
Re: | 750000 |  |  | Cd Min: | 0.23756 | at alpha= | -20 | deg
Mach: | 0.25 |  |  | Cl=0 at alpha= | -3.2049 | deg
|  |  |  | @ Cl=0.1, Cd= | 0.011078
|  |  |  | @ Cl=0.4, Cd= | 0.0055411
|  |  |  | @ Cl=0.6, Cd= | 0.0061031
alpha (deg) | Cl | Cd | Cm | Cl/Cd
-20 | -0.6214 | 0.23756 | 0.0206 | -2.6158
-19.5 | -0.6032 | 0.23119 | 0.0164 | -2.6091
-19 | -0.5848 | 0.22456 | 0.0123 | -2.6042
-18.5 | -0.5657 | 0.21789 | 0.0082 | -2.5963
-18 | -0.5476 | 0.21137 | 0.0041 | -2.5907
-17.5 | -0.53 | 0.20502 | -0.0001 | -2.5851
-17 | -0.5129 | 0.19833 | -0.0041 | -2.5861
-16.5 | -0.4964 | 0.19168 | -0.0082 | -2.5897
-15.5 | -0.4638 | 0.17692 | -0.0148 | -2.6215
-15 | -0.4479 | 0.17023 | -0.0178 | -2.6311
-14.5 | -0.4323 | 0.16358 | -0.0211 | -2.6427
-14 | -0.4174 | 0.15707 | -0.0242 | -2.6574
-13.5 | -0.4031 | 0.15029 | -0.0273 | -2.6821
-13 | -0.3894 | 0.14364 | -0.0302 | -2.7109
-12.5 | -0.3764 | 0.13687 | -0.034 | -2.7501
-12 | -0.3675 | 0.13037 | -0.0375 | -2.8189
-11.5 | -0.3603 | 0.12415 | -0.0395 | -2.9021
-11 | -0.3481 | 0.11574 | -0.0422 | -3.0076
-10.5 | -0.3256 | 0.10822 | -0.0476 | -3.0087
-10 | -0.3014 | 0.1006 | -0.0544 | -2.996
-9.5 | -0.2777 | 0.09302 | -0.0614 | -2.9854
-9 | -0.2532 | 0.08538 | -0.0691 | -2.9656
-8.5 | -0.2405 | 0.07868 | -0.0739 | -3.0567
-8 | -0.2446 | 0.07278 | -0.0778 | -3.3608
-7.5 | -0.2515 | 0.06745 | -0.0788 | -3.7287
-7 | -0.2419 | 0.06124 | -0.0798 | -3.95
-6.5 | -0.2248 | 0.05454 | -0.0804 | -4.1217
-6 | -0.2172 | 0.04632 | -0.079 | -4.6891
-5.5 | -0.1869 | 0.04162 | -0.0783 | -4.4906
-5 | -0.1439 | 0.03716 | -0.0766 | -3.8724
-4.5 | -0.1026 | 0.03204 | -0.0742 | -3.2022
-4 | -0.0751 | 0.02382 | -0.07 | -3.1528
-3.5 | -0.0291 | 0.02125 | -0.0687 | -1.3694
-3 | 0.0202 | 0.01516 | -0.0648 | 1.3325
-2.5 | 0.0738 | 0.01177 | -0.0635 | 6.2702
-2 | 0.1283 | 0.01033 | -0.0627 | 12.4201
-1.5 | 0.1815 | 0.00938 | -0.0617 | 19.3497
-1 | 0.2345 | 0.00868 | -0.0606 | 27.0161
-0.5 | 0.2873 | 0.00811 | -0.0596 | 35.4254
0 | 0.3404 | 0.00758 | -0.0587 | 44.9077
0.5 | 0.3647 | 0.00544 | -0.052 | 67.0404
1 | 0.4136 | 0.00558 | -0.0494 | 74.1219
1.5 | 0.4589 | 0.00579 | -0.0459 | 79.2573
2 | 0.5104 | 0.00595 | -0.044 | 85.7815
2.5 | 0.57 | 0.00601 | -0.0445 | 94.8419
3 | 0.6248 | 0.00618 | -0.0442 | 101.1003
3.5 | 0.6724 | 0.00644 | -0.0423 | 104.4099
4 | 0.7268 | 0.00705 | -0.0422 | 103.0922
4.5 | 0.7803 | 0.00774 | -0.0421 | 100.814
5 | 0.8313 | 0.00842 | -0.0415 | 98.7292
5.5 | 0.889 | 0.00951 | -0.0428 | 93.4805
6 | 0.9306 | 0.01179 | -0.0417 | 78.9313
6.5 | 0.9853 | 0.0133 | -0.0425 | 74.0827
7 | 1.0225 | 0.01426 | -0.0392 | 71.7041
7.5 | 1.0174 | 0.0147 | -0.0271 | 69.2109
8 | 1.0411 | 0.01587 | -0.0212 | 65.6018
8.5 | 1.0585 | 0.01786 | -0.0149 | 59.2665
9 | 1.0877 | 0.01934 | -0.0108 | 56.241
9.5 | 1.1032 | 0.02192 | -0.0052 | 50.3285
10 | 1.1239 | 0.02446 | -0.0005 | 45.9485
10.5 | 1.1382 | 0.02813 | 0.0045 | 40.4621
11 | 1.1519 | 0.03166 | 0.0087 | 36.3834
11.5 | 1.1547 | 0.03622 | 0.013 | 31.8802
12 | 1.1415 | 0.04251 | 0.017 | 26.8525
12.5 | 1.116 | 0.05053 | 0.019 | 22.0859
13 | 1.0863 | 0.06039 | 0.0184 | 17.9881
13.5 | 1.0458 | 0.07326 | 0.0132 | 14.2752
14 | 1.0119 | 0.08771 | 0.0053 | 11.5369
14.5 | 0.9832 | 0.10348 | -0.0041 | 9.5014
15 | 0.9471 | 0.12336 | -0.0158 | 7.6775
15.5 | 0.8648 | 0.16179 | -0.0329 | 5.3452
16 | 0.861 | 0.17497 | -0.0394 | 4.9208
16.5 | 0.8553 | 0.19054 | -0.0455 | 4.4888

## 39. Re 750k Mach 0.50 (1)
BIGFOIL.COM POLAR EXPORT
NACA67-509 a=0.2
NACA67-509 a=0.2 |  |  |  | Cl Max: | 1.178 | at alpha= | 20 | deg
JavaFoil+Calcfoil stall+Eppler ext transition |  |  |  | L/D Max: | 103.447 | at alpha= | 3 | deg
Re: | 750000 |  |  | Cd Min: | 0.00542 | at alpha= | 1 | deg
Mach: | 0.5 |  |  | Cl=0 at alpha= | -2.6176 | deg
|  |  |  | @ Cl=0.1, Cd= | 0.029476
|  |  |  | @ Cl=0.4, Cd= | 0.0073012
|  |  |  | @ Cl=0.6, Cd= | 0.0061518
alpha (deg) | Cl | Cd | Cm | Cl/Cd
-20 | -0.927 | 0.20033 | -0.015 | -4.629
-19.5 | -0.901 | 0.19617 | -0.015 | -4.594
-19 | -0.876 | 0.18939 | -0.016 | -4.623
-18.5 | -0.848 | 0.18262 | -0.015 | -4.642
-18 | -0.821 | 0.18045 | -0.015 | -4.55
-17.5 | -0.795 | 0.17677 | -0.015 | -4.497
-17 | -0.769 | 0.17233 | -0.016 | -4.462
-16.5 | -0.743 | 0.16189 | -0.016 | -4.588
-16 | -0.717 | 0.15744 | -0.016 | -4.552
-15.5 | -0.69 | 0.15324 | -0.016 | -4.505
-15 | -0.663 | 0.14892 | -0.016 | -4.455
-14.5 | -0.636 | 0.14239 | -0.016 | -4.465
-14 | -0.609 | 0.13863 | -0.016 | -4.395
-13.5 | -0.583 | 0.13486 | -0.016 | -4.322
-13 | -0.557 | 0.12432 | -0.017 | -4.477
-12.5 | -0.53 | 0.1259 | -0.017 | -4.208
-12 | -0.503 | 0.11722 | -0.017 | -4.295
-11.5 | -0.477 | 0.11471 | -0.018 | -4.157
-11 | -0.449 | 0.10994 | -0.017 | -4.086
-10.5 | -0.423 | 0.10397 | -0.017 | -4.064
-10 | -0.396 | 0.10092 | -0.017 | -3.923
-9.5 | -0.369 | 0.09655 | -0.017 | -3.823
-9 | -0.342 | 0.09045 | -0.018 | -3.786
-8.5 | -0.316 | 0.09559 | -0.018 | -3.302
-8 | -0.289 | 0.08519 | -0.017 | -3.387
-7.5 | -0.262 | 0.08023 | -0.017 | -3.262
-7 | -0.235 | 0.11879 | -0.017 | -1.977
-6.5 | -0.208 | 0.07624 | -0.018 | -2.731
-6 | -0.181 | 0.07213 | -0.018 | -2.515
-5.5 | -0.155 | 0.07787 | -0.018 | -1.985
-5 | -0.128 | 0.03893 | -0.019 | -3.284
-4.5 | -0.101 | 0.05863 | -0.018 | -1.721
-4 | -0.109 | 0.04181 | -0.017 | -2.603
-3.5 | -0.083 | 0.03672 | -0.018 | -2.274
-3 | -0.039 | 0.03316 | -0.019 | -1.167
-2.5 | 0.012 | 0.03156 | -0.019 | 0.382
-2 | 0.065 | 0.03015 | -0.02 | 2.17
-1.5 | 0.12 | 0.02909 | -0.021 | 4.114
-1 | 0.217 | 0.00738 | -0.051 | 29.409
-0.5 | 0.285 | 0.00731 | -0.052 | 39.038
0 | 0.352 | 0.00728 | -0.053 | 48.369
0.5 | 0.42 | 0.00731 | -0.054 | 57.47
1 | 0.487 | 0.00542 | -0.055 | 89.747
1.5 | 0.554 | 0.00588 | -0.056 | 94.085
2 | 0.62 | 0.00627 | -0.056 | 98.877
2.5 | 0.686 | 0.00681 | -0.057 | 100.766
3 | 0.751 | 0.00726 | -0.058 | 103.447
3.5 | 0.815 | 0.00791 | -0.059 | 103.058
4 | 0.878 | 0.00851 | -0.06 | 103.186
4.5 | 0.937 | 0.00923 | -0.06 | 101.569
5 | 0.989 | 0.01394 | -0.061 | 70.957
5.5 | 1.034 | 0.01498 | -0.062 | 69.069
6 | 1.066 | 0.01606 | -0.063 | 66.374
6.5 | 1.074 | 0.01742 | -0.063 | 61.661
7 | 0.844 | 0.04791 | -0.021 | 17.617
7.5 | 0.535 | 0.05381 | -0.025 | 9.949
8 | 0.561 | 0.06236 | -0.024 | 8.996
8.5 | 0.587 | 0.08412 | -0.027 | 6.983
9 | 0.613 | 0.09166 | -0.027 | 6.689
9.5 | 0.639 | 0.09433 | -0.027 | 6.773
10 | 0.665 | 0.09833 | -0.03 | 6.767
10.5 | 0.691 | 0.10142 | -0.03 | 6.814
11 | 0.717 | 0.10828 | -0.031 | 6.618
11.5 | 0.743 | 0.12044 | -0.034 | 6.173
12 | 0.769 | 0.11754 | -0.035 | 6.542
12.5 | 0.794 | 0.12853 | -0.035 | 6.18
13 | 0.82 | 0.12982 | -0.035 | 6.314
13.5 | 0.847 | 0.13918 | -0.038 | 6.084
14 | 0.872 | 0.14304 | -0.039 | 6.095
14.5 | 0.897 | 0.14573 | -0.039 | 6.155
15 | 0.922 | 0.15198 | -0.04 | 6.07
15.5 | 0.949 | 0.15875 | -0.043 | 5.981
16 | 0.974 | 0.16519 | -0.043 | 5.899
16.5 | 0.999 | 0.17178 | -0.044 | 5.817
17 | 1.025 | 0.17937 | -0.045 | 5.713
17.5 | 1.052 | 0.18147 | -0.048 | 5.797
18 | 1.077 | 0.1845 | -0.048 | 5.835
18.5 | 1.101 | 0.19105 | -0.049 | 5.765
19 | 1.127 | 0.19935 | -0.05 | 5.655
19.5 | 1.154 | 0.20135 | -0.052 | 5.73
20 | 1.178 | 0.20708 | -0.053 | 5.689

## 40. Re 750k Mach 0.50 (2)
BIGFOIL.COM POLAR EXPORT
NACA67-509 a=0.2
NACA67-509 a=0.2 |  |  |  | Cl Max: | 1.0613 | at alpha= | 9 | deg
XFOIL ncrit=9 |  |  |  | L/D Max: | 100.889 | at alpha= | 3.5 | deg
Re: | 750000 |  |  | Cd Min: | 0.25609 | at alpha= | -20 | deg
Mach: | 0.5 |  |  | Cl=0 at alpha= | -3.3805 | deg
|  |  |  | @ Cl=0.1, Cd= | 0.014894
|  |  |  | @ Cl=0.4, Cd= | 0.0072063
|  |  |  | @ Cl=0.6, Cd= | 0.0064822
alpha (deg) | Cl | Cd | Cm | Cl/Cd
-20 | -0.6683 | 0.25609 | 0.0253 | -2.6096
-19.5 | -0.6456 | 0.24818 | 0.0203 | -2.6013
-19 | -0.6221 | 0.24026 | 0.0152 | -2.5893
-18.5 | -0.5995 | 0.2327 | 0.0101 | -2.5763
-18 | -0.5774 | 0.22514 | 0.0051 | -2.5646
-16.5 | -0.5127 | 0.20146 | -0.0083 | -2.5449
-16 | -0.4916 | 0.19403 | -0.0125 | -2.5336
-15.5 | -0.4705 | 0.18661 | -0.0168 | -2.5213
-15 | -0.4497 | 0.1792 | -0.021 | -2.5095
-14.5 | -0.4295 | 0.17188 | -0.0251 | -2.4988
-14 | -0.4097 | 0.16447 | -0.029 | -2.491
-13.5 | -0.39 | 0.15717 | -0.0333 | -2.4814
-13 | -0.3728 | 0.15026 | -0.037 | -2.481
-12.5 | -0.3612 | 0.14382 | -0.0403 | -2.5115
-12 | -0.3389 | 0.13491 | -0.0457 | -2.512
-11.5 | -0.3137 | 0.12672 | -0.0507 | -2.4755
-11 | -0.2883 | 0.11895 | -0.0569 | -2.4237
-10.5 | -0.2633 | 0.1112 | -0.0632 | -2.3678
-10 | -0.2378 | 0.10346 | -0.0696 | -2.2985
-9.5 | -0.2177 | 0.09666 | -0.0752 | -2.2522
-9 | -0.2036 | 0.09038 | -0.0795 | -2.2527
-8.5 | -0.1936 | 0.08421 | -0.0826 | -2.299
-8 | -0.1843 | 0.0779 | -0.0854 | -2.3659
-7.5 | -0.1791 | 0.07148 | -0.0887 | -2.5056
-7 | -0.187 | 0.06461 | -0.0904 | -2.8943
-6.5 | -0.1833 | 0.05922 | -0.0895 | -3.0952
-6 | -0.1723 | 0.05374 | -0.0902 | -3.2062
-5.5 | -0.1437 | 0.04861 | -0.0913 | -2.9562
-5 | -0.1132 | 0.04303 | -0.0905 | -2.6307
-4.5 | -0.0814 | 0.03717 | -0.0882 | -2.1899
-4 | -0.0567 | 0.03001 | -0.085 | -1.8894
-3.5 | -0.0141 | 0.026 | -0.0822 | -0.54231
-3 | 0.0449 | 0.02325 | -0.0792 | 1.9312
-2.5 | 0.0892 | 0.01549 | -0.0747 | 5.7586
-2 | 0.1494 | 0.01217 | -0.0729 | 12.2761
-1.5 | 0.213 | 0.01061 | -0.0719 | 20.0754
-1 | 0.2731 | 0.00934 | -0.0702 | 29.2398
-0.5 | 0.3301 | 0.00847 | -0.0682 | 38.9728
0 | 0.3898 | 0.008 | -0.0669 | 48.725
0.5 | 0.4191 | 0.00572 | -0.0604 | 73.2692
1 | 0.4686 | 0.00577 | -0.0557 | 81.2132
1.5 | 0.5206 | 0.00601 | -0.0519 | 86.6223
2 | 0.5743 | 0.00635 | -0.0483 | 90.4409
2.5 | 0.6268 | 0.00662 | -0.0455 | 94.6828
3 | 0.6858 | 0.00694 | -0.0442 | 98.8184
3.5 | 0.7375 | 0.00731 | -0.0413 | 100.8892
4 | 0.7893 | 0.00799 | -0.0388 | 98.786
4.5 | 0.8446 | 0.00878 | -0.037 | 96.1959
5.5 | 0.9485 | 0.01182 | -0.0338 | 80.2453
6 | 0.9874 | 0.01419 | -0.0306 | 69.5842
6.5 | 0.9876 | 0.0151 | -0.0183 | 65.404
7 | 1.0078 | 0.01681 | -0.0103 | 59.9524
7.5 | 1.0273 | 0.01915 | -0.003 | 53.6449
8 | 1.0449 | 0.02199 | 0.0041 | 47.5171
8.5 | 1.0543 | 0.02584 | 0.0111 | 40.8011
9 | 1.0613 | 0.03089 | 0.0178 | 34.3574
9.5 | 1.0529 | 0.03771 | 0.0233 | 27.921
10 | 1.031 | 0.04586 | 0.0261 | 22.4815
10.5 | 1.0018 | 0.05572 | 0.0251 | 17.9792
11 | 0.9701 | 0.06751 | 0.0203 | 14.3697
11.5 | 0.9378 | 0.08138 | 0.0122 | 11.5237
12 | 0.9079 | 0.09687 | 0.0024 | 9.3724
12.5 | 0.8838 | 0.11316 | -0.0071 | 7.8102
13 | 0.8658 | 0.12895 | -0.0154 | 6.7142
13.5 | 0.863 | 0.14122 | -0.0222 | 6.111
14 | 0.8632 | 0.15292 | -0.0287 | 5.6448

## 41. Re 1M Mach 0.00 (1)
BIGFOIL.COM POLAR EXPORT
NACA67-509 a=0.2
NACA67-509 a=0.2 |  |  |  | Cl Max: | 1.117 | at alpha= | 9 | deg
JavaFoil+Calcfoil stall+Eppler ext transition |  |  |  | L/D Max: | 131.676 | at alpha= | 2.5 | deg
Re: | 1000000 |  |  | Cd Min: | 0.00418 | at alpha= | 1 | deg
Mach: | 0 |  |  | Cl=0 at alpha= | -2.6196 | deg
|  |  |  | @ Cl=0.1, Cd= | 0.0067263
|  |  |  | @ Cl=0.4, Cd= | 0.0049651
|  |  |  | @ Cl=0.6, Cd= | 0.0045898
alpha (deg) | Cl | Cd | Cm | Cl/Cd
-15 | -0.261 | 0.12376 | -0.012 | -2.112
-14.5 | -0.276 | 0.11909 | -0.012 | -2.319
-14 | -0.291 | 0.1265 | -0.012 | -2.303
-13.5 | -0.307 | 0.11872 | -0.012 | -2.584
-13 | -0.322 | 0.11295 | -0.012 | -2.854
-12.5 | -0.338 | 0.10466 | -0.013 | -3.225
-12 | -0.352 | 0.09759 | -0.013 | -3.607
-11.5 | -0.365 | 0.09143 | -0.013 | -3.997
-11 | -0.376 | 0.08661 | -0.013 | -4.337
-10.5 | -0.38 | 0.08165 | -0.013 | -4.655
-10 | -0.382 | 0.07562 | -0.013 | -5.051
-9.5 | -0.381 | 0.06961 | -0.013 | -5.476
-9 | -0.377 | 0.06534 | -0.013 | -5.77
-8.5 | -0.369 | 0.06007 | -0.013 | -6.145
-8 | -0.357 | 0.05715 | -0.013 | -6.256
-7.5 | -0.342 | 0.05312 | -0.013 | -6.432
-7 | -0.322 | 0.04911 | -0.014 | -6.554
-6.5 | -0.298 | 0.04554 | -0.015 | -6.539
-6 | -0.27 | 0.04334 | -0.015 | -6.222
-5.5 | -0.238 | 0.04021 | -0.016 | -5.913
-5 | -0.202 | 0.0375 | -0.016 | -5.397
-4.5 | -0.164 | 0.03569 | -0.016 | -4.594
-4 | -0.123 | 0.03382 | -0.017 | -3.635
-3.5 | -0.08 | 0.03221 | -0.017 | -2.48
-3 | -0.035 | 0.03076 | -0.017 | -1.144
-2.5 | 0.011 | 0.02972 | -0.018 | 0.36
-2 | 0.071 | 0.0068 | -0.043 | 10.494
-1.5 | 0.13 | 0.00665 | -0.044 | 19.525
-1 | 0.189 | 0.00653 | -0.045 | 28.901
-0.5 | 0.248 | 0.00622 | -0.045 | 39.818
0 | 0.307 | 0.00609 | -0.046 | 50.328
0.5 | 0.365 | 0.00611 | -0.047 | 59.844
1 | 0.424 | 0.00418 | -0.048 | 101.316
1.5 | 0.482 | 0.0044 | -0.048 | 109.499
2 | 0.54 | 0.0046 | -0.049 | 117.389
2.5 | 0.598 | 0.00454 | -0.05 | 131.676
3 | 0.655 | 0.00596 | -0.051 | 109.979
3.5 | 0.712 | 0.00635 | -0.051 | 112.07
4 | 0.768 | 0.00685 | -0.052 | 112.096
4.5 | 0.822 | 0.00726 | -0.053 | 113.19
5 | 0.875 | 0.00779 | -0.053 | 112.271
5.5 | 0.922 | 0.01155 | -0.054 | 79.819
6 | 0.969 | 0.01223 | -0.055 | 79.176
6.5 | 1.012 | 0.01285 | -0.055 | 78.712
7 | 1.051 | 0.0136 | -0.056 | 77.285
7.5 | 1.083 | 0.01431 | -0.057 | 75.676
8 | 1.103 | 0.0151 | -0.057 | 73.095
8.5 | 1.115 | 0.01594 | -0.058 | 69.955
9 | 1.117 | 0.01665 | -0.059 | 67.095
9.5 | 1.107 | 0.01772 | -0.059 | 62.47
10 | 0.899 | 0.06367 | -0.029 | 14.121
10.5 | 0.876 | 0.06989 | -0.024 | 12.537
11 | 0.85 | 0.07586 | -0.023 | 11.212
11.5 | 0.82 | 0.07966 | -0.022 | 10.292
12 | 0.785 | 0.08525 | -0.022 | 9.211
12.5 | 0.748 | 0.09263 | -0.023 | 8.077
13 | 0.709 | 0.09725 | -0.025 | 7.295
13.5 | 0.669 | 0.10334 | -0.025 | 6.477
14 | 0.63 | 0.11005 | -0.026 | 5.721

## 42. Re 1M Mach 0.00 (2)
BIGFOIL.COM POLAR EXPORT
NACA67-509 a=0.2
NACA67-509 a=0.2 |  |  |  | Cl Max: | 1.2541 | at alpha= | 13.5 | deg
XFOIL ncrit=9 |  |  |  | L/D Max: | 114.18 | at alpha= | 3.5 | deg
Re: | 1000000 |  |  | Cd Min: | 0.21982 | at alpha= | 18.5 | deg
Mach: | 0 |  |  | Cl=0 at alpha= | -3.1092 | deg
|  |  |  | @ Cl=0.1, Cd= | 0.0095025
|  |  |  | @ Cl=0.4, Cd= | 0.0046832
|  |  |  | @ Cl=0.6, Cd= | 0.0053706
alpha (deg) | Cl | Cd | Cm | Cl/Cd
-5 | -0.1681 | 0.02948 | -0.068 | -5.7022
-4.5 | -0.1279 | 0.02606 | -0.0666 | -4.9079
-4 | -0.0754 | 0.02397 | -0.0651 | -3.1456
-3.5 | -0.0397 | 0.01587 | -0.061 | -2.5016
-3 | 0.0111 | 0.01142 | -0.0592 | 0.97198
-2.5 | 0.0645 | 0.01004 | -0.0586 | 6.4243
-2 | 0.118 | 0.00923 | -0.0583 | 12.7844
-1.5 | 0.1668 | 0.00796 | -0.0569 | 20.9548
-1 | 0.2199 | 0.00756 | -0.0565 | 29.0873
-0.5 | 0.2729 | 0.00717 | -0.056 | 38.0614
0 | 0.3257 | 0.00678 | -0.0556 | 48.0383
0.5 | 0.3546 | 0.00462 | -0.0507 | 76.7532
1 | 0.4049 | 0.00469 | -0.0492 | 86.3326
1.5 | 0.4543 | 0.00483 | -0.0476 | 94.058
2 | 0.5006 | 0.005 | -0.0452 | 100.12
2.5 | 0.5503 | 0.00514 | -0.0439 | 107.0623
3 | 0.5999 | 0.00537 | -0.0429 | 111.7132
3.5 | 0.6474 | 0.00567 | -0.0416 | 114.1799
4 | 0.6881 | 0.0063 | -0.0389 | 109.2222
4.5 | 0.7317 | 0.00683 | -0.037 | 107.1303
5 | 0.782 | 0.00743 | -0.0367 | 105.249
5.5 | 0.8294 | 0.00825 | -0.036 | 100.5333
6 | 0.8804 | 0.0099 | -0.037 | 88.9293
6.5 | 0.9306 | 0.01148 | -0.0378 | 81.0627
7 | 0.9858 | 0.01243 | -0.0389 | 79.3081
7.5 | 1.0434 | 0.01334 | -0.0407 | 78.2159
8 | 1.0682 | 0.01388 | -0.0354 | 76.9597
8.5 | 1.0815 | 0.01478 | -0.0278 | 73.1732
9 | 1.1128 | 0.01567 | -0.0242 | 71.0147
9.5 | 1.1403 | 0.01695 | -0.0201 | 67.2743
10 | 1.1682 | 0.01827 | -0.0165 | 63.9409
10.5 | 1.1872 | 0.02026 | -0.0117 | 58.5982
11 | 1.1959 | 0.0232 | -0.0061 | 51.5474
11.5 | 1.2179 | 0.0252 | -0.0026 | 48.3294
12 | 1.2338 | 0.02783 | 0.0012 | 44.3335
12.5 | 1.247 | 0.03075 | 0.0048 | 40.5528
13 | 1.248 | 0.03515 | 0.0089 | 35.505
13.5 | 1.2541 | 0.0388 | 0.0115 | 32.3222
14 | 1.2468 | 0.0443 | 0.0139 | 28.1445
14.5 | 1.2275 | 0.05187 | 0.015 | 23.6649
15 | 1.2029 | 0.06109 | 0.0139 | 19.6906
15.5 | 1.1625 | 0.07441 | 0.0094 | 15.6229
16 | 1.1054 | 0.09332 | 0.0001 | 11.8453
16.5 | 1.0494 | 0.11544 | -0.0127 | 9.0904
17.5 | 0.8663 | 0.20115 | -0.0514 | 4.3067
18 | 0.8766 | 0.21048 | -0.0562 | 4.1648
18.5 | 0.8892 | 0.21982 | -0.0612 | 4.0451

## 43. Re 1M Mach 0.10 (1)
BIGFOIL.COM POLAR EXPORT
NACA67-509 a=0.2
NACA67-509 a=0.2 |  |  |  | Cl Max: | 1.114 | at alpha= | 8.5 | deg
JavaFoil+Calcfoil stall+Eppler ext transition |  |  |  | L/D Max: | 117.416 | at alpha= | 2 | deg
Re: | 1000000 |  |  | Cd Min: | 0.0042 | at alpha= | 1 | deg
Mach: | 0.1 |  |  | Cl=0 at alpha= | -2.6196 | deg
|  |  |  | @ Cl=0.1, Cd= | 0.0067231
|  |  |  | @ Cl=0.4, Cd= | 0.0050329
|  |  |  | @ Cl=0.6, Cd= | 0.0056224
alpha (deg) | Cl | Cd | Cm | Cl/Cd
-14.5 | -0.238 | 0.118 | -0.012 | -2.014
-14 | -0.255 | 0.11229 | -0.012 | -2.267
-13.5 | -0.272 | 0.12331 | -0.012 | -2.205
-13 | -0.29 | 0.11591 | -0.013 | -2.499
-12.5 | -0.307 | 0.10943 | -0.013 | -2.809
-12 | -0.325 | 0.10209 | -0.013 | -3.179
-11.5 | -0.341 | 0.09511 | -0.013 | -3.585
-11 | -0.354 | 0.08715 | -0.013 | -4.063
-10.5 | -0.361 | 0.08123 | -0.013 | -4.448
-10 | -0.366 | 0.07706 | -0.013 | -4.75
-9.5 | -0.368 | 0.07066 | -0.013 | -5.206
-9 | -0.366 | 0.06454 | -0.013 | -5.674
-8.5 | -0.361 | 0.06134 | -0.013 | -5.882
-8 | -0.351 | 0.0569 | -0.013 | -6.172
-7.5 | -0.337 | 0.0539 | -0.014 | -6.258
-7 | -0.319 | 0.04971 | -0.014 | -6.416
-6.5 | -0.296 | 0.04592 | -0.015 | -6.446
-6 | -0.269 | 0.04355 | -0.015 | -6.171
-5.5 | -0.237 | 0.04058 | -0.016 | -5.853
-5 | -0.203 | 0.03747 | -0.016 | -5.404
-4.5 | -0.164 | 0.03576 | -0.016 | -4.594
-4 | -0.123 | 0.03384 | -0.017 | -3.644
-3.5 | -0.08 | 0.03223 | -0.017 | -2.487
-3 | -0.035 | 0.03083 | -0.017 | -1.146
-2.5 | 0.011 | 0.02949 | -0.019 | 0.365
-2 | 0.072 | 0.00678 | -0.044 | 10.579
-1.5 | 0.131 | 0.00666 | -0.044 | 19.59
-1 | 0.19 | 0.00655 | -0.045 | 28.973
-0.5 | 0.249 | 0.0062 | -0.046 | 40.166
0 | 0.308 | 0.00607 | -0.046 | 50.768
0.5 | 0.367 | 0.00609 | -0.047 | 60.309
1 | 0.426 | 0.0042 | -0.048 | 101.336
1.5 | 0.484 | 0.0044 | -0.049 | 110.146
2 | 0.543 | 0.00462 | -0.049 | 117.416
2.5 | 0.601 | 0.00564 | -0.05 | 106.511
3 | 0.659 | 0.00599 | -0.051 | 109.881
3.5 | 0.715 | 0.00637 | -0.051 | 112.392
4 | 0.771 | 0.00688 | -0.052 | 112.131
4.5 | 0.826 | 0.00731 | -0.053 | 113.075
5 | 0.879 | 0.00786 | -0.054 | 111.793
5.5 | 0.926 | 0.01162 | -0.054 | 79.706
6 | 0.972 | 0.01231 | -0.055 | 78.979
6.5 | 1.015 | 0.01296 | -0.056 | 78.365
7 | 1.054 | 0.01369 | -0.056 | 76.976
7.5 | 1.086 | 0.01443 | -0.057 | 75.214
8 | 1.105 | 0.01523 | -0.058 | 72.507
8.5 | 1.114 | 0.01609 | -0.058 | 69.213
9 | 1.113 | 0.01696 | -0.059 | 65.59
9.5 | 0.906 | 0.0601 | -0.03 | 15.073
10 | 0.888 | 0.06461 | -0.027 | 13.739
10.5 | 0.862 | 0.07148 | -0.024 | 12.066
11 | 0.832 | 0.0751 | -0.022 | 11.078
11.5 | 0.797 | 0.08131 | -0.022 | 9.798
12 | 0.757 | 0.08573 | -0.022 | 8.834
12.5 | 0.715 | 0.093 | -0.024 | 7.69
13 | 0.672 | 0.09706 | -0.025 | 6.919
13.5 | 0.627 | 0.1051 | -0.026 | 5.966

## 44. Re 1M Mach 0.10 (2)
BIGFOIL.COM POLAR EXPORT
NACA67-509 a=0.2
NACA67-509 a=0.2 |  |  |  | Cl Max: | 1.2368 | at alpha= | 12.5 | deg
XFOIL ncrit=9 |  |  |  | L/D Max: | 114.105 | at alpha= | 3.5 | deg
Re: | 1000000 |  |  | Cd Min: | 0.18196 | at alpha= | 17 | deg
Mach: | 0.1 |  |  | Cl=0 at alpha= | -99 | deg
|  |  |  | @ Cl=0.1, Cd= | 0.00681
|  |  |  | @ Cl=0.4, Cd= | 0.00469
|  |  |  | @ Cl=0.6, Cd= | 0.0053757
alpha (deg) | Cl | Cd | Cm | Cl/Cd
0 | 0.3278 | 0.00681 | -0.056 | 48.1351
0.5 | 0.3567 | 0.00463 | -0.051 | 77.041
1 | 0.4072 | 0.0047 | -0.0495 | 86.6383
1.5 | 0.4569 | 0.00484 | -0.0478 | 94.4008
2 | 0.5034 | 0.00502 | -0.0454 | 100.2789
2.5 | 0.5533 | 0.00516 | -0.0441 | 107.2287
3 | 0.6031 | 0.00539 | -0.0431 | 111.8924
3.5 | 0.6504 | 0.0057 | -0.0416 | 114.1053
4 | 0.6914 | 0.00633 | -0.0389 | 109.2259
4.5 | 0.7349 | 0.00687 | -0.0369 | 106.9723
5 | 0.7854 | 0.00748 | -0.0366 | 105
5.5 | 0.833 | 0.0083 | -0.0359 | 100.3614
6 | 0.8835 | 0.01005 | -0.0368 | 87.9104
6.5 | 0.9344 | 0.01157 | -0.0375 | 80.7606
7 | 0.9904 | 0.0125 | -0.0387 | 79.232
8 | 1.0644 | 0.01394 | -0.0331 | 76.3558
8.5 | 1.0825 | 0.01492 | -0.0264 | 72.5536
9 | 1.1111 | 0.01605 | -0.0223 | 69.2274
9.5 | 1.1406 | 0.01725 | -0.0186 | 66.1217
10 | 1.1679 | 0.01866 | -0.0147 | 62.5884
10.5 | 1.1835 | 0.02095 | -0.0095 | 56.4916
11 | 1.1941 | 0.02385 | -0.0042 | 50.0671
11.5 | 1.2138 | 0.02616 | -0.0004 | 46.3991
12 | 1.2272 | 0.02915 | 0.0036 | 42.0995
12.5 | 1.2368 | 0.03254 | 0.0074 | 38.0086
13 | 1.2325 | 0.03768 | 0.0115 | 32.7097
13.5 | 1.2312 | 0.0423 | 0.014 | 29.1064
14 | 1.216 | 0.04905 | 0.0158 | 24.791
14.5 | 1.1851 | 0.05885 | 0.0154 | 20.1376
15 | 1.1536 | 0.07024 | 0.0118 | 16.4237
15.5 | 1.099 | 0.08796 | 0.0035 | 12.4943
16 | 1.0373 | 0.11076 | -0.0096 | 9.3653
16.5 | 0.9868 | 0.13499 | -0.0236 | 7.3102
17 | 0.8832 | 0.18196 | -0.0444 | 4.8538

## 45. Re 1M Mach 0.25 (1)
BIGFOIL.COM POLAR EXPORT
NACA67-509 a=0.2
NACA67-509 a=0.2 |  |  |  | Cl Max: | 1.104 | at alpha= | 8 | deg
JavaFoil+Calcfoil stall+Eppler ext transition |  |  |  | L/D Max: | 111.887 | at alpha= | 4.5 | deg
Re: | 1000000 |  |  | Cd Min: | 0.00426 | at alpha= | 1 | deg
Mach: | 0.25 |  |  | Cl=0 at alpha= | -2.617 | deg
|  |  |  | @ Cl=0.1, Cd= | 0.016419
|  |  |  | @ Cl=0.4, Cd= | 0.10326
|  |  |  | @ Cl=0.6, Cd= | 0.10326
alpha (deg) | Cl | Cd | Cm | Cl/Cd
-12.5 | -0.056 | 0.09336 | -0.014 | -0.602
-12 | -0.053 | 0.0896 | -0.014 | -0.596
-11.5 | -0.051 | 0.08267 | -0.014 | -0.611
-11 | -0.141 | 0.07948 | -0.014 | -1.777
-10.5 | -0.184 | 0.09023 | -0.014 | -2.043
-10 | -0.219 | 0.08592 | -0.014 | -2.552
-9.5 | -0.248 | 0.07856 | -0.014 | -3.159
-9 | -0.271 | 0.06946 | -0.014 | -3.9
-8.5 | -0.287 | 0.06415 | -0.014 | -4.476
-8 | -0.296 | 0.05999 | -0.014 | -4.942
-7.5 | -0.298 | 0.05637 | -0.014 | -5.293
-7 | -0.293 | 0.0519 | -0.015 | -5.642
-6.5 | -0.28 | 0.04824 | -0.014 | -5.802
-6 | -0.26 | 0.04486 | -0.015 | -5.795
-5.5 | -0.234 | 0.04179 | -0.015 | -5.595
-5 | -0.202 | 0.03847 | -0.016 | -5.251
-4.5 | -0.165 | 0.03641 | -0.017 | -4.544
-4 | -0.125 | 0.03418 | -0.017 | -3.659
-3.5 | -0.082 | 0.03252 | -0.017 | -2.511
-3 | -0.036 | 0.03096 | -0.018 | -1.167
-2.5 | 0.011 | 0.02961 | -0.019 | 0.373
-2 | 0.059 | 0.02838 | -0.021 | 2.09
-1.5 | 0.134 | 0.0065 | -0.045 | 20.623
-1 | 0.195 | 0.00639 | -0.046 | 30.471
-0.5 | 0.256 | 0.00625 | -0.047 | 40.922
0 | 0.316 | 0.00615 | -0.048 | 51.418
0.5 | 0.377 | 0.00612 | -0.048 | 61.59
1 | 0.437 | 0.00426 | -0.049 | 102.716
1.5 | 0.497 | 0.00447 | -0.05 | 111.384
2 | 0.557 | 0.00538 | -0.051 | 103.494
2.5 | 0.617 | 0.0058 | -0.051 | 106.381
3 | 0.676 | 0.00616 | -0.052 | 109.83
3.5 | 0.734 | 0.0066 | -0.053 | 111.199
4 | 0.791 | 0.00709 | -0.054 | 111.652
4.5 | 0.847 | 0.00757 | -0.054 | 111.887
5 | 0.901 | 0.00817 | -0.055 | 110.29
5.5 | 0.948 | 0.01206 | -0.056 | 78.577
6 | 0.994 | 0.01278 | -0.056 | 77.744
6.5 | 1.035 | 0.01352 | -0.057 | 76.527
7 | 1.07 | 0.01433 | -0.058 | 74.678
7.5 | 1.096 | 0.01517 | -0.059 | 72.234
8 | 1.104 | 0.01607 | -0.059 | 68.665
8.5 | 1.097 | 0.0169 | -0.06 | 64.898
9 | 0.881 | 0.05852 | -0.027 | 15.047
9.5 | 0.847 | 0.06396 | -0.024 | 13.245
10 | 0.801 | 0.06869 | -0.021 | 11.654
10.5 | 0.742 | 0.07671 | -0.021 | 9.667
11 | 0.671 | 0.08026 | -0.023 | 8.362
11.5 | 0.591 | 0.08414 | -0.024 | 7.022
12 | 0.503 | 0.08999 | -0.025 | 5.588
12.5 | 0.409 | 0.09688 | -0.026 | 4.217
13 | 0.306 | 0.10326 | -0.027 | 2.968

## 46. Re 1M Mach 0.25 (2)
BIGFOIL.COM POLAR EXPORT
NACA67-509 a=0.2
NACA67-509 a=0.2 |  |  |  | Cl Max: | 1.177 | at alpha= | 11.5 | deg
XFOIL ncrit=9 |  |  |  | L/D Max: | 113.52 | at alpha= | 3.5 | deg
Re: | 1000000 |  |  | Cd Min: | 0.18091 | at alpha= | 16.5 | deg
Mach: | 0.25 |  |  | Cl=0 at alpha= | -3.1601 | deg
|  |  |  | @ Cl=0.1, Cd= | 0.0099649
|  |  |  | @ Cl=0.4, Cd= | 0.0047165
|  |  |  | @ Cl=0.6, Cd= | 0.00546
alpha (deg) | Cl | Cd | Cm | Cl/Cd
-12.5 | -0.3789 | 0.13548 | -0.0333 | -2.7967
-12 | -0.3667 | 0.12936 | -0.0358 | -2.8347
-11.5 | -0.3532 | 0.1225 | -0.039 | -2.8833
-11 | -0.3288 | 0.1145 | -0.047 | -2.8716
-10.5 | -0.306 | 0.10637 | -0.0543 | -2.8768
-10 | -0.2822 | 0.09842 | -0.0618 | -2.8673
-9.5 | -0.2673 | 0.09116 | -0.0667 | -2.9322
-9 | -0.26 | 0.08487 | -0.0692 | -3.0635
-8.5 | -0.2571 | 0.07859 | -0.0716 | -3.2714
-8 | -0.2751 | 0.07091 | -0.0741 | -3.8796
-7.5 | -0.2746 | 0.06573 | -0.0739 | -4.1777
-7 | -0.2655 | 0.05995 | -0.0751 | -4.4287
-6.5 | -0.2473 | 0.05417 | -0.0761 | -4.5653
-6 | -0.2147 | 0.048 | -0.0764 | -4.4729
-5 | -0.1628 | 0.03278 | -0.0727 | -4.9664
-4.5 | -0.1239 | 0.02878 | -0.0712 | -4.3051
-4 | -0.0719 | 0.02577 | -0.0691 | -2.7901
-3.5 | -0.0278 | 0.02093 | -0.0662 | -1.3282
-3 | 0.0131 | 0.0131 | -0.0626 | 1
-2.5 | 0.0685 | 0.01057 | -0.0616 | 6.4806
-2 | 0.1242 | 0.0095 | -0.061 | 13.0737
-1.5 | 0.1751 | 0.00814 | -0.0596 | 21.5111
-1 | 0.2296 | 0.00766 | -0.0589 | 29.9739
-0.5 | 0.2841 | 0.00723 | -0.0583 | 39.2946
0 | 0.3393 | 0.00691 | -0.0579 | 49.1027
0.5 | 0.3687 | 0.00468 | -0.0528 | 78.7821
1 | 0.4202 | 0.00474 | -0.0511 | 88.6498
1.5 | 0.4712 | 0.00488 | -0.0493 | 96.5574
2 | 0.5186 | 0.00511 | -0.0466 | 101.4873
2.5 | 0.5688 | 0.0053 | -0.045 | 107.3208
3 | 0.6195 | 0.00556 | -0.0437 | 111.4209
3.5 | 0.6675 | 0.00588 | -0.042 | 113.5204
4 | 0.7085 | 0.00652 | -0.0389 | 108.6656
4.5 | 0.7521 | 0.00708 | -0.0364 | 106.2288
5 | 0.8032 | 0.00772 | -0.0357 | 104.0415
5.5 | 0.8518 | 0.00867 | -0.0348 | 98.2468
6 | 0.9007 | 0.01075 | -0.0351 | 83.786
6.5 | 0.9544 | 0.01207 | -0.0356 | 79.0721
7 | 1.0146 | 0.01302 | -0.037 | 77.9263
7.5 | 1.0454 | 0.01383 | -0.0324 | 75.5893
8 | 1.0581 | 0.01476 | -0.0241 | 71.687
8.5 | 1.0877 | 0.01593 | -0.0194 | 68.28
9 | 1.1097 | 0.01774 | -0.014 | 62.5536
9.5 | 1.1381 | 0.01928 | -0.0098 | 59.0301
10 | 1.1589 | 0.02142 | -0.0049 | 54.1036
10.5 | 1.1639 | 0.02508 | 0.0014 | 46.4075
11 | 1.1737 | 0.02881 | 0.0065 | 40.7393
11.5 | 1.177 | 0.03337 | 0.0114 | 35.2712
12 | 1.1654 | 0.03955 | 0.016 | 29.4665
12.5 | 1.1423 | 0.04717 | 0.0189 | 24.2167
13 | 1.1071 | 0.05714 | 0.0189 | 19.3752
13.5 | 1.0692 | 0.06942 | 0.015 | 15.4019
14 | 1.0332 | 0.08369 | 0.0075 | 12.3456
14.5 | 0.9978 | 0.10034 | -0.0025 | 9.9442
15 | 0.9625 | 0.11965 | -0.0141 | 8.0443
15.5 | 0.9065 | 0.14749 | -0.0276 | 6.1462
16 | 0.8774 | 0.1679 | -0.0375 | 5.2257
16.5 | 0.8757 | 0.18091 | -0.0438 | 4.8405

## 47. Re 1M Mach 0.50 (1)
BIGFOIL.COM POLAR EXPORT
NACA67-509 a=0.2
NACA67-509 a=0.2 |  |  |  | Cl Max: | 1.178 | at alpha= | 20 | deg
JavaFoil+Calcfoil stall+Eppler ext transition |  |  |  | L/D Max: | 108.016 | at alpha= | 4 | deg
Re: | 1000000 |  |  | Cd Min: | 0.00527 | at alpha= | 1 | deg
Mach: | 0.5 |  |  | Cl=0 at alpha= | -2.6176 | deg
|  |  |  | @ Cl=0.1, Cd= | 0.02857
|  |  |  | @ Cl=0.4, Cd= | 0.0069846
|  |  |  | @ Cl=0.6, Cd= | 0.0059376
alpha (deg) | Cl | Cd | Cm | Cl/Cd
-20 | -0.927 | 0.19066 | -0.015 | -4.864
-19.5 | -0.901 | 0.18994 | -0.015 | -4.745
-19 | -0.876 | 0.17981 | -0.016 | -4.87
-18.5 | -0.848 | 0.17546 | -0.015 | -4.832
-18 | -0.821 | 0.17176 | -0.015 | -4.781
-17.5 | -0.795 | 0.16574 | -0.015 | -4.797
-17 | -0.769 | 0.16129 | -0.016 | -4.767
-16.5 | -0.743 | 0.15229 | -0.016 | -4.878
-16 | -0.717 | 0.14786 | -0.016 | -4.847
-15.5 | -0.69 | 0.14368 | -0.016 | -4.805
-15 | -0.664 | 0.14275 | -0.016 | -4.649
-14.5 | -0.636 | 0.13398 | -0.016 | -4.746
-14 | -0.609 | 0.13083 | -0.016 | -4.658
-13.5 | -0.583 | 0.12706 | -0.016 | -4.588
-13 | -0.557 | 0.11902 | -0.017 | -4.677
-12.5 | -0.53 | 0.11864 | -0.017 | -4.467
-12 | -0.503 | 0.10955 | -0.017 | -4.596
-11.5 | -0.477 | 0.10694 | -0.018 | -4.459
-11 | -0.449 | 0.1032 | -0.017 | -4.353
-10.5 | -0.423 | 0.09785 | -0.017 | -4.319
-10 | -0.396 | 0.09494 | -0.017 | -4.17
-9.5 | -0.369 | 0.0906 | -0.017 | -4.075
-9 | -0.343 | 0.08547 | -0.018 | -4.008
-8.5 | -0.316 | 0.08811 | -0.018 | -3.583
-8 | -0.289 | 0.08205 | -0.018 | -3.518
-7.5 | -0.262 | 0.07695 | -0.017 | -3.402
-7 | -0.235 | 0.107 | -0.017 | -2.196
-6.5 | -0.208 | 0.07027 | -0.018 | -2.964
-6 | -0.181 | 0.06867 | -0.018 | -2.642
-5.5 | -0.155 | 0.07361 | -0.019 | -2.101
-5 | -0.128 | 0.03831 | -0.02 | -3.34
-4.5 | -0.101 | 0.05504 | -0.018 | -1.833
-4 | -0.109 | 0.04024 | -0.017 | -2.705
-3.5 | -0.083 | 0.03526 | -0.019 | -2.368
-3 | -0.039 | 0.03219 | -0.019 | -1.203
-2.5 | 0.012 | 0.03054 | -0.019 | 0.395
-2 | 0.065 | 0.02927 | -0.02 | 2.236
-1.5 | 0.12 | 0.02817 | -0.024 | 4.262
-1 | 0.217 | 0.00695 | -0.052 | 31.228
-0.5 | 0.285 | 0.00687 | -0.052 | 41.525
0 | 0.353 | 0.00695 | -0.053 | 50.78
0.5 | 0.421 | 0.007 | -0.054 | 60.047
1 | 0.487 | 0.00527 | -0.055 | 92.491
1.5 | 0.554 | 0.00561 | -0.056 | 98.68
2 | 0.62 | 0.00608 | -0.056 | 102.111
2.5 | 0.686 | 0.00648 | -0.057 | 105.989
3 | 0.752 | 0.00702 | -0.058 | 107.066
3.5 | 0.816 | 0.00757 | -0.059 | 107.817
4 | 0.878 | 0.00813 | -0.06 | 108.016
4.5 | 0.938 | 0.00885 | -0.06 | 106.007
5 | 0.99 | 0.0132 | -0.061 | 75.019
5.5 | 1.035 | 0.01419 | -0.062 | 72.963
6 | 1.067 | 0.01531 | -0.063 | 69.707
6.5 | 1.075 | 0.01661 | -0.063 | 64.739
7 | 0.844 | 0.04712 | -0.022 | 17.913
7.5 | 0.536 | 0.05247 | -0.026 | 10.206
8 | 0.561 | 0.06002 | -0.025 | 9.35
8.5 | 0.588 | 0.059 | -0.027 | 9.959
9 | 0.613 | 0.08554 | -0.027 | 7.169
9.5 | 0.639 | 0.08818 | -0.028 | 7.247
10 | 0.665 | 0.092 | -0.03 | 7.233
10.5 | 0.691 | 0.09495 | -0.031 | 7.279
11 | 0.717 | 0.10225 | -0.031 | 7.009
11.5 | 0.744 | 0.1139 | -0.034 | 6.528
12 | 0.769 | 0.11257 | -0.035 | 6.832
12.5 | 0.794 | 0.11916 | -0.035 | 6.667
13 | 0.82 | 0.12304 | -0.036 | 6.663
13.5 | 0.847 | 0.13159 | -0.039 | 6.435
14 | 0.872 | 0.13544 | -0.039 | 6.438
14.5 | 0.897 | 0.13825 | -0.039 | 6.488
15 | 0.923 | 0.1441 | -0.041 | 6.403
15.5 | 0.95 | 0.15249 | -0.043 | 6.227
16 | 0.974 | 0.15446 | -0.043 | 6.308
16.5 | 0.999 | 0.16418 | -0.044 | 6.087
17 | 1.025 | 0.1703 | -0.046 | 6.02
17.5 | 1.052 | 0.17062 | -0.048 | 6.166
18 | 1.077 | 0.17558 | -0.048 | 6.132
18.5 | 1.102 | 0.18225 | -0.049 | 6.044
19 | 1.128 | 0.18968 | -0.051 | 5.947
19.5 | 1.154 | 0.19081 | -0.052 | 6.048
20 | 1.178 | 0.19801 | -0.053 | 5.951

## 48. Re 1M Mach 0.50 (2)
BIGFOIL.COM POLAR EXPORT
NACA67-509 a=0.2
NACA67-509 a=0.2 |  |  |  | Cl Max: | 1.0811 | at alpha= | 9 | deg
XFOIL ncrit=9 |  |  |  | L/D Max: | 109.76 | at alpha= | 3.5 | deg
Re: | 1000000 |  |  | Cd Min: | 0.15604 | at alpha= | -13.5 | deg
Mach: | 0.5 |  |  | Cl=0 at alpha= | -3.3899 | deg
|  |  |  | @ Cl=0.1, Cd= | 0.0135
|  |  |  | @ Cl=0.4, Cd= | 0.0070617
|  |  |  | @ Cl=0.6, Cd= | 0.0057513
alpha (deg) | Cl | Cd | Cm | Cl/Cd
-13.5 | -0.3919 | 0.15604 | -0.033 | -2.5115
-12.5 | -0.3479 | 0.141 | -0.0429 | -2.4674
-12 | -0.32 | 0.13275 | -0.0503 | -2.4105
-11.5 | -0.2952 | 0.12469 | -0.0572 | -2.3675
-11 | -0.2755 | 0.11726 | -0.0629 | -2.3495
-10.5 | -0.2585 | 0.11015 | -0.0669 | -2.3468
-10 | -0.2441 | 0.10341 | -0.0698 | -2.3605
-9.5 | -0.2302 | 0.09573 | -0.0717 | -2.4047
-9 | -0.2171 | 0.08959 | -0.074 | -2.4233
-8.5 | -0.2048 | 0.08348 | -0.0766 | -2.4533
-8 | -0.1945 | 0.07752 | -0.0789 | -2.509
-7.5 | -0.1856 | 0.07144 | -0.0824 | -2.598
-7 | -0.1876 | 0.06549 | -0.0863 | -2.8646
-6.5 | -0.1872 | 0.05986 | -0.0872 | -3.1273
-6 | -0.1741 | 0.05349 | -0.0884 | -3.2548
-5.5 | -0.1537 | 0.04725 | -0.0883 | -3.2529
-5 | -0.1373 | 0.04088 | -0.0871 | -3.3586
-4.5 | -0.1031 | 0.0355 | -0.0856 | -2.9042
-4 | -0.0519 | 0.03083 | -0.0834 | -1.6834
-3.5 | -0.0087 | 0.02541 | -0.0801 | -0.34238
-3 | 0.0308 | 0.01928 | -0.0764 | 1.5975
-2.5 | 0.0841 | 0.01432 | -0.0731 | 5.8729
-2 | 0.1467 | 0.01109 | -0.0714 | 13.2281
-1.5 | 0.2091 | 0.00915 | -0.0702 | 22.8525
-1 | 0.2682 | 0.00816 | -0.0685 | 32.8676
-0.5 | 0.3289 | 0.00765 | -0.0673 | 42.9935
0 | 0.3892 | 0.00719 | -0.0661 | 54.1307
0.5 | 0.4456 | 0.00652 | -0.0646 | 68.3436
1 | 0.476 | 0.00495 | -0.0575 | 96.1616
1.5 | 0.5316 | 0.0052 | -0.0549 | 102.2308
2 | 0.5799 | 0.00561 | -0.0505 | 103.369
2.5 | 0.6311 | 0.00597 | -0.0473 | 105.7119
3 | 0.6837 | 0.00629 | -0.0446 | 108.6963
3.5 | 0.7332 | 0.00668 | -0.0413 | 109.7605
4 | 0.7717 | 0.00731 | -0.0358 | 105.5677
4.5 | 0.814 | 0.00794 | -0.031 | 102.5189
5 | 0.8646 | 0.00879 | -0.0282 | 98.3618
5.5 | 0.9183 | 0.01077 | -0.0275 | 85.2646
6 | 0.9677 | 0.013 | -0.026 | 74.4385
6.5 | 1.0059 | 0.0143 | -0.0211 | 70.3427
7 | 1.0294 | 0.01549 | -0.013 | 66.4558
7.5 | 1.0553 | 0.01739 | -0.006 | 60.6843
8 | 1.0675 | 0.02036 | 0.0019 | 52.4312
8.5 | 1.0758 | 0.02412 | 0.0097 | 44.602
9 | 1.0811 | 0.02894 | 0.0167 | 37.3566
9.5 | 1.0728 | 0.03532 | 0.0226 | 30.3737
10 | 1.0496 | 0.04316 | 0.0256 | 24.3188
10.5 | 1.0195 | 0.05292 | 0.0251 | 19.2649
11 | 0.9892 | 0.06446 | 0.0212 | 15.346
11.5 | 0.9564 | 0.0781 | 0.0136 | 12.2458
12 | 0.9255 | 0.09345 | 0.004 | 9.9037
12.5 | 0.9006 | 0.10938 | -0.0056 | 8.2337
13 | 0.8803 | 0.12533 | -0.0141 | 7.0239
13.5 | 0.8682 | 0.14003 | -0.0219 | 6.2001
14 | 0.8644 | 0.15328 | -0.029 | 5.6394

## 49. Re 2M Mach 0.00 (1)
BIGFOIL.COM POLAR EXPORT
NACA67-509 a=0.2
NACA67-509 a=0.2 |  |  |  | Cl Max: | 1.12 | at alpha= | 9 | deg
JavaFoil+Calcfoil stall+Eppler ext transition |  |  |  | L/D Max: | 133.822 | at alpha= | 3 | deg
Re: | 2000000 |  |  | Cd Min: | 0.00417 | at alpha= | 1.5 | deg
Mach: | 0 |  |  | Cl=0 at alpha= | -2.614 | deg
|  |  |  | @ Cl=0.1, Cd= | 0.0059259
|  |  |  | @ Cl=0.4, Cd= | 0.0049219
|  |  |  | @ Cl=0.6, Cd= | 0.0046393
alpha (deg) | Cl | Cd | Cm | Cl/Cd
-15 | -0.262 | 0.11731 | -0.013 | -2.231
-14.5 | -0.277 | 0.10923 | -0.013 | -2.532
-14 | -0.292 | 0.10368 | -0.013 | -2.814
-13.5 | -0.307 | 0.09843 | -0.013 | -3.122
-13 | -0.323 | 0.09335 | -0.013 | -3.458
-12.5 | -0.338 | 0.08965 | -0.014 | -3.77
-12 | -0.352 | 0.08425 | -0.014 | -4.183
-11.5 | -0.366 | 0.08055 | -0.014 | -4.542
-11 | -0.376 | 0.07552 | -0.014 | -4.979
-10.5 | -0.38 | 0.0751 | -0.014 | -5.065
-10 | -0.382 | 0.07011 | -0.014 | -5.453
-9.5 | -0.381 | 0.06499 | -0.014 | -5.869
-9 | -0.377 | 0.06065 | -0.014 | -6.221
-8.5 | -0.369 | 0.05708 | -0.014 | -6.471
-8 | -0.358 | 0.05343 | -0.014 | -6.696
-7.5 | -0.342 | 0.0502 | -0.014 | -6.812
-7 | -0.322 | 0.04639 | -0.015 | -6.944
-6.5 | -0.298 | 0.04344 | -0.015 | -6.86
-6 | -0.27 | 0.04139 | -0.016 | -6.519
-5.5 | -0.238 | 0.03869 | -0.017 | -6.152
-5 | -0.203 | 0.03611 | -0.018 | -5.615
-4.5 | -0.164 | 0.03414 | -0.019 | -4.815
-4 | -0.123 | 0.03228 | -0.019 | -3.819
-3.5 | -0.08 | 0.03068 | -0.02 | -2.613
-3 | -0.044 | 0.00621 | -0.042 | -7.054
-2.5 | 0.013 | 0.00608 | -0.043 | 2.193
-2 | 0.071 | 0.00598 | -0.043 | 11.945
-1.5 | 0.13 | 0.00587 | -0.044 | 22.152
-1 | 0.189 | 0.00583 | -0.045 | 32.383
-0.5 | 0.248 | 0.0059 | -0.045 | 41.978
0 | 0.307 | 0.00593 | -0.046 | 51.693
0.5 | 0.365 | 0.00596 | -0.047 | 61.274
1 | 0.424 | 0.00421 | -0.048 | 100.603
1.5 | 0.482 | 0.00417 | -0.048 | 115.513
2 | 0.54 | 0.00436 | -0.049 | 123.865
2.5 | 0.598 | 0.00463 | -0.05 | 129.204
3 | 0.656 | 0.0049 | -0.051 | 133.822
3.5 | 0.713 | 0.006 | -0.051 | 118.759
4 | 0.769 | 0.00638 | -0.052 | 120.501
4.5 | 0.823 | 0.00686 | -0.053 | 120.042
5 | 0.876 | 0.00728 | -0.053 | 120.354
5.5 | 0.924 | 0.01017 | -0.054 | 90.804
6 | 0.971 | 0.01079 | -0.055 | 89.942
6.5 | 1.014 | 0.01133 | -0.056 | 89.468
7 | 1.053 | 0.01197 | -0.056 | 87.951
7.5 | 1.086 | 0.01258 | -0.057 | 86.284
8 | 1.106 | 0.01328 | -0.058 | 83.327
8.5 | 1.118 | 0.01401 | -0.058 | 79.787
9 | 1.12 | 0.0148 | -0.059 | 75.665
9.5 | 1.112 | 0.0158 | -0.06 | 70.385
10 | 1.095 | 0.01671 | -0.06 | 65.531
10.5 | 0.885 | 0.06468 | -0.034 | 13.688
11 | 0.854 | 0.07201 | -0.03 | 11.863
11.5 | 0.823 | 0.07603 | -0.029 | 10.827
12 | 0.788 | 0.08098 | -0.028 | 9.726
12.5 | 0.75 | 0.08686 | -0.028 | 8.635
13 | 0.711 | 0.09152 | -0.03 | 7.773
13.5 | 0.671 | 0.09903 | -0.03 | 6.777
14 | 0.631 | 0.10252 | -0.031 | 6.158

## 50. Re 2M Mach 0.00 (2)
BIGFOIL.COM POLAR EXPORT
NACA67-509 a=0.2
NACA67-509 a=0.2 |  |  |  | Cl Max: | 1.3824 | at alpha= | 14.5 | deg
XFOIL ncrit=9 |  |  |  | L/D Max: | 131.234 | at alpha= | 3 | deg
Re: | 2000000 |  |  | Cd Min: | 0.14308 | at alpha= | 19 | deg
Mach: | 0 |  |  | Cl=0 at alpha= | -2.9923 | deg
|  |  |  | @ Cl=0.1, Cd= | 0.0066515
|  |  |  | @ Cl=0.4, Cd= | 0.0041483
|  |  |  | @ Cl=0.6, Cd= | 0.0045741
alpha (deg) | Cl | Cd | Cm | Cl/Cd
-12 | -0.3595 | 0.12439 | -0.0396 | -2.8901
-11.5 | -0.3365 | 0.11597 | -0.0468 | -2.9016
-11 | -0.3173 | 0.10831 | -0.0525 | -2.9296
-10 | -0.2995 | 0.0951 | -0.0579 | -3.1493
-9.5 | -0.2939 | 0.08851 | -0.0604 | -3.3205
-9 | -0.2905 | 0.08212 | -0.0629 | -3.5375
-8.5 | -0.2945 | 0.07564 | -0.0658 | -3.8934
-8 | -0.3244 | 0.06738 | -0.067 | -4.8145
-7.5 | -0.3177 | 0.0609 | -0.0686 | -5.2167
-7 | -0.3022 | 0.05368 | -0.0694 | -5.6297
-6.5 | -0.2824 | 0.04651 | -0.0695 | -6.0718
-6 | -0.2411 | 0.04268 | -0.0694 | -5.649
-5.5 | -0.2186 | 0.0335 | -0.0669 | -6.5254
-4.5 | -0.1627 | 0.01041 | -0.0558 | -15.6292
-4 | -0.1095 | 0.00938 | -0.0556 | -11.6738
-3.5 | -0.0553 | 0.00868 | -0.0555 | -6.371
-3 | -0.0008 | 0.00812 | -0.0554 | -0.098522
-2.5 | 0.0514 | 0.00731 | -0.0549 | 7.0315
-2 | 0.1038 | 0.0066 | -0.0544 | 15.7273
-1.5 | 0.1583 | 0.00634 | -0.0543 | 24.9685
-1 | 0.2132 | 0.0061 | -0.0544 | 34.9508
-0.5 | 0.268 | 0.00584 | -0.0544 | 45.8904
0 | 0.3228 | 0.00566 | -0.0544 | 57.0318
0.5 | 0.3754 | 0.00529 | -0.0542 | 70.9641
1 | 0.4116 | 0.00361 | -0.051 | 114.0166
1.5 | 0.4644 | 0.00377 | -0.0505 | 123.183
2 | 0.5153 | 0.00403 | -0.0496 | 127.866
2.5 | 0.5661 | 0.00432 | -0.0488 | 131.0417
3 | 0.6168 | 0.0047 | -0.0482 | 131.234
3.5 | 0.6632 | 0.00534 | -0.0469 | 124.1948
4 | 0.7104 | 0.00584 | -0.0456 | 121.6438
4.5 | 0.7585 | 0.00631 | -0.0447 | 120.206
5 | 0.8018 | 0.00702 | -0.0428 | 114.2165
5.5 | 0.838 | 0.00808 | -0.0397 | 103.7129
6 | 0.8734 | 0.00913 | -0.0364 | 95.6627
6.5 | 0.9145 | 0.00972 | -0.034 | 94.0844
7 | 0.9584 | 0.01023 | -0.0323 | 93.6852
7.5 | 1.0111 | 0.01085 | -0.0327 | 93.1889
8 | 1.0671 | 0.01156 | -0.034 | 92.3097
8.5 | 1.1226 | 0.01241 | -0.0354 | 90.4593
9 | 1.1567 | 0.01316 | -0.0321 | 87.8951
9.5 | 1.1882 | 0.01392 | -0.0284 | 85.3592
10 | 1.2205 | 0.01481 | -0.025 | 82.4105
10.5 | 1.2486 | 0.01602 | -0.0212 | 77.9401
11 | 1.2673 | 0.01787 | -0.0161 | 70.9177
11.5 | 1.2974 | 0.01901 | -0.0131 | 68.2483
12 | 1.3218 | 0.02056 | -0.0095 | 64.2899
12.5 | 1.3435 | 0.02233 | -0.0059 | 60.1657
13 | 1.3563 | 0.02483 | -0.0016 | 54.6234
13.5 | 1.3721 | 0.02721 | 0.0019 | 50.4263
14 | 1.3809 | 0.03025 | 0.0054 | 45.6496
14.5 | 1.3824 | 0.03411 | 0.0089 | 40.5277
15 | 1.3732 | 0.03934 | 0.0119 | 34.9059
15.5 | 1.358 | 0.04587 | 0.0136 | 29.6054
16 | 1.3512 | 0.05223 | 0.0135 | 25.8702
16.5 | 1.3205 | 0.06274 | 0.0113 | 21.0472
17 | 1.2884 | 0.075 | 0.0065 | 17.1787
17.5 | 1.2464 | 0.09067 | -0.0013 | 13.7466
18 | 1.2189 | 0.10495 | -0.0091 | 11.6141
18.5 | 1.1769 | 0.12351 | -0.0196 | 9.5288
19 | 1.1366 | 0.14308 | -0.0308 | 7.9438

## 51. Re 2M Mach 0.10 (1)
BIGFOIL.COM POLAR EXPORT
NACA67-509 a=0.2
NACA67-509 a=0.2 |  |  |  | Cl Max: | 1.117 | at alpha= | 8.5 | deg
JavaFoil+Calcfoil stall+Eppler ext transition |  |  |  | L/D Max: | 134.732 | at alpha= | 3 | deg
Re: | 2000000 |  |  | Cd Min: | 0.00416 | at alpha= | 1.5 | deg
Mach: | 0.1 |  |  | Cl=0 at alpha= | -2.614 | deg
|  |  |  | @ Cl=0.1, Cd= | 0.0059183
|  |  |  | @ Cl=0.4, Cd= | 0.0050324
|  |  |  | @ Cl=0.6, Cd= | 0.0046153
alpha (deg) | Cl | Cd | Cm | Cl/Cd
-14.5 | -0.238 | 0.11079 | -0.013 | -2.148
-14 | -0.255 | 0.10599 | -0.013 | -2.405
-13.5 | -0.272 | 0.09798 | -0.013 | -2.78
-13 | -0.29 | 0.09449 | -0.014 | -3.07
-12.5 | -0.308 | 0.0901 | -0.014 | -3.416
-12 | -0.325 | 0.08505 | -0.014 | -3.822
-11.5 | -0.341 | 0.08073 | -0.014 | -4.229
-11 | -0.354 | 0.0754 | -0.014 | -4.701
-10.5 | -0.362 | 0.07158 | -0.014 | -5.053
-10 | -0.366 | 0.07114 | -0.014 | -5.15
-9.5 | -0.368 | 0.06497 | -0.014 | -5.667
-9 | -0.367 | 0.0609 | -0.014 | -6.019
-8.5 | -0.361 | 0.05696 | -0.014 | -6.339
-8 | -0.351 | 0.05381 | -0.014 | -6.532
-7.5 | -0.338 | 0.05027 | -0.015 | -6.716
-7 | -0.319 | 0.04672 | -0.015 | -6.831
-6.5 | -0.296 | 0.04371 | -0.016 | -6.778
-6 | -0.269 | 0.04143 | -0.016 | -6.493
-5.5 | -0.238 | 0.03901 | -0.017 | -6.095
-5 | -0.203 | 0.03609 | -0.018 | -5.622
-4.5 | -0.165 | 0.03424 | -0.019 | -4.808
-4 | -0.124 | 0.03237 | -0.019 | -3.819
-3.5 | -0.08 | 0.03092 | -0.019 | -2.599
-3 | -0.044 | 0.00622 | -0.042 | -7.076
-2.5 | 0.013 | 0.00612 | -0.043 | 2.187
-2 | 0.072 | 0.00598 | -0.044 | 11.993
-1.5 | 0.131 | 0.00585 | -0.044 | 22.332
-1 | 0.19 | 0.00588 | -0.045 | 32.266
-0.5 | 0.249 | 0.00593 | -0.046 | 41.96
0 | 0.308 | 0.00595 | -0.046 | 51.803
0.5 | 0.367 | 0.006 | -0.047 | 61.221
1 | 0.426 | 0.00427 | -0.048 | 99.696
1.5 | 0.485 | 0.00416 | -0.049 | 116.435
2 | 0.543 | 0.00435 | -0.049 | 124.847
2.5 | 0.601 | 0.00462 | -0.05 | 130.116
3 | 0.659 | 0.00489 | -0.051 | 134.732
3.5 | 0.716 | 0.00602 | -0.052 | 118.895
4 | 0.772 | 0.00642 | -0.052 | 120.328
4.5 | 0.827 | 0.00691 | -0.053 | 119.752
5 | 0.88 | 0.00733 | -0.054 | 120.107
5.5 | 0.928 | 0.01025 | -0.054 | 90.576
6 | 0.975 | 0.01087 | -0.055 | 89.691
6.5 | 1.018 | 0.01143 | -0.056 | 89.031
7 | 1.057 | 0.01207 | -0.056 | 87.534
7.5 | 1.088 | 0.01269 | -0.057 | 85.759
8 | 1.107 | 0.0134 | -0.058 | 82.659
8.5 | 1.117 | 0.01415 | -0.059 | 78.915
9 | 1.116 | 0.01501 | -0.059 | 74.319
9.5 | 1.104 | 0.016 | -0.06 | 69.017
10 | 1.083 | 0.01694 | -0.061 | 63.899
10.5 | 0.868 | 0.06654 | -0.032 | 13.044
11 | 0.837 | 0.07087 | -0.031 | 11.805
11.5 | 0.799 | 0.07754 | -0.028 | 10.304
12 | 0.76 | 0.08149 | -0.029 | 9.321
12.5 | 0.717 | 0.08755 | -0.029 | 8.189
13 | 0.673 | 0.09156 | -0.03 | 7.354
13.5 | 0.628 | 0.09927 | -0.03 | 6.331

## 52. Re 2M Mach 0.10 (2)
BIGFOIL.COM POLAR EXPORT
NACA67-509 a=0.2
NACA67-509 a=0.2 |  |  |  | Cl Max: | 1.3614 | at alpha= | 14 | deg
XFOIL ncrit=9 |  |  |  | L/D Max: | 328.125 | at alpha= | -0.5 | deg
Re: | 2000000 |  |  | Cd Min: | 0.24005 | at alpha= | 20 | deg
Mach: | 0.1 |  |  | Cl=0 at alpha= | -2.9414 | deg
|  |  |  | @ Cl=0.1, Cd= | 0.00094868
|  |  |  | @ Cl=0.4, Cd= | 0.0042728
|  |  |  | @ Cl=0.6, Cd= | 0.0045704
alpha (deg) | Cl | Cd | Cm | Cl/Cd
-4.5 | -0.1663 | 0.00233 | -0.0537 | -71.3734
-4 | -0.1136 | 0.00186 | -0.0535 | -61.0753
-3.5 | -0.06 | 0.00154 | -0.0535 | -38.961
-3 | -0.0062 | 0.00135 | -0.0533 | -4.5926
-2.5 | 0.0467 | 0.00112 | -0.0531 | 41.6964
-2 | 0.0988 | 0.00095 | -0.0527 | 104
-1.5 | 0.1534 | 0.00089 | -0.0528 | 172.3596
-1 | 0.2081 | 0.00085 | -0.0528 | 244.8235
-0.5 | 0.2625 | 0.0008 | -0.0528 | 328.125
0 | 0.3248 | 0.00566 | -0.0548 | 57.3852
0.5 | 0.3777 | 0.00532 | -0.0545 | 70.9962
1 | 0.4139 | 0.00362 | -0.0513 | 114.337
1.5 | 0.4669 | 0.00379 | -0.0508 | 123.1926
2 | 0.518 | 0.00405 | -0.0498 | 127.9012
2.5 | 0.5692 | 0.00434 | -0.049 | 131.1521
3 | 0.62 | 0.00472 | -0.0484 | 131.3559
3.5 | 0.6666 | 0.00536 | -0.047 | 124.3657
4 | 0.7138 | 0.00587 | -0.0457 | 121.6014
4.5 | 0.7621 | 0.00634 | -0.0447 | 120.205
5 | 0.8054 | 0.00706 | -0.0427 | 114.0793
5.5 | 0.841 | 0.00816 | -0.0394 | 103.0637
6 | 0.8767 | 0.00919 | -0.0361 | 95.3972
6.5 | 0.9179 | 0.00978 | -0.0336 | 93.8548
7 | 0.962 | 0.0103 | -0.0318 | 93.3981
7.5 | 1.0157 | 0.01094 | -0.0323 | 92.8428
8 | 1.0721 | 0.01166 | -0.0336 | 91.9468
8.5 | 1.1281 | 0.01253 | -0.0349 | 90.0319
9 | 1.1557 | 0.0134 | -0.0302 | 86.2463
9.5 | 1.1897 | 0.01412 | -0.0268 | 84.2564
10 | 1.2218 | 0.01507 | -0.0233 | 81.075
10.5 | 1.2483 | 0.01643 | -0.0191 | 75.9769
11 | 1.268 | 0.01826 | -0.0142 | 69.4414
11.5 | 1.296 | 0.01959 | -0.0108 | 66.1562
12 | 1.3175 | 0.02142 | -0.0068 | 61.5079
12.5 | 1.336 | 0.02351 | -0.0029 | 56.8269
13 | 1.3451 | 0.02642 | 0.0017 | 50.9122
13.5 | 1.3557 | 0.02936 | 0.0055 | 46.1751
14 | 1.3614 | 0.03285 | 0.009 | 41.4429
14.5 | 1.3569 | 0.03757 | 0.0122 | 36.1166
15 | 1.3459 | 0.04346 | 0.0144 | 30.9687
15.5 | 1.3268 | 0.05108 | 0.0148 | 25.9749
16 | 1.3128 | 0.05908 | 0.0134 | 22.2207
16.5 | 1.2797 | 0.07112 | 0.0091 | 17.9935
17 | 1.2444 | 0.08513 | 0.0024 | 14.6176
17.5 | 1.2008 | 0.10241 | -0.007 | 11.7254
18 | 1.1635 | 0.11991 | -0.017 | 9.7031
18.5 | 1.1072 | 0.14359 | -0.0304 | 7.7108
20 | 0.9336 | 0.24005 | -0.075 | 3.8892

## 53. Re 2M Mach 0.25 (1)
BIGFOIL.COM POLAR EXPORT
NACA67-509 a=0.2
NACA67-509 a=0.2 |  |  |  | Cl Max: | 1.107 | at alpha= | 8 | deg
JavaFoil+Calcfoil stall+Eppler ext transition |  |  |  | L/D Max: | 140.874 | at alpha= | 2.5 | deg
Re: | 2000000 |  |  | Cd Min: | 0.00402 | at alpha= | 1 | deg
Mach: | 0.25 |  |  | Cl=0 at alpha= | -2.64 | deg
|  |  |  | @ Cl=0.1, Cd= | 0.0059637
|  |  |  | @ Cl=0.4, Cd= | 0.09772
|  |  |  | @ Cl=0.6, Cd= | 0.09772
alpha (deg) | Cl | Cd | Cm | Cl/Cd
-12.5 | -0.056 | 0.08789 | -0.015 | -0.64
-12 | -0.053 | 0.08265 | -0.015 | -0.646
-11.5 | -0.051 | 0.07851 | -0.015 | -0.644
-11 | -0.141 | 0.07461 | -0.015 | -1.895
-10.5 | -0.185 | 0.07153 | -0.015 | -2.581
-10 | -0.22 | 0.06762 | -0.015 | -3.247
-9.5 | -0.248 | 0.06414 | -0.016 | -3.874
-9 | -0.271 | 0.06034 | -0.015 | -4.494
-8.5 | -0.287 | 0.05637 | -0.015 | -5.099
-8 | -0.297 | 0.05534 | -0.015 | -5.361
-7.5 | -0.299 | 0.05277 | -0.015 | -5.659
-7 | -0.293 | 0.0487 | -0.015 | -6.017
-6.5 | -0.28 | 0.04521 | -0.016 | -6.196
-6 | -0.26 | 0.04303 | -0.016 | -6.047
-5.5 | -0.234 | 0.03993 | -0.016 | -5.86
-5 | -0.202 | 0.03702 | -0.017 | -5.462
-4.5 | -0.166 | 0.03502 | -0.018 | -4.731
-4 | -0.125 | 0.03273 | -0.019 | -3.83
-3.5 | -0.082 | 0.03134 | -0.019 | -2.61
-3 | -0.036 | 0.02867 | -0.023 | -1.27
-2.5 | 0.014 | 0.00611 | -0.044 | 2.246
-2 | 0.074 | 0.00602 | -0.045 | 12.232
-1.5 | 0.134 | 0.00589 | -0.045 | 22.766
-1 | 0.195 | 0.00594 | -0.046 | 32.782
-0.5 | 0.256 | 0.00598 | -0.047 | 42.782
0 | 0.317 | 0.00597 | -0.048 | 53.04
0.5 | 0.377 | 0.00603 | -0.048 | 62.589
1 | 0.438 | 0.00402 | -0.049 | 108.928
1.5 | 0.498 | 0.00421 | -0.05 | 118.187
2 | 0.558 | 0.00443 | -0.051 | 125.867
2.5 | 0.617 | 0.00438 | -0.051 | 140.874
3 | 0.677 | 0.00584 | -0.052 | 115.91
3.5 | 0.735 | 0.00619 | -0.053 | 118.796
4 | 0.793 | 0.00664 | -0.054 | 119.383
4.5 | 0.848 | 0.00711 | -0.054 | 119.294
5 | 0.902 | 0.00756 | -0.055 | 119.314
5.5 | 0.95 | 0.01065 | -0.056 | 89.147
6 | 0.996 | 0.01128 | -0.056 | 88.31
6.5 | 1.037 | 0.01194 | -0.057 | 86.883
7 | 1.073 | 0.01261 | -0.058 | 85.117
7.5 | 1.099 | 0.01334 | -0.059 | 82.339
8 | 1.107 | 0.01414 | -0.059 | 78.242
8.5 | 1.1 | 0.015 | -0.06 | 73.343
9 | 1.076 | 0.01615 | -0.061 | 66.62
9.5 | 1.028 | 0.01763 | -0.061 | 58.299
10 | 0.804 | 0.06502 | -0.029 | 12.365
10.5 | 0.743 | 0.07077 | -0.027 | 10.506
11 | 0.673 | 0.07677 | -0.028 | 8.762
11.5 | 0.592 | 0.07952 | -0.029 | 7.449
12 | 0.504 | 0.08463 | -0.03 | 5.956
12.5 | 0.409 | 0.09092 | -0.03 | 4.503
13 | 0.307 | 0.09772 | -0.03 | 3.142

## 54. Re 2M Mach 0.25 (2)
BIGFOIL.COM POLAR EXPORT
NACA67-509 a=0.2
NACA67-509 a=0.2 |  |  |  | Cl Max: | 1.2635 | at alpha= | 11.5 | deg
XFOIL ncrit=9 |  |  |  | L/D Max: | 131.402 | at alpha= | 3 | deg
Re: | 2000000 |  |  | Cd Min: | 0.23701 | at alpha= | -20 | deg
Mach: | 0.25 |  |  | Cl=0 at alpha= | -3.0072 | deg
|  |  |  | @ Cl=0.1, Cd= | 0.0070269
|  |  |  | @ Cl=0.4, Cd= | 0.0049732
|  |  |  | @ Cl=0.6, Cd= | 0.0045697
alpha (deg) | Cl | Cd | Cm | Cl/Cd
-20 | -0.6194 | 0.23701 | 0.0205 | -2.6134
-19.5 | -0.603 | 0.22967 | 0.0163 | -2.6255
-19 | -0.5849 | 0.22383 | 0.0122 | -2.6131
-18.5 | -0.5667 | 0.21749 | 0.0081 | -2.6056
-18 | -0.5488 | 0.21084 | 0.0041 | -2.6029
-17.5 | -0.5296 | 0.20384 | 0.0003 | -2.5981
-17 | -0.5119 | 0.19695 | -0.0036 | -2.5991
-16.5 | -0.4947 | 0.19003 | -0.0074 | -2.6033
-16 | -0.4781 | 0.18311 | -0.0111 | -2.611
-15.5 | -0.4616 | 0.17626 | -0.0147 | -2.6189
-15 | -0.446 | 0.16906 | -0.0183 | -2.6381
-14.5 | -0.4305 | 0.16232 | -0.0216 | -2.6522
-14 | -0.4165 | 0.15514 | -0.0249 | -2.6847
-13.5 | -0.4062 | 0.14725 | -0.0279 | -2.7586
-12.5 | -0.3667 | 0.13315 | -0.0377 | -2.754
-12 | -0.3406 | 0.12485 | -0.0447 | -2.7281
-11.5 | -0.3212 | 0.11705 | -0.0503 | -2.7441
-11 | -0.3079 | 0.11018 | -0.0537 | -2.7945
-10.5 | -0.2975 | 0.10342 | -0.0565 | -2.8766
-10 | -0.2876 | 0.09696 | -0.0591 | -2.9662
-9 | -0.2731 | 0.08394 | -0.0643 | -3.2535
-8.5 | -0.2793 | 0.07616 | -0.0671 | -3.6673
-8 | -0.287 | 0.07036 | -0.0697 | -4.079
-7.5 | -0.2902 | 0.06509 | -0.0702 | -4.4584
-7 | -0.2813 | 0.05858 | -0.072 | -4.802
-6.5 | -0.2634 | 0.05223 | -0.0729 | -5.0431
-6 | -0.2335 | 0.04556 | -0.073 | -5.1251
-5.5 | -0.2108 | 0.03749 | -0.0716 | -5.6228
-5 | -0.1785 | 0.03014 | -0.0691 | -5.9224
-4.5 | -0.161 | 0.01439 | -0.0609 | -11.1883
-4 | -0.1098 | 0.01179 | -0.0597 | -9.313
-3.5 | -0.0551 | 0.00966 | -0.0589 | -5.7039
-3 | 0.0008 | 0.00851 | -0.0584 | 0.094007
-2.5 | 0.0582 | 0.00808 | -0.0583 | 7.203
-2 | 0.1098 | 0.00678 | -0.0571 | 16.1947
-1.5 | 0.166 | 0.00641 | -0.0568 | 25.897
-1 | 0.2229 | 0.00621 | -0.0568 | 35.8937
-0.5 | 0.2791 | 0.00588 | -0.0566 | 47.466
0 | 0.3358 | 0.00571 | -0.0566 | 58.8091
0.5 | 0.3907 | 0.00542 | -0.0564 | 72.0849
1 | 0.4265 | 0.0037 | -0.0527 | 115.2703
1.5 | 0.4805 | 0.00389 | -0.052 | 123.5219
2 | 0.5329 | 0.00416 | -0.051 | 128.101
2.5 | 0.5854 | 0.00446 | -0.0501 | 131.2556
3 | 0.6373 | 0.00485 | -0.0492 | 131.4021
3.5 | 0.6847 | 0.0055 | -0.0476 | 124.4909
4 | 0.733 | 0.00601 | -0.0461 | 121.9634
4.5 | 0.7817 | 0.00651 | -0.0446 | 120.0768
5 | 0.8245 | 0.00731 | -0.0421 | 112.7907
5.5 | 0.8574 | 0.00852 | -0.0378 | 100.6338
6 | 0.8936 | 0.00949 | -0.034 | 94.1623
6.5 | 0.9351 | 0.01009 | -0.031 | 92.6759
7 | 0.981 | 0.01068 | -0.0289 | 91.8539
7.5 | 1.0396 | 0.01149 | -0.0298 | 90.4787
8 | 1.0969 | 0.01243 | -0.0306 | 88.2462
8.5 | 1.1348 | 0.01316 | -0.0273 | 86.231
9 | 1.1642 | 0.01431 | -0.0224 | 81.3557
9.5 | 1.1961 | 0.01546 | -0.0182 | 77.3674
10 | 1.2218 | 0.01706 | -0.0133 | 71.6178
10.5 | 1.2329 | 0.0197 | -0.0067 | 62.5838
11 | 1.2539 | 0.02183 | -0.0019 | 57.4393
11.5 | 1.2635 | 0.02497 | 0.0036 | 50.6007
12 | 1.2625 | 0.02924 | 0.0094 | 43.1772
12.5 | 1.2529 | 0.03454 | 0.0145 | 36.2739
13 | 1.2301 | 0.04157 | 0.0184 | 29.5911
13.5 | 1.1954 | 0.05089 | 0.0196 | 23.4899
14 | 1.1614 | 0.06179 | 0.0172 | 18.7959
14.5 | 1.125 | 0.07514 | 0.0112 | 14.9721
15 | 1.0887 | 0.09069 | 0.0024 | 12.0046
15.5 | 1.0521 | 0.10832 | -0.0082 | 9.7129
16 | 1.0184 | 0.12715 | -0.0189 | 8.0094
16.5 | 0.9752 | 0.1496 | -0.0302 | 6.5187

## 55. Re 2M Mach 0.50 (1)
BIGFOIL.COM POLAR EXPORT
NACA67-509 a=0.2
NACA67-509 a=0.2 |  |  |  | Cl Max: | 1.179 | at alpha= | 20 | deg
JavaFoil+Calcfoil stall+Eppler ext transition |  |  |  | L/D Max: | 116.069 | at alpha= | 3.5 | deg
Re: | 2000000 |  |  | Cd Min: | 0.00498 | at alpha= | 1 | deg
Mach: | 0.5 |  |  | Cl=0 at alpha= | -2.6176 | deg
|  |  |  | @ Cl=0.1, Cd= | 0.01901
|  |  |  | @ Cl=0.4, Cd= | 0.0057803
|  |  |  | @ Cl=0.6, Cd= | 0.0055727
alpha (deg) | Cl | Cd | Cm | Cl/Cd
-20 | -0.927 | 0.17195 | -0.015 | -5.394
-19.5 | -0.902 | 0.16854 | -0.015 | -5.349
-19 | -0.876 | 0.16131 | -0.016 | -5.429
-18.5 | -0.849 | 0.15677 | -0.016 | -5.416
-18 | -0.822 | 0.15445 | -0.015 | -5.32
-17.5 | -0.795 | 0.1499 | -0.015 | -5.305
-17 | -0.769 | 0.14545 | -0.016 | -5.288
-16.5 | -0.743 | 0.13693 | -0.016 | -5.426
-16 | -0.717 | 0.13261 | -0.016 | -5.405
-15.5 | -0.691 | 0.12852 | -0.016 | -5.373
-15 | -0.664 | 0.12873 | -0.017 | -5.16
-14.5 | -0.636 | 0.11999 | -0.016 | -5.302
-14 | -0.61 | 0.11685 | -0.016 | -5.218
-13.5 | -0.583 | 0.11307 | -0.017 | -5.158
-13 | -0.557 | 0.10475 | -0.017 | -5.317
-12.5 | -0.53 | 0.10558 | -0.017 | -5.021
-12 | -0.504 | 0.09813 | -0.018 | -5.134
-11.5 | -0.477 | 0.09554 | -0.018 | -4.994
-11 | -0.45 | 0.09238 | -0.017 | -4.867
-10.5 | -0.423 | 0.08807 | -0.017 | -4.802
-10 | -0.396 | 0.08371 | -0.018 | -4.733
-9.5 | -0.369 | 0.08106 | -0.018 | -4.558
-9 | -0.343 | 0.05844 | -0.019 | -5.867
-8.5 | -0.316 | 0.07883 | -0.019 | -4.009
-8 | -0.289 | 0.07226 | -0.018 | -3.999
-7.5 | -0.262 | 0.05763 | -0.018 | -4.546
-7 | -0.235 | 0.08751 | -0.017 | -2.685
-6.5 | -0.208 | 0.046 | -0.019 | -4.532
-6 | -0.182 | 0.04255 | -0.02 | -4.27
-5.5 | -0.155 | 0.03928 | -0.02 | -3.943
-5 | -0.128 | 0.03639 | -0.022 | -3.524
-4.5 | -0.101 | 0.04798 | -0.018 | -2.103
-4 | -0.109 | 0.03764 | -0.019 | -2.894
-3.5 | -0.084 | 0.03366 | -0.019 | -2.482
-3 | -0.039 | 0.03107 | -0.02 | -1.247
-2.5 | 0.012 | 0.02973 | -0.02 | 0.406
-2 | 0.066 | 0.02792 | -0.025 | 2.354
-1.5 | 0.149 | 0.00617 | -0.051 | 24.142
-1 | 0.217 | 0.00595 | -0.052 | 36.448
-0.5 | 0.285 | 0.00596 | -0.052 | 47.881
0 | 0.353 | 0.00596 | -0.053 | 59.254
0.5 | 0.421 | 0.0057 | -0.054 | 73.919
1 | 0.488 | 0.00498 | -0.055 | 97.888
1.5 | 0.555 | 0.0053 | -0.056 | 104.702
2 | 0.621 | 0.0057 | -0.056 | 108.892
2.5 | 0.687 | 0.00612 | -0.057 | 112.342
3 | 0.753 | 0.00653 | -0.058 | 115.328
3.5 | 0.817 | 0.00704 | -0.059 | 116.069
4 | 0.88 | 0.00761 | -0.06 | 115.57
4.5 | 0.94 | 0.00813 | -0.061 | 115.566
5 | 0.992 | 0.01162 | -0.061 | 85.387
5.5 | 1.038 | 0.01251 | -0.062 | 82.922
6 | 1.07 | 0.01352 | -0.063 | 79.132
6.5 | 1.078 | 0.01465 | -0.064 | 73.574
7 | 1.034 | 0.01578 | -0.064 | 65.552
7.5 | 0.653 | 0.01699 | -0.065 | 38.456
8 | 0.562 | 0.05608 | -0.027 | 10.015
8.5 | 0.59 | 0.05549 | -0.034 | 10.639
9 | 0.614 | 0.06183 | -0.031 | 9.936
9.5 | 0.64 | 0.07278 | -0.03 | 8.79
10 | 0.666 | 0.08289 | -0.031 | 8.033
10.5 | 0.692 | 0.08526 | -0.032 | 8.112
11 | 0.717 | 0.09141 | -0.032 | 7.844
11.5 | 0.744 | 0.09835 | -0.035 | 7.564
12 | 0.769 | 0.09902 | -0.035 | 7.77
12.5 | 0.795 | 0.10682 | -0.036 | 7.44
13 | 0.82 | 0.1104 | -0.037 | 7.432
13.5 | 0.847 | 0.11621 | -0.039 | 7.29
14 | 0.872 | 0.12009 | -0.039 | 7.264
14.5 | 0.898 | 0.12317 | -0.04 | 7.287
15 | 0.924 | 0.12779 | -0.042 | 7.232
15.5 | 0.95 | 0.13346 | -0.043 | 7.116
16 | 0.975 | 0.13881 | -0.044 | 7.024
16.5 | 1 | 0.14492 | -0.045 | 6.902
17 | 1.028 | 0.15192 | -0.047 | 6.766
17.5 | 1.052 | 0.15099 | -0.048 | 6.971
18 | 1.078 | 0.15564 | -0.049 | 6.923
18.5 | 1.103 | 0.16053 | -0.05 | 6.871
19 | 1.132 | 0.16499 | -0.053 | 6.858
19.5 | 1.155 | 0.17053 | -0.052 | 6.77
20 | 1.179 | 0.1762 | -0.053 | 6.692

## 56. Re 2M Mach 0.50 (2)
BIGFOIL.COM POLAR EXPORT
NACA67-509 a=0.2
NACA67-509 a=0.2 |  |  |  | Cl Max: | 1.1284 | at alpha= | 8.5 | deg
XFOIL ncrit=9 |  |  |  | L/D Max: | 131.766 | at alpha= | 3 | deg
Re: | 2000000 |  |  | Cd Min: | 0.25554 | at alpha= | -20 | deg
Mach: | 0.5 |  |  | Cl=0 at alpha= | -3.1771 | deg
|  |  |  | @ Cl=0.1, Cd= | 0.0091221
|  |  |  | @ Cl=0.4, Cd= | 0.0059027
|  |  |  | @ Cl=0.6, Cd= | 0.004699
alpha (deg) | Cl | Cd | Cm | Cl/Cd
-20 | -0.6677 | 0.25554 | 0.0259 | -2.6129
-19.5 | -0.6468 | 0.24758 | 0.0209 | -2.6125
-19 | -0.6245 | 0.24022 | 0.0159 | -2.5997
-18.5 | -0.602 | 0.23249 | 0.011 | -2.5894
-18 | -0.5794 | 0.2246 | 0.0063 | -2.5797
-17.5 | -0.5562 | 0.2166 | 0.0015 | -2.5679
-17 | -0.5343 | 0.20881 | -0.0032 | -2.5588
-16.5 | -0.5124 | 0.20106 | -0.0079 | -2.5485
-16 | -0.491 | 0.1933 | -0.0124 | -2.5401
-15.5 | -0.4697 | 0.18564 | -0.0169 | -2.5302
-14.5 | -0.4226 | 0.16962 | -0.0275 | -2.4915
-14 | -0.396 | 0.16067 | -0.0343 | -2.4647
-13 | -0.3558 | 0.14601 | -0.0426 | -2.4368
-12.5 | -0.3375 | 0.13894 | -0.0462 | -2.4291
-12 | -0.3203 | 0.13137 | -0.0498 | -2.4382
-11.5 | -0.3034 | 0.124 | -0.0536 | -2.4468
-11 | -0.2876 | 0.11686 | -0.057 | -2.4611
-10.5 | -0.2716 | 0.10972 | -0.0606 | -2.4754
-10 | -0.259 | 0.10221 | -0.0638 | -2.534
-9.5 | -0.2437 | 0.09594 | -0.0667 | -2.5401
-9 | -0.2292 | 0.0896 | -0.0698 | -2.558
-8 | -0.2052 | 0.07704 | -0.0757 | -2.6636
-7.5 | -0.1966 | 0.07061 | -0.0791 | -2.7843
-7 | -0.1989 | 0.06433 | -0.0826 | -3.0919
-6 | -0.1974 | 0.05169 | -0.084 | -3.8189
-5.5 | -0.1782 | 0.04506 | -0.0844 | -3.9547
-5 | -0.1443 | 0.03887 | -0.084 | -3.7124
-4.5 | -0.1175 | 0.03151 | -0.0817 | -3.729
-4 | -0.0799 | 0.02504 | -0.0786 | -3.1909
-3.5 | -0.0321 | 0.02086 | -0.076 | -1.5388
-3 | 0.0176 | 0.01534 | -0.0724 | 1.1473
-2.5 | 0.0736 | 0.01004 | -0.0696 | 7.3307
-2 | 0.1363 | 0.00786 | -0.0683 | 17.341
-1.5 | 0.1972 | 0.0069 | -0.0669 | 28.5797
-1 | 0.26 | 0.00644 | -0.066 | 40.3727
-0.5 | 0.3225 | 0.00607 | -0.0652 | 53.1301
0 | 0.3851 | 0.00591 | -0.0647 | 65.1607
0.5 | 0.4462 | 0.00588 | -0.0639 | 75.8844
1 | 0.4807 | 0.00416 | -0.0587 | 115.5529
1.5 | 0.5378 | 0.00434 | -0.057 | 123.9171
2 | 0.5953 | 0.00467 | -0.0553 | 127.4732
2.5 | 0.652 | 0.00502 | -0.0534 | 129.8805
3 | 0.7089 | 0.00538 | -0.0517 | 131.7658
3.5 | 0.7573 | 0.00605 | -0.0483 | 125.1736
4 | 0.8068 | 0.00667 | -0.045 | 120.9595
5 | 0.8826 | 0.00825 | -0.0336 | 106.9818
5.5 | 0.8964 | 0.00978 | -0.0237 | 91.6564
6 | 0.9389 | 0.01073 | -0.0189 | 87.5023
6.5 | 1.0039 | 0.01176 | -0.0185 | 85.3656
7.5 | 1.1034 | 0.01456 | -0.0117 | 75.783
8 | 1.1216 | 0.01697 | -0.0033 | 66.0931
8.5 | 1.1284 | 0.02039 | 0.0056 | 55.3409
9 | 1.1281 | 0.02501 | 0.0141 | 45.106
9.5 | 1.1143 | 0.03136 | 0.0214 | 35.5325
10 | 1.0882 | 0.03918 | 0.0262 | 27.7744
10.5 | 1.0562 | 0.04843 | 0.0273 | 21.8088
11 | 1.0211 | 0.05967 | 0.0242 | 17.1125
11.5 | 0.987 | 0.07278 | 0.0173 | 13.5614
12 | 0.9549 | 0.08764 | 0.008 | 10.8957
12.5 | 0.9291 | 0.10316 | -0.0018 | 9.0064
13 | 0.9069 | 0.11946 | -0.0109 | 7.5917
13.5 | 0.8906 | 0.13459 | -0.0193 | 6.6171

## 57. Re 3M Mach 0.00 (1)
BIGFOIL.COM POLAR EXPORT
NACA67-509 a=0.2
NACA67-509 a=0.2 |  |  |  | Cl Max: | 1.122 | at alpha= | 9 | deg
JavaFoil+Calcfoil stall+Eppler ext transition |  |  |  | L/D Max: | 142.363 | at alpha= | 3.5 | deg
Re: | 3000000 |  |  | Cd Min: | 0.00418 | at alpha= | 1 | deg
Mach: | 0 |  |  | Cl=0 at alpha= | -2.614 | deg
|  |  |  | @ Cl=0.1, Cd= | 0.0057352
|  |  |  | @ Cl=0.4, Cd= | 0.0048917
|  |  |  | @ Cl=0.6, Cd= | 0.0045566
alpha (deg) | Cl | Cd | Cm | Cl/Cd
-15 | -0.262 | 0.11242 | -0.013 | -2.329
-14.5 | -0.277 | 0.10692 | -0.013 | -2.588
-14 | -0.292 | 0.10081 | -0.013 | -2.897
-13.5 | -0.307 | 0.09456 | -0.014 | -3.252
-13 | -0.323 | 0.09106 | -0.014 | -3.548
-12.5 | -0.338 | 0.0875 | -0.014 | -3.865
-12 | -0.353 | 0.08154 | -0.014 | -4.326
-11.5 | -0.366 | 0.07716 | -0.014 | -4.745
-11 | -0.376 | 0.07317 | -0.014 | -5.144
-10.5 | -0.381 | 0.06953 | -0.014 | -5.476
-10 | -0.383 | 0.06593 | -0.014 | -5.804
-9.5 | -0.382 | 0.06147 | -0.015 | -6.21
-9 | -0.377 | 0.0584 | -0.014 | -6.464
-8.5 | -0.37 | 0.05547 | -0.014 | -6.663
-8 | -0.358 | 0.05221 | -0.015 | -6.856
-7.5 | -0.342 | 0.04874 | -0.015 | -7.02
-7 | -0.322 | 0.04545 | -0.016 | -7.093
-6.5 | -0.298 | 0.04256 | -0.017 | -7.012
-6 | -0.27 | 0.04034 | -0.017 | -6.698
-5.5 | -0.238 | 0.0377 | -0.018 | -6.323
-5 | -0.203 | 0.03505 | -0.019 | -5.797
-4.5 | -0.165 | 0.03306 | -0.02 | -4.987
-4 | -0.125 | 0.0294 | -0.024 | -4.246
-3.5 | -0.099 | 0.00614 | -0.041 | -16.211
-3 | -0.044 | 0.00587 | -0.042 | -7.467
-2.5 | 0.013 | 0.00572 | -0.043 | 2.328
-2 | 0.071 | 0.00575 | -0.043 | 12.429
-1.5 | 0.13 | 0.00572 | -0.044 | 22.736
-1 | 0.189 | 0.00575 | -0.045 | 32.849
-0.5 | 0.248 | 0.00579 | -0.045 | 42.765
0 | 0.307 | 0.00588 | -0.046 | 52.16
0.5 | 0.366 | 0.0059 | -0.047 | 61.903
1 | 0.424 | 0.00418 | -0.048 | 101.312
1.5 | 0.482 | 0.00443 | -0.048 | 108.856
2 | 0.54 | 0.00434 | -0.049 | 124.437
2.5 | 0.598 | 0.00455 | -0.05 | 131.412
3 | 0.656 | 0.00474 | -0.051 | 138.541
3.5 | 0.713 | 0.00501 | -0.051 | 142.363
4 | 0.769 | 0.00627 | -0.052 | 122.648
4.5 | 0.824 | 0.00662 | -0.053 | 124.4
5 | 0.877 | 0.00695 | -0.054 | 126.084
5.5 | 0.925 | 0.00947 | -0.054 | 97.735
6 | 0.972 | 0.01006 | -0.055 | 96.575
6.5 | 1.015 | 0.01056 | -0.056 | 96.19
7 | 1.055 | 0.01116 | -0.056 | 94.482
7.5 | 1.087 | 0.01175 | -0.057 | 92.562
8 | 1.108 | 0.01236 | -0.058 | 89.62
8.5 | 1.12 | 0.01302 | -0.058 | 85.967
9 | 1.122 | 0.01374 | -0.059 | 81.623
9.5 | 1.114 | 0.01467 | -0.06 | 75.941
10 | 1.097 | 0.01552 | -0.061 | 70.721
10.5 | 1.07 | 0.0167 | -0.061 | 64.069
11 | 1.02 | 0.01973 | -0.061 | 51.708
11.5 | 0.833 | 0.06969 | -0.038 | 11.958
12 | 0.791 | 0.07804 | -0.033 | 10.14
12.5 | 0.752 | 0.08469 | -0.032 | 8.882
13 | 0.714 | 0.08703 | -0.034 | 8.209
13.5 | 0.673 | 0.09416 | -0.032 | 7.142
14 | 0.633 | 0.09885 | -0.034 | 6.406

## 58. Re 3M Mach 0.00 (2)
BIGFOIL.COM POLAR EXPORT
NACA67-509 a=0.2
NACA67-509 a=0.2 |  |  |  | Cl Max: | 1.4371 | at alpha= | 15 | deg
XFOIL ncrit=9 |  |  |  | L/D Max: | 134.844 | at alpha= | 2 | deg
Re: | 3000000 |  |  | Cd Min: | 0.15254 | at alpha= | 19.5 | deg
Mach: | 0 |  |  | Cl=0 at alpha= | -2.9229 | deg
|  |  |  | @ Cl=0.1, Cd= | 0.0060753
|  |  |  | @ Cl=0.4, Cd= | 0.0040424
|  |  |  | @ Cl=0.6, Cd= | 0.0044748
alpha (deg) | Cl | Cd | Cm | Cl/Cd
-12 | -0.3473 | 0.12059 | -0.0457 | -2.88
-11.5 | -0.3335 | 0.11418 | -0.049 | -2.9208
-11 | -0.3207 | 0.10825 | -0.0516 | -2.9626
-10.5 | -0.3106 | 0.10157 | -0.0542 | -3.058
-10 | -0.3012 | 0.09527 | -0.0568 | -3.1615
-9.5 | -0.2949 | 0.08878 | -0.0593 | -3.3217
-9 | -0.2905 | 0.08238 | -0.0619 | -3.5263
-8.5 | -0.2927 | 0.07599 | -0.0648 | -3.8518
-7 | -0.4392 | 0.01176 | -0.0541 | -37.3469
-6.5 | -0.3857 | 0.01108 | -0.0541 | -34.8105
-6 | -0.3302 | 0.01113 | -0.0544 | -29.6676
-5.5 | -0.276 | 0.01077 | -0.0545 | -25.6267
-5 | -0.2228 | 0.00972 | -0.0543 | -22.9218
-4.5 | -0.1686 | 0.00899 | -0.0543 | -18.7542
-3.5 | -0.0635 | 0.00699 | -0.0535 | -9.0844
-3 | -0.0084 | 0.00671 | -0.0536 | -1.2519
-2.5 | 0.0461 | 0.00636 | -0.0536 | 7.2484
-2 | 0.101 | 0.00607 | -0.0536 | 16.6392
-1.5 | 0.1549 | 0.00563 | -0.0534 | 27.5133
-1 | 0.2103 | 0.00548 | -0.0536 | 38.3759
-0.5 | 0.2655 | 0.00531 | -0.0537 | 50
0.5 | 0.3739 | 0.00516 | -0.0537 | 72.4612
1 | 0.4122 | 0.00352 | -0.0512 | 117.1023
1.5 | 0.4644 | 0.00362 | -0.0508 | 128.2873
2 | 0.5178 | 0.00384 | -0.0506 | 134.8438
3 | 0.6188 | 0.00462 | -0.0492 | 133.9394
4 | 0.7168 | 0.00563 | -0.0476 | 127.3179
4.5 | 0.7651 | 0.00616 | -0.0467 | 124.2045
5 | 0.8074 | 0.00706 | -0.0447 | 114.3626
5.5 | 0.848 | 0.00801 | -0.0424 | 105.8677
6.5 | 0.9392 | 0.00912 | -0.0396 | 102.9825
7 | 0.9851 | 0.00959 | -0.0383 | 102.7216
7.5 | 1.0275 | 0.01008 | -0.0362 | 101.9345
8 | 1.0688 | 0.0106 | -0.034 | 100.8302
8.5 | 1.1165 | 0.01116 | -0.0334 | 100.0448
9.5 | 1.21 | 0.01286 | -0.0324 | 94.0902
10 | 1.2425 | 0.01361 | -0.0288 | 91.2932
10.5 | 1.2738 | 0.01454 | -0.0253 | 87.6066
11 | 1.3075 | 0.01535 | -0.0225 | 85.1792
11.5 | 1.338 | 0.01637 | -0.0193 | 81.7349
12 | 1.3635 | 0.01774 | -0.0154 | 76.8602
12.5 | 1.3653 | 0.02076 | -0.0086 | 65.7659
13 | 1.3851 | 0.02264 | -0.0048 | 61.1793
13.5 | 1.4055 | 0.02453 | -0.0015 | 57.2972
14 | 1.4244 | 0.02659 | 0.0016 | 53.569
14.5 | 1.4326 | 0.0296 | 0.0053 | 48.3986
15 | 1.4371 | 0.0331 | 0.0085 | 43.4169
15.5 | 1.4341 | 0.03759 | 0.0114 | 38.1511
16 | 1.433 | 0.04236 | 0.013 | 33.8291
16.5 | 1.419 | 0.04916 | 0.0136 | 28.8649
17 | 1.4038 | 0.05703 | 0.0126 | 24.6151
17.5 | 1.3734 | 0.06815 | 0.0091 | 20.1526
18 | 1.3378 | 0.08156 | 0.0032 | 16.4026
18.5 | 1.284 | 0.1 | -0.0065 | 12.84
19 | 1.2442 | 0.11736 | -0.0163 | 10.6016
19.5 | 1.1383 | 0.15254 | -0.0364 | 7.4623

## 59. Re 3M Mach 0.10 (1)
BIGFOIL.COM POLAR EXPORT
NACA67-509 a=0.2
NACA67-509 a=0.2 |  |  |  | Cl Max: | 1.118 | at alpha= | 8.5 | deg
JavaFoil+Calcfoil stall+Eppler ext transition |  |  |  | L/D Max: | 154.553 | at alpha= | 3.5 | deg
Re: | 3000000 |  |  | Cd Min: | 0.00412 | at alpha= | 1.5 | deg
Mach: | 0.1 |  |  | Cl=0 at alpha= | -2.614 | deg
|  |  |  | @ Cl=0.1, Cd= | 0.0057537
|  |  |  | @ Cl=0.4, Cd= | 0.0050068
|  |  |  | @ Cl=0.6, Cd= | 0.0045367
alpha (deg) | Cl | Cd | Cm | Cl/Cd
-14.5 | -0.238 | 0.1078 | -0.013 | -2.209
-14 | -0.255 | 0.10209 | -0.014 | -2.499
-13.5 | -0.273 | 0.09547 | -0.014 | -2.855
-13 | -0.29 | 0.09174 | -0.014 | -3.164
-12.5 | -0.308 | 0.08601 | -0.014 | -3.581
-12 | -0.325 | 0.08217 | -0.014 | -3.958
-11.5 | -0.342 | 0.07743 | -0.014 | -4.412
-11 | -0.355 | 0.07337 | -0.015 | -4.836
-10.5 | -0.362 | 0.06854 | -0.015 | -5.283
-10 | -0.367 | 0.06602 | -0.015 | -5.556
-9.5 | -0.368 | 0.06184 | -0.015 | -5.959
-9 | -0.367 | 0.05853 | -0.015 | -6.266
-8.5 | -0.361 | 0.05564 | -0.015 | -6.493
-8 | -0.352 | 0.05199 | -0.015 | -6.764
-7.5 | -0.338 | 0.04909 | -0.015 | -6.88
-7 | -0.319 | 0.04554 | -0.015 | -7.012
-6.5 | -0.297 | 0.04279 | -0.016 | -6.93
-6 | -0.269 | 0.04058 | -0.017 | -6.635
-5.5 | -0.238 | 0.03776 | -0.018 | -6.305
-5 | -0.203 | 0.03524 | -0.019 | -5.769
-4.5 | -0.165 | 0.03325 | -0.02 | -4.965
-4 | -0.124 | 0.03081 | -0.022 | -4.038
-3.5 | -0.1 | 0.00614 | -0.042 | -16.254
-3 | -0.044 | 0.00588 | -0.042 | -7.481
-2.5 | 0.013 | 0.00576 | -0.043 | 2.324
-2 | 0.072 | 0.00573 | -0.044 | 12.532
-1.5 | 0.131 | 0.00578 | -0.044 | 22.609
-1 | 0.19 | 0.00579 | -0.045 | 32.746
-0.5 | 0.249 | 0.00577 | -0.046 | 43.161
0 | 0.308 | 0.00586 | -0.046 | 52.576
0.5 | 0.367 | 0.00598 | -0.047 | 61.458
1 | 0.426 | 0.00424 | -0.048 | 100.462
1.5 | 0.485 | 0.00412 | -0.049 | 117.657
2 | 0.543 | 0.00435 | -0.049 | 124.864
2.5 | 0.601 | 0.00454 | -0.05 | 132.412
3 | 0.659 | 0.0048 | -0.051 | 137.371
3.5 | 0.716 | 0.00464 | -0.052 | 154.553
4 | 0.773 | 0.0063 | -0.052 | 122.713
4.5 | 0.828 | 0.00666 | -0.053 | 124.202
5 | 0.881 | 0.007 | -0.054 | 125.827
5.5 | 0.929 | 0.00955 | -0.054 | 97.332
6 | 0.976 | 0.01013 | -0.055 | 96.358
6.5 | 1.019 | 0.01065 | -0.056 | 95.695
7 | 1.058 | 0.01125 | -0.057 | 94.041
7.5 | 1.09 | 0.01184 | -0.057 | 92.009
8 | 1.109 | 0.01247 | -0.058 | 88.884
8.5 | 1.118 | 0.01316 | -0.059 | 85.015
9 | 1.118 | 0.01394 | -0.059 | 80.188
9.5 | 1.106 | 0.01486 | -0.06 | 74.474
10 | 1.085 | 0.01574 | -0.061 | 68.951
10.5 | 1.052 | 0.0171 | -0.061 | 61.511
11 | 1.013 | 0.01795 | -0.062 | 56.415
11.5 | 0.804 | 0.07344 | -0.034 | 10.942
12 | 0.763 | 0.07861 | -0.033 | 9.702
12.5 | 0.719 | 0.08489 | -0.032 | 8.467
13 | 0.676 | 0.08815 | -0.034 | 7.668
13.5 | 0.63 | 0.0951 | -0.032 | 6.622

## 60. Re 3M Mach 0.10 (2)
BIGFOIL.COM POLAR EXPORT
NACA67-509 a=0.2
NACA67-509 a=0.2 |  |  |  | Cl Max: | 1.4082 | at alpha= | 14.5 | deg
XFOIL ncrit=9 |  |  |  | L/D Max: | 347.6 | at alpha= | -0.5 | deg
Re: | 3000000 |  |  | Cd Min: | 0.14827 | at alpha= | 19 | deg
Mach: | 0.1 |  |  | Cl=0 at alpha= | -2.8825 | deg
|  |  |  | @ Cl=0.1, Cd= | 0.000884
|  |  |  | @ Cl=0.4, Cd= | 0.0041547
|  |  |  | @ Cl=0.6, Cd= | 0.0044214
alpha (deg) | Cl | Cd | Cm | Cl/Cd
-6.5 | -0.3866 | 0.00272 | -0.0523 | -142.1324
-6 | -0.3323 | 0.00267 | -0.0524 | -124.4569
-5.5 | -0.2782 | 0.00251 | -0.0525 | -110.8367
-5 | -0.2258 | 0.00205 | -0.0524 | -110.1463
-4.5 | -0.1723 | 0.00178 | -0.0523 | -96.7978
-4 | -0.1184 | 0.00152 | -0.0524 | -77.8947
-3.5 | -0.0674 | 0.0011 | -0.0518 | -61.2727
-3 | -0.0129 | 0.00103 | -0.0519 | -12.5243
-2.5 | 0.042 | 0.00095 | -0.052 | 44.2105
-2 | 0.0964 | 0.00089 | -0.0521 | 108.3146
-1.5 | 0.1504 | 0.0008 | -0.052 | 188
-1 | 0.2058 | 0.00077 | -0.0522 | 267.2727
-0.5 | 0.2607 | 0.00075 | -0.0524 | 347.6
0 | 0.3224 | 0.00525 | -0.0542 | 61.4095
0.5 | 0.3762 | 0.00518 | -0.0541 | 72.6255
1 | 0.4145 | 0.00353 | -0.0515 | 117.4221
1.5 | 0.4669 | 0.00364 | -0.051 | 128.2692
2.5 | 0.5723 | 0.00416 | -0.0502 | 137.5721
3 | 0.6221 | 0.00463 | -0.0494 | 134.3629
3.5 | 0.671 | 0.00521 | -0.0485 | 128.7908
4 | 0.7204 | 0.00565 | -0.0477 | 127.5044
4.5 | 0.7688 | 0.00619 | -0.0467 | 124.2003
5 | 0.811 | 0.00711 | -0.0447 | 114.0647
5.5 | 0.8513 | 0.00808 | -0.0422 | 105.3589
6.5 | 0.9432 | 0.00916 | -0.0393 | 102.9694
7 | 0.9892 | 0.00964 | -0.0379 | 102.6141
7.5 | 1.0315 | 0.01014 | -0.0357 | 101.7258
8 | 1.0723 | 0.0107 | -0.0332 | 100.215
8.5 | 1.1218 | 0.01128 | -0.0328 | 99.4504
9 | 1.1768 | 0.01208 | -0.0339 | 97.4172
9.5 | 1.2106 | 0.01306 | -0.0305 | 92.6953
10 | 1.2447 | 0.01379 | -0.0272 | 90.2611
10.5 | 1.2753 | 0.01482 | -0.0234 | 86.0526
11 | 1.3087 | 0.01568 | -0.0204 | 83.463
11.5 | 1.3381 | 0.01682 | -0.017 | 79.5541
12 | 1.357 | 0.0187 | -0.0121 | 72.5668
12.5 | 1.3592 | 0.0218 | -0.0055 | 62.3486
13 | 1.3778 | 0.02386 | -0.0017 | 57.7452
13.5 | 1.3924 | 0.0263 | 0.0022 | 52.943
14 | 1.4066 | 0.02887 | 0.0055 | 48.7219
14.5 | 1.4082 | 0.03264 | 0.0094 | 43.1434
15 | 1.4045 | 0.03722 | 0.0125 | 37.7351
15.5 | 1.3932 | 0.04309 | 0.0146 | 32.3323
16 | 1.3842 | 0.04943 | 0.015 | 28.0032
16.5 | 1.3596 | 0.0587 | 0.0136 | 23.1618
17 | 1.3343 | 0.06937 | 0.0099 | 19.2345
17.5 | 1.2927 | 0.08419 | 0.0029 | 15.3546
18 | 1.2442 | 0.10216 | -0.0069 | 12.1789
18.5 | 1.1802 | 0.12551 | -0.0203 | 9.4032
19 | 1.1279 | 0.14827 | -0.0333 | 7.6071

## 61. Re 3M Mach 0.25 (1)
BIGFOIL.COM POLAR EXPORT
NACA67-509 a=0.2
NACA67-509 a=0.2 |  |  |  | Cl Max: | 1.108 | at alpha= | 8 | deg
JavaFoil+Calcfoil stall+Eppler ext transition |  |  |  | L/D Max: | 151.398 | at alpha= | 3 | deg
Re: | 3000000 |  |  | Cd Min: | 0.00396 | at alpha= | 1 | deg
Mach: | 0.25 |  |  | Cl=0 at alpha= | -2.6186 | deg
|  |  |  | @ Cl=0.1, Cd= | 0.005803
|  |  |  | @ Cl=0.4, Cd= | 0.09571
|  |  |  | @ Cl=0.6, Cd= | 0.09571
alpha (deg) | Cl | Cd | Cm | Cl/Cd
-12.5 | -0.056 | 0.08601 | -0.015 | -0.655
-12 | -0.053 | 0.08094 | -0.015 | -0.661
-11.5 | -0.051 | 0.07669 | -0.016 | -0.66
-11 | -0.142 | 0.07309 | -0.015 | -1.936
-10.5 | -0.185 | 0.06914 | -0.016 | -2.671
-10 | -0.22 | 0.06615 | -0.016 | -3.321
-9.5 | -0.249 | 0.06245 | -0.016 | -3.982
-9 | -0.271 | 0.05793 | -0.016 | -4.687
-8.5 | -0.288 | 0.05501 | -0.016 | -5.231
-8 | -0.297 | 0.05222 | -0.016 | -5.687
-7.5 | -0.299 | 0.05081 | -0.016 | -5.879
-7 | -0.293 | 0.0468 | -0.016 | -6.264
-6.5 | -0.28 | 0.04396 | -0.016 | -6.373
-6 | -0.26 | 0.0416 | -0.016 | -6.258
-5.5 | -0.234 | 0.03887 | -0.017 | -6.023
-5 | -0.202 | 0.03611 | -0.019 | -5.608
-4.5 | -0.166 | 0.03404 | -0.02 | -4.877
-4 | -0.126 | 0.0318 | -0.021 | -3.953
-3.5 | -0.082 | 0.03008 | -0.022 | -2.733
-3 | -0.045 | 0.0059 | -0.043 | -7.625
-2.5 | 0.014 | 0.0058 | -0.044 | 2.366
-2 | 0.074 | 0.00579 | -0.045 | 12.714
-1.5 | 0.134 | 0.00582 | -0.045 | 23.039
-1 | 0.195 | 0.00584 | -0.046 | 33.354
-0.5 | 0.256 | 0.00586 | -0.047 | 43.648
0 | 0.317 | 0.00591 | -0.048 | 53.634
0.5 | 0.377 | 0.006 | -0.048 | 62.849
1 | 0.438 | 0.00396 | -0.049 | 110.539
1.5 | 0.498 | 0.00419 | -0.05 | 118.875
2 | 0.558 | 0.00439 | -0.051 | 126.908
2.5 | 0.618 | 0.00462 | -0.051 | 133.628
3 | 0.677 | 0.00447 | -0.052 | 151.398
3.5 | 0.735 | 0.00609 | -0.053 | 120.699
4 | 0.793 | 0.00645 | -0.054 | 122.896
4.5 | 0.849 | 0.00684 | -0.054 | 124.173
5 | 0.903 | 0.0072 | -0.055 | 125.365
5.5 | 0.951 | 0.00991 | -0.056 | 95.965
6 | 0.997 | 0.01051 | -0.057 | 94.881
6.5 | 1.039 | 0.01113 | -0.057 | 93.332
7 | 1.074 | 0.01174 | -0.058 | 91.532
7.5 | 1.1 | 0.01243 | -0.059 | 88.497
8 | 1.108 | 0.01318 | -0.06 | 84.112
8.5 | 1.101 | 0.01395 | -0.06 | 78.975
9 | 1.078 | 0.01502 | -0.061 | 71.767
9.5 | 1.036 | 0.01616 | -0.062 | 64.126
10 | 0.81 | 0.06154 | -0.035 | 13.164
10.5 | 0.746 | 0.06825 | -0.031 | 10.929
11 | 0.674 | 0.07345 | -0.031 | 9.179
11.5 | 0.595 | 0.07628 | -0.033 | 7.796
12 | 0.505 | 0.08223 | -0.032 | 6.145
12.5 | 0.41 | 0.08759 | -0.033 | 4.684
13 | 0.307 | 0.09571 | -0.032 | 3.212

## 62. Re 3M Mach 0.25 (2)
BIGFOIL.COM POLAR EXPORT
NACA67-509 a=0.2
NACA67-509 a=0.2 |  |  |  | Cl Max: | 1.324 | at alpha= | 12 | deg
XFOIL ncrit=9 |  |  |  | L/D Max: | 138.612 | at alpha= | 2.5 | deg
Re: | 3000000 |  |  | Cd Min: | 0.0785 | at alpha= | 15 | deg
Mach: | 0.25 |  |  | Cl=0 at alpha= | -99 | deg
|  |  |  | @ Cl=0.1, Cd= | 0.00529
|  |  |  | @ Cl=0.4, Cd= | 0.0047827
|  |  |  | @ Cl=0.6, Cd= | 0.0043558
alpha (deg) | Cl | Cd | Cm | Cl/Cd
0 | 0.3332 | 0.00529 | -0.0559 | 62.9868
0.5 | 0.3884 | 0.00527 | -0.0557 | 73.7002
1 | 0.4272 | 0.00364 | -0.053 | 117.3626
1.5 | 0.4806 | 0.00372 | -0.0523 | 129.1935
2 | 0.5355 | 0.00395 | -0.052 | 135.5696
2.5 | 0.5891 | 0.00425 | -0.0514 | 138.6118
3 | 0.6396 | 0.00474 | -0.0503 | 134.9367
3.5 | 0.6897 | 0.0053 | -0.0492 | 130.1321
4 | 0.7401 | 0.00578 | -0.0482 | 128.045
4.5 | 0.789 | 0.00634 | -0.0468 | 124.4479
5 | 0.8298 | 0.00739 | -0.044 | 112.2869
5.5 | 0.8702 | 0.00836 | -0.0411 | 104.0909
6.5 | 0.9636 | 0.00945 | -0.0372 | 101.9683
7 | 1.0094 | 0.00997 | -0.035 | 101.2437
7.5 | 1.0506 | 0.01049 | -0.0318 | 100.1525
8 | 1.091 | 0.01109 | -0.0285 | 98.3769
8.5 | 1.1487 | 0.01203 | -0.0293 | 95.4863
9 | 1.1897 | 0.01294 | -0.0266 | 91.9397
9.5 | 1.2202 | 0.01409 | -0.0219 | 86.6004
10 | 1.253 | 0.01518 | -0.0178 | 82.5428
10.5 | 1.2769 | 0.01687 | -0.0125 | 75.6906
11 | 1.3041 | 0.01842 | -0.0081 | 70.798
11.5 | 1.32 | 0.02081 | -0.0025 | 63.431
12 | 1.324 | 0.02423 | 0.0038 | 54.643
12.5 | 1.3187 | 0.02862 | 0.0099 | 46.0762
13 | 1.3161 | 0.0331 | 0.0145 | 39.7613
13.5 | 1.2697 | 0.04224 | 0.0193 | 30.0592
14 | 1.2188 | 0.05368 | 0.0194 | 22.7049
14.5 | 1.2032 | 0.06256 | 0.0169 | 19.2327
15 | 1.1527 | 0.0785 | 0.0092 | 14.6841

## 63. Re 3M Mach 0.50 (1)
BIGFOIL.COM POLAR EXPORT
NACA67-509 a=0.2
NACA67-509 a=0.2 |  |  |  | Cl Max: | 1.18 | at alpha= | 20 | deg
JavaFoil+Calcfoil stall+Eppler ext transition |  |  |  | L/D Max: | 121.613 | at alpha= | 4.5 | deg
Re: | 3000000 |  |  | Cd Min: | 0.00491 | at alpha= | 1 | deg
Mach: | 0.5 |  |  | Cl=0 at alpha= | -2.6176 | deg
|  |  |  | @ Cl=0.1, Cd= | 0.0060328
|  |  |  | @ Cl=0.4, Cd= | 0.0058638
|  |  |  | @ Cl=0.6, Cd= | 0.0054748
alpha (deg) | Cl | Cd | Cm | Cl/Cd
-20 | -0.928 | 0.16383 | -0.015 | -5.664
-19.5 | -0.902 | 0.16075 | -0.015 | -5.611
-19 | -0.876 | 0.15313 | -0.016 | -5.722
-18.5 | -0.85 | 0.151 | -0.016 | -5.63
-18 | -0.822 | 0.14717 | -0.016 | -5.586
-17.5 | -0.796 | 0.14217 | -0.016 | -5.597
-17 | -0.77 | 0.13776 | -0.016 | -5.587
-16.5 | -0.744 | 0.13103 | -0.016 | -5.674
-16 | -0.717 | 0.12681 | -0.016 | -5.656
-15.5 | -0.691 | 0.12289 | -0.017 | -5.622
-15 | -0.665 | 0.12228 | -0.017 | -5.434
-14.5 | -0.637 | 0.11345 | -0.016 | -5.612
-14 | -0.61 | 0.10963 | -0.017 | -5.566
-13.5 | -0.584 | 0.10585 | -0.017 | -5.515
-13 | -0.557 | 0.09955 | -0.017 | -5.597
-12.5 | -0.531 | 0.10086 | -0.018 | -5.261
-12 | -0.504 | 0.09325 | -0.018 | -5.405
-11.5 | -0.477 | 0.0889 | -0.018 | -5.369
-11 | -0.45 | 0.08604 | -0.017 | -5.229
-10.5 | -0.423 | 0.0738 | -0.018 | -5.734
-10 | -0.397 | 0.06724 | -0.018 | -5.897
-9.5 | -0.37 | 0.06176 | -0.019 | -5.988
-9 | -0.343 | 0.05618 | -0.019 | -6.11
-8.5 | -0.316 | 0.0527 | -0.02 | -6.005
-8 | -0.289 | 0.06649 | -0.019 | -4.348
-7.5 | -0.262 | 0.05446 | -0.019 | -4.813
-7 | -0.235 | 0.07954 | -0.018 | -2.955
-6.5 | -0.209 | 0.04445 | -0.02 | -4.693
-6 | -0.182 | 0.04118 | -0.02 | -4.415
-5.5 | -0.155 | 0.03852 | -0.021 | -4.025
-5 | -0.128 | 0.03538 | -0.023 | -3.629
-4.5 | -0.101 | 0.04545 | -0.018 | -2.22
-4 | -0.109 | 0.03611 | -0.019 | -3.018
-3.5 | -0.084 | 0.033 | -0.02 | -2.533
-3 | -0.039 | 0.03057 | -0.02 | -1.268
-2.5 | 0.012 | 0.0291 | -0.023 | 0.416
-2 | 0.081 | 0.00603 | -0.05 | 13.497
-1.5 | 0.149 | 0.00604 | -0.051 | 24.639
-1 | 0.217 | 0.00579 | -0.052 | 37.461
-0.5 | 0.285 | 0.00582 | -0.052 | 49.074
0 | 0.353 | 0.00585 | -0.053 | 60.427
0.5 | 0.421 | 0.00587 | -0.054 | 71.748
1 | 0.488 | 0.00491 | -0.055 | 99.396
1.5 | 0.555 | 0.00528 | -0.056 | 105.143
2 | 0.622 | 0.00557 | -0.057 | 111.561
2.5 | 0.688 | 0.00594 | -0.057 | 115.807
3 | 0.753 | 0.00638 | -0.058 | 118.074
3.5 | 0.818 | 0.00684 | -0.059 | 119.564
4 | 0.88 | 0.0073 | -0.06 | 120.61
4.5 | 0.94 | 0.00773 | -0.061 | 121.613
5 | 0.993 | 0.0108 | -0.061 | 91.974
5.5 | 1.039 | 0.01165 | -0.062 | 89.17
6 | 1.071 | 0.01259 | -0.063 | 85.091
6.5 | 1.08 | 0.01364 | -0.064 | 79.171
7 | 1.036 | 0.01475 | -0.064 | 70.221
7.5 | 0.655 | 0.01602 | -0.065 | 40.875
8 | 0.563 | 0.05417 | -0.03 | 10.385
8.5 | 0.716 | 0.01774 | -0.067 | 40.347
9 | 0.616 | 0.05973 | -0.034 | 10.318
9.5 | 0.64 | 0.0698 | -0.031 | 9.17
10 | 0.667 | 0.06517 | -0.034 | 10.24
10.5 | 0.693 | 0.07226 | -0.034 | 9.586
11 | 0.718 | 0.08078 | -0.033 | 8.883
11.5 | 0.744 | 0.0935 | -0.035 | 7.96
12 | 0.77 | 0.09429 | -0.036 | 8.164
12.5 | 0.795 | 0.10016 | -0.036 | 7.939
13 | 0.821 | 0.10346 | -0.037 | 7.936
13.5 | 0.848 | 0.10843 | -0.04 | 7.817
14 | 0.873 | 0.11234 | -0.04 | 7.77
14.5 | 0.898 | 0.11706 | -0.041 | 7.672
15 | 0.926 | 0.1234 | -0.044 | 7.504
15.5 | 0.95 | 0.12654 | -0.044 | 7.509
16 | 0.976 | 0.13037 | -0.044 | 7.483
16.5 | 1.001 | 0.13741 | -0.045 | 7.285
17 | 1.03 | 0.14335 | -0.049 | 7.185
17.5 | 1.053 | 0.14249 | -0.048 | 7.39
18 | 1.078 | 0.14617 | -0.049 | 7.377
18.5 | 1.104 | 0.15307 | -0.05 | 7.211
19 | 1.135 | 0.15973 | -0.054 | 7.104
19.5 | 1.155 | 0.16053 | -0.053 | 7.196
20 | 1.18 | 0.16651 | -0.054 | 7.089

## 64. Re 3M Mach 0.50 (2)
BIGFOIL.COM POLAR EXPORT
NACA67-509 a=0.2
NACA67-509 a=0.2 |  |  |  | Cl Max: | 1.1581 | at alpha= | 8.5 | deg
XFOIL ncrit=9 |  |  |  | L/D Max: | 140.641 | at alpha= | 2.5 | deg
Re: | 3000000 |  |  | Cd Min: | 0.256 | at alpha= | -20 | deg
Mach: | 0.5 |  |  | Cl=0 at alpha= | -3.0537 | deg
|  |  |  | @ Cl=0.1, Cd= | 0.0074517
|  |  |  | @ Cl=0.4, Cd= | 0.0055855
|  |  |  | @ Cl=0.6, Cd= | 0.0043944
alpha (deg) | Cl | Cd | Cm | Cl/Cd
-20 | -0.6678 | 0.256 | 0.026 | -2.6086
-19.5 | -0.6454 | 0.24788 | 0.021 | -2.6037
-19 | -0.6231 | 0.23972 | 0.016 | -2.5993
-18.5 | -0.6009 | 0.23156 | 0.0111 | -2.595
-18 | -0.58 | 0.22324 | 0.0063 | -2.5981
-17.5 | -0.558 | 0.21631 | 0.0015 | -2.5796
-17 | -0.5357 | 0.20894 | -0.0032 | -2.5639
-16.5 | -0.5134 | 0.20116 | -0.0077 | -2.5522
-16 | -0.4912 | 0.19334 | -0.0122 | -2.5406
-15 | -0.4362 | 0.17623 | -0.0253 | -2.4752
-14.5 | -0.4168 | 0.16899 | -0.029 | -2.4664
-14 | -0.3979 | 0.16134 | -0.0328 | -2.4662
-13 | -0.3602 | 0.14629 | -0.0406 | -2.4622
-12.5 | -0.3429 | 0.1385 | -0.0444 | -2.4758
-12 | -0.327 | 0.13083 | -0.0483 | -2.4994
-11.5 | -0.3088 | 0.12392 | -0.0521 | -2.4919
-11 | -0.2895 | 0.11695 | -0.0557 | -2.4754
-10.5 | -0.2733 | 0.10977 | -0.0594 | -2.4898
-9.5 | -0.2428 | 0.09592 | -0.0663 | -2.5313
-9 | -0.2293 | 0.08925 | -0.0694 | -2.5692
-8.5 | -0.2173 | 0.08262 | -0.0725 | -2.6301
-8 | -0.2105 | 0.07591 | -0.0754 | -2.773
-7.5 | -0.207 | 0.06925 | -0.0785 | -2.9892
-7 | -0.2143 | 0.06289 | -0.0815 | -3.4075
-6.5 | -0.2177 | 0.05687 | -0.0821 | -3.828
-6 | -0.2093 | 0.04943 | -0.0834 | -4.2343
-5.5 | -0.1899 | 0.04271 | -0.0836 | -4.4463
-5 | -0.1558 | 0.03769 | -0.0831 | -4.1337
-4.5 | -0.1228 | 0.03106 | -0.081 | -3.9536
-4 | -0.0825 | 0.02492 | -0.0781 | -3.3106
-3.5 | -0.0391 | 0.01844 | -0.074 | -2.1204
-3 | 0.0047 | 0.0107 | -0.0695 | 0.43925
-2.5 | 0.0671 | 0.008 | -0.0681 | 8.3875
-2 | 0.1313 | 0.00693 | -0.067 | 18.9466
-1.5 | 0.1942 | 0.00629 | -0.066 | 30.8744
-1 | 0.2554 | 0.00571 | -0.0649 | 44.7285
-0.5 | 0.319 | 0.00558 | -0.0644 | 57.1685
0 | 0.3806 | 0.00556 | -0.0636 | 68.4532
0.5 | 0.4415 | 0.00564 | -0.0629 | 78.2801
1 | 0.4997 | 0.00554 | -0.0619 | 90.1986
1.5 | 0.5387 | 0.00414 | -0.0575 | 130.1208
2 | 0.5991 | 0.00439 | -0.0565 | 136.4692
2.5 | 0.6582 | 0.00468 | -0.0552 | 140.641
3 | 0.7137 | 0.00516 | -0.0533 | 138.314
3.5 | 0.7658 | 0.00576 | -0.0506 | 132.9514
4 | 0.8187 | 0.00634 | -0.0479 | 129.1325
4.5 | 0.8658 | 0.00703 | -0.0441 | 123.1579
5 | 0.8887 | 0.00839 | -0.0357 | 105.9237
5.5 | 0.9223 | 0.00935 | -0.0291 | 98.6417
6 | 0.9658 | 0.01002 | -0.024 | 96.3872
6.5 | 1.0094 | 0.01072 | -0.0187 | 94.1604
7 | 1.0623 | 0.01164 | -0.0153 | 91.2629
8 | 1.1525 | 0.01529 | -0.0067 | 75.3761
8.5 | 1.1581 | 0.01856 | 0.0031 | 62.3976
9 | 1.1492 | 0.02349 | 0.0129 | 48.9229
9.5 | 1.1303 | 0.03016 | 0.0212 | 37.4768
10 | 1.1044 | 0.03768 | 0.0266 | 29.31
10.5 | 1.0715 | 0.04663 | 0.0283 | 22.9788
11 | 1.0382 | 0.0572 | 0.026 | 18.1503
11.5 | 1.0043 | 0.06982 | 0.0197 | 14.3841
12 | 0.9742 | 0.08392 | 0.0109 | 11.6087
12.5 | 0.9494 | 0.09884 | 0.0012 | 9.6054
13 | 0.9265 | 0.11504 | -0.0082 | 8.0537
13.5 | 0.9081 | 0.13048 | -0.0171 | 6.9597

## 65. Re 4M Mach 0.00 (1)
BIGFOIL.COM POLAR EXPORT
NACA67-509 a=0.2
NACA67-509 a=0.2 |  |  |  | Cl Max: | 1.123 | at alpha= | 9 | deg
JavaFoil+Calcfoil stall+Eppler ext transition |  |  |  | L/D Max: | 162.151 | at alpha= | 4 | deg
Re: | 4000000 |  |  | Cd Min: | 0.00425 | at alpha= | 2 | deg
Mach: | 0 |  |  | Cl=0 at alpha= | -2.614 | deg
|  |  |  | @ Cl=0.1, Cd= | 0.0056951
|  |  |  | @ Cl=0.4, Cd= | 0.0049386
|  |  |  | @ Cl=0.6, Cd= | 0.0044686
alpha (deg) | Cl | Cd | Cm | Cl/Cd
-15 | -0.262 | 0.10985 | -0.013 | -2.385
-14.5 | -0.277 | 0.10412 | -0.014 | -2.659
-14 | -0.292 | 0.09907 | -0.014 | -2.949
-13.5 | -0.308 | 0.09283 | -0.014 | -3.314
-13 | -0.323 | 0.08911 | -0.014 | -3.627
-12.5 | -0.338 | 0.08514 | -0.014 | -3.974
-12 | -0.353 | 0.08032 | -0.014 | -4.393
-11.5 | -0.366 | 0.07569 | -0.014 | -4.84
-11 | -0.377 | 0.07197 | -0.015 | -5.233
-10.5 | -0.381 | 0.06788 | -0.015 | -5.612
-10 | -0.383 | 0.06463 | -0.015 | -5.926
-9.5 | -0.382 | 0.0606 | -0.015 | -6.304
-9 | -0.378 | 0.05731 | -0.015 | -6.591
-8.5 | -0.37 | 0.05387 | -0.015 | -6.863
-8 | -0.358 | 0.05075 | -0.015 | -7.057
-7.5 | -0.342 | 0.04753 | -0.016 | -7.204
-7 | -0.323 | 0.0448 | -0.016 | -7.201
-6.5 | -0.299 | 0.04202 | -0.017 | -7.106
-6 | -0.27 | 0.03949 | -0.018 | -6.85
-5.5 | -0.239 | 0.037 | -0.019 | -6.451
-5 | -0.203 | 0.0346 | -0.02 | -5.878
-4.5 | -0.166 | 0.03159 | -0.023 | -5.249
-4 | -0.153 | 0.00605 | -0.041 | -25.29
-3.5 | -0.099 | 0.00594 | -0.041 | -16.742
-3 | -0.044 | 0.00575 | -0.042 | -7.624
-2.5 | 0.013 | 0.00571 | -0.043 | 2.333
-2 | 0.071 | 0.0057 | -0.043 | 12.524
-1.5 | 0.13 | 0.00569 | -0.044 | 22.834
-1 | 0.189 | 0.00573 | -0.045 | 32.944
-0.5 | 0.248 | 0.00578 | -0.045 | 42.856
0 | 0.307 | 0.00581 | -0.046 | 52.799
0.5 | 0.366 | 0.0059 | -0.047 | 61.979
1 | 0.424 | 0.00426 | -0.048 | 99.457
1.5 | 0.482 | 0.00448 | -0.048 | 107.61
2 | 0.541 | 0.00425 | -0.049 | 127.07
2.5 | 0.598 | 0.00446 | -0.05 | 134.3
3 | 0.656 | 0.00471 | -0.051 | 139.426
3.5 | 0.713 | 0.00495 | -0.051 | 143.999
4 | 0.769 | 0.00474 | -0.052 | 162.151
4.5 | 0.824 | 0.00644 | -0.053 | 127.902
5 | 0.877 | 0.00672 | -0.054 | 130.536
5.5 | 0.926 | 0.00901 | -0.054 | 102.735
6 | 0.973 | 0.00956 | -0.055 | 101.733
6.5 | 1.016 | 0.01005 | -0.056 | 101.141
7 | 1.056 | 0.01062 | -0.056 | 99.446
7.5 | 1.088 | 0.01118 | -0.057 | 97.323
8 | 1.109 | 0.01176 | -0.058 | 94.312
8.5 | 1.121 | 0.0124 | -0.059 | 90.425
9 | 1.123 | 0.01308 | -0.059 | 85.881
9.5 | 1.116 | 0.01394 | -0.06 | 80.042
10 | 1.099 | 0.01466 | -0.061 | 74.983
10.5 | 1.073 | 0.01585 | -0.061 | 67.686
11 | 1.037 | 0.01712 | -0.062 | 60.57
11.5 | 0.996 | 0.01816 | -0.062 | 54.863
12 | 0.877 | 0.03729 | -0.056 | 23.51
12.5 | 0.755 | 0.08118 | -0.035 | 9.306
13 | 0.758 | 0.05796 | -0.052 | 13.084
13.5 | 0.674 | 0.09174 | -0.035 | 7.352
14 | 0.635 | 0.09576 | -0.037 | 6.634

## 66. Re 4M Mach 0.00 (2)
BIGFOIL.COM POLAR EXPORT
NACA67-509 a=0.2
NACA67-509 a=0.2 |  |  |  | Cl Max: | 1.5175 | at alpha= | 16 | deg
XFOIL ncrit=9 |  |  |  | L/D Max: | 137.845 | at alpha= | 2.5 | deg
Re: | 4000000 |  |  | Cd Min: | 0.12087 | at alpha= | 20 | deg
Mach: | 0 |  |  | Cl=0 at alpha= | -2.8862 | deg
|  |  |  | @ Cl=0.1, Cd= | 0.005492
|  |  |  | @ Cl=0.4, Cd= | 0.0050238
|  |  |  | @ Cl=0.6, Cd= | 0.0044532
alpha (deg) | Cl | Cd | Cm | Cl/Cd
-9.5 | -0.6946 | 0.01682 | -0.0553 | -41.2961
-9 | -0.651 | 0.0143 | -0.0541 | -45.5245
-8.5 | -0.3422 | 0.07105 | -0.0648 | -4.8163
-8 | -0.3749 | 0.05843 | -0.0668 | -6.4162
-7 | -0.3304 | 0.04668 | -0.0677 | -7.078
-6.5 | -0.3941 | 0.00911 | -0.0525 | -43.2602
-6 | -0.339 | 0.0088 | -0.0527 | -38.5227
-5.5 | -0.2837 | 0.00855 | -0.0529 | -33.1813
-4.5 | -0.1758 | 0.00731 | -0.0527 | -24.0492
-4 | -0.1211 | 0.0069 | -0.0527 | -17.5507
-3.5 | -0.0679 | 0.00631 | -0.0525 | -10.7607
-3 | -0.0125 | 0.00603 | -0.0526 | -2.073
-2.5 | 0.0424 | 0.00576 | -0.0527 | 7.3611
-2 | 0.0978 | 0.0055 | -0.0529 | 17.7818
-1.5 | 0.1531 | 0.0053 | -0.053 | 28.8868
-1 | 0.2085 | 0.00515 | -0.0532 | 40.4854
-0.5 | 0.2636 | 0.00508 | -0.0533 | 51.8898
0 | 0.3179 | 0.0051 | -0.0533 | 62.3333
0.5 | 0.372 | 0.00511 | -0.0534 | 72.7984
1 | 0.424 | 0.00495 | -0.0531 | 85.6566
1.5 | 0.4645 | 0.00356 | -0.0509 | 130.4775
2 | 0.5182 | 0.00378 | -0.0508 | 137.0899
2.5 | 0.5693 | 0.00413 | -0.0503 | 137.845
3 | 0.6187 | 0.00465 | -0.0495 | 133.0538
3.5 | 0.6685 | 0.00512 | -0.0488 | 130.5664
4 | 0.7196 | 0.00552 | -0.0484 | 130.3623
4.5 | 0.7674 | 0.00612 | -0.0475 | 125.3922
5 | 0.8099 | 0.00703 | -0.0455 | 115.2063
5.5 | 0.8546 | 0.00782 | -0.044 | 109.2839
6 | 0.9025 | 0.00828 | -0.0431 | 108.9976
6.5 | 0.9505 | 0.00872 | -0.0421 | 109.0023
7 | 0.9982 | 0.00916 | -0.0412 | 108.9738
7.5 | 1.0434 | 0.00962 | -0.0397 | 108.4615
8 | 1.0883 | 0.01011 | -0.0383 | 107.6459
8.5 | 1.1288 | 0.01063 | -0.0359 | 106.19
9 | 1.1692 | 0.01118 | -0.0336 | 104.5796
9.5 | 1.2221 | 0.01198 | -0.0344 | 102.0117
10 | 1.2629 | 0.01263 | -0.0326 | 99.9921
10.5 | 1.2945 | 0.01344 | -0.0289 | 96.317
11 | 1.3275 | 0.01423 | -0.0258 | 93.2888
11.5 | 1.3492 | 0.01574 | -0.0209 | 85.7179
12 | 1.3787 | 0.01681 | -0.0176 | 82.0167
12.5 | 1.4082 | 0.01789 | -0.0146 | 78.7144
13 | 1.4329 | 0.01932 | -0.0111 | 74.1667
13.5 | 1.4559 | 0.02089 | -0.0076 | 69.6936
14 | 1.4755 | 0.02273 | -0.004 | 64.9142
14.5 | 1.4916 | 0.02491 | -0.0004 | 59.8796
15 | 1.5011 | 0.0277 | 0.0034 | 54.1913
15.5 | 1.5078 | 0.03086 | 0.0068 | 48.8594
16 | 1.5175 | 0.03397 | 0.0092 | 44.6718
16.5 | 1.5128 | 0.03873 | 0.0118 | 39.0602
17 | 1.5087 | 0.04397 | 0.013 | 34.312
17.5 | 1.4913 | 0.05141 | 0.0132 | 29.008
18 | 1.4754 | 0.05956 | 0.0116 | 24.7717
18.5 | 1.4419 | 0.07133 | 0.0076 | 20.2145
19 | 1.4199 | 0.08239 | 0.0025 | 17.2339
19.5 | 1.3437 | 0.10488 | -0.0093 | 12.8118
20 | 1.3087 | 0.12087 | -0.0186 | 10.8273

## 67. Re 4M Mach 0.10 (1)
BIGFOIL.COM POLAR EXPORT
NACA67-509 a=0.2
NACA67-509 a=0.2 |  |  |  | Cl Max: | 1.12 | at alpha= | 8.5 | deg
JavaFoil+Calcfoil stall+Eppler ext transition |  |  |  | L/D Max: | 143.081 | at alpha= | 3.5 | deg
Re: | 4000000 |  |  | Cd Min: | 0.00425 | at alpha= | 1 | deg
Mach: | 0.1 |  |  | Cl=0 at alpha= | -2.614 | deg
|  |  |  | @ Cl=0.1, Cd= | 0.005699
|  |  |  | @ Cl=0.4, Cd= | 0.0049683
|  |  |  | @ Cl=0.6, Cd= | 0.0044964
alpha (deg) | Cl | Cd | Cm | Cl/Cd
-14.5 | -0.238 | 0.10553 | -0.014 | -2.257
-14 | -0.255 | 0.09983 | -0.014 | -2.556
-13.5 | -0.273 | 0.0938 | -0.014 | -2.907
-13 | -0.29 | 0.08853 | -0.014 | -3.281
-12.5 | -0.308 | 0.08434 | -0.014 | -3.653
-12 | -0.325 | 0.08019 | -0.014 | -4.058
-11.5 | -0.342 | 0.07655 | -0.015 | -4.465
-11 | -0.355 | 0.07143 | -0.015 | -4.969
-10.5 | -0.362 | 0.06737 | -0.015 | -5.378
-10 | -0.367 | 0.0646 | -0.015 | -5.682
-9.5 | -0.369 | 0.06069 | -0.015 | -6.077
-9 | -0.367 | 0.05739 | -0.015 | -6.396
-8.5 | -0.362 | 0.05429 | -0.015 | -6.659
-8 | -0.352 | 0.0509 | -0.015 | -6.911
-7.5 | -0.338 | 0.04817 | -0.016 | -7.016
-7 | -0.32 | 0.04499 | -0.016 | -7.104
-6.5 | -0.297 | 0.04205 | -0.017 | -7.057
-6 | -0.27 | 0.03976 | -0.018 | -6.78
-5.5 | -0.238 | 0.03719 | -0.019 | -6.409
-5 | -0.203 | 0.03473 | -0.02 | -5.859
-4.5 | -0.166 | 0.03214 | -0.022 | -5.157
-4 | -0.154 | 0.00611 | -0.041 | -25.146
-3.5 | -0.1 | 0.00592 | -0.042 | -16.865
-3 | -0.044 | 0.00574 | -0.042 | -7.659
-2.5 | 0.013 | 0.00575 | -0.043 | 2.329
-2 | 0.072 | 0.00568 | -0.044 | 12.636
-1.5 | 0.131 | 0.00572 | -0.044 | 22.828
-1 | 0.19 | 0.00571 | -0.045 | 33.217
-0.5 | 0.249 | 0.00581 | -0.046 | 42.881
0 | 0.308 | 0.00583 | -0.046 | 52.9
0.5 | 0.367 | 0.00588 | -0.047 | 62.52
1 | 0.426 | 0.00425 | -0.048 | 100.211
1.5 | 0.485 | 0.00447 | -0.049 | 108.384
2 | 0.543 | 0.00429 | -0.049 | 126.63
2.5 | 0.601 | 0.0045 | -0.05 | 133.576
3 | 0.659 | 0.00476 | -0.051 | 138.411
3.5 | 0.717 | 0.00501 | -0.052 | 143.081
4 | 0.773 | 0.00616 | -0.052 | 125.542
4.5 | 0.828 | 0.00648 | -0.053 | 127.871
5 | 0.881 | 0.00675 | -0.054 | 130.606
5.5 | 0.93 | 0.00907 | -0.054 | 102.479
6 | 0.977 | 0.00964 | -0.055 | 101.321
6.5 | 1.02 | 0.01014 | -0.056 | 100.61
7 | 1.059 | 0.01071 | -0.057 | 98.881
7.5 | 1.091 | 0.01126 | -0.057 | 96.845
8 | 1.11 | 0.01187 | -0.058 | 93.546
8.5 | 1.12 | 0.01252 | -0.059 | 89.439
9 | 1.119 | 0.01326 | -0.06 | 84.375
9.5 | 1.108 | 0.01411 | -0.06 | 78.496
10 | 1.087 | 0.01486 | -0.061 | 73.114
10.5 | 1.055 | 0.01617 | -0.061 | 65.23
11 | 1.016 | 0.0169 | -0.062 | 60.126
11.5 | 0.961 | 0.01939 | -0.062 | 49.537
12 | 0.773 | 0.07166 | -0.04 | 10.789
12.5 | 0.721 | 0.08222 | -0.034 | 8.771
13 | 0.687 | 0.07887 | -0.042 | 8.706
13.5 | 0.631 | 0.09309 | -0.035 | 6.782

## 68. Re 4M Mach 0.10 (2)
BIGFOIL.COM POLAR EXPORT
NACA67-509 a=0.2
NACA67-509 a=0.2 |  |  |  | Cl Max: | 1.4785 | at alpha= | 16 | deg
XFOIL ncrit=9 |  |  |  | L/D Max: | 138.261 | at alpha= | 2.5 | deg
Re: | 4000000 |  |  | Cd Min: | 0.15874 | at alpha= | 20 | deg
Mach: | 0.1 |  |  | Cl=0 at alpha= | -2.8886 | deg
|  |  |  | @ Cl=0.1, Cd= | 0.005515
|  |  |  | @ Cl=0.4, Cd= | 0.0050509
|  |  |  | @ Cl=0.6, Cd= | 0.0044355
alpha (deg) | Cl | Cd | Cm | Cl/Cd
-8 | -0.551 | 0.01339 | -0.055 | -41.1501
-7.5 | -0.4998 | 0.01205 | -0.0544 | -41.4772
-7 | -0.4458 | 0.01149 | -0.0543 | -38.799
-6.5 | -0.3962 | 0.00955 | -0.0535 | -41.4869
-6 | -0.3413 | 0.00898 | -0.0534 | -38.0067
-5.5 | -0.2853 | 0.00879 | -0.0536 | -32.4573
-5 | -0.2312 | 0.00808 | -0.0534 | -28.6139
-4.5 | -0.1765 | 0.00744 | -0.0533 | -23.7231
-4 | -0.1216 | 0.00696 | -0.0533 | -17.4713
-3.5 | -0.068 | 0.00636 | -0.053 | -10.6918
-3 | -0.0123 | 0.00605 | -0.0531 | -2.0331
-2.5 | 0.0429 | 0.00578 | -0.0531 | 7.4221
-2 | 0.0986 | 0.00552 | -0.0532 | 17.8623
-1.5 | 0.1543 | 0.00532 | -0.0534 | 29.0038
-1 | 0.2098 | 0.00516 | -0.0535 | 40.6589
-0.5 | 0.2653 | 0.00509 | -0.0536 | 52.1218
0 | 0.3198 | 0.0051 | -0.0536 | 62.7059
0.5 | 0.3742 | 0.00513 | -0.0537 | 72.9435
1 | 0.4264 | 0.00497 | -0.0534 | 85.7948
1.5 | 0.467 | 0.00358 | -0.0512 | 130.4469
2 | 0.521 | 0.00379 | -0.0511 | 137.467
2.5 | 0.5724 | 0.00414 | -0.0505 | 138.2609
3 | 0.6219 | 0.00467 | -0.0497 | 133.1692
3.5 | 0.672 | 0.00514 | -0.049 | 130.7393
4 | 0.7233 | 0.00554 | -0.0485 | 130.5596
4.5 | 0.7712 | 0.00615 | -0.0475 | 125.3984
5 | 0.8134 | 0.00708 | -0.0455 | 114.887
5.5 | 0.8584 | 0.00787 | -0.0439 | 109.0724
6 | 0.9066 | 0.00833 | -0.0429 | 108.8355
6.5 | 0.9547 | 0.00877 | -0.0418 | 108.8597
7 | 1.0025 | 0.00922 | -0.0408 | 108.731
7.5 | 1.0477 | 0.00969 | -0.0392 | 108.1218
8 | 1.0928 | 0.01017 | -0.0376 | 107.4533
8.5 | 1.1324 | 0.01075 | -0.0349 | 105.3395
9 | 1.1732 | 0.01132 | -0.0326 | 103.6396
9.5 | 1.2281 | 0.01213 | -0.0337 | 101.2448
10 | 1.2648 | 0.0128 | -0.0308 | 98.8125
10.5 | 1.2964 | 0.01367 | -0.027 | 94.8354
11 | 1.3288 | 0.01455 | -0.0237 | 91.3265
11.5 | 1.3509 | 0.0161 | -0.0188 | 83.9068
12 | 1.3788 | 0.01733 | -0.0152 | 79.5615
12.5 | 1.4058 | 0.01862 | -0.0117 | 75.4995
13 | 1.4297 | 0.02017 | -0.008 | 70.8825
13.5 | 1.4476 | 0.02219 | -0.0039 | 65.2366
14 | 1.4629 | 0.02446 | 0.0001 | 59.8078
14.5 | 1.4736 | 0.02718 | 0.004 | 54.2163
15 | 1.4763 | 0.03073 | 0.008 | 48.041
15.5 | 1.4756 | 0.03484 | 0.0113 | 42.3536
16 | 1.4785 | 0.03898 | 0.0134 | 37.9297
16.5 | 1.4635 | 0.04553 | 0.0149 | 32.1436
17 | 1.4496 | 0.05281 | 0.0146 | 27.4493
17.5 | 1.4186 | 0.06341 | 0.012 | 22.3719
18 | 1.3883 | 0.07529 | 0.0073 | 18.4394
18.5 | 1.3379 | 0.09216 | -0.0012 | 14.5171
19 | 1.3034 | 0.10754 | -0.0098 | 12.1201
19.5 | 1.2139 | 0.13651 | -0.0268 | 8.8924
20 | 1.1627 | 0.15874 | -0.0397 | 7.3246

## 69. Re 4M Mach 0.25 (1)
BIGFOIL.COM POLAR EXPORT
NACA67-509 a=0.2
NACA67-509 a=0.2 |  |  |  | Cl Max: | 1.11 | at alpha= | 8 | deg
JavaFoil+Calcfoil stall+Eppler ext transition |  |  |  | L/D Max: | 139.586 | at alpha= | 3 | deg
Re: | 4000000 |  |  | Cd Min: | 0.00415 | at alpha= | 1.5 | deg
Mach: | 0.25 |  |  | Cl=0 at alpha= | -2.6186 | deg
|  |  |  | @ Cl=0.1, Cd= | 0.005723
|  |  |  | @ Cl=0.4, Cd= | 0.09329
|  |  |  | @ Cl=0.6, Cd= | 0.09329
alpha (deg) | Cl | Cd | Cm | Cl/Cd
-12.5 | -0.056 | 0.08385 | -0.015 | -0.672
-12 | -0.054 | 0.07955 | -0.016 | -0.673
-11.5 | -0.051 | 0.07519 | -0.016 | -0.674
-11 | -0.142 | 0.0721 | -0.016 | -1.964
-10.5 | -0.185 | 0.0679 | -0.016 | -2.722
-10 | -0.22 | 0.06425 | -0.016 | -3.421
-9.5 | -0.249 | 0.06102 | -0.016 | -4.077
-9 | -0.272 | 0.05725 | -0.017 | -4.745
-8.5 | -0.288 | 0.05405 | -0.017 | -5.328
-8 | -0.297 | 0.05114 | -0.017 | -5.811
-7.5 | -0.299 | 0.04934 | -0.016 | -6.059
-7 | -0.293 | 0.04594 | -0.016 | -6.385
-6.5 | -0.28 | 0.04344 | -0.017 | -6.455
-6 | -0.26 | 0.041 | -0.017 | -6.352
-5.5 | -0.234 | 0.03853 | -0.018 | -6.081
-5 | -0.203 | 0.0355 | -0.019 | -5.71
-4.5 | -0.166 | 0.03344 | -0.02 | -4.972
-4 | -0.126 | 0.03066 | -0.023 | -4.12
-3.5 | -0.102 | 0.00583 | -0.043 | -17.45
-3 | -0.045 | 0.00579 | -0.043 | -7.774
-2.5 | 0.014 | 0.00578 | -0.044 | 2.375
-2 | 0.074 | 0.00571 | -0.045 | 12.896
-1.5 | 0.134 | 0.00574 | -0.045 | 23.371
-1 | 0.195 | 0.00579 | -0.046 | 33.638
-0.5 | 0.256 | 0.00581 | -0.047 | 44.058
0 | 0.317 | 0.00585 | -0.048 | 54.108
0.5 | 0.377 | 0.00595 | -0.048 | 63.438
1 | 0.438 | 0.00431 | -0.049 | 101.507
1.5 | 0.498 | 0.00415 | -0.05 | 119.883
2 | 0.558 | 0.00435 | -0.051 | 128.357
2.5 | 0.618 | 0.00457 | -0.051 | 135.089
3 | 0.677 | 0.00485 | -0.052 | 139.586
3.5 | 0.736 | 0.00601 | -0.053 | 122.508
4 | 0.793 | 0.00633 | -0.054 | 125.379
4.5 | 0.849 | 0.00664 | -0.054 | 128.022
5 | 0.904 | 0.00693 | -0.055 | 130.426
5.5 | 0.952 | 0.00943 | -0.056 | 101.001
6 | 0.998 | 0.01 | -0.057 | 99.847
6.5 | 1.04 | 0.01058 | -0.057 | 98.285
7 | 1.075 | 0.01117 | -0.058 | 96.26
7.5 | 1.101 | 0.01183 | -0.059 | 93.102
8 | 1.11 | 0.01253 | -0.06 | 88.574
8.5 | 1.103 | 0.01327 | -0.06 | 83.133
9 | 1.079 | 0.01429 | -0.061 | 75.534
9.5 | 1.038 | 0.01537 | -0.062 | 67.54
10 | 0.978 | 0.01648 | -0.062 | 59.332
10.5 | 0.752 | 0.06445 | -0.037 | 11.67
11 | 0.676 | 0.0716 | -0.033 | 9.442
11.5 | 0.599 | 0.07236 | -0.038 | 8.275
12 | 0.507 | 0.07965 | -0.035 | 6.362
12.5 | 0.411 | 0.08485 | -0.034 | 4.845
13 | 0.308 | 0.09329 | -0.033 | 3.298

## 70. Re 4M Mach 0.25 (2)
BIGFOIL.COM POLAR EXPORT
NACA67-509 a=0.2
NACA67-509 a=0.2 |  |  |  | Cl Max: | 1.3458 | at alpha= | 13 | deg
XFOIL ncrit=9 |  |  |  | L/D Max: | 140.024 | at alpha= | 2.5 | deg
Re: | 4000000 |  |  | Cd Min: | 0.21657 | at alpha= | -18.5 | deg
Mach: | 0.25 |  |  | Cl=0 at alpha= | -2.9003 | deg
|  |  |  | @ Cl=0.1, Cd= | 0.0056157
|  |  |  | @ Cl=0.4, Cd= | 0.0051718
|  |  |  | @ Cl=0.6, Cd= | 0.0043225
alpha (deg) | Cl | Cd | Cm | Cl/Cd
-18.5 | -0.5645 | 0.21657 | 0.0078 | -2.6065
-18 | -0.5469 | 0.20968 | 0.0038 | -2.6083
-17.5 | -0.5289 | 0.2028 | -0.0002 | -2.608
-17 | -0.5115 | 0.19585 | -0.004 | -2.6117
-16.5 | -0.4972 | 0.18797 | -0.0079 | -2.6451
-14.5 | -0.4275 | 0.16153 | -0.0233 | -2.6466
-14 | -0.4021 | 0.1532 | -0.0301 | -2.6247
-13.5 | -0.3796 | 0.14504 | -0.0358 | -2.6172
-13 | -0.3642 | 0.13812 | -0.0393 | -2.6368
-12.5 | -0.3514 | 0.13069 | -0.0425 | -2.6888
-11.5 | -0.3339 | 0.11434 | -0.0493 | -2.9202
-11 | -0.3183 | 0.10896 | -0.0521 | -2.9213
-10.5 | -0.3086 | 0.10194 | -0.0551 | -3.0273
-10 | -0.2941 | 0.0965 | -0.0578 | -3.0477
-9.5 | -0.2841 | 0.09031 | -0.0604 | -3.1458
-8 | -0.3094 | 0.06852 | -0.0682 | -4.5155
-7.5 | -0.3308 | 0.05788 | -0.0702 | -5.7153
-7 | -0.3153 | 0.05111 | -0.0711 | -6.169
-6.5 | -0.2873 | 0.04596 | -0.0714 | -6.2511
-6 | -0.2625 | 0.03814 | -0.0702 | -6.8825
-5.5 | -0.294 | 0.01028 | -0.0578 | -28.5992
-5 | -0.2361 | 0.00974 | -0.0575 | -24.2402
-4.5 | -0.1798 | 0.00853 | -0.057 | -21.0785
-4 | -0.1237 | 0.00755 | -0.0564 | -16.3841
-3.5 | -0.0664 | 0.00702 | -0.0562 | -9.4587
-3 | -0.0114 | 0.0062 | -0.0556 | -1.8387
-2.5 | 0.0458 | 0.0059 | -0.0555 | 7.7627
-2 | 0.103 | 0.0056 | -0.0554 | 18.3929
-1.5 | 0.1607 | 0.00541 | -0.0555 | 29.7043
-1 | 0.2174 | 0.0052 | -0.0554 | 41.8077
-0.5 | 0.2744 | 0.00516 | -0.0555 | 53.1783
0 | 0.3304 | 0.00515 | -0.0554 | 64.1553
0.5 | 0.3862 | 0.0052 | -0.0553 | 74.2692
1 | 0.44 | 0.00509 | -0.055 | 86.444
1.5 | 0.4809 | 0.00366 | -0.0525 | 131.3934
2 | 0.5363 | 0.00386 | -0.0523 | 138.9378
2.5 | 0.5895 | 0.00421 | -0.0517 | 140.0238
3 | 0.6399 | 0.00475 | -0.0507 | 134.7158
3.5 | 0.6908 | 0.00524 | -0.0498 | 131.8321
4 | 0.7434 | 0.00564 | -0.0491 | 131.8085
5 | 0.833 | 0.00732 | -0.045 | 113.7978
5.5 | 0.8792 | 0.00807 | -0.0431 | 108.9467
6 | 0.9284 | 0.00855 | -0.0416 | 108.5848
6.5 | 0.9774 | 0.00901 | -0.0401 | 108.4795
7 | 1.0252 | 0.00951 | -0.0383 | 107.8023
7.5 | 1.0696 | 0.01006 | -0.0358 | 106.3221
8 | 1.1122 | 0.01059 | -0.0329 | 105.0236
8.5 | 1.1472 | 0.01116 | -0.0284 | 102.7957
9 | 1.2018 | 0.0122 | -0.0285 | 98.5082
9.5 | 1.2406 | 0.01304 | -0.0252 | 95.138
10 | 1.2747 | 0.014 | -0.0212 | 91.05
10.5 | 1.3032 | 0.01534 | -0.0163 | 84.9544
11 | 1.316 | 0.0177 | -0.0096 | 74.3503
11.5 | 1.3345 | 0.01985 | -0.0041 | 67.2292
12 | 1.3414 | 0.02298 | 0.0022 | 58.3725
12.5 | 1.3436 | 0.02664 | 0.008 | 50.4354
13 | 1.3458 | 0.03054 | 0.0128 | 44.0668
13.5 | 1.3174 | 0.03747 | 0.0181 | 35.1588
14 | 1.2936 | 0.04486 | 0.0204 | 28.8364
14.5 | 1.2603 | 0.05466 | 0.0199 | 23.0571
15 | 1.2233 | 0.06679 | 0.0158 | 18.3156
15.5 | 1.1872 | 0.08081 | 0.0086 | 14.6913
16 | 1.1578 | 0.09544 | 0.0001 | 12.1312
16.5 | 1.1194 | 0.1134 | -0.0107 | 9.8713
17 | 1.0829 | 0.13239 | -0.0215 | 8.1796
17.5 | 1.0384 | 0.15385 | -0.033 | 6.7494
18 | 0.9816 | 0.18042 | -0.0476 | 5.4406

## 71. Re 4M Mach 0.50 (1)
BIGFOIL.COM POLAR EXPORT
NACA67-509 a=0.2
NACA67-509 a=0.2 |  |  |  | Cl Max: | 1.181 | at alpha= | 20 | deg
JavaFoil+Calcfoil stall+Eppler ext transition |  |  |  | L/D Max: | 126.769 | at alpha= | 4.5 | deg
Re: | 4000000 |  |  | Cd Min: | 0.00493 | at alpha= | 1 | deg
Mach: | 0.5 |  |  | Cl=0 at alpha= | -2.6176 | deg
|  |  |  | @ Cl=0.1, Cd= | 0.0059428
|  |  |  | @ Cl=0.4, Cd= | 0.0057984
|  |  |  | @ Cl=0.6, Cd= | 0.0053949
alpha (deg) | Cl | Cd | Cm | Cl/Cd
-20 | -0.928 | 0.15968 | -0.015 | -5.814
-19.5 | -0.903 | 0.15752 | -0.016 | -5.73
-19 | -0.877 | 0.14887 | -0.016 | -5.888
-18.5 | -0.851 | 0.14821 | -0.016 | -5.739
-18 | -0.823 | 0.14314 | -0.016 | -5.748
-17.5 | -0.796 | 0.13813 | -0.016 | -5.763
-17 | -0.77 | 0.13374 | -0.016 | -5.757
-16.5 | -0.744 | 0.12612 | -0.016 | -5.897
-16 | -0.717 | 0.12196 | -0.017 | -5.883
-15.5 | -0.691 | 0.11809 | -0.017 | -5.853
-15 | -0.665 | 0.1181 | -0.017 | -5.628
-14.5 | -0.637 | 0.11169 | -0.017 | -5.705
-14 | -0.611 | 0.10074 | -0.017 | -6.063
-13.5 | -0.584 | 0.0925 | -0.017 | -6.317
-13 | -0.558 | 0.08551 | -0.018 | -6.524
-12.5 | -0.531 | 0.07983 | -0.018 | -6.655
-12 | -0.505 | 0.07411 | -0.018 | -6.809
-11.5 | -0.478 | 0.06968 | -0.019 | -6.861
-11 | -0.45 | 0.08217 | -0.018 | -5.477
-10.5 | -0.423 | 0.0715 | -0.018 | -5.922
-10 | -0.397 | 0.06499 | -0.019 | -6.105
-9.5 | -0.37 | 0.05976 | -0.019 | -6.193
-9 | -0.344 | 0.05516 | -0.02 | -6.228
-8.5 | -0.317 | 0.05175 | -0.02 | -6.122
-8 | -0.289 | 0.05358 | -0.019 | -5.398
-7.5 | -0.262 | 0.05363 | -0.019 | -4.889
-7 | -0.235 | 0.05506 | -0.018 | -4.269
-6.5 | -0.209 | 0.04371 | -0.02 | -4.774
-6 | -0.182 | 0.04031 | -0.021 | -4.515
-5.5 | -0.155 | 0.03769 | -0.022 | -4.119
-5 | -0.129 | 0.03461 | -0.024 | -3.717
-4.5 | -0.101 | 0.04312 | -0.018 | -2.341
-4 | -0.109 | 0.03572 | -0.019 | -3.052
-3.5 | -0.084 | 0.03251 | -0.021 | -2.572
-3 | -0.039 | 0.03018 | -0.022 | -1.287
-2.5 | 0.012 | 0.02807 | -0.026 | 0.434
-2 | 0.081 | 0.00594 | -0.05 | 13.703
-1.5 | 0.149 | 0.00595 | -0.051 | 25.024
-1 | 0.217 | 0.00573 | -0.052 | 37.865
-0.5 | 0.285 | 0.00572 | -0.052 | 49.936
0 | 0.353 | 0.00575 | -0.053 | 61.521
0.5 | 0.421 | 0.00582 | -0.054 | 72.35
1 | 0.488 | 0.00493 | -0.055 | 99.084
1.5 | 0.555 | 0.00518 | -0.056 | 107.103
2 | 0.622 | 0.0055 | -0.057 | 113.079
2.5 | 0.688 | 0.00589 | -0.057 | 116.781
3 | 0.754 | 0.00631 | -0.058 | 119.5
3.5 | 0.818 | 0.00668 | -0.059 | 122.443
4 | 0.881 | 0.00707 | -0.06 | 124.583
4.5 | 0.941 | 0.00742 | -0.061 | 126.769
5 | 0.994 | 0.01027 | -0.061 | 96.838
5.5 | 1.04 | 0.01108 | -0.062 | 93.881
6 | 1.072 | 0.01197 | -0.063 | 89.584
6.5 | 1.081 | 0.01295 | -0.064 | 83.442
7 | 1.037 | 0.01397 | -0.065 | 74.244
7.5 | 0.656 | 0.01525 | -0.065 | 42.989
8 | 0.564 | 0.05352 | -0.032 | 10.531
8.5 | 0.717 | 0.01688 | -0.067 | 42.477
9 | 0.74 | 0.01909 | -0.067 | 38.78
9.5 | 0.64 | 0.06797 | -0.032 | 9.423
10 | 0.804 | 0.02005 | -0.069 | 40.097
10.5 | 0.695 | 0.06996 | -0.037 | 9.928
11 | 0.719 | 0.0795 | -0.035 | 9.039
11.5 | 0.746 | 0.07596 | -0.038 | 9.822
12 | 0.771 | 0.0815 | -0.037 | 9.459
12.5 | 0.796 | 0.09198 | -0.037 | 8.654
13 | 0.822 | 0.09944 | -0.039 | 8.269
13.5 | 0.848 | 0.10592 | -0.04 | 8.006
14 | 0.873 | 0.10756 | -0.04 | 8.118
14.5 | 0.899 | 0.11157 | -0.041 | 8.054
15 | 0.927 | 0.11887 | -0.044 | 7.798
15.5 | 0.951 | 0.12017 | -0.044 | 7.912
16 | 0.976 | 0.12643 | -0.045 | 7.719
16.5 | 1.002 | 0.12995 | -0.046 | 7.709
17 | 1.033 | 0.13548 | -0.05 | 7.626
17.5 | 1.054 | 0.13692 | -0.049 | 7.695
18 | 1.079 | 0.14075 | -0.05 | 7.665
18.5 | 1.108 | 0.14669 | -0.052 | 7.552
19 | 1.139 | 0.15133 | -0.056 | 7.53
19.5 | 1.156 | 0.15701 | -0.053 | 7.362
20 | 1.181 | 0.16205 | -0.054 | 7.288

## 72. Re 4M Mach 0.50 (2)
BIGFOIL.COM POLAR EXPORT
NACA67-509 a=0.2
NACA67-509 a=0.2 |  |  |  | Cl Max: | 1.1752 | at alpha= | 8.5 | deg
XFOIL ncrit=9 |  |  |  | L/D Max: | 141.103 | at alpha= | 2 | deg
Re: | 4000000 |  |  | Cd Min: | 0.25626 | at alpha= | -20 | deg
Mach: | 0.5 |  |  | Cl=0 at alpha= | -3.0166 | deg
|  |  |  | @ Cl=0.1, Cd= | 0.0064535
|  |  |  | @ Cl=0.4, Cd= | 0.0054473
|  |  |  | @ Cl=0.6, Cd= | 0.004256
alpha (deg) | Cl | Cd | Cm | Cl/Cd
-20 | -0.668 | 0.25626 | 0.0259 | -2.6067
-19.5 | -0.6455 | 0.24816 | 0.0209 | -2.6011
-19 | -0.6231 | 0.24004 | 0.016 | -2.5958
-18.5 | -0.6008 | 0.23192 | 0.0111 | -2.5905
-18 | -0.5787 | 0.22403 | 0.0063 | -2.5831
-17.5 | -0.5565 | 0.21588 | 0.0015 | -2.5778
-17 | -0.5363 | 0.2077 | -0.0032 | -2.5821
-16.5 | -0.5157 | 0.20048 | -0.0073 | -2.5723
-16 | -0.483 | 0.19166 | -0.0157 | -2.5201
-15.5 | -0.4616 | 0.18436 | -0.0199 | -2.5038
-15 | -0.4418 | 0.17693 | -0.0237 | -2.497
-14.5 | -0.4214 | 0.16955 | -0.0276 | -2.4854
-14 | -0.4009 | 0.16176 | -0.0317 | -2.4784
-13.5 | -0.3817 | 0.15406 | -0.0357 | -2.4776
-13 | -0.362 | 0.14659 | -0.0398 | -2.4695
-12.5 | -0.3441 | 0.13872 | -0.0438 | -2.4805
-12 | -0.3272 | 0.13077 | -0.0478 | -2.5021
-11.5 | -0.3098 | 0.1232 | -0.0518 | -2.5146
-11 | -0.2934 | 0.11653 | -0.0554 | -2.5178
-10.5 | -0.2776 | 0.10911 | -0.0592 | -2.5442
-10 | -0.2582 | 0.10276 | -0.0626 | -2.5127
-9.5 | -0.2432 | 0.09585 | -0.066 | -2.5373
-9 | -0.2291 | 0.08916 | -0.0693 | -2.5695
-8.5 | -0.2171 | 0.08259 | -0.0724 | -2.6286
-8 | -0.2125 | 0.07549 | -0.0755 | -2.8149
-7.5 | -0.2153 | 0.06781 | -0.079 | -3.175
-7 | -0.2312 | 0.06126 | -0.0809 | -3.7741
-6 | -0.2112 | 0.04935 | -0.0833 | -4.2796
-5.5 | -0.1916 | 0.04242 | -0.0833 | -4.5167
-5 | -0.1617 | 0.03598 | -0.0823 | -4.4942
-4.5 | -0.1272 | 0.02949 | -0.0801 | -4.3133
-4 | -0.0892 | 0.02304 | -0.0767 | -3.8715
-3.5 | -0.0438 | 0.01718 | -0.0731 | -2.5495
-3 | 0.0015 | 0.00994 | -0.0688 | 0.15091
-2.5 | 0.0615 | 0.00681 | -0.067 | 9.0308
-2 | 0.1263 | 0.00621 | -0.066 | 20.3382
-1.5 | 0.1894 | 0.00568 | -0.065 | 33.3451
-1 | 0.2523 | 0.00539 | -0.0642 | 46.8089
-0.5 | 0.3149 | 0.00537 | -0.0635 | 58.6406
0 | 0.377 | 0.00541 | -0.063 | 69.6858
0.5 | 0.4387 | 0.00551 | -0.0624 | 79.6189
1 | 0.499 | 0.00551 | -0.0617 | 90.5626
1.5 | 0.5403 | 0.00404 | -0.0579 | 133.7376
2 | 0.6011 | 0.00426 | -0.0571 | 141.1033
3 | 0.715 | 0.00507 | -0.0538 | 141.0256
3.5 | 0.7691 | 0.00565 | -0.0516 | 136.1239
4 | 0.8238 | 0.00615 | -0.0492 | 133.9512
4.5 | 0.867 | 0.00707 | -0.0447 | 122.6308
5 | 0.8977 | 0.00826 | -0.0377 | 108.6804
6 | 0.9861 | 0.00952 | -0.0277 | 103.5819
6.5 | 1.0313 | 0.0102 | -0.0226 | 101.1078
7 | 1.0744 | 0.01099 | -0.017 | 97.7616
8 | 1.1717 | 0.01431 | -0.0088 | 81.8798
8.5 | 1.1752 | 0.01756 | 0.0016 | 66.9248
9 | 1.1649 | 0.02245 | 0.0119 | 51.8886
9.5 | 1.1466 | 0.02885 | 0.0206 | 39.7435
10 | 1.1212 | 0.03608 | 0.0265 | 31.0754
10.5 | 1.0886 | 0.0447 | 0.0289 | 24.3535
11 | 1.0516 | 0.05534 | 0.027 | 19.0025
11.5 | 1.0161 | 0.06786 | 0.0211 | 14.9735
12 | 0.9828 | 0.08217 | 0.0123 | 11.9606
12.5 | 0.9565 | 0.09718 | 0.0025 | 9.8426
13 | 0.9351 | 0.11298 | -0.0069 | 8.2767
13.5 | 0.9147 | 0.12886 | -0.016 | 7.0984

## 73. Re 5M Mach 0.00 (1)
BIGFOIL.COM POLAR EXPORT
NACA67-509 a=0.2
NACA67-509 a=0.2 |  |  |  | Cl Max: | 1.124 | at alpha= | 9 | deg
JavaFoil+Calcfoil stall+Eppler ext transition |  |  |  | L/D Max: | 150.795 | at alpha= | 4 | deg
Re: | 5000000 |  |  | Cd Min: | 0.00423 | at alpha= | 1 | deg
Mach: | 0 |  |  | Cl=0 at alpha= | -2.614 | deg
|  |  |  | @ Cl=0.1, Cd= | 0.0056946
|  |  |  | @ Cl=0.4, Cd= | 0.0049128
|  |  |  | @ Cl=0.6, Cd= | 0.0044962
alpha (deg) | Cl | Cd | Cm | Cl/Cd
-15 | -0.262 | 0.10932 | -0.013 | -2.397
-14.5 | -0.277 | 0.10234 | -0.014 | -2.707
-14 | -0.292 | 0.09756 | -0.014 | -2.996
-13.5 | -0.308 | 0.09263 | -0.014 | -3.323
-13 | -0.323 | 0.08772 | -0.014 | -3.687
-12.5 | -0.338 | 0.08339 | -0.014 | -4.058
-12 | -0.353 | 0.079 | -0.014 | -4.468
-11.5 | -0.366 | 0.0755 | -0.015 | -4.854
-11 | -0.377 | 0.07082 | -0.015 | -5.319
-10.5 | -0.381 | 0.06688 | -0.015 | -5.698
-10 | -0.383 | 0.0637 | -0.015 | -6.014
-9.5 | -0.382 | 0.05958 | -0.015 | -6.415
-9 | -0.378 | 0.05651 | -0.015 | -6.688
-8.5 | -0.37 | 0.05341 | -0.015 | -6.928
-8 | -0.358 | 0.0503 | -0.016 | -7.126
-7.5 | -0.343 | 0.04702 | -0.016 | -7.288
-7 | -0.323 | 0.04434 | -0.017 | -7.281
-6.5 | -0.299 | 0.04151 | -0.018 | -7.198
-6 | -0.271 | 0.03912 | -0.018 | -6.922
-5.5 | -0.239 | 0.03648 | -0.019 | -6.55
-5 | -0.205 | 0.0328 | -0.022 | -6.242
-4.5 | -0.204 | 0.00604 | -0.04 | -33.776
-4 | -0.153 | 0.00593 | -0.041 | -25.804
-3.5 | -0.099 | 0.00593 | -0.041 | -16.773
-3 | -0.044 | 0.00571 | -0.042 | -7.667
-2.5 | 0.013 | 0.0057 | -0.043 | 2.336
-2 | 0.071 | 0.00567 | -0.043 | 12.599
-1.5 | 0.13 | 0.00572 | -0.044 | 22.736
-1 | 0.189 | 0.00572 | -0.045 | 33.013
-0.5 | 0.248 | 0.00574 | -0.045 | 43.182
0 | 0.307 | 0.00581 | -0.046 | 52.77
0.5 | 0.366 | 0.00588 | -0.047 | 62.163
1 | 0.424 | 0.00423 | -0.048 | 100.125
1.5 | 0.482 | 0.00443 | -0.048 | 108.872
2 | 0.541 | 0.00427 | -0.049 | 126.439
2.5 | 0.598 | 0.00449 | -0.05 | 133.396
3 | 0.656 | 0.00467 | -0.051 | 140.498
3.5 | 0.713 | 0.00488 | -0.051 | 146.161
4 | 0.769 | 0.0051 | -0.052 | 150.795
4.5 | 0.824 | 0.00626 | -0.053 | 131.62
5 | 0.878 | 0.00654 | -0.054 | 134.228
5.5 | 0.927 | 0.00866 | -0.054 | 106.961
6 | 0.973 | 0.00921 | -0.055 | 105.712
6.5 | 1.017 | 0.00967 | -0.056 | 105.168
7 | 1.057 | 0.01022 | -0.056 | 103.405
7.5 | 1.089 | 0.01076 | -0.057 | 101.186
8 | 1.11 | 0.01132 | -0.058 | 98.059
8.5 | 1.122 | 0.01193 | -0.059 | 94.042
9 | 1.124 | 0.01258 | -0.059 | 89.344
9.5 | 1.116 | 0.01347 | -0.06 | 82.892
10 | 1.1 | 0.01409 | -0.061 | 78.092
10.5 | 1.074 | 0.01522 | -0.061 | 70.564
11 | 1.039 | 0.01634 | -0.062 | 63.615
11.5 | 1 | 0.01721 | -0.062 | 58.096
12 | 0.95 | 0.01901 | -0.063 | 49.981
12.5 | 0.764 | 0.07529 | -0.04 | 10.145
13 | 0.847 | 0.02295 | -0.063 | 36.918
13.5 | 0.679 | 0.08743 | -0.039 | 7.763
14 | 0.636 | 0.09405 | -0.037 | 6.764

## 74. Re 5M Mach 0.00 (2)
BIGFOIL.COM POLAR EXPORT
NACA67-509 a=0.2
NACA67-509 a=0.2 |  |  |  | Cl Max: | 1.5664 | at alpha= | 17 | deg
XFOIL ncrit=9 |  |  |  | L/D Max: | 138.589 | at alpha= | 2.5 | deg
Re: | 5000000 |  |  | Cd Min: | 0.09357 | at alpha= | 20 | deg
Mach: | 0 |  |  | Cl=0 at alpha= | -2.8646 | deg
|  |  |  | @ Cl=0.1, Cd= | 0.0051943
|  |  |  | @ Cl=0.4, Cd= | 0.0050409
|  |  |  | @ Cl=0.6, Cd= | 0.0044251
alpha (deg) | Cl | Cd | Cm | Cl/Cd
-10 | -0.7629 | 0.01397 | -0.0533 | -54.6099
-9.5 | -0.7152 | 0.01245 | -0.0525 | -57.4458
-9 | -0.6646 | 0.0114 | -0.0521 | -58.2982
-8.5 | -0.6122 | 0.01065 | -0.0519 | -57.4836
-8 | -0.5591 | 0.01007 | -0.0518 | -55.5214
-7 | -0.4493 | 0.00962 | -0.0521 | -46.7048
-6.5 | -0.3945 | 0.0093 | -0.0523 | -42.4194
-6 | -0.3443 | 0.00775 | -0.0516 | -44.4258
-5.5 | -0.2892 | 0.00743 | -0.0517 | -38.9233
-5 | -0.2347 | 0.00696 | -0.0518 | -33.7213
-4.5 | -0.1801 | 0.00657 | -0.0518 | -27.4125
-4 | -0.1248 | 0.00628 | -0.0519 | -19.8726
-3.5 | -0.0682 | 0.00621 | -0.0524 | -10.9823
-3 | -0.015 | 0.00564 | -0.0521 | -2.6596
-2.5 | 0.0404 | 0.0054 | -0.0522 | 7.4815
-2 | 0.096 | 0.0052 | -0.0524 | 18.4615
-1.5 | 0.1519 | 0.00512 | -0.0527 | 29.668
-1 | 0.2068 | 0.005 | -0.0528 | 41.36
-0.5 | 0.2616 | 0.00501 | -0.0529 | 52.2156
0 | 0.316 | 0.00502 | -0.053 | 62.9482
0.5 | 0.3703 | 0.00508 | -0.0531 | 72.8937
1 | 0.4235 | 0.00501 | -0.053 | 84.5309
1.5 | 0.4646 | 0.00356 | -0.051 | 130.5056
2 | 0.518 | 0.00378 | -0.0509 | 137.037
2.5 | 0.5696 | 0.00411 | -0.0505 | 138.5888
3 | 0.6188 | 0.00462 | -0.0497 | 133.9394
3.5 | 0.6697 | 0.00509 | -0.0493 | 131.5717
4 | 0.7212 | 0.00544 | -0.0489 | 132.5735
4.5 | 0.7669 | 0.00619 | -0.0476 | 123.8934
5 | 0.8128 | 0.00696 | -0.0463 | 116.7816
5.5 | 0.8595 | 0.00756 | -0.0451 | 113.6905
6 | 0.9088 | 0.008 | -0.0444 | 113.6
6.5 | 0.958 | 0.00841 | -0.0437 | 113.912
7 | 1.0055 | 0.00884 | -0.0427 | 113.7443
7.5 | 1.0528 | 0.0093 | -0.0417 | 113.2043
8 | 1.0988 | 0.00971 | -0.0404 | 113.1617
8.5 | 1.1425 | 0.01025 | -0.0388 | 111.4634
9 | 1.1816 | 0.01086 | -0.0362 | 108.8029
9.5 | 1.2212 | 0.01136 | -0.0338 | 107.5
10.5 | 1.3081 | 0.01281 | -0.0314 | 102.1155
11 | 1.3382 | 0.01371 | -0.0276 | 97.6076
11.5 | 1.3688 | 0.01463 | -0.0241 | 93.5612
12 | 1.4 | 0.01556 | -0.021 | 89.9743
12.5 | 1.4305 | 0.01653 | -0.0179 | 86.5396
13 | 1.4579 | 0.01773 | -0.0146 | 82.2279
13.5 | 1.4819 | 0.01915 | -0.011 | 77.3838
14 | 1.5029 | 0.02081 | -0.0074 | 72.2201
14.5 | 1.523 | 0.02262 | -0.0039 | 67.3298
15 | 1.5362 | 0.02497 | 0 | 61.5218
15.5 | 1.5491 | 0.02747 | 0.0033 | 56.3924
16 | 1.564 | 0.02993 | 0.006 | 52.2553
16.5 | 1.5651 | 0.03374 | 0.0091 | 46.3871
17 | 1.5664 | 0.03789 | 0.0113 | 41.3407
17.5 | 1.5547 | 0.04385 | 0.0129 | 35.455
18 | 1.5518 | 0.0495 | 0.0131 | 31.3495
18.5 | 1.533 | 0.05775 | 0.0119 | 26.5455
19 | 1.518 | 0.06636 | 0.0092 | 22.8752
19.5 | 1.471 | 0.08096 | 0.0031 | 18.1695
20 | 1.4433 | 0.09357 | -0.0033 | 15.4248

## 75. Re 5M Mach 0.10 (1)
BIGFOIL.COM POLAR EXPORT
NACA67-509 a=0.2
NACA67-509 a=0.2 |  |  |  | Cl Max: | 1.121 | at alpha= | 8.5 | deg
JavaFoil+Calcfoil stall+Eppler ext transition |  |  |  | L/D Max: | 151.534 | at alpha= | 4 | deg
Re: | 5000000 |  |  | Cd Min: | 0.00424 | at alpha= | 1 | deg
Mach: | 0.1 |  |  | Cl=0 at alpha= | -2.614 | deg
|  |  |  | @ Cl=0.1, Cd= | 0.0056895
|  |  |  | @ Cl=0.4, Cd= | 0.0049539
|  |  |  | @ Cl=0.6, Cd= | 0.0044664
alpha (deg) | Cl | Cd | Cm | Cl/Cd
-14.5 | -0.238 | 0.1037 | -0.014 | -2.298
-14 | -0.255 | 0.09838 | -0.014 | -2.595
-13.5 | -0.273 | 0.09266 | -0.014 | -2.944
-13 | -0.291 | 0.08749 | -0.014 | -3.322
-12.5 | -0.308 | 0.08389 | -0.014 | -3.674
-12 | -0.325 | 0.07953 | -0.015 | -4.093
-11.5 | -0.342 | 0.07543 | -0.015 | -4.532
-11 | -0.355 | 0.07091 | -0.015 | -5.008
-10.5 | -0.362 | 0.06624 | -0.015 | -5.471
-10 | -0.367 | 0.06328 | -0.015 | -5.802
-9.5 | -0.369 | 0.05953 | -0.016 | -6.197
-9 | -0.367 | 0.05648 | -0.016 | -6.502
-8.5 | -0.362 | 0.05359 | -0.016 | -6.749
-8 | -0.352 | 0.05044 | -0.016 | -6.98
-7.5 | -0.338 | 0.04731 | -0.016 | -7.149
-7 | -0.32 | 0.04453 | -0.017 | -7.181
-6.5 | -0.297 | 0.04168 | -0.017 | -7.125
-6 | -0.27 | 0.03921 | -0.018 | -6.882
-5.5 | -0.239 | 0.03673 | -0.019 | -6.497
-5 | -0.204 | 0.03409 | -0.021 | -5.981
-4.5 | -0.205 | 0.00602 | -0.04 | -33.985
-4 | -0.154 | 0.00597 | -0.041 | -25.708
-3.5 | -0.1 | 0.00597 | -0.042 | -16.72
-3 | -0.044 | 0.00573 | -0.042 | -7.68
-2.5 | 0.013 | 0.00569 | -0.043 | 2.352
-2 | 0.072 | 0.00568 | -0.044 | 12.645
-1.5 | 0.131 | 0.0057 | -0.044 | 22.928
-1 | 0.19 | 0.00574 | -0.045 | 33.035
-0.5 | 0.249 | 0.00575 | -0.046 | 43.301
0 | 0.308 | 0.00579 | -0.046 | 53.239
0.5 | 0.367 | 0.00586 | -0.047 | 62.724
1 | 0.426 | 0.00424 | -0.048 | 100.596
1.5 | 0.485 | 0.00444 | -0.049 | 109.257
2 | 0.543 | 0.00426 | -0.049 | 127.437
2.5 | 0.601 | 0.00447 | -0.05 | 134.437
3 | 0.659 | 0.00472 | -0.051 | 139.75
3.5 | 0.717 | 0.00493 | -0.052 | 145.345
4 | 0.773 | 0.0051 | -0.052 | 151.534
4.5 | 0.828 | 0.00631 | -0.053 | 131.359
5 | 0.882 | 0.00658 | -0.054 | 133.939
5.5 | 0.931 | 0.00873 | -0.054 | 106.575
6 | 0.977 | 0.00926 | -0.055 | 105.606
6.5 | 1.021 | 0.00976 | -0.056 | 104.601
7 | 1.06 | 0.0103 | -0.057 | 102.919
7.5 | 1.092 | 0.01084 | -0.057 | 100.702
8 | 1.111 | 0.01142 | -0.058 | 97.264
8.5 | 1.121 | 0.01205 | -0.059 | 93.019
9 | 1.12 | 0.01275 | -0.06 | 87.822
9.5 | 1.109 | 0.01364 | -0.06 | 81.291
10 | 1.088 | 0.0143 | -0.061 | 76.082
10.5 | 1.056 | 0.01551 | -0.062 | 68.09
11 | 1.018 | 0.0162 | -0.062 | 62.836
11.5 | 0.969 | 0.01773 | -0.063 | 54.664
12 | 0.911 | 0.02004 | -0.063 | 45.473
12.5 | 0.726 | 0.07855 | -0.038 | 9.238
13 | 0.788 | 0.02695 | -0.062 | 29.231
13.5 | 0.634 | 0.08948 | -0.037 | 7.085

## 76. Re 5M Mach 0.10 (2)
BIGFOIL.COM POLAR EXPORT
NACA67-509 a=0.2
NACA67-509 a=0.2 |  |  |  | Cl Max: | 1.5374 | at alpha= | 16 | deg
XFOIL ncrit=9 |  |  |  | L/D Max: | 138.644 | at alpha= | 2.5 | deg
Re: | 5000000 |  |  | Cd Min: | 0.12134 | at alpha= | 20 | deg
Mach: | 0.1 |  |  | Cl=0 at alpha= | -2.8662 | deg
|  |  |  | @ Cl=0.1, Cd= | 0.0052047
|  |  |  | @ Cl=0.4, Cd= | 0.0050539
|  |  |  | @ Cl=0.6, Cd= | 0.0044123
alpha (deg) | Cl | Cd | Cm | Cl/Cd
-9.5 | -0.7151 | 0.01441 | -0.055 | -49.6253
-9 | -0.6679 | 0.01245 | -0.054 | -53.6466
-8.5 | -0.616 | 0.01141 | -0.0535 | -53.9877
-8 | -0.563 | 0.01058 | -0.0531 | -53.2136
-7.5 | -0.5088 | 0.01004 | -0.053 | -50.6773
-7 | -0.453 | 0.00979 | -0.0531 | -46.2717
-6.5 | -0.3977 | 0.00942 | -0.0531 | -42.2187
-6 | -0.3465 | 0.00794 | -0.0524 | -43.6398
-5.5 | -0.2909 | 0.00758 | -0.0525 | -38.3773
-5 | -0.2359 | 0.00708 | -0.0524 | -33.3192
-4.5 | -0.181 | 0.00666 | -0.0524 | -27.1772
-4 | -0.1255 | 0.00632 | -0.0524 | -19.8576
-3.5 | -0.0686 | 0.00622 | -0.0528 | -11.0289
-3 | -0.0149 | 0.00566 | -0.0525 | -2.6325
-2.5 | 0.0408 | 0.00541 | -0.0526 | 7.5416
-2 | 0.0967 | 0.00521 | -0.0528 | 18.5605
-1.5 | 0.1529 | 0.00512 | -0.0531 | 29.8633
-1 | 0.2082 | 0.00501 | -0.0531 | 41.5569
-0.5 | 0.2632 | 0.00502 | -0.0533 | 52.4303
0 | 0.3179 | 0.00503 | -0.0533 | 63.2008
0.5 | 0.3725 | 0.00509 | -0.0534 | 73.1827
1 | 0.4259 | 0.00502 | -0.0533 | 84.8406
1.5 | 0.4672 | 0.00358 | -0.0513 | 130.5028
2 | 0.5208 | 0.00379 | -0.0512 | 137.4142
2.5 | 0.5726 | 0.00413 | -0.0507 | 138.6441
3 | 0.6221 | 0.00464 | -0.0499 | 134.0733
3.5 | 0.6732 | 0.0051 | -0.0494 | 132
4 | 0.725 | 0.00545 | -0.0491 | 133.0275
4.5 | 0.7706 | 0.00623 | -0.0476 | 123.6918
5 | 0.8165 | 0.00701 | -0.0462 | 116.4765
5.5 | 0.8635 | 0.00761 | -0.045 | 113.4691
6 | 0.9131 | 0.00804 | -0.0443 | 113.5697
6.5 | 0.9626 | 0.00845 | -0.0435 | 113.9172
7 | 1.0102 | 0.00888 | -0.0424 | 113.7613
7.5 | 1.0575 | 0.00937 | -0.0412 | 112.8602
8 | 1.1034 | 0.00979 | -0.0398 | 112.7068
8.5 | 1.1474 | 0.01033 | -0.0381 | 111.0745
9 | 1.186 | 0.01095 | -0.0352 | 108.3105
9.5 | 1.2258 | 0.01149 | -0.0327 | 106.6841
10 | 1.2784 | 0.01223 | -0.0333 | 104.5298
10.5 | 1.3099 | 0.01302 | -0.0294 | 100.6068
11 | 1.3377 | 0.01412 | -0.0251 | 94.738
11.5 | 1.3715 | 0.01492 | -0.0221 | 91.9236
12 | 1.4013 | 0.01597 | -0.0186 | 87.7458
12.5 | 1.4295 | 0.01714 | -0.0151 | 83.4014
13 | 1.4565 | 0.01843 | -0.0116 | 79.0288
13.5 | 1.4771 | 0.02017 | -0.0075 | 73.2325
14 | 1.4951 | 0.02214 | -0.0035 | 67.5294
14.5 | 1.5116 | 0.02431 | 0.0003 | 62.1802
15 | 1.5204 | 0.02716 | 0.0043 | 55.9794
15.5 | 1.5272 | 0.03034 | 0.0079 | 50.3362
16 | 1.5374 | 0.03343 | 0.0105 | 45.9886
16.5 | 1.5311 | 0.03837 | 0.0132 | 39.9036
17 | 1.5256 | 0.04379 | 0.0146 | 34.839
17.5 | 1.5044 | 0.05173 | 0.0147 | 29.0818
18 | 1.4892 | 0.05987 | 0.013 | 24.8739
18.5 | 1.4539 | 0.07195 | 0.0087 | 20.2071
19 | 1.4308 | 0.08328 | 0.0034 | 17.1806
19.5 | 1.3549 | 0.10566 | -0.0087 | 12.8232
20 | 1.3212 | 0.12134 | -0.0178 | 10.8884

## 77. Re 5M Mach 0.25 (1)
BIGFOIL.COM POLAR EXPORT
NACA67-509 a=0.2
NACA67-509 a=0.2 |  |  |  | Cl Max: | 1.11 | at alpha= | 8 | deg
JavaFoil+Calcfoil stall+Eppler ext transition |  |  |  | L/D Max: | 160.278 | at alpha= | 3.5 | deg
Re: | 5000000 |  |  | Cd Min: | 0.00412 | at alpha= | 1.5 | deg
Mach: | 0.25 |  |  | Cl=0 at alpha= | -2.6186 | deg
|  |  |  | @ Cl=0.1, Cd= | 0.005726
|  |  |  | @ Cl=0.4, Cd= | 0.09052
|  |  |  | @ Cl=0.6, Cd= | 0.09052
alpha (deg) | Cl | Cd | Cm | Cl/Cd
-12.5 | -0.056 | 0.08327 | -0.016 | -0.677
-12 | -0.054 | 0.07803 | -0.016 | -0.686
-11.5 | -0.051 | 0.07396 | -0.016 | -0.685
-11 | -0.142 | 0.07063 | -0.016 | -2.006
-10.5 | -0.185 | 0.06643 | -0.016 | -2.784
-10 | -0.22 | 0.06393 | -0.016 | -3.44
-9.5 | -0.249 | 0.06035 | -0.017 | -4.124
-9 | -0.272 | 0.05607 | -0.017 | -4.848
-8.5 | -0.288 | 0.05308 | -0.017 | -5.428
-8 | -0.297 | 0.05059 | -0.017 | -5.877
-7.5 | -0.299 | 0.04887 | -0.017 | -6.12
-7 | -0.293 | 0.0453 | -0.017 | -6.479
-6.5 | -0.281 | 0.04283 | -0.017 | -6.551
-6 | -0.261 | 0.04063 | -0.017 | -6.414
-5.5 | -0.235 | 0.03784 | -0.019 | -6.198
-5 | -0.203 | 0.03507 | -0.02 | -5.786
-4.5 | -0.167 | 0.03292 | -0.021 | -5.059
-4 | -0.156 | 0.00602 | -0.042 | -25.878
-3.5 | -0.102 | 0.00584 | -0.043 | -17.41
-3 | -0.045 | 0.00579 | -0.043 | -7.77
-2.5 | 0.014 | 0.00571 | -0.044 | 2.402
-2 | 0.074 | 0.0057 | -0.045 | 12.92
-1.5 | 0.134 | 0.00576 | -0.045 | 23.275
-1 | 0.195 | 0.00578 | -0.046 | 33.696
-0.5 | 0.256 | 0.00579 | -0.047 | 44.17
0 | 0.317 | 0.00582 | -0.048 | 54.44
0.5 | 0.377 | 0.00592 | -0.048 | 63.746
1 | 0.438 | 0.00429 | -0.049 | 102.081
1.5 | 0.498 | 0.00412 | -0.05 | 120.773
2 | 0.558 | 0.00432 | -0.051 | 129.126
2.5 | 0.618 | 0.00455 | -0.051 | 135.915
3 | 0.677 | 0.00479 | -0.052 | 141.319
3.5 | 0.736 | 0.00459 | -0.053 | 160.278
4 | 0.794 | 0.00618 | -0.054 | 128.456
4.5 | 0.85 | 0.00644 | -0.055 | 131.888
5 | 0.904 | 0.00678 | -0.055 | 133.332
5.5 | 0.953 | 0.00905 | -0.056 | 105.263
6 | 0.999 | 0.00961 | -0.057 | 103.946
6.5 | 1.04 | 0.0102 | -0.057 | 102.036
7 | 1.076 | 0.01075 | -0.058 | 100.09
7.5 | 1.102 | 0.01138 | -0.059 | 96.825
8 | 1.11 | 0.01205 | -0.06 | 92.128
8.5 | 1.104 | 0.01276 | -0.06 | 86.509
9 | 1.08 | 0.0138 | -0.061 | 78.283
9.5 | 1.039 | 0.01484 | -0.062 | 70.012
10 | 0.98 | 0.01581 | -0.062 | 61.988
10.5 | 0.9 | 0.01762 | -0.063 | 51.094
11 | 0.679 | 0.06917 | -0.036 | 9.811
11.5 | 0.701 | 0.02286 | -0.062 | 30.639
12 | 0.509 | 0.07674 | -0.038 | 6.633
12.5 | 0.412 | 0.08302 | -0.036 | 4.966
13 | 0.308 | 0.09052 | -0.035 | 3.406

## 78. Re 5M Mach 0.25 (2)
BIGFOIL.COM POLAR EXPORT
NACA67-509 a=0.2
NACA67-509 a=0.2 |  |  |  | Cl Max: | 1.3852 | at alpha= | 13 | deg
XFOIL ncrit=9 |  |  |  | L/D Max: | 140.668 | at alpha= | 2.5 | deg
Re: | 5000000 |  |  | Cd Min: | 0.1615 | at alpha= | 18 | deg
Mach: | 0.25 |  |  | Cl=0 at alpha= | -2.8765 | deg
|  |  |  | @ Cl=0.1, Cd= | 0.0052836
|  |  |  | @ Cl=0.4, Cd= | 0.0051287
|  |  |  | @ Cl=0.6, Cd= | 0.0042989
alpha (deg) | Cl | Cd | Cm | Cl/Cd
-9 | -0.2898 | 0.08095 | -0.0637 | -3.58
-8.5 | -0.3005 | 0.07311 | -0.067 | -4.1102
-8 | -0.3331 | 0.06536 | -0.0682 | -5.0964
-7.5 | -0.3311 | 0.05778 | -0.0701 | -5.7304
-7 | -0.3234 | 0.04923 | -0.0709 | -6.5692
-6 | -0.3527 | 0.01107 | -0.0579 | -31.8609
-5.5 | -0.3008 | 0.00856 | -0.0567 | -35.1402
-5 | -0.2422 | 0.00807 | -0.0564 | -30.0124
-4.5 | -0.1851 | 0.00738 | -0.0559 | -25.0813
-4 | -0.1283 | 0.00668 | -0.0555 | -19.2066
-3.5 | -0.0703 | 0.00634 | -0.0554 | -11.0883
-3 | -0.0142 | 0.0058 | -0.055 | -2.4483
-2.5 | 0.0433 | 0.00551 | -0.0549 | 7.8584
-2 | 0.1009 | 0.00528 | -0.0549 | 19.1098
-1.5 | 0.1586 | 0.00515 | -0.055 | 30.7961
-1 | 0.2155 | 0.00505 | -0.055 | 42.6733
-0.5 | 0.2722 | 0.00505 | -0.055 | 53.901
0 | 0.3284 | 0.00509 | -0.055 | 64.5187
0.5 | 0.3845 | 0.00514 | -0.055 | 74.8054
1 | 0.4394 | 0.0051 | -0.0549 | 86.1569
1.5 | 0.4811 | 0.00365 | -0.0527 | 131.8082
2 | 0.5363 | 0.00385 | -0.0525 | 139.2987
2.5 | 0.5894 | 0.00419 | -0.0519 | 140.6683
3 | 0.64 | 0.00471 | -0.0509 | 135.8811
3.5 | 0.6923 | 0.00517 | -0.0502 | 133.9072
4 | 0.7454 | 0.00555 | -0.0497 | 134.3063
4.5 | 0.7905 | 0.0064 | -0.0477 | 123.5156
5 | 0.8366 | 0.00723 | -0.0458 | 115.7123
5.5 | 0.8851 | 0.0078 | -0.0443 | 113.4744
6 | 0.9361 | 0.00823 | -0.0432 | 113.7424
6.5 | 0.9866 | 0.00867 | -0.042 | 113.7947
7 | 1.0346 | 0.00916 | -0.0402 | 112.9476
8 | 1.1263 | 0.01023 | -0.0357 | 110.0978
8.5 | 1.1656 | 0.0108 | -0.0321 | 107.9259
9.5 | 1.2541 | 0.01241 | -0.0275 | 101.0556
10 | 1.285 | 0.01349 | -0.0227 | 95.2557
10.5 | 1.3109 | 0.01495 | -0.0174 | 87.6856
11 | 1.3416 | 0.01619 | -0.0131 | 82.866
11.5 | 1.3626 | 0.01807 | -0.0076 | 75.4068
12 | 1.3735 | 0.02075 | -0.0014 | 66.1928
12.5 | 1.3787 | 0.024 | 0.0048 | 57.4458
13 | 1.3852 | 0.02735 | 0.0099 | 50.6472
13.5 | 1.3616 | 0.03344 | 0.0161 | 40.7177
14 | 1.3367 | 0.04035 | 0.0199 | 33.1276
14.5 | 1.3071 | 0.04887 | 0.0211 | 26.7465
15 | 1.2686 | 0.06011 | 0.0188 | 21.1046
15.5 | 1.2329 | 0.07297 | 0.0132 | 16.896
16 | 1.2059 | 0.0861 | 0.006 | 14.0058
16.5 | 1.1664 | 0.10313 | -0.0041 | 11.31
17 | 1.1318 | 0.12067 | -0.0146 | 9.3793
17.5 | 1.0902 | 0.14098 | -0.0261 | 7.733
18 | 1.0486 | 0.1615 | -0.0374 | 6.4929

## 79. Re 5M Mach 0.50 (1)
BIGFOIL.COM POLAR EXPORT
NACA67-509 a=0.2
NACA67-509 a=0.2 |  |  |  | Cl Max: | 1.181 | at alpha= | 20 | deg
JavaFoil+Calcfoil stall+Eppler ext transition |  |  |  | L/D Max: | 130.242 | at alpha= | 4.5 | deg
Re: | 5000000 |  |  | Cd Min: | 0.00416 | at alpha= | 1 | deg
Mach: | 0.5 |  |  | Cl=0 at alpha= | -2.6389 | deg
|  |  |  | @ Cl=0.1, Cd= | 0.0059124
|  |  |  | @ Cl=0.4, Cd= | 0.0057446
|  |  |  | @ Cl=0.6, Cd= | 0.0053782
alpha (deg) | Cl | Cd | Cm | Cl/Cd
-20 | -0.929 | 0.15688 | -0.015 | -5.92
-19.5 | -0.903 | 0.15374 | -0.016 | -5.872
-19 | -0.877 | 0.14603 | -0.016 | -6.005
-18.5 | -0.851 | 0.1436 | -0.016 | -5.927
-18 | -0.823 | 0.13915 | -0.016 | -5.918
-17.5 | -0.796 | 0.13445 | -0.016 | -5.924
-17 | -0.77 | 0.13006 | -0.016 | -5.923
-16.5 | -0.744 | 0.1229 | -0.016 | -6.055
-16 | -0.718 | 0.11878 | -0.017 | -6.044
-15.5 | -0.692 | 0.11495 | -0.017 | -6.016
-15 | -0.665 | 0.1163 | -0.017 | -5.717
-14.5 | -0.638 | 0.10675 | -0.017 | -5.973
-14 | -0.611 | 0.09824 | -0.017 | -6.222
-13.5 | -0.585 | 0.08997 | -0.018 | -6.5
-13 | -0.558 | 0.08385 | -0.018 | -6.66
-12.5 | -0.532 | 0.07895 | -0.018 | -6.736
-12 | -0.505 | 0.07263 | -0.019 | -6.957
-11.5 | -0.479 | 0.06841 | -0.019 | -6.998
-11 | -0.45 | 0.08101 | -0.018 | -5.558
-10.5 | -0.424 | 0.07093 | -0.018 | -5.973
-10 | -0.397 | 0.06419 | -0.019 | -6.185
-9.5 | -0.37 | 0.05868 | -0.019 | -6.312
-9 | -0.344 | 0.05415 | -0.02 | -6.348
-8.5 | -0.317 | 0.05074 | -0.021 | -6.253
-8 | -0.289 | 0.05267 | -0.02 | -5.495
-7.5 | -0.262 | 0.05212 | -0.019 | -5.032
-7 | -0.235 | 0.05225 | -0.018 | -4.499
-6.5 | -0.209 | 0.04297 | -0.021 | -4.861
-6 | -0.182 | 0.03965 | -0.022 | -4.594
-5.5 | -0.155 | 0.03748 | -0.022 | -4.144
-5 | -0.129 | 0.03419 | -0.025 | -3.769
-4.5 | -0.101 | 0.04233 | -0.018 | -2.384
-4 | -0.109 | 0.03522 | -0.02 | -3.096
-3.5 | -0.084 | 0.0323 | -0.021 | -2.59
-3 | -0.039 | 0.02972 | -0.024 | -1.31
-2.5 | 0.015 | 0.00592 | -0.049 | 2.538
-2 | 0.081 | 0.00589 | -0.05 | 13.839
-1.5 | 0.149 | 0.00597 | -0.051 | 24.938
-1 | 0.217 | 0.00595 | -0.052 | 36.461
-0.5 | 0.285 | 0.00568 | -0.052 | 50.229
0 | 0.353 | 0.00571 | -0.053 | 61.882
0.5 | 0.421 | 0.00576 | -0.054 | 73.185
1 | 0.488 | 0.00416 | -0.055 | 117.461
1.5 | 0.555 | 0.00517 | -0.056 | 107.478
2 | 0.622 | 0.00548 | -0.057 | 113.455
2.5 | 0.688 | 0.00585 | -0.057 | 117.726
3 | 0.754 | 0.00621 | -0.058 | 121.461
3.5 | 0.819 | 0.00654 | -0.059 | 125.183
4 | 0.882 | 0.00686 | -0.06 | 128.543
4.5 | 0.942 | 0.00723 | -0.061 | 130.242
5 | 0.995 | 0.00988 | -0.061 | 100.756
5.5 | 1.041 | 0.01065 | -0.062 | 97.709
6 | 1.073 | 0.0115 | -0.063 | 93.285
6.5 | 1.082 | 0.01246 | -0.064 | 86.843
7 | 1.038 | 0.01348 | -0.065 | 76.983
7.5 | 0.656 | 0.01466 | -0.065 | 44.765
8 | 0.564 | 0.05291 | -0.033 | 10.659
8.5 | 0.718 | 0.01621 | -0.067 | 44.289
9 | 0.746 | 0.01785 | -0.068 | 41.781
9.5 | 0.641 | 0.06635 | -0.033 | 9.66
10 | 0.807 | 0.01917 | -0.069 | 42.115
10.5 | 0.7 | 0.06658 | -0.042 | 10.511
11 | 0.719 | 0.07755 | -0.035 | 9.27
11.5 | 0.758 | 0.06976 | -0.046 | 10.859
12 | 0.772 | 0.07909 | -0.039 | 9.767
12.5 | 0.797 | 0.08829 | -0.039 | 9.026
13 | 0.823 | 0.09796 | -0.04 | 8.401
13.5 | 0.848 | 0.10086 | -0.04 | 8.411
14 | 0.874 | 0.10473 | -0.041 | 8.341
14.5 | 0.899 | 0.10895 | -0.042 | 8.253
15 | 0.929 | 0.11506 | -0.046 | 8.07
15.5 | 0.951 | 0.11868 | -0.044 | 8.014
16 | 0.976 | 0.12211 | -0.045 | 7.997
16.5 | 1.004 | 0.12964 | -0.047 | 7.743
17 | 1.038 | 0.13086 | -0.053 | 7.93
17.5 | 1.054 | 0.13348 | -0.049 | 7.896
18 | 1.079 | 0.14004 | -0.05 | 7.707
18.5 | 1.112 | 0.14214 | -0.054 | 7.825
19 | 1.145 | 0.14474 | -0.058 | 7.914
19.5 | 1.157 | 0.15354 | -0.054 | 7.533
20 | 1.181 | 0.15482 | -0.054 | 7.631

## 80. Re 5M Mach 0.50 (2)
BIGFOIL.COM POLAR EXPORT
NACA67-509 a=0.2
NACA67-509 a=0.2 |  |  |  | Cl Max: | 1.182 | at alpha= | 8 | deg
XFOIL ncrit=9 |  |  |  | L/D Max: | 147.723 | at alpha= | 2.5 | deg
Re: | 5000000 |  |  | Cd Min: | 0.11502 | at alpha= | -11 | deg
Mach: | 0.5 |  |  | Cl=0 at alpha= | -2.9697 | deg
|  |  |  | @ Cl=0.1, Cd= | 0.005919
|  |  |  | @ Cl=0.4, Cd= | 0.0053525
|  |  |  | @ Cl=0.6, Cd= | 0.0041638
alpha (deg) | Cl | Cd | Cm | Cl/Cd
-11 | -0.2967 | 0.11502 | -0.0557 | -2.5796
-10 | -0.2627 | 0.10181 | -0.0628 | -2.5803
-9.5 | -0.2466 | 0.09537 | -0.0662 | -2.5857
-9 | -0.2322 | 0.0889 | -0.0693 | -2.6119
-8.5 | -0.2254 | 0.08109 | -0.0728 | -2.7796
-8 | -0.2209 | 0.07373 | -0.0759 | -2.9961
-7.5 | -0.2201 | 0.06683 | -0.0793 | -3.2934
-7 | -0.2364 | 0.06077 | -0.0806 | -3.8901
-6.5 | -0.235 | 0.05405 | -0.0823 | -4.3478
-6 | -0.2153 | 0.04864 | -0.0832 | -4.4264
-5.5 | -0.1924 | 0.04223 | -0.0833 | -4.556
-5 | -0.1647 | 0.03537 | -0.0821 | -4.6565
-4.5 | -0.133 | 0.02814 | -0.0793 | -4.7264
-4 | -0.0957 | 0.02119 | -0.0755 | -4.5163
-3.5 | -0.0474 | 0.01627 | -0.0723 | -2.9133
-3 | -0.0037 | 0.00827 | -0.0679 | -0.4474
-2.5 | 0.0574 | 0.00622 | -0.0661 | 9.2283
-2 | 0.1225 | 0.00576 | -0.0652 | 21.2674
-1 | 0.25 | 0.00531 | -0.0637 | 47.081
-0.5 | 0.3121 | 0.00526 | -0.063 | 59.3346
0 | 0.3747 | 0.00532 | -0.0625 | 70.4323
0.5 | 0.4369 | 0.0054 | -0.0621 | 80.9074
1 | 0.498 | 0.00546 | -0.0616 | 91.2088
1.5 | 0.5416 | 0.00402 | -0.0583 | 134.7264
2 | 0.6025 | 0.00417 | -0.0575 | 144.4844
2.5 | 0.6618 | 0.00448 | -0.0564 | 147.7232
3 | 0.7159 | 0.00504 | -0.0542 | 142.0437
3.5 | 0.7711 | 0.00555 | -0.0522 | 138.9369
4 | 0.8273 | 0.00603 | -0.0501 | 137.1973
4.5 | 0.8672 | 0.00711 | -0.045 | 121.9691
5 | 0.9081 | 0.00808 | -0.0398 | 112.3886
5.5 | 0.9521 | 0.00862 | -0.0347 | 110.4524
6 | 0.9996 | 0.0092 | -0.0302 | 108.6522
6.5 | 1.0456 | 0.00983 | -0.0251 | 106.3683
7 | 1.0904 | 0.01058 | -0.0197 | 103.0624
7.5 | 1.1308 | 0.01152 | -0.0133 | 98.1597
8 | 1.182 | 0.01348 | -0.0095 | 87.6855
9 | 1.1785 | 0.02158 | 0.011 | 54.6108
9.5 | 1.1586 | 0.02793 | 0.0201 | 41.4823
10 | 1.1274 | 0.03552 | 0.0266 | 31.7399
10.5 | 1.0937 | 0.04409 | 0.0293 | 24.8061
11 | 1.0554 | 0.05472 | 0.0277 | 19.2873
11.5 | 1.0197 | 0.0671 | 0.0219 | 15.1967
12 | 0.9869 | 0.08124 | 0.0132 | 12.148
12.5 | 0.9609 | 0.0961 | 0.0034 | 9.999
13 | 0.9395 | 0.11169 | -0.0061 | 8.4117

## 81. Re 6M Mach 0.00 (1)
BIGFOIL.COM POLAR EXPORT
NACA67-509 a=0.2
NACA67-509 a=0.2 |  |  |  | Cl Max: | 1.125 | at alpha= | 9 | deg
JavaFoil+Calcfoil stall+Eppler ext transition |  |  |  | L/D Max: | 161.133 | at alpha= | 4.5 | deg
Re: | 6000000 |  |  | Cd Min: | 0.00422 | at alpha= | 1 | deg
Mach: | 0 |  |  | Cl=0 at alpha= | -2.614 | deg
|  |  |  | @ Cl=0.1, Cd= | 0.0056893
|  |  |  | @ Cl=0.4, Cd= | 0.0048821
|  |  |  | @ Cl=0.6, Cd= | 0.0044637
alpha (deg) | Cl | Cd | Cm | Cl/Cd
-15 | -0.262 | 0.10739 | -0.014 | -2.441
-14.5 | -0.277 | 0.10211 | -0.014 | -2.714
-14 | -0.292 | 0.09678 | -0.014 | -3.021
-13.5 | -0.308 | 0.09094 | -0.014 | -3.386
-13 | -0.324 | 0.08667 | -0.015 | -3.733
-12.5 | -0.339 | 0.08225 | -0.014 | -4.116
-12 | -0.353 | 0.07819 | -0.015 | -4.516
-11.5 | -0.367 | 0.07435 | -0.015 | -4.93
-11 | -0.377 | 0.07071 | -0.015 | -5.329
-10.5 | -0.381 | 0.06628 | -0.015 | -5.751
-10 | -0.383 | 0.06262 | -0.015 | -6.12
-9.5 | -0.382 | 0.05911 | -0.016 | -6.468
-9 | -0.378 | 0.05585 | -0.016 | -6.769
-8.5 | -0.37 | 0.05279 | -0.016 | -7.011
-8 | -0.359 | 0.04969 | -0.016 | -7.217
-7.5 | -0.343 | 0.04676 | -0.016 | -7.33
-7 | -0.323 | 0.04381 | -0.017 | -7.373
-6.5 | -0.299 | 0.04099 | -0.018 | -7.297
-6 | -0.271 | 0.03873 | -0.019 | -6.996
-5.5 | -0.239 | 0.03609 | -0.02 | -6.63
-5 | -0.252 | 0.00598 | -0.039 | -42.123
-4.5 | -0.204 | 0.00604 | -0.04 | -33.832
-4 | -0.153 | 0.00601 | -0.041 | -25.477
-3.5 | -0.099 | 0.00593 | -0.041 | -16.768
-3 | -0.044 | 0.00566 | -0.042 | -7.74
-2.5 | 0.013 | 0.00566 | -0.043 | 2.356
-2 | 0.071 | 0.00565 | -0.043 | 12.636
-1.5 | 0.13 | 0.00573 | -0.044 | 22.694
-1 | 0.189 | 0.00567 | -0.045 | 33.302
-0.5 | 0.248 | 0.00575 | -0.045 | 43.088
0 | 0.307 | 0.00579 | -0.046 | 52.983
0.5 | 0.366 | 0.00582 | -0.047 | 62.847
1 | 0.424 | 0.00422 | -0.048 | 100.485
1.5 | 0.482 | 0.0044 | -0.048 | 109.583
2 | 0.541 | 0.00465 | -0.049 | 116.295
2.5 | 0.599 | 0.00446 | -0.05 | 134.34
3 | 0.656 | 0.00467 | -0.051 | 140.576
3.5 | 0.713 | 0.0048 | -0.051 | 148.709
4 | 0.77 | 0.005 | -0.052 | 153.813
4.5 | 0.825 | 0.00512 | -0.053 | 161.133
5 | 0.878 | 0.00643 | -0.054 | 136.533
5.5 | 0.927 | 0.0084 | -0.054 | 110.37
6 | 0.974 | 0.00892 | -0.055 | 109.188
6.5 | 1.018 | 0.00936 | -0.056 | 108.744
7 | 1.057 | 0.0099 | -0.056 | 106.747
7.5 | 1.09 | 0.01042 | -0.057 | 104.635
8 | 1.111 | 0.01097 | -0.058 | 101.262
8.5 | 1.122 | 0.01156 | -0.059 | 97.116
9 | 1.125 | 0.01218 | -0.059 | 92.348
9.5 | 1.117 | 0.01304 | -0.06 | 85.696
10 | 1.101 | 0.0137 | -0.061 | 80.363
10.5 | 1.075 | 0.01469 | -0.061 | 73.167
11 | 1.041 | 0.01578 | -0.062 | 65.976
11.5 | 1.001 | 0.01655 | -0.063 | 60.494
12 | 0.955 | 0.01794 | -0.063 | 53.228
12.5 | 0.882 | 0.02426 | -0.062 | 36.381
13 | 0.853 | 0.02106 | -0.064 | 40.523
13.5 | 0.687 | 0.08051 | -0.043 | 8.531
14 | 0.639 | 0.09049 | -0.04 | 7.066

## 82. Re 6M Mach 0.00 (2)
BIGFOIL.COM POLAR EXPORT
NACA67-509 a=0.2
NACA67-509 a=0.2 |  |  |  | Cl Max: | 1.5859 | at alpha= | 17 | deg
XFOIL ncrit=9 |  |  |  | L/D Max: | 138.277 | at alpha= | 2.5 | deg
Re: | 6000000 |  |  | Cd Min: | 0.08806 | at alpha= | 20 | deg
Mach: | 0 |  |  | Cl=0 at alpha= | -2.8526 | deg
|  |  |  | @ Cl=0.1, Cd= | 0.0050152
|  |  |  | @ Cl=0.4, Cd= | 0.0050227
|  |  |  | @ Cl=0.6, Cd= | 0.0044187
alpha (deg) | Cl | Cd | Cm | Cl/Cd
-9.5 | -0.7203 | 0.01153 | -0.0517 | -62.4718
-9 | -0.6701 | 0.01033 | -0.0512 | -64.8693
-8.5 | -0.6175 | 0.00966 | -0.051 | -63.9234
-8 | -0.5638 | 0.00918 | -0.051 | -61.4161
-7.5 | -0.5089 | 0.00888 | -0.0511 | -57.3086
-7 | -0.4535 | 0.00876 | -0.0514 | -51.7694
-6.5 | -0.3985 | 0.0085 | -0.0515 | -46.8824
-6 | -0.3464 | 0.00742 | -0.0512 | -46.6846
-5.5 | -0.2925 | 0.00685 | -0.0511 | -42.7007
-5 | -0.2379 | 0.00646 | -0.0511 | -36.8266
-4.5 | -0.1827 | 0.00614 | -0.0512 | -29.7557
-4 | -0.1271 | 0.00591 | -0.0514 | -21.5059
-3.5 | -0.0706 | 0.00586 | -0.0519 | -12.0478
-3 | -0.0163 | 0.00542 | -0.0518 | -3.0074
-2.5 | 0.039 | 0.00518 | -0.0519 | 7.529
-2 | 0.0946 | 0.00502 | -0.0521 | 18.8446
-1.5 | 0.1503 | 0.00497 | -0.0524 | 30.2414
-1 | 0.2052 | 0.00494 | -0.0525 | 41.5385
-0.5 | 0.2599 | 0.00496 | -0.0526 | 52.3992
0 | 0.3147 | 0.00498 | -0.0527 | 63.1928
0.5 | 0.3691 | 0.00504 | -0.0529 | 73.2341
1 | 0.4228 | 0.00501 | -0.0529 | 84.3912
1.5 | 0.4647 | 0.00359 | -0.0511 | 129.4429
2 | 0.5174 | 0.00382 | -0.0509 | 135.445
2.5 | 0.5697 | 0.00412 | -0.0506 | 138.2767
3 | 0.6194 | 0.00461 | -0.0499 | 134.3601
3.5 | 0.6705 | 0.00501 | -0.0495 | 133.8323
4 | 0.7221 | 0.00541 | -0.0492 | 133.475
4.5 | 0.7675 | 0.0062 | -0.0478 | 123.7903
5 | 0.8147 | 0.00686 | -0.0467 | 118.7609
5.5 | 0.8636 | 0.00739 | -0.046 | 116.8606
6 | 0.9135 | 0.00776 | -0.0454 | 117.7191
6.5 | 0.9632 | 0.00814 | -0.0448 | 118.3292
7 | 1.0118 | 0.00857 | -0.044 | 118.063
7.5 | 1.0589 | 0.00901 | -0.043 | 117.525
8 | 1.1062 | 0.00945 | -0.042 | 117.0582
8.5 | 1.151 | 0.00992 | -0.0405 | 116.0282
9 | 1.1934 | 0.01051 | -0.0387 | 113.549
9.5 | 1.233 | 0.01104 | -0.0362 | 111.6848
10 | 1.2726 | 0.01159 | -0.0339 | 109.8016
10.5 | 1.3179 | 0.01242 | -0.0332 | 106.1111
11 | 1.3487 | 0.01322 | -0.0294 | 102.0197
11.5 | 1.383 | 0.0139 | -0.0265 | 99.4964
12 | 1.4147 | 0.01475 | -0.0233 | 95.9119
12.5 | 1.4453 | 0.01569 | -0.0202 | 92.116
13 | 1.4743 | 0.01674 | -0.017 | 88.0705
13.5 | 1.4973 | 0.01818 | -0.0131 | 82.3597
14 | 1.5187 | 0.01978 | -0.0093 | 76.7796
14.5 | 1.5397 | 0.02145 | -0.0058 | 71.7809
15 | 1.5526 | 0.02376 | -0.0017 | 65.3451
15.5 | 1.5672 | 0.02605 | 0.0017 | 60.1612
16 | 1.5846 | 0.02823 | 0.0043 | 56.1318
16.5 | 1.585 | 0.03195 | 0.0079 | 49.6088
17 | 1.5859 | 0.03595 | 0.0106 | 44.114
17.5 | 1.5737 | 0.04172 | 0.0127 | 37.7205
18 | 1.5742 | 0.04673 | 0.0132 | 33.6871
18.5 | 1.5588 | 0.05422 | 0.0126 | 28.7495
19 | 1.5419 | 0.06272 | 0.0105 | 24.5839
19.5 | 1.5055 | 0.07509 | 0.0059 | 20.0493
20 | 1.4732 | 0.08806 | -0.0004 | 16.7295

## 83. Re 6M Mach 0.10 (1)
BIGFOIL.COM POLAR EXPORT
NACA67-509 a=0.2
NACA67-509 a=0.2 |  |  |  | Cl Max: | 1.121 | at alpha= | 8.5 | deg
JavaFoil+Calcfoil stall+Eppler ext transition |  |  |  | L/D Max: | 175.498 | at alpha= | 4.5 | deg
Re: | 6000000 |  |  | Cd Min: | 0.00426 | at alpha= | 1 | deg
Mach: | 0.1 |  |  | Cl=0 at alpha= | -2.614 | deg
|  |  |  | @ Cl=0.1, Cd= | 0.0057047
|  |  |  | @ Cl=0.4, Cd= | 0.0049563
|  |  |  | @ Cl=0.6, Cd= | 0.0044564
alpha (deg) | Cl | Cd | Cm | Cl/Cd
-14.5 | -0.238 | 0.10238 | -0.014 | -2.328
-14 | -0.255 | 0.09707 | -0.014 | -2.631
-13.5 | -0.273 | 0.09214 | -0.014 | -2.962
-13 | -0.291 | 0.08711 | -0.015 | -3.337
-12.5 | -0.308 | 0.08334 | -0.015 | -3.7
-12 | -0.326 | 0.07863 | -0.015 | -4.141
-11.5 | -0.342 | 0.07452 | -0.015 | -4.589
-11 | -0.355 | 0.07072 | -0.015 | -5.023
-10.5 | -0.363 | 0.06557 | -0.016 | -5.531
-10 | -0.367 | 0.06255 | -0.016 | -5.871
-9.5 | -0.369 | 0.0591 | -0.016 | -6.245
-9 | -0.367 | 0.05576 | -0.016 | -6.588
-8.5 | -0.362 | 0.05306 | -0.016 | -6.82
-8 | -0.352 | 0.04995 | -0.016 | -7.052
-7.5 | -0.338 | 0.04705 | -0.017 | -7.192
-7 | -0.32 | 0.04393 | -0.017 | -7.283
-6.5 | -0.297 | 0.0412 | -0.018 | -7.215
-6 | -0.27 | 0.03893 | -0.019 | -6.935
-5.5 | -0.239 | 0.0363 | -0.02 | -6.577
-5 | -0.204 | 0.03338 | -0.022 | -6.123
-4.5 | -0.205 | 0.00606 | -0.04 | -33.751
-4 | -0.154 | 0.00647 | -0.041 | -23.742
-3.5 | -0.1 | 0.00594 | -0.042 | -16.818
-3 | -0.044 | 0.00572 | -0.042 | -7.695
-2.5 | 0.013 | 0.00568 | -0.043 | 2.356
-2 | 0.072 | 0.0057 | -0.044 | 12.589
-1.5 | 0.131 | 0.00571 | -0.044 | 22.882
-1 | 0.19 | 0.00573 | -0.045 | 33.132
-0.5 | 0.249 | 0.00572 | -0.046 | 43.519
0 | 0.308 | 0.00581 | -0.046 | 53.083
0.5 | 0.367 | 0.00584 | -0.047 | 62.926
1 | 0.426 | 0.00426 | -0.048 | 100.059
1.5 | 0.485 | 0.00446 | -0.049 | 108.607
2 | 0.543 | 0.00464 | -0.049 | 117.068
2.5 | 0.602 | 0.00445 | -0.05 | 135.141
3 | 0.66 | 0.00466 | -0.051 | 141.636
3.5 | 0.717 | 0.00485 | -0.052 | 147.66
4 | 0.773 | 0.00499 | -0.052 | 155.037
4.5 | 0.829 | 0.00472 | -0.053 | 175.498
5 | 0.882 | 0.00647 | -0.054 | 136.245
5.5 | 0.931 | 0.00846 | -0.055 | 110.085
6 | 0.978 | 0.00899 | -0.055 | 108.83
6.5 | 1.021 | 0.00946 | -0.056 | 107.976
7 | 1.06 | 0.00998 | -0.057 | 106.242
7.5 | 1.092 | 0.0105 | -0.057 | 103.988
8 | 1.112 | 0.01105 | -0.058 | 100.564
8.5 | 1.121 | 0.01166 | -0.059 | 96.156
9 | 1.121 | 0.01235 | -0.06 | 90.782
9.5 | 1.11 | 0.0132 | -0.06 | 84.043
10 | 1.089 | 0.0139 | -0.061 | 78.315
10.5 | 1.057 | 0.01501 | -0.062 | 70.425
11 | 1.019 | 0.01567 | -0.062 | 65.043
11.5 | 0.972 | 0.01699 | -0.063 | 57.188
12 | 0.918 | 0.01854 | -0.063 | 49.528
12.5 | 0.76 | 0.05727 | -0.05 | 13.271
13 | 0.804 | 0.02234 | -0.064 | 35.969
13.5 | 0.638 | 0.08547 | -0.041 | 7.465

## 84. Re 6M Mach 0.10 (2)
BIGFOIL.COM POLAR EXPORT
NACA67-509 a=0.2
NACA67-509 a=0.2 |  |  |  | Cl Max: | 1.5666 | at alpha= | 16 | deg
XFOIL ncrit=9 |  |  |  | L/D Max: | 138.692 | at alpha= | 2.5 | deg
Re: | 6000000 |  |  | Cd Min: | 0.10824 | at alpha= | 20 | deg
Mach: | 0.1 |  |  | Cl=0 at alpha= | -2.8543 | deg
|  |  |  | @ Cl=0.1, Cd= | 0.0050258
|  |  |  | @ Cl=0.4, Cd= | 0.0050393
|  |  |  | @ Cl=0.6, Cd= | 0.0044025
alpha (deg) | Cl | Cd | Cm | Cl/Cd
-9.5 | -0.7212 | 0.0133 | -0.0542 | -54.2256
-9 | -0.6745 | 0.01113 | -0.053 | -60.602
-8.5 | -0.6224 | 0.01013 | -0.0524 | -61.4413
-8 | -0.5685 | 0.00948 | -0.0522 | -59.9684
-7.5 | -0.5133 | 0.00906 | -0.0522 | -56.6556
-7 | -0.4574 | 0.00887 | -0.0523 | -51.5671
-6.5 | -0.4018 | 0.00858 | -0.0523 | -46.8298
-6 | -0.3483 | 0.00768 | -0.052 | -45.3516
-5.5 | -0.2943 | 0.00696 | -0.0518 | -42.2845
-5 | -0.2394 | 0.00655 | -0.0517 | -36.5496
-4.5 | -0.1838 | 0.00619 | -0.0518 | -29.6931
-4 | -0.1279 | 0.00593 | -0.0519 | -21.5683
-3.5 | -0.071 | 0.00587 | -0.0523 | -12.0954
-3 | -0.0162 | 0.00544 | -0.0522 | -2.9779
-2.5 | 0.0394 | 0.00519 | -0.0523 | 7.5915
-2 | 0.0953 | 0.00503 | -0.0525 | 18.9463
-1.5 | 0.1513 | 0.00498 | -0.0527 | 30.3815
-1 | 0.2065 | 0.00494 | -0.0528 | 41.8016
-0.5 | 0.2615 | 0.00497 | -0.0529 | 52.6157
0 | 0.3165 | 0.00499 | -0.0531 | 63.4269
0.5 | 0.3713 | 0.00505 | -0.0532 | 73.5248
1 | 0.4252 | 0.00503 | -0.0532 | 84.5328
1.5 | 0.4673 | 0.0036 | -0.0514 | 129.8056
2 | 0.5202 | 0.00383 | -0.0512 | 135.8225
2.5 | 0.5728 | 0.00413 | -0.0509 | 138.6925
3 | 0.6227 | 0.00463 | -0.0501 | 134.4924
3.5 | 0.674 | 0.00502 | -0.0497 | 134.2629
4 | 0.7258 | 0.00543 | -0.0493 | 133.6648
4.5 | 0.7713 | 0.00623 | -0.0479 | 123.8042
5 | 0.8186 | 0.00689 | -0.0467 | 118.8099
6 | 0.9179 | 0.00779 | -0.0452 | 117.8306
6.5 | 0.9678 | 0.00818 | -0.0446 | 118.313
7 | 1.0167 | 0.00862 | -0.0437 | 117.9466
7.5 | 1.064 | 0.00906 | -0.0426 | 117.4393
8 | 1.111 | 0.00953 | -0.0414 | 116.5792
8.5 | 1.156 | 0.01001 | -0.0398 | 115.4845
9 | 1.1984 | 0.0106 | -0.0378 | 113.0566
9.5 | 1.2369 | 0.01117 | -0.0349 | 110.7341
10 | 1.2788 | 0.01178 | -0.033 | 108.5569
10.5 | 1.3193 | 0.01263 | -0.0311 | 104.4576
11 | 1.3518 | 0.01341 | -0.0275 | 100.8054
11.5 | 1.3857 | 0.01416 | -0.0244 | 97.8602
12 | 1.4165 | 0.01513 | -0.0209 | 93.6219
12.5 | 1.4453 | 0.01622 | -0.0174 | 89.106
13 | 1.4742 | 0.01736 | -0.0141 | 84.9194
13.5 | 1.495 | 0.01901 | -0.0098 | 78.6428
14 | 1.514 | 0.02085 | -0.0057 | 72.6139
14.5 | 1.5328 | 0.02279 | -0.002 | 67.2576
15 | 1.5423 | 0.0255 | 0.0023 | 60.4824
15.5 | 1.5527 | 0.02826 | 0.0059 | 54.9434
16 | 1.5666 | 0.0309 | 0.0086 | 50.699
16.5 | 1.5608 | 0.0355 | 0.012 | 43.9662
17 | 1.5553 | 0.04059 | 0.0141 | 38.3173
17.5 | 1.5342 | 0.04803 | 0.0151 | 31.9425
18 | 1.5277 | 0.05463 | 0.0143 | 27.9645
18.5 | 1.502 | 0.06455 | 0.0117 | 23.2688
19 | 1.4762 | 0.07556 | 0.0072 | 19.5368
19.5 | 1.4245 | 0.09222 | -0.0011 | 15.4468
20 | 1.3842 | 0.10824 | -0.0101 | 12.7882

## 85. Re 6M Mach 0.25 (1)
BIGFOIL.COM POLAR EXPORT
NACA67-509 a=0.2
NACA67-509 a=0.2 |  |  |  | Cl Max: | 1.111 | at alpha= | 8 | deg
JavaFoil+Calcfoil stall+Eppler ext transition |  |  |  | L/D Max: | 148.673 | at alpha= | 3.5 | deg
Re: | 6000000 |  |  | Cd Min: | 0.0043 | at alpha= | 2 | deg
Mach: | 0.25 |  |  | Cl=0 at alpha= | -2.6186 | deg
|  |  |  | @ Cl=0.1, Cd= | 0.0057287
|  |  |  | @ Cl=0.4, Cd= | 0.08905
|  |  |  | @ Cl=0.6, Cd= | 0.08905
alpha (deg) | Cl | Cd | Cm | Cl/Cd
-12.5 | -0.056 | 0.08284 | -0.016 | -0.68
-12 | -0.054 | 0.07754 | -0.016 | -0.69
-11.5 | -0.051 | 0.07421 | -0.016 | -0.683
-11 | -0.142 | 0.07025 | -0.016 | -2.017
-10.5 | -0.185 | 0.06608 | -0.016 | -2.799
-10 | -0.22 | 0.06317 | -0.016 | -3.482
-9.5 | -0.249 | 0.05934 | -0.017 | -4.196
-9 | -0.272 | 0.05552 | -0.017 | -4.898
-8.5 | -0.288 | 0.05234 | -0.017 | -5.508
-8 | -0.297 | 0.04998 | -0.017 | -5.95
-7.5 | -0.299 | 0.04797 | -0.017 | -6.236
-7 | -0.294 | 0.04514 | -0.017 | -6.505
-6.5 | -0.281 | 0.04262 | -0.017 | -6.584
-6 | -0.261 | 0.04041 | -0.018 | -6.452
-5.5 | -0.235 | 0.03741 | -0.019 | -6.274
-5 | -0.203 | 0.03472 | -0.02 | -5.85
-4.5 | -0.167 | 0.03245 | -0.022 | -5.141
-4 | -0.156 | 0.00605 | -0.042 | -25.743
-3.5 | -0.102 | 0.0058 | -0.043 | -17.557
-3 | -0.045 | 0.00573 | -0.043 | -7.852
-2.5 | 0.014 | 0.0057 | -0.044 | 2.406
-2 | 0.074 | 0.00572 | -0.045 | 12.86
-1.5 | 0.134 | 0.00574 | -0.045 | 23.373
-1 | 0.195 | 0.00576 | -0.046 | 33.83
-0.5 | 0.256 | 0.00581 | -0.047 | 44.053
0 | 0.317 | 0.00583 | -0.048 | 54.341
0.5 | 0.377 | 0.0059 | -0.048 | 63.981
1 | 0.438 | 0.00431 | -0.049 | 101.594
1.5 | 0.498 | 0.00447 | -0.05 | 111.398
2 | 0.558 | 0.0043 | -0.051 | 129.871
2.5 | 0.618 | 0.0045 | -0.051 | 137.208
3 | 0.677 | 0.00473 | -0.052 | 143.095
3.5 | 0.736 | 0.00495 | -0.053 | 148.673
4 | 0.794 | 0.00606 | -0.054 | 130.937
4.5 | 0.85 | 0.00632 | -0.055 | 134.525
5 | 0.903 | 0.00832 | -0.055 | 108.58
5.5 | 0.953 | 0.00879 | -0.056 | 108.478
6 | 1 | 0.00931 | -0.057 | 107.312
6.5 | 1.041 | 0.00988 | -0.057 | 105.335
7 | 1.077 | 0.01042 | -0.058 | 103.362
7.5 | 1.103 | 0.01102 | -0.059 | 100.114
8 | 1.111 | 0.01167 | -0.06 | 95.176
8.5 | 1.105 | 0.01235 | -0.06 | 89.432
9 | 1.081 | 0.01336 | -0.061 | 80.945
9.5 | 1.04 | 0.01436 | -0.062 | 72.408
10 | 0.981 | 0.01528 | -0.062 | 64.206
10.5 | 0.904 | 0.0167 | -0.063 | 54.136
11 | 0.707 | 0.05329 | -0.048 | 13.264
11.5 | 0.712 | 0.01961 | -0.064 | 36.324
12 | 0.515 | 0.07064 | -0.043 | 7.297
12.5 | 0.414 | 0.08062 | -0.039 | 5.132
13 | 0.309 | 0.08905 | -0.036 | 3.466

## 86. Re 6M Mach 0.25 (2)
BIGFOIL.COM POLAR EXPORT
NACA67-509 a=0.2
NACA67-509 a=0.2 |  |  |  | Cl Max: | 1.4133 | at alpha= | 13 | deg
XFOIL ncrit=9 |  |  |  | L/D Max: | 141.077 | at alpha= | 2.5 | deg
Re: | 6000000 |  |  | Cd Min: | 0.17459 | at alpha= | -15.5 | deg
Mach: | 0.25 |  |  | Cl=0 at alpha= | -2.8664 | deg
|  |  |  | @ Cl=0.1, Cd= | 0.0050791
|  |  |  | @ Cl=0.4, Cd= | 0.005097
|  |  |  | @ Cl=0.6, Cd= | 0.0042828
alpha (deg) | Cl | Cd | Cm | Cl/Cd
-15.5 | -0.457 | 0.17459 | -0.0167 | -2.6176
-15 | -0.4319 | 0.16578 | -0.0237 | -2.6053
-14.5 | -0.4132 | 0.15874 | -0.0281 | -2.603
-13.5 | -0.391 | 0.14186 | -0.0353 | -2.7562
-12.5 | -0.363 | 0.128 | -0.0422 | -2.8359
-12 | -0.3442 | 0.12277 | -0.0454 | -2.8036
-11.5 | -0.3321 | 0.11546 | -0.0486 | -2.8763
-10.5 | -0.3113 | 0.10121 | -0.055 | -3.0758
-10 | -0.2946 | 0.09561 | -0.0578 | -3.0813
-9.5 | -0.2974 | 0.08705 | -0.0611 | -3.4164
-9 | -0.2948 | 0.08014 | -0.064 | -3.6786
-8.5 | -0.3077 | 0.07218 | -0.0677 | -4.263
-8 | -0.3505 | 0.06248 | -0.0688 | -5.6098
-7.5 | -0.3382 | 0.05647 | -0.0701 | -5.989
-6.5 | -0.4168 | 0.01023 | -0.0575 | -40.7429
-6 | -0.3591 | 0.00938 | -0.057 | -38.2836
-5.5 | -0.3031 | 0.00815 | -0.0562 | -37.1902
-5 | -0.2468 | 0.0072 | -0.0555 | -34.2778
-4.5 | -0.1888 | 0.00667 | -0.0552 | -28.3058
-4 | -0.1315 | 0.00618 | -0.0548 | -21.2783
-3.5 | -0.0731 | 0.00594 | -0.0548 | -12.3064
-3 | -0.0152 | 0.00565 | -0.0548 | -2.6903
-2.5 | 0.0417 | 0.00526 | -0.0545 | 7.9278
-2 | 0.0994 | 0.00508 | -0.0546 | 19.5669
-1.5 | 0.1569 | 0.00499 | -0.0547 | 31.4429
-1 | 0.2138 | 0.00499 | -0.0547 | 42.8457
-0.5 | 0.2703 | 0.005 | -0.0547 | 54.06
0 | 0.3269 | 0.00504 | -0.0548 | 64.8611
0.5 | 0.3832 | 0.0051 | -0.0548 | 75.1373
1 | 0.4387 | 0.00509 | -0.0547 | 86.1886
1.5 | 0.4815 | 0.00367 | -0.0528 | 131.1989
2 | 0.536 | 0.00388 | -0.0525 | 138.1443
2.5 | 0.5897 | 0.00418 | -0.0521 | 141.0766
3 | 0.6408 | 0.00469 | -0.0512 | 136.6311
3.5 | 0.6932 | 0.00511 | -0.0505 | 135.6556
4 | 0.7463 | 0.00551 | -0.05 | 135.4446
4.5 | 0.7914 | 0.00641 | -0.048 | 123.4633
5 | 0.8391 | 0.0071 | -0.0464 | 118.1831
5.5 | 0.8902 | 0.00759 | -0.0454 | 117.2859
6 | 0.9412 | 0.00801 | -0.0442 | 117.5031
6.5 | 0.9921 | 0.00843 | -0.0431 | 117.6868
7 | 1.0415 | 0.00892 | -0.0416 | 116.7601
7.5 | 1.09 | 0.00937 | -0.0399 | 116.3287
8.5 | 1.1784 | 0.01055 | -0.0347 | 111.6967
9 | 1.2126 | 0.0111 | -0.0299 | 109.2432
10 | 1.2969 | 0.01293 | -0.0246 | 100.3016
10.5 | 1.3261 | 0.01415 | -0.0197 | 93.7173
11 | 1.3587 | 0.01523 | -0.0155 | 89.2121
11.5 | 1.3818 | 0.01693 | -0.0102 | 81.6184
12 | 1.3956 | 0.01932 | -0.0039 | 72.236
12.5 | 1.4036 | 0.02225 | 0.0023 | 63.0831
13 | 1.4133 | 0.02524 | 0.0075 | 55.9945
13.5 | 1.3943 | 0.0307 | 0.0142 | 45.4169
14 | 1.3714 | 0.03702 | 0.019 | 37.0448
14.5 | 1.3438 | 0.04476 | 0.0214 | 30.0223
15 | 1.3062 | 0.05508 | 0.0206 | 23.7146
15.5 | 1.2713 | 0.06691 | 0.0165 | 19.0001
16 | 1.2453 | 0.07908 | 0.0104 | 15.7473
16.5 | 1.2055 | 0.09524 | 0.001 | 12.6575
17 | 1.1713 | 0.11185 | -0.009 | 10.4721
17.5 | 1.1308 | 0.13112 | -0.0205 | 8.6242
18 | 1.0922 | 0.15064 | -0.0314 | 7.2504

## 87. Re 6M Mach 0.50 (1)
BIGFOIL.COM POLAR EXPORT
NACA67-509 a=0.2
NACA67-509 a=0.2 |  |  |  | Cl Max: | 1.188 | at alpha= | 20 | deg
JavaFoil+Calcfoil stall+Eppler ext transition |  |  |  | L/D Max: | 132.758 | at alpha= | 4.5 | deg
Re: | 6000000 |  |  | Cd Min: | 0.00418 | at alpha= | 1 | deg
Mach: | 0.5 |  |  | Cl=0 at alpha= | -2.6389 | deg
|  |  |  | @ Cl=0.1, Cd= | 0.0059428
|  |  |  | @ Cl=0.4, Cd= | 0.0057107
|  |  |  | @ Cl=0.6, Cd= | 0.0053684
alpha (deg) | Cl | Cd | Cm | Cl/Cd
-20 | -0.929 | 0.15419 | -0.016 | -6.025
-19.5 | -0.903 | 0.15086 | -0.016 | -5.987
-19 | -0.877 | 0.14345 | -0.016 | -6.115
-18.5 | -0.851 | 0.1415 | -0.016 | -6.017
-18 | -0.824 | 0.1366 | -0.016 | -6.032
-17.5 | -0.797 | 0.13317 | -0.016 | -5.982
-17 | -0.771 | 0.12881 | -0.016 | -5.982
-16.5 | -0.744 | 0.12188 | -0.017 | -6.107
-16 | -0.718 | 0.11783 | -0.017 | -6.094
-15.5 | -0.692 | 0.11209 | -0.017 | -6.171
-15 | -0.665 | 0.1137 | -0.017 | -5.848
-14.5 | -0.638 | 0.10445 | -0.017 | -6.107
-14 | -0.612 | 0.09596 | -0.017 | -6.373
-13.5 | -0.585 | 0.08946 | -0.018 | -6.542
-13 | -0.559 | 0.08201 | -0.018 | -6.814
-12.5 | -0.532 | 0.07769 | -0.019 | -6.851
-12 | -0.506 | 0.07196 | -0.019 | -7.028
-11.5 | -0.479 | 0.06726 | -0.02 | -7.128
-11 | -0.45 | 0.07821 | -0.018 | -5.758
-10.5 | -0.424 | 0.06934 | -0.019 | -6.111
-10 | -0.397 | 0.06311 | -0.019 | -6.293
-9.5 | -0.371 | 0.05825 | -0.02 | -6.36
-9 | -0.344 | 0.05365 | -0.021 | -6.417
-8.5 | -0.317 | 0.05022 | -0.021 | -6.322
-8 | -0.29 | 0.05241 | -0.02 | -5.524
-7.5 | -0.262 | 0.05127 | -0.019 | -5.117
-7 | -0.235 | 0.05175 | -0.018 | -4.544
-6.5 | -0.209 | 0.04262 | -0.021 | -4.903
-6 | -0.182 | 0.03937 | -0.022 | -4.629
-5.5 | -0.155 | 0.03705 | -0.023 | -4.195
-5 | -0.129 | 0.03346 | -0.026 | -3.862
-4.5 | -0.101 | 0.04179 | -0.018 | -2.416
-4 | -0.109 | 0.0347 | -0.02 | -3.143
-3.5 | -0.084 | 0.0322 | -0.022 | -2.599
-3 | -0.039 | 0.0291 | -0.026 | -1.342
-2.5 | 0.015 | 0.00592 | -0.049 | 2.538
-2 | 0.081 | 0.00594 | -0.05 | 13.708
-1.5 | 0.149 | 0.00595 | -0.051 | 25.019
-1 | 0.217 | 0.00593 | -0.052 | 36.608
-0.5 | 0.285 | 0.00564 | -0.052 | 50.569
0 | 0.353 | 0.00569 | -0.053 | 62.073
0.5 | 0.421 | 0.00572 | -0.054 | 73.675
1 | 0.488 | 0.00418 | -0.055 | 116.969
1.5 | 0.555 | 0.00514 | -0.056 | 107.983
2 | 0.622 | 0.00548 | -0.057 | 113.574
2.5 | 0.689 | 0.00579 | -0.057 | 118.856
3 | 0.754 | 0.00612 | -0.058 | 123.226
3.5 | 0.819 | 0.00641 | -0.059 | 127.715
4 | 0.882 | 0.00672 | -0.06 | 131.18
4.5 | 0.942 | 0.0071 | -0.061 | 132.758
5 | 0.996 | 0.00957 | -0.061 | 104.078
5.5 | 1.041 | 0.01032 | -0.062 | 100.921
6 | 1.074 | 0.01115 | -0.063 | 96.328
6.5 | 1.082 | 0.01205 | -0.064 | 89.782
7 | 1.039 | 0.01305 | -0.065 | 79.598
7.5 | 0.657 | 0.01419 | -0.065 | 46.295
8 | 0.565 | 0.05175 | -0.035 | 10.924
8.5 | 0.719 | 0.01567 | -0.067 | 45.847
9 | 0.747 | 0.01731 | -0.068 | 43.156
9.5 | 0.641 | 0.06483 | -0.033 | 9.892
10 | 0.808 | 0.01858 | -0.069 | 43.503
10.5 | 0.829 | 0.02165 | -0.069 | 38.284
11 | 0.72 | 0.07654 | -0.036 | 9.404
11.5 | 0.891 | 0.02242 | -0.071 | 39.766
12 | 0.782 | 0.07465 | -0.046 | 10.482
12.5 | 0.798 | 0.08732 | -0.039 | 9.136
13 | 0.824 | 0.0957 | -0.04 | 8.606
13.5 | 0.849 | 0.092 | -0.041 | 9.233
14 | 0.874 | 0.10021 | -0.042 | 8.725
14.5 | 0.901 | 0.10806 | -0.043 | 8.339
15 | 0.931 | 0.11242 | -0.047 | 8.283
15.5 | 0.951 | 0.11658 | -0.045 | 8.161
16 | 0.977 | 0.12008 | -0.045 | 8.134
16.5 | 1.005 | 0.12554 | -0.048 | 8.008
17 | 1.042 | 0.12525 | -0.054 | 8.319
17.5 | 1.054 | 0.13051 | -0.049 | 8.079
18 | 1.083 | 0.13537 | -0.052 | 7.997
18.5 | 1.12 | 0.13448 | -0.057 | 8.326
19 | 1.152 | 0.13779 | -0.06 | 8.362
19.5 | 1.157 | 0.14925 | -0.054 | 7.752
20 | 1.188 | 0.15083 | -0.057 | 7.876

## 88. Re 6M Mach 0.50 (2)
BIGFOIL.COM POLAR EXPORT
NACA67-509 a=0.2
NACA67-509 a=0.2 |  |  |  | Cl Max: | 1.2015 | at alpha= | 8.5 | deg
XFOIL ncrit=9 |  |  |  | L/D Max: | 148.453 | at alpha= | 2.5 | deg
Re: | 6000000 |  |  | Cd Min: | 0.16902 | at alpha= | -14.5 | deg
Mach: | 0.5 |  |  | Cl=0 at alpha= | -2.9416 | deg
|  |  |  | @ Cl=0.1, Cd= | 0.0056867
|  |  |  | @ Cl=0.4, Cd= | 0.005286
|  |  |  | @ Cl=0.6, Cd= | 0.0041757
alpha (deg) | Cl | Cd | Cm | Cl/Cd
-14.5 | -0.4242 | 0.16902 | -0.0267 | -2.5098
-14 | -0.4067 | 0.16028 | -0.0311 | -2.5374
-13 | -0.3676 | 0.14515 | -0.0396 | -2.5326
-12.5 | -0.3505 | 0.13698 | -0.0437 | -2.5588
-12 | -0.3304 | 0.13036 | -0.0478 | -2.5345
-11.5 | -0.3127 | 0.12297 | -0.0517 | -2.5429
-11 | -0.2927 | 0.11591 | -0.0554 | -2.5252
-10.5 | -0.2795 | 0.10835 | -0.0594 | -2.5796
-9.5 | -0.2497 | 0.09419 | -0.0664 | -2.651
-9 | -0.2367 | 0.08741 | -0.0697 | -2.7079
-8.5 | -0.2279 | 0.08046 | -0.0729 | -2.8325
-8 | -0.2221 | 0.07343 | -0.0762 | -3.0246
-7.5 | -0.2258 | 0.06612 | -0.0798 | -3.415
-7 | -0.242 | 0.06024 | -0.0806 | -4.0173
-6.5 | -0.2359 | 0.05391 | -0.0821 | -4.3758
-6 | -0.2192 | 0.04778 | -0.0832 | -4.5877
-5.5 | -0.1945 | 0.04174 | -0.0832 | -4.6598
-5 | -0.1656 | 0.03515 | -0.082 | -4.7112
-4.5 | -0.1353 | 0.0275 | -0.079 | -4.92
-4 | -0.1006 | 0.01996 | -0.0747 | -5.0401
-3.5 | -0.0513 | 0.01512 | -0.0716 | -3.3929
-3 | -0.0075 | 0.00737 | -0.0673 | -1.0176
-2.5 | 0.0567 | 0.00619 | -0.066 | 9.1599
-2 | 0.1195 | 0.00546 | -0.0646 | 21.8864
-1.5 | 0.1833 | 0.00521 | -0.0637 | 35.1823
-1 | 0.2469 | 0.00521 | -0.0631 | 47.3896
-0.5 | 0.3101 | 0.00519 | -0.0626 | 59.7495
0 | 0.3729 | 0.00526 | -0.0622 | 70.8935
0.5 | 0.4355 | 0.00532 | -0.0619 | 81.8609
1 | 0.4974 | 0.0054 | -0.0615 | 92.1111
1.5 | 0.5546 | 0.00508 | -0.0604 | 109.1732
2 | 0.6033 | 0.00411 | -0.0578 | 146.7883
2.5 | 0.6621 | 0.00446 | -0.0566 | 148.4529
3 | 0.7172 | 0.00497 | -0.0546 | 144.3058
4 | 0.829 | 0.00597 | -0.0505 | 138.861
4.5 | 0.8688 | 0.00711 | -0.0455 | 122.1941
5 | 0.9155 | 0.00788 | -0.0413 | 116.1802
5.5 | 0.9641 | 0.00837 | -0.037 | 115.1852
6 | 1.0104 | 0.00889 | -0.032 | 113.6558
6.5 | 1.0579 | 0.00951 | -0.0272 | 111.2408
7 | 1.1038 | 0.01022 | -0.0219 | 108.0039
7.5 | 1.1455 | 0.01113 | -0.0155 | 102.92
8 | 1.1802 | 0.01262 | -0.0081 | 93.5182
8.5 | 1.2015 | 0.01617 | -0.0008 | 74.3043
9 | 1.1891 | 0.02093 | 0.0103 | 56.8132
9.5 | 1.1634 | 0.02765 | 0.02 | 42.0759
10 | 1.1322 | 0.0351 | 0.0266 | 32.2564
10.5 | 1.0979 | 0.04359 | 0.0296 | 25.187
11 | 1.0602 | 0.05401 | 0.0282 | 19.6297
11.5 | 1.0245 | 0.06626 | 0.0227 | 15.4618
12 | 0.9919 | 0.08022 | 0.0141 | 12.3647
12.5 | 0.9662 | 0.09493 | 0.0044 | 10.178
13 | 0.9443 | 0.11046 | -0.0053 | 8.5488
13.5 | 0.9276 | 0.12579 | -0.0139 | 7.3742

## 89. Re 7M Mach 0.00 (1)
BIGFOIL.COM POLAR EXPORT
NACA67-509 a=0.2
NACA67-509 a=0.2 |  |  |  | Cl Max: | 1.126 | at alpha= | 9 | deg
JavaFoil+Calcfoil stall+Eppler ext transition |  |  |  | L/D Max: | 163.823 | at alpha= | 4.5 | deg
Re: | 7000000 |  |  | Cd Min: | 0.00424 | at alpha= | 1 | deg
Mach: | 0 |  |  | Cl=0 at alpha= | -2.614 | deg
|  |  |  | @ Cl=0.1, Cd= | 0.0056402
|  |  |  | @ Cl=0.4, Cd= | 0.0048855
|  |  |  | @ Cl=0.6, Cd= | 0.0044235
alpha (deg) | Cl | Cd | Cm | Cl/Cd
-15 | -0.262 | 0.10665 | -0.014 | -2.458
-14.5 | -0.277 | 0.10149 | -0.014 | -2.731
-14 | -0.292 | 0.09613 | -0.014 | -3.042
-13.5 | -0.308 | 0.09102 | -0.014 | -3.384
-13 | -0.324 | 0.08621 | -0.015 | -3.753
-12.5 | -0.339 | 0.0823 | -0.015 | -4.116
-12 | -0.353 | 0.07772 | -0.015 | -4.545
-11.5 | -0.367 | 0.07366 | -0.015 | -4.978
-11 | -0.377 | 0.06988 | -0.015 | -5.395
-10.5 | -0.381 | 0.06633 | -0.015 | -5.748
-10 | -0.383 | 0.06248 | -0.016 | -6.137
-9.5 | -0.383 | 0.05842 | -0.016 | -6.55
-9 | -0.378 | 0.0549 | -0.016 | -6.89
-8.5 | -0.37 | 0.05232 | -0.016 | -7.077
-8 | -0.359 | 0.04952 | -0.016 | -7.243
-7.5 | -0.343 | 0.04634 | -0.017 | -7.399
-7 | -0.323 | 0.04356 | -0.018 | -7.421
-6.5 | -0.299 | 0.04055 | -0.018 | -7.381
-6 | -0.271 | 0.03845 | -0.019 | -7.051
-5.5 | -0.24 | 0.03564 | -0.02 | -6.721
-5 | -0.252 | 0.00649 | -0.039 | -38.826
-4.5 | -0.204 | 0.00609 | -0.04 | -33.512
-4 | -0.153 | 0.00641 | -0.041 | -23.892
-3.5 | -0.099 | 0.00634 | -0.041 | -15.695
-3 | -0.044 | 0.00609 | -0.042 | -7.19
-2.5 | 0.013 | 0.00568 | -0.043 | 2.346
-2 | 0.071 | 0.00565 | -0.043 | 12.632
-1.5 | 0.13 | 0.00563 | -0.044 | 23.076
-1 | 0.189 | 0.00568 | -0.045 | 33.243
-0.5 | 0.248 | 0.00576 | -0.045 | 43.019
0 | 0.307 | 0.00577 | -0.046 | 53.178
0.5 | 0.366 | 0.0058 | -0.047 | 63.059
1 | 0.424 | 0.00424 | -0.048 | 99.935
1.5 | 0.482 | 0.00445 | -0.048 | 108.286
2 | 0.541 | 0.00462 | -0.049 | 117.052
2.5 | 0.599 | 0.00442 | -0.05 | 135.535
3 | 0.656 | 0.00462 | -0.051 | 142.178
3.5 | 0.713 | 0.00472 | -0.051 | 151.161
4 | 0.77 | 0.0049 | -0.052 | 157.007
4.5 | 0.825 | 0.00503 | -0.053 | 163.823
5 | 0.877 | 0.00767 | -0.054 | 114.366
5.5 | 0.927 | 0.0082 | -0.054 | 113.015
6 | 0.974 | 0.00869 | -0.055 | 112.137
6.5 | 1.018 | 0.00911 | -0.056 | 111.701
7 | 1.058 | 0.00965 | -0.056 | 109.574
7.5 | 1.09 | 0.01015 | -0.057 | 107.448
8 | 1.111 | 0.01067 | -0.058 | 104.171
8.5 | 1.123 | 0.01124 | -0.059 | 99.899
9 | 1.126 | 0.01185 | -0.059 | 94.999
9.5 | 1.118 | 0.01268 | -0.06 | 88.148
10 | 1.102 | 0.01333 | -0.061 | 82.618
10.5 | 1.076 | 0.01429 | -0.061 | 75.307
11 | 1.042 | 0.01533 | -0.062 | 67.951
11.5 | 1.003 | 0.01607 | -0.063 | 62.388
12 | 0.958 | 0.01712 | -0.063 | 55.945
12.5 | 0.899 | 0.02038 | -0.063 | 44.092
13 | 0.857 | 0.01998 | -0.064 | 42.882
13.5 | 0.729 | 0.05191 | -0.055 | 14.037
14 | 0.645 | 0.08517 | -0.043 | 7.572

## 90. Re 7M Mach 0.00 (2)
BIGFOIL.COM POLAR EXPORT
NACA67-509 a=0.2
NACA67-509 a=0.2 |  |  |  | Cl Max: | 1.5933 | at alpha= | 16 | deg
XFOIL ncrit=9 |  |  |  | L/D Max: | 137.157 | at alpha= | 2.5 | deg
Re: | 7000000 |  |  | Cd Min: | 0.08819 | at alpha= | 20 | deg
Mach: | 0 |  |  | Cl=0 at alpha= | -2.8439 | deg
|  |  |  | @ Cl=0.1, Cd= | 0.0049
|  |  |  | @ Cl=0.4, Cd= | 0.00501
|  |  |  | @ Cl=0.6, Cd= | 0.0044189
alpha (deg) | Cl | Cd | Cm | Cl/Cd
-12 | -0.9579 | 0.0182 | -0.0552 | -52.6319
-11 | -0.8662 | 0.01541 | -0.0535 | -56.2103
-10.5 | -0.8169 | 0.0145 | -0.053 | -56.3379
-10 | -0.7669 | 0.01356 | -0.0526 | -56.556
-9.5 | -0.7222 | 0.01132 | -0.0514 | -63.7986
-9 | -0.6731 | 0.00987 | -0.0506 | -68.1966
-8.5 | -0.6208 | 0.00908 | -0.0504 | -68.37
-8 | -0.5669 | 0.0086 | -0.0504 | -65.9186
-7.5 | -0.5121 | 0.00832 | -0.0505 | -61.5505
-7 | -0.4567 | 0.00818 | -0.0508 | -55.8313
-6.5 | -0.4014 | 0.0079 | -0.051 | -50.8101
-6 | -0.3466 | 0.00751 | -0.0511 | -46.1518
-5.5 | -0.2943 | 0.00662 | -0.0507 | -44.4562
-5 | -0.2398 | 0.00616 | -0.0507 | -38.9286
-4.5 | -0.1846 | 0.00585 | -0.0508 | -31.5556
-4 | -0.1289 | 0.00567 | -0.051 | -22.7337
-3.5 | -0.0722 | 0.00559 | -0.0515 | -12.9159
-3 | -0.0172 | 0.00531 | -0.0516 | -3.2392
-2.5 | 0.0379 | 0.00505 | -0.0517 | 7.505
-2 | 0.0934 | 0.0049 | -0.0519 | 19.0612
-1.5 | 0.1488 | 0.0049 | -0.0521 | 30.3673
-1 | 0.2038 | 0.00491 | -0.0523 | 41.5071
-0.5 | 0.2586 | 0.00493 | -0.0524 | 52.4544
0 | 0.3135 | 0.00495 | -0.0526 | 63.3333
0.5 | 0.3681 | 0.00501 | -0.0527 | 73.4731
1 | 0.4221 | 0.00501 | -0.0528 | 84.2515
1.5 | 0.4651 | 0.00367 | -0.0512 | 126.7302
2 | 0.517 | 0.00385 | -0.0509 | 134.2857
2.5 | 0.5692 | 0.00415 | -0.0506 | 137.1566
3 | 0.6196 | 0.00459 | -0.0501 | 134.9891
3.5 | 0.6711 | 0.00498 | -0.0497 | 134.759
4 | 0.7223 | 0.0054 | -0.0493 | 133.7593
4.5 | 0.7684 | 0.00619 | -0.0481 | 124.1357
5 | 0.8165 | 0.00677 | -0.0472 | 120.6056
5.5 | 0.8666 | 0.0072 | -0.0466 | 120.3611
6 | 0.9171 | 0.00759 | -0.0461 | 120.83
6.5 | 0.9669 | 0.00795 | -0.0455 | 121.6226
7 | 1.016 | 0.00836 | -0.0449 | 121.5311
7.5 | 1.0644 | 0.00878 | -0.0441 | 121.2301
8 | 1.1111 | 0.00923 | -0.043 | 120.3792
8.5 | 1.1577 | 0.00969 | -0.0419 | 119.4737
9 | 1.2007 | 0.01022 | -0.0402 | 117.4853
9.5 | 1.2421 | 0.01082 | -0.0381 | 114.7967
10 | 1.2801 | 0.01134 | -0.0354 | 112.8836
10.5 | 1.3241 | 0.01214 | -0.0343 | 109.0692
11 | 1.3598 | 0.01272 | -0.0314 | 106.9025
11.5 | 1.3938 | 0.01337 | -0.0284 | 104.2483
12 | 1.4259 | 0.01418 | -0.0252 | 100.5571
12.5 | 1.4556 | 0.01513 | -0.0218 | 96.2062
13 | 1.4864 | 0.01605 | -0.0188 | 92.6106
13.5 | 1.5066 | 0.01764 | -0.0143 | 85.4082
14 | 1.5274 | 0.01923 | -0.0104 | 79.428
14.5 | 1.5487 | 0.02085 | -0.0068 | 74.2782
15 | 1.561 | 0.02316 | -0.0025 | 67.4007
15.5 | 1.5759 | 0.0254 | 0.001 | 62.0433
16 | 1.5933 | 0.02752 | 0.0037 | 57.8961
16.5 | 1.5925 | 0.03126 | 0.0076 | 50.9437
17 | 1.5923 | 0.0353 | 0.0104 | 45.1076
17.5 | 1.5785 | 0.04114 | 0.0128 | 38.369
18 | 1.5788 | 0.0461 | 0.0134 | 34.2473
18.5 | 1.5634 | 0.05352 | 0.0129 | 29.2115
19 | 1.5431 | 0.06242 | 0.0108 | 24.7212
19.5 | 1.5092 | 0.07439 | 0.0063 | 20.2877
20 | 1.472 | 0.08819 | -0.0003 | 16.6912

## 91. Re 7M Mach 0.10 (1)
BIGFOIL.COM POLAR EXPORT
NACA67-509 a=0.2
NACA67-509 a=0.2 |  |  |  | Cl Max: | 1.122 | at alpha= | 8.5 | deg
JavaFoil+Calcfoil stall+Eppler ext transition |  |  |  | L/D Max: | 162.686 | at alpha= | 4.5 | deg
Re: | 7000000 |  |  | Cd Min: | 0.00423 | at alpha= | 1 | deg
Mach: | 0.1 |  |  | Cl=0 at alpha= | -2.614 | deg
|  |  |  | @ Cl=0.1, Cd= | 0.0056952
|  |  |  | @ Cl=0.4, Cd= | 0.0049086
|  |  |  | @ Cl=0.6, Cd= | 0.0044771
alpha (deg) | Cl | Cd | Cm | Cl/Cd
-14.5 | -0.238 | 0.10228 | -0.014 | -2.331
-14 | -0.255 | 0.09661 | -0.014 | -2.644
-13.5 | -0.273 | 0.09143 | -0.014 | -2.986
-13 | -0.291 | 0.08641 | -0.015 | -3.365
-12.5 | -0.308 | 0.08248 | -0.015 | -3.74
-12 | -0.326 | 0.07804 | -0.015 | -4.174
-11.5 | -0.342 | 0.07401 | -0.015 | -4.623
-11 | -0.355 | 0.06988 | -0.015 | -5.085
-10.5 | -0.363 | 0.0661 | -0.016 | -5.487
-10 | -0.367 | 0.06256 | -0.016 | -5.874
-9.5 | -0.369 | 0.05845 | -0.016 | -6.32
-9 | -0.368 | 0.05538 | -0.016 | -6.639
-8.5 | -0.362 | 0.05236 | -0.016 | -6.913
-8 | -0.352 | 0.04964 | -0.016 | -7.096
-7.5 | -0.338 | 0.0469 | -0.017 | -7.216
-7 | -0.32 | 0.04363 | -0.017 | -7.337
-6.5 | -0.297 | 0.04074 | -0.018 | -7.3
-6 | -0.27 | 0.03862 | -0.019 | -6.995
-5.5 | -0.239 | 0.0359 | -0.02 | -6.661
-5 | -0.205 | 0.03216 | -0.023 | -6.389
-4.5 | -0.205 | 0.00609 | -0.04 | -33.605
-4 | -0.154 | 0.00645 | -0.041 | -23.796
-3.5 | -0.1 | 0.00638 | -0.042 | -15.642
-3 | -0.044 | 0.00569 | -0.042 | -7.733
-2.5 | 0.013 | 0.00571 | -0.043 | 2.345
-2 | 0.072 | 0.0057 | -0.044 | 12.588
-1.5 | 0.131 | 0.00569 | -0.044 | 22.966
-1 | 0.19 | 0.0057 | -0.045 | 33.268
-0.5 | 0.249 | 0.00573 | -0.046 | 43.44
0 | 0.308 | 0.00575 | -0.046 | 53.658
0.5 | 0.367 | 0.00577 | -0.047 | 63.674
1 | 0.426 | 0.00423 | -0.048 | 100.721
1.5 | 0.485 | 0.00444 | -0.049 | 109.186
2 | 0.543 | 0.00468 | -0.049 | 116.074
2.5 | 0.602 | 0.00447 | -0.05 | 134.666
3 | 0.66 | 0.0046 | -0.051 | 143.409
3.5 | 0.717 | 0.00478 | -0.052 | 150.061
4 | 0.774 | 0.00489 | -0.052 | 158.174
4.5 | 0.829 | 0.00509 | -0.053 | 162.686
5 | 0.881 | 0.00787 | -0.054 | 111.962
5.5 | 0.931 | 0.00824 | -0.055 | 113.064
6 | 0.979 | 0.00873 | -0.055 | 112.042
6.5 | 1.022 | 0.00922 | -0.056 | 110.884
7 | 1.061 | 0.00971 | -0.057 | 109.243
7.5 | 1.093 | 0.01022 | -0.057 | 106.944
8 | 1.112 | 0.01077 | -0.058 | 103.317
8.5 | 1.122 | 0.01135 | -0.059 | 98.819
9 | 1.122 | 0.01201 | -0.06 | 93.394
9.5 | 1.11 | 0.01284 | -0.06 | 86.468
10 | 1.089 | 0.01352 | -0.061 | 80.577
10.5 | 1.058 | 0.01459 | -0.062 | 72.52
11 | 1.02 | 0.01522 | -0.062 | 67
11.5 | 0.973 | 0.01647 | -0.063 | 59.084
12 | 0.922 | 0.01753 | -0.063 | 52.586
12.5 | 0.85 | 0.02261 | -0.062 | 37.598
13 | 0.808 | 0.02094 | -0.064 | 38.568
13.5 | 0.647 | 0.07771 | -0.045 | 8.322

## 92. Re 7M Mach 0.10 (2)
BIGFOIL.COM POLAR EXPORT
NACA67-509 a=0.2
NACA67-509 a=0.2 |  |  |  | Cl Max: | 1.5771 | at alpha= | 16 | deg
XFOIL ncrit=9 |  |  |  | L/D Max: | 137.904 | at alpha= | 2.5 | deg
Re: | 7000000 |  |  | Cd Min: | 0.10731 | at alpha= | 20 | deg
Mach: | 0.1 |  |  | Cl=0 at alpha= | -2.8463 | deg
|  |  |  | @ Cl=0.1, Cd= | 0.0049089
|  |  |  | @ Cl=0.4, Cd= | 0.00502
|  |  |  | @ Cl=0.6, Cd= | 0.0043963
alpha (deg) | Cl | Cd | Cm | Cl/Cd
-10 | -0.7484 | 0.01953 | -0.0572 | -38.3205
-9.5 | -0.7187 | 0.01403 | -0.0544 | -51.2259
-9 | -0.6773 | 0.01074 | -0.0525 | -63.0633
-8.5 | -0.6259 | 0.0095 | -0.0519 | -65.8842
-8 | -0.5719 | 0.00883 | -0.0516 | -64.7678
-7.5 | -0.5167 | 0.00845 | -0.0516 | -61.1479
-7 | -0.4607 | 0.00827 | -0.0517 | -55.7074
-6.5 | -0.4047 | 0.00797 | -0.0518 | -50.7779
-6 | -0.3483 | 0.0078 | -0.052 | -44.6538
-5.5 | -0.2962 | 0.00673 | -0.0514 | -44.0119
-5 | -0.2413 | 0.00623 | -0.0513 | -38.7319
-4.5 | -0.1857 | 0.00589 | -0.0513 | -31.528
-4 | -0.1297 | 0.00568 | -0.0515 | -22.8345
-3.5 | -0.0727 | 0.00559 | -0.0519 | -13.0054
-3 | -0.017 | 0.00534 | -0.052 | -3.1835
-2.5 | 0.0383 | 0.00506 | -0.0521 | 7.5692
-2 | 0.0941 | 0.00491 | -0.0522 | 19.165
-1.5 | 0.1497 | 0.0049 | -0.0524 | 30.551
-1 | 0.2051 | 0.00492 | -0.0526 | 41.687
-0.5 | 0.2601 | 0.00493 | -0.0527 | 52.7586
0 | 0.3154 | 0.00496 | -0.0529 | 63.5887
0.5 | 0.3702 | 0.00502 | -0.053 | 73.745
1 | 0.4246 | 0.00502 | -0.0531 | 84.5817
1.5 | 0.4679 | 0.0037 | -0.0515 | 126.4595
2 | 0.5198 | 0.00386 | -0.0511 | 134.6632
2.5 | 0.5723 | 0.00415 | -0.0509 | 137.9036
3 | 0.6229 | 0.0046 | -0.0503 | 135.413
3.5 | 0.6747 | 0.00499 | -0.0499 | 135.2104
4 | 0.7259 | 0.00542 | -0.0494 | 133.9299
4.5 | 0.7721 | 0.00622 | -0.0481 | 124.1318
5 | 0.8206 | 0.0068 | -0.0472 | 120.6765
5.5 | 0.8708 | 0.00723 | -0.0465 | 120.4426
6 | 0.9216 | 0.00763 | -0.046 | 120.7864
6.5 | 0.9715 | 0.008 | -0.0453 | 121.4375
7 | 1.0208 | 0.00842 | -0.0446 | 121.2352
7.5 | 1.0696 | 0.00883 | -0.0437 | 121.1325
8 | 1.1163 | 0.0093 | -0.0424 | 120.0323
8.5 | 1.1628 | 0.00978 | -0.0412 | 118.8957
9 | 1.2057 | 0.01032 | -0.0393 | 116.8314
9.5 | 1.2464 | 0.01094 | -0.0369 | 113.9305
10 | 1.2803 | 0.01146 | -0.0331 | 111.719
10.5 | 1.3257 | 0.01241 | -0.0322 | 106.8251
11 | 1.3629 | 0.0129 | -0.0295 | 105.6512
11.5 | 1.3968 | 0.01362 | -0.0263 | 102.5551
12 | 1.4279 | 0.01453 | -0.0228 | 98.2725
12.5 | 1.4562 | 0.01562 | -0.019 | 93.2266
13 | 1.4863 | 0.01664 | -0.0158 | 89.3209
13.5 | 1.5051 | 0.0184 | -0.0111 | 81.7989
14 | 1.5239 | 0.02021 | -0.0069 | 75.4033
14.5 | 1.5431 | 0.02208 | -0.0031 | 69.8868
15 | 1.5516 | 0.02479 | 0.0015 | 62.5898
15.5 | 1.5626 | 0.02747 | 0.0052 | 56.8839
16 | 1.5771 | 0.03001 | 0.008 | 52.5525
16.5 | 1.5696 | 0.03464 | 0.0117 | 45.3118
17 | 1.562 | 0.03983 | 0.0141 | 39.2167
17.5 | 1.539 | 0.04737 | 0.0153 | 32.4889
18 | 1.5337 | 0.05376 | 0.0147 | 28.5286
18.5 | 1.5099 | 0.06329 | 0.0122 | 23.8568
19 | 1.4795 | 0.07492 | 0.0076 | 19.7477
19.5 | 1.4346 | 0.09032 | 0 | 15.8835
20 | 1.3887 | 0.10731 | -0.0095 | 12.941

## 93. Re 7M Mach 0.25 (1)
BIGFOIL.COM POLAR EXPORT
NACA67-509 a=0.2
NACA67-509 a=0.2 |  |  |  | Cl Max: | 1.112 | at alpha= | 8 | deg
JavaFoil+Calcfoil stall+Eppler ext transition |  |  |  | L/D Max: | 159.323 | at alpha= | 4 | deg
Re: | 7000000 |  |  | Cd Min: | 0.0043 | at alpha= | 1 | deg
Mach: | 0.25 |  |  | Cl=0 at alpha= | -2.6186 | deg
|  |  |  | @ Cl=0.1, Cd= | 0.0057157
|  |  |  | @ Cl=0.4, Cd= | 0.08786
|  |  |  | @ Cl=0.6, Cd= | 0.08786
alpha (deg) | Cl | Cd | Cm | Cl/Cd
-12.5 | -0.056 | 0.08214 | -0.016 | -0.686
-12 | -0.054 | 0.07762 | -0.016 | -0.69
-11.5 | -0.051 | 0.07345 | -0.016 | -0.69
-11 | -0.142 | 0.06936 | -0.016 | -2.043
-10.5 | -0.185 | 0.06556 | -0.017 | -2.822
-10 | -0.22 | 0.06313 | -0.017 | -3.485
-9.5 | -0.249 | 0.05909 | -0.017 | -4.215
-9 | -0.272 | 0.05512 | -0.017 | -4.935
-8.5 | -0.288 | 0.05203 | -0.018 | -5.543
-8 | -0.298 | 0.04964 | -0.017 | -5.995
-7.5 | -0.299 | 0.04758 | -0.017 | -6.29
-7 | -0.294 | 0.04468 | -0.017 | -6.573
-6.5 | -0.281 | 0.04236 | -0.018 | -6.627
-6 | -0.261 | 0.03999 | -0.018 | -6.52
-5.5 | -0.235 | 0.03716 | -0.019 | -6.319
-5 | -0.203 | 0.03476 | -0.02 | -5.842
-4.5 | -0.167 | 0.03191 | -0.023 | -5.242
-4 | -0.156 | 0.00602 | -0.042 | -25.899
-3.5 | -0.102 | 0.00579 | -0.043 | -17.59
-3 | -0.045 | 0.00572 | -0.043 | -7.863
-2.5 | 0.014 | 0.00573 | -0.044 | 2.397
-2 | 0.074 | 0.00572 | -0.045 | 12.872
-1.5 | 0.134 | 0.00571 | -0.045 | 23.482
-1 | 0.195 | 0.00577 | -0.046 | 33.761
-0.5 | 0.256 | 0.00577 | -0.047 | 44.312
0 | 0.317 | 0.00579 | -0.048 | 54.684
0.5 | 0.377 | 0.00583 | -0.048 | 64.764
1 | 0.438 | 0.0043 | -0.049 | 101.902
1.5 | 0.498 | 0.00451 | -0.05 | 110.357
2 | 0.558 | 0.00433 | -0.051 | 128.914
2.5 | 0.618 | 0.00452 | -0.051 | 136.788
3 | 0.678 | 0.00467 | -0.052 | 145.019
3.5 | 0.736 | 0.00486 | -0.053 | 151.423
4 | 0.794 | 0.00498 | -0.054 | 159.323
4.5 | 0.85 | 0.00621 | -0.055 | 136.855
5 | 0.904 | 0.00809 | -0.055 | 111.728
5.5 | 0.954 | 0.00856 | -0.056 | 111.418
6 | 1 | 0.00907 | -0.057 | 110.215
6.5 | 1.042 | 0.00963 | -0.057 | 108.221
7 | 1.078 | 0.01014 | -0.058 | 106.3
7.5 | 1.103 | 0.01071 | -0.059 | 102.995
8 | 1.112 | 0.01136 | -0.06 | 97.903
8.5 | 1.105 | 0.01201 | -0.06 | 92.006
9 | 1.082 | 0.01298 | -0.061 | 83.306
9.5 | 1.041 | 0.0139 | -0.062 | 74.899
10 | 0.982 | 0.01487 | -0.063 | 66.06
10.5 | 0.906 | 0.01616 | -0.063 | 56.087
11 | 0.807 | 0.01903 | -0.063 | 42.4
11.5 | 0.716 | 0.01857 | -0.064 | 38.552
12 | 0.578 | 0.02952 | -0.061 | 19.587
12.5 | 0.415 | 0.07834 | -0.04 | 5.303
13 | 0.309 | 0.08786 | -0.037 | 3.518

## 94. Re 7M Mach 0.25 (2)
BIGFOIL.COM POLAR EXPORT
NACA67-509 a=0.2
NACA67-509 a=0.2 |  |  |  | Cl Max: | 1.4366 | at alpha= | 13 | deg
XFOIL ncrit=9 |  |  |  | L/D Max: | 140.333 | at alpha= | 2.5 | deg
Re: | 7000000 |  |  | Cd Min: | 0.23648 | at alpha= | -20 | deg
Mach: | 0.25 |  |  | Cl=0 at alpha= | -2.8619 | deg
|  |  |  | @ Cl=0.1, Cd= | 0.0049586
|  |  |  | @ Cl=0.4, Cd= | 0.0050664
|  |  |  | @ Cl=0.6, Cd= | 0.0042941
alpha (deg) | Cl | Cd | Cm | Cl/Cd
-20 | -0.6176 | 0.23648 | 0.0198 | -2.6116
-19.5 | -0.6014 | 0.22863 | 0.0154 | -2.6305
-19 | -0.5828 | 0.22278 | 0.0112 | -2.616
-18.5 | -0.5645 | 0.2166 | 0.0071 | -2.6062
-18 | -0.5466 | 0.2098 | 0.0031 | -2.6053
-17.5 | -0.5277 | 0.20288 | -0.0006 | -2.601
-17 | -0.51 | 0.19597 | -0.0045 | -2.6024
-16 | -0.4759 | 0.18189 | -0.0122 | -2.6164
-15 | -0.4306 | 0.16565 | -0.0241 | -2.5995
-14.5 | -0.4147 | 0.15906 | -0.0275 | -2.6072
-14 | -0.4033 | 0.15049 | -0.0314 | -2.6799
-13.5 | -0.3936 | 0.14127 | -0.0351 | -2.7862
-12.5 | -0.3643 | 0.12763 | -0.0422 | -2.8543
-12 | -0.3454 | 0.12254 | -0.0453 | -2.8187
-11.5 | -0.3322 | 0.11546 | -0.0487 | -2.8772
-11 | -0.3156 | 0.1093 | -0.0516 | -2.8875
-10.5 | -0.3111 | 0.10117 | -0.0552 | -3.075
-10 | -0.3003 | 0.09461 | -0.058 | -3.1741
-9.5 | -0.2978 | 0.08692 | -0.0613 | -3.4261
-9 | -0.296 | 0.07988 | -0.0642 | -3.7056
-8.5 | -0.3573 | 0.06778 | -0.0675 | -5.2715
-7 | -0.4784 | 0.01027 | -0.0578 | -46.5823
-6.5 | -0.422 | 0.00902 | -0.0568 | -46.7849
-6 | -0.3631 | 0.0085 | -0.0563 | -42.7176
-5.5 | -0.304 | 0.00815 | -0.056 | -37.3006
-5 | -0.2493 | 0.00675 | -0.055 | -36.9333
-4.5 | -0.1916 | 0.00623 | -0.0546 | -30.7544
-4 | -0.1338 | 0.00586 | -0.0543 | -22.8328
-3.5 | -0.075 | 0.00565 | -0.0544 | -13.2743
-3 | -0.0157 | 0.00557 | -0.0546 | -2.8187
-2 | 0.098 | 0.00496 | -0.0543 | 19.7581
-1.5 | 0.1552 | 0.00492 | -0.0543 | 31.5447
-1 | 0.2123 | 0.00496 | -0.0544 | 42.8024
-0.5 | 0.269 | 0.00496 | -0.0544 | 54.2339
0 | 0.3257 | 0.005 | -0.0546 | 65.14
0.5 | 0.3822 | 0.00506 | -0.0546 | 75.5336
1 | 0.438 | 0.00508 | -0.0546 | 86.2205
1.5 | 0.4869 | 0.00431 | -0.0537 | 112.9698
2 | 0.5355 | 0.0039 | -0.0525 | 137.3077
2.5 | 0.5894 | 0.0042 | -0.0521 | 140.3333
3 | 0.6412 | 0.00466 | -0.0513 | 137.5966
3.5 | 0.6942 | 0.00506 | -0.0508 | 137.1937
4 | 0.7463 | 0.00551 | -0.0501 | 135.4446
4.5 | 0.7927 | 0.00636 | -0.0483 | 124.6384
5 | 0.8418 | 0.00699 | -0.0469 | 120.4292
5.5 | 0.8934 | 0.00742 | -0.046 | 120.4043
6 | 0.9456 | 0.00784 | -0.0451 | 120.6122
6.5 | 0.9964 | 0.00824 | -0.0439 | 120.9223
7 | 1.0466 | 0.0087 | -0.0426 | 120.2989
7.5 | 1.0961 | 0.00915 | -0.0411 | 119.7923
8 | 1.1432 | 0.00967 | -0.039 | 118.2213
9 | 1.226 | 0.01086 | -0.0326 | 112.8913
9.5 | 1.2533 | 0.01162 | -0.0265 | 107.8571
10 | 1.3081 | 0.01242 | -0.0265 | 105.3221
10.5 | 1.339 | 0.01351 | -0.0217 | 99.1118
11 | 1.3717 | 0.01455 | -0.0174 | 94.2749
11.5 | 1.3967 | 0.0161 | -0.0122 | 86.7516
12 | 1.4134 | 0.01824 | -0.0061 | 77.489
12.5 | 1.4242 | 0.02087 | 0 | 68.2415
13 | 1.4366 | 0.02358 | 0.0054 | 60.9245
13.5 | 1.4218 | 0.0285 | 0.0123 | 49.8877
14 | 1.4018 | 0.0343 | 0.0177 | 40.8688
14.5 | 1.3763 | 0.04138 | 0.0211 | 33.26
15 | 1.3402 | 0.05085 | 0.0217 | 26.3559
15.5 | 1.3063 | 0.06179 | 0.0189 | 21.141
16 | 1.2811 | 0.07316 | 0.0138 | 17.5109
16.5 | 1.2412 | 0.08846 | 0.0054 | 14.0312
17 | 1.2078 | 0.10417 | -0.004 | 11.5945
17.5 | 1.1676 | 0.12261 | -0.0152 | 9.5229
18 | 1.1313 | 0.14127 | -0.0261 | 8.0081

## 95. Re 7M Mach 0.50 (1)
BIGFOIL.COM POLAR EXPORT
NACA67-509 a=0.2
NACA67-509 a=0.2 |  |  |  | Cl Max: | 1.197 | at alpha= | 20 | deg
JavaFoil+Calcfoil stall+Eppler ext transition |  |  |  | L/D Max: | 139.239 | at alpha= | 1.5 | deg
Re: | 7000000 |  |  | Cd Min: | 0.00399 | at alpha= | 1.5 | deg
Mach: | 0.5 |  |  | Cl=0 at alpha= | -2.6191 | deg
|  |  |  | @ Cl=0.1, Cd= | 0.00588
|  |  |  | @ Cl=0.4, Cd= | 0.0056563
|  |  |  | @ Cl=0.6, Cd= | 0.0049633
alpha (deg) | Cl | Cd | Cm | Cl/Cd
-20 | -0.929 | 0.15149 | -0.016 | -6.134
-19.5 | -0.903 | 0.1479 | -0.016 | -6.108
-19 | -0.877 | 0.14091 | -0.016 | -6.227
-18.5 | -0.851 | 0.13873 | -0.016 | -6.138
-18 | -0.824 | 0.13425 | -0.016 | -6.14
-17.5 | -0.797 | 0.12862 | -0.016 | -6.199
-17 | -0.771 | 0.1211 | -0.017 | -6.37
-16.5 | -0.745 | 0.11123 | -0.017 | -6.702
-16 | -0.719 | 0.10597 | -0.017 | -6.789
-15.5 | -0.693 | 0.09985 | -0.018 | -6.942
-15 | -0.665 | 0.11207 | -0.017 | -5.934
-14.5 | -0.638 | 0.10434 | -0.017 | -6.116
-14 | -0.612 | 0.09563 | -0.018 | -6.398
-13.5 | -0.586 | 0.08807 | -0.018 | -6.648
-13 | -0.559 | 0.0812 | -0.019 | -6.887
-12.5 | -0.533 | 0.07632 | -0.019 | -6.984
-12 | -0.507 | 0.07018 | -0.02 | -7.224
-11.5 | -0.481 | 0.06595 | -0.021 | -7.29
-11 | -0.45 | 0.07761 | -0.018 | -5.804
-10.5 | -0.424 | 0.06837 | -0.019 | -6.199
-10 | -0.397 | 0.0626 | -0.019 | -6.345
-9.5 | -0.371 | 0.05792 | -0.02 | -6.4
-9 | -0.345 | 0.05313 | -0.021 | -6.484
-8.5 | -0.318 | 0.0496 | -0.022 | -6.406
-8 | -0.29 | 0.05154 | -0.02 | -5.619
-7.5 | -0.262 | 0.05131 | -0.019 | -5.113
-7 | -0.235 | 0.05086 | -0.018 | -4.624
-6.5 | -0.209 | 0.04213 | -0.021 | -4.962
-6 | -0.182 | 0.03904 | -0.022 | -4.67
-5.5 | -0.156 | 0.03667 | -0.023 | -4.243
-5 | -0.13 | 0.0325 | -0.027 | -3.99
-4.5 | -0.101 | 0.04058 | -0.018 | -2.487
-4 | -0.109 | 0.03449 | -0.02 | -3.162
-3.5 | -0.084 | 0.03201 | -0.022 | -2.616
-3 | -0.048 | 0.00583 | -0.048 | -8.282
-2.5 | 0.015 | 0.00593 | -0.049 | 2.533
-2 | 0.081 | 0.00588 | -0.05 | 13.844
-1.5 | 0.149 | 0.00588 | -0.051 | 25.317
-1 | 0.217 | 0.00593 | -0.052 | 36.582
-0.5 | 0.285 | 0.00563 | -0.052 | 50.709
0 | 0.354 | 0.00567 | -0.053 | 62.354
0.5 | 0.421 | 0.00565 | -0.054 | 74.608
1 | 0.489 | 0.00415 | -0.055 | 117.75
1.5 | 0.556 | 0.00399 | -0.056 | 139.239
2 | 0.622 | 0.00545 | -0.057 | 114.064
2.5 | 0.689 | 0.00576 | -0.057 | 119.605
3 | 0.755 | 0.00603 | -0.058 | 125.202
3.5 | 0.819 | 0.00631 | -0.059 | 129.843
4 | 0.882 | 0.00661 | -0.06 | 133.506
4.5 | 0.942 | 0.00698 | -0.061 | 134.927
5 | 0.996 | 0.00933 | -0.061 | 106.788
5.5 | 1.042 | 0.01005 | -0.062 | 103.658
6 | 1.074 | 0.01086 | -0.063 | 98.943
6.5 | 1.083 | 0.01173 | -0.064 | 92.345
7 | 1.039 | 0.01269 | -0.065 | 81.872
7.5 | 0.657 | 0.0138 | -0.065 | 47.639
8 | 0.687 | 0.01513 | -0.066 | 45.404
8.5 | 0.719 | 0.01525 | -0.067 | 47.167
9 | 0.748 | 0.01679 | -0.068 | 44.553
9.5 | 0.642 | 0.06463 | -0.034 | 9.929
10 | 0.809 | 0.01802 | -0.069 | 44.897
10.5 | 0.833 | 0.02045 | -0.07 | 40.754
11 | 0.72 | 0.07477 | -0.037 | 9.635
11.5 | 0.894 | 0.02159 | -0.071 | 41.426
12 | 0.914 | 0.02508 | -0.071 | 36.462
12.5 | 0.8 | 0.08484 | -0.042 | 9.433
13 | 0.825 | 0.094 | -0.041 | 8.774
13.5 | 0.851 | 0.09005 | -0.043 | 9.455
14 | 0.876 | 0.0976 | -0.043 | 8.973
14.5 | 0.902 | 0.10582 | -0.044 | 8.523
15 | 0.934 | 0.10972 | -0.049 | 8.509
15.5 | 0.952 | 0.11392 | -0.045 | 8.353
16 | 0.979 | 0.11779 | -0.047 | 8.312
16.5 | 1.01 | 0.12203 | -0.051 | 8.279
17 | 1.048 | 0.11998 | -0.056 | 8.735
17.5 | 1.055 | 0.12968 | -0.049 | 8.133
18 | 1.086 | 0.13262 | -0.053 | 8.191
18.5 | 1.138 | 0.1207 | -0.062 | 9.43
19 | 1.16 | 0.13023 | -0.062 | 8.911
19.5 | 1.157 | 0.146 | -0.054 | 7.927
20 | 1.197 | 0.14268 | -0.06 | 8.392

## 96. Re 7M Mach 0.50 (2)
BIGFOIL.COM POLAR EXPORT
NACA67-509 a=0.2
NACA67-509 a=0.2 |  |  |  | Cl Max: | 1.2107 | at alpha= | 8.5 | deg
XFOIL ncrit=9 |  |  |  | L/D Max: | 149.91 | at alpha= | 2.5 | deg
Re: | 7000000 |  |  | Cd Min: | 0.25549 | at alpha= | -20 | deg
Mach: | 0.5 |  |  | Cl=0 at alpha= | -2.9194 | deg
|  |  |  | @ Cl=0.1, Cd= | 0.0054274
|  |  |  | @ Cl=0.4, Cd= | 0.0052272
|  |  |  | @ Cl=0.6, Cd= | 0.0041849
alpha (deg) | Cl | Cd | Cm | Cl/Cd
-20 | -0.6672 | 0.25549 | 0.0258 | -2.6115
-19.5 | -0.6461 | 0.24664 | 0.0207 | -2.6196
-19 | -0.6237 | 0.2394 | 0.0156 | -2.6053
-18.5 | -0.6012 | 0.23194 | 0.0107 | -2.592
-17.5 | -0.5512 | 0.21558 | -0.0005 | -2.5568
-17 | -0.5286 | 0.20755 | -0.0052 | -2.5469
-16.5 | -0.5083 | 0.19989 | -0.0092 | -2.5429
-16 | -0.4876 | 0.19223 | -0.0134 | -2.5365
-15.5 | -0.4662 | 0.18457 | -0.0178 | -2.5259
-15 | -0.4458 | 0.17663 | -0.0222 | -2.5239
-14.5 | -0.4245 | 0.16912 | -0.0266 | -2.5101
-14 | -0.4046 | 0.16125 | -0.0308 | -2.5091
-13.5 | -0.3872 | 0.15282 | -0.0353 | -2.5337
-12.5 | -0.3517 | 0.13659 | -0.0438 | -2.5749
-12 | -0.3316 | 0.1299 | -0.0478 | -2.5527
-11.5 | -0.3135 | 0.12267 | -0.0518 | -2.5556
-10.5 | -0.2797 | 0.10827 | -0.0594 | -2.5834
-10 | -0.2635 | 0.10119 | -0.063 | -2.604
-9.5 | -0.2503 | 0.09404 | -0.0666 | -2.6616
-9 | -0.2378 | 0.08724 | -0.0699 | -2.7258
-8.5 | -0.2275 | 0.08039 | -0.0732 | -2.83
-8 | -0.222 | 0.07334 | -0.0764 | -3.027
-7.5 | -0.2275 | 0.06587 | -0.0801 | -3.4538
-7 | -0.2438 | 0.06009 | -0.0806 | -4.0572
-6.5 | -0.2394 | 0.05329 | -0.0823 | -4.4924
-6 | -0.223 | 0.04703 | -0.0832 | -4.7417
-5.5 | -0.197 | 0.04117 | -0.0831 | -4.785
-5 | -0.1667 | 0.03479 | -0.082 | -4.7916
-4.5 | -0.1371 | 0.02706 | -0.0788 | -5.0665
-4 | -0.0987 | 0.02037 | -0.0749 | -4.8454
-3.5 | -0.0564 | 0.01381 | -0.0707 | -4.084
-3 | -0.0104 | 0.00679 | -0.0669 | -1.5317
-2.5 | 0.0541 | 0.00585 | -0.0655 | 9.2479
-2 | 0.1171 | 0.00527 | -0.0641 | 22.2201
-1.5 | 0.1809 | 0.00512 | -0.0632 | 35.332
-1 | 0.2448 | 0.00513 | -0.0627 | 47.7193
-0.5 | 0.3083 | 0.00515 | -0.0623 | 59.8641
0 | 0.3716 | 0.0052 | -0.062 | 71.4615
0.5 | 0.4343 | 0.00526 | -0.0617 | 82.5665
1 | 0.4969 | 0.00534 | -0.0614 | 93.0524
1.5 | 0.5573 | 0.00531 | -0.0608 | 104.9529
2 | 0.6036 | 0.00409 | -0.0579 | 147.5795
2.5 | 0.6626 | 0.00442 | -0.0568 | 149.9095
3 | 0.7186 | 0.00492 | -0.055 | 146.0569
3.5 | 0.7752 | 0.00539 | -0.0531 | 143.8219
4 | 0.8293 | 0.00599 | -0.0507 | 138.4474
4.5 | 0.8711 | 0.00703 | -0.046 | 123.9118
5 | 0.9216 | 0.00771 | -0.0424 | 119.5331
5.5 | 0.9734 | 0.00815 | -0.0387 | 119.4356
6 | 1.0198 | 0.00867 | -0.0338 | 117.624
6.5 | 1.0668 | 0.00926 | -0.0287 | 115.2052
7 | 1.1133 | 0.00995 | -0.0234 | 111.8894
7.5 | 1.1568 | 0.01083 | -0.0173 | 106.8144
8 | 1.1873 | 0.01219 | -0.0088 | 97.3995
8.5 | 1.2107 | 0.01572 | -0.0017 | 77.0165
9 | 1.1951 | 0.02061 | 0.0099 | 57.9864
9.5 | 1.1683 | 0.02733 | 0.0198 | 42.7479
10 | 1.1374 | 0.03465 | 0.0266 | 32.8254
10.5 | 1.1027 | 0.04305 | 0.0298 | 25.6144
11 | 1.0654 | 0.0533 | 0.0287 | 19.9887
11.5 | 1.0296 | 0.06542 | 0.0234 | 15.7383
12 | 0.9972 | 0.07921 | 0.015 | 12.5893
12.5 | 0.9715 | 0.09379 | 0.0053 | 10.3582
13 | 0.9493 | 0.10926 | -0.0045 | 8.6884
13.5 | 0.9338 | 0.12436 | -0.013 | 7.5088

## 97. Re 8M Mach 0.00 (1)
BIGFOIL.COM POLAR EXPORT
NACA67-509 a=0.2
NACA67-509 a=0.2 |  |  |  | Cl Max: | 1.126 | at alpha= | 9 | deg
JavaFoil+Calcfoil stall+Eppler ext transition |  |  |  | L/D Max: | 164.255 | at alpha= | 4.5 | deg
Re: | 8000000 |  |  | Cd Min: | 0.00422 | at alpha= | 1 | deg
Mach: | 0 |  |  | Cl=0 at alpha= | -2.614 | deg
|  |  |  | @ Cl=0.1, Cd= | 0.0056546
|  |  |  | @ Cl=0.4, Cd= | 0.0048448
|  |  |  | @ Cl=0.6, Cd= | 0.004776
alpha (deg) | Cl | Cd | Cm | Cl/Cd
-15 | -0.262 | 0.10671 | -0.014 | -2.457
-14.5 | -0.277 | 0.10092 | -0.014 | -2.746
-14 | -0.292 | 0.09518 | -0.014 | -3.073
-13.5 | -0.308 | 0.08994 | -0.014 | -3.425
-13 | -0.324 | 0.08518 | -0.015 | -3.799
-12.5 | -0.339 | 0.08084 | -0.015 | -4.191
-12 | -0.353 | 0.07755 | -0.015 | -4.557
-11.5 | -0.367 | 0.07288 | -0.015 | -5.033
-11 | -0.377 | 0.06869 | -0.015 | -5.489
-10.5 | -0.381 | 0.06614 | -0.015 | -5.767
-10 | -0.384 | 0.0622 | -0.016 | -6.167
-9.5 | -0.383 | 0.05783 | -0.016 | -6.619
-9 | -0.378 | 0.05476 | -0.016 | -6.912
-8.5 | -0.37 | 0.05194 | -0.016 | -7.13
-8 | -0.359 | 0.0492 | -0.016 | -7.291
-7.5 | -0.343 | 0.0462 | -0.017 | -7.426
-7 | -0.323 | 0.04314 | -0.018 | -7.494
-6.5 | -0.299 | 0.04064 | -0.018 | -7.362
-6 | -0.271 | 0.03811 | -0.019 | -7.116
-5.5 | -0.24 | 0.03541 | -0.021 | -6.771
-5 | -0.252 | 0.00648 | -0.039 | -38.922
-4.5 | -0.204 | 0.00645 | -0.04 | -31.671
-4 | -0.153 | 0.00639 | -0.041 | -23.951
-3.5 | -0.099 | 0.00633 | -0.041 | -15.721
-3 | -0.044 | 0.00611 | -0.042 | -7.171
-2.5 | 0.013 | 0.0061 | -0.043 | 2.186
-2 | 0.071 | 0.00563 | -0.043 | 12.688
-1.5 | 0.13 | 0.00568 | -0.044 | 22.863
-1 | 0.189 | 0.00569 | -0.045 | 33.212
-0.5 | 0.248 | 0.0057 | -0.045 | 43.454
0 | 0.307 | 0.0057 | -0.046 | 53.783
0.5 | 0.366 | 0.00573 | -0.047 | 63.824
1 | 0.424 | 0.00422 | -0.048 | 100.436
1.5 | 0.482 | 0.00443 | -0.048 | 108.972
2 | 0.541 | 0.00464 | -0.049 | 116.528
2.5 | 0.599 | 0.00478 | -0.05 | 125.168
3 | 0.657 | 0.00455 | -0.051 | 144.136
3.5 | 0.713 | 0.0047 | -0.051 | 151.792
4 | 0.77 | 0.00482 | -0.052 | 159.691
4.5 | 0.825 | 0.00502 | -0.053 | 164.255
5 | 0.877 | 0.00767 | -0.054 | 114.447
5.5 | 0.928 | 0.00804 | -0.054 | 115.299
6 | 0.975 | 0.00851 | -0.055 | 114.555
6.5 | 1.018 | 0.00893 | -0.056 | 114.013
7 | 1.058 | 0.00943 | -0.057 | 112.2
7.5 | 1.091 | 0.00992 | -0.057 | 110.002
8 | 1.112 | 0.01042 | -0.058 | 106.694
8.5 | 1.124 | 0.01098 | -0.059 | 102.313
9 | 1.126 | 0.01157 | -0.059 | 97.325
9.5 | 1.119 | 0.01238 | -0.06 | 90.399
10 | 1.102 | 0.01301 | -0.061 | 84.691
10.5 | 1.077 | 0.01393 | -0.061 | 77.267
11 | 1.043 | 0.01495 | -0.062 | 69.76
11.5 | 1.004 | 0.01567 | -0.063 | 64.041
12 | 0.959 | 0.01666 | -0.063 | 57.568
12.5 | 0.904 | 0.01917 | -0.063 | 47.12
13 | 0.859 | 0.01921 | -0.064 | 44.697
13.5 | 0.725 | 0.05353 | -0.054 | 13.55
14 | 0.664 | 0.06953 | -0.05 | 9.544

## 98. Re 8M Mach 0.00 (2)
BIGFOIL.COM POLAR EXPORT
NACA67-509 a=0.2
NACA67-509 a=0.2 |  |  |  | Cl Max: | 1.5969 | at alpha= | 16 | deg
XFOIL ncrit=9 |  |  |  | L/D Max: | 135.737 | at alpha= | 3.5 | deg
Re: | 8000000 |  |  | Cd Min: | 0.0912 | at alpha= | 20 | deg
Mach: | 0 |  |  | Cl=0 at alpha= | -2.8394 | deg
|  |  |  | @ Cl=0.1, Cd= | 0.00486
|  |  |  | @ Cl=0.4, Cd= | 0.004996
|  |  |  | @ Cl=0.6, Cd= | 0.0044506
alpha (deg) | Cl | Cd | Cm | Cl/Cd
-13 | -1.0474 | 0.02084 | -0.057 | -50.2591
-12 | -0.9714 | 0.0159 | -0.0536 | -61.0943
-11.5 | -0.9242 | 0.01476 | -0.0529 | -62.6152
-11 | -0.8759 | 0.01368 | -0.0522 | -64.0278
-10.5 | -0.8255 | 0.01287 | -0.0518 | -64.1414
-10 | -0.7745 | 0.01209 | -0.0515 | -64.0612
-9.5 | -0.722 | 0.01156 | -0.0513 | -62.4567
-9 | -0.6747 | 0.0097 | -0.0504 | -69.5567
-8.5 | -0.6231 | 0.0087 | -0.05 | -71.6207
-8 | -0.5694 | 0.00821 | -0.0499 | -69.3544
-7.5 | -0.5147 | 0.00792 | -0.0501 | -64.9874
-7 | -0.4591 | 0.00773 | -0.0503 | -59.392
-6.5 | -0.4038 | 0.00746 | -0.0505 | -54.1287
-6 | -0.3482 | 0.00728 | -0.0508 | -47.8297
-5.5 | -0.295 | 0.00651 | -0.0505 | -45.3149
-5 | -0.241 | 0.00599 | -0.0504 | -40.2337
-4.5 | -0.1861 | 0.00566 | -0.0505 | -32.8799
-4 | -0.1302 | 0.00546 | -0.0508 | -23.8462
-3.5 | -0.0737 | 0.0054 | -0.0512 | -13.6481
-3 | -0.0175 | 0.00528 | -0.0515 | -3.3144
-2.5 | 0.037 | 0.00497 | -0.0515 | 7.4447
-2 | 0.0922 | 0.00486 | -0.0516 | 18.9712
-1.5 | 0.1474 | 0.00486 | -0.0518 | 30.3292
-1 | 0.2026 | 0.0049 | -0.0521 | 41.3469
-0.5 | 0.2576 | 0.00489 | -0.0522 | 52.6789
0 | 0.3125 | 0.00493 | -0.0524 | 63.3874
0.5 | 0.3673 | 0.00499 | -0.0526 | 73.6072
1 | 0.4216 | 0.005 | -0.0527 | 84.32
1.5 | 0.4742 | 0.00498 | -0.0525 | 95.2209
2 | 0.5169 | 0.00387 | -0.0509 | 133.5659
2.5 | 0.5687 | 0.0042 | -0.0506 | 135.4048
3 | 0.6199 | 0.00461 | -0.0502 | 134.4685
3.5 | 0.6719 | 0.00495 | -0.0499 | 135.7374
4 | 0.722 | 0.00543 | -0.0494 | 132.965
4.5 | 0.7692 | 0.00614 | -0.0483 | 125.2769
5 | 0.8183 | 0.0067 | -0.0475 | 122.1343
5.5 | 0.869 | 0.00707 | -0.0471 | 122.9137
6 | 0.9196 | 0.00744 | -0.0467 | 123.6022
6.5 | 0.9699 | 0.00782 | -0.0462 | 124.0281
7 | 1.0192 | 0.0082 | -0.0455 | 124.2927
7.5 | 1.0684 | 0.00858 | -0.0449 | 124.5221
8 | 1.1157 | 0.00904 | -0.0439 | 123.4181
8.5 | 1.1621 | 0.00949 | -0.0428 | 122.4552
9 | 1.2069 | 0.01001 | -0.0414 | 120.5694
9.5 | 1.2481 | 0.0106 | -0.0393 | 117.7453
10 | 1.288 | 0.01116 | -0.037 | 115.4122
10.5 | 1.3214 | 0.01183 | -0.0334 | 111.6991
11 | 1.3692 | 0.01233 | -0.0332 | 111.0462
11.5 | 1.4029 | 0.01296 | -0.03 | 108.2485
12 | 1.4349 | 0.01374 | -0.0267 | 104.4323
12.5 | 1.4628 | 0.01476 | -0.0229 | 99.1057
13 | 1.4953 | 0.01557 | -0.0201 | 96.0373
13.5 | 1.5128 | 0.01729 | -0.0152 | 87.4957
14 | 1.5334 | 0.01887 | -0.0111 | 81.2613
14.5 | 1.5543 | 0.02049 | -0.0074 | 75.8565
15 | 1.5661 | 0.02282 | -0.003 | 68.6284
15.5 | 1.5796 | 0.02512 | 0.0007 | 62.8822
16 | 1.5969 | 0.02723 | 0.0035 | 58.6449
16.5 | 1.5941 | 0.03109 | 0.0076 | 51.2737
17 | 1.5906 | 0.03539 | 0.0107 | 44.9449
17.5 | 1.5744 | 0.04147 | 0.0131 | 37.9648
18 | 1.5735 | 0.04661 | 0.0136 | 33.7589
18.5 | 1.5573 | 0.05419 | 0.013 | 28.7378
19 | 1.5313 | 0.06401 | 0.0105 | 23.9228
19.5 | 1.499 | 0.07594 | 0.0058 | 19.7393
20 | 1.4549 | 0.0912 | -0.0018 | 15.9529

## 99. Re 8M Mach 0.10 (1)
BIGFOIL.COM POLAR EXPORT
NACA67-509 a=0.2
NACA67-509 a=0.2 |  |  |  | Cl Max: | 1.123 | at alpha= | 8.5 | deg
JavaFoil+Calcfoil stall+Eppler ext transition |  |  |  | L/D Max: | 165.551 | at alpha= | 4.5 | deg
Re: | 8000000 |  |  | Cd Min: | 0.00426 | at alpha= | 1 | deg
Mach: | 0.1 |  |  | Cl=0 at alpha= | -2.614 | deg
|  |  |  | @ Cl=0.1, Cd= | 0.0056548
|  |  |  | @ Cl=0.4, Cd= | 0.0049342
|  |  |  | @ Cl=0.6, Cd= | 0.0044268
alpha (deg) | Cl | Cd | Cm | Cl/Cd
-14.5 | -0.238 | 0.10159 | -0.014 | -2.347
-14 | -0.255 | 0.09577 | -0.014 | -2.668
-13.5 | -0.273 | 0.09047 | -0.015 | -3.018
-13 | -0.291 | 0.08548 | -0.015 | -3.402
-12.5 | -0.308 | 0.08145 | -0.015 | -3.787
-12 | -0.326 | 0.07765 | -0.015 | -4.196
-11.5 | -0.342 | 0.07333 | -0.015 | -4.667
-11 | -0.355 | 0.06899 | -0.016 | -5.153
-10.5 | -0.363 | 0.06486 | -0.016 | -5.592
-10 | -0.368 | 0.06166 | -0.016 | -5.961
-9.5 | -0.37 | 0.05786 | -0.016 | -6.387
-9 | -0.368 | 0.05468 | -0.017 | -6.726
-8.5 | -0.362 | 0.05213 | -0.016 | -6.945
-8 | -0.352 | 0.04925 | -0.016 | -7.155
-7.5 | -0.338 | 0.04631 | -0.017 | -7.31
-7 | -0.32 | 0.04328 | -0.018 | -7.4
-6.5 | -0.298 | 0.0405 | -0.019 | -7.348
-6 | -0.27 | 0.03832 | -0.019 | -7.053
-5.5 | -0.239 | 0.03565 | -0.021 | -6.715
-5 | -0.252 | 0.00638 | -0.04 | -39.53
-4.5 | -0.205 | 0.00649 | -0.04 | -31.533
-4 | -0.154 | 0.0064 | -0.041 | -24.014
-3.5 | -0.1 | 0.00633 | -0.042 | -15.766
-3 | -0.044 | 0.00616 | -0.042 | -7.137
-2.5 | 0.013 | 0.0057 | -0.043 | 2.348
-2 | 0.072 | 0.00565 | -0.044 | 12.706
-1.5 | 0.131 | 0.00566 | -0.044 | 23.059
-1 | 0.19 | 0.00571 | -0.045 | 33.247
-0.5 | 0.249 | 0.00576 | -0.046 | 43.245
0 | 0.308 | 0.00572 | -0.046 | 53.861
0.5 | 0.367 | 0.00579 | -0.047 | 63.416
1 | 0.426 | 0.00426 | -0.048 | 100.075
1.5 | 0.485 | 0.00447 | -0.049 | 108.317
2 | 0.543 | 0.00462 | -0.049 | 117.492
2.5 | 0.602 | 0.00442 | -0.05 | 136.06
3 | 0.66 | 0.00454 | -0.051 | 145.448
3.5 | 0.717 | 0.00469 | -0.052 | 152.742
4 | 0.774 | 0.00481 | -0.052 | 160.957
4.5 | 0.829 | 0.00501 | -0.053 | 165.551
5 | 0.881 | 0.00771 | -0.054 | 114.261
5.5 | 0.932 | 0.00812 | -0.055 | 114.79
6 | 0.979 | 0.00855 | -0.055 | 114.466
6.5 | 1.022 | 0.009 | -0.056 | 113.598
7 | 1.062 | 0.00949 | -0.057 | 111.863
7.5 | 1.093 | 0.00998 | -0.058 | 109.517
8 | 1.113 | 0.01052 | -0.058 | 105.82
8.5 | 1.123 | 0.01108 | -0.059 | 101.338
9 | 1.122 | 0.01174 | -0.06 | 95.592
9.5 | 1.111 | 0.01254 | -0.06 | 88.597
10 | 1.09 | 0.0132 | -0.061 | 82.559
10.5 | 1.059 | 0.01425 | -0.062 | 74.332
11 | 1.021 | 0.01486 | -0.062 | 68.688
11.5 | 0.974 | 0.01602 | -0.063 | 60.792
12 | 0.923 | 0.01705 | -0.064 | 54.167
12.5 | 0.858 | 0.02039 | -0.063 | 42.109
13 | 0.81 | 0.02001 | -0.064 | 40.485
13.5 | 0.68 | 0.05349 | -0.055 | 12.712

## 100. Re 8M Mach 0.10 (2)
BIGFOIL.COM POLAR EXPORT
NACA67-509 a=0.2
NACA67-509 a=0.2 |  |  |  | Cl Max: | 1.5794 | at alpha= | 16 | deg
XFOIL ncrit=9 |  |  |  | L/D Max: | 136.19 | at alpha= | 3.5 | deg
Re: | 8000000 |  |  | Cd Min: | 0.11054 | at alpha= | 20 | deg
Mach: | 0.1 |  |  | Cl=0 at alpha= | -2.8431 | deg
|  |  |  | @ Cl=0.1, Cd= | 0.00486
|  |  |  | @ Cl=0.4, Cd= | 0.0049872
|  |  |  | @ Cl=0.6, Cd= | 0.0044304
alpha (deg) | Cl | Cd | Cm | Cl/Cd
-11.5 | -0.9173 | 0.01842 | -0.0573 | -49.7991
-11 | -0.8776 | 0.01567 | -0.0554 | -56.0051
-10.5 | -0.8289 | 0.01438 | -0.0546 | -57.6426
-10 | -0.7789 | 0.01322 | -0.0538 | -58.9183
-9.5 | -0.7264 | 0.01254 | -0.0534 | -57.9266
-9 | -0.6781 | 0.01074 | -0.0523 | -63.1378
-8.5 | -0.6279 | 0.0092 | -0.0515 | -68.25
-8 | -0.5745 | 0.00842 | -0.0511 | -68.2304
-7.5 | -0.5193 | 0.00804 | -0.0511 | -64.5896
-7 | -0.4631 | 0.00781 | -0.0512 | -59.2958
-6.5 | -0.4072 | 0.00753 | -0.0513 | -54.077
-6 | -0.3509 | 0.00735 | -0.0515 | -47.7415
-5.5 | -0.2967 | 0.00666 | -0.0513 | -44.5495
-5 | -0.2425 | 0.00606 | -0.0511 | -40.0165
-4.5 | -0.1873 | 0.0057 | -0.051 | -32.8596
-4 | -0.131 | 0.00548 | -0.0512 | -23.9051
-3.5 | -0.0742 | 0.0054 | -0.0516 | -13.7407
-3 | -0.0171 | 0.00534 | -0.052 | -3.2022
-2.5 | 0.0374 | 0.00498 | -0.0519 | 7.51
-2 | 0.0929 | 0.00486 | -0.052 | 19.1152
-1.5 | 0.1484 | 0.00486 | -0.0522 | 30.535
-1 | 0.2039 | 0.00491 | -0.0524 | 41.5275
-0.5 | 0.2592 | 0.00489 | -0.0525 | 53.0061
0 | 0.3143 | 0.00494 | -0.0527 | 63.6235
0.5 | 0.3695 | 0.00499 | -0.0529 | 74.0481
1.5 | 0.477 | 0.00498 | -0.0528 | 95.7831
2 | 0.5197 | 0.00387 | -0.0512 | 134.2894
2.5 | 0.5718 | 0.0042 | -0.0508 | 136.1429
3 | 0.6232 | 0.00462 | -0.0504 | 134.8918
3.5 | 0.6755 | 0.00496 | -0.0501 | 136.1895
4 | 0.7257 | 0.00546 | -0.0495 | 132.9121
4.5 | 0.773 | 0.00617 | -0.0483 | 125.2836
5 | 0.8224 | 0.00673 | -0.0476 | 122.1991
5.5 | 0.8732 | 0.0071 | -0.047 | 122.9859
6 | 0.9242 | 0.00748 | -0.0465 | 123.5561
6.5 | 0.9747 | 0.00786 | -0.046 | 124.0076
7 | 1.0241 | 0.00825 | -0.0452 | 124.1333
7.5 | 1.0737 | 0.00864 | -0.0445 | 124.2708
8 | 1.1211 | 0.0091 | -0.0434 | 123.1978
8.5 | 1.1672 | 0.00958 | -0.0421 | 121.8372
9 | 1.212 | 0.01011 | -0.0405 | 119.8813
9.5 | 1.253 | 0.01073 | -0.0382 | 116.7754
10 | 1.2913 | 0.01129 | -0.0354 | 114.3756
11 | 1.3721 | 0.0125 | -0.0311 | 109.768
11.5 | 1.4053 | 0.01322 | -0.0277 | 106.3011
12 | 1.4365 | 0.0141 | -0.0242 | 101.8794
12.5 | 1.4639 | 0.01523 | -0.0202 | 96.1195
13 | 1.4952 | 0.01616 | -0.0171 | 92.5248
13.5 | 1.5113 | 0.01803 | -0.0119 | 83.8214
14 | 1.53 | 0.01984 | -0.0076 | 77.1169
14.5 | 1.5487 | 0.02171 | -0.0036 | 71.3358
15 | 1.5562 | 0.02447 | 0.0012 | 63.5962
15.5 | 1.5659 | 0.02721 | 0.0051 | 57.5487
16 | 1.5794 | 0.0298 | 0.008 | 53
16.5 | 1.5696 | 0.03459 | 0.0119 | 45.3773
17 | 1.5576 | 0.04019 | 0.0144 | 38.7559
17.5 | 1.5318 | 0.04809 | 0.0155 | 31.8528
18 | 1.5257 | 0.05467 | 0.0147 | 27.9074
18.5 | 1.5017 | 0.06436 | 0.012 | 23.3328
19 | 1.4648 | 0.0772 | 0.0067 | 18.9741
19.5 | 1.4241 | 0.09213 | -0.0009 | 15.4575
20 | 1.3725 | 0.11054 | -0.0113 | 12.4163

## 101. Re 8M Mach 0.25 (1)
BIGFOIL.COM POLAR EXPORT
NACA67-509 a=0.2
NACA67-509 a=0.2 |  |  |  | Cl Max: | 1.112 | at alpha= | 8 | deg
JavaFoil+Calcfoil stall+Eppler ext transition |  |  |  | L/D Max: | 159.744 | at alpha= | 4 | deg
Re: | 8000000 |  |  | Cd Min: | 0.00429 | at alpha= | 2 | deg
Mach: | 0.25 |  |  | Cl=0 at alpha= | -2.6186 | deg
|  |  |  | @ Cl=0.1, Cd= | 0.005703
|  |  |  | @ Cl=0.4, Cd= | 0.08872
|  |  |  | @ Cl=0.6, Cd= | 0.08872
alpha (deg) | Cl | Cd | Cm | Cl/Cd
-12.5 | -0.056 | 0.08095 | -0.016 | -0.696
-12 | -0.054 | 0.07649 | -0.016 | -0.7
-11.5 | -0.051 | 0.0731 | -0.016 | -0.694
-11 | -0.142 | 0.06946 | -0.016 | -2.041
-10.5 | -0.185 | 0.06552 | -0.017 | -2.824
-10 | -0.22 | 0.06241 | -0.017 | -3.526
-9.5 | -0.249 | 0.05878 | -0.017 | -4.238
-9 | -0.272 | 0.05451 | -0.017 | -4.991
-8.5 | -0.288 | 0.05153 | -0.018 | -5.599
-8 | -0.298 | 0.04917 | -0.018 | -6.053
-7.5 | -0.299 | 0.04713 | -0.017 | -6.351
-7 | -0.294 | 0.04453 | -0.018 | -6.597
-6.5 | -0.281 | 0.04212 | -0.018 | -6.667
-6 | -0.261 | 0.03951 | -0.018 | -6.604
-5.5 | -0.235 | 0.0371 | -0.02 | -6.331
-5 | -0.203 | 0.03459 | -0.021 | -5.877
-4.5 | -0.168 | 0.03082 | -0.025 | -5.454
-4 | -0.156 | 0.00648 | -0.042 | -24.03
-3.5 | -0.102 | 0.00578 | -0.043 | -17.621
-3 | -0.045 | 0.00574 | -0.043 | -7.84
-2.5 | 0.014 | 0.00572 | -0.044 | 2.4
-2 | 0.074 | 0.00569 | -0.045 | 12.931
-1.5 | 0.134 | 0.00572 | -0.045 | 23.45
-1 | 0.195 | 0.00574 | -0.046 | 33.968
-0.5 | 0.256 | 0.00575 | -0.047 | 44.489
0 | 0.317 | 0.00577 | -0.048 | 54.882
0.5 | 0.377 | 0.00581 | -0.048 | 65.005
1 | 0.438 | 0.00432 | -0.049 | 101.214
1.5 | 0.498 | 0.00448 | -0.05 | 111.042
2 | 0.558 | 0.00429 | -0.051 | 130.014
2.5 | 0.618 | 0.00447 | -0.051 | 138.356
3 | 0.678 | 0.00466 | -0.052 | 145.3
3.5 | 0.736 | 0.00477 | -0.053 | 154.224
4 | 0.794 | 0.00497 | -0.054 | 159.744
4.5 | 0.851 | 0.00616 | -0.055 | 138.001
5 | 0.904 | 0.00795 | -0.055 | 113.692
5.5 | 0.954 | 0.00836 | -0.056 | 114.162
6 | 1 | 0.00888 | -0.057 | 112.654
6.5 | 1.042 | 0.00941 | -0.058 | 110.793
7 | 1.078 | 0.00991 | -0.058 | 108.813
7.5 | 1.104 | 0.01046 | -0.059 | 105.505
8 | 1.112 | 0.01109 | -0.06 | 100.291
8.5 | 1.106 | 0.01173 | -0.06 | 94.281
9 | 1.082 | 0.01269 | -0.061 | 85.312
9.5 | 1.041 | 0.01356 | -0.062 | 76.813
10 | 0.983 | 0.0145 | -0.063 | 67.792
10.5 | 0.907 | 0.01571 | -0.063 | 57.747
11 | 0.813 | 0.01767 | -0.063 | 46.016
11.5 | 0.716 | 0.01826 | -0.064 | 39.215
12 | 0.6 | 0.02153 | -0.064 | 27.894
12.5 | 0.42 | 0.0732 | -0.044 | 5.731
13 | 0.309 | 0.08872 | -0.036 | 3.479

## 102. Re 8M Mach 0.25 (2)
BIGFOIL.COM POLAR EXPORT
NACA67-509 a=0.2
NACA67-509 a=0.2 |  |  |  | Cl Max: | 1.4568 | at alpha= | 13 | deg
XFOIL ncrit=9 |  |  |  | L/D Max: | 139.22 | at alpha= | 2.5 | deg
Re: | 8000000 |  |  | Cd Min: | 0.23654 | at alpha= | -20 | deg
Mach: | 0.25 |  |  | Cl=0 at alpha= | -2.8477 | deg
|  |  |  | @ Cl=0.1, Cd= | 0.0048994
|  |  |  | @ Cl=0.4, Cd= | 0.0050433
|  |  |  | @ Cl=0.6, Cd= | 0.0043207
alpha (deg) | Cl | Cd | Cm | Cl/Cd
-20 | -0.6173 | 0.23654 | 0.0196 | -2.6097
-19.5 | -0.6015 | 0.22794 | 0.0154 | -2.6389
-19 | -0.5829 | 0.22221 | 0.0111 | -2.6232
-18.5 | -0.5645 | 0.21615 | 0.007 | -2.6116
-17.5 | -0.5274 | 0.20289 | -0.0008 | -2.5994
-17 | -0.5097 | 0.19598 | -0.0046 | -2.6008
-16.5 | -0.4958 | 0.18935 | -0.0074 | -2.6184
-16 | -0.4685 | 0.18086 | -0.0148 | -2.5904
-15.5 | -0.4468 | 0.17332 | -0.0202 | -2.5779
-14.5 | -0.4152 | 0.15921 | -0.0272 | -2.6079
-14 | -0.404 | 0.15066 | -0.0311 | -2.6815
-13.5 | -0.3948 | 0.14097 | -0.035 | -2.8006
-13 | -0.3824 | 0.13319 | -0.0388 | -2.8711
-12.5 | -0.3653 | 0.12738 | -0.0422 | -2.8678
-12 | -0.3459 | 0.1223 | -0.0454 | -2.8283
-11.5 | -0.3327 | 0.11537 | -0.0487 | -2.8838
-11 | -0.3153 | 0.1093 | -0.0517 | -2.8847
-10.5 | -0.3115 | 0.10109 | -0.0552 | -3.0814
-10 | -0.3008 | 0.0944 | -0.0582 | -3.1864
-9.5 | -0.2984 | 0.08679 | -0.0613 | -3.4382
-8.5 | -0.3725 | 0.06597 | -0.0677 | -5.6465
-7.5 | -0.5383 | 0.01084 | -0.0584 | -49.6587
-7 | -0.4835 | 0.00915 | -0.0571 | -52.8415
-6.5 | -0.4255 | 0.00832 | -0.0563 | -51.1418
-6 | -0.3661 | 0.00793 | -0.0558 | -46.1665
-5.5 | -0.3065 | 0.0076 | -0.0556 | -40.3289
-5 | -0.2506 | 0.00657 | -0.0548 | -38.1431
-4.5 | -0.1936 | 0.00597 | -0.0542 | -32.4288
-4 | -0.1354 | 0.00562 | -0.054 | -24.0925
-3.5 | -0.0766 | 0.00545 | -0.0541 | -14.055
-3 | -0.0173 | 0.00537 | -0.0543 | -3.2216
-2.5 | 0.0395 | 0.00505 | -0.0541 | 7.8218
-2 | 0.0967 | 0.0049 | -0.054 | 19.7347
-1.5 | 0.1537 | 0.00489 | -0.054 | 31.4315
-1 | 0.2111 | 0.00494 | -0.0542 | 42.7328
-0.5 | 0.2678 | 0.00493 | -0.0543 | 54.3205
0 | 0.3247 | 0.00496 | -0.0544 | 65.4637
0.5 | 0.3813 | 0.00503 | -0.0545 | 75.8052
1 | 0.4374 | 0.00507 | -0.0546 | 86.2722
2 | 0.5354 | 0.00391 | -0.0525 | 136.9309
2.5 | 0.5889 | 0.00423 | -0.0521 | 139.2199
3 | 0.6415 | 0.00466 | -0.0515 | 137.6609
3.5 | 0.6949 | 0.00502 | -0.051 | 138.4263
4 | 0.746 | 0.00556 | -0.0501 | 134.1727
4.5 | 0.7938 | 0.0063 | -0.0486 | 126
5 | 0.8444 | 0.00687 | -0.0475 | 122.9112
5.5 | 0.8965 | 0.00727 | -0.0466 | 123.315
6 | 0.9489 | 0.00765 | -0.0458 | 124.0392
6.5 | 1.0006 | 0.00807 | -0.0448 | 123.9901
7 | 1.0509 | 0.00851 | -0.0434 | 123.49
7.5 | 1.1007 | 0.00898 | -0.042 | 122.5724
8 | 1.1485 | 0.00948 | -0.0401 | 121.1498
8.5 | 1.1947 | 0.01002 | -0.0378 | 119.2315
9 | 1.2354 | 0.01066 | -0.0344 | 115.8912
9.5 | 1.2652 | 0.01135 | -0.0288 | 111.4714
10 | 1.3095 | 0.01199 | -0.0264 | 109.216
10.5 | 1.3494 | 0.01302 | -0.0233 | 103.6406
11 | 1.3821 | 0.01403 | -0.019 | 98.5103
11.5 | 1.4089 | 0.01543 | -0.0139 | 91.3091
12 | 1.4281 | 0.01737 | -0.008 | 82.2165
12.5 | 1.4421 | 0.01975 | -0.002 | 73.0177
13 | 1.4568 | 0.02221 | 0.0034 | 65.5921
13.5 | 1.446 | 0.02667 | 0.0104 | 54.2182
14 | 1.4291 | 0.032 | 0.0163 | 44.6594
14.5 | 1.406 | 0.03849 | 0.0205 | 36.529
15 | 1.3716 | 0.04723 | 0.0222 | 29.0409
15.5 | 1.3389 | 0.05737 | 0.0206 | 23.338
16 | 1.3143 | 0.06799 | 0.0166 | 19.3308
16.5 | 1.2746 | 0.08247 | 0.0092 | 15.4553
17 | 1.2417 | 0.09744 | 0.0004 | 12.7432
17.5 | 1.2014 | 0.11524 | -0.0105 | 10.4252
18 | 1.1662 | 0.13304 | -0.0212 | 8.7658

## 103. Re 8M Mach 0.50 (1)
BIGFOIL.COM POLAR EXPORT
NACA67-509 a=0.2
NACA67-509 a=0.2 |  |  |  | Cl Max: | 1.218 | at alpha= | 20 | deg
JavaFoil+Calcfoil stall+Eppler ext transition |  |  |  | L/D Max: | 135.375 | at alpha= | 4 | deg
Re: | 8000000 |  |  | Cd Min: | 0.00413 | at alpha= | 1 | deg
Mach: | 0.5 |  |  | Cl=0 at alpha= | -2.6191 | deg
|  |  |  | @ Cl=0.1, Cd= | 0.0058584
|  |  |  | @ Cl=0.4, Cd= | 0.0056037
|  |  |  | @ Cl=0.6, Cd= | 0.00505
alpha (deg) | Cl | Cd | Cm | Cl/Cd
-20 | -0.929 | 0.15041 | -0.016 | -6.179
-19.5 | -0.903 | 0.14669 | -0.016 | -6.159
-19 | -0.878 | 0.13986 | -0.016 | -6.275
-18.5 | -0.852 | 0.13709 | -0.016 | -6.212
-18 | -0.825 | 0.1337 | -0.016 | -6.169
-17.5 | -0.798 | 0.12724 | -0.016 | -6.27
-17 | -0.772 | 0.11876 | -0.017 | -6.499
-16.5 | -0.746 | 0.11145 | -0.017 | -6.695
-16 | -0.72 | 0.10399 | -0.018 | -6.923
-15.5 | -0.694 | 0.09852 | -0.018 | -7.042
-15 | -0.665 | 0.11162 | -0.017 | -5.958
-14.5 | -0.638 | 0.10245 | -0.017 | -6.23
-14 | -0.612 | 0.095 | -0.018 | -6.442
-13.5 | -0.586 | 0.08701 | -0.018 | -6.731
-13 | -0.56 | 0.08013 | -0.019 | -6.987
-12.5 | -0.534 | 0.07528 | -0.02 | -7.088
-12 | -0.508 | 0.06945 | -0.02 | -7.31
-11.5 | -0.482 | 0.06439 | -0.021 | -7.484
-11 | -0.451 | 0.07699 | -0.018 | -5.852
-10.5 | -0.424 | 0.06841 | -0.019 | -6.197
-10 | -0.397 | 0.06232 | -0.019 | -6.376
-9.5 | -0.371 | 0.05727 | -0.02 | -6.478
-9 | -0.345 | 0.05264 | -0.021 | -6.547
-8.5 | -0.318 | 0.04934 | -0.022 | -6.444
-8 | -0.29 | 0.05147 | -0.02 | -5.629
-7.5 | -0.262 | 0.05067 | -0.019 | -5.178
-7 | -0.235 | 0.05001 | -0.019 | -4.703
-6.5 | -0.209 | 0.04199 | -0.021 | -4.981
-6 | -0.182 | 0.03885 | -0.022 | -4.696
-5.5 | -0.156 | 0.03662 | -0.023 | -4.249
-5 | -0.131 | 0.03104 | -0.029 | -4.206
-4.5 | -0.101 | 0.04059 | -0.019 | -2.487
-4 | -0.109 | 0.03435 | -0.02 | -3.176
-3.5 | -0.084 | 0.03193 | -0.022 | -2.623
-3 | -0.048 | 0.00593 | -0.048 | -8.135
-2.5 | 0.015 | 0.00592 | -0.049 | 2.541
-2 | 0.081 | 0.00585 | -0.05 | 13.931
-1.5 | 0.149 | 0.00588 | -0.051 | 25.333
-1 | 0.217 | 0.00587 | -0.052 | 36.969
-0.5 | 0.285 | 0.0056 | -0.052 | 50.935
0 | 0.354 | 0.00559 | -0.053 | 63.263
0.5 | 0.421 | 0.00561 | -0.054 | 75.059
1 | 0.489 | 0.00413 | -0.055 | 118.403
1.5 | 0.556 | 0.00435 | -0.056 | 127.822
2 | 0.622 | 0.0054 | -0.057 | 115.167
2.5 | 0.689 | 0.00569 | -0.057 | 121.106
3 | 0.755 | 0.00593 | -0.058 | 127.236
3.5 | 0.82 | 0.00621 | -0.059 | 131.895
4 | 0.883 | 0.00652 | -0.06 | 135.375
4.5 | 0.942 | 0.00731 | -0.061 | 128.853
5 | 0.997 | 0.00914 | -0.062 | 109.099
5.5 | 1.042 | 0.00982 | -0.062 | 106.163
6 | 1.075 | 0.01061 | -0.063 | 101.345
6.5 | 1.083 | 0.01147 | -0.064 | 94.483
7 | 1.04 | 0.0124 | -0.065 | 83.817
7.5 | 0.658 | 0.01346 | -0.066 | 48.859
8 | 0.685 | 0.01501 | -0.066 | 45.65
8.5 | 0.72 | 0.01486 | -0.067 | 48.434
9 | 0.748 | 0.01653 | -0.068 | 45.261
9.5 | 0.642 | 0.06402 | -0.034 | 10.028
10 | 0.81 | 0.01756 | -0.069 | 46.114
10.5 | 0.835 | 0.01974 | -0.07 | 42.333
11 | 0.721 | 0.07384 | -0.038 | 9.765
11.5 | 0.896 | 0.02094 | -0.071 | 42.808
12 | 0.919 | 0.0237 | -0.072 | 38.777
12.5 | 0.805 | 0.0824 | -0.045 | 9.765
13 | 0.826 | 0.09292 | -0.042 | 8.888
13.5 | 0.901 | 0.06372 | -0.061 | 14.144
14 | 0.879 | 0.09581 | -0.045 | 9.176
14.5 | 0.905 | 0.1036 | -0.046 | 8.734
15 | 0.937 | 0.10647 | -0.05 | 8.798
15.5 | 0.952 | 0.111 | -0.045 | 8.574
16 | 0.981 | 0.11589 | -0.048 | 8.462
16.5 | 1.015 | 0.11749 | -0.053 | 8.636
17 | 1.055 | 0.11439 | -0.059 | 9.222
17.5 | 1.055 | 0.12755 | -0.049 | 8.27
18 | 1.093 | 0.12664 | -0.056 | 8.631
18.5 | 1.152 | 0.10967 | -0.065 | 10.508
19 | 1.168 | 0.12315 | -0.064 | 9.487
19.5 | 1.161 | 0.14233 | -0.055 | 8.157
20 | 1.218 | 0.12685 | -0.065 | 9.6

## 104. Re 8M Mach 0.50 (2)
BIGFOIL.COM POLAR EXPORT
NACA67-509 a=0.2
NACA67-509 a=0.2 |  |  |  | Cl Max: | 1.2168 | at alpha= | 8.5 | deg
XFOIL ncrit=9 |  |  |  | L/D Max: | 150.295 | at alpha= | 2.5 | deg
Re: | 8000000 |  |  | Cd Min: | 0.25558 | at alpha= | -20 | deg
Mach: | 0.5 |  |  | Cl=0 at alpha= | -2.8995 | deg
|  |  |  | @ Cl=0.1, Cd= | 0.0052895
|  |  |  | @ Cl=0.4, Cd= | 0.0051781
|  |  |  | @ Cl=0.6, Cd= | 0.0041726
alpha (deg) | Cl | Cd | Cm | Cl/Cd
-20 | -0.667 | 0.25558 | 0.0257 | -2.6098
-19.5 | -0.6449 | 0.24737 | 0.0207 | -2.607
-17.5 | -0.551 | 0.2157 | -0.0006 | -2.5545
-17 | -0.5304 | 0.20788 | -0.0045 | -2.5515
-16.5 | -0.5096 | 0.20011 | -0.0088 | -2.5466
-16 | -0.4881 | 0.19232 | -0.0132 | -2.538
-15.5 | -0.4668 | 0.18471 | -0.0176 | -2.5272
-15 | -0.4461 | 0.17668 | -0.0221 | -2.5249
-14.5 | -0.4249 | 0.16923 | -0.0264 | -2.5108
-14 | -0.4061 | 0.16092 | -0.0309 | -2.5236
-13.5 | -0.3874 | 0.15293 | -0.0353 | -2.5332
-13 | -0.3677 | 0.1453 | -0.0396 | -2.5306
-12.5 | -0.3516 | 0.13664 | -0.0438 | -2.5732
-12 | -0.3324 | 0.12957 | -0.0479 | -2.5654
-11.5 | -0.3139 | 0.12237 | -0.0519 | -2.5652
-11 | -0.2924 | 0.11584 | -0.0556 | -2.5242
-10.5 | -0.2798 | 0.1081 | -0.0596 | -2.5883
-10 | -0.2634 | 0.10114 | -0.0632 | -2.6043
-9.5 | -0.2502 | 0.09403 | -0.0667 | -2.6609
-9 | -0.2374 | 0.0872 | -0.07 | -2.7225
-8.5 | -0.2272 | 0.0803 | -0.0733 | -2.8294
-8 | -0.2227 | 0.0732 | -0.0765 | -3.0423
-7.5 | -0.2283 | 0.0657 | -0.0803 | -3.4749
-7 | -0.2449 | 0.05992 | -0.0807 | -4.0871
-6 | -0.2264 | 0.04641 | -0.0832 | -4.8783
-5.5 | -0.1995 | 0.04055 | -0.0831 | -4.9199
-5 | -0.1685 | 0.03435 | -0.0818 | -4.9054
-4.5 | -0.139 | 0.02651 | -0.0785 | -5.2433
-3.5 | -0.0621 | 0.01226 | -0.0697 | -5.0653
-3 | -0.013 | 0.00638 | -0.0664 | -2.0376
-2.5 | 0.0517 | 0.00561 | -0.065 | 9.2157
-2 | 0.115 | 0.00519 | -0.0637 | 22.158
-1 | 0.2431 | 0.00507 | -0.0624 | 47.9487
-0.5 | 0.307 | 0.0051 | -0.0621 | 60.1961
0 | 0.3705 | 0.00515 | -0.0618 | 71.9417
0.5 | 0.4335 | 0.00521 | -0.0616 | 83.2054
1 | 0.4964 | 0.00529 | -0.0614 | 93.8374
1.5 | 0.5574 | 0.0053 | -0.0608 | 105.1698
2 | 0.6035 | 0.00408 | -0.0579 | 147.9167
2.5 | 0.6628 | 0.00441 | -0.0569 | 150.2948
3 | 0.7194 | 0.00488 | -0.0552 | 147.418
3.5 | 0.7764 | 0.00533 | -0.0534 | 145.666
4 | 0.8286 | 0.00602 | -0.0507 | 137.6412
4.5 | 0.8733 | 0.00698 | -0.0464 | 125.1146
5 | 0.9266 | 0.00755 | -0.0434 | 122.7285
5.5 | 0.9811 | 0.008 | -0.0402 | 122.6375
6 | 1.0269 | 0.0085 | -0.035 | 120.8118
6.5 | 1.0742 | 0.00906 | -0.03 | 118.5651
7 | 1.1215 | 0.00975 | -0.0247 | 115.0256
7.5 | 1.1651 | 0.01058 | -0.0186 | 110.1229
8 | 1.1959 | 0.012 | -0.0101 | 99.6583
8.5 | 1.2168 | 0.01541 | -0.0023 | 78.9617
9.5 | 1.1732 | 0.02701 | 0.0196 | 43.4358
10 | 1.1424 | 0.03423 | 0.0266 | 33.3742
10.5 | 1.1075 | 0.04254 | 0.03 | 26.0343
11 | 1.0704 | 0.05264 | 0.0291 | 20.3343
11.5 | 1.0345 | 0.06463 | 0.024 | 16.0065
12 | 1.0023 | 0.07828 | 0.0158 | 12.804
12.5 | 0.9766 | 0.09274 | 0.0062 | 10.5305
13 | 0.9542 | 0.10813 | -0.0037 | 8.8246
13.5 | 0.9388 | 0.1232 | -0.0122 | 7.6201

## 105. Re 10M Mach 0.00 (1)
BIGFOIL.COM POLAR EXPORT
NACA67-509 a=0.2
NACA67-509 a=0.2 |  |  |  | Cl Max: | 1.127 | at alpha= | 9 | deg
JavaFoil+Calcfoil stall+Eppler ext transition |  |  |  | L/D Max: | 162.341 | at alpha= | 4 | deg
Re: | 10000000 |  |  | Cd Min: | 0.00423 | at alpha= | 1 | deg
Mach: | 0 |  |  | Cl=0 at alpha= | -2.614 | deg
|  |  |  | @ Cl=0.1, Cd= | 0.0058281
|  |  |  | @ Cl=0.4, Cd= | 0.0048383
|  |  |  | @ Cl=0.6, Cd= | 0.0047059
alpha (deg) | Cl | Cd | Cm | Cl/Cd
-15 | -0.262 | 0.10651 | -0.014 | -2.462
-14.5 | -0.277 | 0.09942 | -0.014 | -2.789
-14 | -0.293 | 0.09455 | -0.014 | -3.095
-13.5 | -0.308 | 0.08911 | -0.015 | -3.459
-13 | -0.324 | 0.08426 | -0.015 | -3.842
-12.5 | -0.339 | 0.08075 | -0.015 | -4.197
-12 | -0.353 | 0.07633 | -0.015 | -4.631
-11.5 | -0.367 | 0.07238 | -0.015 | -5.07
-11 | -0.377 | 0.0684 | -0.016 | -5.515
-10.5 | -0.382 | 0.06507 | -0.016 | -5.864
-10 | -0.384 | 0.06155 | -0.016 | -6.234
-9.5 | -0.383 | 0.05702 | -0.016 | -6.716
-9 | -0.379 | 0.0543 | -0.017 | -6.974
-8.5 | -0.371 | 0.05172 | -0.017 | -7.166
-8 | -0.359 | 0.04846 | -0.017 | -7.408
-7.5 | -0.343 | 0.04559 | -0.018 | -7.532
-7 | -0.324 | 0.04264 | -0.018 | -7.588
-6.5 | -0.299 | 0.04029 | -0.019 | -7.43
-6 | -0.272 | 0.03772 | -0.02 | -7.202
-5.5 | -0.241 | 0.03461 | -0.022 | -6.95
-5 | -0.252 | 0.00646 | -0.039 | -39.041
-4.5 | -0.204 | 0.00642 | -0.04 | -31.822
-4 | -0.153 | 0.00639 | -0.041 | -23.964
-3.5 | -0.099 | 0.00633 | -0.041 | -15.714
-3 | -0.044 | 0.00604 | -0.042 | -7.252
-2.5 | 0.013 | 0.00604 | -0.043 | 2.207
-2 | 0.071 | 0.00601 | -0.043 | 11.891
-1.5 | 0.13 | 0.00564 | -0.044 | 23.067
-1 | 0.189 | 0.00565 | -0.045 | 33.437
-0.5 | 0.248 | 0.00566 | -0.045 | 43.807
0 | 0.307 | 0.00564 | -0.046 | 54.378
0.5 | 0.366 | 0.0057 | -0.047 | 64.104
1 | 0.424 | 0.00423 | -0.048 | 100.337
1.5 | 0.482 | 0.0044 | -0.048 | 109.656
2 | 0.541 | 0.0046 | -0.049 | 117.619
2.5 | 0.599 | 0.00471 | -0.05 | 127.125
3 | 0.657 | 0.00447 | -0.051 | 146.831
3.5 | 0.714 | 0.00456 | -0.051 | 156.409
4 | 0.77 | 0.00474 | -0.052 | 162.341
4.5 | 0.825 | 0.00513 | -0.053 | 160.946
5 | 0.878 | 0.00743 | -0.054 | 118.205
5.5 | 0.928 | 0.00776 | -0.054 | 119.576
6 | 0.975 | 0.00816 | -0.055 | 119.477
6.5 | 1.019 | 0.00859 | -0.056 | 118.686
7 | 1.059 | 0.0091 | -0.057 | 116.41
7.5 | 1.092 | 0.00954 | -0.057 | 114.436
8 | 1.113 | 0.01003 | -0.058 | 110.923
8.5 | 1.125 | 0.01055 | -0.059 | 106.582
9 | 1.127 | 0.01112 | -0.059 | 101.379
9.5 | 1.12 | 0.01189 | -0.06 | 94.185
10 | 1.103 | 0.0125 | -0.061 | 88.3
10.5 | 1.078 | 0.01337 | -0.062 | 80.598
11 | 1.044 | 0.01433 | -0.062 | 72.852
11.5 | 1.005 | 0.01501 | -0.063 | 66.966
12 | 0.96 | 0.01609 | -0.063 | 59.656
12.5 | 0.907 | 0.01803 | -0.064 | 50.334
13 | 0.862 | 0.01819 | -0.065 | 47.37
13.5 | 0.792 | 0.02444 | -0.063 | 32.407
14 | 0.662 | 0.0703 | -0.05 | 9.418

## 106. Re 10M Mach 0.00 (2)
BIGFOIL.COM POLAR EXPORT
NACA67-509 a=0.2
NACA67-509 a=0.2 |  |  |  | Cl Max: | 1.5883 | at alpha= | 16 | deg
XFOIL ncrit=9 |  |  |  | L/D Max: | 137.224 | at alpha= | 3.5 | deg
Re: | 10000000 |  |  | Cd Min: | 0.07067 | at alpha= | 19 | deg
Mach: | 0 |  |  | Cl=0 at alpha= | -2.8224 | deg
|  |  |  | @ Cl=0.1, Cd= | 0.0048346
|  |  |  | @ Cl=0.4, Cd= | 0.0049737
|  |  |  | @ Cl=0.6, Cd= | 0.0044768
alpha (deg) | Cl | Cd | Cm | Cl/Cd
-13.5 | -1.0954 | 0.02148 | -0.0575 | -50.9963
-13 | -1.0728 | 0.01692 | -0.0543 | -63.4043
-12.5 | -1.0301 | 0.0152 | -0.053 | -67.7697
-12 | -0.9841 | 0.01391 | -0.052 | -70.7477
-11.5 | -0.9353 | 0.01293 | -0.0514 | -72.3357
-11 | -0.8856 | 0.01201 | -0.0509 | -73.7386
-10.5 | -0.8345 | 0.0113 | -0.0505 | -73.8496
-10 | -0.7829 | 0.01057 | -0.0502 | -74.0681
-9.5 | -0.7298 | 0.01009 | -0.0501 | -72.329
-9 | -0.6774 | 0.00937 | -0.0499 | -72.2946
-8.5 | -0.6256 | 0.00846 | -0.0495 | -73.948
-8 | -0.5729 | 0.00768 | -0.0493 | -74.5964
-7.5 | -0.5182 | 0.00734 | -0.0494 | -70.5995
-7 | -0.4628 | 0.00712 | -0.0496 | -65
-6.5 | -0.4076 | 0.00685 | -0.0498 | -59.5036
-6 | -0.3519 | 0.00663 | -0.0501 | -53.0769
-5.5 | -0.2964 | 0.00637 | -0.0503 | -46.5306
-5 | -0.2424 | 0.00583 | -0.0502 | -41.578
-4.5 | -0.188 | 0.00539 | -0.0501 | -34.8794
-4 | -0.1323 | 0.00519 | -0.0503 | -25.4913
-3.5 | -0.0759 | 0.00511 | -0.0507 | -14.8532
-3 | -0.0195 | 0.00506 | -0.0511 | -3.8538
-2.5 | 0.0354 | 0.00491 | -0.0512 | 7.2098
-2 | 0.0901 | 0.00484 | -0.0513 | 18.6157
-1.5 | 0.1452 | 0.00481 | -0.0514 | 30.1871
-1 | 0.2007 | 0.00485 | -0.0517 | 41.3814
-0.5 | 0.2558 | 0.00485 | -0.0519 | 52.7423
0 | 0.311 | 0.00488 | -0.0521 | 63.7295
0.5 | 0.366 | 0.00493 | -0.0524 | 74.2394
1 | 0.4205 | 0.005 | -0.0525 | 84.1
1.5 | 0.4731 | 0.00509 | -0.0524 | 92.947
2 | 0.5166 | 0.0039 | -0.0509 | 132.4615
2.5 | 0.5679 | 0.00428 | -0.0506 | 132.6869
3 | 0.6201 | 0.0046 | -0.0503 | 134.8043
3.5 | 0.6724 | 0.0049 | -0.0501 | 137.2245
4 | 0.7221 | 0.00547 | -0.0495 | 132.011
4.5 | 0.7712 | 0.00603 | -0.0487 | 127.8939
5 | 0.8213 | 0.00651 | -0.0481 | 126.1598
5.5 | 0.873 | 0.00686 | -0.0479 | 127.2595
6 | 0.9242 | 0.00719 | -0.0476 | 128.5396
6.5 | 0.9747 | 0.00755 | -0.0471 | 129.0993
7 | 1.0248 | 0.00794 | -0.0466 | 129.068
7.5 | 1.0742 | 0.00829 | -0.046 | 129.5778
8 | 1.1226 | 0.00871 | -0.0453 | 128.8863
8.5 | 1.1694 | 0.00918 | -0.0443 | 127.3856
9 | 1.2146 | 0.00968 | -0.0429 | 125.4752
9.5 | 1.2578 | 0.01028 | -0.0412 | 122.3541
10.5 | 1.3394 | 0.01131 | -0.037 | 118.4262
11.5 | 1.4168 | 0.01239 | -0.0325 | 114.3503
12 | 1.4476 | 0.01317 | -0.0289 | 109.9165
12.5 | 1.4719 | 0.01435 | -0.0243 | 102.5714
13 | 1.5044 | 0.01513 | -0.0215 | 99.4316
13.5 | 1.5201 | 0.0169 | -0.0161 | 89.9467
14 | 1.5388 | 0.01858 | -0.0117 | 82.8202
14.5 | 1.5586 | 0.02025 | -0.0078 | 76.9679
15 | 1.567 | 0.02278 | -0.0029 | 68.7884
15.5 | 1.5755 | 0.02541 | 0.0014 | 62.0031
16 | 1.5883 | 0.02786 | 0.0046 | 57.0101
16.5 | 1.5799 | 0.03222 | 0.0089 | 49.0348
17 | 1.5682 | 0.03736 | 0.0121 | 41.9754
19 | 1.4861 | 0.07067 | 0.0084 | 21.0287

## 107. Re 10M Mach 0.10 (1)
BIGFOIL.COM POLAR EXPORT
NACA67-509 a=0.2
NACA67-509 a=0.2 |  |  |  | Cl Max: | 1.123 | at alpha= | 8.5 | deg
JavaFoil+Calcfoil stall+Eppler ext transition |  |  |  | L/D Max: | 163.403 | at alpha= | 4 | deg
Re: | 10000000 |  |  | Cd Min: | 0.00426 | at alpha= | 1 | deg
Mach: | 0.1 |  |  | Cl=0 at alpha= | -2.614 | deg
|  |  |  | @ Cl=0.1, Cd= | 0.0058602
|  |  |  | @ Cl=0.4, Cd= | 0.0049078
|  |  |  | @ Cl=0.6, Cd= | 0.0047636
alpha (deg) | Cl | Cd | Cm | Cl/Cd
-14.5 | -0.238 | 0.10016 | -0.014 | -2.381
-14 | -0.256 | 0.09478 | -0.014 | -2.696
-13.5 | -0.273 | 0.08974 | -0.015 | -3.043
-13 | -0.291 | 0.08472 | -0.015 | -3.434
-12.5 | -0.309 | 0.08103 | -0.015 | -3.808
-12 | -0.326 | 0.07664 | -0.015 | -4.253
-11.5 | -0.342 | 0.0725 | -0.015 | -4.722
-11 | -0.356 | 0.06845 | -0.016 | -5.196
-10.5 | -0.363 | 0.06446 | -0.016 | -5.631
-10 | -0.368 | 0.06119 | -0.016 | -6.009
-9.5 | -0.37 | 0.0573 | -0.017 | -6.453
-9 | -0.368 | 0.05447 | -0.017 | -6.757
-8.5 | -0.363 | 0.05102 | -0.017 | -7.106
-8 | -0.353 | 0.04878 | -0.017 | -7.229
-7.5 | -0.339 | 0.04584 | -0.017 | -7.391
-7 | -0.321 | 0.04291 | -0.018 | -7.471
-6.5 | -0.298 | 0.04038 | -0.019 | -7.371
-6 | -0.271 | 0.03801 | -0.02 | -7.12
-5.5 | -0.24 | 0.03507 | -0.022 | -6.842
-5 | -0.252 | 0.00644 | -0.04 | -39.197
-4.5 | -0.205 | 0.00644 | -0.04 | -31.777
-4 | -0.154 | 0.00639 | -0.041 | -24.02
-3.5 | -0.1 | 0.00633 | -0.042 | -15.763
-3 | -0.044 | 0.00606 | -0.042 | -7.261
-2.5 | 0.013 | 0.00606 | -0.043 | 2.211
-2 | 0.072 | 0.00605 | -0.044 | 11.862
-1.5 | 0.131 | 0.00565 | -0.044 | 23.136
-1 | 0.19 | 0.00562 | -0.045 | 33.737
-0.5 | 0.249 | 0.00567 | -0.046 | 43.93
0 | 0.308 | 0.0057 | -0.046 | 54.065
0.5 | 0.367 | 0.00573 | -0.047 | 64.169
1 | 0.426 | 0.00426 | -0.048 | 99.943
1.5 | 0.485 | 0.00438 | -0.049 | 110.557
2 | 0.543 | 0.00458 | -0.049 | 118.723
2.5 | 0.602 | 0.00477 | -0.05 | 126.064
3 | 0.66 | 0.00445 | -0.051 | 148.135
3.5 | 0.717 | 0.00461 | -0.052 | 155.606
4 | 0.774 | 0.00474 | -0.052 | 163.403
4.5 | 0.829 | 0.0052 | -0.053 | 159.401
5 | 0.882 | 0.00746 | -0.054 | 118.169
5.5 | 0.932 | 0.0078 | -0.055 | 119.459
6 | 0.979 | 0.00822 | -0.055 | 119.132
6.5 | 1.023 | 0.00866 | -0.056 | 118.135
7 | 1.062 | 0.00915 | -0.057 | 116.069
7.5 | 1.094 | 0.0096 | -0.058 | 113.927
8 | 1.114 | 0.01011 | -0.058 | 110.205
8.5 | 1.123 | 0.01066 | -0.059 | 105.421
9 | 1.123 | 0.01128 | -0.06 | 99.581
9.5 | 1.112 | 0.01205 | -0.06 | 92.318
10 | 1.091 | 0.01267 | -0.061 | 86.127
10.5 | 1.06 | 0.01366 | -0.062 | 77.582
11 | 1.022 | 0.01425 | -0.062 | 71.701
11.5 | 0.976 | 0.01533 | -0.063 | 63.65
12 | 0.925 | 0.01626 | -0.064 | 56.891
12.5 | 0.865 | 0.01861 | -0.064 | 46.51
13 | 0.814 | 0.0188 | -0.065 | 43.274
13.5 | 0.698 | 0.04243 | -0.058 | 16.452

## 108. Re 10M Mach 0.10 (2)
BIGFOIL.COM POLAR EXPORT
NACA67-509 a=0.2
NACA67-509 a=0.2 |  |  |  | Cl Max: | 1.5645 | at alpha= | 16 | deg
XFOIL ncrit=9 |  |  |  | L/D Max: | 137.678 | at alpha= | 3.5 | deg
Re: | 10000000 |  |  | Cd Min: | 0.12409 | at alpha= | 20 | deg
Mach: | 0.1 |  |  | Cl=0 at alpha= | -2.8228 | deg
|  |  |  | @ Cl=0.1, Cd= | 0.004835
|  |  |  | @ Cl=0.4, Cd= | 0.0049807
|  |  |  | @ Cl=0.6, Cd= | 0.0044623
alpha (deg) | Cl | Cd | Cm | Cl/Cd
-12 | -0.9809 | 0.01703 | -0.0565 | -57.5984
-11.5 | -0.9401 | 0.01458 | -0.0548 | -64.4787
-11 | -0.8922 | 0.01317 | -0.0537 | -67.7449
-10.5 | -0.8413 | 0.0122 | -0.053 | -68.959
-10 | -0.7897 | 0.01128 | -0.0523 | -70.0089
-9.5 | -0.736 | 0.0107 | -0.052 | -68.785
-9 | -0.6833 | 0.00983 | -0.0515 | -69.5117
-8.5 | -0.6297 | 0.00914 | -0.0512 | -68.895
-8 | -0.5778 | 0.00793 | -0.0505 | -72.8625
-7.5 | -0.5229 | 0.00745 | -0.0504 | -70.1879
-7 | -0.4669 | 0.0072 | -0.0505 | -64.8472
-6.5 | -0.411 | 0.00692 | -0.0506 | -59.3931
-6 | -0.3546 | 0.00669 | -0.0508 | -53.0045
-5.5 | -0.2985 | 0.00643 | -0.0509 | -46.423
-5 | -0.2439 | 0.0059 | -0.0508 | -41.339
-4.5 | -0.1891 | 0.00543 | -0.0506 | -34.825
-4 | -0.1331 | 0.00521 | -0.0508 | -25.547
-3.5 | -0.0764 | 0.00512 | -0.0511 | -14.9219
-3 | -0.0196 | 0.00506 | -0.0515 | -3.8735
-2.5 | 0.0357 | 0.00492 | -0.0516 | 7.2561
-2 | 0.0907 | 0.00484 | -0.0516 | 18.7397
-1.5 | 0.1462 | 0.00481 | -0.0518 | 30.395
-1 | 0.2019 | 0.00486 | -0.052 | 41.5432
-0.5 | 0.2574 | 0.00485 | -0.0522 | 53.0722
0 | 0.3128 | 0.00488 | -0.0525 | 64.0984
0.5 | 0.3681 | 0.00494 | -0.0527 | 74.5142
1 | 0.4229 | 0.00501 | -0.0528 | 84.4112
1.5 | 0.4759 | 0.00509 | -0.0527 | 93.4971
2 | 0.5194 | 0.00391 | -0.0512 | 132.8389
2.5 | 0.571 | 0.00428 | -0.0508 | 133.4112
3 | 0.6235 | 0.00461 | -0.0505 | 135.2495
3.5 | 0.676 | 0.00491 | -0.0503 | 137.6782
4 | 0.7257 | 0.00549 | -0.0496 | 132.1858
4.5 | 0.775 | 0.00606 | -0.0488 | 127.8878
5 | 0.8254 | 0.00654 | -0.0482 | 126.208
5.5 | 0.8775 | 0.00688 | -0.0479 | 127.5436
6 | 0.929 | 0.00721 | -0.0475 | 128.8488
6.5 | 0.9797 | 0.00758 | -0.047 | 129.248
7 | 1.03 | 0.00798 | -0.0464 | 129.0727
7.5 | 1.0795 | 0.00835 | -0.0457 | 129.2814
8 | 1.1282 | 0.00877 | -0.0448 | 128.6431
8.5 | 1.1751 | 0.00926 | -0.0436 | 126.9006
9 | 1.22 | 0.00979 | -0.0421 | 124.617
10 | 1.3065 | 0.01083 | -0.0384 | 120.6371
10.5 | 1.3414 | 0.01141 | -0.0349 | 117.5635
11 | 1.3833 | 0.01191 | -0.033 | 116.1461
11.5 | 1.4178 | 0.01269 | -0.0299 | 111.7258
12 | 1.4475 | 0.01361 | -0.0259 | 106.3556
12.5 | 1.4729 | 0.01479 | -0.0215 | 99.5876
13 | 1.5045 | 0.01568 | -0.0184 | 95.9503
13.5 | 1.5183 | 0.01768 | -0.0127 | 85.8767
14 | 1.5339 | 0.01964 | -0.0079 | 78.1008
14.5 | 1.5512 | 0.02158 | -0.0037 | 71.8814
15 | 1.554 | 0.02463 | 0.0016 | 63.0938
15.5 | 1.557 | 0.02786 | 0.0061 | 55.8866
16 | 1.5645 | 0.03095 | 0.0094 | 50.5493
16.5 | 1.5474 | 0.03649 | 0.0133 | 42.4061
17 | 1.5285 | 0.04304 | 0.0155 | 35.5135
18 | 1.4765 | 0.06103 | 0.0135 | 24.193
18.5 | 1.4548 | 0.07124 | 0.0097 | 20.4211
19 | 1.3996 | 0.08832 | 0.0013 | 15.8469
19.5 | 1.3707 | 0.10217 | -0.0064 | 13.4159
20 | 1.3081 | 0.12409 | -0.0194 | 10.5415

## 109. Re 10M Mach 0.25 (1)
BIGFOIL.COM POLAR EXPORT
NACA67-509 a=0.2
NACA67-509 a=0.2 |  |  |  | Cl Max: | 1.113 | at alpha= | 8 | deg
JavaFoil+Calcfoil stall+Eppler ext transition |  |  |  | L/D Max: | 175.251 | at alpha= | 4.5 | deg
Re: | 10000000 |  |  | Cd Min: | 0.00433 | at alpha= | 1 | deg
Mach: | 0.25 |  |  | Cl=0 at alpha= | -2.6186 | deg
|  |  |  | @ Cl=0.1, Cd= | 0.00566
|  |  |  | @ Cl=0.4, Cd= | 0.08655
|  |  |  | @ Cl=0.6, Cd= | 0.08655
alpha (deg) | Cl | Cd | Cm | Cl/Cd
-12.5 | -0.056 | 0.08115 | -0.016 | -0.695
-12 | -0.054 | 0.07658 | -0.016 | -0.699
-11.5 | -0.051 | 0.07263 | -0.016 | -0.698
-11 | -0.142 | 0.06852 | -0.016 | -2.069
-10.5 | -0.185 | 0.06471 | -0.017 | -2.86
-10 | -0.22 | 0.06174 | -0.017 | -3.566
-9.5 | -0.249 | 0.05806 | -0.017 | -4.292
-9 | -0.272 | 0.05437 | -0.018 | -5.006
-8.5 | -0.289 | 0.051 | -0.018 | -5.659
-8 | -0.298 | 0.04906 | -0.018 | -6.068
-7.5 | -0.3 | 0.04672 | -0.018 | -6.413
-7 | -0.294 | 0.04406 | -0.018 | -6.671
-6.5 | -0.281 | 0.04165 | -0.018 | -6.745
-6 | -0.261 | 0.03933 | -0.019 | -6.642
-5.5 | -0.235 | 0.03688 | -0.02 | -6.375
-5 | -0.204 | 0.03412 | -0.022 | -5.97
-4.5 | -0.206 | 0.00644 | -0.041 | -31.998
-4 | -0.156 | 0.00648 | -0.042 | -24.034
-3.5 | -0.102 | 0.00622 | -0.043 | -16.354
-3 | -0.045 | 0.00613 | -0.043 | -7.336
-2.5 | 0.014 | 0.00565 | -0.044 | 2.427
-2 | 0.074 | 0.00566 | -0.045 | 13.001
-1.5 | 0.134 | 0.00566 | -0.046 | 23.692
-1 | 0.195 | 0.00564 | -0.046 | 34.526
-0.5 | 0.256 | 0.0057 | -0.047 | 44.871
0 | 0.317 | 0.00573 | -0.048 | 55.299
0.5 | 0.377 | 0.00578 | -0.048 | 65.325
1 | 0.438 | 0.00433 | -0.049 | 101.201
1.5 | 0.498 | 0.00445 | -0.05 | 111.837
2 | 0.558 | 0.00466 | -0.051 | 119.722
2.5 | 0.618 | 0.0044 | -0.051 | 140.373
3 | 0.678 | 0.00451 | -0.052 | 150.241
3.5 | 0.736 | 0.00469 | -0.053 | 156.866
4 | 0.794 | 0.00481 | -0.054 | 165.192
4.5 | 0.851 | 0.00485 | -0.055 | 175.251
5 | 0.904 | 0.00766 | -0.055 | 118.046
5.5 | 0.955 | 0.00806 | -0.056 | 118.459
6 | 1.001 | 0.00855 | -0.057 | 117.119
6.5 | 1.043 | 0.00904 | -0.058 | 115.338
7 | 1.079 | 0.00954 | -0.058 | 113.098
7.5 | 1.105 | 0.01006 | -0.059 | 109.863
8 | 1.113 | 0.01066 | -0.06 | 104.469
8.5 | 1.107 | 0.01127 | -0.061 | 98.204
9 | 1.083 | 0.01219 | -0.061 | 88.881
9.5 | 1.043 | 0.01302 | -0.062 | 80.099
10 | 0.984 | 0.01391 | -0.063 | 70.755
10.5 | 0.909 | 0.01503 | -0.063 | 60.468
11 | 0.817 | 0.01651 | -0.064 | 49.509
11.5 | 0.719 | 0.01721 | -0.064 | 41.765
12 | 0.608 | 0.01893 | -0.065 | 32.101
12.5 | 0.485 | 0.02328 | -0.064 | 20.819
13 | 0.309 | 0.08655 | -0.037 | 3.574

## 110. Re 10M Mach 0.25 (2)
BIGFOIL.COM POLAR EXPORT
NACA67-509 a=0.2
NACA67-509 a=0.2 |  |  |  | Cl Max: | 1.4881 | at alpha= | 13 | deg
XFOIL ncrit=9 |  |  |  | L/D Max: | 139.96 | at alpha= | 3.5 | deg
Re: | 10000000 |  |  | Cd Min: | 0.12695 | at alpha= | -12.5 | deg
Mach: | 0.25 |  |  | Cl=0 at alpha= | -2.8285 | deg
|  |  |  | @ Cl=0.1, Cd= | 0.0048751
|  |  |  | @ Cl=0.4, Cd= | 0.0049913
|  |  |  | @ Cl=0.6, Cd= | 0.0043881
alpha (deg) | Cl | Cd | Cm | Cl/Cd
-12.5 | -0.3665 | 0.12695 | -0.0423 | -2.887
-12 | -0.3469 | 0.122 | -0.0454 | -2.8434
-11.5 | -0.3331 | 0.11512 | -0.0489 | -2.8935
-11 | -0.3151 | 0.10935 | -0.0517 | -2.8816
-10.5 | -0.312 | 0.10077 | -0.0554 | -3.0962
-10 | -0.3646 | 0.08175 | -0.0622 | -4.4599
-9.5 | -0.3503 | 0.07728 | -0.0645 | -4.5329
-9 | -0.3793 | 0.06908 | -0.0686 | -5.4907
-8.5 | -0.3826 | 0.06448 | -0.0681 | -5.9336
-8 | -0.3697 | 0.05923 | -0.0694 | -6.2418
-7.5 | -0.5436 | 0.00985 | -0.0577 | -55.1878
-7 | -0.4893 | 0.00809 | -0.0562 | -60.4821
-6.5 | -0.4302 | 0.0075 | -0.0555 | -57.36
-6 | -0.3703 | 0.00715 | -0.0551 | -51.7902
-5.5 | -0.3107 | 0.00687 | -0.0548 | -45.2256
-5 | -0.2509 | 0.00665 | -0.0547 | -37.7293
-4.5 | -0.1956 | 0.0057 | -0.0538 | -34.3158
-4 | -0.1378 | 0.00532 | -0.0535 | -25.9023
-3.5 | -0.079 | 0.00516 | -0.0536 | -15.3101
-3 | -0.0199 | 0.00509 | -0.0538 | -3.9096
-2.5 | 0.0381 | 0.00503 | -0.0539 | 7.5746
-2 | 0.0944 | 0.00488 | -0.0536 | 19.3443
-1.5 | 0.1514 | 0.00483 | -0.0536 | 31.3458
-0.5 | 0.2662 | 0.00488 | -0.054 | 54.5492
0 | 0.3231 | 0.00492 | -0.0541 | 65.6707
0.5 | 0.3799 | 0.00497 | -0.0543 | 76.4386
1 | 0.4365 | 0.00503 | -0.0544 | 86.7793
1.5 | 0.4912 | 0.0051 | -0.0543 | 96.3137
2 | 0.535 | 0.00394 | -0.0525 | 135.7868
2.5 | 0.588 | 0.00431 | -0.052 | 136.4269
3 | 0.6418 | 0.00466 | -0.0516 | 137.7253
3.5 | 0.6956 | 0.00497 | -0.0512 | 139.9598
4 | 0.7458 | 0.0056 | -0.0501 | 133.1786
4.5 | 0.796 | 0.00621 | -0.049 | 128.1804
5 | 0.8478 | 0.00668 | -0.0482 | 126.9162
5.5 | 0.9016 | 0.00702 | -0.0476 | 128.433
6 | 0.9545 | 0.00738 | -0.0469 | 129.336
6.5 | 1.0064 | 0.00778 | -0.0459 | 129.3573
7 | 1.0581 | 0.0082 | -0.0448 | 129.0366
7.5 | 1.1081 | 0.00865 | -0.0434 | 128.104
8 | 1.1568 | 0.00917 | -0.0417 | 126.1505
8.5 | 1.2044 | 0.00967 | -0.0397 | 124.5502
9 | 1.2476 | 0.01035 | -0.0368 | 120.5411
9.5 | 1.2858 | 0.01088 | -0.0328 | 118.1801
10 | 1.3188 | 0.01145 | -0.0278 | 115.179
10.5 | 1.365 | 0.01232 | -0.0259 | 110.7955
11 | 1.3977 | 0.0133 | -0.0214 | 105.0902
11.5 | 1.4263 | 0.01455 | -0.0164 | 98.0275
12 | 1.4501 | 0.01614 | -0.0109 | 89.8451
12.5 | 1.4687 | 0.01814 | -0.0052 | 80.9647
13 | 1.4881 | 0.02019 | 0 | 73.7048
13.5 | 1.4831 | 0.02403 | 0.0072 | 61.7187
14 | 1.4719 | 0.02863 | 0.0136 | 51.4111
14.5 | 1.4551 | 0.03414 | 0.0187 | 42.6216
15 | 1.4234 | 0.0418 | 0.0222 | 34.0526
15.5 | 1.393 | 0.05067 | 0.0225 | 27.4916
16 | 1.3706 | 0.05999 | 0.0203 | 22.8471
16.5 | 1.3299 | 0.07336 | 0.0146 | 18.1284
17 | 1.2962 | 0.08736 | 0.007 | 14.8375
17.5 | 1.2523 | 0.1047 | -0.0035 | 11.9608
18 | 1.2202 | 0.12102 | -0.0135 | 10.0826

## 111. Re 10M Mach 0.50 (1)
BIGFOIL.COM POLAR EXPORT
NACA67-509 a=0.2
NACA67-509 a=0.2 |  |  |  | Cl Max: | 1.207 | at alpha= | 20 | deg
JavaFoil+Calcfoil stall+Eppler ext transition |  |  |  | L/D Max: | 152.75 | at alpha= | 2 | deg
Re: | 10000000 |  |  | Cd Min: | 0.00408 | at alpha= | 2 | deg
Mach: | 0.5 |  |  | Cl=0 at alpha= | -2.6191 | deg
|  |  |  | @ Cl=0.1, Cd= | 0.005826
|  |  |  | @ Cl=0.4, Cd= | 0.0056175
|  |  |  | @ Cl=0.6, Cd= | 0.004159
alpha (deg) | Cl | Cd | Cm | Cl/Cd
-20 | -0.93 | 0.14371 | -0.016 | -6.475
-19.5 | -0.904 | 0.13831 | -0.016 | -6.539
-19 | -0.879 | 0.12979 | -0.016 | -6.772
-18.5 | -0.852 | 0.13574 | -0.016 | -6.277
-18 | -0.825 | 0.13023 | -0.017 | -6.337
-17.5 | -0.798 | 0.12554 | -0.017 | -6.36
-17 | -0.772 | 0.116 | -0.017 | -6.659
-16.5 | -0.747 | 0.10839 | -0.017 | -6.89
-16 | -0.721 | 0.10226 | -0.018 | -7.053
-15.5 | -0.696 | 0.0959 | -0.019 | -7.254
-15 | -0.665 | 0.1086 | -0.017 | -6.125
-14.5 | -0.638 | 0.10099 | -0.017 | -6.322
-14 | -0.612 | 0.09251 | -0.018 | -6.618
-13.5 | -0.586 | 0.08519 | -0.019 | -6.884
-13 | -0.561 | 0.07824 | -0.019 | -7.167
-12.5 | -0.534 | 0.07385 | -0.02 | -7.237
-12 | -0.51 | 0.06699 | -0.021 | -7.608
-11.5 | -0.484 | 0.06161 | -0.022 | -7.861
-11 | -0.451 | 0.07563 | -0.018 | -5.958
-10.5 | -0.424 | 0.06697 | -0.019 | -6.332
-10 | -0.398 | 0.06126 | -0.02 | -6.49
-9.5 | -0.371 | 0.05669 | -0.021 | -6.551
-9 | -0.345 | 0.05183 | -0.022 | -6.658
-8.5 | -0.319 | 0.04842 | -0.023 | -6.579
-8 | -0.29 | 0.05064 | -0.02 | -5.723
-7.5 | -0.262 | 0.04947 | -0.02 | -5.305
-7 | -0.235 | 0.04921 | -0.019 | -4.781
-6.5 | -0.209 | 0.0416 | -0.022 | -5.028
-6 | -0.183 | 0.0388 | -0.023 | -4.704
-5.5 | -0.156 | 0.03635 | -0.024 | -4.285
-5 | -0.159 | 0.00621 | -0.045 | -25.631
-4.5 | -0.101 | 0.03946 | -0.019 | -2.558
-4 | -0.109 | 0.03409 | -0.021 | -3.202
-3.5 | -0.084 | 0.03183 | -0.023 | -2.633
-3 | -0.048 | 0.00592 | -0.048 | -8.147
-2.5 | 0.015 | 0.00586 | -0.049 | 2.564
-2 | 0.081 | 0.00584 | -0.05 | 13.948
-1.5 | 0.149 | 0.00579 | -0.051 | 25.718
-1 | 0.217 | 0.00581 | -0.052 | 37.361
-0.5 | 0.285 | 0.0058 | -0.052 | 49.175
0 | 0.354 | 0.00559 | -0.053 | 63.269
0.5 | 0.421 | 0.00563 | -0.054 | 74.899
1 | 0.489 | 0.00411 | -0.055 | 118.894
1.5 | 0.556 | 0.00431 | -0.056 | 129.024
2 | 0.623 | 0.00408 | -0.057 | 152.75
2.5 | 0.689 | 0.00556 | -0.057 | 124.004
3 | 0.755 | 0.0058 | -0.058 | 130.178
3.5 | 0.82 | 0.00608 | -0.059 | 134.834
4 | 0.883 | 0.00646 | -0.06 | 136.718
4.5 | 0.942 | 0.0083 | -0.061 | 113.548
5 | 0.997 | 0.00882 | -0.062 | 113.112
5.5 | 1.043 | 0.00945 | -0.062 | 110.345
6 | 1.076 | 0.01021 | -0.063 | 105.356
6.5 | 1.084 | 0.01103 | -0.064 | 98.286
7 | 1.041 | 0.01191 | -0.065 | 87.386
7.5 | 0.658 | 0.01296 | -0.066 | 50.789
8 | 0.687 | 0.01438 | -0.066 | 47.8
8.5 | 0.72 | 0.01425 | -0.067 | 50.535
9 | 0.749 | 0.01589 | -0.068 | 47.141
9.5 | 0.643 | 0.06343 | -0.035 | 10.131
10 | 0.811 | 0.01685 | -0.07 | 48.122
10.5 | 0.838 | 0.01884 | -0.07 | 44.464
11 | 0.723 | 0.07287 | -0.04 | 9.923
11.5 | 0.898 | 0.01999 | -0.072 | 44.919
12 | 0.923 | 0.02234 | -0.072 | 41.309
12.5 | 0.864 | 0.05164 | -0.062 | 16.725
13 | 0.829 | 0.08973 | -0.044 | 9.236
13.5 | 1 | 0.02784 | -0.073 | 35.907
14 | 0.906 | 0.0797 | -0.056 | 11.365
14.5 | 0.912 | 0.09736 | -0.05 | 9.371
15 | 0.944 | 0.1005 | -0.053 | 9.392
15.5 | 0.955 | 0.10797 | -0.047 | 8.842
16 | 0.993 | 0.10648 | -0.054 | 9.329
16.5 | 1.034 | 0.1032 | -0.059 | 10.019
17 | 1.065 | 0.10616 | -0.061 | 10.033
17.5 | 1.059 | 0.12474 | -0.051 | 8.489
18 | 1.129 | 0.10062 | -0.065 | 11.225
18.5 | 1.177 | 0.09198 | -0.07 | 12.792
19 | 1.182 | 0.11176 | -0.067 | 10.573
19.5 | 1.169 | 0.14449 | -0.058 | 8.093
20 | 1.207 | 0.14116 | -0.063 | 8.549

## 112. Re 10M Mach 0.50 (2)
BIGFOIL.COM POLAR EXPORT
NACA67-509 a=0.2
NACA67-509 a=0.2 |  |  |  | Cl Max: | 1.1794 | at alpha= | 7.5 | deg
XFOIL ncrit=9 |  |  |  | L/D Max: | 149.526 | at alpha= | 2.5 | deg
Re: | 10000000 |  |  | Cd Min: | 0.22211 | at alpha= | -18 | deg
Mach: | 0.5 |  |  | Cl=0 at alpha= | -2.8652 | deg
|  |  |  | @ Cl=0.1, Cd= | 0.0052067
|  |  |  | @ Cl=0.4, Cd= | 0.0050946
|  |  |  | @ Cl=0.6, Cd= | 0.0041804
alpha (deg) | Cl | Cd | Cm | Cl/Cd
-18 | -0.5758 | 0.22211 | 0.0045 | -2.5924
-17.5 | -0.5544 | 0.21575 | 0.0003 | -2.5696
-17 | -0.5321 | 0.20822 | -0.0039 | -2.5555
-16.5 | -0.5105 | 0.2003 | -0.0085 | -2.5487
-16 | -0.489 | 0.1925 | -0.013 | -2.5403
-15.5 | -0.4672 | 0.18483 | -0.0175 | -2.5277
-15 | -0.4467 | 0.17675 | -0.022 | -2.5273
-14.5 | -0.4249 | 0.16931 | -0.0264 | -2.5096
-14 | -0.4066 | 0.161 | -0.0309 | -2.5255
-13.5 | -0.3875 | 0.15282 | -0.0353 | -2.5357
-13 | -0.3682 | 0.14514 | -0.0396 | -2.5369
-12.5 | -0.3518 | 0.13645 | -0.044 | -2.5782
-12 | -0.3333 | 0.12905 | -0.0481 | -2.5827
-11.5 | -0.315 | 0.12192 | -0.0521 | -2.5837
-11 | -0.2919 | 0.11577 | -0.0558 | -2.5214
-10.5 | -0.2804 | 0.10768 | -0.0598 | -2.604
-10 | -0.2631 | 0.10111 | -0.0633 | -2.6021
-9.5 | -0.2497 | 0.09386 | -0.067 | -2.6603
-9 | -0.237 | 0.08701 | -0.0704 | -2.7238
-8.5 | -0.2279 | 0.08004 | -0.0736 | -2.8473
-8 | -0.2253 | 0.07253 | -0.077 | -3.1063
-7.5 | -0.2324 | 0.06516 | -0.0809 | -3.5666
-7 | -0.249 | 0.0593 | -0.081 | -4.199
-6.5 | -0.2467 | 0.05209 | -0.0826 | -4.736
-6 | -0.2312 | 0.04539 | -0.0832 | -5.0936
-5.5 | -0.2048 | 0.03938 | -0.0828 | -5.2006
-5 | -0.1728 | 0.03325 | -0.0814 | -5.197
-4.5 | -0.144 | 0.02523 | -0.0778 | -5.7075
-4 | -0.1068 | 0.01836 | -0.0736 | -5.817
-3.5 | -0.077 | 0.00851 | -0.0679 | -9.0482
-3 | -0.0175 | 0.00584 | -0.0657 | -2.9966
-2.5 | 0.0474 | 0.00532 | -0.0642 | 8.9098
-2 | 0.1124 | 0.00518 | -0.0633 | 21.6988
-1.5 | 0.1759 | 0.00499 | -0.0623 | 35.2505
-1 | 0.2404 | 0.00499 | -0.0619 | 48.1764
0 | 0.3687 | 0.00506 | -0.0615 | 72.8656
0.5 | 0.4321 | 0.00513 | -0.0614 | 84.23
1 | 0.4954 | 0.00521 | -0.0612 | 95.0864
1.5 | 0.5574 | 0.00525 | -0.0609 | 106.1714
2 | 0.6032 | 0.0041 | -0.0579 | 147.122
2.5 | 0.6624 | 0.00443 | -0.0569 | 149.526
3 | 0.7206 | 0.00484 | -0.0555 | 148.8843
3.5 | 0.778 | 0.00528 | -0.0539 | 147.3485
4 | 0.8287 | 0.00603 | -0.0508 | 137.4295
4.5 | 0.8777 | 0.00685 | -0.0473 | 128.1314
5 | 0.9341 | 0.00732 | -0.0447 | 127.6093
5.5 | 0.9907 | 0.00775 | -0.042 | 127.8323
6 | 1.0402 | 0.00821 | -0.0374 | 126.6991
6.5 | 1.0871 | 0.00875 | -0.0322 | 124.24
7 | 1.1343 | 0.00937 | -0.0268 | 121.0566
7.5 | 1.1794 | 0.01019 | -0.0207 | 115.7409

## 113. Re 12M Mach 0.00 (1)
BIGFOIL.COM POLAR EXPORT
NACA67-509 a=0.2
NACA67-509 a=0.2 |  |  |  | Cl Max: | 1.128 | at alpha= | 9 | deg
JavaFoil+Calcfoil stall+Eppler ext transition |  |  |  | L/D Max: | 161.768 | at alpha= | 4 | deg
Re: | 12000000 |  |  | Cd Min: | 0.0042 | at alpha= | 1 | deg
Mach: | 0 |  |  | Cl=0 at alpha= | -2.614 | deg
|  |  |  | @ Cl=0.1, Cd= | 0.0057883
|  |  |  | @ Cl=0.4, Cd= | 0.0048248
|  |  |  | @ Cl=0.6, Cd= | 0.004626
alpha (deg) | Cl | Cd | Cm | Cl/Cd
-15 | -0.262 | 0.10462 | -0.014 | -2.507
-14.5 | -0.277 | 0.09904 | -0.014 | -2.8
-14 | -0.293 | 0.09363 | -0.014 | -3.125
-13.5 | -0.308 | 0.08812 | -0.015 | -3.498
-13 | -0.324 | 0.08355 | -0.015 | -3.876
-12.5 | -0.339 | 0.08045 | -0.015 | -4.213
-12 | -0.354 | 0.07603 | -0.015 | -4.651
-11.5 | -0.367 | 0.07201 | -0.015 | -5.097
-11 | -0.377 | 0.06793 | -0.016 | -5.555
-10.5 | -0.382 | 0.06444 | -0.016 | -5.924
-10 | -0.384 | 0.0606 | -0.016 | -6.333
-9.5 | -0.383 | 0.05666 | -0.017 | -6.762
-9 | -0.379 | 0.05351 | -0.017 | -7.08
-8.5 | -0.371 | 0.05068 | -0.017 | -7.322
-8 | -0.359 | 0.04814 | -0.017 | -7.462
-7.5 | -0.344 | 0.0453 | -0.018 | -7.585
-7 | -0.324 | 0.04262 | -0.018 | -7.594
-6.5 | -0.3 | 0.0401 | -0.019 | -7.47
-6 | -0.272 | 0.03737 | -0.02 | -7.277
-5.5 | -0.242 | 0.03283 | -0.024 | -7.381
-5 | -0.252 | 0.00644 | -0.039 | -39.165
-4.5 | -0.204 | 0.00642 | -0.04 | -31.819
-4 | -0.153 | 0.00636 | -0.041 | -24.085
-3.5 | -0.099 | 0.00626 | -0.041 | -15.895
-3 | -0.044 | 0.00601 | -0.042 | -7.285
-2.5 | 0.013 | 0.00599 | -0.043 | 2.226
-2 | 0.071 | 0.00598 | -0.043 | 11.953
-1.5 | 0.13 | 0.00559 | -0.044 | 23.255
-1 | 0.189 | 0.0056 | -0.045 | 33.728
-0.5 | 0.248 | 0.00562 | -0.045 | 44.133
0 | 0.307 | 0.00566 | -0.046 | 54.252
0.5 | 0.366 | 0.00571 | -0.047 | 64.038
1 | 0.424 | 0.0042 | -0.048 | 100.956
1.5 | 0.482 | 0.00435 | -0.048 | 110.767
2 | 0.541 | 0.00453 | -0.049 | 119.407
2.5 | 0.599 | 0.00463 | -0.05 | 129.306
3 | 0.657 | 0.0044 | -0.051 | 149.142
3.5 | 0.714 | 0.00449 | -0.051 | 158.941
4 | 0.77 | 0.00476 | -0.052 | 161.768
4.5 | 0.825 | 0.0053 | -0.053 | 155.558
5 | 0.878 | 0.00603 | -0.054 | 145.554
5.5 | 0.929 | 0.00753 | -0.054 | 123.364
6 | 0.976 | 0.00793 | -0.055 | 123.087
6.5 | 1.02 | 0.00833 | -0.056 | 122.373
7 | 1.059 | 0.00882 | -0.057 | 120.132
7.5 | 1.092 | 0.00924 | -0.057 | 118.155
8 | 1.114 | 0.0097 | -0.058 | 114.8
8.5 | 1.125 | 0.01023 | -0.059 | 110.034
9 | 1.128 | 0.01077 | -0.059 | 104.74
9.5 | 1.121 | 0.0115 | -0.06 | 97.432
10 | 1.104 | 0.01209 | -0.061 | 91.349
10.5 | 1.079 | 0.01298 | -0.062 | 83.061
11 | 1.045 | 0.01384 | -0.062 | 75.509
11.5 | 1.006 | 0.01443 | -0.063 | 69.743
12 | 0.961 | 0.01546 | -0.063 | 62.185
12.5 | 0.91 | 0.01717 | -0.064 | 53.023
13 | 0.861 | 0.01803 | -0.064 | 47.75
13.5 | 0.799 | 0.02213 | -0.064 | 36.105
14 | 0.689 | 0.05051 | -0.056 | 13.649

## 114. Re 12M Mach 0.00 (2)
BIGFOIL.COM POLAR EXPORT
NACA67-509 a=0.2
NACA67-509 a=0.2 |  |  |  | Cl Max: | 1.6347 | at alpha= | 17 | deg
XFOIL ncrit=9 |  |  |  | L/D Max: | 137.026 | at alpha= | 3.5 | deg
Re: | 12000000 |  |  | Cd Min: | 0.07635 | at alpha= | 19.5 | deg
Mach: | 0 |  |  | Cl=0 at alpha= | -2.8038 | deg
|  |  |  | @ Cl=0.1, Cd= | 0.0048275
|  |  |  | @ Cl=0.4, Cd= | 0.0049608
|  |  |  | @ Cl=0.6, Cd= | 0.0044984
alpha (deg) | Cl | Cd | Cm | Cl/Cd
-13 | -1.0813 | 0.01569 | -0.0532 | -68.9165
-12.5 | -1.0379 | 0.01408 | -0.0519 | -73.7145
-12 | -0.9909 | 0.01288 | -0.0511 | -76.9332
-11.5 | -0.9417 | 0.01195 | -0.0505 | -78.8033
-11 | -0.8912 | 0.01114 | -0.05 | -80
-10.5 | -0.8397 | 0.01046 | -0.0497 | -80.2772
-10 | -0.7876 | 0.00977 | -0.0495 | -80.6141
-9.5 | -0.7345 | 0.00929 | -0.0494 | -79.0635
-8 | -0.5753 | 0.00735 | -0.0488 | -78.2721
-7.5 | -0.5208 | 0.00698 | -0.0489 | -74.6132
-7 | -0.4655 | 0.00672 | -0.0491 | -69.2708
-6.5 | -0.4102 | 0.00644 | -0.0493 | -63.6957
-6 | -0.3547 | 0.00622 | -0.0495 | -57.0257
-5.5 | -0.2991 | 0.00596 | -0.0497 | -50.1846
-5 | -0.243 | 0.00578 | -0.0501 | -42.0415
-4.5 | -0.1891 | 0.00528 | -0.0499 | -35.8144
-4 | -0.1338 | 0.00502 | -0.05 | -26.6534
-3.5 | -0.0776 | 0.00493 | -0.0504 | -15.7404
-3 | -0.0217 | 0.00492 | -0.0507 | -4.4106
-2.5 | 0.0336 | 0.00492 | -0.0509 | 6.8293
-2 | 0.0885 | 0.00484 | -0.051 | 18.2851
-1.5 | 0.1436 | 0.00478 | -0.0512 | 30.0418
-1 | 0.1992 | 0.00481 | -0.0515 | 41.4137
-0.5 | 0.2546 | 0.00482 | -0.0517 | 52.8216
0 | 0.3099 | 0.00485 | -0.052 | 63.8969
0.5 | 0.365 | 0.00489 | -0.0522 | 74.6421
1 | 0.4194 | 0.005 | -0.0524 | 83.88
1.5 | 0.4723 | 0.00513 | -0.0523 | 92.0663
2 | 0.5167 | 0.00391 | -0.051 | 132.1483
2.5 | 0.5677 | 0.00432 | -0.0506 | 131.412
3 | 0.6202 | 0.00461 | -0.0504 | 134.5336
3.5 | 0.6728 | 0.00491 | -0.0502 | 137.0265
4.5 | 0.7726 | 0.00597 | -0.049 | 129.4137
5 | 0.824 | 0.00636 | -0.0487 | 129.5597
5.5 | 0.8761 | 0.00666 | -0.0485 | 131.5465
6 | 0.9279 | 0.00699 | -0.0483 | 132.7468
6.5 | 0.9786 | 0.00733 | -0.0479 | 133.5061
7 | 1.0289 | 0.0077 | -0.0474 | 133.6234
7.5 | 1.0786 | 0.00809 | -0.0469 | 133.3251
8 | 1.1275 | 0.00846 | -0.0463 | 133.2742
8.5 | 1.175 | 0.00891 | -0.0453 | 131.8743
9 | 1.2204 | 0.00945 | -0.0441 | 129.1429
10 | 1.3102 | 0.01038 | -0.0414 | 126.2235
10.5 | 1.3512 | 0.01092 | -0.0394 | 123.7363
11 | 1.3883 | 0.01136 | -0.0366 | 122.2095
11.5 | 1.4266 | 0.01204 | -0.0343 | 118.4884
12 | 1.452 | 0.01303 | -0.0295 | 111.4351
12.5 | 1.4773 | 0.01413 | -0.0251 | 104.5506
13 | 1.509 | 0.01494 | -0.0221 | 101.004
13.5 | 1.5255 | 0.01666 | -0.0168 | 91.5666
14 | 1.5454 | 0.01822 | -0.0125 | 84.8189
14.5 | 1.5659 | 0.01982 | -0.0086 | 79.0061
15 | 1.5703 | 0.02256 | -0.0031 | 69.6055
15.5 | 1.5938 | 0.0241 | -0.0005 | 66.1328
16 | 1.6264 | 0.02501 | 0.0009 | 65.03
16.5 | 1.6195 | 0.02897 | 0.006 | 55.9027
17 | 1.6347 | 0.03142 | 0.0082 | 52.0274
17.5 | 1.6079 | 0.03792 | 0.0123 | 42.4024
18 | 1.6203 | 0.04132 | 0.0132 | 39.2135
18.5 | 1.5806 | 0.05098 | 0.0138 | 31.0043
19 | 1.606 | 0.0536 | 0.0131 | 29.9627
19.5 | 1.4947 | 0.07635 | 0.0059 | 19.5769
20 | 1.5395 | 0.07629 | 0.0056 | 20.1796

## 115. Re 12M Mach 0.10 (1)
BIGFOIL.COM POLAR EXPORT
NACA67-509 a=0.2
NACA67-509 a=0.2 |  |  |  | Cl Max: | 1.124 | at alpha= | 8.5 | deg
JavaFoil+Calcfoil stall+Eppler ext transition |  |  |  | L/D Max: | 160.732 | at alpha= | 4 | deg
Re: | 12000000 |  |  | Cd Min: | 0.00426 | at alpha= | 1 | deg
Mach: | 0.1 |  |  | Cl=0 at alpha= | -2.614 | deg
|  |  |  | @ Cl=0.1, Cd= | 0.0057997
|  |  |  | @ Cl=0.4, Cd= | 0.0048858
|  |  |  | @ Cl=0.6, Cd= | 0.0046746
alpha (deg) | Cl | Cd | Cm | Cl/Cd
-14.5 | -0.239 | 0.10039 | -0.014 | -2.376
-14 | -0.256 | 0.09443 | -0.014 | -2.707
-13.5 | -0.273 | 0.08835 | -0.015 | -3.092
-13 | -0.291 | 0.08477 | -0.015 | -3.433
-12.5 | -0.309 | 0.08036 | -0.015 | -3.84
-12 | -0.326 | 0.07586 | -0.015 | -4.297
-11.5 | -0.342 | 0.07226 | -0.016 | -4.739
-11 | -0.356 | 0.06787 | -0.016 | -5.241
-10.5 | -0.363 | 0.06393 | -0.016 | -5.679
-10 | -0.368 | 0.06086 | -0.016 | -6.044
-9.5 | -0.37 | 0.05663 | -0.017 | -6.531
-9 | -0.368 | 0.05374 | -0.017 | -6.852
-8.5 | -0.363 | 0.0508 | -0.017 | -7.141
-8 | -0.353 | 0.04828 | -0.017 | -7.309
-7.5 | -0.339 | 0.04565 | -0.018 | -7.427
-7 | -0.321 | 0.0427 | -0.019 | -7.513
-6.5 | -0.298 | 0.0402 | -0.019 | -7.409
-6 | -0.271 | 0.03764 | -0.02 | -7.198
-5.5 | -0.241 | 0.03415 | -0.023 | -7.052
-5 | -0.252 | 0.00644 | -0.04 | -39.147
-4.5 | -0.205 | 0.00646 | -0.04 | -31.665
-4 | -0.154 | 0.00634 | -0.041 | -24.232
-3.5 | -0.1 | 0.0063 | -0.042 | -15.846
-3 | -0.044 | 0.00604 | -0.042 | -7.285
-2.5 | 0.013 | 0.00604 | -0.043 | 2.218
-2 | 0.072 | 0.00598 | -0.044 | 11.996
-1.5 | 0.131 | 0.0056 | -0.044 | 23.317
-1 | 0.19 | 0.00557 | -0.045 | 34.046
-0.5 | 0.249 | 0.00563 | -0.046 | 44.231
0 | 0.308 | 0.00563 | -0.046 | 54.787
0.5 | 0.367 | 0.00568 | -0.047 | 64.658
1 | 0.426 | 0.00426 | -0.048 | 100.09
1.5 | 0.485 | 0.00442 | -0.049 | 109.775
2 | 0.543 | 0.00452 | -0.049 | 120.33
2.5 | 0.602 | 0.00468 | -0.05 | 128.457
3 | 0.66 | 0.00439 | -0.051 | 150.407
3.5 | 0.717 | 0.00454 | -0.052 | 157.817
4 | 0.774 | 0.00481 | -0.052 | 160.732
4.5 | 0.829 | 0.00529 | -0.053 | 156.634
5 | 0.882 | 0.00603 | -0.054 | 146.209
5.5 | 0.933 | 0.00757 | -0.055 | 123.246
6 | 0.98 | 0.00798 | -0.055 | 122.727
6.5 | 1.024 | 0.00841 | -0.056 | 121.685
7 | 1.063 | 0.00887 | -0.057 | 119.796
7.5 | 1.095 | 0.00931 | -0.058 | 117.644
8 | 1.114 | 0.0098 | -0.058 | 113.737
8.5 | 1.124 | 0.01031 | -0.059 | 109.027
9 | 1.124 | 0.01092 | -0.06 | 102.883
9.5 | 1.113 | 0.01166 | -0.06 | 95.404
10 | 1.092 | 0.01227 | -0.061 | 89.007
10.5 | 1.061 | 0.01321 | -0.062 | 80.33
11 | 1.023 | 0.01382 | -0.063 | 73.983
11.5 | 0.977 | 0.01477 | -0.063 | 66.14
12 | 0.926 | 0.01579 | -0.064 | 58.652
12.5 | 0.868 | 0.0178 | -0.064 | 48.756
13 | 0.812 | 0.01876 | -0.065 | 43.286
13.5 | 0.732 | 0.02742 | -0.063 | 26.696

## 116. Re 12M Mach 0.10 (2)
BIGFOIL.COM POLAR EXPORT
NACA67-509 a=0.2
NACA67-509 a=0.2 |  |  |  | Cl Max: | 1.6043 | at alpha= | 16 | deg
XFOIL ncrit=9 |  |  |  | L/D Max: | 137.459 | at alpha= | 3.5 | deg
Re: | 12000000 |  |  | Cd Min: | 0.10283 | at alpha= | 20 | deg
Mach: | 0.1 |  |  | Cl=0 at alpha= | -2.8043 | deg
|  |  |  | @ Cl=0.1, Cd= | 0.0048302
|  |  |  | @ Cl=0.4, Cd= | 0.004962
|  |  |  | @ Cl=0.6, Cd= | 0.0044856
alpha (deg) | Cl | Cd | Cm | Cl/Cd
-12 | -0.9892 | 0.01575 | -0.0556 | -62.8063
-11.5 | -0.9484 | 0.01329 | -0.0537 | -71.3619
-11 | -0.8992 | 0.01206 | -0.0528 | -74.5605
-10.5 | -0.8476 | 0.01117 | -0.0521 | -75.8818
-10 | -0.7953 | 0.01032 | -0.0515 | -77.064
-9.5 | -0.7414 | 0.00976 | -0.0512 | -75.9631
-9 | -0.6878 | 0.00907 | -0.0508 | -75.8324
-8.5 | -0.6334 | 0.00847 | -0.0506 | -74.7816
-8 | -0.5792 | 0.00784 | -0.0503 | -73.8776
-7.5 | -0.5256 | 0.00709 | -0.0499 | -74.1326
-7 | -0.4696 | 0.0068 | -0.05 | -69.0588
-6.5 | -0.4136 | 0.0065 | -0.0501 | -63.6308
-6 | -0.3574 | 0.00628 | -0.0502 | -56.9108
-5.5 | -0.3012 | 0.00602 | -0.0504 | -50.0332
-5 | -0.2447 | 0.00583 | -0.0507 | -41.9726
-4.5 | -0.1902 | 0.00532 | -0.0504 | -35.7519
-4 | -0.1347 | 0.00503 | -0.0505 | -26.7793
-3.5 | -0.0781 | 0.00494 | -0.0508 | -15.8097
-3 | -0.0218 | 0.00492 | -0.0511 | -4.4309
-2.5 | 0.0339 | 0.00492 | -0.0513 | 6.8902
-2 | 0.0891 | 0.00484 | -0.0514 | 18.4091
-1.5 | 0.1445 | 0.00479 | -0.0515 | 30.167
-1 | 0.2005 | 0.00481 | -0.0518 | 41.684
-0.5 | 0.2562 | 0.00483 | -0.052 | 53.0435
0 | 0.3117 | 0.00485 | -0.0523 | 64.268
0.5 | 0.3672 | 0.00489 | -0.0525 | 75.092
1 | 0.4219 | 0.00501 | -0.0527 | 84.2116
1.5 | 0.475 | 0.00513 | -0.0525 | 92.5926
2 | 0.5195 | 0.00392 | -0.0512 | 132.5255
2.5 | 0.5709 | 0.00432 | -0.0508 | 132.1528
3 | 0.6236 | 0.00462 | -0.0506 | 134.9784
3.5 | 0.6763 | 0.00492 | -0.0504 | 137.4593
4.5 | 0.7765 | 0.006 | -0.0491 | 129.4167
5 | 0.8282 | 0.00638 | -0.0487 | 129.8119
5.5 | 0.8806 | 0.00669 | -0.0485 | 131.6293
6 | 0.9327 | 0.00701 | -0.0482 | 133.0528
6.5 | 0.9837 | 0.00737 | -0.0478 | 133.4735
7 | 1.0342 | 0.00774 | -0.0472 | 133.6176
7.5 | 1.0841 | 0.00814 | -0.0466 | 133.1818
8 | 1.1331 | 0.00853 | -0.0458 | 132.837
8.5 | 1.181 | 0.00898 | -0.0448 | 131.5145
9 | 1.2262 | 0.00955 | -0.0433 | 128.3979
9.5 | 1.2715 | 0.01002 | -0.0418 | 126.8962
10 | 1.3162 | 0.01049 | -0.0403 | 125.4719
10.5 | 1.3568 | 0.01104 | -0.038 | 122.8986
11 | 1.3889 | 0.01151 | -0.0339 | 120.669
11.5 | 1.4244 | 0.01246 | -0.031 | 114.3178
12 | 1.4535 | 0.01337 | -0.0268 | 108.7135
12.5 | 1.478 | 0.01459 | -0.0222 | 101.3023
13 | 1.509 | 0.0155 | -0.0189 | 97.3548
13.5 | 1.5211 | 0.01757 | -0.013 | 86.5737
14 | 1.5375 | 0.01945 | -0.0082 | 79.0488
14.5 | 1.5548 | 0.02137 | -0.004 | 72.7562
15 | 1.5521 | 0.02478 | 0.002 | 62.6352
15.5 | 1.5719 | 0.02671 | 0.0049 | 58.8506
16 | 1.6043 | 0.0278 | 0.0063 | 57.7086
16.5 | 1.5866 | 0.03298 | 0.0113 | 48.1079
17 | 1.5967 | 0.03625 | 0.0133 | 44.0469
17.5 | 1.5568 | 0.04502 | 0.0158 | 34.5802
18 | 1.558 | 0.05037 | 0.0157 | 30.9311
18.5 | 1.5013 | 0.06409 | 0.0126 | 23.4249
19 | 1.5234 | 0.06775 | 0.0111 | 22.4856
19.5 | 1.3758 | 0.10106 | -0.0057 | 13.6137
20 | 1.4103 | 0.10283 | -0.0067 | 13.7149

## 117. Re 12M Mach 0.25 (1)
BIGFOIL.COM POLAR EXPORT
NACA67-509 a=0.2
NACA67-509 a=0.2 |  |  |  | Cl Max: | 1.114 | at alpha= | 8 | deg
JavaFoil+Calcfoil stall+Eppler ext transition |  |  |  | L/D Max: | 161.57 | at alpha= | 4 | deg
Re: | 12000000 |  |  | Cd Min: | 0.0043 | at alpha= | 1 | deg
Mach: | 0.25 |  |  | Cl=0 at alpha= | -2.6186 | deg
|  |  |  | @ Cl=0.1, Cd= | 0.0056213
|  |  |  | @ Cl=0.4, Cd= | 0.08537
|  |  |  | @ Cl=0.6, Cd= | 0.08537
alpha (deg) | Cl | Cd | Cm | Cl/Cd
-12.5 | -0.056 | 0.08038 | -0.016 | -0.701
-12 | -0.054 | 0.07582 | -0.016 | -0.706
-11.5 | -0.051 | 0.07188 | -0.016 | -0.706
-11 | -0.142 | 0.06853 | -0.017 | -2.069
-10.5 | -0.185 | 0.06427 | -0.017 | -2.881
-10 | -0.22 | 0.06177 | -0.017 | -3.565
-9.5 | -0.249 | 0.0579 | -0.017 | -4.305
-9 | -0.272 | 0.05384 | -0.018 | -5.057
-8.5 | -0.289 | 0.0507 | -0.018 | -5.695
-8 | -0.298 | 0.04876 | -0.018 | -6.108
-7.5 | -0.3 | 0.04657 | -0.018 | -6.435
-7 | -0.294 | 0.04378 | -0.018 | -6.718
-6.5 | -0.281 | 0.0413 | -0.019 | -6.808
-6 | -0.261 | 0.03904 | -0.019 | -6.693
-5.5 | -0.235 | 0.03667 | -0.02 | -6.415
-5 | -0.204 | 0.03353 | -0.023 | -6.089
-4.5 | -0.206 | 0.00649 | -0.041 | -31.762
-4 | -0.156 | 0.00645 | -0.042 | -24.162
-3.5 | -0.102 | 0.00614 | -0.043 | -16.586
-3 | -0.045 | 0.00607 | -0.043 | -7.408
-2.5 | 0.014 | 0.00608 | -0.044 | 2.256
-2 | 0.074 | 0.00563 | -0.045 | 13.074
-1.5 | 0.134 | 0.00561 | -0.046 | 23.885
-1 | 0.195 | 0.00563 | -0.046 | 34.612
-0.5 | 0.256 | 0.00566 | -0.047 | 45.211
0 | 0.317 | 0.00569 | -0.048 | 55.667
0.5 | 0.377 | 0.00573 | -0.048 | 65.884
1 | 0.438 | 0.0043 | -0.049 | 101.889
1.5 | 0.498 | 0.00447 | -0.05 | 111.418
2 | 0.558 | 0.00458 | -0.051 | 121.854
2.5 | 0.618 | 0.00433 | -0.052 | 142.646
3 | 0.678 | 0.00444 | -0.052 | 152.614
3.5 | 0.737 | 0.00461 | -0.053 | 159.623
4 | 0.794 | 0.00492 | -0.054 | 161.57
4.5 | 0.851 | 0.00542 | -0.055 | 157.054
5 | 0.905 | 0.00747 | -0.055 | 121.102
5.5 | 0.955 | 0.00784 | -0.056 | 121.744
6 | 1.002 | 0.00829 | -0.057 | 120.894
6.5 | 1.043 | 0.00879 | -0.058 | 118.733
7 | 1.08 | 0.00924 | -0.058 | 116.818
7.5 | 1.106 | 0.00975 | -0.059 | 113.382
8 | 1.114 | 0.01033 | -0.06 | 107.863
8.5 | 1.107 | 0.01092 | -0.061 | 101.439
9 | 1.084 | 0.01179 | -0.061 | 91.933
9.5 | 1.043 | 0.0126 | -0.062 | 82.803
10 | 0.985 | 0.01344 | -0.063 | 73.284
10.5 | 0.91 | 0.0145 | -0.063 | 62.755
11 | 0.819 | 0.01592 | -0.064 | 51.455
11.5 | 0.719 | 0.01681 | -0.064 | 42.793
12 | 0.61 | 0.01796 | -0.065 | 33.959
12.5 | 0.489 | 0.02092 | -0.065 | 23.394
13 | 0.31 | 0.08537 | -0.038 | 3.628

## 118. Re 12M Mach 0.25 (2)
BIGFOIL.COM POLAR EXPORT
NACA67-509 a=0.2
NACA67-509 a=0.2 |  |  |  | Cl Max: | 1.5048 | at alpha= | 13 | deg
XFOIL ncrit=9 |  |  |  | L/D Max: | 139.739 | at alpha= | 3.5 | deg
Re: | 12000000 |  |  | Cd Min: | 0.12171 | at alpha= | -12 | deg
Mach: | 0.25 |  |  | Cl=0 at alpha= | -2.8076 | deg
|  |  |  | @ Cl=0.1, Cd= | 0.0048697
|  |  |  | @ Cl=0.4, Cd= | 0.0049573
|  |  |  | @ Cl=0.6, Cd= | 0.0044116
alpha (deg) | Cl | Cd | Cm | Cl/Cd
-12 | -0.3473 | 0.12171 | -0.0456 | -2.8535
-11.5 | -0.3336 | 0.11495 | -0.0489 | -2.9021
-11 | -0.3146 | 0.10933 | -0.0519 | -2.8775
-10.5 | -0.3666 | 0.08873 | -0.0589 | -4.1316
-10 | -0.3712 | 0.0805 | -0.0628 | -4.6112
-9.5 | -0.3568 | 0.07618 | -0.0651 | -4.6836
-9 | -0.3922 | 0.06814 | -0.0682 | -5.7558
-8 | -0.596 | 0.01211 | -0.0592 | -49.2155
-7.5 | -0.5453 | 0.0097 | -0.0574 | -56.2165
-7 | -0.4924 | 0.00759 | -0.0558 | -64.8748
-6.5 | -0.4333 | 0.007 | -0.055 | -61.9
-6 | -0.3734 | 0.00668 | -0.0546 | -55.8982
-5.5 | -0.3137 | 0.00639 | -0.0543 | -49.0923
-5 | -0.2539 | 0.00618 | -0.0542 | -41.0841
-4.5 | -0.1966 | 0.00562 | -0.0537 | -34.9822
-4 | -0.1393 | 0.00517 | -0.0532 | -26.9439
-3.5 | -0.0808 | 0.00498 | -0.0532 | -16.2249
-3 | -0.0222 | 0.00495 | -0.0533 | -4.4848
-2.5 | 0.0355 | 0.00495 | -0.0534 | 7.1717
-2 | 0.0927 | 0.00488 | -0.0534 | 18.9959
-1.5 | 0.1497 | 0.0048 | -0.0533 | 31.1875
-1 | 0.2074 | 0.00482 | -0.0536 | 43.029
-0.5 | 0.2649 | 0.00486 | -0.0538 | 54.5062
0 | 0.322 | 0.00488 | -0.054 | 65.9836
0.5 | 0.3789 | 0.00492 | -0.0541 | 77.0122
1 | 0.4355 | 0.00502 | -0.0543 | 86.753
1.5 | 0.49 | 0.00515 | -0.0541 | 95.1456
2 | 0.5352 | 0.00394 | -0.0526 | 135.8376
2.5 | 0.5879 | 0.00434 | -0.052 | 135.4608
3 | 0.642 | 0.00466 | -0.0517 | 137.7682
3.5 | 0.6959 | 0.00498 | -0.0513 | 139.739
4 | 0.7467 | 0.00556 | -0.0504 | 134.2986
4.5 | 0.7978 | 0.00612 | -0.0494 | 130.3595
5 | 0.8511 | 0.00651 | -0.0488 | 130.7373
5.5 | 0.9049 | 0.00684 | -0.0483 | 132.2953
6 | 0.9584 | 0.0072 | -0.0476 | 133.1111
6.5 | 1.0107 | 0.00759 | -0.0467 | 133.1621
7 | 1.063 | 0.00797 | -0.0458 | 133.3752
7.5 | 1.114 | 0.00841 | -0.0445 | 132.4614
8 | 1.1632 | 0.00889 | -0.0429 | 130.8436
8.5 | 1.2113 | 0.00943 | -0.0409 | 128.4517
9 | 1.2565 | 0.01003 | -0.0384 | 125.2742
9.5 | 1.3008 | 0.01054 | -0.0357 | 123.4156
10 | 1.3337 | 0.01112 | -0.0306 | 119.9371
10.5 | 1.3643 | 0.01177 | -0.0251 | 115.9133
11 | 1.4078 | 0.01287 | -0.0229 | 109.3862
11.5 | 1.4361 | 0.01409 | -0.0178 | 101.9233
12 | 1.462 | 0.01554 | -0.0125 | 94.0798
12.5 | 1.4816 | 0.01741 | -0.0067 | 85.1005
13 | 1.5048 | 0.0192 | -0.0018 | 78.375
13.5 | 1.4998 | 0.02291 | 0.0057 | 65.4649
14 | 1.4934 | 0.02703 | 0.0121 | 55.2497
14.5 | 1.4842 | 0.03173 | 0.0173 | 46.7759
15 | 1.453 | 0.03891 | 0.0217 | 37.3426
15.5 | 1.4248 | 0.04703 | 0.0231 | 30.2956
16 | 1.4067 | 0.05531 | 0.0221 | 25.433
16.5 | 1.3618 | 0.06844 | 0.0173 | 19.8977
17 | 1.3217 | 0.08283 | 0.0099 | 15.9568
17.5 | 1.268 | 0.1015 | -0.0013 | 12.4926
18 | 1.2425 | 0.1163 | -0.0103 | 10.6836

## 119. Re 12M Mach 0.50 (1)
BIGFOIL.COM POLAR EXPORT
NACA67-509 a=0.2
NACA67-509 a=0.2 |  |  |  | Cl Max: | 1.19 | at alpha= | 20 | deg
JavaFoil+Calcfoil stall+Eppler ext transition |  |  |  | L/D Max: | 140.425 | at alpha= | 2 | deg
Re: | 12000000 |  |  | Cd Min: | 0.00408 | at alpha= | 1 | deg
Mach: | 0.5 |  |  | Cl=0 at alpha= | -2.6191 | deg
|  |  |  | @ Cl=0.1, Cd= | 0.0057772
|  |  |  | @ Cl=0.4, Cd= | 0.0055537
|  |  |  | @ Cl=0.6, Cd= | 0.0043682
alpha (deg) | Cl | Cd | Cm | Cl/Cd
-20 | -0.932 | 0.14133 | -0.016 | -6.593
-19.5 | -0.906 | 0.1355 | -0.016 | -6.685
-19 | -0.881 | 0.12723 | -0.017 | -6.921
-18.5 | -0.853 | 0.13373 | -0.017 | -6.375
-18 | -0.826 | 0.13013 | -0.017 | -6.344
-17.5 | -0.799 | 0.12267 | -0.017 | -6.514
-17 | -0.773 | 0.11519 | -0.017 | -6.712
-16.5 | -0.749 | 0.10644 | -0.018 | -7.033
-16 | -0.723 | 0.09978 | -0.019 | -7.249
-15.5 | -0.698 | 0.09257 | -0.019 | -7.544
-15 | -0.665 | 0.10736 | -0.017 | -6.196
-14.5 | -0.639 | 0.09952 | -0.018 | -6.417
-14 | -0.612 | 0.09183 | -0.018 | -6.67
-13.5 | -0.587 | 0.08391 | -0.019 | -6.995
-13 | -0.562 | 0.07718 | -0.02 | -7.276
-12.5 | -0.536 | 0.07225 | -0.021 | -7.414
-12 | -0.512 | 0.06466 | -0.022 | -7.914
-11.5 | -0.487 | 0.05876 | -0.024 | -8.29
-11 | -0.451 | 0.07452 | -0.018 | -6.048
-10.5 | -0.424 | 0.06599 | -0.019 | -6.427
-10 | -0.398 | 0.06036 | -0.02 | -6.591
-9.5 | -0.372 | 0.05592 | -0.021 | -6.645
-9 | -0.345 | 0.05128 | -0.022 | -6.736
-8.5 | -0.319 | 0.04784 | -0.023 | -6.667
-8 | -0.29 | 0.05044 | -0.02 | -5.746
-7.5 | -0.263 | 0.04885 | -0.02 | -5.374
-7 | -0.235 | 0.04859 | -0.019 | -4.844
-6.5 | -0.209 | 0.04159 | -0.022 | -5.031
-6 | -0.183 | 0.03843 | -0.023 | -4.753
-5.5 | -0.156 | 0.03613 | -0.024 | -4.314
-5 | -0.159 | 0.00623 | -0.045 | -25.519
-4.5 | -0.101 | 0.03921 | -0.019 | -2.575
-4 | -0.109 | 0.03405 | -0.021 | -3.207
-3.5 | -0.084 | 0.03166 | -0.023 | -2.648
-3 | -0.048 | 0.00588 | -0.048 | -8.204
-2.5 | 0.015 | 0.00584 | -0.049 | 2.574
-2 | 0.081 | 0.00578 | -0.05 | 14.101
-1.5 | 0.149 | 0.00577 | -0.051 | 25.8
-1 | 0.217 | 0.00579 | -0.052 | 37.505
-0.5 | 0.285 | 0.00581 | -0.052 | 49.163
0 | 0.354 | 0.00554 | -0.053 | 63.814
0.5 | 0.421 | 0.00556 | -0.054 | 75.745
1 | 0.489 | 0.00408 | -0.055 | 119.72
1.5 | 0.556 | 0.00425 | -0.056 | 130.793
2 | 0.623 | 0.00443 | -0.057 | 140.425
2.5 | 0.689 | 0.00546 | -0.057 | 126.236
3 | 0.756 | 0.00569 | -0.058 | 132.868
3.5 | 0.82 | 0.00593 | -0.059 | 138.292
4 | 0.883 | 0.00669 | -0.06 | 132.022
4.5 | 0.943 | 0.00804 | -0.061 | 117.226
5 | 0.998 | 0.00859 | -0.062 | 116.128
5.5 | 1.044 | 0.00917 | -0.062 | 113.774
6 | 1.076 | 0.0099 | -0.063 | 108.73
6.5 | 1.085 | 0.01069 | -0.064 | 101.465
7 | 1.041 | 0.01154 | -0.065 | 90.246
7.5 | 0.659 | 0.01254 | -0.066 | 52.531
8 | 0.688 | 0.01395 | -0.066 | 49.339
8.5 | 0.721 | 0.01378 | -0.067 | 52.316
9 | 0.75 | 0.01533 | -0.068 | 48.911
9.5 | 0.643 | 0.06204 | -0.036 | 10.37
10 | 0.812 | 0.01626 | -0.07 | 49.922
10.5 | 0.839 | 0.0181 | -0.07 | 46.353
11 | 0.727 | 0.06988 | -0.043 | 10.404
11.5 | 0.9 | 0.01921 | -0.072 | 46.841
12 | 0.925 | 0.0213 | -0.072 | 43.438
12.5 | 0.93 | 0.02906 | -0.071 | 31.992
13 | 0.833 | 0.08673 | -0.047 | 9.601
13.5 | 1.006 | 0.02592 | -0.074 | 38.809
14 | 0.982 | 0.04305 | -0.069 | 22.811
14.5 | 0.936 | 0.08256 | -0.058 | 11.333
15 | 0.957 | 0.09114 | -0.057 | 10.502
15.5 | 0.962 | 0.10315 | -0.051 | 9.325
16 | 1.031 | 0.08251 | -0.063 | 12.491
16.5 | 1.058 | 0.0866 | -0.064 | 12.22
17 | 1.077 | 0.09651 | -0.064 | 11.164
17.5 | 1.061 | 0.13143 | -0.053 | 8.076
18 | 1.092 | 0.13358 | -0.056 | 8.175
18.5 | 1.127 | 0.1319 | -0.06 | 8.546
19 | 1.157 | 0.13472 | -0.061 | 8.586
19.5 | 1.162 | 0.16368 | -0.056 | 7.097
20 | 1.19 | 0.16633 | -0.058 | 7.152

## 120. Re 12M Mach 0.50 (2)
BIGFOIL.COM POLAR EXPORT
NACA67-509 a=0.2
NACA67-509 a=0.2 |  |  |  | Cl Max: | 1.2226 | at alpha= | 8 | deg
XFOIL ncrit=9 |  |  |  | L/D Max: | 148.967 | at alpha= | 3 | deg
Re: | 12000000 |  |  | Cd Min: | 0.20835 | at alpha= | -17 | deg
Mach: | 0.5 |  |  | Cl=0 at alpha= | -2.8351 | deg
|  |  |  | @ Cl=0.1, Cd= | 0.005173
|  |  |  | @ Cl=0.4, Cd= | 0.0050307
|  |  |  | @ Cl=0.6, Cd= | 0.0041978
alpha (deg) | Cl | Cd | Cm | Cl/Cd
-17 | -0.5326 | 0.20835 | -0.0037 | -2.5563
-16.5 | -0.5111 | 0.20043 | -0.0083 | -2.55
-16 | -0.4893 | 0.19261 | -0.0128 | -2.5404
-15.5 | -0.4674 | 0.18492 | -0.0174 | -2.5276
-15 | -0.4469 | 0.17679 | -0.0219 | -2.5279
-14.5 | -0.425 | 0.16939 | -0.0263 | -2.509
-14 | -0.4065 | 0.16099 | -0.0309 | -2.525
-13.5 | -0.3881 | 0.15257 | -0.0354 | -2.5438
-13 | -0.3688 | 0.14467 | -0.0398 | -2.5493
-12.5 | -0.3526 | 0.13605 | -0.0441 | -2.5917
-12 | -0.3339 | 0.12868 | -0.0482 | -2.5948
-11.5 | -0.3154 | 0.12151 | -0.0523 | -2.5957
-11 | -0.2915 | 0.11575 | -0.0559 | -2.5184
-10.5 | -0.2812 | 0.10727 | -0.0601 | -2.6214
-10 | -0.2623 | 0.10099 | -0.0636 | -2.5973
-9.5 | -0.2496 | 0.09368 | -0.0673 | -2.6644
-9 | -0.2373 | 0.08683 | -0.0705 | -2.7329
-8.5 | -0.2295 | 0.0795 | -0.074 | -2.8868
-8 | -0.2302 | 0.07168 | -0.0773 | -3.2115
-7.5 | -0.238 | 0.06446 | -0.0815 | -3.6922
-7 | -0.2542 | 0.0586 | -0.0812 | -4.3379
-6.5 | -0.25 | 0.0515 | -0.0828 | -4.8544
-6 | -0.2283 | 0.0459 | -0.0832 | -4.9739
-5.5 | -0.2096 | 0.03831 | -0.0826 | -5.4712
-5 | -0.1778 | 0.03206 | -0.0809 | -5.5459
-4.5 | -0.1492 | 0.02399 | -0.0771 | -6.2193
-3.5 | -0.0836 | 0.0071 | -0.0672 | -11.7746
-3 | -0.0215 | 0.00551 | -0.065 | -3.902
-2.5 | 0.0437 | 0.00519 | -0.0636 | 8.42
-2 | 0.1101 | 0.00517 | -0.0629 | 21.2959
-1.5 | 0.1739 | 0.00496 | -0.062 | 35.0605
-1 | 0.2383 | 0.00493 | -0.0616 | 48.3367
0 | 0.3674 | 0.005 | -0.0613 | 73.48
0.5 | 0.4312 | 0.00506 | -0.0613 | 85.2174
1 | 0.4945 | 0.00515 | -0.0611 | 96.0194
1.5 | 0.5569 | 0.00522 | -0.0608 | 106.6858
2 | 0.6037 | 0.00411 | -0.0581 | 146.8856
2.5 | 0.6621 | 0.00445 | -0.0569 | 148.7865
3 | 0.721 | 0.00484 | -0.0557 | 148.9669
3.5 | 0.7781 | 0.00528 | -0.0539 | 147.3674
4.5 | 0.8824 | 0.00669 | -0.0482 | 131.8984
5 | 0.9403 | 0.00713 | -0.0459 | 131.8794
5.5 | 0.998 | 0.00754 | -0.0433 | 132.3607
6 | 1.0516 | 0.008 | -0.0395 | 131.45
6.5 | 1.0981 | 0.00848 | -0.0341 | 129.4929
7 | 1.1453 | 0.0091 | -0.0286 | 125.8571
7.5 | 1.1906 | 0.00986 | -0.0224 | 120.7505
8 | 1.2226 | 0.01122 | -0.0138 | 108.9661
8.5 | 1.2223 | 0.01392 | -0.001 | 87.8089
9 | 1.2161 | 0.01959 | 0.0084 | 62.0776
9.5 | 1.1895 | 0.02599 | 0.0188 | 45.7676
10 | 1.1587 | 0.03293 | 0.0264 | 35.1868
10.5 | 1.1235 | 0.04093 | 0.0304 | 27.4493
11 | 1.0861 | 0.05066 | 0.0303 | 21.439
11.5 | 1.0497 | 0.06231 | 0.0258 | 16.8464
12 | 1.0147 | 0.07597 | 0.0178 | 13.3566
12.5 | 0.9882 | 0.09025 | 0.0084 | 10.9496

## 121. Re 14M Mach 0.00 (1)
BIGFOIL.COM POLAR EXPORT
NACA67-509 a=0.2
NACA67-509 a=0.2 |  |  |  | Cl Max: | 1.129 | at alpha= | 9 | deg
JavaFoil+Calcfoil stall+Eppler ext transition |  |  |  | L/D Max: | 159.83 | at alpha= | 3.5 | deg
Re: | 14000000 |  |  | Cd Min: | 0.00424 | at alpha= | 1 | deg
Mach: | 0 |  |  | Cl=0 at alpha= | -2.614 | deg
|  |  |  | @ Cl=0.1, Cd= | 0.0057531
|  |  |  | @ Cl=0.4, Cd= | 0.0048193
|  |  |  | @ Cl=0.6, Cd= | 0.0046222
alpha (deg) | Cl | Cd | Cm | Cl/Cd
-15 | -0.262 | 0.10494 | -0.014 | -2.5
-14.5 | -0.277 | 0.09825 | -0.014 | -2.823
-14 | -0.293 | 0.09285 | -0.014 | -3.152
-13.5 | -0.308 | 0.08807 | -0.015 | -3.501
-13 | -0.324 | 0.08339 | -0.015 | -3.884
-12.5 | -0.339 | 0.07953 | -0.015 | -4.263
-12 | -0.354 | 0.07572 | -0.015 | -4.67
-11.5 | -0.367 | 0.07153 | -0.016 | -5.133
-11 | -0.377 | 0.06718 | -0.016 | -5.618
-10.5 | -0.382 | 0.06434 | -0.016 | -5.934
-10 | -0.384 | 0.06023 | -0.016 | -6.374
-9.5 | -0.383 | 0.0563 | -0.017 | -6.807
-9 | -0.379 | 0.05343 | -0.017 | -7.094
-8.5 | -0.371 | 0.05026 | -0.017 | -7.386
-8 | -0.359 | 0.04776 | -0.017 | -7.525
-7.5 | -0.344 | 0.04498 | -0.018 | -7.642
-7 | -0.324 | 0.04236 | -0.019 | -7.643
-6.5 | -0.3 | 0.03991 | -0.019 | -7.514
-6 | -0.272 | 0.03695 | -0.021 | -7.371
-5.5 | -0.296 | 0.00643 | -0.039 | -46.029
-5 | -0.252 | 0.00645 | -0.039 | -39.061
-4.5 | -0.204 | 0.00639 | -0.04 | -31.975
-4 | -0.153 | 0.00629 | -0.041 | -24.362
-3.5 | -0.099 | 0.00628 | -0.041 | -15.848
-3 | -0.044 | 0.00599 | -0.042 | -7.309
-2.5 | 0.013 | 0.00594 | -0.043 | 2.243
-2 | 0.071 | 0.00593 | -0.043 | 12.055
-1.5 | 0.13 | 0.00557 | -0.044 | 23.323
-1 | 0.189 | 0.00556 | -0.045 | 33.947
-0.5 | 0.248 | 0.00562 | -0.045 | 44.109
0 | 0.307 | 0.0056 | -0.046 | 54.767
0.5 | 0.366 | 0.00564 | -0.047 | 64.798
1 | 0.424 | 0.00424 | -0.048 | 99.907
1.5 | 0.482 | 0.00432 | -0.048 | 111.582
2 | 0.541 | 0.00446 | -0.049 | 121.233
2.5 | 0.599 | 0.00462 | -0.05 | 129.724
3 | 0.657 | 0.00475 | -0.051 | 138.408
3.5 | 0.714 | 0.00447 | -0.051 | 159.83
4 | 0.77 | 0.00488 | -0.052 | 157.868
4.5 | 0.825 | 0.00557 | -0.053 | 148.126
5 | 0.878 | 0.00583 | -0.054 | 150.795
5.5 | 0.929 | 0.0061 | -0.054 | 152.288
6 | 0.976 | 0.00775 | -0.055 | 125.897
6.5 | 1.02 | 0.00815 | -0.056 | 125.175
7 | 1.06 | 0.0086 | -0.057 | 123.23
7.5 | 1.093 | 0.00901 | -0.057 | 121.235
8 | 1.114 | 0.00945 | -0.058 | 117.839
8.5 | 1.126 | 0.00995 | -0.059 | 113.157
9 | 1.129 | 0.01051 | -0.06 | 107.364
9.5 | 1.121 | 0.0112 | -0.06 | 100.141
10 | 1.105 | 0.01176 | -0.061 | 93.91
10.5 | 1.079 | 0.01263 | -0.062 | 85.43
11 | 1.046 | 0.01345 | -0.062 | 77.781
11.5 | 1.007 | 0.01402 | -0.063 | 71.859
12 | 0.963 | 0.01494 | -0.064 | 64.446
12.5 | 0.912 | 0.01654 | -0.064 | 55.143
13 | 0.863 | 0.01734 | -0.065 | 49.739
13.5 | 0.803 | 0.02059 | -0.064 | 39.024
14 | 0.727 | 0.03068 | -0.062 | 23.709

## 122. Re 14M Mach 0.00 (2)
BIGFOIL.COM POLAR EXPORT
NACA67-509 a=0.2
NACA67-509 a=0.2 |  |  |  | Cl Max: | 1.4002 | at alpha= | 11 | deg
XFOIL ncrit=9 |  |  |  | L/D Max: | 137.457 | at alpha= | 7 | deg
Re: | 14000000 |  |  | Cd Min: | 0.02554 | at alpha= | -13.5 | deg
Mach: | 0 |  |  | Cl=0 at alpha= | -2.7865 | deg
|  |  |  | @ Cl=0.1, Cd= | 0.0047922
|  |  |  | @ Cl=0.4, Cd= | 0.0049626
|  |  |  | @ Cl=0.6, Cd= | 0.0044945
alpha (deg) | Cl | Cd | Cm | Cl/Cd
-13.5 | -1.0701 | 0.02554 | -0.0597 | -41.899
-13 | -1.0856 | 0.01514 | -0.0526 | -71.7041
-12.5 | -1.0423 | 0.01347 | -0.0513 | -77.3794
-12 | -0.9953 | 0.01225 | -0.0505 | -81.249
-11.5 | -0.946 | 0.01133 | -0.0499 | -83.4951
-11 | -0.8951 | 0.01056 | -0.0495 | -84.7633
-10.5 | -0.8432 | 0.00991 | -0.0492 | -85.0858
-10 | -0.7909 | 0.00928 | -0.0489 | -85.2263
-9.5 | -0.7377 | 0.00879 | -0.0488 | -83.9249
-9 | -0.6841 | 0.00826 | -0.0488 | -82.8208
-8.5 | -0.6303 | 0.00779 | -0.0487 | -80.9114
-8 | -0.5771 | 0.00715 | -0.0485 | -80.7133
-7.5 | -0.5228 | 0.00671 | -0.0485 | -77.9136
-7 | -0.4675 | 0.00643 | -0.0487 | -72.7061
-6.5 | -0.4123 | 0.00617 | -0.0489 | -66.8233
-6 | -0.3566 | 0.00593 | -0.0491 | -60.1349
-5.5 | -0.301 | 0.00568 | -0.0493 | -52.993
-5 | -0.2451 | 0.00551 | -0.0496 | -44.4828
-4.5 | -0.1898 | 0.00523 | -0.0498 | -36.2906
-4 | -0.1351 | 0.0049 | -0.0497 | -27.5714
-3.5 | -0.0793 | 0.00485 | -0.05 | -16.3505
-3 | -0.0237 | 0.00487 | -0.0503 | -4.8665
-2.5 | 0.0318 | 0.00486 | -0.0506 | 6.5432
-1.5 | 0.1424 | 0.00475 | -0.0509 | 29.9789
-1 | 0.1981 | 0.00478 | -0.0513 | 41.4435
-0.5 | 0.2535 | 0.00481 | -0.0516 | 52.7027
0 | 0.3089 | 0.00483 | -0.0518 | 63.9545
0.5 | 0.3641 | 0.00487 | -0.0521 | 74.7639
1 | 0.4184 | 0.00501 | -0.0522 | 83.513
1.5 | 0.4716 | 0.00515 | -0.0522 | 91.5728
2 | 0.5168 | 0.00398 | -0.0511 | 129.8492
2.5 | 0.5677 | 0.00433 | -0.0506 | 131.1085
3 | 0.6207 | 0.0046 | -0.0505 | 134.9348
3.5 | 0.6727 | 0.00492 | -0.0503 | 136.7276
4 | 0.7231 | 0.00542 | -0.0498 | 133.4133
4.5 | 0.7741 | 0.00587 | -0.0493 | 131.8739
5 | 0.8262 | 0.00623 | -0.0491 | 132.6164
5.5 | 0.8783 | 0.00654 | -0.049 | 134.2966
6 | 0.9305 | 0.00682 | -0.0488 | 136.437
6.5 | 0.9816 | 0.00718 | -0.0485 | 136.7131
7 | 1.0323 | 0.00751 | -0.0481 | 137.4567
7.5 | 1.082 | 0.0079 | -0.0476 | 136.962
8 | 1.1314 | 0.00829 | -0.047 | 136.4777
8.5 | 1.1794 | 0.00869 | -0.0462 | 135.7192
9 | 1.2251 | 0.00924 | -0.045 | 132.5866
9.5 | 1.2715 | 0.00966 | -0.0439 | 131.6253
10 | 1.3166 | 0.0101 | -0.0427 | 130.3564
10.5 | 1.3595 | 0.01061 | -0.041 | 128.1338
11 | 1.4002 | 0.01111 | -0.039 | 126.0306

## 123. Re 14M Mach 0.10 (1)
BIGFOIL.COM POLAR EXPORT
NACA67-509 a=0.2
NACA67-509 a=0.2 |  |  |  | Cl Max: | 1.125 | at alpha= | 8.5 | deg
JavaFoil+Calcfoil stall+Eppler ext transition |  |  |  | L/D Max: | 159.056 | at alpha= | 4 | deg
Re: | 14000000 |  |  | Cd Min: | 0.00423 | at alpha= | 1 | deg
Mach: | 0.1 |  |  | Cl=0 at alpha= | -2.614 | deg
|  |  |  | @ Cl=0.1, Cd= | 0.0057549
|  |  |  | @ Cl=0.4, Cd= | 0.0048381
|  |  |  | @ Cl=0.6, Cd= | 0.0045953
alpha (deg) | Cl | Cd | Cm | Cl/Cd
-14.5 | -0.239 | 0.09958 | -0.014 | -2.395
-14 | -0.256 | 0.0937 | -0.015 | -2.728
-13.5 | -0.273 | 0.0884 | -0.015 | -3.091
-13 | -0.291 | 0.08399 | -0.015 | -3.465
-12.5 | -0.309 | 0.08018 | -0.015 | -3.85
-12 | -0.326 | 0.0762 | -0.015 | -4.279
-11.5 | -0.343 | 0.07187 | -0.016 | -4.765
-11 | -0.356 | 0.06763 | -0.016 | -5.26
-10.5 | -0.363 | 0.06344 | -0.016 | -5.723
-10 | -0.368 | 0.06023 | -0.016 | -6.109
-9.5 | -0.37 | 0.05664 | -0.017 | -6.532
-9 | -0.368 | 0.0533 | -0.017 | -6.91
-8.5 | -0.363 | 0.05042 | -0.018 | -7.197
-8 | -0.353 | 0.04817 | -0.017 | -7.328
-7.5 | -0.339 | 0.04529 | -0.018 | -7.488
-7 | -0.321 | 0.04262 | -0.018 | -7.524
-6.5 | -0.298 | 0.03994 | -0.019 | -7.463
-6 | -0.271 | 0.03737 | -0.021 | -7.256
-5.5 | -0.243 | 0.03218 | -0.025 | -7.545
-5 | -0.252 | 0.00642 | -0.04 | -39.265
-4.5 | -0.205 | 0.00639 | -0.04 | -32.014
-4 | -0.154 | 0.00633 | -0.041 | -24.264
-3.5 | -0.1 | 0.00626 | -0.042 | -15.959
-3 | -0.044 | 0.00601 | -0.042 | -7.323
-2.5 | 0.013 | 0.00599 | -0.043 | 2.236
-2 | 0.072 | 0.00594 | -0.044 | 12.088
-1.5 | 0.131 | 0.00555 | -0.044 | 23.526
-1 | 0.19 | 0.00558 | -0.045 | 34.036
-0.5 | 0.249 | 0.00559 | -0.046 | 44.529
0 | 0.308 | 0.00557 | -0.046 | 55.32
0.5 | 0.367 | 0.00561 | -0.047 | 65.444
1 | 0.426 | 0.00423 | -0.048 | 100.848
1.5 | 0.485 | 0.00437 | -0.049 | 111.033
2 | 0.543 | 0.00446 | -0.049 | 121.938
2.5 | 0.602 | 0.0046 | -0.05 | 130.673
3 | 0.66 | 0.00474 | -0.051 | 139.307
3.5 | 0.717 | 0.00453 | -0.052 | 158.53
4 | 0.774 | 0.00487 | -0.052 | 159.056
4.5 | 0.829 | 0.00555 | -0.053 | 149.243
5 | 0.882 | 0.00591 | -0.054 | 149.337
5.5 | 0.933 | 0.00742 | -0.055 | 125.777
6 | 0.98 | 0.00781 | -0.055 | 125.532
6.5 | 1.024 | 0.00821 | -0.056 | 124.709
7 | 1.063 | 0.00865 | -0.057 | 122.884
7.5 | 1.095 | 0.00907 | -0.058 | 120.725
8 | 1.115 | 0.00952 | -0.058 | 117.095
8.5 | 1.125 | 0.01005 | -0.059 | 111.932
9 | 1.124 | 0.01064 | -0.06 | 105.715
9.5 | 1.114 | 0.01134 | -0.061 | 98.236
10 | 1.093 | 0.01197 | -0.061 | 91.254
10.5 | 1.062 | 0.01283 | -0.062 | 82.74
11 | 1.024 | 0.01342 | -0.063 | 76.249
11.5 | 0.978 | 0.0143 | -0.063 | 68.417
12 | 0.927 | 0.01524 | -0.064 | 60.835
12.5 | 0.87 | 0.01706 | -0.064 | 50.991
13 | 0.814 | 0.01798 | -0.065 | 45.3
13.5 | 0.747 | 0.02258 | -0.064 | 33.065

## 124. Re 14M Mach 0.10 (2)
BIGFOIL.COM POLAR EXPORT
NACA67-509 a=0.2
NACA67-509 a=0.2 |  |  |  | Cl Max: | 1.6453 | at alpha= | 17 | deg
XFOIL ncrit=9 |  |  |  | L/D Max: | 137.457 | at alpha= | 7 | deg
Re: | 14000000 |  |  | Cd Min: | 0.08076 | at alpha= | 20 | deg
Mach: | 0.1 |  |  | Cl=0 at alpha= | -2.7867 | deg
|  |  |  | @ Cl=0.1, Cd= | 0.0047928
|  |  |  | @ Cl=0.4, Cd= | 0.0049567
|  |  |  | @ Cl=0.6, Cd= | 0.0044834
alpha (deg) | Cl | Cd | Cm | Cl/Cd
-11.5 | -0.9531 | 0.01262 | -0.0531 | -75.523
-11 | -0.9036 | 0.01139 | -0.0521 | -79.3327
-10.5 | -0.8518 | 0.01052 | -0.0515 | -80.9696
-10 | -0.799 | 0.00975 | -0.051 | -81.9487
-9.5 | -0.745 | 0.00918 | -0.0506 | -81.1547
-9 | -0.6908 | 0.00856 | -0.0503 | -80.7009
-8.5 | -0.6362 | 0.00803 | -0.0501 | -79.2279
-7.5 | -0.5275 | 0.00683 | -0.0496 | -77.2328
-7 | -0.4717 | 0.00651 | -0.0496 | -72.4578
-6.5 | -0.4157 | 0.00623 | -0.0497 | -66.7255
-6 | -0.3595 | 0.00598 | -0.0498 | -60.1171
-5.5 | -0.3033 | 0.00573 | -0.05 | -52.9319
-5 | -0.2468 | 0.00555 | -0.0502 | -44.4685
-4.5 | -0.191 | 0.00528 | -0.0503 | -36.1742
-4 | -0.136 | 0.00492 | -0.0502 | -27.6423
-3.5 | -0.0798 | 0.00485 | -0.0505 | -16.4536
-3 | -0.0238 | 0.00488 | -0.0507 | -4.877
-2.5 | 0.032 | 0.00486 | -0.0509 | 6.5844
-1.5 | 0.1433 | 0.00475 | -0.0513 | 30.1684
-1 | 0.1993 | 0.00478 | -0.0516 | 41.6946
-0.5 | 0.2551 | 0.00481 | -0.0519 | 53.0353
0 | 0.3108 | 0.00483 | -0.0521 | 64.3478
0.5 | 0.3662 | 0.00487 | -0.0524 | 75.1951
1 | 0.4208 | 0.00501 | -0.0525 | 83.992
1.5 | 0.4743 | 0.00515 | -0.0524 | 92.0971
2 | 0.5197 | 0.00398 | -0.0513 | 130.5779
2.5 | 0.5708 | 0.00433 | -0.0508 | 131.8245
3 | 0.6241 | 0.00461 | -0.0508 | 135.3796
3.5 | 0.6763 | 0.00493 | -0.0505 | 137.1805
4 | 0.7269 | 0.00544 | -0.0499 | 133.6213
4.5 | 0.778 | 0.00589 | -0.0494 | 132.0883
5 | 0.8304 | 0.00625 | -0.0492 | 132.864
5.5 | 0.8828 | 0.00657 | -0.049 | 134.3683
6 | 0.9353 | 0.00686 | -0.0488 | 136.3411
6.5 | 0.9867 | 0.00722 | -0.0484 | 136.662
7 | 1.0378 | 0.00755 | -0.0479 | 137.457
7.5 | 1.0877 | 0.00794 | -0.0473 | 136.9899
8 | 1.1371 | 0.00836 | -0.0466 | 136.0167
8.5 | 1.1855 | 0.00876 | -0.0457 | 135.3311
9 | 1.2314 | 0.00932 | -0.0443 | 132.1245
9.5 | 1.2779 | 0.00975 | -0.0431 | 131.0667
10 | 1.323 | 0.0102 | -0.0416 | 129.7059
10.5 | 1.3655 | 0.01073 | -0.0397 | 127.26
12.5 | 1.4896 | 0.01403 | -0.0241 | 106.1725
13.5 | 1.5411 | 0.01642 | -0.0159 | 93.8551
14 | 1.5616 | 0.01798 | -0.0115 | 86.8521
14.5 | 1.5821 | 0.01962 | -0.0074 | 80.6371
15 | 1.589 | 0.02222 | -0.002 | 71.5122
15.5 | 1.6096 | 0.02401 | 0.0012 | 67.0387
16 | 1.639 | 0.02523 | 0.0031 | 64.9623
16.5 | 1.632 | 0.02926 | 0.0081 | 55.7758
17 | 1.6453 | 0.03199 | 0.0105 | 51.4317
17.5 | 1.62 | 0.03849 | 0.0143 | 42.0889
18 | 1.6262 | 0.04269 | 0.0153 | 38.0932
18.5 | 1.5869 | 0.05259 | 0.0154 | 30.1749
19 | 1.6061 | 0.0562 | 0.0145 | 28.5783
19.5 | 1.5046 | 0.07782 | 0.0068 | 19.3344
20 | 1.5326 | 0.08076 | 0.0052 | 18.9772

## 125. Re 14M Mach 0.25 (1)
BIGFOIL.COM POLAR EXPORT
NACA67-509 a=0.2
NACA67-509 a=0.2 |  |  |  | Cl Max: | 1.115 | at alpha= | 8 | deg
JavaFoil+Calcfoil stall+Eppler ext transition |  |  |  | L/D Max: | 160.912 | at alpha= | 3.5 | deg
Re: | 14000000 |  |  | Cd Min: | 0.00427 | at alpha= | 1 | deg
Mach: | 0.25 |  |  | Cl=0 at alpha= | -2.6186 | deg
|  |  |  | @ Cl=0.1, Cd= | 0.0057923
|  |  |  | @ Cl=0.4, Cd= | 0.08422
|  |  |  | @ Cl=0.6, Cd= | 0.08422
alpha (deg) | Cl | Cd | Cm | Cl/Cd
-12.5 | -0.056 | 0.0803 | -0.016 | -0.702
-12 | -0.054 | 0.07573 | -0.016 | -0.707
-11.5 | -0.051 | 0.07146 | -0.016 | -0.71
-11 | -0.142 | 0.06802 | -0.017 | -2.085
-10.5 | -0.185 | 0.06372 | -0.017 | -2.906
-10 | -0.22 | 0.06116 | -0.017 | -3.601
-9.5 | -0.249 | 0.05736 | -0.017 | -4.346
-9 | -0.272 | 0.05358 | -0.018 | -5.082
-8.5 | -0.289 | 0.05041 | -0.018 | -5.728
-8 | -0.298 | 0.0487 | -0.018 | -6.117
-7.5 | -0.3 | 0.04643 | -0.018 | -6.456
-7 | -0.294 | 0.04342 | -0.018 | -6.775
-6.5 | -0.281 | 0.04112 | -0.019 | -6.84
-6 | -0.261 | 0.03896 | -0.019 | -6.709
-5.5 | -0.235 | 0.03639 | -0.021 | -6.469
-5 | -0.205 | 0.03257 | -0.024 | -6.294
-4.5 | -0.206 | 0.00646 | -0.041 | -31.906
-4 | -0.156 | 0.00641 | -0.042 | -24.291
-3.5 | -0.102 | 0.00615 | -0.043 | -16.555
-3 | -0.045 | 0.00608 | -0.043 | -7.4
-2.5 | 0.014 | 0.006 | -0.044 | 2.286
-2 | 0.074 | 0.00597 | -0.045 | 12.336
-1.5 | 0.134 | 0.00556 | -0.046 | 24.119
-1 | 0.195 | 0.00559 | -0.046 | 34.842
-0.5 | 0.256 | 0.00562 | -0.047 | 45.563
0 | 0.317 | 0.00563 | -0.048 | 56.238
0.5 | 0.377 | 0.00566 | -0.048 | 66.721
1 | 0.438 | 0.00427 | -0.049 | 102.635
1.5 | 0.498 | 0.00442 | -0.05 | 112.718
2 | 0.558 | 0.00451 | -0.051 | 123.852
2.5 | 0.618 | 0.00469 | -0.052 | 131.842
3 | 0.678 | 0.00438 | -0.052 | 154.735
3.5 | 0.737 | 0.00458 | -0.053 | 160.912
4 | 0.795 | 0.00498 | -0.054 | 159.506
4.5 | 0.851 | 0.0057 | -0.055 | 149.366
5 | 0.905 | 0.00728 | -0.055 | 124.287
5.5 | 0.955 | 0.00766 | -0.056 | 124.676
6 | 1.002 | 0.0081 | -0.057 | 123.679
6.5 | 1.044 | 0.00855 | -0.058 | 122.161
7 | 1.08 | 0.00901 | -0.058 | 119.89
7.5 | 1.106 | 0.00948 | -0.059 | 116.668
8 | 1.115 | 0.01005 | -0.06 | 110.92
8.5 | 1.108 | 0.01062 | -0.061 | 104.354
9 | 1.085 | 0.01148 | -0.061 | 94.446
9.5 | 1.044 | 0.01225 | -0.062 | 85.212
10 | 0.986 | 0.01307 | -0.063 | 75.414
10.5 | 0.911 | 0.01413 | -0.063 | 64.436
11 | 0.82 | 0.01539 | -0.064 | 53.319
11.5 | 0.72 | 0.01621 | -0.065 | 44.432
12 | 0.61 | 0.01767 | -0.065 | 34.524
12.5 | 0.489 | 0.02084 | -0.065 | 23.458
13 | 0.31 | 0.08422 | -0.039 | 3.685

## 126. Re 14M Mach 0.25 (2)
BIGFOIL.COM POLAR EXPORT
NACA67-509 a=0.2
NACA67-509 a=0.2 |  |  |  | Cl Max: | 1.5097 | at alpha= | 13 | deg
XFOIL ncrit=9 |  |  |  | L/D Max: | 139.16 | at alpha= | 3.5 | deg
Re: | 14000000 |  |  | Cd Min: | 0.12088 | at alpha= | 18 | deg
Mach: | 0.25 |  |  | Cl=0 at alpha= | -2.7902 | deg
|  |  |  | @ Cl=0.1, Cd= | 0.0048563
|  |  |  | @ Cl=0.4, Cd= | 0.0049367
|  |  |  | @ Cl=0.6, Cd= | 0.0044248
alpha (deg) | Cl | Cd | Cm | Cl/Cd
-10.5 | -0.3703 | 0.0879 | -0.0594 | -4.2127
-10 | -0.3755 | 0.0797 | -0.0633 | -4.7114
-9.5 | -0.3632 | 0.07522 | -0.0656 | -4.8285
-9 | -0.4026 | 0.06747 | -0.0677 | -5.9671
-8.5 | -0.6573 | 0.01243 | -0.06 | -52.8801
-8 | -0.6065 | 0.0101 | -0.0581 | -60.0495
-7.5 | -0.5503 | 0.00875 | -0.0568 | -62.8914
-7 | -0.4943 | 0.00735 | -0.0555 | -67.2517
-6.5 | -0.4357 | 0.00668 | -0.0546 | -65.2246
-6 | -0.3757 | 0.00635 | -0.0542 | -59.1654
-5.5 | -0.316 | 0.00606 | -0.0539 | -52.1452
-5 | -0.2563 | 0.00585 | -0.0537 | -43.812
-4.5 | -0.1976 | 0.00553 | -0.0535 | -35.7324
-4 | -0.1404 | 0.0051 | -0.0531 | -27.5294
-3.5 | -0.0825 | 0.00488 | -0.0529 | -16.9057
-3 | -0.0243 | 0.00489 | -0.0529 | -4.9693
-2.5 | 0.0336 | 0.00489 | -0.053 | 6.8712
-2 | 0.0913 | 0.00487 | -0.0531 | 18.7474
-1.5 | 0.1484 | 0.00478 | -0.0531 | 31.046
-1 | 0.2061 | 0.00479 | -0.0533 | 43.0271
0 | 0.321 | 0.00485 | -0.0538 | 66.1856
0.5 | 0.3781 | 0.00489 | -0.054 | 77.3211
1 | 0.4344 | 0.00501 | -0.0541 | 86.7066
2 | 0.5356 | 0.004 | -0.0527 | 133.9
2.5 | 0.5878 | 0.00436 | -0.0521 | 134.8165
3 | 0.6424 | 0.00465 | -0.0518 | 138.1505
3.5 | 0.6958 | 0.005 | -0.0514 | 139.16
4 | 0.7474 | 0.00553 | -0.0505 | 135.1537
4.5 | 0.7994 | 0.00603 | -0.0497 | 132.5705
5 | 0.8534 | 0.00639 | -0.0493 | 133.5524
5.5 | 0.9076 | 0.00672 | -0.0488 | 135.0595
6 | 0.9612 | 0.00705 | -0.0482 | 136.3404
6.5 | 1.0142 | 0.00743 | -0.0474 | 136.5007
7 | 1.0667 | 0.0078 | -0.0465 | 136.7564
7.5 | 1.1182 | 0.00822 | -0.0453 | 136.0341
8 | 1.1684 | 0.00869 | -0.0439 | 134.4534
8.5 | 1.2165 | 0.00921 | -0.0419 | 132.0847
9.5 | 1.3097 | 0.01027 | -0.0374 | 127.5268
10 | 1.345 | 0.01089 | -0.0328 | 123.5078
10.5 | 1.3783 | 0.01149 | -0.0277 | 119.9565
11 | 1.4146 | 0.0126 | -0.024 | 112.2698
11.5 | 1.442 | 0.01384 | -0.0186 | 104.1908
12 | 1.4662 | 0.01536 | -0.013 | 95.4557
12.5 | 1.4842 | 0.01731 | -0.007 | 85.7423
13 | 1.5097 | 0.01893 | -0.0023 | 79.7517
13.5 | 1.5008 | 0.02289 | 0.0058 | 65.5657
14 | 1.4935 | 0.02704 | 0.0122 | 55.233
14.5 | 1.4899 | 0.03127 | 0.0171 | 47.6463
15 | 1.4555 | 0.03864 | 0.0218 | 37.6682
15.5 | 1.4245 | 0.04697 | 0.0233 | 30.3279
16 | 1.4126 | 0.05448 | 0.0225 | 25.9288
16.5 | 1.3575 | 0.06892 | 0.0173 | 19.6967
17 | 1.2983 | 0.08664 | 0.0077 | 14.985
17.5 | 1.2362 | 0.10766 | -0.0053 | 11.4824
18 | 1.2201 | 0.12088 | -0.0133 | 10.0935

## 127. Re 14M Mach 0.50 (1)
BIGFOIL.COM POLAR EXPORT
NACA67-509 a=0.2
NACA67-509 a=0.2 |  |  |  | Cl Max: | 1.187 | at alpha= | 20 | deg
JavaFoil+Calcfoil stall+Eppler ext transition |  |  |  | L/D Max: | 154.169 | at alpha= | 2.5 | deg
Re: | 14000000 |  |  | Cd Min: | 0.00411 | at alpha= | 1 | deg
Mach: | 0.5 |  |  | Cl=0 at alpha= | -2.6191 | deg
|  |  |  | @ Cl=0.1, Cd= | 0.0057072
|  |  |  | @ Cl=0.4, Cd= | 0.0054868
|  |  |  | @ Cl=0.6, Cd= | 0.0043016
alpha (deg) | Cl | Cd | Cm | Cl/Cd
-20 | -0.933 | 0.14313 | -0.016 | -6.518
-19.5 | -0.908 | 0.13475 | -0.017 | -6.735
-19 | -0.883 | 0.12794 | -0.017 | -6.898
-18.5 | -0.853 | 0.13331 | -0.017 | -6.4
-18 | -0.826 | 0.12853 | -0.017 | -6.425
-17.5 | -0.799 | 0.12225 | -0.017 | -6.539
-17 | -0.774 | 0.11428 | -0.017 | -6.773
-16.5 | -0.75 | 0.1048 | -0.018 | -7.153
-16 | -0.725 | 0.09702 | -0.019 | -7.474
-15.5 | -0.701 | 0.08977 | -0.02 | -7.807
-15 | -0.665 | 0.10823 | -0.017 | -6.147
-14.5 | -0.639 | 0.09924 | -0.018 | -6.436
-14 | -0.613 | 0.09104 | -0.018 | -6.733
-13.5 | -0.587 | 0.08313 | -0.019 | -7.066
-13 | -0.563 | 0.07588 | -0.02 | -7.413
-12.5 | -0.537 | 0.07081 | -0.021 | -7.578
-12 | -0.514 | 0.06247 | -0.023 | -8.224
-11.5 | -0.49 | 0.05562 | -0.025 | -8.814
-11 | -0.451 | 0.07357 | -0.019 | -6.127
-10.5 | -0.424 | 0.06611 | -0.019 | -6.417
-10 | -0.398 | 0.0602 | -0.02 | -6.612
-9.5 | -0.372 | 0.05583 | -0.021 | -6.657
-9 | -0.346 | 0.0508 | -0.022 | -6.807
-8.5 | -0.319 | 0.047 | -0.023 | -6.798
-8 | -0.29 | 0.05013 | -0.021 | -5.783
-7.5 | -0.263 | 0.04901 | -0.02 | -5.358
-7 | -0.235 | 0.04778 | -0.019 | -4.927
-6.5 | -0.209 | 0.0416 | -0.022 | -5.03
-6 | -0.183 | 0.03829 | -0.023 | -4.773
-5.5 | -0.156 | 0.03596 | -0.024 | -4.339
-5 | -0.159 | 0.00624 | -0.045 | -25.481
-4.5 | -0.101 | 0.03854 | -0.019 | -2.62
-4 | -0.109 | 0.03379 | -0.021 | -3.232
-3.5 | -0.084 | 0.03152 | -0.023 | -2.661
-3 | -0.048 | 0.00586 | -0.048 | -8.239
-2.5 | 0.015 | 0.00578 | -0.049 | 2.6
-2 | 0.081 | 0.00571 | -0.05 | 14.256
-1.5 | 0.149 | 0.0057 | -0.051 | 26.122
-1 | 0.217 | 0.00573 | -0.052 | 37.866
-0.5 | 0.285 | 0.00575 | -0.052 | 49.661
0 | 0.354 | 0.00548 | -0.053 | 64.591
0.5 | 0.422 | 0.00549 | -0.054 | 76.81
1 | 0.489 | 0.00411 | -0.055 | 118.953
1.5 | 0.556 | 0.00419 | -0.056 | 132.539
2 | 0.623 | 0.00436 | -0.057 | 142.99
2.5 | 0.69 | 0.00447 | -0.058 | 154.169
3 | 0.756 | 0.0056 | -0.058 | 134.958
3.5 | 0.82 | 0.00603 | -0.059 | 135.98
4 | 0.883 | 0.00681 | -0.06 | 129.748
4.5 | 0.943 | 0.00787 | -0.061 | 119.859
5 | 0.999 | 0.00836 | -0.062 | 119.368
5.5 | 1.044 | 0.00893 | -0.062 | 116.913
6 | 1.077 | 0.00963 | -0.063 | 111.826
6.5 | 1.086 | 0.0104 | -0.064 | 104.342
7 | 1.042 | 0.01125 | -0.065 | 92.583
7.5 | 0.659 | 0.01224 | -0.066 | 53.872
8 | 0.689 | 0.01358 | -0.066 | 50.743
8.5 | 0.721 | 0.01342 | -0.067 | 53.759
9 | 0.75 | 0.01496 | -0.068 | 50.179
9.5 | 0.644 | 0.06208 | -0.036 | 10.366
10 | 0.812 | 0.01579 | -0.07 | 51.47
10.5 | 0.84 | 0.01751 | -0.07 | 47.975
11 | 0.736 | 0.06456 | -0.048 | 11.407
11.5 | 0.901 | 0.01857 | -0.072 | 48.499
12 | 0.927 | 0.02051 | -0.072 | 45.205
12.5 | 0.942 | 0.02561 | -0.072 | 36.781
13 | 0.839 | 0.08209 | -0.05 | 10.221
13.5 | 1.009 | 0.0247 | -0.074 | 40.847
14 | 1.015 | 0.03242 | -0.073 | 31.301
14.5 | 0.965 | 0.06576 | -0.064 | 14.673
15 | 0.972 | 0.08165 | -0.061 | 11.899
15.5 | 1.001 | 0.07871 | -0.062 | 12.72
16 | 1.066 | 0.06254 | -0.069 | 17.046
16.5 | 1.023 | 0.11269 | -0.056 | 9.076
17 | 1.057 | 0.11281 | -0.059 | 9.369
17.5 | 1.058 | 0.14077 | -0.051 | 7.519
18 | 1.087 | 0.14335 | -0.054 | 7.584
18.5 | 1.116 | 0.14736 | -0.056 | 7.576
19 | 1.143 | 0.15331 | -0.057 | 7.455
19.5 | 1.161 | 0.17435 | -0.055 | 6.658
20 | 1.187 | 0.17826 | -0.057 | 6.662

## 128. Re 14M Mach 0.50 (2)
BIGFOIL.COM POLAR EXPORT
NACA67-509 a=0.2
NACA67-509 a=0.2 |  |  |  | Cl Max: | 1.2322 | at alpha= | 8 | deg
XFOIL ncrit=9 |  |  |  | L/D Max: | 150.021 | at alpha= | 3 | deg
Re: | 14000000 |  |  | Cd Min: | 0.10455 | at alpha= | 13 | deg
Mach: | 0.5 |  |  | Cl=0 at alpha= | -2.8096 | deg
|  |  |  | @ Cl=0.1, Cd= | 0.0050723
|  |  |  | @ Cl=0.4, Cd= | 0.0049816
|  |  |  | @ Cl=0.6, Cd= | 0.0052324
alpha (deg) | Cl | Cd | Cm | Cl/Cd
-5.5 | -0.2121 | 0.03775 | -0.0825 | -5.6185
-5 | -0.1829 | 0.03089 | -0.0804 | -5.921
-4.5 | -0.1544 | 0.02284 | -0.0764 | -6.7601
-4 | -0.1162 | 0.01627 | -0.0721 | -7.142
-3.5 | -0.0881 | 0.00638 | -0.0666 | -13.8088
-3 | -0.0251 | 0.00532 | -0.0644 | -4.718
-2.5 | 0.0408 | 0.00509 | -0.0631 | 8.0157
-2 | 0.1076 | 0.00507 | -0.0624 | 21.2229
-1.5 | 0.1723 | 0.00494 | -0.0618 | 34.8785
-1 | 0.2369 | 0.00488 | -0.0613 | 48.5451
-0.5 | 0.302 | 0.00491 | -0.0613 | 61.5071
0 | 0.3663 | 0.00495 | -0.0612 | 74
0.5 | 0.4302 | 0.00501 | -0.0611 | 85.8683
1 | 0.4939 | 0.00509 | -0.061 | 97.0334
1.5 | 0.5561 | 0.00521 | -0.0607 | 106.737
2 | 0.615 | 0.00524 | -0.0598 | 117.3664
2.5 | 0.6622 | 0.00446 | -0.057 | 148.4753
3 | 0.7216 | 0.00481 | -0.0558 | 150.0208
4 | 0.8311 | 0.00598 | -0.0514 | 138.9799
4.5 | 0.8859 | 0.00658 | -0.0488 | 134.6353
5 | 0.9454 | 0.00695 | -0.0468 | 136.0288
5.5 | 1.0042 | 0.00736 | -0.0444 | 136.4402
6 | 1.0596 | 0.00783 | -0.041 | 135.3257
6.5 | 1.1075 | 0.00829 | -0.0357 | 133.5947
7 | 1.1535 | 0.00888 | -0.0299 | 129.8986
7.5 | 1.2004 | 0.00959 | -0.0239 | 125.1721
8 | 1.2322 | 0.01096 | -0.0151 | 112.427
8.5 | 1.2301 | 0.01371 | -0.002 | 89.7228
9 | 1.222 | 0.01923 | 0.008 | 63.5465
10.5 | 1.1293 | 0.04037 | 0.0305 | 27.9737
11 | 1.0903 | 0.05013 | 0.0306 | 21.7495
11.5 | 1.0529 | 0.06178 | 0.0263 | 17.0427
12 | 1.018 | 0.07534 | 0.0184 | 13.5121
12.5 | 0.9913 | 0.08957 | 0.009 | 11.0673
13 | 0.9693 | 0.10455 | -0.0009 | 9.2712

## 129. Re 16M Mach 0.00 (1)
BIGFOIL.COM POLAR EXPORT
NACA67-509 a=0.2
NACA67-509 a=0.2 |  |  |  | Cl Max: | 1.129 | at alpha= | 9 | deg
JavaFoil+Calcfoil stall+Eppler ext transition |  |  |  | L/D Max: | 157.327 | at alpha= | 4 | deg
Re: | 16000000 |  |  | Cd Min: | 0.00432 | at alpha= | 1.5 | deg
Mach: | 0 |  |  | Cl=0 at alpha= | -2.614 | deg
|  |  |  | @ Cl=0.1, Cd= | 0.0058505
|  |  |  | @ Cl=0.4, Cd= | 0.0054462
|  |  |  | @ Cl=0.6, Cd= | 0.0046798
alpha (deg) | Cl | Cd | Cm | Cl/Cd
-15 | -0.262 | 0.10446 | -0.014 | -2.511
-14.5 | -0.277 | 0.09755 | -0.014 | -2.843
-14 | -0.293 | 0.0925 | -0.015 | -3.165
-13.5 | -0.308 | 0.08687 | -0.015 | -3.549
-13 | -0.324 | 0.08299 | -0.015 | -3.903
-12.5 | -0.339 | 0.079 | -0.015 | -4.292
-12 | -0.354 | 0.07516 | -0.015 | -4.706
-11.5 | -0.367 | 0.07161 | -0.016 | -5.127
-11 | -0.378 | 0.06734 | -0.016 | -5.606
-10.5 | -0.382 | 0.06403 | -0.016 | -5.963
-10 | -0.384 | 0.05981 | -0.016 | -6.421
-9.5 | -0.383 | 0.05615 | -0.017 | -6.828
-9 | -0.379 | 0.05328 | -0.017 | -7.116
-8.5 | -0.371 | 0.05038 | -0.017 | -7.37
-8 | -0.36 | 0.04776 | -0.018 | -7.528
-7.5 | -0.344 | 0.04526 | -0.018 | -7.592
-7 | -0.324 | 0.04226 | -0.019 | -7.666
-6.5 | -0.3 | 0.03964 | -0.02 | -7.571
-6 | -0.273 | 0.03655 | -0.021 | -7.463
-5.5 | -0.296 | 0.00647 | -0.039 | -45.813
-5 | -0.252 | 0.0064 | -0.039 | -39.398
-4.5 | -0.204 | 0.00634 | -0.04 | -32.19
-4 | -0.153 | 0.00629 | -0.041 | -24.337
-3.5 | -0.099 | 0.00621 | -0.041 | -16.007
-3 | -0.044 | 0.00614 | -0.042 | -7.139
-2.5 | 0.013 | 0.00593 | -0.043 | 2.249
-2 | 0.071 | 0.00588 | -0.043 | 12.154
-1.5 | 0.13 | 0.00582 | -0.044 | 22.34
-1 | 0.189 | 0.00552 | -0.045 | 34.183
-0.5 | 0.248 | 0.00557 | -0.045 | 44.499
0 | 0.307 | 0.00554 | -0.046 | 55.414
0.5 | 0.366 | 0.00554 | -0.047 | 66.018
1 | 0.424 | 0.00538 | -0.048 | 78.794
1.5 | 0.482 | 0.00432 | -0.048 | 111.624
2 | 0.541 | 0.0044 | -0.049 | 122.91
2.5 | 0.599 | 0.00468 | -0.05 | 128.039
3 | 0.657 | 0.00467 | -0.051 | 140.752
3.5 | 0.714 | 0.00456 | -0.051 | 156.72
4 | 0.77 | 0.0049 | -0.052 | 157.327
4.5 | 0.825 | 0.00553 | -0.053 | 149.098
5 | 0.878 | 0.00578 | -0.054 | 151.855
5.5 | 0.929 | 0.00597 | -0.054 | 155.708
6 | 0.976 | 0.00759 | -0.055 | 128.711
6.5 | 1.02 | 0.00799 | -0.056 | 127.761
7 | 1.06 | 0.00841 | -0.057 | 126.028
7.5 | 1.093 | 0.00881 | -0.057 | 124.116
8 | 1.115 | 0.00924 | -0.058 | 120.657
8.5 | 1.127 | 0.00972 | -0.059 | 115.907
9 | 1.129 | 0.01028 | -0.06 | 109.783
9.5 | 1.122 | 0.01094 | -0.06 | 102.566
10 | 1.105 | 0.01153 | -0.061 | 95.894
10.5 | 1.08 | 0.01232 | -0.062 | 87.635
11 | 1.047 | 0.01315 | -0.062 | 79.584
11.5 | 1.008 | 0.01376 | -0.063 | 73.231
12 | 0.963 | 0.01455 | -0.064 | 66.202
12.5 | 0.913 | 0.01615 | -0.064 | 56.537
13 | 0.864 | 0.01681 | -0.065 | 51.395
13.5 | 0.802 | 0.02057 | -0.064 | 39.004
14 | 0.754 | 0.02151 | -0.065 | 35.047

## 130. Re 16M Mach 0.00 (2)
BIGFOIL.COM POLAR EXPORT
NACA67-509 a=0.2
NACA67-509 a=0.2 |  |  |  | Cl Max: | 1.7244 | at alpha= | 19 | deg
XFOIL ncrit=9 |  |  |  | L/D Max: | 140.448 | at alpha= | 7 | deg
Re: | 16000000 |  |  | Cd Min: | 0.05249 | at alpha= | 20 | deg
Mach: | 0 |  |  | Cl=0 at alpha= | -2.7725 | deg
|  |  |  | @ Cl=0.1, Cd= | 0.0047798
|  |  |  | @ Cl=0.4, Cd= | 0.0049716
|  |  |  | @ Cl=0.6, Cd= | 0.0045025
alpha (deg) | Cl | Cd | Cm | Cl/Cd
-14.5 | -1.1888 | 0.02297 | -0.0589 | -51.7545
-14 | -1.1633 | 0.01935 | -0.056 | -60.1189
-13.5 | -1.127 | 0.01704 | -0.0541 | -66.1385
-13 | -1.0892 | 0.01467 | -0.0521 | -74.2468
-12.5 | -1.045 | 0.01313 | -0.0509 | -79.5887
-12 | -0.9982 | 0.01188 | -0.05 | -84.0236
-11.5 | -0.9492 | 0.01088 | -0.0494 | -87.2426
-11 | -0.898 | 0.01014 | -0.049 | -88.5602
-10.5 | -0.846 | 0.00952 | -0.0487 | -88.8655
-9.5 | -0.74 | 0.00842 | -0.0484 | -87.886
-9 | -0.6863 | 0.00794 | -0.0484 | -86.4358
-8.5 | -0.6323 | 0.00751 | -0.0484 | -84.1944
-7.5 | -0.5243 | 0.00651 | -0.0482 | -80.5376
-7 | -0.4692 | 0.00623 | -0.0484 | -75.313
-6.5 | -0.4138 | 0.00596 | -0.0486 | -69.4295
-6 | -0.3582 | 0.00572 | -0.0488 | -62.6224
-5.5 | -0.3026 | 0.00549 | -0.049 | -55.1184
-5 | -0.2467 | 0.00531 | -0.0493 | -46.4595
-4 | -0.1363 | 0.00484 | -0.0495 | -28.1612
-3.5 | -0.0809 | 0.00481 | -0.0498 | -16.8191
-3 | -0.0253 | 0.00484 | -0.05 | -5.2273
-2.5 | 0.0303 | 0.00482 | -0.0503 | 6.2863
-2 | 0.086 | 0.0048 | -0.0506 | 17.9167
-1.5 | 0.1414 | 0.00472 | -0.0508 | 29.9576
-1 | 0.1972 | 0.00475 | -0.0511 | 41.5158
-0.5 | 0.2529 | 0.00478 | -0.0515 | 52.9079
0 | 0.3083 | 0.0048 | -0.0517 | 64.2292
0.5 | 0.3633 | 0.00487 | -0.052 | 74.5996
1 | 0.4175 | 0.00502 | -0.0521 | 83.1673
1.5 | 0.4713 | 0.00513 | -0.0521 | 91.8713
2 | 0.5235 | 0.0052 | -0.0519 | 100.6731
2.5 | 0.568 | 0.00432 | -0.0507 | 131.4815
3 | 0.6206 | 0.00462 | -0.0506 | 134.329
3.5 | 0.6732 | 0.00492 | -0.0504 | 136.8293
4 | 0.7237 | 0.00541 | -0.0499 | 133.7708
4.5 | 0.7753 | 0.0058 | -0.0496 | 133.6724
5 | 0.8278 | 0.00612 | -0.0494 | 135.2614
5.5 | 0.8802 | 0.00643 | -0.0493 | 136.8896
6 | 0.9323 | 0.00672 | -0.0492 | 138.7351
6.5 | 0.9837 | 0.00706 | -0.0489 | 139.3343
7 | 1.0351 | 0.00737 | -0.0487 | 140.4478
7.5 | 1.0851 | 0.00773 | -0.0482 | 140.3752
8 | 1.1343 | 0.00813 | -0.0476 | 139.5203
8.5 | 1.1831 | 0.00852 | -0.0469 | 138.8615
10 | 1.3219 | 0.00987 | -0.0437 | 133.9311
10.5 | 1.3657 | 0.01036 | -0.0422 | 131.8243
11 | 1.4066 | 0.0109 | -0.0403 | 129.0459
11.5 | 1.4315 | 0.01172 | -0.0349 | 122.1416
12 | 1.4703 | 0.01231 | -0.0328 | 119.4395
12.5 | 1.5 | 0.01309 | -0.029 | 114.5913
13 | 1.5322 | 0.01381 | -0.0259 | 110.9486
13.5 | 1.5577 | 0.01492 | -0.0218 | 104.4035
14 | 1.5837 | 0.01604 | -0.0181 | 98.7344
14.5 | 1.6087 | 0.01724 | -0.0145 | 93.3121
15 | 1.627 | 0.0189 | -0.0103 | 86.0847
15.5 | 1.651 | 0.02026 | -0.0072 | 81.4906
16 | 1.6775 | 0.02151 | -0.0046 | 77.987
16.5 | 1.687 | 0.02396 | -0.0004 | 70.409
17 | 1.7047 | 0.02596 | 0.0024 | 65.6664
17.5 | 1.7042 | 0.02947 | 0.0064 | 57.8283
18 | 1.7171 | 0.0322 | 0.0086 | 53.3261
18.5 | 1.7103 | 0.03692 | 0.0114 | 46.3245
19 | 1.7244 | 0.04009 | 0.0122 | 43.0132
19.5 | 1.6921 | 0.04861 | 0.0132 | 34.8097
20 | 1.7061 | 0.05249 | 0.0126 | 32.5033

## 131. Re 16M Mach 0.10 (1)
BIGFOIL.COM POLAR EXPORT
NACA67-509 a=0.2
NACA67-509 a=0.2 |  |  |  | Cl Max: | 1.126 | at alpha= | 8.5 | deg
JavaFoil+Calcfoil stall+Eppler ext transition |  |  |  | L/D Max: | 158.52 | at alpha= | 4 | deg
Re: | 16000000 |  |  | Cd Min: | 0.00431 | at alpha= | 1.5 | deg
Mach: | 0.1 |  |  | Cl=0 at alpha= | -2.614 | deg
|  |  |  | @ Cl=0.1, Cd= | 0.0058405
|  |  |  | @ Cl=0.4, Cd= | 0.0054602
|  |  |  | @ Cl=0.6, Cd= | 0.0046529
alpha (deg) | Cl | Cd | Cm | Cl/Cd
-14.5 | -0.239 | 0.09929 | -0.014 | -2.403
-14 | -0.256 | 0.09305 | -0.015 | -2.747
-13.5 | -0.273 | 0.08722 | -0.015 | -3.133
-13 | -0.291 | 0.08362 | -0.015 | -3.481
-12.5 | -0.309 | 0.07969 | -0.015 | -3.875
-12 | -0.326 | 0.07568 | -0.015 | -4.309
-11.5 | -0.343 | 0.07143 | -0.016 | -4.795
-11 | -0.356 | 0.06719 | -0.016 | -5.295
-10.5 | -0.363 | 0.06339 | -0.016 | -5.73
-10 | -0.368 | 0.06018 | -0.017 | -6.116
-9.5 | -0.37 | 0.05611 | -0.017 | -6.595
-9 | -0.368 | 0.05317 | -0.017 | -6.928
-8.5 | -0.363 | 0.05026 | -0.018 | -7.222
-8 | -0.353 | 0.04795 | -0.018 | -7.366
-7.5 | -0.339 | 0.04509 | -0.018 | -7.524
-7 | -0.321 | 0.04244 | -0.019 | -7.56
-6.5 | -0.298 | 0.03966 | -0.02 | -7.521
-6 | -0.272 | 0.03701 | -0.021 | -7.336
-5.5 | -0.296 | 0.00641 | -0.039 | -46.128
-5 | -0.252 | 0.00641 | -0.04 | -39.324
-4.5 | -0.205 | 0.00636 | -0.04 | -32.165
-4 | -0.154 | 0.00631 | -0.041 | -24.333
-3.5 | -0.1 | 0.00625 | -0.042 | -15.964
-3 | -0.044 | 0.00596 | -0.042 | -7.38
-2.5 | 0.013 | 0.00591 | -0.043 | 2.266
-2 | 0.072 | 0.00585 | -0.044 | 12.267
-1.5 | 0.131 | 0.00583 | -0.044 | 22.403
-1 | 0.19 | 0.00554 | -0.045 | 34.282
-0.5 | 0.249 | 0.00554 | -0.046 | 44.932
0 | 0.308 | 0.00555 | -0.046 | 55.564
0.5 | 0.367 | 0.0056 | -0.047 | 65.585
1 | 0.426 | 0.00535 | -0.048 | 79.583
1.5 | 0.485 | 0.00431 | -0.049 | 112.5
2 | 0.543 | 0.00445 | -0.049 | 122.159
2.5 | 0.602 | 0.00466 | -0.05 | 129.136
3 | 0.66 | 0.00466 | -0.051 | 141.717
3.5 | 0.718 | 0.00455 | -0.052 | 157.838
4 | 0.774 | 0.00488 | -0.052 | 158.52
4.5 | 0.829 | 0.00552 | -0.053 | 150.283
5 | 0.883 | 0.00577 | -0.054 | 152.902
5.5 | 0.933 | 0.00605 | -0.055 | 154.231
6 | 0.98 | 0.00764 | -0.055 | 128.364
6.5 | 1.024 | 0.00804 | -0.056 | 127.304
7 | 1.064 | 0.00844 | -0.057 | 126.104
7.5 | 1.096 | 0.00888 | -0.058 | 123.466
8 | 1.115 | 0.00935 | -0.058 | 119.257
8.5 | 1.126 | 0.00982 | -0.059 | 114.64
9 | 1.125 | 0.01041 | -0.06 | 108.093
9.5 | 1.114 | 0.01107 | -0.061 | 100.622
10 | 1.093 | 0.01168 | -0.061 | 93.609
10.5 | 1.062 | 0.01254 | -0.062 | 84.696
11 | 1.024 | 0.01311 | -0.063 | 78.115
11.5 | 0.979 | 0.01393 | -0.063 | 70.278
12 | 0.928 | 0.01484 | -0.064 | 62.555
12.5 | 0.871 | 0.01663 | -0.064 | 52.37
13 | 0.816 | 0.01735 | -0.065 | 47.029
13.5 | 0.745 | 0.02276 | -0.064 | 32.74

## 132. Re 16M Mach 0.10 (2)
BIGFOIL.COM POLAR EXPORT
NACA67-509 a=0.2
NACA67-509 a=0.2 |  |  |  | Cl Max: | 1.6799 | at alpha= | 17 | deg
XFOIL ncrit=9 |  |  |  | L/D Max: | 140.432 | at alpha= | 7 | deg
Re: | 16000000 |  |  | Cd Min: | 0.06775 | at alpha= | 20 | deg
Mach: | 0.1 |  |  | Cl=0 at alpha= | -2.7732 | deg
|  |  |  | @ Cl=0.1, Cd= | 0.0047832
|  |  |  | @ Cl=0.4, Cd= | 0.0049652
|  |  |  | @ Cl=0.6, Cd= | 0.0044839
alpha (deg) | Cl | Cd | Cm | Cl/Cd
-12.5 | -0.9976 | 0.02329 | -0.0603 | -42.8338
-11.5 | -0.9559 | 0.01224 | -0.0527 | -78.0964
-11 | -0.9068 | 0.01094 | -0.0517 | -82.8885
-10.5 | -0.8549 | 0.01007 | -0.051 | -84.8957
-10 | -0.8017 | 0.00935 | -0.0505 | -85.7433
-9.5 | -0.7476 | 0.00876 | -0.0502 | -85.3425
-9 | -0.6932 | 0.00821 | -0.0499 | -84.4336
-8.5 | -0.6384 | 0.00772 | -0.0497 | -82.6943
-8 | -0.5833 | 0.00725 | -0.0496 | -80.4552
-7.5 | -0.5289 | 0.00664 | -0.0493 | -79.6536
-7 | -0.4734 | 0.0063 | -0.0493 | -75.1429
-6.5 | -0.4173 | 0.00602 | -0.0494 | -69.3189
-6 | -0.3611 | 0.00577 | -0.0495 | -62.5823
-5.5 | -0.3049 | 0.00554 | -0.0497 | -55.0361
-4 | -0.1372 | 0.00485 | -0.05 | -28.2887
-3.5 | -0.0814 | 0.00482 | -0.0502 | -16.888
-3 | -0.0254 | 0.00484 | -0.0504 | -5.2479
-2.5 | 0.0306 | 0.00482 | -0.0507 | 6.3485
-2 | 0.0866 | 0.0048 | -0.0509 | 18.0417
-1.5 | 0.1423 | 0.00473 | -0.0511 | 30.0846
0 | 0.3102 | 0.0048 | -0.052 | 64.625
0.5 | 0.3654 | 0.00487 | -0.0523 | 75.0308
1 | 0.4199 | 0.00502 | -0.0524 | 83.6454
1.5 | 0.474 | 0.00513 | -0.0524 | 92.3977
2 | 0.5265 | 0.0052 | -0.0522 | 101.25
2.5 | 0.5711 | 0.00432 | -0.0509 | 132.1991
3 | 0.624 | 0.00462 | -0.0508 | 135.0649
3.5 | 0.6767 | 0.00493 | -0.0506 | 137.2617
4 | 0.7275 | 0.00542 | -0.05 | 134.2251
4.5 | 0.7793 | 0.00582 | -0.0497 | 133.9003
5 | 0.8321 | 0.00614 | -0.0495 | 135.5212
5.5 | 0.8849 | 0.00646 | -0.0494 | 136.9814
6 | 0.9372 | 0.00675 | -0.0491 | 138.8444
6.5 | 0.9889 | 0.00709 | -0.0488 | 139.4781
7 | 1.0406 | 0.00741 | -0.0485 | 140.4318
7.5 | 1.0909 | 0.00778 | -0.0479 | 140.2185
8 | 1.1403 | 0.0082 | -0.0472 | 139.061
8.5 | 1.1891 | 0.0086 | -0.0464 | 138.2674
10 | 1.3285 | 0.00998 | -0.0427 | 133.1162
10.5 | 1.3721 | 0.01049 | -0.041 | 130.8008
11 | 1.4059 | 0.01129 | -0.0373 | 124.5261
11.5 | 1.43 | 0.01193 | -0.0316 | 119.8659
12 | 1.4721 | 0.0126 | -0.0301 | 116.8333
12.5 | 1.5014 | 0.01348 | -0.0261 | 111.3798
13 | 1.5336 | 0.01426 | -0.0228 | 107.5456
13.5 | 1.5562 | 0.0156 | -0.0182 | 99.7564
14 | 1.5799 | 0.01694 | -0.0141 | 93.2645
14.5 | 1.6024 | 0.01839 | -0.01 | 87.1343
15 | 1.6153 | 0.02051 | -0.0052 | 78.7567
15.5 | 1.637 | 0.02215 | -0.0018 | 73.9052
16 | 1.6642 | 0.02347 | 0.0006 | 70.9075
16.5 | 1.6653 | 0.02674 | 0.0053 | 62.2775
17 | 1.6799 | 0.0292 | 0.0081 | 57.5308
17.5 | 1.6656 | 0.03429 | 0.0122 | 48.5739
18 | 1.6746 | 0.03784 | 0.0139 | 44.2548
18.5 | 1.6483 | 0.04539 | 0.0156 | 36.3142
19 | 1.6644 | 0.04903 | 0.0154 | 33.9466
19.5 | 1.5933 | 0.06427 | 0.0123 | 24.7907
20 | 1.6162 | 0.06775 | 0.0108 | 23.8554

## 133. Re 16M Mach 0.25 (1)
BIGFOIL.COM POLAR EXPORT
NACA67-509 a=0.2
NACA67-509 a=0.2 |  |  |  | Cl Max: | 1.115 | at alpha= | 8 | deg
JavaFoil+Calcfoil stall+Eppler ext transition |  |  |  | L/D Max: | 157.462 | at alpha= | 3.5 | deg
Re: | 16000000 |  |  | Cd Min: | 0.00432 | at alpha= | 3 | deg
Mach: | 0.25 |  |  | Cl=0 at alpha= | -2.6186 | deg
|  |  |  | @ Cl=0.1, Cd= | 0.0057597
|  |  |  | @ Cl=0.4, Cd= | 0.08253
|  |  |  | @ Cl=0.6, Cd= | 0.08253
alpha (deg) | Cl | Cd | Cm | Cl/Cd
-12.5 | -0.056 | 0.07951 | -0.016 | -0.709
-12 | -0.054 | 0.07568 | -0.016 | -0.708
-11.5 | -0.051 | 0.07133 | -0.016 | -0.711
-11 | -0.142 | 0.06724 | -0.017 | -2.11
-10.5 | -0.185 | 0.06345 | -0.017 | -2.919
-10 | -0.22 | 0.06084 | -0.017 | -3.62
-9.5 | -0.249 | 0.05744 | -0.017 | -4.341
-9 | -0.272 | 0.05332 | -0.018 | -5.109
-8.5 | -0.289 | 0.05039 | -0.018 | -5.734
-8 | -0.298 | 0.04832 | -0.018 | -6.166
-7.5 | -0.3 | 0.04603 | -0.018 | -6.514
-7 | -0.294 | 0.04325 | -0.019 | -6.805
-6.5 | -0.281 | 0.04094 | -0.019 | -6.873
-6 | -0.261 | 0.0389 | -0.019 | -6.721
-5.5 | -0.236 | 0.03618 | -0.021 | -6.513
-5 | -0.207 | 0.03007 | -0.026 | -6.892
-4.5 | -0.206 | 0.00644 | -0.041 | -32.024
-4 | -0.156 | 0.00638 | -0.042 | -24.416
-3.5 | -0.102 | 0.00629 | -0.043 | -16.177
-3 | -0.045 | 0.00603 | -0.043 | -7.464
-2.5 | 0.014 | 0.00596 | -0.044 | 2.303
-2 | 0.074 | 0.00592 | -0.045 | 12.447
-1.5 | 0.134 | 0.00555 | -0.046 | 24.144
-1 | 0.195 | 0.00555 | -0.046 | 35.112
-0.5 | 0.256 | 0.00561 | -0.047 | 45.636
0 | 0.317 | 0.00561 | -0.048 | 56.467
0.5 | 0.377 | 0.0056 | -0.048 | 67.42
1 | 0.438 | 0.00541 | -0.049 | 80.941
1.5 | 0.498 | 0.00436 | -0.05 | 114.127
2 | 0.558 | 0.00443 | -0.051 | 125.862
2.5 | 0.618 | 0.00463 | -0.052 | 133.636
3 | 0.678 | 0.00432 | -0.052 | 157.095
3.5 | 0.737 | 0.00468 | -0.053 | 157.462
4 | 0.795 | 0.00506 | -0.054 | 156.976
4.5 | 0.851 | 0.00563 | -0.055 | 151.19
5 | 0.905 | 0.0059 | -0.055 | 153.489
5.5 | 0.956 | 0.00753 | -0.056 | 126.93
6 | 1.002 | 0.00792 | -0.057 | 126.503
6.5 | 1.044 | 0.00837 | -0.058 | 124.7
7 | 1.081 | 0.00883 | -0.058 | 122.442
7.5 | 1.107 | 0.00929 | -0.059 | 119.16
8 | 1.115 | 0.00985 | -0.06 | 113.17
8.5 | 1.109 | 0.01039 | -0.061 | 106.725
9 | 1.085 | 0.01121 | -0.061 | 96.819
9.5 | 1.045 | 0.01198 | -0.062 | 87.228
10 | 0.986 | 0.01278 | -0.063 | 77.178
10.5 | 0.911 | 0.01377 | -0.063 | 66.18
11 | 0.821 | 0.01494 | -0.064 | 54.967
11.5 | 0.721 | 0.01574 | -0.065 | 45.834
12 | 0.611 | 0.01705 | -0.065 | 35.841
12.5 | 0.491 | 0.01967 | -0.065 | 24.962
13 | 0.311 | 0.08253 | -0.04 | 3.77

## 134. Re 16M Mach 0.25 (2)
BIGFOIL.COM POLAR EXPORT
NACA67-509 a=0.2
NACA67-509 a=0.2 |  |  |  | Cl Max: | 1.5062 | at alpha= | 13 | deg
XFOIL ncrit=9 |  |  |  | L/D Max: | 139.712 | at alpha= | 6.5 | deg
Re: | 16000000 |  |  | Cd Min: | 0.12729 | at alpha= | 18 | deg
Mach: | 0.25 |  |  | Cl=0 at alpha= | -99 | deg
|  |  |  | @ Cl=0.1, Cd= | 0.00481
|  |  |  | @ Cl=0.4, Cd= | 0.0049264
|  |  |  | @ Cl=0.6, Cd= | 0.0044184
alpha (deg) | Cl | Cd | Cm | Cl/Cd
0 | 0.3204 | 0.00481 | -0.0537 | 66.6112
0.5 | 0.3774 | 0.00487 | -0.0539 | 77.4949
1 | 0.4335 | 0.00501 | -0.054 | 86.5269
1.5 | 0.4888 | 0.00515 | -0.0539 | 94.9126
2 | 0.5433 | 0.00519 | -0.0537 | 104.6821
2.5 | 0.588 | 0.00435 | -0.0521 | 135.1724
3 | 0.6424 | 0.00466 | -0.0519 | 137.8541
3.5 | 0.6963 | 0.005 | -0.0515 | 139.26
4 | 0.7481 | 0.0055 | -0.0507 | 136.0182
4.5 | 0.8014 | 0.00592 | -0.0501 | 135.3716
5 | 0.8555 | 0.00627 | -0.0497 | 136.4434
5.5 | 0.91 | 0.00659 | -0.0493 | 138.088
6 | 0.9639 | 0.00692 | -0.0487 | 139.2919
6.5 | 1.0171 | 0.00728 | -0.048 | 139.7115
7 | 1.0699 | 0.00766 | -0.0471 | 139.6736
7.5 | 1.1214 | 0.00808 | -0.0459 | 138.7871
8 | 1.1724 | 0.00851 | -0.0446 | 137.7673
9.5 | 1.3163 | 0.01005 | -0.0386 | 130.9751
10 | 1.3537 | 0.01072 | -0.0344 | 126.278
10.5 | 1.3879 | 0.01126 | -0.0295 | 123.2593
11 | 1.41 | 0.01235 | -0.0226 | 114.17
11.5 | 1.4452 | 0.01374 | -0.019 | 105.182
12 | 1.4646 | 0.0155 | -0.0127 | 94.4903
12.5 | 1.4798 | 0.01763 | -0.0063 | 83.9365
13 | 1.5062 | 0.01919 | -0.0018 | 78.4888
13.5 | 1.4871 | 0.02386 | 0.0072 | 62.3261
14 | 1.4714 | 0.02871 | 0.014 | 51.2504
14.5 | 1.4691 | 0.03292 | 0.0184 | 44.6264
15 | 1.4245 | 0.04149 | 0.0227 | 34.3336
15.5 | 1.3714 | 0.05285 | 0.0227 | 25.9489
16 | 1.3708 | 0.05955 | 0.0211 | 23.0193
16.5 | 1.312 | 0.07566 | 0.0138 | 17.3407
17 | 1.2819 | 0.08941 | 0.006 | 14.3373
17.5 | 1.2193 | 0.11104 | -0.0075 | 10.9807
18 | 1.1906 | 0.12729 | -0.0174 | 9.3534

## 135. Re 16M Mach 0.50 (1)
BIGFOIL.COM POLAR EXPORT
NACA67-509 a=0.2
NACA67-509 a=0.2 |  |  |  | Cl Max: | 1.187 | at alpha= | 20 | deg
JavaFoil+Calcfoil stall+Eppler ext transition |  |  |  | L/D Max: | 153.929 | at alpha= | 2.5 | deg
Re: | 16000000 |  |  | Cd Min: | 0.00414 | at alpha= | 1.5 | deg
Mach: | 0.5 |  |  | Cl=0 at alpha= | -2.6191 | deg
|  |  |  | @ Cl=0.1, Cd= | 0.0056428
|  |  |  | @ Cl=0.4, Cd= | 0.0055335
|  |  |  | @ Cl=0.6, Cd= | 0.0042385
alpha (deg) | Cl | Cd | Cm | Cl/Cd
-20 | -0.931 | 0.15291 | -0.016 | -6.091
-19.5 | -0.906 | 0.144 | -0.016 | -6.29
-19 | -0.88 | 0.13502 | -0.017 | -6.517
-18.5 | -0.854 | 0.13095 | -0.017 | -6.518
-18 | -0.826 | 0.12668 | -0.017 | -6.524
-17.5 | -0.8 | 0.12039 | -0.017 | -6.642
-17 | -0.775 | 0.11294 | -0.018 | -6.859
-16.5 | -0.751 | 0.10276 | -0.019 | -7.311
-16 | -0.727 | 0.09509 | -0.019 | -7.643
-15.5 | -0.703 | 0.08723 | -0.02 | -8.059
-15 | -0.665 | 0.10669 | -0.017 | -6.236
-14.5 | -0.639 | 0.0977 | -0.018 | -6.539
-14 | -0.613 | 0.08937 | -0.018 | -6.863
-13.5 | -0.588 | 0.08272 | -0.019 | -7.105
-13 | -0.563 | 0.07499 | -0.021 | -7.51
-12.5 | -0.538 | 0.06966 | -0.021 | -7.717
-12 | -0.516 | 0.06057 | -0.024 | -8.512
-11.5 | -0.493 | 0.05286 | -0.025 | -9.329
-11 | -0.451 | 0.0734 | -0.019 | -6.142
-10.5 | -0.424 | 0.06566 | -0.019 | -6.464
-10 | -0.398 | 0.05992 | -0.02 | -6.646
-9.5 | -0.372 | 0.05522 | -0.021 | -6.733
-9 | -0.346 | 0.05018 | -0.023 | -6.899
-8.5 | -0.32 | 0.04659 | -0.024 | -6.867
-8 | -0.29 | 0.04992 | -0.021 | -5.807
-7.5 | -0.263 | 0.04873 | -0.02 | -5.39
-7 | -0.235 | 0.0473 | -0.019 | -4.977
-6.5 | -0.209 | 0.04129 | -0.022 | -5.07
-6 | -0.183 | 0.03815 | -0.024 | -4.793
-5.5 | -0.156 | 0.03568 | -0.025 | -4.378
-5 | -0.159 | 0.00626 | -0.045 | -25.424
-4.5 | -0.101 | 0.03859 | -0.019 | -2.617
-4 | -0.109 | 0.03394 | -0.021 | -3.218
-3.5 | -0.084 | 0.03142 | -0.024 | -2.671
-3 | -0.048 | 0.00584 | -0.048 | -8.265
-2.5 | 0.015 | 0.00576 | -0.049 | 2.609
-2 | 0.081 | 0.00564 | -0.05 | 14.441
-1.5 | 0.149 | 0.00565 | -0.051 | 26.38
-1 | 0.217 | 0.00567 | -0.052 | 38.264
-0.5 | 0.285 | 0.00573 | -0.052 | 49.824
0 | 0.354 | 0.00575 | -0.053 | 61.518
0.5 | 0.422 | 0.00543 | -0.054 | 77.67
1 | 0.489 | 0.00546 | -0.055 | 89.47
1.5 | 0.556 | 0.00414 | -0.056 | 134.46
2 | 0.623 | 0.00429 | -0.057 | 145.153
2.5 | 0.69 | 0.00448 | -0.058 | 153.929
3 | 0.756 | 0.00557 | -0.058 | 135.803
3.5 | 0.82 | 0.00615 | -0.059 | 133.4
4 | 0.884 | 0.00672 | -0.06 | 131.431
4.5 | 0.943 | 0.0077 | -0.061 | 122.519
5 | 0.999 | 0.0082 | -0.062 | 121.803
5.5 | 1.045 | 0.00875 | -0.063 | 119.47
6 | 1.077 | 0.00942 | -0.063 | 114.381
6.5 | 1.086 | 0.01017 | -0.064 | 106.824
7 | 1.042 | 0.01099 | -0.065 | 94.839
7.5 | 0.659 | 0.01195 | -0.066 | 55.198
8 | 0.689 | 0.01325 | -0.066 | 52.038
8.5 | 0.722 | 0.0131 | -0.067 | 55.104
9 | 0.751 | 0.01459 | -0.068 | 51.466
9.5 | 0.644 | 0.0613 | -0.037 | 10.509
10 | 0.813 | 0.01543 | -0.07 | 52.701
10.5 | 0.841 | 0.01714 | -0.07 | 49.046
11 | 0.811 | 0.03264 | -0.065 | 24.833
11.5 | 0.902 | 0.01813 | -0.072 | 49.715
12 | 0.928 | 0.01998 | -0.073 | 46.449
12.5 | 0.945 | 0.02448 | -0.072 | 38.617
13 | 0.855 | 0.07237 | -0.055 | 11.82
13.5 | 1.011 | 0.02379 | -0.074 | 42.507
14 | 1.027 | 0.02899 | -0.074 | 35.424
14.5 | 0.992 | 0.05241 | -0.068 | 18.929
15 | 0.985 | 0.07295 | -0.063 | 13.507
15.5 | 0.958 | 0.11028 | -0.049 | 8.687
16 | 0.986 | 0.11459 | -0.051 | 8.607
16.5 | 1.01 | 0.12753 | -0.051 | 7.92
17 | 1.04 | 0.13015 | -0.054 | 7.995
17.5 | 1.058 | 0.14784 | -0.051 | 7.156
18 | 1.085 | 0.15378 | -0.053 | 7.053
18.5 | 1.113 | 0.15535 | -0.055 | 7.162
19 | 1.141 | 0.15993 | -0.057 | 7.136
19.5 | 1.16 | 0.18087 | -0.055 | 6.413
20 | 1.187 | 0.18349 | -0.057 | 6.469

## 136. Re 16M Mach 0.50 (2)
BIGFOIL.COM POLAR EXPORT
NACA67-509 a=0.2
NACA67-509 a=0.2 |  |  |  | Cl Max: | 1.2397 | at alpha= | 8 | deg
XFOIL ncrit=9 |  |  |  | L/D Max: | 149.05 | at alpha= | 3 | deg
Re: | 16000000 |  |  | Cd Min: | 0.10389 | at alpha= | 13 | deg
Mach: | 0.5 |  |  | Cl=0 at alpha= | -99 | deg
|  |  |  | @ Cl=0.1, Cd= | 0.00492
|  |  |  | @ Cl=0.4, Cd= | 0.004947
|  |  |  | @ Cl=0.6, Cd= | 0.0052472
alpha (deg) | Cl | Cd | Cm | Cl/Cd
0 | 0.3654 | 0.00492 | -0.061 | 74.2683
0.5 | 0.4294 | 0.00497 | -0.061 | 86.3984
1.5 | 0.5553 | 0.00521 | -0.0606 | 106.5835
2 | 0.6154 | 0.00526 | -0.0598 | 116.9962
2.5 | 0.662 | 0.00447 | -0.057 | 148.0984
3 | 0.7214 | 0.00484 | -0.0558 | 149.0496
3.5 | 0.7786 | 0.0053 | -0.0542 | 146.9057
4 | 0.8328 | 0.00592 | -0.0517 | 140.6757
4.5 | 0.8894 | 0.00646 | -0.0495 | 137.678
5 | 0.9498 | 0.00681 | -0.0476 | 139.4714
5.5 | 1.0089 | 0.0072 | -0.0452 | 140.125
6 | 1.0651 | 0.0077 | -0.042 | 138.3247
6.5 | 1.1151 | 0.00813 | -0.0371 | 137.1587
7 | 1.161 | 0.0087 | -0.0311 | 133.4483
7.5 | 1.2087 | 0.00938 | -0.0252 | 128.8593
8 | 1.2397 | 0.01073 | -0.0161 | 115.5359
8.5 | 1.2368 | 0.01355 | -0.0028 | 91.2768
9.5 | 1.2011 | 0.02535 | 0.0182 | 47.3807
10 | 1.1689 | 0.03219 | 0.0261 | 36.3125
10.5 | 1.1335 | 0.03999 | 0.0306 | 28.3446
11 | 1.0927 | 0.04981 | 0.0308 | 21.9374
11.5 | 1.0552 | 0.0614 | 0.0266 | 17.1857
12 | 1.0205 | 0.07487 | 0.0188 | 13.6303
12.5 | 0.9936 | 0.08905 | 0.0095 | 11.1578
13 | 0.9721 | 0.10389 | -0.0003 | 9.357

## 137. Re 18M Mach 0.00 (1)
BIGFOIL.COM POLAR EXPORT
NACA67-509 a=0.2
NACA67-509 a=0.2 |  |  |  | Cl Max: | 1.13 | at alpha= | 9 | deg
JavaFoil+Calcfoil stall+Eppler ext transition |  |  |  | L/D Max: | 175.926 | at alpha= | 6 | deg
Re: | 18000000 |  |  | Cd Min: | 0.00427 | at alpha= | 1.5 | deg
Mach: | 0 |  |  | Cl=0 at alpha= | -2.614 | deg
|  |  |  | @ Cl=0.1, Cd= | 0.0058103
|  |  |  | @ Cl=0.4, Cd= | 0.0054186
|  |  |  | @ Cl=0.6, Cd= | 0.0046122
alpha (deg) | Cl | Cd | Cm | Cl/Cd
-15 | -0.262 | 0.10446 | -0.014 | -2.512
-14.5 | -0.277 | 0.09775 | -0.014 | -2.837
-14 | -0.293 | 0.0916 | -0.015 | -3.196
-13.5 | -0.308 | 0.08677 | -0.015 | -3.555
-13 | -0.324 | 0.08213 | -0.015 | -3.945
-12.5 | -0.339 | 0.07872 | -0.015 | -4.308
-12 | -0.354 | 0.07483 | -0.015 | -4.727
-11.5 | -0.367 | 0.07125 | -0.016 | -5.154
-11 | -0.378 | 0.06639 | -0.016 | -5.688
-10.5 | -0.382 | 0.06363 | -0.016 | -6.002
-10 | -0.384 | 0.05977 | -0.016 | -6.426
-9.5 | -0.383 | 0.05586 | -0.017 | -6.863
-9 | -0.379 | 0.05296 | -0.017 | -7.159
-8.5 | -0.371 | 0.05004 | -0.018 | -7.422
-8 | -0.36 | 0.04747 | -0.018 | -7.575
-7.5 | -0.344 | 0.04516 | -0.018 | -7.611
-7 | -0.324 | 0.04204 | -0.019 | -7.712
-6.5 | -0.3 | 0.03942 | -0.02 | -7.618
-6 | -0.273 | 0.03595 | -0.022 | -7.606
-5.5 | -0.296 | 0.00641 | -0.039 | -46.195
-5 | -0.252 | 0.00637 | -0.039 | -39.59
-4.5 | -0.204 | 0.00632 | -0.04 | -32.321
-4 | -0.153 | 0.00626 | -0.041 | -24.447
-3.5 | -0.099 | 0.00616 | -0.041 | -16.138
-3 | -0.044 | 0.00612 | -0.042 | -7.155
-2.5 | 0.013 | 0.00588 | -0.043 | 2.269
-2 | 0.071 | 0.00583 | -0.043 | 12.252
-1.5 | 0.13 | 0.00579 | -0.044 | 22.469
-1 | 0.189 | 0.00582 | -0.045 | 32.471
-0.5 | 0.248 | 0.00551 | -0.045 | 45.03
0 | 0.307 | 0.00551 | -0.046 | 55.682
0.5 | 0.366 | 0.00553 | -0.047 | 66.06
1 | 0.424 | 0.00534 | -0.048 | 79.368
1.5 | 0.482 | 0.00427 | -0.048 | 112.984
2 | 0.541 | 0.00435 | -0.049 | 124.341
2.5 | 0.599 | 0.00461 | -0.05 | 129.815
3 | 0.657 | 0.00474 | -0.051 | 138.45
3.5 | 0.714 | 0.00508 | -0.051 | 140.478
4 | 0.77 | 0.00484 | -0.052 | 159.142
4.5 | 0.825 | 0.00542 | -0.053 | 152.314
5 | 0.879 | 0.00566 | -0.054 | 155.145
5.5 | 0.929 | 0.00594 | -0.054 | 156.484
6 | 0.977 | 0.00555 | -0.055 | 175.926
6.5 | 1.021 | 0.00785 | -0.056 | 130.044
7 | 1.061 | 0.00825 | -0.057 | 128.626
7.5 | 1.094 | 0.00861 | -0.057 | 126.977
8 | 1.115 | 0.00909 | -0.058 | 122.665
8.5 | 1.127 | 0.00954 | -0.059 | 118.107
9 | 1.13 | 0.01008 | -0.06 | 112.025
9.5 | 1.123 | 0.01068 | -0.06 | 105.127
10 | 1.106 | 0.01124 | -0.061 | 98.41
10.5 | 1.08 | 0.01211 | -0.062 | 89.211
11 | 1.047 | 0.01284 | -0.062 | 81.596
11.5 | 1.008 | 0.01345 | -0.063 | 74.995
12 | 0.964 | 0.01434 | -0.064 | 67.188
12.5 | 0.914 | 0.01573 | -0.064 | 58.093
13 | 0.865 | 0.01643 | -0.065 | 52.618
13.5 | 0.805 | 0.01959 | -0.065 | 41.106
14 | 0.756 | 0.0206 | -0.065 | 36.709

## 138. Re 18M Mach 0.00 (2)
BIGFOIL.COM POLAR EXPORT
NACA67-509 a=0.2
NACA67-509 a=0.2 |  |  |  | Cl Max: | 1.7549 | at alpha= | 19 | deg
XFOIL ncrit=9 |  |  |  | L/D Max: | 143.118 | at alpha= | 7.5 | deg
Re: | 18000000 |  |  | Cd Min: | 0.0476 | at alpha= | 20 | deg
Mach: | 0 |  |  | Cl=0 at alpha= | -2.7621 | deg
|  |  |  | @ Cl=0.1, Cd= | 0.0047537
|  |  |  | @ Cl=0.4, Cd= | 0.0049704
|  |  |  | @ Cl=0.6, Cd= | 0.0045114
alpha (deg) | Cl | Cd | Cm | Cl/Cd
-15 | -1.2266 | 0.02467 | -0.0605 | -49.7203
-14.5 | -1.2111 | 0.01996 | -0.0567 | -60.6764
-14 | -1.1749 | 0.01778 | -0.0547 | -66.0799
-13.5 | -1.1346 | 0.01599 | -0.0532 | -70.9568
-13 | -1.0923 | 0.01429 | -0.0517 | -76.4381
-12.5 | -1.0474 | 0.01285 | -0.0506 | -81.5097
-12 | -1.0001 | 0.01165 | -0.0497 | -85.8455
-11.5 | -0.9516 | 0.01055 | -0.049 | -90.1991
-11 | -0.9004 | 0.00983 | -0.0487 | -91.5972
-10.5 | -0.8482 | 0.00922 | -0.0484 | -91.9957
-10 | -0.7954 | 0.00865 | -0.0482 | -91.9538
-9.5 | -0.7419 | 0.00815 | -0.0481 | -91.0307
-7.5 | -0.5256 | 0.00637 | -0.048 | -82.5118
-7 | -0.4705 | 0.00606 | -0.0481 | -77.6403
-6.5 | -0.4151 | 0.0058 | -0.0483 | -71.569
-6 | -0.3595 | 0.00557 | -0.0485 | -64.5422
-5.5 | -0.3038 | 0.00534 | -0.0488 | -56.8914
-5 | -0.2479 | 0.00517 | -0.0491 | -47.9497
-4 | -0.1376 | 0.00483 | -0.0493 | -28.4886
-3.5 | -0.0822 | 0.0048 | -0.0495 | -17.125
-3 | -0.0265 | 0.00481 | -0.0498 | -5.5094
-2.5 | 0.0292 | 0.00479 | -0.0501 | 6.096
-2 | 0.0849 | 0.00477 | -0.0504 | 17.7987
-1.5 | 0.1405 | 0.00471 | -0.0507 | 29.8301
-0.5 | 0.2522 | 0.00475 | -0.0514 | 53.0947
0 | 0.3077 | 0.00478 | -0.0516 | 64.3724
0.5 | 0.3626 | 0.00486 | -0.0519 | 74.6091
1 | 0.4168 | 0.00502 | -0.052 | 83.0279
1.5 | 0.471 | 0.00512 | -0.0521 | 91.9922
2 | 0.523 | 0.00525 | -0.0519 | 99.619
2.5 | 0.5682 | 0.00433 | -0.0508 | 131.224
3 | 0.6208 | 0.00463 | -0.0506 | 134.0821
3.5 | 0.6735 | 0.00491 | -0.0505 | 137.169
4 | 0.7242 | 0.00537 | -0.05 | 134.8603
4.5 | 0.7767 | 0.00572 | -0.0499 | 135.7867
5 | 0.8293 | 0.00603 | -0.0497 | 137.529
5.5 | 0.8819 | 0.00632 | -0.0497 | 139.5411
6 | 0.9341 | 0.00663 | -0.0495 | 140.8899
6.5 | 0.9857 | 0.00694 | -0.0493 | 142.0317
7 | 1.0373 | 0.00725 | -0.0491 | 143.0759
7.5 | 1.0877 | 0.0076 | -0.0487 | 143.1184
8 | 1.1369 | 0.00799 | -0.0481 | 142.2904
8.5 | 1.186 | 0.00839 | -0.0475 | 141.3588
9 | 1.233 | 0.00885 | -0.0465 | 139.322
9.5 | 1.2802 | 0.00925 | -0.0456 | 138.4
10 | 1.3264 | 0.00969 | -0.0446 | 136.8834
10.5 | 1.3705 | 0.01015 | -0.0432 | 135.0246
11 | 1.4118 | 0.01074 | -0.0413 | 131.4525
11.5 | 1.4439 | 0.01146 | -0.0375 | 125.9948
12.5 | 1.5092 | 0.01271 | -0.0306 | 118.7411
13 | 1.5411 | 0.01341 | -0.0274 | 114.9217
13.5 | 1.5681 | 0.0144 | -0.0235 | 108.8958
14 | 1.5953 | 0.01542 | -0.0199 | 103.4565
14.5 | 1.6217 | 0.01652 | -0.0164 | 98.1659
15 | 1.6434 | 0.01794 | -0.0125 | 91.6054
15.5 | 1.6674 | 0.01925 | -0.0092 | 86.6182
16 | 1.6925 | 0.02055 | -0.0064 | 82.3601
16.5 | 1.7066 | 0.02263 | -0.0025 | 75.4132
17 | 1.7242 | 0.02456 | 0.0005 | 70.2036
17.5 | 1.7302 | 0.02747 | 0.0043 | 62.9851
18 | 1.7432 | 0.03002 | 0.0068 | 58.068
18.5 | 1.7439 | 0.03385 | 0.0096 | 51.5185
19 | 1.7549 | 0.03707 | 0.0111 | 47.3402
19.5 | 1.738 | 0.04344 | 0.0128 | 40.0092
20 | 1.7469 | 0.0476 | 0.0127 | 36.6996

## 139. Re 18M Mach 0.10 (1)
BIGFOIL.COM POLAR EXPORT
NACA67-509 a=0.2
NACA67-509 a=0.2 |  |  |  | Cl Max: | 1.126 | at alpha= | 8.5 | deg
JavaFoil+Calcfoil stall+Eppler ext transition |  |  |  | L/D Max: | 157.852 | at alpha= | 4 | deg
Re: | 18000000 |  |  | Cd Min: | 0.00425 | at alpha= | 1.5 | deg
Mach: | 0.1 |  |  | Cl=0 at alpha= | -2.614 | deg
|  |  |  | @ Cl=0.1, Cd= | 0.0058353
|  |  |  | @ Cl=0.4, Cd= | 0.0054761
|  |  |  | @ Cl=0.6, Cd= | 0.0046515
alpha (deg) | Cl | Cd | Cm | Cl/Cd
-14.5 | -0.239 | 0.09831 | -0.014 | -2.427
-14 | -0.256 | 0.09316 | -0.015 | -2.744
-13.5 | -0.273 | 0.08788 | -0.015 | -3.11
-13 | -0.291 | 0.0824 | -0.015 | -3.533
-12.5 | -0.309 | 0.07884 | -0.015 | -3.917
-12 | -0.326 | 0.07483 | -0.016 | -4.359
-11.5 | -0.343 | 0.07112 | -0.016 | -4.817
-11 | -0.356 | 0.06667 | -0.016 | -5.339
-10.5 | -0.363 | 0.063 | -0.016 | -5.766
-10 | -0.368 | 0.05999 | -0.017 | -6.135
-9.5 | -0.37 | 0.05615 | -0.017 | -6.593
-9 | -0.368 | 0.05311 | -0.017 | -6.938
-8.5 | -0.363 | 0.05 | -0.018 | -7.261
-8 | -0.353 | 0.04787 | -0.018 | -7.379
-7.5 | -0.339 | 0.04549 | -0.018 | -7.455
-7 | -0.321 | 0.04242 | -0.019 | -7.564
-6.5 | -0.298 | 0.03959 | -0.02 | -7.537
-6 | -0.272 | 0.03664 | -0.021 | -7.42
-5.5 | -0.296 | 0.0064 | -0.039 | -46.206
-5 | -0.252 | 0.00639 | -0.04 | -39.486
-4.5 | -0.205 | 0.00632 | -0.04 | -32.372
-4 | -0.154 | 0.00624 | -0.041 | -24.601
-3.5 | -0.1 | 0.00621 | -0.042 | -16.087
-3 | -0.044 | 0.00615 | -0.042 | -7.155
-2.5 | 0.013 | 0.00586 | -0.043 | 2.287
-2 | 0.072 | 0.00584 | -0.044 | 12.283
-1.5 | 0.131 | 0.00583 | -0.044 | 22.401
-1 | 0.19 | 0.00579 | -0.045 | 32.776
-0.5 | 0.249 | 0.00552 | -0.046 | 45.151
0 | 0.308 | 0.00548 | -0.046 | 56.258
0.5 | 0.367 | 0.00556 | -0.047 | 66.102
1 | 0.426 | 0.00541 | -0.048 | 78.784
1.5 | 0.485 | 0.00425 | -0.049 | 114.016
2 | 0.543 | 0.00441 | -0.049 | 123.246
2.5 | 0.602 | 0.00466 | -0.05 | 129.144
3 | 0.66 | 0.00473 | -0.051 | 139.613
3.5 | 0.717 | 0.00508 | -0.052 | 141.25
4 | 0.774 | 0.0049 | -0.052 | 157.852
4.5 | 0.829 | 0.00541 | -0.053 | 153.195
5 | 0.883 | 0.00565 | -0.054 | 156.127
5.5 | 0.933 | 0.00593 | -0.055 | 157.294
6 | 0.981 | 0.00751 | -0.055 | 130.606
6.5 | 1.024 | 0.00791 | -0.056 | 129.448
7 | 1.064 | 0.00832 | -0.057 | 127.92
7.5 | 1.096 | 0.00869 | -0.058 | 126.174
8 | 1.116 | 0.00915 | -0.058 | 121.904
8.5 | 1.126 | 0.00964 | -0.059 | 116.761
9 | 1.125 | 0.01021 | -0.06 | 110.181
9.5 | 1.115 | 0.01085 | -0.061 | 102.749
10 | 1.094 | 0.0114 | -0.061 | 95.989
10.5 | 1.063 | 0.0123 | -0.062 | 86.391
11 | 1.025 | 0.01283 | -0.063 | 79.87
11.5 | 0.979 | 0.01373 | -0.063 | 71.323
12 | 0.928 | 0.01465 | -0.064 | 63.387
12.5 | 0.872 | 0.01616 | -0.064 | 53.966
13 | 0.817 | 0.01693 | -0.065 | 48.245
13.5 | 0.749 | 0.02116 | -0.064 | 35.41

## 140. Re 18M Mach 0.10 (2)
BIGFOIL.COM POLAR EXPORT
NACA67-509 a=0.2
NACA67-509 a=0.2 |  |  |  | Cl Max: | 1.7092 | at alpha= | 18 | deg
XFOIL ncrit=9 |  |  |  | L/D Max: | 143.141 | at alpha= | 7.5 | deg
Re: | 18000000 |  |  | Cd Min: | 0.05977 | at alpha= | 20 | deg
Mach: | 0.1 |  |  | Cl=0 at alpha= | -2.7625 | deg
|  |  |  | @ Cl=0.1, Cd= | 0.0047618
|  |  |  | @ Cl=0.4, Cd= | 0.0049634
|  |  |  | @ Cl=0.6, Cd= | 0.0044985
alpha (deg) | Cl | Cd | Cm | Cl/Cd
-13 | -1.0843 | 0.01834 | -0.0578 | -59.1221
-12.5 | -1.047 | 0.01568 | -0.0555 | -66.773
-12 | -1.0027 | 0.01389 | -0.054 | -72.1886
-11.5 | -0.958 | 0.01196 | -0.0524 | -80.1003
-11 | -0.909 | 0.01065 | -0.0514 | -85.3521
-10.5 | -0.8573 | 0.00973 | -0.0507 | -88.1089
-10 | -0.8039 | 0.00904 | -0.0502 | -88.927
-9.5 | -0.7497 | 0.00846 | -0.0499 | -88.617
-9 | -0.6951 | 0.00795 | -0.0496 | -87.434
-8.5 | -0.6401 | 0.00747 | -0.0494 | -85.6894
-7.5 | -0.5301 | 0.00652 | -0.0491 | -81.3037
-7 | -0.4747 | 0.00613 | -0.0491 | -77.4388
-6.5 | -0.4186 | 0.00585 | -0.0491 | -71.5556
-6 | -0.3624 | 0.00562 | -0.0493 | -64.484
-5.5 | -0.3061 | 0.00538 | -0.0494 | -56.8959
-5 | -0.2497 | 0.0052 | -0.0496 | -48.0192
-4.5 | -0.1937 | 0.00503 | -0.0498 | -38.5089
-4 | -0.1384 | 0.00485 | -0.0498 | -28.5361
-3.5 | -0.0827 | 0.00481 | -0.0499 | -17.1933
-3 | -0.0266 | 0.00481 | -0.0502 | -5.5301
-2.5 | 0.0294 | 0.00479 | -0.0505 | 6.1378
-2 | 0.0855 | 0.00478 | -0.0507 | 17.887
-1.5 | 0.1414 | 0.00471 | -0.051 | 30.0212
0 | 0.3095 | 0.00478 | -0.0519 | 64.749
0.5 | 0.3647 | 0.00486 | -0.0522 | 75.0412
1 | 0.4193 | 0.00502 | -0.0523 | 83.5259
1.5 | 0.4737 | 0.00512 | -0.0524 | 92.5195
2 | 0.5261 | 0.00524 | -0.0521 | 100.4008
2.5 | 0.5713 | 0.00433 | -0.051 | 131.94
3 | 0.6241 | 0.00464 | -0.0508 | 134.5043
3.5 | 0.6771 | 0.00492 | -0.0507 | 137.622
4 | 0.728 | 0.00539 | -0.0501 | 135.0649
4.5 | 0.7807 | 0.00574 | -0.05 | 136.0105
5 | 0.8336 | 0.00605 | -0.0498 | 137.7851
5.5 | 0.8866 | 0.00634 | -0.0497 | 139.8423
6 | 0.9391 | 0.00665 | -0.0495 | 141.218
6.5 | 0.991 | 0.00697 | -0.0492 | 142.1808
7 | 1.0427 | 0.00729 | -0.0489 | 143.0316
7.5 | 1.0936 | 0.00764 | -0.0484 | 143.1414
8 | 1.1431 | 0.00805 | -0.0477 | 142
8.5 | 1.1921 | 0.00847 | -0.0469 | 140.7438
9 | 1.2396 | 0.00892 | -0.0459 | 138.9686
9.5 | 1.287 | 0.00934 | -0.0448 | 137.7944
10 | 1.3331 | 0.00979 | -0.0436 | 136.1696
10.5 | 1.3772 | 0.01028 | -0.0419 | 133.9689
11 | 1.4146 | 0.01106 | -0.039 | 127.9024
11.5 | 1.4432 | 0.01166 | -0.0342 | 123.7736
12 | 1.4803 | 0.01225 | -0.0315 | 120.8408
12.5 | 1.5109 | 0.01306 | -0.0277 | 115.6891
13 | 1.5432 | 0.01382 | -0.0243 | 111.6643
13.5 | 1.5683 | 0.01499 | -0.02 | 104.6231
14 | 1.5934 | 0.01619 | -0.016 | 98.4188
14.5 | 1.6177 | 0.0175 | -0.0121 | 92.44
15 | 1.6349 | 0.0193 | -0.0076 | 84.7098
15.5 | 1.6572 | 0.02084 | -0.0042 | 79.5202
16 | 1.6828 | 0.02223 | -0.0014 | 75.6995
16.5 | 1.6895 | 0.02499 | 0.0031 | 67.607
17 | 1.7052 | 0.02728 | 0.0061 | 62.5073
17.5 | 1.6994 | 0.03142 | 0.0102 | 54.0866
18 | 1.7092 | 0.03465 | 0.0124 | 49.3276
18.5 | 1.6936 | 0.04064 | 0.0148 | 41.6732
19 | 1.7064 | 0.04431 | 0.0152 | 38.5105
19.5 | 1.6584 | 0.0555 | 0.0146 | 29.8811
20 | 1.6733 | 0.05977 | 0.0133 | 27.9956

## 141. Re 18M Mach 0.25 (1)
BIGFOIL.COM POLAR EXPORT
NACA67-509 a=0.2
NACA67-509 a=0.2 |  |  |  | Cl Max: | 1.116 | at alpha= | 8 | deg
JavaFoil+Calcfoil stall+Eppler ext transition |  |  |  | L/D Max: | 159.506 | at alpha= | 4 | deg
Re: | 18000000 |  |  | Cd Min: | 0.00429 | at alpha= | 1.5 | deg
Mach: | 0.25 |  |  | Cl=0 at alpha= | -2.6186 | deg
|  |  |  | @ Cl=0.1, Cd= | 0.0057197
|  |  |  | @ Cl=0.4, Cd= | 0.07374
|  |  |  | @ Cl=0.6, Cd= | 0.07374
alpha (deg) | Cl | Cd | Cm | Cl/Cd
-12.5 | -0.056 | 0.07979 | -0.016 | -0.707
-12 | -0.054 | 0.07515 | -0.016 | -0.713
-11.5 | -0.051 | 0.07085 | -0.016 | -0.716
-11 | -0.142 | 0.06724 | -0.017 | -2.11
-10.5 | -0.185 | 0.06331 | -0.017 | -2.926
-10 | -0.22 | 0.0607 | -0.017 | -3.629
-9.5 | -0.249 | 0.05698 | -0.018 | -4.376
-9 | -0.273 | 0.05342 | -0.018 | -5.101
-8.5 | -0.289 | 0.05046 | -0.018 | -5.724
-8 | -0.298 | 0.04799 | -0.019 | -6.214
-7.5 | -0.3 | 0.04606 | -0.018 | -6.51
-7 | -0.294 | 0.04324 | -0.019 | -6.808
-6.5 | -0.282 | 0.04089 | -0.019 | -6.886
-6 | -0.262 | 0.03885 | -0.02 | -6.732
-5.5 | -0.236 | 0.03611 | -0.021 | -6.528
-5 | -0.252 | 0.00641 | -0.041 | -39.293
-4.5 | -0.206 | 0.00642 | -0.041 | -32.129
-4 | -0.156 | 0.00635 | -0.042 | -24.555
-3.5 | -0.102 | 0.00624 | -0.043 | -16.3
-3 | -0.045 | 0.00594 | -0.043 | -7.569
-2.5 | 0.014 | 0.0059 | -0.044 | 2.326
-2 | 0.074 | 0.00588 | -0.045 | 12.53
-1.5 | 0.134 | 0.00551 | -0.046 | 24.324
-1 | 0.195 | 0.00554 | -0.046 | 35.189
-0.5 | 0.256 | 0.00554 | -0.047 | 46.227
0 | 0.317 | 0.00551 | -0.048 | 57.51
0.5 | 0.377 | 0.0056 | -0.048 | 67.445
1 | 0.438 | 0.00543 | -0.049 | 80.703
1.5 | 0.498 | 0.00429 | -0.05 | 115.968
2 | 0.558 | 0.00446 | -0.051 | 125.195
2.5 | 0.618 | 0.00455 | -0.052 | 135.791
3 | 0.678 | 0.00482 | -0.052 | 140.54
3.5 | 0.737 | 0.00467 | -0.053 | 157.781
4 | 0.795 | 0.00498 | -0.054 | 159.506
4.5 | 0.851 | 0.00551 | -0.055 | 154.464
5 | 0.905 | 0.00588 | -0.055 | 154.015
5.5 | 0.956 | 0.00739 | -0.056 | 129.292
6 | 1.003 | 0.00777 | -0.057 | 129.01
6.5 | 1.045 | 0.00821 | -0.058 | 127.204
7 | 1.081 | 0.00865 | -0.058 | 124.996
7.5 | 1.107 | 0.00911 | -0.059 | 121.489
8 | 1.116 | 0.00965 | -0.06 | 115.6
8.5 | 1.109 | 0.0102 | -0.061 | 108.767
9 | 1.086 | 0.01097 | -0.061 | 98.991
9.5 | 1.045 | 0.0118 | -0.062 | 88.569
10 | 0.987 | 0.01255 | -0.063 | 78.653
10.5 | 0.912 | 0.01358 | -0.063 | 67.12
11 | 0.822 | 0.01458 | -0.064 | 56.396
11.5 | 0.722 | 0.01534 | -0.065 | 47.078
12 | 0.612 | 0.01657 | -0.065 | 36.929
12.5 | 0.493 | 0.01883 | -0.065 | 26.164
13 | 0.316 | 0.07374 | -0.046 | 4.288

## 142. Re 18M Mach 0.25 (2)
BIGFOIL.COM POLAR EXPORT
NACA67-509 a=0.2
NACA67-509 a=0.2 |  |  |  | Cl Max: | 1.5128 | at alpha= | 13 | deg
XFOIL ncrit=9 |  |  |  | L/D Max: | 142.615 | at alpha= | 6.5 | deg
Re: | 18000000 |  |  | Cd Min: | 0.14644 | at alpha= | -14 | deg
Mach: | 0.25 |  |  | Cl=0 at alpha= | -2.7642 | deg
|  |  |  | @ Cl=0.1, Cd= | 0.0047883
|  |  |  | @ Cl=0.4, Cd= | 0.0049225
|  |  |  | @ Cl=0.6, Cd= | 0.0044292
alpha (deg) | Cl | Cd | Cm | Cl/Cd
-14 | -0.4155 | 0.14644 | -0.0313 | -2.8373
-13.5 | -0.3985 | 0.13988 | -0.0351 | -2.8489
-13 | -0.3871 | 0.13162 | -0.0391 | -2.941
-12 | -0.349 | 0.12095 | -0.0459 | -2.8855
-11.5 | -0.3345 | 0.11439 | -0.0493 | -2.9242
-10.5 | -0.3764 | 0.08666 | -0.06 | -4.3434
-10 | -0.3808 | 0.07876 | -0.0638 | -4.8349
-9.5 | -0.3751 | 0.07348 | -0.0667 | -5.1048
-9 | -0.7239 | 0.01202 | -0.0606 | -60.2246
-8.5 | -0.6722 | 0.00984 | -0.0585 | -68.313
-8 | -0.6146 | 0.00867 | -0.0571 | -70.8881
-7.5 | -0.556 | 0.00777 | -0.056 | -71.5573
-7 | -0.4973 | 0.007 | -0.055 | -71.0429
-6.5 | -0.4388 | 0.00627 | -0.0541 | -69.9841
-6 | -0.3792 | 0.00593 | -0.0536 | -63.946
-5.5 | -0.3193 | 0.00564 | -0.0533 | -56.6135
-5 | -0.2598 | 0.00542 | -0.0531 | -47.9336
-4.5 | -0.201 | 0.00519 | -0.0528 | -38.7283
-4 | -0.1428 | 0.00503 | -0.0526 | -28.3897
-3.5 | -0.0857 | 0.00484 | -0.0523 | -17.7066
-3 | -0.0274 | 0.00483 | -0.0524 | -5.6729
-2.5 | 0.0307 | 0.00481 | -0.0525 | 6.3825
-2 | 0.0887 | 0.0048 | -0.0527 | 18.4792
-1.5 | 0.1466 | 0.00474 | -0.0528 | 30.9283
-1 | 0.2043 | 0.00473 | -0.053 | 43.1924
0 | 0.3197 | 0.00479 | -0.0536 | 66.7432
0.5 | 0.3766 | 0.00486 | -0.0538 | 77.4897
1 | 0.4328 | 0.00501 | -0.0539 | 86.3872
1.5 | 0.4885 | 0.00514 | -0.0539 | 95.0389
2 | 0.5425 | 0.00525 | -0.0536 | 103.3333
2.5 | 0.5883 | 0.00436 | -0.0522 | 134.9312
3 | 0.6424 | 0.00468 | -0.0519 | 137.265
3.5 | 0.6967 | 0.00499 | -0.0516 | 139.6192
4 | 0.7487 | 0.00547 | -0.0508 | 136.8739
4.5 | 0.8027 | 0.00586 | -0.0504 | 136.9795
5 | 0.8575 | 0.00616 | -0.0501 | 139.2045
5.5 | 0.9121 | 0.00646 | -0.0497 | 141.192
6 | 0.9663 | 0.0068 | -0.0492 | 142.1029
6.5 | 1.0197 | 0.00715 | -0.0485 | 142.6154
7 | 1.0726 | 0.00753 | -0.0476 | 142.4436
7.5 | 1.1244 | 0.00795 | -0.0465 | 141.434
8 | 1.1756 | 0.00837 | -0.0452 | 140.454
9 | 1.2743 | 0.00933 | -0.0417 | 136.5809
9.5 | 1.3214 | 0.00986 | -0.0395 | 134.0162
10 | 1.3604 | 0.0106 | -0.0357 | 128.3396
10.5 | 1.3956 | 0.01109 | -0.0309 | 125.8431
12 | 1.4749 | 0.01498 | -0.0141 | 98.4579
12.5 | 1.4899 | 0.01709 | -0.0076 | 87.1796
13 | 1.5128 | 0.01882 | -0.0025 | 80.3826
13.5 | 1.4938 | 0.02344 | 0.0066 | 63.7287
14 | 1.4778 | 0.02824 | 0.0136 | 52.33
14.5 | 1.4598 | 0.03368 | 0.019 | 43.3432
15 | 1.4135 | 0.04252 | 0.023 | 33.2432
15.5 | 1.3943 | 0.05013 | 0.0233 | 27.8137
16 | 1.3937 | 0.05658 | 0.0222 | 24.6324
16.5 | 1.3353 | 0.07199 | 0.0159 | 18.5484
17 | 1.306 | 0.08513 | 0.0088 | 15.3412
17.5 | 1.2445 | 0.10584 | -0.004 | 11.7583
18 | 1.2163 | 0.12161 | -0.0137 | 10.0016

## 143. Re 18M Mach 0.50 (1)
BIGFOIL.COM POLAR EXPORT
NACA67-509 a=0.2
NACA67-509 a=0.2 |  |  |  | Cl Max: | 1.187 | at alpha= | 20 | deg
JavaFoil+Calcfoil stall+Eppler ext transition |  |  |  | L/D Max: | 177.799 | at alpha= | 3 | deg
Re: | 18000000 |  |  | Cd Min: | 0.00414 | at alpha= | 1.5 | deg
Mach: | 0.5 |  |  | Cl=0 at alpha= | -2.6191 | deg
|  |  |  | @ Cl=0.1, Cd= | 0.0056828
|  |  |  | @ Cl=0.4, Cd= | 0.0057435
|  |  |  | @ Cl=0.6, Cd= | 0.0042122
alpha (deg) | Cl | Cd | Cm | Cl/Cd
-20 | -0.931 | 0.15901 | -0.016 | -5.854
-19.5 | -0.905 | 0.1494 | -0.016 | -6.058
-19 | -0.88 | 0.13987 | -0.017 | -6.288
-18.5 | -0.852 | 0.13794 | -0.016 | -6.177
-18 | -0.826 | 0.1341 | -0.017 | -6.157
-17.5 | -0.799 | 0.12707 | -0.017 | -6.29
-17 | -0.773 | 0.11766 | -0.017 | -6.573
-16.5 | -0.748 | 0.10934 | -0.018 | -6.843
-16 | -0.722 | 0.10392 | -0.018 | -6.947
-15.5 | -0.697 | 0.09587 | -0.019 | -7.268
-15 | -0.665 | 0.10579 | -0.017 | -6.289
-14.5 | -0.639 | 0.09825 | -0.018 | -6.504
-14 | -0.614 | 0.08934 | -0.019 | -6.869
-13.5 | -0.588 | 0.08208 | -0.019 | -7.165
-13 | -0.564 | 0.07389 | -0.021 | -7.634
-12.5 | -0.538 | 0.06853 | -0.022 | -7.856
-12 | -0.518 | 0.05836 | -0.024 | -8.873
-11.5 | -0.497 | 0.04911 | -0.026 | -10.124
-11 | -0.451 | 0.07222 | -0.019 | -6.242
-10.5 | -0.425 | 0.06469 | -0.019 | -6.563
-10 | -0.398 | 0.05912 | -0.02 | -6.736
-9.5 | -0.372 | 0.05462 | -0.021 | -6.811
-9 | -0.347 | 0.04962 | -0.023 | -6.986
-8.5 | -0.32 | 0.04602 | -0.024 | -6.962
-8 | -0.29 | 0.04956 | -0.021 | -5.851
-7.5 | -0.263 | 0.04817 | -0.02 | -5.453
-7 | -0.235 | 0.04691 | -0.02 | -5.02
-6.5 | -0.209 | 0.04119 | -0.022 | -5.084
-6 | -0.183 | 0.03788 | -0.024 | -4.832
-5.5 | -0.156 | 0.03538 | -0.025 | -4.418
-5 | -0.159 | 0.00619 | -0.045 | -25.726
-4.5 | -0.101 | 0.0381 | -0.019 | -2.651
-4 | -0.109 | 0.03388 | -0.021 | -3.224
-3.5 | -0.084 | 0.0313 | -0.024 | -2.682
-3 | -0.048 | 0.00578 | -0.048 | -8.35
-2.5 | 0.015 | 0.00569 | -0.049 | 2.641
-2 | 0.081 | 0.00568 | -0.05 | 14.338
-1.5 | 0.149 | 0.00569 | -0.051 | 26.188
-1 | 0.217 | 0.00566 | -0.052 | 38.374
-0.5 | 0.285 | 0.0057 | -0.052 | 50.066
0 | 0.354 | 0.00573 | -0.053 | 61.753
0.5 | 0.422 | 0.00575 | -0.054 | 73.36
1 | 0.489 | 0.00539 | -0.055 | 90.785
1.5 | 0.556 | 0.00414 | -0.056 | 134.143
2 | 0.623 | 0.00425 | -0.057 | 146.612
2.5 | 0.69 | 0.00441 | -0.058 | 156.448
3 | 0.756 | 0.00425 | -0.058 | 177.799
3.5 | 0.821 | 0.00617 | -0.059 | 133.032
4 | 0.884 | 0.00704 | -0.06 | 125.512
4.5 | 0.944 | 0.00756 | -0.061 | 124.757
5 | 0.999 | 0.00803 | -0.062 | 124.369
5.5 | 1.045 | 0.00858 | -0.063 | 121.76
6 | 1.078 | 0.00924 | -0.063 | 116.587
6.5 | 1.087 | 0.00996 | -0.064 | 109.057
7 | 1.043 | 0.01077 | -0.065 | 96.805
7.5 | 0.66 | 0.0117 | -0.066 | 56.406
8 | 0.69 | 0.01299 | -0.066 | 53.086
8.5 | 0.722 | 0.01281 | -0.067 | 56.356
9 | 0.752 | 0.01426 | -0.068 | 52.685
9.5 | 0.645 | 0.06047 | -0.038 | 10.672
10 | 0.813 | 0.01508 | -0.07 | 53.937
10.5 | 0.842 | 0.01673 | -0.07 | 50.317
11 | 0.846 | 0.02339 | -0.069 | 36.178
11.5 | 0.902 | 0.01767 | -0.072 | 51.058
12 | 0.929 | 0.01945 | -0.073 | 47.776
12.5 | 0.948 | 0.02348 | -0.072 | 40.371
13 | 0.876 | 0.06103 | -0.06 | 14.351
13.5 | 1.012 | 0.02317 | -0.075 | 43.689
14 | 1.03 | 0.02777 | -0.074 | 37.111
14.5 | 1.007 | 0.04575 | -0.07 | 22.016
15 | 0.977 | 0.07762 | -0.062 | 12.589
15.5 | 0.955 | 0.11653 | -0.047 | 8.193
16 | 0.983 | 0.12223 | -0.049 | 8.04
16.5 | 1.009 | 0.1338 | -0.05 | 7.54
17 | 1.038 | 0.13485 | -0.053 | 7.699
17.5 | 1.058 | 0.1548 | -0.051 | 6.832
18 | 1.084 | 0.15649 | -0.052 | 6.929
18.5 | 1.112 | 0.15956 | -0.054 | 6.97
19 | 1.14 | 0.16566 | -0.056 | 6.882
19.5 | 1.161 | 0.18535 | -0.055 | 6.261
20 | 1.187 | 0.18788 | -0.057 | 6.317

## 144. Re 18M Mach 0.50 (2)
BIGFOIL.COM POLAR EXPORT
NACA67-509 a=0.2
NACA67-509 a=0.2 |  |  |  | Cl Max: | 1.2463 | at alpha= | 8 | deg
XFOIL ncrit=9 |  |  |  | L/D Max: | 148.701 | at alpha= | 3 | deg
Re: | 18000000 |  |  | Cd Min: | 0.10336 | at alpha= | 13 | deg
Mach: | 0.5 |  |  | Cl=0 at alpha= | -99 | deg
|  |  |  | @ Cl=0.1, Cd= | 0.00488
|  |  |  | @ Cl=0.4, Cd= | 0.0049075
|  |  |  | @ Cl=0.6, Cd= | 0.0052419
alpha (deg) | Cl | Cd | Cm | Cl/Cd
0 | 0.3648 | 0.00488 | -0.0609 | 74.7541
0.5 | 0.4289 | 0.00493 | -0.0609 | 86.998
2 | 0.6154 | 0.00527 | -0.0599 | 116.7742
2.5 | 0.6623 | 0.00447 | -0.0571 | 148.1655
3 | 0.7212 | 0.00485 | -0.0558 | 148.701
3.5 | 0.7793 | 0.0053 | -0.0543 | 147.0377
4.5 | 0.8924 | 0.00635 | -0.05 | 140.5354
5 | 0.9532 | 0.0067 | -0.0482 | 142.2687
5.5 | 1.0125 | 0.00709 | -0.0459 | 142.8068
6 | 1.0697 | 0.00757 | -0.0428 | 141.3078
6.5 | 1.1223 | 0.008 | -0.0383 | 140.2875
7 | 1.1683 | 0.00854 | -0.0323 | 136.8033
7.5 | 1.2154 | 0.00919 | -0.0262 | 132.2524
8 | 1.2463 | 0.01053 | -0.017 | 118.3571
8.5 | 1.2422 | 0.01338 | -0.0034 | 92.8401
9 | 1.2217 | 0.01775 | 0.0102 | 68.8282
9.5 | 1.2054 | 0.02513 | 0.0179 | 47.9666
10 | 1.1715 | 0.03201 | 0.0261 | 36.5979
10.5 | 1.1359 | 0.03976 | 0.0307 | 28.5689
11 | 1.095 | 0.04953 | 0.031 | 22.1078
11.5 | 1.0573 | 0.06107 | 0.0269 | 17.3129
12 | 1.0227 | 0.07446 | 0.0192 | 13.7349
12.5 | 0.9956 | 0.0886 | 0.0099 | 11.237
13 | 0.9744 | 0.10336 | 0.0001 | 9.4272

## 145. Re 20M Mach 0.00 (1)
BIGFOIL.COM POLAR EXPORT
NACA67-509 a=0.2
NACA67-509 a=0.2 |  |  |  | Cl Max: | 1.13 | at alpha= | 9 | deg
JavaFoil+Calcfoil stall+Eppler ext transition |  |  |  | L/D Max: | 162.598 | at alpha= | 6 | deg
Re: | 20000000 |  |  | Cd Min: | 0.00435 | at alpha= | 2 | deg
Mach: | 0 |  |  | Cl=0 at alpha= | -2.614 | deg
|  |  |  | @ Cl=0.1, Cd= | 0.0057851
|  |  |  | @ Cl=0.4, Cd= | 0.0054355
|  |  |  | @ Cl=0.6, Cd= | 0.0046338
alpha (deg) | Cl | Cd | Cm | Cl/Cd
-15 | -0.262 | 0.10365 | -0.014 | -2.531
-14.5 | -0.277 | 0.09701 | -0.014 | -2.859
-14 | -0.293 | 0.09159 | -0.015 | -3.197
-13.5 | -0.308 | 0.08688 | -0.015 | -3.55
-13 | -0.324 | 0.08191 | -0.015 | -3.957
-12.5 | -0.339 | 0.07863 | -0.015 | -4.314
-12 | -0.354 | 0.0747 | -0.016 | -4.736
-11.5 | -0.367 | 0.0706 | -0.016 | -5.202
-11 | -0.378 | 0.06619 | -0.016 | -5.707
-10.5 | -0.382 | 0.0634 | -0.016 | -6.025
-10 | -0.384 | 0.05961 | -0.017 | -6.444
-9.5 | -0.383 | 0.05584 | -0.017 | -6.868
-9 | -0.379 | 0.05296 | -0.017 | -7.162
-8.5 | -0.372 | 0.04995 | -0.018 | -7.438
-8 | -0.359 | 0.04795 | -0.018 | -7.497
-7.5 | -0.344 | 0.04522 | -0.018 | -7.602
-7 | -0.324 | 0.04197 | -0.019 | -7.727
-6.5 | -0.301 | 0.03908 | -0.02 | -7.693
-6 | -0.274 | 0.03571 | -0.022 | -7.665
-5.5 | -0.296 | 0.00642 | -0.039 | -46.163
-5 | -0.252 | 0.00637 | -0.039 | -39.579
-4.5 | -0.204 | 0.00632 | -0.04 | -32.327
-4 | -0.153 | 0.00621 | -0.041 | -24.652
-3.5 | -0.099 | 0.00615 | -0.041 | -16.181
-3 | -0.044 | 0.00607 | -0.042 | -7.216
-2.5 | 0.013 | 0.00584 | -0.043 | 2.282
-2 | 0.071 | 0.00579 | -0.043 | 12.334
-1.5 | 0.13 | 0.00578 | -0.044 | 22.509
-1 | 0.189 | 0.00576 | -0.045 | 32.773
-0.5 | 0.248 | 0.00578 | -0.045 | 42.901
0 | 0.307 | 0.00547 | -0.046 | 56.116
0.5 | 0.366 | 0.0055 | -0.047 | 66.446
1 | 0.424 | 0.00539 | -0.048 | 78.713
1.5 | 0.482 | 0.00532 | -0.048 | 90.655
2 | 0.541 | 0.00435 | -0.049 | 124.154
2.5 | 0.599 | 0.00463 | -0.05 | 129.331
3 | 0.657 | 0.00485 | -0.051 | 135.408
3.5 | 0.714 | 0.00507 | -0.051 | 140.861
4 | 0.77 | 0.00486 | -0.052 | 158.488
4.5 | 0.825 | 0.00532 | -0.053 | 155.16
5 | 0.879 | 0.00555 | -0.054 | 158.229
5.5 | 0.929 | 0.00582 | -0.054 | 159.549
6 | 0.977 | 0.00601 | -0.055 | 162.598
6.5 | 1.021 | 0.00771 | -0.056 | 132.401
7 | 1.061 | 0.0081 | -0.057 | 131.024
7.5 | 1.094 | 0.00849 | -0.057 | 128.804
8 | 1.115 | 0.00891 | -0.058 | 125.212
8.5 | 1.127 | 0.00938 | -0.059 | 120.255
9 | 1.13 | 0.00994 | -0.06 | 113.699
9.5 | 1.123 | 0.01051 | -0.06 | 106.79
10 | 1.107 | 0.01103 | -0.061 | 100.308
10.5 | 1.081 | 0.01188 | -0.062 | 91
11 | 1.048 | 0.01259 | -0.062 | 83.2
11.5 | 1.009 | 0.01318 | -0.063 | 76.529
12 | 0.965 | 0.01396 | -0.064 | 69.102
12.5 | 0.915 | 0.01536 | -0.064 | 59.541
13 | 0.866 | 0.01605 | -0.065 | 53.933
13.5 | 0.808 | 0.01883 | -0.065 | 42.89
14 | 0.758 | 0.01987 | -0.065 | 38.144

## 146. Re 20M Mach 0.00 (2)
BIGFOIL.COM POLAR EXPORT
NACA67-509 a=0.2
NACA67-509 a=0.2 |  |  |  | Cl Max: | 1.7769 | at alpha= | 19 | deg
XFOIL ncrit=9 |  |  |  | L/D Max: | 145.709 | at alpha= | 7.5 | deg
Re: | 20000000 |  |  | Cd Min: | 0.04449 | at alpha= | 20 | deg
Mach: | 0 |  |  | Cl=0 at alpha= | -2.7536 | deg
|  |  |  | @ Cl=0.1, Cd= | 0.0047286
|  |  |  | @ Cl=0.4, Cd= | 0.0049794
|  |  |  | @ Cl=0.6, Cd= | 0.0045151
alpha (deg) | Cl | Cd | Cm | Cl/Cd
-15 | -1.2535 | 0.02118 | -0.058 | -59.1832
-14.5 | -1.2218 | 0.01856 | -0.0555 | -65.8297
-14 | -1.1824 | 0.01679 | -0.0539 | -70.4229
-13.5 | -1.1401 | 0.01524 | -0.0525 | -74.8097
-13 | -1.0952 | 0.01393 | -0.0514 | -78.6217
-12 | -1.0017 | 0.01146 | -0.0495 | -87.4084
-11.5 | -0.9534 | 0.01033 | -0.0488 | -92.2943
-11 | -0.9023 | 0.00958 | -0.0484 | -94.1858
-10.5 | -0.85 | 0.00897 | -0.0481 | -94.7603
-10 | -0.797 | 0.00842 | -0.0479 | -94.6556
-9.5 | -0.7436 | 0.00795 | -0.0478 | -93.5346
-9 | -0.6896 | 0.00751 | -0.0478 | -91.8242
-8.5 | -0.6353 | 0.0071 | -0.0478 | -89.4789
-8 | -0.5807 | 0.00673 | -0.0479 | -86.2853
-7.5 | -0.5266 | 0.00626 | -0.0478 | -84.1214
-7 | -0.4716 | 0.00593 | -0.0479 | -79.5278
-6.5 | -0.4162 | 0.00568 | -0.0481 | -73.2746
-6 | -0.3605 | 0.00544 | -0.0483 | -66.2684
-5 | -0.2491 | 0.00507 | -0.0488 | -49.1321
-4.5 | -0.1936 | 0.00496 | -0.049 | -39.0323
-4 | -0.1387 | 0.00484 | -0.0491 | -28.657
-3.5 | -0.0834 | 0.0048 | -0.0493 | -17.375
-3 | -0.0275 | 0.00478 | -0.0496 | -5.7531
-2.5 | 0.0283 | 0.00476 | -0.0499 | 5.9454
-2 | 0.0842 | 0.00474 | -0.0503 | 17.7637
-1.5 | 0.1398 | 0.0047 | -0.0505 | 29.7447
-1 | 0.1957 | 0.00471 | -0.0509 | 41.5499
0 | 0.307 | 0.00477 | -0.0515 | 64.3606
0.5 | 0.362 | 0.00486 | -0.0518 | 74.4856
1 | 0.4161 | 0.00503 | -0.0519 | 82.7237
2 | 0.5226 | 0.00529 | -0.0518 | 98.7902
2.5 | 0.5683 | 0.00434 | -0.0508 | 130.9447
3 | 0.6208 | 0.00463 | -0.0506 | 134.0821
3.5 | 0.6738 | 0.00492 | -0.0506 | 136.9512
4 | 0.7251 | 0.00532 | -0.0502 | 136.297
4.5 | 0.7775 | 0.00567 | -0.05 | 137.1252
5 | 0.8307 | 0.00594 | -0.05 | 139.8485
5.5 | 0.8835 | 0.00622 | -0.05 | 142.0418
6 | 0.9358 | 0.00653 | -0.0499 | 143.3078
6.5 | 0.9875 | 0.00684 | -0.0497 | 144.3713
7 | 1.039 | 0.00715 | -0.0494 | 145.3147
7.5 | 1.0899 | 0.00748 | -0.0491 | 145.7086
8 | 1.1394 | 0.00787 | -0.0486 | 144.7776
8.5 | 1.1883 | 0.00826 | -0.0479 | 143.862
9 | 1.2361 | 0.0087 | -0.0471 | 142.0805
9.5 | 1.2836 | 0.00909 | -0.0463 | 141.2101
10 | 1.33 | 0.00953 | -0.0453 | 139.5593
10.5 | 1.3748 | 0.00998 | -0.044 | 137.7555
11 | 1.4157 | 0.01059 | -0.042 | 133.6827
11.5 | 1.4527 | 0.01124 | -0.0393 | 129.2438
12 | 1.4805 | 0.01174 | -0.0345 | 126.1073
12.5 | 1.5166 | 0.01241 | -0.032 | 122.2079
13 | 1.5485 | 0.01309 | -0.0287 | 118.2964
13.5 | 1.5769 | 0.01399 | -0.0249 | 112.7162
14 | 1.6048 | 0.01494 | -0.0214 | 107.4163
14.5 | 1.6317 | 0.01598 | -0.0179 | 102.1089
15 | 1.655 | 0.01727 | -0.0141 | 95.8309
15.5 | 1.6798 | 0.01852 | -0.0109 | 90.7019
16 | 1.7046 | 0.01981 | -0.0079 | 86.0475
16.5 | 1.7206 | 0.0217 | -0.0041 | 79.2903
17 | 1.7391 | 0.02353 | -0.001 | 73.9099
17.5 | 1.7483 | 0.02611 | 0.0027 | 66.959
18 | 1.7625 | 0.02849 | 0.0053 | 61.8638
18.5 | 1.7669 | 0.03186 | 0.0083 | 55.4583
19 | 1.7769 | 0.03502 | 0.0101 | 50.7396
19.5 | 1.7679 | 0.04033 | 0.012 | 43.8359
20 | 1.7745 | 0.04449 | 0.0125 | 39.8854

## 147. Re 20M Mach 0.10 (1)
BIGFOIL.COM POLAR EXPORT
NACA67-509 a=0.2
NACA67-509 a=0.2 |  |  |  | Cl Max: | 1.126 | at alpha= | 8.5 | deg
JavaFoil+Calcfoil stall+Eppler ext transition |  |  |  | L/D Max: | 163.734 | at alpha= | 6 | deg
Re: | 20000000 |  |  | Cd Min: | 0.00434 | at alpha= | 2 | deg
Mach: | 0.1 |  |  | Cl=0 at alpha= | -2.614 | deg
|  |  |  | @ Cl=0.1, Cd= | 0.0058063
|  |  |  | @ Cl=0.4, Cd= | 0.0054129
|  |  |  | @ Cl=0.6, Cd= | 0.0046202
alpha (deg) | Cl | Cd | Cm | Cl/Cd
-14.5 | -0.239 | 0.09793 | -0.014 | -2.437
-14 | -0.256 | 0.09341 | -0.015 | -2.737
-13.5 | -0.273 | 0.08727 | -0.015 | -3.132
-13 | -0.291 | 0.08221 | -0.015 | -3.543
-12.5 | -0.309 | 0.07885 | -0.015 | -3.916
-12 | -0.326 | 0.07474 | -0.016 | -4.365
-11.5 | -0.343 | 0.07102 | -0.016 | -4.825
-11 | -0.356 | 0.06646 | -0.016 | -5.358
-10.5 | -0.363 | 0.06293 | -0.016 | -5.773
-10 | -0.368 | 0.05987 | -0.017 | -6.149
-9.5 | -0.37 | 0.05598 | -0.017 | -6.615
-9 | -0.369 | 0.05292 | -0.017 | -6.965
-8.5 | -0.363 | 0.0501 | -0.018 | -7.249
-8 | -0.353 | 0.04761 | -0.018 | -7.421
-7.5 | -0.339 | 0.04552 | -0.018 | -7.452
-7 | -0.321 | 0.04235 | -0.019 | -7.582
-6.5 | -0.299 | 0.03941 | -0.02 | -7.577
-6 | -0.272 | 0.03651 | -0.022 | -7.452
-5.5 | -0.296 | 0.00639 | -0.039 | -46.334
-5 | -0.252 | 0.00635 | -0.04 | -39.738
-4.5 | -0.205 | 0.00629 | -0.04 | -32.541
-4 | -0.154 | 0.00622 | -0.041 | -24.687
-3.5 | -0.1 | 0.00612 | -0.042 | -16.307
-3 | -0.044 | 0.00609 | -0.042 | -7.223
-2.5 | 0.013 | 0.00585 | -0.043 | 2.291
-2 | 0.072 | 0.00583 | -0.044 | 12.307
-1.5 | 0.131 | 0.00578 | -0.044 | 22.586
-1 | 0.19 | 0.00577 | -0.045 | 32.873
-0.5 | 0.249 | 0.0055 | -0.046 | 45.291
0 | 0.308 | 0.00548 | -0.046 | 56.251
0.5 | 0.367 | 0.00548 | -0.047 | 67.109
1 | 0.426 | 0.00536 | -0.048 | 79.451
1.5 | 0.485 | 0.0053 | -0.049 | 91.528
2 | 0.543 | 0.00434 | -0.049 | 125.101
2.5 | 0.602 | 0.00463 | -0.05 | 130.09
3 | 0.66 | 0.00491 | -0.051 | 134.453
3.5 | 0.717 | 0.00505 | -0.052 | 141.937
4 | 0.774 | 0.00485 | -0.052 | 159.503
4.5 | 0.829 | 0.00539 | -0.053 | 153.802
5 | 0.883 | 0.00554 | -0.054 | 159.491
5.5 | 0.933 | 0.00582 | -0.055 | 160.37
6 | 0.981 | 0.00599 | -0.055 | 163.734
6.5 | 1.025 | 0.00776 | -0.056 | 132.058
7 | 1.064 | 0.00815 | -0.057 | 130.544
7.5 | 1.097 | 0.00856 | -0.058 | 128.156
8 | 1.116 | 0.009 | -0.058 | 124.098
8.5 | 1.126 | 0.00946 | -0.059 | 119.059
9 | 1.126 | 0.01006 | -0.06 | 111.944
9.5 | 1.115 | 0.01068 | -0.061 | 104.444
10 | 1.094 | 0.01122 | -0.061 | 97.494
10.5 | 1.063 | 0.01207 | -0.062 | 88.134
11 | 1.025 | 0.01262 | -0.063 | 81.243
11.5 | 0.98 | 0.01344 | -0.063 | 72.872
12 | 0.93 | 0.01423 | -0.064 | 65.339
12.5 | 0.873 | 0.01577 | -0.064 | 55.362
13 | 0.818 | 0.01652 | -0.065 | 49.507
13.5 | 0.752 | 0.02017 | -0.065 | 37.285

## 148. Re 20M Mach 0.10 (2)
BIGFOIL.COM POLAR EXPORT
NACA67-509 a=0.2
NACA67-509 a=0.2 |  |  |  | Cl Max: | 1.7376 | at alpha= | 19 | deg
XFOIL ncrit=9 |  |  |  | L/D Max: | 145.525 | at alpha= | 7.5 | deg
Re: | 20000000 |  |  | Cd Min: | 0.05451 | at alpha= | 20 | deg
Mach: | 0.1 |  |  | Cl=0 at alpha= | -2.7536 | deg
|  |  |  | @ Cl=0.1, Cd= | 0.0047291
|  |  |  | @ Cl=0.4, Cd= | 0.004972
|  |  |  | @ Cl=0.6, Cd= | 0.0045017
alpha (deg) | Cl | Cd | Cm | Cl/Cd
-13.5 | -1.1226 | 0.02071 | -0.0598 | -54.2057
-13 | -1.0952 | 0.01681 | -0.0567 | -65.1517
-12 | -1.0071 | 0.01325 | -0.0534 | -76.0075
-11.5 | -0.9601 | 0.0117 | -0.0521 | -82.0598
-11 | -0.9106 | 0.01047 | -0.0511 | -86.9723
-10.5 | -0.8593 | 0.00946 | -0.0504 | -90.8351
-10 | -0.8057 | 0.00879 | -0.0499 | -91.661
-9.5 | -0.7515 | 0.00823 | -0.0496 | -91.3123
-9 | -0.6967 | 0.00773 | -0.0493 | -90.1294
-8.5 | -0.6416 | 0.00728 | -0.0492 | -88.1319
-8 | -0.5863 | 0.00686 | -0.0491 | -85.4665
-7.5 | -0.5311 | 0.00641 | -0.0489 | -82.8549
-7 | -0.4758 | 0.006 | -0.0489 | -79.3
-6.5 | -0.4198 | 0.00573 | -0.0489 | -73.2635
-6 | -0.3635 | 0.00548 | -0.0491 | -66.3321
-5 | -0.2509 | 0.0051 | -0.0494 | -49.1961
-4.5 | -0.1949 | 0.00497 | -0.0496 | -39.2153
-4 | -0.1392 | 0.00491 | -0.0497 | -28.3503
-3.5 | -0.0839 | 0.0048 | -0.0497 | -17.4792
-3 | -0.0277 | 0.00479 | -0.05 | -5.7829
-2.5 | 0.0285 | 0.00476 | -0.0503 | 5.9874
-2 | 0.0847 | 0.00474 | -0.0506 | 17.8692
-1.5 | 0.1407 | 0.0047 | -0.0509 | 29.9362
-1 | 0.1969 | 0.00471 | -0.0512 | 41.8047
-0.5 | 0.2531 | 0.00473 | -0.0516 | 53.5095
0 | 0.3088 | 0.00477 | -0.0518 | 64.7379
0.5 | 0.3641 | 0.00486 | -0.0521 | 74.9177
1 | 0.4186 | 0.00503 | -0.0522 | 83.2207
1.5 | 0.4734 | 0.0051 | -0.0523 | 92.8235
2 | 0.5255 | 0.00529 | -0.0521 | 99.3384
2.5 | 0.5714 | 0.00435 | -0.051 | 131.3563
3 | 0.6242 | 0.00463 | -0.0508 | 134.8164
3.5 | 0.6774 | 0.00493 | -0.0507 | 137.4037
4 | 0.7289 | 0.00534 | -0.0503 | 136.4981
4.5 | 0.7816 | 0.00569 | -0.0501 | 137.3638
5 | 0.8351 | 0.00596 | -0.0501 | 140.1174
5.5 | 0.8882 | 0.00624 | -0.05 | 142.3397
6 | 0.9408 | 0.00655 | -0.0498 | 143.6336
6.5 | 0.9929 | 0.00687 | -0.0496 | 144.5269
7 | 1.0445 | 0.00719 | -0.0492 | 145.2712
7.5 | 1.0958 | 0.00753 | -0.0489 | 145.5246
8 | 1.1456 | 0.00792 | -0.0482 | 144.6465
8.5 | 1.1945 | 0.00834 | -0.0474 | 143.2254
9 | 1.2429 | 0.00877 | -0.0465 | 141.7218
9.5 | 1.2905 | 0.00918 | -0.0455 | 140.5773
10 | 1.3369 | 0.00964 | -0.0443 | 138.6826
10.5 | 1.3815 | 0.01011 | -0.0428 | 136.6469
11.5 | 1.4533 | 0.01142 | -0.0363 | 127.2592
12 | 1.4797 | 0.01194 | -0.031 | 123.928
12.5 | 1.5188 | 0.01272 | -0.0291 | 119.4025
13 | 1.5509 | 0.01347 | -0.0256 | 115.1373
13.5 | 1.5777 | 0.01452 | -0.0215 | 108.657
14 | 1.6045 | 0.01562 | -0.0177 | 102.7209
14.5 | 1.6299 | 0.01683 | -0.0139 | 96.8449
15 | 1.6494 | 0.01843 | -0.0095 | 89.4954
15.5 | 1.6728 | 0.01988 | -0.006 | 84.1449
16 | 1.6976 | 0.02129 | -0.0031 | 79.737
16.5 | 1.7079 | 0.02373 | 0.0013 | 71.9722
17 | 1.7241 | 0.0259 | 0.0044 | 66.5676
17.5 | 1.7243 | 0.02942 | 0.0085 | 58.6098
18 | 1.7348 | 0.03245 | 0.011 | 53.4607
18.5 | 1.7268 | 0.0374 | 0.0137 | 46.1711
19 | 1.7376 | 0.04107 | 0.0146 | 42.3083
19.5 | 1.7049 | 0.04982 | 0.0153 | 34.2212
20 | 1.7142 | 0.05451 | 0.0144 | 31.4474

## 149. Re 20M Mach 0.25 (1)
BIGFOIL.COM POLAR EXPORT
NACA67-509 a=0.2
NACA67-509 a=0.2 |  |  |  | Cl Max: | 1.116 | at alpha= | 8 | deg
JavaFoil+Calcfoil stall+Eppler ext transition |  |  |  | L/D Max: | 161.452 | at alpha= | 4 | deg
Re: | 20000000 |  |  | Cd Min: | 0.0044 | at alpha= | 2 | deg
Mach: | 0.25 |  |  | Cl=0 at alpha= | -2.6186 | deg
|  |  |  | @ Cl=0.1, Cd= | 0.0058267
|  |  |  | @ Cl=0.4, Cd= | 0.06281
|  |  |  | @ Cl=0.6, Cd= | 0.06281
alpha (deg) | Cl | Cd | Cm | Cl/Cd
-12.5 | -0.056 | 0.0789 | -0.016 | -0.715
-12 | -0.054 | 0.07462 | -0.016 | -0.718
-11.5 | -0.051 | 0.07089 | -0.017 | -0.716
-11 | -0.142 | 0.06705 | -0.017 | -2.117
-10.5 | -0.185 | 0.0633 | -0.017 | -2.927
-10 | -0.22 | 0.06075 | -0.017 | -3.627
-9.5 | -0.249 | 0.05701 | -0.018 | -4.375
-9 | -0.273 | 0.05314 | -0.018 | -5.129
-8.5 | -0.289 | 0.05036 | -0.018 | -5.737
-8 | -0.298 | 0.04767 | -0.019 | -6.258
-7.5 | -0.3 | 0.04589 | -0.018 | -6.536
-7 | -0.294 | 0.04323 | -0.019 | -6.811
-6.5 | -0.282 | 0.04071 | -0.019 | -6.918
-6 | -0.262 | 0.03869 | -0.02 | -6.762
-5.5 | -0.236 | 0.03593 | -0.021 | -6.565
-5 | -0.252 | 0.00638 | -0.041 | -39.438
-4.5 | -0.206 | 0.00637 | -0.041 | -32.37
-4 | -0.156 | 0.00633 | -0.042 | -24.634
-3.5 | -0.102 | 0.00623 | -0.043 | -16.345
-3 | -0.045 | 0.00589 | -0.043 | -7.643
-2.5 | 0.014 | 0.00589 | -0.044 | 2.332
-2 | 0.074 | 0.00587 | -0.045 | 12.544
-1.5 | 0.134 | 0.00577 | -0.046 | 23.226
-1 | 0.195 | 0.00552 | -0.046 | 35.327
-0.5 | 0.256 | 0.00551 | -0.047 | 46.407
0 | 0.317 | 0.00551 | -0.048 | 57.508
0.5 | 0.378 | 0.00551 | -0.048 | 68.547
1 | 0.438 | 0.00555 | -0.049 | 78.896
1.5 | 0.498 | 0.00535 | -0.05 | 93.048
2 | 0.558 | 0.0044 | -0.051 | 126.852
2.5 | 0.618 | 0.00458 | -0.052 | 134.964
3 | 0.678 | 0.00482 | -0.052 | 140.683
3.5 | 0.737 | 0.00468 | -0.053 | 157.351
4 | 0.795 | 0.00492 | -0.054 | 161.452
4.5 | 0.851 | 0.00548 | -0.055 | 155.428
5 | 0.906 | 0.00568 | -0.055 | 159.545
5.5 | 0.956 | 0.0073 | -0.056 | 131.041
6 | 1.003 | 0.00763 | -0.057 | 131.451
6.5 | 1.045 | 0.00806 | -0.058 | 129.589
7 | 1.081 | 0.0085 | -0.058 | 127.259
7.5 | 1.108 | 0.00893 | -0.059 | 124.035
8 | 1.116 | 0.00946 | -0.06 | 117.975
8.5 | 1.11 | 0.01001 | -0.061 | 110.82
9 | 1.086 | 0.01077 | -0.061 | 100.868
9.5 | 1.045 | 0.01157 | -0.062 | 90.354
10 | 0.987 | 0.0123 | -0.063 | 80.291
10.5 | 0.912 | 0.01331 | -0.063 | 68.525
11 | 0.823 | 0.01427 | -0.064 | 57.663
11.5 | 0.723 | 0.01511 | -0.065 | 47.832
12 | 0.612 | 0.01636 | -0.065 | 37.409
12.5 | 0.493 | 0.01859 | -0.065 | 26.498
13 | 0.323 | 0.06281 | -0.051 | 5.147

## 150. Re 20M Mach 0.25 (2)
BIGFOIL.COM POLAR EXPORT
NACA67-509 a=0.2
NACA67-509 a=0.2 |  |  |  | Cl Max: | 1.5252 | at alpha= | 13 | deg
XFOIL ncrit=9 |  |  |  | L/D Max: | 145.17 | at alpha= | 6.5 | deg
Re: | 20000000 |  |  | Cd Min: | 0.11691 | at alpha= | 18 | deg
Mach: | 0.25 |  |  | Cl=0 at alpha= | -2.7549 | deg
|  |  |  | @ Cl=0.1, Cd= | 0.0047558
|  |  |  | @ Cl=0.4, Cd= | 0.0049077
|  |  |  | @ Cl=0.6, Cd= | 0.0044366
alpha (deg) | Cl | Cd | Cm | Cl/Cd
-10.5 | -0.3791 | 0.08619 | -0.0602 | -4.3984
-9 | -0.7299 | 0.01105 | -0.0601 | -66.0543
-8.5 | -0.6755 | 0.00929 | -0.0582 | -72.7126
-8 | -0.6171 | 0.00828 | -0.0568 | -74.529
-7.5 | -0.558 | 0.00748 | -0.0557 | -74.5989
-6.5 | -0.44 | 0.00616 | -0.0539 | -71.4286
-6 | -0.3804 | 0.00577 | -0.0534 | -65.9272
-5.5 | -0.3207 | 0.00551 | -0.053 | -58.2033
-5 | -0.2612 | 0.0053 | -0.0528 | -49.283
-4.5 | -0.2025 | 0.00512 | -0.0526 | -39.5508
-4 | -0.1443 | 0.00499 | -0.0524 | -28.9178
-3.5 | -0.0868 | 0.00483 | -0.0521 | -17.971
-2.5 | 0.0297 | 0.00478 | -0.0523 | 6.2134
-2 | 0.0878 | 0.00476 | -0.0525 | 18.4454
-1.5 | 0.1458 | 0.00474 | -0.0527 | 30.7595
-1 | 0.2036 | 0.00471 | -0.0529 | 43.2272
0 | 0.3191 | 0.00477 | -0.0535 | 66.8973
0.5 | 0.376 | 0.00485 | -0.0537 | 77.5258
1.5 | 0.4883 | 0.00512 | -0.0539 | 95.3711
2 | 0.5421 | 0.00527 | -0.0536 | 102.8653
2.5 | 0.5884 | 0.00437 | -0.0523 | 134.6453
3 | 0.6424 | 0.00468 | -0.0519 | 137.265
3.5 | 0.6971 | 0.00499 | -0.0517 | 139.6994
4 | 0.7495 | 0.00544 | -0.051 | 137.7757
4.5 | 0.8039 | 0.00579 | -0.0506 | 138.8428
5 | 0.8593 | 0.00607 | -0.0504 | 141.5651
5.5 | 0.914 | 0.00636 | -0.05 | 143.7107
6 | 0.9681 | 0.0067 | -0.0495 | 144.4925
6.5 | 1.022 | 0.00704 | -0.0489 | 145.1705
7 | 1.075 | 0.00741 | -0.048 | 145.0742
7.5 | 1.1271 | 0.00783 | -0.047 | 143.9464
8 | 1.1784 | 0.00825 | -0.0457 | 142.8364
8.5 | 1.2288 | 0.00871 | -0.0442 | 141.0792
9 | 1.2784 | 0.00917 | -0.0425 | 139.4111
9.5 | 1.3255 | 0.0097 | -0.0402 | 136.6495
10.5 | 1.4011 | 0.011 | -0.0319 | 127.3727
11.5 | 1.4571 | 0.01324 | -0.0208 | 110.0529
12 | 1.4854 | 0.01448 | -0.0156 | 102.5829
12.5 | 1.5013 | 0.01646 | -0.009 | 91.209
13 | 1.5252 | 0.01813 | -0.004 | 84.1258
13.5 | 1.5084 | 0.02248 | 0.0052 | 67.0996
14 | 1.4941 | 0.02704 | 0.0124 | 55.2552
14.5 | 1.4778 | 0.03221 | 0.0182 | 45.8802
15 | 1.4334 | 0.04055 | 0.0227 | 35.349
15.5 | 1.4144 | 0.04785 | 0.0237 | 29.559
16 | 1.4136 | 0.05411 | 0.023 | 26.1246
16.5 | 1.3561 | 0.06883 | 0.0176 | 19.7022
17 | 1.3272 | 0.08148 | 0.0111 | 16.2887
17.5 | 1.2665 | 0.10148 | -0.001 | 12.4803
18 | 1.2385 | 0.11691 | -0.0106 | 10.5936

## 151. Re 20M Mach 0.50 (1)
BIGFOIL.COM POLAR EXPORT
NACA67-509 a=0.2
NACA67-509 a=0.2 |  |  |  | Cl Max: | 1.187 | at alpha= | 20 | deg
JavaFoil+Calcfoil stall+Eppler ext transition |  |  |  | L/D Max: | 161.577 | at alpha= | 3 | deg
Re: | 20000000 |  |  | Cd Min: | 0.00424 | at alpha= | 2 | deg
Mach: | 0.5 |  |  | Cl=0 at alpha= | -2.6191 | deg
|  |  |  | @ Cl=0.1, Cd= | 0.00562
|  |  |  | @ Cl=0.4, Cd= | 0.0057038
|  |  |  | @ Cl=0.6, Cd= | 0.0045627
alpha (deg) | Cl | Cd | Cm | Cl/Cd
-20 | -0.931 | 0.15766 | -0.016 | -5.907
-19.5 | -0.906 | 0.14826 | -0.016 | -6.108
-19 | -0.879 | 0.14344 | -0.016 | -6.128
-18.5 | -0.852 | 0.14244 | -0.016 | -5.98
-18 | -0.825 | 0.13793 | -0.016 | -5.982
-17.5 | -0.799 | 0.13073 | -0.017 | -6.109
-17 | -0.773 | 0.12199 | -0.017 | -6.333
-16.5 | -0.747 | 0.11487 | -0.017 | -6.5
-16 | -0.721 | 0.10775 | -0.018 | -6.687
-15.5 | -0.694 | 0.10068 | -0.018 | -6.898
-15 | -0.666 | 0.10249 | -0.017 | -6.494
-14.5 | -0.639 | 0.09652 | -0.018 | -6.621
-14 | -0.614 | 0.08876 | -0.019 | -6.917
-13.5 | -0.589 | 0.08116 | -0.02 | -7.251
-13 | -0.565 | 0.07285 | -0.021 | -7.753
-12.5 | -0.539 | 0.06738 | -0.022 | -8.007
-12 | -0.52 | 0.05607 | -0.025 | -9.277
-11.5 | -0.581 | 0.00946 | -0.036 | -61.43
-11 | -0.451 | 0.07191 | -0.019 | -6.269
-10.5 | -0.425 | 0.06416 | -0.02 | -6.619
-10 | -0.398 | 0.05891 | -0.021 | -6.765
-9.5 | -0.372 | 0.05459 | -0.022 | -6.819
-9 | -0.347 | 0.04913 | -0.023 | -7.062
-8.5 | -0.321 | 0.04533 | -0.025 | -7.08
-8 | -0.29 | 0.04954 | -0.021 | -5.856
-7.5 | -0.263 | 0.04848 | -0.02 | -5.419
-7 | -0.235 | 0.04657 | -0.02 | -5.057
-6.5 | -0.209 | 0.04111 | -0.022 | -5.096
-6 | -0.183 | 0.03775 | -0.024 | -4.849
-5.5 | -0.157 | 0.03504 | -0.026 | -4.468
-5 | -0.159 | 0.00619 | -0.045 | -25.719
-4.5 | -0.101 | 0.03584 | -0.02 | -2.819
-4 | -0.109 | 0.03374 | -0.022 | -3.238
-3.5 | -0.084 | 0.03116 | -0.024 | -2.695
-3 | -0.048 | 0.00572 | -0.048 | -8.443
-2.5 | 0.015 | 0.00567 | -0.049 | 2.651
-2 | 0.081 | 0.00562 | -0.05 | 14.496
-1.5 | 0.149 | 0.00562 | -0.051 | 26.514
-1 | 0.217 | 0.00563 | -0.052 | 38.562
-0.5 | 0.286 | 0.00563 | -0.052 | 50.7
0 | 0.354 | 0.00567 | -0.053 | 62.345
0.5 | 0.422 | 0.00572 | -0.054 | 73.708
1 | 0.489 | 0.00531 | -0.055 | 92.122
1.5 | 0.556 | 0.00518 | -0.056 | 107.257
2 | 0.623 | 0.00424 | -0.057 | 146.873
2.5 | 0.69 | 0.00437 | -0.058 | 157.847
3 | 0.756 | 0.00468 | -0.058 | 161.577
3.5 | 0.821 | 0.00617 | -0.059 | 132.932
4 | 0.884 | 0.00698 | -0.06 | 126.605
4.5 | 0.944 | 0.00745 | -0.061 | 126.732
5 | 1 | 0.00793 | -0.062 | 126.116
5.5 | 1.046 | 0.00844 | -0.063 | 123.829
6 | 1.078 | 0.00908 | -0.063 | 118.714
6.5 | 1.087 | 0.0098 | -0.064 | 110.971
7 | 1.043 | 0.01057 | -0.065 | 98.746
7.5 | 0.66 | 0.01148 | -0.066 | 57.483
8 | 0.69 | 0.01275 | -0.066 | 54.11
8.5 | 0.722 | 0.01261 | -0.067 | 57.31
9 | 0.752 | 0.01399 | -0.068 | 53.745
9.5 | 0.647 | 0.05933 | -0.04 | 10.901
10 | 0.814 | 0.01478 | -0.07 | 55.074
10.5 | 0.842 | 0.01637 | -0.07 | 51.446
11 | 0.855 | 0.02124 | -0.07 | 40.262
11.5 | 0.903 | 0.01728 | -0.072 | 52.24
12 | 0.93 | 0.01899 | -0.073 | 48.988
12.5 | 0.95 | 0.02272 | -0.073 | 41.817
13 | 0.914 | 0.04342 | -0.066 | 21.06
13.5 | 0.999 | 0.02711 | -0.073 | 36.852
14 | 0.947 | 0.05755 | -0.065 | 16.456
14.5 | 0.911 | 0.09928 | -0.05 | 9.178
15 | 0.945 | 0.09921 | -0.054 | 9.53
15.5 | 0.955 | 0.12146 | -0.047 | 7.86
16 | 0.982 | 0.12584 | -0.049 | 7.802
16.5 | 1.007 | 0.14014 | -0.049 | 7.187
17 | 1.036 | 0.14039 | -0.052 | 7.381
17.5 | 1.057 | 0.1572 | -0.051 | 6.726
18 | 1.084 | 0.16063 | -0.052 | 6.748
18.5 | 1.112 | 0.16514 | -0.054 | 6.732
19 | 1.139 | 0.16873 | -0.056 | 6.753
19.5 | 1.16 | 0.19099 | -0.055 | 6.074
20 | 1.187 | 0.19039 | -0.057 | 6.234

## 152. Re 20M Mach 0.50 (2)
BIGFOIL.COM POLAR EXPORT
NACA67-509 a=0.2
NACA67-509 a=0.2 |  |  |  | Cl Max: | 1.1746 | at alpha= | 7 | deg
XFOIL ncrit=9 |  |  |  | L/D Max: | 148.395 | at alpha= | 3 | deg
Re: | 20000000 |  |  | Cd Min: | 0.0084 | at alpha= | 7 | deg
Mach: | 0.5 |  |  | Cl=0 at alpha= | -99 | deg
|  |  |  | @ Cl=0.1, Cd= | 0.00484
|  |  |  | @ Cl=0.4, Cd= | 0.0048622
|  |  |  | @ Cl=0.6, Cd= | 0.0052578
alpha (deg) | Cl | Cd | Cm | Cl/Cd
0 | 0.3642 | 0.00484 | -0.0609 | 75.2479
0.5 | 0.4287 | 0.00488 | -0.0609 | 87.8484
1.5 | 0.554 | 0.00519 | -0.0604 | 106.7437
2 | 0.6151 | 0.00528 | -0.0598 | 116.4962
2.5 | 0.6628 | 0.00449 | -0.0572 | 147.6169
3 | 0.7212 | 0.00486 | -0.0559 | 148.3951
3.5 | 0.7798 | 0.00529 | -0.0544 | 147.4102
4 | 0.8355 | 0.00585 | -0.0522 | 142.8205
4.5 | 0.8948 | 0.00627 | -0.0505 | 142.7113
5 | 0.9558 | 0.00661 | -0.0487 | 144.5991
5.5 | 1.0156 | 0.00701 | -0.0464 | 144.8787
6 | 1.0737 | 0.00745 | -0.0435 | 144.1208
6.5 | 1.1292 | 0.00789 | -0.0396 | 143.1179
7 | 1.1746 | 0.0084 | -0.0334 | 139.8333