## index
index | Re | Mach | Datasource
1 | 50000 | 0 | JavaFoil+Calcfoil stall+Eppler ext transition
2 | 50000 | 0 | XFOIL ncrit=9
3 | 50000 | 0.1 | JavaFoil+Calcfoil stall+Eppler ext transition
4 | 50000 | 0.1 | XFOIL ncrit=9
5 | 50000 | 0.25 | JavaFoil+Calcfoil stall+Eppler ext transition
6 | 50000 | 0.25 | XFOIL ncrit=9
7 | 50000 | 0.5 | JavaFoil+Calcfoil stall+Eppler ext transition
8 | 50000 | 0.5 | XFOIL ncrit=9
9 | 100000 | 0 | JavaFoil+Calcfoil stall+Eppler ext transition
10 | 100000 | 0 | XFOIL ncrit=9
11 | 100000 | 0.1 | JavaFoil+Calcfoil stall+Eppler ext transition
12 | 100000 | 0.1 | XFOIL ncrit=9
13 | 100000 | 0.25 | JavaFoil+Calcfoil stall+Eppler ext transition
14 | 100000 | 0.25 | XFOIL ncrit=9
15 | 100000 | 0.5 | JavaFoil+Calcfoil stall+Eppler ext transition
16 | 100000 | 0.5 | XFOIL ncrit=9
17 | 250000 | 0 | JavaFoil+Calcfoil stall+Eppler ext transition
18 | 250000 | 0 | XFOIL ncrit=9
19 | 250000 | 0.1 | JavaFoil+Calcfoil stall+Eppler ext transition
20 | 250000 | 0.1 | XFOIL ncrit=9
21 | 250000 | 0.25 | JavaFoil+Calcfoil stall+Eppler ext transition
22 | 250000 | 0.25 | XFOIL ncrit=9
23 | 250000 | 0.5 | JavaFoil+Calcfoil stall+Eppler ext transition
24 | 250000 | 0.5 | XFOIL ncrit=9
25 | 500000 | 0 | JavaFoil+Calcfoil stall+Eppler ext transition
26 | 500000 | 0 | XFOIL ncrit=9
27 | 500000 | 0.1 | JavaFoil+Calcfoil stall+Eppler ext transition
28 | 500000 | 0.1 | XFOIL ncrit=9
29 | 500000 | 0.25 | JavaFoil+Calcfoil stall+Eppler ext transition
30 | 500000 | 0.25 | XFOIL ncrit=9
31 | 500000 | 0.5 | JavaFoil+Calcfoil stall+Eppler ext transition
32 | 500000 | 0.5 | XFOIL ncrit=9
33 | 750000 | 0 | JavaFoil+Calcfoil stall+Eppler ext transition
34 | 750000 | 0 | XFOIL ncrit=9
35 | 750000 | 0.1 | JavaFoil+Calcfoil stall+Eppler ext transition
36 | 750000 | 0.1 | XFOIL ncrit=9
37 | 750000 | 0.25 | JavaFoil+Calcfoil stall+Eppler ext transition
38 | 750000 | 0.25 | XFOIL ncrit=9
39 | 750000 | 0.5 | JavaFoil+Calcfoil stall+Eppler ext transition
40 | 750000 | 0.5 | XFOIL ncrit=9
41 | 1000000 | 0 | JavaFoil+Calcfoil stall+Eppler ext transition
42 | 1000000 | 0 | XFOIL ncrit=9
43 | 1000000 | 0.1 | JavaFoil+Calcfoil stall+Eppler ext transition
44 | 1000000 | 0.1 | XFOIL ncrit=9
45 | 1000000 | 0.25 | JavaFoil+Calcfoil stall+Eppler ext transition
46 | 1000000 | 0.25 | XFOIL ncrit=9
47 | 1000000 | 0.5 | JavaFoil+Calcfoil stall+Eppler ext transition
48 | 1000000 | 0.5 | XFOIL ncrit=9
49 | 2000000 | 0 | JavaFoil+Calcfoil stall+Eppler ext transition
50 | 2000000 | 0 | XFOIL ncrit=9
51 | 2000000 | 0.1 | JavaFoil+Calcfoil stall+Eppler ext transition
52 | 2000000 | 0.1 | XFOIL ncrit=9
53 | 2000000 | 0.25 | JavaFoil+Calcfoil stall+Eppler ext transition
54 | 2000000 | 0.25 | XFOIL ncrit=9
55 | 2000000 | 0.5 | JavaFoil+Calcfoil stall+Eppler ext transition
56 | 2000000 | 0.5 | XFOIL ncrit=9
57 | 3000000 | 0 | JavaFoil+Calcfoil stall+Eppler ext transition
58 | 3000000 | 0 | XFOIL ncrit=9
59 | 3000000 | 0.1 | JavaFoil+Calcfoil stall+Eppler ext transition
60 | 3000000 | 0.1 | XFOIL ncrit=9
61 | 3000000 | 0.25 | JavaFoil+Calcfoil stall+Eppler ext transition
62 | 3000000 | 0.25 | XFOIL ncrit=9
63 | 3000000 | 0.5 | JavaFoil+Calcfoil stall+Eppler ext transition
64 | 3000000 | 0.5 | XFOIL ncrit=9
65 | 4000000 | 0 | JavaFoil+Calcfoil stall+Eppler ext transition
66 | 4000000 | 0 | XFOIL ncrit=9
67 | 4000000 | 0.1 | JavaFoil+Calcfoil stall+Eppler ext transition
68 | 4000000 | 0.1 | XFOIL ncrit=9
69 | 4000000 | 0.25 | JavaFoil+Calcfoil stall+Eppler ext transition
70 | 4000000 | 0.25 | XFOIL ncrit=9
71 | 4000000 | 0.5 | JavaFoil+Calcfoil stall+Eppler ext transition
72 | 4000000 | 0.5 | XFOIL ncrit=9
73 | 5000000 | 0 | JavaFoil+Calcfoil stall+Eppler ext transition
74 | 5000000 | 0 | XFOIL ncrit=9
75 | 5000000 | 0.1 | JavaFoil+Calcfoil stall+Eppler ext transition
76 | 5000000 | 0.1 | XFOIL ncrit=9
77 | 5000000 | 0.25 | JavaFoil+Calcfoil stall+Eppler ext transition
78 | 5000000 | 0.25 | XFOIL ncrit=9
79 | 5000000 | 0.5 | JavaFoil+Calcfoil stall+Eppler ext transition
80 | 5000000 | 0.5 | XFOIL ncrit=9
81 | 6000000 | 0 | JavaFoil+Calcfoil stall+Eppler ext transition
82 | 6000000 | 0 | XFOIL ncrit=9
83 | 6000000 | 0.1 | JavaFoil+Calcfoil stall+Eppler ext transition
84 | 6000000 | 0.1 | XFOIL ncrit=9
85 | 6000000 | 0.25 | JavaFoil+Calcfoil stall+Eppler ext transition
86 | 6000000 | 0.25 | XFOIL ncrit=9
87 | 6000000 | 0.5 | JavaFoil+Calcfoil stall+Eppler ext transition
88 | 6000000 | 0.5 | XFOIL ncrit=9
89 | 7000000 | 0 | JavaFoil+Calcfoil stall+Eppler ext transition
90 | 7000000 | 0 | XFOIL ncrit=9
91 | 7000000 | 0.1 | JavaFoil+Calcfoil stall+Eppler ext transition
92 | 7000000 | 0.1 | XFOIL ncrit=9
93 | 7000000 | 0.25 | JavaFoil+Calcfoil stall+Eppler ext transition
94 | 7000000 | 0.25 | XFOIL ncrit=9
95 | 7000000 | 0.5 | JavaFoil+Calcfoil stall+Eppler ext transition
96 | 7000000 | 0.5 | XFOIL ncrit=9
97 | 8000000 | 0 | JavaFoil+Calcfoil stall+Eppler ext transition
98 | 8000000 | 0 | XFOIL ncrit=9
99 | 8000000 | 0.1 | JavaFoil+Calcfoil stall+Eppler ext transition
100 | 8000000 | 0.1 | XFOIL ncrit=9
101 | 8000000 | 0.25 | JavaFoil+Calcfoil stall+Eppler ext transition
102 | 8000000 | 0.25 | XFOIL ncrit=9
103 | 8000000 | 0.5 | JavaFoil+Calcfoil stall+Eppler ext transition
104 | 8000000 | 0.5 | XFOIL ncrit=9
105 | 10000000 | 0 | JavaFoil+Calcfoil stall+Eppler ext transition
106 | 10000000 | 0 | XFOIL ncrit=9
107 | 10000000 | 0.1 | JavaFoil+Calcfoil stall+Eppler ext transition
108 | 10000000 | 0.1 | XFOIL ncrit=9
109 | 10000000 | 0.25 | JavaFoil+Calcfoil stall+Eppler ext transition
110 | 10000000 | 0.25 | XFOIL ncrit=9
111 | 10000000 | 0.5 | JavaFoil+Calcfoil stall+Eppler ext transition
112 | 10000000 | 0.5 | XFOIL ncrit=9
113 | 12000000 | 0 | JavaFoil+Calcfoil stall+Eppler ext transition
114 | 12000000 | 0 | XFOIL ncrit=9
115 | 12000000 | 0.1 | JavaFoil+Calcfoil stall+Eppler ext transition
116 | 12000000 | 0.1 | XFOIL ncrit=9
117 | 12000000 | 0.25 | JavaFoil+Calcfoil stall+Eppler ext transition
118 | 12000000 | 0.25 | XFOIL ncrit=9
119 | 12000000 | 0.5 | JavaFoil+Calcfoil stall+Eppler ext transition
120 | 12000000 | 0.5 | XFOIL ncrit=9
121 | 14000000 | 0 | JavaFoil+Calcfoil stall+Eppler ext transition
122 | 14000000 | 0 | XFOIL ncrit=9
123 | 14000000 | 0.1 | JavaFoil+Calcfoil stall+Eppler ext transition
124 | 14000000 | 0.1 | XFOIL ncrit=9
125 | 14000000 | 0.25 | JavaFoil+Calcfoil stall+Eppler ext transition
126 | 14000000 | 0.25 | XFOIL ncrit=9
127 | 14000000 | 0.5 | JavaFoil+Calcfoil stall+Eppler ext transition
128 | 14000000 | 0.5 | XFOIL ncrit=9
129 | 16000000 | 0 | JavaFoil+Calcfoil stall+Eppler ext transition
130 | 16000000 | 0 | XFOIL ncrit=9
131 | 16000000 | 0.1 | JavaFoil+Calcfoil stall+Eppler ext transition
132 | 16000000 | 0.1 | XFOIL ncrit=9
133 | 16000000 | 0.25 | JavaFoil+Calcfoil stall+Eppler ext transition
134 | 16000000 | 0.25 | XFOIL ncrit=9
135 | 16000000 | 0.5 | JavaFoil+Calcfoil stall+Eppler ext transition
136 | 16000000 | 0.5 | XFOIL ncrit=9
137 | 18000000 | 0 | JavaFoil+Calcfoil stall+Eppler ext transition
138 | 18000000 | 0 | XFOIL ncrit=9
139 | 18000000 | 0.1 | JavaFoil+Calcfoil stall+Eppler ext transition
140 | 18000000 | 0.1 | XFOIL ncrit=9
141 | 18000000 | 0.25 | JavaFoil+Calcfoil stall+Eppler ext transition
142 | 18000000 | 0.25 | XFOIL ncrit=9
143 | 18000000 | 0.5 | JavaFoil+Calcfoil stall+Eppler ext transition
144 | 18000000 | 0.5 | XFOIL ncrit=9
145 | 20000000 | 0 | JavaFoil+Calcfoil stall+Eppler ext transition
146 | 20000000 | 0 | XFOIL ncrit=9
147 | 20000000 | 0.1 | JavaFoil+Calcfoil stall+Eppler ext transition
148 | 20000000 | 0.1 | XFOIL ncrit=9
149 | 20000000 | 0.25 | JavaFoil+Calcfoil stall+Eppler ext transition
150 | 20000000 | 0.25 | XFOIL ncrit=9
151 | 20000000 | 0.5 | JavaFoil+Calcfoil stall+Eppler ext transition
152 | 20000000 | 0.5 | XFOIL ncrit=9

## 1. Re 50k Mach 0.00 (1)
BIGFOIL.COM POLAR EXPORT
NACA63-120 a=0.6
NACA63-120 a=0.6 |  |  |  | Cl Max: | 1.37 | at alpha= | 17.5 | deg
JavaFoil+Calcfoil stall+Eppler ext transition |  |  |  | L/D Max: | 28.831 | at alpha= | 9 | deg
Re: | 50000 |  |  | Cd Min: | 0.02264 | at alpha= | 0 | deg
Mach: | 0 |  |  | Cl=0 at alpha= | -0.70339 | deg
|  |  |  | @ Cl=0.1, Cd= | 0.022706
|  |  |  | @ Cl=0.4, Cd= | 0.024774
|  |  |  | @ Cl=0.6, Cd= | 0.027398
alpha (deg) | Cl | Cd | Cm | Cl/Cd
-20 | -1.264 | 0.24064 | 0.005 | -5.251
-19.5 | -1.269 | 0.2254 | 0.005 | -5.632
-19 | -1.273 | 0.2169 | 0.005 | -5.869
-18.5 | -1.274 | 0.20224 | 0.004 | -6.301
-18 | -1.273 | 0.19195 | 0.004 | -6.632
-17.5 | -1.269 | 0.18257 | 0.004 | -6.952
-17 | -1.263 | 0.1715 | 0.004 | -7.364
-16.5 | -1.254 | 0.16237 | 0.004 | -7.724
-16 | -1.242 | 0.15447 | 0.003 | -8.043
-15.5 | -1.228 | 0.14387 | 0.003 | -8.533
-15 | -1.21 | 0.13548 | 0.003 | -8.933
-14.5 | -1.19 | 0.12924 | 0.002 | -9.211
-14 | -1.167 | 0.12045 | 0.002 | -9.692
-13.5 | -1.142 | 0.11473 | 0.002 | -9.955
-13 | -1.113 | 0.10719 | 0.002 | -10.382
-12.5 | -1.082 | 0.10085 | 0.001 | -10.725
-12 | -1.048 | 0.09462 | 0.001 | -11.08
-11.5 | -1.013 | 0.08906 | 0.001 | -11.376
-11 | -0.978 | 0.08356 | 0 | -11.698
-10.5 | -1.059 | 0.04588 | 0 | -23.079
-10 | -1.023 | 0.0422 | 0 | -24.24
-9.5 | -0.979 | 0.0395 | -0.001 | -24.795
-9 | -0.933 | 0.03722 | -0.002 | -25.077
-8.5 | -0.885 | 0.03518 | -0.002 | -25.168
-8 | -0.834 | 0.03325 | -0.003 | -25.081
-7.5 | -0.761 | 0.03369 | -0.003 | -22.591
-7 | -0.707 | 0.03252 | -0.004 | -21.748
-6.5 | -0.653 | 0.03136 | -0.005 | -20.83
-6 | -0.6 | 0.03013 | -0.005 | -19.9
-5.5 | -0.545 | 0.02903 | -0.006 | -18.781
-5 | -0.49 | 0.02808 | -0.007 | -17.456
-4.5 | -0.435 | 0.02713 | -0.007 | -16.03
-4 | -0.379 | 0.02634 | -0.008 | -14.374
-3.5 | -0.322 | 0.02563 | -0.008 | -12.564
-3 | -0.265 | 0.02497 | -0.009 | -10.626
-2.5 | -0.208 | 0.0244 | -0.01 | -8.532
-2 | -0.151 | 0.0239 | -0.01 | -6.305
-1.5 | -0.093 | 0.02348 | -0.011 | -3.954
-1 | -0.035 | 0.02314 | -0.012 | -1.497
-0.5 | 0.024 | 0.02289 | -0.012 | 1.053
0 | 0.083 | 0.02264 | -0.013 | 3.676
0.5 | 0.142 | 0.02287 | -0.014 | 6.207
1 | 0.2 | 0.02319 | -0.014 | 8.644
1.5 | 0.259 | 0.02355 | -0.015 | 10.981
2 | 0.316 | 0.02399 | -0.015 | 13.158
2.5 | 0.373 | 0.02449 | -0.016 | 15.236
3 | 0.43 | 0.02509 | -0.017 | 17.147
3.5 | 0.487 | 0.02576 | -0.017 | 18.901
4 | 0.543 | 0.02655 | -0.018 | 20.458
4.5 | 0.599 | 0.02738 | -0.019 | 21.878
5 | 0.654 | 0.02836 | -0.019 | 23.068
5.5 | 0.709 | 0.02943 | -0.02 | 24.105
6 | 0.763 | 0.03063 | -0.021 | 24.911
6.5 | 0.817 | 0.03176 | -0.022 | 25.706
7 | 0.869 | 0.03311 | -0.022 | 26.25
7.5 | 0.921 | 0.03464 | -0.023 | 26.571
8 | 0.972 | 0.03605 | -0.023 | 26.977
8.5 | 1.024 | 0.03742 | -0.024 | 27.375
9 | 1.096 | 0.03803 | -0.025 | 28.831
9.5 | 1.144 | 0.04044 | -0.026 | 28.293
10 | 1.189 | 0.04268 | -0.027 | 27.863
10.5 | 1.232 | 0.04519 | -0.027 | 27.25
11 | 1.271 | 0.04803 | -0.028 | 26.459
11.5 | 1.305 | 0.05139 | -0.028 | 25.387
12 | 1.322 | 0.05805 | -0.028 | 22.766
12.5 | 1.212 | 0.09902 | -0.016 | 12.236
13 | 1.239 | 0.10557 | -0.016 | 11.733
13.5 | 1.264 | 0.11224 | -0.016 | 11.266
14 | 1.287 | 0.12034 | -0.016 | 10.695
14.5 | 1.308 | 0.12719 | -0.016 | 10.281
15 | 1.326 | 0.13655 | -0.016 | 9.708
15.5 | 1.341 | 0.14362 | -0.016 | 9.334
16 | 1.353 | 0.15272 | -0.016 | 8.859
16.5 | 1.362 | 0.161 | -0.016 | 8.461
17 | 1.369 | 0.17173 | -0.016 | 7.972
17.5 | 1.37 | 0.17988 | -0.016 | 7.615
18 | 1.368 | 0.19158 | -0.016 | 7.142
18.5 | 1.364 | 0.203 | -0.017 | 6.719
19 | 1.357 | 0.21232 | -0.017 | 6.39
19.5 | 1.347 | 0.22511 | -0.017 | 5.984
20 | 1.335 | 0.2363 | -0.017 | 5.649

## 2. Re 50k Mach 0.00 (2)
BIGFOIL.COM POLAR EXPORT
NACA63-120 a=0.6
NACA63-120 a=0.6 |  |  |  | Cl Max: | 0.6299 | at alpha= | 13.5 | deg
XFOIL ncrit=9 |  |  |  | L/D Max: | 4.9756 | at alpha= | 11 | deg
Re: | 50000 |  |  | Cd Min: | 0.15733 | at alpha= | 15 | deg
Mach: | 0 |  |  | Cl=0 at alpha= | 4.5415 | deg
|  |  |  | @ Cl=0.1, Cd= | 0.074996
|  |  |  | @ Cl=0.4, Cd= | 0.10093
|  |  |  | @ Cl=0.6, Cd= | 0.15701
alpha (deg) | Cl | Cd | Cm | Cl/Cd
-2 | -0.067 | 0.06708 | -0.0121 | -0.99881
-1.5 | -0.1135 | 0.06654 | -0.0017 | -1.7057
-1 | -0.0847 | 0.06617 | -0.002 | -1.28
-0.5 | -0.1833 | 0.06504 | 0.0164 | -2.8183
0.5 | -0.5169 | 0.05189 | 0.0793 | -9.9615
1 | -0.494 | 0.05104 | 0.0802 | -9.6787
1.5 | -0.4694 | 0.05045 | 0.0807 | -9.3043
2 | -0.4024 | 0.05274 | 0.0728 | -7.6299
2.5 | -0.3264 | 0.05564 | 0.0634 | -5.8663
3 | -0.2567 | 0.05814 | 0.0554 | -4.4152
3.5 | -0.1816 | 0.06127 | 0.0461 | -2.9639
4 | -0.0859 | 0.06569 | 0.0327 | -1.3077
4.5 | -0.0079 | 0.06918 | 0.0219 | -0.11419
5 | 0.0873 | 0.0743 | 0.008 | 1.175
5.5 | 0.1561 | 0.07807 | -0.0022 | 1.9995
6 | 0.1838 | 0.08009 | -0.004 | 2.2949
7 | 0.1793 | 0.08189 | 0.0041 | 2.1895
7.5 | 0.185 | 0.08274 | 0.005 | 2.2359
8 | 0.2347 | 0.08777 | 0.0008 | 2.674
8.5 | 0.2563 | 0.09141 | -0.0005 | 2.8039
9 | 0.3166 | 0.09813 | -0.0048 | 3.2263
9.5 | 0.3251 | 0.10091 | -0.0048 | 3.2217
10 | 0.4159 | 0.10094 | -0.0036 | 4.1203
10.5 | 0.4496 | 0.10338 | -0.0032 | 4.349
11 | 0.5195 | 0.10441 | -0.0025 | 4.9756
11.5 | 0.5108 | 0.11106 | -0.0039 | 4.5993
12 | 0.5454 | 0.11493 | -0.0042 | 4.7455
12.5 | 0.5525 | 0.1214 | -0.0058 | 4.5511
13 | 0.5824 | 0.1258 | -0.0061 | 4.6296
13.5 | 0.6299 | 0.12718 | -0.0044 | 4.9528
14 | 0.5883 | 0.14135 | -0.0112 | 4.162
14.5 | 0.5694 | 0.15633 | -0.0187 | 3.6423
15 | 0.6144 | 0.15733 | -0.0165 | 3.9052

## 3. Re 50k Mach 0.10 (1)
BIGFOIL.COM POLAR EXPORT
NACA63-120 a=0.6
NACA63-120 a=0.6 |  |  |  | Cl Max: | 1.356 | at alpha= | 17 | deg
JavaFoil+Calcfoil stall+Eppler ext transition |  |  |  | L/D Max: | 28.635 | at alpha= | 9 | deg
Re: | 50000 |  |  | Cd Min: | 0.02275 | at alpha= | 0 | deg
Mach: | 0.1 |  |  | Cl=0 at alpha= | -0.70339 | deg
|  |  |  | @ Cl=0.1, Cd= | 0.022815
|  |  |  | @ Cl=0.4, Cd= | 0.024893
|  |  |  | @ Cl=0.6, Cd= | 0.027501
alpha (deg) | Cl | Cd | Cm | Cl/Cd
-20 | -1.234 | 0.24894 | 0.005 | -4.959
-19.5 | -1.243 | 0.23197 | 0.005 | -5.36
-19 | -1.25 | 0.22193 | 0.005 | -5.633
-18.5 | -1.254 | 0.20642 | 0.004 | -6.077
-18 | -1.256 | 0.19544 | 0.004 | -6.426
-17.5 | -1.255 | 0.18676 | 0.004 | -6.721
-17 | -1.252 | 0.1764 | 0.004 | -7.095
-16.5 | -1.245 | 0.16451 | 0.004 | -7.565
-16 | -1.235 | 0.15649 | 0.003 | -7.891
-15.5 | -1.222 | 0.14787 | 0.003 | -8.266
-15 | -1.207 | 0.13929 | 0.003 | -8.663
-14.5 | -1.188 | 0.13031 | 0.002 | -9.117
-14 | -1.167 | 0.12165 | 0.002 | -9.59
-13.5 | -1.142 | 0.11584 | 0.002 | -9.859
-13 | -1.114 | 0.10837 | 0.002 | -10.276
-12.5 | -1.083 | 0.1019 | 0.001 | -10.629
-12 | -1.05 | 0.09552 | 0.001 | -10.997
-11.5 | -1.016 | 0.08938 | 0.001 | -11.366
-11 | -0.979 | 0.08399 | 0 | -11.66
-10.5 | -1.062 | 0.04642 | 0 | -22.872
-10 | -1.025 | 0.04273 | 0 | -23.999
-9.5 | -0.983 | 0.03993 | -0.001 | -24.606
-9 | -0.937 | 0.03758 | -0.002 | -24.922
-8.5 | -0.889 | 0.03551 | -0.002 | -25.024
-8 | -0.837 | 0.03355 | -0.003 | -24.957
-7.5 | -0.764 | 0.03396 | -0.003 | -22.503
-7 | -0.71 | 0.0327 | -0.004 | -21.73
-6.5 | -0.656 | 0.03156 | -0.005 | -20.792
-6 | -0.602 | 0.03031 | -0.005 | -19.873
-5.5 | -0.548 | 0.02919 | -0.006 | -18.763
-5 | -0.492 | 0.02822 | -0.007 | -17.448
-4.5 | -0.437 | 0.02726 | -0.007 | -16.025
-4 | -0.38 | 0.02646 | -0.008 | -14.376
-3.5 | -0.324 | 0.02575 | -0.008 | -12.568
-3 | -0.266 | 0.02512 | -0.009 | -10.605
-2.5 | -0.209 | 0.02451 | -0.01 | -8.534
-2 | -0.151 | 0.024 | -0.01 | -6.307
-1.5 | -0.093 | 0.02361 | -0.011 | -3.947
-1 | -0.035 | 0.02328 | -0.012 | -1.494
-0.5 | 0.024 | 0.02299 | -0.012 | 1.053
0 | 0.084 | 0.02275 | -0.013 | 3.674
0.5 | 0.143 | 0.02299 | -0.014 | 6.202
1 | 0.201 | 0.02328 | -0.014 | 8.652
1.5 | 0.26 | 0.02365 | -0.015 | 10.989
2 | 0.317 | 0.02409 | -0.016 | 13.165
2.5 | 0.375 | 0.02463 | -0.016 | 15.216
3 | 0.432 | 0.02523 | -0.017 | 17.12
3.5 | 0.489 | 0.02592 | -0.017 | 18.866
4 | 0.545 | 0.02671 | -0.018 | 20.42
4.5 | 0.602 | 0.02753 | -0.019 | 21.862
5 | 0.657 | 0.02852 | -0.019 | 23.044
5.5 | 0.712 | 0.02964 | -0.02 | 24.026
6 | 0.766 | 0.03089 | -0.021 | 24.801
6.5 | 0.82 | 0.0319 | -0.021 | 25.697
7 | 0.873 | 0.03335 | -0.022 | 26.169
7.5 | 0.924 | 0.03491 | -0.023 | 26.475
8 | 0.977 | 0.03633 | -0.024 | 26.883
8.5 | 1.029 | 0.03761 | -0.024 | 27.368
9 | 1.1 | 0.03843 | -0.026 | 28.635
9.5 | 1.148 | 0.04093 | -0.026 | 28.054
10 | 1.193 | 0.04313 | -0.027 | 27.654
10.5 | 1.235 | 0.04576 | -0.027 | 26.989
11 | 1.274 | 0.04865 | -0.028 | 26.182
11.5 | 1.306 | 0.05235 | -0.028 | 24.946
12 | 1.324 | 0.05885 | -0.028 | 22.495
12.5 | 1.213 | 0.1001 | -0.016 | 12.119
13 | 1.24 | 0.10649 | -0.016 | 11.646
13.5 | 1.264 | 0.11385 | -0.016 | 11.102
14 | 1.286 | 0.1209 | -0.016 | 10.637
14.5 | 1.305 | 0.1287 | -0.016 | 10.14
15 | 1.321 | 0.1364 | -0.016 | 9.687
15.5 | 1.335 | 0.14575 | -0.016 | 9.158
16 | 1.345 | 0.15522 | -0.016 | 8.665
16.5 | 1.352 | 0.16444 | -0.016 | 8.224
17 | 1.356 | 0.17285 | -0.016 | 7.844
17.5 | 1.355 | 0.18218 | -0.016 | 7.436
18 | 1.35 | 0.19213 | -0.016 | 7.026
18.5 | 1.342 | 0.20382 | -0.016 | 6.584
19 | 1.331 | 0.21829 | -0.017 | 6.1
19.5 | 1.318 | 0.22728 | -0.017 | 5.8
20 | 1.302 | 0.24554 | -0.017 | 5.304

## 4. Re 50k Mach 0.10 (2)
BIGFOIL.COM POLAR EXPORT
NACA63-120 a=0.6
NACA63-120 a=0.6 |  |  |  | Cl Max: | 0.7168 | at alpha= | 20 | deg
XFOIL ncrit=9 |  |  |  | L/D Max: | 4.9229 | at alpha= | 12.5 | deg
Re: | 50000 |  |  | Cd Min: | 0.2343 | at alpha= | 20 | deg
Mach: | 0.1 |  |  | Cl=0 at alpha= | 4.5751 | deg
|  |  |  | @ Cl=0.1, Cd= | 0.075576
|  |  |  | @ Cl=0.4, Cd= | 0.10151
|  |  |  | @ Cl=0.6, Cd= | 0.12821
alpha (deg) | Cl | Cd | Cm | Cl/Cd
-2 | -0.0616 | 0.06745 | -0.013 | -0.91327
-1.5 | -0.1003 | 0.06695 | -0.0037 | -1.4981
-1 | -0.0933 | 0.06653 | -0.0008 | -1.4024
-0.5 | -0.1804 | 0.06547 | 0.016 | -2.7555
1 | -0.4939 | 0.05153 | 0.0801 | -9.5847
1.5 | -0.4711 | 0.05083 | 0.0809 | -9.2681
2 | -0.4027 | 0.05327 | 0.0727 | -7.5596
2.5 | -0.3277 | 0.05614 | 0.0636 | -5.8372
3 | -0.2595 | 0.05849 | 0.056 | -4.4367
3.5 | -0.1881 | 0.0613 | 0.0475 | -3.0685
4 | -0.0906 | 0.06603 | 0.0338 | -1.3721
4.5 | -0.015 | 0.06922 | 0.0235 | -0.2167
5 | 0.0848 | 0.07479 | 0.0088 | 1.1338
5.5 | 0.149 | 0.07811 | -0.0006 | 1.9076
6 | 0.1907 | 0.08103 | -0.0048 | 2.3534
6.5 | 0.1873 | 0.08192 | -0.0004 | 2.2864
7 | 0.1702 | 0.08153 | 0.0055 | 2.0876
7.5 | 0.1833 | 0.083 | 0.0056 | 2.2084
8 | 0.2388 | 0.08871 | 0.0007 | 2.6919
8.5 | 0.2533 | 0.09156 | 0.0001 | 2.7665
9 | 0.3077 | 0.09799 | -0.0039 | 3.1401
9.5 | 0.3316 | 0.10169 | -0.0049 | 3.2609
10 | 0.4095 | 0.10148 | -0.0032 | 4.0353
10.5 | 0.4692 | 0.10259 | -0.0024 | 4.5735
11 | 0.5069 | 0.10569 | -0.0025 | 4.7961
12 | 0.5377 | 0.11606 | -0.0042 | 4.6329
12.5 | 0.5839 | 0.11861 | -0.0035 | 4.9229
13 | 0.5756 | 0.12713 | -0.0063 | 4.5276
13.5 | 0.6208 | 0.12914 | -0.005 | 4.8072
14 | 0.5843 | 0.14242 | -0.0114 | 4.1027
14.5 | 0.6222 | 0.14643 | -0.0111 | 4.2491
15 | 0.6115 | 0.15878 | -0.017 | 3.8512
17 | 0.6188 | 0.19741 | -0.038 | 3.1346
17.5 | 0.6568 | 0.20805 | -0.0398 | 3.1569
18 | 0.6495 | 0.20916 | -0.0447 | 3.1053
18.5 | 0.6634 | 0.21533 | -0.0485 | 3.0809
19 | 0.701 | 0.22657 | -0.0501 | 3.094
19.5 | 0.7029 | 0.22818 | -0.0549 | 3.0805
20 | 0.7168 | 0.2343 | -0.0592 | 3.0593

## 5. Re 50k Mach 0.25 (1)
BIGFOIL.COM POLAR EXPORT
NACA63-120 a=0.6
NACA63-120 a=0.6 |  |  |  | Cl Max: | 1.285 | at alpha= | 11 | deg
JavaFoil+Calcfoil stall+Eppler ext transition |  |  |  | L/D Max: | 27.891 | at alpha= | 8.5 | deg
Re: | 50000 |  |  | Cd Min: | 0.02328 | at alpha= | 0 | deg
Mach: | 0.25 |  |  | Cl=0 at alpha= | -0.70492 | deg
|  |  |  | @ Cl=0.1, Cd= | 0.023336
|  |  |  | @ Cl=0.4, Cd= | 0.025429
|  |  |  | @ Cl=0.6, Cd= | 0.028137
alpha (deg) | Cl | Cd | Cm | Cl/Cd
-20 | -0.974 | 0.30898 | 0.005 | -3.151
-19.5 | -1.013 | 0.293 | 0.005 | -3.458
-19 | -1.049 | 0.27046 | 0.005 | -3.878
-18.5 | -1.08 | 0.24196 | 0.004 | -4.464
-18 | -1.107 | 0.22843 | 0.004 | -4.846
-17.5 | -1.129 | 0.21111 | 0.004 | -5.35
-17 | -1.147 | 0.2003 | 0.004 | -5.726
-16.5 | -1.16 | 0.18338 | 0.003 | -6.323
-16 | -1.167 | 0.1698 | 0.003 | -6.875
-15.5 | -1.17 | 0.15889 | 0.003 | -7.365
-15 | -1.168 | 0.14792 | 0.003 | -7.898
-14.5 | -1.161 | 0.13925 | 0.002 | -8.34
-14 | -1.15 | 0.12981 | 0.002 | -8.861
-13.5 | -1.134 | 0.12322 | 0.002 | -9.203
-13 | -1.112 | 0.11414 | 0.002 | -9.739
-12.5 | -1.086 | 0.10603 | 0.001 | -10.243
-12 | -1.058 | 0.09947 | 0.001 | -10.635
-11.5 | -1.027 | 0.09313 | 0.001 | -11.022
-11 | -0.993 | 0.08699 | 0 | -11.412
-10.5 | -0.957 | 0.08137 | 0 | -11.755
-10 | -1.035 | 0.04665 | -0.001 | -22.178
-9.5 | -0.998 | 0.04249 | -0.001 | -23.501
-9 | -0.954 | 0.03972 | -0.002 | -24.013
-8.5 | -0.906 | 0.03742 | -0.002 | -24.217
-8 | -0.856 | 0.03539 | -0.003 | -24.185
-7.5 | -0.784 | 0.03482 | -0.004 | -22.524
-7 | -0.728 | 0.03381 | -0.004 | -21.52
-6.5 | -0.672 | 0.03267 | -0.005 | -20.566
-6 | -0.617 | 0.03131 | -0.005 | -19.7
-5.5 | -0.561 | 0.03014 | -0.006 | -18.612
-5 | -0.504 | 0.02915 | -0.007 | -17.3
-4.5 | -0.447 | 0.02811 | -0.007 | -15.916
-4 | -0.39 | 0.02721 | -0.008 | -14.33
-3.5 | -0.332 | 0.02645 | -0.009 | -12.542
-3 | -0.273 | 0.02579 | -0.009 | -10.587
-2.5 | -0.214 | 0.02517 | -0.01 | -8.514
-2 | -0.155 | 0.02466 | -0.011 | -6.289
-1.5 | -0.096 | 0.02421 | -0.011 | -3.946
-1 | -0.036 | 0.02386 | -0.012 | -1.494
-0.5 | 0.025 | 0.0236 | -0.013 | 1.051
0 | 0.086 | 0.02328 | -0.013 | 3.683
0.5 | 0.146 | 0.02352 | -0.014 | 6.219
1 | 0.206 | 0.02386 | -0.014 | 8.654
1.5 | 0.266 | 0.02425 | -0.015 | 10.989
2 | 0.325 | 0.02469 | -0.016 | 13.167
2.5 | 0.384 | 0.02525 | -0.016 | 15.213
3 | 0.443 | 0.02591 | -0.017 | 17.1
3.5 | 0.501 | 0.02666 | -0.018 | 18.8
4 | 0.559 | 0.02748 | -0.018 | 20.346
4.5 | 0.617 | 0.02841 | -0.019 | 21.704
5 | 0.673 | 0.02948 | -0.02 | 22.844
5.5 | 0.729 | 0.03069 | -0.02 | 23.764
6 | 0.785 | 0.03195 | -0.021 | 24.567
6.5 | 0.839 | 0.03332 | -0.022 | 25.189
7 | 0.893 | 0.03479 | -0.023 | 25.658
7.5 | 0.946 | 0.03626 | -0.023 | 26.095
8 | 0.999 | 0.03788 | -0.024 | 26.372
8.5 | 1.063 | 0.0381 | -0.025 | 27.891
9 | 1.123 | 0.04111 | -0.026 | 27.322
9.5 | 1.169 | 0.04336 | -0.027 | 26.964
10 | 1.212 | 0.04597 | -0.027 | 26.366
10.5 | 1.251 | 0.04907 | -0.028 | 25.504
11 | 1.285 | 0.05296 | -0.028 | 24.262
11.5 | 1.285 | 0.06337 | -0.027 | 20.285
12 | 1.193 | 0.09797 | -0.016 | 12.176
12.5 | 1.217 | 0.10482 | -0.016 | 11.612
13 | 1.238 | 0.11255 | -0.016 | 10.996
13.5 | 1.255 | 0.11966 | -0.016 | 10.485
14 | 1.267 | 0.12909 | -0.016 | 9.816
14.5 | 1.276 | 0.13988 | -0.016 | 9.12
15 | 1.279 | 0.1498 | -0.016 | 8.54
15.5 | 1.278 | 0.15941 | -0.016 | 8.018
16 | 1.272 | 0.17195 | -0.016 | 7.398

## 6. Re 50k Mach 0.25 (2)
BIGFOIL.COM POLAR EXPORT
NACA63-120 a=0.6
NACA63-120 a=0.6 |  |  |  | Cl Max: | 0.728 | at alpha= | 20 | deg
XFOIL ncrit=9 |  |  |  | L/D Max: | 4.5864 | at alpha= | 13 | deg
Re: | 50000 |  |  | Cd Min: | 0.23958 | at alpha= | 20 | deg
Mach: | 0.25 |  |  | Cl=0 at alpha= | 4.7634 | deg
|  |  |  | @ Cl=0.1, Cd= | 0.078306
|  |  |  | @ Cl=0.4, Cd= | 0.10736
|  |  |  | @ Cl=0.6, Cd= | 0.16276
alpha (deg) | Cl | Cd | Cm | Cl/Cd
-2.5 | -0.016 | 0.06996 | -0.0236 | -0.2287
-2 | -0.0119 | 0.0693 | -0.0211 | -0.17172
-1.5 | -0.0689 | 0.06921 | -0.0087 | -0.99552
-1 | -0.1234 | 0.06867 | 0.0032 | -1.797
1 | -0.5101 | 0.05333 | 0.0821 | -9.565
1.5 | -0.4825 | 0.05285 | 0.0824 | -9.1296
2 | -0.4047 | 0.05562 | 0.0727 | -7.2762
2.5 | -0.336 | 0.05794 | 0.0651 | -5.7991
3 | -0.2684 | 0.06064 | 0.0577 | -4.4261
3.5 | -0.201 | 0.06312 | 0.0504 | -3.1844
4 | -0.1318 | 0.06606 | 0.0422 | -1.9952
4.5 | -0.0402 | 0.07045 | 0.0295 | -0.57062
5 | 0.0361 | 0.07449 | 0.0188 | 0.48463
6 | 0.196 | 0.08404 | -0.005 | 2.3322
6.5 | 0.1843 | 0.08394 | 0.0004 | 2.1956
7 | 0.1682 | 0.08341 | 0.0067 | 2.0165
7.5 | 0.1921 | 0.0863 | 0.0066 | 2.226
8 | 0.208 | 0.08885 | 0.0057 | 2.341
8.5 | 0.2655 | 0.09495 | 0.0009 | 2.7962
9 | 0.2774 | 0.09791 | 0.0003 | 2.8332
9.5 | 0.3137 | 0.1034 | -0.0023 | 3.0338
10 | 0.3539 | 0.10903 | -0.0045 | 3.2459
10.5 | 0.4346 | 0.10611 | -0.0007 | 4.0957
11 | 0.4671 | 0.1102 | -0.0014 | 4.2387
11.5 | 0.5035 | 0.11437 | -0.002 | 4.4024
12 | 0.5104 | 0.12076 | -0.0038 | 4.2266
12.5 | 0.5442 | 0.12549 | -0.0045 | 4.3366
13 | 0.5893 | 0.12849 | -0.0038 | 4.5863
13.5 | 0.5564 | 0.14004 | -0.0095 | 3.9732
14 | 0.5667 | 0.14753 | -0.0123 | 3.8413
14.5 | 0.5628 | 0.15911 | -0.0182 | 3.5372
15 | 0.6089 | 0.16364 | -0.0174 | 3.721
16.5 | 0.5966 | 0.19278 | -0.0363 | 3.0947
17 | 0.619 | 0.20056 | -0.0394 | 3.0864
17.5 | 0.6571 | 0.21149 | -0.0415 | 3.107
18 | 0.6551 | 0.21318 | -0.0463 | 3.073
18.5 | 0.6702 | 0.21958 | -0.0504 | 3.0522
19 | 0.7083 | 0.23131 | -0.0522 | 3.0621
19.5 | 0.7101 | 0.23261 | -0.0574 | 3.0527
20 | 0.728 | 0.23958 | -0.0616 | 3.0387

## 7. Re 50k Mach 0.50 (1)
BIGFOIL.COM POLAR EXPORT
NACA63-120 a=0.6
NACA63-120 a=0.6 |  |  |  | Cl Max: | 1.187 | at alpha= | 9 | deg
JavaFoil+Calcfoil stall+Eppler ext transition |  |  |  | L/D Max: | 23.936 | at alpha= | 7.5 | deg
Re: | 50000 |  |  | Cd Min: | 0.02571 | at alpha= | 0 | deg
Mach: | 0.5 |  |  | Cl=0 at alpha= | -0.70454 | deg
|  |  |  | @ Cl=0.1, Cd= | 0.025734
|  |  |  | @ Cl=0.4, Cd= | 0.02803
|  |  |  | @ Cl=0.6, Cd= | 0.031008
alpha (deg) | Cl | Cd | Cm | Cl/Cd
-20 | -1.103 | 0.48881 | 0.008 | -2.255
-19.5 | -1.075 | 0.49511 | 0.008 | -2.171
-19 | -1.044 | 0.47785 | 0.007 | -2.185
-18.5 | -1.016 | 0.46565 | 0.007 | -2.183
-18 | -0.989 | 0.45835 | 0.006 | -2.157
-17.5 | -0.959 | 0.43414 | 0.006 | -2.21
-17 | -0.931 | 0.4041 | 0.005 | -2.303
-16.5 | -0.903 | 0.39856 | 0.005 | -2.265
-16 | -0.874 | 0.37706 | 0.005 | -2.318
-15.5 | -0.845 | 0.35144 | 0.004 | -2.404
-15 | -0.817 | 0.34238 | 0.004 | -2.386
-14.5 | -0.787 | 0.3271 | 0.003 | -2.407
-14 | -0.759 | 0.31757 | 0.003 | -2.39
-13.5 | -0.731 | 0.31225 | 0.002 | -2.341
-13 | -0.703 | 0.30558 | 0.002 | -2.3
-12.5 | -0.674 | 0.26734 | 0.001 | -2.519
-12 | -0.645 | 0.25535 | 0.001 | -2.527
-11.5 | -0.616 | 0.20782 | 0.001 | -2.965
-11 | -0.84 | 0.12822 | 0 | -6.549
-10.5 | -0.916 | 0.10796 | 0 | -8.489
-10 | -0.928 | 0.09374 | 0 | -9.895
-9.5 | -0.914 | 0.08437 | -0.001 | -10.838
-9 | -0.889 | 0.07717 | -0.001 | -11.519
-8.5 | -0.963 | 0.04853 | -0.003 | -19.843
-8 | -0.922 | 0.04439 | -0.003 | -20.773
-7.5 | -0.872 | 0.04145 | -0.004 | -21.03
-7 | -0.816 | 0.03855 | -0.005 | -21.181
-6.5 | -0.74 | 0.03777 | -0.005 | -19.585
-6 | -0.68 | 0.03604 | -0.006 | -18.866
-5.5 | -0.619 | 0.03455 | -0.007 | -17.914
-5 | -0.558 | 0.03306 | -0.007 | -16.868
-4.5 | -0.495 | 0.03176 | -0.008 | -15.582
-4 | -0.431 | 0.03068 | -0.009 | -14.05
-3.5 | -0.367 | 0.02967 | -0.009 | -12.371
-3 | -0.302 | 0.02883 | -0.01 | -10.484
-2.5 | -0.237 | 0.02811 | -0.011 | -8.435
-2 | -0.172 | 0.0275 | -0.011 | -6.238
-1.5 | -0.106 | 0.02696 | -0.012 | -3.92
-1 | -0.039 | 0.02656 | -0.013 | -1.486
-0.5 | 0.027 | 0.02624 | -0.014 | 1.047
0 | 0.095 | 0.02571 | -0.014 | 3.699
0.5 | 0.162 | 0.02603 | -0.015 | 6.233
1 | 0.229 | 0.02642 | -0.016 | 8.672
1.5 | 0.296 | 0.02691 | -0.017 | 10.985
2 | 0.36 | 0.02755 | -0.017 | 13.066
2.5 | 0.425 | 0.02833 | -0.018 | 15.005
3 | 0.49 | 0.02922 | -0.019 | 16.759
3.5 | 0.554 | 0.03021 | -0.019 | 18.339
4 | 0.618 | 0.03132 | -0.02 | 19.734
4.5 | 0.681 | 0.03267 | -0.021 | 20.833
5 | 0.743 | 0.03413 | -0.021 | 21.761
5.5 | 0.805 | 0.03564 | -0.022 | 22.578
6 | 0.864 | 0.0374 | -0.023 | 23.105
6.5 | 0.922 | 0.03947 | -0.024 | 23.362
7 | 0.98 | 0.04144 | -0.024 | 23.639
7.5 | 1.038 | 0.04338 | -0.025 | 23.936
8 | 1.109 | 0.04635 | -0.027 | 23.926
8.5 | 1.153 | 0.04988 | -0.028 | 23.12
9 | 1.187 | 0.0545 | -0.029 | 21.783
9.5 | 1.073 | 0.08292 | -0.016 | 12.94
10 | 1.085 | 0.0918 | -0.015 | 11.823
10.5 | 1.08 | 0.10433 | -0.015 | 10.348
11 | 1.033 | 0.12349 | -0.014 | 8.362
11.5 | 0.694 | 0.21078 | -0.014 | 3.295
12 | 0.722 | 0.23425 | -0.014 | 3.084
12.5 | 0.751 | 0.26605 | -0.016 | 2.823
13 | 0.779 | 0.27945 | -0.016 | 2.788
13.5 | 0.808 | 0.32414 | -0.018 | 2.494
14 | 0.836 | 0.30213 | -0.019 | 2.767

## 8. Re 50k Mach 0.50 (2)
BIGFOIL.COM POLAR EXPORT
NACA63-120 a=0.6
NACA63-120 a=0.6 |  |  |  | Cl Max: | 0.7973 | at alpha= | 20 | deg
XFOIL ncrit=9 |  |  |  | L/D Max: | 3.5505 | at alpha= | 11 | deg
Re: | 50000 |  |  | Cd Min: | 0.27206 | at alpha= | 20 | deg
Mach: | 0.5 |  |  | Cl=0 at alpha= | 5.4833 | deg
|  |  |  | @ Cl=0.1, Cd= | 0.089884
|  |  |  | @ Cl=0.4, Cd= | 0.11733
|  |  |  | @ Cl=0.6, Cd= | 0.20181
alpha (deg) | Cl | Cd | Cm | Cl/Cd
-3 | -0.0401 | 0.08038 | -0.028 | -0.49888
-2.5 | -0.0029 | 0.07937 | -0.0291 | -0.036538
-2 | -0.0526 | 0.07942 | -0.0174 | -0.6623
-1.5 | -0.0918 | 0.07913 | -0.0076 | -1.1601
-1 | -0.0567 | 0.07877 | -0.0082 | -0.71982
-0.5 | -0.1237 | 0.0782 | 0.0059 | -1.5818
0 | -0.1535 | 0.07763 | 0.0144 | -1.9773
1 | -0.4918 | 0.06591 | 0.0784 | -7.4617
1.5 | -0.4128 | 0.06792 | 0.0688 | -6.0777
2 | -0.3562 | 0.06909 | 0.0635 | -5.1556
2.5 | -0.3195 | 0.0695 | 0.0622 | -4.5971
3 | -0.2722 | 0.07122 | 0.0592 | -3.822
3.5 | -0.249 | 0.07094 | 0.0605 | -3.51
4 | -0.1954 | 0.0731 | 0.0565 | -2.6731
4.5 | -0.1422 | 0.07578 | 0.0521 | -1.8765
5 | -0.0926 | 0.07769 | 0.0477 | -1.1919
5.5 | 0.0032 | 0.08392 | 0.035 | 0.038132
6 | 0.0556 | 0.08659 | 0.0279 | 0.64211
6.5 | 0.1501 | 0.0936 | 0.0145 | 1.6036
7 | 0.2171 | 0.09839 | 0.0047 | 2.2065
7.5 | 0.225 | 0.10044 | 0.0059 | 2.2401
8 | 0.1993 | 0.09949 | 0.0131 | 2.0032
8.5 | 0.2067 | 0.10089 | 0.0156 | 2.0488
9 | 0.2297 | 0.10472 | 0.0135 | 2.1935
9.5 | 0.2675 | 0.10985 | 0.0101 | 2.4351
10 | 0.3476 | 0.11038 | 0.0108 | 3.1491
10.5 | 0.3842 | 0.11544 | 0.0084 | 3.3281
11 | 0.4288 | 0.12077 | 0.0063 | 3.5506
11.5 | 0.4386 | 0.1273 | 0.0032 | 3.4454
12 | 0.4554 | 0.13404 | 0 | 3.3975
12.5 | 0.4771 | 0.14089 | -0.0031 | 3.3863
13 | 0.5088 | 0.14756 | -0.0054 | 3.4481
13.5 | 0.5267 | 0.15521 | -0.0091 | 3.3935
14 | 0.5323 | 0.16407 | -0.0145 | 3.2443
14.5 | 0.5448 | 0.18026 | -0.0233 | 3.0223
15 | 0.547 | 0.18566 | -0.0285 | 2.9462
15.5 | 0.5775 | 0.19508 | -0.0323 | 2.9603
16 | 0.6115 | 0.20525 | -0.0357 | 2.9793
16.5 | 0.6156 | 0.20902 | -0.0412 | 2.9452
17 | 0.6424 | 0.21797 | -0.0453 | 2.9472
17.5 | 0.676 | 0.22827 | -0.0489 | 2.9614
18 | 0.6857 | 0.23247 | -0.0546 | 2.9496
18.5 | 0.7166 | 0.2431 | -0.0585 | 2.9478
19 | 0.7388 | 0.2498 | -0.0632 | 2.9576
19.5 | 0.7556 | 0.25627 | -0.0688 | 2.9485
20 | 0.7973 | 0.27206 | -0.0716 | 2.9306

## 9. Re 100k Mach 0.00 (1)
BIGFOIL.COM POLAR EXPORT
NACA63-120 a=0.6
NACA63-120 a=0.6 |  |  |  | Cl Max: | 1.429 | at alpha= | 13.5 | deg
JavaFoil+Calcfoil stall+Eppler ext transition |  |  |  | L/D Max: | 38.707 | at alpha= | 8.5 | deg
Re: | 100000 |  |  | Cd Min: | 0.01623 | at alpha= | -0.5 | deg
Mach: | 0 |  |  | Cl=0 at alpha= | -0.70492 | deg
|  |  |  | @ Cl=0.1, Cd= | 0.016495
|  |  |  | @ Cl=0.4, Cd= | 0.017831
|  |  |  | @ Cl=0.6, Cd= | 0.019528
alpha (deg) | Cl | Cd | Cm | Cl/Cd
-20 | -1.264 | 0.21081 | 0.005 | -5.998
-19.5 | -1.27 | 0.2005 | 0.005 | -6.337
-19 | -1.274 | 0.19084 | 0.005 | -6.676
-18.5 | -1.276 | 0.18033 | 0.005 | -7.074
-18 | -1.274 | 0.17285 | 0.004 | -7.372
-17.5 | -1.27 | 0.1617 | 0.004 | -7.856
-17 | -1.264 | 0.15256 | 0.004 | -8.285
-16.5 | -1.256 | 0.14579 | 0.004 | -8.612
-16 | -1.244 | 0.13785 | 0.003 | -9.023
-15.5 | -1.229 | 0.13015 | 0.003 | -9.445
-15 | -1.212 | 0.12288 | 0.003 | -9.863
-14.5 | -1.192 | 0.11607 | 0.003 | -10.273
-14 | -1.169 | 0.10967 | 0.002 | -10.659
-13.5 | -1.145 | 0.10322 | 0.002 | -11.088
-13 | -1.116 | 0.09692 | 0.002 | -11.519
-12.5 | -1.108 | 0.08418 | 0.002 | -13.157
-12 | -1.185 | 0.04646 | 0.002 | -25.513
-11.5 | -1.154 | 0.04238 | 0.001 | -27.223
-11 | -1.117 | 0.0394 | 0.001 | -28.344
-10.5 | -1.077 | 0.03674 | 0 | -29.302
-10 | -1.033 | 0.03462 | -0.001 | -29.85
-9.5 | -0.988 | 0.03262 | -0.001 | -30.295
-9 | -0.941 | 0.0307 | -0.002 | -30.647
-8.5 | -0.892 | 0.02901 | -0.002 | -30.748
-8 | -0.842 | 0.02651 | -0.003 | -31.766
-7.5 | -0.779 | 0.02401 | -0.004 | -32.432
-7 | -0.724 | 0.02312 | -0.004 | -31.297
-6.5 | -0.669 | 0.02228 | -0.005 | -30.023
-6 | -0.614 | 0.02136 | -0.006 | -28.755
-5.5 | -0.559 | 0.02054 | -0.006 | -27.199
-5 | -0.503 | 0.01952 | -0.007 | -25.742
-4.5 | -0.446 | 0.01926 | -0.008 | -23.162
-4 | -0.389 | 0.01868 | -0.008 | -20.808
-3.5 | -0.331 | 0.01815 | -0.009 | -18.223
-3 | -0.273 | 0.01766 | -0.01 | -15.444
-2.5 | -0.214 | 0.01726 | -0.01 | -12.404
-2 | -0.155 | 0.01692 | -0.011 | -9.166
-1.5 | -0.096 | 0.01663 | -0.012 | -5.747
-1 | -0.036 | 0.0164 | -0.012 | -2.175
-0.5 | 0.025 | 0.01623 | -0.013 | 1.53
0 | 0.085 | 0.01645 | -0.014 | 5.174
0.5 | 0.145 | 0.01663 | -0.014 | 8.728
1 | 0.205 | 0.01685 | -0.015 | 12.157
1.5 | 0.264 | 0.01712 | -0.016 | 15.443
2 | 0.322 | 0.01743 | -0.017 | 18.499
2.5 | 0.381 | 0.01769 | -0.017 | 21.548
3 | 0.439 | 0.01812 | -0.018 | 24.245
3.5 | 0.497 | 0.01857 | -0.019 | 26.774
4 | 0.555 | 0.01907 | -0.019 | 29.086
4.5 | 0.612 | 0.01965 | -0.02 | 31.139
5 | 0.668 | 0.02031 | -0.021 | 32.916
5.5 | 0.725 | 0.02106 | -0.021 | 34.402
6 | 0.78 | 0.02184 | -0.022 | 35.685
6.5 | 0.834 | 0.02272 | -0.022 | 36.715
7 | 0.888 | 0.02371 | -0.023 | 37.454
7.5 | 0.941 | 0.02482 | -0.024 | 37.898
8 | 0.993 | 0.02591 | -0.024 | 38.344
8.5 | 1.046 | 0.02702 | -0.025 | 38.707
9 | 1.105 | 0.03086 | -0.026 | 35.81
9.5 | 1.151 | 0.03385 | -0.026 | 34.006
10 | 1.196 | 0.03591 | -0.027 | 33.312
10.5 | 1.24 | 0.03796 | -0.027 | 32.665
11 | 1.281 | 0.04019 | -0.028 | 31.871
11.5 | 1.319 | 0.04258 | -0.028 | 30.966
12 | 1.353 | 0.04517 | -0.029 | 29.955
12.5 | 1.384 | 0.04826 | -0.029 | 28.67
13 | 1.409 | 0.05193 | -0.03 | 27.134
13.5 | 1.429 | 0.05678 | -0.03 | 25.16
14 | 1.304 | 0.1052 | -0.02 | 12.398
14.5 | 1.318 | 0.11373 | -0.019 | 11.588
15 | 1.329 | 0.12208 | -0.018 | 10.89
15.5 | 1.344 | 0.12926 | -0.017 | 10.396
16 | 1.356 | 0.13661 | -0.017 | 9.922
16.5 | 1.364 | 0.14547 | -0.017 | 9.375
17 | 1.371 | 0.15312 | -0.017 | 8.952
17.5 | 1.371 | 0.16105 | -0.017 | 8.514
18 | 1.37 | 0.16883 | -0.017 | 8.112
18.5 | 1.365 | 0.18013 | -0.018 | 7.58

## 10. Re 100k Mach 0.00 (2)
BIGFOIL.COM POLAR EXPORT
NACA63-120 a=0.6
NACA63-120 a=0.6 |  |  |  | Cl Max: | 0.3867 | at alpha= | 7 | deg
XFOIL ncrit=9 |  |  |  | L/D Max: | 7.4725 | at alpha= | 7 | deg
Re: | 100000 |  |  | Cd Min: | 0.22173 | at alpha= | -20 | deg
Mach: | 0 |  |  | Cl=0 at alpha= | 0.50781 | deg
|  |  |  | @ Cl=0.1, Cd= | 0.040867
|  |  |  | @ Cl=0.4, Cd= | 0.05175
|  |  |  | @ Cl=0.6, Cd= | 0.05175
alpha (deg) | Cl | Cd | Cm | Cl/Cd
-20 | -0.6537 | 0.22173 | 0.0332 | -2.9482
-19.5 | -0.6224 | 0.21499 | 0.0317 | -2.895
-19 | -0.6384 | 0.21086 | 0.0233 | -3.0276
-18.5 | -0.5916 | 0.20217 | 0.0236 | -2.9263
-17.5 | -0.5617 | 0.18904 | 0.0158 | -2.9713
-16.5 | -0.8847 | 0.09532 | -0.0379 | -9.2814
-16 | -0.9604 | 0.07925 | -0.0455 | -12.1186
-15.5 | -1.0098 | 0.06846 | -0.0488 | -14.7502
-15 | -1.0447 | 0.06041 | -0.0499 | -17.2935
-14.5 | -1.0164 | 0.05582 | -0.0501 | -18.2085
-14 | -1.0062 | 0.05102 | -0.05 | -19.7217
-13.5 | -0.9699 | 0.04731 | -0.05 | -20.501
-13 | -0.9419 | 0.0437 | -0.0497 | -21.5538
-12.5 | -0.9037 | 0.04086 | -0.0496 | -22.117
-12 | -0.8702 | 0.03809 | -0.0493 | -22.8459
-11.5 | -0.8479 | 0.03496 | -0.049 | -24.2534
-11 | -0.8382 | 0.03195 | -0.048 | -26.2347
-10.5 | -0.884 | 0.03106 | -0.0378 | -28.461
-10 | -0.849 | 0.02722 | -0.0434 | -31.1903
-9.5 | -0.8103 | 0.0254 | -0.0463 | -31.9016
-9 | -0.7793 | 0.02566 | -0.044 | -30.3702
-8.5 | -0.7111 | 0.02795 | -0.0441 | -25.4419
-8 | -0.6487 | 0.03004 | -0.0431 | -21.5945
-7.5 | -0.5936 | 0.03172 | -0.0412 | -18.7137
-7 | -0.5281 | 0.03383 | -0.04 | -15.6104
-6.5 | -0.4698 | 0.03557 | -0.0379 | -13.2078
-5 | -0.2804 | 0.04018 | -0.0338 | -6.9786
-4.5 | -0.189 | 0.04186 | -0.0345 | -4.5151
-3.5 | -0.1706 | 0.03942 | -0.0272 | -4.3278
-3 | -0.1605 | 0.03782 | -0.023 | -4.2438
-2 | -0.1024 | 0.03769 | -0.0181 | -2.7169
-1.5 | -0.0774 | 0.0362 | -0.0155 | -2.1381
-1 | -0.055 | 0.03718 | -0.0123 | -1.4793
-0.5 | -0.042 | 0.03718 | -0.0089 | -1.1296
0 | -0.0041 | 0.03682 | -0.0078 | -0.11135
0.5 | -0.001 | 0.03833 | -0.0029 | -0.026089
1 | 0.063 | 0.03758 | -0.0042 | 1.6764
1.5 | 0.0496 | 0.03973 | 0.0019 | 1.2484
2.5 | 0.1152 | 0.04121 | 0.0047 | 2.7954
3.5 | 0.1343 | 0.04502 | 0.0119 | 2.9831
4 | 0.1949 | 0.0451 | 0.0116 | 4.3215
5 | 0.228 | 0.0489 | 0.0164 | 4.6626
5.5 | 0.296 | 0.04838 | 0.0169 | 6.1182
6 | 0.3231 | 0.04945 | 0.0196 | 6.5339
6.5 | 0.3467 | 0.05081 | 0.0221 | 6.8235
7 | 0.3867 | 0.05175 | 0.0228 | 7.4725

## 11. Re 100k Mach 0.10 (1)
BIGFOIL.COM POLAR EXPORT
NACA63-120 a=0.6
NACA63-120 a=0.6 |  |  |  | Cl Max: | 1.42 | at alpha= | 13.5 | deg
JavaFoil+Calcfoil stall+Eppler ext transition |  |  |  | L/D Max: | 38.583 | at alpha= | 8.5 | deg
Re: | 100000 |  |  | Cd Min: | 0.0163 | at alpha= | -0.5 | deg
Mach: | 0.1 |  |  | Cl=0 at alpha= | -0.70492 | deg
|  |  |  | @ Cl=0.1, Cd= | 0.016574
|  |  |  | @ Cl=0.4, Cd= | 0.017834
|  |  |  | @ Cl=0.6, Cd= | 0.01962
alpha (deg) | Cl | Cd | Cm | Cl/Cd
-20 | -1.235 | 0.21327 | 0.005 | -5.792
-19.5 | -1.244 | 0.20303 | 0.005 | -6.127
-19 | -1.251 | 0.19237 | 0.005 | -6.503
-18.5 | -1.256 | 0.18569 | 0.005 | -6.762
-18 | -1.257 | 0.17369 | 0.004 | -7.237
-17.5 | -1.256 | 0.16572 | 0.004 | -7.58
-17 | -1.253 | 0.15428 | 0.004 | -8.118
-16.5 | -1.246 | 0.1479 | 0.004 | -8.423
-16 | -1.236 | 0.13863 | 0.003 | -8.915
-15.5 | -1.223 | 0.13122 | 0.003 | -9.322
-15 | -1.208 | 0.12467 | 0.003 | -9.689
-14.5 | -1.189 | 0.11675 | 0.003 | -10.188
-14 | -1.169 | 0.11037 | 0.002 | -10.589
-13.5 | -1.144 | 0.1043 | 0.002 | -10.971
-13 | -1.116 | 0.09791 | 0.002 | -11.399
-12.5 | -1.093 | 0.09 | 0.002 | -12.149
-12 | -1.183 | 0.04804 | 0.002 | -24.621
-11.5 | -1.156 | 0.04303 | 0.001 | -26.861
-11 | -1.119 | 0.03995 | 0.001 | -28.012
-10.5 | -1.079 | 0.03723 | 0 | -28.99
-10 | -1.036 | 0.03507 | -0.001 | -29.556
-9.5 | -0.991 | 0.03298 | -0.001 | -30.05
-9 | -0.944 | 0.03107 | -0.002 | -30.394
-8.5 | -0.895 | 0.02929 | -0.002 | -30.567
-8 | -0.845 | 0.02676 | -0.003 | -31.589
-7.5 | -0.781 | 0.02422 | -0.004 | -32.263
-7 | -0.727 | 0.02328 | -0.004 | -31.226
-6.5 | -0.672 | 0.02244 | -0.005 | -29.925
-6 | -0.617 | 0.02149 | -0.006 | -28.692
-5.5 | -0.561 | 0.02067 | -0.006 | -27.15
-5 | -0.505 | 0.01965 | -0.007 | -25.683
-4.5 | -0.448 | 0.01937 | -0.008 | -23.132
-4 | -0.39 | 0.01878 | -0.008 | -20.789
-3.5 | -0.332 | 0.01825 | -0.009 | -18.207
-3 | -0.274 | 0.01778 | -0.01 | -15.401
-2.5 | -0.215 | 0.01734 | -0.01 | -12.404
-2 | -0.156 | 0.017 | -0.011 | -9.163
-1.5 | -0.096 | 0.01672 | -0.012 | -5.737
-1 | -0.036 | 0.01649 | -0.012 | -2.172
-0.5 | 0.025 | 0.0163 | -0.013 | 1.531
0 | 0.085 | 0.01653 | -0.014 | 5.171
0.5 | 0.146 | 0.01671 | -0.014 | 8.722
1 | 0.206 | 0.01692 | -0.015 | 12.161
1.5 | 0.266 | 0.01719 | -0.016 | 15.448
2 | 0.324 | 0.01751 | -0.017 | 18.501
2.5 | 0.383 | 0.01767 | -0.017 | 21.657
3 | 0.441 | 0.01823 | -0.018 | 24.209
3.5 | 0.499 | 0.01868 | -0.019 | 26.725
4 | 0.557 | 0.01919 | -0.019 | 29.025
4.5 | 0.615 | 0.01977 | -0.02 | 31.09
5 | 0.671 | 0.02041 | -0.021 | 32.9
5.5 | 0.728 | 0.02124 | -0.021 | 34.262
6 | 0.783 | 0.02208 | -0.022 | 35.446
6.5 | 0.838 | 0.02296 | -0.022 | 36.483
7 | 0.892 | 0.02394 | -0.023 | 37.257
7.5 | 0.945 | 0.02506 | -0.024 | 37.691
8 | 0.998 | 0.02611 | -0.024 | 38.207
8.5 | 1.05 | 0.02723 | -0.025 | 38.583
9 | 1.109 | 0.03119 | -0.026 | 35.56
9.5 | 1.155 | 0.03425 | -0.026 | 33.731
10 | 1.2 | 0.0363 | -0.027 | 33.058
10.5 | 1.243 | 0.0384 | -0.027 | 32.378
11 | 1.284 | 0.04075 | -0.028 | 31.517
11.5 | 1.321 | 0.04319 | -0.028 | 30.598
12 | 1.355 | 0.04593 | -0.029 | 29.506
12.5 | 1.384 | 0.04911 | -0.029 | 28.19
13 | 1.409 | 0.05299 | -0.03 | 26.591
13.5 | 1.42 | 0.05962 | -0.03 | 23.823
14 | 1.307 | 0.10517 | -0.021 | 12.423
14.5 | 1.309 | 0.11572 | -0.017 | 11.312
15 | 1.324 | 0.12317 | -0.017 | 10.752
15.5 | 1.337 | 0.1296 | -0.017 | 10.317
16 | 1.347 | 0.13882 | -0.017 | 9.702
16.5 | 1.354 | 0.1467 | -0.017 | 9.23
17 | 1.357 | 0.15447 | -0.017 | 8.787
17.5 | 1.356 | 0.16266 | -0.017 | 8.339
18 | 1.352 | 0.17325 | -0.018 | 7.802
18.5 | 1.343 | 0.18022 | -0.017 | 7.453

## 12. Re 100k Mach 0.10 (2)
BIGFOIL.COM POLAR EXPORT
NACA63-120 a=0.6
NACA63-120 a=0.6 |  |  |  | Cl Max: | 1.1468 | at alpha= | 16.5 | deg
XFOIL ncrit=9 |  |  |  | L/D Max: | 33.2527 | at alpha= | 10.5 | deg
Re: | 100000 |  |  | Cd Min: | 0.22721 | at alpha= | 20 | deg
Mach: | 0.1 |  |  | Cl=0 at alpha= | 0.52281 | deg
|  |  |  | @ Cl=0.1, Cd= | 0.040938
|  |  |  | @ Cl=0.4, Cd= | 0.051755
|  |  |  | @ Cl=0.6, Cd= | 0.046395
alpha (deg) | Cl | Cd | Cm | Cl/Cd
-20 | -0.6542 | 0.22259 | 0.0336 | -2.939
-19.5 | -0.6231 | 0.21579 | 0.032 | -2.8875
-19 | -0.6389 | 0.21182 | 0.0235 | -3.0162
-18.5 | -0.5918 | 0.20291 | 0.0239 | -2.9166
-17.5 | -0.5614 | 0.18974 | 0.016 | -2.9588
-16.5 | -0.8517 | 0.10104 | -0.0355 | -8.4293
-16 | -0.9311 | 0.08336 | -0.0445 | -11.1696
-15.5 | -0.9872 | 0.0714 | -0.0489 | -13.8263
-15 | -1.0282 | 0.06257 | -0.0507 | -16.4328
-14.5 | -1.0026 | 0.05773 | -0.051 | -17.3671
-14 | -0.9964 | 0.05252 | -0.0511 | -18.9718
-13.5 | -0.9662 | 0.04839 | -0.051 | -19.9669
-13 | -0.9489 | 0.04445 | -0.0507 | -21.3476
-12.5 | -0.9079 | 0.04149 | -0.0507 | -21.8824
-12 | -0.8671 | 0.03883 | -0.0504 | -22.3307
-11 | -0.8342 | 0.03258 | -0.0494 | -25.6047
-10.5 | -0.8756 | 0.03164 | -0.0398 | -27.6738
-10 | -0.841 | 0.02777 | -0.0452 | -30.2845
-9.5 | -0.8016 | 0.02578 | -0.0484 | -31.0939
-9 | -0.7667 | 0.02616 | -0.0466 | -29.3081
-8.5 | -0.723 | 0.02753 | -0.0443 | -26.2623
-8 | -0.6223 | 0.03128 | -0.0463 | -19.8945
-6.5 | -0.3819 | 0.04021 | -0.0434 | -9.4976
-5 | -0.2598 | 0.04135 | -0.0354 | -6.283
-4.5 | -0.1851 | 0.04216 | -0.0351 | -4.3904
-3.5 | -0.1731 | 0.03955 | -0.0273 | -4.3767
-3 | -0.1672 | 0.0381 | -0.023 | -4.3885
-2 | -0.1038 | 0.03792 | -0.0182 | -2.7373
-1.5 | -0.0776 | 0.03631 | -0.0156 | -2.1372
-1 | -0.0521 | 0.03747 | -0.0125 | -1.3904
-0.5 | -0.0491 | 0.03753 | -0.0084 | -1.3083
0 | 0.001 | 0.03724 | -0.0077 | 0.026853
0.5 | -0.0024 | 0.03855 | -0.0027 | -0.062257
1 | 0.0502 | 0.03821 | -0.0032 | 1.3138
1.5 | 0.0515 | 0.03991 | 0.0019 | 1.2904
2.5 | 0.119 | 0.04134 | 0.0047 | 2.8786
4 | 0.1995 | 0.04516 | 0.0114 | 4.4176
5.5 | 0.2556 | 0.05054 | 0.0188 | 5.0574
6 | 0.3292 | 0.04944 | 0.0195 | 6.6586
6.5 | 0.3517 | 0.0508 | 0.0223 | 6.9232
7 | 0.3897 | 0.05172 | 0.0233 | 7.5348
7.5 | 0.4683 | 0.05199 | 0.0189 | 9.0075
9.5 | 0.896 | 0.03382 | 0.0082 | 26.4932
10 | 0.9671 | 0.03088 | 0.0086 | 31.318
10.5 | 1.0029 | 0.03016 | 0.0109 | 33.2527
11 | 1.0116 | 0.03185 | 0.0141 | 31.7614
11.5 | 1.0151 | 0.03461 | 0.017 | 29.3297
12 | 1.017 | 0.03812 | 0.0194 | 26.6789
12.5 | 1.0163 | 0.04235 | 0.0212 | 23.9976
13 | 1.0213 | 0.04648 | 0.0226 | 21.9729
13.5 | 1.0366 | 0.05012 | 0.0237 | 20.6824
14 | 1.0483 | 0.05443 | 0.0244 | 19.2596
14.5 | 1.0696 | 0.05822 | 0.025 | 18.3717
15 | 1.0937 | 0.06211 | 0.0254 | 17.6091
15.5 | 1.1267 | 0.06566 | 0.0258 | 17.1596
16 | 1.1219 | 0.0722 | 0.0251 | 15.5388
16.5 | 1.1468 | 0.07691 | 0.0249 | 14.9109
17 | 1.1055 | 0.08772 | 0.0217 | 12.6026
17.5 | 1.0477 | 0.10229 | 0.0154 | 10.2424
18 | 0.9448 | 0.12708 | 0.0018 | 7.4347
18.5 | 0.689 | 0.20716 | -0.0445 | 3.3259
19 | 0.7218 | 0.21372 | -0.0456 | 3.3773
19.5 | 0.7179 | 0.22068 | -0.0525 | 3.2531
20 | 0.7505 | 0.22721 | -0.0537 | 3.3031

## 13. Re 100k Mach 0.25 (1)
BIGFOIL.COM POLAR EXPORT
NACA63-120 a=0.6
NACA63-120 a=0.6 |  |  |  | Cl Max: | 1.379 | at alpha= | 12.5 | deg
JavaFoil+Calcfoil stall+Eppler ext transition |  |  |  | L/D Max: | 37.89 | at alpha= | 8.5 | deg
Re: | 100000 |  |  | Cd Min: | 0.01676 | at alpha= | -0.5 | deg
Mach: | 0.25 |  |  | Cl=0 at alpha= | -0.70635 | deg
|  |  |  | @ Cl=0.1, Cd= | 0.016965
|  |  |  | @ Cl=0.4, Cd= | 0.018437
|  |  |  | @ Cl=0.6, Cd= | 0.020129
alpha (deg) | Cl | Cd | Cm | Cl/Cd
-20 | -0.974 | 0.26051 | 0.005 | -3.739
-19.5 | -1.014 | 0.24407 | 0.005 | -4.153
-19 | -1.049 | 0.2296 | 0.005 | -4.569
-18.5 | -1.081 | 0.20941 | 0.004 | -5.16
-18 | -1.107 | 0.19439 | 0.004 | -5.697
-17.5 | -1.13 | 0.18137 | 0.004 | -6.231
-17 | -1.148 | 0.1728 | 0.004 | -6.642
-16.5 | -1.16 | 0.16113 | 0.004 | -7.201
-16 | -1.168 | 0.15014 | 0.003 | -7.782
-15.5 | -1.171 | 0.14084 | 0.003 | -8.316
-15 | -1.169 | 0.13137 | 0.003 | -8.9
-14.5 | -1.163 | 0.12455 | 0.003 | -9.334
-14 | -1.151 | 0.11575 | 0.002 | -9.947
-13.5 | -1.135 | 0.10932 | 0.002 | -10.382
-13 | -1.113 | 0.10264 | 0.002 | -10.845
-12.5 | -1.088 | 0.09562 | 0.001 | -11.377
-12 | -1.066 | 0.08831 | 0.001 | -12.068
-11.5 | -1.15 | 0.04957 | 0.001 | -23.204
-11 | -1.129 | 0.04312 | 0.001 | -26.177
-10.5 | -1.092 | 0.04016 | 0 | -27.188
-10 | -1.051 | 0.03749 | -0.001 | -28.048
-9.5 | -1.008 | 0.03509 | -0.001 | -28.725
-9 | -0.962 | 0.03289 | -0.002 | -29.236
-8.5 | -0.913 | 0.031 | -0.003 | -29.455
-8 | -0.862 | 0.02928 | -0.003 | -29.439
-7.5 | -0.801 | 0.02512 | -0.004 | -31.891
-7 | -0.744 | 0.02425 | -0.005 | -30.675
-6.5 | -0.687 | 0.02345 | -0.005 | -29.294
-6 | -0.631 | 0.02215 | -0.006 | -28.494
-5.5 | -0.574 | 0.02163 | -0.006 | -26.54
-5 | -0.516 | 0.02088 | -0.007 | -24.734
-4.5 | -0.458 | 0.02009 | -0.008 | -22.819
-4 | -0.4 | 0.0194 | -0.008 | -20.6
-3.5 | -0.34 | 0.01884 | -0.009 | -18.066
-3 | -0.28 | 0.01834 | -0.01 | -15.283
-2.5 | -0.22 | 0.01788 | -0.011 | -12.315
-2 | -0.159 | 0.0175 | -0.011 | -9.113
-1.5 | -0.098 | 0.01718 | -0.012 | -5.719
-1 | -0.037 | 0.01695 | -0.013 | -2.164
-0.5 | 0.026 | 0.01676 | -0.013 | 1.523
0 | 0.088 | 0.01693 | -0.014 | 5.173
0.5 | 0.149 | 0.01711 | -0.015 | 8.731
1 | 0.211 | 0.01736 | -0.015 | 12.146
1.5 | 0.272 | 0.01765 | -0.016 | 15.418
2 | 0.332 | 0.01798 | -0.017 | 18.464
2.5 | 0.392 | 0.0184 | -0.018 | 21.319
3 | 0.452 | 0.01868 | -0.018 | 24.207
3.5 | 0.512 | 0.01929 | -0.019 | 26.515
4 | 0.571 | 0.0198 | -0.02 | 28.83
4.5 | 0.63 | 0.02047 | -0.021 | 30.758
5 | 0.688 | 0.02122 | -0.021 | 32.401
5.5 | 0.745 | 0.02205 | -0.022 | 33.793
6 | 0.802 | 0.02292 | -0.022 | 34.969
6.5 | 0.857 | 0.02391 | -0.023 | 35.866
7 | 0.912 | 0.02502 | -0.024 | 36.457
7.5 | 0.967 | 0.02615 | -0.024 | 36.954
8 | 1.02 | 0.02738 | -0.025 | 37.25
8.5 | 1.079 | 0.02848 | -0.026 | 37.89
9 | 1.13 | 0.0344 | -0.026 | 32.841
9.5 | 1.176 | 0.03656 | -0.027 | 32.165
10 | 1.22 | 0.0388 | -0.028 | 31.444
10.5 | 1.261 | 0.04118 | -0.028 | 30.625
11 | 1.299 | 0.04381 | -0.029 | 29.658
11.5 | 1.332 | 0.04684 | -0.029 | 28.431
12 | 1.359 | 0.05021 | -0.029 | 27.067
12.5 | 1.379 | 0.05455 | -0.03 | 25.285
13 | 1.374 | 0.06443 | -0.029 | 21.331
13.5 | 1.264 | 0.10644 | -0.019 | 11.879
14 | 1.269 | 0.11565 | -0.017 | 10.973
14.5 | 1.277 | 0.12329 | -0.017 | 10.36
15 | 1.281 | 0.13265 | -0.017 | 9.655
15.5 | 1.28 | 0.14177 | -0.017 | 9.025
16 | 1.273 | 0.14948 | -0.016 | 8.517
16.5 | 1.262 | 0.16223 | -0.016 | 7.779
17 | 1.245 | 0.17024 | -0.016 | 7.315
17.5 | 1.22 | 0.18512 | -0.017 | 6.589

## 14. Re 100k Mach 0.25 (2)
BIGFOIL.COM POLAR EXPORT
NACA63-120 a=0.6
NACA63-120 a=0.6 |  |  |  | Cl Max: | 1.0595 | at alpha= | 15.5 | deg
XFOIL ncrit=9 |  |  |  | L/D Max: | 27.1006 | at alpha= | 10.5 | deg
Re: | 100000 |  |  | Cd Min: | 0.23283 | at alpha= | 20 | deg
Mach: | 0.25 |  |  | Cl=0 at alpha= | 1.2594 | deg
|  |  |  | @ Cl=0.1, Cd= | 0.044374
|  |  |  | @ Cl=0.4, Cd= | 0.055554
|  |  |  | @ Cl=0.6, Cd= | 0.051021
alpha (deg) | Cl | Cd | Cm | Cl/Cd
-4.5 | -0.2035 | 0.04291 | -0.0365 | -4.7425
-4 | -0.1308 | 0.04342 | -0.0366 | -3.0124
-3 | -0.1084 | 0.04154 | -0.0286 | -2.6095
-2.5 | -0.1112 | 0.04012 | -0.0235 | -2.7717
-2 | -0.111 | 0.03868 | -0.0186 | -2.8697
-1.5 | -0.0731 | 0.03993 | -0.0161 | -1.8307
-1 | -0.0436 | 0.03839 | -0.0136 | -1.1357
-0.5 | -0.0484 | 0.03921 | -0.0082 | -1.2344
0 | -0.0503 | 0.04012 | -0.0026 | -1.2537
0.5 | 0.0018 | 0.03935 | -0.0032 | 0.045743
1 | -0.0151 | 0.04122 | 0.0043 | -0.36633
2 | 0.0431 | 0.04265 | 0.0079 | 1.0106
2.5 | 0.0463 | 0.04461 | 0.0121 | 1.0379
3 | 0.1258 | 0.04426 | 0.0099 | 2.8423
3.5 | 0.1286 | 0.04647 | 0.0131 | 2.7674
4 | 0.1424 | 0.04844 | 0.0161 | 2.9397
4.5 | 0.1757 | 0.04977 | 0.0177 | 3.5302
5 | 0.2411 | 0.0497 | 0.0178 | 4.8511
5.5 | 0.2597 | 0.05151 | 0.0203 | 5.0417
6 | 0.285 | 0.05299 | 0.0227 | 5.3784
6.5 | 0.3148 | 0.05429 | 0.0247 | 5.7985
7 | 0.3517 | 0.05515 | 0.0266 | 6.3772
7.5 | 0.415 | 0.05568 | 0.0248 | 7.4533
8 | 0.5227 | 0.05504 | 0.0175 | 9.4967
9.5 | 0.8583 | 0.03759 | 0.0148 | 22.8332
10 | 0.9084 | 0.0362 | 0.0162 | 25.0939
10.5 | 0.9534 | 0.03518 | 0.0181 | 27.1006
11 | 0.9731 | 0.03667 | 0.0205 | 26.5367
11.5 | 0.9812 | 0.0397 | 0.0229 | 24.7154
12 | 0.9812 | 0.04397 | 0.0246 | 22.3152
12.5 | 0.9861 | 0.04828 | 0.0258 | 20.4246
13 | 0.9951 | 0.05266 | 0.0268 | 18.8967
13.5 | 1.0166 | 0.05629 | 0.0278 | 18.06
14 | 1.0352 | 0.06068 | 0.0284 | 17.06
14.5 | 1.058 | 0.06499 | 0.0288 | 16.2794
15 | 1.0479 | 0.07251 | 0.0276 | 14.4518
15.5 | 1.0595 | 0.07847 | 0.027 | 13.502
16 | 1.0154 | 0.09069 | 0.0223 | 11.1964
16.5 | 0.9424 | 0.10888 | 0.013 | 8.6554
17 | 0.7866 | 0.14946 | -0.0107 | 5.2629
18.5 | 0.6936 | 0.21178 | -0.0469 | 3.2751
19 | 0.7292 | 0.21917 | -0.048 | 3.3271
19.5 | 0.7252 | 0.22565 | -0.0553 | 3.2138
20 | 0.7583 | 0.23283 | -0.0567 | 3.2569

## 15. Re 100k Mach 0.50 (1)
BIGFOIL.COM POLAR EXPORT
NACA63-120 a=0.6
NACA63-120 a=0.6 |  |  |  | Cl Max: | 1.222 | at alpha= | 9.5 | deg
JavaFoil+Calcfoil stall+Eppler ext transition |  |  |  | L/D Max: | 33.192 | at alpha= | 7.5 | deg
Re: | 100000 |  |  | Cd Min: | 0.01883 | at alpha= | -0.5 | deg
Mach: | 0.5 |  |  | Cl=0 at alpha= | -0.70588 | deg
|  |  |  | @ Cl=0.1, Cd= | 0.018841
|  |  |  | @ Cl=0.4, Cd= | 0.02049
|  |  |  | @ Cl=0.6, Cd= | 0.022576
alpha (deg) | Cl | Cd | Cm | Cl/Cd
-20 | -1.103 | 0.38645 | 0.008 | -2.853
-19.5 | -1.075 | 0.37634 | 0.008 | -2.856
-19 | -1.044 | 0.35944 | 0.007 | -2.904
-18.5 | -1.016 | 0.36317 | 0.007 | -2.799
-18 | -0.989 | 0.34824 | 0.006 | -2.839
-17.5 | -0.96 | 0.3261 | 0.006 | -2.942
-17 | -0.931 | 0.31662 | 0.005 | -2.939
-16.5 | -0.903 | 0.30074 | 0.005 | -3.002
-16 | -0.875 | 0.29864 | 0.005 | -2.929
-15.5 | -0.845 | 0.27699 | 0.004 | -3.05
-15 | -0.817 | 0.2759 | 0.004 | -2.961
-14.5 | -0.787 | 0.2614 | 0.003 | -3.012
-14 | -0.759 | 0.2532 | 0.003 | -2.997
-13.5 | -0.731 | 0.25215 | 0.002 | -2.899
-13 | -0.703 | 0.24606 | 0.002 | -2.856
-12.5 | -0.674 | 0.20209 | 0.001 | -3.333
-12 | -0.645 | 0.20262 | 0.001 | -3.185
-11.5 | -0.616 | 0.16997 | 0.001 | -3.626
-11 | -0.84 | 0.10886 | 0 | -7.717
-10.5 | -0.917 | 0.09315 | 0 | -9.842
-10 | -0.928 | 0.08296 | 0 | -11.186
-9.5 | -0.916 | 0.07515 | -0.001 | -12.187
-9 | -1.009 | 0.04387 | -0.002 | -22.995
-8.5 | -0.974 | 0.03999 | -0.003 | -24.344
-8 | -0.929 | 0.03726 | -0.003 | -24.921
-7.5 | -0.877 | 0.0347 | -0.004 | -25.283
-7 | -0.823 | 0.03117 | -0.005 | -26.414
-6.5 | -0.754 | 0.0278 | -0.006 | -27.115
-6 | -0.693 | 0.0265 | -0.006 | -26.161
-5.5 | -0.631 | 0.02536 | -0.007 | -24.883
-5 | -0.569 | 0.02422 | -0.008 | -23.475
-4.5 | -0.505 | 0.02323 | -0.008 | -21.736
-4 | -0.44 | 0.02238 | -0.009 | -19.665
-3.5 | -0.375 | 0.02157 | -0.01 | -17.383
-3 | -0.309 | 0.02091 | -0.011 | -14.78
-2.5 | -0.243 | 0.02034 | -0.011 | -11.922
-2 | -0.176 | 0.01985 | -0.012 | -8.844
-1.5 | -0.108 | 0.01941 | -0.013 | -5.577
-1 | -0.04 | 0.01908 | -0.014 | -2.12
-0.5 | 0.028 | 0.01883 | -0.015 | 1.496
0 | 0.097 | 0.01883 | -0.015 | 5.151
0.5 | 0.165 | 0.01908 | -0.016 | 8.668
1 | 0.234 | 0.01937 | -0.017 | 12.054
1.5 | 0.301 | 0.01974 | -0.018 | 15.261
2 | 0.367 | 0.02021 | -0.018 | 18.159
2.5 | 0.433 | 0.02077 | -0.019 | 20.871
3 | 0.499 | 0.02141 | -0.02 | 23.33
3.5 | 0.565 | 0.02214 | -0.021 | 25.528
4 | 0.63 | 0.02295 | -0.021 | 27.476
4.5 | 0.694 | 0.02393 | -0.022 | 29.022
5 | 0.758 | 0.02497 | -0.023 | 30.359
5.5 | 0.821 | 0.02599 | -0.024 | 31.59
6 | 0.882 | 0.02729 | -0.025 | 32.317
6.5 | 0.941 | 0.02882 | -0.025 | 32.637
7 | 0.999 | 0.03034 | -0.026 | 32.932
7.5 | 1.058 | 0.03188 | -0.027 | 33.192
8 | 1.117 | 0.0378 | -0.028 | 29.546
8.5 | 1.16 | 0.04249 | -0.028 | 27.302
9 | 1.196 | 0.04597 | -0.029 | 26.023
9.5 | 1.222 | 0.05014 | -0.029 | 24.365
10 | 1.087 | 0.08124 | -0.016 | 13.375
10.5 | 1.08 | 0.09034 | -0.015 | 11.957
11 | 1.033 | 0.10515 | -0.015 | 9.825
11.5 | 0.694 | 0.1672 | -0.014 | 4.154
12 | 0.723 | 0.19233 | -0.014 | 3.757
12.5 | 0.751 | 0.21313 | -0.016 | 3.525
13 | 0.779 | 0.22156 | -0.016 | 3.516
13.5 | 0.808 | 0.24407 | -0.018 | 3.312
14 | 0.836 | 0.24371 | -0.019 | 3.431
14.5 | 0.864 | 0.26005 | -0.019 | 3.322

## 16. Re 100k Mach 0.50 (2)
BIGFOIL.COM POLAR EXPORT
NACA63-120 a=0.6
NACA63-120 a=0.6 |  |  |  | Cl Max: | 0.7975 | at alpha= | 20 | deg
XFOIL ncrit=9 |  |  |  | L/D Max: | 8.8044 | at alpha= | 11 | deg
Re: | 100000 |  |  | Cd Min: | 0.25832 | at alpha= | 20 | deg
Mach: | 0.5 |  |  | Cl=0 at alpha= | 3.0799 | deg
|  |  |  | @ Cl=0.1, Cd= | 0.055819
|  |  |  | @ Cl=0.4, Cd= | 0.067485
|  |  |  | @ Cl=0.6, Cd= | 0.074714
alpha (deg) | Cl | Cd | Cm | Cl/Cd
-20 | -0.6836 | 0.24973 | 0.0466 | -2.7374
-19.5 | -0.6634 | 0.24275 | 0.0408 | -2.7329
-19 | -0.6434 | 0.23453 | 0.0352 | -2.7434
-18.5 | -0.6142 | 0.22653 | 0.0312 | -2.7113
-17.5 | -0.5682 | 0.2108 | 0.0212 | -2.6954
-17 | -0.5789 | 0.2075 | 0.0121 | -2.7899
-16.5 | -0.526 | 0.19483 | 0.0107 | -2.6998
-16 | -0.5225 | 0.18901 | 0.0036 | -2.7644
-15.5 | -0.5084 | 0.17196 | -0.0047 | -2.9565
-15 | -0.49 | 0.16215 | -0.0103 | -3.0219
-14.5 | -0.4801 | 0.15135 | -0.017 | -3.1721
-14 | -0.4754 | 0.14003 | -0.0243 | -3.395
-13.5 | -0.4894 | 0.1255 | -0.0338 | -3.8996
-13 | -0.4785 | 0.11624 | -0.0393 | -4.1165
-12.5 | -0.5378 | 0.09558 | -0.0524 | -5.6267
-12 | -0.6375 | 0.07368 | -0.0669 | -8.6523
-11.5 | -0.645 | 0.06542 | -0.0712 | -9.8594
-11 | -0.6628 | 0.05848 | -0.0735 | -11.3338
-10 | -0.6211 | 0.04684 | -0.0833 | -13.26
-9.5 | -0.5593 | 0.04523 | -0.0855 | -12.3657
-9 | -0.4497 | 0.05127 | -0.0808 | -8.7712
-8.5 | -0.4033 | 0.0524 | -0.0769 | -7.6966
-7.5 | -0.3016 | 0.05497 | -0.0692 | -5.4866
-7 | -0.2487 | 0.05579 | -0.0659 | -4.4578
-6.5 | -0.228 | 0.05442 | -0.0626 | -4.1896
-6 | -0.1722 | 0.05473 | -0.0603 | -3.1464
-5.5 | -0.1272 | 0.05434 | -0.0587 | -2.3408
-5 | -0.0959 | 0.05338 | -0.0566 | -1.7966
-4.5 | -0.0669 | 0.05218 | -0.0533 | -1.2821
-4 | -0.0313 | 0.05157 | -0.0518 | -0.60694
-3.5 | -0.0001 | 0.05118 | -0.0498 | -0.0019539
-3 | 0.0274 | 0.04996 | -0.046 | 0.54844
-2.5 | 0.0169 | 0.0498 | -0.0403 | 0.33936
-2 | -0.0527 | 0.04958 | -0.0271 | -1.0629
-1.5 | 0.0141 | 0.04927 | -0.0265 | 0.28618
-1 | -0.0668 | 0.04979 | -0.0119 | -1.3416
-0.5 | -0.1581 | 0.04912 | 0.0041 | -3.2186
0 | -0.1109 | 0.04858 | 0.0054 | -2.2828
0.5 | -0.1511 | 0.04923 | 0.0154 | -3.0693
1 | -0.1141 | 0.0488 | 0.0163 | -2.3381
1.5 | -0.1004 | 0.04991 | 0.0203 | -2.0116
2 | -0.0791 | 0.05081 | 0.0224 | -1.5568
2.5 | -0.0141 | 0.05097 | 0.0209 | -0.27663
3 | -0.0047 | 0.05275 | 0.0247 | -0.0891
3.5 | 0.0247 | 0.0542 | 0.0254 | 0.45572
4 | 0.0685 | 0.05549 | 0.0259 | 1.2345
4.5 | 0.1317 | 0.05615 | 0.0264 | 2.3455
5 | 0.1599 | 0.0579 | 0.0278 | 2.7617
5.5 | 0.1945 | 0.05953 | 0.029 | 3.2673
6 | 0.232 | 0.06115 | 0.0301 | 3.7939
6.5 | 0.2723 | 0.06244 | 0.032 | 4.361
7 | 0.3096 | 0.0637 | 0.0342 | 4.8603
7.5 | 0.316 | 0.06674 | 0.0363 | 4.7348
8 | 0.3587 | 0.06772 | 0.0381 | 5.2968
8.5 | 0.4394 | 0.06726 | 0.0372 | 6.5329
9 | 0.4947 | 0.07072 | 0.0305 | 6.9952
9.5 | 0.5237 | 0.07402 | 0.028 | 7.0751
10 | 0.5963 | 0.07327 | 0.0275 | 8.1384
10.5 | 0.6105 | 0.07881 | 0.0251 | 7.7465
11 | 0.6797 | 0.0772 | 0.0269 | 8.8044
12 | 0.723 | 0.08615 | 0.0253 | 8.3923
12.5 | 0.7483 | 0.09045 | 0.0248 | 8.2731
13 | 0.7048 | 0.10548 | 0.0172 | 6.6818
13.5 | 0.6822 | 0.11876 | 0.0103 | 5.7444
14 | 0.6869 | 0.12795 | 0.006 | 5.3685
14.5 | 0.6413 | 0.14839 | -0.0067 | 4.3217
15 | 0.658 | 0.15673 | -0.0108 | 4.1983
15.5 | 0.6513 | 0.17048 | -0.0193 | 3.8204
16 | 0.6596 | 0.18135 | -0.0257 | 3.6372
16.5 | 0.6691 | 0.1922 | -0.0323 | 3.4813
17 | 0.6871 | 0.20292 | -0.0378 | 3.3861
17.5 | 0.6877 | 0.21715 | -0.0475 | 3.1669
18 | 0.7358 | 0.22917 | -0.0484 | 3.2107
18.5 | 0.7282 | 0.2338 | -0.0577 | 3.1146
19 | 0.7588 | 0.24239 | -0.061 | 3.1305
19.5 | 0.7726 | 0.25039 | -0.0675 | 3.0856
20 | 0.7975 | 0.25832 | -0.0721 | 3.0873

## 17. Re 250k Mach 0.00 (1)
BIGFOIL.COM POLAR EXPORT
NACA63-120 a=0.6
NACA63-120 a=0.6 |  |  |  | Cl Max: | 1.526 | at alpha= | 16 | deg
JavaFoil+Calcfoil stall+Eppler ext transition |  |  |  | L/D Max: | 59.258 | at alpha= | 8 | deg
Re: | 250000 |  |  | Cd Min: | 0.01078 | at alpha= | 0 | deg
Mach: | 0 |  |  | Cl=0 at alpha= | -0.70635 | deg
|  |  |  | @ Cl=0.1, Cd= | 0.01085
|  |  |  | @ Cl=0.4, Cd= | 0.011797
|  |  |  | @ Cl=0.6, Cd= | 0.012787
alpha (deg) | Cl | Cd | Cm | Cl/Cd
-20 | -1.268 | 0.18458 | 0.006 | -6.87
-19.5 | -1.275 | 0.17581 | 0.006 | -7.251
-19 | -1.28 | 0.16794 | 0.006 | -7.619
-18.5 | -1.284 | 0.15862 | 0.006 | -8.096
-18 | -1.283 | 0.15072 | 0.005 | -8.51
-17.5 | -1.283 | 0.14094 | 0.005 | -9.106
-17 | -1.285 | 0.12926 | 0.005 | -9.943
-16.5 | -1.321 | 0.10152 | 0.006 | -13.016
-16 | -1.362 | 0.07482 | 0.006 | -18.205
-15.5 | -1.366 | 0.06417 | 0.006 | -21.28
-15 | -1.356 | 0.05804 | 0.005 | -23.368
-14.5 | -1.344 | 0.05232 | 0.005 | -25.684
-14 | -1.325 | 0.04789 | 0.004 | -27.665
-13.5 | -1.302 | 0.04424 | 0.004 | -29.433
-13 | -1.273 | 0.04099 | 0.003 | -31.066
-12.5 | -1.241 | 0.03817 | 0.003 | -32.521
-12 | -1.207 | 0.0357 | 0.002 | -33.799
-11.5 | -1.169 | 0.03334 | 0.001 | -35.068
-11 | -1.129 | 0.03128 | 0.001 | -36.099
-10.5 | -1.087 | 0.02931 | 0 | -37.104
-10 | -1.043 | 0.02765 | -0.001 | -37.724
-9.5 | -0.997 | 0.02601 | -0.001 | -38.331
-9 | -0.949 | 0.02444 | -0.002 | -38.844
-8.5 | -0.9 | 0.02305 | -0.002 | -39.029
-8 | -0.851 | 0.02029 | -0.003 | -41.934
-7.5 | -0.801 | 0.0154 | -0.004 | -52.029
-7 | -0.746 | 0.01462 | -0.005 | -51.033
-6.5 | -0.691 | 0.01398 | -0.005 | -49.411
-6 | -0.635 | 0.01345 | -0.006 | -47.185
-5.5 | -0.578 | 0.01293 | -0.007 | -44.673
-5 | -0.52 | 0.01253 | -0.007 | -41.53
-4.5 | -0.462 | 0.01213 | -0.008 | -38.083
-4 | -0.403 | 0.01184 | -0.009 | -34.005
-3.5 | -0.343 | 0.01154 | -0.01 | -29.739
-3 | -0.283 | 0.01136 | -0.01 | -24.925
-2.5 | -0.222 | 0.01119 | -0.011 | -19.882
-2 | -0.163 | 0.01095 | -0.012 | -14.836
-1.5 | -0.1 | 0.01093 | -0.013 | -9.128
-1 | -0.037 | 0.01085 | -0.013 | -3.423
-0.5 | 0.026 | 0.01087 | -0.014 | 2.37
0 | 0.088 | 0.01078 | -0.015 | 8.155
0.5 | 0.15 | 0.01114 | -0.015 | 13.43
1 | 0.211 | 0.0112 | -0.016 | 18.838
1.5 | 0.272 | 0.01132 | -0.017 | 24.021
2 | 0.332 | 0.01153 | -0.017 | 28.751
2.5 | 0.392 | 0.01177 | -0.018 | 33.295
3 | 0.451 | 0.01197 | -0.019 | 37.703
3.5 | 0.511 | 0.01226 | -0.019 | 41.665
4 | 0.57 | 0.01259 | -0.02 | 45.261
4.5 | 0.628 | 0.01297 | -0.021 | 48.428
5 | 0.686 | 0.01337 | -0.021 | 51.312
5.5 | 0.743 | 0.01384 | -0.022 | 53.703
6 | 0.8 | 0.01438 | -0.023 | 55.614
6.5 | 0.855 | 0.01495 | -0.023 | 57.232
7 | 0.91 | 0.01563 | -0.024 | 58.244
7.5 | 0.964 | 0.01632 | -0.024 | 59.08
8 | 1.017 | 0.01716 | -0.025 | 59.258
8.5 | 1.069 | 0.01815 | -0.026 | 58.861
9 | 1.114 | 0.02409 | -0.026 | 46.251
9.5 | 1.16 | 0.02732 | -0.027 | 42.442
10 | 1.205 | 0.02916 | -0.027 | 41.314
10.5 | 1.249 | 0.03083 | -0.028 | 40.511
11 | 1.291 | 0.03261 | -0.028 | 39.588
11.5 | 1.329 | 0.03455 | -0.029 | 38.475
12 | 1.365 | 0.03659 | -0.029 | 37.307
12.5 | 1.397 | 0.03888 | -0.03 | 35.941
13 | 1.427 | 0.04132 | -0.03 | 34.54
13.5 | 1.453 | 0.04409 | -0.031 | 32.961
14 | 1.476 | 0.04733 | -0.031 | 31.174
14.5 | 1.494 | 0.05085 | -0.031 | 29.385
15 | 1.509 | 0.05465 | -0.032 | 27.614
15.5 | 1.52 | 0.05908 | -0.032 | 25.728
16 | 1.526 | 0.0641 | -0.032 | 23.809
16.5 | 1.526 | 0.07061 | -0.033 | 21.606
17 | 1.523 | 0.07718 | -0.033 | 19.739
17.5 | 1.468 | 0.10408 | -0.03 | 14.102
18 | 1.426 | 0.12781 | -0.028 | 11.154
18.5 | 1.402 | 0.14443 | -0.026 | 9.704
19 | 1.38 | 0.15983 | -0.024 | 8.636
19.5 | 1.367 | 0.16993 | -0.024 | 8.042
20 | 1.351 | 0.18079 | -0.024 | 7.473

## 18. Re 250k Mach 0.00 (2)
BIGFOIL.COM POLAR EXPORT
NACA63-120 a=0.6
NACA63-120 a=0.6 |  |  |  | Cl Max: | 1.1983 | at alpha= | 20 | deg
XFOIL ncrit=9 |  |  |  | L/D Max: | 64.6038 | at alpha= | 9 | deg
Re: | 250000 |  |  | Cd Min: | 0.11413 | at alpha= | -20 | deg
Mach: | 0 |  |  | Cl=0 at alpha= | -0.70261 | deg
|  |  |  | @ Cl=0.1, Cd= | 0.01439
|  |  |  | @ Cl=0.4, Cd= | 0.014689
|  |  |  | @ Cl=0.6, Cd= | 0.015129
alpha (deg) | Cl | Cd | Cm | Cl/Cd
-20 | -1.0463 | 0.11413 | -0.0193 | -9.1676
-19.5 | -1.0866 | 0.10016 | -0.0274 | -10.8486
-19 | -1.1145 | 0.08907 | -0.0331 | -12.5126
-18.5 | -1.0913 | 0.08523 | -0.0338 | -12.8042
-18 | -1.0849 | 0.07932 | -0.036 | -13.6775
-17.5 | -1.0798 | 0.07338 | -0.0382 | -14.7152
-17 | -1.0732 | 0.06778 | -0.0399 | -15.8336
-16.5 | -1.0493 | 0.06444 | -0.0401 | -16.2834
-16 | -1.0297 | 0.0607 | -0.0408 | -16.9638
-15.5 | -1.012 | 0.05677 | -0.0415 | -17.8263
-15 | -0.9864 | 0.05396 | -0.0413 | -18.2802
-14.5 | -0.9659 | 0.05056 | -0.0417 | -19.104
-14 | -0.9447 | 0.04742 | -0.0416 | -19.922
-13.5 | -0.9258 | 0.04402 | -0.042 | -21.0313
-13 | -0.91 | 0.04043 | -0.0422 | -22.508
-12.5 | -0.8939 | 0.03685 | -0.0427 | -24.2578
-12 | -0.8764 | 0.03305 | -0.0446 | -26.5174
-11.5 | -0.8533 | 0.02944 | -0.0467 | -28.9844
-11 | -0.8555 | 0.02629 | -0.0433 | -32.5409
-10.5 | -0.8524 | 0.02357 | -0.0398 | -36.1646
-10 | -0.8521 | 0.02093 | -0.0356 | -40.7119
-9.5 | -0.8543 | 0.0186 | -0.0302 | -45.9301
-9 | -0.8551 | 0.017 | -0.0232 | -50.3
-8.5 | -0.8372 | 0.0157 | -0.0184 | -53.3248
-8 | -0.8008 | 0.01501 | -0.0159 | -53.3511
-7.5 | -0.7552 | 0.01477 | -0.0146 | -51.1307
-7 | -0.7067 | 0.01472 | -0.0133 | -48.0095
-6.5 | -0.6543 | 0.01482 | -0.0128 | -44.1498
-6 | -0.601 | 0.01484 | -0.0123 | -40.4987
-5.5 | -0.5455 | 0.01481 | -0.0124 | -36.8332
-5 | -0.4906 | 0.01484 | -0.0122 | -33.0593
-4.5 | -0.4349 | 0.01492 | -0.0122 | -29.1488
-4 | -0.3777 | 0.01497 | -0.0123 | -25.2305
-3.5 | -0.3209 | 0.01484 | -0.0126 | -21.624
-3 | -0.2641 | 0.01481 | -0.0129 | -17.8325
-2.5 | -0.2066 | 0.01468 | -0.0132 | -14.0736
-2 | -0.1494 | 0.01465 | -0.0137 | -10.198
-1.5 | -0.0918 | 0.01449 | -0.0142 | -6.3354
-1 | -0.0342 | 0.01449 | -0.0147 | -2.3602
-0.5 | 0.0233 | 0.01438 | -0.0152 | 1.6203
0 | 0.0811 | 0.0144 | -0.0157 | 5.6319
0.5 | 0.1384 | 0.01437 | -0.0163 | 9.6312
1 | 0.1965 | 0.01442 | -0.0167 | 13.6269
1.5 | 0.2533 | 0.01446 | -0.0173 | 17.5173
2 | 0.3117 | 0.01452 | -0.0177 | 21.4669
2.5 | 0.3676 | 0.01465 | -0.0182 | 25.0922
3 | 0.4259 | 0.01472 | -0.0187 | 28.9334
3.5 | 0.481 | 0.01489 | -0.0189 | 32.3036
4 | 0.5396 | 0.01495 | -0.0194 | 36.0936
4.5 | 0.5933 | 0.01512 | -0.0193 | 39.2394
5 | 0.6514 | 0.0152 | -0.0197 | 42.8553
5.5 | 0.705 | 0.0152 | -0.0194 | 46.3816
6 | 0.758 | 0.01518 | -0.0189 | 49.9341
6.5 | 0.8113 | 0.01521 | -0.0186 | 53.3399
7 | 0.8641 | 0.01528 | -0.0181 | 56.551
7.5 | 0.9137 | 0.01533 | -0.017 | 59.6021
8 | 0.9575 | 0.01538 | -0.0151 | 62.2562
8.5 | 0.9967 | 0.01551 | -0.0125 | 64.2618
9 | 1.0272 | 0.0159 | -0.0087 | 64.6038
9.5 | 1.0394 | 0.01655 | -0.0022 | 62.8036
10 | 1.0328 | 0.01784 | 0.0064 | 57.8924
10.5 | 1.0451 | 0.02068 | 0.0074 | 50.5368
11 | 1.0452 | 0.02425 | 0.0096 | 43.101
11.5 | 1.0438 | 0.02815 | 0.0118 | 37.0799
12 | 1.044 | 0.03221 | 0.0136 | 32.4123
12.5 | 1.0431 | 0.03661 | 0.0149 | 28.4922
13 | 1.047 | 0.041 | 0.0157 | 25.5366
13.5 | 1.0462 | 0.04608 | 0.0161 | 22.704
14 | 1.0509 | 0.05091 | 0.0161 | 20.6423
14.5 | 1.0565 | 0.05582 | 0.0159 | 18.9269
15 | 1.0641 | 0.06064 | 0.0155 | 17.5478
15.5 | 1.0775 | 0.0651 | 0.0149 | 16.5515
16 | 1.0901 | 0.06954 | 0.0143 | 15.6759
16.5 | 1.1048 | 0.07394 | 0.0135 | 14.9418
17 | 1.121 | 0.07805 | 0.0129 | 14.3626
17.5 | 1.1351 | 0.08278 | 0.0117 | 13.7122
18 | 1.1575 | 0.08611 | 0.0113 | 13.4421
18.5 | 1.1683 | 0.0914 | 0.0097 | 12.7823
19 | 1.1764 | 0.09721 | 0.0076 | 12.1016
19.5 | 1.1961 | 0.10108 | 0.0064 | 11.8332
20 | 1.1983 | 0.10786 | 0.0037 | 11.1098

## 19. Re 250k Mach 0.10 (1)
BIGFOIL.COM POLAR EXPORT
NACA63-120 a=0.6
NACA63-120 a=0.6 |  |  |  | Cl Max: | 1.513 | at alpha= | 16 | deg
JavaFoil+Calcfoil stall+Eppler ext transition |  |  |  | L/D Max: | 58.931 | at alpha= | 8 | deg
Re: | 250000 |  |  | Cd Min: | 0.01051 | at alpha= | 0 | deg
Mach: | 0.1 |  |  | Cl=0 at alpha= | -0.70635 | deg
|  |  |  | @ Cl=0.1, Cd= | 0.01064
|  |  |  | @ Cl=0.4, Cd= | 0.011841
|  |  |  | @ Cl=0.6, Cd= | 0.01284
alpha (deg) | Cl | Cd | Cm | Cl/Cd
-20 | -1.239 | 0.18847 | 0.006 | -6.575
-19.5 | -1.248 | 0.1804 | 0.006 | -6.917
-19 | -1.255 | 0.16935 | 0.005 | -7.411
-18.5 | -1.262 | 0.16149 | 0.005 | -7.812
-18 | -1.263 | 0.15389 | 0.005 | -8.206
-17.5 | -1.265 | 0.1443 | 0.005 | -8.767
-17 | -1.275 | 0.1304 | 0.005 | -9.775
-16.5 | -1.277 | 0.11901 | 0.005 | -10.732
-16 | -1.307 | 0.09468 | 0.006 | -13.809
-15.5 | -1.338 | 0.07269 | 0.006 | -18.411
-15 | -1.345 | 0.0611 | 0.005 | -22.008
-14.5 | -1.337 | 0.054 | 0.005 | -24.769
-14 | -1.322 | 0.04906 | 0.004 | -26.948
-13.5 | -1.3 | 0.04512 | 0.004 | -28.82
-13 | -1.273 | 0.04169 | 0.003 | -30.532
-12.5 | -1.242 | 0.0388 | 0.003 | -32.007
-12 | -1.208 | 0.03623 | 0.002 | -33.342
-11.5 | -1.171 | 0.03391 | 0.001 | -34.544
-11 | -1.132 | 0.03171 | 0.001 | -35.691
-10.5 | -1.09 | 0.02973 | 0 | -36.665
-10 | -1.046 | 0.02798 | -0.001 | -37.396
-9.5 | -1 | 0.02634 | -0.001 | -37.972
-9 | -0.953 | 0.02469 | -0.002 | -38.582
-8.5 | -0.903 | 0.02328 | -0.003 | -38.783
-8 | -0.854 | 0.02051 | -0.003 | -41.638
-7.5 | -0.804 | 0.01554 | -0.004 | -51.763
-7 | -0.749 | 0.01475 | -0.005 | -50.822
-6.5 | -0.694 | 0.01409 | -0.005 | -49.202
-6 | -0.637 | 0.01354 | -0.006 | -47.063
-5.5 | -0.58 | 0.01301 | -0.007 | -44.588
-5 | -0.522 | 0.01261 | -0.007 | -41.417
-4.5 | -0.464 | 0.01224 | -0.008 | -37.9
-4 | -0.404 | 0.0119 | -0.009 | -33.977
-3.5 | -0.345 | 0.01165 | -0.01 | -29.573
-3 | -0.284 | 0.01141 | -0.01 | -24.917
-2.5 | -0.223 | 0.01123 | -0.011 | -19.891
-2 | -0.163 | 0.01097 | -0.012 | -14.89
-1.5 | -0.1 | 0.01093 | -0.013 | -9.178
-1 | -0.037 | 0.01091 | -0.014 | -3.422
-0.5 | 0.026 | 0.01091 | -0.014 | 2.373
0 | 0.088 | 0.01051 | -0.015 | 8.397
0.5 | 0.15 | 0.01118 | -0.015 | 13.44
1 | 0.212 | 0.01129 | -0.016 | 18.766
1.5 | 0.273 | 0.01144 | -0.017 | 23.884
2 | 0.333 | 0.01158 | -0.017 | 28.769
2.5 | 0.393 | 0.01181 | -0.018 | 33.315
3 | 0.453 | 0.01208 | -0.019 | 37.55
3.5 | 0.513 | 0.01232 | -0.019 | 41.623
4 | 0.572 | 0.01266 | -0.02 | 45.183
4.5 | 0.631 | 0.01304 | -0.021 | 48.378
5 | 0.689 | 0.01349 | -0.021 | 51.074
5.5 | 0.747 | 0.01397 | -0.022 | 53.431
6 | 0.803 | 0.01449 | -0.023 | 55.444
6.5 | 0.859 | 0.01506 | -0.023 | 57.034
7 | 0.914 | 0.01576 | -0.024 | 58.018
7.5 | 0.968 | 0.01648 | -0.024 | 58.725
8 | 1.021 | 0.01733 | -0.025 | 58.931
8.5 | 1.073 | 0.01837 | -0.026 | 58.396
9 | 1.118 | 0.02439 | -0.026 | 45.86
9.5 | 1.163 | 0.02763 | -0.027 | 42.101
10 | 1.209 | 0.02952 | -0.027 | 40.949
10.5 | 1.253 | 0.03121 | -0.028 | 40.14
11 | 1.294 | 0.03309 | -0.028 | 39.107
11.5 | 1.332 | 0.03502 | -0.029 | 38.035
12 | 1.367 | 0.03717 | -0.029 | 36.775
12.5 | 1.399 | 0.0395 | -0.03 | 35.409
13 | 1.427 | 0.04209 | -0.03 | 33.908
13.5 | 1.452 | 0.04504 | -0.031 | 32.236
14 | 1.473 | 0.0484 | -0.031 | 30.424
14.5 | 1.489 | 0.05192 | -0.032 | 28.687
15 | 1.502 | 0.056 | -0.032 | 26.822
15.5 | 1.512 | 0.06002 | -0.032 | 25.188
16 | 1.513 | 0.06633 | -0.032 | 22.812
16.5 | 1.51 | 0.07344 | -0.033 | 20.563
17 | 1.487 | 0.0872 | -0.032 | 17.049
17.5 | 1.475 | 0.09531 | -0.032 | 15.477
18 | 1.401 | 0.13215 | -0.027 | 10.605
18.5 | 1.363 | 0.15499 | -0.024 | 8.794
19 | 1.346 | 0.16653 | -0.023 | 8.082
19.5 | 1.335 | 0.17483 | -0.023 | 7.633
20 | 1.312 | 0.1873 | -0.022 | 7.005

## 20. Re 250k Mach 0.10 (2)
BIGFOIL.COM POLAR EXPORT
NACA63-120 a=0.6
NACA63-120 a=0.6 |  |  |  | Cl Max: | 1.193 | at alpha= | 19.5 | deg
XFOIL ncrit=9 |  |  |  | L/D Max: | 63.9614 | at alpha= | 9 | deg
Re: | 250000 |  |  | Cd Min: | 0.12287 | at alpha= | -20 | deg
Mach: | 0.1 |  |  | Cl=0 at alpha= | -0.70207 | deg
|  |  |  | @ Cl=0.1, Cd= | 0.014467
|  |  |  | @ Cl=0.4, Cd= | 0.014776
|  |  |  | @ Cl=0.6, Cd= | 0.015217
alpha (deg) | Cl | Cd | Cm | Cl/Cd
-20 | -1.0053 | 0.12287 | -0.0148 | -8.1818
-19.5 | -1.0551 | 0.10664 | -0.0247 | -9.894
-19 | -1.088 | 0.09431 | -0.0314 | -11.5364
-18.5 | -1.0719 | 0.08943 | -0.0329 | -11.9859
-18 | -1.0699 | 0.08272 | -0.0357 | -12.934
-17.5 | -1.068 | 0.07619 | -0.0382 | -14.0176
-17 | -1.0638 | 0.07014 | -0.0401 | -15.1668
-16.5 | -1.0454 | 0.066 | -0.0408 | -15.8394
-16 | -1.0252 | 0.06226 | -0.0415 | -16.4664
-15.5 | -1.0077 | 0.0582 | -0.0422 | -17.3144
-15 | -0.9832 | 0.05515 | -0.0421 | -17.8277
-14.5 | -0.9626 | 0.0517 | -0.0425 | -18.619
-14 | -0.9406 | 0.04852 | -0.0425 | -19.3858
-13.5 | -0.9218 | 0.04506 | -0.0428 | -20.4572
-13 | -0.905 | 0.04147 | -0.043 | -21.823
-12.5 | -0.8872 | 0.03792 | -0.0437 | -23.3966
-12 | -0.8691 | 0.03409 | -0.0456 | -25.4943
-11.5 | -0.8493 | 0.03023 | -0.0476 | -28.0946
-11 | -0.8485 | 0.02717 | -0.0444 | -31.2293
-10.5 | -0.848 | 0.02421 | -0.041 | -35.0268
-10 | -0.8477 | 0.02147 | -0.037 | -39.483
-9.5 | -0.8479 | 0.01908 | -0.032 | -44.4392
-9 | -0.8528 | 0.01729 | -0.0247 | -49.3233
-8.5 | -0.8384 | 0.01589 | -0.0194 | -52.7627
-8 | -0.8038 | 0.01514 | -0.0166 | -53.0911
-7.5 | -0.7589 | 0.01485 | -0.0151 | -51.1044
-7 | -0.711 | 0.0148 | -0.0137 | -48.0405
-6.5 | -0.6581 | 0.01489 | -0.0132 | -44.1974
-6 | -0.6044 | 0.01491 | -0.0126 | -40.5366
-5.5 | -0.5489 | 0.01488 | -0.0125 | -36.8884
-5 | -0.4936 | 0.01491 | -0.0124 | -33.1053
-4.5 | -0.4378 | 0.01501 | -0.0123 | -29.1672
-4 | -0.3797 | 0.01506 | -0.0124 | -25.2125
-3.5 | -0.3229 | 0.01491 | -0.0127 | -21.6566
-3 | -0.2654 | 0.0149 | -0.013 | -17.8121
-2.5 | -0.2079 | 0.01475 | -0.0133 | -14.0949
-2 | -0.1502 | 0.01473 | -0.0138 | -10.1969
-1.5 | -0.0924 | 0.01456 | -0.0142 | -6.3462
-1 | -0.0345 | 0.01457 | -0.0148 | -2.3679
-0.5 | 0.0234 | 0.01445 | -0.0153 | 1.6194
0 | 0.0814 | 0.01448 | -0.0158 | 5.6215
0.5 | 0.1392 | 0.01444 | -0.0164 | 9.6399
1 | 0.1973 | 0.0145 | -0.0168 | 13.6069
1.5 | 0.2548 | 0.01453 | -0.0174 | 17.5361
2 | 0.3133 | 0.01462 | -0.0178 | 21.4295
2.5 | 0.3697 | 0.01473 | -0.0183 | 25.0984
3 | 0.4285 | 0.01482 | -0.0187 | 28.9136
3.5 | 0.4837 | 0.01498 | -0.0189 | 32.2897
4 | 0.5429 | 0.01507 | -0.0194 | 36.0252
4.5 | 0.5966 | 0.01521 | -0.0193 | 39.2242
5 | 0.6542 | 0.01532 | -0.0196 | 42.7023
5.5 | 0.7094 | 0.01529 | -0.0193 | 46.3963
6 | 0.7625 | 0.01526 | -0.0188 | 49.9672
6.5 | 0.8157 | 0.01531 | -0.0184 | 53.2789
7 | 0.8678 | 0.0154 | -0.0177 | 56.3506
7.5 | 0.9173 | 0.01546 | -0.0166 | 59.3338
8 | 0.9614 | 0.01549 | -0.0146 | 62.0658
8.5 | 0.9995 | 0.01565 | -0.0117 | 63.8658
9 | 1.0285 | 0.01608 | -0.0076 | 63.9614
9.5 | 1.0364 | 0.01681 | -0.0004 | 61.6538
10 | 1.0279 | 0.01832 | 0.008 | 56.1081
10.5 | 1.0395 | 0.0214 | 0.0087 | 48.5748
11 | 1.0388 | 0.02514 | 0.0108 | 41.3206
11.5 | 1.0364 | 0.02921 | 0.0129 | 35.481
12 | 1.037 | 0.03333 | 0.0146 | 31.1131
12.5 | 1.0385 | 0.03767 | 0.0157 | 27.5684
13 | 1.0392 | 0.04244 | 0.0164 | 24.4863
13.5 | 1.0412 | 0.04739 | 0.0167 | 21.9709
14 | 1.0455 | 0.05234 | 0.0166 | 19.9752
14.5 | 1.0517 | 0.05729 | 0.0164 | 18.3575
15 | 1.0599 | 0.06212 | 0.0159 | 17.0621
15.5 | 1.073 | 0.06667 | 0.0153 | 16.0942
16 | 1.0863 | 0.07112 | 0.0147 | 15.2742
16.5 | 1.1012 | 0.07555 | 0.0139 | 14.5758
17 | 1.1168 | 0.07989 | 0.0132 | 13.9792
17.5 | 1.1314 | 0.0846 | 0.012 | 13.3735
18 | 1.1563 | 0.08761 | 0.0119 | 13.1983
18.5 | 1.161 | 0.094 | 0.0096 | 12.3511
19 | 1.1684 | 0.10001 | 0.0073 | 11.6828
19.5 | 1.193 | 0.10314 | 0.0068 | 11.5668
20 | 1.1812 | 0.11238 | 0.0024 | 10.5108

## 21. Re 250k Mach 0.25 (1)
BIGFOIL.COM POLAR EXPORT
NACA63-120 a=0.6
NACA63-120 a=0.6 |  |  |  | Cl Max: | 1.442 | at alpha= | 14.5 | deg
JavaFoil+Calcfoil stall+Eppler ext transition |  |  |  | L/D Max: | 57.12 | at alpha= | 7.5 | deg
Re: | 250000 |  |  | Cd Min: | 0.01067 | at alpha= | -0.5 | deg
Mach: | 0.25 |  |  | Cl=0 at alpha= | -0.70769 | deg
|  |  |  | @ Cl=0.1, Cd= | 0.011357
|  |  |  | @ Cl=0.4, Cd= | 0.01212
|  |  |  | @ Cl=0.6, Cd= | 0.013213
alpha (deg) | Cl | Cd | Cm | Cl/Cd
-19 | -1.05 | 0.19336 | 0.005 | -5.432
-18.5 | -1.082 | 0.17866 | 0.005 | -6.058
-18 | -1.11 | 0.16997 | 0.005 | -6.528
-17.5 | -1.133 | 0.16065 | 0.005 | -7.055
-17 | -1.151 | 0.15029 | 0.004 | -7.658
-16.5 | -1.164 | 0.14064 | 0.004 | -8.277
-16 | -1.177 | 0.13024 | 0.004 | -9.035
-15.5 | -1.185 | 0.12068 | 0.004 | -9.821
-15 | -1.196 | 0.10828 | 0.004 | -11.042
-14.5 | -1.248 | 0.0793 | 0.004 | -15.733
-14 | -1.286 | 0.05765 | 0.004 | -22.306
-13.5 | -1.276 | 0.0521 | 0.004 | -24.496
-13 | -1.261 | 0.04683 | 0.003 | -26.935
-12.5 | -1.239 | 0.04285 | 0.003 | -28.907
-12 | -1.211 | 0.03949 | 0.002 | -30.665
-11.5 | -1.179 | 0.03683 | 0.001 | -31.998
-11 | -1.143 | 0.03417 | 0.001 | -33.457
-10.5 | -1.104 | 0.03207 | 0 | -34.424
-10 | -1.062 | 0.03001 | -0.001 | -35.387
-9.5 | -1.017 | 0.0281 | -0.001 | -36.196
-9 | -0.97 | 0.02628 | -0.002 | -36.92
-8.5 | -0.921 | 0.02468 | -0.003 | -37.314
-8 | -0.869 | 0.02327 | -0.003 | -37.354
-7.5 | -0.822 | 0.01649 | -0.004 | -49.858
-7 | -0.766 | 0.0155 | -0.005 | -49.402
-6.5 | -0.709 | 0.01481 | -0.005 | -47.88
-6 | -0.652 | 0.01414 | -0.006 | -46.08
-5.5 | -0.593 | 0.01358 | -0.007 | -43.688
-5 | -0.534 | 0.01309 | -0.008 | -40.796
-4.5 | -0.474 | 0.01265 | -0.008 | -37.498
-4 | -0.414 | 0.01232 | -0.009 | -33.579
-3.5 | -0.352 | 0.01199 | -0.01 | -29.385
-3 | -0.291 | 0.01175 | -0.011 | -24.722
-2.5 | -0.228 | 0.01155 | -0.011 | -19.772
-2 | -0.165 | 0.01141 | -0.012 | -14.504
-1.5 | -0.102 | 0.01115 | -0.013 | -9.171
-1 | -0.038 | 0.01116 | -0.014 | -3.437
-0.5 | 0.027 | 0.01067 | -0.014 | 2.494
0 | 0.09 | 0.01134 | -0.015 | 7.954
0.5 | 0.154 | 0.01145 | -0.016 | 13.424
1 | 0.217 | 0.01155 | -0.017 | 18.785
1.5 | 0.28 | 0.01171 | -0.017 | 23.88
2 | 0.341 | 0.01193 | -0.018 | 28.591
2.5 | 0.403 | 0.01213 | -0.019 | 33.218
3 | 0.464 | 0.01243 | -0.019 | 37.353
3.5 | 0.525 | 0.01272 | -0.02 | 41.296
4 | 0.586 | 0.01311 | -0.021 | 44.686
4.5 | 0.646 | 0.01355 | -0.021 | 47.681
5 | 0.705 | 0.01401 | -0.022 | 50.336
5.5 | 0.764 | 0.01453 | -0.023 | 52.585
6 | 0.822 | 0.01512 | -0.023 | 54.388
6.5 | 0.879 | 0.01576 | -0.024 | 55.769
7 | 0.935 | 0.01651 | -0.024 | 56.624
7.5 | 0.99 | 0.01733 | -0.025 | 57.12
8 | 1.043 | 0.01832 | -0.026 | 56.95
8.5 | 1.096 | 0.02026 | -0.026 | 54.103
9 | 1.138 | 0.02781 | -0.027 | 40.922
9.5 | 1.184 | 0.0298 | -0.027 | 39.744
10 | 1.229 | 0.03158 | -0.028 | 38.901
10.5 | 1.27 | 0.03354 | -0.028 | 37.882
11 | 1.31 | 0.03566 | -0.029 | 36.726
11.5 | 1.343 | 0.03798 | -0.029 | 35.365
12 | 1.373 | 0.04042 | -0.03 | 33.971
12.5 | 1.398 | 0.04323 | -0.03 | 32.348
13 | 1.419 | 0.04639 | -0.031 | 30.587
13.5 | 1.433 | 0.05006 | -0.031 | 28.636
14 | 1.441 | 0.05434 | -0.032 | 26.527
14.5 | 1.442 | 0.05987 | -0.032 | 24.087
15 | 1.434 | 0.06693 | -0.032 | 21.426
15.5 | 1.406 | 0.07982 | -0.031 | 17.609
16 | 1.294 | 0.12695 | -0.023 | 10.195
16.5 | 1.269 | 0.1402 | -0.02 | 9.051
17 | 1.25 | 0.14977 | -0.019 | 8.349
17.5 | 1.224 | 0.15992 | -0.019 | 7.656
18 | 1.193 | 0.1676 | -0.02 | 7.119
18.5 | 1.156 | 0.17852 | -0.02 | 6.478
19 | 1.115 | 0.19187 | -0.02 | 5.812
19.5 | 1.068 | 0.20251 | -0.019 | 5.272

## 22. Re 250k Mach 0.25 (2)
BIGFOIL.COM POLAR EXPORT
NACA63-120 a=0.6
NACA63-120 a=0.6 |  |  |  | Cl Max: | 1.109 | at alpha= | 17.5 | deg
XFOIL ncrit=9 |  |  |  | L/D Max: | 61.1131 | at alpha= | 8.5 | deg
Re: | 250000 |  |  | Cd Min: | 0.21679 | at alpha= | -20 | deg
Mach: | 0.25 |  |  | Cl=0 at alpha= | -0.70117 | deg
|  |  |  | @ Cl=0.1, Cd= | 0.01489
|  |  |  | @ Cl=0.4, Cd= | 0.015251
|  |  |  | @ Cl=0.6, Cd= | 0.015709
alpha (deg) | Cl | Cd | Cm | Cl/Cd
-20 | -0.6824 | 0.21679 | 0.0332 | -3.1477
-19.5 | -0.6498 | 0.21219 | 0.032 | -3.0623
-18.5 | -0.8482 | 0.13502 | -0.0094 | -6.282
-18 | -0.9291 | 0.11139 | -0.0246 | -8.341
-17.5 | -0.9657 | 0.09747 | -0.0326 | -9.9077
-17 | -0.9891 | 0.08648 | -0.0382 | -11.4373
-16.5 | -1.006 | 0.07701 | -0.0425 | -13.0632
-16 | -0.9882 | 0.0724 | -0.0435 | -13.6492
-15.5 | -0.9783 | 0.06686 | -0.045 | -14.6321
-15 | -0.9676 | 0.06154 | -0.0463 | -15.7231
-14.5 | -0.9438 | 0.05803 | -0.0463 | -16.264
-14 | -0.9233 | 0.05415 | -0.0468 | -17.0508
-13.5 | -0.9009 | 0.05067 | -0.0469 | -17.7798
-13 | -0.8795 | 0.04696 | -0.0476 | -18.7287
-12.5 | -0.8603 | 0.04313 | -0.0484 | -19.9467
-12 | -0.8345 | 0.03905 | -0.0516 | -21.37
-11.5 | -0.8183 | 0.03528 | -0.0522 | -23.1944
-11 | -0.8179 | 0.03176 | -0.0496 | -25.7525
-10.5 | -0.8193 | 0.02824 | -0.0466 | -29.012
-10 | -0.8193 | 0.02495 | -0.0434 | -32.8377
-9.5 | -0.8206 | 0.02187 | -0.0395 | -37.5217
-9 | -0.8236 | 0.01917 | -0.0344 | -42.963
-8.5 | -0.8318 | 0.01724 | -0.0266 | -48.2483
-8 | -0.8169 | 0.01597 | -0.0208 | -51.1522
-7.5 | -0.7777 | 0.01539 | -0.0182 | -50.5328
-7 | -0.7305 | 0.01522 | -0.0164 | -47.9961
-6.5 | -0.6791 | 0.0153 | -0.0149 | -44.3856
-6 | -0.6239 | 0.01532 | -0.0143 | -40.7245
-5.5 | -0.5673 | 0.01533 | -0.0136 | -37.0059
-5 | -0.5084 | 0.01539 | -0.0136 | -33.0344
-4.5 | -0.4505 | 0.0155 | -0.0131 | -29.0645
-4 | -0.3918 | 0.01548 | -0.0133 | -25.3101
-3.5 | -0.3335 | 0.01542 | -0.0133 | -21.6278
-3 | -0.2734 | 0.01532 | -0.0136 | -17.846
-2.5 | -0.2152 | 0.01523 | -0.0139 | -14.13
-2 | -0.1548 | 0.01514 | -0.0143 | -10.2246
-1.5 | -0.0957 | 0.01504 | -0.0147 | -6.363
-1 | -0.0358 | 0.01497 | -0.0152 | -2.3914
-0.5 | 0.0241 | 0.01492 | -0.0157 | 1.6153
0 | 0.0833 | 0.01489 | -0.0162 | 5.5944
0.5 | 0.1439 | 0.01489 | -0.0167 | 9.6642
1 | 0.2023 | 0.01494 | -0.0171 | 13.5408
1.5 | 0.263 | 0.01497 | -0.0177 | 17.5685
2 | 0.3208 | 0.01513 | -0.018 | 21.2029
2.5 | 0.3815 | 0.01518 | -0.0185 | 25.1318
3 | 0.4387 | 0.0154 | -0.0187 | 28.487
3.5 | 0.4994 | 0.01547 | -0.0192 | 32.2818
4 | 0.5554 | 0.01568 | -0.019 | 35.4209
4.5 | 0.6167 | 0.01572 | -0.0193 | 39.2303
5 | 0.6712 | 0.01595 | -0.0189 | 42.0815
5.5 | 0.7281 | 0.01595 | -0.0185 | 45.6489
6 | 0.7854 | 0.01588 | -0.0181 | 49.4584
6.5 | 0.8417 | 0.01587 | -0.0174 | 53.0372
7 | 0.8927 | 0.01595 | -0.016 | 55.9687
7.5 | 0.9422 | 0.01604 | -0.0144 | 58.7406
8 | 0.9804 | 0.01619 | -0.0111 | 60.5559
8.5 | 1.0102 | 0.01653 | -0.0065 | 61.1131
9 | 1.0192 | 0.01726 | 0.0008 | 59.0498
9.5 | 1.0149 | 0.01894 | 0.0084 | 53.585
10 | 1.0028 | 0.02142 | 0.0156 | 46.8161
10.5 | 1.0104 | 0.02554 | 0.0151 | 39.5615
11 | 1.0069 | 0.02999 | 0.0167 | 33.5745
11.5 | 1.004 | 0.03459 | 0.0182 | 29.0257
12 | 1.0044 | 0.03932 | 0.0191 | 25.5443
12.5 | 1.0063 | 0.04425 | 0.0196 | 22.7412
13 | 1.0064 | 0.04963 | 0.0197 | 20.2781
13.5 | 1.0088 | 0.05501 | 0.0195 | 18.3385
14 | 1.0157 | 0.06016 | 0.0191 | 16.8833
14.5 | 1.026 | 0.06514 | 0.0186 | 15.7507
15 | 1.0392 | 0.06992 | 0.018 | 14.8627
15.5 | 1.0532 | 0.07463 | 0.0174 | 14.1123
16 | 1.0674 | 0.07955 | 0.0165 | 13.418
16.5 | 1.0837 | 0.08414 | 0.0159 | 12.8797
17 | 1.0918 | 0.09026 | 0.014 | 12.0962
17.5 | 1.109 | 0.09491 | 0.013 | 11.6848
18 | 1.1084 | 0.10255 | 0.0101 | 10.8084
18.5 | 1.1004 | 0.11155 | 0.0059 | 9.8646
19 | 1.0926 | 0.12074 | 0.0011 | 9.0492
19.5 | 1.0978 | 0.1276 | -0.0022 | 8.6034
20 | 1.0568 | 0.14338 | -0.0123 | 7.3706

## 23. Re 250k Mach 0.50 (1)
BIGFOIL.COM POLAR EXPORT
NACA63-120 a=0.6
NACA63-120 a=0.6 |  |  |  | Cl Max: | 1.244 | at alpha= | 10 | deg
JavaFoil+Calcfoil stall+Eppler ext transition |  |  |  | L/D Max: | 50.042 | at alpha= | 6.5 | deg
Re: | 250000 |  |  | Cd Min: | 0.01226 | at alpha= | 0.5 | deg
Mach: | 0.5 |  |  | Cl=0 at alpha= | -0.70422 | deg
|  |  |  | @ Cl=0.1, Cd= | 0.012723
|  |  |  | @ Cl=0.4, Cd= | 0.013586
|  |  |  | @ Cl=0.6, Cd= | 0.014839
alpha (deg) | Cl | Cd | Cm | Cl/Cd
-20 | -1.103 | 0.29358 | 0.008 | -3.756
-19.5 | -1.075 | 0.28006 | 0.008 | -3.839
-19 | -1.044 | 0.27597 | 0.007 | -3.784
-18.5 | -1.017 | 0.26969 | 0.007 | -3.769
-18 | -0.989 | 0.25941 | 0.006 | -3.812
-17.5 | -0.961 | 0.25307 | 0.006 | -3.796
-17 | -0.931 | 0.2426 | 0.005 | -3.837
-16.5 | -0.903 | 0.22927 | 0.005 | -3.938
-16 | -0.875 | 0.22325 | 0.005 | -3.92
-15.5 | -0.845 | 0.20846 | 0.004 | -4.053
-15 | -0.817 | 0.20694 | 0.004 | -3.947
-14.5 | -0.788 | 0.19833 | 0.003 | -3.972
-14 | -0.759 | 0.18696 | 0.003 | -4.059
-13.5 | -0.731 | 0.18802 | 0.002 | -3.887
-13 | -0.703 | 0.18266 | 0.002 | -3.848
-12.5 | -0.674 | 0.15592 | 0.001 | -4.32
-12 | -0.645 | 0.15239 | 0.001 | -4.235
-11.5 | -0.616 | 0.13092 | 0.001 | -4.708
-11 | -0.841 | 0.09501 | 0 | -8.854
-10.5 | -0.919 | 0.08029 | 0 | -11.442
-10 | -1.053 | 0.04292 | -0.001 | -24.535
-9.5 | -1.046 | 0.03875 | -0.001 | -26.983
-9 | -1.019 | 0.03546 | -0.002 | -28.735
-8.5 | -0.982 | 0.03261 | -0.003 | -30.101
-8 | -0.936 | 0.02998 | -0.004 | -31.219
-7.5 | -0.884 | 0.02782 | -0.004 | -31.788
-7 | -0.831 | 0.02407 | -0.005 | -34.533
-6.5 | -0.774 | 0.01821 | -0.006 | -42.523
-6 | -0.713 | 0.01715 | -0.007 | -41.591
-5.5 | -0.65 | 0.01626 | -0.008 | -40.001
-5 | -0.586 | 0.0155 | -0.008 | -37.847
-4.5 | -0.521 | 0.01487 | -0.009 | -35.034
-4 | -0.454 | 0.01434 | -0.01 | -31.674
-3.5 | -0.387 | 0.0139 | -0.011 | -27.857
-3 | -0.319 | 0.01324 | -0.012 | -24.106
-2.5 | -0.251 | 0.01324 | -0.012 | -18.927
-2 | -0.182 | 0.01295 | -0.013 | -14.013
-1.5 | -0.112 | 0.01273 | -0.014 | -8.788
-1 | -0.042 | 0.01257 | -0.015 | -3.329
-0.5 | 0.029 | 0.01245 | -0.016 | 2.34
0 | 0.099 | 0.01273 | -0.016 | 7.814
0.5 | 0.17 | 0.01226 | -0.017 | 13.833
1 | 0.239 | 0.013 | -0.018 | 18.407
1.5 | 0.309 | 0.0132 | -0.019 | 23.395
2 | 0.376 | 0.01347 | -0.02 | 27.912
2.5 | 0.444 | 0.0138 | -0.02 | 32.192
3 | 0.512 | 0.01422 | -0.021 | 36.005
3.5 | 0.579 | 0.01467 | -0.022 | 39.475
4 | 0.646 | 0.01521 | -0.023 | 42.471
4.5 | 0.712 | 0.01582 | -0.023 | 44.986
5 | 0.777 | 0.01652 | -0.024 | 47.021
5.5 | 0.841 | 0.01733 | -0.025 | 48.532
6 | 0.903 | 0.01823 | -0.025 | 49.511
6.5 | 0.963 | 0.01924 | -0.026 | 50.042
7 | 1.022 | 0.02045 | -0.027 | 49.968
7.5 | 1.079 | 0.02205 | -0.028 | 48.922
8 | 1.125 | 0.02991 | -0.028 | 37.622
8.5 | 1.167 | 0.03486 | -0.029 | 33.491
9 | 1.204 | 0.03769 | -0.029 | 31.957
9.5 | 1.232 | 0.041 | -0.03 | 30.046
10 | 1.244 | 0.04467 | -0.03 | 27.847
10.5 | 1.23 | 0.04999 | -0.031 | 24.601
11 | 1.036 | 0.08997 | -0.017 | 11.511
11.5 | 0.695 | 0.12914 | -0.014 | 5.378
12 | 0.723 | 0.15005 | -0.015 | 4.817
12.5 | 0.751 | 0.16349 | -0.016 | 4.595
13 | 0.779 | 0.16727 | -0.016 | 4.658
13.5 | 0.808 | 0.18119 | -0.018 | 4.461
14 | 0.836 | 0.18276 | -0.019 | 4.575
14.5 | 0.864 | 0.20127 | -0.019 | 4.293
15 | 0.894 | 0.2027 | -0.021 | 4.408

## 24. Re 250k Mach 0.50 (2)
BIGFOIL.COM POLAR EXPORT
NACA63-120 a=0.6
NACA63-120 a=0.6 |  |  |  | Cl Max: | 0.9364 | at alpha= | 8.5 | deg
XFOIL ncrit=9 |  |  |  | L/D Max: | 43.6345 | at alpha= | 6.5 | deg
Re: | 250000 |  |  | Cd Min: | 0.19448 | at alpha= | -17.5 | deg
Mach: | 0.5 |  |  | Cl=0 at alpha= | -0.68315 | deg
|  |  |  | @ Cl=0.1, Cd= | 0.017142
|  |  |  | @ Cl=0.4, Cd= | 0.018099
|  |  |  | @ Cl=0.6, Cd= | 0.018784
alpha (deg) | Cl | Cd | Cm | Cl/Cd
-17.5 | -0.6171 | 0.19448 | 0.0161 | -3.1731
-17 | -0.6028 | 0.18421 | 0.01 | -3.2724
-16.5 | -0.5972 | 0.17182 | 0.0026 | -3.4757
-16 | -0.5842 | 0.16221 | -0.0033 | -3.6015
-15.5 | -0.5761 | 0.15161 | -0.0099 | -3.7999
-15 | -0.621 | 0.13033 | -0.0228 | -4.7648
-14.5 | -0.701 | 0.10671 | -0.0389 | -6.5692
-14 | -0.7385 | 0.09213 | -0.0487 | -8.0158
-13.5 | -0.7496 | 0.08185 | -0.0552 | -9.1582
-13 | -0.7568 | 0.07178 | -0.0627 | -10.5433
-12.5 | -0.7572 | 0.06454 | -0.0651 | -11.7323
-12 | -0.7514 | 0.05923 | -0.0648 | -12.6861
-11.5 | -0.7416 | 0.05444 | -0.0641 | -13.6223
-11 | -0.7296 | 0.05 | -0.0631 | -14.592
-10.5 | -0.7218 | 0.04543 | -0.0621 | -15.8882
-10 | -0.7162 | 0.04094 | -0.0608 | -17.4939
-9.5 | -0.7178 | 0.03635 | -0.059 | -19.7469
-9 | -0.7202 | 0.03193 | -0.0569 | -22.5556
-8.5 | -0.7273 | 0.02762 | -0.0539 | -26.3324
-8 | -0.7393 | 0.02357 | -0.0495 | -31.3661
-7.5 | -0.7515 | 0.02009 | -0.0439 | -37.4067
-7 | -0.7563 | 0.01821 | -0.036 | -41.5321
-6.5 | -0.7331 | 0.01771 | -0.0291 | -41.3947
-6 | -0.6839 | 0.01767 | -0.0254 | -38.704
-5.5 | -0.6259 | 0.01774 | -0.0227 | -35.2818
-5 | -0.5648 | 0.01775 | -0.0209 | -31.8197
-4.5 | -0.5005 | 0.01789 | -0.0195 | -27.9765
-4 | -0.4334 | 0.01807 | -0.0185 | -23.9845
-3.5 | -0.3677 | 0.018 | -0.0179 | -20.4278
-3 | -0.3053 | 0.01764 | -0.0172 | -17.3073
-2.5 | -0.2375 | 0.01771 | -0.0172 | -13.4105
-2 | -0.1726 | 0.01738 | -0.017 | -9.931
-1.5 | -0.1072 | 0.01742 | -0.0171 | -6.1538
-1 | -0.041 | 0.01714 | -0.0171 | -2.3921
-0.5 | 0.0237 | 0.01725 | -0.0173 | 1.3739
0 | 0.0903 | 0.01711 | -0.0175 | 5.2776
0.5 | 0.1543 | 0.01732 | -0.0175 | 8.9088
1 | 0.2206 | 0.01729 | -0.0178 | 12.7588
1.5 | 0.2836 | 0.01763 | -0.0175 | 16.0862
2 | 0.3495 | 0.0177 | -0.0176 | 19.7458
2.5 | 0.4103 | 0.01818 | -0.0171 | 22.5688
3 | 0.4766 | 0.01827 | -0.0169 | 26.0865
3.5 | 0.5333 | 0.01884 | -0.0157 | 28.3068
4 | 0.6053 | 0.01878 | -0.0157 | 32.2311
4.5 | 0.6555 | 0.01944 | -0.0135 | 33.7191
5 | 0.7117 | 0.0198 | -0.0114 | 35.9444
5.5 | 0.7746 | 0.01967 | -0.0097 | 39.3798
6 | 0.8287 | 0.01968 | -0.0066 | 42.1087
6.5 | 0.8692 | 0.01992 | -0.0019 | 43.6345
7 | 0.8904 | 0.02053 | 0.0049 | 43.3707
7.5 | 0.9154 | 0.02151 | 0.0104 | 42.557
8 | 0.9287 | 0.02331 | 0.0158 | 39.8413
8.5 | 0.9364 | 0.02564 | 0.0211 | 36.5211
9 | 0.9278 | 0.02932 | 0.026 | 31.6439
9.5 | 0.9149 | 0.03369 | 0.0304 | 27.1564
10 | 0.9015 | 0.0386 | 0.0337 | 23.3549
10.5 | 0.8938 | 0.04379 | 0.0358 | 20.4111
11 | 0.9015 | 0.05007 | 0.0326 | 18.0048
11.5 | 0.9051 | 0.05625 | 0.0314 | 16.0907
12 | 0.9068 | 0.0627 | 0.0302 | 14.4625
12.5 | 0.9127 | 0.06904 | 0.0291 | 13.2199
13 | 0.9192 | 0.07557 | 0.0277 | 12.1636
13.5 | 0.9255 | 0.08236 | 0.0261 | 11.2373

## 25. Re 500k Mach 0.00 (1)
BIGFOIL.COM POLAR EXPORT
NACA63-120 a=0.6
NACA63-120 a=0.6 |  |  |  | Cl Max: | 1.553 | at alpha= | 17 | deg
JavaFoil+Calcfoil stall+Eppler ext transition |  |  |  | L/D Max: | 78.893 | at alpha= | 7.5 | deg
Re: | 500000 |  |  | Cd Min: | 0.00854 | at alpha= | 3 | deg
Mach: | 0 |  |  | Cl=0 at alpha= | -0.70635 | deg
|  |  |  | @ Cl=0.1, Cd= | 0.0086452
|  |  |  | @ Cl=0.4, Cd= | 0.0090249
|  |  |  | @ Cl=0.6, Cd= | 0.009809
alpha (deg) | Cl | Cd | Cm | Cl/Cd
-20 | -1.302 | 0.15279 | 0.008 | -8.521
-19.5 | -1.328 | 0.13321 | 0.008 | -9.968
-19 | -1.356 | 0.1133 | 0.009 | -11.97
-18.5 | -1.388 | 0.09277 | 0.009 | -14.958
-18 | -1.402 | 0.08132 | 0.008 | -17.237
-17.5 | -1.412 | 0.07128 | 0.008 | -19.815
-17 | -1.415 | 0.0642 | 0.008 | -22.043
-16.5 | -1.412 | 0.05891 | 0.007 | -23.969
-16 | -1.405 | 0.05411 | 0.007 | -25.966
-15.5 | -1.394 | 0.04992 | 0.006 | -27.93
-15 | -1.379 | 0.04643 | 0.005 | -29.7
-14.5 | -1.361 | 0.04312 | 0.005 | -31.568
-14 | -1.339 | 0.03992 | 0.004 | -33.556
-13.5 | -1.314 | 0.03733 | 0.004 | -35.199
-13 | -1.284 | 0.03474 | 0.003 | -36.958
-12.5 | -1.251 | 0.03248 | 0.003 | -38.52
-12 | -1.216 | 0.0304 | 0.002 | -39.984
-11.5 | -1.178 | 0.02839 | 0.001 | -41.478
-11 | -1.137 | 0.02669 | 0.001 | -42.604
-10.5 | -1.095 | 0.02503 | 0 | -43.739
-10 | -1.05 | 0.0236 | -0.001 | -44.486
-9.5 | -1.003 | 0.0222 | -0.001 | -45.209
-9 | -0.955 | 0.02081 | -0.002 | -45.911
-8.5 | -0.906 | 0.01958 | -0.003 | -46.24
-8 | -0.857 | 0.01687 | -0.003 | -50.818
-7.5 | -0.814 | 0.01157 | -0.004 | -70.37
-7 | -0.76 | 0.01095 | -0.005 | -69.373
-6.5 | -0.704 | 0.01047 | -0.005 | -67.244
-6 | -0.647 | 0.01008 | -0.006 | -64.171
-5.5 | -0.589 | 0.00976 | -0.007 | -60.41
-5 | -0.531 | 0.00917 | -0.008 | -57.966
-4.5 | -0.475 | 0.00915 | -0.008 | -51.879
-4 | -0.413 | 0.00896 | -0.009 | -46.063
-3.5 | -0.35 | 0.0089 | -0.01 | -39.353
-3 | -0.288 | 0.00873 | -0.011 | -32.96
-2.5 | -0.225 | 0.0087 | -0.011 | -25.889
-2 | -0.163 | 0.00863 | -0.012 | -18.83
-1.5 | -0.1 | 0.00862 | -0.013 | -11.585
-1 | -0.037 | 0.00862 | -0.013 | -4.309
-0.5 | 0.026 | 0.00863 | -0.014 | 2.985
0 | 0.089 | 0.00864 | -0.015 | 10.268
0.5 | 0.152 | 0.00867 | -0.016 | 17.496
1 | 0.215 | 0.0087 | -0.016 | 24.658
1.5 | 0.277 | 0.00881 | -0.017 | 31.488
2 | 0.339 | 0.00887 | -0.018 | 38.235
2.5 | 0.402 | 0.00903 | -0.019 | 44.501
3 | 0.459 | 0.00854 | -0.019 | 53.771
3.5 | 0.519 | 0.00949 | -0.02 | 54.749
4 | 0.579 | 0.00972 | -0.02 | 59.586
4.5 | 0.638 | 0.00997 | -0.021 | 63.986
5 | 0.697 | 0.01024 | -0.022 | 68.077
5.5 | 0.755 | 0.01059 | -0.022 | 71.275
6 | 0.812 | 0.01093 | -0.023 | 74.277
6.5 | 0.868 | 0.01138 | -0.024 | 76.302
7 | 0.923 | 0.01186 | -0.024 | 77.88
7.5 | 0.978 | 0.01239 | -0.025 | 78.893
8 | 1.03 | 0.0131 | -0.025 | 78.681
8.5 | 1.082 | 0.01397 | -0.026 | 77.421
9 | 1.121 | 0.0203 | -0.026 | 55.239
9.5 | 1.166 | 0.02348 | -0.027 | 49.644
10 | 1.211 | 0.02517 | -0.027 | 48.108
10.5 | 1.255 | 0.02658 | -0.028 | 47.224
11 | 1.298 | 0.02813 | -0.028 | 46.132
11.5 | 1.336 | 0.02978 | -0.029 | 44.879
12 | 1.372 | 0.03153 | -0.029 | 43.529
12.5 | 1.405 | 0.03352 | -0.03 | 41.923
13 | 1.435 | 0.03554 | -0.03 | 40.382
13.5 | 1.462 | 0.03795 | -0.031 | 38.533
14 | 1.486 | 0.04065 | -0.031 | 36.542
14.5 | 1.506 | 0.04342 | -0.032 | 34.675
15 | 1.522 | 0.04634 | -0.032 | 32.854
15.5 | 1.536 | 0.04967 | -0.033 | 30.918
16 | 1.545 | 0.05332 | -0.033 | 28.971
16.5 | 1.551 | 0.05708 | -0.033 | 27.167
17 | 1.553 | 0.0613 | -0.034 | 25.328
17.5 | 1.547 | 0.06637 | -0.034 | 23.31
18 | 1.54 | 0.07104 | -0.034 | 21.678
18.5 | 1.527 | 0.07731 | -0.035 | 19.754
19 | 1.509 | 0.08524 | -0.035 | 17.705
19.5 | 1.488 | 0.09443 | -0.035 | 15.754
20 | 1.461 | 0.10571 | -0.034 | 13.823

## 26. Re 500k Mach 0.00 (2)
BIGFOIL.COM POLAR EXPORT
NACA63-120 a=0.6
NACA63-120 a=0.6 |  |  |  | Cl Max: | 1.1871 | at alpha= | 20 | deg
XFOIL ncrit=9 |  |  |  | L/D Max: | 84.2624 | at alpha= | 8 | deg
Re: | 500000 |  |  | Cd Min: | 0.11182 | at alpha= | 20 | deg
Mach: | 0 |  |  | Cl=0 at alpha= | -0.70812 | deg
|  |  |  | @ Cl=0.1, Cd= | 0.0096293
|  |  |  | @ Cl=0.4, Cd= | 0.0098875
|  |  |  | @ Cl=0.6, Cd= | 0.010219
alpha (deg) | Cl | Cd | Cm | Cl/Cd
-20 | -1.1162 | 0.10331 | -0.0185 | -10.8044
-19.5 | -1.1127 | 0.09648 | -0.022 | -11.533
-19 | -1.108 | 0.08996 | -0.025 | -12.3166
-18.5 | -1.0985 | 0.08462 | -0.027 | -12.9816
-18 | -1.0885 | 0.0793 | -0.0291 | -13.7264
-17.5 | -1.0783 | 0.07399 | -0.0311 | -14.5736
-17 | -1.0674 | 0.06894 | -0.0328 | -15.483
-16.5 | -1.0559 | 0.06411 | -0.0342 | -16.4701
-16 | -1.0475 | 0.05924 | -0.0353 | -17.6823
-15.5 | -1.0357 | 0.05469 | -0.0364 | -18.9376
-15 | -1.0209 | 0.05057 | -0.0373 | -20.1879
-14.5 | -1.0144 | 0.04586 | -0.0379 | -22.1195
-14 | -1.0024 | 0.04178 | -0.0384 | -23.9923
-13 | -0.964 | 0.03411 | -0.0417 | -28.2615
-12.5 | -0.9562 | 0.03106 | -0.0396 | -30.7856
-12 | -0.9462 | 0.02811 | -0.0377 | -33.6606
-11.5 | -0.9363 | 0.02523 | -0.0355 | -37.1106
-11 | -0.9273 | 0.02245 | -0.0329 | -41.3051
-10.5 | -0.9144 | 0.02013 | -0.03 | -45.4247
-10 | -0.9025 | 0.01803 | -0.0264 | -50.0555
-9.5 | -0.8888 | 0.0163 | -0.0222 | -54.5276
-9 | -0.8749 | 0.01504 | -0.0169 | -58.1715
-8.5 | -0.8479 | 0.01373 | -0.0135 | -61.7553
-8 | -0.8151 | 0.01241 | -0.011 | -65.6809
-7.5 | -0.7752 | 0.01134 | -0.0092 | -68.3598
-7 | -0.7259 | 0.01075 | -0.0087 | -67.5256
-6.5 | -0.6726 | 0.01047 | -0.0085 | -64.2407
-6 | -0.6168 | 0.01031 | -0.0088 | -59.8254
-5.5 | -0.5605 | 0.01021 | -0.009 | -54.8972
-5 | -0.503 | 0.01005 | -0.0095 | -50.0498
-4.5 | -0.4456 | 0.00998 | -0.0099 | -44.6493
-4 | -0.3873 | 0.0099 | -0.0105 | -39.1212
-3.5 | -0.3291 | 0.00994 | -0.011 | -33.1087
-3 | -0.2703 | 0.0098 | -0.0117 | -27.5816
-2.5 | -0.2116 | 0.00984 | -0.0123 | -21.5041
-2 | -0.1526 | 0.0097 | -0.013 | -15.732
-1.5 | -0.0936 | 0.00974 | -0.0137 | -9.6099
-1 | -0.0345 | 0.00962 | -0.0145 | -3.5863
-0.5 | 0.0246 | 0.00968 | -0.0152 | 2.5413
0 | 0.0837 | 0.00961 | -0.016 | 8.7097
0.5 | 0.1427 | 0.00968 | -0.0167 | 14.7417
1 | 0.2018 | 0.00966 | -0.0174 | 20.8903
1.5 | 0.2606 | 0.00973 | -0.0181 | 26.7831
2 | 0.3195 | 0.00979 | -0.0189 | 32.6353
2.5 | 0.3781 | 0.00985 | -0.0195 | 38.3858
3 | 0.4365 | 0.00995 | -0.0202 | 43.8693
3.5 | 0.4946 | 0.01002 | -0.0207 | 49.3613
4 | 0.5524 | 0.01012 | -0.0213 | 54.585
4.5 | 0.61 | 0.01024 | -0.0218 | 59.5703
5 | 0.6665 | 0.01029 | -0.0221 | 64.7716
5.5 | 0.7229 | 0.01043 | -0.0224 | 69.3097
6 | 0.7781 | 0.01058 | -0.0225 | 73.5444
6.5 | 0.8329 | 0.01073 | -0.0225 | 77.6235
7 | 0.8862 | 0.01096 | -0.0224 | 80.8577
7.5 | 0.9361 | 0.01122 | -0.0217 | 83.4314
8 | 0.9825 | 0.01166 | -0.0205 | 84.2624
8.5 | 1.0214 | 0.01237 | -0.0184 | 82.5707
9 | 1.0422 | 0.01358 | -0.0136 | 76.7452
9.5 | 1.0417 | 0.0152 | -0.0061 | 68.5329
10 | 1.0418 | 0.01743 | -0.0001 | 59.7705
10.5 | 1.045 | 0.01984 | 0.0047 | 52.6714
11 | 1.046 | 0.02237 | 0.0096 | 46.7591
11.5 | 1.0709 | 0.02536 | 0.0087 | 42.2279
12 | 1.0819 | 0.02856 | 0.0103 | 37.8817
12.5 | 1.0911 | 0.03202 | 0.0117 | 34.0756
13 | 1.0984 | 0.03588 | 0.0129 | 30.6132
13.5 | 1.1061 | 0.03997 | 0.0136 | 27.6733
14 | 1.1136 | 0.04429 | 0.014 | 25.1434
14.5 | 1.1206 | 0.0489 | 0.014 | 22.9162
15 | 1.124 | 0.05408 | 0.0137 | 20.784
15.5 | 1.1353 | 0.05865 | 0.0131 | 19.3572
16 | 1.1389 | 0.06419 | 0.0122 | 17.7426
16.5 | 1.1451 | 0.06964 | 0.011 | 16.4431
17 | 1.1532 | 0.07505 | 0.0096 | 15.3658
17.5 | 1.1559 | 0.08122 | 0.0078 | 14.2317
18 | 1.1624 | 0.08707 | 0.0059 | 13.3502
18.5 | 1.1699 | 0.09301 | 0.0038 | 12.5782
19 | 1.1761 | 0.09918 | 0.0013 | 11.8582
19.5 | 1.1823 | 0.10509 | -0.0009 | 11.2504
20 | 1.1871 | 0.11182 | -0.0041 | 10.6162

## 27. Re 500k Mach 0.10 (1)
BIGFOIL.COM POLAR EXPORT
NACA63-120 a=0.6
NACA63-120 a=0.6 |  |  |  | Cl Max: | 1.536 | at alpha= | 16.5 | deg
JavaFoil+Calcfoil stall+Eppler ext transition |  |  |  | L/D Max: | 78.412 | at alpha= | 7.5 | deg
Re: | 500000 |  |  | Cd Min: | 0.00864 | at alpha= | -0.5 | deg
Mach: | 0.1 |  |  | Cl=0 at alpha= | -0.70635 | deg
|  |  |  | @ Cl=0.1, Cd= | 0.0086787
|  |  |  | @ Cl=0.4, Cd= | 0.0090156
|  |  |  | @ Cl=0.6, Cd= | 0.0098387
alpha (deg) | Cl | Cd | Cm | Cl/Cd
-20 | -1.267 | 0.15848 | 0.008 | -7.995
-19.5 | -1.281 | 0.14781 | 0.008 | -8.667
-19 | -1.305 | 0.13091 | 0.008 | -9.966
-18.5 | -1.345 | 0.10497 | 0.008 | -12.815
-18 | -1.371 | 0.08815 | 0.008 | -15.554
-17.5 | -1.389 | 0.07561 | 0.008 | -18.368
-17 | -1.398 | 0.06701 | 0.008 | -20.856
-16.5 | -1.398 | 0.06083 | 0.007 | -22.982
-16 | -1.394 | 0.05568 | 0.007 | -25.038
-15.5 | -1.385 | 0.05143 | 0.006 | -26.936
-15 | -1.373 | 0.04755 | 0.006 | -28.876
-14.5 | -1.357 | 0.044 | 0.005 | -30.836
-14 | -1.337 | 0.04089 | 0.004 | -32.692
-13.5 | -1.313 | 0.038 | 0.004 | -34.542
-13 | -1.284 | 0.03535 | 0.003 | -36.322
-12.5 | -1.252 | 0.03301 | 0.003 | -37.92
-12 | -1.217 | 0.03087 | 0.002 | -39.427
-11.5 | -1.18 | 0.02891 | 0.001 | -40.795
-11 | -1.14 | 0.02706 | 0.001 | -42.12
-10.5 | -1.097 | 0.0254 | 0 | -43.198
-10 | -1.053 | 0.02388 | -0.001 | -44.086
-9.5 | -1.007 | 0.0225 | -0.001 | -44.746
-9 | -0.959 | 0.02104 | -0.002 | -45.571
-8.5 | -0.909 | 0.01982 | -0.003 | -45.866
-8 | -0.86 | 0.01706 | -0.003 | -50.415
-7.5 | -0.817 | 0.01168 | -0.004 | -70.001
-7 | -0.763 | 0.01105 | -0.005 | -69
-6.5 | -0.707 | 0.01054 | -0.005 | -67.009
-6 | -0.65 | 0.01015 | -0.006 | -64.03
-5.5 | -0.592 | 0.00984 | -0.007 | -60.115
-5 | -0.533 | 0.00889 | -0.008 | -59.995
-4.5 | -0.477 | 0.00916 | -0.008 | -52.053
-4 | -0.415 | 0.00905 | -0.009 | -45.817
-3.5 | -0.352 | 0.00895 | -0.01 | -39.331
-3 | -0.289 | 0.00875 | -0.011 | -33.068
-2.5 | -0.226 | 0.0087 | -0.011 | -26.006
-2 | -0.163 | 0.00868 | -0.012 | -18.817
-1.5 | -0.1 | 0.0087 | -0.013 | -11.528
-1 | -0.037 | 0.00867 | -0.014 | -4.307
-0.5 | 0.026 | 0.00864 | -0.014 | 2.996
0 | 0.089 | 0.00867 | -0.015 | 10.279
0.5 | 0.152 | 0.00872 | -0.016 | 17.478
1 | 0.216 | 0.00874 | -0.016 | 24.656
1.5 | 0.279 | 0.00886 | -0.017 | 31.471
2 | 0.341 | 0.00895 | -0.018 | 38.069
2.5 | 0.404 | 0.00902 | -0.019 | 44.729
3 | 0.461 | 0.00938 | -0.019 | 49.199
3.5 | 0.522 | 0.00956 | -0.02 | 54.54
4 | 0.581 | 0.00975 | -0.02 | 59.664
4.5 | 0.641 | 0.01003 | -0.021 | 63.922
5 | 0.7 | 0.01031 | -0.022 | 67.908
5.5 | 0.758 | 0.01065 | -0.022 | 71.19
6 | 0.815 | 0.011 | -0.023 | 74.114
6.5 | 0.872 | 0.01147 | -0.024 | 76.016
7 | 0.927 | 0.01196 | -0.024 | 77.551
7.5 | 0.982 | 0.01252 | -0.025 | 78.412
8 | 1.034 | 0.01324 | -0.025 | 78.161
8.5 | 1.086 | 0.01418 | -0.026 | 76.581
9 | 1.125 | 0.02056 | -0.026 | 54.732
9.5 | 1.17 | 0.02377 | -0.027 | 49.195
10 | 1.215 | 0.02549 | -0.027 | 47.677
10.5 | 1.259 | 0.02691 | -0.028 | 46.785
11 | 1.301 | 0.02856 | -0.028 | 45.55
11.5 | 1.339 | 0.0302 | -0.029 | 44.35
12 | 1.374 | 0.03207 | -0.03 | 42.863
12.5 | 1.407 | 0.03402 | -0.03 | 41.341
13 | 1.435 | 0.03622 | -0.031 | 39.627
13.5 | 1.461 | 0.03874 | -0.031 | 37.714
14 | 1.483 | 0.04152 | -0.032 | 35.712
14.5 | 1.502 | 0.0443 | -0.032 | 33.896
15 | 1.516 | 0.04731 | -0.032 | 32.047
15.5 | 1.528 | 0.05033 | -0.033 | 30.352
16 | 1.534 | 0.05462 | -0.033 | 28.076
16.5 | 1.536 | 0.05889 | -0.033 | 26.083
17 | 1.535 | 0.06332 | -0.034 | 24.238
17.5 | 1.527 | 0.06829 | -0.034 | 22.363
18 | 1.515 | 0.07401 | -0.034 | 20.466
18.5 | 1.498 | 0.08078 | -0.034 | 18.541
19 | 1.474 | 0.09011 | -0.034 | 16.358
19.5 | 1.446 | 0.10166 | -0.034 | 14.222
20 | 1.409 | 0.11691 | -0.034 | 12.051

## 28. Re 500k Mach 0.10 (2)
BIGFOIL.COM POLAR EXPORT
NACA63-120 a=0.6
NACA63-120 a=0.6 |  |  |  | Cl Max: | 1.1795 | at alpha= | 20 | deg
XFOIL ncrit=9 |  |  |  | L/D Max: | 83.8743 | at alpha= | 8 | deg
Re: | 500000 |  |  | Cd Min: | 0.11482 | at alpha= | 20 | deg
Mach: | 0.1 |  |  | Cl=0 at alpha= | -0.70791 | deg
|  |  |  | @ Cl=0.1, Cd= | 0.0096612
|  |  |  | @ Cl=0.4, Cd= | 0.00993
|  |  |  | @ Cl=0.6, Cd= | 0.010277
alpha (deg) | Cl | Cd | Cm | Cl/Cd
-20 | -1.1033 | 0.10707 | -0.0177 | -10.3045
-19.5 | -1.101 | 0.09991 | -0.0213 | -11.0199
-19 | -1.0976 | 0.09308 | -0.0246 | -11.792
-18.5 | -1.0917 | 0.08686 | -0.0272 | -12.5685
-18 | -1.0814 | 0.08161 | -0.0292 | -13.2508
-17.5 | -1.0713 | 0.0762 | -0.0313 | -14.0591
-17 | -1.0603 | 0.07105 | -0.0331 | -14.9233
-16.5 | -1.0483 | 0.06604 | -0.0347 | -15.8737
-16 | -1.0402 | 0.06113 | -0.0358 | -17.0162
-15.5 | -1.0291 | 0.05641 | -0.0369 | -18.2432
-15 | -1.0152 | 0.0521 | -0.0379 | -19.4856
-14.5 | -1.0066 | 0.0475 | -0.0385 | -21.1916
-14 | -0.9957 | 0.04322 | -0.0391 | -23.0379
-13.5 | -0.9782 | 0.03959 | -0.0396 | -24.7083
-13 | -0.9581 | 0.03524 | -0.0425 | -27.1879
-12.5 | -0.9483 | 0.03226 | -0.0406 | -29.3955
-12 | -0.9414 | 0.029 | -0.0387 | -32.4621
-11.5 | -0.9319 | 0.02601 | -0.0366 | -35.8285
-11 | -0.9209 | 0.02327 | -0.0342 | -39.5746
-10.5 | -0.9108 | 0.02069 | -0.0313 | -44.0213
-10 | -0.8979 | 0.01854 | -0.0279 | -48.4304
-9.5 | -0.8835 | 0.0167 | -0.024 | -52.9042
-9 | -0.874 | 0.01527 | -0.0182 | -57.2364
-8.5 | -0.8492 | 0.01394 | -0.0144 | -60.9182
-8 | -0.8171 | 0.01261 | -0.0117 | -64.7978
-7.5 | -0.7788 | 0.01148 | -0.0097 | -67.8397
-7 | -0.73 | 0.01083 | -0.0091 | -67.4054
-6 | -0.6209 | 0.01034 | -0.009 | -60.0484
-5.5 | -0.5642 | 0.01025 | -0.0092 | -55.0439
-5 | -0.5063 | 0.01009 | -0.0096 | -50.1784
-4.5 | -0.4484 | 0.01001 | -0.0101 | -44.7952
-4 | -0.3898 | 0.00995 | -0.0106 | -39.1759
-3.5 | -0.3312 | 0.00997 | -0.0111 | -33.2197
-3 | -0.2721 | 0.00983 | -0.0118 | -27.6806
-2.5 | -0.2129 | 0.00986 | -0.0124 | -21.5923
-2 | -0.1536 | 0.00973 | -0.0131 | -15.7862
-1.5 | -0.0941 | 0.00976 | -0.0138 | -9.6414
-1 | -0.0347 | 0.00965 | -0.0146 | -3.5959
-0.5 | 0.0247 | 0.0097 | -0.0153 | 2.5464
0 | 0.0843 | 0.00964 | -0.0161 | 8.7448
0.5 | 0.1435 | 0.00972 | -0.0167 | 14.7634
1 | 0.2031 | 0.0097 | -0.0175 | 20.9381
1.5 | 0.2622 | 0.00979 | -0.0182 | 26.7824
2 | 0.3215 | 0.00983 | -0.019 | 32.706
2.5 | 0.3804 | 0.0099 | -0.0196 | 38.4242
3 | 0.4392 | 0.00999 | -0.0202 | 43.964
3.5 | 0.4976 | 0.01007 | -0.0208 | 49.4141
4 | 0.5558 | 0.01017 | -0.0213 | 54.6509
4.5 | 0.6138 | 0.01031 | -0.0218 | 59.5344
5 | 0.6706 | 0.01034 | -0.0221 | 64.8549
5.5 | 0.7273 | 0.01049 | -0.0223 | 69.3327
6 | 0.7829 | 0.01063 | -0.0224 | 73.65
6.5 | 0.8378 | 0.01082 | -0.0224 | 77.4307
7 | 0.891 | 0.01105 | -0.0221 | 80.6335
7.5 | 0.941 | 0.0113 | -0.0213 | 83.2743
8 | 0.9872 | 0.01177 | -0.02 | 83.8743
8.5 | 1.0235 | 0.01257 | -0.0174 | 81.424
9 | 1.0393 | 0.0138 | -0.0118 | 75.3116
9.5 | 1.0375 | 0.01563 | -0.0044 | 66.3788
10 | 1.0386 | 0.01794 | 0.0013 | 57.893
10.5 | 1.0412 | 0.02048 | 0.006 | 50.8398
11 | 1.0419 | 0.0231 | 0.0107 | 45.1039
12 | 1.0768 | 0.02955 | 0.0113 | 36.4399
12.5 | 1.0838 | 0.03328 | 0.0127 | 32.5661
13 | 1.0924 | 0.03716 | 0.0137 | 29.3972
13.5 | 1.099 | 0.04147 | 0.0143 | 26.5011
14 | 1.1063 | 0.04592 | 0.0146 | 24.0919
14.5 | 1.114 | 0.05056 | 0.0146 | 22.0332
15 | 1.1171 | 0.05589 | 0.0141 | 19.9875
15.5 | 1.1285 | 0.06054 | 0.0135 | 18.6406
16 | 1.1294 | 0.0665 | 0.0124 | 16.9835
16.5 | 1.1384 | 0.07174 | 0.0112 | 15.8684
17 | 1.1457 | 0.07737 | 0.0096 | 14.8081
17.5 | 1.1468 | 0.08375 | 0.0078 | 13.6931
18 | 1.1556 | 0.08952 | 0.0058 | 12.9088
18.5 | 1.1624 | 0.09566 | 0.0035 | 12.1514
19 | 1.168 | 0.10199 | 0.001 | 11.4521
19.5 | 1.175 | 0.10796 | -0.0014 | 10.8837
20 | 1.1795 | 0.11482 | -0.0046 | 10.2726

## 29. Re 500k Mach 0.25 (1)
BIGFOIL.COM POLAR EXPORT
NACA63-120 a=0.6
NACA63-120 a=0.6 |  |  |  | Cl Max: | 1.458 | at alpha= | 14.5 | deg
JavaFoil+Calcfoil stall+Eppler ext transition |  |  |  | L/D Max: | 75.803 | at alpha= | 7.5 | deg
Re: | 500000 |  |  | Cd Min: | 0.00877 | at alpha= | -1 | deg
Mach: | 0.25 |  |  | Cl=0 at alpha= | -0.70769 | deg
|  |  |  | @ Cl=0.1, Cd= | 0.0088498
|  |  |  | @ Cl=0.4, Cd= | 0.0093559
|  |  |  | @ Cl=0.6, Cd= | 0.010076
alpha (deg) | Cl | Cd | Cm | Cl/Cd
-20 | -0.978 | 0.19558 | 0.006 | -5
-19.5 | -1.018 | 0.18469 | 0.006 | -5.512
-19 | -1.054 | 0.17656 | 0.006 | -5.968
-18.5 | -1.089 | 0.16388 | 0.006 | -6.643
-18 | -1.12 | 0.15305 | 0.006 | -7.32
-17.5 | -1.152 | 0.13889 | 0.006 | -8.295
-17 | -1.181 | 0.12458 | 0.006 | -9.484
-16.5 | -1.262 | 0.0835 | 0.007 | -15.12
-16 | -1.295 | 0.06941 | 0.007 | -18.655
-15.5 | -1.31 | 0.06127 | 0.006 | -21.382
-15 | -1.317 | 0.05506 | 0.006 | -23.912
-14.5 | -1.314 | 0.05103 | 0.005 | -25.758
-14 | -1.309 | 0.04607 | 0.004 | -28.411
-13.5 | -1.295 | 0.04245 | 0.004 | -30.518
-13 | -1.274 | 0.03927 | 0.003 | -32.451
-12.5 | -1.249 | 0.03635 | 0.003 | -34.378
-12 | -1.22 | 0.03368 | 0.002 | -36.234
-11.5 | -1.187 | 0.03146 | 0.001 | -37.737
-11 | -1.151 | 0.02922 | 0.001 | -39.385
-10.5 | -1.111 | 0.02741 | 0 | -40.542
-10 | -1.069 | 0.02565 | -0.001 | -41.669
-9.5 | -1.024 | 0.02404 | -0.001 | -42.572
-9 | -0.976 | 0.02244 | -0.002 | -43.492
-8.5 | -0.927 | 0.02104 | -0.003 | -44.048
-8 | -0.875 | 0.01981 | -0.003 | -44.162
-7.5 | -0.834 | 0.01255 | -0.004 | -66.432
-7 | -0.779 | 0.01165 | -0.005 | -66.848
-6.5 | -0.722 | 0.01103 | -0.006 | -65.41
-6 | -0.664 | 0.01057 | -0.006 | -62.805
-5.5 | -0.605 | 0.01022 | -0.007 | -59.191
-5 | -0.545 | 0.00985 | -0.008 | -55.294
-4.5 | -0.484 | 0.0096 | -0.009 | -50.453
-4 | -0.426 | 0.00923 | -0.009 | -46.149
-3.5 | -0.362 | 0.00904 | -0.01 | -40.001
-3 | -0.297 | 0.00896 | -0.011 | -33.155
-2.5 | -0.233 | 0.00886 | -0.012 | -26.253
-2 | -0.168 | 0.00887 | -0.012 | -18.915
-1.5 | -0.103 | 0.0088 | -0.013 | -11.712
-1 | -0.038 | 0.00877 | -0.014 | -4.372
-0.5 | 0.027 | 0.00883 | -0.015 | 3.012
0 | 0.092 | 0.00884 | -0.015 | 10.368
0.5 | 0.157 | 0.00892 | -0.016 | 17.553
1 | 0.222 | 0.00888 | -0.017 | 24.945
1.5 | 0.286 | 0.00899 | -0.018 | 31.884
2 | 0.347 | 0.00891 | -0.018 | 38.985
2.5 | 0.41 | 0.00944 | -0.019 | 43.39
3 | 0.472 | 0.00963 | -0.02 | 48.982
3.5 | 0.534 | 0.00982 | -0.02 | 54.337
4 | 0.595 | 0.01005 | -0.021 | 59.189
4.5 | 0.656 | 0.01037 | -0.022 | 63.267
5 | 0.716 | 0.01068 | -0.022 | 67.037
5.5 | 0.776 | 0.01108 | -0.023 | 70.035
6 | 0.834 | 0.0115 | -0.024 | 72.514
6.5 | 0.891 | 0.01202 | -0.024 | 74.172
7 | 0.948 | 0.01254 | -0.025 | 75.559
7.5 | 1.003 | 0.01323 | -0.025 | 75.803
8 | 1.056 | 0.01407 | -0.026 | 75.088
8.5 | 1.106 | 0.01618 | -0.027 | 68.338
9 | 1.144 | 0.02391 | -0.027 | 47.824
9.5 | 1.19 | 0.02573 | -0.027 | 46.251
10 | 1.235 | 0.0273 | -0.028 | 45.227
10.5 | 1.277 | 0.02898 | -0.029 | 44.068
11 | 1.316 | 0.0308 | -0.029 | 42.745
11.5 | 1.351 | 0.03284 | -0.03 | 41.131
12 | 1.381 | 0.03491 | -0.03 | 39.557
12.5 | 1.407 | 0.03731 | -0.031 | 37.702
13 | 1.428 | 0.03999 | -0.031 | 35.7
13.5 | 1.444 | 0.04289 | -0.032 | 33.665
14 | 1.454 | 0.04617 | -0.032 | 31.505
14.5 | 1.458 | 0.05021 | -0.033 | 29.047
15 | 1.457 | 0.05441 | -0.033 | 26.774
15.5 | 1.449 | 0.05945 | -0.033 | 24.374
16 | 1.435 | 0.06464 | -0.033 | 22.202
16.5 | 1.411 | 0.07224 | -0.033 | 19.538
17 | 1.378 | 0.08245 | -0.033 | 16.709
17.5 | 1.322 | 0.09994 | -0.032 | 13.226
18 | 1.253 | 0.12413 | -0.03 | 10.094
18.5 | 1.184 | 0.15085 | -0.027 | 7.85
19 | 1.133 | 0.16678 | -0.026 | 6.792
19.5 | 1.075 | 0.18479 | -0.023 | 5.82

## 30. Re 500k Mach 0.25 (2)
BIGFOIL.COM POLAR EXPORT
NACA63-120 a=0.6
NACA63-120 a=0.6 |  |  |  | Cl Max: | 1.1326 | at alpha= | 20 | deg
XFOIL ncrit=9 |  |  |  | L/D Max: | 81.6132 | at alpha= | 7.5 | deg
Re: | 500000 |  |  | Cd Min: | 0.13329 | at alpha= | -20 | deg
Mach: | 0.25 |  |  | Cl=0 at alpha= | -0.70732 | deg
|  |  |  | @ Cl=0.1, Cd= | 0.0099137
|  |  |  | @ Cl=0.4, Cd= | 0.010179
|  |  |  | @ Cl=0.6, Cd= | 0.010521
alpha (deg) | Cl | Cd | Cm | Cl/Cd
-20 | -1.0022 | 0.13329 | -0.007 | -7.5189
-19.5 | -1.0155 | 0.1225 | -0.0137 | -8.2898
-19 | -1.0259 | 0.11257 | -0.0195 | -9.1134
-18.5 | -1.034 | 0.10316 | -0.0246 | -10.0233
-18 | -1.0365 | 0.0951 | -0.0286 | -10.8991
-17.5 | -1.0289 | 0.08888 | -0.0311 | -11.5763
-17 | -1.0215 | 0.08267 | -0.0336 | -12.3564
-16.5 | -1.0137 | 0.07659 | -0.0359 | -13.2354
-16 | -1.0031 | 0.07098 | -0.0378 | -14.1321
-15.5 | -0.9941 | 0.06576 | -0.039 | -15.1171
-15 | -0.9825 | 0.0607 | -0.0404 | -16.1862
-14.5 | -0.9676 | 0.05609 | -0.0415 | -17.2508
-14 | -0.9601 | 0.05105 | -0.0424 | -18.8071
-13.5 | -0.9439 | 0.04648 | -0.0441 | -20.3077
-13 | -0.9244 | 0.042 | -0.0463 | -22.0095
-12.5 | -0.9172 | 0.03819 | -0.0451 | -24.0168
-12 | -0.9105 | 0.03444 | -0.0437 | -26.4373
-11.5 | -0.9004 | 0.03105 | -0.0421 | -28.9984
-11 | -0.8922 | 0.02766 | -0.0401 | -32.256
-10.5 | -0.8842 | 0.02445 | -0.0377 | -36.1636
-10 | -0.8739 | 0.02163 | -0.0349 | -40.4022
-9 | -0.8502 | 0.01693 | -0.0277 | -50.2185
-8.5 | -0.8439 | 0.0152 | -0.0216 | -55.5197
-8 | -0.8249 | 0.01371 | -0.0166 | -60.1678
-7.5 | -0.7943 | 0.01231 | -0.0132 | -64.5248
-7 | -0.7516 | 0.01132 | -0.0113 | -66.3958
-6.5 | -0.6988 | 0.01086 | -0.0106 | -64.3462
-6 | -0.6424 | 0.01061 | -0.0103 | -60.5467
-5.5 | -0.5838 | 0.01046 | -0.0103 | -55.8126
-5 | -0.5241 | 0.01034 | -0.0105 | -50.6867
-4.5 | -0.4636 | 0.01027 | -0.011 | -45.1412
-4 | -0.4034 | 0.01022 | -0.0113 | -39.4716
-3.5 | -0.3426 | 0.01015 | -0.0117 | -33.7537
-3 | -0.2816 | 0.0101 | -0.0123 | -27.8812
-2.5 | -0.2202 | 0.01002 | -0.0129 | -21.976
-2 | -0.159 | 0.00998 | -0.0136 | -15.9319
-1.5 | -0.0974 | 0.00992 | -0.0143 | -9.8185
-1 | -0.036 | 0.00992 | -0.015 | -3.629
-0.5 | 0.0255 | 0.00987 | -0.0158 | 2.5836
0 | 0.0871 | 0.00992 | -0.0165 | 8.7802
0.5 | 0.1483 | 0.00989 | -0.0172 | 14.9949
1 | 0.2099 | 0.00996 | -0.018 | 21.0743
1.5 | 0.2709 | 0.01 | -0.0186 | 27.09
2 | 0.3323 | 0.01007 | -0.0193 | 32.999
2.5 | 0.393 | 0.01017 | -0.0199 | 38.6431
3 | 0.454 | 0.01025 | -0.0205 | 44.2927
3.5 | 0.5143 | 0.01036 | -0.021 | 49.6429
4 | 0.5748 | 0.01047 | -0.0215 | 54.8997
4.5 | 0.6343 | 0.01059 | -0.0218 | 59.8961
5 | 0.6933 | 0.01072 | -0.0219 | 64.6735
5.5 | 0.7511 | 0.01081 | -0.0219 | 69.482
6 | 0.8086 | 0.01097 | -0.0218 | 73.7101
6.5 | 0.865 | 0.0112 | -0.0215 | 77.2321
7 | 0.9182 | 0.01144 | -0.0206 | 80.2622
7.5 | 0.9663 | 0.01184 | -0.019 | 81.6132
8 | 1.0062 | 0.01252 | -0.0163 | 80.3674
8.5 | 1.0242 | 0.01361 | -0.0105 | 75.2535
9 | 1.0205 | 0.01561 | -0.0027 | 65.3748
9.5 | 1.018 | 0.01828 | 0.0032 | 55.6893
10 | 1.0172 | 0.02124 | 0.0081 | 47.8908
10.5 | 1.0179 | 0.02437 | 0.0123 | 41.7686
11 | 1.0168 | 0.02756 | 0.0165 | 36.894
11.5 | 1.0384 | 0.0314 | 0.0151 | 33.0701
12 | 1.0473 | 0.03535 | 0.0162 | 29.6266
12.5 | 1.0526 | 0.03983 | 0.017 | 26.4273
13 | 1.0598 | 0.04442 | 0.0175 | 23.8586
13.5 | 1.0667 | 0.04924 | 0.0176 | 21.6633
14 | 1.0722 | 0.05444 | 0.0173 | 19.6951
14.5 | 1.0766 | 0.05999 | 0.0167 | 17.9463
15 | 1.084 | 0.06542 | 0.0158 | 16.5699
15.5 | 1.0887 | 0.07137 | 0.0146 | 15.2543
16 | 1.0942 | 0.07737 | 0.0131 | 14.1424
16.5 | 1.1016 | 0.08338 | 0.0114 | 13.2118
17 | 1.1045 | 0.08994 | 0.0093 | 12.2804
17.5 | 1.1127 | 0.09621 | 0.0071 | 11.5653
18 | 1.1193 | 0.10277 | 0.0045 | 10.8913
18.5 | 1.1253 | 0.10946 | 0.0017 | 10.2805
19 | 1.1301 | 0.11635 | -0.0013 | 9.7129
19.5 | 1.1314 | 0.12414 | -0.0052 | 9.1139
20 | 1.1326 | 0.13207 | -0.0096 | 8.5758

## 31. Re 500k Mach 0.50 (1)
BIGFOIL.COM POLAR EXPORT
NACA63-120 a=0.6
NACA63-120 a=0.6 |  |  |  | Cl Max: | 1.251 | at alpha= | 10 | deg
JavaFoil+Calcfoil stall+Eppler ext transition |  |  |  | L/D Max: | 66.17 | at alpha= | 6.5 | deg
Re: | 500000 |  |  | Cd Min: | 0.00929 | at alpha= | -2 | deg
Mach: | 0.5 |  |  | Cl=0 at alpha= | -0.70548 | deg
|  |  |  | @ Cl=0.1, Cd= | 0.0097359
|  |  |  | @ Cl=0.4, Cd= | 0.010438
|  |  |  | @ Cl=0.6, Cd= | 0.011358
alpha (deg) | Cl | Cd | Cm | Cl/Cd
-20 | -1.103 | 0.24242 | 0.008 | -4.549
-19.5 | -1.075 | 0.23485 | 0.008 | -4.578
-19 | -1.044 | 0.22606 | 0.007 | -4.62
-18.5 | -1.017 | 0.22303 | 0.007 | -4.559
-18 | -0.989 | 0.21785 | 0.006 | -4.539
-17.5 | -0.961 | 0.21581 | 0.006 | -4.455
-17 | -0.931 | 0.19935 | 0.005 | -4.67
-16.5 | -0.903 | 0.1892 | 0.005 | -4.773
-16 | -0.876 | 0.18706 | 0.005 | -4.682
-15.5 | -0.845 | 0.17694 | 0.004 | -4.775
-15 | -0.817 | 0.17007 | 0.004 | -4.803
-14.5 | -0.788 | 0.16909 | 0.003 | -4.663
-14 | -0.759 | 0.15918 | 0.003 | -4.768
-13.5 | -0.731 | 0.1534 | 0.002 | -4.765
-13 | -0.703 | 0.14842 | 0.002 | -4.736
-12.5 | -0.674 | 0.13227 | 0.001 | -5.093
-12 | -0.645 | 0.12607 | 0.001 | -5.12
-11.5 | -0.617 | 0.11359 | 0.001 | -5.428
-11 | -0.844 | 0.08439 | 0 | -9.998
-10.5 | -1.043 | 0.04166 | 0 | -25.035
-10 | -1.063 | 0.03663 | -0.001 | -29.027
-9.5 | -1.052 | 0.03338 | -0.001 | -31.528
-9 | -1.025 | 0.03059 | -0.002 | -33.514
-8.5 | -0.987 | 0.0281 | -0.003 | -35.142
-8 | -0.941 | 0.02581 | -0.004 | -36.478
-7.5 | -0.889 | 0.02387 | -0.004 | -37.252
-7 | -0.837 | 0.02025 | -0.005 | -41.318
-6.5 | -0.786 | 0.01375 | -0.006 | -57.201
-6 | -0.725 | 0.01286 | -0.007 | -56.365
-5.5 | -0.662 | 0.01213 | -0.008 | -54.544
-5 | -0.597 | 0.01159 | -0.009 | -51.499
-4.5 | -0.53 | 0.0111 | -0.009 | -47.8
-4 | -0.463 | 0.01073 | -0.01 | -43.117
-3.5 | -0.394 | 0.01042 | -0.011 | -37.862
-3 | -0.325 | 0.01017 | -0.012 | -31.977
-2.5 | -0.256 | 0.00997 | -0.013 | -25.643
-2 | -0.185 | 0.00929 | -0.014 | -19.935
-1.5 | -0.115 | 0.00949 | -0.015 | -12.126
-1 | -0.043 | 0.00952 | -0.016 | -4.503
-0.5 | 0.03 | 0.00945 | -0.016 | 3.149
0 | 0.101 | 0.00974 | -0.017 | 10.372
0.5 | 0.172 | 0.00983 | -0.018 | 17.513
1 | 0.243 | 0.01001 | -0.019 | 24.261
1.5 | 0.313 | 0.01016 | -0.019 | 30.844
2 | 0.381 | 0.01037 | -0.02 | 36.776
2.5 | 0.451 | 0.01062 | -0.021 | 42.427
3 | 0.519 | 0.01089 | -0.022 | 47.656
3.5 | 0.587 | 0.01128 | -0.022 | 52.061
4 | 0.655 | 0.01169 | -0.023 | 56.017
4.5 | 0.722 | 0.01212 | -0.024 | 59.529
5 | 0.787 | 0.01264 | -0.024 | 62.307
5.5 | 0.852 | 0.01326 | -0.025 | 64.268
6 | 0.915 | 0.01394 | -0.026 | 65.61
6.5 | 0.976 | 0.01474 | -0.027 | 66.17
7 | 1.034 | 0.0158 | -0.027 | 65.451
7.5 | 1.09 | 0.01727 | -0.028 | 63.113
8 | 1.131 | 0.0255 | -0.028 | 44.372
8.5 | 1.173 | 0.0303 | -0.029 | 38.706
9 | 1.21 | 0.03278 | -0.029 | 36.919
9.5 | 1.238 | 0.0356 | -0.03 | 34.766
10 | 1.251 | 0.03886 | -0.031 | 32.187
10.5 | 1.24 | 0.04321 | -0.031 | 28.687
11 | 1.178 | 0.04937 | -0.031 | 23.851
11.5 | 0.695 | 0.11077 | -0.014 | 6.271
12 | 0.723 | 0.12551 | -0.015 | 5.762
12.5 | 0.751 | 0.13388 | -0.016 | 5.612
13 | 0.779 | 0.13895 | -0.017 | 5.608
13.5 | 0.808 | 0.15198 | -0.018 | 5.319
14 | 0.836 | 0.15402 | -0.019 | 5.429
14.5 | 0.864 | 0.16524 | -0.019 | 5.23
15 | 0.894 | 0.17211 | -0.021 | 5.193

## 32. Re 500k Mach 0.50 (2)
BIGFOIL.COM POLAR EXPORT
NACA63-120 a=0.6
NACA63-120 a=0.6 |  |  |  | Cl Max: | 0.9753 | at alpha= | 7.5 | deg
XFOIL ncrit=9 |  |  |  | L/D Max: | 70.3577 | at alpha= | 6.5 | deg
Re: | 500000 |  |  | Cd Min: | 0.20671 | at alpha= | -18.5 | deg
Mach: | 0.5 |  |  | Cl=0 at alpha= | -0.70299 | deg
|  |  |  | @ Cl=0.1, Cd= | 0.011
|  |  |  | @ Cl=0.4, Cd= | 0.011338
|  |  |  | @ Cl=0.6, Cd= | 0.011827
alpha (deg) | Cl | Cd | Cm | Cl/Cd
-18.5 | -0.6679 | 0.20671 | 0.0281 | -3.2311
-18 | -0.6583 | 0.19548 | 0.0213 | -3.3676
-17.5 | -0.6415 | 0.18687 | 0.0158 | -3.4329
-17 | -0.6435 | 0.17325 | 0.0077 | -3.7143
-16.5 | -0.6984 | 0.14979 | -0.0066 | -4.6625
-16 | -0.7311 | 0.13339 | -0.0177 | -5.4809
-15.5 | -0.7676 | 0.11756 | -0.0285 | -6.5294
-15 | -0.7926 | 0.10321 | -0.0397 | -7.6795
-14.5 | -0.8143 | 0.09236 | -0.0451 | -8.8166
-14 | -0.8219 | 0.08384 | -0.0486 | -9.8032
-13.5 | -0.8239 | 0.07612 | -0.0514 | -10.8237
-13 | -0.8196 | 0.06944 | -0.0531 | -11.803
-12.5 | -0.8135 | 0.06337 | -0.0542 | -12.8373
-12 | -0.803 | 0.0579 | -0.0548 | -13.8687
-11.5 | -0.7947 | 0.05249 | -0.0551 | -15.14
-11 | -0.7833 | 0.04763 | -0.0549 | -16.4455
-10.5 | -0.7755 | 0.0427 | -0.0544 | -18.1616
-10 | -0.7696 | 0.03794 | -0.0535 | -20.2847
-9.5 | -0.7645 | 0.03354 | -0.0519 | -22.7937
-9 | -0.76 | 0.02935 | -0.0498 | -25.8944
-8.5 | -0.7561 | 0.02546 | -0.047 | -29.6976
-8 | -0.7543 | 0.02165 | -0.0435 | -34.8406
-7.5 | -0.7562 | 0.01806 | -0.039 | -41.8715
-7 | -0.763 | 0.01493 | -0.0324 | -51.1052
-6.5 | -0.7643 | 0.0131 | -0.0237 | -58.3435
-6 | -0.7226 | 0.0122 | -0.0195 | -59.2295
-5.5 | -0.664 | 0.01182 | -0.0174 | -56.176
-5 | -0.5986 | 0.01163 | -0.0162 | -51.4703
-4.5 | -0.5303 | 0.01145 | -0.0157 | -46.3144
-4 | -0.4618 | 0.01137 | -0.0152 | -40.6157
-3.5 | -0.3924 | 0.0113 | -0.0151 | -34.7257
-3 | -0.3226 | 0.01125 | -0.0153 | -28.6756
-2.5 | -0.2522 | 0.01111 | -0.0156 | -22.7003
-2 | -0.1822 | 0.01107 | -0.016 | -16.4589
-1.5 | -0.1118 | 0.01098 | -0.0165 | -10.1821
-1 | -0.0417 | 0.01099 | -0.0172 | -3.7944
-0.5 | 0.0285 | 0.01092 | -0.0178 | 2.6099
0 | 0.0986 | 0.011 | -0.0184 | 8.9636
0.5 | 0.1684 | 0.01098 | -0.019 | 15.337
1 | 0.2386 | 0.0111 | -0.0196 | 21.4955
1.5 | 0.3078 | 0.01116 | -0.0201 | 27.5806
2 | 0.3778 | 0.01129 | -0.0205 | 33.4632
2.5 | 0.4465 | 0.01144 | -0.0208 | 39.0297
3 | 0.516 | 0.0116 | -0.021 | 44.4828
3.5 | 0.5836 | 0.01177 | -0.0209 | 49.5837
4 | 0.6526 | 0.01201 | -0.0207 | 54.3381
4.5 | 0.7178 | 0.01217 | -0.0199 | 58.9811
5 | 0.7814 | 0.01237 | -0.0187 | 63.169
5.5 | 0.8417 | 0.0126 | -0.0168 | 66.8016
6 | 0.898 | 0.01295 | -0.0142 | 69.3436
6.5 | 0.9442 | 0.01342 | -0.0102 | 70.3577
7 | 0.9658 | 0.01428 | -0.003 | 67.6331
7.5 | 0.9753 | 0.01624 | 0.0037 | 60.0554
8 | 0.9703 | 0.01942 | 0.0101 | 49.964
8.5 | 0.9566 | 0.02355 | 0.0158 | 40.62
9 | 0.9427 | 0.02822 | 0.0202 | 33.4054
9.5 | 0.9328 | 0.03318 | 0.0235 | 28.1133
10 | 0.9295 | 0.03817 | 0.0257 | 24.3516
10.5 | 0.9308 | 0.04315 | 0.0274 | 21.5713
11 | 0.9323 | 0.04839 | 0.0286 | 19.2664
11.5 | 0.9316 | 0.05389 | 0.0297 | 17.2871
12 | 0.9452 | 0.06012 | 0.0271 | 15.7219
12.5 | 0.949 | 0.06643 | 0.0261 | 14.2857

## 33. Re 750k Mach 0.00 (1)
BIGFOIL.COM POLAR EXPORT
NACA63-120 a=0.6
NACA63-120 a=0.6 |  |  |  | Cl Max: | 1.561 | at alpha= | 17 | deg
JavaFoil+Calcfoil stall+Eppler ext transition |  |  |  | L/D Max: | 90.065 | at alpha= | 7.5 | deg
Re: | 750000 |  |  | Cd Min: | 0.00765 | at alpha= | -1 | deg
Mach: | 0 |  |  | Cl=0 at alpha= | -0.70635 | deg
|  |  |  | @ Cl=0.1, Cd= | 0.0077065
|  |  |  | @ Cl=0.4, Cd= | 0.0079865
|  |  |  | @ Cl=0.6, Cd= | 0.0084686
alpha (deg) | Cl | Cd | Cm | Cl/Cd
-20 | -1.372 | 0.10375 | 0.01 | -13.223
-19.5 | -1.392 | 0.09193 | 0.01 | -15.145
-19 | -1.405 | 0.0835 | 0.009 | -16.829
-18.5 | -1.416 | 0.07584 | 0.009 | -18.67
-18 | -1.423 | 0.06879 | 0.009 | -20.686
-17.5 | -1.427 | 0.06226 | 0.008 | -22.927
-17 | -1.427 | 0.05699 | 0.008 | -25.039
-16.5 | -1.422 | 0.05283 | 0.007 | -26.915
-16 | -1.414 | 0.04879 | 0.007 | -28.976
-15.5 | -1.402 | 0.04524 | 0.006 | -30.994
-15 | -1.386 | 0.04222 | 0.006 | -32.832
-14.5 | -1.368 | 0.03923 | 0.005 | -34.857
-14 | -1.346 | 0.03634 | 0.004 | -37.036
-13.5 | -1.32 | 0.03402 | 0.004 | -38.793
-13 | -1.289 | 0.03169 | 0.003 | -40.685
-12.5 | -1.256 | 0.02962 | 0.003 | -42.408
-12 | -1.22 | 0.02775 | 0.002 | -43.975
-11.5 | -1.182 | 0.02594 | 0.001 | -45.579
-11 | -1.141 | 0.0244 | 0.001 | -46.785
-10.5 | -1.099 | 0.02286 | 0 | -48.055
-10 | -1.054 | 0.02157 | -0.001 | -48.846
-9.5 | -1.007 | 0.02026 | -0.001 | -49.725
-9 | -0.959 | 0.01898 | -0.002 | -50.517
-8.5 | -0.909 | 0.01786 | -0.003 | -50.886
-8 | -0.861 | 0.01521 | -0.003 | -56.603
-7.5 | -0.82 | 0.01022 | -0.004 | -80.221
-7 | -0.766 | 0.00959 | -0.005 | -79.818
-6.5 | -0.71 | 0.00916 | -0.005 | -77.548
-6 | -0.655 | 0.00873 | -0.006 | -75.018
-5.5 | -0.598 | 0.0085 | -0.007 | -70.265
-5 | -0.536 | 0.00822 | -0.008 | -65.211
-4.5 | -0.475 | 0.00811 | -0.008 | -58.552
-4 | -0.413 | 0.00796 | -0.009 | -51.794
-3.5 | -0.35 | 0.00792 | -0.01 | -44.213
-3 | -0.288 | 0.0078 | -0.011 | -36.882
-2.5 | -0.225 | 0.00774 | -0.011 | -29.086
-2 | -0.163 | 0.00766 | -0.012 | -21.223
-1.5 | -0.1 | 0.0077 | -0.013 | -12.959
-1 | -0.037 | 0.00765 | -0.013 | -4.855
-0.5 | 0.026 | 0.00769 | -0.014 | 3.353
0 | 0.089 | 0.00771 | -0.015 | 11.511
0.5 | 0.152 | 0.00769 | -0.016 | 19.705
1 | 0.215 | 0.00774 | -0.016 | 27.701
1.5 | 0.277 | 0.00782 | -0.017 | 35.452
2 | 0.339 | 0.00788 | -0.018 | 43.028
2.5 | 0.402 | 0.00799 | -0.019 | 50.266
3 | 0.464 | 0.00813 | -0.019 | 57.083
3.5 | 0.526 | 0.00828 | -0.02 | 63.545
4 | 0.585 | 0.00836 | -0.021 | 70.015
4.5 | 0.643 | 0.00878 | -0.021 | 73.301
5 | 0.702 | 0.00898 | -0.022 | 78.163
5.5 | 0.76 | 0.00927 | -0.022 | 81.978
6 | 0.818 | 0.0096 | -0.023 | 85.158
6.5 | 0.874 | 0.00997 | -0.024 | 87.686
7 | 0.929 | 0.0104 | -0.024 | 89.383
7.5 | 0.984 | 0.01092 | -0.025 | 90.065
8 | 1.037 | 0.01158 | -0.026 | 89.508
8.5 | 1.087 | 0.01261 | -0.026 | 86.177
9 | 1.125 | 0.01843 | -0.026 | 61.025
9.5 | 1.169 | 0.02153 | -0.027 | 54.306
10 | 1.215 | 0.02313 | -0.027 | 52.513
10.5 | 1.259 | 0.02444 | -0.028 | 51.527
11 | 1.302 | 0.02586 | -0.028 | 50.342
11.5 | 1.341 | 0.02738 | -0.029 | 48.957
12 | 1.377 | 0.02899 | -0.03 | 47.488
12.5 | 1.41 | 0.03078 | -0.03 | 45.805
13 | 1.44 | 0.03268 | -0.031 | 44.073
13.5 | 1.467 | 0.03486 | -0.031 | 42.088
14 | 1.491 | 0.03731 | -0.032 | 39.954
14.5 | 1.511 | 0.03986 | -0.032 | 37.91
15 | 1.528 | 0.04255 | -0.032 | 35.921
15.5 | 1.542 | 0.04536 | -0.033 | 33.99
16 | 1.552 | 0.0486 | -0.033 | 31.936
16.5 | 1.559 | 0.05183 | -0.034 | 30.07
17 | 1.561 | 0.0555 | -0.034 | 28.128
17.5 | 1.557 | 0.05975 | -0.034 | 26.06
18 | 1.551 | 0.06382 | -0.035 | 24.3
18.5 | 1.539 | 0.06898 | -0.035 | 22.318
19 | 1.524 | 0.07515 | -0.035 | 20.284
19.5 | 1.505 | 0.08221 | -0.035 | 18.314
20 | 1.483 | 0.09036 | -0.035 | 16.413

## 34. Re 750k Mach 0.00 (2)
BIGFOIL.COM POLAR EXPORT
NACA63-120 a=0.6
NACA63-120 a=0.6 |  |  |  | Cl Max: | 1.2166 | at alpha= | 20 | deg
XFOIL ncrit=9 |  |  |  | L/D Max: | 94.3756 | at alpha= | 7.5 | deg
Re: | 750000 |  |  | Cd Min: | 0.10813 | at alpha= | 20 | deg
Mach: | 0 |  |  | Cl=0 at alpha= | -0.70756 | deg
|  |  |  | @ Cl=0.1, Cd= | 0.0081079
|  |  |  | @ Cl=0.4, Cd= | 0.0083632
|  |  |  | @ Cl=0.6, Cd= | 0.0086374
alpha (deg) | Cl | Cd | Cm | Cl/Cd
-20 | -1.1336 | 0.10198 | -0.017 | -11.1159
-19.5 | -1.1309 | 0.09503 | -0.0205 | -11.9005
-19 | -1.1269 | 0.08842 | -0.0235 | -12.7449
-18.5 | -1.1254 | 0.0818 | -0.0263 | -13.7579
-18 | -1.1244 | 0.07527 | -0.0288 | -14.9382
-17.5 | -1.1181 | 0.06954 | -0.0309 | -16.0785
-17 | -1.1102 | 0.06418 | -0.0327 | -17.2982
-16.5 | -1.0989 | 0.05938 | -0.0341 | -18.5062
-16 | -1.0952 | 0.05396 | -0.0353 | -20.2965
-15.5 | -1.0897 | 0.04892 | -0.0363 | -22.2751
-15 | -1.0773 | 0.04473 | -0.0369 | -24.0845
-14 | -1.043 | 0.03659 | -0.04 | -28.5051
-13 | -1.0163 | 0.0306 | -0.0378 | -33.2124
-12.5 | -1.0068 | 0.02751 | -0.036 | -36.5976
-12 | -0.9912 | 0.02493 | -0.0342 | -39.7593
-11.5 | -0.9758 | 0.02248 | -0.0321 | -43.4075
-11 | -0.9612 | 0.02018 | -0.0295 | -47.6313
-10.5 | -0.947 | 0.01803 | -0.0264 | -52.5236
-10 | -0.9315 | 0.01626 | -0.0227 | -57.2878
-9.5 | -0.9164 | 0.01496 | -0.0178 | -61.2567
-9 | -0.8908 | 0.01391 | -0.014 | -64.0403
-8.5 | -0.8559 | 0.01289 | -0.0115 | -66.4003
-8 | -0.8173 | 0.01178 | -0.0097 | -69.3803
-7.5 | -0.7762 | 0.01068 | -0.0082 | -72.6779
-7 | -0.7304 | 0.00969 | -0.0074 | -75.3767
-6.5 | -0.6783 | 0.00917 | -0.0072 | -73.9695
-6 | -0.6225 | 0.00886 | -0.0075 | -70.2596
-5.5 | -0.566 | 0.00866 | -0.0079 | -65.358
-5 | -0.5079 | 0.00851 | -0.0085 | -59.6827
-4.5 | -0.4492 | 0.00843 | -0.0091 | -53.2859
-4 | -0.3904 | 0.00835 | -0.0098 | -46.7545
-3.5 | -0.3317 | 0.00828 | -0.0105 | -40.0604
-3 | -0.2725 | 0.00821 | -0.0112 | -33.1912
-2.5 | -0.2131 | 0.00819 | -0.012 | -26.0195
-2 | -0.1538 | 0.00812 | -0.0128 | -18.9409
-1.5 | -0.0942 | 0.00813 | -0.0136 | -11.5867
-1 | -0.0348 | 0.00808 | -0.0144 | -4.3069
-0.5 | 0.0247 | 0.0081 | -0.0152 | 3.0494
0 | 0.0844 | 0.0081 | -0.016 | 10.4198
0.5 | 0.1436 | 0.00813 | -0.0168 | 17.663
1.5 | 0.2622 | 0.00822 | -0.0184 | 31.8978
2 | 0.322 | 0.00826 | -0.0192 | 38.9831
2.5 | 0.3804 | 0.00835 | -0.0199 | 45.5569
3 | 0.4399 | 0.00839 | -0.0207 | 52.4315
3.5 | 0.4979 | 0.0085 | -0.0213 | 58.5765
4 | 0.557 | 0.00857 | -0.022 | 64.9942
4.5 | 0.6144 | 0.00866 | -0.0225 | 70.9469
5 | 0.6717 | 0.00882 | -0.023 | 76.1565
5.5 | 0.7292 | 0.0089 | -0.0235 | 81.9326
6 | 0.7858 | 0.00907 | -0.0239 | 86.6373
6.5 | 0.8413 | 0.00928 | -0.0241 | 90.6573
7 | 0.8939 | 0.00959 | -0.0239 | 93.2117
7.5 | 0.9447 | 0.01001 | -0.0235 | 94.3756
8 | 0.9892 | 0.01072 | -0.0222 | 92.2761
8.5 | 1.0215 | 0.01185 | -0.0192 | 86.2025
9 | 1.0399 | 0.01313 | -0.014 | 79.2003
9.5 | 1.0445 | 0.01471 | -0.0073 | 71.0061
10 | 1.0537 | 0.01663 | -0.0024 | 63.3614
10.5 | 1.0635 | 0.01881 | 0.0018 | 56.5391
11 | 1.0767 | 0.02094 | 0.0052 | 51.4183
11.5 | 1.0856 | 0.0233 | 0.0089 | 46.5923
12 | 1.111 | 0.02601 | 0.0086 | 42.7143
12.5 | 1.1207 | 0.02929 | 0.0103 | 38.2622
13 | 1.1313 | 0.03268 | 0.0117 | 34.6175
13.5 | 1.1419 | 0.03633 | 0.0127 | 31.4313
14 | 1.1533 | 0.04012 | 0.0133 | 28.7463
14.5 | 1.1605 | 0.04449 | 0.0136 | 26.0845
15 | 1.1747 | 0.0484 | 0.0136 | 24.2707
15.5 | 1.1801 | 0.05335 | 0.0133 | 22.12
16 | 1.1901 | 0.05803 | 0.0127 | 20.5084
16.5 | 1.1994 | 0.06293 | 0.0118 | 19.0593
17 | 1.1998 | 0.06907 | 0.0104 | 17.3708
17.5 | 1.2056 | 0.07475 | 0.0089 | 16.1284
18 | 1.2114 | 0.08062 | 0.0071 | 15.026
18.5 | 1.2159 | 0.08681 | 0.005 | 14.0065
19 | 1.2122 | 0.09428 | 0.0022 | 12.8574
19.5 | 1.2129 | 0.10133 | -0.0007 | 11.9698
20 | 1.2166 | 0.10813 | -0.0038 | 11.2513

## 35. Re 750k Mach 0.10 (1)
BIGFOIL.COM POLAR EXPORT
NACA63-120 a=0.6
NACA63-120 a=0.6 |  |  |  | Cl Max: | 1.545 | at alpha= | 16.5 | deg
JavaFoil+Calcfoil stall+Eppler ext transition |  |  |  | L/D Max: | 89.436 | at alpha= | 7.5 | deg
Re: | 750000 |  |  | Cd Min: | 0.00765 | at alpha= | -2 | deg
Mach: | 0.1 |  |  | Cl=0 at alpha= | -0.70635 | deg
|  |  |  | @ Cl=0.1, Cd= | 0.0077052
|  |  |  | @ Cl=0.4, Cd= | 0.0080056
|  |  |  | @ Cl=0.6, Cd= | 0.0082642
alpha (deg) | Cl | Cd | Cm | Cl/Cd
-20 | -1.323 | 0.11629 | 0.01 | -11.373
-19.5 | -1.352 | 0.09982 | 0.01 | -13.542
-19 | -1.372 | 0.08903 | 0.009 | -15.407
-18.5 | -1.388 | 0.07986 | 0.009 | -17.377
-18 | -1.399 | 0.07187 | 0.009 | -19.47
-17.5 | -1.407 | 0.06481 | 0.008 | -21.712
-17 | -1.41 | 0.0592 | 0.008 | -23.823
-16.5 | -1.409 | 0.05437 | 0.007 | -25.913
-16 | -1.403 | 0.05007 | 0.007 | -28.028
-15.5 | -1.394 | 0.04648 | 0.006 | -29.99
-15 | -1.38 | 0.04312 | 0.006 | -32.009
-14.5 | -1.363 | 0.04006 | 0.005 | -34.035
-14 | -1.343 | 0.03721 | 0.004 | -36.088
-13.5 | -1.319 | 0.03465 | 0.004 | -38.054
-13 | -1.289 | 0.03225 | 0.003 | -39.983
-12.5 | -1.257 | 0.03011 | 0.003 | -41.74
-12 | -1.222 | 0.02819 | 0.002 | -43.351
-11.5 | -1.184 | 0.0264 | 0.001 | -44.866
-11 | -1.144 | 0.02474 | 0.001 | -46.249
-10.5 | -1.102 | 0.02322 | 0 | -47.443
-10 | -1.057 | 0.02184 | -0.001 | -48.388
-9.5 | -1.01 | 0.02054 | -0.001 | -49.198
-9 | -0.962 | 0.01919 | -0.002 | -50.143
-8.5 | -0.912 | 0.01808 | -0.003 | -50.46
-8 | -0.864 | 0.01539 | -0.003 | -56.132
-7.5 | -0.823 | 0.01035 | -0.004 | -79.497
-7 | -0.769 | 0.00968 | -0.005 | -79.359
-6.5 | -0.713 | 0.00923 | -0.005 | -77.243
-6 | -0.656 | 0.0085 | -0.006 | -77.206
-5.5 | -0.6 | 0.00851 | -0.007 | -70.52
-5 | -0.539 | 0.00829 | -0.008 | -64.995
-4.5 | -0.477 | 0.00812 | -0.008 | -58.778
-4 | -0.415 | 0.00803 | -0.009 | -51.645
-3.5 | -0.352 | 0.00794 | -0.01 | -44.303
-3 | -0.289 | 0.0078 | -0.011 | -37.072
-2.5 | -0.226 | 0.00774 | -0.011 | -29.25
-2 | -0.163 | 0.00765 | -0.012 | -21.343
-1.5 | -0.1 | 0.0077 | -0.013 | -13.032
-1 | -0.037 | 0.00774 | -0.014 | -4.824
-0.5 | 0.026 | 0.00768 | -0.014 | 3.372
0 | 0.089 | 0.0077 | -0.015 | 11.573
0.5 | 0.152 | 0.00773 | -0.016 | 19.723
1 | 0.216 | 0.0078 | -0.016 | 27.658
1.5 | 0.279 | 0.00784 | -0.017 | 35.565
2 | 0.341 | 0.00794 | -0.018 | 42.936
2.5 | 0.404 | 0.00801 | -0.019 | 50.373
3 | 0.466 | 0.00814 | -0.019 | 57.316
3.5 | 0.529 | 0.0083 | -0.02 | 63.773
4 | 0.587 | 0.00811 | -0.021 | 72.371
4.5 | 0.646 | 0.00881 | -0.021 | 73.333
5 | 0.705 | 0.00904 | -0.022 | 77.967
5.5 | 0.764 | 0.00933 | -0.023 | 81.84
6 | 0.821 | 0.00967 | -0.023 | 84.91
6.5 | 0.878 | 0.01004 | -0.024 | 87.452
7 | 0.933 | 0.01048 | -0.024 | 89.02
7.5 | 0.988 | 0.01105 | -0.025 | 89.436
8 | 1.041 | 0.01169 | -0.026 | 89.008
8.5 | 1.091 | 0.01287 | -0.026 | 84.754
9 | 1.129 | 0.01867 | -0.026 | 60.444
9.5 | 1.173 | 0.02181 | -0.027 | 53.797
10 | 1.219 | 0.02342 | -0.027 | 52.045
10.5 | 1.263 | 0.02477 | -0.028 | 50.996
11 | 1.305 | 0.02626 | -0.029 | 49.693
11.5 | 1.343 | 0.02777 | -0.029 | 48.379
12 | 1.379 | 0.02948 | -0.03 | 46.764
12.5 | 1.411 | 0.03127 | -0.03 | 45.128
13 | 1.44 | 0.0333 | -0.031 | 43.249
13.5 | 1.466 | 0.03558 | -0.031 | 41.201
14 | 1.488 | 0.03813 | -0.032 | 39.031
14.5 | 1.507 | 0.04066 | -0.032 | 37.064
15 | 1.522 | 0.04339 | -0.033 | 35.077
15.5 | 1.534 | 0.04605 | -0.033 | 33.32
16 | 1.541 | 0.04976 | -0.033 | 30.973
16.5 | 1.545 | 0.05351 | -0.034 | 28.866
17 | 1.544 | 0.05729 | -0.034 | 26.958
17.5 | 1.537 | 0.06157 | -0.034 | 24.967
18 | 1.526 | 0.06627 | -0.035 | 23.028
18.5 | 1.511 | 0.07145 | -0.035 | 21.153
19 | 1.492 | 0.07829 | -0.035 | 19.054
19.5 | 1.466 | 0.08719 | -0.035 | 16.818
20 | 1.44 | 0.09564 | -0.035 | 15.056

## 36. Re 750k Mach 0.10 (2)
BIGFOIL.COM POLAR EXPORT
NACA63-120 a=0.6
NACA63-120 a=0.6 |  |  |  | Cl Max: | 1.2052 | at alpha= | 20 | deg
XFOIL ncrit=9 |  |  |  | L/D Max: | 93.7216 | at alpha= | 7.5 | deg
Re: | 750000 |  |  | Cd Min: | 0.11181 | at alpha= | 20 | deg
Mach: | 0.1 |  |  | Cl=0 at alpha= | -0.70785 | deg
|  |  |  | @ Cl=0.1, Cd= | 0.0081425
|  |  |  | @ Cl=0.4, Cd= | 0.0083915
|  |  |  | @ Cl=0.6, Cd= | 0.0086682
alpha (deg) | Cl | Cd | Cm | Cl/Cd
-20 | -1.1209 | 0.1057 | -0.0162 | -10.6045
-19.5 | -1.119 | 0.09851 | -0.0198 | -11.3593
-19 | -1.116 | 0.09162 | -0.0231 | -12.1807
-18.5 | -1.1117 | 0.08508 | -0.026 | -13.0665
-18 | -1.1129 | 0.07822 | -0.0287 | -14.2278
-17.5 | -1.108 | 0.07218 | -0.031 | -15.3505
-17 | -1.1011 | 0.06657 | -0.0329 | -16.5405
-16.5 | -1.0911 | 0.06149 | -0.0344 | -17.7443
-16 | -1.0839 | 0.0563 | -0.0358 | -19.2522
-15.5 | -1.0812 | 0.05085 | -0.0369 | -21.2625
-15 | -1.0698 | 0.04646 | -0.0376 | -23.0263
-14 | -1.0344 | 0.03803 | -0.0411 | -27.1996
-13.5 | -1.0235 | 0.03467 | -0.0402 | -29.5212
-13 | -1.009 | 0.03181 | -0.0389 | -31.7196
-12.5 | -1.0014 | 0.02849 | -0.0372 | -35.1492
-12 | -0.9846 | 0.02592 | -0.0355 | -37.9861
-11.5 | -0.9718 | 0.02321 | -0.0334 | -41.8699
-11 | -0.9566 | 0.02084 | -0.0309 | -45.9021
-10.5 | -0.9429 | 0.01857 | -0.0279 | -50.7754
-10 | -0.9266 | 0.01671 | -0.0244 | -55.4518
-9.5 | -0.9119 | 0.01519 | -0.0198 | -60.0329
-9 | -0.891 | 0.01412 | -0.0152 | -63.102
-8.5 | -0.8579 | 0.01307 | -0.0124 | -65.6389
-8 | -0.82 | 0.01196 | -0.0104 | -68.5619
-7.5 | -0.7793 | 0.01084 | -0.0088 | -71.8911
-7 | -0.7342 | 0.00982 | -0.0078 | -74.7658
-6.5 | -0.6822 | 0.00924 | -0.0075 | -73.8312
-6 | -0.6265 | 0.00892 | -0.0077 | -70.2354
-5.5 | -0.5697 | 0.00869 | -0.0081 | -65.5581
-5 | -0.5112 | 0.00855 | -0.0086 | -59.7895
-4.5 | -0.452 | 0.00847 | -0.0093 | -53.3648
-4 | -0.393 | 0.00838 | -0.0099 | -46.8974
-3.5 | -0.3338 | 0.0083 | -0.0106 | -40.2169
-3 | -0.2743 | 0.00825 | -0.0113 | -33.2485
-2.5 | -0.2144 | 0.00821 | -0.0121 | -26.1145
-2 | -0.1548 | 0.00816 | -0.0129 | -18.9706
-1.5 | -0.0948 | 0.00815 | -0.0137 | -11.6319
-1 | -0.035 | 0.00812 | -0.0145 | -4.3103
-0.5 | 0.0249 | 0.00812 | -0.0153 | 3.0665
0 | 0.085 | 0.00814 | -0.0161 | 10.4423
0.5 | 0.1445 | 0.00815 | -0.0169 | 17.7301
1 | 0.2047 | 0.0082 | -0.0178 | 24.9634
1.5 | 0.2639 | 0.00824 | -0.0185 | 32.0267
2 | 0.324 | 0.00829 | -0.0193 | 39.0832
2.5 | 0.3828 | 0.00838 | -0.02 | 45.6802
3 | 0.4426 | 0.00842 | -0.0208 | 52.5653
3.5 | 0.5011 | 0.00853 | -0.0213 | 58.7456
4 | 0.5605 | 0.0086 | -0.0221 | 65.1744
4.5 | 0.6184 | 0.0087 | -0.0226 | 71.0805
5.5 | 0.7337 | 0.00895 | -0.0234 | 81.9777
6 | 0.7907 | 0.00912 | -0.0238 | 86.6996
6.5 | 0.8466 | 0.00933 | -0.024 | 90.7395
7 | 0.899 | 0.00967 | -0.0237 | 92.9679
7.5 | 0.9494 | 0.01013 | -0.0231 | 93.7216
8 | 0.9932 | 0.01086 | -0.0216 | 91.4549
8.5 | 1.0234 | 0.01204 | -0.0182 | 85
9 | 1.0358 | 0.01336 | -0.012 | 77.5299
9.5 | 1.0416 | 0.01509 | -0.0058 | 69.0258
10 | 1.0507 | 0.01712 | -0.001 | 61.3727
10.5 | 1.0609 | 0.01936 | 0.003 | 54.7986
11 | 1.0726 | 0.02167 | 0.0065 | 49.497
11.5 | 1.0803 | 0.02417 | 0.0102 | 44.6959
12 | 1.106 | 0.02697 | 0.0097 | 41.0085
12.5 | 1.1159 | 0.03033 | 0.0113 | 36.792
13 | 1.1251 | 0.03395 | 0.0126 | 33.1399
13.5 | 1.1358 | 0.0377 | 0.0135 | 30.1273
14 | 1.1473 | 0.04161 | 0.014 | 27.5727
14.5 | 1.1553 | 0.04602 | 0.0143 | 25.1043
15 | 1.1678 | 0.05019 | 0.0142 | 23.2676
15.5 | 1.1703 | 0.05555 | 0.0138 | 21.0675
16 | 1.1833 | 0.06003 | 0.0131 | 19.7118
16.5 | 1.1911 | 0.06521 | 0.0121 | 18.2656
17 | 1.1882 | 0.0719 | 0.0105 | 16.5257
17.5 | 1.197 | 0.07735 | 0.0089 | 15.4751
18 | 1.2017 | 0.0835 | 0.007 | 14.3916
18.5 | 1.2043 | 0.09008 | 0.0046 | 13.3692
19 | 1.1981 | 0.09803 | 0.0015 | 12.2218
19.5 | 1.2024 | 0.10474 | -0.0014 | 11.4799
20 | 1.2052 | 0.11181 | -0.0047 | 10.779

## 37. Re 750k Mach 0.25 (1)
BIGFOIL.COM POLAR EXPORT
NACA63-120 a=0.6
NACA63-120 a=0.6 |  |  |  | Cl Max: | 1.465 | at alpha= | 14.5 | deg
JavaFoil+Calcfoil stall+Eppler ext transition |  |  |  | L/D Max: | 86.644 | at alpha= | 7 | deg
Re: | 750000 |  |  | Cd Min: | 0.00775 | at alpha= | -1 | deg
Mach: | 0.25 |  |  | Cl=0 at alpha= | -0.70769 | deg
|  |  |  | @ Cl=0.1, Cd= | 0.0078749
|  |  |  | @ Cl=0.4, Cd= | 0.0081754
|  |  |  | @ Cl=0.6, Cd= | 0.00884
alpha (deg) | Cl | Cd | Cm | Cl/Cd
-20 | -0.982 | 0.18584 | 0.007 | -5.286
-19.5 | -1.026 | 0.17372 | 0.007 | -5.904
-19 | -1.064 | 0.16162 | 0.007 | -6.585
-18.5 | -1.106 | 0.1462 | 0.007 | -7.566
-18 | -1.147 | 0.13007 | 0.007 | -8.819
-17.5 | -1.208 | 0.10167 | 0.007 | -11.879
-17 | -1.258 | 0.08083 | 0.007 | -15.563
-16.5 | -1.293 | 0.06665 | 0.007 | -19.404
-16 | -1.311 | 0.06008 | 0.007 | -21.819
-15.5 | -1.322 | 0.0543 | 0.006 | -24.339
-15 | -1.326 | 0.04952 | 0.006 | -26.778
-14.5 | -1.323 | 0.04602 | 0.005 | -28.738
-14 | -1.316 | 0.04191 | 0.004 | -31.396
-13.5 | -1.302 | 0.03871 | 0.004 | -33.625
-13 | -1.28 | 0.03581 | 0.003 | -35.75
-12.5 | -1.255 | 0.03321 | 0.003 | -37.788
-12 | -1.225 | 0.03078 | 0.002 | -39.811
-11.5 | -1.192 | 0.02878 | 0.001 | -41.419
-11 | -1.155 | 0.02671 | 0.001 | -43.251
-10.5 | -1.115 | 0.02509 | 0 | -44.46
-10 | -1.073 | 0.02346 | -0.001 | -45.713
-9.5 | -1.027 | 0.022 | -0.001 | -46.698
-9 | -0.98 | 0.02054 | -0.002 | -47.71
-8.5 | -0.93 | 0.01921 | -0.003 | -48.415
-8 | -0.878 | 0.01809 | -0.003 | -48.536
-7.5 | -0.838 | 0.01139 | -0.004 | -73.618
-7 | -0.785 | 0.01018 | -0.005 | -77.066
-6.5 | -0.728 | 0.00967 | -0.006 | -75.211
-6 | -0.67 | 0.00923 | -0.006 | -72.532
-5.5 | -0.611 | 0.00822 | -0.007 | -74.271
-5 | -0.554 | 0.00857 | -0.008 | -64.569
-4.5 | -0.49 | 0.00833 | -0.009 | -58.845
-4 | -0.426 | 0.00815 | -0.009 | -52.221
-3.5 | -0.362 | 0.00802 | -0.01 | -45.06
-3 | -0.297 | 0.00794 | -0.011 | -37.409
-2.5 | -0.233 | 0.00782 | -0.012 | -29.726
-2 | -0.168 | 0.00783 | -0.012 | -21.438
-1.5 | -0.103 | 0.00783 | -0.013 | -13.169
-1 | -0.038 | 0.00775 | -0.014 | -4.946
-0.5 | 0.027 | 0.00781 | -0.015 | 3.409
0 | 0.092 | 0.00787 | -0.015 | 11.637
0.5 | 0.157 | 0.00791 | -0.016 | 19.806
1 | 0.222 | 0.0079 | -0.017 | 28.039
1.5 | 0.286 | 0.00795 | -0.018 | 36.034
2 | 0.35 | 0.00806 | -0.018 | 43.424
2.5 | 0.415 | 0.00821 | -0.019 | 50.517
3 | 0.479 | 0.00836 | -0.02 | 57.299
3.5 | 0.538 | 0.00818 | -0.02 | 65.826
4 | 0.6 | 0.00884 | -0.021 | 67.838
4.5 | 0.661 | 0.00909 | -0.022 | 72.648
5 | 0.721 | 0.00936 | -0.022 | 77.025
5.5 | 0.781 | 0.00969 | -0.023 | 80.616
6 | 0.84 | 0.01007 | -0.024 | 83.365
6.5 | 0.897 | 0.01052 | -0.024 | 85.326
7 | 0.954 | 0.01101 | -0.025 | 86.644
7.5 | 1.009 | 0.01169 | -0.026 | 86.299
8 | 1.062 | 0.01251 | -0.026 | 84.907
8.5 | 1.11 | 0.01459 | -0.027 | 76.117
9 | 1.147 | 0.02196 | -0.027 | 52.24
9.5 | 1.194 | 0.02369 | -0.028 | 50.391
10 | 1.239 | 0.02514 | -0.028 | 49.258
10.5 | 1.281 | 0.02667 | -0.029 | 48.021
11 | 1.321 | 0.02837 | -0.029 | 46.544
11.5 | 1.355 | 0.03021 | -0.03 | 44.851
12 | 1.385 | 0.03211 | -0.03 | 43.139
12.5 | 1.411 | 0.03432 | -0.031 | 41.115
13 | 1.432 | 0.03677 | -0.031 | 38.96
13.5 | 1.449 | 0.03948 | -0.032 | 36.697
14 | 1.46 | 0.04239 | -0.032 | 34.438
14.5 | 1.465 | 0.04588 | -0.033 | 31.931
15 | 1.464 | 0.04961 | -0.033 | 29.515
15.5 | 1.457 | 0.05388 | -0.034 | 27.051
16 | 1.445 | 0.05811 | -0.034 | 24.868
16.5 | 1.425 | 0.06397 | -0.034 | 22.278
17 | 1.397 | 0.07052 | -0.034 | 19.816
17.5 | 1.358 | 0.07926 | -0.034 | 17.13
18 | 1.311 | 0.08934 | -0.034 | 14.673
18.5 | 1.248 | 0.10704 | -0.033 | 11.661
19 | 1.168 | 0.13641 | -0.031 | 8.56
19.5 | 1.095 | 0.16255 | -0.028 | 6.739

## 38. Re 750k Mach 0.25 (2)
BIGFOIL.COM POLAR EXPORT
NACA63-120 a=0.6
NACA63-120 a=0.6 |  |  |  | Cl Max: | 1.1511 | at alpha= | 20 | deg
XFOIL ncrit=9 |  |  |  | L/D Max: | 91.8731 | at alpha= | 7 | deg
Re: | 750000 |  |  | Cd Min: | 0.13039 | at alpha= | 20 | deg
Mach: | 0.25 |  |  | Cl=0 at alpha= | -0.70759 | deg
|  |  |  | @ Cl=0.1, Cd= | 0.008324
|  |  |  | @ Cl=0.4, Cd= | 0.0085547
|  |  |  | @ Cl=0.6, Cd= | 0.0088674
alpha (deg) | Cl | Cd | Cm | Cl/Cd
-20 | -1.0507 | 0.12627 | -0.0097 | -8.3211
-19.5 | -1.053 | 0.11769 | -0.0147 | -8.9472
-19 | -1.0545 | 0.10937 | -0.0192 | -9.6416
-18.5 | -1.0555 | 0.10129 | -0.0234 | -10.4206
-18 | -1.0534 | 0.0938 | -0.0271 | -11.2303
-17.5 | -1.0537 | 0.08657 | -0.0301 | -12.1717
-17 | -1.0506 | 0.07979 | -0.0329 | -13.1671
-16.5 | -1.0453 | 0.07348 | -0.0353 | -14.2256
-16 | -1.0373 | 0.06768 | -0.0372 | -15.3265
-15.5 | -1.0312 | 0.06194 | -0.0389 | -16.6484
-15 | -1.0279 | 0.05612 | -0.0403 | -18.3161
-14 | -0.9866 | 0.0467 | -0.0454 | -21.1263
-13.5 | -0.9885 | 0.04189 | -0.0445 | -23.5975
-13 | -0.9789 | 0.03804 | -0.0436 | -25.7334
-12 | -0.9581 | 0.0309 | -0.0411 | -31.0065
-11.5 | -0.9452 | 0.02774 | -0.0395 | -34.0735
-11 | -0.9306 | 0.02486 | -0.0375 | -37.4336
-10 | -0.9042 | 0.01949 | -0.0321 | -46.393
-9.5 | -0.8896 | 0.01727 | -0.0286 | -51.5113
-9 | -0.8744 | 0.01544 | -0.0244 | -56.6321
-8.5 | -0.8605 | 0.01413 | -0.0186 | -60.8988
-8 | -0.8314 | 0.01293 | -0.0148 | -64.3001
-7.5 | -0.7953 | 0.01167 | -0.0121 | -68.1491
-7 | -0.7541 | 0.01048 | -0.0101 | -71.9561
-6.5 | -0.7047 | 0.0096 | -0.0092 | -73.4062
-6 | -0.6487 | 0.0092 | -0.0089 | -70.5109
-5.5 | -0.5894 | 0.00894 | -0.0092 | -65.9284
-5 | -0.5291 | 0.00881 | -0.0095 | -60.0568
-4.5 | -0.4682 | 0.00864 | -0.01 | -54.1898
-4 | -0.4072 | 0.00855 | -0.0106 | -47.6257
-3.5 | -0.3456 | 0.00847 | -0.0112 | -40.8028
-3 | -0.2837 | 0.00847 | -0.0119 | -33.4947
-2.5 | -0.2221 | 0.00835 | -0.0126 | -26.5988
-2 | -0.1599 | 0.00839 | -0.0134 | -19.0584
-1.5 | -0.0982 | 0.00829 | -0.0141 | -11.8456
-1 | -0.0362 | 0.00833 | -0.015 | -4.3457
-0.5 | 0.0257 | 0.00826 | -0.0158 | 3.1114
0 | 0.0875 | 0.00833 | -0.0166 | 10.5042
0.5 | 0.1496 | 0.0083 | -0.0174 | 18.0241
1 | 0.211 | 0.0084 | -0.0181 | 25.119
1.5 | 0.2732 | 0.0084 | -0.019 | 32.5238
2 | 0.3346 | 0.00847 | -0.0197 | 39.5041
2.5 | 0.3964 | 0.00855 | -0.0204 | 46.3626
3 | 0.4574 | 0.00863 | -0.021 | 53.0012
3.5 | 0.5188 | 0.00872 | -0.0217 | 59.4954
4 | 0.5792 | 0.00884 | -0.0222 | 65.5204
4.5 | 0.6399 | 0.00892 | -0.0227 | 71.7377
5 | 0.6996 | 0.00906 | -0.023 | 77.2185
5.5 | 0.7585 | 0.00924 | -0.0231 | 82.0887
6 | 0.8169 | 0.00947 | -0.0232 | 86.2619
6.5 | 0.8737 | 0.0097 | -0.023 | 90.0722
7 | 0.927 | 0.01009 | -0.0223 | 91.8731
7.5 | 0.9748 | 0.0107 | -0.0208 | 91.1028
8 | 1.0088 | 0.01173 | -0.0174 | 86.0017
8.5 | 1.0177 | 0.01314 | -0.0103 | 77.4505
9 | 1.0191 | 0.01521 | -0.0035 | 67.002
9.5 | 1.0251 | 0.0176 | 0.0016 | 58.2443
10 | 1.0329 | 0.0202 | 0.0058 | 51.1337
11.5 | 1.056 | 0.02894 | 0.0159 | 36.4893
12.5 | 1.0867 | 0.03658 | 0.0161 | 29.7075
13 | 1.0959 | 0.0408 | 0.0169 | 26.8603
13.5 | 1.106 | 0.04517 | 0.0173 | 24.4853
14 | 1.1121 | 0.05014 | 0.0173 | 22.1799
14.5 | 1.1235 | 0.05479 | 0.0171 | 20.5056
15 | 1.1269 | 0.06048 | 0.0164 | 18.6326
15.5 | 1.1344 | 0.06596 | 0.0154 | 17.1983
16 | 1.1414 | 0.07171 | 0.0141 | 15.9169
16.5 | 1.1393 | 0.07872 | 0.0122 | 14.4728
17 | 1.1457 | 0.08498 | 0.0102 | 13.482
17.5 | 1.1489 | 0.09181 | 0.0078 | 12.5139
18 | 1.1495 | 0.09918 | 0.0049 | 11.59
18.5 | 1.1459 | 0.10721 | 0.0015 | 10.6884
19 | 1.1495 | 0.11461 | -0.002 | 10.0297
19.5 | 1.1505 | 0.1224 | -0.0058 | 9.3995
20 | 1.1511 | 0.13039 | -0.0101 | 8.8281

## 39. Re 750k Mach 0.50 (1)
BIGFOIL.COM POLAR EXPORT
NACA63-120 a=0.6
NACA63-120 a=0.6 |  |  |  | Cl Max: | 1.254 | at alpha= | 10 | deg
JavaFoil+Calcfoil stall+Eppler ext transition |  |  |  | L/D Max: | 75.292 | at alpha= | 6.5 | deg
Re: | 750000 |  |  | Cd Min: | 0.00813 | at alpha= | 1 | deg
Mach: | 0.5 |  |  | Cl=0 at alpha= | -0.70548 | deg
|  |  |  | @ Cl=0.1, Cd= | 0.0084694
|  |  |  | @ Cl=0.4, Cd= | 0.0091226
|  |  |  | @ Cl=0.6, Cd= | 0.0098863
alpha (deg) | Cl | Cd | Cm | Cl/Cd
-20 | -1.103 | 0.22019 | 0.008 | -5.009
-19.5 | -1.075 | 0.21121 | 0.008 | -5.09
-19 | -1.045 | 0.20756 | 0.007 | -5.033
-18.5 | -1.017 | 0.20251 | 0.007 | -5.021
-18 | -0.989 | 0.19575 | 0.006 | -5.052
-17.5 | -0.962 | 0.19461 | 0.006 | -4.944
-17 | -0.931 | 0.18256 | 0.005 | -5.1
-16.5 | -0.903 | 0.17157 | 0.005 | -5.264
-16 | -0.876 | 0.16998 | 0.005 | -5.155
-15.5 | -0.845 | 0.15987 | 0.004 | -5.286
-15 | -0.817 | 0.15381 | 0.004 | -5.311
-14.5 | -0.789 | 0.15524 | 0.003 | -5.083
-14 | -0.759 | 0.14358 | 0.003 | -5.287
-13.5 | -0.731 | 0.14204 | 0.002 | -5.147
-13 | -0.703 | 0.13704 | 0.002 | -5.13
-12.5 | -0.674 | 0.12144 | 0.001 | -5.548
-12 | -0.646 | 0.1163 | 0.001 | -5.551
-11.5 | -0.617 | 0.10451 | 0.001 | -5.901
-11 | -0.938 | 0.05 | 0.001 | -18.753
-10.5 | -1.049 | 0.03805 | 0 | -27.561
-10 | -1.067 | 0.03366 | -0.001 | -31.712
-9.5 | -1.056 | 0.03067 | -0.001 | -34.436
-9 | -1.029 | 0.02812 | -0.002 | -36.583
-8.5 | -0.991 | 0.02584 | -0.003 | -38.336
-8 | -0.945 | 0.02372 | -0.004 | -39.82
-7.5 | -0.892 | 0.02193 | -0.004 | -40.686
-7 | -0.84 | 0.01835 | -0.005 | -45.769
-6.5 | -0.791 | 0.01216 | -0.006 | -65.102
-6 | -0.73 | 0.01123 | -0.007 | -65.047
-5.5 | -0.667 | 0.01054 | -0.008 | -63.302
-5 | -0.602 | 0.01007 | -0.009 | -59.761
-4.5 | -0.535 | 0.00963 | -0.009 | -55.577
-4 | -0.467 | 0.00932 | -0.01 | -50.098
-3.5 | -0.398 | 0.00907 | -0.011 | -43.866
-3 | -0.329 | 0.00829 | -0.012 | -39.653
-2.5 | -0.26 | 0.00856 | -0.013 | -30.33
-2 | -0.187 | 0.00845 | -0.014 | -22.173
-1.5 | -0.115 | 0.00836 | -0.015 | -13.776
-1 | -0.043 | 0.00838 | -0.016 | -5.115
-0.5 | 0.03 | 0.00845 | -0.016 | 3.521
0 | 0.102 | 0.00847 | -0.017 | 12.097
0.5 | 0.175 | 0.00856 | -0.018 | 20.453
1 | 0.245 | 0.00813 | -0.019 | 30.127
1.5 | 0.316 | 0.00888 | -0.019 | 35.523
2 | 0.384 | 0.00907 | -0.02 | 42.332
2.5 | 0.454 | 0.0093 | -0.021 | 48.785
3 | 0.523 | 0.00957 | -0.022 | 54.648
3.5 | 0.591 | 0.00984 | -0.022 | 60.058
4 | 0.659 | 0.01019 | -0.023 | 64.696
4.5 | 0.726 | 0.01062 | -0.024 | 68.362
5 | 0.792 | 0.01109 | -0.025 | 71.458
5.5 | 0.857 | 0.01164 | -0.025 | 73.683
6 | 0.921 | 0.01223 | -0.026 | 75.264
6.5 | 0.981 | 0.01303 | -0.027 | 75.292
7 | 1.04 | 0.01398 | -0.027 | 74.392
7.5 | 1.093 | 0.01635 | -0.028 | 66.873
8 | 1.135 | 0.02329 | -0.028 | 48.722
8.5 | 1.176 | 0.02798 | -0.029 | 42.041
9 | 1.214 | 0.0303 | -0.03 | 40.05
9.5 | 1.241 | 0.03287 | -0.03 | 37.76
10 | 1.254 | 0.03583 | -0.031 | 35.008
10.5 | 1.244 | 0.03985 | -0.031 | 31.205
11 | 1.183 | 0.04525 | -0.032 | 26.154
11.5 | 0.695 | 0.10312 | -0.014 | 6.738
12 | 0.724 | 0.11753 | -0.016 | 6.157
12.5 | 0.751 | 0.12323 | -0.016 | 6.098
13 | 0.779 | 0.1281 | -0.017 | 6.084
13.5 | 0.808 | 0.13922 | -0.018 | 5.807
14 | 0.836 | 0.14113 | -0.019 | 5.925
14.5 | 0.865 | 0.15374 | -0.02 | 5.625
15 | 0.894 | 0.15551 | -0.021 | 5.747

## 40. Re 750k Mach 0.50 (2)
BIGFOIL.COM POLAR EXPORT
NACA63-120 a=0.6
NACA63-120 a=0.6 |  |  |  | Cl Max: | 0.9962 | at alpha= | 14.5 | deg
XFOIL ncrit=9 |  |  |  | L/D Max: | 82.7234 | at alpha= | 6.5 | deg
Re: | 750000 |  |  | Cd Min: | 0.21781 | at alpha= | 19.5 | deg
Mach: | 0.5 |  |  | Cl=0 at alpha= | -0.70439 | deg
|  |  |  | @ Cl=0.1, Cd= | 0.0091
|  |  |  | @ Cl=0.4, Cd= | 0.0094225
|  |  |  | @ Cl=0.6, Cd= | 0.0098016
alpha (deg) | Cl | Cd | Cm | Cl/Cd
-18.5 | -0.6823 | 0.20257 | 0.0272 | -3.3682
-17.5 | -0.6998 | 0.17296 | 0.0095 | -4.046
-17 | -0.7448 | 0.15293 | -0.0036 | -4.8702
-16.5 | -0.7889 | 0.135 | -0.016 | -5.8437
-16 | -0.8126 | 0.12058 | -0.0271 | -6.7391
-15 | -0.8439 | 0.09937 | -0.0386 | -8.4925
-14.5 | -0.854 | 0.08975 | -0.0434 | -9.5153
-14 | -0.8574 | 0.08137 | -0.047 | -10.5371
-13.5 | -0.8582 | 0.07375 | -0.0499 | -11.6366
-13 | -0.8542 | 0.06701 | -0.0518 | -12.7474
-12.5 | -0.8459 | 0.06101 | -0.053 | -13.8649
-12 | -0.8412 | 0.05497 | -0.0539 | -15.3029
-11.5 | -0.8331 | 0.04957 | -0.0542 | -16.8065
-11 | -0.8251 | 0.0444 | -0.0541 | -18.5833
-10.5 | -0.8146 | 0.03976 | -0.0533 | -20.4879
-9.5 | -0.7989 | 0.03106 | -0.0503 | -25.7212
-9 | -0.7909 | 0.02719 | -0.0478 | -29.0879
-8.5 | -0.7811 | 0.02362 | -0.045 | -33.0694
-8 | -0.7723 | 0.02025 | -0.0415 | -38.1383
-7.5 | -0.765 | 0.01706 | -0.0373 | -44.8417
-7 | -0.7637 | 0.0142 | -0.0313 | -53.7817
-6.5 | -0.7631 | 0.01226 | -0.0228 | -62.2431
-6 | -0.7306 | 0.01084 | -0.0179 | -67.3985
-5.5 | -0.6749 | 0.01008 | -0.0156 | -66.9544
-5 | -0.6082 | 0.0098 | -0.0147 | -62.0612
-4.5 | -0.5386 | 0.00958 | -0.0144 | -56.2213
-4 | -0.4682 | 0.00944 | -0.0143 | -49.5975
-3.5 | -0.3975 | 0.00935 | -0.0145 | -42.5134
-3 | -0.3265 | 0.00929 | -0.0148 | -35.1453
-2.5 | -0.2556 | 0.00918 | -0.0152 | -27.8431
-2 | -0.184 | 0.00917 | -0.0158 | -20.0654
-1.5 | -0.1133 | 0.00909 | -0.0164 | -12.4642
-1 | -0.0418 | 0.0091 | -0.0171 | -4.5934
-0.5 | 0.0289 | 0.00905 | -0.0178 | 3.1934
0 | 0.0999 | 0.0091 | -0.0185 | 10.978
0.5 | 0.1709 | 0.00911 | -0.0193 | 18.7596
1 | 0.2413 | 0.0092 | -0.0199 | 26.2283
1.5 | 0.3124 | 0.00926 | -0.0206 | 33.7365
2 | 0.3823 | 0.0094 | -0.021 | 40.6702
2.5 | 0.4532 | 0.00949 | -0.0216 | 47.7555
3 | 0.5224 | 0.00966 | -0.0217 | 54.0787
3.5 | 0.5926 | 0.00978 | -0.0219 | 60.593
4 | 0.661 | 0.00998 | -0.0217 | 66.2325
4.5 | 0.7283 | 0.01017 | -0.0212 | 71.6126
5 | 0.7937 | 0.01038 | -0.0202 | 76.4644
5.5 | 0.8571 | 0.01068 | -0.0188 | 80.2528
6 | 0.9154 | 0.01108 | -0.0165 | 82.6173
6.5 | 0.9629 | 0.01164 | -0.0126 | 82.7234
7.5 | 0.9748 | 0.01559 | 0.0027 | 62.5273
8 | 0.966 | 0.01919 | 0.0091 | 50.3387
8.5 | 0.9577 | 0.02327 | 0.0143 | 41.156
9 | 0.9516 | 0.02757 | 0.0185 | 34.5158
9.5 | 0.9494 | 0.03207 | 0.0217 | 29.604
10 | 0.9512 | 0.03673 | 0.024 | 25.8971
10.5 | 0.9582 | 0.04134 | 0.0257 | 23.1785
11 | 0.963 | 0.04638 | 0.0269 | 20.7633
11.5 | 0.9673 | 0.05176 | 0.0276 | 18.6882
12 | 0.9721 | 0.05726 | 0.0281 | 16.9769
12.5 | 0.974 | 0.06286 | 0.0288 | 15.4948
13 | 0.9859 | 0.07009 | 0.0249 | 14.0662
13.5 | 0.9909 | 0.07694 | 0.0232 | 12.8789
14 | 0.993 | 0.08438 | 0.021 | 11.7682
14.5 | 0.9962 | 0.092 | 0.0185 | 10.8283
15 | 0.9942 | 0.10051 | 0.015 | 9.8916
15.5 | 0.9954 | 0.10903 | 0.0113 | 9.1296
16 | 0.9916 | 0.11848 | 0.0066 | 8.3693
16.5 | 0.9845 | 0.1287 | 0.0008 | 7.6496
17 | 0.9708 | 0.14032 | -0.0063 | 6.9185
17.5 | 0.9517 | 0.15328 | -0.0148 | 6.2089
18 | 0.9316 | 0.16707 | -0.0243 | 5.5761
18.5 | 0.9159 | 0.18071 | -0.0337 | 5.0683
19 | 0.8535 | 0.20581 | -0.0503 | 4.147
19.5 | 0.8561 | 0.21781 | -0.0578 | 3.9305

## 41. Re 1M Mach 0.00 (1)
BIGFOIL.COM POLAR EXPORT
NACA63-120 a=0.6
NACA63-120 a=0.6 |  |  |  | Cl Max: | 1.566 | at alpha= | 17 | deg
JavaFoil+Calcfoil stall+Eppler ext transition |  |  |  | L/D Max: | 96.787 | at alpha= | 7.5 | deg
Re: | 1000000 |  |  | Cd Min: | 0.0072 | at alpha= | -1 | deg
Mach: | 0 |  |  | Cl=0 at alpha= | -0.70635 | deg
|  |  |  | @ Cl=0.1, Cd= | 0.0072283
|  |  |  | @ Cl=0.4, Cd= | 0.0074768
|  |  |  | @ Cl=0.6, Cd= | 0.0079043
alpha (deg) | Cl | Cd | Cm | Cl/Cd
-20 | -1.392 | 0.08996 | 0.01 | -15.469
-19.5 | -1.407 | 0.08216 | 0.01 | -17.12
-19 | -1.419 | 0.07424 | 0.01 | -19.12
-18.5 | -1.427 | 0.0684 | 0.009 | -20.867
-18 | -1.432 | 0.06293 | 0.009 | -22.761
-17.5 | -1.435 | 0.05744 | 0.008 | -24.98
-17 | -1.433 | 0.05309 | 0.008 | -26.991
-16.5 | -1.427 | 0.04934 | 0.007 | -28.934
-16 | -1.419 | 0.04567 | 0.007 | -31.072
-15.5 | -1.407 | 0.04239 | 0.006 | -33.183
-15 | -1.391 | 0.03943 | 0.006 | -35.282
-14.5 | -1.372 | 0.03664 | 0.005 | -37.442
-14 | -1.35 | 0.03404 | 0.004 | -39.662
-13.5 | -1.324 | 0.03189 | 0.004 | -41.506
-13 | -1.293 | 0.02974 | 0.003 | -43.49
-12.5 | -1.26 | 0.02779 | 0.003 | -45.325
-12 | -1.224 | 0.02603 | 0.002 | -47.012
-11.5 | -1.185 | 0.02436 | 0.001 | -48.665
-11 | -1.144 | 0.0229 | 0.001 | -49.977
-10.5 | -1.102 | 0.02144 | 0 | -51.371
-10 | -1.057 | 0.02024 | -0.001 | -52.22
-9.5 | -1.01 | 0.01901 | -0.001 | -53.129
-9 | -0.961 | 0.01781 | -0.002 | -53.974
-8.5 | -0.911 | 0.01678 | -0.003 | -54.3
-8 | -0.863 | 0.01417 | -0.003 | -60.946
-7.5 | -0.82 | 0.01022 | -0.004 | -80.249
-7 | -0.769 | 0.00896 | -0.005 | -85.89
-6.5 | -0.718 | 0.00844 | -0.005 | -85.162
-6 | -0.658 | 0.00812 | -0.006 | -81.09
-5.5 | -0.598 | 0.00796 | -0.007 | -75.022
-5 | -0.536 | 0.00771 | -0.008 | -69.525
-4.5 | -0.475 | 0.00759 | -0.008 | -62.541
-4 | -0.413 | 0.00746 | -0.009 | -55.297
-3.5 | -0.35 | 0.00737 | -0.01 | -47.491
-3 | -0.288 | 0.00731 | -0.011 | -39.351
-2.5 | -0.225 | 0.00722 | -0.011 | -31.174
-2 | -0.163 | 0.00723 | -0.012 | -22.487
-1.5 | -0.1 | 0.00721 | -0.013 | -13.848
-1 | -0.037 | 0.0072 | -0.013 | -5.158
-0.5 | 0.026 | 0.00723 | -0.014 | 3.564
0 | 0.089 | 0.00723 | -0.015 | 12.264
0.5 | 0.152 | 0.00722 | -0.016 | 21.004
1 | 0.215 | 0.00725 | -0.016 | 29.587
1.5 | 0.277 | 0.00731 | -0.017 | 37.927
2 | 0.339 | 0.00738 | -0.018 | 45.925
2.5 | 0.402 | 0.00748 | -0.019 | 53.692
3 | 0.464 | 0.0076 | -0.019 | 61.065
3.5 | 0.526 | 0.00767 | -0.02 | 68.634
4 | 0.589 | 0.00787 | -0.021 | 74.794
4.5 | 0.65 | 0.00806 | -0.021 | 80.727
5 | 0.706 | 0.00783 | -0.022 | 90.111
5.5 | 0.764 | 0.00861 | -0.023 | 88.711
6 | 0.821 | 0.00891 | -0.023 | 92.095
6.5 | 0.877 | 0.00926 | -0.024 | 94.765
7 | 0.933 | 0.00967 | -0.024 | 96.462
7.5 | 0.987 | 0.0102 | -0.025 | 96.787
8 | 1.039 | 0.01097 | -0.026 | 94.72
8.5 | 1.087 | 0.01274 | -0.026 | 85.295
9 | 1.128 | 0.01724 | -0.026 | 65.409
9.5 | 1.172 | 0.02026 | -0.027 | 57.818
10 | 1.217 | 0.0218 | -0.027 | 55.849
10.5 | 1.262 | 0.02303 | -0.028 | 54.789
11 | 1.304 | 0.02438 | -0.029 | 53.517
11.5 | 1.344 | 0.02584 | -0.029 | 51.993
12 | 1.38 | 0.02733 | -0.03 | 50.487
12.5 | 1.413 | 0.02902 | -0.03 | 48.686
13 | 1.443 | 0.03079 | -0.031 | 46.876
13.5 | 1.471 | 0.03285 | -0.031 | 44.76
14 | 1.494 | 0.03515 | -0.032 | 42.514
14.5 | 1.515 | 0.03754 | -0.032 | 40.351
15 | 1.532 | 0.04 | -0.033 | 38.3
15.5 | 1.546 | 0.0428 | -0.033 | 36.126
16 | 1.556 | 0.0457 | -0.033 | 34.054
16.5 | 1.564 | 0.0487 | -0.034 | 32.11
17 | 1.566 | 0.05203 | -0.034 | 30.106
17.5 | 1.563 | 0.0558 | -0.035 | 28.012
18 | 1.557 | 0.05955 | -0.035 | 26.148
18.5 | 1.546 | 0.06433 | -0.035 | 24.034
19 | 1.532 | 0.06969 | -0.036 | 21.979
19.5 | 1.515 | 0.07551 | -0.036 | 20.058
20 | 1.493 | 0.08282 | -0.036 | 18.027

## 42. Re 1M Mach 0.00 (2)
BIGFOIL.COM POLAR EXPORT
NACA63-120 a=0.6
NACA63-120 a=0.6 |  |  |  | Cl Max: | 1.2643 | at alpha= | 19 | deg
XFOIL ncrit=9 |  |  |  | L/D Max: | 100.537 | at alpha= | 7 | deg
Re: | 1000000 |  |  | Cd Min: | 0.10238 | at alpha= | 20 | deg
Mach: | 0 |  |  | Cl=0 at alpha= | -0.70736 | deg
|  |  |  | @ Cl=0.1, Cd= | 0.007298
|  |  |  | @ Cl=0.4, Cd= | 0.0075135
|  |  |  | @ Cl=0.6, Cd= | 0.0078203
alpha (deg) | Cl | Cd | Cm | Cl/Cd
-20 | -1.1623 | 0.09794 | -0.0183 | -11.8675
-19.5 | -1.1673 | 0.09006 | -0.022 | -12.9614
-19 | -1.1748 | 0.08208 | -0.0255 | -14.3129
-18.5 | -1.1735 | 0.07549 | -0.0282 | -15.5451
-18 | -1.1694 | 0.0695 | -0.0304 | -16.8259
-17.5 | -1.1616 | 0.06413 | -0.0322 | -18.1132
-17 | -1.1514 | 0.05923 | -0.0336 | -19.4395
-16.5 | -1.1502 | 0.05352 | -0.035 | -21.491
-16 | -1.1437 | 0.04862 | -0.0359 | -23.5232
-15.5 | -1.1315 | 0.04447 | -0.0365 | -25.4441
-14 | -1.0824 | 0.03342 | -0.0386 | -32.3878
-13.5 | -1.0686 | 0.03058 | -0.0372 | -34.9444
-12.5 | -1.0393 | 0.02514 | -0.034 | -41.3405
-12 | -1.0193 | 0.02291 | -0.0323 | -44.4915
-11.5 | -1.0021 | 0.02065 | -0.0301 | -48.5278
-11 | -0.9839 | 0.01866 | -0.0275 | -52.7278
-10.5 | -0.9661 | 0.01683 | -0.0244 | -57.4034
-10 | -0.9506 | 0.01522 | -0.0202 | -62.4573
-9.5 | -0.9352 | 0.01411 | -0.0149 | -66.2792
-9 | -0.9004 | 0.01321 | -0.0124 | -68.1605
-8.5 | -0.8617 | 0.01233 | -0.0104 | -69.8865
-8 | -0.8199 | 0.01137 | -0.009 | -72.1108
-7.5 | -0.7763 | 0.0104 | -0.0078 | -74.6442
-7 | -0.7303 | 0.00939 | -0.007 | -77.7742
-6.5 | -0.6804 | 0.00863 | -0.0066 | -78.8413
-6 | -0.6256 | 0.00816 | -0.0068 | -76.6667
-5 | -0.5107 | 0.00772 | -0.0079 | -66.1528
-4.5 | -0.452 | 0.00763 | -0.0086 | -59.2398
-3.5 | -0.3335 | 0.00747 | -0.0102 | -44.6452
-3 | -0.274 | 0.00738 | -0.011 | -37.1274
-2.5 | -0.2141 | 0.00741 | -0.0118 | -28.8934
-2 | -0.1546 | 0.0073 | -0.0126 | -21.1781
-1.5 | -0.0947 | 0.00735 | -0.0135 | -12.8844
-1 | -0.035 | 0.00727 | -0.0143 | -4.8143
-0.5 | 0.0248 | 0.00734 | -0.0152 | 3.3787
0 | 0.0847 | 0.00728 | -0.0161 | 11.6346
0.5 | 0.1442 | 0.00735 | -0.0169 | 19.619
1 | 0.2042 | 0.00733 | -0.0178 | 27.8581
1.5 | 0.2637 | 0.00739 | -0.0186 | 35.6834
2 | 0.3233 | 0.00744 | -0.0195 | 43.4543
2.5 | 0.3826 | 0.00749 | -0.0202 | 51.0814
3 | 0.4419 | 0.00757 | -0.021 | 58.3752
3.5 | 0.5008 | 0.00764 | -0.0218 | 65.5497
4 | 0.5598 | 0.00773 | -0.0225 | 72.4191
4.5 | 0.6177 | 0.00786 | -0.0231 | 78.5878
5 | 0.6758 | 0.00798 | -0.0237 | 84.6867
5.5 | 0.7337 | 0.00811 | -0.0243 | 90.4686
6 | 0.7906 | 0.00829 | -0.0247 | 95.3679
6.5 | 0.8463 | 0.00855 | -0.025 | 98.9825
7 | 0.8988 | 0.00894 | -0.0249 | 100.5369
7.5 | 0.9477 | 0.00954 | -0.0242 | 99.3396
8 | 0.9887 | 0.0105 | -0.0225 | 94.1619
8.5 | 1.0215 | 0.01164 | -0.0196 | 87.7577
9 | 1.043 | 0.01282 | -0.0149 | 81.3573
9.5 | 1.0515 | 0.01422 | -0.0085 | 73.9451
10 | 1.0642 | 0.01594 | -0.0038 | 66.7629
10.5 | 1.0797 | 0.01779 | -0.0001 | 60.6914
11 | 1.0942 | 0.01988 | 0.0033 | 55.0402
11.5 | 1.1093 | 0.02202 | 0.0063 | 50.3769
12 | 1.1176 | 0.02451 | 0.0098 | 45.5977
12.5 | 1.1418 | 0.02741 | 0.0093 | 41.6563
13 | 1.1523 | 0.03069 | 0.0109 | 37.5464
13.5 | 1.1666 | 0.03391 | 0.012 | 34.4028
14 | 1.1818 | 0.03724 | 0.0127 | 31.7347
14.5 | 1.1911 | 0.04128 | 0.0133 | 28.8542
15 | 1.2076 | 0.04482 | 0.0135 | 26.9433
15.5 | 1.2177 | 0.04913 | 0.0134 | 24.7853
16 | 1.2267 | 0.05372 | 0.013 | 22.8351
16.5 | 1.2389 | 0.05813 | 0.0125 | 21.3126
17 | 1.2466 | 0.06319 | 0.0115 | 19.7278
17.5 | 1.2445 | 0.06962 | 0.0101 | 17.8756
18 | 1.2537 | 0.07487 | 0.0086 | 16.745
18.5 | 1.2616 | 0.08044 | 0.0068 | 15.6837
19 | 1.2643 | 0.08685 | 0.0046 | 14.5573
19.5 | 1.2578 | 0.09473 | 0.0016 | 13.2777
20 | 1.2547 | 0.10238 | -0.0017 | 12.2553

## 43. Re 1M Mach 0.10 (1)
BIGFOIL.COM POLAR EXPORT
NACA63-120 a=0.6
NACA63-120 a=0.6 |  |  |  | Cl Max: | 1.55 | at alpha= | 16.5 | deg
JavaFoil+Calcfoil stall+Eppler ext transition |  |  |  | L/D Max: | 96.112 | at alpha= | 7.5 | deg
Re: | 1000000 |  |  | Cd Min: | 0.00719 | at alpha= | -0.5 | deg
Mach: | 0.1 |  |  | Cl=0 at alpha= | -0.70635 | deg
|  |  |  | @ Cl=0.1, Cd= | 0.0072335
|  |  |  | @ Cl=0.4, Cd= | 0.0074962
|  |  |  | @ Cl=0.6, Cd= | 0.0078986
alpha (deg) | Cl | Cd | Cm | Cl/Cd
-20 | -1.349 | 0.09766 | 0.01 | -13.816
-19.5 | -1.371 | 0.08693 | 0.01 | -15.77
-19 | -1.389 | 0.07773 | 0.01 | -17.869
-18.5 | -1.401 | 0.07126 | 0.009 | -19.66
-18 | -1.41 | 0.06523 | 0.009 | -21.61
-17.5 | -1.415 | 0.05979 | 0.008 | -23.667
-17 | -1.416 | 0.05508 | 0.008 | -25.716
-16.5 | -1.414 | 0.05071 | 0.007 | -27.895
-16 | -1.409 | 0.04683 | 0.007 | -30.081
-15.5 | -1.399 | 0.04345 | 0.006 | -32.191
-15 | -1.385 | 0.04031 | 0.006 | -34.365
-14.5 | -1.368 | 0.03741 | 0.005 | -36.566
-14 | -1.347 | 0.03486 | 0.004 | -38.637
-13.5 | -1.323 | 0.03248 | 0.004 | -40.721
-13 | -1.293 | 0.03026 | 0.003 | -42.735
-12.5 | -1.26 | 0.02825 | 0.003 | -44.612
-12 | -1.225 | 0.02644 | 0.002 | -46.35
-11.5 | -1.187 | 0.02479 | 0.001 | -47.893
-11 | -1.147 | 0.02322 | 0.001 | -49.405
-10.5 | -1.104 | 0.02181 | 0 | -50.638
-10 | -1.06 | 0.02049 | -0.001 | -51.708
-9.5 | -1.013 | 0.0193 | -0.001 | -52.496
-9 | -0.965 | 0.01801 | -0.002 | -53.562
-8.5 | -0.915 | 0.01696 | -0.003 | -53.927
-8 | -0.866 | 0.01434 | -0.003 | -60.425
-7.5 | -0.823 | 0.01038 | -0.004 | -79.339
-7 | -0.772 | 0.00905 | -0.005 | -85.335
-6.5 | -0.717 | 0.00851 | -0.005 | -84.278
-6 | -0.661 | 0.00821 | -0.006 | -80.586
-5.5 | -0.6 | 0.00798 | -0.007 | -75.269
-5 | -0.539 | 0.00778 | -0.008 | -69.252
-4.5 | -0.477 | 0.0076 | -0.008 | -62.79
-4 | -0.415 | 0.00752 | -0.009 | -55.106
-3.5 | -0.352 | 0.00745 | -0.01 | -47.24
-3 | -0.289 | 0.00731 | -0.011 | -39.592
-2.5 | -0.226 | 0.00721 | -0.011 | -31.375
-2 | -0.163 | 0.00722 | -0.012 | -22.614
-1.5 | -0.1 | 0.00726 | -0.013 | -13.824
-1 | -0.037 | 0.0072 | -0.014 | -5.182
-0.5 | 0.026 | 0.00719 | -0.014 | 3.604
0 | 0.089 | 0.00723 | -0.015 | 12.326
0.5 | 0.152 | 0.00725 | -0.016 | 21.006
1 | 0.216 | 0.00731 | -0.016 | 29.495
1.5 | 0.279 | 0.00735 | -0.017 | 37.948
2 | 0.341 | 0.00744 | -0.018 | 45.822
2.5 | 0.404 | 0.0075 | -0.019 | 53.852
3 | 0.466 | 0.0076 | -0.019 | 61.394
3.5 | 0.529 | 0.00774 | -0.02 | 68.318
4 | 0.591 | 0.00787 | -0.021 | 75.126
4.5 | 0.654 | 0.00807 | -0.022 | 81.009
5 | 0.708 | 0.00841 | -0.022 | 84.233
5.5 | 0.767 | 0.00866 | -0.023 | 88.578
6 | 0.824 | 0.00898 | -0.023 | 91.805
6.5 | 0.881 | 0.00933 | -0.024 | 94.464
7 | 0.937 | 0.00975 | -0.025 | 96.063
7.5 | 0.991 | 0.01031 | -0.025 | 96.112
8 | 1.043 | 0.01113 | -0.026 | 93.745
8.5 | 1.091 | 0.01299 | -0.026 | 83.99
9 | 1.132 | 0.01747 | -0.027 | 64.767
9.5 | 1.176 | 0.02054 | -0.027 | 57.26
10 | 1.221 | 0.02208 | -0.028 | 55.328
10.5 | 1.266 | 0.02333 | -0.028 | 54.241
11 | 1.308 | 0.02477 | -0.029 | 52.796
11.5 | 1.346 | 0.0262 | -0.029 | 51.379
12 | 1.382 | 0.0278 | -0.03 | 49.706
12.5 | 1.414 | 0.02948 | -0.03 | 47.972
13 | 1.444 | 0.0314 | -0.031 | 45.972
13.5 | 1.469 | 0.03356 | -0.031 | 43.78
14 | 1.492 | 0.0359 | -0.032 | 41.548
14.5 | 1.511 | 0.03824 | -0.032 | 39.506
15 | 1.526 | 0.04081 | -0.033 | 37.392
15.5 | 1.538 | 0.04333 | -0.033 | 35.501
16 | 1.546 | 0.04681 | -0.034 | 33.026
16.5 | 1.55 | 0.05022 | -0.034 | 30.854
17 | 1.55 | 0.05362 | -0.034 | 28.899
17.5 | 1.543 | 0.05764 | -0.035 | 26.768
18 | 1.532 | 0.06184 | -0.035 | 24.78
18.5 | 1.519 | 0.0665 | -0.035 | 22.835
19 | 1.5 | 0.07236 | -0.036 | 20.728
19.5 | 1.476 | 0.08 | -0.036 | 18.449
20 | 1.452 | 0.08695 | -0.036 | 16.694

## 44. Re 1M Mach 0.10 (2)
BIGFOIL.COM POLAR EXPORT
NACA63-120 a=0.6
NACA63-120 a=0.6 |  |  |  | Cl Max: | 1.2508 | at alpha= | 19 | deg
XFOIL ncrit=9 |  |  |  | L/D Max: | 100.222 | at alpha= | 7 | deg
Re: | 1000000 |  |  | Cd Min: | 0.10608 | at alpha= | 20 | deg
Mach: | 0.1 |  |  | Cl=0 at alpha= | -0.70715 | deg
|  |  |  | @ Cl=0.1, Cd= | 0.0073198
|  |  |  | @ Cl=0.4, Cd= | 0.0075401
|  |  |  | @ Cl=0.6, Cd= | 0.0078451
alpha (deg) | Cl | Cd | Cm | Cl/Cd
-20 | -1.1488 | 0.10186 | -0.0174 | -11.2782
-19.5 | -1.1477 | 0.09456 | -0.021 | -12.1373
-19 | -1.159 | 0.08593 | -0.0249 | -13.4877
-18.5 | -1.16 | 0.07886 | -0.0279 | -14.7096
-18 | -1.1573 | 0.07254 | -0.0303 | -15.954
-17.5 | -1.1507 | 0.06686 | -0.0323 | -17.2106
-17 | -1.1424 | 0.06159 | -0.034 | -18.5485
-16.5 | -1.1382 | 0.05605 | -0.0354 | -20.3069
-16 | -1.1347 | 0.0507 | -0.0365 | -22.3807
-15.5 | -1.1235 | 0.04632 | -0.0372 | -24.2552
-14.5 | -1.0839 | 0.03826 | -0.0407 | -28.3298
-14 | -1.0759 | 0.03473 | -0.0396 | -30.979
-13.5 | -1.063 | 0.03173 | -0.0383 | -33.5014
-13 | -1.0462 | 0.02903 | -0.037 | -36.0386
-12.5 | -1.0344 | 0.02606 | -0.0353 | -39.693
-12 | -1.0135 | 0.02381 | -0.0337 | -42.5661
-11.5 | -0.9984 | 0.02133 | -0.0314 | -46.8073
-11 | -0.9801 | 0.01924 | -0.0289 | -50.9407
-10.5 | -0.962 | 0.01732 | -0.0259 | -55.5427
-10 | -0.9465 | 0.01558 | -0.0221 | -60.751
-9.5 | -0.9317 | 0.01433 | -0.0168 | -65.0174
-9 | -0.9025 | 0.01337 | -0.0134 | -67.5019
-8 | -0.8226 | 0.01154 | -0.0096 | -71.2825
-7.5 | -0.7796 | 0.01056 | -0.0083 | -73.8258
-7 | -0.7338 | 0.00952 | -0.0074 | -77.0798
-6.5 | -0.6845 | 0.00871 | -0.0069 | -78.5878
-6 | -0.6296 | 0.00821 | -0.007 | -76.687
-5.5 | -0.5728 | 0.00795 | -0.0074 | -72.0503
-5 | -0.5141 | 0.00775 | -0.0081 | -66.3355
-4.5 | -0.4549 | 0.00766 | -0.0087 | -59.3864
-4 | -0.3949 | 0.00757 | -0.0095 | -52.1664
-3.5 | -0.3357 | 0.00749 | -0.0103 | -44.8198
-3 | -0.2758 | 0.00741 | -0.011 | -37.22
-2.5 | -0.2155 | 0.00742 | -0.0119 | -29.0431
-2 | -0.1556 | 0.00733 | -0.0127 | -21.2278
-1.5 | -0.0952 | 0.00737 | -0.0136 | -12.9172
-1 | -0.0352 | 0.0073 | -0.0144 | -4.8219
-0.5 | 0.0249 | 0.00735 | -0.0153 | 3.3878
0 | 0.0852 | 0.0073 | -0.0162 | 11.6712
0.5 | 0.145 | 0.00738 | -0.017 | 19.6477
1 | 0.2055 | 0.00736 | -0.0179 | 27.9212
1.5 | 0.2652 | 0.00742 | -0.0187 | 35.7412
2 | 0.3254 | 0.00747 | -0.0196 | 43.5609
2.5 | 0.385 | 0.00752 | -0.0203 | 51.1968
3 | 0.4448 | 0.0076 | -0.0211 | 58.5263
3.5 | 0.5039 | 0.00768 | -0.0218 | 65.612
4 | 0.5635 | 0.00777 | -0.0226 | 72.5225
4.5 | 0.6218 | 0.00789 | -0.0231 | 78.8086
5 | 0.68 | 0.00804 | -0.0237 | 84.5771
5.5 | 0.7384 | 0.00815 | -0.0243 | 90.6012
6 | 0.7957 | 0.00833 | -0.0247 | 95.5222
6.5 | 0.8514 | 0.00861 | -0.0249 | 98.885
7 | 0.904 | 0.00902 | -0.0247 | 100.2217
7.5 | 0.9528 | 0.00964 | -0.0239 | 98.8382
8 | 0.9923 | 0.01066 | -0.0219 | 93.0863
8.5 | 1.023 | 0.01185 | -0.0186 | 86.3291
9 | 1.0391 | 0.01303 | -0.0128 | 79.7467
9.5 | 1.0485 | 0.01458 | -0.0069 | 71.9136
10 | 1.062 | 0.01637 | -0.0025 | 64.8748
10.5 | 1.0762 | 0.01837 | 0.0013 | 58.5846
11 | 1.0917 | 0.02049 | 0.0045 | 53.2796
11.5 | 1.1053 | 0.02281 | 0.0076 | 48.4568
12 | 1.1124 | 0.02543 | 0.0111 | 43.7436
13 | 1.1478 | 0.03179 | 0.0119 | 36.1057
13.5 | 1.1602 | 0.03529 | 0.013 | 32.8762
14 | 1.1761 | 0.03868 | 0.0136 | 30.4059
14.5 | 1.1863 | 0.04273 | 0.0141 | 27.7627
15 | 1.2016 | 0.04649 | 0.0142 | 25.8464
15.5 | 1.2096 | 0.05112 | 0.014 | 23.662
16 | 1.2208 | 0.0556 | 0.0136 | 21.9568
16.5 | 1.2317 | 0.06026 | 0.0129 | 20.4398
17 | 1.2367 | 0.06577 | 0.0118 | 18.8034
17.5 | 1.2366 | 0.07211 | 0.0102 | 17.1488
18 | 1.244 | 0.07772 | 0.0086 | 16.0062
18.5 | 1.2506 | 0.08362 | 0.0066 | 14.9558
19 | 1.2508 | 0.09053 | 0.0041 | 13.8164
19.5 | 1.2394 | 0.09928 | 0.0006 | 12.4839
20 | 1.2432 | 0.10608 | -0.0024 | 11.7195

## 45. Re 1M Mach 0.25 (1)
BIGFOIL.COM POLAR EXPORT
NACA63-120 a=0.6
NACA63-120 a=0.6 |  |  |  | Cl Max: | 1.469 | at alpha= | 14.5 | deg
JavaFoil+Calcfoil stall+Eppler ext transition |  |  |  | L/D Max: | 93.257 | at alpha= | 7 | deg
Re: | 1000000 |  |  | Cd Min: | 0.00729 | at alpha= | -1 | deg
Mach: | 0.25 |  |  | Cl=0 at alpha= | -0.70769 | deg
|  |  |  | @ Cl=0.1, Cd= | 0.0073249
|  |  |  | @ Cl=0.4, Cd= | 0.0075962
|  |  |  | @ Cl=0.6, Cd= | 0.007757
alpha (deg) | Cl | Cd | Cm | Cl/Cd
-20 | -0.99 | 0.17526 | 0.008 | -5.647
-19.5 | -1.036 | 0.16139 | 0.008 | -6.417
-19 | -1.08 | 0.14617 | 0.008 | -7.386
-18.5 | -1.133 | 0.12398 | 0.008 | -9.139
-18 | -1.201 | 0.0938 | 0.008 | -12.809
-17.5 | -1.244 | 0.0798 | 0.008 | -15.589
-17 | -1.277 | 0.06963 | 0.008 | -18.334
-16.5 | -1.301 | 0.06149 | 0.007 | -21.161
-16 | -1.317 | 0.05596 | 0.007 | -23.538
-15.5 | -1.327 | 0.0508 | 0.006 | -26.12
-15 | -1.331 | 0.04645 | 0.006 | -28.652
-14.5 | -1.327 | 0.04316 | 0.005 | -30.749
-14 | -1.32 | 0.03938 | 0.005 | -33.512
-13.5 | -1.306 | 0.0363 | 0.004 | -35.971
-13 | -1.284 | 0.03362 | 0.003 | -38.193
-12.5 | -1.258 | 0.03116 | 0.003 | -40.39
-12 | -1.229 | 0.02893 | 0.002 | -42.476
-11.5 | -1.195 | 0.02702 | 0.001 | -44.235
-11 | -1.159 | 0.0251 | 0.001 | -46.16
-10.5 | -1.118 | 0.02357 | 0 | -47.441
-10 | -1.075 | 0.02207 | -0.001 | -48.729
-9.5 | -1.03 | 0.02066 | -0.001 | -49.856
-9 | -0.982 | 0.01929 | -0.002 | -50.921
-8.5 | -0.933 | 0.01804 | -0.003 | -51.684
-8 | -0.88 | 0.01698 | -0.003 | -51.839
-7.5 | -0.839 | 0.01133 | -0.004 | -74.022
-7 | -0.787 | 0.00962 | -0.005 | -81.84
-6.5 | -0.731 | 0.00902 | -0.006 | -80.993
-6 | -0.674 | 0.00821 | -0.006 | -82.069
-5.5 | -0.617 | 0.00817 | -0.007 | -75.492
-5 | -0.554 | 0.00795 | -0.008 | -69.657
-4.5 | -0.49 | 0.00774 | -0.009 | -63.284
-4 | -0.426 | 0.00764 | -0.009 | -55.777
-3.5 | -0.362 | 0.00753 | -0.01 | -48.03
-3 | -0.297 | 0.00743 | -0.011 | -40.008
-2.5 | -0.233 | 0.00739 | -0.012 | -31.473
-2 | -0.168 | 0.00736 | -0.012 | -22.813
-1.5 | -0.103 | 0.00732 | -0.013 | -14.084
-1 | -0.038 | 0.00729 | -0.014 | -5.26
-0.5 | 0.027 | 0.00737 | -0.015 | 3.612
0 | 0.092 | 0.00732 | -0.015 | 12.519
0.5 | 0.157 | 0.00736 | -0.016 | 21.269
1 | 0.222 | 0.00741 | -0.017 | 29.916
1.5 | 0.286 | 0.00746 | -0.018 | 38.409
2 | 0.35 | 0.00755 | -0.018 | 46.39
2.5 | 0.415 | 0.00761 | -0.019 | 54.503
3 | 0.479 | 0.00776 | -0.02 | 61.745
3.5 | 0.543 | 0.00789 | -0.021 | 68.91
4 | 0.603 | 0.00775 | -0.021 | 77.862
4.5 | 0.664 | 0.00844 | -0.022 | 78.649
5 | 0.724 | 0.0087 | -0.023 | 83.28
5.5 | 0.784 | 0.009 | -0.023 | 87.174
6 | 0.843 | 0.00936 | -0.024 | 90.034
6.5 | 0.901 | 0.00972 | -0.024 | 92.677
7 | 0.957 | 0.01026 | -0.025 | 93.257
7.5 | 1.012 | 0.01089 | -0.026 | 92.953
8 | 1.063 | 0.01235 | -0.026 | 86.076
8.5 | 1.111 | 0.01431 | -0.027 | 77.67
9 | 1.149 | 0.02069 | -0.027 | 55.546
9.5 | 1.196 | 0.02234 | -0.028 | 53.548
10 | 1.241 | 0.02371 | -0.028 | 52.338
10.5 | 1.284 | 0.0252 | -0.029 | 50.941
11 | 1.323 | 0.02678 | -0.029 | 49.426
11.5 | 1.358 | 0.02849 | -0.03 | 47.657
12 | 1.388 | 0.0303 | -0.03 | 45.817
12.5 | 1.414 | 0.03239 | -0.031 | 43.67
13 | 1.436 | 0.03478 | -0.031 | 41.28
13.5 | 1.452 | 0.03734 | -0.032 | 38.892
14 | 1.463 | 0.03996 | -0.032 | 36.617
14.5 | 1.469 | 0.04315 | -0.033 | 34.039
15 | 1.469 | 0.04652 | -0.033 | 31.579
15.5 | 1.463 | 0.0504 | -0.034 | 29.021
16 | 1.451 | 0.0544 | -0.034 | 26.664
16.5 | 1.431 | 0.05969 | -0.034 | 23.983
17 | 1.405 | 0.06552 | -0.035 | 21.443
17.5 | 1.367 | 0.07262 | -0.035 | 18.826
18 | 1.324 | 0.08064 | -0.035 | 16.414
18.5 | 1.27 | 0.09228 | -0.034 | 13.757
19 | 1.205 | 0.10862 | -0.034 | 11.098
19.5 | 1.122 | 0.1384 | -0.031 | 8.107

## 46. Re 1M Mach 0.25 (2)
BIGFOIL.COM POLAR EXPORT
NACA63-120 a=0.6
NACA63-120 a=0.6 |  |  |  | Cl Max: | 1.1881 | at alpha= | 18 | deg
XFOIL ncrit=9 |  |  |  | L/D Max: | 98.6547 | at alpha= | 6.5 | deg
Re: | 1000000 |  |  | Cd Min: | 0.12674 | at alpha= | 20 | deg
Mach: | 0.25 |  |  | Cl=0 at alpha= | -0.70673 | deg
|  |  |  | @ Cl=0.1, Cd= | 0.0074943
|  |  |  | @ Cl=0.4, Cd= | 0.0077017
|  |  |  | @ Cl=0.6, Cd= | 0.007998
alpha (deg) | Cl | Cd | Cm | Cl/Cd
-20 | -1.0732 | 0.12339 | -0.0107 | -8.6976
-19.5 | -1.0775 | 0.1145 | -0.0158 | -9.4105
-19 | -1.0794 | 0.10619 | -0.0202 | -10.1648
-18.5 | -1.0857 | 0.09758 | -0.0246 | -11.1263
-18 | -1.0904 | 0.0894 | -0.0284 | -12.1969
-17.5 | -1.0896 | 0.08216 | -0.0316 | -13.2619
-17 | -1.0868 | 0.07545 | -0.0342 | -14.4042
-16.5 | -1.0797 | 0.06947 | -0.0363 | -15.542
-16 | -1.0774 | 0.06319 | -0.0383 | -17.0502
-15.5 | -1.0774 | 0.05693 | -0.0399 | -18.925
-14.5 | -1.0417 | 0.04707 | -0.0448 | -22.1309
-13.5 | -1.0301 | 0.03852 | -0.0434 | -26.742
-13 | -1.0155 | 0.03506 | -0.0426 | -28.9646
-12.5 | -1.0034 | 0.03163 | -0.0413 | -31.723
-12 | -0.9907 | 0.02843 | -0.0397 | -34.847
-11.5 | -0.9739 | 0.02559 | -0.038 | -38.0578
-11 | -0.9571 | 0.02294 | -0.0359 | -41.7219
-10.5 | -0.9404 | 0.02046 | -0.0334 | -45.9629
-10 | -0.9248 | 0.0181 | -0.0303 | -51.0939
-9.5 | -0.9088 | 0.01609 | -0.0266 | -56.4823
-9 | -0.892 | 0.01448 | -0.0221 | -61.6022
-8.5 | -0.8733 | 0.01337 | -0.0166 | -65.3179
-8 | -0.8375 | 0.01234 | -0.0137 | -67.8687
-7.5 | -0.7969 | 0.01129 | -0.0115 | -70.5846
-7 | -0.7535 | 0.01018 | -0.0098 | -74.0177
-6.5 | -0.706 | 0.00914 | -0.0086 | -77.2429
-6 | -0.6518 | 0.00849 | -0.0083 | -76.7727
-5.5 | -0.5932 | 0.00815 | -0.0084 | -72.7853
-5 | -0.5325 | 0.00797 | -0.0089 | -66.813
-4.5 | -0.471 | 0.00783 | -0.0095 | -60.1533
-4 | -0.4096 | 0.00772 | -0.0101 | -53.057
-3.5 | -0.3476 | 0.00762 | -0.0108 | -45.6168
-2.5 | -0.2233 | 0.00752 | -0.0124 | -29.6941
-1.5 | -0.0987 | 0.00746 | -0.0141 | -13.2306
-1 | -0.0366 | 0.00748 | -0.0149 | -4.893
-0.5 | 0.0258 | 0.00744 | -0.0158 | 3.4677
0 | 0.0882 | 0.0075 | -0.0167 | 11.76
0.5 | 0.1503 | 0.00747 | -0.0175 | 20.1205
1 | 0.2127 | 0.00753 | -0.0184 | 28.247
1.5 | 0.2744 | 0.00757 | -0.0192 | 36.2483
2 | 0.3368 | 0.00762 | -0.02 | 44.1995
2.5 | 0.3982 | 0.0077 | -0.0207 | 51.7143
3 | 0.4603 | 0.00776 | -0.0215 | 59.317
3.5 | 0.5215 | 0.00787 | -0.0221 | 66.2643
4 | 0.583 | 0.00797 | -0.0228 | 73.1493
4.5 | 0.6438 | 0.00807 | -0.0233 | 79.777
5 | 0.7042 | 0.00825 | -0.0237 | 85.3576
5.5 | 0.7634 | 0.00843 | -0.024 | 90.5575
6 | 0.823 | 0.00864 | -0.0243 | 95.2546
6.5 | 0.88 | 0.00892 | -0.0241 | 98.6547
7 | 0.9322 | 0.00946 | -0.0233 | 98.5412
7.5 | 0.9765 | 0.01031 | -0.0214 | 94.7139
8 | 1.007 | 0.01154 | -0.0175 | 87.2617
8.5 | 1.0167 | 0.0129 | -0.0105 | 78.814
9 | 1.023 | 0.01479 | -0.0042 | 69.1684
9.5 | 1.0344 | 0.01691 | 0.0004 | 61.1709
10.5 | 1.0599 | 0.02174 | 0.0077 | 48.7534
11 | 1.0706 | 0.02453 | 0.0109 | 43.6445
11.5 | 1.0816 | 0.02744 | 0.0137 | 39.4169
12 | 1.0865 | 0.03069 | 0.0168 | 35.4024
12.5 | 1.1086 | 0.03449 | 0.0156 | 32.1427
13 | 1.1213 | 0.03831 | 0.0165 | 29.2691
13.5 | 1.1349 | 0.04227 | 0.0171 | 26.8488
14 | 1.1425 | 0.04694 | 0.0174 | 24.3396
14.5 | 1.1569 | 0.05119 | 0.0174 | 22.6001
15 | 1.1644 | 0.05629 | 0.017 | 20.6857
15.5 | 1.1716 | 0.06162 | 0.0163 | 19.0133
16 | 1.1812 | 0.0669 | 0.0154 | 17.6562
16.5 | 1.1835 | 0.07321 | 0.0138 | 16.1658
17 | 1.1831 | 0.08011 | 0.0118 | 14.7684
17.5 | 1.187 | 0.08673 | 0.0096 | 13.6862
18 | 1.1881 | 0.0939 | 0.0069 | 12.6528
18.5 | 1.1868 | 0.10164 | 0.0037 | 11.6765
19 | 1.1785 | 0.11053 | -0.0004 | 10.6623
19.5 | 1.1784 | 0.11851 | -0.0042 | 9.9435
20 | 1.1773 | 0.12674 | -0.0085 | 9.2891

## 47. Re 1M Mach 0.50 (1)
BIGFOIL.COM POLAR EXPORT
NACA63-120 a=0.6
NACA63-120 a=0.6 |  |  |  | Cl Max: | 1.257 | at alpha= | 10 | deg
JavaFoil+Calcfoil stall+Eppler ext transition |  |  |  | L/D Max: | 81.323 | at alpha= | 6 | deg
Re: | 1000000 |  |  | Cd Min: | 0.00774 | at alpha= | -1 | deg
Mach: | 0.5 |  |  | Cl=0 at alpha= | -0.70548 | deg
|  |  |  | @ Cl=0.1, Cd= | 0.0078889
|  |  |  | @ Cl=0.4, Cd= | 0.008454
|  |  |  | @ Cl=0.6, Cd= | 0.0091504
alpha (deg) | Cl | Cd | Cm | Cl/Cd
-20 | -1.103 | 0.20688 | 0.008 | -5.332
-19.5 | -1.076 | 0.20309 | 0.008 | -5.296
-19 | -1.045 | 0.19537 | 0.007 | -5.349
-18.5 | -1.017 | 0.18998 | 0.007 | -5.353
-18 | -0.989 | 0.18639 | 0.007 | -5.307
-17.5 | -0.963 | 0.18266 | 0.006 | -5.27
-17 | -0.931 | 0.17194 | 0.005 | -5.416
-16.5 | -0.903 | 0.16383 | 0.005 | -5.513
-16 | -0.877 | 0.16241 | 0.005 | -5.398
-15.5 | -0.845 | 0.15124 | 0.004 | -5.589
-15 | -0.817 | 0.14683 | 0.004 | -5.564
-14.5 | -0.789 | 0.14165 | 0.003 | -5.573
-14 | -0.759 | 0.13629 | 0.003 | -5.57
-13.5 | -0.731 | 0.1318 | 0.002 | -5.547
-13 | -0.703 | 0.12692 | 0.002 | -5.539
-12.5 | -0.674 | 0.11452 | 0.001 | -5.884
-12 | -0.646 | 0.10991 | 0.001 | -5.875
-11.5 | -0.617 | 0.09904 | 0.001 | -6.23
-11 | -0.951 | 0.04424 | 0.001 | -21.485
-10.5 | -1.052 | 0.03582 | 0 | -29.363
-10 | -1.07 | 0.03174 | -0.001 | -33.721
-9.5 | -1.059 | 0.02891 | -0.001 | -36.626
-9 | -1.031 | 0.02653 | -0.002 | -38.878
-8.5 | -0.993 | 0.02436 | -0.003 | -40.773
-8 | -0.947 | 0.02237 | -0.004 | -42.335
-7.5 | -0.894 | 0.02067 | -0.004 | -43.268
-7 | -0.842 | 0.01716 | -0.005 | -49.069
-6.5 | -0.792 | 0.01216 | -0.006 | -65.125
-6 | -0.733 | 0.01042 | -0.007 | -70.405
-5.5 | -0.67 | 0.00975 | -0.008 | -68.724
-5 | -0.605 | 0.00926 | -0.009 | -65.317
-4.5 | -0.537 | 0.00892 | -0.009 | -60.235
-4 | -0.469 | 0.00861 | -0.01 | -54.515
-3.5 | -0.401 | 0.00809 | -0.011 | -49.525
-3 | -0.332 | 0.00805 | -0.012 | -41.232
-2.5 | -0.26 | 0.00794 | -0.013 | -32.702
-2 | -0.187 | 0.00782 | -0.014 | -23.976
-1.5 | -0.115 | 0.00779 | -0.015 | -14.778
-1 | -0.043 | 0.00774 | -0.016 | -5.542
-0.5 | 0.03 | 0.00785 | -0.016 | 3.792
0 | 0.102 | 0.00789 | -0.017 | 12.978
0.5 | 0.175 | 0.00791 | -0.018 | 22.126
1 | 0.248 | 0.00807 | -0.019 | 30.701
1.5 | 0.317 | 0.00794 | -0.02 | 39.976
2 | 0.386 | 0.00842 | -0.02 | 45.828
2.5 | 0.456 | 0.00859 | -0.021 | 53.026
3 | 0.525 | 0.00883 | -0.022 | 59.409
3.5 | 0.593 | 0.00912 | -0.023 | 65.059
4 | 0.662 | 0.00942 | -0.023 | 70.239
4.5 | 0.729 | 0.00979 | -0.024 | 74.455
5 | 0.795 | 0.01027 | -0.025 | 77.451
5.5 | 0.861 | 0.01075 | -0.026 | 80.029
6 | 0.924 | 0.01136 | -0.026 | 81.323
6.5 | 0.984 | 0.01216 | -0.027 | 80.94
7 | 1.042 | 0.01335 | -0.028 | 78.077
7.5 | 1.094 | 0.01596 | -0.028 | 68.582
8 | 1.137 | 0.02186 | -0.029 | 52.007
8.5 | 1.178 | 0.02647 | -0.029 | 44.522
9 | 1.216 | 0.02864 | -0.03 | 42.457
9.5 | 1.244 | 0.0311 | -0.03 | 39.997
10 | 1.257 | 0.03391 | -0.031 | 37.074
10.5 | 1.246 | 0.03755 | -0.031 | 33.194
11 | 1.187 | 0.04287 | -0.032 | 27.676
11.5 | 0.695 | 0.09843 | -0.014 | 7.061
12 | 0.724 | 0.11025 | -0.016 | 6.565
12.5 | 0.751 | 0.11638 | -0.016 | 6.457
13 | 0.78 | 0.12092 | -0.017 | 6.446
13.5 | 0.808 | 0.13149 | -0.018 | 6.149
14 | 0.836 | 0.1331 | -0.019 | 6.284
14.5 | 0.865 | 0.1462 | -0.02 | 5.918
15 | 0.894 | 0.14821 | -0.021 | 6.031

## 48. Re 1M Mach 0.50 (2)
BIGFOIL.COM POLAR EXPORT
NACA63-120 a=0.6
NACA63-120 a=0.6 |  |  |  | Cl Max: | 1.0222 | at alpha= | 14.5 | deg
XFOIL ncrit=9 |  |  |  | L/D Max: | 91.6486 | at alpha= | 6 | deg
Re: | 1000000 |  |  | Cd Min: | 0.23123 | at alpha= | -20 | deg
Mach: | 0.5 |  |  | Cl=0 at alpha= | -0.70376 | deg
|  |  |  | @ Cl=0.1, Cd= | 0.0081247
|  |  |  | @ Cl=0.4, Cd= | 0.0084017
|  |  |  | @ Cl=0.6, Cd= | 0.0087666
alpha (deg) | Cl | Cd | Cm | Cl/Cd
-20 | -0.7287 | 0.23123 | 0.0454 | -3.1514
-19.5 | -0.7267 | 0.2171 | 0.0376 | -3.3473
-19 | -0.7091 | 0.20866 | 0.032 | -3.3984
-18 | -0.7326 | 0.17802 | 0.0134 | -4.1153
-17.5 | -0.7721 | 0.15922 | 0.0009 | -4.8493
-16.5 | -0.8325 | 0.12895 | -0.0202 | -6.456
-16 | -0.8492 | 0.11753 | -0.0272 | -7.2254
-15.5 | -0.8637 | 0.1065 | -0.0337 | -8.1099
-15 | -0.8755 | 0.09627 | -0.0394 | -9.0942
-14.5 | -0.882 | 0.08715 | -0.0439 | -10.1205
-13.5 | -0.8863 | 0.07129 | -0.0503 | -12.4323
-13 | -0.8829 | 0.06451 | -0.0522 | -13.6863
-12.5 | -0.8743 | 0.05855 | -0.0533 | -14.9325
-12 | -0.8726 | 0.05231 | -0.0543 | -16.6813
-11.5 | -0.8639 | 0.04702 | -0.0544 | -18.373
-11 | -0.8549 | 0.04199 | -0.0541 | -20.3596
-10.5 | -0.8437 | 0.0375 | -0.0531 | -22.4987
-10 | -0.8337 | 0.03318 | -0.0516 | -25.1266
-9.5 | -0.8224 | 0.02935 | -0.0495 | -28.0204
-9 | -0.8132 | 0.02558 | -0.0469 | -31.7905
-8.5 | -0.8032 | 0.02211 | -0.0438 | -36.3275
-8 | -0.7905 | 0.01896 | -0.0402 | -41.693
-7.5 | -0.7777 | 0.01613 | -0.036 | -48.2145
-7 | -0.7694 | 0.01359 | -0.0304 | -56.6152
-6.5 | -0.7637 | 0.01185 | -0.0222 | -64.4473
-6 | -0.7317 | 0.01034 | -0.0173 | -70.764
-5.5 | -0.6797 | 0.00931 | -0.0147 | -73.0075
-5 | -0.6144 | 0.00888 | -0.0138 | -69.1892
-4.5 | -0.5439 | 0.00863 | -0.0136 | -63.0243
-4 | -0.4729 | 0.00849 | -0.0136 | -55.7008
-3.5 | -0.401 | 0.00836 | -0.0139 | -47.9665
-3 | -0.3293 | 0.00831 | -0.0144 | -39.627
-2.5 | -0.2575 | 0.00821 | -0.0149 | -31.3642
-2 | -0.1859 | 0.00818 | -0.0155 | -22.7262
-1.5 | -0.1139 | 0.00813 | -0.0163 | -14.0098
-1 | -0.0426 | 0.00814 | -0.017 | -5.2334
-0.5 | 0.0293 | 0.0081 | -0.0179 | 3.6173
0.5 | 0.1722 | 0.00815 | -0.0195 | 21.1288
1 | 0.2436 | 0.00824 | -0.0202 | 29.5631
1.5 | 0.3147 | 0.00828 | -0.0209 | 38.0072
2 | 0.3861 | 0.00838 | -0.0216 | 46.074
2.5 | 0.4566 | 0.00849 | -0.022 | 53.7809
3 | 0.5275 | 0.00861 | -0.0224 | 61.266
3.5 | 0.5977 | 0.00876 | -0.0226 | 68.2306
4 | 0.6672 | 0.00896 | -0.0225 | 74.4643
4.5 | 0.7358 | 0.00913 | -0.0222 | 80.5915
5 | 0.8033 | 0.00938 | -0.0216 | 85.6397
5.5 | 0.8684 | 0.00968 | -0.0204 | 89.7107
6 | 0.9284 | 0.01013 | -0.0183 | 91.6486
6.5 | 0.9722 | 0.01086 | -0.014 | 89.5212
8 | 0.9678 | 0.01886 | 0.0085 | 51.315
8.5 | 0.9626 | 0.02277 | 0.0136 | 42.2749
9 | 0.9613 | 0.0268 | 0.0177 | 35.8694
9.5 | 0.9656 | 0.03086 | 0.0209 | 31.2897
10 | 0.9723 | 0.03515 | 0.0233 | 27.6615
10.5 | 0.9789 | 0.03976 | 0.0251 | 24.6202
11 | 0.9851 | 0.04467 | 0.0264 | 22.0528
11.5 | 0.9917 | 0.04983 | 0.0272 | 19.9017
12 | 0.9978 | 0.05532 | 0.0276 | 18.0369
12.5 | 1.0054 | 0.06092 | 0.0277 | 16.5036
13 | 1.007 | 0.06688 | 0.0279 | 15.0568
13.5 | 1.0192 | 0.07407 | 0.0242 | 13.76
14 | 1.0198 | 0.08157 | 0.0221 | 12.5021
14.5 | 1.0222 | 0.0892 | 0.0196 | 11.4596
15 | 1.0193 | 0.09778 | 0.0161 | 10.4244
15.5 | 1.0181 | 0.10647 | 0.0124 | 9.5623
16 | 1.015 | 0.11574 | 0.0079 | 8.7697
16.5 | 1.0088 | 0.12573 | 0.0025 | 8.0235
17 | 0.9994 | 0.13652 | -0.004 | 7.3205
17.5 | 0.986 | 0.14832 | -0.0115 | 6.6478
18 | 0.9695 | 0.16105 | -0.02 | 6.0199
18.5 | 0.9534 | 0.17431 | -0.0292 | 5.4696
19 | 0.9403 | 0.18752 | -0.0384 | 5.0144
19.5 | 0.886 | 0.21052 | -0.0539 | 4.2086

## 49. Re 2M Mach 0.00 (1)
BIGFOIL.COM POLAR EXPORT
NACA63-120 a=0.6
NACA63-120 a=0.6 |  |  |  | Cl Max: | 1.578 | at alpha= | 17 | deg
JavaFoil+Calcfoil stall+Eppler ext transition |  |  |  | L/D Max: | 114.097 | at alpha= | 6 | deg
Re: | 2000000 |  |  | Cd Min: | 0.00637 | at alpha= | -1 | deg
Mach: | 0 |  |  | Cl=0 at alpha= | -0.70635 | deg
|  |  |  | @ Cl=0.1, Cd= | 0.0063917
|  |  |  | @ Cl=0.4, Cd= | 0.0066165
|  |  |  | @ Cl=0.6, Cd= | 0.006947
alpha (deg) | Cl | Cd | Cm | Cl/Cd
-20 | -1.415 | 0.07265 | 0.011 | -19.48
-19.5 | -1.427 | 0.06732 | 0.01 | -21.198
-19 | -1.437 | 0.0619 | 0.01 | -23.212
-18.5 | -1.443 | 0.05751 | 0.009 | -25.096
-18 | -1.447 | 0.05313 | 0.009 | -27.237
-17.5 | -1.448 | 0.04883 | 0.008 | -29.665
-17 | -1.446 | 0.04525 | 0.008 | -31.945
-16.5 | -1.439 | 0.04225 | 0.007 | -34.066
-16 | -1.43 | 0.03913 | 0.007 | -36.547
-15.5 | -1.418 | 0.03635 | 0.006 | -38.999
-15 | -1.401 | 0.03382 | 0.006 | -41.441
-14.5 | -1.382 | 0.03147 | 0.005 | -43.914
-14 | -1.36 | 0.0292 | 0.004 | -46.574
-13.5 | -1.333 | 0.02736 | 0.004 | -48.731
-13 | -1.302 | 0.02555 | 0.003 | -50.958
-12.5 | -1.268 | 0.02393 | 0.003 | -52.995
-12 | -1.232 | 0.02242 | 0.002 | -54.93
-11.5 | -1.193 | 0.02095 | 0.001 | -56.938
-11 | -1.152 | 0.01969 | 0.001 | -58.501
-10.5 | -1.109 | 0.01848 | 0 | -60.003
-10 | -1.063 | 0.01742 | -0.001 | -61.029
-9.5 | -1.016 | 0.01641 | -0.001 | -61.915
-9 | -0.968 | 0.01536 | -0.002 | -63.002
-8.5 | -0.917 | 0.01448 | -0.003 | -63.355
-8 | -0.87 | 0.01218 | -0.003 | -71.396
-7.5 | -0.818 | 0.01084 | -0.004 | -75.499
-7 | -0.769 | 0.00902 | -0.005 | -85.277
-6.5 | -0.718 | 0.00809 | -0.005 | -88.766
-6 | -0.658 | 0.00733 | -0.006 | -89.766
-5.5 | -0.598 | 0.00707 | -0.007 | -84.512
-5 | -0.536 | 0.0069 | -0.008 | -77.779
-4.5 | -0.475 | 0.00674 | -0.008 | -70.416
-4 | -0.413 | 0.0066 | -0.009 | -62.54
-3.5 | -0.35 | 0.00653 | -0.01 | -53.61
-3 | -0.288 | 0.00645 | -0.011 | -44.59
-2.5 | -0.225 | 0.00642 | -0.011 | -35.094
-2 | -0.163 | 0.00642 | -0.012 | -25.32
-1.5 | -0.1 | 0.00641 | -0.013 | -15.56
-1 | -0.037 | 0.00637 | -0.013 | -5.833
-0.5 | 0.026 | 0.00638 | -0.014 | 4.036
0 | 0.089 | 0.00639 | -0.015 | 13.891
0.5 | 0.152 | 0.0064 | -0.016 | 23.671
1 | 0.215 | 0.00643 | -0.016 | 33.376
1.5 | 0.277 | 0.00647 | -0.017 | 42.884
2 | 0.339 | 0.00651 | -0.018 | 52.068
2.5 | 0.402 | 0.00662 | -0.019 | 60.663
3 | 0.464 | 0.00672 | -0.019 | 69.029
3.5 | 0.526 | 0.00676 | -0.02 | 77.834
4 | 0.589 | 0.00692 | -0.021 | 85.106
4.5 | 0.65 | 0.00707 | -0.021 | 91.989
5 | 0.712 | 0.00727 | -0.022 | 97.963
5.5 | 0.773 | 0.00749 | -0.023 | 103.278
6 | 0.828 | 0.00725 | -0.023 | 114.097
6.5 | 0.883 | 0.00816 | -0.024 | 108.19
7 | 0.937 | 0.0088 | -0.025 | 106.502
7.5 | 0.988 | 0.01002 | -0.025 | 98.604
8 | 1.039 | 0.01118 | -0.026 | 92.94
8.5 | 1.085 | 0.0136 | -0.026 | 79.79
9 | 1.134 | 0.01501 | -0.027 | 75.542
9.5 | 1.178 | 0.01762 | -0.027 | 66.866
10 | 1.224 | 0.01901 | -0.028 | 64.375
10.5 | 1.269 | 0.02008 | -0.028 | 63.194
11 | 1.312 | 0.02125 | -0.029 | 61.735
11.5 | 1.351 | 0.0225 | -0.029 | 60.026
12 | 1.387 | 0.0238 | -0.03 | 58.282
12.5 | 1.421 | 0.02531 | -0.03 | 56.135
13 | 1.451 | 0.0268 | -0.031 | 54.152
13.5 | 1.479 | 0.02857 | -0.031 | 51.754
14 | 1.503 | 0.03052 | -0.032 | 49.239
14.5 | 1.524 | 0.03263 | -0.032 | 46.702
15 | 1.541 | 0.03479 | -0.033 | 44.308
15.5 | 1.555 | 0.03714 | -0.033 | 41.877
16 | 1.566 | 0.03966 | -0.034 | 39.483
16.5 | 1.574 | 0.04224 | -0.034 | 37.265
17 | 1.578 | 0.04509 | -0.035 | 34.987
17.5 | 1.575 | 0.04806 | -0.035 | 32.777
18 | 1.57 | 0.05112 | -0.035 | 30.706
18.5 | 1.56 | 0.05485 | -0.036 | 28.431
19 | 1.546 | 0.0593 | -0.036 | 26.075
19.5 | 1.53 | 0.06399 | -0.036 | 23.909
20 | 1.51 | 0.06959 | -0.037 | 21.695

## 50. Re 2M Mach 0.00 (2)
BIGFOIL.COM POLAR EXPORT
NACA63-120 a=0.6
NACA63-120 a=0.6 |  |  |  | Cl Max: | 1.3912 | at alpha= | 20 | deg
XFOIL ncrit=9 |  |  |  | L/D Max: | 112.093 | at alpha= | 6 | deg
Re: | 2000000 |  |  | Cd Min: | 0.08248 | at alpha= | 20 | deg
Mach: | 0 |  |  | Cl=0 at alpha= | -0.70647 | deg
|  |  |  | @ Cl=0.1, Cd= | 0.0059524
|  |  |  | @ Cl=0.4, Cd= | 0.0061375
|  |  |  | @ Cl=0.6, Cd= | 0.0064512
alpha (deg) | Cl | Cd | Cm | Cl/Cd
-20 | -1.3167 | 0.07606 | -0.0273 | -17.3113
-19.5 | -1.313 | 0.07013 | -0.0296 | -18.7224
-19 | -1.3064 | 0.06473 | -0.0314 | -20.1823
-18.5 | -1.2955 | 0.06 | -0.0329 | -21.5917
-18 | -1.2931 | 0.05447 | -0.0343 | -23.7397
-17.5 | -1.2866 | 0.04961 | -0.0352 | -25.9343
-17 | -1.2764 | 0.0453 | -0.0358 | -28.1766
-16.5 | -1.2619 | 0.04156 | -0.0362 | -30.3633
-16 | -1.2451 | 0.03816 | -0.0363 | -32.6284
-15.5 | -1.218 | 0.03494 | -0.0383 | -34.8598
-15 | -1.2079 | 0.03174 | -0.037 | -38.0561
-14.5 | -1.1913 | 0.02907 | -0.0358 | -40.9804
-14 | -1.1719 | 0.02666 | -0.0346 | -43.9572
-13.5 | -1.1509 | 0.0244 | -0.0332 | -47.168
-13 | -1.1332 | 0.02206 | -0.0314 | -51.369
-12.5 | -1.1105 | 0.02014 | -0.0296 | -55.139
-11.5 | -1.0629 | 0.01682 | -0.0251 | -63.1926
-11 | -1.0373 | 0.01551 | -0.0224 | -66.8794
-10.5 | -1.0148 | 0.01429 | -0.0188 | -71.0147
-9.5 | -0.9623 | 0.0125 | -0.0109 | -76.984
-9 | -0.9218 | 0.0117 | -0.0091 | -78.7863
-8.5 | -0.8767 | 0.01099 | -0.008 | -79.7725
-8 | -0.8282 | 0.01037 | -0.0073 | -79.865
-7.5 | -0.7788 | 0.00971 | -0.0069 | -80.206
-7 | -0.729 | 0.00899 | -0.0065 | -81.0901
-6.5 | -0.6783 | 0.00823 | -0.0062 | -82.418
-6 | -0.6264 | 0.00748 | -0.0062 | -83.7433
-5.5 | -0.572 | 0.00689 | -0.0065 | -83.0189
-5 | -0.5151 | 0.00651 | -0.007 | -79.1244
-4.5 | -0.4563 | 0.00633 | -0.0078 | -72.0853
-4 | -0.3965 | 0.00623 | -0.0087 | -63.6437
-3.5 | -0.3368 | 0.00614 | -0.0095 | -54.8534
-3 | -0.2768 | 0.00605 | -0.0104 | -45.7521
-2.5 | -0.2167 | 0.00602 | -0.0114 | -35.9967
-2 | -0.1563 | 0.00597 | -0.0123 | -26.1809
-1.5 | -0.096 | 0.00596 | -0.0133 | -16.1074
-1 | -0.0354 | 0.00594 | -0.0143 | -5.9596
-0.5 | 0.0249 | 0.00593 | -0.0152 | 4.199
0 | 0.0854 | 0.00595 | -0.0162 | 14.3529
0.5 | 0.146 | 0.00596 | -0.0172 | 24.4966
1 | 0.206 | 0.006 | -0.0181 | 34.3333
2 | 0.3265 | 0.00608 | -0.02 | 53.7007
2.5 | 0.387 | 0.00612 | -0.021 | 63.2353
3 | 0.4465 | 0.0062 | -0.0218 | 72.0161
3.5 | 0.5065 | 0.00627 | -0.0227 | 80.7815
4 | 0.5658 | 0.00637 | -0.0236 | 88.8226
4.5 | 0.6248 | 0.00651 | -0.0243 | 95.9754
5 | 0.6834 | 0.00666 | -0.0251 | 102.6126
5.5 | 0.742 | 0.00682 | -0.0258 | 108.7977
6 | 0.7981 | 0.00712 | -0.0262 | 112.0927
7 | 0.8997 | 0.00843 | -0.0256 | 106.726
7.5 | 0.9453 | 0.0093 | -0.0245 | 101.6452
8 | 0.9864 | 0.01025 | -0.0228 | 96.2341
8.5 | 1.0257 | 0.0111 | -0.0208 | 92.4054
9 | 1.0594 | 0.01198 | -0.0178 | 88.4307
9.5 | 1.0775 | 0.01286 | -0.0123 | 83.7869
10 | 1.095 | 0.01414 | -0.0076 | 77.4399
10.5 | 1.1162 | 0.01556 | -0.004 | 71.7352
11 | 1.1339 | 0.01734 | -0.0006 | 65.3922
11.5 | 1.1504 | 0.01935 | 0.0026 | 59.4522
12 | 1.1665 | 0.02154 | 0.0054 | 54.1551
12.5 | 1.1844 | 0.02372 | 0.0078 | 49.9325
13 | 1.2017 | 0.02593 | 0.0102 | 46.344
14 | 1.2495 | 0.03091 | 0.011 | 40.4238
14.5 | 1.2658 | 0.03398 | 0.012 | 37.2513
15 | 1.2845 | 0.037 | 0.0126 | 34.7162
15.5 | 1.3018 | 0.04027 | 0.013 | 32.3268
16 | 1.3155 | 0.04398 | 0.0133 | 29.9113
16.5 | 1.3286 | 0.04791 | 0.0133 | 27.7312
17 | 1.3443 | 0.05171 | 0.013 | 25.9969
17.5 | 1.3559 | 0.05605 | 0.0125 | 24.1909
18 | 1.3643 | 0.06087 | 0.0117 | 22.4133
18.5 | 1.3695 | 0.06621 | 0.0106 | 20.6842
19 | 1.3803 | 0.07107 | 0.0093 | 19.4217
19.5 | 1.3867 | 0.07657 | 0.0077 | 18.1102
20 | 1.3912 | 0.08248 | 0.0057 | 16.8671

## 51. Re 2M Mach 0.10 (1)
BIGFOIL.COM POLAR EXPORT
NACA63-120 a=0.6
NACA63-120 a=0.6 |  |  |  | Cl Max: | 1.561 | at alpha= | 17 | deg
JavaFoil+Calcfoil stall+Eppler ext transition |  |  |  | L/D Max: | 113.224 | at alpha= | 6 | deg
Re: | 2000000 |  |  | Cd Min: | 0.00639 | at alpha= | -0.5 | deg
Mach: | 0.1 |  |  | Cl=0 at alpha= | -0.70635 | deg
|  |  |  | @ Cl=0.1, Cd= | 0.0064235
|  |  |  | @ Cl=0.4, Cd= | 0.0066156
|  |  |  | @ Cl=0.6, Cd= | 0.0069471
alpha (deg) | Cl | Cd | Cm | Cl/Cd
-20 | -1.376 | 0.07711 | 0.011 | -17.848
-19.5 | -1.394 | 0.07014 | 0.01 | -19.869
-19 | -1.408 | 0.06431 | 0.01 | -21.892
-18.5 | -1.418 | 0.05954 | 0.009 | -23.809
-18 | -1.425 | 0.05488 | 0.009 | -25.965
-17.5 | -1.429 | 0.05054 | 0.008 | -28.277
-17 | -1.429 | 0.04686 | 0.008 | -30.501
-16.5 | -1.427 | 0.04334 | 0.007 | -32.913
-16 | -1.42 | 0.0401 | 0.007 | -35.403
-15.5 | -1.41 | 0.03714 | 0.006 | -37.953
-15 | -1.396 | 0.03456 | 0.006 | -40.376
-14.5 | -1.378 | 0.03213 | 0.005 | -42.894
-14 | -1.357 | 0.02987 | 0.004 | -45.434
-13.5 | -1.332 | 0.02787 | 0.004 | -47.792
-13 | -1.302 | 0.02602 | 0.003 | -50.034
-12.5 | -1.269 | 0.02433 | 0.003 | -52.152
-12 | -1.233 | 0.02278 | 0.002 | -54.124
-11.5 | -1.195 | 0.02134 | 0.001 | -55.987
-11 | -1.155 | 0.01998 | 0.001 | -57.793
-10.5 | -1.112 | 0.01879 | 0 | -59.165
-10 | -1.067 | 0.01765 | -0.001 | -60.441
-9.5 | -1.02 | 0.01663 | -0.001 | -61.296
-9 | -0.971 | 0.01556 | -0.002 | -62.411
-8.5 | -0.921 | 0.01463 | -0.003 | -62.92
-8 | -0.873 | 0.01232 | -0.003 | -70.863
-7.5 | -0.821 | 0.01098 | -0.004 | -74.81
-7 | -0.771 | 0.00913 | -0.005 | -84.476
-6.5 | -0.722 | 0.00821 | -0.006 | -87.917
-6 | -0.661 | 0.00737 | -0.006 | -89.772
-5.5 | -0.6 | 0.0071 | -0.007 | -84.619
-5 | -0.539 | 0.0069 | -0.008 | -78.066
-4.5 | -0.477 | 0.00674 | -0.008 | -70.729
-4 | -0.415 | 0.00666 | -0.009 | -62.267
-3.5 | -0.352 | 0.00658 | -0.01 | -53.512
-3 | -0.289 | 0.00649 | -0.011 | -44.558
-2.5 | -0.226 | 0.00641 | -0.011 | -35.301
-2 | -0.163 | 0.00642 | -0.012 | -25.462
-1.5 | -0.1 | 0.00642 | -0.013 | -15.637
-1 | -0.037 | 0.0064 | -0.014 | -5.829
-0.5 | 0.026 | 0.00639 | -0.014 | 4.056
0 | 0.089 | 0.00642 | -0.015 | 13.882
0.5 | 0.152 | 0.00644 | -0.016 | 23.675
1 | 0.216 | 0.00647 | -0.016 | 33.329
1.5 | 0.279 | 0.0065 | -0.017 | 42.875
2 | 0.341 | 0.00655 | -0.018 | 52.005
2.5 | 0.404 | 0.00662 | -0.019 | 61.014
3 | 0.466 | 0.00674 | -0.019 | 69.217
3.5 | 0.529 | 0.00685 | -0.02 | 77.275
4 | 0.591 | 0.00692 | -0.021 | 85.47
4.5 | 0.654 | 0.00711 | -0.022 | 91.961
5 | 0.716 | 0.00728 | -0.022 | 98.335
5.5 | 0.777 | 0.00753 | -0.023 | 103.164
6 | 0.831 | 0.00734 | -0.023 | 113.224
6.5 | 0.887 | 0.00823 | -0.024 | 107.762
7 | 0.941 | 0.00889 | -0.025 | 105.858
7.5 | 0.992 | 0.0102 | -0.025 | 97.235
8 | 1.043 | 0.01136 | -0.026 | 91.821
8.5 | 1.089 | 0.0138 | -0.026 | 78.901
9 | 1.138 | 0.01522 | -0.027 | 74.75
9.5 | 1.182 | 0.01786 | -0.027 | 66.187
10 | 1.228 | 0.01925 | -0.028 | 63.782
10.5 | 1.272 | 0.02034 | -0.028 | 62.548
11 | 1.315 | 0.02159 | -0.029 | 60.899
11.5 | 1.354 | 0.02283 | -0.029 | 59.282
12 | 1.389 | 0.02424 | -0.03 | 57.321
12.5 | 1.422 | 0.0257 | -0.031 | 55.334
13 | 1.451 | 0.02734 | -0.031 | 53.096
13.5 | 1.477 | 0.02921 | -0.032 | 50.583
14 | 1.5 | 0.0312 | -0.032 | 48.076
14.5 | 1.52 | 0.03327 | -0.033 | 45.673
15 | 1.535 | 0.03547 | -0.033 | 43.279
15.5 | 1.548 | 0.03764 | -0.033 | 41.12
16 | 1.556 | 0.04059 | -0.034 | 38.318
16.5 | 1.56 | 0.04345 | -0.034 | 35.903
17 | 1.561 | 0.04633 | -0.035 | 33.698
17.5 | 1.555 | 0.04961 | -0.035 | 31.349
18 | 1.546 | 0.05305 | -0.035 | 29.138
18.5 | 1.532 | 0.05665 | -0.036 | 27.05
19 | 1.515 | 0.06134 | -0.036 | 24.694
19.5 | 1.492 | 0.0674 | -0.036 | 22.143
20 | 1.469 | 0.07251 | -0.037 | 20.263

## 52. Re 2M Mach 0.10 (2)
BIGFOIL.COM POLAR EXPORT
NACA63-120 a=0.6
NACA63-120 a=0.6 |  |  |  | Cl Max: | 1.3777 | at alpha= | 20 | deg
XFOIL ncrit=9 |  |  |  | L/D Max: | 112.036 | at alpha= | 6 | deg
Re: | 2000000 |  |  | Cd Min: | 0.08633 | at alpha= | 20 | deg
Mach: | 0.1 |  |  | Cl=0 at alpha= | -0.70641 | deg
|  |  |  | @ Cl=0.1, Cd= | 0.0059646
|  |  |  | @ Cl=0.4, Cd= | 0.006154
|  |  |  | @ Cl=0.6, Cd= | 0.0064668
alpha (deg) | Cl | Cd | Cm | Cl/Cd
-20 | -1.3008 | 0.08009 | -0.027 | -16.2417
-19.5 | -1.2991 | 0.07372 | -0.0295 | -17.6221
-19 | -1.2946 | 0.06789 | -0.0316 | -19.0691
-18.5 | -1.2856 | 0.06277 | -0.0333 | -20.4811
-18 | -1.278 | 0.05765 | -0.0347 | -22.1683
-17.5 | -1.2772 | 0.05201 | -0.036 | -24.5568
-17 | -1.2688 | 0.04737 | -0.0367 | -26.7849
-16.5 | -1.2554 | 0.04341 | -0.0371 | -28.9196
-16 | -1.2393 | 0.03982 | -0.0373 | -31.1226
-15.5 | -1.2086 | 0.03676 | -0.0395 | -32.8781
-15 | -1.2014 | 0.03317 | -0.0383 | -36.2195
-14.5 | -1.1861 | 0.03029 | -0.0372 | -39.1581
-14 | -1.1678 | 0.02769 | -0.036 | -42.1741
-13.5 | -1.1456 | 0.02545 | -0.0347 | -45.0138
-13 | -1.1291 | 0.02292 | -0.0329 | -49.2627
-12.5 | -1.1073 | 0.02087 | -0.031 | -53.057
-12 | -1.0821 | 0.01914 | -0.0291 | -56.5361
-11.5 | -1.0601 | 0.01734 | -0.0267 | -61.1361
-11 | -1.0335 | 0.01597 | -0.0242 | -64.7151
-10.5 | -1.0113 | 0.01461 | -0.0207 | -69.2197
-10 | -0.9931 | 0.01352 | -0.0158 | -73.4541
-9.5 | -0.9641 | 0.01268 | -0.012 | -76.0331
-9 | -0.9253 | 0.01183 | -0.0099 | -78.2164
-8.5 | -0.8805 | 0.01112 | -0.0087 | -79.1817
-8 | -0.8321 | 0.01049 | -0.0079 | -79.3232
-7 | -0.7332 | 0.00906 | -0.0068 | -80.9272
-6.5 | -0.6823 | 0.00831 | -0.0065 | -82.1059
-6 | -0.6303 | 0.00753 | -0.0064 | -83.7052
-5.5 | -0.5756 | 0.00695 | -0.0066 | -82.8201
-5 | -0.5186 | 0.00654 | -0.0071 | -79.2966
-4.5 | -0.4594 | 0.00636 | -0.0079 | -72.2327
-4 | -0.3992 | 0.00625 | -0.0088 | -63.872
-3.5 | -0.3391 | 0.00617 | -0.0096 | -54.9595
-3 | -0.2786 | 0.00607 | -0.0105 | -45.8979
-2.5 | -0.2182 | 0.00604 | -0.0115 | -36.1258
-2 | -0.1573 | 0.00599 | -0.0124 | -26.2604
-1.5 | -0.0966 | 0.00598 | -0.0134 | -16.1538
-1 | -0.0357 | 0.00596 | -0.0143 | -5.9899
-0.5 | 0.0251 | 0.00596 | -0.0153 | 4.2114
0 | 0.0859 | 0.00596 | -0.0163 | 14.4128
0.5 | 0.1469 | 0.00598 | -0.0173 | 24.5652
1 | 0.2074 | 0.00601 | -0.0182 | 34.5092
1.5 | 0.2685 | 0.00605 | -0.0192 | 44.3802
2 | 0.3287 | 0.0061 | -0.0201 | 53.8852
2.5 | 0.3895 | 0.00614 | -0.0211 | 63.4365
3 | 0.4495 | 0.00622 | -0.0219 | 72.2669
3.5 | 0.5098 | 0.0063 | -0.0228 | 80.9206
4 | 0.5696 | 0.00639 | -0.0236 | 89.1393
4.5 | 0.629 | 0.00654 | -0.0244 | 96.1774
5 | 0.6879 | 0.00669 | -0.0251 | 102.8251
5.5 | 0.7468 | 0.00686 | -0.0258 | 108.863
6 | 0.8033 | 0.00717 | -0.0262 | 112.0363
6.5 | 0.8565 | 0.00773 | -0.0261 | 110.8021
7 | 0.9045 | 0.00854 | -0.0253 | 105.9133
7.5 | 0.9498 | 0.00942 | -0.0241 | 100.828
8 | 0.9906 | 0.01037 | -0.0222 | 95.5256
8.5 | 1.029 | 0.01123 | -0.02 | 91.6296
9 | 1.0592 | 0.01212 | -0.0163 | 87.3927
9.5 | 1.0744 | 0.01315 | -0.0104 | 81.7034
10 | 1.0926 | 0.01452 | -0.006 | 75.2479
10.5 | 1.1144 | 0.016 | -0.0026 | 69.65
11 | 1.1302 | 0.01797 | 0.001 | 62.8937
11.5 | 1.1469 | 0.02005 | 0.004 | 57.202
12 | 1.1623 | 0.02236 | 0.0068 | 51.9812
12.5 | 1.1802 | 0.02462 | 0.0092 | 47.9366
13 | 1.1979 | 0.02687 | 0.0114 | 44.5813
14 | 1.2451 | 0.03215 | 0.0121 | 38.7278
14.5 | 1.2597 | 0.03548 | 0.0131 | 35.5045
15 | 1.2796 | 0.03851 | 0.0136 | 33.2277
15.5 | 1.2958 | 0.04199 | 0.014 | 30.8597
16 | 1.3074 | 0.04602 | 0.0142 | 28.4094
16.5 | 1.3225 | 0.04987 | 0.014 | 26.5189
17 | 1.3369 | 0.05392 | 0.0137 | 24.7941
17.5 | 1.3472 | 0.05854 | 0.0131 | 23.0133
18 | 1.3526 | 0.06382 | 0.0121 | 21.194
18.5 | 1.3609 | 0.06898 | 0.0109 | 19.7289
19 | 1.3702 | 0.07415 | 0.0095 | 18.4788
19.5 | 1.3749 | 0.08003 | 0.0077 | 17.1798
20 | 1.3777 | 0.08633 | 0.0054 | 15.9585

## 53. Re 2M Mach 0.25 (1)
BIGFOIL.COM POLAR EXPORT
NACA63-120 a=0.6
NACA63-120 a=0.6 |  |  |  | Cl Max: | 1.478 | at alpha= | 14.5 | deg
JavaFoil+Calcfoil stall+Eppler ext transition |  |  |  | L/D Max: | 104.445 | at alpha= | 6.5 | deg
Re: | 2000000 |  |  | Cd Min: | 0.00645 | at alpha= | -1 | deg
Mach: | 0.25 |  |  | Cl=0 at alpha= | -0.70769 | deg
|  |  |  | @ Cl=0.1, Cd= | 0.0065049
|  |  |  | @ Cl=0.4, Cd= | 0.0067292
|  |  |  | @ Cl=0.6, Cd= | 0.0070791
alpha (deg) | Cl | Cd | Cm | Cl/Cd
-20 | -1.02 | 0.13807 | 0.009 | -7.391
-19.5 | -1.085 | 0.11375 | 0.009 | -9.535
-19 | -1.146 | 0.09258 | 0.009 | -12.375
-18.5 | -1.192 | 0.08087 | 0.009 | -14.747
-18 | -1.234 | 0.07091 | 0.009 | -17.399
-17.5 | -1.266 | 0.06401 | 0.008 | -19.786
-17 | -1.294 | 0.05743 | 0.008 | -22.533
-16.5 | -1.316 | 0.05157 | 0.007 | -25.515
-16 | -1.33 | 0.04742 | 0.007 | -28.052
-15.5 | -1.339 | 0.04338 | 0.006 | -30.863
-15 | -1.341 | 0.03986 | 0.006 | -33.649
-14.5 | -1.338 | 0.03709 | 0.005 | -36.059
-14 | -1.33 | 0.03387 | 0.005 | -39.256
-13.5 | -1.315 | 0.03114 | 0.004 | -42.236
-13 | -1.293 | 0.02892 | 0.003 | -44.709
-12.5 | -1.267 | 0.02685 | 0.003 | -47.182
-12 | -1.237 | 0.02497 | 0.002 | -49.532
-11.5 | -1.203 | 0.02334 | 0.001 | -51.544
-11 | -1.166 | 0.02171 | 0.001 | -53.7
-10.5 | -1.125 | 0.02033 | 0 | -55.371
-10 | -1.082 | 0.01905 | -0.001 | -56.806
-9.5 | -1.037 | 0.01785 | -0.001 | -58.082
-9 | -0.989 | 0.01668 | -0.002 | -59.263
-8.5 | -0.938 | 0.01563 | -0.003 | -60.04
-8 | -0.886 | 0.01471 | -0.003 | -60.217
-7.5 | -0.837 | 0.01202 | -0.004 | -69.629
-7 | -0.787 | 0.00975 | -0.005 | -80.671
-6.5 | -0.732 | 0.0088 | -0.006 | -83.214
-6 | -0.679 | 0.00764 | -0.006 | -88.875
-5.5 | -0.617 | 0.0073 | -0.007 | -84.441
-5 | -0.554 | 0.00704 | -0.008 | -78.616
-4.5 | -0.49 | 0.00685 | -0.009 | -71.518
-4 | -0.426 | 0.00678 | -0.009 | -62.827
-3.5 | -0.362 | 0.00667 | -0.01 | -54.256
-3 | -0.297 | 0.00656 | -0.011 | -45.317
-2.5 | -0.233 | 0.00651 | -0.012 | -35.694
-2 | -0.168 | 0.0065 | -0.012 | -25.839
-1.5 | -0.103 | 0.00651 | -0.013 | -15.827
-1 | -0.038 | 0.00645 | -0.014 | -5.949
-0.5 | 0.027 | 0.0065 | -0.015 | 4.094
0 | 0.092 | 0.0065 | -0.015 | 14.1
0.5 | 0.157 | 0.00654 | -0.016 | 23.931
1 | 0.222 | 0.00653 | -0.017 | 33.91
1.5 | 0.286 | 0.00657 | -0.018 | 43.615
2 | 0.35 | 0.00666 | -0.018 | 52.593
2.5 | 0.415 | 0.00675 | -0.019 | 61.442
3 | 0.479 | 0.00684 | -0.02 | 70.013
3.5 | 0.543 | 0.00693 | -0.021 | 78.371
4 | 0.608 | 0.0071 | -0.021 | 85.569
4.5 | 0.671 | 0.00732 | -0.022 | 91.718
5 | 0.735 | 0.00751 | -0.023 | 97.802
5.5 | 0.79 | 0.00788 | -0.023 | 100.341
6 | 0.848 | 0.00822 | -0.024 | 103.23
6.5 | 0.906 | 0.00867 | -0.025 | 104.445
7 | 0.96 | 0.00969 | -0.025 | 99.016
7.5 | 1.013 | 0.01097 | -0.026 | 92.292
8 | 1.062 | 0.01291 | -0.026 | 82.28
8.5 | 1.11 | 0.01518 | -0.027 | 73.104
9 | 1.156 | 0.01802 | -0.027 | 64.146
9.5 | 1.202 | 0.01951 | -0.028 | 61.631
10 | 1.248 | 0.02071 | -0.028 | 60.26
10.5 | 1.29 | 0.02198 | -0.029 | 58.704
11 | 1.33 | 0.02338 | -0.03 | 56.905
11.5 | 1.365 | 0.02491 | -0.03 | 54.801
12 | 1.396 | 0.02646 | -0.031 | 52.759
12.5 | 1.422 | 0.02825 | -0.031 | 50.344
13 | 1.444 | 0.03028 | -0.032 | 47.672
13.5 | 1.46 | 0.03252 | -0.032 | 44.906
14 | 1.472 | 0.03485 | -0.033 | 42.244
14.5 | 1.478 | 0.03757 | -0.033 | 39.335
15 | 1.478 | 0.04042 | -0.034 | 36.576
15.5 | 1.473 | 0.04354 | -0.034 | 33.829
16 | 1.462 | 0.04682 | -0.034 | 31.23
16.5 | 1.444 | 0.05096 | -0.035 | 28.337
17 | 1.419 | 0.05564 | -0.035 | 25.504
17.5 | 1.383 | 0.06115 | -0.035 | 22.619
18 | 1.342 | 0.06687 | -0.036 | 20.065
18.5 | 1.292 | 0.07422 | -0.036 | 17.411
19 | 1.236 | 0.08419 | -0.036 | 14.679
19.5 | 1.175 | 0.09444 | -0.036 | 12.447

## 54. Re 2M Mach 0.25 (2)
BIGFOIL.COM POLAR EXPORT
NACA63-120 a=0.6
NACA63-120 a=0.6 |  |  |  | Cl Max: | 1.3107 | at alpha= | 19 | deg
XFOIL ncrit=9 |  |  |  | L/D Max: | 111.978 | at alpha= | 6 | deg
Re: | 2000000 |  |  | Cd Min: | 0.10881 | at alpha= | 20 | deg
Mach: | 0.25 |  |  | Cl=0 at alpha= | -0.70681 | deg
|  |  |  | @ Cl=0.1, Cd= | 0.0060604
|  |  |  | @ Cl=0.4, Cd= | 0.0062663
|  |  |  | @ Cl=0.6, Cd= | 0.0065774
alpha (deg) | Cl | Cd | Cm | Cl/Cd
-20 | -1.1987 | 0.10485 | -0.0212 | -11.4325
-19.5 | -1.2098 | 0.09559 | -0.026 | -12.6561
-19 | -1.2171 | 0.08722 | -0.03 | -13.9544
-18.5 | -1.2176 | 0.07997 | -0.0331 | -15.2257
-18 | -1.2173 | 0.07311 | -0.0357 | -16.6503
-17.5 | -1.2119 | 0.06705 | -0.0378 | -18.0746
-17 | -1.2098 | 0.06092 | -0.0396 | -19.8588
-16.5 | -1.2096 | 0.05484 | -0.041 | -22.0569
-16 | -1.2034 | 0.05003 | -0.0412 | -24.0536
-15.5 | -1.1761 | 0.04567 | -0.0443 | -25.7521
-15 | -1.1624 | 0.04184 | -0.0439 | -27.782
-14.5 | -1.1529 | 0.03774 | -0.0434 | -30.5485
-14 | -1.1388 | 0.03419 | -0.0426 | -33.308
-13.5 | -1.122 | 0.03106 | -0.0415 | -36.1236
-13 | -1.1019 | 0.02832 | -0.0402 | -38.9089
-12.5 | -1.0864 | 0.02539 | -0.0384 | -42.7885
-12 | -1.0653 | 0.02297 | -0.0366 | -46.3779
-11.5 | -1.0418 | 0.02081 | -0.0345 | -50.0625
-11 | -1.0196 | 0.01871 | -0.0321 | -54.4949
-10.5 | -0.9946 | 0.01694 | -0.0295 | -58.7131
-10 | -0.9701 | 0.01533 | -0.0264 | -63.2811
-9 | -0.9342 | 0.01276 | -0.0161 | -73.2132
-8.5 | -0.8978 | 0.01185 | -0.0131 | -75.7637
-7.5 | -0.8043 | 0.01037 | -0.01 | -77.5603
-7 | -0.7546 | 0.00956 | -0.009 | -78.9331
-6.5 | -0.7038 | 0.00874 | -0.0082 | -80.5263
-6 | -0.6512 | 0.0079 | -0.0077 | -82.4304
-5.5 | -0.5962 | 0.00719 | -0.0076 | -82.9207
-5 | -0.5376 | 0.00671 | -0.0079 | -80.1192
-4.5 | -0.4765 | 0.00648 | -0.0085 | -73.534
-4 | -0.4142 | 0.00635 | -0.0093 | -65.2283
-3.5 | -0.3516 | 0.00626 | -0.0101 | -56.1661
-3 | -0.2888 | 0.0062 | -0.011 | -46.5806
-2.5 | -0.2259 | 0.00615 | -0.0119 | -36.7317
-2 | -0.1631 | 0.00608 | -0.0129 | -26.8257
-1.5 | -0.0999 | 0.0061 | -0.0139 | -16.377
-1 | -0.037 | 0.00604 | -0.0148 | -6.1258
-0.5 | 0.0261 | 0.0061 | -0.0158 | 4.2787
0 | 0.0891 | 0.00605 | -0.0168 | 14.7273
0.5 | 0.1519 | 0.00611 | -0.0178 | 24.8609
1 | 0.2151 | 0.0061 | -0.0188 | 35.2623
1.5 | 0.2778 | 0.00615 | -0.0197 | 45.1707
2 | 0.3408 | 0.0062 | -0.0207 | 54.9677
2.5 | 0.4033 | 0.00627 | -0.0215 | 64.3222
3 | 0.4661 | 0.00633 | -0.0225 | 73.6335
3.5 | 0.528 | 0.00645 | -0.0232 | 81.8605
4 | 0.5902 | 0.00656 | -0.024 | 89.9695
4.5 | 0.6521 | 0.00667 | -0.0247 | 97.7661
5 | 0.7135 | 0.00684 | -0.0253 | 104.3129
5.5 | 0.7742 | 0.00703 | -0.0258 | 110.128
6 | 0.832 | 0.00743 | -0.0259 | 111.9785
6.5 | 0.8849 | 0.0081 | -0.0253 | 109.2469
7 | 0.931 | 0.00906 | -0.0238 | 102.7594
7.5 | 0.9736 | 0.01002 | -0.0216 | 97.1657
8 | 1.0078 | 0.0111 | -0.0182 | 90.7928
8.5 | 1.028 | 0.01209 | -0.0124 | 85.0289
9 | 1.0443 | 0.01341 | -0.0069 | 77.8747
9.5 | 1.0627 | 0.01504 | -0.0025 | 70.6582
10 | 1.0831 | 0.01684 | 0.0012 | 64.3171
10.5 | 1.0998 | 0.01901 | 0.0047 | 57.8538
11 | 1.1124 | 0.02159 | 0.008 | 51.5239
11.5 | 1.1275 | 0.02419 | 0.0108 | 46.6102
12 | 1.1427 | 0.02693 | 0.0133 | 42.4322
12.5 | 1.1607 | 0.02964 | 0.0153 | 39.1599
14 | 1.2188 | 0.03944 | 0.0173 | 30.9026
14.5 | 1.2376 | 0.04298 | 0.0178 | 28.7948
15 | 1.252 | 0.04704 | 0.0181 | 26.6156
15.5 | 1.2613 | 0.05174 | 0.0181 | 24.3777
16 | 1.2766 | 0.05603 | 0.0178 | 22.7842
16.5 | 1.2876 | 0.06093 | 0.0172 | 21.1324
17 | 1.2945 | 0.06642 | 0.0162 | 19.4896
17.5 | 1.2984 | 0.07248 | 0.0148 | 17.9139
18 | 1.3053 | 0.07837 | 0.0132 | 16.6556
18.5 | 1.31 | 0.08474 | 0.0111 | 15.4591
19 | 1.3107 | 0.0918 | 0.0085 | 14.2778
19.5 | 1.3028 | 0.10029 | 0.0049 | 12.9903
20 | 1.2962 | 0.10881 | 0.001 | 11.9125

## 55. Re 2M Mach 0.50 (1)
BIGFOIL.COM POLAR EXPORT
NACA63-120 a=0.6
NACA63-120 a=0.6 |  |  |  | Cl Max: | 1.263 | at alpha= | 10 | deg
JavaFoil+Calcfoil stall+Eppler ext transition |  |  |  | L/D Max: | 92.009 | at alpha= | 5.5 | deg
Re: | 2000000 |  |  | Cd Min: | 0.00681 | at alpha= | -1 | deg
Mach: | 0.5 |  |  | Cl=0 at alpha= | -0.70548 | deg
|  |  |  | @ Cl=0.1, Cd= | 0.0069083
|  |  |  | @ Cl=0.4, Cd= | 0.0072444
|  |  |  | @ Cl=0.6, Cd= | 0.0079079
alpha (deg) | Cl | Cd | Cm | Cl/Cd
-20 | -1.104 | 0.18318 | 0.009 | -6.026
-19.5 | -1.077 | 0.17606 | 0.008 | -6.118
-19 | -1.047 | 0.17498 | 0.008 | -5.984
-18.5 | -1.018 | 0.16737 | 0.007 | -6.082
-18 | -0.99 | 0.16251 | 0.007 | -6.091
-17.5 | -0.964 | 0.1638 | 0.006 | -5.887
-17 | -0.933 | 0.15251 | 0.006 | -6.115
-16.5 | -0.904 | 0.1457 | 0.005 | -6.204
-16 | -0.878 | 0.14496 | 0.005 | -6.059
-15.5 | -0.846 | 0.13393 | 0.004 | -6.318
-15 | -0.817 | 0.1307 | 0.004 | -6.255
-14.5 | -0.791 | 0.12715 | 0.003 | -6.218
-14 | -0.76 | 0.1219 | 0.003 | -6.231
-13.5 | -0.731 | 0.1168 | 0.002 | -6.261
-13 | -0.703 | 0.11171 | 0.002 | -6.295
-12.5 | -0.674 | 0.10338 | 0.001 | -6.521
-12 | -0.646 | 0.10004 | 0.001 | -6.458
-11.5 | -0.618 | 0.09373 | 0.001 | -6.594
-11 | -0.962 | 0.03723 | 0.001 | -25.834
-10.5 | -1.059 | 0.03108 | 0 | -34.077
-10 | -1.077 | 0.02768 | -0.001 | -38.907
-9.5 | -1.065 | 0.02512 | -0.001 | -42.415
-9 | -1.037 | 0.02314 | -0.002 | -44.835
-8.5 | -0.999 | 0.02127 | -0.003 | -46.956
-8 | -0.952 | 0.01952 | -0.004 | -48.792
-7.5 | -0.9 | 0.01801 | -0.004 | -49.966
-7 | -0.847 | 0.01484 | -0.005 | -57.076
-6.5 | -0.791 | 0.01251 | -0.006 | -63.216
-6 | -0.734 | 0.0103 | -0.007 | -71.273
-5.5 | -0.674 | 0.00873 | -0.008 | -77.148
-5 | -0.609 | 0.0081 | -0.009 | -75.182
-4.5 | -0.544 | 0.00771 | -0.01 | -70.489
-4 | -0.475 | 0.00738 | -0.01 | -64.387
-3.5 | -0.404 | 0.00719 | -0.011 | -56.112
-3 | -0.332 | 0.00706 | -0.012 | -46.972
-2.5 | -0.26 | 0.00692 | -0.013 | -37.545
-2 | -0.187 | 0.00686 | -0.014 | -27.316
-1.5 | -0.115 | 0.00685 | -0.015 | -16.796
-1 | -0.043 | 0.00681 | -0.016 | -6.297
-0.5 | 0.03 | 0.00685 | -0.016 | 4.344
0 | 0.102 | 0.00691 | -0.017 | 14.816
0.5 | 0.175 | 0.00694 | -0.018 | 25.238
1 | 0.248 | 0.00702 | -0.019 | 35.306
1.5 | 0.32 | 0.00703 | -0.02 | 45.533
2 | 0.391 | 0.00723 | -0.021 | 54.085
2.5 | 0.46 | 0.00734 | -0.021 | 62.656
3 | 0.529 | 0.00765 | -0.022 | 69.189
3.5 | 0.598 | 0.0079 | -0.023 | 75.702
4 | 0.666 | 0.00817 | -0.023 | 81.547
4.5 | 0.734 | 0.0085 | -0.024 | 86.285
5 | 0.8 | 0.00892 | -0.025 | 89.754
5.5 | 0.866 | 0.00941 | -0.026 | 92.009
6 | 0.928 | 0.01017 | -0.026 | 91.25
6.5 | 0.986 | 0.01183 | -0.027 | 83.382
7 | 1.043 | 0.01352 | -0.028 | 77.107
7.5 | 1.093 | 0.01692 | -0.028 | 64.62
8 | 1.143 | 0.01918 | -0.029 | 59.579
8.5 | 1.184 | 0.02327 | -0.029 | 50.87
9 | 1.222 | 0.02518 | -0.03 | 48.54
9.5 | 1.25 | 0.02727 | -0.03 | 45.846
10 | 1.263 | 0.02968 | -0.031 | 42.562
10.5 | 1.253 | 0.03296 | -0.032 | 38.007
11 | 1.193 | 0.03747 | -0.032 | 31.848
11.5 | 0.7 | 0.08511 | -0.019 | 8.226
12 | 0.724 | 0.1004 | -0.017 | 7.216
12.5 | 0.752 | 0.10555 | -0.017 | 7.124
13 | 0.78 | 0.10861 | -0.017 | 7.183
13.5 | 0.809 | 0.11549 | -0.018 | 7.003
14 | 0.837 | 0.11903 | -0.019 | 7.031
14.5 | 0.867 | 0.12961 | -0.021 | 6.693
15 | 0.894 | 0.12934 | -0.021 | 6.914

## 56. Re 2M Mach 0.50 (2)
BIGFOIL.COM POLAR EXPORT
NACA63-120 a=0.6
NACA63-120 a=0.6 |  |  |  | Cl Max: | 1.1067 | at alpha= | 14.5 | deg
XFOIL ncrit=9 |  |  |  | L/D Max: | 110.21 | at alpha= | 5.5 | deg
Re: | 2000000 |  |  | Cd Min: | 0.18657 | at alpha= | 19.5 | deg
Mach: | 0.5 |  |  | Cl=0 at alpha= | -0.70508 | deg
|  |  |  | @ Cl=0.1, Cd= | 0.0065112
|  |  |  | @ Cl=0.4, Cd= | 0.0067387
|  |  |  | @ Cl=0.6, Cd= | 0.0070584
alpha (deg) | Cl | Cd | Cm | Cl/Cd
-18.5 | -0.8472 | 0.16783 | 0.0059 | -5.048
-18 | -0.8705 | 0.15486 | -0.0023 | -5.6212
-17.5 | -0.8854 | 0.14272 | -0.0105 | -6.2038
-17 | -0.9024 | 0.13048 | -0.0188 | -6.916
-16.5 | -0.9193 | 0.11866 | -0.0266 | -7.7473
-16 | -0.9355 | 0.10738 | -0.0336 | -8.7121
-15.5 | -0.95 | 0.09675 | -0.0398 | -9.8191
-15 | -0.9615 | 0.08704 | -0.0449 | -11.0466
-14.5 | -0.9711 | 0.078 | -0.0492 | -12.45
-14 | -0.9746 | 0.07007 | -0.0523 | -13.9089
-13.5 | -0.9749 | 0.0629 | -0.0544 | -15.4992
-13 | -0.9719 | 0.05638 | -0.0558 | -17.2384
-12.5 | -0.9662 | 0.05049 | -0.0564 | -19.1365
-12 | -0.96 | 0.04497 | -0.0564 | -21.3476
-11.5 | -0.9461 | 0.04036 | -0.0557 | -23.4415
-11 | -0.9311 | 0.03607 | -0.0546 | -25.8137
-10.5 | -0.9173 | 0.03202 | -0.0529 | -28.6477
-10 | -0.8979 | 0.02859 | -0.0508 | -31.4061
-9.5 | -0.8808 | 0.02525 | -0.0482 | -34.8832
-9 | -0.8623 | 0.02215 | -0.0453 | -38.93
-8.5 | -0.8471 | 0.0191 | -0.0418 | -44.3508
-7.5 | -0.8125 | 0.01393 | -0.0333 | -58.3274
-7 | -0.7964 | 0.01206 | -0.0272 | -66.0365
-6.5 | -0.7723 | 0.01091 | -0.0206 | -70.7883
-6 | -0.7296 | 0.00974 | -0.0167 | -74.9076
-5.5 | -0.6789 | 0.00862 | -0.0141 | -78.7587
-5 | -0.622 | 0.00758 | -0.0124 | -82.058
-4.5 | -0.5537 | 0.00712 | -0.012 | -77.7669
-4 | -0.4814 | 0.00693 | -0.0123 | -69.4661
-3.5 | -0.4083 | 0.00679 | -0.0128 | -60.1325
-3 | -0.3352 | 0.00669 | -0.0135 | -50.1046
-2.5 | -0.2619 | 0.00663 | -0.0142 | -39.5023
-2 | -0.1891 | 0.00656 | -0.0151 | -28.8262
-1.5 | -0.1158 | 0.00655 | -0.016 | -17.6794
-1 | -0.043 | 0.00651 | -0.017 | -6.6052
-0.5 | 0.0299 | 0.00654 | -0.018 | 4.5719
0 | 0.1028 | 0.00651 | -0.019 | 15.7911
0.5 | 0.1753 | 0.0066 | -0.0199 | 26.5606
1 | 0.2483 | 0.00658 | -0.0209 | 37.7356
1.5 | 0.3209 | 0.00667 | -0.0218 | 48.1109
2 | 0.3937 | 0.00673 | -0.0227 | 58.4993
2.5 | 0.4659 | 0.00683 | -0.0234 | 68.2138
3 | 0.5387 | 0.00693 | -0.0241 | 77.7345
3.5 | 0.6103 | 0.00708 | -0.0245 | 86.2006
4 | 0.6823 | 0.00725 | -0.0248 | 94.1103
4.5 | 0.7534 | 0.00745 | -0.0248 | 101.1275
5 | 0.8236 | 0.00771 | -0.0246 | 106.8223
5.5 | 0.8905 | 0.00808 | -0.0237 | 110.2104
6 | 0.9459 | 0.00884 | -0.0211 | 107.0023
6.5 | 0.971 | 0.01023 | -0.0145 | 94.9169
7 | 0.9687 | 0.01211 | -0.0049 | 79.9917
8 | 0.9786 | 0.01772 | 0.0075 | 55.2257
8.5 | 0.9876 | 0.02087 | 0.0121 | 47.3215
9 | 0.9999 | 0.02407 | 0.016 | 41.5413
9.5 | 1.0105 | 0.02761 | 0.0195 | 36.5991
10 | 1.0186 | 0.03163 | 0.0223 | 32.2036
10.5 | 1.0253 | 0.03604 | 0.0246 | 28.4489
11 | 1.0362 | 0.04047 | 0.0263 | 25.6042
11.5 | 1.0512 | 0.04488 | 0.0276 | 23.4225
12 | 1.0663 | 0.04955 | 0.0284 | 21.5197
12.5 | 1.0769 | 0.05481 | 0.0288 | 19.6479
13 | 1.0896 | 0.06017 | 0.0289 | 18.1087
13.5 | 1.0964 | 0.06628 | 0.0283 | 16.5419
14 | 1.1017 | 0.07275 | 0.0273 | 15.1436
14.5 | 1.1067 | 0.08002 | 0.0248 | 13.8303
15.5 | 1.0979 | 0.09714 | 0.0182 | 11.3022
16 | 1.0924 | 0.10637 | 0.014 | 10.2698
16.5 | 1.0835 | 0.1164 | 0.0088 | 9.3084
17 | 1.0735 | 0.12688 | 0.0029 | 8.4608
17.5 | 1.0615 | 0.13801 | -0.0039 | 7.6915
18 | 1.048 | 0.14964 | -0.0114 | 7.0035
18.5 | 1.0344 | 0.16168 | -0.0195 | 6.3978
19 | 1.0217 | 0.17399 | -0.0281 | 5.8722
19.5 | 1.0093 | 0.18657 | -0.037 | 5.4098

## 57. Re 3M Mach 0.00 (1)
BIGFOIL.COM POLAR EXPORT
NACA63-120 a=0.6
NACA63-120 a=0.6 |  |  |  | Cl Max: | 1.584 | at alpha= | 17 | deg
JavaFoil+Calcfoil stall+Eppler ext transition |  |  |  | L/D Max: | 110.45 | at alpha= | 6 | deg
Re: | 3000000 |  |  | Cd Min: | 0.00602 | at alpha= | -2 | deg
Mach: | 0 |  |  | Cl=0 at alpha= | -0.70635 | deg
|  |  |  | @ Cl=0.1, Cd= | 0.0060282
|  |  |  | @ Cl=0.4, Cd= | 0.0062284
|  |  |  | @ Cl=0.6, Cd= | 0.0065616
alpha (deg) | Cl | Cd | Cm | Cl/Cd
-20 | -1.424 | 0.06557 | 0.011 | -21.724
-19.5 | -1.436 | 0.06095 | 0.01 | -23.558
-19 | -1.445 | 0.05636 | 0.01 | -25.64
-18.5 | -1.451 | 0.05238 | 0.009 | -27.698
-18 | -1.455 | 0.04837 | 0.009 | -30.071
-17.5 | -1.455 | 0.04484 | 0.008 | -32.443
-17 | -1.452 | 0.04151 | 0.008 | -34.982
-16.5 | -1.446 | 0.03872 | 0.007 | -37.335
-16 | -1.436 | 0.03587 | 0.007 | -40.037
-15.5 | -1.423 | 0.03334 | 0.006 | -42.693
-15 | -1.407 | 0.03093 | 0.006 | -45.502
-14.5 | -1.388 | 0.02878 | 0.005 | -48.223
-14 | -1.365 | 0.02671 | 0.004 | -51.124
-13.5 | -1.338 | 0.02505 | 0.004 | -53.442
-13 | -1.307 | 0.02343 | 0.003 | -55.789
-12.5 | -1.273 | 0.02191 | 0.003 | -58.118
-12 | -1.237 | 0.02052 | 0.002 | -60.262
-11.5 | -1.198 | 0.01919 | 0.001 | -62.43
-11 | -1.156 | 0.01807 | 0.001 | -64.003
-10.5 | -1.113 | 0.01696 | 0 | -65.646
-10 | -1.068 | 0.01602 | -0.001 | -66.658
-9.5 | -1.02 | 0.01508 | -0.001 | -67.658
-9 | -0.972 | 0.01413 | -0.002 | -68.755
-8.5 | -0.921 | 0.01331 | -0.003 | -69.231
-8 | -0.872 | 0.01147 | -0.003 | -76.081
-7.5 | -0.819 | 0.01069 | -0.004 | -76.597
-7 | -0.766 | 0.00959 | -0.005 | -79.876
-6.5 | -0.718 | 0.00812 | -0.005 | -88.45
-6 | -0.658 | 0.00754 | -0.006 | -87.326
-5.5 | -0.598 | 0.00687 | -0.007 | -86.969
-5 | -0.536 | 0.00658 | -0.008 | -81.53
-4.5 | -0.475 | 0.00641 | -0.008 | -74.102
-4 | -0.413 | 0.00627 | -0.009 | -65.781
-3.5 | -0.35 | 0.00621 | -0.01 | -56.423
-3 | -0.288 | 0.00614 | -0.011 | -46.871
-2.5 | -0.225 | 0.00609 | -0.011 | -36.95
-2 | -0.163 | 0.00602 | -0.012 | -27.005
-1.5 | -0.1 | 0.00604 | -0.013 | -16.531
-1 | -0.037 | 0.00604 | -0.013 | -6.15
-0.5 | 0.026 | 0.00604 | -0.014 | 4.264
0 | 0.089 | 0.00603 | -0.015 | 14.711
0.5 | 0.152 | 0.00602 | -0.016 | 25.167
1 | 0.215 | 0.0061 | -0.016 | 35.175
1.5 | 0.277 | 0.00614 | -0.017 | 45.172
2 | 0.339 | 0.00618 | -0.018 | 54.864
2.5 | 0.402 | 0.00623 | -0.019 | 64.449
3 | 0.464 | 0.00633 | -0.019 | 73.349
3.5 | 0.526 | 0.00647 | -0.02 | 81.391
4 | 0.589 | 0.00654 | -0.021 | 90.039
4.5 | 0.65 | 0.00666 | -0.021 | 97.602
5 | 0.712 | 0.00687 | -0.022 | 103.64
5.5 | 0.773 | 0.00711 | -0.023 | 108.823
6 | 0.834 | 0.00755 | -0.024 | 110.45
6.5 | 0.882 | 0.00839 | -0.024 | 105.125
7 | 0.936 | 0.00919 | -0.025 | 101.781
7.5 | 0.989 | 0.01009 | -0.025 | 97.945
8 | 1.037 | 0.01205 | -0.026 | 86.08
8.5 | 1.087 | 0.01323 | -0.026 | 82.187
9 | 1.137 | 0.01415 | -0.027 | 80.306
9.5 | 1.182 | 0.01625 | -0.027 | 72.73
10 | 1.228 | 0.01754 | -0.028 | 70.006
10.5 | 1.273 | 0.01852 | -0.028 | 68.717
11 | 1.316 | 0.01961 | -0.029 | 67.112
11.5 | 1.355 | 0.02077 | -0.029 | 65.241
12 | 1.392 | 0.02197 | -0.03 | 63.354
12.5 | 1.425 | 0.02333 | -0.031 | 61.086
13 | 1.456 | 0.02474 | -0.031 | 58.847
13.5 | 1.484 | 0.02638 | -0.032 | 56.233
14 | 1.508 | 0.02817 | -0.032 | 53.526
14.5 | 1.529 | 0.03007 | -0.033 | 50.842
15 | 1.547 | 0.03204 | -0.033 | 48.271
15.5 | 1.561 | 0.03423 | -0.033 | 45.599
16 | 1.572 | 0.03657 | -0.034 | 42.978
16.5 | 1.58 | 0.03889 | -0.034 | 40.627
17 | 1.584 | 0.04154 | -0.035 | 38.117
17.5 | 1.581 | 0.04428 | -0.035 | 35.717
18 | 1.576 | 0.047 | -0.036 | 33.533
18.5 | 1.567 | 0.05042 | -0.036 | 31.071
19 | 1.553 | 0.05417 | -0.036 | 28.675
19.5 | 1.538 | 0.05851 | -0.037 | 26.277
20 | 1.518 | 0.06347 | -0.037 | 23.915

## 58. Re 3M Mach 0.00 (2)
BIGFOIL.COM POLAR EXPORT
NACA63-120 a=0.6
NACA63-120 a=0.6 |  |  |  | Cl Max: | 1.453 | at alpha= | 20 | deg
XFOIL ncrit=9 |  |  |  | L/D Max: | 116.084 | at alpha= | 5.5 | deg
Re: | 3000000 |  |  | Cd Min: | 0.07417 | at alpha= | 20 | deg
Mach: | 0 |  |  | Cl=0 at alpha= | -0.70676 | deg
|  |  |  | @ Cl=0.1, Cd= | 0.0054153
|  |  |  | @ Cl=0.4, Cd= | 0.0056056
|  |  |  | @ Cl=0.6, Cd= | 0.005924
alpha (deg) | Cl | Cd | Cm | Cl/Cd
-20 | -1.3882 | 0.06677 | -0.0306 | -20.7908
-19.5 | -1.3813 | 0.0616 | -0.0323 | -22.4237
-19 | -1.3762 | 0.0564 | -0.0337 | -24.4007
-18.5 | -1.3703 | 0.05148 | -0.0347 | -26.6181
-18 | -1.3595 | 0.04722 | -0.0354 | -28.7908
-16.5 | -1.3005 | 0.03649 | -0.0386 | -35.6399
-16 | -1.2906 | 0.03342 | -0.0372 | -38.6176
-15.5 | -1.2771 | 0.0304 | -0.0362 | -42.0099
-15 | -1.2602 | 0.02775 | -0.035 | -45.4126
-14.5 | -1.2387 | 0.02551 | -0.0339 | -48.5574
-14 | -1.2157 | 0.02344 | -0.0325 | -51.8643
-13.5 | -1.1977 | 0.02117 | -0.0306 | -56.5753
-13 | -1.1747 | 0.01933 | -0.0287 | -60.7708
-12.5 | -1.1483 | 0.01777 | -0.0268 | -64.6201
-12 | -1.1237 | 0.01627 | -0.0243 | -69.0658
-11.5 | -1.0983 | 0.01498 | -0.0216 | -73.3178
-11 | -1.0716 | 0.01395 | -0.0184 | -76.8172
-10.5 | -1.0531 | 0.01305 | -0.0133 | -80.6973
-10 | -1.0169 | 0.01239 | -0.0107 | -82.0743
-9.5 | -0.9749 | 0.01173 | -0.0091 | -83.1117
-9 | -0.9309 | 0.01103 | -0.0078 | -84.3971
-8.5 | -0.8841 | 0.01035 | -0.0069 | -85.4203
-8 | -0.8343 | 0.00977 | -0.0064 | -85.3941
-7.5 | -0.7822 | 0.00927 | -0.0062 | -84.3797
-7 | -0.7302 | 0.00869 | -0.0061 | -84.0276
-6.5 | -0.6777 | 0.00807 | -0.0061 | -83.9777
-6 | -0.6245 | 0.00743 | -0.0062 | -84.0511
-5.5 | -0.5702 | 0.00684 | -0.0065 | -83.3626
-5 | -0.5152 | 0.00623 | -0.0068 | -82.6966
-4.5 | -0.4578 | 0.00587 | -0.0075 | -77.9898
-4 | -0.3982 | 0.00572 | -0.0084 | -69.6154
-3.5 | -0.3382 | 0.00563 | -0.0093 | -60.071
-3 | -0.2778 | 0.00555 | -0.0103 | -50.0541
-2.5 | -0.2174 | 0.00551 | -0.0112 | -39.4555
-2 | -0.157 | 0.00544 | -0.0122 | -28.8603
-1.5 | -0.0964 | 0.00541 | -0.0132 | -17.8189
-1 | -0.0356 | 0.00541 | -0.0142 | -6.5804
-0.5 | 0.0251 | 0.00538 | -0.0152 | 4.6654
0 | 0.0857 | 0.00542 | -0.0163 | 15.8118
0.5 | 0.1466 | 0.0054 | -0.0173 | 27.1481
1 | 0.207 | 0.00545 | -0.0183 | 37.9817
1.5 | 0.2679 | 0.00547 | -0.0193 | 48.9762
2 | 0.328 | 0.00554 | -0.0203 | 59.2058
3 | 0.4487 | 0.00565 | -0.0222 | 79.4159
3.5 | 0.5085 | 0.00577 | -0.0231 | 88.1282
4 | 0.5682 | 0.00586 | -0.024 | 96.9625
4.5 | 0.6278 | 0.00598 | -0.0249 | 104.9833
5 | 0.6866 | 0.00612 | -0.0256 | 112.1895
5.5 | 0.7441 | 0.00641 | -0.0262 | 116.0842
6 | 0.7977 | 0.00696 | -0.0263 | 114.6121
6.5 | 0.8485 | 0.00769 | -0.0261 | 110.3381
7 | 0.8978 | 0.0084 | -0.0255 | 106.881
7.5 | 0.9442 | 0.00922 | -0.0246 | 102.4078
8 | 0.9892 | 0.00995 | -0.0234 | 99.4171
8.5 | 1.032 | 0.01067 | -0.0218 | 96.7198
9 | 1.0712 | 0.01139 | -0.0197 | 94.0474
9.5 | 1.0987 | 0.0121 | -0.0155 | 90.8017
10 | 1.1142 | 0.01321 | -0.01 | 84.3452
10.5 | 1.1335 | 0.01458 | -0.0059 | 77.7435
11 | 1.1534 | 0.01615 | -0.0024 | 71.418
11.5 | 1.1751 | 0.0178 | 0.0005 | 66.0169
12 | 1.1971 | 0.01957 | 0.0031 | 61.1702
13 | 1.2404 | 0.02342 | 0.0074 | 52.9633
13.5 | 1.2583 | 0.02568 | 0.0096 | 48.9992
14 | 1.2761 | 0.02769 | 0.012 | 46.0852
15 | 1.3261 | 0.03314 | 0.0117 | 40.0151
15.5 | 1.346 | 0.03601 | 0.0124 | 37.3785
16 | 1.3634 | 0.03922 | 0.0128 | 34.7629
16.5 | 1.376 | 0.04296 | 0.0132 | 32.0298
17 | 1.3924 | 0.04651 | 0.0132 | 29.9376
17.5 | 1.4074 | 0.05029 | 0.013 | 27.9857
18 | 1.4196 | 0.05445 | 0.0126 | 26.0716
18.5 | 1.4286 | 0.05909 | 0.012 | 24.1767
19 | 1.435 | 0.06416 | 0.011 | 22.366
19.5 | 1.4455 | 0.06893 | 0.0098 | 20.9705
20 | 1.453 | 0.07417 | 0.0083 | 19.5901

## 59. Re 3M Mach 0.10 (1)
BIGFOIL.COM POLAR EXPORT
NACA63-120 a=0.6
NACA63-120 a=0.6 |  |  |  | Cl Max: | 1.567 | at alpha= | 17 | deg
JavaFoil+Calcfoil stall+Eppler ext transition |  |  |  | L/D Max: | 110.727 | at alpha= | 6 | deg
Re: | 3000000 |  |  | Cd Min: | 0.00602 | at alpha= | 0 | deg
Mach: | 0.1 |  |  | Cl=0 at alpha= | -0.70635 | deg
|  |  |  | @ Cl=0.1, Cd= | 0.0060252
|  |  |  | @ Cl=0.4, Cd= | 0.0062643
|  |  |  | @ Cl=0.6, Cd= | 0.0066157
alpha (deg) | Cl | Cd | Cm | Cl/Cd
-20 | -1.386 | 0.06933 | 0.011 | -19.995
-19.5 | -1.403 | 0.06334 | 0.01 | -22.145
-19 | -1.416 | 0.05842 | 0.01 | -24.239
-18.5 | -1.426 | 0.05424 | 0.009 | -26.281
-18 | -1.433 | 0.04989 | 0.009 | -28.719
-17.5 | -1.436 | 0.0462 | 0.008 | -31.083
-17 | -1.436 | 0.043 | 0.008 | -33.391
-16.5 | -1.433 | 0.03974 | 0.007 | -36.053
-16 | -1.426 | 0.03678 | 0.007 | -38.775
-15.5 | -1.416 | 0.03398 | 0.006 | -41.671
-15 | -1.402 | 0.03162 | 0.006 | -44.318
-14.5 | -1.384 | 0.02939 | 0.005 | -47.088
-14 | -1.363 | 0.02733 | 0.005 | -49.859
-13.5 | -1.337 | 0.02553 | 0.004 | -52.375
-13 | -1.307 | 0.02384 | 0.003 | -54.824
-12.5 | -1.274 | 0.02229 | 0.003 | -57.158
-12 | -1.238 | 0.02086 | 0.002 | -59.354
-11.5 | -1.2 | 0.01955 | 0.001 | -61.359
-11 | -1.159 | 0.01832 | 0.001 | -63.251
-10.5 | -1.116 | 0.01725 | 0 | -64.693
-10 | -1.071 | 0.01623 | -0.001 | -65.968
-9.5 | -1.023 | 0.01529 | -0.001 | -66.922
-9 | -0.975 | 0.0143 | -0.002 | -68.166
-8.5 | -0.924 | 0.01346 | -0.003 | -68.704
-8 | -0.875 | 0.0116 | -0.003 | -75.455
-7.5 | -0.822 | 0.01081 | -0.004 | -76.051
-7 | -0.769 | 0.0097 | -0.005 | -79.278
-6.5 | -0.722 | 0.00824 | -0.006 | -87.6
-6 | -0.661 | 0.00757 | -0.006 | -87.344
-5.5 | -0.6 | 0.00688 | -0.007 | -87.308
-5 | -0.539 | 0.00658 | -0.008 | -81.924
-4.5 | -0.477 | 0.00646 | -0.008 | -73.815
-4 | -0.415 | 0.00632 | -0.009 | -65.569
-3.5 | -0.352 | 0.00621 | -0.01 | -56.717
-3 | -0.289 | 0.00618 | -0.011 | -46.825
-2.5 | -0.226 | 0.00609 | -0.011 | -37.138
-2 | -0.163 | 0.00608 | -0.012 | -26.858
-1.5 | -0.1 | 0.00608 | -0.013 | -16.508
-1 | -0.037 | 0.00607 | -0.014 | -6.148
-0.5 | 0.026 | 0.00605 | -0.014 | 4.283
0 | 0.089 | 0.00602 | -0.015 | 14.797
0.5 | 0.152 | 0.00605 | -0.016 | 25.175
1 | 0.216 | 0.00609 | -0.016 | 35.38
1.5 | 0.279 | 0.00613 | -0.017 | 45.465
2 | 0.341 | 0.00618 | -0.018 | 55.179
2.5 | 0.404 | 0.00627 | -0.019 | 64.375
3 | 0.466 | 0.00637 | -0.019 | 73.189
3.5 | 0.529 | 0.00646 | -0.02 | 81.834
4 | 0.591 | 0.0066 | -0.021 | 89.654
4.5 | 0.654 | 0.00671 | -0.022 | 97.381
5 | 0.716 | 0.0069 | -0.022 | 103.739
5.5 | 0.777 | 0.00715 | -0.023 | 108.615
6 | 0.838 | 0.00757 | -0.024 | 110.727
6.5 | 0.886 | 0.00847 | -0.024 | 104.608
7 | 0.939 | 0.00931 | -0.025 | 100.895
7.5 | 0.992 | 0.01026 | -0.025 | 96.657
8 | 1.041 | 0.01219 | -0.026 | 85.375
8.5 | 1.091 | 0.01339 | -0.026 | 81.489
9 | 1.141 | 0.01433 | -0.027 | 79.586
9.5 | 1.186 | 0.01647 | -0.027 | 71.999
10 | 1.232 | 0.01777 | -0.028 | 69.331
10.5 | 1.277 | 0.01878 | -0.028 | 67.99
11 | 1.319 | 0.01992 | -0.029 | 66.226
11.5 | 1.358 | 0.02108 | -0.03 | 64.431
12 | 1.394 | 0.02237 | -0.03 | 62.294
12.5 | 1.427 | 0.02371 | -0.031 | 60.172
13 | 1.456 | 0.02525 | -0.031 | 57.66
13.5 | 1.482 | 0.02696 | -0.032 | 54.979
14 | 1.505 | 0.0288 | -0.032 | 52.267
14.5 | 1.525 | 0.03066 | -0.033 | 49.726
15 | 1.54 | 0.03269 | -0.033 | 47.121
15.5 | 1.553 | 0.03471 | -0.034 | 44.749
16 | 1.561 | 0.03742 | -0.034 | 41.724
16.5 | 1.566 | 0.04003 | -0.034 | 39.118
17 | 1.567 | 0.04266 | -0.035 | 36.736
17.5 | 1.561 | 0.04564 | -0.035 | 34.211
18 | 1.552 | 0.04864 | -0.036 | 31.911
18.5 | 1.539 | 0.05198 | -0.036 | 29.612
19 | 1.522 | 0.05612 | -0.036 | 27.12
19.5 | 1.5 | 0.06141 | -0.037 | 24.431
20 | 1.478 | 0.06604 | -0.037 | 22.376

## 60. Re 3M Mach 0.10 (2)
BIGFOIL.COM POLAR EXPORT
NACA63-120 a=0.6
NACA63-120 a=0.6 |  |  |  | Cl Max: | 1.4442 | at alpha= | 20 | deg
XFOIL ncrit=9 |  |  |  | L/D Max: | 116.124 | at alpha= | 5.5 | deg
Re: | 3000000 |  |  | Cd Min: | 0.07729 | at alpha= | 20 | deg
Mach: | 0.1 |  |  | Cl=0 at alpha= | -0.70656 | deg
|  |  |  | @ Cl=0.1, Cd= | 0.0054278
|  |  |  | @ Cl=0.4, Cd= | 0.0056
|  |  |  | @ Cl=0.6, Cd= | 0.005936
alpha (deg) | Cl | Cd | Cm | Cl/Cd
-20 | -1.376 | 0.07023 | -0.0309 | -19.5928
-19.5 | -1.3705 | 0.06469 | -0.0327 | -21.1857
-19 | -1.3606 | 0.05987 | -0.0342 | -22.7259
-18.5 | -1.3596 | 0.05423 | -0.0355 | -25.071
-18 | -1.3507 | 0.04963 | -0.0363 | -27.2154
-17.5 | -1.3388 | 0.04547 | -0.0369 | -29.4436
-16.5 | -1.2938 | 0.0381 | -0.0402 | -33.958
-16 | -1.2832 | 0.03511 | -0.0386 | -36.548
-15.5 | -1.2716 | 0.03179 | -0.0377 | -40
-15 | -1.255 | 0.02901 | -0.0366 | -43.2609
-14.5 | -1.2347 | 0.0266 | -0.0354 | -46.4173
-14 | -1.2125 | 0.02438 | -0.0341 | -49.7334
-13.5 | -1.1935 | 0.02207 | -0.0323 | -54.0779
-12.5 | -1.1461 | 0.01838 | -0.0284 | -62.3558
-12 | -1.1206 | 0.01683 | -0.0261 | -66.5835
-11.5 | -1.0957 | 0.0154 | -0.0234 | -71.1494
-11 | -1.0677 | 0.01431 | -0.0206 | -74.6122
-10.5 | -1.0481 | 0.01324 | -0.0159 | -79.1616
-10 | -1.0188 | 0.01257 | -0.012 | -81.0501
-9.5 | -0.9782 | 0.01188 | -0.0101 | -82.3401
-9 | -0.9347 | 0.01116 | -0.0086 | -83.7545
-8.5 | -0.8886 | 0.01046 | -0.0075 | -84.9522
-8 | -0.8386 | 0.00987 | -0.0069 | -84.9645
-7.5 | -0.7867 | 0.00934 | -0.0066 | -84.2291
-7 | -0.7344 | 0.00877 | -0.0065 | -83.74
-6.5 | -0.6818 | 0.00814 | -0.0064 | -83.7592
-6 | -0.6285 | 0.00748 | -0.0064 | -84.0241
-5.5 | -0.5739 | 0.00688 | -0.0066 | -83.4157
-5 | -0.5187 | 0.00625 | -0.0069 | -82.992
-4.5 | -0.461 | 0.00589 | -0.0076 | -78.2683
-4 | -0.4009 | 0.00573 | -0.0084 | -69.9651
-3.5 | -0.3405 | 0.00565 | -0.0094 | -60.2655
-3 | -0.2796 | 0.00557 | -0.0103 | -50.1975
-2.5 | -0.2189 | 0.00553 | -0.0113 | -39.5841
-2 | -0.158 | 0.00545 | -0.0123 | -28.9908
-1.5 | -0.097 | 0.00543 | -0.0133 | -17.8637
-1 | -0.0358 | 0.00542 | -0.0143 | -6.6052
-0.5 | 0.0252 | 0.0054 | -0.0153 | 4.6667
0 | 0.0863 | 0.00543 | -0.0164 | 15.8932
0.5 | 0.1476 | 0.00542 | -0.0174 | 27.2325
1 | 0.2084 | 0.00547 | -0.0184 | 38.0987
1.5 | 0.2696 | 0.00549 | -0.0194 | 49.1075
2 | 0.3302 | 0.00555 | -0.0204 | 59.4955
2.5 | 0.3914 | 0.00559 | -0.0214 | 70.0179
3 | 0.4517 | 0.00566 | -0.0223 | 79.8057
3.5 | 0.5119 | 0.00579 | -0.0232 | 88.4111
4 | 0.572 | 0.00588 | -0.0241 | 97.2789
4.5 | 0.632 | 0.006 | -0.0249 | 105.3333
5 | 0.6913 | 0.00615 | -0.0257 | 112.4065
5.5 | 0.749 | 0.00645 | -0.0262 | 116.124
6 | 0.8028 | 0.00701 | -0.0263 | 114.5221
6.5 | 0.8537 | 0.00775 | -0.0259 | 110.1548
7 | 0.9029 | 0.00848 | -0.0253 | 106.4741
8 | 0.9933 | 0.01007 | -0.0228 | 98.6395
8.5 | 1.0354 | 0.01081 | -0.021 | 95.7817
9 | 1.0737 | 0.01153 | -0.0186 | 93.1223
9.5 | 1.0945 | 0.01232 | -0.0133 | 88.8393
10 | 1.1122 | 0.01352 | -0.0083 | 82.2633
10.5 | 1.1303 | 0.01505 | -0.0042 | 75.103
11 | 1.1512 | 0.01667 | -0.0009 | 69.0582
11.5 | 1.1724 | 0.01842 | 0.002 | 63.6482
12 | 1.1944 | 0.02027 | 0.0045 | 58.9245
12.5 | 1.2158 | 0.02225 | 0.0068 | 54.6427
13 | 1.2368 | 0.02433 | 0.0089 | 50.8344
13.5 | 1.2561 | 0.02657 | 0.0109 | 47.2751
14 | 1.2732 | 0.02873 | 0.0133 | 44.316
15 | 1.3232 | 0.03442 | 0.0128 | 38.4428
15.5 | 1.3422 | 0.03747 | 0.0135 | 35.8207
16 | 1.3583 | 0.0409 | 0.0139 | 33.2103
16.5 | 1.3702 | 0.04484 | 0.0142 | 30.5575
17 | 1.3877 | 0.04838 | 0.0141 | 28.6833
17.5 | 1.4018 | 0.05234 | 0.0139 | 26.7826
18 | 1.413 | 0.05675 | 0.0134 | 24.8987
18.5 | 1.4198 | 0.06176 | 0.0126 | 22.989
19 | 1.4295 | 0.06662 | 0.0116 | 21.4575
19.5 | 1.4385 | 0.07168 | 0.0103 | 20.0684
20 | 1.4442 | 0.07729 | 0.0086 | 18.6855

## 61. Re 3M Mach 0.25 (1)
BIGFOIL.COM POLAR EXPORT
NACA63-120 a=0.6
NACA63-120 a=0.6 |  |  |  | Cl Max: | 1.484 | at alpha= | 15 | deg
JavaFoil+Calcfoil stall+Eppler ext transition |  |  |  | L/D Max: | 107.864 | at alpha= | 5.5 | deg
Re: | 3000000 |  |  | Cd Min: | 0.00611 | at alpha= | -1 | deg
Mach: | 0.25 |  |  | Cl=0 at alpha= | -0.70769 | deg
|  |  |  | @ Cl=0.1, Cd= | 0.0061349
|  |  |  | @ Cl=0.4, Cd= | 0.0063208
|  |  |  | @ Cl=0.6, Cd= | 0.0066852
alpha (deg) | Cl | Cd | Cm | Cl/Cd
-20 | -1.051 | 0.10907 | 0.01 | -9.634
-19.5 | -1.11 | 0.09221 | 0.01 | -12.037
-19 | -1.162 | 0.07939 | 0.01 | -14.634
-18.5 | -1.205 | 0.07112 | 0.009 | -16.944
-18 | -1.243 | 0.06366 | 0.009 | -19.531
-17.5 | -1.275 | 0.05792 | 0.008 | -22.013
-17 | -1.302 | 0.05224 | 0.008 | -24.918
-16.5 | -1.323 | 0.04692 | 0.007 | -28.199
-16 | -1.337 | 0.04329 | 0.007 | -30.882
-15.5 | -1.345 | 0.03968 | 0.006 | -33.893
-15 | -1.347 | 0.03644 | 0.006 | -36.979
-14.5 | -1.343 | 0.03389 | 0.005 | -39.64
-14 | -1.335 | 0.03106 | 0.005 | -42.988
-13.5 | -1.321 | 0.02854 | 0.004 | -46.285
-13 | -1.298 | 0.02651 | 0.003 | -48.975
-12.5 | -1.272 | 0.02463 | 0.003 | -51.647
-12 | -1.242 | 0.02294 | 0.002 | -54.132
-11.5 | -1.207 | 0.02142 | 0.001 | -56.383
-11 | -1.17 | 0.01993 | 0.001 | -58.711
-10.5 | -1.13 | 0.0187 | 0 | -60.417
-10 | -1.086 | 0.01752 | -0.001 | -62.006
-9.5 | -1.04 | 0.01644 | -0.001 | -63.288
-9 | -0.992 | 0.01535 | -0.002 | -64.66
-8.5 | -0.942 | 0.01438 | -0.003 | -65.522
-8 | -0.89 | 0.01354 | -0.003 | -65.684
-7.5 | -0.839 | 0.01147 | -0.004 | -73.105
-7 | -0.784 | 0.01049 | -0.005 | -74.742
-6.5 | -0.732 | 0.00883 | -0.006 | -82.842
-6 | -0.679 | 0.00796 | -0.006 | -85.309
-5.5 | -0.617 | 0.00717 | -0.007 | -85.995
-5 | -0.554 | 0.00676 | -0.008 | -81.863
-4.5 | -0.49 | 0.00656 | -0.009 | -74.665
-4 | -0.426 | 0.00641 | -0.009 | -66.476
-3.5 | -0.362 | 0.00629 | -0.01 | -57.519
-3 | -0.297 | 0.00624 | -0.011 | -47.607
-2.5 | -0.233 | 0.00619 | -0.012 | -37.575
-2 | -0.168 | 0.00615 | -0.012 | -27.269
-1.5 | -0.103 | 0.00613 | -0.013 | -16.811
-1 | -0.038 | 0.00611 | -0.014 | -6.275
-0.5 | 0.027 | 0.00614 | -0.015 | 4.332
0 | 0.092 | 0.00613 | -0.015 | 14.955
0.5 | 0.157 | 0.00617 | -0.016 | 25.382
1 | 0.222 | 0.0062 | -0.017 | 35.757
1.5 | 0.286 | 0.00624 | -0.018 | 45.9
2 | 0.35 | 0.00629 | -0.018 | 55.712
2.5 | 0.415 | 0.00633 | -0.019 | 65.518
3 | 0.479 | 0.00651 | -0.02 | 73.633
3.5 | 0.543 | 0.00658 | -0.021 | 82.6
4 | 0.608 | 0.0067 | -0.021 | 90.631
4.5 | 0.671 | 0.0069 | -0.022 | 97.351
5 | 0.735 | 0.00711 | -0.023 | 103.427
5.5 | 0.798 | 0.0074 | -0.024 | 107.864
6 | 0.85 | 0.00797 | -0.024 | 106.698
6.5 | 0.905 | 0.00899 | -0.025 | 100.616
7 | 0.959 | 0.00991 | -0.025 | 96.791
7.5 | 1.012 | 0.01148 | -0.026 | 88.125
8 | 1.062 | 0.01335 | -0.026 | 79.534
8.5 | 1.113 | 0.01443 | -0.027 | 77.106
9 | 1.159 | 0.01665 | -0.027 | 69.617
9.5 | 1.206 | 0.01805 | -0.028 | 66.819
10 | 1.252 | 0.01915 | -0.029 | 65.344
10.5 | 1.294 | 0.02031 | -0.029 | 63.734
11 | 1.334 | 0.02159 | -0.03 | 61.816
11.5 | 1.369 | 0.023 | -0.03 | 59.539
12 | 1.4 | 0.02445 | -0.031 | 57.271
12.5 | 1.427 | 0.02614 | -0.031 | 54.59
13 | 1.448 | 0.02798 | -0.032 | 51.765
13.5 | 1.465 | 0.03002 | -0.032 | 48.811
14 | 1.477 | 0.03215 | -0.033 | 45.942
14.5 | 1.483 | 0.03468 | -0.033 | 42.758
15 | 1.484 | 0.0373 | -0.034 | 39.781
15.5 | 1.478 | 0.04017 | -0.034 | 36.808
16 | 1.468 | 0.04309 | -0.035 | 34.057
16.5 | 1.45 | 0.04673 | -0.035 | 31.039
17 | 1.426 | 0.05094 | -0.035 | 27.995
17.5 | 1.391 | 0.05575 | -0.036 | 24.942
18 | 1.349 | 0.06088 | -0.036 | 22.163
18.5 | 1.301 | 0.06743 | -0.036 | 19.292
19 | 1.246 | 0.07526 | -0.036 | 16.559
19.5 | 1.187 | 0.08348 | -0.036 | 14.22
20 | 1.12 | 0.09622 | -0.036 | 11.641

## 62. Re 3M Mach 0.25 (2)
BIGFOIL.COM POLAR EXPORT
NACA63-120 a=0.6
NACA63-120 a=0.6 |  |  |  | Cl Max: | 1.3798 | at alpha= | 19.5 | deg
XFOIL ncrit=9 |  |  |  | L/D Max: | 117.712 | at alpha= | 5.5 | deg
Re: | 3000000 |  |  | Cd Min: | 0.09749 | at alpha= | 20 | deg
Mach: | 0.25 |  |  | Cl=0 at alpha= | -0.70616 | deg
|  |  |  | @ Cl=0.1, Cd= | 0.0054841
|  |  |  | @ Cl=0.4, Cd= | 0.0056839
|  |  |  | @ Cl=0.6, Cd= | 0.0060411
alpha (deg) | Cl | Cd | Cm | Cl/Cd
-20 | -1.2942 | 0.09141 | -0.0288 | -14.1582
-19.5 | -1.2996 | 0.08351 | -0.0325 | -15.5622
-19 | -1.2995 | 0.07659 | -0.0353 | -16.967
-18.5 | -1.2955 | 0.07035 | -0.0375 | -18.4151
-18 | -1.2893 | 0.06458 | -0.0393 | -19.9644
-16.5 | -1.2633 | 0.04816 | -0.0448 | -26.2313
-16 | -1.2512 | 0.04422 | -0.0444 | -28.2949
-15.5 | -1.2354 | 0.04052 | -0.0441 | -30.4886
-15 | -1.2246 | 0.03656 | -0.0436 | -33.4956
-14 | -1.1908 | 0.03011 | -0.0416 | -39.5483
-13.5 | -1.1699 | 0.02745 | -0.0403 | -42.6193
-13 | -1.1513 | 0.02475 | -0.0385 | -46.5172
-12.5 | -1.131 | 0.0223 | -0.0365 | -50.7175
-12 | -1.1062 | 0.02024 | -0.0345 | -54.6542
-11.5 | -1.081 | 0.01833 | -0.0322 | -58.9744
-11 | -1.0556 | 0.01657 | -0.0295 | -63.7055
-10 | -1.0024 | 0.01379 | -0.0231 | -72.6904
-9 | -0.9496 | 0.01198 | -0.014 | -79.2654
-8.5 | -0.9086 | 0.01115 | -0.0116 | -81.4888
-8 | -0.8618 | 0.01039 | -0.01 | -82.9451
-7 | -0.7573 | 0.00917 | -0.0085 | -82.5845
-6.5 | -0.7038 | 0.00852 | -0.008 | -82.6056
-6 | -0.6497 | 0.00779 | -0.0077 | -83.4018
-5.5 | -0.5939 | 0.00715 | -0.0076 | -83.0629
-5 | -0.5377 | 0.00644 | -0.0077 | -83.4938
-4.5 | -0.478 | 0.00602 | -0.0082 | -79.402
-4 | -0.4159 | 0.00584 | -0.009 | -71.2158
-3.5 | -0.3531 | 0.00574 | -0.0099 | -61.5157
-3 | -0.2899 | 0.00568 | -0.0108 | -51.0387
-2.5 | -0.227 | 0.0056 | -0.0117 | -40.5357
-2 | -0.1639 | 0.00552 | -0.0127 | -29.692
-1.5 | -0.1005 | 0.00554 | -0.0138 | -18.1408
-1 | -0.0372 | 0.00548 | -0.0148 | -6.7883
-0.5 | 0.0261 | 0.00551 | -0.0158 | 4.7368
0 | 0.0895 | 0.00548 | -0.0169 | 16.3321
1 | 0.2162 | 0.00553 | -0.0189 | 39.0958
1.5 | 0.2794 | 0.00559 | -0.02 | 49.9821
2 | 0.3425 | 0.00562 | -0.021 | 60.9431
2.5 | 0.4055 | 0.00569 | -0.0219 | 71.2654
3 | 0.4686 | 0.00576 | -0.0229 | 81.3542
3.5 | 0.5309 | 0.00587 | -0.0237 | 90.4429
4 | 0.5931 | 0.00603 | -0.0245 | 98.3582
4.5 | 0.6554 | 0.00613 | -0.0253 | 106.9168
5 | 0.7171 | 0.00631 | -0.026 | 113.645
5.5 | 0.7769 | 0.0066 | -0.0264 | 117.7121
6 | 0.8312 | 0.00728 | -0.026 | 114.1758
6.5 | 0.8816 | 0.00811 | -0.0251 | 108.7053
7 | 0.9299 | 0.00894 | -0.0238 | 104.0157
7.5 | 0.9735 | 0.00985 | -0.0218 | 98.8325
8 | 1.0144 | 0.01068 | -0.0193 | 94.9813
8.5 | 1.0462 | 0.01149 | -0.0153 | 91.0531
9 | 1.0606 | 0.01259 | -0.0088 | 84.2415
9.5 | 1.0819 | 0.01398 | -0.0044 | 77.3891
10 | 1.1 | 0.01578 | -0.0003 | 69.7085
10.5 | 1.1173 | 0.01782 | 0.0034 | 62.6992
11 | 1.1369 | 0.01993 | 0.0065 | 57.0447
11.5 | 1.1579 | 0.02211 | 0.0091 | 52.37
12 | 1.177 | 0.02454 | 0.0116 | 47.9625
12.5 | 1.1989 | 0.02689 | 0.0136 | 44.5853
13 | 1.2176 | 0.02962 | 0.0155 | 41.1074
13.5 | 1.2381 | 0.03231 | 0.0172 | 38.3194
14 | 1.2519 | 0.03539 | 0.0192 | 35.3744
15.5 | 1.3144 | 0.0464 | 0.0185 | 28.3276
16 | 1.3278 | 0.05068 | 0.0186 | 26.1997
16.5 | 1.3422 | 0.05497 | 0.0185 | 24.417
17 | 1.3532 | 0.05979 | 0.018 | 22.6325
17.5 | 1.3593 | 0.06527 | 0.0171 | 20.8258
18 | 1.3668 | 0.07084 | 0.0159 | 19.2942
18.5 | 1.3737 | 0.07663 | 0.0144 | 17.9264
19 | 1.3794 | 0.08277 | 0.0125 | 16.6655
19.5 | 1.3798 | 0.08972 | 0.01 | 15.379
20 | 1.3759 | 0.09749 | 0.0068 | 14.1132

## 63. Re 3M Mach 0.50 (1)
BIGFOIL.COM POLAR EXPORT
NACA63-120 a=0.6
NACA63-120 a=0.6 |  |  |  | Cl Max: | 1.267 | at alpha= | 10 | deg
JavaFoil+Calcfoil stall+Eppler ext transition |  |  |  | L/D Max: | 95.425 | at alpha= | 5 | deg
Re: | 3000000 |  |  | Cd Min: | 0.00642 | at alpha= | -1 | deg
Mach: | 0.5 |  |  | Cl=0 at alpha= | -0.70548 | deg
|  |  |  | @ Cl=0.1, Cd= | 0.0064903
|  |  |  | @ Cl=0.4, Cd= | 0.0067462
|  |  |  | @ Cl=0.6, Cd= | 0.00741
alpha (deg) | Cl | Cd | Cm | Cl/Cd
-20 | -1.105 | 0.16989 | 0.009 | -6.503
-19.5 | -1.079 | 0.17057 | 0.008 | -6.326
-19 | -1.051 | 0.1612 | 0.008 | -6.519
-18.5 | -1.019 | 0.16089 | 0.007 | -6.335
-18 | -0.991 | 0.15582 | 0.007 | -6.358
-17.5 | -0.967 | 0.15028 | 0.007 | -6.434
-17 | -0.935 | 0.14381 | 0.006 | -6.499
-16.5 | -0.905 | 0.13908 | 0.005 | -6.505
-16 | -0.881 | 0.13696 | 0.005 | -6.43
-15.5 | -0.848 | 0.12842 | 0.004 | -6.6
-15 | -0.818 | 0.12158 | 0.004 | -6.728
-14.5 | -0.794 | 0.12068 | 0.004 | -6.581
-14 | -0.76 | 0.11504 | 0.003 | -6.609
-13.5 | -0.732 | 0.11002 | 0.002 | -6.651
-13 | -0.704 | 0.10667 | 0.002 | -6.597
-12.5 | -0.675 | 0.09771 | 0.001 | -6.903
-12 | -0.647 | 0.0867 | 0.001 | -7.463
-11.5 | -0.619 | 0.08888 | 0.001 | -6.97
-11 | -0.966 | 0.0342 | 0.001 | -28.247
-10.5 | -1.063 | 0.02863 | 0 | -37.13
-10 | -1.081 | 0.02555 | -0.001 | -42.307
-9.5 | -1.069 | 0.02323 | -0.001 | -46.03
-9 | -1.041 | 0.02142 | -0.002 | -48.606
-8.5 | -1.002 | 0.01967 | -0.003 | -50.969
-8 | -0.956 | 0.01803 | -0.004 | -53
-7.5 | -0.903 | 0.01663 | -0.004 | -54.277
-7 | -0.85 | 0.014 | -0.005 | -60.666
-6.5 | -0.791 | 0.01284 | -0.006 | -61.584
-6 | -0.734 | 0.01026 | -0.007 | -71.536
-5.5 | -0.672 | 0.00911 | -0.008 | -73.759
-5 | -0.61 | 0.00791 | -0.009 | -77.096
-4.5 | -0.546 | 0.00722 | -0.01 | -75.672
-4 | -0.475 | 0.00697 | -0.01 | -68.168
-3.5 | -0.404 | 0.00681 | -0.011 | -59.307
-3 | -0.332 | 0.00667 | -0.012 | -49.775
-2.5 | -0.26 | 0.00656 | -0.013 | -39.572
-2 | -0.187 | 0.00649 | -0.014 | -28.884
-1.5 | -0.115 | 0.00644 | -0.015 | -17.882
-1 | -0.043 | 0.00642 | -0.016 | -6.681
-0.5 | 0.03 | 0.0065 | -0.016 | 4.579
0 | 0.102 | 0.00649 | -0.017 | 15.79
0.5 | 0.175 | 0.00652 | -0.018 | 26.855
1 | 0.248 | 0.00662 | -0.019 | 37.44
1.5 | 0.32 | 0.00667 | -0.02 | 48.001
2 | 0.391 | 0.00672 | -0.021 | 58.151
2.5 | 0.463 | 0.00693 | -0.021 | 66.832
3 | 0.532 | 0.00705 | -0.022 | 75.463
3.5 | 0.6 | 0.00741 | -0.023 | 80.984
4 | 0.668 | 0.00766 | -0.024 | 87.298
4.5 | 0.736 | 0.00804 | -0.024 | 91.517
5 | 0.802 | 0.00841 | -0.025 | 95.425
5.5 | 0.867 | 0.00912 | -0.026 | 95.082
6 | 0.927 | 0.01055 | -0.026 | 87.831
6.5 | 0.986 | 0.01187 | -0.027 | 83.068
7 | 1.041 | 0.01446 | -0.028 | 71.996
7.5 | 1.095 | 0.01647 | -0.028 | 66.457
8 | 1.146 | 0.01799 | -0.029 | 63.697
8.5 | 1.187 | 0.0216 | -0.029 | 54.983
9 | 1.226 | 0.02336 | -0.03 | 52.469
9.5 | 1.254 | 0.02532 | -0.031 | 49.52
10 | 1.267 | 0.02756 | -0.031 | 45.986
10.5 | 1.257 | 0.03055 | -0.032 | 41.137
11 | 1.197 | 0.03477 | -0.032 | 34.435
11.5 | 0.797 | 0.04179 | -0.032 | 19.083
12 | 0.726 | 0.09571 | -0.018 | 7.583
12.5 | 0.752 | 0.09989 | -0.017 | 7.531
13 | 0.782 | 0.10241 | -0.019 | 7.631
13.5 | 0.809 | 0.10882 | -0.019 | 7.436
14 | 0.837 | 0.11105 | -0.019 | 7.54
14.5 | 0.873 | 0.12225 | -0.023 | 7.14
15 | 0.895 | 0.12234 | -0.022 | 7.315

## 64. Re 3M Mach 0.50 (2)
BIGFOIL.COM POLAR EXPORT
NACA63-120 a=0.6
NACA63-120 a=0.6 |  |  |  | Cl Max: | 1.1634 | at alpha= | 14.5 | deg
XFOIL ncrit=9 |  |  |  | L/D Max: | 117.934 | at alpha= | 5.5 | deg
Re: | 3000000 |  |  | Cd Min: | 0.17933 | at alpha= | 19.5 | deg
Mach: | 0.5 |  |  | Cl=0 at alpha= | -0.7056 | deg
|  |  |  | @ Cl=0.1, Cd= | 0.0058705
|  |  |  | @ Cl=0.4, Cd= | 0.0060732
|  |  |  | @ Cl=0.6, Cd= | 0.006386
alpha (deg) | Cl | Cd | Cm | Cl/Cd
-18.5 | -0.9079 | 0.15981 | 0.0008 | -5.6811
-17.5 | -0.9378 | 0.13551 | -0.0162 | -6.9205
-17 | -0.9565 | 0.1234 | -0.0245 | -7.7512
-16.5 | -0.9766 | 0.11149 | -0.0323 | -8.7595
-16 | -0.9951 | 0.10029 | -0.0392 | -9.9222
-15.5 | -1.0124 | 0.08975 | -0.0452 | -11.2802
-15 | -1.0266 | 0.08009 | -0.0501 | -12.8181
-14.5 | -1.0336 | 0.07169 | -0.0536 | -14.4176
-14 | -1.0366 | 0.06415 | -0.056 | -16.159
-13.5 | -1.0371 | 0.05724 | -0.0576 | -18.1184
-13 | -1.0312 | 0.05127 | -0.0583 | -20.1131
-12.5 | -1.0265 | 0.04556 | -0.0583 | -22.5307
-12 | -1.0137 | 0.04077 | -0.0577 | -24.8639
-11.5 | -0.9969 | 0.03655 | -0.0564 | -27.275
-11 | -0.9798 | 0.0326 | -0.0548 | -30.0552
-10.5 | -0.9623 | 0.02899 | -0.0526 | -33.1942
-10 | -0.9394 | 0.02588 | -0.0501 | -36.2983
-9.5 | -0.9188 | 0.02284 | -0.0472 | -40.2277
-9 | -0.8945 | 0.02014 | -0.0442 | -44.4141
-8.5 | -0.8715 | 0.01755 | -0.0407 | -49.6581
-8 | -0.8527 | 0.01497 | -0.0365 | -56.9606
-7.5 | -0.8336 | 0.01282 | -0.0316 | -65.0234
-7 | -0.8224 | 0.01128 | -0.0238 | -72.9078
-6.5 | -0.7814 | 0.01034 | -0.0194 | -75.5706
-6 | -0.7309 | 0.00942 | -0.0164 | -77.5902
-5.5 | -0.6773 | 0.00843 | -0.014 | -80.344
-5 | -0.6197 | 0.00742 | -0.0123 | -83.5175
-4.5 | -0.5564 | 0.00662 | -0.0115 | -84.0483
-4 | -0.4844 | 0.00635 | -0.0118 | -76.2835
-3.5 | -0.4111 | 0.00619 | -0.0124 | -66.4136
-3 | -0.3375 | 0.00608 | -0.0131 | -55.5099
-2.5 | -0.264 | 0.006 | -0.0139 | -44
-2 | -0.1904 | 0.00592 | -0.0149 | -32.1622
-1.5 | -0.1169 | 0.00591 | -0.0159 | -19.78
-1 | -0.0431 | 0.00587 | -0.0169 | -7.3424
-0.5 | 0.0301 | 0.00588 | -0.018 | 5.119
0 | 0.1038 | 0.00587 | -0.0191 | 17.6831
0.5 | 0.1772 | 0.00591 | -0.0202 | 29.9831
1 | 0.2505 | 0.00594 | -0.0213 | 42.1717
1.5 | 0.3241 | 0.00601 | -0.0223 | 53.9268
2 | 0.3971 | 0.00607 | -0.0232 | 65.4201
2.5 | 0.4706 | 0.00615 | -0.0241 | 76.5203
3 | 0.5437 | 0.00625 | -0.0249 | 86.992
4 | 0.6886 | 0.0066 | -0.0258 | 104.3333
4.5 | 0.7607 | 0.0068 | -0.026 | 111.8676
5 | 0.8308 | 0.0071 | -0.0257 | 117.0141
5.5 | 0.8963 | 0.0076 | -0.0247 | 117.9342
6 | 0.9413 | 0.00876 | -0.0209 | 107.4543
6.5 | 0.9679 | 0.01004 | -0.0143 | 96.4044
7 | 0.9668 | 0.01187 | -0.0048 | 81.449
7.5 | 0.9788 | 0.01418 | 0.0014 | 69.0268
8 | 0.9919 | 0.0168 | 0.0066 | 59.0417
8.5 | 1.0082 | 0.01954 | 0.0111 | 51.5967
9 | 1.0244 | 0.02247 | 0.015 | 45.5897
9.5 | 1.0348 | 0.02593 | 0.0188 | 39.9074
10 | 1.0401 | 0.02996 | 0.0221 | 34.7163
10.5 | 1.0531 | 0.03391 | 0.0245 | 31.0557
11 | 1.0714 | 0.03777 | 0.0264 | 28.3664
11.5 | 1.089 | 0.04189 | 0.028 | 25.9967
12 | 1.1074 | 0.04617 | 0.0291 | 23.9853
12.5 | 1.1225 | 0.05095 | 0.0299 | 22.0314
13 | 1.1384 | 0.0559 | 0.0304 | 20.3649
13.5 | 1.1493 | 0.06153 | 0.0302 | 18.6787
14 | 1.1581 | 0.06761 | 0.0296 | 17.1291
14.5 | 1.1634 | 0.07431 | 0.0284 | 15.656
15 | 1.1626 | 0.08178 | 0.0265 | 14.2162
15.5 | 1.1609 | 0.09006 | 0.023 | 12.8903
16 | 1.1521 | 0.09938 | 0.019 | 11.5929
16.5 | 1.1407 | 0.10937 | 0.0141 | 10.4297
17 | 1.1283 | 0.11992 | 0.0084 | 9.4088
17.5 | 1.114 | 0.13103 | 0.0018 | 8.5019
18 | 1.0995 | 0.14255 | -0.0056 | 7.7131
18.5 | 1.0837 | 0.15452 | -0.0136 | 7.0133
19 | 1.0685 | 0.16681 | -0.0222 | 6.4055
19.5 | 1.054 | 0.17933 | -0.031 | 5.8774

## 65. Re 4M Mach 0.00 (1)
BIGFOIL.COM POLAR EXPORT
NACA63-120 a=0.6
NACA63-120 a=0.6 |  |  |  | Cl Max: | 1.588 | at alpha= | 17 | deg
JavaFoil+Calcfoil stall+Eppler ext transition |  |  |  | L/D Max: | 109.244 | at alpha= | 6 | deg
Re: | 4000000 |  |  | Cd Min: | 0.00585 | at alpha= | -1 | deg
Mach: | 0 |  |  | Cl=0 at alpha= | -0.70635 | deg
|  |  |  | @ Cl=0.1, Cd= | 0.0058617
|  |  |  | @ Cl=0.4, Cd= | 0.0060756
|  |  |  | @ Cl=0.6, Cd= | 0.0063888
alpha (deg) | Cl | Cd | Cm | Cl/Cd
-20 | -1.429 | 0.06203 | 0.011 | -23.037
-19.5 | -1.441 | 0.05703 | 0.01 | -25.275
-19 | -1.45 | 0.05276 | 0.01 | -27.486
-18.5 | -1.456 | 0.04915 | 0.009 | -29.624
-18 | -1.459 | 0.04541 | 0.009 | -32.138
-17.5 | -1.459 | 0.04209 | 0.008 | -34.678
-17 | -1.457 | 0.03892 | 0.008 | -37.424
-16.5 | -1.45 | 0.03632 | 0.007 | -39.924
-16 | -1.441 | 0.0336 | 0.007 | -42.884
-15.5 | -1.428 | 0.0312 | 0.006 | -45.764
-15 | -1.412 | 0.02904 | 0.006 | -48.607
-14.5 | -1.392 | 0.027 | 0.005 | -51.558
-14 | -1.369 | 0.02508 | 0.005 | -54.588
-13.5 | -1.342 | 0.02352 | 0.004 | -57.069
-13 | -1.311 | 0.02197 | 0.003 | -59.659
-12.5 | -1.277 | 0.02057 | 0.003 | -62.06
-12 | -1.24 | 0.01929 | 0.002 | -64.268
-11.5 | -1.201 | 0.01806 | 0.001 | -66.513
-11 | -1.16 | 0.01697 | 0.001 | -68.344
-10.5 | -1.116 | 0.01597 | 0 | -69.892
-10 | -1.071 | 0.01507 | -0.001 | -71.045
-9.5 | -1.023 | 0.01421 | -0.001 | -72.01
-9 | -0.975 | 0.0133 | -0.002 | -73.283
-8.5 | -0.924 | 0.01255 | -0.003 | -73.597
-8 | -0.875 | 0.01095 | -0.003 | -79.836
-7.5 | -0.821 | 0.01029 | -0.004 | -79.749
-7 | -0.766 | 0.00969 | -0.005 | -79.048
-6.5 | -0.713 | 0.00833 | -0.005 | -85.611
-6 | -0.658 | 0.00761 | -0.006 | -86.521
-5.5 | -0.598 | 0.00711 | -0.007 | -84.003
-5 | -0.536 | 0.00656 | -0.008 | -81.797
-4.5 | -0.475 | 0.00624 | -0.008 | -76.058
-4 | -0.413 | 0.00612 | -0.009 | -67.453
-3.5 | -0.35 | 0.00606 | -0.01 | -57.787
-3 | -0.288 | 0.00594 | -0.011 | -48.426
-2.5 | -0.225 | 0.0059 | -0.011 | -38.197
-2 | -0.163 | 0.00586 | -0.012 | -27.718
-1.5 | -0.1 | 0.00586 | -0.013 | -17.04
-1 | -0.037 | 0.00585 | -0.013 | -6.352
-0.5 | 0.026 | 0.00586 | -0.014 | 4.397
0 | 0.089 | 0.00586 | -0.015 | 15.14
0.5 | 0.152 | 0.00587 | -0.016 | 25.85
1 | 0.215 | 0.0059 | -0.016 | 36.377
1.5 | 0.277 | 0.00589 | -0.017 | 47.063
2 | 0.339 | 0.00594 | -0.018 | 57.115
2.5 | 0.402 | 0.00608 | -0.019 | 66.106
3 | 0.464 | 0.00614 | -0.019 | 75.628
3.5 | 0.526 | 0.00621 | -0.02 | 84.756
4 | 0.589 | 0.00636 | -0.021 | 92.519
4.5 | 0.65 | 0.00652 | -0.021 | 99.799
5 | 0.712 | 0.00669 | -0.022 | 106.502
5.5 | 0.773 | 0.00708 | -0.023 | 109.219
6 | 0.828 | 0.00758 | -0.023 | 109.244
6.5 | 0.882 | 0.00852 | -0.024 | 103.562
7 | 0.936 | 0.00926 | -0.025 | 101.03
7.5 | 0.987 | 0.01071 | -0.025 | 92.136
8 | 1.038 | 0.01193 | -0.026 | 87.029
8.5 | 1.089 | 0.01275 | -0.026 | 85.409
9 | 1.139 | 0.01354 | -0.027 | 84.095
9.5 | 1.185 | 0.01541 | -0.027 | 76.881
10 | 1.231 | 0.01659 | -0.028 | 74.201
10.5 | 1.276 | 0.01751 | -0.028 | 72.852
11 | 1.319 | 0.01852 | -0.029 | 71.239
11.5 | 1.358 | 0.01961 | -0.03 | 69.27
12 | 1.395 | 0.02073 | -0.03 | 67.284
12.5 | 1.429 | 0.02204 | -0.031 | 64.83
13 | 1.46 | 0.02336 | -0.031 | 62.483
13.5 | 1.487 | 0.02491 | -0.032 | 59.693
14 | 1.511 | 0.0266 | -0.032 | 56.805
14.5 | 1.533 | 0.0284 | -0.033 | 53.957
15 | 1.55 | 0.03025 | -0.033 | 51.263
15.5 | 1.565 | 0.03231 | -0.034 | 48.437
16 | 1.576 | 0.03449 | -0.034 | 45.68
16.5 | 1.584 | 0.03667 | -0.035 | 43.185
17 | 1.588 | 0.0392 | -0.035 | 40.507
17.5 | 1.586 | 0.04175 | -0.035 | 37.978
18 | 1.58 | 0.04434 | -0.036 | 35.644
18.5 | 1.571 | 0.04754 | -0.036 | 33.049
19 | 1.558 | 0.05109 | -0.037 | 30.501
19.5 | 1.542 | 0.05502 | -0.037 | 28.034
20 | 1.523 | 0.0595 | -0.037 | 25.598

## 66. Re 4M Mach 0.00 (2)
BIGFOIL.COM POLAR EXPORT
NACA63-120 a=0.6
NACA63-120 a=0.6 |  |  |  | Cl Max: | 1.4893 | at alpha= | 20 | deg
XFOIL ncrit=9 |  |  |  | L/D Max: | 117.206 | at alpha= | 5 | deg
Re: | 4000000 |  |  | Cd Min: | 0.06952 | at alpha= | 20 | deg
Mach: | 0 |  |  | Cl=0 at alpha= | -0.7069 | deg
|  |  |  | @ Cl=0.1, Cd= | 0.0050846
|  |  |  | @ Cl=0.4, Cd= | 0.0052782
|  |  |  | @ Cl=0.6, Cd= | 0.0056364
alpha (deg) | Cl | Cd | Cm | Cl/Cd
-20 | -1.4381 | 0.06079 | -0.0324 | -23.6569
-19.5 | -1.4304 | 0.05593 | -0.0337 | -25.5748
-19 | -1.4208 | 0.05146 | -0.0346 | -27.6098
-18.5 | -1.4073 | 0.04748 | -0.0353 | -29.6398
-17 | -1.3579 | 0.03617 | -0.0382 | -37.5422
-16.5 | -1.3459 | 0.03317 | -0.0369 | -40.5758
-15.5 | -1.3098 | 0.02791 | -0.0351 | -46.9294
-15 | -1.2913 | 0.02547 | -0.0337 | -50.6989
-14.5 | -1.273 | 0.02311 | -0.0321 | -55.0844
-14 | -1.2512 | 0.02107 | -0.0305 | -59.383
-13.5 | -1.226 | 0.01935 | -0.0288 | -63.3592
-13 | -1.2001 | 0.01777 | -0.0268 | -67.5352
-12.5 | -1.1768 | 0.01618 | -0.0243 | -72.7318
-12 | -1.1502 | 0.01494 | -0.0217 | -76.988
-11.5 | -1.1221 | 0.01392 | -0.0189 | -80.6106
-10.5 | -1.0707 | 0.01238 | -0.0107 | -86.4863
-10 | -1.0291 | 0.01177 | -0.009 | -87.4342
-9.5 | -0.9836 | 0.01119 | -0.0078 | -87.8999
-9 | -0.9366 | 0.01062 | -0.0069 | -88.1921
-8.5 | -0.8885 | 0.00998 | -0.0062 | -89.0281
-8 | -0.8378 | 0.00944 | -0.0059 | -88.75
-7.5 | -0.7854 | 0.00892 | -0.0058 | -88.0493
-7 | -0.732 | 0.00844 | -0.0058 | -86.7299
-6.5 | -0.6781 | 0.00792 | -0.0059 | -85.6187
-6 | -0.6238 | 0.0074 | -0.0062 | -84.2973
-5.5 | -0.5693 | 0.00679 | -0.0064 | -83.8439
-5 | -0.5137 | 0.00627 | -0.0069 | -81.9298
-4.5 | -0.4577 | 0.0057 | -0.0074 | -80.2982
-4 | -0.399 | 0.00546 | -0.0082 | -73.0769
-3.5 | -0.3388 | 0.00534 | -0.0091 | -63.4457
-3 | -0.2784 | 0.00528 | -0.0101 | -52.7273
-2.5 | -0.2178 | 0.0052 | -0.0111 | -41.8846
-2 | -0.1573 | 0.00517 | -0.0121 | -30.4255
-1.5 | -0.0966 | 0.0051 | -0.0132 | -18.9412
-1 | -0.0357 | 0.0051 | -0.0142 | -7
-0.5 | 0.0252 | 0.00508 | -0.0153 | 4.9606
0 | 0.0861 | 0.00508 | -0.0163 | 16.9488
0.5 | 0.1468 | 0.0051 | -0.0173 | 28.7843
1 | 0.2078 | 0.00513 | -0.0184 | 40.5068
1.5 | 0.2684 | 0.00516 | -0.0194 | 52.0155
2 | 0.3292 | 0.00521 | -0.0204 | 63.1862
2.5 | 0.3896 | 0.00526 | -0.0214 | 74.0684
3.5 | 0.5096 | 0.00547 | -0.0233 | 93.1627
4 | 0.5696 | 0.00557 | -0.0242 | 102.2621
4.5 | 0.6291 | 0.0057 | -0.0251 | 110.3684
5 | 0.688 | 0.00587 | -0.0259 | 117.2061
5.5 | 0.7433 | 0.00636 | -0.0263 | 116.8711
6 | 0.7953 | 0.00706 | -0.0262 | 112.6487
6.5 | 0.8467 | 0.00772 | -0.0259 | 109.6762
7 | 0.8963 | 0.00841 | -0.0255 | 106.5755
7.5 | 0.9451 | 0.00907 | -0.0248 | 104.2007
8 | 0.9925 | 0.0097 | -0.0239 | 102.3196
8.5 | 1.0371 | 0.01035 | -0.0226 | 100.2029
9.5 | 1.1143 | 0.01169 | -0.018 | 95.3208
10 | 1.1275 | 0.01265 | -0.0117 | 89.1304
10.5 | 1.1469 | 0.01389 | -0.0074 | 82.5702
11 | 1.17 | 0.01523 | -0.004 | 76.8221
11.5 | 1.1952 | 0.01663 | -0.0013 | 71.8701
12 | 1.2194 | 0.0182 | 0.0013 | 67
12.5 | 1.2436 | 0.01987 | 0.0036 | 62.5868
13 | 1.2667 | 0.0217 | 0.0057 | 58.3733
13.5 | 1.2885 | 0.02369 | 0.0076 | 54.39
14 | 1.307 | 0.02592 | 0.0097 | 50.4244
14.5 | 1.3267 | 0.028 | 0.0116 | 47.3821
15.5 | 1.3741 | 0.03343 | 0.0118 | 41.1038
16 | 1.3939 | 0.03629 | 0.0124 | 38.41
16.5 | 1.4121 | 0.03942 | 0.0128 | 35.8219
17 | 1.4272 | 0.04293 | 0.0131 | 33.2448
17.5 | 1.4391 | 0.04687 | 0.0132 | 30.7041
18 | 1.4527 | 0.05076 | 0.013 | 28.619
18.5 | 1.4661 | 0.0548 | 0.0126 | 26.7536
19 | 1.4773 | 0.05919 | 0.0119 | 24.9586
19.5 | 1.4843 | 0.06413 | 0.0109 | 23.1452
20 | 1.4893 | 0.06952 | 0.0097 | 21.4226

## 67. Re 4M Mach 0.10 (1)
BIGFOIL.COM POLAR EXPORT
NACA63-120 a=0.6
NACA63-120 a=0.6 |  |  |  | Cl Max: | 1.571 | at alpha= | 17 | deg
JavaFoil+Calcfoil stall+Eppler ext transition |  |  |  | L/D Max: | 113.5 | at alpha= | 6 | deg
Re: | 4000000 |  |  | Cd Min: | 0.00583 | at alpha= | -0.5 | deg
Mach: | 0.1 |  |  | Cl=0 at alpha= | -0.70635 | deg
|  |  |  | @ Cl=0.1, Cd= | 0.00586
|  |  |  | @ Cl=0.4, Cd= | 0.0060662
|  |  |  | @ Cl=0.6, Cd= | 0.0064171
alpha (deg) | Cl | Cd | Cm | Cl/Cd
-20 | -1.392 | 0.06469 | 0.011 | -21.521
-19.5 | -1.408 | 0.05922 | 0.01 | -23.784
-19 | -1.421 | 0.05469 | 0.01 | -25.988
-18.5 | -1.431 | 0.05082 | 0.009 | -28.154
-18 | -1.438 | 0.04682 | 0.009 | -30.707
-17.5 | -1.441 | 0.0434 | 0.008 | -33.201
-17 | -1.441 | 0.04036 | 0.008 | -35.694
-16.5 | -1.437 | 0.03729 | 0.007 | -38.541
-16 | -1.431 | 0.03444 | 0.007 | -41.539
-15.5 | -1.42 | 0.0319 | 0.006 | -44.511
-15 | -1.406 | 0.02969 | 0.006 | -47.341
-14.5 | -1.388 | 0.02757 | 0.005 | -50.344
-14 | -1.367 | 0.02567 | 0.005 | -53.226
-13.5 | -1.341 | 0.02397 | 0.004 | -55.951
-13 | -1.311 | 0.02237 | 0.003 | -58.579
-12.5 | -1.278 | 0.02093 | 0.003 | -61.053
-12 | -1.242 | 0.01961 | 0.002 | -63.308
-11.5 | -1.203 | 0.0184 | 0.001 | -65.366
-11 | -1.162 | 0.01722 | 0.001 | -67.494
-10.5 | -1.119 | 0.01624 | 0 | -68.885
-10 | -1.074 | 0.01526 | -0.001 | -70.354
-9.5 | -1.026 | 0.01441 | -0.001 | -71.231
-9 | -0.978 | 0.01348 | -0.002 | -72.533
-8.5 | -0.927 | 0.01269 | -0.003 | -73.061
-8 | -0.878 | 0.01108 | -0.003 | -79.241
-7.5 | -0.824 | 0.01042 | -0.004 | -79.069
-7 | -0.769 | 0.00979 | -0.005 | -78.58
-6.5 | -0.716 | 0.00842 | -0.005 | -84.964
-6 | -0.661 | 0.00768 | -0.006 | -86.107
-5.5 | -0.6 | 0.00719 | -0.007 | -83.558
-5 | -0.539 | 0.00657 | -0.008 | -82.007
-4.5 | -0.477 | 0.0063 | -0.008 | -75.694
-4 | -0.415 | 0.00617 | -0.009 | -67.23
-3.5 | -0.352 | 0.00606 | -0.01 | -58.074
-3 | -0.289 | 0.00594 | -0.011 | -48.732
-2.5 | -0.226 | 0.00593 | -0.011 | -38.192
-2 | -0.163 | 0.00586 | -0.012 | -27.898
-1.5 | -0.1 | 0.00586 | -0.013 | -17.129
-1 | -0.037 | 0.00585 | -0.014 | -6.385
-0.5 | 0.026 | 0.00583 | -0.014 | 4.443
0 | 0.089 | 0.00586 | -0.015 | 15.217
0.5 | 0.152 | 0.00586 | -0.016 | 26.003
1 | 0.216 | 0.00589 | -0.016 | 36.59
1.5 | 0.279 | 0.00593 | -0.017 | 47.023
2 | 0.341 | 0.00601 | -0.018 | 56.739
2.5 | 0.404 | 0.00607 | -0.019 | 66.528
3 | 0.466 | 0.00613 | -0.019 | 76.105
3.5 | 0.529 | 0.00625 | -0.02 | 84.691
4 | 0.591 | 0.0064 | -0.021 | 92.43
4.5 | 0.654 | 0.00652 | -0.022 | 100.271
5 | 0.716 | 0.00671 | -0.022 | 106.61
5.5 | 0.777 | 0.00712 | -0.023 | 109.182
6 | 0.831 | 0.00732 | -0.023 | 113.5
6.5 | 0.885 | 0.00859 | -0.024 | 103.022
7 | 0.939 | 0.00938 | -0.025 | 100.145
7.5 | 0.99 | 0.01092 | -0.025 | 90.692
8 | 1.042 | 0.01206 | -0.026 | 86.396
8.5 | 1.093 | 0.01291 | -0.026 | 84.655
9 | 1.143 | 0.01372 | -0.027 | 83.274
9.5 | 1.189 | 0.01558 | -0.027 | 76.286
10 | 1.235 | 0.0168 | -0.028 | 73.488
10.5 | 1.28 | 0.01775 | -0.029 | 72.086
11 | 1.322 | 0.01883 | -0.029 | 70.212
11.5 | 1.361 | 0.0199 | -0.03 | 68.405
12 | 1.397 | 0.02112 | -0.03 | 66.146
12.5 | 1.43 | 0.0224 | -0.031 | 63.847
13 | 1.46 | 0.02385 | -0.031 | 61.214
13.5 | 1.486 | 0.02548 | -0.032 | 58.311
14 | 1.509 | 0.02722 | -0.032 | 55.422
14.5 | 1.528 | 0.02896 | -0.033 | 52.774
15 | 1.544 | 0.03086 | -0.033 | 50.047
15.5 | 1.557 | 0.03274 | -0.034 | 47.557
16 | 1.565 | 0.03529 | -0.034 | 44.348
16.5 | 1.57 | 0.03779 | -0.035 | 41.551
17 | 1.571 | 0.04023 | -0.035 | 39.055
17.5 | 1.566 | 0.04308 | -0.035 | 36.344
18 | 1.557 | 0.04592 | -0.036 | 33.902
18.5 | 1.544 | 0.04893 | -0.036 | 31.553
19 | 1.527 | 0.05282 | -0.037 | 28.911
19.5 | 1.506 | 0.05783 | -0.037 | 26.036
20 | 1.483 | 0.06187 | -0.037 | 23.97

## 68. Re 4M Mach 0.10 (2)
BIGFOIL.COM POLAR EXPORT
NACA63-120 a=0.6
NACA63-120 a=0.6 |  |  |  | Cl Max: | 1.4803 | at alpha= | 20 | deg
XFOIL ncrit=9 |  |  |  | L/D Max: | 117.589 | at alpha= | 5 | deg
Re: | 4000000 |  |  | Cd Min: | 0.07261 | at alpha= | 20 | deg
Mach: | 0.1 |  |  | Cl=0 at alpha= | -0.7067 | deg
|  |  |  | @ Cl=0.1, Cd= | 0.0050944
|  |  |  | @ Cl=0.4, Cd= | 0.0052842
|  |  |  | @ Cl=0.6, Cd= | 0.0056476
alpha (deg) | Cl | Cd | Cm | Cl/Cd
-20 | -1.4256 | 0.06415 | -0.0329 | -22.2229
-19.5 | -1.4197 | 0.05894 | -0.0344 | -24.0872
-19 | -1.412 | 0.0541 | -0.0355 | -26.0998
-18.5 | -1.4001 | 0.04984 | -0.0363 | -28.0919
-18 | -1.3866 | 0.04586 | -0.0369 | -30.2355
-17 | -1.3515 | 0.038 | -0.0395 | -35.5658
-16.5 | -1.3412 | 0.03471 | -0.0384 | -38.6402
-16 | -1.3246 | 0.03179 | -0.0376 | -41.6672
-15.5 | -1.3056 | 0.02916 | -0.0366 | -44.7737
-15 | -1.2852 | 0.02675 | -0.0355 | -48.0449
-14.5 | -1.269 | 0.02414 | -0.0339 | -52.5684
-14 | -1.2478 | 0.02197 | -0.0322 | -56.7956
-13.5 | -1.2237 | 0.0201 | -0.0305 | -60.8806
-13 | -1.1972 | 0.01846 | -0.0286 | -64.8537
-12.5 | -1.1741 | 0.01676 | -0.0262 | -70.0537
-12 | -1.1482 | 0.01539 | -0.0236 | -74.6069
-11.5 | -1.1193 | 0.01428 | -0.021 | -78.3824
-11 | -1.0968 | 0.01323 | -0.0169 | -82.9025
-10.5 | -1.0732 | 0.01253 | -0.0121 | -85.6504
-9.5 | -0.9877 | 0.01132 | -0.0087 | -87.2527
-9 | -0.9408 | 0.01075 | -0.0077 | -87.5163
-8.5 | -0.8927 | 0.0101 | -0.0069 | -88.3861
-8 | -0.8424 | 0.00953 | -0.0063 | -88.3945
-7.5 | -0.7902 | 0.00898 | -0.0061 | -87.9955
-7 | -0.7364 | 0.00851 | -0.0061 | -86.5335
-6.5 | -0.6824 | 0.00797 | -0.0062 | -85.6211
-6 | -0.6276 | 0.00746 | -0.0064 | -84.1287
-5.5 | -0.5729 | 0.00684 | -0.0066 | -83.7573
-5 | -0.5171 | 0.0063 | -0.007 | -82.0794
-4.5 | -0.4608 | 0.00572 | -0.0075 | -80.5594
-4 | -0.4017 | 0.00547 | -0.0083 | -73.4369
-3.5 | -0.3411 | 0.00536 | -0.0092 | -63.6381
-3 | -0.2803 | 0.0053 | -0.0102 | -52.8868
-2.5 | -0.2193 | 0.00522 | -0.0112 | -42.0115
-1.5 | -0.0972 | 0.00511 | -0.0133 | -19.0215
-1 | -0.0359 | 0.00512 | -0.0143 | -7.0117
-0.5 | 0.0253 | 0.00509 | -0.0153 | 4.9705
0 | 0.0866 | 0.00509 | -0.0164 | 17.0138
0.5 | 0.1478 | 0.00511 | -0.0174 | 28.9237
1 | 0.2091 | 0.00515 | -0.0185 | 40.6019
1.5 | 0.2702 | 0.00517 | -0.0195 | 52.2631
2 | 0.3313 | 0.00523 | -0.0205 | 63.3461
2.5 | 0.3922 | 0.00527 | -0.0215 | 74.4213
3 | 0.4527 | 0.00538 | -0.0225 | 84.145
3.5 | 0.513 | 0.00549 | -0.0234 | 93.4426
4 | 0.5734 | 0.00559 | -0.0243 | 102.576
4.5 | 0.6334 | 0.00572 | -0.0252 | 110.7343
5 | 0.6926 | 0.00589 | -0.026 | 117.5891
5.5 | 0.7483 | 0.00639 | -0.0263 | 117.1049
6 | 0.8005 | 0.0071 | -0.0261 | 112.7465
6.5 | 0.852 | 0.00777 | -0.0259 | 109.6525
7 | 0.9015 | 0.00848 | -0.0253 | 106.309
7.5 | 0.9502 | 0.00915 | -0.0245 | 103.847
8 | 0.9974 | 0.00979 | -0.0235 | 101.8795
8.5 | 1.0417 | 0.01045 | -0.022 | 99.6842
9 | 1.0819 | 0.01116 | -0.0199 | 96.9444
9.5 | 1.1103 | 0.01183 | -0.0157 | 93.8546
10 | 1.124 | 0.01297 | -0.0098 | 86.6615
11 | 1.1674 | 0.01573 | -0.0024 | 74.2149
11.5 | 1.1931 | 0.01719 | 0.0002 | 69.4066
12 | 1.2175 | 0.01883 | 0.0027 | 64.6575
12.5 | 1.2403 | 0.02065 | 0.0051 | 60.063
13 | 1.2644 | 0.0225 | 0.0071 | 56.1956
13.5 | 1.2855 | 0.0246 | 0.0091 | 52.2561
14 | 1.3047 | 0.02688 | 0.011 | 48.5379
15 | 1.3531 | 0.03177 | 0.0121 | 42.5905
15.5 | 1.3697 | 0.03492 | 0.013 | 39.2239
16 | 1.3903 | 0.03783 | 0.0135 | 36.7513
16.5 | 1.4078 | 0.04114 | 0.0139 | 34.2197
17 | 1.4211 | 0.04491 | 0.0142 | 31.6433
17.5 | 1.4328 | 0.049 | 0.0142 | 29.2408
18 | 1.4478 | 0.05287 | 0.0139 | 27.3841
18.5 | 1.4608 | 0.05707 | 0.0134 | 25.5966
19 | 1.4708 | 0.06169 | 0.0127 | 23.8418
19.5 | 1.4759 | 0.06702 | 0.0115 | 22.0218
20 | 1.4803 | 0.07261 | 0.0101 | 20.387

## 69. Re 4M Mach 0.25 (1)
BIGFOIL.COM POLAR EXPORT
NACA63-120 a=0.6
NACA63-120 a=0.6 |  |  |  | Cl Max: | 1.487 | at alpha= | 14.5 | deg
JavaFoil+Calcfoil stall+Eppler ext transition |  |  |  | L/D Max: | 107.909 | at alpha= | 5.5 | deg
Re: | 4000000 |  |  | Cd Min: | 0.00588 | at alpha= | -1 | deg
Mach: | 0.25 |  |  | Cl=0 at alpha= | -0.70769 | deg
|  |  |  | @ Cl=0.1, Cd= | 0.0059249
|  |  |  | @ Cl=0.4, Cd= | 0.0061546
|  |  |  | @ Cl=0.6, Cd= | 0.0064828
alpha (deg) | Cl | Cd | Cm | Cl/Cd
-20 | -1.063 | 0.09792 | 0.01 | -10.851
-19.5 | -1.119 | 0.08353 | 0.01 | -13.4
-19 | -1.167 | 0.07458 | 0.01 | -15.652
-18.5 | -1.212 | 0.06592 | 0.009 | -18.381
-18 | -1.249 | 0.05934 | 0.009 | -21.05
-17.5 | -1.28 | 0.0541 | 0.008 | -23.664
-17 | -1.307 | 0.04892 | 0.008 | -26.711
-16.5 | -1.328 | 0.04406 | 0.007 | -30.132
-16 | -1.341 | 0.04067 | 0.007 | -32.969
-15.5 | -1.349 | 0.03726 | 0.006 | -36.215
-15 | -1.352 | 0.03415 | 0.006 | -39.589
-14.5 | -1.348 | 0.03185 | 0.005 | -42.315
-14 | -1.339 | 0.02917 | 0.005 | -45.904
-13.5 | -1.325 | 0.02682 | 0.004 | -49.387
-13 | -1.302 | 0.02493 | 0.003 | -52.224
-12.5 | -1.275 | 0.02317 | 0.003 | -55.05
-12 | -1.245 | 0.02153 | 0.002 | -57.824
-11.5 | -1.211 | 0.02016 | 0.001 | -60.051
-11 | -1.174 | 0.01877 | 0.001 | -62.52
-10.5 | -1.133 | 0.01761 | 0 | -64.335
-10 | -1.089 | 0.0165 | -0.001 | -66.035
-9.5 | -1.043 | 0.01549 | -0.001 | -67.357
-9 | -0.995 | 0.01448 | -0.002 | -68.735
-8.5 | -0.945 | 0.01356 | -0.003 | -69.69
-8 | -0.892 | 0.01275 | -0.003 | -69.958
-7.5 | -0.841 | 0.01106 | -0.004 | -76.038
-7 | -0.785 | 0.01032 | -0.005 | -76.057
-6.5 | -0.729 | 0.0095 | -0.006 | -76.732
-6 | -0.679 | 0.008 | -0.006 | -84.846
-5.5 | -0.617 | 0.00739 | -0.007 | -83.414
-5 | -0.554 | 0.00694 | -0.008 | -79.761
-4.5 | -0.49 | 0.00642 | -0.009 | -76.306
-4 | -0.426 | 0.00624 | -0.009 | -68.206
-3.5 | -0.362 | 0.00611 | -0.01 | -59.192
-3 | -0.297 | 0.00603 | -0.011 | -49.308
-2.5 | -0.233 | 0.00599 | -0.012 | -38.842
-2 | -0.168 | 0.00596 | -0.012 | -28.161
-1.5 | -0.103 | 0.00594 | -0.013 | -17.35
-1 | -0.038 | 0.00588 | -0.014 | -6.52
-0.5 | 0.027 | 0.00592 | -0.015 | 4.499
0 | 0.092 | 0.00592 | -0.015 | 15.475
0.5 | 0.157 | 0.00596 | -0.016 | 26.257
1 | 0.222 | 0.00594 | -0.017 | 37.283
1.5 | 0.286 | 0.00602 | -0.018 | 47.59
2 | 0.35 | 0.00607 | -0.018 | 57.668
2.5 | 0.415 | 0.00618 | -0.019 | 67.132
3 | 0.479 | 0.00628 | -0.02 | 76.351
3.5 | 0.543 | 0.00636 | -0.021 | 85.507
4 | 0.608 | 0.0065 | -0.021 | 93.403
4.5 | 0.671 | 0.00669 | -0.022 | 100.398
5 | 0.735 | 0.00692 | -0.023 | 106.21
5.5 | 0.798 | 0.00739 | -0.024 | 107.909
6 | 0.848 | 0.00833 | -0.024 | 101.781
6.5 | 0.904 | 0.0091 | -0.025 | 99.432
7 | 0.958 | 0.01033 | -0.025 | 92.794
7.5 | 1.011 | 0.01179 | -0.026 | 85.786
8 | 1.063 | 0.01287 | -0.026 | 82.609
8.5 | 1.115 | 0.01378 | -0.027 | 80.877
9 | 1.162 | 0.01578 | -0.027 | 73.632
9.5 | 1.209 | 0.01707 | -0.028 | 70.831
10 | 1.254 | 0.01811 | -0.029 | 69.255
10.5 | 1.297 | 0.0192 | -0.029 | 67.554
11 | 1.338 | 0.0204 | -0.03 | 65.554
11.5 | 1.373 | 0.02174 | -0.03 | 63.144
12 | 1.404 | 0.02311 | -0.031 | 60.726
12.5 | 1.43 | 0.0247 | -0.031 | 57.887
13 | 1.452 | 0.02644 | -0.032 | 54.909
13.5 | 1.469 | 0.02837 | -0.032 | 51.777
14 | 1.481 | 0.03038 | -0.033 | 48.731
14.5 | 1.487 | 0.03275 | -0.033 | 45.393
15 | 1.487 | 0.03523 | -0.034 | 42.223
15.5 | 1.482 | 0.03794 | -0.034 | 39.07
16 | 1.472 | 0.0407 | -0.035 | 36.159
16.5 | 1.455 | 0.04411 | -0.035 | 32.974
17 | 1.431 | 0.04788 | -0.036 | 29.877
17.5 | 1.395 | 0.05237 | -0.036 | 26.647
18 | 1.354 | 0.05711 | -0.036 | 23.717
18.5 | 1.306 | 0.06309 | -0.036 | 20.703
19 | 1.252 | 0.07026 | -0.037 | 17.821
19.5 | 1.194 | 0.07754 | -0.037 | 15.392

## 70. Re 4M Mach 0.25 (2)
BIGFOIL.COM POLAR EXPORT
NACA63-120 a=0.6
NACA63-120 a=0.6 |  |  |  | Cl Max: | 1.4262 | at alpha= | 20 | deg
XFOIL ncrit=9 |  |  |  | L/D Max: | 118.76 | at alpha= | 5 | deg
Re: | 4000000 |  |  | Cd Min: | 0.09073 | at alpha= | 20 | deg
Mach: | 0.25 |  |  | Cl=0 at alpha= | -0.70709 | deg
|  |  |  | @ Cl=0.1, Cd= | 0.0051952
|  |  |  | @ Cl=0.4, Cd= | 0.0053457
|  |  |  | @ Cl=0.6, Cd= | 0.0057227
alpha (deg) | Cl | Cd | Cm | Cl/Cd
-20 | -1.347 | 0.08443 | -0.0326 | -15.954
-19.5 | -1.347 | 0.07749 | -0.0355 | -17.3829
-19 | -1.3532 | 0.07015 | -0.0382 | -19.2901
-17 | -1.3158 | 0.0488 | -0.0449 | -26.9631
-16.5 | -1.3041 | 0.04471 | -0.0447 | -29.168
-16 | -1.2934 | 0.04053 | -0.0445 | -31.9122
-15.5 | -1.2792 | 0.03682 | -0.044 | -34.742
-15 | -1.2623 | 0.03347 | -0.0432 | -37.7144
-14.5 | -1.2424 | 0.03052 | -0.0422 | -40.7077
-14 | -1.2245 | 0.02763 | -0.0408 | -44.3178
-13.5 | -1.2064 | 0.02489 | -0.039 | -48.4693
-12.5 | -1.1582 | 0.0205 | -0.0352 | -56.4976
-12 | -1.1351 | 0.01846 | -0.0328 | -61.4897
-11.5 | -1.1088 | 0.01672 | -0.0303 | -66.3158
-11 | -1.079 | 0.01532 | -0.0277 | -70.4308
-10.5 | -1.0539 | 0.01391 | -0.0242 | -75.7656
-9.5 | -1.0038 | 0.01209 | -0.0148 | -83.0273
-9 | -0.9609 | 0.01142 | -0.0125 | -84.1419
-8.5 | -0.9152 | 0.01072 | -0.0107 | -85.3731
-8 | -0.8667 | 0.01002 | -0.0093 | -86.497
-7.5 | -0.8146 | 0.00941 | -0.0085 | -86.5675
-7 | -0.7603 | 0.00886 | -0.008 | -85.8126
-6.5 | -0.705 | 0.00831 | -0.0077 | -84.8375
-6 | -0.6489 | 0.00774 | -0.0076 | -83.8372
-5.5 | -0.5932 | 0.00708 | -0.0076 | -83.7853
-5 | -0.5356 | 0.00649 | -0.0078 | -82.527
-4.5 | -0.478 | 0.00587 | -0.0081 | -81.431
-4 | -0.4168 | 0.00556 | -0.0088 | -74.964
-3.5 | -0.354 | 0.00545 | -0.0097 | -64.9541
-3 | -0.2906 | 0.00537 | -0.0107 | -54.1155
-2.5 | -0.2274 | 0.00531 | -0.0117 | -42.8249
-2 | -0.1642 | 0.00523 | -0.0127 | -31.3958
-1.5 | -0.1008 | 0.00518 | -0.0137 | -19.4595
-1 | -0.0372 | 0.0052 | -0.0148 | -7.1538
-0.5 | 0.0263 | 0.00515 | -0.0158 | 5.1068
0 | 0.0898 | 0.0052 | -0.0169 | 17.2692
0.5 | 0.1534 | 0.00517 | -0.018 | 29.6712
1 | 0.2167 | 0.00523 | -0.019 | 41.434
1.5 | 0.2803 | 0.00524 | -0.0201 | 53.4924
2 | 0.3434 | 0.00531 | -0.0211 | 64.6704
2.5 | 0.4069 | 0.00535 | -0.0221 | 76.0561
3 | 0.4697 | 0.00545 | -0.0231 | 86.1835
3.5 | 0.5323 | 0.00559 | -0.024 | 95.2236
4 | 0.5947 | 0.00571 | -0.0248 | 104.1506
4.5 | 0.6571 | 0.00586 | -0.0256 | 112.1331
5 | 0.7185 | 0.00605 | -0.0263 | 118.7603
5.5 | 0.7754 | 0.00661 | -0.0263 | 117.3071
6 | 0.8284 | 0.00736 | -0.0258 | 112.5543
6.5 | 0.8796 | 0.00814 | -0.025 | 108.059
7 | 0.9286 | 0.00891 | -0.0238 | 104.22
8 | 1.0198 | 0.01037 | -0.0202 | 98.3414
8.5 | 1.0582 | 0.01113 | -0.0172 | 95.0764
9 | 1.0741 | 0.01204 | -0.0106 | 89.211
9.5 | 1.0943 | 0.01335 | -0.0057 | 81.97
10 | 1.1126 | 0.01504 | -0.0014 | 73.9761
10.5 | 1.1333 | 0.01686 | 0.0021 | 67.2183
11 | 1.1571 | 0.01868 | 0.0051 | 61.9433
11.5 | 1.1806 | 0.02065 | 0.0077 | 57.1719
12 | 1.2033 | 0.02278 | 0.0102 | 52.8227
12.5 | 1.2263 | 0.025 | 0.0123 | 49.052
13 | 1.247 | 0.02747 | 0.0144 | 45.395
13.5 | 1.2669 | 0.03018 | 0.0161 | 41.9781
14 | 1.2877 | 0.03294 | 0.0176 | 39.0923
14.5 | 1.3032 | 0.03605 | 0.0193 | 36.1498
16 | 1.3648 | 0.04701 | 0.0189 | 29.0321
16.5 | 1.3762 | 0.05145 | 0.019 | 26.7483
17 | 1.389 | 0.05593 | 0.0188 | 24.8346
17.5 | 1.4014 | 0.06062 | 0.0183 | 23.1178
18 | 1.4104 | 0.06579 | 0.0175 | 21.4379
18.5 | 1.4162 | 0.07152 | 0.0162 | 19.8015
19 | 1.4186 | 0.07782 | 0.0145 | 18.2292
19.5 | 1.4241 | 0.08398 | 0.0126 | 16.9576
20 | 1.4262 | 0.09073 | 0.0101 | 15.7192

## 71. Re 4M Mach 0.50 (1)
BIGFOIL.COM POLAR EXPORT
NACA63-120 a=0.6
NACA63-120 a=0.6 |  |  |  | Cl Max: | 1.27 | at alpha= | 10 | deg
JavaFoil+Calcfoil stall+Eppler ext transition |  |  |  | L/D Max: | 95.942 | at alpha= | 5 | deg
Re: | 4000000 |  |  | Cd Min: | 0.00621 | at alpha= | -1 | deg
Mach: | 0.5 |  |  | Cl=0 at alpha= | -0.70548 | deg
|  |  |  | @ Cl=0.1, Cd= | 0.0062978
|  |  |  | @ Cl=0.4, Cd= | 0.0065375
|  |  |  | @ Cl=0.6, Cd= | 0.0067242
alpha (deg) | Cl | Cd | Cm | Cl/Cd
-20 | -1.105 | 0.16562 | 0.009 | -6.674
-19.5 | -1.081 | 0.16776 | 0.008 | -6.444
-19 | -1.056 | 0.1548 | 0.008 | -6.824
-18.5 | -1.02 | 0.15258 | 0.007 | -6.684
-18 | -0.991 | 0.14986 | 0.007 | -6.614
-17.5 | -0.97 | 0.14387 | 0.007 | -6.744
-17 | -0.939 | 0.13643 | 0.006 | -6.88
-16.5 | -0.905 | 0.13303 | 0.005 | -6.804
-16 | -0.883 | 0.13005 | 0.005 | -6.792
-15.5 | -0.852 | 0.12323 | 0.005 | -6.918
-15 | -0.818 | 0.11759 | 0.004 | -6.959
-14.5 | -0.798 | 0.11433 | 0.004 | -6.978
-14 | -0.762 | 0.10948 | 0.003 | -6.963
-13.5 | -0.732 | 0.10615 | 0.002 | -6.896
-13 | -0.704 | 0.1026 | 0.002 | -6.861
-12.5 | -0.676 | 0.09577 | 0.002 | -7.055
-12 | -0.654 | 0.08348 | 0.001 | -7.829
-11.5 | -0.622 | 0.08502 | 0.001 | -7.311
-11 | -0.969 | 0.03226 | 0.001 | -30.045
-10.5 | -1.066 | 0.02706 | 0 | -39.401
-10 | -1.084 | 0.02409 | -0.001 | -44.989
-9.5 | -1.072 | 0.02198 | -0.001 | -48.776
-9 | -1.044 | 0.02025 | -0.002 | -51.544
-8.5 | -1.005 | 0.01857 | -0.003 | -54.112
-8 | -0.958 | 0.01706 | -0.004 | -56.152
-7.5 | -0.905 | 0.01574 | -0.004 | -57.495
-7 | -0.851 | 0.01337 | -0.005 | -63.674
-6.5 | -0.792 | 0.0123 | -0.006 | -64.428
-6 | -0.732 | 0.0111 | -0.007 | -65.931
-5.5 | -0.672 | 0.00913 | -0.008 | -73.615
-5 | -0.608 | 0.00828 | -0.009 | -73.45
-4.5 | -0.546 | 0.00718 | -0.01 | -76.165
-4 | -0.475 | 0.00679 | -0.01 | -69.972
-3.5 | -0.404 | 0.0066 | -0.011 | -61.149
-3 | -0.332 | 0.00641 | -0.012 | -51.757
-2.5 | -0.26 | 0.00636 | -0.013 | -40.864
-2 | -0.187 | 0.00629 | -0.014 | -29.788
-1.5 | -0.115 | 0.00626 | -0.015 | -18.402
-1 | -0.043 | 0.00621 | -0.016 | -6.911
-0.5 | 0.03 | 0.00622 | -0.016 | 4.784
0 | 0.102 | 0.0063 | -0.017 | 16.268
0.5 | 0.175 | 0.00628 | -0.018 | 27.862
1 | 0.248 | 0.00634 | -0.019 | 39.039
1.5 | 0.32 | 0.0064 | -0.02 | 50.053
2 | 0.391 | 0.00652 | -0.021 | 59.947
2.5 | 0.463 | 0.00666 | -0.021 | 69.557
3 | 0.535 | 0.00686 | -0.022 | 77.935
3.5 | 0.602 | 0.00672 | -0.023 | 89.594
4 | 0.669 | 0.00744 | -0.024 | 90.024
4.5 | 0.737 | 0.00774 | -0.024 | 95.166
5 | 0.803 | 0.00837 | -0.025 | 95.942
5.5 | 0.865 | 0.00956 | -0.026 | 90.51
6 | 0.927 | 0.01062 | -0.026 | 87.282
6.5 | 0.985 | 0.01243 | -0.027 | 79.249
7 | 1.041 | 0.01458 | -0.028 | 71.393
7.5 | 1.097 | 0.01589 | -0.028 | 69.009
8 | 1.148 | 0.01722 | -0.029 | 66.66
8.5 | 1.19 | 0.02049 | -0.029 | 58.072
9 | 1.228 | 0.02216 | -0.03 | 55.415
9.5 | 1.256 | 0.02399 | -0.031 | 52.372
10 | 1.27 | 0.02612 | -0.031 | 48.625
10.5 | 1.26 | 0.02898 | -0.032 | 43.467
11 | 1.2 | 0.03294 | -0.032 | 36.433
11.5 | 0.801 | 0.03914 | -0.033 | 20.454
12 | 0.728 | 0.09318 | -0.019 | 7.815
12.5 | 0.761 | 0.09047 | -0.022 | 8.416
13 | 0.793 | 0.09679 | -0.023 | 8.188
13.5 | 0.81 | 0.1061 | -0.019 | 7.629
14 | 0.84 | 0.10947 | -0.021 | 7.674
14.5 | 0.882 | 0.11357 | -0.026 | 7.768
15 | 0.896 | 0.11849 | -0.022 | 7.558

## 72. Re 4M Mach 0.50 (2)
BIGFOIL.COM POLAR EXPORT
NACA63-120 a=0.6
NACA63-120 a=0.6 |  |  |  | Cl Max: | 1.2062 | at alpha= | 15 | deg
XFOIL ncrit=9 |  |  |  | L/D Max: | 123.294 | at alpha= | 5 | deg
Re: | 4000000 |  |  | Cd Min: | 0.18645 | at alpha= | 20 | deg
Mach: | 0.5 |  |  | Cl=0 at alpha= | -0.70676 | deg
|  |  |  | @ Cl=0.1, Cd= | 0.0055183
|  |  |  | @ Cl=0.4, Cd= | 0.0056907
|  |  |  | @ Cl=0.6, Cd= | 0.0059823
alpha (deg) | Cl | Cd | Cm | Cl/Cd
-18.5 | -0.9424 | 0.15473 | -0.0035 | -6.0906
-18 | -0.9611 | 0.14216 | -0.0125 | -6.7607
-17.5 | -0.9817 | 0.12964 | -0.0213 | -7.5725
-17 | -1.001 | 0.11771 | -0.0294 | -8.504
-16.5 | -1.0204 | 0.10618 | -0.0368 | -9.6101
-16 | -1.0381 | 0.09532 | -0.0433 | -10.8907
-15.5 | -1.0553 | 0.08509 | -0.0489 | -12.4022
-15 | -1.0704 | 0.07564 | -0.0534 | -14.1512
-14.5 | -1.0793 | 0.0673 | -0.0566 | -16.0371
-14 | -1.0827 | 0.05999 | -0.0586 | -18.048
-13.5 | -1.0844 | 0.05321 | -0.0598 | -20.3796
-13 | -1.0778 | 0.04752 | -0.0599 | -22.681
-12.5 | -1.0668 | 0.04245 | -0.0594 | -25.1307
-12 | -1.0508 | 0.03803 | -0.0583 | -27.6308
-11.5 | -1.0341 | 0.03392 | -0.0567 | -30.4864
-11 | -1.0154 | 0.03023 | -0.0547 | -33.5891
-10.5 | -0.9931 | 0.02701 | -0.0523 | -36.7679
-9.5 | -0.9458 | 0.02122 | -0.0464 | -44.5712
-9 | -0.9199 | 0.01868 | -0.0432 | -49.2452
-8.5 | -0.8918 | 0.01638 | -0.0397 | -54.4444
-8 | -0.8659 | 0.01422 | -0.0357 | -60.8931
-7.5 | -0.8485 | 0.01213 | -0.0302 | -69.9505
-7 | -0.8357 | 0.0108 | -0.0222 | -77.3796
-6.5 | -0.7889 | 0.00993 | -0.0184 | -79.4461
-6 | -0.7341 | 0.00914 | -0.0159 | -80.3173
-5.5 | -0.6769 | 0.00829 | -0.0139 | -81.6526
-5 | -0.6175 | 0.00738 | -0.0124 | -83.6721
-4.5 | -0.5556 | 0.00649 | -0.0115 | -85.6086
-4 | -0.4858 | 0.00604 | -0.0115 | -80.4305
-3.5 | -0.4127 | 0.00585 | -0.0121 | -70.547
-3 | -0.3388 | 0.00572 | -0.0129 | -59.2308
-2.5 | -0.2651 | 0.00562 | -0.0138 | -47.1708
-2 | -0.1912 | 0.00557 | -0.0147 | -34.3268
-1.5 | -0.1172 | 0.00552 | -0.0158 | -21.2319
-1 | -0.0434 | 0.00553 | -0.0169 | -7.8481
-0.5 | 0.0306 | 0.00549 | -0.0181 | 5.5738
0 | 0.1042 | 0.00552 | -0.0192 | 18.8768
0.5 | 0.1781 | 0.00552 | -0.0204 | 32.2645
1 | 0.252 | 0.00558 | -0.0215 | 45.1613
1.5 | 0.3255 | 0.00561 | -0.0225 | 58.0214
2 | 0.3993 | 0.00569 | -0.0236 | 70.1757
2.5 | 0.473 | 0.00576 | -0.0245 | 82.1181
3 | 0.5465 | 0.00588 | -0.0253 | 92.9422
3.5 | 0.6197 | 0.00602 | -0.0259 | 102.9402
4 | 0.6923 | 0.00621 | -0.0263 | 111.4815
4.5 | 0.7648 | 0.00643 | -0.0266 | 118.9425
5 | 0.8347 | 0.00677 | -0.0263 | 123.2939
5.5 | 0.8935 | 0.00758 | -0.0245 | 117.876
6 | 0.9387 | 0.00871 | -0.0207 | 107.7727
6.5 | 0.965 | 0.00994 | -0.014 | 97.0825
7 | 0.9669 | 0.01167 | -0.0048 | 82.8535
7.5 | 0.9846 | 0.01376 | 0.0009 | 71.5552
8 | 1.0047 | 0.01603 | 0.0058 | 62.6762
8.5 | 1.0241 | 0.01858 | 0.0102 | 55.1184
9 | 1.04 | 0.02147 | 0.0144 | 48.4397
9.5 | 1.0477 | 0.025 | 0.0185 | 41.908
10 | 1.0576 | 0.02873 | 0.0218 | 36.8117
10.5 | 1.0773 | 0.03217 | 0.0243 | 33.4877
11 | 1.097 | 0.03588 | 0.0264 | 30.5741
11.5 | 1.1168 | 0.03977 | 0.0282 | 28.0815
12 | 1.1378 | 0.04379 | 0.0296 | 25.9831
12.5 | 1.1558 | 0.04822 | 0.0307 | 23.9693
13 | 1.1726 | 0.05301 | 0.0314 | 22.1204
13.5 | 1.1885 | 0.05811 | 0.0317 | 20.4526
14 | 1.1988 | 0.06393 | 0.0314 | 18.7518
14.5 | 1.204 | 0.07053 | 0.0304 | 17.0708
15 | 1.2062 | 0.0777 | 0.0287 | 15.5238
15.5 | 1.2062 | 0.08539 | 0.0265 | 14.1258
16 | 1.1989 | 0.09412 | 0.0229 | 12.738
16.5 | 1.187 | 0.10394 | 0.0183 | 11.4201
17 | 1.1705 | 0.11471 | 0.0126 | 10.204
17.5 | 1.1528 | 0.12604 | 0.0059 | 9.1463
18 | 1.1364 | 0.1376 | -0.0013 | 8.2587
18.5 | 1.12 | 0.14948 | -0.0092 | 7.4926
19 | 1.1048 | 0.1615 | -0.0175 | 6.8409
19.5 | 1.0899 | 0.17379 | -0.0263 | 6.2714
20 | 1.075 | 0.18645 | -0.0355 | 5.7656

## 73. Re 5M Mach 0.00 (1)
BIGFOIL.COM POLAR EXPORT
NACA63-120 a=0.6
NACA63-120 a=0.6 |  |  |  | Cl Max: | 1.591 | at alpha= | 17 | deg
JavaFoil+Calcfoil stall+Eppler ext transition |  |  |  | L/D Max: | 112.81 | at alpha= | 6 | deg
Re: | 5000000 |  |  | Cd Min: | 0.00572 | at alpha= | -1 | deg
Mach: | 0 |  |  | Cl=0 at alpha= | -0.70635 | deg
|  |  |  | @ Cl=0.1, Cd= | 0.0057317
|  |  |  | @ Cl=0.4, Cd= | 0.0059459
|  |  |  | @ Cl=0.6, Cd= | 0.0062925
alpha (deg) | Cl | Cd | Cm | Cl/Cd
-20 | -1.433 | 0.05895 | 0.011 | -24.313
-19.5 | -1.444 | 0.05482 | 0.01 | -26.348
-19 | -1.453 | 0.05075 | 0.01 | -28.636
-18.5 | -1.46 | 0.04679 | 0.009 | -31.197
-18 | -1.462 | 0.04364 | 0.009 | -33.509
-17.5 | -1.462 | 0.04039 | 0.008 | -36.207
-17 | -1.46 | 0.03735 | 0.008 | -39.083
-16.5 | -1.454 | 0.03456 | 0.007 | -42.059
-16 | -1.444 | 0.03198 | 0.007 | -45.167
-15.5 | -1.431 | 0.02988 | 0.006 | -47.894
-15 | -1.415 | 0.02764 | 0.006 | -51.193
-14.5 | -1.395 | 0.02571 | 0.005 | -54.267
-14 | -1.372 | 0.02397 | 0.005 | -57.228
-13.5 | -1.345 | 0.02238 | 0.004 | -60.118
-13 | -1.314 | 0.02091 | 0.003 | -62.82
-12.5 | -1.28 | 0.01959 | 0.003 | -65.322
-12 | -1.243 | 0.01839 | 0.002 | -67.558
-11.5 | -1.204 | 0.01727 | 0.001 | -69.703
-11 | -1.162 | 0.01619 | 0.001 | -71.785
-10.5 | -1.119 | 0.01523 | 0 | -73.442
-10 | -1.073 | 0.01438 | -0.001 | -74.598
-9.5 | -1.026 | 0.01356 | -0.001 | -75.654
-9 | -0.977 | 0.01273 | -0.002 | -76.746
-8.5 | -0.926 | 0.01201 | -0.003 | -77.086
-8 | -0.874 | 0.01139 | -0.003 | -76.66
-7.5 | -0.822 | 0.01 | -0.004 | -82.212
-7 | -0.768 | 0.00942 | -0.005 | -81.495
-6.5 | -0.713 | 0.00835 | -0.005 | -85.402
-6 | -0.658 | 0.00785 | -0.006 | -83.885
-5.5 | -0.598 | 0.00715 | -0.007 | -83.594
-5 | -0.536 | 0.00675 | -0.008 | -79.419
-4.5 | -0.475 | 0.00627 | -0.008 | -75.686
-4 | -0.413 | 0.00607 | -0.009 | -67.957
-3.5 | -0.35 | 0.00595 | -0.01 | -58.846
-3 | -0.288 | 0.00584 | -0.011 | -49.314
-2.5 | -0.225 | 0.00577 | -0.011 | -39.036
-2 | -0.163 | 0.00574 | -0.012 | -28.323
-1.5 | -0.1 | 0.00575 | -0.013 | -17.373
-1 | -0.037 | 0.00572 | -0.013 | -6.49
-0.5 | 0.026 | 0.00573 | -0.014 | 4.496
0 | 0.089 | 0.00573 | -0.015 | 15.474
0.5 | 0.152 | 0.00574 | -0.016 | 26.405
1 | 0.215 | 0.00573 | -0.016 | 37.41
1.5 | 0.277 | 0.00577 | -0.017 | 48.08
2 | 0.339 | 0.00582 | -0.018 | 58.262
2.5 | 0.402 | 0.00595 | -0.019 | 67.514
3 | 0.464 | 0.006 | -0.019 | 77.323
3.5 | 0.526 | 0.0061 | -0.02 | 86.334
4 | 0.589 | 0.00626 | -0.021 | 93.983
4.5 | 0.65 | 0.00644 | -0.021 | 100.934
5 | 0.712 | 0.0067 | -0.022 | 106.271
5.5 | 0.773 | 0.00735 | -0.023 | 105.272
6 | 0.828 | 0.00734 | -0.023 | 112.81
6.5 | 0.882 | 0.00856 | -0.024 | 103.035
7 | 0.934 | 0.0098 | -0.024 | 95.269
7.5 | 0.987 | 0.01087 | -0.025 | 90.778
8 | 1.039 | 0.01163 | -0.026 | 89.354
8.5 | 1.091 | 0.01235 | -0.026 | 88.351
9 | 1.138 | 0.01397 | -0.027 | 81.471
9.5 | 1.187 | 0.01485 | -0.027 | 79.933
10 | 1.233 | 0.01586 | -0.028 | 77.754
10.5 | 1.278 | 0.01678 | -0.028 | 76.162
11 | 1.321 | 0.01775 | -0.029 | 74.435
11.5 | 1.361 | 0.01876 | -0.03 | 72.523
12 | 1.397 | 0.01989 | -0.03 | 70.26
12.5 | 1.431 | 0.02106 | -0.031 | 67.969
13 | 1.462 | 0.02242 | -0.031 | 65.227
13.5 | 1.49 | 0.0238 | -0.032 | 62.616
14 | 1.514 | 0.02556 | -0.032 | 59.239
14.5 | 1.535 | 0.02715 | -0.033 | 56.543
15 | 1.553 | 0.02892 | -0.033 | 53.714
15.5 | 1.568 | 0.03086 | -0.034 | 50.801
16 | 1.579 | 0.03296 | -0.034 | 47.907
16.5 | 1.587 | 0.03526 | -0.035 | 44.999
17 | 1.591 | 0.03746 | -0.035 | 42.467
17.5 | 1.588 | 0.04015 | -0.035 | 39.564
18 | 1.583 | 0.04266 | -0.036 | 37.114
18.5 | 1.574 | 0.0454 | -0.036 | 34.679
19 | 1.562 | 0.04882 | -0.037 | 31.996
19.5 | 1.545 | 0.05304 | -0.037 | 29.133
20 | 1.527 | 0.05731 | -0.037 | 26.637

## 74. Re 5M Mach 0.00 (2)
BIGFOIL.COM POLAR EXPORT
NACA63-120 a=0.6
NACA63-120 a=0.6 |  |  |  | Cl Max: | 1.5213 | at alpha= | 20 | deg
XFOIL ncrit=9 |  |  |  | L/D Max: | 118.826 | at alpha= | 5 | deg
Re: | 5000000 |  |  | Cd Min: | 0.06557 | at alpha= | 20 | deg
Mach: | 0 |  |  | Cl=0 at alpha= | -0.70704 | deg
|  |  |  | @ Cl=0.1, Cd= | 0.00488
|  |  |  | @ Cl=0.4, Cd= | 0.0050915
|  |  |  | @ Cl=0.6, Cd= | 0.0054548
alpha (deg) | Cl | Cd | Cm | Cl/Cd
-20 | -1.4669 | 0.0574 | -0.0333 | -25.5557
-19.5 | -1.46 | 0.05261 | -0.0344 | -27.7514
-19 | -1.4527 | 0.04805 | -0.0351 | -30.2331
-17.5 | -1.3976 | 0.03695 | -0.0385 | -37.8241
-17 | -1.385 | 0.03423 | -0.0371 | -40.4616
-16 | -1.3565 | 0.02831 | -0.0351 | -47.9159
-15.5 | -1.3389 | 0.02579 | -0.0338 | -51.9155
-15 | -1.3173 | 0.02363 | -0.0325 | -55.7469
-14.5 | -1.2931 | 0.02172 | -0.0311 | -59.535
-14 | -1.2723 | 0.01971 | -0.0292 | -64.551
-13.5 | -1.2491 | 0.01797 | -0.0271 | -69.5103
-13 | -1.2232 | 0.01648 | -0.0249 | -74.2233
-12.5 | -1.1947 | 0.01527 | -0.0227 | -78.2384
-12 | -1.1705 | 0.01403 | -0.0195 | -83.4284
-11.5 | -1.1467 | 0.01307 | -0.0157 | -87.7353
-11 | -1.1224 | 0.01245 | -0.011 | -90.1526
-10.5 | -1.0827 | 0.01184 | -0.009 | -91.4443
-10 | -1.037 | 0.01133 | -0.0079 | -91.5269
-9.5 | -0.9898 | 0.01082 | -0.007 | -91.4787
-9 | -0.941 | 0.01029 | -0.0063 | -91.448
-8.5 | -0.8914 | 0.00974 | -0.0058 | -91.5195
-8 | -0.8404 | 0.00917 | -0.0055 | -91.6467
-7.5 | -0.7877 | 0.0087 | -0.0054 | -90.5402
-7 | -0.7336 | 0.00824 | -0.0055 | -89.0291
-6.5 | -0.679 | 0.00778 | -0.0058 | -87.2751
-6 | -0.6238 | 0.00731 | -0.0061 | -85.3352
-5.5 | -0.5687 | 0.00679 | -0.0064 | -83.7555
-5 | -0.5124 | 0.00632 | -0.0069 | -81.0759
-4.5 | -0.457 | 0.00571 | -0.0074 | -80.035
-4 | -0.3992 | 0.0053 | -0.0081 | -75.3208
-3.5 | -0.3391 | 0.00519 | -0.0091 | -65.3372
-3 | -0.2787 | 0.00508 | -0.0101 | -54.8622
-2 | -0.1575 | 0.00494 | -0.0121 | -31.8826
-1.5 | -0.0967 | 0.00492 | -0.0131 | -19.6545
-1 | -0.0358 | 0.00488 | -0.0142 | -7.3361
-0.5 | 0.0253 | 0.00488 | -0.0153 | 5.1844
0 | 0.0862 | 0.00488 | -0.0163 | 17.6639
0.5 | 0.1472 | 0.00488 | -0.0174 | 30.1639
1 | 0.208 | 0.00492 | -0.0184 | 42.2764
1.5 | 0.2689 | 0.00496 | -0.0195 | 54.2137
2 | 0.3296 | 0.00499 | -0.0205 | 66.0521
2.5 | 0.3901 | 0.00508 | -0.0215 | 76.7913
3 | 0.4504 | 0.00515 | -0.0225 | 87.4563
3.5 | 0.5104 | 0.00528 | -0.0235 | 96.6667
4 | 0.5704 | 0.00538 | -0.0244 | 106.0223
4.5 | 0.6298 | 0.00553 | -0.0253 | 113.8879
5 | 0.688 | 0.00579 | -0.026 | 118.8256
5.5 | 0.7412 | 0.00646 | -0.0261 | 114.7368
6 | 0.794 | 0.0071 | -0.0261 | 111.831
6.5 | 0.8459 | 0.00772 | -0.0259 | 109.5725
7 | 0.8965 | 0.00835 | -0.0255 | 107.3653
7.5 | 0.9466 | 0.00892 | -0.0251 | 106.1211
8 | 0.9953 | 0.00949 | -0.0244 | 104.8788
8.5 | 1.0416 | 0.01009 | -0.0233 | 103.2309
9 | 1.0851 | 0.0107 | -0.0218 | 101.4112
9.5 | 1.123 | 0.0114 | -0.0194 | 98.5088
10 | 1.138 | 0.01226 | -0.0131 | 92.8222
10.5 | 1.1595 | 0.01332 | -0.0088 | 87.0495
11 | 1.1849 | 0.01449 | -0.0056 | 81.7736
11.5 | 1.2109 | 0.01578 | -0.0028 | 76.7364
12 | 1.2366 | 0.0172 | -0.0002 | 71.8953
12.5 | 1.2627 | 0.01871 | 0.002 | 67.488
13 | 1.2859 | 0.02047 | 0.0043 | 62.8188
13.5 | 1.3089 | 0.02233 | 0.0063 | 58.6162
14 | 1.3325 | 0.02424 | 0.0081 | 54.9711
14.5 | 1.3519 | 0.02644 | 0.0099 | 51.1309
15 | 1.3649 | 0.02873 | 0.0127 | 47.5078
16 | 1.4189 | 0.03402 | 0.0119 | 41.7078
16.5 | 1.4357 | 0.03715 | 0.0125 | 38.646
17 | 1.4509 | 0.04058 | 0.0129 | 35.7541
17.5 | 1.4681 | 0.04392 | 0.0131 | 33.4267
18 | 1.4824 | 0.04763 | 0.0131 | 31.1232
18.5 | 1.4942 | 0.0517 | 0.0129 | 28.9014
19 | 1.503 | 0.05622 | 0.0124 | 26.7343
19.5 | 1.5118 | 0.06086 | 0.0116 | 24.8406
20 | 1.5213 | 0.06557 | 0.0106 | 23.2012

## 75. Re 5M Mach 0.10 (1)
BIGFOIL.COM POLAR EXPORT
NACA63-120 a=0.6
NACA63-120 a=0.6 |  |  |  | Cl Max: | 1.574 | at alpha= | 17 | deg
JavaFoil+Calcfoil stall+Eppler ext transition |  |  |  | L/D Max: | 112.17 | at alpha= | 6 | deg
Re: | 5000000 |  |  | Cd Min: | 0.0057 | at alpha= | -0.5 | deg
Mach: | 0.1 |  |  | Cl=0 at alpha= | -0.70635 | deg
|  |  |  | @ Cl=0.1, Cd= | 0.00573
|  |  |  | @ Cl=0.4, Cd= | 0.0059368
|  |  |  | @ Cl=0.6, Cd= | 0.0062871
alpha (deg) | Cl | Cd | Cm | Cl/Cd
-20 | -1.397 | 0.06141 | 0.011 | -22.742
-19.5 | -1.411 | 0.05697 | 0.01 | -24.775
-19 | -1.424 | 0.0526 | 0.01 | -27.078
-18.5 | -1.434 | 0.04834 | 0.009 | -29.673
-18 | -1.44 | 0.04501 | 0.009 | -32.004
-17.5 | -1.444 | 0.04166 | 0.008 | -34.652
-17 | -1.444 | 0.0384 | 0.008 | -37.604
-16.5 | -1.441 | 0.03549 | 0.007 | -40.599
-16 | -1.433 | 0.03308 | 0.007 | -43.324
-15.5 | -1.423 | 0.03056 | 0.006 | -46.569
-15 | -1.409 | 0.02843 | 0.006 | -49.542
-14.5 | -1.391 | 0.02643 | 0.005 | -52.619
-14 | -1.37 | 0.02445 | 0.005 | -56.02
-13.5 | -1.344 | 0.02281 | 0.004 | -58.925
-13 | -1.314 | 0.0213 | 0.003 | -61.676
-12.5 | -1.28 | 0.01994 | 0.003 | -64.196
-12 | -1.244 | 0.0187 | 0.002 | -66.553
-11.5 | -1.206 | 0.01754 | 0.001 | -68.738
-11 | -1.165 | 0.01649 | 0.001 | -70.634
-10.5 | -1.122 | 0.0155 | 0 | -72.377
-10 | -1.076 | 0.01457 | -0.001 | -73.834
-9.5 | -1.029 | 0.01376 | -0.001 | -74.773
-9 | -0.98 | 0.0129 | -0.002 | -75.977
-8.5 | -0.929 | 0.01217 | -0.003 | -76.331
-8 | -0.877 | 0.01153 | -0.003 | -76.065
-7.5 | -0.825 | 0.01011 | -0.004 | -81.614
-7 | -0.771 | 0.00951 | -0.005 | -81.047
-6.5 | -0.716 | 0.00845 | -0.005 | -84.753
-6 | -0.661 | 0.00796 | -0.006 | -83.076
-5.5 | -0.6 | 0.00722 | -0.007 | -83.153
-5 | -0.539 | 0.00676 | -0.008 | -79.676
-4.5 | -0.477 | 0.00634 | -0.008 | -75.25
-4 | -0.415 | 0.00608 | -0.009 | -68.225
-3.5 | -0.352 | 0.00594 | -0.01 | -59.215
-3 | -0.289 | 0.00583 | -0.011 | -49.63
-2.5 | -0.226 | 0.00576 | -0.011 | -39.266
-2 | -0.163 | 0.00573 | -0.012 | -28.488
-1.5 | -0.1 | 0.00574 | -0.013 | -17.473
-1 | -0.037 | 0.00572 | -0.014 | -6.522
-0.5 | 0.026 | 0.0057 | -0.014 | 4.546
0 | 0.089 | 0.00573 | -0.015 | 15.562
0.5 | 0.152 | 0.00573 | -0.016 | 26.575
1 | 0.216 | 0.00576 | -0.016 | 37.405
1.5 | 0.279 | 0.0058 | -0.017 | 48.055
2 | 0.341 | 0.00589 | -0.018 | 57.889
2.5 | 0.404 | 0.00594 | -0.019 | 67.934
3 | 0.466 | 0.00599 | -0.019 | 77.802
3.5 | 0.529 | 0.00614 | -0.02 | 86.179
4 | 0.591 | 0.00626 | -0.021 | 94.543
4.5 | 0.654 | 0.00645 | -0.022 | 101.368
5 | 0.716 | 0.00673 | -0.022 | 106.373
5.5 | 0.777 | 0.00742 | -0.023 | 104.754
6 | 0.831 | 0.00741 | -0.023 | 112.17
6.5 | 0.885 | 0.00864 | -0.024 | 102.476
7 | 0.938 | 0.00991 | -0.025 | 94.585
7.5 | 0.991 | 0.01101 | -0.025 | 89.977
8 | 1.043 | 0.01179 | -0.026 | 88.509
8.5 | 1.095 | 0.01247 | -0.026 | 87.771
9 | 1.142 | 0.01417 | -0.027 | 80.62
9.5 | 1.191 | 0.01503 | -0.027 | 79.233
10 | 1.237 | 0.01607 | -0.028 | 76.995
10.5 | 1.282 | 0.01701 | -0.029 | 75.347
11 | 1.324 | 0.018 | -0.029 | 73.571
11.5 | 1.364 | 0.01905 | -0.03 | 71.594
12 | 1.4 | 0.0202 | -0.03 | 69.288
12.5 | 1.433 | 0.02148 | -0.031 | 66.696
13 | 1.462 | 0.02279 | -0.031 | 64.177
13.5 | 1.489 | 0.02436 | -0.032 | 61.115
14 | 1.512 | 0.02605 | -0.032 | 58.028
14.5 | 1.531 | 0.02769 | -0.033 | 55.303
15 | 1.547 | 0.02952 | -0.033 | 52.41
15.5 | 1.56 | 0.0313 | -0.034 | 49.846
16 | 1.568 | 0.03373 | -0.034 | 46.499
16.5 | 1.573 | 0.03612 | -0.035 | 43.558
17 | 1.574 | 0.03873 | -0.035 | 40.646
17.5 | 1.569 | 0.04115 | -0.036 | 38.122
18 | 1.56 | 0.04387 | -0.036 | 35.558
18.5 | 1.547 | 0.04712 | -0.036 | 32.827
19 | 1.53 | 0.0508 | -0.037 | 30.114
19.5 | 1.51 | 0.05506 | -0.037 | 27.416
20 | 1.486 | 0.05959 | -0.037 | 24.944

## 76. Re 5M Mach 0.10 (2)
BIGFOIL.COM POLAR EXPORT
NACA63-120 a=0.6
NACA63-120 a=0.6 |  |  |  | Cl Max: | 1.513 | at alpha= | 20 | deg
XFOIL ncrit=9 |  |  |  | L/D Max: | 119.021 | at alpha= | 5 | deg
Re: | 5000000 |  |  | Cd Min: | 0.06859 | at alpha= | 20 | deg
Mach: | 0.1 |  |  | Cl=0 at alpha= | -0.70732 | deg
|  |  |  | @ Cl=0.1, Cd= | 0.0048843
|  |  |  | @ Cl=0.4, Cd= | 0.0050996
|  |  |  | @ Cl=0.6, Cd= | 0.0054645
alpha (deg) | Cl | Cd | Cm | Cl/Cd
-20 | -1.454 | 0.06078 | -0.034 | -23.9223
-19.5 | -1.4475 | 0.05576 | -0.0353 | -25.9595
-19 | -1.4426 | 0.0508 | -0.0362 | -28.3976
-18.5 | -1.4335 | 0.04639 | -0.0368 | -30.9011
-18 | -1.4208 | 0.0425 | -0.0371 | -33.4306
-17.5 | -1.3907 | 0.0388 | -0.0402 | -35.8428
-17 | -1.3803 | 0.03589 | -0.0385 | -38.4592
-16.5 | -1.3654 | 0.03276 | -0.0378 | -41.6789
-16 | -1.3517 | 0.02966 | -0.0368 | -45.5732
-15.5 | -1.3344 | 0.02702 | -0.0356 | -49.3856
-15 | -1.3139 | 0.0247 | -0.0343 | -53.1943
-14.5 | -1.2909 | 0.02261 | -0.0328 | -57.0942
-14 | -1.2685 | 0.0206 | -0.0311 | -61.5777
-13.5 | -1.2466 | 0.01869 | -0.0289 | -66.6988
-13 | -1.2213 | 0.01708 | -0.0268 | -71.5047
-12 | -1.1674 | 0.01446 | -0.0217 | -80.7331
-11.5 | -1.1426 | 0.01338 | -0.0182 | -85.3961
-11 | -1.1199 | 0.01259 | -0.0135 | -88.9515
-10.5 | -1.0859 | 0.012 | -0.0103 | -90.4917
-10 | -1.0413 | 0.01146 | -0.0089 | -90.8639
-9.5 | -0.9947 | 0.01093 | -0.0078 | -91.0064
-9 | -0.9457 | 0.0104 | -0.007 | -90.9327
-8.5 | -0.8963 | 0.00983 | -0.0063 | -91.1801
-8 | -0.8453 | 0.00926 | -0.0059 | -91.2851
-7.5 | -0.7926 | 0.00875 | -0.0058 | -90.5829
-7 | -0.738 | 0.0083 | -0.0059 | -88.9157
-6.5 | -0.6832 | 0.00784 | -0.006 | -87.1429
-6 | -0.6277 | 0.00736 | -0.0063 | -85.2853
-5.5 | -0.5723 | 0.00683 | -0.0066 | -83.7921
-5 | -0.5157 | 0.00636 | -0.0071 | -81.0849
-4.5 | -0.46 | 0.00573 | -0.0075 | -80.2792
-4 | -0.4019 | 0.00532 | -0.0082 | -75.5451
-3.5 | -0.3414 | 0.0052 | -0.0091 | -65.6538
-3 | -0.2806 | 0.00509 | -0.0101 | -55.1277
-2.5 | -0.2197 | 0.00504 | -0.0111 | -43.5913
-2 | -0.1585 | 0.00495 | -0.0122 | -32.0202
-1.5 | -0.0974 | 0.00493 | -0.0132 | -19.7566
-1 | -0.036 | 0.00489 | -0.0143 | -7.362
-0.5 | 0.0255 | 0.0049 | -0.0154 | 5.2041
0 | 0.0868 | 0.00488 | -0.0164 | 17.7869
0.5 | 0.1481 | 0.0049 | -0.0175 | 30.2245
1 | 0.2094 | 0.00492 | -0.0185 | 42.561
1.5 | 0.2707 | 0.00498 | -0.0196 | 54.3574
2 | 0.3318 | 0.005 | -0.0206 | 66.36
2.5 | 0.3927 | 0.00509 | -0.0216 | 77.1513
3 | 0.4535 | 0.00517 | -0.0226 | 87.7176
3.5 | 0.5139 | 0.00529 | -0.0236 | 97.1456
4 | 0.5743 | 0.0054 | -0.0245 | 106.3519
4.5 | 0.6341 | 0.00555 | -0.0253 | 114.2523
5 | 0.6927 | 0.00582 | -0.026 | 119.0206
5.5 | 0.7461 | 0.0065 | -0.0261 | 114.7846
6 | 0.7992 | 0.00714 | -0.026 | 111.9328
6.5 | 0.8511 | 0.00777 | -0.0258 | 109.5367
7 | 0.9015 | 0.00843 | -0.0253 | 106.9395
7.5 | 0.9515 | 0.00901 | -0.0247 | 105.6049
8 | 1.0003 | 0.00959 | -0.0239 | 104.3066
8.5 | 1.0465 | 0.01018 | -0.0227 | 102.7996
9 | 1.0883 | 0.01085 | -0.0208 | 100.3041
9.5 | 1.1223 | 0.01155 | -0.0176 | 97.1688
10 | 1.1348 | 0.01253 | -0.0111 | 90.5666
10.5 | 1.1571 | 0.01369 | -0.0071 | 84.5215
11 | 1.183 | 0.01494 | -0.004 | 79.1834
11.5 | 1.2098 | 0.01627 | -0.0013 | 74.3577
12 | 1.2341 | 0.01784 | 0.0014 | 69.176
12.5 | 1.261 | 0.01938 | 0.0036 | 65.0671
13 | 1.2835 | 0.02126 | 0.0058 | 60.3716
13.5 | 1.3067 | 0.02318 | 0.0078 | 56.3719
14 | 1.3291 | 0.02524 | 0.0096 | 52.6585
14.5 | 1.3473 | 0.02764 | 0.0115 | 48.7446
15 | 1.3599 | 0.02992 | 0.0144 | 45.4512
16 | 1.4137 | 0.03567 | 0.0131 | 39.6327
16.5 | 1.4297 | 0.03901 | 0.0137 | 36.6496
17 | 1.446 | 0.04245 | 0.0141 | 34.0636
17.5 | 1.4622 | 0.046 | 0.0142 | 31.787
18 | 1.4755 | 0.04994 | 0.0141 | 29.5455
18.5 | 1.4858 | 0.05428 | 0.0138 | 27.3729
19 | 1.4929 | 0.05913 | 0.0132 | 25.2478
19.5 | 1.5041 | 0.06366 | 0.0123 | 23.6271
20 | 1.513 | 0.06859 | 0.0112 | 22.0586

## 77. Re 5M Mach 0.25 (1)
BIGFOIL.COM POLAR EXPORT
NACA63-120 a=0.6
NACA63-120 a=0.6 |  |  |  | Cl Max: | 1.49 | at alpha= | 14.5 | deg
JavaFoil+Calcfoil stall+Eppler ext transition |  |  |  | L/D Max: | 109.404 | at alpha= | 5.5 | deg
Re: | 5000000 |  |  | Cd Min: | 0.00576 | at alpha= | -1 | deg
Mach: | 0.25 |  |  | Cl=0 at alpha= | -0.70769 | deg
|  |  |  | @ Cl=0.1, Cd= | 0.0057949
|  |  |  | @ Cl=0.4, Cd= | 0.0059885
|  |  |  | @ Cl=0.6, Cd= | 0.0063765
alpha (deg) | Cl | Cd | Cm | Cl/Cd
-20 | -1.067 | 0.09319 | 0.01 | -11.452
-19.5 | -1.125 | 0.07825 | 0.01 | -14.381
-19 | -1.172 | 0.07024 | 0.01 | -16.691
-18.5 | -1.216 | 0.06227 | 0.009 | -19.528
-18 | -1.251 | 0.0574 | 0.009 | -21.801
-17.5 | -1.284 | 0.05141 | 0.009 | -24.976
-17 | -1.31 | 0.04654 | 0.008 | -28.155
-16.5 | -1.33 | 0.0424 | 0.007 | -31.373
-16 | -1.344 | 0.03874 | 0.007 | -34.705
-15.5 | -1.353 | 0.03549 | 0.006 | -38.113
-15 | -1.355 | 0.03254 | 0.006 | -41.648
-14.5 | -1.351 | 0.03034 | 0.005 | -44.525
-14 | -1.342 | 0.02779 | 0.005 | -48.3
-13.5 | -1.327 | 0.02571 | 0.004 | -51.624
-13 | -1.305 | 0.02377 | 0.003 | -54.894
-12.5 | -1.278 | 0.02209 | 0.003 | -57.858
-12 | -1.248 | 0.02054 | 0.002 | -60.771
-11.5 | -1.213 | 0.01922 | 0.001 | -63.141
-11 | -1.176 | 0.01794 | 0.001 | -65.567
-10.5 | -1.135 | 0.01681 | 0 | -67.544
-10 | -1.092 | 0.01577 | -0.001 | -69.24
-9.5 | -1.046 | 0.01479 | -0.001 | -70.707
-9 | -0.997 | 0.01383 | -0.002 | -72.139
-8.5 | -0.947 | 0.01301 | -0.003 | -72.767
-8 | -0.894 | 0.01227 | -0.003 | -72.87
-7.5 | -0.842 | 0.01068 | -0.004 | -78.828
-7 | -0.786 | 0.01005 | -0.005 | -78.266
-6.5 | -0.73 | 0.00947 | -0.006 | -77.068
-6 | -0.674 | 0.00813 | -0.006 | -82.983
-5.5 | -0.617 | 0.00748 | -0.007 | -82.411
-5 | -0.554 | 0.00698 | -0.008 | -79.299
-4.5 | -0.49 | 0.00657 | -0.009 | -74.613
-4 | -0.426 | 0.00615 | -0.009 | -69.222
-3.5 | -0.362 | 0.00599 | -0.01 | -60.341
-3 | -0.297 | 0.00593 | -0.011 | -50.148
-2.5 | -0.233 | 0.00582 | -0.012 | -39.956
-2 | -0.168 | 0.00583 | -0.012 | -28.794
-1.5 | -0.103 | 0.00582 | -0.013 | -17.697
-1 | -0.038 | 0.00576 | -0.014 | -6.656
-0.5 | 0.027 | 0.00579 | -0.015 | 4.595
0 | 0.092 | 0.00579 | -0.015 | 15.822
0.5 | 0.157 | 0.00583 | -0.016 | 26.854
1 | 0.222 | 0.00582 | -0.017 | 38.094
1.5 | 0.286 | 0.00585 | -0.018 | 48.938
2 | 0.35 | 0.00595 | -0.018 | 58.866
2.5 | 0.415 | 0.006 | -0.019 | 69.082
3 | 0.479 | 0.00611 | -0.02 | 78.459
3.5 | 0.543 | 0.00628 | -0.021 | 86.506
4 | 0.608 | 0.00639 | -0.021 | 95.135
4.5 | 0.671 | 0.00664 | -0.022 | 101.154
5 | 0.735 | 0.00697 | -0.023 | 105.435
5.5 | 0.791 | 0.00723 | -0.023 | 109.404
6 | 0.848 | 0.00842 | -0.024 | 100.778
6.5 | 0.905 | 0.00915 | -0.025 | 98.821
7 | 0.958 | 0.01055 | -0.025 | 90.792
7.5 | 1.012 | 0.01169 | -0.026 | 86.563
8 | 1.065 | 0.01252 | -0.026 | 85.039
8.5 | 1.117 | 0.01333 | -0.027 | 83.736
9 | 1.164 | 0.01519 | -0.027 | 76.616
9.5 | 1.211 | 0.01635 | -0.028 | 74.073
10 | 1.257 | 0.01735 | -0.029 | 72.438
10.5 | 1.3 | 0.0184 | -0.029 | 70.649
11 | 1.34 | 0.01954 | -0.03 | 68.58
11.5 | 1.375 | 0.0208 | -0.03 | 66.12
12 | 1.406 | 0.0221 | -0.031 | 63.627
12.5 | 1.433 | 0.02363 | -0.031 | 60.629
13 | 1.454 | 0.02531 | -0.032 | 57.452
13.5 | 1.472 | 0.02715 | -0.033 | 54.206
14 | 1.483 | 0.02921 | -0.033 | 50.78
14.5 | 1.49 | 0.03134 | -0.034 | 47.522
15 | 1.49 | 0.03369 | -0.034 | 44.242
15.5 | 1.485 | 0.03628 | -0.034 | 40.935
16 | 1.474 | 0.03917 | -0.035 | 37.631
16.5 | 1.457 | 0.04249 | -0.035 | 34.291
17 | 1.434 | 0.04571 | -0.036 | 31.368
17.5 | 1.398 | 0.05044 | -0.036 | 27.723
18 | 1.358 | 0.05436 | -0.036 | 24.982
18.5 | 1.31 | 0.06004 | -0.037 | 21.824
19 | 1.256 | 0.06668 | -0.037 | 18.84
19.5 | 1.196 | 0.07505 | -0.037 | 15.938

## 78. Re 5M Mach 0.25 (2)
BIGFOIL.COM POLAR EXPORT
NACA63-120 a=0.6
NACA63-120 a=0.6 |  |  |  | Cl Max: | 1.4601 | at alpha= | 20 | deg
XFOIL ncrit=9 |  |  |  | L/D Max: | 121.027 | at alpha= | 5 | deg
Re: | 5000000 |  |  | Cd Min: | 0.08633 | at alpha= | 20 | deg
Mach: | 0.25 |  |  | Cl=0 at alpha= | -0.70722 | deg
|  |  |  | @ Cl=0.1, Cd= | 0.0049394
|  |  |  | @ Cl=0.4, Cd= | 0.0051494
|  |  |  | @ Cl=0.6, Cd= | 0.0055106
alpha (deg) | Cl | Cd | Cm | Cl/Cd
-20 | -1.3929 | 0.0787 | -0.0356 | -17.6989
-19.5 | -1.3911 | 0.07226 | -0.038 | -19.2513
-19 | -1.3873 | 0.06622 | -0.0399 | -20.9499
-18.5 | -1.3817 | 0.06063 | -0.0414 | -22.789
-17.5 | -1.3618 | 0.04992 | -0.0452 | -27.2796
-16.5 | -1.3375 | 0.04176 | -0.0449 | -32.0283
-16 | -1.32 | 0.03823 | -0.0446 | -34.5279
-15.5 | -1.3056 | 0.03464 | -0.0438 | -37.6905
-15 | -1.2909 | 0.03125 | -0.0428 | -41.3088
-14.5 | -1.273 | 0.02828 | -0.0415 | -45.0141
-14 | -1.2512 | 0.02574 | -0.04 | -48.6092
-13.5 | -1.2276 | 0.02344 | -0.0382 | -52.372
-13 | -1.2078 | 0.021 | -0.036 | -57.5143
-12.5 | -1.1835 | 0.01898 | -0.0338 | -62.3551
-12 | -1.1553 | 0.01728 | -0.0315 | -66.8576
-11.5 | -1.1283 | 0.01568 | -0.0288 | -71.9579
-11 | -1.101 | 0.01428 | -0.0257 | -77.1008
-10.5 | -1.0717 | 0.01319 | -0.0223 | -81.2509
-10 | -1.0524 | 0.01221 | -0.0166 | -86.1916
-9.5 | -1.0148 | 0.01162 | -0.0133 | -87.3322
-9 | -0.9687 | 0.01102 | -0.0114 | -87.9038
-8.5 | -0.9203 | 0.0104 | -0.01 | -88.4904
-8 | -0.8704 | 0.00975 | -0.0088 | -89.2718
-7.5 | -0.8177 | 0.00915 | -0.008 | -89.3661
-7 | -0.7627 | 0.00863 | -0.0077 | -88.3778
-6.5 | -0.7065 | 0.00812 | -0.0075 | -87.0074
-6 | -0.6493 | 0.00764 | -0.0075 | -84.9869
-5.5 | -0.5925 | 0.00705 | -0.0076 | -84.0426
-5 | -0.5345 | 0.00653 | -0.0078 | -81.853
-4.5 | -0.4769 | 0.00586 | -0.0081 | -81.3823
-4 | -0.4172 | 0.00541 | -0.0087 | -77.1165
-3.5 | -0.3543 | 0.00526 | -0.0096 | -67.3574
-3 | -0.2911 | 0.00517 | -0.0106 | -56.3056
-2.5 | -0.2278 | 0.00509 | -0.0116 | -44.7544
-2 | -0.1644 | 0.00503 | -0.0126 | -32.6839
-1.5 | -0.1009 | 0.00499 | -0.0137 | -20.2204
-1 | -0.0373 | 0.00495 | -0.0148 | -7.5354
-0.5 | 0.0264 | 0.00498 | -0.0158 | 5.3012
0 | 0.09 | 0.00493 | -0.0169 | 18.2556
0.5 | 0.1536 | 0.00499 | -0.018 | 30.7816
1 | 0.2172 | 0.00498 | -0.0191 | 43.6145
1.5 | 0.2806 | 0.00505 | -0.0202 | 55.5644
2 | 0.3443 | 0.00507 | -0.0212 | 67.9093
2.5 | 0.4074 | 0.00516 | -0.0222 | 78.9535
3 | 0.4704 | 0.00527 | -0.0232 | 89.26
3.5 | 0.533 | 0.00538 | -0.0241 | 99.0706
4 | 0.5959 | 0.0055 | -0.025 | 108.3455
4.5 | 0.658 | 0.00566 | -0.0258 | 116.2544
5 | 0.7189 | 0.00594 | -0.0264 | 121.0269
5.5 | 0.7735 | 0.00667 | -0.0262 | 115.967
6 | 0.8269 | 0.0074 | -0.0257 | 111.7432
6.5 | 0.8793 | 0.00808 | -0.025 | 108.8243
7 | 0.9295 | 0.0088 | -0.024 | 105.625
7.5 | 0.9788 | 0.00944 | -0.0227 | 103.6864
8 | 1.0249 | 0.01012 | -0.0209 | 101.2747
8.5 | 1.0663 | 0.0108 | -0.0183 | 98.7315
9 | 1.086 | 0.01163 | -0.0122 | 93.3792
9.5 | 1.1029 | 0.01293 | -0.0067 | 85.2978
10 | 1.1223 | 0.0145 | -0.0023 | 77.4
10.5 | 1.1477 | 0.01606 | 0.0009 | 71.4633
11 | 1.1733 | 0.01773 | 0.0039 | 66.176
11.5 | 1.1987 | 0.01953 | 0.0065 | 61.3774
12 | 1.2241 | 0.02145 | 0.009 | 57.0676
12.5 | 1.2472 | 0.0236 | 0.0113 | 52.8475
13 | 1.2687 | 0.02596 | 0.0134 | 48.8713
13.5 | 1.2907 | 0.02845 | 0.0152 | 45.3673
14 | 1.3094 | 0.03132 | 0.0169 | 41.8072
14.5 | 1.3291 | 0.03422 | 0.0184 | 38.8399
15 | 1.3463 | 0.03717 | 0.02 | 36.2201
16 | 1.3891 | 0.04466 | 0.0191 | 31.1039
16.5 | 1.4058 | 0.04853 | 0.0193 | 28.9676
17 | 1.4191 | 0.05285 | 0.0193 | 26.8515
17.5 | 1.4291 | 0.05764 | 0.019 | 24.7935
18 | 1.4367 | 0.06282 | 0.0184 | 22.8701
18.5 | 1.4469 | 0.06795 | 0.0175 | 21.2936
19 | 1.4546 | 0.0735 | 0.0162 | 19.7905
19.5 | 1.4585 | 0.07966 | 0.0144 | 18.3091
20 | 1.4601 | 0.08633 | 0.0121 | 16.913

## 79. Re 5M Mach 0.50 (1)
BIGFOIL.COM POLAR EXPORT
NACA63-120 a=0.6
NACA63-120 a=0.6 |  |  |  | Cl Max: | 1.272 | at alpha= | 10 | deg
JavaFoil+Calcfoil stall+Eppler ext transition |  |  |  | L/D Max: | 95.063 | at alpha= | 4.5 | deg
Re: | 5000000 |  |  | Cd Min: | 0.00603 | at alpha= | -1.5 | deg
Mach: | 0.5 |  |  | Cl=0 at alpha= | -0.70548 | deg
|  |  |  | @ Cl=0.1, Cd= | 0.0061292
|  |  |  | @ Cl=0.4, Cd= | 0.006365
|  |  |  | @ Cl=0.6, Cd= | 0.0068334
alpha (deg) | Cl | Cd | Cm | Cl/Cd
-20 | -1.106 | 0.16007 | 0.009 | -6.911
-19.5 | -1.083 | 0.16572 | 0.009 | -6.533
-19 | -1.064 | 0.14603 | 0.009 | -7.283
-18.5 | -1.024 | 0.14726 | 0.007 | -6.953
-18 | -0.992 | 0.14134 | 0.007 | -7.017
-17.5 | -0.974 | 0.13863 | 0.007 | -7.023
-17 | -0.944 | 0.13005 | 0.006 | -7.258
-16.5 | -0.906 | 0.12758 | 0.005 | -7.105
-16 | -0.886 | 0.12659 | 0.005 | -6.998
-15.5 | -0.859 | 0.1159 | 0.005 | -7.409
-15 | -0.819 | 0.11386 | 0.004 | -7.191
-14.5 | -0.802 | 0.10958 | 0.004 | -7.32
-14 | -0.765 | 0.10735 | 0.003 | -7.129
-13.5 | -0.732 | 0.10403 | 0.002 | -7.04
-13 | -0.704 | 0.09834 | 0.002 | -7.161
-12.5 | -0.677 | 0.09341 | 0.002 | -7.252
-12 | -0.729 | 0.04216 | 0.002 | -17.29
-11.5 | -0.628 | 0.08036 | 0.001 | -7.814
-11 | -0.972 | 0.03083 | 0.001 | -31.512
-10.5 | -1.068 | 0.02587 | 0 | -41.301
-10 | -1.086 | 0.02307 | -0.001 | -47.081
-9.5 | -1.074 | 0.02105 | -0.001 | -51.035
-9 | -1.046 | 0.01938 | -0.002 | -53.965
-8.5 | -1.007 | 0.01779 | -0.003 | -56.617
-8 | -0.96 | 0.01634 | -0.004 | -58.736
-7.5 | -0.907 | 0.01507 | -0.004 | -60.196
-7 | -0.853 | 0.0129 | -0.005 | -66.119
-6.5 | -0.794 | 0.01198 | -0.006 | -66.253
-6 | -0.732 | 0.01107 | -0.007 | -66.154
-5.5 | -0.671 | 0.00963 | -0.008 | -69.641
-5 | -0.608 | 0.00834 | -0.009 | -72.908
-4.5 | -0.546 | 0.0075 | -0.01 | -72.854
-4 | -0.475 | 0.00675 | -0.01 | -70.383
-3.5 | -0.404 | 0.00644 | -0.011 | -62.661
-3 | -0.332 | 0.00631 | -0.012 | -52.555
-2.5 | -0.26 | 0.00621 | -0.013 | -41.831
-2 | -0.187 | 0.00609 | -0.014 | -30.779
-1.5 | -0.115 | 0.00603 | -0.015 | -19.093
-1 | -0.043 | 0.00609 | -0.016 | -7.047
-0.5 | 0.03 | 0.0061 | -0.016 | 4.881
0 | 0.102 | 0.00613 | -0.017 | 16.716
0.5 | 0.175 | 0.00611 | -0.018 | 28.63
1 | 0.248 | 0.00622 | -0.019 | 39.797
1.5 | 0.32 | 0.00629 | -0.02 | 50.89
2 | 0.391 | 0.00635 | -0.021 | 61.581
2.5 | 0.463 | 0.00647 | -0.021 | 71.512
3 | 0.535 | 0.00669 | -0.022 | 79.89
3.5 | 0.603 | 0.00684 | -0.023 | 88.205
4 | 0.671 | 0.00725 | -0.024 | 92.458
4.5 | 0.737 | 0.00775 | -0.024 | 95.063
5 | 0.801 | 0.00878 | -0.025 | 91.245
5.5 | 0.865 | 0.00965 | -0.026 | 89.72
6 | 0.927 | 0.01064 | -0.026 | 87.168
6.5 | 0.985 | 0.01273 | -0.027 | 77.351
7 | 1.042 | 0.01422 | -0.028 | 73.324
7.5 | 1.098 | 0.01537 | -0.028 | 71.472
8 | 1.147 | 0.01791 | -0.029 | 64.034
8.5 | 1.192 | 0.01966 | -0.029 | 60.63
9 | 1.23 | 0.02126 | -0.03 | 57.868
9.5 | 1.258 | 0.02303 | -0.031 | 54.638
10 | 1.272 | 0.02506 | -0.031 | 50.764
10.5 | 1.262 | 0.02777 | -0.032 | 45.43
11 | 1.202 | 0.03159 | -0.032 | 38.064
11.5 | 0.803 | 0.03745 | -0.033 | 21.432
12 | 0.731 | 0.09064 | -0.021 | 8.067
12.5 | 0.854 | 0.04622 | -0.033 | 18.474
13 | 0.869 | 0.05731 | -0.033 | 15.158
13.5 | 0.81 | 0.10183 | -0.019 | 7.953
14 | 0.859 | 0.09846 | -0.026 | 8.723
14.5 | 0.902 | 0.09985 | -0.029 | 9.031
15 | 0.901 | 0.11454 | -0.024 | 7.863

## 80. Re 5M Mach 0.50 (2)
BIGFOIL.COM POLAR EXPORT
NACA63-120 a=0.6
NACA63-120 a=0.6 |  |  |  | Cl Max: | 1.2427 | at alpha= | 15 | deg
XFOIL ncrit=9 |  |  |  | L/D Max: | 126.505 | at alpha= | 5 | deg
Re: | 5000000 |  |  | Cd Min: | 0.18291 | at alpha= | 20 | deg
Mach: | 0.5 |  |  | Cl=0 at alpha= | -0.70704 | deg
|  |  |  | @ Cl=0.1, Cd= | 0.0052506
|  |  |  | @ Cl=0.4, Cd= | 0.0054197
|  |  |  | @ Cl=0.6, Cd= | 0.0057298
alpha (deg) | Cl | Cd | Cm | Cl/Cd
-19 | -0.9552 | 0.16298 | 0.0019 | -5.8608
-18.5 | -0.9707 | 0.15069 | -0.007 | -6.4417
-18 | -0.9878 | 0.13848 | -0.0158 | -7.1332
-17.5 | -1.0084 | 0.12615 | -0.0244 | -7.9937
-17 | -1.0307 | 0.11402 | -0.0327 | -9.0396
-16.5 | -1.0558 | 0.10204 | -0.0404 | -10.3469
-16 | -1.0749 | 0.09126 | -0.0468 | -11.7784
-15.5 | -1.0923 | 0.08123 | -0.0521 | -13.447
-15 | -1.1068 | 0.07208 | -0.0562 | -15.3552
-14.5 | -1.1146 | 0.0641 | -0.0589 | -17.3885
-14 | -1.1185 | 0.05687 | -0.0606 | -19.6677
-13.5 | -1.1165 | 0.05061 | -0.0612 | -22.0609
-13 | -1.1096 | 0.04503 | -0.061 | -24.6414
-12.5 | -1.099 | 0.0401 | -0.0601 | -27.4065
-12 | -1.0821 | 0.03584 | -0.0587 | -30.1925
-11.5 | -1.0622 | 0.03206 | -0.0568 | -33.1316
-11 | -1.0404 | 0.02863 | -0.0545 | -36.3395
-10.5 | -1.0208 | 0.02535 | -0.0518 | -40.2682
-10 | -0.994 | 0.02259 | -0.0489 | -44.0018
-9.5 | -0.9685 | 0.01994 | -0.0457 | -48.5707
-9 | -0.9385 | 0.01763 | -0.0424 | -53.2331
-8.5 | -0.9093 | 0.01547 | -0.0388 | -58.7783
-8 | -0.8791 | 0.01356 | -0.0348 | -64.8304
-7.5 | -0.8576 | 0.01173 | -0.0294 | -73.1117
-7 | -0.8437 | 0.01047 | -0.0212 | -80.5826
-6.5 | -0.7949 | 0.00961 | -0.0177 | -82.7159
-6 | -0.7372 | 0.00891 | -0.0155 | -82.7385
-5.5 | -0.6769 | 0.00818 | -0.0138 | -82.7506
-5 | -0.6158 | 0.00738 | -0.0125 | -83.4417
-4.5 | -0.5534 | 0.00651 | -0.0116 | -85.0077
-4 | -0.4865 | 0.00586 | -0.0114 | -83.0205
-3.5 | -0.4134 | 0.00564 | -0.012 | -73.2979
-3 | -0.3395 | 0.00551 | -0.0128 | -61.6152
-2.5 | -0.2656 | 0.0054 | -0.0137 | -49.1852
-2 | -0.1917 | 0.00531 | -0.0147 | -36.1017
-1.5 | -0.1176 | 0.00529 | -0.0158 | -22.2306
-1 | -0.0433 | 0.00525 | -0.0169 | -8.2476
-0.5 | 0.0306 | 0.00526 | -0.0181 | 5.8175
0 | 0.1047 | 0.00525 | -0.0193 | 19.9429
0.5 | 0.1787 | 0.00528 | -0.0205 | 33.8447
1 | 0.2526 | 0.00531 | -0.0216 | 47.5706
1.5 | 0.3267 | 0.00538 | -0.0227 | 60.7249
2 | 0.4005 | 0.00542 | -0.0238 | 73.893
2.5 | 0.4747 | 0.00551 | -0.0247 | 86.1525
3 | 0.5485 | 0.00561 | -0.0256 | 97.7718
3.5 | 0.6216 | 0.00578 | -0.0262 | 107.5433
4 | 0.6946 | 0.00597 | -0.0267 | 116.3484
4.5 | 0.7668 | 0.00621 | -0.0269 | 123.4783
5 | 0.8362 | 0.00661 | -0.0266 | 126.5053
5.5 | 0.8896 | 0.00764 | -0.0241 | 116.4398
6 | 0.937 | 0.00869 | -0.0206 | 107.8251
6.5 | 0.9651 | 0.00982 | -0.0141 | 98.279
7 | 0.9728 | 0.01137 | -0.0054 | 85.5585
7.5 | 0.9916 | 0.01334 | 0.0004 | 74.3328
8 | 1.0157 | 0.01543 | 0.005 | 65.8263
8.5 | 1.0357 | 0.01789 | 0.0096 | 57.8927
9 | 1.0493 | 0.02087 | 0.014 | 50.2779
9.5 | 1.0586 | 0.02427 | 0.0181 | 43.6176
10 | 1.0745 | 0.02759 | 0.0214 | 38.9453
10.5 | 1.0956 | 0.03093 | 0.0241 | 35.4219
11 | 1.118 | 0.03437 | 0.0263 | 32.5284
11.5 | 1.1415 | 0.03796 | 0.0283 | 30.0711
12 | 1.1618 | 0.04195 | 0.0299 | 27.6949
12.5 | 1.1817 | 0.0462 | 0.0312 | 25.5779
13 | 1.2 | 0.05079 | 0.0321 | 23.6267
13.5 | 1.2142 | 0.05594 | 0.0326 | 21.7054
14 | 1.2284 | 0.06136 | 0.0326 | 20.0196
14.5 | 1.2383 | 0.06739 | 0.0321 | 18.3751
15 | 1.2427 | 0.07425 | 0.0309 | 16.7367
15.5 | 1.2406 | 0.08208 | 0.0286 | 15.1145
16 | 1.2334 | 0.09072 | 0.0255 | 13.5957
17 | 1.2023 | 0.11091 | 0.0157 | 10.8403
17.5 | 1.1843 | 0.12215 | 0.0093 | 9.6955
18 | 1.1681 | 0.13349 | 0.0023 | 8.7505
18.5 | 1.151 | 0.14532 | -0.0055 | 7.9205
19 | 1.1313 | 0.15776 | -0.0142 | 7.171
19.5 | 1.1128 | 0.1704 | -0.0232 | 6.5305
20 | 1.0978 | 0.18291 | -0.0323 | 6.0019

## 81. Re 6M Mach 0.00 (1)
BIGFOIL.COM POLAR EXPORT
NACA63-120 a=0.6
NACA63-120 a=0.6 |  |  |  | Cl Max: | 1.593 | at alpha= | 17 | deg
JavaFoil+Calcfoil stall+Eppler ext transition |  |  |  | L/D Max: | 107.48 | at alpha= | 6 | deg
Re: | 6000000 |  |  | Cd Min: | 0.00561 | at alpha= | 0 | deg
Mach: | 0 |  |  | Cl=0 at alpha= | -0.70635 | deg
|  |  |  | @ Cl=0.1, Cd= | 0.0056135
|  |  |  | @ Cl=0.4, Cd= | 0.0058275
|  |  |  | @ Cl=0.6, Cd= | 0.0062305
alpha (deg) | Cl | Cd | Cm | Cl/Cd
-20 | -1.437 | 0.05653 | 0.011 | -25.413
-19.5 | -1.448 | 0.05261 | 0.01 | -27.517
-19 | -1.456 | 0.04875 | 0.01 | -29.877
-18.5 | -1.462 | 0.04542 | 0.009 | -32.186
-18 | -1.465 | 0.04188 | 0.009 | -34.989
-17.5 | -1.465 | 0.03878 | 0.008 | -37.788
-17 | -1.463 | 0.03584 | 0.008 | -40.804
-16.5 | -1.456 | 0.03343 | 0.007 | -43.546
-16 | -1.447 | 0.03097 | 0.007 | -46.715
-15.5 | -1.434 | 0.02868 | 0.006 | -49.981
-15 | -1.417 | 0.0267 | 0.006 | -53.083
-14.5 | -1.397 | 0.02485 | 0.005 | -56.229
-14 | -1.374 | 0.02313 | 0.005 | -59.423
-13.5 | -1.348 | 0.0216 | 0.004 | -62.374
-13 | -1.316 | 0.02009 | 0.003 | -65.502
-12.5 | -1.282 | 0.01884 | 0.003 | -68.039
-12 | -1.245 | 0.01768 | 0.002 | -70.414
-11.5 | -1.206 | 0.01661 | 0.001 | -72.611
-11 | -1.164 | 0.01562 | 0.001 | -74.559
-10.5 | -1.121 | 0.01471 | 0 | -76.204
-10 | -1.075 | 0.01388 | -0.001 | -77.468
-9.5 | -1.028 | 0.01308 | -0.001 | -78.547
-9 | -0.978 | 0.01234 | -0.002 | -79.325
-8.5 | -0.928 | 0.01163 | -0.003 | -79.806
-8 | -0.875 | 0.01102 | -0.003 | -79.426
-7.5 | -0.824 | 0.00976 | -0.004 | -84.386
-7 | -0.769 | 0.00926 | -0.005 | -82.986
-6.5 | -0.718 | 0.00858 | -0.005 | -83.754
-6 | -0.658 | 0.00803 | -0.006 | -81.966
-5.5 | -0.598 | 0.00717 | -0.007 | -83.397
-5 | -0.536 | 0.0068 | -0.008 | -78.898
-4.5 | -0.475 | 0.0065 | -0.008 | -73.018
-4 | -0.413 | 0.00605 | -0.009 | -68.239
-3.5 | -0.35 | 0.00588 | -0.01 | -59.609
-3 | -0.288 | 0.00575 | -0.011 | -50.071
-2.5 | -0.225 | 0.00572 | -0.011 | -39.349
-2 | -0.163 | 0.00563 | -0.012 | -28.866
-1.5 | -0.1 | 0.00565 | -0.013 | -17.673
-1 | -0.037 | 0.00565 | -0.013 | -6.58
-0.5 | 0.026 | 0.00563 | -0.014 | 4.58
0 | 0.089 | 0.00561 | -0.015 | 15.806
0.5 | 0.152 | 0.00563 | -0.016 | 26.919
1 | 0.215 | 0.00568 | -0.016 | 37.784
1.5 | 0.277 | 0.00572 | -0.017 | 48.508
2 | 0.339 | 0.00575 | -0.018 | 58.956
2.5 | 0.402 | 0.00583 | -0.019 | 68.893
3 | 0.464 | 0.00592 | -0.019 | 78.419
3.5 | 0.526 | 0.00601 | -0.02 | 87.612
4 | 0.589 | 0.00618 | -0.021 | 95.188
4.5 | 0.65 | 0.00646 | -0.021 | 100.723
5 | 0.712 | 0.00695 | -0.022 | 102.503
5.5 | 0.773 | 0.00741 | -0.023 | 104.412
6 | 0.828 | 0.0077 | -0.023 | 107.48
6.5 | 0.881 | 0.00889 | -0.024 | 99.046
7 | 0.934 | 0.00985 | -0.024 | 94.842
7.5 | 0.988 | 0.01066 | -0.025 | 92.686
8 | 1.041 | 0.01136 | -0.026 | 91.654
8.5 | 1.092 | 0.01202 | -0.026 | 90.887
9 | 1.14 | 0.01359 | -0.027 | 83.874
9.5 | 1.188 | 0.01446 | -0.027 | 82.19
10 | 1.235 | 0.01533 | -0.028 | 80.537
10.5 | 1.28 | 0.01623 | -0.029 | 78.874
11 | 1.323 | 0.01717 | -0.029 | 77.081
11.5 | 1.363 | 0.01814 | -0.03 | 75.111
12 | 1.4 | 0.01924 | -0.03 | 72.722
12.5 | 1.433 | 0.02036 | -0.031 | 70.385
13 | 1.464 | 0.02167 | -0.031 | 67.577
13.5 | 1.492 | 0.02304 | -0.032 | 64.776
14 | 1.516 | 0.02471 | -0.032 | 61.351
14.5 | 1.537 | 0.0263 | -0.033 | 58.455
15 | 1.555 | 0.028 | -0.033 | 55.557
15.5 | 1.57 | 0.02992 | -0.034 | 52.483
16 | 1.581 | 0.03195 | -0.034 | 49.492
16.5 | 1.589 | 0.03397 | -0.035 | 46.788
17 | 1.593 | 0.0363 | -0.035 | 43.882
17.5 | 1.591 | 0.03866 | -0.036 | 41.15
18 | 1.586 | 0.04107 | -0.036 | 38.61
18.5 | 1.577 | 0.04409 | -0.036 | 35.761
19 | 1.564 | 0.04742 | -0.037 | 32.984
19.5 | 1.548 | 0.05102 | -0.037 | 30.353
20 | 1.53 | 0.05506 | -0.037 | 27.781

## 82. Re 6M Mach 0.00 (2)
BIGFOIL.COM POLAR EXPORT
NACA63-120 a=0.6
NACA63-120 a=0.6 |  |  |  | Cl Max: | 1.5471 | at alpha= | 20 | deg
XFOIL ncrit=9 |  |  |  | L/D Max: | 118.927 | at alpha= | 5 | deg
Re: | 6000000 |  |  | Cd Min: | 0.06247 | at alpha= | 20 | deg
Mach: | 0 |  |  | Cl=0 at alpha= | -0.7069 | deg
|  |  |  | @ Cl=0.1, Cd= | 0.0047267
|  |  |  | @ Cl=0.4, Cd= | 0.0049289
|  |  |  | @ Cl=0.6, Cd= | 0.0053592
alpha (deg) | Cl | Cd | Cm | Cl/Cd
-20 | -1.4917 | 0.05464 | -0.0339 | -27.3005
-18 | -1.4593 | 0.03817 | -0.0343 | -38.2316
-17.5 | -1.4276 | 0.03501 | -0.0371 | -40.7769
-17 | -1.4114 | 0.03211 | -0.0364 | -43.9552
-16.5 | -1.3925 | 0.0295 | -0.0356 | -47.2034
-16 | -1.3752 | 0.02691 | -0.0344 | -51.1037
-15.5 | -1.3581 | 0.02442 | -0.033 | -55.6143
-15 | -1.3387 | 0.02218 | -0.0314 | -60.3562
-14.5 | -1.3148 | 0.02033 | -0.0298 | -64.6729
-14 | -1.2891 | 0.01868 | -0.028 | -69.0096
-13.5 | -1.2644 | 0.01708 | -0.0259 | -74.0281
-13 | -1.2402 | 0.01561 | -0.0234 | -79.4491
-12.5 | -1.2135 | 0.01439 | -0.0207 | -84.3294
-12 | -1.1857 | 0.01344 | -0.0177 | -88.2217
-11.5 | -1.1663 | 0.01254 | -0.0128 | -93.0064
-11 | -1.1342 | 0.01198 | -0.0094 | -94.6745
-10.5 | -1.0901 | 0.01147 | -0.008 | -95.0392
-10 | -1.044 | 0.01096 | -0.0069 | -95.2555
-9.5 | -0.9953 | 0.01047 | -0.0062 | -95.0621
-9 | -0.945 | 0.01002 | -0.0058 | -94.3114
-8.5 | -0.8941 | 0.00951 | -0.0054 | -94.0168
-8 | -0.8427 | 0.00899 | -0.0052 | -93.7375
-7.5 | -0.7895 | 0.0085 | -0.0051 | -92.8824
-7 | -0.735 | 0.00809 | -0.0053 | -90.8529
-6.5 | -0.6798 | 0.00766 | -0.0056 | -88.7467
-6 | -0.6241 | 0.00724 | -0.006 | -86.2017
-5.5 | -0.568 | 0.0068 | -0.0065 | -83.5294
-5 | -0.5119 | 0.00632 | -0.0069 | -80.9968
-4.5 | -0.4557 | 0.00578 | -0.0075 | -78.8408
-4 | -0.3991 | 0.00525 | -0.0081 | -76.019
-3.5 | -0.3391 | 0.00508 | -0.009 | -66.752
-3 | -0.2788 | 0.00499 | -0.01 | -55.8717
-2.5 | -0.2182 | 0.00489 | -0.011 | -44.6217
-2 | -0.1576 | 0.00482 | -0.0121 | -32.6971
-1.5 | -0.0968 | 0.00475 | -0.0131 | -20.3789
-1 | -0.0357 | 0.00473 | -0.0142 | -7.5476
-0.5 | 0.0252 | 0.00473 | -0.0153 | 5.3277
0 | 0.0864 | 0.00472 | -0.0164 | 18.3051
0.5 | 0.1472 | 0.00475 | -0.0174 | 30.9895
1 | 0.2082 | 0.00476 | -0.0185 | 43.7395
1.5 | 0.2691 | 0.00481 | -0.0195 | 55.9459
2 | 0.33 | 0.00485 | -0.0206 | 68.0412
2.5 | 0.3905 | 0.00491 | -0.0216 | 79.5316
3 | 0.4508 | 0.00503 | -0.0226 | 89.6223
3.5 | 0.5108 | 0.00514 | -0.0235 | 99.3774
4 | 0.5706 | 0.00528 | -0.0245 | 108.0682
4.5 | 0.63 | 0.00544 | -0.0253 | 115.8088
5 | 0.6874 | 0.00578 | -0.026 | 118.9273
5.5 | 0.7399 | 0.00653 | -0.026 | 113.3078
6 | 0.793 | 0.00713 | -0.026 | 111.2202
6.5 | 0.8459 | 0.00767 | -0.026 | 110.2868
7 | 0.8968 | 0.00828 | -0.0256 | 108.3092
7.5 | 0.9481 | 0.00879 | -0.0253 | 107.8612
8 | 0.9976 | 0.00932 | -0.0247 | 107.0386
8.5 | 1.0449 | 0.0099 | -0.0238 | 105.5455
9 | 1.0896 | 0.01048 | -0.0225 | 103.9695
9.5 | 1.128 | 0.01119 | -0.0202 | 100.8043
10 | 1.1493 | 0.01192 | -0.0148 | 96.4178
10.5 | 1.1712 | 0.01285 | -0.0103 | 91.144
11 | 1.1968 | 0.01392 | -0.0069 | 85.977
11.5 | 1.2245 | 0.01508 | -0.0041 | 81.2003
12 | 1.2514 | 0.0164 | -0.0015 | 76.3049
12.5 | 1.2776 | 0.01785 | 0.0008 | 71.5742
13 | 1.3021 | 0.01948 | 0.0031 | 66.8429
13.5 | 1.3276 | 0.02115 | 0.005 | 62.7707
14 | 1.3495 | 0.0231 | 0.007 | 58.4199
14.5 | 1.3689 | 0.02529 | 0.009 | 54.1281
15 | 1.3903 | 0.02741 | 0.0106 | 50.7224
15.5 | 1.4255 | 0.02981 | 0.0088 | 47.8195
17.5 | 1.4885 | 0.04193 | 0.0129 | 35.4996
18 | 1.501 | 0.04573 | 0.0131 | 32.8231
18.5 | 1.5117 | 0.04983 | 0.013 | 30.3371
19 | 1.5256 | 0.05371 | 0.0126 | 28.4044
19.5 | 1.5377 | 0.05789 | 0.0121 | 26.5624
20 | 1.5471 | 0.06247 | 0.0113 | 24.7655

## 83. Re 6M Mach 0.10 (1)
BIGFOIL.COM POLAR EXPORT
NACA63-120 a=0.6
NACA63-120 a=0.6 |  |  |  | Cl Max: | 1.577 | at alpha= | 17 | deg
JavaFoil+Calcfoil stall+Eppler ext transition |  |  |  | L/D Max: | 111.249 | at alpha= | 6 | deg
Re: | 6000000 |  |  | Cd Min: | 0.00562 | at alpha= | -2 | deg
Mach: | 0.1 |  |  | Cl=0 at alpha= | -0.70635 | deg
|  |  |  | @ Cl=0.1, Cd= | 0.0056465
|  |  |  | @ Cl=0.4, Cd= | 0.0058268
|  |  |  | @ Cl=0.6, Cd= | 0.0062629
alpha (deg) | Cl | Cd | Cm | Cl/Cd
-20 | -1.399 | 0.05972 | 0.011 | -23.423
-19.5 | -1.415 | 0.05464 | 0.01 | -25.894
-19 | -1.427 | 0.0505 | 0.01 | -28.268
-18.5 | -1.437 | 0.04694 | 0.009 | -30.605
-18 | -1.443 | 0.04324 | 0.009 | -33.38
-17.5 | -1.447 | 0.03999 | 0.008 | -36.177
-17 | -1.446 | 0.0372 | 0.008 | -38.883
-16.5 | -1.443 | 0.03434 | 0.007 | -42.024
-16 | -1.436 | 0.03176 | 0.007 | -45.217
-15.5 | -1.426 | 0.02934 | 0.006 | -48.601
-15 | -1.411 | 0.02747 | 0.006 | -51.358
-14.5 | -1.393 | 0.02539 | 0.005 | -54.884
-14 | -1.372 | 0.02361 | 0.005 | -58.098
-13.5 | -1.346 | 0.02203 | 0.004 | -61.119
-13 | -1.316 | 0.02052 | 0.003 | -64.144
-12.5 | -1.283 | 0.01925 | 0.003 | -66.629
-12 | -1.246 | 0.01805 | 0.002 | -69.063
-11.5 | -1.208 | 0.01687 | 0.001 | -71.606
-11 | -1.167 | 0.01588 | 0.001 | -73.461
-10.5 | -1.124 | 0.01491 | 0 | -75.346
-10 | -1.078 | 0.01408 | -0.001 | -76.541
-9.5 | -1.031 | 0.01327 | -0.001 | -77.662
-9 | -0.982 | 0.01248 | -0.002 | -78.677
-8.5 | -0.931 | 0.01175 | -0.003 | -79.22
-8 | -0.878 | 0.01115 | -0.003 | -78.744
-7.5 | -0.827 | 0.00984 | -0.004 | -84.003
-7 | -0.772 | 0.00934 | -0.005 | -82.58
-6.5 | -0.717 | 0.00837 | -0.005 | -85.639
-6 | -0.661 | 0.00805 | -0.006 | -82.119
-5.5 | -0.6 | 0.00723 | -0.007 | -83.022
-5 | -0.539 | 0.00686 | -0.008 | -78.54
-4.5 | -0.477 | 0.00651 | -0.008 | -73.284
-4 | -0.415 | 0.00608 | -0.009 | -68.213
-3.5 | -0.352 | 0.00591 | -0.01 | -59.525
-3 | -0.289 | 0.00577 | -0.011 | -50.127
-2.5 | -0.226 | 0.00572 | -0.011 | -39.568
-2 | -0.163 | 0.00562 | -0.012 | -29.056
-1.5 | -0.1 | 0.00564 | -0.013 | -17.773
-1 | -0.037 | 0.00565 | -0.014 | -6.613
-0.5 | 0.026 | 0.00564 | -0.014 | 4.594
0 | 0.089 | 0.00565 | -0.015 | 15.775
0.5 | 0.152 | 0.00563 | -0.016 | 27.08
1 | 0.216 | 0.00567 | -0.016 | 38.03
1.5 | 0.279 | 0.00574 | -0.017 | 48.553
2 | 0.341 | 0.00578 | -0.018 | 59.018
2.5 | 0.404 | 0.00583 | -0.019 | 69.274
3 | 0.466 | 0.00594 | -0.019 | 78.489
3.5 | 0.529 | 0.00605 | -0.02 | 87.506
4 | 0.591 | 0.00623 | -0.021 | 95.001
4.5 | 0.654 | 0.00646 | -0.022 | 101.184
5 | 0.716 | 0.00703 | -0.022 | 101.72
5.5 | 0.777 | 0.00754 | -0.023 | 103.036
6 | 0.831 | 0.00747 | -0.023 | 111.249
6.5 | 0.884 | 0.00897 | -0.024 | 98.567
7 | 0.938 | 0.00995 | -0.025 | 94.241
7.5 | 0.992 | 0.01079 | -0.025 | 91.905
8 | 1.045 | 0.01147 | -0.026 | 91.126
8.5 | 1.096 | 0.01214 | -0.026 | 90.278
9 | 1.144 | 0.01375 | -0.027 | 83.197
9.5 | 1.192 | 0.01472 | -0.027 | 80.96
10 | 1.239 | 0.01557 | -0.028 | 79.57
10.5 | 1.284 | 0.01645 | -0.029 | 78.023
11 | 1.326 | 0.01741 | -0.029 | 76.181
11.5 | 1.366 | 0.0184 | -0.03 | 74.202
12 | 1.401 | 0.01954 | -0.03 | 71.706
12.5 | 1.435 | 0.0207 | -0.031 | 69.304
13 | 1.465 | 0.02204 | -0.031 | 66.434
13.5 | 1.491 | 0.02356 | -0.032 | 63.279
14 | 1.514 | 0.02518 | -0.032 | 60.12
14.5 | 1.533 | 0.02682 | -0.033 | 57.164
15 | 1.549 | 0.02859 | -0.033 | 54.198
15.5 | 1.562 | 0.03033 | -0.034 | 51.515
16 | 1.571 | 0.0327 | -0.034 | 48.026
16.5 | 1.575 | 0.03499 | -0.035 | 45.02
17 | 1.577 | 0.0373 | -0.035 | 42.266
17.5 | 1.571 | 0.03963 | -0.036 | 39.649
18 | 1.562 | 0.04258 | -0.036 | 36.686
18.5 | 1.549 | 0.04578 | -0.036 | 33.83
19 | 1.532 | 0.04919 | -0.037 | 31.149
19.5 | 1.512 | 0.0534 | -0.037 | 28.316
20 | 1.488 | 0.05805 | -0.037 | 25.638

## 84. Re 6M Mach 0.10 (2)
BIGFOIL.COM POLAR EXPORT
NACA63-120 a=0.6
NACA63-120 a=0.6 |  |  |  | Cl Max: | 1.5367 | at alpha= | 20 | deg
XFOIL ncrit=9 |  |  |  | L/D Max: | 119.328 | at alpha= | 5 | deg
Re: | 6000000 |  |  | Cd Min: | 0.06571 | at alpha= | 20 | deg
Mach: | 0.1 |  |  | Cl=0 at alpha= | -0.70684 | deg
|  |  |  | @ Cl=0.1, Cd= | 0.0047364
|  |  |  | @ Cl=0.4, Cd= | 0.0049334
|  |  |  | @ Cl=0.6, Cd= | 0.005358
alpha (deg) | Cl | Cd | Cm | Cl/Cd
-20 | -1.4854 | 0.05724 | -0.0349 | -25.9504
-19.5 | -1.4754 | 0.05273 | -0.0359 | -27.9803
-19 | -1.4645 | 0.04847 | -0.0366 | -30.2146
-18.5 | -1.4567 | 0.04406 | -0.037 | -33.0617
-18 | -1.4499 | 0.04032 | -0.0361 | -35.9598
-17.5 | -1.4215 | 0.03688 | -0.0386 | -38.5439
-17 | -1.4061 | 0.03378 | -0.038 | -41.6252
-16.5 | -1.3881 | 0.03096 | -0.0373 | -44.8353
-16 | -1.369 | 0.02835 | -0.0363 | -48.2892
-15.5 | -1.3539 | 0.02561 | -0.0349 | -52.8661
-15 | -1.335 | 0.02323 | -0.0333 | -57.4688
-14.5 | -1.3125 | 0.02121 | -0.0316 | -61.8812
-14 | -1.2877 | 0.01941 | -0.0298 | -66.3421
-13.5 | -1.2615 | 0.01779 | -0.0279 | -70.9106
-13 | -1.2379 | 0.01619 | -0.0254 | -76.4608
-12.5 | -1.2117 | 0.01485 | -0.0228 | -81.596
-11.5 | -1.16 | 0.0128 | -0.0159 | -90.625
-11 | -1.1371 | 0.01215 | -0.0109 | -93.5885
-10.5 | -1.094 | 0.01162 | -0.0092 | -94.148
-10 | -1.0489 | 0.01108 | -0.0079 | -94.6661
-9.5 | -1.0003 | 0.01058 | -0.007 | -94.5463
-9 | -0.95 | 0.01012 | -0.0064 | -93.8735
-8.5 | -0.899 | 0.00961 | -0.006 | -93.5484
-8 | -0.8474 | 0.00908 | -0.0056 | -93.326
-7.5 | -0.7943 | 0.00857 | -0.0055 | -92.6838
-7 | -0.7397 | 0.00814 | -0.0056 | -90.8722
-6.5 | -0.6841 | 0.00771 | -0.0059 | -88.7289
-6 | -0.6281 | 0.00729 | -0.0062 | -86.1591
-5.5 | -0.5718 | 0.00683 | -0.0066 | -83.7189
-5 | -0.5153 | 0.00634 | -0.0071 | -81.2776
-4.5 | -0.4587 | 0.0058 | -0.0076 | -79.0862
-4 | -0.4018 | 0.00527 | -0.0082 | -76.2429
-3.5 | -0.3414 | 0.00509 | -0.0091 | -67.0727
-3 | -0.2807 | 0.005 | -0.0101 | -56.14
-2.5 | -0.2197 | 0.0049 | -0.0111 | -44.8367
-2 | -0.1587 | 0.00483 | -0.0122 | -32.8571
-1.5 | -0.0974 | 0.00476 | -0.0132 | -20.4622
-1 | -0.036 | 0.00475 | -0.0143 | -7.5789
-0.5 | 0.0254 | 0.00474 | -0.0154 | 5.3586
0 | 0.087 | 0.00473 | -0.0164 | 18.3932
0.5 | 0.1482 | 0.00476 | -0.0175 | 31.1345
1 | 0.2097 | 0.00477 | -0.0186 | 43.9623
1.5 | 0.2709 | 0.00481 | -0.0196 | 56.3202
2 | 0.3323 | 0.00486 | -0.0207 | 68.3745
2.5 | 0.3932 | 0.00492 | -0.0217 | 79.9187
3 | 0.4539 | 0.00504 | -0.0227 | 90.0595
3.5 | 0.5143 | 0.00516 | -0.0237 | 99.6705
4 | 0.5746 | 0.00529 | -0.0246 | 108.62
4.5 | 0.6344 | 0.00545 | -0.0254 | 116.4037
5 | 0.6921 | 0.0058 | -0.026 | 119.3276
5.5 | 0.7447 | 0.00657 | -0.026 | 113.3486
6 | 0.7979 | 0.00718 | -0.0259 | 111.1281
6.5 | 0.8512 | 0.00773 | -0.0259 | 110.1164
7 | 0.902 | 0.00836 | -0.0254 | 107.8947
7.5 | 0.9532 | 0.00888 | -0.025 | 107.3423
8 | 1.003 | 0.0094 | -0.0243 | 106.7021
8.5 | 1.0498 | 0.00999 | -0.0232 | 105.0851
9 | 1.0931 | 0.01063 | -0.0216 | 102.8316
9.5 | 1.1293 | 0.01136 | -0.0188 | 99.4102
10.5 | 1.1693 | 0.01317 | -0.0085 | 88.7851
11 | 1.1955 | 0.01432 | -0.0053 | 83.4846
11.5 | 1.2227 | 0.01558 | -0.0025 | 78.4788
12 | 1.2501 | 0.01695 | 0 | 73.7522
12.5 | 1.2756 | 0.01851 | 0.0024 | 68.9141
13 | 1.3001 | 0.02023 | 0.0047 | 64.2659
13.5 | 1.3245 | 0.02204 | 0.0067 | 60.0953
14 | 1.346 | 0.02411 | 0.0087 | 55.8275
14.5 | 1.3669 | 0.02627 | 0.0105 | 52.0327
15 | 1.388 | 0.02853 | 0.0121 | 48.6505
15.5 | 1.4231 | 0.03117 | 0.0101 | 45.6561
16.5 | 1.4518 | 0.03696 | 0.0134 | 39.2803
17 | 1.4694 | 0.04022 | 0.0139 | 36.5341
17.5 | 1.4838 | 0.04383 | 0.0142 | 33.8535
18 | 1.4954 | 0.04784 | 0.0142 | 31.2584
18.5 | 1.5074 | 0.05193 | 0.0141 | 29.0275
19 | 1.52 | 0.05611 | 0.0136 | 27.0896
19.5 | 1.5293 | 0.06074 | 0.0129 | 25.1778
20 | 1.5367 | 0.06571 | 0.0119 | 23.3861

## 85. Re 6M Mach 0.25 (1)
BIGFOIL.COM POLAR EXPORT
NACA63-120 a=0.6
NACA63-120 a=0.6 |  |  |  | Cl Max: | 1.492 | at alpha= | 14.5 | deg
JavaFoil+Calcfoil stall+Eppler ext transition |  |  |  | L/D Max: | 108.316 | at alpha= | 5.5 | deg
Re: | 6000000 |  |  | Cd Min: | 0.00566 | at alpha= | 0 | deg
Mach: | 0.25 |  |  | Cl=0 at alpha= | -0.70769 | deg
|  |  |  | @ Cl=0.1, Cd= | 0.0056662
|  |  |  | @ Cl=0.4, Cd= | 0.0059069
|  |  |  | @ Cl=0.6, Cd= | 0.0063454
alpha (deg) | Cl | Cd | Cm | Cl/Cd
-20 | -1.069 | 0.09094 | 0.011 | -11.755
-19.5 | -1.127 | 0.07617 | 0.01 | -14.798
-19 | -1.176 | 0.067 | 0.01 | -17.556
-18.5 | -1.218 | 0.06068 | 0.009 | -20.072
-18 | -1.255 | 0.05502 | 0.009 | -22.803
-17.5 | -1.287 | 0.04933 | 0.009 | -26.095
-17 | -1.312 | 0.04521 | 0.008 | -29.026
-16.5 | -1.333 | 0.04077 | 0.008 | -32.701
-16 | -1.347 | 0.03721 | 0.007 | -36.203
-15.5 | -1.355 | 0.03439 | 0.006 | -39.401
-15 | -1.357 | 0.03157 | 0.006 | -42.985
-14.5 | -1.353 | 0.02937 | 0.005 | -46.073
-14 | -1.344 | 0.02689 | 0.005 | -50.004
-13.5 | -1.33 | 0.02472 | 0.004 | -53.784
-13 | -1.307 | 0.02294 | 0.003 | -56.969
-12.5 | -1.28 | 0.0213 | 0.003 | -60.122
-12 | -1.25 | 0.01976 | 0.002 | -63.273
-11.5 | -1.216 | 0.01851 | 0.001 | -65.666
-11 | -1.178 | 0.01732 | 0.001 | -68.005
-10.5 | -1.137 | 0.01626 | 0 | -69.944
-10 | -1.094 | 0.01522 | -0.001 | -71.834
-9.5 | -1.047 | 0.01429 | -0.001 | -73.276
-9 | -0.999 | 0.01341 | -0.002 | -74.493
-8.5 | -0.949 | 0.01256 | -0.003 | -75.503
-8 | -0.896 | 0.01187 | -0.003 | -75.45
-7.5 | -0.844 | 0.01041 | -0.004 | -81.007
-7 | -0.788 | 0.00982 | -0.005 | -80.191
-6.5 | -0.731 | 0.00926 | -0.006 | -78.863
-6 | -0.674 | 0.00816 | -0.006 | -82.597
-5.5 | -0.617 | 0.00772 | -0.007 | -79.832
-5 | -0.554 | 0.00704 | -0.008 | -78.665
-4.5 | -0.49 | 0.00668 | -0.009 | -73.378
-4 | -0.426 | 0.00624 | -0.009 | -68.235
-3.5 | -0.362 | 0.006 | -0.01 | -60.261
-3 | -0.297 | 0.00587 | -0.011 | -50.63
-2.5 | -0.233 | 0.00577 | -0.012 | -40.286
-2 | -0.168 | 0.00572 | -0.012 | -29.344
-1.5 | -0.103 | 0.0057 | -0.013 | -18.081
-1 | -0.038 | 0.00568 | -0.014 | -6.753
-0.5 | 0.027 | 0.00572 | -0.015 | 4.651
0 | 0.092 | 0.00566 | -0.015 | 16.171
0.5 | 0.157 | 0.00571 | -0.016 | 27.427
1 | 0.222 | 0.00576 | -0.017 | 38.481
1.5 | 0.286 | 0.00579 | -0.018 | 49.451
2 | 0.35 | 0.00583 | -0.018 | 60.03
2.5 | 0.415 | 0.00593 | -0.019 | 69.932
3 | 0.479 | 0.00605 | -0.02 | 79.167
3.5 | 0.543 | 0.00617 | -0.021 | 88.083
4 | 0.608 | 0.00637 | -0.021 | 95.373
4.5 | 0.671 | 0.00665 | -0.022 | 100.986
5 | 0.735 | 0.00729 | -0.023 | 100.779
5.5 | 0.791 | 0.0073 | -0.023 | 108.316
6 | 0.848 | 0.00845 | -0.024 | 100.412
6.5 | 0.903 | 0.00964 | -0.025 | 93.702
7 | 0.958 | 0.01069 | -0.025 | 89.631
7.5 | 1.013 | 0.01147 | -0.026 | 88.307
8 | 1.066 | 0.01221 | -0.026 | 87.308
8.5 | 1.116 | 0.01384 | -0.027 | 80.642
9 | 1.166 | 0.01478 | -0.028 | 78.873
9.5 | 1.213 | 0.01582 | -0.028 | 76.686
10 | 1.259 | 0.01678 | -0.029 | 75.002
10.5 | 1.302 | 0.0178 | -0.029 | 73.123
11 | 1.342 | 0.01891 | -0.03 | 70.944
11.5 | 1.377 | 0.02013 | -0.03 | 68.4
12 | 1.408 | 0.0214 | -0.031 | 65.807
12.5 | 1.435 | 0.02288 | -0.032 | 62.704
13 | 1.457 | 0.02451 | -0.032 | 59.423
13.5 | 1.473 | 0.02632 | -0.033 | 55.973
14 | 1.485 | 0.02817 | -0.033 | 52.724
14.5 | 1.492 | 0.03039 | -0.034 | 49.081
15 | 1.492 | 0.03266 | -0.034 | 45.689
15.5 | 1.487 | 0.03521 | -0.035 | 42.236
16 | 1.477 | 0.0378 | -0.035 | 39.071
16.5 | 1.46 | 0.04094 | -0.035 | 35.653
17 | 1.436 | 0.04445 | -0.036 | 32.301
17.5 | 1.401 | 0.04847 | -0.036 | 28.906
18 | 1.36 | 0.05289 | -0.036 | 25.717
18.5 | 1.312 | 0.05846 | -0.037 | 22.444
19 | 1.26 | 0.064 | -0.037 | 19.681
19.5 | 1.2 | 0.07183 | -0.037 | 16.702

## 86. Re 6M Mach 0.25 (2)
BIGFOIL.COM POLAR EXPORT
NACA63-120 a=0.6
NACA63-120 a=0.6 |  |  |  | Cl Max: | 1.4826 | at alpha= | 20 | deg
XFOIL ncrit=9 |  |  |  | L/D Max: | 121.334 | at alpha= | 5 | deg
Re: | 6000000 |  |  | Cd Min: | 0.08348 | at alpha= | 20 | deg
Mach: | 0.25 |  |  | Cl=0 at alpha= | -0.70722 | deg
|  |  |  | @ Cl=0.1, Cd= | 0.0048085
|  |  |  | @ Cl=0.4, Cd= | 0.0049837
|  |  |  | @ Cl=0.6, Cd= | 0.0053716
alpha (deg) | Cl | Cd | Cm | Cl/Cd
-20 | -1.4247 | 0.07489 | -0.0374 | -19.0239
-19.5 | -1.4231 | 0.06856 | -0.0396 | -20.757
-19 | -1.4194 | 0.06273 | -0.0413 | -22.6271
-18 | -1.3904 | 0.0525 | -0.0455 | -26.4838
-17.5 | -1.3842 | 0.04806 | -0.0452 | -28.8015
-17 | -1.3743 | 0.04371 | -0.0452 | -31.4413
-16.5 | -1.3627 | 0.03959 | -0.045 | -34.4203
-16 | -1.3471 | 0.03601 | -0.0445 | -37.4091
-15.5 | -1.3283 | 0.03283 | -0.0436 | -40.4599
-15 | -1.3102 | 0.02977 | -0.0425 | -44.0107
-14.5 | -1.2935 | 0.02682 | -0.0409 | -48.2289
-14 | -1.2737 | 0.02422 | -0.0391 | -52.5888
-13.5 | -1.2498 | 0.02199 | -0.0373 | -56.8349
-13 | -1.2239 | 0.02 | -0.0352 | -61.195
-12.5 | -1.2006 | 0.01797 | -0.0327 | -66.8114
-12 | -1.174 | 0.01628 | -0.0301 | -72.113
-11.5 | -1.1442 | 0.01489 | -0.0274 | -76.8435
-11 | -1.1165 | 0.01361 | -0.0241 | -82.0353
-10.5 | -1.0918 | 0.01252 | -0.0198 | -87.2045
-10 | -1.0668 | 0.01186 | -0.0145 | -89.9494
-9.5 | -1.024 | 0.01122 | -0.0121 | -91.2656
-9 | -0.9756 | 0.01067 | -0.0105 | -91.4339
-8.5 | -0.9247 | 0.01013 | -0.0094 | -91.2833
-8 | -0.8731 | 0.00955 | -0.0084 | -91.4241
-7.5 | -0.8203 | 0.00894 | -0.0077 | -91.7562
-7 | -0.7643 | 0.00846 | -0.0074 | -90.3428
-6.5 | -0.7076 | 0.00799 | -0.0073 | -88.5607
-6 | -0.6499 | 0.00752 | -0.0074 | -86.4229
-5.5 | -0.5919 | 0.00705 | -0.0076 | -83.9574
-5 | -0.5337 | 0.00651 | -0.0078 | -81.9816
-4.5 | -0.4756 | 0.00594 | -0.0082 | -80.0673
-4 | -0.4169 | 0.00535 | -0.0087 | -77.9252
-3.5 | -0.3544 | 0.00516 | -0.0095 | -68.6822
-3 | -0.2913 | 0.00504 | -0.0105 | -57.7976
-2.5 | -0.2279 | 0.00495 | -0.0115 | -46.0404
-2 | -0.1646 | 0.00488 | -0.0126 | -33.7295
-1.5 | -0.1011 | 0.00481 | -0.0137 | -21.0187
-1 | -0.0373 | 0.00483 | -0.0148 | -7.7226
-0.5 | 0.0264 | 0.00478 | -0.0159 | 5.523
0 | 0.0902 | 0.00481 | -0.017 | 18.7526
0.5 | 0.1538 | 0.0048 | -0.0181 | 32.0417
1 | 0.2174 | 0.00486 | -0.0192 | 44.7325
1.5 | 0.2811 | 0.00486 | -0.0203 | 57.8395
2 | 0.3446 | 0.00494 | -0.0213 | 69.7571
2.5 | 0.408 | 0.00499 | -0.0223 | 81.7635
3 | 0.471 | 0.0051 | -0.0233 | 92.3529
3.5 | 0.5338 | 0.00524 | -0.0242 | 101.8702
4 | 0.5964 | 0.00536 | -0.0251 | 111.2687
4.5 | 0.6586 | 0.00556 | -0.0259 | 118.4532
5 | 0.7183 | 0.00592 | -0.0264 | 121.3345
6 | 0.8261 | 0.00739 | -0.0257 | 111.7862
6.5 | 0.8789 | 0.00807 | -0.025 | 108.9095
7 | 0.9307 | 0.00868 | -0.0242 | 107.2235
7.5 | 0.9813 | 0.00929 | -0.0231 | 105.6297
8 | 1.0284 | 0.00992 | -0.0214 | 103.6694
8.5 | 1.0724 | 0.01056 | -0.0192 | 101.553
9 | 1.0946 | 0.01136 | -0.0134 | 96.3556
9.5 | 1.1108 | 0.01258 | -0.0076 | 88.2989
10 | 1.1323 | 0.01401 | -0.0033 | 80.8208
10.5 | 1.1597 | 0.01541 | -0.0001 | 75.2563
11 | 1.1878 | 0.01692 | 0.0027 | 70.2009
11.5 | 1.2146 | 0.01861 | 0.0054 | 65.266
12 | 1.2397 | 0.02048 | 0.008 | 60.5322
12.5 | 1.2632 | 0.02256 | 0.0104 | 55.9929
13 | 1.2874 | 0.02472 | 0.0125 | 52.0793
13.5 | 1.3078 | 0.02722 | 0.0146 | 48.0456
14 | 1.3302 | 0.02977 | 0.0163 | 44.6826
14.5 | 1.3516 | 0.03252 | 0.0177 | 41.5621
15 | 1.3684 | 0.03569 | 0.0192 | 38.3413
15.5 | 1.3912 | 0.03896 | 0.0191 | 35.7084
16 | 1.4131 | 0.04249 | 0.019 | 33.2572
16.5 | 1.428 | 0.04641 | 0.0195 | 30.7692
17 | 1.4388 | 0.05089 | 0.0196 | 28.2727
17.5 | 1.4509 | 0.05537 | 0.0195 | 26.2037
18 | 1.4632 | 0.06001 | 0.0191 | 24.3826
18.5 | 1.4724 | 0.06508 | 0.0184 | 22.6245
19 | 1.4783 | 0.07074 | 0.0172 | 20.8977
19.5 | 1.4784 | 0.07721 | 0.0154 | 19.1478
20 | 1.4826 | 0.08348 | 0.0134 | 17.7599

## 87. Re 6M Mach 0.50 (1)
BIGFOIL.COM POLAR EXPORT
NACA63-120 a=0.6
NACA63-120 a=0.6 |  |  |  | Cl Max: | 1.274 | at alpha= | 10 | deg
JavaFoil+Calcfoil stall+Eppler ext transition |  |  |  | L/D Max: | 91.945 | at alpha= | 4 | deg
Re: | 6000000 |  |  | Cd Min: | 0.00597 | at alpha= | -1 | deg
Mach: | 0.5 |  |  | Cl=0 at alpha= | -0.70548 | deg
|  |  |  | @ Cl=0.1, Cd= | 0.0060094
|  |  |  | @ Cl=0.4, Cd= | 0.0062762
|  |  |  | @ Cl=0.6, Cd= | 0.0067897
alpha (deg) | Cl | Cd | Cm | Cl/Cd
-20 | -1.107 | 0.15739 | 0.009 | -7.032
-19.5 | -1.083 | 0.16311 | 0.009 | -6.642
-19 | -1.076 | 0.13508 | 0.009 | -7.964
-18.5 | -1.029 | 0.14142 | 0.008 | -7.274
-18 | -0.992 | 0.14187 | 0.007 | -6.993
-17.5 | -0.977 | 0.13418 | 0.007 | -7.283
-17 | -0.953 | 0.12102 | 0.007 | -7.879
-16.5 | -0.913 | 0.12265 | 0.006 | -7.441
-16 | -0.885 | 0.12805 | 0.005 | -6.909
-15.5 | -0.87 | 0.10636 | 0.005 | -8.179
-15 | -0.822 | 0.11266 | 0.004 | -7.295
-14.5 | -0.802 | 0.10841 | 0.004 | -7.403
-14 | -0.773 | 0.10169 | 0.003 | -7.597
-13.5 | -0.733 | 0.09966 | 0.002 | -7.358
-13 | -0.707 | 0.09082 | 0.002 | -7.785
-12.5 | -0.682 | 0.08927 | 0.002 | -7.643
-12 | -0.734 | 0.03906 | 0.002 | -18.797
-11.5 | -0.645 | 0.06935 | 0.001 | -9.295
-11 | -0.974 | 0.02971 | 0.001 | -32.763
-10.5 | -1.07 | 0.02494 | 0 | -42.918
-10 | -1.088 | 0.02225 | -0.001 | -48.895
-9.5 | -1.076 | 0.02038 | -0.001 | -52.799
-9 | -1.048 | 0.01872 | -0.002 | -55.948
-8.5 | -1.009 | 0.01716 | -0.003 | -58.781
-8 | -0.961 | 0.01585 | -0.004 | -60.66
-7.5 | -0.908 | 0.01461 | -0.004 | -62.187
-7 | -0.852 | 0.01354 | -0.005 | -62.914
-6.5 | -0.795 | 0.01167 | -0.006 | -68.109
-6 | -0.733 | 0.01081 | -0.007 | -67.824
-5.5 | -0.67 | 0.00979 | -0.008 | -68.458
-5 | -0.608 | 0.00833 | -0.009 | -72.999
-4.5 | -0.544 | 0.0076 | -0.01 | -71.541
-4 | -0.475 | 0.00706 | -0.01 | -67.307
-3.5 | -0.404 | 0.00645 | -0.011 | -62.611
-3 | -0.332 | 0.00622 | -0.012 | -53.346
-2.5 | -0.26 | 0.00611 | -0.013 | -42.489
-2 | -0.187 | 0.00601 | -0.014 | -31.193
-1.5 | -0.115 | 0.006 | -0.015 | -19.185
-1 | -0.043 | 0.00597 | -0.016 | -7.182
-0.5 | 0.03 | 0.00599 | -0.016 | 4.967
0 | 0.102 | 0.00601 | -0.017 | 17.038
0.5 | 0.175 | 0.006 | -0.018 | 29.157
1 | 0.248 | 0.00612 | -0.019 | 40.466
1.5 | 0.32 | 0.00614 | -0.02 | 52.163
2 | 0.391 | 0.00626 | -0.021 | 62.494
2.5 | 0.463 | 0.00639 | -0.021 | 72.451
3 | 0.535 | 0.00657 | -0.022 | 81.42
3.5 | 0.606 | 0.00681 | -0.023 | 89.011
4 | 0.67 | 0.00729 | -0.024 | 91.945
4.5 | 0.736 | 0.0081 | -0.024 | 90.802
5 | 0.801 | 0.00886 | -0.025 | 90.437
5.5 | 0.865 | 0.00968 | -0.026 | 89.396
6 | 0.926 | 0.01122 | -0.026 | 82.532
6.5 | 0.985 | 0.01281 | -0.027 | 76.883
7 | 1.043 | 0.01395 | -0.028 | 74.819
7.5 | 1.1 | 0.01498 | -0.028 | 73.378
8 | 1.148 | 0.0174 | -0.029 | 65.99
8.5 | 1.194 | 0.01905 | -0.03 | 62.652
9 | 1.232 | 0.02055 | -0.03 | 59.942
9.5 | 1.26 | 0.02227 | -0.031 | 56.59
10 | 1.274 | 0.02433 | -0.031 | 52.363
10.5 | 1.263 | 0.02697 | -0.032 | 46.837
11 | 1.204 | 0.0305 | -0.033 | 39.482
11.5 | 0.804 | 0.0361 | -0.033 | 22.276
12 | 0.741 | 0.08465 | -0.024 | 8.749
12.5 | 0.859 | 0.04319 | -0.034 | 19.896
13 | 0.879 | 0.0518 | -0.034 | 16.96
13.5 | 0.812 | 0.09893 | -0.02 | 8.207
14 | 0.932 | 0.05954 | -0.034 | 15.661
14.5 | 0.934 | 0.08072 | -0.033 | 11.573
15 | 0.938 | 0.09228 | -0.031 | 10.168

## 88. Re 6M Mach 0.50 (2)
BIGFOIL.COM POLAR EXPORT
NACA63-120 a=0.6
NACA63-120 a=0.6 |  |  |  | Cl Max: | 1.2693 | at alpha= | 15.5 | deg
XFOIL ncrit=9 |  |  |  | L/D Max: | 127.378 | at alpha= | 5 | deg
Re: | 6000000 |  |  | Cd Min: | 0.17974 | at alpha= | 20 | deg
Mach: | 0.5 |  |  | Cl=0 at alpha= | -0.70766 | deg
|  |  |  | @ Cl=0.1, Cd= | 0.0050613
|  |  |  | @ Cl=0.4, Cd= | 0.0052389
|  |  |  | @ Cl=0.6, Cd= | 0.0055881
alpha (deg) | Cl | Cd | Cm | Cl/Cd
-19 | -0.9794 | 0.15943 | -0.0013 | -6.1431
-18.5 | -0.9954 | 0.14726 | -0.0102 | -6.7595
-18 | -1.0121 | 0.13522 | -0.0187 | -7.4848
-17.5 | -1.0319 | 0.12317 | -0.0272 | -8.3779
-17 | -1.0533 | 0.11125 | -0.0352 | -9.4679
-16.5 | -1.0773 | 0.09957 | -0.0427 | -10.8195
-16 | -1.0993 | 0.08864 | -0.0491 | -12.4019
-15.5 | -1.1207 | 0.07838 | -0.0544 | -14.2983
-15 | -1.1364 | 0.06932 | -0.0582 | -16.3935
-14.5 | -1.1455 | 0.06136 | -0.0607 | -18.6685
-14 | -1.1477 | 0.05448 | -0.062 | -21.0664
-13.5 | -1.1454 | 0.04832 | -0.0623 | -23.7045
-12.5 | -1.1234 | 0.03834 | -0.0606 | -29.301
-12 | -1.1062 | 0.03423 | -0.0589 | -32.3167
-11.5 | -1.086 | 0.03052 | -0.0568 | -35.5832
-11 | -1.0635 | 0.02724 | -0.0543 | -39.0419
-10.5 | -1.0397 | 0.02422 | -0.0514 | -42.9273
-10 | -1.0151 | 0.02142 | -0.0483 | -47.3903
-9.5 | -0.985 | 0.019 | -0.0451 | -51.8421
-9 | -0.9562 | 0.01671 | -0.0416 | -57.2232
-8.5 | -0.9238 | 0.01473 | -0.0379 | -62.7155
-8 | -0.8912 | 0.013 | -0.034 | -68.5538
-7.5 | -0.8675 | 0.01137 | -0.0284 | -76.2973
-7 | -0.8495 | 0.01023 | -0.0205 | -83.0401
-6.5 | -0.7991 | 0.00939 | -0.0172 | -85.1012
-6 | -0.7398 | 0.00873 | -0.0151 | -84.7423
-5.5 | -0.6777 | 0.00807 | -0.0136 | -83.9777
-5 | -0.6146 | 0.00737 | -0.0126 | -83.3921
-4.5 | -0.552 | 0.00652 | -0.0117 | -84.6626
-4 | -0.4865 | 0.00576 | -0.0113 | -84.4618
-3.5 | -0.4136 | 0.00551 | -0.0119 | -75.0635
-3 | -0.3399 | 0.00537 | -0.0127 | -63.2961
-2.5 | -0.2658 | 0.00524 | -0.0136 | -50.7252
-2 | -0.192 | 0.00516 | -0.0146 | -37.2093
-1.5 | -0.1176 | 0.0051 | -0.0157 | -23.0588
-1 | -0.0435 | 0.00508 | -0.0169 | -8.563
-0.5 | 0.0309 | 0.00508 | -0.0181 | 6.0827
0 | 0.1049 | 0.00506 | -0.0193 | 20.7312
0.5 | 0.179 | 0.00511 | -0.0205 | 35.0294
1 | 0.2533 | 0.00512 | -0.0217 | 49.4727
1.5 | 0.3272 | 0.00519 | -0.0228 | 63.0443
2 | 0.4017 | 0.00524 | -0.0239 | 76.6603
2.5 | 0.4755 | 0.00532 | -0.0249 | 89.3797
3 | 0.5493 | 0.00547 | -0.0257 | 100.4205
3.5 | 0.6223 | 0.00564 | -0.0264 | 110.3369
4 | 0.6955 | 0.00584 | -0.0269 | 119.0925
4.5 | 0.7677 | 0.00608 | -0.0271 | 126.2664
5 | 0.8356 | 0.00656 | -0.0266 | 127.378
5.5 | 0.8878 | 0.00765 | -0.024 | 116.0523
6 | 0.935 | 0.00867 | -0.0204 | 107.8431
6.5 | 0.9679 | 0.00972 | -0.0146 | 99.5782
7 | 0.9766 | 0.01114 | -0.0058 | 87.6661
7.5 | 1.0001 | 0.01293 | -0.0003 | 77.3473
8 | 1.0249 | 0.01493 | 0.0044 | 68.647
8.5 | 1.0458 | 0.01734 | 0.009 | 60.3114
9 | 1.0563 | 0.0204 | 0.0138 | 51.7794
9.5 | 1.0699 | 0.02356 | 0.0178 | 45.4117
10 | 1.0881 | 0.02672 | 0.0211 | 40.7223
10.5 | 1.1135 | 0.02973 | 0.0238 | 37.4538
11 | 1.1363 | 0.03312 | 0.0262 | 34.3086
11.5 | 1.1596 | 0.03667 | 0.0283 | 31.6226
12 | 1.1814 | 0.04051 | 0.0301 | 29.1632
12.5 | 1.2033 | 0.04456 | 0.0315 | 27.004
13 | 1.2205 | 0.04915 | 0.0326 | 24.8321
13.5 | 1.2399 | 0.05382 | 0.0334 | 23.0379
14 | 1.2552 | 0.05905 | 0.0337 | 21.2566
14.5 | 1.2644 | 0.06507 | 0.0334 | 19.4314
15 | 1.268 | 0.07191 | 0.0323 | 17.6332
15.5 | 1.2693 | 0.07931 | 0.0305 | 16.0043
16 | 1.2604 | 0.08809 | 0.0273 | 14.3081
16.5 | 1.2485 | 0.09755 | 0.0233 | 12.7986
17.5 | 1.2112 | 0.11889 | 0.0121 | 10.1876
18 | 1.1917 | 0.1305 | 0.0049 | 9.1318
18.5 | 1.1704 | 0.14277 | -0.0032 | 8.1978
19 | 1.1507 | 0.1551 | -0.0117 | 7.4191
19.5 | 1.1329 | 0.1675 | -0.0206 | 6.7636
20 | 1.1188 | 0.17974 | -0.0295 | 6.2245

## 89. Re 7M Mach 0.00 (1)
BIGFOIL.COM POLAR EXPORT
NACA63-120 a=0.6
NACA63-120 a=0.6 |  |  |  | Cl Max: | 1.595 | at alpha= | 17 | deg
JavaFoil+Calcfoil stall+Eppler ext transition |  |  |  | L/D Max: | 110.653 | at alpha= | 6 | deg
Re: | 7000000 |  |  | Cd Min: | 0.00553 | at alpha= | -0.5 | deg
Mach: | 0 |  |  | Cl=0 at alpha= | -0.70635 | deg
|  |  |  | @ Cl=0.1, Cd= | 0.0055582
|  |  |  | @ Cl=0.4, Cd= | 0.0057578
|  |  |  | @ Cl=0.6, Cd= | 0.0062902
alpha (deg) | Cl | Cd | Cm | Cl/Cd
-20 | -1.438 | 0.05529 | 0.011 | -26.017
-19.5 | -1.451 | 0.05082 | 0.01 | -28.542
-19 | -1.459 | 0.04711 | 0.01 | -30.966
-18.5 | -1.464 | 0.04389 | 0.009 | -33.363
-18 | -1.467 | 0.04085 | 0.009 | -35.917
-17.5 | -1.467 | 0.0378 | 0.008 | -38.814
-17 | -1.465 | 0.03491 | 0.008 | -41.954
-16.5 | -1.458 | 0.03229 | 0.007 | -45.167
-16 | -1.448 | 0.03012 | 0.007 | -48.092
-15.5 | -1.436 | 0.02794 | 0.006 | -51.388
-15 | -1.419 | 0.02595 | 0.006 | -54.687
-14.5 | -1.399 | 0.02415 | 0.005 | -57.95
-14 | -1.376 | 0.02246 | 0.005 | -61.267
-13.5 | -1.349 | 0.02098 | 0.004 | -64.324
-13 | -1.318 | 0.01948 | 0.003 | -67.653
-12.5 | -1.284 | 0.0183 | 0.003 | -70.153
-12 | -1.247 | 0.01716 | 0.002 | -72.665
-11.5 | -1.208 | 0.01612 | 0.001 | -74.933
-11 | -1.166 | 0.01518 | 0.001 | -76.818
-10.5 | -1.122 | 0.01427 | 0 | -78.637
-10 | -1.077 | 0.01345 | -0.001 | -80.067
-9.5 | -1.029 | 0.01269 | -0.001 | -81.078
-9 | -0.98 | 0.012 | -0.002 | -81.643
-8.5 | -0.929 | 0.01134 | -0.003 | -81.952
-8 | -0.877 | 0.01073 | -0.003 | -81.698
-7.5 | -0.825 | 0.00953 | -0.004 | -86.575
-7 | -0.77 | 0.00822 | -0.005 | -93.724
-6.5 | -0.718 | 0.0084 | -0.005 | -85.51
-6 | -0.658 | 0.008 | -0.006 | -82.26
-5.5 | -0.598 | 0.00749 | -0.007 | -79.826
-5 | -0.536 | 0.00681 | -0.008 | -78.715
-4.5 | -0.475 | 0.00653 | -0.008 | -72.697
-4 | -0.413 | 0.00625 | -0.009 | -65.981
-3.5 | -0.35 | 0.00588 | -0.01 | -59.599
-3 | -0.288 | 0.00575 | -0.011 | -50.092
-2.5 | -0.225 | 0.00564 | -0.011 | -39.931
-2 | -0.163 | 0.00556 | -0.012 | -29.237
-1.5 | -0.1 | 0.00557 | -0.013 | -17.925
-1 | -0.037 | 0.00557 | -0.013 | -6.673
-0.5 | 0.026 | 0.00553 | -0.014 | 4.657
0 | 0.089 | 0.00556 | -0.015 | 15.941
0.5 | 0.152 | 0.00555 | -0.016 | 27.314
1 | 0.215 | 0.00559 | -0.016 | 38.363
1.5 | 0.277 | 0.00566 | -0.017 | 49.02
2 | 0.339 | 0.00569 | -0.018 | 59.568
2.5 | 0.402 | 0.00576 | -0.019 | 69.762
3 | 0.464 | 0.00586 | -0.019 | 79.155
3.5 | 0.526 | 0.006 | -0.02 | 87.681
4 | 0.589 | 0.0062 | -0.021 | 94.914
4.5 | 0.65 | 0.0067 | -0.021 | 97.094
5 | 0.712 | 0.00701 | -0.022 | 101.526
5.5 | 0.773 | 0.00744 | -0.023 | 103.937
6 | 0.827 | 0.00748 | -0.023 | 110.653
6.5 | 0.881 | 0.00902 | -0.024 | 97.654
7 | 0.935 | 0.00988 | -0.024 | 94.585
7.5 | 0.989 | 0.0105 | -0.025 | 94.165
8 | 1.042 | 0.0111 | -0.026 | 93.878
8.5 | 1.091 | 0.0125 | -0.026 | 87.329
9 | 1.141 | 0.01326 | -0.027 | 86.064
9.5 | 1.19 | 0.01414 | -0.027 | 84.134
10 | 1.237 | 0.01491 | -0.028 | 82.963
10.5 | 1.282 | 0.01573 | -0.029 | 81.458
11 | 1.325 | 0.01665 | -0.029 | 79.591
11.5 | 1.365 | 0.01764 | -0.03 | 77.346
12 | 1.401 | 0.01865 | -0.03 | 75.131
12.5 | 1.435 | 0.01981 | -0.031 | 72.432
13 | 1.466 | 0.02108 | -0.031 | 69.562
13.5 | 1.494 | 0.0224 | -0.032 | 66.692
14 | 1.518 | 0.02394 | -0.032 | 63.41
14.5 | 1.54 | 0.02549 | -0.033 | 60.404
15 | 1.557 | 0.02714 | -0.033 | 57.373
15.5 | 1.572 | 0.02899 | -0.034 | 54.225
16 | 1.583 | 0.03096 | -0.034 | 51.144
16.5 | 1.591 | 0.0331 | -0.035 | 48.067
17 | 1.595 | 0.03518 | -0.035 | 45.352
17.5 | 1.593 | 0.03773 | -0.036 | 42.215
18 | 1.588 | 0.0401 | -0.036 | 39.592
18.5 | 1.578 | 0.04308 | -0.036 | 36.641
19 | 1.566 | 0.0462 | -0.037 | 33.896
19.5 | 1.55 | 0.04995 | -0.037 | 31.031
20 | 1.531 | 0.05397 | -0.037 | 28.376

## 90. Re 7M Mach 0.00 (2)
BIGFOIL.COM POLAR EXPORT
NACA63-120 a=0.6
NACA63-120 a=0.6 |  |  |  | Cl Max: | 1.5624 | at alpha= | 20 | deg
XFOIL ncrit=9 |  |  |  | L/D Max: | 116.667 | at alpha= | 4.5 | deg
Re: | 7000000 |  |  | Cd Min: | 0.0607 | at alpha= | 20 | deg
Mach: | 0 |  |  | Cl=0 at alpha= | -0.70752 | deg
|  |  |  | @ Cl=0.1, Cd= | 0.0046355
|  |  |  | @ Cl=0.4, Cd= | 0.0048572
|  |  |  | @ Cl=0.6, Cd= | 0.0052987
alpha (deg) | Cl | Cd | Cm | Cl/Cd
-20 | -1.5154 | 0.05209 | -0.0344 | -29.092
-19.5 | -1.5046 | 0.04791 | -0.0351 | -31.4047
-19 | -1.4925 | 0.04399 | -0.0355 | -33.9282
-18.5 | -1.4801 | 0.04023 | -0.0357 | -36.791
-18 | -1.4585 | 0.03676 | -0.0373 | -39.6763
-17.5 | -1.4454 | 0.03359 | -0.0366 | -43.0307
-17 | -1.4298 | 0.03066 | -0.0359 | -46.6341
-16.5 | -1.4125 | 0.02798 | -0.0349 | -50.4825
-16 | -1.3922 | 0.02566 | -0.0338 | -54.2557
-15.5 | -1.3724 | 0.0234 | -0.0323 | -58.6496
-15 | -1.3538 | 0.0212 | -0.0305 | -63.8585
-14.5 | -1.3313 | 0.0193 | -0.0287 | -68.9793
-14 | -1.3057 | 0.01771 | -0.0268 | -73.7267
-13.5 | -1.2786 | 0.01631 | -0.0247 | -78.3936
-13 | -1.2526 | 0.01499 | -0.0222 | -83.5624
-12.5 | -1.228 | 0.0138 | -0.0191 | -88.9855
-12 | -1.203 | 0.01286 | -0.0155 | -93.5459
-11.5 | -1.1809 | 0.01223 | -0.0105 | -96.5576
-11 | -1.142 | 0.01164 | -0.0083 | -98.11
-10.5 | -1.0967 | 0.01115 | -0.0071 | -98.3587
-10 | -1.049 | 0.01067 | -0.0062 | -98.313
-9.5 | -0.999 | 0.01024 | -0.0057 | -97.5586
-9 | -0.9479 | 0.0098 | -0.0054 | -96.7245
-8.5 | -0.8965 | 0.00933 | -0.0051 | -96.0879
-8 | -0.8444 | 0.00882 | -0.0049 | -95.737
-7.5 | -0.7913 | 0.00834 | -0.0049 | -94.8801
-7 | -0.736 | 0.00796 | -0.0052 | -92.4623
-6.5 | -0.6805 | 0.00757 | -0.0055 | -89.8943
-6 | -0.6245 | 0.00715 | -0.0059 | -87.3427
-5.5 | -0.568 | 0.00677 | -0.0064 | -83.8996
-5 | -0.5117 | 0.00629 | -0.0069 | -81.3514
-4.5 | -0.4548 | 0.00585 | -0.0075 | -77.7436
-4 | -0.3983 | 0.00527 | -0.0081 | -75.5787
-3.5 | -0.3393 | 0.00499 | -0.009 | -67.996
-3 | -0.279 | 0.00487 | -0.01 | -57.2895
-2.5 | -0.2183 | 0.0048 | -0.011 | -45.4792
-2 | -0.1576 | 0.00473 | -0.0121 | -33.3192
-1.5 | -0.0967 | 0.00466 | -0.0131 | -20.7511
-1 | -0.0358 | 0.00464 | -0.0142 | -7.7155
-0.5 | 0.0254 | 0.0046 | -0.0153 | 5.5217
0 | 0.0864 | 0.00464 | -0.0164 | 18.6207
0.5 | 0.1474 | 0.00462 | -0.0174 | 31.9048
1 | 0.2083 | 0.00468 | -0.0185 | 44.5085
1.5 | 0.2694 | 0.00467 | -0.0196 | 57.6874
2 | 0.3302 | 0.00475 | -0.0206 | 69.5158
2.5 | 0.3906 | 0.00484 | -0.0216 | 80.7025
3 | 0.4508 | 0.00495 | -0.0226 | 91.0707
3.5 | 0.511 | 0.00507 | -0.0236 | 100.789
4 | 0.5708 | 0.0052 | -0.0245 | 109.7692
4.5 | 0.63 | 0.0054 | -0.0254 | 116.6667
5 | 0.6858 | 0.00588 | -0.0258 | 116.6327
5.5 | 0.7391 | 0.00657 | -0.0259 | 112.4962
6 | 0.7925 | 0.00714 | -0.026 | 110.9944
7 | 0.8979 | 0.00818 | -0.0258 | 109.7677
7.5 | 0.9495 | 0.00868 | -0.0256 | 109.3894
8 | 0.9994 | 0.0092 | -0.025 | 108.6304
8.5 | 1.0481 | 0.00972 | -0.0243 | 107.8292
9 | 1.093 | 0.01031 | -0.023 | 106.0136
9.5 | 1.1325 | 0.01101 | -0.0208 | 102.861
10 | 1.1601 | 0.01163 | -0.0165 | 99.7506
10.5 | 1.1817 | 0.01246 | -0.0116 | 94.8395
11 | 1.2091 | 0.0134 | -0.0083 | 90.2313
11.5 | 1.2355 | 0.01454 | -0.0053 | 84.9725
12 | 1.2634 | 0.01576 | -0.0027 | 80.165
12.5 | 1.2892 | 0.01719 | -0.0002 | 74.9971
13 | 1.3164 | 0.01864 | 0.0019 | 70.6223
13.5 | 1.34 | 0.02038 | 0.0041 | 65.7507
14 | 1.3623 | 0.02226 | 0.0062 | 61.1995
14.5 | 1.3862 | 0.02414 | 0.0079 | 57.4234
15 | 1.4071 | 0.02627 | 0.0096 | 53.563
15.5 | 1.4233 | 0.02878 | 0.0115 | 49.4545
17 | 1.4898 | 0.03695 | 0.0123 | 40.3194
17.5 | 1.5045 | 0.04039 | 0.0128 | 37.2493
18 | 1.5176 | 0.04404 | 0.013 | 34.4596
18.5 | 1.5326 | 0.04768 | 0.013 | 32.1435
19 | 1.5452 | 0.05162 | 0.0128 | 29.9341
19.5 | 1.5546 | 0.05601 | 0.0123 | 27.7558
20 | 1.5624 | 0.0607 | 0.0116 | 25.7397

## 91. Re 7M Mach 0.10 (1)
BIGFOIL.COM POLAR EXPORT
NACA63-120 a=0.6
NACA63-120 a=0.6 |  |  |  | Cl Max: | 1.578 | at alpha= | 16.5 | deg
JavaFoil+Calcfoil stall+Eppler ext transition |  |  |  | L/D Max: | 109.784 | at alpha= | 6 | deg
Re: | 7000000 |  |  | Cd Min: | 0.00554 | at alpha= | -0.5 | deg
Mach: | 0.1 |  |  | Cl=0 at alpha= | -0.70635 | deg
|  |  |  | @ Cl=0.1, Cd= | 0.0055565
|  |  |  | @ Cl=0.4, Cd= | 0.0057837
|  |  |  | @ Cl=0.6, Cd= | 0.0063157
alpha (deg) | Cl | Cd | Cm | Cl/Cd
-20 | -1.402 | 0.05764 | 0.011 | -24.316
-19.5 | -1.416 | 0.05344 | 0.01 | -26.506
-19 | -1.429 | 0.0495 | 0.01 | -28.865
-18.5 | -1.439 | 0.04537 | 0.01 | -31.715
-18 | -1.445 | 0.04218 | 0.009 | -34.257
-17.5 | -1.449 | 0.039 | 0.008 | -37.141
-17 | -1.449 | 0.03592 | 0.008 | -40.333
-16.5 | -1.446 | 0.03317 | 0.007 | -43.579
-16 | -1.438 | 0.0309 | 0.007 | -46.537
-15.5 | -1.428 | 0.02862 | 0.006 | -49.887
-15 | -1.413 | 0.02654 | 0.006 | -53.238
-14.5 | -1.395 | 0.02467 | 0.005 | -56.551
-14 | -1.374 | 0.02293 | 0.005 | -59.915
-13.5 | -1.348 | 0.02141 | 0.004 | -62.975
-13 | -1.318 | 0.01985 | 0.003 | -66.403
-12.5 | -1.284 | 0.01862 | 0.003 | -68.997
-12 | -1.248 | 0.01745 | 0.002 | -71.559
-11.5 | -1.21 | 0.01638 | 0.001 | -73.844
-11 | -1.168 | 0.01542 | 0.001 | -75.792
-10.5 | -1.125 | 0.01447 | 0 | -77.739
-10 | -1.08 | 0.01368 | -0.001 | -78.949
-9.5 | -1.032 | 0.0129 | -0.001 | -80.034
-9 | -0.983 | 0.01214 | -0.002 | -80.98
-8.5 | -0.932 | 0.01146 | -0.003 | -81.371
-8 | -0.88 | 0.01083 | -0.003 | -81.206
-7.5 | -0.828 | 0.00963 | -0.004 | -86.012
-7 | -0.773 | 0.00916 | -0.005 | -84.41
-6.5 | -0.722 | 0.00857 | -0.006 | -84.256
-6 | -0.661 | 0.00805 | -0.006 | -82.205
-5.5 | -0.6 | 0.00755 | -0.007 | -79.555
-5 | -0.539 | 0.00688 | -0.008 | -78.387
-4.5 | -0.477 | 0.00654 | -0.008 | -72.965
-4 | -0.415 | 0.00626 | -0.009 | -66.244
-3.5 | -0.352 | 0.00594 | -0.01 | -59.227
-3 | -0.289 | 0.00574 | -0.011 | -50.412
-2.5 | -0.226 | 0.00564 | -0.011 | -40.167
-2 | -0.163 | 0.00562 | -0.012 | -29.056
-1.5 | -0.1 | 0.0056 | -0.013 | -17.899
-1 | -0.037 | 0.0056 | -0.014 | -6.669
-0.5 | 0.026 | 0.00554 | -0.014 | 4.674
0 | 0.089 | 0.00556 | -0.015 | 16.033
0.5 | 0.152 | 0.00554 | -0.016 | 27.499
1 | 0.216 | 0.00561 | -0.016 | 38.398
1.5 | 0.279 | 0.00565 | -0.017 | 49.341
2 | 0.341 | 0.00569 | -0.018 | 59.951
2.5 | 0.404 | 0.00579 | -0.019 | 69.684
3 | 0.466 | 0.0059 | -0.019 | 79.066
3.5 | 0.529 | 0.006 | -0.02 | 88.125
4 | 0.591 | 0.00625 | -0.021 | 94.688
4.5 | 0.654 | 0.00671 | -0.022 | 97.485
5 | 0.716 | 0.00709 | -0.022 | 100.99
5.5 | 0.777 | 0.0075 | -0.023 | 103.545
6 | 0.83 | 0.00756 | -0.023 | 109.784
6.5 | 0.884 | 0.00912 | -0.024 | 96.906
7 | 0.938 | 0.00996 | -0.025 | 94.214
7.5 | 0.993 | 0.01062 | -0.025 | 93.458
8 | 1.046 | 0.01122 | -0.026 | 93.197
8.5 | 1.095 | 0.01263 | -0.026 | 86.713
9 | 1.145 | 0.01344 | -0.027 | 85.215
9.5 | 1.194 | 0.01432 | -0.028 | 83.378
10 | 1.24 | 0.01513 | -0.028 | 81.975
10.5 | 1.285 | 0.01599 | -0.029 | 80.38
11 | 1.328 | 0.01693 | -0.029 | 78.448
11.5 | 1.367 | 0.01789 | -0.03 | 76.413
12 | 1.403 | 0.01895 | -0.03 | 74.055
12.5 | 1.436 | 0.02014 | -0.031 | 71.31
13 | 1.466 | 0.02144 | -0.031 | 68.381
13.5 | 1.493 | 0.02292 | -0.032 | 65.124
14 | 1.516 | 0.0245 | -0.032 | 61.856
14.5 | 1.535 | 0.02612 | -0.033 | 58.76
15 | 1.551 | 0.02786 | -0.033 | 55.68
15.5 | 1.564 | 0.02956 | -0.034 | 52.919
16 | 1.573 | 0.03168 | -0.034 | 49.633
16.5 | 1.578 | 0.03391 | -0.035 | 46.517
17 | 1.578 | 0.03637 | -0.035 | 43.398
17.5 | 1.573 | 0.03869 | -0.036 | 40.659
18 | 1.564 | 0.04125 | -0.036 | 37.919
18.5 | 1.551 | 0.04438 | -0.037 | 34.947
19 | 1.535 | 0.04766 | -0.037 | 32.201
19.5 | 1.514 | 0.05229 | -0.037 | 28.946
20 | 1.491 | 0.05613 | -0.037 | 26.567

## 92. Re 7M Mach 0.10 (2)
BIGFOIL.COM POLAR EXPORT
NACA63-120 a=0.6
NACA63-120 a=0.6 |  |  |  | Cl Max: | 1.5522 | at alpha= | 20 | deg
XFOIL ncrit=9 |  |  |  | L/D Max: | 117.034 | at alpha= | 5 | deg
Re: | 7000000 |  |  | Cd Min: | 0.06386 | at alpha= | 20 | deg
Mach: | 0.1 |  |  | Cl=0 at alpha= | -0.70698 | deg
|  |  |  | @ Cl=0.1, Cd= | 0.0046379
|  |  |  | @ Cl=0.4, Cd= | 0.0048622
|  |  |  | @ Cl=0.6, Cd= | 0.0053049
alpha (deg) | Cl | Cd | Cm | Cl/Cd
-20 | -1.5057 | 0.05504 | -0.0354 | -27.3565
-18.5 | -1.5105 | 0.04317 | -0.0294 | -34.9896
-17.5 | -1.4396 | 0.0354 | -0.0383 | -40.6667
-17 | -1.4256 | 0.03219 | -0.0376 | -44.287
-16.5 | -1.4088 | 0.02935 | -0.0367 | -48
-16 | -1.3885 | 0.02691 | -0.0356 | -51.5979
-15.5 | -1.3676 | 0.02463 | -0.0343 | -55.5258
-14.5 | -1.3286 | 0.02018 | -0.0307 | -65.8375
-14 | -1.3042 | 0.01843 | -0.0287 | -70.7651
-13.5 | -1.2773 | 0.01692 | -0.0267 | -75.4905
-13 | -1.2502 | 0.01554 | -0.0243 | -80.4505
-12.5 | -1.2254 | 0.01423 | -0.0214 | -86.1138
-12 | -1.1995 | 0.01318 | -0.018 | -91.0091
-11.5 | -1.1762 | 0.01239 | -0.0135 | -94.9314
-11 | -1.1454 | 0.0118 | -0.0097 | -97.0678
-10.5 | -1.1016 | 0.01128 | -0.0082 | -97.6596
-10 | -1.054 | 0.01079 | -0.0071 | -97.683
-9.5 | -1.0044 | 0.01034 | -0.0065 | -97.1373
-9 | -0.9534 | 0.00988 | -0.006 | -96.498
-8.5 | -0.9014 | 0.00943 | -0.0056 | -95.5885
-8 | -0.8492 | 0.00891 | -0.0054 | -95.3086
-7.5 | -0.7962 | 0.0084 | -0.0052 | -94.7857
-7 | -0.7406 | 0.00801 | -0.0055 | -92.4594
-6 | -0.6286 | 0.00719 | -0.0061 | -87.427
-5.5 | -0.5717 | 0.00681 | -0.0066 | -83.9501
-5 | -0.515 | 0.00632 | -0.0071 | -81.4873
-4.5 | -0.4579 | 0.00586 | -0.0076 | -78.1399
-4 | -0.401 | 0.00528 | -0.0082 | -75.947
-3.5 | -0.3417 | 0.00501 | -0.0091 | -68.2036
-3 | -0.2809 | 0.00488 | -0.0101 | -57.5615
-2.5 | -0.2197 | 0.00481 | -0.0111 | -45.6757
-2 | -0.1586 | 0.00473 | -0.0121 | -33.5307
-1.5 | -0.0973 | 0.00467 | -0.0132 | -20.8351
-1 | -0.0361 | 0.00465 | -0.0143 | -7.7634
-0.5 | 0.0255 | 0.00461 | -0.0154 | 5.5315
0 | 0.0869 | 0.00464 | -0.0164 | 18.7284
0.5 | 0.1484 | 0.00463 | -0.0175 | 32.0518
1 | 0.2098 | 0.00468 | -0.0186 | 44.8291
1.5 | 0.2712 | 0.00468 | -0.0197 | 57.9487
2 | 0.3324 | 0.00475 | -0.0207 | 69.9789
2.5 | 0.3933 | 0.00485 | -0.0218 | 81.0928
3 | 0.4539 | 0.00496 | -0.0227 | 91.5121
3.5 | 0.5145 | 0.00509 | -0.0237 | 101.0806
4 | 0.5747 | 0.00522 | -0.0246 | 110.0958
4.5 | 0.6343 | 0.00542 | -0.0255 | 117.0295
5 | 0.6905 | 0.0059 | -0.0259 | 117.0339
5.5 | 0.744 | 0.00659 | -0.0259 | 112.8983
6 | 0.7976 | 0.00717 | -0.0259 | 111.2413
6.5 | 0.8511 | 0.0077 | -0.0259 | 110.5325
7 | 0.9031 | 0.00826 | -0.0256 | 109.3341
7.5 | 0.955 | 0.00875 | -0.0253 | 109.1429
8 | 1.005 | 0.00927 | -0.0247 | 108.4142
8.5 | 1.0529 | 0.00982 | -0.0237 | 107.22
9 | 1.0969 | 0.01044 | -0.0221 | 105.067
10 | 1.155 | 0.01185 | -0.0139 | 97.4684
10.5 | 1.179 | 0.01278 | -0.0097 | 92.2535
11 | 1.2075 | 0.01378 | -0.0066 | 87.627
11.5 | 1.2345 | 0.01498 | -0.0036 | 82.4099
12 | 1.2618 | 0.0163 | -0.001 | 77.411
12.5 | 1.2878 | 0.0178 | 0.0014 | 72.3483
13 | 1.315 | 0.01933 | 0.0036 | 68.029
13.5 | 1.3379 | 0.02119 | 0.0058 | 63.1383
14 | 1.3604 | 0.02315 | 0.0078 | 58.7646
14.5 | 1.3831 | 0.02517 | 0.0096 | 54.9503
15.5 | 1.4186 | 0.03018 | 0.013 | 47.0046
16 | 1.4996 | 0.03298 | 0.0024 | 45.47
17 | 1.4844 | 0.03884 | 0.0136 | 38.2183
17.5 | 1.4978 | 0.0425 | 0.014 | 35.2424
18 | 1.5124 | 0.04616 | 0.0142 | 32.7643
18.5 | 1.5265 | 0.04999 | 0.0141 | 30.5361
19 | 1.5379 | 0.05418 | 0.0138 | 28.385
19.5 | 1.5456 | 0.0589 | 0.0133 | 26.2411
20 | 1.5522 | 0.06386 | 0.0124 | 24.3063

## 93. Re 7M Mach 0.25 (1)
BIGFOIL.COM POLAR EXPORT
NACA63-120 a=0.6
NACA63-120 a=0.6 |  |  |  | Cl Max: | 1.494 | at alpha= | 14.5 | deg
JavaFoil+Calcfoil stall+Eppler ext transition |  |  |  | L/D Max: | 108.088 | at alpha= | 5.5 | deg
Re: | 7000000 |  |  | Cd Min: | 0.00562 | at alpha= | -0.5 | deg
Mach: | 0.25 |  |  | Cl=0 at alpha= | -0.70769 | deg
|  |  |  | @ Cl=0.1, Cd= | 0.00565
|  |  |  | @ Cl=0.4, Cd= | 0.0058338
|  |  |  | @ Cl=0.6, Cd= | 0.0063592
alpha (deg) | Cl | Cd | Cm | Cl/Cd
-20 | -1.073 | 0.08712 | 0.011 | -12.313
-19.5 | -1.127 | 0.07614 | 0.01 | -14.799
-19 | -1.177 | 0.06582 | 0.01 | -17.89
-18.5 | -1.221 | 0.05844 | 0.01 | -20.888
-18 | -1.257 | 0.05308 | 0.009 | -23.686
-17.5 | -1.288 | 0.04843 | 0.009 | -26.598
-17 | -1.315 | 0.04371 | 0.008 | -30.071
-16.5 | -1.335 | 0.0398 | 0.008 | -33.536
-16 | -1.349 | 0.03632 | 0.007 | -37.138
-15.5 | -1.357 | 0.03325 | 0.006 | -40.819
-15 | -1.359 | 0.03052 | 0.006 | -44.532
-14.5 | -1.355 | 0.02838 | 0.005 | -47.755
-14 | -1.347 | 0.026 | 0.005 | -51.79
-13.5 | -1.331 | 0.02405 | 0.004 | -55.36
-13 | -1.309 | 0.02218 | 0.003 | -59.024
-12.5 | -1.283 | 0.0206 | 0.003 | -62.261
-12 | -1.252 | 0.01921 | 0.002 | -65.157
-11.5 | -1.217 | 0.01799 | 0.001 | -67.678
-11 | -1.18 | 0.01676 | 0.001 | -70.405
-10.5 | -1.139 | 0.01573 | 0 | -72.398
-10 | -1.095 | 0.01479 | -0.001 | -74.053
-9.5 | -1.049 | 0.01389 | -0.001 | -75.548
-9 | -1.001 | 0.01304 | -0.002 | -76.728
-8.5 | -0.95 | 0.01222 | -0.003 | -77.743
-8 | -0.897 | 0.01153 | -0.003 | -77.809
-7.5 | -0.842 | 0.01091 | -0.004 | -77.197
-7 | -0.789 | 0.0096 | -0.005 | -82.187
-6.5 | -0.732 | 0.0091 | -0.006 | -80.429
-6 | -0.675 | 0.00853 | -0.006 | -79.068
-5.5 | -0.617 | 0.00784 | -0.007 | -78.613
-5 | -0.554 | 0.00705 | -0.008 | -78.55
-4.5 | -0.49 | 0.0067 | -0.009 | -73.076
-4 | -0.426 | 0.0064 | -0.009 | -66.565
-3.5 | -0.362 | 0.00599 | -0.01 | -60.324
-3 | -0.297 | 0.0058 | -0.011 | -51.237
-2.5 | -0.233 | 0.00572 | -0.012 | -40.672
-2 | -0.168 | 0.00569 | -0.012 | -29.523
-1.5 | -0.103 | 0.00565 | -0.013 | -18.256
-1 | -0.038 | 0.00563 | -0.014 | -6.808
-0.5 | 0.027 | 0.00562 | -0.015 | 4.735
0 | 0.092 | 0.00565 | -0.015 | 16.218
0.5 | 0.157 | 0.00565 | -0.016 | 27.716
1 | 0.222 | 0.00567 | -0.017 | 39.104
1.5 | 0.286 | 0.0057 | -0.018 | 50.237
2 | 0.35 | 0.00578 | -0.018 | 60.552
2.5 | 0.415 | 0.00585 | -0.019 | 70.882
3 | 0.479 | 0.006 | -0.02 | 79.861
3.5 | 0.543 | 0.00614 | -0.021 | 88.574
4 | 0.608 | 0.00639 | -0.021 | 95.115
4.5 | 0.671 | 0.00692 | -0.022 | 97.015
5 | 0.735 | 0.00734 | -0.023 | 100.189
5.5 | 0.791 | 0.00732 | -0.023 | 108.088
6 | 0.847 | 0.00875 | -0.024 | 96.888
6.5 | 0.903 | 0.0097 | -0.025 | 93.114
7 | 0.959 | 0.01053 | -0.025 | 91.092
7.5 | 1.014 | 0.01124 | -0.026 | 90.255
8 | 1.068 | 0.01194 | -0.026 | 89.418
8.5 | 1.117 | 0.01352 | -0.027 | 82.643
9 | 1.167 | 0.01453 | -0.028 | 80.308
9.5 | 1.215 | 0.01538 | -0.028 | 78.962
10 | 1.26 | 0.01632 | -0.029 | 77.184
10.5 | 1.303 | 0.01731 | -0.029 | 75.265
11 | 1.343 | 0.0184 | -0.03 | 73.005
11.5 | 1.379 | 0.01953 | -0.03 | 70.601
12 | 1.41 | 0.02082 | -0.031 | 67.697
12.5 | 1.436 | 0.02227 | -0.032 | 64.492
13 | 1.458 | 0.02386 | -0.032 | 61.117
13.5 | 1.475 | 0.02553 | -0.033 | 57.793
14 | 1.487 | 0.02748 | -0.033 | 54.104
14.5 | 1.494 | 0.02947 | -0.034 | 50.677
15 | 1.494 | 0.03166 | -0.034 | 47.193
15.5 | 1.489 | 0.03411 | -0.035 | 43.655
16 | 1.478 | 0.03689 | -0.035 | 40.069
16.5 | 1.462 | 0.03968 | -0.035 | 36.841
17 | 1.437 | 0.04346 | -0.036 | 33.073
17.5 | 1.403 | 0.04735 | -0.036 | 29.624
18 | 1.362 | 0.05129 | -0.037 | 26.563
18.5 | 1.314 | 0.05679 | -0.037 | 23.137
19 | 1.26 | 0.06288 | -0.037 | 20.045
19.5 | 1.201 | 0.07063 | -0.037 | 17.002

## 94. Re 7M Mach 0.25 (2)
BIGFOIL.COM POLAR EXPORT
NACA63-120 a=0.6
NACA63-120 a=0.6 |  |  |  | Cl Max: | 1.5077 | at alpha= | 20 | deg
XFOIL ncrit=9 |  |  |  | L/D Max: | 119.945 | at alpha= | 4.5 | deg
Re: | 7000000 |  |  | Cd Min: | 0.08037 | at alpha= | 20 | deg
Mach: | 0.25 |  |  | Cl=0 at alpha= | -0.70768 | deg
|  |  |  | @ Cl=0.1, Cd= | 0.0046815
|  |  |  | @ Cl=0.4, Cd= | 0.0048957
|  |  |  | @ Cl=0.6, Cd= | 0.0053202
alpha (deg) | Cl | Cd | Cm | Cl/Cd
-20 | -1.4429 | 0.07275 | -0.0385 | -19.8337
-18.5 | -1.4454 | 0.05519 | -0.0415 | -26.1895
-18 | -1.4194 | 0.05024 | -0.0453 | -28.2524
-17.5 | -1.4065 | 0.04604 | -0.0455 | -30.5495
-16.5 | -1.3809 | 0.03807 | -0.045 | -36.2727
-16 | -1.3661 | 0.03449 | -0.0443 | -39.6086
-15.5 | -1.3482 | 0.0313 | -0.0433 | -43.0735
-15 | -1.3291 | 0.02838 | -0.0421 | -46.8323
-14.5 | -1.309 | 0.02574 | -0.0405 | -50.8547
-14 | -1.2893 | 0.02318 | -0.0385 | -55.6212
-13.5 | -1.2672 | 0.0209 | -0.0364 | -60.6316
-13 | -1.2412 | 0.01896 | -0.0342 | -65.4641
-12.5 | -1.2135 | 0.01725 | -0.0319 | -70.3478
-12 | -1.1878 | 0.01556 | -0.029 | -76.3368
-11.5 | -1.1596 | 0.01419 | -0.026 | -81.7195
-11 | -1.1294 | 0.01309 | -0.0228 | -86.2796
-10.5 | -1.1085 | 0.01208 | -0.0175 | -91.7632
-10 | -1.0767 | 0.01148 | -0.0132 | -93.7892
-9.5 | -1.0307 | 0.01092 | -0.0112 | -94.3864
-9 | -0.9802 | 0.01042 | -0.0099 | -94.0691
-8.5 | -0.9284 | 0.00992 | -0.0089 | -93.5887
-8 | -0.8753 | 0.00938 | -0.0081 | -93.3156
-7.5 | -0.8225 | 0.00877 | -0.0074 | -93.7856
-7 | -0.7663 | 0.00829 | -0.0071 | -92.4367
-6.5 | -0.7085 | 0.00788 | -0.0072 | -89.9112
-5.5 | -0.5917 | 0.00702 | -0.0076 | -84.2877
-4.5 | -0.4748 | 0.00597 | -0.0082 | -79.531
-4 | -0.4163 | 0.00535 | -0.0087 | -77.8131
-3.5 | -0.3545 | 0.00509 | -0.0095 | -69.6464
-3 | -0.2914 | 0.00494 | -0.0105 | -58.9879
-2.5 | -0.228 | 0.00488 | -0.0115 | -46.7213
-2 | -0.1645 | 0.00478 | -0.0126 | -34.4142
-1.5 | -0.101 | 0.00473 | -0.0136 | -21.3531
-1 | -0.0373 | 0.00468 | -0.0147 | -7.9701
-0.5 | 0.0265 | 0.00468 | -0.0159 | 5.6624
0 | 0.0902 | 0.00468 | -0.017 | 19.2735
0.5 | 0.154 | 0.00469 | -0.0181 | 32.8358
1 | 0.2176 | 0.00472 | -0.0192 | 46.1017
1.5 | 0.2814 | 0.00476 | -0.0203 | 59.1176
2 | 0.345 | 0.0048 | -0.0214 | 71.875
2.5 | 0.4082 | 0.00491 | -0.0224 | 83.1365
3 | 0.4711 | 0.00502 | -0.0234 | 93.8446
3.5 | 0.5339 | 0.00516 | -0.0243 | 103.469
4 | 0.5965 | 0.00531 | -0.0252 | 112.3352
4.5 | 0.6585 | 0.00549 | -0.0259 | 119.9454
5 | 0.7167 | 0.00601 | -0.0262 | 119.2512
5.5 | 0.7711 | 0.00675 | -0.026 | 114.237
6 | 0.8254 | 0.00741 | -0.0256 | 111.39
6.5 | 0.8791 | 0.00801 | -0.0251 | 109.7503
7 | 0.9319 | 0.0086 | -0.0244 | 108.3605
7.5 | 0.983 | 0.00917 | -0.0234 | 107.1974
8 | 1.0324 | 0.00973 | -0.022 | 106.1048
8.5 | 1.0765 | 0.01038 | -0.0198 | 103.7091
9 | 1.1025 | 0.01115 | -0.0146 | 98.8789
9.5 | 1.1179 | 0.01228 | -0.0084 | 91.0342
10 | 1.1429 | 0.01352 | -0.0044 | 84.534
10.5 | 1.1714 | 0.01483 | -0.0011 | 78.9885
11 | 1.199 | 0.0163 | 0.0019 | 73.5583
11.5 | 1.2278 | 0.01785 | 0.0045 | 68.7843
12 | 1.2521 | 0.01973 | 0.0072 | 63.4617
12.5 | 1.2798 | 0.02154 | 0.0094 | 59.415
13 | 1.3013 | 0.0238 | 0.0118 | 54.6765
13.5 | 1.3234 | 0.02615 | 0.0139 | 50.608
14 | 1.3464 | 0.02861 | 0.0157 | 47.0605
14.5 | 1.366 | 0.03143 | 0.0173 | 43.4617
15 | 1.3838 | 0.03452 | 0.0188 | 40.0869
15.5 | 1.403 | 0.03758 | 0.02 | 37.3337
16 | 1.4676 | 0.04191 | 0.011 | 35.0179
17.5 | 1.4719 | 0.05328 | 0.0198 | 27.6258
18 | 1.4831 | 0.05792 | 0.0196 | 25.606
18.5 | 1.4912 | 0.06302 | 0.019 | 23.6623
19 | 1.4958 | 0.0687 | 0.0179 | 21.7729
19.5 | 1.5023 | 0.07437 | 0.0166 | 20.2003
20 | 1.5077 | 0.08037 | 0.0148 | 18.7595

## 95. Re 7M Mach 0.50 (1)
BIGFOIL.COM POLAR EXPORT
NACA63-120 a=0.6
NACA63-120 a=0.6 |  |  |  | Cl Max: | 1.275 | at alpha= | 10 | deg
JavaFoil+Calcfoil stall+Eppler ext transition |  |  |  | L/D Max: | 90.116 | at alpha= | 5 | deg
Re: | 7000000 |  |  | Cd Min: | 0.00587 | at alpha= | -1 | deg
Mach: | 0.5 |  |  | Cl=0 at alpha= | -0.70548 | deg
|  |  |  | @ Cl=0.1, Cd= | 0.00593
|  |  |  | @ Cl=0.4, Cd= | 0.0061838
|  |  |  | @ Cl=0.6, Cd= | 0.0067921
alpha (deg) | Cl | Cd | Cm | Cl/Cd
-20 | -1.11 | 0.15305 | 0.009 | -7.254
-19.5 | -1.084 | 0.15999 | 0.009 | -6.775
-19 | -1.088 | 0.1239 | 0.01 | -8.78
-18.5 | -1.037 | 0.1341 | 0.008 | -7.735
-18 | -0.994 | 0.1386 | 0.007 | -7.173
-17.5 | -0.981 | 0.12942 | 0.007 | -7.583
-17 | -0.972 | 0.10691 | 0.007 | -9.093
-16.5 | -0.923 | 0.11455 | 0.006 | -8.054
-16 | -0.886 | 0.12488 | 0.005 | -7.098
-15.5 | -0.891 | 0.09077 | 0.006 | -9.822
-15 | -0.831 | 0.10564 | 0.004 | -7.866
-14.5 | -0.807 | 0.10419 | 0.004 | -7.741
-14 | -0.784 | 0.0927 | 0.004 | -8.455
-13.5 | -0.736 | 0.09758 | 0.003 | -7.545
-13 | -0.779 | 0.04984 | 0.003 | -15.639
-12.5 | -0.697 | 0.0793 | 0.002 | -8.791
-12 | -0.737 | 0.03724 | 0.002 | -19.789
-11.5 | -0.681 | 0.04895 | 0.001 | -13.911
-11 | -0.975 | 0.02877 | 0.001 | -33.89
-10.5 | -1.072 | 0.02434 | 0 | -44.022
-10 | -1.089 | 0.02168 | -0.001 | -50.234
-9.5 | -1.077 | 0.01976 | -0.001 | -54.529
-9 | -1.049 | 0.01816 | -0.002 | -57.776
-8.5 | -1.01 | 0.01675 | -0.003 | -60.292
-8 | -0.963 | 0.0154 | -0.004 | -62.516
-7.5 | -0.91 | 0.01423 | -0.004 | -63.913
-7 | -0.853 | 0.01321 | -0.005 | -64.594
-6.5 | -0.796 | 0.01139 | -0.006 | -69.876
-6 | -0.734 | 0.0106 | -0.007 | -69.243
-5.5 | -0.671 | 0.00979 | -0.008 | -68.52
-5 | -0.607 | 0.00868 | -0.009 | -69.957
-4.5 | -0.544 | 0.00764 | -0.01 | -71.125
-4 | -0.475 | 0.00708 | -0.01 | -67.085
-3.5 | -0.404 | 0.00669 | -0.011 | -60.317
-3 | -0.332 | 0.00622 | -0.012 | -53.379
-2.5 | -0.26 | 0.00601 | -0.013 | -43.178
-2 | -0.187 | 0.00597 | -0.014 | -31.408
-1.5 | -0.115 | 0.00591 | -0.015 | -19.482
-1 | -0.043 | 0.00587 | -0.016 | -7.311
-0.5 | 0.03 | 0.00593 | -0.016 | 5.015
0 | 0.102 | 0.00593 | -0.017 | 17.262
0.5 | 0.175 | 0.00596 | -0.018 | 29.395
1 | 0.248 | 0.00603 | -0.019 | 41.102
1.5 | 0.32 | 0.00604 | -0.02 | 53.044
2 | 0.391 | 0.00616 | -0.021 | 63.518
2.5 | 0.463 | 0.00635 | -0.021 | 72.937
3 | 0.535 | 0.00649 | -0.022 | 82.405
3.5 | 0.606 | 0.00682 | -0.023 | 88.963
4 | 0.669 | 0.00752 | -0.024 | 89.075
4.5 | 0.736 | 0.0082 | -0.024 | 89.702
5 | 0.801 | 0.00889 | -0.025 | 90.116
5.5 | 0.866 | 0.00974 | -0.026 | 88.855
6 | 0.926 | 0.01131 | -0.026 | 81.892
6.5 | 0.986 | 0.01259 | -0.027 | 78.317
7 | 1.045 | 0.01364 | -0.028 | 76.606
7.5 | 1.101 | 0.01464 | -0.028 | 75.192
8 | 1.15 | 0.01707 | -0.029 | 67.324
8.5 | 1.195 | 0.01856 | -0.03 | 64.382
9 | 1.233 | 0.02001 | -0.03 | 61.645
9.5 | 1.262 | 0.02171 | -0.031 | 58.112
10 | 1.275 | 0.02364 | -0.031 | 53.944
10.5 | 1.265 | 0.02618 | -0.032 | 48.302
11 | 1.206 | 0.02965 | -0.033 | 40.673
11.5 | 0.805 | 0.03516 | -0.033 | 22.904
12 | 0.782 | 0.06358 | -0.03 | 12.293
12.5 | 0.862 | 0.04166 | -0.034 | 20.685
13 | 0.883 | 0.04899 | -0.034 | 18.032
13.5 | 0.882 | 0.06391 | -0.032 | 13.804
14 | 0.94 | 0.05505 | -0.035 | 17.081
14.5 | 0.944 | 0.07478 | -0.034 | 12.62
15 | 0.993 | 0.06281 | -0.036 | 15.818

## 96. Re 7M Mach 0.50 (2)
BIGFOIL.COM POLAR EXPORT
NACA63-120 a=0.6
NACA63-120 a=0.6 |  |  |  | Cl Max: | 1.2925 | at alpha= | 15 | deg
XFOIL ncrit=9 |  |  |  | L/D Max: | 127.347 | at alpha= | 4.5 | deg
Re: | 7000000 |  |  | Cd Min: | 0.17724 | at alpha= | 20 | deg
Mach: | 0.5 |  |  | Cl=0 at alpha= | -0.70794 | deg
|  |  |  | @ Cl=0.1, Cd= | 0.0049479
|  |  |  | @ Cl=0.4, Cd= | 0.0051172
|  |  |  | @ Cl=0.6, Cd= | 0.0054386
alpha (deg) | Cl | Cd | Cm | Cl/Cd
-19 | -0.9971 | 0.15689 | -0.0036 | -6.3554
-18.5 | -1.016 | 0.14443 | -0.0128 | -7.0345
-18 | -1.0326 | 0.13254 | -0.0212 | -7.7909
-17.5 | -1.0521 | 0.12063 | -0.0295 | -8.7217
-17 | -1.0734 | 0.10886 | -0.0374 | -9.8604
-16.5 | -1.0973 | 0.09728 | -0.0447 | -11.2798
-16 | -1.1191 | 0.08655 | -0.0509 | -12.9301
-15.5 | -1.1407 | 0.07642 | -0.056 | -14.9267
-15 | -1.1592 | 0.06721 | -0.0599 | -17.2474
-14 | -1.173 | 0.05244 | -0.0632 | -22.3684
-13.5 | -1.1697 | 0.04651 | -0.0632 | -25.1494
-13 | -1.1602 | 0.04132 | -0.0624 | -28.0784
-12.5 | -1.1448 | 0.0369 | -0.0609 | -31.0244
-12 | -1.1248 | 0.03299 | -0.0591 | -34.0952
-11.5 | -1.1055 | 0.0293 | -0.0568 | -37.7304
-11 | -1.0829 | 0.02609 | -0.054 | -41.5063
-10.5 | -1.0574 | 0.02321 | -0.051 | -45.5579
-10 | -1.0314 | 0.0205 | -0.0478 | -50.3122
-9.5 | -1.0018 | 0.01813 | -0.0444 | -55.2565
-9 | -0.9689 | 0.01605 | -0.0409 | -60.3676
-8.5 | -0.9364 | 0.01414 | -0.0372 | -66.2235
-8 | -0.9033 | 0.01248 | -0.033 | -72.3798
-7.5 | -0.8776 | 0.01107 | -0.0273 | -79.2773
-7 | -0.8534 | 0.01005 | -0.0201 | -84.9154
-6.5 | -0.8029 | 0.0092 | -0.0167 | -87.2717
-6 | -0.7419 | 0.00857 | -0.0148 | -86.5694
-5.5 | -0.679 | 0.00796 | -0.0135 | -85.3015
-5 | -0.6142 | 0.00732 | -0.0125 | -83.9071
-4.5 | -0.551 | 0.00654 | -0.0117 | -84.2508
-4 | -0.4855 | 0.00575 | -0.0114 | -84.4348
-3.5 | -0.4141 | 0.00541 | -0.0118 | -76.5434
-3 | -0.3402 | 0.00523 | -0.0126 | -65.0478
-2.5 | -0.2662 | 0.00512 | -0.0135 | -51.9922
-2 | -0.1921 | 0.00502 | -0.0146 | -38.2669
-1.5 | -0.1179 | 0.00495 | -0.0157 | -23.8182
-1 | -0.0434 | 0.00496 | -0.0169 | -8.75
-0.5 | 0.0309 | 0.00492 | -0.0181 | 6.2805
0 | 0.1051 | 0.00495 | -0.0193 | 21.2323
0.5 | 0.1795 | 0.00493 | -0.0206 | 36.4097
1 | 0.2536 | 0.00501 | -0.0218 | 50.6188
1.5 | 0.328 | 0.00502 | -0.0229 | 65.3386
2 | 0.4021 | 0.00512 | -0.024 | 78.5352
2.5 | 0.4767 | 0.00517 | -0.0251 | 92.205
3 | 0.5504 | 0.00531 | -0.0259 | 103.6535
3.5 | 0.6237 | 0.0055 | -0.0266 | 113.4
4 | 0.6969 | 0.00568 | -0.0271 | 122.6937
4.5 | 0.7679 | 0.00603 | -0.0272 | 127.3466
5 | 0.833 | 0.00663 | -0.0264 | 125.641
5.5 | 0.8865 | 0.00766 | -0.0239 | 115.7311
6 | 0.9334 | 0.00867 | -0.0203 | 107.6586
6.5 | 0.9719 | 0.00961 | -0.0152 | 101.1342
7 | 0.9799 | 0.01098 | -0.0061 | 89.2441
7.5 | 1.0077 | 0.01256 | -0.001 | 80.2309
8 | 1.0314 | 0.01459 | 0.004 | 70.6923
8.5 | 1.0534 | 0.0169 | 0.0086 | 62.3314
9 | 1.0623 | 0.02001 | 0.0135 | 53.0885
9.5 | 1.0804 | 0.02293 | 0.0174 | 47.1173
10 | 1.1023 | 0.02585 | 0.0208 | 42.6422
10.5 | 1.1259 | 0.02893 | 0.0236 | 38.9181
11 | 1.1529 | 0.032 | 0.0261 | 36.0281
11.5 | 1.1757 | 0.03554 | 0.0283 | 33.081
12 | 1.1994 | 0.03922 | 0.0302 | 30.5813
12.5 | 1.2194 | 0.04336 | 0.0318 | 28.1227
13 | 1.2396 | 0.04767 | 0.033 | 26.0038
13.5 | 1.2594 | 0.05229 | 0.034 | 24.0849
14 | 1.2747 | 0.05744 | 0.0344 | 22.1919
14.5 | 1.2862 | 0.06319 | 0.0344 | 20.3545
15 | 1.2925 | 0.0697 | 0.0336 | 18.5438
15.5 | 1.2918 | 0.07719 | 0.0319 | 16.7353
16 | 1.2854 | 0.08563 | 0.0291 | 15.0111
16.5 | 1.2716 | 0.09523 | 0.0251 | 13.3529
17 | 1.2532 | 0.10574 | 0.0198 | 11.8517
18 | 1.2088 | 0.12838 | 0.0069 | 9.4158
18.5 | 1.1879 | 0.14049 | -0.0011 | 8.4554
19 | 1.1684 | 0.15271 | -0.0095 | 7.6511
19.5 | 1.1505 | 0.16503 | -0.0183 | 6.9715
20 | 1.1357 | 0.17724 | -0.0272 | 6.4077

## 97. Re 8M Mach 0.00 (1)
BIGFOIL.COM POLAR EXPORT
NACA63-120 a=0.6
NACA63-120 a=0.6 |  |  |  | Cl Max: | 1.597 | at alpha= | 17 | deg
JavaFoil+Calcfoil stall+Eppler ext transition |  |  |  | L/D Max: | 107.168 | at alpha= | 6 | deg
Re: | 8000000 |  |  | Cd Min: | 0.00552 | at alpha= | -1 | deg
Mach: | 0 |  |  | Cl=0 at alpha= | -0.70635 | deg
|  |  |  | @ Cl=0.1, Cd= | 0.0055252
|  |  |  | @ Cl=0.4, Cd= | 0.0057562
|  |  |  | @ Cl=0.6, Cd= | 0.0064531
alpha (deg) | Cl | Cd | Cm | Cl/Cd
-20 | -1.441 | 0.05364 | 0.011 | -26.862
-19.5 | -1.452 | 0.04991 | 0.01 | -29.089
-19 | -1.46 | 0.04637 | 0.01 | -31.484
-18.5 | -1.467 | 0.04259 | 0.01 | -34.443
-18 | -1.469 | 0.03964 | 0.009 | -37.071
-17.5 | -1.47 | 0.03667 | 0.008 | -40.076
-17 | -1.467 | 0.03388 | 0.008 | -43.291
-16.5 | -1.46 | 0.03158 | 0.007 | -46.234
-16 | -1.451 | 0.02923 | 0.007 | -49.629
-15.5 | -1.437 | 0.02712 | 0.006 | -53.007
-15 | -1.421 | 0.02519 | 0.006 | -56.402
-14.5 | -1.401 | 0.02344 | 0.005 | -59.77
-14 | -1.378 | 0.02181 | 0.005 | -63.192
-13.5 | -1.351 | 0.02037 | 0.004 | -66.315
-13 | -1.32 | 0.01892 | 0.003 | -69.773
-12.5 | -1.285 | 0.01776 | 0.003 | -72.399
-12 | -1.248 | 0.01666 | 0.002 | -74.928
-11.5 | -1.209 | 0.01568 | 0.001 | -77.131
-11 | -1.168 | 0.01475 | 0.001 | -79.164
-10.5 | -1.124 | 0.01392 | 0 | -80.707
-10 | -1.078 | 0.01311 | -0.001 | -82.214
-9.5 | -1.031 | 0.0124 | -0.001 | -83.135
-9 | -0.981 | 0.01172 | -0.002 | -83.69
-8.5 | -0.931 | 0.01105 | -0.003 | -84.199
-8 | -0.878 | 0.01052 | -0.003 | -83.45
-7.5 | -0.826 | 0.00935 | -0.004 | -88.399
-7 | -0.772 | 0.00845 | -0.005 | -91.366
-6.5 | -0.718 | 0.0084 | -0.005 | -85.567
-6 | -0.658 | 0.00802 | -0.006 | -82.116
-5.5 | -0.598 | 0.0075 | -0.007 | -79.689
-5 | -0.536 | 0.00688 | -0.008 | -77.963
-4.5 | -0.475 | 0.00656 | -0.008 | -72.395
-4 | -0.413 | 0.00628 | -0.009 | -65.674
-3.5 | -0.35 | 0.00605 | -0.01 | -57.914
-3 | -0.288 | 0.00574 | -0.011 | -50.128
-2.5 | -0.225 | 0.00557 | -0.011 | -40.429
-2 | -0.163 | 0.00556 | -0.012 | -29.219
-1.5 | -0.1 | 0.00555 | -0.013 | -17.979
-1 | -0.037 | 0.00552 | -0.013 | -6.732
-0.5 | 0.026 | 0.00552 | -0.014 | 4.669
0 | 0.089 | 0.00552 | -0.015 | 16.074
0.5 | 0.152 | 0.00555 | -0.016 | 27.333
1 | 0.215 | 0.00554 | -0.016 | 38.755
1.5 | 0.277 | 0.00557 | -0.017 | 49.808
2 | 0.339 | 0.00564 | -0.018 | 60.179
2.5 | 0.402 | 0.00576 | -0.019 | 69.698
3 | 0.464 | 0.00583 | -0.019 | 79.64
3.5 | 0.526 | 0.00602 | -0.02 | 87.509
4 | 0.589 | 0.00639 | -0.021 | 92.166
4.5 | 0.65 | 0.00674 | -0.021 | 96.502
5 | 0.712 | 0.00705 | -0.022 | 101.02
5.5 | 0.773 | 0.00746 | -0.023 | 103.657
6 | 0.826 | 0.00771 | -0.023 | 107.168
6.5 | 0.881 | 0.00908 | -0.024 | 96.986
7 | 0.935 | 0.00976 | -0.025 | 95.828
7.5 | 0.99 | 0.01032 | -0.025 | 95.908
8 | 1.043 | 0.01089 | -0.026 | 95.759
8.5 | 1.093 | 0.01221 | -0.026 | 89.466
9 | 1.142 | 0.01309 | -0.027 | 87.248
9.5 | 1.191 | 0.0138 | -0.027 | 86.331
10 | 1.238 | 0.01455 | -0.028 | 85.112
10.5 | 1.283 | 0.01536 | -0.029 | 83.558
11 | 1.326 | 0.01624 | -0.029 | 81.666
11.5 | 1.366 | 0.01723 | -0.03 | 79.294
12 | 1.403 | 0.01821 | -0.03 | 77.028
12.5 | 1.437 | 0.01935 | -0.031 | 74.229
13 | 1.467 | 0.0206 | -0.031 | 71.254
13.5 | 1.495 | 0.02188 | -0.032 | 68.353
14 | 1.52 | 0.02339 | -0.032 | 64.974
14.5 | 1.541 | 0.02491 | -0.033 | 61.877
15 | 1.559 | 0.02655 | -0.033 | 58.716
15.5 | 1.574 | 0.02837 | -0.034 | 55.464
16 | 1.585 | 0.0303 | -0.034 | 52.305
16.5 | 1.593 | 0.0322 | -0.035 | 49.472
17 | 1.597 | 0.03443 | -0.035 | 46.378
17.5 | 1.595 | 0.03672 | -0.036 | 43.439
18 | 1.589 | 0.03929 | -0.036 | 40.437
18.5 | 1.58 | 0.04222 | -0.036 | 37.419
19 | 1.567 | 0.04534 | -0.037 | 34.571
19.5 | 1.551 | 0.04896 | -0.037 | 31.69
20 | 1.533 | 0.05295 | -0.037 | 28.946

## 98. Re 8M Mach 0.00 (2)
BIGFOIL.COM POLAR EXPORT
NACA63-120 a=0.6
NACA63-120 a=0.6 |  |  |  | Cl Max: | 1.5762 | at alpha= | 20 | deg
XFOIL ncrit=9 |  |  |  | L/D Max: | 117.045 | at alpha= | 4.5 | deg
Re: | 8000000 |  |  | Cd Min: | 0.05912 | at alpha= | 20 | deg
Mach: | 0 |  |  | Cl=0 at alpha= | -0.70752 | deg
|  |  |  | @ Cl=0.1, Cd= | 0.0045289
|  |  |  | @ Cl=0.4, Cd= | 0.0047665
|  |  |  | @ Cl=0.6, Cd= | 0.0052533
alpha (deg) | Cl | Cd | Cm | Cl/Cd
-20 | -1.5329 | 0.05027 | -0.0346 | -30.4933
-19.5 | -1.523 | 0.04606 | -0.0352 | -33.0656
-19 | -1.5114 | 0.04218 | -0.0355 | -35.8321
-18 | -1.4734 | 0.03557 | -0.037 | -41.4225
-17.5 | -1.4606 | 0.03234 | -0.0363 | -45.1639
-17 | -1.4451 | 0.02946 | -0.0354 | -49.053
-16.5 | -1.4282 | 0.02684 | -0.0343 | -53.2116
-16 | -1.4082 | 0.02456 | -0.033 | -57.3371
-15.5 | -1.3864 | 0.02246 | -0.0316 | -61.7275
-15 | -1.3655 | 0.02042 | -0.0298 | -66.8707
-14 | -1.319 | 0.01697 | -0.0257 | -77.7254
-13.5 | -1.2925 | 0.01561 | -0.0235 | -82.7995
-13 | -1.2642 | 0.01446 | -0.021 | -87.4274
-12.5 | -1.239 | 0.01336 | -0.0178 | -92.7395
-12 | -1.2181 | 0.01245 | -0.0133 | -97.8394
-11.5 | -1.1906 | 0.0119 | -0.009 | -100.0504
-11 | -1.1476 | 0.01138 | -0.0075 | -100.8436
-10.5 | -1.102 | 0.01088 | -0.0063 | -101.2868
-10 | -1.0528 | 0.01045 | -0.0057 | -100.7464
-9.5 | -1.0027 | 0.01001 | -0.0052 | -100.1698
-9 | -0.951 | 0.00959 | -0.0049 | -99.1658
-8.5 | -0.8983 | 0.00918 | -0.0048 | -97.854
-8 | -0.8457 | 0.0087 | -0.0047 | -97.2069
-7.5 | -0.7922 | 0.00823 | -0.0048 | -96.2576
-7 | -0.7373 | 0.00783 | -0.005 | -94.1635
-6.5 | -0.681 | 0.00749 | -0.0054 | -90.9212
-6 | -0.6248 | 0.00711 | -0.0059 | -87.8762
-5.5 | -0.568 | 0.00673 | -0.0064 | -84.3982
-5 | -0.5114 | 0.0063 | -0.0069 | -81.1746
-4.5 | -0.454 | 0.00589 | -0.0076 | -77.0798
-4 | -0.3976 | 0.00531 | -0.0082 | -74.8776
-3.5 | -0.3393 | 0.00494 | -0.009 | -68.6842
-3 | -0.2789 | 0.00481 | -0.01 | -57.9834
-2.5 | -0.2184 | 0.00473 | -0.011 | -46.1734
-2 | -0.1576 | 0.00464 | -0.012 | -33.9655
-1.5 | -0.0968 | 0.00458 | -0.0131 | -21.1354
-1 | -0.0358 | 0.00452 | -0.0142 | -7.9204
-0.5 | 0.0254 | 0.00453 | -0.0153 | 5.6071
0 | 0.0864 | 0.00452 | -0.0164 | 19.115
0.5 | 0.1475 | 0.00456 | -0.0174 | 32.3465
1 | 0.2085 | 0.00455 | -0.0185 | 45.8242
1.5 | 0.2695 | 0.00461 | -0.0196 | 58.4599
2 | 0.3304 | 0.00464 | -0.0207 | 71.2069
2.5 | 0.391 | 0.00475 | -0.0217 | 82.3158
3 | 0.4511 | 0.00486 | -0.0227 | 92.8189
3.5 | 0.5113 | 0.00498 | -0.0237 | 102.6707
4 | 0.5711 | 0.00513 | -0.0246 | 111.3255
4.5 | 0.6297 | 0.00538 | -0.0254 | 117.0446
5 | 0.6842 | 0.00602 | -0.0256 | 113.6545
5.5 | 0.7384 | 0.00659 | -0.0259 | 112.0486
6 | 0.7922 | 0.00714 | -0.026 | 110.9524
6.5 | 0.846 | 0.00761 | -0.026 | 111.1695
7 | 0.8988 | 0.00811 | -0.026 | 110.8261
7.5 | 0.9504 | 0.00859 | -0.0257 | 110.6403
8 | 1.0017 | 0.00906 | -0.0254 | 110.5629
8.5 | 1.0503 | 0.00957 | -0.0246 | 109.7492
9 | 1.0956 | 0.01018 | -0.0234 | 107.6228
9.5 | 1.1368 | 0.01082 | -0.0215 | 105.0647
10 | 1.1731 | 0.01139 | -0.0187 | 102.9939
10.5 | 1.1921 | 0.01211 | -0.0131 | 98.4393
11 | 1.2176 | 0.01304 | -0.0093 | 93.3742
11.5 | 1.2466 | 0.01404 | -0.0065 | 88.7892
12 | 1.2731 | 0.01527 | -0.0036 | 83.3726
12.5 | 1.3011 | 0.01654 | -0.0013 | 78.6638
13 | 1.3277 | 0.01799 | 0.001 | 73.8021
13.5 | 1.3515 | 0.01967 | 0.0033 | 68.7087
14 | 1.3768 | 0.02135 | 0.0052 | 64.4871
14.5 | 1.3994 | 0.02327 | 0.0071 | 60.1375
15 | 1.4188 | 0.02547 | 0.009 | 55.7048
15.5 | 1.4374 | 0.02784 | 0.0106 | 51.6307
17 | 1.5015 | 0.0359 | 0.012 | 41.8245
17.5 | 1.5169 | 0.03924 | 0.0125 | 38.657
18 | 1.5337 | 0.04252 | 0.0128 | 36.0701
18.5 | 1.5482 | 0.04612 | 0.0129 | 33.569
19 | 1.5596 | 0.05012 | 0.0128 | 31.1173
19.5 | 1.5677 | 0.05455 | 0.0125 | 28.7388
20 | 1.5762 | 0.05912 | 0.0119 | 26.661

## 99. Re 8M Mach 0.10 (1)
BIGFOIL.COM POLAR EXPORT
NACA63-120 a=0.6
NACA63-120 a=0.6 |  |  |  | Cl Max: | 1.58 | at alpha= | 17 | deg
JavaFoil+Calcfoil stall+Eppler ext transition |  |  |  | L/D Max: | 102.987 | at alpha= | 5.5 | deg
Re: | 8000000 |  |  | Cd Min: | 0.00551 | at alpha= | -1 | deg
Mach: | 0.1 |  |  | Cl=0 at alpha= | -0.70635 | deg
|  |  |  | @ Cl=0.1, Cd= | 0.0055565
|  |  |  | @ Cl=0.4, Cd= | 0.0057536
|  |  |  | @ Cl=0.6, Cd= | 0.0064571
alpha (deg) | Cl | Cd | Cm | Cl/Cd
-20 | -1.404 | 0.05588 | 0.011 | -25.125
-19.5 | -1.419 | 0.05186 | 0.01 | -27.361
-19 | -1.431 | 0.04805 | 0.01 | -29.784
-18.5 | -1.44 | 0.04466 | 0.01 | -32.247
-18 | -1.447 | 0.04093 | 0.009 | -35.362
-17.5 | -1.451 | 0.03785 | 0.009 | -38.333
-17 | -1.451 | 0.03486 | 0.008 | -41.621
-16.5 | -1.447 | 0.03246 | 0.007 | -44.585
-16 | -1.44 | 0.02999 | 0.007 | -48.022
-15.5 | -1.43 | 0.02778 | 0.006 | -51.461
-15 | -1.415 | 0.02594 | 0.006 | -54.55
-14.5 | -1.397 | 0.0241 | 0.005 | -57.943
-14 | -1.375 | 0.02242 | 0.005 | -61.35
-13.5 | -1.35 | 0.02087 | 0.004 | -64.67
-13 | -1.32 | 0.01927 | 0.003 | -68.48
-12.5 | -1.286 | 0.01812 | 0.003 | -70.979
-12 | -1.25 | 0.01703 | 0.002 | -73.394
-11.5 | -1.211 | 0.01599 | 0.001 | -75.755
-11 | -1.17 | 0.01497 | 0.001 | -78.17
-10.5 | -1.127 | 0.01413 | 0 | -79.765
-10 | -1.081 | 0.01329 | -0.001 | -81.366
-9.5 | -1.034 | 0.01256 | -0.001 | -82.299
-9 | -0.985 | 0.01186 | -0.002 | -83.013
-8.5 | -0.934 | 0.0112 | -0.003 | -83.381
-8 | -0.881 | 0.01062 | -0.003 | -82.954
-7.5 | -0.827 | 0.0101 | -0.004 | -81.884
-7 | -0.774 | 0.00853 | -0.005 | -90.813
-6.5 | -0.722 | 0.00841 | -0.006 | -85.812
-6 | -0.661 | 0.00803 | -0.006 | -82.416
-5.5 | -0.6 | 0.00752 | -0.007 | -79.886
-5 | -0.539 | 0.00695 | -0.008 | -77.499
-4.5 | -0.477 | 0.00656 | -0.008 | -72.664
-4 | -0.415 | 0.00628 | -0.009 | -65.982
-3.5 | -0.352 | 0.00609 | -0.01 | -57.822
-3 | -0.289 | 0.00574 | -0.011 | -50.414
-2.5 | -0.226 | 0.00563 | -0.011 | -40.192
-2 | -0.163 | 0.00555 | -0.012 | -29.409
-1.5 | -0.1 | 0.00555 | -0.013 | -18.081
-1 | -0.037 | 0.00551 | -0.014 | -6.769
-0.5 | 0.026 | 0.00552 | -0.014 | 4.695
0 | 0.089 | 0.00556 | -0.015 | 16.032
0.5 | 0.152 | 0.00554 | -0.016 | 27.493
1 | 0.216 | 0.00556 | -0.016 | 38.75
1.5 | 0.279 | 0.00556 | -0.017 | 50.144
2 | 0.341 | 0.00566 | -0.018 | 60.183
2.5 | 0.404 | 0.00576 | -0.019 | 70.137
3 | 0.466 | 0.00582 | -0.019 | 80.147
3.5 | 0.529 | 0.00606 | -0.02 | 87.349
4 | 0.591 | 0.00641 | -0.021 | 92.274
4.5 | 0.654 | 0.00674 | -0.022 | 96.982
5 | 0.716 | 0.00712 | -0.022 | 100.444
5.5 | 0.777 | 0.00755 | -0.023 | 102.987
6 | 0.829 | 0.00844 | -0.023 | 98.235
6.5 | 0.884 | 0.00915 | -0.024 | 96.626
7 | 0.939 | 0.00986 | -0.025 | 95.23
7.5 | 0.994 | 0.01043 | -0.025 | 95.262
8 | 1.047 | 0.01102 | -0.026 | 95.015
8.5 | 1.097 | 0.01237 | -0.026 | 88.634
9 | 1.146 | 0.01325 | -0.027 | 86.536
9.5 | 1.195 | 0.01397 | -0.028 | 85.543
10 | 1.242 | 0.01474 | -0.028 | 84.265
10.5 | 1.287 | 0.01557 | -0.029 | 82.655
11 | 1.33 | 0.01648 | -0.029 | 80.696
11.5 | 1.369 | 0.01749 | -0.03 | 78.271
12 | 1.405 | 0.0185 | -0.03 | 75.935
12.5 | 1.438 | 0.01968 | -0.031 | 73.079
13 | 1.468 | 0.02096 | -0.031 | 70.037
13.5 | 1.494 | 0.02238 | -0.032 | 66.753
14 | 1.517 | 0.02385 | -0.033 | 63.626
14.5 | 1.537 | 0.02542 | -0.033 | 60.467
15 | 1.553 | 0.02712 | -0.034 | 57.265
15.5 | 1.566 | 0.02877 | -0.034 | 54.427
16 | 1.574 | 0.03102 | -0.034 | 50.75
16.5 | 1.579 | 0.03299 | -0.035 | 47.878
17 | 1.58 | 0.03539 | -0.035 | 44.657
17.5 | 1.575 | 0.03764 | -0.036 | 41.85
18 | 1.566 | 0.04037 | -0.036 | 38.788
18.5 | 1.552 | 0.04353 | -0.037 | 35.665
19 | 1.536 | 0.04679 | -0.037 | 32.828
19.5 | 1.516 | 0.05064 | -0.037 | 29.941
20 | 1.492 | 0.0551 | -0.038 | 27.085

## 100. Re 8M Mach 0.10 (2)
BIGFOIL.COM POLAR EXPORT
NACA63-120 a=0.6
NACA63-120 a=0.6 |  |  |  | Cl Max: | 1.5704 | at alpha= | 20 | deg
XFOIL ncrit=9 |  |  |  | L/D Max: | 117.407 | at alpha= | 4.5 | deg
Re: | 8000000 |  |  | Cd Min: | 0.06174 | at alpha= | 20 | deg
Mach: | 0.1 |  |  | Cl=0 at alpha= | -0.70779 | deg
|  |  |  | @ Cl=0.1, Cd= | 0.0045385
|  |  |  | @ Cl=0.4, Cd= | 0.0047625
|  |  |  | @ Cl=0.6, Cd= | 0.0052559
alpha (deg) | Cl | Cd | Cm | Cl/Cd
-20 | -1.5248 | 0.05298 | -0.0359 | -28.7807
-19.5 | -1.5165 | 0.04851 | -0.0366 | -31.2616
-18.5 | -1.4804 | 0.04055 | -0.0395 | -36.508
-18 | -1.4679 | 0.03748 | -0.0386 | -39.1649
-17.5 | -1.4536 | 0.03424 | -0.0381 | -42.4533
-17 | -1.4387 | 0.03115 | -0.0373 | -46.1862
-16.5 | -1.4235 | 0.02824 | -0.0362 | -50.4072
-16 | -1.4057 | 0.0257 | -0.0349 | -54.6965
-15.5 | -1.3843 | 0.02348 | -0.0335 | -58.9566
-15 | -1.3619 | 0.02144 | -0.0319 | -63.5215
-14.5 | -1.3411 | 0.01942 | -0.0299 | -69.0577
-14 | -1.3171 | 0.01768 | -0.0278 | -74.4966
-13.5 | -1.2911 | 0.01619 | -0.0255 | -79.7468
-13 | -1.263 | 0.01493 | -0.0231 | -84.5948
-12.5 | -1.2361 | 0.01377 | -0.0202 | -89.7676
-12 | -1.2126 | 0.01275 | -0.0163 | -95.1059
-11.5 | -1.1929 | 0.01205 | -0.0109 | -98.9959
-11 | -1.1517 | 0.01154 | -0.0088 | -99.8007
-10.5 | -1.1072 | 0.011 | -0.0074 | -100.6545
-10 | -1.0581 | 0.01057 | -0.0066 | -100.1041
-9.5 | -1.0084 | 0.0101 | -0.0059 | -99.8416
-9 | -0.9565 | 0.00967 | -0.0055 | -98.9142
-8.5 | -0.9037 | 0.00925 | -0.0053 | -97.6973
-8 | -0.8508 | 0.00878 | -0.0051 | -96.9021
-7.5 | -0.7973 | 0.00828 | -0.0051 | -96.2923
-7 | -0.742 | 0.00788 | -0.0053 | -94.1624
-6.5 | -0.6854 | 0.00753 | -0.0057 | -91.0226
-6 | -0.6289 | 0.00714 | -0.006 | -88.0812
-5.5 | -0.5717 | 0.00676 | -0.0065 | -84.571
-5 | -0.5147 | 0.00633 | -0.0071 | -81.3112
-4.5 | -0.4571 | 0.00591 | -0.0077 | -77.3435
-4 | -0.4004 | 0.00532 | -0.0082 | -75.2632
-3.5 | -0.3416 | 0.00495 | -0.009 | -69.0101
-3 | -0.2808 | 0.00482 | -0.01 | -58.2573
-2.5 | -0.2199 | 0.00474 | -0.0111 | -46.3924
-2 | -0.1586 | 0.00464 | -0.0121 | -34.181
-1.5 | -0.0975 | 0.00459 | -0.0132 | -21.2418
-1 | -0.036 | 0.00453 | -0.0143 | -7.947
-0.5 | 0.0256 | 0.00454 | -0.0154 | 5.6388
0 | 0.087 | 0.00453 | -0.0165 | 19.2053
0.5 | 0.1485 | 0.00457 | -0.0175 | 32.4945
1 | 0.21 | 0.00456 | -0.0186 | 46.0526
1.5 | 0.2713 | 0.00462 | -0.0197 | 58.7229
2 | 0.3326 | 0.00465 | -0.0208 | 71.5269
2.5 | 0.3937 | 0.00475 | -0.0218 | 82.8842
3 | 0.4542 | 0.00487 | -0.0228 | 93.2649
3.5 | 0.5149 | 0.00499 | -0.0238 | 103.1864
4 | 0.575 | 0.00515 | -0.0247 | 111.6505
4.5 | 0.634 | 0.0054 | -0.0255 | 117.4074
5 | 0.6888 | 0.00604 | -0.0257 | 114.0397
5.5 | 0.7433 | 0.00662 | -0.0259 | 112.281
6 | 0.7974 | 0.00718 | -0.0259 | 111.0585
6.5 | 0.8513 | 0.00765 | -0.026 | 111.281
7 | 0.9042 | 0.00816 | -0.0258 | 110.8088
7.5 | 0.9561 | 0.00865 | -0.0255 | 110.5318
8 | 1.0071 | 0.00914 | -0.025 | 110.186
8.5 | 1.0556 | 0.00967 | -0.0241 | 109.1624
9 | 1.1001 | 0.0103 | -0.0226 | 106.8058
9.5 | 1.14 | 0.01095 | -0.0204 | 104.1096
10 | 1.1669 | 0.01155 | -0.0158 | 101.0303
10.5 | 1.1896 | 0.01239 | -0.011 | 96.0129
11 | 1.2159 | 0.0134 | -0.0075 | 90.7388
11.5 | 1.2456 | 0.01446 | -0.0048 | 86.1411
12 | 1.2716 | 0.0158 | -0.0019 | 80.481
12.5 | 1.3004 | 0.01711 | 0.0004 | 76.0023
13 | 1.3253 | 0.01871 | 0.0028 | 70.8338
13.5 | 1.3492 | 0.02048 | 0.005 | 65.8789
14 | 1.3746 | 0.02223 | 0.0069 | 61.8354
14.5 | 1.3968 | 0.02425 | 0.0088 | 57.6
15 | 1.4162 | 0.02656 | 0.0106 | 53.3208
15.5 | 1.4362 | 0.02895 | 0.0122 | 49.6097
17 | 1.4983 | 0.03755 | 0.0134 | 39.9015
17.5 | 1.5152 | 0.04086 | 0.0139 | 37.0827
18 | 1.531 | 0.04433 | 0.0141 | 34.5364
18.5 | 1.5443 | 0.04818 | 0.0142 | 32.0527
19 | 1.5537 | 0.05247 | 0.014 | 29.6112
19.5 | 1.5613 | 0.05711 | 0.0136 | 27.3385
20 | 1.5704 | 0.06174 | 0.0128 | 25.4357

## 101. Re 8M Mach 0.25 (1)
BIGFOIL.COM POLAR EXPORT
NACA63-120 a=0.6
NACA63-120 a=0.6 |  |  |  | Cl Max: | 1.496 | at alpha= | 15 | deg
JavaFoil+Calcfoil stall+Eppler ext transition |  |  |  | L/D Max: | 108.152 | at alpha= | 5.5 | deg
Re: | 8000000 |  |  | Cd Min: | 0.00555 | at alpha= | -1 | deg
Mach: | 0.25 |  |  | Cl=0 at alpha= | -0.70769 | deg
|  |  |  | @ Cl=0.1, Cd= | 0.0055749
|  |  |  | @ Cl=0.4, Cd= | 0.0058269
|  |  |  | @ Cl=0.6, Cd= | 0.0065383
alpha (deg) | Cl | Cd | Cm | Cl/Cd
-20 | -1.073 | 0.08664 | 0.011 | -12.384
-19.5 | -1.128 | 0.07437 | 0.01 | -15.173
-19 | -1.18 | 0.06366 | 0.01 | -18.536
-18.5 | -1.223 | 0.05667 | 0.01 | -21.583
-18 | -1.26 | 0.05148 | 0.009 | -24.47
-17.5 | -1.29 | 0.04701 | 0.009 | -27.446
-17 | -1.317 | 0.04245 | 0.008 | -31.012
-16.5 | -1.337 | 0.03862 | 0.008 | -34.608
-16 | -1.351 | 0.03525 | 0.007 | -38.319
-15.5 | -1.359 | 0.03255 | 0.006 | -41.735
-15 | -1.361 | 0.02986 | 0.006 | -45.58
-14.5 | -1.357 | 0.02779 | 0.005 | -48.811
-14 | -1.348 | 0.02538 | 0.005 | -53.114
-13.5 | -1.333 | 0.02352 | 0.004 | -56.659
-13 | -1.311 | 0.02166 | 0.003 | -60.507
-12.5 | -1.284 | 0.02003 | 0.003 | -64.12
-12 | -1.254 | 0.01867 | 0.002 | -67.152
-11.5 | -1.219 | 0.01748 | 0.001 | -69.742
-11 | -1.181 | 0.01635 | 0.001 | -72.269
-10.5 | -1.14 | 0.01534 | 0 | -74.322
-10 | -1.097 | 0.01439 | -0.001 | -76.189
-9.5 | -1.05 | 0.0135 | -0.001 | -77.796
-9 | -1.002 | 0.01272 | -0.002 | -78.792
-8.5 | -0.951 | 0.01197 | -0.003 | -79.456
-8 | -0.898 | 0.01127 | -0.003 | -79.723
-7.5 | -0.844 | 0.01064 | -0.004 | -79.31
-7 | -0.79 | 0.00944 | -0.005 | -83.668
-6.5 | -0.733 | 0.00899 | -0.006 | -81.49
-6 | -0.679 | 0.00842 | -0.006 | -80.672
-5.5 | -0.617 | 0.00779 | -0.007 | -79.165
-5 | -0.554 | 0.00723 | -0.008 | -76.567
-4.5 | -0.49 | 0.00675 | -0.009 | -72.585
-4 | -0.426 | 0.00642 | -0.009 | -66.317
-3.5 | -0.362 | 0.00614 | -0.01 | -58.87
-3 | -0.297 | 0.00583 | -0.011 | -50.999
-2.5 | -0.233 | 0.00569 | -0.012 | -40.89
-2 | -0.168 | 0.00565 | -0.012 | -29.728
-1.5 | -0.103 | 0.00563 | -0.013 | -18.321
-1 | -0.038 | 0.00555 | -0.014 | -6.909
-0.5 | 0.027 | 0.00557 | -0.015 | 4.779
0 | 0.092 | 0.00557 | -0.015 | 16.441
0.5 | 0.157 | 0.00561 | -0.016 | 27.888
1 | 0.222 | 0.00561 | -0.017 | 39.481
1.5 | 0.286 | 0.00565 | -0.018 | 50.726
2 | 0.35 | 0.00575 | -0.018 | 60.92
2.5 | 0.415 | 0.00585 | -0.019 | 70.841
3 | 0.479 | 0.00593 | -0.02 | 80.786
3.5 | 0.543 | 0.00617 | -0.021 | 88.081
4 | 0.608 | 0.00659 | -0.021 | 92.137
4.5 | 0.671 | 0.00695 | -0.022 | 96.552
5 | 0.735 | 0.00739 | -0.023 | 99.46
5.5 | 0.792 | 0.00732 | -0.023 | 108.152
6 | 0.847 | 0.00889 | -0.024 | 95.333
6.5 | 0.903 | 0.0098 | -0.025 | 92.173
7 | 0.96 | 0.01038 | -0.025 | 92.437
7.5 | 1.015 | 0.01104 | -0.026 | 91.974
8 | 1.069 | 0.01169 | -0.026 | 91.405
8.5 | 1.118 | 0.01323 | -0.027 | 84.503
9 | 1.168 | 0.01418 | -0.028 | 82.336
9.5 | 1.216 | 0.01501 | -0.028 | 80.981
10 | 1.261 | 0.01594 | -0.029 | 79.14
10.5 | 1.305 | 0.01691 | -0.029 | 77.157
11 | 1.345 | 0.01792 | -0.03 | 75.065
11.5 | 1.38 | 0.01908 | -0.031 | 72.335
12 | 1.411 | 0.02028 | -0.031 | 69.601
12.5 | 1.438 | 0.02168 | -0.032 | 66.317
13 | 1.46 | 0.02334 | -0.032 | 62.535
13.5 | 1.477 | 0.02496 | -0.033 | 59.176
14 | 1.489 | 0.02676 | -0.033 | 55.625
14.5 | 1.495 | 0.02886 | -0.034 | 51.808
15 | 1.496 | 0.03082 | -0.034 | 48.544
15.5 | 1.491 | 0.03323 | -0.035 | 44.879
16 | 1.48 | 0.0359 | -0.035 | 41.228
16.5 | 1.463 | 0.03892 | -0.035 | 37.589
17 | 1.439 | 0.04232 | -0.036 | 34.011
17.5 | 1.405 | 0.04607 | -0.036 | 30.491
18 | 1.363 | 0.05058 | -0.037 | 26.952
18.5 | 1.316 | 0.05563 | -0.037 | 23.649
19 | 1.263 | 0.06103 | -0.037 | 20.692
19.5 | 1.203 | 0.06837 | -0.037 | 17.598
20 | 1.14 | 0.0756 | -0.037 | 15.083

## 102. Re 8M Mach 0.25 (2)
BIGFOIL.COM POLAR EXPORT
NACA63-120 a=0.6
NACA63-120 a=0.6 |  |  |  | Cl Max: | 1.5238 | at alpha= | 20 | deg
XFOIL ncrit=9 |  |  |  | L/D Max: | 120.109 | at alpha= | 4.5 | deg
Re: | 8000000 |  |  | Cd Min: | 0.07841 | at alpha= | 20 | deg
Mach: | 0.25 |  |  | Cl=0 at alpha= | -0.70768 | deg
|  |  |  | @ Cl=0.1, Cd= | 0.0045791
|  |  |  | @ Cl=0.4, Cd= | 0.0047879
|  |  |  | @ Cl=0.6, Cd= | 0.0052525
alpha (deg) | Cl | Cd | Cm | Cl/Cd
-20 | -1.4632 | 0.07041 | -0.0396 | -20.7811
-19.5 | -1.4606 | 0.06437 | -0.0414 | -22.6907
-19 | -1.4577 | 0.05867 | -0.0427 | -24.8457
-18.5 | -1.4466 | 0.05319 | -0.0452 | -27.1968
-18 | -1.4371 | 0.04867 | -0.0455 | -29.5274
-17.5 | -1.4246 | 0.04447 | -0.0456 | -32.0351
-17 | -1.4099 | 0.04059 | -0.0455 | -34.7352
-16.5 | -1.3942 | 0.03695 | -0.045 | -37.7321
-16 | -1.3828 | 0.03315 | -0.0442 | -41.7134
-15.5 | -1.3652 | 0.03004 | -0.043 | -45.4461
-15 | -1.3455 | 0.02724 | -0.0416 | -49.3943
-14.5 | -1.3238 | 0.02474 | -0.04 | -53.5085
-14 | -1.3022 | 0.02234 | -0.038 | -58.2901
-13.5 | -1.2799 | 0.02012 | -0.0358 | -63.6133
-13 | -1.2552 | 0.01816 | -0.0334 | -69.1189
-12.5 | -1.2273 | 0.0165 | -0.0309 | -74.3818
-12 | -1.1985 | 0.01504 | -0.0282 | -79.6875
-11.5 | -1.1718 | 0.01366 | -0.0249 | -85.7833
-11 | -1.144 | 0.0126 | -0.0211 | -90.7937
-10.5 | -1.1226 | 0.01179 | -0.0154 | -95.2163
-10 | -1.084 | 0.0112 | -0.0122 | -96.7857
-9.5 | -1.0354 | 0.01069 | -0.0106 | -96.8569
-9 | -0.9847 | 0.01019 | -0.0093 | -96.634
-8.5 | -0.9317 | 0.00971 | -0.0085 | -95.9526
-8 | -0.8776 | 0.00923 | -0.0078 | -95.0813
-7.5 | -0.8237 | 0.00865 | -0.0072 | -95.2254
-7 | -0.7676 | 0.00818 | -0.007 | -93.8386
-6.5 | -0.7098 | 0.00775 | -0.007 | -91.5871
-6 | -0.6513 | 0.00735 | -0.0072 | -88.6122
-5.5 | -0.5921 | 0.00694 | -0.0075 | -85.317
-5 | -0.5332 | 0.0065 | -0.0078 | -82.0308
-4.5 | -0.4739 | 0.00601 | -0.0083 | -78.8519
-4 | -0.4155 | 0.00541 | -0.0087 | -76.8022
-3.5 | -0.3545 | 0.005 | -0.0095 | -70.9
-3 | -0.2915 | 0.00488 | -0.0105 | -59.7336
-2.5 | -0.2281 | 0.00478 | -0.0115 | -47.7197
-2 | -0.1646 | 0.00469 | -0.0125 | -35.0959
-1.5 | -0.1011 | 0.00463 | -0.0136 | -21.8359
-1 | -0.0373 | 0.00457 | -0.0147 | -8.1619
-0.5 | 0.0265 | 0.0046 | -0.0159 | 5.7609
0 | 0.0904 | 0.00457 | -0.017 | 19.7812
0.5 | 0.154 | 0.00463 | -0.0181 | 33.2613
1 | 0.2178 | 0.00461 | -0.0192 | 47.2451
1.5 | 0.2815 | 0.00468 | -0.0203 | 60.1496
2 | 0.3452 | 0.00471 | -0.0214 | 73.2909
2.5 | 0.4085 | 0.0048 | -0.0225 | 85.1042
3 | 0.4715 | 0.00494 | -0.0234 | 95.4453
3.5 | 0.5344 | 0.00505 | -0.0244 | 105.8218
4 | 0.5968 | 0.00524 | -0.0252 | 113.8931
4.5 | 0.6582 | 0.00548 | -0.0259 | 120.1095
5 | 0.7148 | 0.00614 | -0.026 | 116.4169
5.5 | 0.7701 | 0.00679 | -0.0259 | 113.4168
6 | 0.825 | 0.00741 | -0.0256 | 111.336
6.5 | 0.8796 | 0.00796 | -0.0252 | 110.5025
7 | 0.9327 | 0.00852 | -0.0245 | 109.4718
7.5 | 0.9854 | 0.00902 | -0.0237 | 109.2461
8 | 1.0352 | 0.00958 | -0.0224 | 108.0585
8.5 | 1.0793 | 0.01025 | -0.0202 | 105.2976
9 | 1.1103 | 0.01099 | -0.0158 | 101.0282
9.5 | 1.1246 | 0.01202 | -0.0092 | 93.5607
10 | 1.1511 | 0.01316 | -0.0052 | 87.4696
10.5 | 1.1807 | 0.01437 | -0.002 | 82.1642
11 | 1.2102 | 0.01573 | 0.0009 | 76.9358
11.5 | 1.2382 | 0.01728 | 0.0037 | 71.6551
12 | 1.2652 | 0.01898 | 0.0063 | 66.6596
12.5 | 1.2911 | 0.02085 | 0.0088 | 61.9233
13 | 1.3133 | 0.02302 | 0.0112 | 57.0504
13.5 | 1.3386 | 0.02513 | 0.0132 | 53.267
14 | 1.3607 | 0.02757 | 0.0152 | 49.3544
14.5 | 1.3787 | 0.03046 | 0.017 | 45.2626
15 | 1.4001 | 0.03327 | 0.0184 | 42.083
15.5 | 1.4182 | 0.03642 | 0.0196 | 38.9401
16 | 1.4311 | 0.0399 | 0.021 | 35.8672
16.5 | 1.4585 | 0.04367 | 0.0194 | 33.3982
17 | 1.4746 | 0.04753 | 0.0198 | 31.0246
17.5 | 1.4871 | 0.05181 | 0.02 | 28.703
18 | 1.497 | 0.0565 | 0.0198 | 26.4956
18.5 | 1.5043 | 0.06162 | 0.0193 | 24.4125
19 | 1.5128 | 0.06682 | 0.0185 | 22.6399
19.5 | 1.5198 | 0.07236 | 0.0173 | 21.0033
20 | 1.5238 | 0.07841 | 0.0156 | 19.4337

## 103. Re 8M Mach 0.50 (1)
BIGFOIL.COM POLAR EXPORT
NACA63-120 a=0.6
NACA63-120 a=0.6 |  |  |  | Cl Max: | 1.277 | at alpha= | 10 | deg
JavaFoil+Calcfoil stall+Eppler ext transition |  |  |  | L/D Max: | 89.716 | at alpha= | 5 | deg
Re: | 8000000 |  |  | Cd Min: | 0.00577 | at alpha= | -1 | deg
Mach: | 0.5 |  |  | Cl=0 at alpha= | -0.70548 | deg
|  |  |  | @ Cl=0.1, Cd= | 0.0058986
|  |  |  | @ Cl=0.4, Cd= | 0.0061662
|  |  |  | @ Cl=0.6, Cd= | 0.006813
alpha (deg) | Cl | Cd | Cm | Cl/Cd
-20 | -1.121 | 0.15105 | 0.01 | -7.421
-19.5 | -1.084 | 0.16148 | 0.009 | -6.714
-19 | -1.102 | 0.11261 | 0.01 | -9.783
-18.5 | -1.052 | 0.12194 | 0.009 | -8.625
-18 | -0.996 | 0.1353 | 0.007 | -7.363
-17.5 | -0.986 | 0.12455 | 0.007 | -7.919
-17 | -0.992 | 0.09241 | 0.008 | -10.733
-16.5 | -0.949 | 0.09568 | 0.007 | -9.915
-16 | -0.888 | 0.12183 | 0.005 | -7.291
-15.5 | -0.912 | 0.07761 | 0.006 | -11.748
-15 | -0.854 | 0.0897 | 0.005 | -9.52
-14.5 | -0.81 | 0.10112 | 0.004 | -8.013
-14 | -0.81 | 0.07556 | 0.004 | -10.718
-13.5 | -0.752 | 0.08737 | 0.003 | -8.606
-13 | -0.795 | 0.04197 | 0.004 | -18.931
-12.5 | -0.739 | 0.05468 | 0.003 | -13.51
-12 | -0.739 | 0.03599 | 0.002 | -20.534
-11.5 | -0.677 | 0.0509 | 0.001 | -13.291
-11 | -0.976 | 0.02817 | 0.001 | -34.656
-10.5 | -1.073 | 0.02384 | 0 | -44.985
-10 | -1.091 | 0.02114 | -0.001 | -51.591
-9.5 | -1.079 | 0.01923 | -0.001 | -56.103
-9 | -1.05 | 0.01772 | -0.002 | -59.288
-8.5 | -1.011 | 0.01631 | -0.003 | -61.994
-8 | -0.964 | 0.01503 | -0.004 | -64.145
-7.5 | -0.911 | 0.01391 | -0.005 | -65.448
-7 | -0.854 | 0.01289 | -0.005 | -66.255
-6.5 | -0.797 | 0.01117 | -0.006 | -71.324
-6 | -0.735 | 0.01046 | -0.007 | -70.206
-5.5 | -0.671 | 0.0097 | -0.008 | -69.19
-5 | -0.607 | 0.00879 | -0.009 | -68.995
-4.5 | -0.546 | 0.00755 | -0.01 | -72.347
-4 | -0.475 | 0.0071 | -0.01 | -66.889
-3.5 | -0.404 | 0.00671 | -0.011 | -60.197
-3 | -0.332 | 0.00622 | -0.012 | -53.379
-2.5 | -0.26 | 0.00601 | -0.013 | -43.24
-2 | -0.187 | 0.00592 | -0.014 | -31.662
-1.5 | -0.115 | 0.00587 | -0.015 | -19.609
-1 | -0.043 | 0.00577 | -0.016 | -7.428
-0.5 | 0.03 | 0.00585 | -0.016 | 5.085
0 | 0.102 | 0.0059 | -0.017 | 17.373
0.5 | 0.175 | 0.00588 | -0.018 | 29.775
1 | 0.248 | 0.00597 | -0.019 | 41.513
1.5 | 0.32 | 0.00603 | -0.02 | 53.113
2 | 0.391 | 0.00615 | -0.021 | 63.55
2.5 | 0.463 | 0.00628 | -0.021 | 73.734
3 | 0.535 | 0.00652 | -0.022 | 82.038
3.5 | 0.606 | 0.00684 | -0.023 | 88.608
4 | 0.669 | 0.00765 | -0.024 | 87.402
4.5 | 0.735 | 0.00826 | -0.024 | 89.049
5 | 0.801 | 0.00893 | -0.025 | 89.716
5.5 | 0.865 | 0.01009 | -0.026 | 85.748
6 | 0.926 | 0.01131 | -0.026 | 81.886
6.5 | 0.987 | 0.01245 | -0.027 | 79.245
7 | 1.045 | 0.0134 | -0.028 | 78.014
7.5 | 1.102 | 0.01433 | -0.028 | 76.865
8 | 1.15 | 0.01682 | -0.029 | 68.405
8.5 | 1.196 | 0.01815 | -0.03 | 65.915
9 | 1.235 | 0.01953 | -0.03 | 63.228
9.5 | 1.263 | 0.02118 | -0.031 | 59.641
10 | 1.277 | 0.02315 | -0.032 | 55.144
10.5 | 1.266 | 0.02574 | -0.032 | 49.17
11 | 1.207 | 0.02885 | -0.033 | 41.836
11.5 | 0.807 | 0.0339 | -0.033 | 23.795
12 | 0.806 | 0.05136 | -0.032 | 15.697
12.5 | 0.864 | 0.04034 | -0.034 | 21.408
13 | 0.886 | 0.04729 | -0.034 | 18.734
13.5 | 0.914 | 0.04891 | -0.035 | 18.688
14 | 0.944 | 0.05228 | -0.035 | 18.065
14.5 | 0.951 | 0.06963 | -0.034 | 13.665
15 | 1 | 0.05861 | -0.036 | 17.067

## 104. Re 8M Mach 0.50 (2)
BIGFOIL.COM POLAR EXPORT
NACA63-120 a=0.6
NACA63-120 a=0.6 |  |  |  | Cl Max: | 1.3138 | at alpha= | 15.5 | deg
XFOIL ncrit=9 |  |  |  | L/D Max: | 128.626 | at alpha= | 4.5 | deg
Re: | 8000000 |  |  | Cd Min: | 0.17533 | at alpha= | 20 | deg
Mach: | 0.5 |  |  | Cl=0 at alpha= | -0.70833 | deg
|  |  |  | @ Cl=0.1, Cd= | 0.0048286
|  |  |  | @ Cl=0.4, Cd= | 0.0049778
|  |  |  | @ Cl=0.6, Cd= | 0.0053584
alpha (deg) | Cl | Cd | Cm | Cl/Cd
-19 | -1.0101 | 0.15506 | -0.0053 | -6.5143
-18.5 | -1.0315 | 0.14236 | -0.0148 | -7.2457
-18 | -1.0499 | 0.13031 | -0.0234 | -8.0569
-17.5 | -1.0695 | 0.1185 | -0.0315 | -9.0253
-17 | -1.0905 | 0.10686 | -0.0393 | -10.2049
-16.5 | -1.1141 | 0.09545 | -0.0464 | -11.6721
-16 | -1.1358 | 0.08483 | -0.0524 | -13.3891
-15.5 | -1.1576 | 0.0748 | -0.0574 | -15.4759
-15 | -1.1765 | 0.06569 | -0.061 | -17.9099
-14.5 | -1.1893 | 0.05766 | -0.0633 | -20.6261
-14 | -1.1923 | 0.05093 | -0.064 | -23.4106
-13.5 | -1.1904 | 0.04496 | -0.0639 | -26.4769
-13 | -1.1793 | 0.04 | -0.0628 | -29.4825
-12.5 | -1.1647 | 0.03555 | -0.0612 | -32.7623
-12 | -1.1434 | 0.0318 | -0.0592 | -35.956
-11.5 | -1.1196 | 0.02845 | -0.0567 | -39.3533
-11 | -1.0995 | 0.02513 | -0.0538 | -43.7525
-10.5 | -1.0736 | 0.02232 | -0.0506 | -48.1004
-10 | -1.0433 | 0.01985 | -0.0474 | -52.5592
-9.5 | -1.0152 | 0.01743 | -0.0438 | -58.2444
-9 | -0.981 | 0.01545 | -0.0403 | -63.4951
-8.5 | -0.948 | 0.0136 | -0.0364 | -69.7059
-8 | -0.9137 | 0.01208 | -0.0322 | -75.6374
-7.5 | -0.8906 | 0.01076 | -0.0257 | -82.7695
-7 | -0.8567 | 0.00991 | -0.0197 | -86.448
-6.5 | -0.8059 | 0.00903 | -0.0163 | -89.247
-6 | -0.7445 | 0.00843 | -0.0145 | -88.3155
-5.5 | -0.6799 | 0.00785 | -0.0133 | -86.6115
-5 | -0.6146 | 0.00726 | -0.0125 | -84.6556
-4.5 | -0.55 | 0.00653 | -0.0118 | -84.2266
-4 | -0.4846 | 0.00578 | -0.0114 | -83.8408
-3.5 | -0.4139 | 0.00534 | -0.0118 | -77.5094
-3 | -0.3403 | 0.00514 | -0.0126 | -66.2062
-2.5 | -0.2663 | 0.00504 | -0.0135 | -52.8373
-2 | -0.1921 | 0.00491 | -0.0146 | -39.1242
-1.5 | -0.118 | 0.00486 | -0.0157 | -24.2798
-1 | -0.0434 | 0.00483 | -0.0169 | -8.9855
-0.5 | 0.031 | 0.00481 | -0.0181 | 6.4449
0 | 0.1053 | 0.00483 | -0.0194 | 21.8012
0.5 | 0.1797 | 0.00482 | -0.0206 | 37.2822
1 | 0.2539 | 0.00488 | -0.0218 | 52.0287
1.5 | 0.3284 | 0.00492 | -0.023 | 66.748
2 | 0.4027 | 0.00498 | -0.0241 | 80.8635
2.5 | 0.477 | 0.00509 | -0.0251 | 93.7132
3 | 0.5507 | 0.00521 | -0.026 | 105.7006
3.5 | 0.6238 | 0.00543 | -0.0266 | 114.8803
4 | 0.697 | 0.00563 | -0.0272 | 123.8011
4.5 | 0.7679 | 0.00597 | -0.0272 | 128.6265
5 | 0.8314 | 0.00667 | -0.0262 | 124.6477
5.5 | 0.8854 | 0.00765 | -0.0238 | 115.7386
6 | 0.934 | 0.00862 | -0.0204 | 108.3527
6.5 | 0.9742 | 0.00952 | -0.0155 | 102.3319
7 | 0.9865 | 0.01073 | -0.0068 | 91.9385
7.5 | 1.0124 | 0.01232 | -0.0014 | 82.1753
8 | 1.0396 | 0.0142 | 0.0034 | 73.2113
8.5 | 1.0589 | 0.01659 | 0.0083 | 63.8276
9 | 1.0684 | 0.01965 | 0.0133 | 54.3715
9.5 | 1.0905 | 0.02235 | 0.017 | 48.7919
10 | 1.1144 | 0.02512 | 0.0204 | 44.3631
10.5 | 1.14 | 0.02803 | 0.0233 | 40.6707
11 | 1.1651 | 0.03122 | 0.0259 | 37.319
11.5 | 1.1905 | 0.03454 | 0.0282 | 34.4673
12 | 1.2145 | 0.03814 | 0.0303 | 31.8432
12.5 | 1.2363 | 0.04212 | 0.032 | 29.3519
13 | 1.2577 | 0.04631 | 0.0334 | 27.1583
13.5 | 1.2764 | 0.05093 | 0.0345 | 25.0618
14 | 1.2911 | 0.05609 | 0.035 | 23.0184
14.5 | 1.3045 | 0.06165 | 0.0352 | 21.1598
15 | 1.3119 | 0.06798 | 0.0346 | 19.2983
15.5 | 1.3138 | 0.07516 | 0.0333 | 17.48
16 | 1.3049 | 0.08375 | 0.0305 | 15.5809
16.5 | 1.2914 | 0.0932 | 0.0266 | 13.8562
17 | 1.2702 | 0.10397 | 0.0213 | 12.217
17.5 | 1.2471 | 0.11541 | 0.0148 | 10.8058
19 | 1.1828 | 0.15081 | -0.0077 | 7.843
19.5 | 1.165 | 0.16303 | -0.0164 | 7.1459
20 | 1.149 | 0.17533 | -0.0254 | 6.5534

## 105. Re 10M Mach 0.00 (1)
BIGFOIL.COM POLAR EXPORT
NACA63-120 a=0.6
NACA63-120 a=0.6 |  |  |  | Cl Max: | 1.6 | at alpha= | 17 | deg
JavaFoil+Calcfoil stall+Eppler ext transition |  |  |  | L/D Max: | 106.038 | at alpha= | 6 | deg
Re: | 10000000 |  |  | Cd Min: | 0.00545 | at alpha= | -0.5 | deg
Mach: | 0 |  |  | Cl=0 at alpha= | -0.70635 | deg
|  |  |  | @ Cl=0.1, Cd= | 0.0054683
|  |  |  | @ Cl=0.4, Cd= | 0.0057162
|  |  |  | @ Cl=0.6, Cd= | 0.0065213
alpha (deg) | Cl | Cd | Cm | Cl/Cd
-20 | -1.444 | 0.05155 | 0.011 | -28.006
-19.5 | -1.456 | 0.04739 | 0.011 | -30.719
-19 | -1.464 | 0.0441 | 0.01 | -33.189
-18.5 | -1.47 | 0.041 | 0.01 | -35.838
-18 | -1.472 | 0.03814 | 0.009 | -38.6
-17.5 | -1.473 | 0.03506 | 0.009 | -42.014
-17 | -1.47 | 0.03242 | 0.008 | -45.329
-16.5 | -1.464 | 0.02995 | 0.007 | -48.88
-16 | -1.454 | 0.02794 | 0.007 | -52.034
-15.5 | -1.441 | 0.02594 | 0.006 | -55.526
-15 | -1.424 | 0.0241 | 0.006 | -59.09
-14.5 | -1.404 | 0.02254 | 0.005 | -62.291
-14 | -1.381 | 0.02087 | 0.005 | -66.175
-13.5 | -1.354 | 0.01961 | 0.004 | -69.027
-13 | -1.322 | 0.0182 | 0.003 | -72.656
-12.5 | -1.288 | 0.01696 | 0.003 | -75.974
-12 | -1.251 | 0.01593 | 0.002 | -78.551
-11.5 | -1.212 | 0.01498 | 0.001 | -80.884
-11 | -1.17 | 0.0141 | 0.001 | -82.973
-10.5 | -1.126 | 0.01333 | 0 | -84.517
-10 | -1.081 | 0.01254 | -0.001 | -86.162
-9.5 | -1.033 | 0.0119 | -0.001 | -86.786
-9 | -0.984 | 0.01124 | -0.002 | -87.494
-8.5 | -0.933 | 0.01065 | -0.003 | -87.547
-8 | -0.88 | 0.01013 | -0.003 | -86.869
-7.5 | -0.826 | 0.00962 | -0.004 | -85.804
-7 | -0.778 | 0.00852 | -0.005 | -91.272
-6.5 | -0.718 | 0.00819 | -0.005 | -87.691
-6 | -0.658 | 0.00786 | -0.006 | -83.719
-5.5 | -0.598 | 0.00756 | -0.007 | -79.049
-5 | -0.536 | 0.00709 | -0.008 | -75.63
-4.5 | -0.475 | 0.00662 | -0.008 | -71.744
-4 | -0.413 | 0.0063 | -0.009 | -65.461
-3.5 | -0.35 | 0.00614 | -0.01 | -57.053
-3 | -0.288 | 0.00591 | -0.011 | -48.687
-2.5 | -0.225 | 0.00561 | -0.011 | -40.18
-2 | -0.163 | 0.00551 | -0.012 | -29.476
-1.5 | -0.1 | 0.00548 | -0.013 | -18.2
-1 | -0.037 | 0.00548 | -0.013 | -6.781
-0.5 | 0.026 | 0.00545 | -0.014 | 4.73
0 | 0.089 | 0.00547 | -0.015 | 16.201
0.5 | 0.152 | 0.00546 | -0.016 | 27.748
1 | 0.215 | 0.00547 | -0.016 | 39.225
1.5 | 0.277 | 0.00551 | -0.017 | 50.326
2 | 0.339 | 0.0056 | -0.018 | 60.577
2.5 | 0.402 | 0.00572 | -0.019 | 70.265
3 | 0.464 | 0.00587 | -0.019 | 79.024
3.5 | 0.526 | 0.00621 | -0.02 | 84.787
4 | 0.589 | 0.00646 | -0.021 | 91.107
4.5 | 0.65 | 0.0068 | -0.021 | 95.658
5 | 0.712 | 0.00709 | -0.022 | 100.469
5.5 | 0.773 | 0.00775 | -0.023 | 99.774
6 | 0.826 | 0.00779 | -0.023 | 106.038
6.5 | 0.882 | 0.00903 | -0.024 | 97.582
7 | 0.937 | 0.00955 | -0.025 | 98.131
7.5 | 0.992 | 0.00999 | -0.025 | 99.257
8 | 1.045 | 0.01056 | -0.026 | 98.93
8.5 | 1.095 | 0.01182 | -0.026 | 92.569
9 | 1.145 | 0.01259 | -0.027 | 90.902
9.5 | 1.193 | 0.01324 | -0.027 | 90.122
10 | 1.24 | 0.01398 | -0.028 | 88.728
10.5 | 1.286 | 0.01477 | -0.029 | 87.068
11 | 1.329 | 0.01558 | -0.029 | 85.312
11.5 | 1.369 | 0.0165 | -0.03 | 82.925
12 | 1.405 | 0.01745 | -0.03 | 80.527
12.5 | 1.439 | 0.01856 | -0.031 | 77.541
13 | 1.47 | 0.01977 | -0.031 | 74.371
13.5 | 1.498 | 0.02101 | -0.032 | 71.311
14 | 1.522 | 0.02243 | -0.032 | 67.886
14.5 | 1.544 | 0.02389 | -0.033 | 64.623
15 | 1.562 | 0.02548 | -0.033 | 61.296
15.5 | 1.576 | 0.02727 | -0.034 | 57.812
16 | 1.588 | 0.02897 | -0.034 | 54.814
16.5 | 1.596 | 0.03097 | -0.035 | 51.524
17 | 1.6 | 0.03292 | -0.035 | 48.613
17.5 | 1.597 | 0.03554 | -0.036 | 44.934
18 | 1.592 | 0.03782 | -0.036 | 42.085
18.5 | 1.583 | 0.04053 | -0.037 | 39.05
19 | 1.57 | 0.04378 | -0.037 | 35.856
19.5 | 1.554 | 0.04713 | -0.037 | 32.978
20 | 1.536 | 0.05048 | -0.038 | 30.438

## 106. Re 10M Mach 0.00 (2)
BIGFOIL.COM POLAR EXPORT
NACA63-120 a=0.6
NACA63-120 a=0.6 |  |  |  | Cl Max: | 1.6049 | at alpha= | 20 | deg
XFOIL ncrit=9 |  |  |  | L/D Max: | 115.57 | at alpha= | 4.5 | deg
Re: | 10000000 |  |  | Cd Min: | 0.05594 | at alpha= | 20 | deg
Mach: | 0 |  |  | Cl=0 at alpha= | -0.70738 | deg
|  |  |  | @ Cl=0.1, Cd= | 0.0044156
|  |  |  | @ Cl=0.4, Cd= | 0.0046524
|  |  |  | @ Cl=0.6, Cd= | 0.0052718
alpha (deg) | Cl | Cd | Cm | Cl/Cd
-20 | -1.5576 | 0.04775 | -0.0349 | -32.6199
-19.5 | -1.5494 | 0.04352 | -0.0352 | -35.602
-18.5 | -1.5165 | 0.03637 | -0.0369 | -41.6965
-18 | -1.501 | 0.03332 | -0.0364 | -45.048
-17.5 | -1.4837 | 0.03051 | -0.0357 | -48.63
-17 | -1.467 | 0.02778 | -0.0348 | -52.8078
-16.5 | -1.4514 | 0.02518 | -0.0334 | -57.641
-16 | -1.4336 | 0.02283 | -0.0318 | -62.7946
-15.5 | -1.412 | 0.02081 | -0.0301 | -67.852
-15 | -1.3876 | 0.01908 | -0.0284 | -72.7254
-14.5 | -1.362 | 0.01749 | -0.0265 | -77.8731
-14 | -1.3382 | 0.01595 | -0.0241 | -83.8997
-13.5 | -1.313 | 0.01463 | -0.0215 | -89.7471
-13 | -1.2864 | 0.01353 | -0.0186 | -95.0776
-12.5 | -1.2604 | 0.01265 | -0.0151 | -99.6364
-12 | -1.2415 | 0.01197 | -0.0096 | -103.7176
-11.5 | -1.2027 | 0.01141 | -0.0073 | -105.4075
-11 | -1.1572 | 0.01094 | -0.0061 | -105.777
-10.5 | -1.1094 | 0.01048 | -0.0053 | -105.8588
-10 | -1.0596 | 0.01006 | -0.0048 | -105.328
-9.5 | -1.008 | 0.00967 | -0.0045 | -104.2399
-9 | -0.9552 | 0.00929 | -0.0044 | -102.8202
-8.5 | -0.9016 | 0.00892 | -0.0044 | -101.0762
-8 | -0.8481 | 0.00849 | -0.0044 | -99.894
-7.5 | -0.7942 | 0.00806 | -0.0045 | -98.536
-7 | -0.7391 | 0.00764 | -0.0048 | -96.7408
-6.5 | -0.6824 | 0.00733 | -0.0052 | -93.0969
-6 | -0.6257 | 0.00697 | -0.0057 | -89.7704
-5.5 | -0.5685 | 0.00664 | -0.0063 | -85.6175
-5 | -0.511 | 0.00628 | -0.0069 | -81.3694
-4.5 | -0.4532 | 0.00594 | -0.0076 | -76.2963
-4 | -0.3962 | 0.00542 | -0.0083 | -73.0996
-3.5 | -0.3387 | 0.00493 | -0.009 | -68.7018
-3 | -0.2789 | 0.00474 | -0.0099 | -58.8397
-2.5 | -0.2183 | 0.00462 | -0.011 | -47.2511
-2 | -0.1576 | 0.00455 | -0.012 | -34.6374
-1.5 | -0.0966 | 0.00446 | -0.0131 | -21.6592
-1 | -0.0357 | 0.00441 | -0.0142 | -8.0952
-0.5 | 0.0253 | 0.00438 | -0.0153 | 5.7763
0 | 0.0865 | 0.00442 | -0.0164 | 19.5701
0.5 | 0.1477 | 0.0044 | -0.0175 | 33.5682
1 | 0.2087 | 0.00445 | -0.0186 | 46.8989
1.5 | 0.2698 | 0.00445 | -0.0197 | 60.6292
2 | 0.3306 | 0.00454 | -0.0207 | 72.8194
2.5 | 0.391 | 0.00463 | -0.0217 | 84.4492
3 | 0.4513 | 0.00478 | -0.0227 | 94.4142
3.5 | 0.5114 | 0.00489 | -0.0237 | 104.5808
4 | 0.5707 | 0.0051 | -0.0246 | 111.902
4.5 | 0.6287 | 0.00544 | -0.0253 | 115.5699
5 | 0.6826 | 0.00611 | -0.0255 | 111.7185
6 | 0.7921 | 0.0071 | -0.026 | 111.5634
6.5 | 0.8463 | 0.00756 | -0.0261 | 111.9444
7 | 0.9004 | 0.00795 | -0.0262 | 113.2579
7.5 | 0.9528 | 0.00842 | -0.0261 | 113.1591
8 | 1.0045 | 0.00885 | -0.0258 | 113.5028
8.5 | 1.0539 | 0.00937 | -0.0252 | 112.476
9 | 1.1002 | 0.00994 | -0.024 | 110.6841
9.5 | 1.1442 | 0.01051 | -0.0226 | 108.8677
10 | 1.1863 | 0.01102 | -0.0208 | 107.6497
10.5 | 1.2105 | 0.01159 | -0.0158 | 104.4435
11 | 1.2358 | 0.01237 | -0.0116 | 99.903
11.5 | 1.2624 | 0.01334 | -0.0082 | 94.6327
12 | 1.2919 | 0.01437 | -0.0056 | 89.9026
12.5 | 1.319 | 0.01562 | -0.0029 | 84.443
13 | 1.3453 | 0.017 | -0.0005 | 79.1353
13.5 | 1.3727 | 0.01843 | 0.0016 | 74.4818
14 | 1.3964 | 0.02014 | 0.0038 | 69.3347
14.5 | 1.4182 | 0.02204 | 0.0059 | 64.3466
15 | 1.4407 | 0.02399 | 0.0077 | 60.0542
15.5 | 1.4617 | 0.02614 | 0.0094 | 55.9181
16 | 1.4806 | 0.02853 | 0.0109 | 51.8962
16.5 | 1.495 | 0.03117 | 0.0127 | 47.9628
17 | 1.5258 | 0.03382 | 0.0114 | 45.1153
17.5 | 1.5444 | 0.0368 | 0.0119 | 41.9674
18 | 1.5603 | 0.0401 | 0.0123 | 38.9102
18.5 | 1.5725 | 0.04378 | 0.0127 | 35.9182
19 | 1.5827 | 0.04778 | 0.0128 | 33.1247
19.5 | 1.5941 | 0.05175 | 0.0127 | 30.8039
20 | 1.6049 | 0.05594 | 0.0123 | 28.6897

## 107. Re 10M Mach 0.10 (1)
BIGFOIL.COM POLAR EXPORT
NACA63-120 a=0.6
NACA63-120 a=0.6 |  |  |  | Cl Max: | 1.583 | at alpha= | 17 | deg
JavaFoil+Calcfoil stall+Eppler ext transition |  |  |  | L/D Max: | 99.953 | at alpha= | 5.5 | deg
Re: | 10000000 |  |  | Cd Min: | 0.00545 | at alpha= | -0.5 | deg
Mach: | 0.1 |  |  | Cl=0 at alpha= | -0.70635 | deg
|  |  |  | @ Cl=0.1, Cd= | 0.0054683
|  |  |  | @ Cl=0.4, Cd= | 0.0057398
|  |  |  | @ Cl=0.6, Cd= | 0.0065614
alpha (deg) | Cl | Cd | Cm | Cl/Cd
-20 | -1.407 | 0.05373 | 0.011 | -26.187
-19.5 | -1.423 | 0.04922 | 0.011 | -28.908
-19 | -1.434 | 0.04628 | 0.01 | -30.978
-18.5 | -1.444 | 0.04246 | 0.01 | -34.008
-18 | -1.45 | 0.03942 | 0.009 | -36.789
-17.5 | -1.454 | 0.03635 | 0.009 | -39.984
-17 | -1.454 | 0.03339 | 0.008 | -43.555
-16.5 | -1.45 | 0.03106 | 0.007 | -46.697
-16 | -1.443 | 0.02869 | 0.007 | -50.311
-15.5 | -1.433 | 0.0266 | 0.006 | -53.856
-15 | -1.418 | 0.02483 | 0.006 | -57.092
-14.5 | -1.4 | 0.02305 | 0.005 | -60.728
-14 | -1.378 | 0.02145 | 0.005 | -64.266
-13.5 | -1.353 | 0.02001 | 0.004 | -67.606
-13 | -1.322 | 0.01855 | 0.003 | -71.279
-12.5 | -1.289 | 0.01725 | 0.003 | -74.713
-12 | -1.253 | 0.01621 | 0.002 | -77.293
-11.5 | -1.214 | 0.01522 | 0.001 | -79.763
-11 | -1.173 | 0.01432 | 0.001 | -81.919
-10.5 | -1.129 | 0.01352 | 0 | -83.549
-10 | -1.084 | 0.01275 | -0.001 | -84.995
-9.5 | -1.036 | 0.01206 | -0.001 | -85.914
-9 | -0.987 | 0.0114 | -0.002 | -86.543
-8.5 | -0.936 | 0.01079 | -0.003 | -86.748
-8 | -0.883 | 0.01022 | -0.003 | -86.372
-7.5 | -0.829 | 0.00975 | -0.004 | -85.001
-7 | -0.777 | 0.00857 | -0.005 | -90.696
-6.5 | -0.722 | 0.00828 | -0.006 | -87.216
-6 | -0.661 | 0.00788 | -0.006 | -83.956
-5.5 | -0.6 | 0.00757 | -0.007 | -79.34
-5 | -0.539 | 0.0071 | -0.008 | -75.863
-4.5 | -0.477 | 0.00663 | -0.008 | -71.962
-4 | -0.415 | 0.00631 | -0.009 | -65.725
-3.5 | -0.352 | 0.00613 | -0.01 | -57.394
-3 | -0.289 | 0.00591 | -0.011 | -48.97
-2.5 | -0.226 | 0.00562 | -0.011 | -40.243
-2 | -0.163 | 0.00554 | -0.012 | -29.48
-1.5 | -0.1 | 0.00548 | -0.013 | -18.304
-1 | -0.037 | 0.00547 | -0.014 | -6.819
-0.5 | 0.026 | 0.00545 | -0.014 | 4.749
0 | 0.089 | 0.00547 | -0.015 | 16.29
0.5 | 0.152 | 0.00546 | -0.016 | 27.926
1 | 0.216 | 0.0055 | -0.016 | 39.195
1.5 | 0.279 | 0.00554 | -0.017 | 50.305
2 | 0.341 | 0.00559 | -0.018 | 60.962
2.5 | 0.404 | 0.00575 | -0.019 | 70.173
3 | 0.466 | 0.00586 | -0.019 | 79.526
3.5 | 0.529 | 0.00625 | -0.02 | 84.605
4 | 0.591 | 0.00652 | -0.021 | 90.663
4.5 | 0.654 | 0.00681 | -0.022 | 96.052
5 | 0.716 | 0.00718 | -0.022 | 99.663
5.5 | 0.777 | 0.00777 | -0.023 | 99.953
6 | 0.829 | 0.0085 | -0.023 | 97.549
6.5 | 0.885 | 0.00911 | -0.024 | 97.169
7 | 0.941 | 0.00963 | -0.025 | 97.666
7.5 | 0.996 | 0.01011 | -0.025 | 98.461
8 | 1.047 | 0.01129 | -0.026 | 92.707
8.5 | 1.099 | 0.01195 | -0.026 | 91.918
9 | 1.149 | 0.01275 | -0.027 | 90.099
9.5 | 1.197 | 0.01343 | -0.028 | 89.131
10 | 1.244 | 0.01417 | -0.028 | 87.833
10.5 | 1.289 | 0.01498 | -0.029 | 86.071
11 | 1.332 | 0.0158 | -0.029 | 84.298
11.5 | 1.371 | 0.01676 | -0.03 | 81.804
12 | 1.407 | 0.01774 | -0.03 | 79.359
12.5 | 1.44 | 0.01895 | -0.031 | 76.008
13 | 1.47 | 0.02011 | -0.032 | 73.092
13.5 | 1.497 | 0.02148 | -0.032 | 69.675
14 | 1.52 | 0.02287 | -0.033 | 66.468
14.5 | 1.54 | 0.02437 | -0.033 | 63.173
15 | 1.556 | 0.02603 | -0.034 | 59.757
15.5 | 1.568 | 0.02765 | -0.034 | 56.731
16 | 1.577 | 0.02966 | -0.035 | 53.182
16.5 | 1.582 | 0.03176 | -0.035 | 49.828
17 | 1.583 | 0.03407 | -0.035 | 46.471
17.5 | 1.578 | 0.03626 | -0.036 | 43.521
18 | 1.568 | 0.03894 | -0.036 | 40.281
18.5 | 1.556 | 0.04183 | -0.037 | 37.187
19 | 1.539 | 0.04528 | -0.037 | 33.979
19.5 | 1.518 | 0.04897 | -0.037 | 31.006
20 | 1.495 | 0.05293 | -0.038 | 28.255

## 108. Re 10M Mach 0.10 (2)
BIGFOIL.COM POLAR EXPORT
NACA63-120 a=0.6
NACA63-120 a=0.6 |  |  |  | Cl Max: | 1.5981 | at alpha= | 20 | deg
XFOIL ncrit=9 |  |  |  | L/D Max: | 116.147 | at alpha= | 4.5 | deg
Re: | 10000000 |  |  | Cd Min: | 0.05868 | at alpha= | 20 | deg
Mach: | 0.1 |  |  | Cl=0 at alpha= | -0.70732 | deg
|  |  |  | @ Cl=0.1, Cd= | 0.0044258
|  |  |  | @ Cl=0.4, Cd= | 0.0046545
|  |  |  | @ Cl=0.6, Cd= | 0.0052579
alpha (deg) | Cl | Cd | Cm | Cl/Cd
-19 | -1.5206 | 0.04192 | -0.0391 | -36.2739
-18.5 | -1.5125 | 0.03824 | -0.0386 | -39.5528
-18 | -1.4981 | 0.03497 | -0.0381 | -42.8396
-17.5 | -1.481 | 0.032 | -0.0375 | -46.2812
-17 | -1.4624 | 0.0293 | -0.0367 | -49.9113
-16.5 | -1.4458 | 0.02661 | -0.0355 | -54.333
-16 | -1.4304 | 0.02398 | -0.0339 | -59.6497
-15.5 | -1.4097 | 0.02181 | -0.0322 | -64.6355
-15 | -1.3858 | 0.01994 | -0.0305 | -69.4985
-14.5 | -1.3605 | 0.01825 | -0.0286 | -74.5479
-14 | -1.3359 | 0.01664 | -0.0263 | -80.2825
-13.5 | -1.311 | 0.01518 | -0.0238 | -86.3636
-13 | -1.2845 | 0.01396 | -0.0209 | -92.0129
-12.5 | -1.2575 | 0.01298 | -0.0177 | -96.8798
-12 | -1.235 | 0.01215 | -0.0131 | -101.6461
-11.5 | -1.2067 | 0.01158 | -0.0089 | -104.2055
-11 | -1.1627 | 0.01106 | -0.0073 | -105.1266
-10.5 | -1.1149 | 0.01061 | -0.0063 | -105.0801
-10 | -1.0656 | 0.01015 | -0.0056 | -104.9852
-9.5 | -1.0137 | 0.00977 | -0.0052 | -103.7564
-9 | -0.961 | 0.00937 | -0.0049 | -102.5614
-8.5 | -0.9073 | 0.00899 | -0.0048 | -100.9232
-8 | -0.8533 | 0.00857 | -0.0048 | -99.5683
-7.5 | -0.7992 | 0.00811 | -0.0048 | -98.545
-7 | -0.7439 | 0.00768 | -0.005 | -96.862
-6.5 | -0.6868 | 0.00738 | -0.0055 | -93.0623
-6 | -0.6299 | 0.007 | -0.0059 | -89.9857
-5.5 | -0.5723 | 0.00667 | -0.0065 | -85.8021
-5 | -0.5144 | 0.0063 | -0.0071 | -81.6508
-4.5 | -0.4562 | 0.00596 | -0.0077 | -76.5436
-4 | -0.3989 | 0.00543 | -0.0083 | -73.4622
-3.5 | -0.3411 | 0.00494 | -0.009 | -69.0486
-3 | -0.2808 | 0.00475 | -0.01 | -59.1158
-2.5 | -0.2198 | 0.00463 | -0.011 | -47.473
-2 | -0.1586 | 0.00456 | -0.0121 | -34.7807
-1.5 | -0.0973 | 0.00447 | -0.0132 | -21.7673
-1 | -0.036 | 0.00442 | -0.0143 | -8.1448
-0.5 | 0.0255 | 0.00438 | -0.0154 | 5.8219
0 | 0.0871 | 0.00443 | -0.0165 | 19.6614
0.5 | 0.1487 | 0.00441 | -0.0176 | 33.7188
1 | 0.2101 | 0.00446 | -0.0187 | 47.1076
1.5 | 0.2716 | 0.00446 | -0.0198 | 60.8969
2 | 0.3329 | 0.00455 | -0.0208 | 73.1648
2.5 | 0.3937 | 0.00464 | -0.0219 | 84.8491
3 | 0.4544 | 0.00478 | -0.0228 | 95.0628
3.5 | 0.515 | 0.0049 | -0.0238 | 105.102
4 | 0.5746 | 0.00511 | -0.0247 | 112.4462
4.5 | 0.633 | 0.00545 | -0.0254 | 116.1468
5 | 0.6872 | 0.00613 | -0.0256 | 112.1044
5.5 | 0.7424 | 0.00666 | -0.0258 | 111.4715
6 | 0.7971 | 0.00714 | -0.0259 | 111.6387
6.5 | 0.8516 | 0.00761 | -0.026 | 111.9054
7 | 0.9059 | 0.008 | -0.0261 | 113.2375
7.5 | 0.9586 | 0.00847 | -0.0258 | 113.1759
8 | 1.01 | 0.00894 | -0.0254 | 112.9754
8.5 | 1.0592 | 0.00947 | -0.0246 | 111.8479
9 | 1.1048 | 0.01006 | -0.0233 | 109.8211
9.5 | 1.1485 | 0.01063 | -0.0216 | 108.0433
10 | 1.1878 | 0.01115 | -0.0192 | 106.5291
10.5 | 1.206 | 0.01185 | -0.0133 | 101.7722
11 | 1.234 | 0.01268 | -0.0097 | 97.3186
11.5 | 1.2611 | 0.01374 | -0.0064 | 91.7831
12 | 1.291 | 0.01484 | -0.0038 | 86.9946
12.5 | 1.3175 | 0.01619 | -0.0012 | 81.3774
13 | 1.3438 | 0.01766 | 0.0013 | 76.0929
13.5 | 1.3715 | 0.01915 | 0.0034 | 71.6188
14 | 1.3949 | 0.02095 | 0.0056 | 66.5823
14.5 | 1.4158 | 0.023 | 0.0077 | 61.5565
15 | 1.4383 | 0.02504 | 0.0094 | 57.4401
15.5 | 1.4584 | 0.02738 | 0.0111 | 53.2652
16 | 1.476 | 0.02998 | 0.0126 | 49.2328
16.5 | 1.4909 | 0.03273 | 0.0143 | 45.5515
17 | 1.5228 | 0.03549 | 0.0128 | 42.9079
17.5 | 1.5404 | 0.03867 | 0.0133 | 39.8345
18 | 1.5545 | 0.04221 | 0.0137 | 36.8278
18.5 | 1.5655 | 0.04614 | 0.014 | 33.9293
19 | 1.5764 | 0.05019 | 0.0141 | 31.4086
19.5 | 1.5879 | 0.05429 | 0.0139 | 29.2485
20 | 1.5981 | 0.05868 | 0.0134 | 27.2342

## 109. Re 10M Mach 0.25 (1)
BIGFOIL.COM POLAR EXPORT
NACA63-120 a=0.6
NACA63-120 a=0.6 |  |  |  | Cl Max: | 1.498 | at alpha= | 14.5 | deg
JavaFoil+Calcfoil stall+Eppler ext transition |  |  |  | L/D Max: | 99.662 | at alpha= | 5 | deg
Re: | 10000000 |  |  | Cd Min: | 0.00548 | at alpha= | 0 | deg
Mach: | 0.25 |  |  | Cl=0 at alpha= | -0.70769 | deg
|  |  |  | @ Cl=0.1, Cd= | 0.0054849
|  |  |  | @ Cl=0.4, Cd= | 0.0057685
|  |  |  | @ Cl=0.6, Cd= | 0.0066255
alpha (deg) | Cl | Cd | Cm | Cl/Cd
-20 | -1.077 | 0.08227 | 0.011 | -13.096
-19.5 | -1.131 | 0.0721 | 0.01 | -15.681
-19 | -1.18 | 0.06302 | 0.01 | -18.728
-18.5 | -1.226 | 0.0546 | 0.01 | -22.449
-18 | -1.262 | 0.04965 | 0.009 | -25.416
-17.5 | -1.294 | 0.04471 | 0.009 | -28.937
-17 | -1.319 | 0.04103 | 0.008 | -32.15
-16.5 | -1.34 | 0.03677 | 0.008 | -36.445
-16 | -1.354 | 0.03386 | 0.007 | -39.974
-15.5 | -1.362 | 0.03097 | 0.006 | -43.974
-15 | -1.364 | 0.02865 | 0.006 | -47.598
-14.5 | -1.359 | 0.02662 | 0.005 | -51.079
-14 | -1.351 | 0.02437 | 0.005 | -55.422
-13.5 | -1.335 | 0.02254 | 0.004 | -59.25
-13 | -1.313 | 0.02075 | 0.003 | -63.314
-12.5 | -1.287 | 0.0193 | 0.003 | -66.668
-12 | -1.256 | 0.01789 | 0.002 | -70.222
-11.5 | -1.222 | 0.01673 | 0.001 | -73.029
-11 | -1.184 | 0.01564 | 0.001 | -75.692
-10.5 | -1.143 | 0.01469 | 0 | -77.813
-10 | -1.099 | 0.01378 | -0.001 | -79.791
-9.5 | -1.053 | 0.01297 | -0.001 | -81.14
-9 | -1.004 | 0.01219 | -0.002 | -82.376
-8.5 | -0.953 | 0.01153 | -0.003 | -82.648
-8 | -0.9 | 0.01084 | -0.003 | -83.04
-7.5 | -0.845 | 0.01025 | -0.004 | -82.481
-7 | -0.789 | 0.00975 | -0.005 | -80.929
-6.5 | -0.735 | 0.00828 | -0.006 | -88.755
-6 | -0.679 | 0.00823 | -0.006 | -82.46
-5.5 | -0.617 | 0.00782 | -0.007 | -78.841
-5 | -0.554 | 0.00734 | -0.008 | -75.453
-4.5 | -0.49 | 0.00686 | -0.009 | -71.408
-4 | -0.426 | 0.00646 | -0.009 | -65.904
-3.5 | -0.362 | 0.00619 | -0.01 | -58.443
-3 | -0.297 | 0.006 | -0.011 | -49.568
-2.5 | -0.233 | 0.00572 | -0.012 | -40.681
-2 | -0.168 | 0.00563 | -0.012 | -29.803
-1.5 | -0.103 | 0.00553 | -0.013 | -18.652
-1 | -0.038 | 0.00551 | -0.014 | -6.968
-0.5 | 0.027 | 0.0055 | -0.015 | 4.839
0 | 0.092 | 0.00548 | -0.015 | 16.719
0.5 | 0.157 | 0.00552 | -0.016 | 28.366
1 | 0.222 | 0.00555 | -0.017 | 39.931
1.5 | 0.286 | 0.00559 | -0.018 | 51.241
2 | 0.35 | 0.00563 | -0.018 | 62.143
2.5 | 0.415 | 0.00581 | -0.019 | 71.39
3 | 0.479 | 0.00598 | -0.02 | 80.18
3.5 | 0.543 | 0.00638 | -0.021 | 85.141
4 | 0.608 | 0.00666 | -0.021 | 91.285
4.5 | 0.671 | 0.00702 | -0.022 | 95.676
5 | 0.735 | 0.00737 | -0.023 | 99.662
5.5 | 0.79 | 0.00826 | -0.023 | 95.654
6 | 0.847 | 0.00893 | -0.024 | 94.883
6.5 | 0.905 | 0.00958 | -0.025 | 94.426
7 | 0.961 | 0.01011 | -0.025 | 95.033
7.5 | 1.017 | 0.01069 | -0.026 | 95.118
8 | 1.069 | 0.01201 | -0.026 | 88.986
8.5 | 1.12 | 0.0129 | -0.027 | 86.832
9 | 1.17 | 0.01364 | -0.028 | 85.802
9.5 | 1.218 | 0.01444 | -0.028 | 84.382
10 | 1.264 | 0.01528 | -0.029 | 82.721
10.5 | 1.307 | 0.01622 | -0.029 | 80.588
11 | 1.347 | 0.01719 | -0.03 | 78.402
11.5 | 1.383 | 0.0183 | -0.031 | 75.559
12 | 1.414 | 0.01955 | -0.031 | 72.322
12.5 | 1.44 | 0.02089 | -0.032 | 68.956
13 | 1.462 | 0.02241 | -0.032 | 65.259
13.5 | 1.479 | 0.02397 | -0.033 | 61.729
14 | 1.491 | 0.02571 | -0.033 | 57.991
14.5 | 1.498 | 0.02762 | -0.034 | 54.226
15 | 1.498 | 0.0297 | -0.034 | 50.449
15.5 | 1.494 | 0.03204 | -0.035 | 46.618
16 | 1.483 | 0.03436 | -0.035 | 43.164
16.5 | 1.466 | 0.03752 | -0.036 | 39.062
17 | 1.442 | 0.04075 | -0.036 | 35.386
17.5 | 1.407 | 0.04444 | -0.036 | 31.661
18 | 1.367 | 0.04818 | -0.037 | 28.367
18.5 | 1.319 | 0.05291 | -0.037 | 24.934
19 | 1.265 | 0.05897 | -0.037 | 21.455
19.5 | 1.207 | 0.06495 | -0.037 | 18.585

## 110. Re 10M Mach 0.25 (2)
BIGFOIL.COM POLAR EXPORT
NACA63-120 a=0.6
NACA63-120 a=0.6 |  |  |  | Cl Max: | 1.5509 | at alpha= | 20 | deg
XFOIL ncrit=9 |  |  |  | L/D Max: | 118.843 | at alpha= | 4.5 | deg
Re: | 10000000 |  |  | Cd Min: | 0.07515 | at alpha= | 20 | deg
Mach: | 0.25 |  |  | Cl=0 at alpha= | -0.70781 | deg
|  |  |  | @ Cl=0.1, Cd= | 0.004467
|  |  |  | @ Cl=0.4, Cd= | 0.0046762
|  |  |  | @ Cl=0.6, Cd= | 0.0052002
alpha (deg) | Cl | Cd | Cm | Cl/Cd
-20 | -1.4991 | 0.06646 | -0.0413 | -22.5564
-19.5 | -1.4948 | 0.06084 | -0.0427 | -24.5694
-19 | -1.4809 | 0.05562 | -0.0451 | -26.6253
-18.5 | -1.4751 | 0.05063 | -0.0457 | -29.1349
-18 | -1.4648 | 0.04613 | -0.046 | -31.7537
-17.5 | -1.4543 | 0.04187 | -0.0459 | -34.7337
-17 | -1.4393 | 0.03811 | -0.0456 | -37.767
-16.5 | -1.4233 | 0.03462 | -0.0449 | -41.1121
-16 | -1.4046 | 0.03147 | -0.0439 | -44.633
-15.5 | -1.3894 | 0.02824 | -0.0426 | -49.1997
-15 | -1.3714 | 0.02548 | -0.0408 | -53.8226
-14.5 | -1.3504 | 0.02301 | -0.0389 | -58.6875
-14 | -1.3264 | 0.02083 | -0.0369 | -63.6774
-13.5 | -1.2995 | 0.01895 | -0.0347 | -68.5752
-13 | -1.2751 | 0.01705 | -0.0321 | -74.7859
-12.5 | -1.249 | 0.01541 | -0.0293 | -81.0513
-12 | -1.2195 | 0.01406 | -0.0263 | -86.7354
-11.5 | -1.1902 | 0.01294 | -0.023 | -91.9784
-11 | -1.1687 | 0.0119 | -0.0179 | -98.2101
-10.5 | -1.1404 | 0.01131 | -0.0128 | -100.8311
-10 | -1.0937 | 0.01078 | -0.0109 | -101.4564
-9.5 | -1.0441 | 0.01028 | -0.0094 | -101.5661
-9 | -0.9914 | 0.00981 | -0.0084 | -101.0601
-8.5 | -0.9368 | 0.00941 | -0.0078 | -99.5537
-8 | -0.8815 | 0.00896 | -0.0073 | -98.3817
-7.5 | -0.8262 | 0.00847 | -0.0069 | -97.5443
-7 | -0.7696 | 0.00798 | -0.0067 | -96.4411
-6.5 | -0.7116 | 0.00757 | -0.0068 | -94.0026
-6 | -0.6525 | 0.00719 | -0.007 | -90.751
-5.5 | -0.5926 | 0.00686 | -0.0074 | -86.3848
-5 | -0.5329 | 0.00645 | -0.0078 | -82.6202
-4.5 | -0.4731 | 0.00605 | -0.0083 | -78.1983
-4 | -0.4139 | 0.00549 | -0.0088 | -75.3916
-3.5 | -0.3541 | 0.005 | -0.0095 | -70.82
-3 | -0.2914 | 0.00478 | -0.0104 | -60.9623
-2.5 | -0.2281 | 0.00467 | -0.0115 | -48.8437
-2 | -0.1646 | 0.00459 | -0.0125 | -35.8606
-1.5 | -0.1009 | 0.0045 | -0.0136 | -22.4222
-1 | -0.0374 | 0.00446 | -0.0147 | -8.3857
-0.5 | 0.0266 | 0.00442 | -0.0159 | 6.0181
0 | 0.0904 | 0.00447 | -0.017 | 20.2237
0.5 | 0.1543 | 0.00445 | -0.0181 | 34.6742
1 | 0.218 | 0.0045 | -0.0193 | 48.4444
1.5 | 0.2819 | 0.0045 | -0.0204 | 62.6444
2 | 0.3455 | 0.00459 | -0.0215 | 75.2723
2.5 | 0.4087 | 0.00469 | -0.0225 | 87.1429
3 | 0.4716 | 0.00483 | -0.0235 | 97.6398
3.5 | 0.5346 | 0.00496 | -0.0244 | 107.7823
4 | 0.5965 | 0.00518 | -0.0253 | 115.1544
4.5 | 0.6572 | 0.00553 | -0.0259 | 118.8427
5 | 0.7129 | 0.00623 | -0.0258 | 114.4302
5.5 | 0.7691 | 0.00683 | -0.0258 | 112.6061
6 | 0.8251 | 0.00736 | -0.0256 | 112.106
6.5 | 0.8807 | 0.00785 | -0.0254 | 112.1911
7 | 0.9351 | 0.00835 | -0.0249 | 111.988
7.5 | 0.9889 | 0.00882 | -0.0242 | 112.1202
8 | 1.0394 | 0.00936 | -0.023 | 111.047
8.5 | 1.0844 | 0.01003 | -0.021 | 108.1157
9 | 1.124 | 0.01072 | -0.018 | 104.8507
9.5 | 1.1405 | 0.0115 | -0.0112 | 99.1739
10 | 1.1678 | 0.01248 | -0.0071 | 93.5737
10.5 | 1.1977 | 0.0136 | -0.0037 | 88.0662
11 | 1.227 | 0.01488 | -0.0006 | 82.4597
11.5 | 1.2568 | 0.01629 | 0.0022 | 77.1516
12 | 1.2843 | 0.01791 | 0.0049 | 71.7085
12.5 | 1.31 | 0.01972 | 0.0076 | 66.43
13 | 1.3374 | 0.02154 | 0.0099 | 62.0891
13.5 | 1.3596 | 0.02376 | 0.0122 | 57.2222
14 | 1.3799 | 0.02625 | 0.0144 | 52.5676
14.5 | 1.403 | 0.02872 | 0.0161 | 48.851
15 | 1.4233 | 0.03152 | 0.0177 | 45.1555
15.5 | 1.4403 | 0.03471 | 0.0191 | 41.4952
16 | 1.4589 | 0.03789 | 0.0203 | 38.5036
16.5 | 1.4755 | 0.04122 | 0.0214 | 35.7957
17 | 1.502 | 0.04515 | 0.0196 | 33.2669
17.5 | 1.5123 | 0.04949 | 0.0201 | 30.5577
18 | 1.5242 | 0.05381 | 0.0203 | 28.3256
18.5 | 1.5352 | 0.05843 | 0.0201 | 26.2742
19 | 1.5433 | 0.06348 | 0.0195 | 24.3116
19.5 | 1.5492 | 0.06899 | 0.0185 | 22.4554
20 | 1.5509 | 0.07515 | 0.017 | 20.6374

## 111. Re 10M Mach 0.50 (1)
BIGFOIL.COM POLAR EXPORT
NACA63-120 a=0.6
NACA63-120 a=0.6 |  |  |  | Cl Max: | 1.279 | at alpha= | 10 | deg
JavaFoil+Calcfoil stall+Eppler ext transition |  |  |  | L/D Max: | 88.711 | at alpha= | 4.5 | deg
Re: | 10000000 |  |  | Cd Min: | 0.00576 | at alpha= | 0 | deg
Mach: | 0.5 |  |  | Cl=0 at alpha= | -0.70548 | deg
|  |  |  | @ Cl=0.1, Cd= | 0.0057603
|  |  |  | @ Cl=0.4, Cd= | 0.00606
|  |  |  | @ Cl=0.6, Cd= | 0.0068046
alpha (deg) | Cl | Cd | Cm | Cl/Cd
-20 | -1.112 | 0.17593 | 0.009 | -6.321
-19.5 | -1.083 | 0.17088 | 0.009 | -6.34
-19 | -1.072 | 0.14114 | 0.009 | -7.597
-18.5 | -1.039 | 0.13927 | 0.008 | -7.458
-18 | -1.004 | 0.13775 | 0.007 | -7.285
-17.5 | -0.998 | 0.11371 | 0.008 | -8.774
-17 | -1.011 | 0.07808 | 0.008 | -12.952
-16.5 | -0.987 | 0.07001 | 0.008 | -14.101
-16 | -0.891 | 0.11865 | 0.006 | -7.51
-15.5 | -0.927 | 0.06733 | 0.007 | -13.762
-15 | -0.9 | 0.06107 | 0.006 | -14.733
-14.5 | -0.823 | 0.09055 | 0.005 | -9.092
-14 | -0.835 | 0.05995 | 0.005 | -13.922
-13.5 | -0.813 | 0.05123 | 0.004 | -15.861
-13 | -0.801 | 0.03851 | 0.004 | -20.79
-12.5 | -0.755 | 0.04512 | 0.003 | -16.741
-12 | -0.741 | 0.03399 | 0.002 | -21.809
-11.5 | -0.692 | 0.04193 | 0.001 | -16.497
-11 | -0.978 | 0.02691 | 0.001 | -36.367
-10.5 | -1.075 | 0.02296 | 0 | -46.797
-10 | -1.093 | 0.02021 | -0.001 | -54.09
-9.5 | -1.081 | 0.01853 | -0.001 | -58.344
-9 | -1.052 | 0.01702 | -0.002 | -61.836
-8.5 | -1.013 | 0.01566 | -0.003 | -64.687
-8 | -0.966 | 0.01447 | -0.004 | -66.751
-7.5 | -0.913 | 0.01338 | -0.005 | -68.18
-7 | -0.856 | 0.01243 | -0.005 | -68.856
-6.5 | -0.796 | 0.0116 | -0.006 | -68.599
-6 | -0.736 | 0.01013 | -0.007 | -72.635
-5.5 | -0.672 | 0.00947 | -0.008 | -71.018
-5 | -0.607 | 0.00884 | -0.009 | -68.674
-4.5 | -0.541 | 0.00739 | -0.01 | -73.27
-4 | -0.475 | 0.00712 | -0.01 | -66.702
-3.5 | -0.404 | 0.00676 | -0.011 | -59.73
-3 | -0.332 | 0.00647 | -0.012 | -51.318
-2.5 | -0.26 | 0.00609 | -0.013 | -42.617
-2 | -0.187 | 0.00587 | -0.014 | -31.961
-1.5 | -0.115 | 0.00577 | -0.015 | -19.943
-1 | -0.043 | 0.00579 | -0.016 | -7.41
-0.5 | 0.03 | 0.00577 | -0.016 | 5.161
0 | 0.102 | 0.00576 | -0.017 | 17.766
0.5 | 0.175 | 0.00579 | -0.018 | 30.233
1 | 0.248 | 0.00591 | -0.019 | 41.926
1.5 | 0.32 | 0.00593 | -0.02 | 54
2 | 0.391 | 0.00603 | -0.021 | 64.824
2.5 | 0.463 | 0.00627 | -0.021 | 73.878
3 | 0.535 | 0.00663 | -0.022 | 80.643
3.5 | 0.602 | 0.00681 | -0.023 | 88.326
4 | 0.669 | 0.00774 | -0.024 | 86.387
4.5 | 0.736 | 0.00829 | -0.024 | 88.711
5 | 0.801 | 0.00922 | -0.025 | 86.863
5.5 | 0.865 | 0.01024 | -0.026 | 84.45
6 | 0.927 | 0.01125 | -0.026 | 82.437
6.5 | 0.988 | 0.01212 | -0.027 | 81.523
7 | 1.047 | 0.01299 | -0.028 | 80.603
7.5 | 1.102 | 0.01482 | -0.028 | 74.342
8 | 1.152 | 0.0162 | -0.029 | 71.113
8.5 | 1.198 | 0.01745 | -0.03 | 68.638
9 | 1.237 | 0.01879 | -0.03 | 65.821
9.5 | 1.265 | 0.0204 | -0.031 | 62.017
10 | 1.279 | 0.02224 | -0.032 | 57.501
10.5 | 1.268 | 0.02465 | -0.032 | 51.44
11 | 1.209 | 0.02764 | -0.033 | 43.75
11.5 | 0.808 | 0.03257 | -0.033 | 24.816
12 | 0.819 | 0.04483 | -0.032 | 18.259
12.5 | 0.866 | 0.03833 | -0.034 | 22.599
13 | 0.89 | 0.04436 | -0.034 | 20.063
13.5 | 0.922 | 0.04472 | -0.035 | 20.609
14 | 0.949 | 0.04916 | -0.035 | 19.307
14.5 | 0.96 | 0.06334 | -0.035 | 15.164
15 | 1.007 | 0.05392 | -0.036 | 18.68

## 112. Re 10M Mach 0.50 (2)
BIGFOIL.COM POLAR EXPORT
NACA63-120 a=0.6
NACA63-120 a=0.6 |  |  |  | Cl Max: | 1.3455 | at alpha= | 15 | deg
XFOIL ncrit=9 |  |  |  | L/D Max: | 129.141 | at alpha= | 4.5 | deg
Re: | 10000000 |  |  | Cd Min: | 0.17274 | at alpha= | 20 | deg
Mach: | 0.5 |  |  | Cl=0 at alpha= | -0.70844 | deg
|  |  |  | @ Cl=0.1, Cd= | 0.0046323
|  |  |  | @ Cl=0.4, Cd= | 0.004798
|  |  |  | @ Cl=0.6, Cd= | 0.0052126
alpha (deg) | Cl | Cd | Cm | Cl/Cd
-19 | -1.0328 | 0.15195 | -0.0083 | -6.797
-18.5 | -1.0523 | 0.1396 | -0.0174 | -7.538
-18 | -1.0729 | 0.12742 | -0.0262 | -8.4202
-17.5 | -1.0966 | 0.11521 | -0.0347 | -9.5183
-17 | -1.1182 | 0.10371 | -0.0423 | -10.782
-16.5 | -1.1423 | 0.09239 | -0.0492 | -12.3639
-16 | -1.1644 | 0.08191 | -0.055 | -14.2156
-15.5 | -1.1873 | 0.07202 | -0.0597 | -16.4857
-15 | -1.2074 | 0.06299 | -0.0631 | -19.1681
-14.5 | -1.2199 | 0.05521 | -0.0649 | -22.0956
-14 | -1.2249 | 0.04845 | -0.0654 | -25.2817
-13.5 | -1.2219 | 0.04271 | -0.0649 | -28.6092
-13 | -1.2099 | 0.03791 | -0.0635 | -31.9151
-12.5 | -1.194 | 0.03366 | -0.0615 | -35.4724
-12 | -1.1744 | 0.02988 | -0.0592 | -39.3039
-11.5 | -1.1499 | 0.02669 | -0.0564 | -43.0836
-11 | -1.1244 | 0.02373 | -0.0533 | -47.3831
-10.5 | -1.0986 | 0.02096 | -0.0499 | -52.4141
-10 | -1.0688 | 0.01853 | -0.0465 | -57.6794
-9.5 | -1.0354 | 0.01641 | -0.0429 | -63.0957
-9 | -1.0023 | 0.01445 | -0.0391 | -69.3633
-8.5 | -0.9654 | 0.01285 | -0.0352 | -75.1284
-8 | -0.933 | 0.01139 | -0.0305 | -81.914
-7.5 | -0.9121 | 0.0104 | -0.0228 | -87.7019
-7 | -0.8627 | 0.00965 | -0.019 | -89.399
-6.5 | -0.8102 | 0.00882 | -0.0158 | -91.8594
-6 | -0.7477 | 0.00821 | -0.0141 | -91.0719
-5.5 | -0.6819 | 0.00769 | -0.0131 | -88.6736
-5 | -0.6149 | 0.00716 | -0.0124 | -85.8799
-4.5 | -0.5489 | 0.00654 | -0.0118 | -83.9297
-4 | -0.4826 | 0.00583 | -0.0116 | -82.7787
-3.5 | -0.4135 | 0.00526 | -0.0118 | -78.6122
-3 | -0.3406 | 0.00503 | -0.0125 | -67.7137
-2.5 | -0.2663 | 0.00488 | -0.0135 | -54.5697
-2 | -0.1923 | 0.00478 | -0.0145 | -40.2301
-1.5 | -0.118 | 0.00469 | -0.0157 | -25.1599
-1 | -0.0435 | 0.00465 | -0.0169 | -9.3548
-0.5 | 0.0311 | 0.00466 | -0.0181 | 6.6738
0 | 0.1057 | 0.00463 | -0.0194 | 22.8294
0.5 | 0.18 | 0.00469 | -0.0207 | 38.3795
1 | 0.2545 | 0.00469 | -0.0219 | 54.2644
1.5 | 0.3289 | 0.00476 | -0.0231 | 69.0966
2 | 0.4037 | 0.0048 | -0.0242 | 84.1042
2.5 | 0.4779 | 0.00491 | -0.0253 | 97.332
3 | 0.5516 | 0.00508 | -0.0261 | 108.5827
3.5 | 0.6246 | 0.00528 | -0.0268 | 118.2955
4 | 0.6973 | 0.00554 | -0.0272 | 125.8664
4.5 | 0.7671 | 0.00594 | -0.0272 | 129.1414
5 | 0.8285 | 0.00674 | -0.0259 | 122.9228
5.5 | 0.8833 | 0.00768 | -0.0236 | 115.013
6 | 0.9343 | 0.00853 | -0.0204 | 109.5311
6.5 | 0.9808 | 0.00933 | -0.0164 | 105.1233
7 | 0.9969 | 0.01034 | -0.0079 | 96.412
7.5 | 1.0245 | 0.01181 | -0.0024 | 86.7485
8 | 1.0492 | 0.0137 | 0.0027 | 76.5839
8.5 | 1.0643 | 0.01625 | 0.008 | 65.4954
9 | 1.082 | 0.0189 | 0.0126 | 57.2487
9.5 | 1.1101 | 0.02126 | 0.0163 | 52.2154
10 | 1.1347 | 0.02394 | 0.0198 | 47.3977
10.5 | 1.1611 | 0.02675 | 0.0228 | 43.4056
11 | 1.1892 | 0.02966 | 0.0256 | 40.0944
11.5 | 1.2144 | 0.03295 | 0.0281 | 36.8558
12 | 1.2375 | 0.03657 | 0.0303 | 33.8392
12.5 | 1.2623 | 0.04027 | 0.0322 | 31.3459
13 | 1.2839 | 0.04439 | 0.0339 | 28.9232
13.5 | 1.304 | 0.04881 | 0.0352 | 26.7158
14 | 1.3229 | 0.05357 | 0.0361 | 24.6948
14.5 | 1.3379 | 0.05888 | 0.0366 | 22.7225
15 | 1.3455 | 0.06509 | 0.0364 | 20.6714
15.5 | 1.3448 | 0.07239 | 0.0351 | 18.5772
16 | 1.3368 | 0.08069 | 0.0328 | 16.5671
16.5 | 1.3185 | 0.09049 | 0.0288 | 14.5707
17 | 1.2957 | 0.10132 | 0.0235 | 12.7882
17.5 | 1.2719 | 0.11273 | 0.0171 | 11.2827
18 | 1.2498 | 0.12441 | 0.0101 | 10.0458
18.5 | 1.2281 | 0.13625 | 0.0025 | 9.0136
20 | 1.1672 | 0.17274 | -0.0229 | 6.757

## 113. Re 12M Mach 0.00 (1)
BIGFOIL.COM POLAR EXPORT
NACA63-120 a=0.6
NACA63-120 a=0.6 |  |  |  | Cl Max: | 1.602 | at alpha= | 17 | deg
JavaFoil+Calcfoil stall+Eppler ext transition |  |  |  | L/D Max: | 106.289 | at alpha= | 6 | deg
Re: | 12000000 |  |  | Cd Min: | 0.00541 | at alpha= | 0 | deg
Mach: | 0 |  |  | Cl=0 at alpha= | -0.70635 | deg
|  |  |  | @ Cl=0.1, Cd= | 0.00541
|  |  |  | @ Cl=0.4, Cd= | 0.0057543
|  |  |  | @ Cl=0.6, Cd= | 0.0065677
alpha (deg) | Cl | Cd | Cm | Cl/Cd
-20 | -1.446 | 0.0504 | 0.011 | -28.682
-19.5 | -1.458 | 0.04607 | 0.011 | -31.645
-19 | -1.466 | 0.04278 | 0.01 | -34.265
-18.5 | -1.473 | 0.03933 | 0.01 | -37.445
-18 | -1.475 | 0.03657 | 0.009 | -40.349
-17.5 | -1.475 | 0.03393 | 0.009 | -43.48
-17 | -1.472 | 0.03136 | 0.008 | -46.953
-16.5 | -1.466 | 0.02896 | 0.007 | -50.622
-16 | -1.457 | 0.02663 | 0.007 | -54.705
-15.5 | -1.443 | 0.02487 | 0.006 | -58.027
-15 | -1.426 | 0.0231 | 0.006 | -61.742
-14.5 | -1.406 | 0.02146 | 0.005 | -65.549
-14 | -1.383 | 0.01995 | 0.005 | -69.319
-13.5 | -1.356 | 0.01892 | 0.004 | -71.668
-13 | -1.325 | 0.01755 | 0.003 | -75.47
-12.5 | -1.291 | 0.01635 | 0.003 | -78.915
-12 | -1.254 | 0.01534 | 0.002 | -81.726
-11.5 | -1.214 | 0.01446 | 0.001 | -83.979
-11 | -1.173 | 0.01359 | 0.001 | -86.263
-10.5 | -1.129 | 0.01284 | 0 | -87.877
-10 | -1.083 | 0.01211 | -0.001 | -89.419
-9.5 | -1.035 | 0.0115 | -0.001 | -89.971
-9 | -0.986 | 0.01088 | -0.002 | -90.556
-8.5 | -0.934 | 0.01034 | -0.003 | -90.325
-8 | -0.882 | 0.00983 | -0.003 | -89.676
-7.5 | -0.828 | 0.00937 | -0.004 | -88.303
-7 | -0.773 | 0.00881 | -0.005 | -87.844
-6.5 | -0.718 | 0.00801 | -0.005 | -89.665
-6 | -0.658 | 0.00773 | -0.006 | -85.139
-5.5 | -0.598 | 0.00742 | -0.007 | -80.567
-5 | -0.536 | 0.00711 | -0.008 | -75.452
-4.5 | -0.475 | 0.00673 | -0.008 | -70.478
-4 | -0.413 | 0.00634 | -0.009 | -65.085
-3.5 | -0.35 | 0.00613 | -0.01 | -57.121
-3 | -0.288 | 0.00595 | -0.011 | -48.377
-2.5 | -0.225 | 0.00578 | -0.011 | -38.979
-2 | -0.163 | 0.00554 | -0.012 | -29.344
-1.5 | -0.1 | 0.0055 | -0.013 | -18.14
-1 | -0.037 | 0.00543 | -0.013 | -6.845
-0.5 | 0.026 | 0.00543 | -0.014 | 4.75
0 | 0.089 | 0.00541 | -0.015 | 16.406
0.5 | 0.152 | 0.00541 | -0.016 | 28.024
1 | 0.215 | 0.00545 | -0.016 | 39.337
1.5 | 0.277 | 0.00549 | -0.017 | 50.507
2 | 0.339 | 0.00558 | -0.018 | 60.756
2.5 | 0.402 | 0.00576 | -0.019 | 69.763
3 | 0.464 | 0.00605 | -0.019 | 76.761
3.5 | 0.526 | 0.00627 | -0.02 | 84.015
4 | 0.589 | 0.00651 | -0.021 | 90.379
4.5 | 0.65 | 0.00683 | -0.021 | 95.293
5 | 0.712 | 0.00732 | -0.022 | 97.271
5.5 | 0.773 | 0.00782 | -0.023 | 98.91
6 | 0.827 | 0.00778 | -0.023 | 106.289
6.5 | 0.883 | 0.00888 | -0.024 | 99.389
7 | 0.938 | 0.00932 | -0.025 | 100.701
7.5 | 0.993 | 0.00975 | -0.025 | 101.906
8 | 1.044 | 0.01086 | -0.026 | 96.205
8.5 | 1.096 | 0.01157 | -0.026 | 94.75
9 | 1.146 | 0.01216 | -0.027 | 94.273
9.5 | 1.195 | 0.01282 | -0.028 | 93.252
10 | 1.243 | 0.0135 | -0.028 | 92.016
10.5 | 1.288 | 0.01425 | -0.029 | 90.351
11 | 1.331 | 0.01505 | -0.029 | 88.429
11.5 | 1.371 | 0.01595 | -0.03 | 85.938
12 | 1.408 | 0.01688 | -0.03 | 83.409
12.5 | 1.441 | 0.018 | -0.031 | 80.054
13 | 1.472 | 0.0191 | -0.031 | 77.082
13.5 | 1.5 | 0.02029 | -0.032 | 73.943
14 | 1.525 | 0.02172 | -0.033 | 70.2
14.5 | 1.546 | 0.02313 | -0.033 | 66.838
15 | 1.564 | 0.02467 | -0.034 | 63.398
15.5 | 1.579 | 0.02624 | -0.034 | 60.177
16 | 1.59 | 0.02806 | -0.034 | 56.672
16.5 | 1.598 | 0.02983 | -0.035 | 53.59
17 | 1.602 | 0.0319 | -0.035 | 50.224
17.5 | 1.6 | 0.03441 | -0.036 | 46.494
18 | 1.594 | 0.03661 | -0.036 | 43.544
18.5 | 1.585 | 0.03904 | -0.037 | 40.612
19 | 1.573 | 0.04214 | -0.037 | 37.318
19.5 | 1.557 | 0.04539 | -0.037 | 34.31
20 | 1.539 | 0.04899 | -0.038 | 31.409

## 114. Re 12M Mach 0.00 (2)
BIGFOIL.COM POLAR EXPORT
NACA63-120 a=0.6
NACA63-120 a=0.6 |  |  |  | Cl Max: | 1.5478 | at alpha= | 17 | deg
XFOIL ncrit=9 |  |  |  | L/D Max: | 115.593 | at alpha= | 7.5 | deg
Re: | 12000000 |  |  | Cd Min: | 0.04171 | at alpha= | -19.5 | deg
Mach: | 0 |  |  | Cl=0 at alpha= | -0.70867 | deg
|  |  |  | @ Cl=0.1, Cd= | 0.0043088
|  |  |  | @ Cl=0.4, Cd= | 0.0046165
|  |  |  | @ Cl=0.6, Cd= | 0.0053353
alpha (deg) | Cl | Cd | Cm | Cl/Cd
-19.5 | -1.578 | 0.04171 | -0.0336 | -37.8327
-19 | -1.5488 | 0.03804 | -0.037 | -40.715
-18.5 | -1.5389 | 0.03452 | -0.0365 | -44.58
-18 | -1.5232 | 0.03153 | -0.0359 | -48.3095
-17.5 | -1.5059 | 0.02881 | -0.035 | -52.27
-17 | -1.4874 | 0.02632 | -0.034 | -56.5122
-16.5 | -1.4686 | 0.02397 | -0.0326 | -61.2683
-16 | -1.4509 | 0.02168 | -0.0309 | -66.9234
-15.5 | -1.4296 | 0.01972 | -0.029 | -72.4949
-15 | -1.4067 | 0.01797 | -0.027 | -78.2805
-14.5 | -1.3803 | 0.01651 | -0.025 | -83.6039
-14 | -1.3531 | 0.01521 | -0.0228 | -88.9612
-13.5 | -1.3275 | 0.01398 | -0.02 | -94.9571
-13 | -1.3033 | 0.01291 | -0.0166 | -100.9527
-12.5 | -1.2827 | 0.01207 | -0.0118 | -106.2717
-12 | -1.2536 | 0.01157 | -0.0078 | -108.3492
-11.5 | -1.2103 | 0.01108 | -0.0062 | -109.2329
-11 | -1.1645 | 0.01058 | -0.0051 | -110.0662
-10.5 | -1.1148 | 0.01019 | -0.0046 | -109.4014
-10 | -1.0645 | 0.00976 | -0.0041 | -109.0676
-9.5 | -1.0119 | 0.00941 | -0.004 | -107.5345
-9 | -0.959 | 0.00903 | -0.0039 | -106.2016
-8.5 | -0.9048 | 0.00868 | -0.004 | -104.2396
-8 | -0.8501 | 0.00833 | -0.0041 | -102.0528
-7.5 | -0.7955 | 0.00792 | -0.0043 | -100.4419
-7 | -0.7402 | 0.00752 | -0.0046 | -98.4309
-6.5 | -0.6838 | 0.00717 | -0.005 | -95.3696
-6 | -0.6264 | 0.00688 | -0.0056 | -91.0465
-5.5 | -0.569 | 0.00655 | -0.0062 | -86.8702
-5 | -0.5109 | 0.00625 | -0.0069 | -81.744
-4.5 | -0.4531 | 0.0059 | -0.0076 | -76.7966
-4 | -0.3954 | 0.00548 | -0.0083 | -72.1533
-3.5 | -0.3379 | 0.005 | -0.009 | -67.58
-3 | -0.2786 | 0.00469 | -0.0099 | -59.403
-2.5 | -0.2182 | 0.00458 | -0.011 | -47.6419
-2 | -0.1573 | 0.00448 | -0.012 | -35.1116
-1.5 | -0.0965 | 0.0044 | -0.0131 | -21.9318
-1 | -0.0356 | 0.00434 | -0.0142 | -8.2028
0 | 0.0866 | 0.0043 | -0.0164 | 20.1395
0.5 | 0.1477 | 0.00434 | -0.0175 | 34.0323
1 | 0.2089 | 0.00433 | -0.0186 | 48.2448
1.5 | 0.2698 | 0.00439 | -0.0197 | 61.4579
2 | 0.3305 | 0.00447 | -0.0207 | 73.9374
2.5 | 0.391 | 0.0046 | -0.0218 | 85
3 | 0.4512 | 0.00471 | -0.0228 | 95.7962
3.5 | 0.5112 | 0.00487 | -0.0237 | 104.9692
4 | 0.5702 | 0.0051 | -0.0246 | 111.8039
4.5 | 0.6272 | 0.00555 | -0.0252 | 113.009
5 | 0.6816 | 0.00617 | -0.0254 | 110.47
5.5 | 0.7367 | 0.00666 | -0.0257 | 110.6156
6 | 0.7923 | 0.00707 | -0.026 | 112.0651
6.5 | 0.8471 | 0.00746 | -0.0263 | 113.5523
7 | 0.9018 | 0.00784 | -0.0264 | 115.0255
7.5 | 0.9548 | 0.00826 | -0.0264 | 115.5932
8 | 1.0068 | 0.00871 | -0.0261 | 115.5913
8.5 | 1.0565 | 0.0092 | -0.0255 | 114.837
9 | 1.1041 | 0.00974 | -0.0246 | 113.3573
9.5 | 1.15 | 0.01025 | -0.0234 | 112.1951
10 | 1.1945 | 0.01072 | -0.022 | 111.4272
10.5 | 1.2305 | 0.01118 | -0.019 | 110.0626
11 | 1.2495 | 0.01192 | -0.0135 | 104.8238
11.5 | 1.2774 | 0.01275 | -0.01 | 100.1882
12 | 1.3056 | 0.01375 | -0.0071 | 94.9527
12.5 | 1.3329 | 0.01493 | -0.0043 | 89.2766
13 | 1.3618 | 0.01614 | -0.002 | 84.3742
13.5 | 1.388 | 0.01757 | 0.0003 | 78.9983
14 | 1.4114 | 0.01924 | 0.0027 | 73.3576
14.5 | 1.4366 | 0.0209 | 0.0046 | 68.7368
15 | 1.4601 | 0.02273 | 0.0065 | 64.2367
15.5 | 1.4782 | 0.02499 | 0.0085 | 59.1517
16 | 1.497 | 0.02737 | 0.0101 | 54.6949
16.5 | 1.517 | 0.02975 | 0.0114 | 50.9916
17 | 1.5478 | 0.0321 | 0.0105 | 48.2181

## 115. Re 12M Mach 0.10 (1)
BIGFOIL.COM POLAR EXPORT
NACA63-120 a=0.6
NACA63-120 a=0.6 |  |  |  | Cl Max: | 1.585 | at alpha= | 17 | deg
JavaFoil+Calcfoil stall+Eppler ext transition |  |  |  | L/D Max: | 105.818 | at alpha= | 6 | deg
Re: | 12000000 |  |  | Cd Min: | 0.00539 | at alpha= | -0.5 | deg
Mach: | 0.1 |  |  | Cl=0 at alpha= | -0.70635 | deg
|  |  |  | @ Cl=0.1, Cd= | 0.0054
|  |  |  | @ Cl=0.4, Cd= | 0.0057805
|  |  |  | @ Cl=0.6, Cd= | 0.0066157
alpha (deg) | Cl | Cd | Cm | Cl/Cd
-20 | -1.408 | 0.05257 | 0.011 | -26.792
-19.5 | -1.425 | 0.04786 | 0.011 | -29.774
-19 | -1.437 | 0.04443 | 0.01 | -32.338
-18.5 | -1.446 | 0.0412 | 0.01 | -35.108
-18 | -1.453 | 0.03781 | 0.009 | -38.44
-17.5 | -1.457 | 0.03486 | 0.009 | -41.787
-17 | -1.457 | 0.0323 | 0.008 | -45.088
-16.5 | -1.453 | 0.02978 | 0.007 | -48.805
-16 | -1.446 | 0.02774 | 0.007 | -52.122
-15.5 | -1.435 | 0.02552 | 0.006 | -56.213
-15 | -1.42 | 0.02366 | 0.006 | -60.026
-14.5 | -1.402 | 0.02208 | 0.005 | -63.484
-14 | -1.38 | 0.02074 | 0.005 | -66.568
-13.5 | -1.355 | 0.01931 | 0.004 | -70.183
-13 | -1.325 | 0.01789 | 0.003 | -74.031
-12.5 | -1.291 | 0.01665 | 0.003 | -77.544
-12 | -1.255 | 0.01561 | 0.002 | -80.388
-11.5 | -1.216 | 0.01469 | 0.001 | -82.808
-11 | -1.175 | 0.01381 | 0.001 | -85.091
-10.5 | -1.132 | 0.01302 | 0 | -86.882
-10 | -1.086 | 0.01231 | -0.001 | -88.208
-9.5 | -1.038 | 0.01165 | -0.001 | -89.074
-9 | -0.989 | 0.01102 | -0.002 | -89.754
-8.5 | -0.938 | 0.01045 | -0.003 | -89.726
-8 | -0.885 | 0.00992 | -0.003 | -89.211
-7.5 | -0.831 | 0.00946 | -0.004 | -87.83
-7 | -0.776 | 0.00853 | -0.005 | -90.896
-6.5 | -0.722 | 0.00809 | -0.006 | -89.187
-6 | -0.661 | 0.00774 | -0.006 | -85.471
-5.5 | -0.6 | 0.00744 | -0.007 | -80.659
-5 | -0.539 | 0.00717 | -0.008 | -75.188
-4.5 | -0.477 | 0.0068 | -0.008 | -70.132
-4 | -0.415 | 0.00634 | -0.009 | -65.341
-3.5 | -0.352 | 0.00617 | -0.01 | -57.015
-3 | -0.289 | 0.00594 | -0.011 | -48.684
-2.5 | -0.226 | 0.00581 | -0.011 | -38.971
-2 | -0.163 | 0.00553 | -0.012 | -29.542
-1.5 | -0.1 | 0.0055 | -0.013 | -18.241
-1 | -0.037 | 0.00542 | -0.014 | -6.885
-0.5 | 0.026 | 0.00539 | -0.014 | 4.804
0 | 0.089 | 0.0054 | -0.015 | 16.499
0.5 | 0.152 | 0.0054 | -0.016 | 28.214
1 | 0.216 | 0.00544 | -0.016 | 39.597
1.5 | 0.279 | 0.00548 | -0.017 | 50.843
2 | 0.341 | 0.00564 | -0.018 | 60.399
2.5 | 0.404 | 0.00579 | -0.019 | 69.658
3 | 0.466 | 0.00608 | -0.019 | 76.682
3.5 | 0.529 | 0.00631 | -0.02 | 83.827
4 | 0.591 | 0.00658 | -0.021 | 89.83
4.5 | 0.654 | 0.00683 | -0.022 | 95.74
5 | 0.716 | 0.00734 | -0.022 | 97.535
5.5 | 0.777 | 0.0079 | -0.023 | 98.387
6 | 0.83 | 0.00785 | -0.023 | 105.818
6.5 | 0.886 | 0.00895 | -0.024 | 99.054
7 | 0.942 | 0.0094 | -0.025 | 100.249
7.5 | 0.997 | 0.00987 | -0.025 | 101.011
8 | 1.049 | 0.011 | -0.026 | 95.292
8.5 | 1.1 | 0.01169 | -0.026 | 94.099
9 | 1.151 | 0.0123 | -0.027 | 93.513
9.5 | 1.199 | 0.01298 | -0.028 | 92.417
10 | 1.246 | 0.01369 | -0.028 | 91.037
10.5 | 1.291 | 0.01446 | -0.029 | 89.302
11 | 1.334 | 0.01526 | -0.029 | 87.464
11.5 | 1.373 | 0.0162 | -0.03 | 84.769
12 | 1.41 | 0.01721 | -0.031 | 81.926
12.5 | 1.442 | 0.01831 | -0.031 | 78.761
13 | 1.473 | 0.01944 | -0.032 | 75.737
13.5 | 1.499 | 0.02079 | -0.032 | 72.112
14 | 1.522 | 0.02215 | -0.033 | 68.72
14.5 | 1.542 | 0.02362 | -0.033 | 65.287
15 | 1.558 | 0.02522 | -0.034 | 61.78
15.5 | 1.571 | 0.02662 | -0.034 | 59.019
16 | 1.579 | 0.02872 | -0.035 | 54.995
16.5 | 1.584 | 0.03077 | -0.035 | 51.496
17 | 1.585 | 0.03299 | -0.035 | 48.061
17.5 | 1.58 | 0.03514 | -0.036 | 44.968
18 | 1.571 | 0.03772 | -0.036 | 41.64
18.5 | 1.558 | 0.04066 | -0.037 | 38.311
19 | 1.541 | 0.04399 | -0.037 | 35.021
19.5 | 1.521 | 0.04748 | -0.037 | 32.024
20 | 1.499 | 0.05088 | -0.038 | 29.454

## 116. Re 12M Mach 0.10 (2)
BIGFOIL.COM POLAR EXPORT
NACA63-120 a=0.6
NACA63-120 a=0.6 |  |  |  | Cl Max: | 1.6182 | at alpha= | 20 | deg
XFOIL ncrit=9 |  |  |  | L/D Max: | 115.445 | at alpha= | 7.5 | deg
Re: | 12000000 |  |  | Cd Min: | 0.05648 | at alpha= | 20 | deg
Mach: | 0.1 |  |  | Cl=0 at alpha= | -0.70847 | deg
|  |  |  | @ Cl=0.1, Cd= | 0.0043104
|  |  |  | @ Cl=0.4, Cd= | 0.0046125
|  |  |  | @ Cl=0.6, Cd= | 0.0053136
alpha (deg) | Cl | Cd | Cm | Cl/Cd
-20 | -1.574 | 0.04816 | -0.0363 | -32.6827
-19.5 | -1.562 | 0.04415 | -0.0368 | -35.3794
-19 | -1.5406 | 0.04045 | -0.0387 | -38.0865
-18.5 | -1.5317 | 0.03665 | -0.0383 | -41.7926
-18 | -1.5176 | 0.03338 | -0.0378 | -45.4643
-17.5 | -1.502 | 0.03037 | -0.037 | -49.4567
-17 | -1.4849 | 0.02763 | -0.036 | -53.7423
-16.5 | -1.4656 | 0.02521 | -0.0347 | -58.1357
-16 | -1.4468 | 0.02287 | -0.0331 | -63.2619
-15.5 | -1.4273 | 0.0207 | -0.0312 | -68.9517
-15 | -1.4049 | 0.0188 | -0.0292 | -74.7287
-14.5 | -1.3795 | 0.01719 | -0.0272 | -80.2501
-14 | -1.3521 | 0.0158 | -0.025 | -85.5759
-13.5 | -1.3255 | 0.0145 | -0.0224 | -91.4138
-13 | -1.3004 | 0.01333 | -0.0192 | -97.5544
-12.5 | -1.2769 | 0.01236 | -0.0152 | -103.3091
-12 | -1.2572 | 0.01174 | -0.0096 | -107.0869
-11.5 | -1.2152 | 0.01123 | -0.0077 | -108.2102
-11 | -1.1705 | 0.01071 | -0.0062 | -109.2904
-10.5 | -1.1211 | 0.01029 | -0.0055 | -108.9504
-10 | -1.0706 | 0.00986 | -0.0049 | -108.5801
-9.5 | -1.0181 | 0.00949 | -0.0046 | -107.2813
-9 | -0.965 | 0.0091 | -0.0044 | -106.044
-8.5 | -0.9104 | 0.00875 | -0.0044 | -104.0457
-8 | -0.8556 | 0.00839 | -0.0045 | -101.9785
-7.5 | -0.8006 | 0.00797 | -0.0046 | -100.4517
-7 | -0.7452 | 0.00756 | -0.0048 | -98.5714
-6.5 | -0.6882 | 0.00721 | -0.0053 | -95.4508
-6 | -0.6306 | 0.00691 | -0.0058 | -91.259
-5.5 | -0.5727 | 0.00657 | -0.0064 | -87.1689
-5 | -0.5143 | 0.00628 | -0.007 | -81.8949
-4.5 | -0.4561 | 0.00592 | -0.0077 | -77.0439
-4 | -0.3981 | 0.00549 | -0.0084 | -72.5137
-3.5 | -0.3403 | 0.005 | -0.0091 | -68.06
-3 | -0.2805 | 0.0047 | -0.01 | -59.6809
-2.5 | -0.2197 | 0.00459 | -0.011 | -47.8649
-2 | -0.1584 | 0.00449 | -0.0121 | -35.2784
-1.5 | -0.0972 | 0.00441 | -0.0132 | -22.0408
-1 | -0.0358 | 0.00434 | -0.0143 | -8.2488
-0.5 | 0.0256 | 0.00433 | -0.0154 | 5.9122
0 | 0.0872 | 0.0043 | -0.0165 | 20.2791
0.5 | 0.1487 | 0.00435 | -0.0176 | 34.1839
1 | 0.2104 | 0.00433 | -0.0187 | 48.5912
1.5 | 0.2717 | 0.0044 | -0.0198 | 61.75
2 | 0.3327 | 0.00448 | -0.0208 | 74.2634
2.5 | 0.3937 | 0.0046 | -0.0219 | 85.587
3 | 0.4543 | 0.00472 | -0.0229 | 96.25
3.5 | 0.5148 | 0.00488 | -0.0238 | 105.4918
4 | 0.5742 | 0.00512 | -0.0247 | 112.1484
4.5 | 0.6315 | 0.00555 | -0.0252 | 113.7838
5 | 0.6862 | 0.00619 | -0.0255 | 110.8562
5.5 | 0.7415 | 0.00669 | -0.0257 | 110.8371
6 | 0.7974 | 0.0071 | -0.026 | 112.3099
6.5 | 0.8524 | 0.00751 | -0.0262 | 113.502
7 | 0.9075 | 0.00789 | -0.0263 | 115.019
7.5 | 0.9605 | 0.00832 | -0.0261 | 115.4447
8 | 1.0124 | 0.00879 | -0.0258 | 115.1763
8.5 | 1.0618 | 0.00931 | -0.025 | 114.0494
9 | 1.1092 | 0.00985 | -0.0239 | 112.6091
9.5 | 1.1546 | 0.01036 | -0.0225 | 111.4479
10 | 1.1977 | 0.01087 | -0.0208 | 110.184
10.5 | 1.224 | 0.01136 | -0.0159 | 107.7465
11 | 1.247 | 0.01221 | -0.0113 | 102.1294
11.5 | 1.2763 | 0.01311 | -0.0082 | 97.3532
12 | 1.3047 | 0.01419 | -0.0052 | 91.945
12.5 | 1.332 | 0.01546 | -0.0025 | 86.1578
13 | 1.3615 | 0.01672 | -0.0003 | 81.4294
13.5 | 1.3866 | 0.01828 | 0.0022 | 75.8534
14 | 1.4091 | 0.02009 | 0.0046 | 70.1394
14.5 | 1.4342 | 0.02184 | 0.0065 | 65.6685
15 | 1.4567 | 0.02383 | 0.0084 | 61.1288
15.5 | 1.475 | 0.02619 | 0.0103 | 56.3192
16 | 1.495 | 0.0286 | 0.0118 | 52.2727
16.5 | 1.515 | 0.0311 | 0.0131 | 48.7138
17.5 | 1.5627 | 0.03705 | 0.0122 | 42.1781
18 | 1.5765 | 0.04054 | 0.0128 | 38.8875
18.5 | 1.589 | 0.04408 | 0.0135 | 36.0481
19 | 1.6012 | 0.04783 | 0.0139 | 33.4769
19.5 | 1.6116 | 0.05187 | 0.0139 | 31.07
20 | 1.6182 | 0.05648 | 0.0137 | 28.6508

## 117. Re 12M Mach 0.25 (1)
BIGFOIL.COM POLAR EXPORT
NACA63-120 a=0.6
NACA63-120 a=0.6 |  |  |  | Cl Max: | 1.501 | at alpha= | 15 | deg
JavaFoil+Calcfoil stall+Eppler ext transition |  |  |  | L/D Max: | 97.74 | at alpha= | 7.5 | deg
Re: | 12000000 |  |  | Cd Min: | 0.00545 | at alpha= | -1 | deg
Mach: | 0.25 |  |  | Cl=0 at alpha= | -0.70769 | deg
|  |  |  | @ Cl=0.1, Cd= | 0.0054912
|  |  |  | @ Cl=0.4, Cd= | 0.0058208
|  |  |  | @ Cl=0.6, Cd= | 0.0067043
alpha (deg) | Cl | Cd | Cm | Cl/Cd
-20 | -1.081 | 0.07818 | 0.011 | -13.833
-19.5 | -1.133 | 0.06963 | 0.01 | -16.278
-19 | -1.181 | 0.06171 | 0.01 | -19.146
-18.5 | -1.227 | 0.0537 | 0.01 | -22.842
-18 | -1.265 | 0.04764 | 0.009 | -26.556
-17.5 | -1.296 | 0.04352 | 0.009 | -29.766
-17 | -1.322 | 0.03935 | 0.008 | -33.594
-16.5 | -1.342 | 0.03573 | 0.008 | -37.563
-16 | -1.356 | 0.03233 | 0.007 | -41.956
-15.5 | -1.364 | 0.02981 | 0.006 | -45.751
-15 | -1.366 | 0.02731 | 0.006 | -50.022
-14.5 | -1.362 | 0.02557 | 0.005 | -53.267
-14 | -1.353 | 0.02336 | 0.005 | -57.912
-13.5 | -1.338 | 0.02159 | 0.004 | -61.964
-13 | -1.316 | 0.01981 | 0.003 | -66.403
-12.5 | -1.289 | 0.01863 | 0.003 | -69.167
-12 | -1.259 | 0.01718 | 0.002 | -73.253
-11.5 | -1.224 | 0.01613 | 0.001 | -75.886
-11 | -1.186 | 0.01505 | 0.001 | -78.83
-10.5 | -1.145 | 0.01417 | 0 | -80.792
-10 | -1.101 | 0.0133 | -0.001 | -82.776
-9.5 | -1.055 | 0.01253 | -0.001 | -84.207
-9 | -1.006 | 0.0118 | -0.002 | -85.25
-8.5 | -0.955 | 0.01114 | -0.003 | -85.713
-8 | -0.902 | 0.01054 | -0.003 | -85.603
-7.5 | -0.847 | 0.00998 | -0.004 | -84.879
-7 | -0.791 | 0.00946 | -0.005 | -83.631
-6.5 | -0.741 | 0.00843 | -0.006 | -87.886
-6 | -0.679 | 0.00807 | -0.006 | -84.117
-5.5 | -0.617 | 0.00769 | -0.007 | -80.169
-5 | -0.554 | 0.00735 | -0.008 | -75.33
-4.5 | -0.49 | 0.00694 | -0.009 | -70.649
-4 | -0.426 | 0.00651 | -0.009 | -65.388
-3.5 | -0.362 | 0.00622 | -0.01 | -58.157
-3 | -0.297 | 0.00603 | -0.011 | -49.271
-2.5 | -0.233 | 0.00586 | -0.012 | -39.655
-2 | -0.168 | 0.00566 | -0.012 | -29.645
-1.5 | -0.103 | 0.00557 | -0.013 | -18.495
-1 | -0.038 | 0.00545 | -0.014 | -7.039
-0.5 | 0.027 | 0.00547 | -0.015 | 4.868
0 | 0.092 | 0.00549 | -0.015 | 16.694
0.5 | 0.157 | 0.0055 | -0.016 | 28.48
1 | 0.222 | 0.00549 | -0.017 | 40.377
1.5 | 0.286 | 0.00556 | -0.018 | 51.538
2 | 0.35 | 0.00569 | -0.018 | 61.541
2.5 | 0.415 | 0.00586 | -0.019 | 70.82
3 | 0.479 | 0.00615 | -0.02 | 77.898
3.5 | 0.543 | 0.00645 | -0.021 | 84.295
4 | 0.608 | 0.00674 | -0.021 | 90.119
4.5 | 0.671 | 0.00703 | -0.022 | 95.436
5 | 0.735 | 0.00761 | -0.023 | 96.55
5.5 | 0.791 | 0.00828 | -0.023 | 95.472
6 | 0.848 | 0.00889 | -0.024 | 95.382
6.5 | 0.906 | 0.00941 | -0.025 | 96.236
7 | 0.963 | 0.00989 | -0.025 | 97.301
7.5 | 1.018 | 0.01042 | -0.026 | 97.74
8 | 1.07 | 0.01168 | -0.026 | 91.598
8.5 | 1.122 | 0.01248 | -0.027 | 89.905
9 | 1.172 | 0.01322 | -0.028 | 88.672
9.5 | 1.22 | 0.01396 | -0.028 | 87.402
10 | 1.266 | 0.01478 | -0.029 | 85.66
10.5 | 1.309 | 0.01568 | -0.029 | 83.482
11 | 1.35 | 0.01662 | -0.03 | 81.197
11.5 | 1.385 | 0.01771 | -0.031 | 78.17
12 | 1.416 | 0.01891 | -0.031 | 74.857
12.5 | 1.442 | 0.02025 | -0.032 | 71.243
13 | 1.464 | 0.02169 | -0.032 | 67.517
13.5 | 1.482 | 0.0232 | -0.033 | 63.87
14 | 1.493 | 0.02491 | -0.033 | 59.959
14.5 | 1.5 | 0.02679 | -0.034 | 55.983
15 | 1.501 | 0.0288 | -0.034 | 52.106
15.5 | 1.496 | 0.03086 | -0.035 | 48.484
16 | 1.485 | 0.03334 | -0.035 | 44.549
16.5 | 1.468 | 0.0364 | -0.036 | 40.316
17 | 1.444 | 0.03961 | -0.036 | 36.445
17.5 | 1.409 | 0.0432 | -0.036 | 32.613
18 | 1.369 | 0.04679 | -0.037 | 29.251
18.5 | 1.321 | 0.05163 | -0.037 | 25.582
19 | 1.268 | 0.05659 | -0.037 | 22.411
19.5 | 1.208 | 0.06356 | -0.037 | 19.013
20 | 1.146 | 0.07039 | -0.038 | 16.276

## 118. Re 12M Mach 0.25 (2)
BIGFOIL.COM POLAR EXPORT
NACA63-120 a=0.6
NACA63-120 a=0.6 |  |  |  | Cl Max: | 1.5722 | at alpha= | 20 | deg
XFOIL ncrit=9 |  |  |  | L/D Max: | 116.863 | at alpha= | 4.5 | deg
Re: | 12000000 |  |  | Cd Min: | 0.07272 | at alpha= | 20 | deg
Mach: | 0.25 |  |  | Cl=0 at alpha= | -0.70833 | deg
|  |  |  | @ Cl=0.1, Cd= | 0.0043474
|  |  |  | @ Cl=0.4, Cd= | 0.0046221
|  |  |  | @ Cl=0.6, Cd= | 0.0052082
alpha (deg) | Cl | Cd | Cm | Cl/Cd
-20 | -1.5274 | 0.06347 | -0.0424 | -24.0649
-19.5 | -1.5147 | 0.05814 | -0.0449 | -26.0526
-19 | -1.5071 | 0.05325 | -0.0456 | -28.3023
-18.5 | -1.4968 | 0.04867 | -0.0461 | -30.7541
-18 | -1.4836 | 0.04448 | -0.0462 | -33.3543
-17.5 | -1.4736 | 0.0402 | -0.0461 | -36.6567
-17 | -1.4607 | 0.03634 | -0.0456 | -40.1954
-16.5 | -1.4462 | 0.03282 | -0.0447 | -44.0646
-16 | -1.4279 | 0.02974 | -0.0435 | -48.0128
-15.5 | -1.407 | 0.02702 | -0.0421 | -52.0725
-15 | -1.3897 | 0.02425 | -0.0402 | -57.3072
-14.5 | -1.3693 | 0.02182 | -0.0381 | -62.7544
-14 | -1.3463 | 0.01965 | -0.0359 | -68.514
-13.5 | -1.319 | 0.01785 | -0.0335 | -73.8936
-13 | -1.2908 | 0.01623 | -0.031 | -79.5317
-12.5 | -1.2643 | 0.01466 | -0.028 | -86.2415
-12 | -1.2369 | 0.01335 | -0.0246 | -92.6517
-11.5 | -1.2086 | 0.01231 | -0.0208 | -98.1803
-11 | -1.189 | 0.01151 | -0.0148 | -103.3015
-10.5 | -1.1505 | 0.01093 | -0.0115 | -105.2608
-10 | -1.1014 | 0.01046 | -0.0099 | -105.2964
-9.5 | -1.0502 | 0.00997 | -0.0086 | -105.336
-9 | -0.9961 | 0.00957 | -0.0078 | -104.0857
-8.5 | -0.9409 | 0.00914 | -0.0073 | -102.9431
-8 | -0.8845 | 0.00875 | -0.0069 | -101.0857
-7.5 | -0.828 | 0.00831 | -0.0067 | -99.639
-7 | -0.7712 | 0.00785 | -0.0065 | -98.242
-6.5 | -0.7128 | 0.00744 | -0.0066 | -95.8065
-6 | -0.6536 | 0.00707 | -0.0068 | -92.447
-5.5 | -0.5933 | 0.00674 | -0.0073 | -88.0267
-5 | -0.5329 | 0.00643 | -0.0078 | -82.8771
-4.5 | -0.4727 | 0.00602 | -0.0083 | -78.5216
-4 | -0.413 | 0.00556 | -0.0089 | -74.2806
-3.5 | -0.3532 | 0.00503 | -0.0095 | -70.2187
-3 | -0.2911 | 0.00475 | -0.0104 | -61.2842
-2.5 | -0.228 | 0.00462 | -0.0115 | -49.3506
-2 | -0.1643 | 0.00452 | -0.0125 | -36.3496
-1.5 | -0.1009 | 0.00444 | -0.0136 | -22.7252
-1 | -0.0371 | 0.00436 | -0.0147 | -8.5092
-0.5 | 0.0265 | 0.00436 | -0.0159 | 6.078
0 | 0.0905 | 0.00434 | -0.017 | 20.8525
0.5 | 0.1543 | 0.00439 | -0.0182 | 35.1481
1 | 0.2183 | 0.00437 | -0.0193 | 49.9542
1.5 | 0.282 | 0.00443 | -0.0204 | 63.6569
2 | 0.3454 | 0.00451 | -0.0215 | 76.5854
2.5 | 0.4087 | 0.00464 | -0.0225 | 88.0819
3 | 0.4716 | 0.00477 | -0.0235 | 98.8679
3.5 | 0.5345 | 0.00492 | -0.0245 | 108.6382
4 | 0.5961 | 0.00518 | -0.0252 | 115.0772
4.5 | 0.6556 | 0.00561 | -0.0257 | 116.8627
5 | 0.7117 | 0.0063 | -0.0257 | 112.9683
5.5 | 0.7684 | 0.00684 | -0.0257 | 112.3392
6 | 0.8257 | 0.00729 | -0.0257 | 113.2647
6.5 | 0.8817 | 0.00775 | -0.0255 | 113.7677
7 | 0.9377 | 0.00818 | -0.0252 | 114.6333
7.5 | 0.9917 | 0.00865 | -0.0246 | 114.6474
8 | 1.0422 | 0.00921 | -0.0234 | 113.1596
8.5 | 1.0885 | 0.00985 | -0.0216 | 110.5076
9 | 1.132 | 0.01045 | -0.0192 | 108.3254
9.5 | 1.1565 | 0.01106 | -0.0135 | 104.566
10 | 1.1809 | 0.01199 | -0.0086 | 98.4904
10.5 | 1.2112 | 0.01301 | -0.0051 | 93.0976
11 | 1.2415 | 0.01421 | -0.0019 | 87.3681
11.5 | 1.2711 | 0.01556 | 0.001 | 81.6902
12 | 1.299 | 0.0171 | 0.0038 | 75.9649
12.5 | 1.3279 | 0.01871 | 0.0063 | 70.9727
13 | 1.3535 | 0.02058 | 0.0089 | 65.7677
13.5 | 1.3753 | 0.02276 | 0.0114 | 60.4262
14 | 1.3998 | 0.02491 | 0.0135 | 56.1943
14.5 | 1.4225 | 0.02734 | 0.0154 | 52.03
15 | 1.4415 | 0.03016 | 0.0172 | 47.7951
15.5 | 1.4618 | 0.03305 | 0.0187 | 44.23
16 | 1.4808 | 0.03616 | 0.0199 | 40.9513
16.5 | 1.4965 | 0.03966 | 0.0209 | 37.7332
17.5 | 1.5371 | 0.04757 | 0.0195 | 32.3124
18 | 1.5475 | 0.05172 | 0.0203 | 29.9207
18.5 | 1.5576 | 0.05624 | 0.0204 | 27.6956
19 | 1.5613 | 0.0616 | 0.02 | 25.3458
19.5 | 1.567 | 0.06701 | 0.0192 | 23.3846
20 | 1.5722 | 0.07272 | 0.0179 | 21.6199

## 119. Re 12M Mach 0.50 (1)
BIGFOIL.COM POLAR EXPORT
NACA63-120 a=0.6
NACA63-120 a=0.6 |  |  |  | Cl Max: | 1.281 | at alpha= | 10 | deg
JavaFoil+Calcfoil stall+Eppler ext transition |  |  |  | L/D Max: | 87.644 | at alpha= | 3.5 | deg
Re: | 12000000 |  |  | Cd Min: | 0.0057 | at alpha= | -0.5 | deg
Mach: | 0.5 |  |  | Cl=0 at alpha= | -0.70548 | deg
|  |  |  | @ Cl=0.1, Cd= | 0.0057389
|  |  |  | @ Cl=0.4, Cd= | 0.0060963
|  |  |  | @ Cl=0.6, Cd= | 0.0068582
alpha (deg) | Cl | Cd | Cm | Cl/Cd
-20 | -1.111 | 0.19094 | 0.009 | -5.817
-19.5 | -1.082 | 0.18366 | 0.008 | -5.89
-19 | -1.06 | 0.1632 | 0.008 | -6.495
-18.5 | -1.028 | 0.15787 | 0.008 | -6.512
-18 | -0.996 | 0.15443 | 0.007 | -6.452
-17.5 | -0.975 | 0.13916 | 0.007 | -7.007
-17 | -0.955 | 0.12329 | 0.007 | -7.744
-16.5 | -0.969 | 0.08287 | 0.007 | -11.694
-16 | -0.895 | 0.11383 | 0.006 | -7.863
-15.5 | -0.934 | 0.0618 | 0.007 | -15.106
-15 | -0.909 | 0.05494 | 0.006 | -16.545
-14.5 | -0.835 | 0.08225 | 0.005 | -10.147
-14 | -0.843 | 0.05441 | 0.005 | -15.497
-13.5 | -0.821 | 0.04608 | 0.004 | -17.825
-13 | -0.804 | 0.03655 | 0.004 | -21.991
-12.5 | -0.76 | 0.04198 | 0.003 | -18.113
-12 | -0.743 | 0.03252 | 0.002 | -22.858
-11.5 | -0.7 | 0.03744 | 0.002 | -18.693
-11 | -0.98 | 0.02575 | 0.001 | -38.062
-10.5 | -1.077 | 0.02183 | 0 | -49.314
-10 | -1.095 | 0.01959 | -0.001 | -55.889
-9.5 | -1.083 | 0.01786 | -0.001 | -60.633
-9 | -1.054 | 0.01643 | -0.002 | -64.152
-8.5 | -1.015 | 0.01515 | -0.003 | -66.983
-8 | -0.968 | 0.014 | -0.004 | -69.119
-7.5 | -0.914 | 0.01298 | -0.005 | -70.421
-7 | -0.857 | 0.01206 | -0.005 | -71.078
-6.5 | -0.797 | 0.01126 | -0.006 | -70.824
-6 | -0.737 | 0.00988 | -0.007 | -74.645
-5.5 | -0.673 | 0.00927 | -0.008 | -72.607
-5 | -0.608 | 0.00872 | -0.009 | -69.656
-4.5 | -0.542 | 0.00772 | -0.01 | -70.214
-4 | -0.475 | 0.00729 | -0.01 | -65.227
-3.5 | -0.404 | 0.0068 | -0.011 | -59.333
-3 | -0.332 | 0.00654 | -0.012 | -50.775
-2.5 | -0.26 | 0.00628 | -0.013 | -41.353
-2 | -0.187 | 0.00595 | -0.014 | -31.488
-1.5 | -0.115 | 0.00582 | -0.015 | -19.767
-1 | -0.043 | 0.00571 | -0.016 | -7.509
-0.5 | 0.03 | 0.0057 | -0.016 | 5.22
0 | 0.102 | 0.00574 | -0.017 | 17.84
0.5 | 0.175 | 0.00574 | -0.018 | 30.514
1 | 0.248 | 0.00584 | -0.019 | 42.399
1.5 | 0.32 | 0.00587 | -0.02 | 54.608
2 | 0.391 | 0.00606 | -0.021 | 64.503
2.5 | 0.463 | 0.00635 | -0.021 | 72.894
3 | 0.535 | 0.0068 | -0.022 | 78.598
3.5 | 0.602 | 0.00686 | -0.023 | 87.644
4 | 0.669 | 0.00779 | -0.024 | 85.91
4.5 | 0.736 | 0.0084 | -0.024 | 87.582
5 | 0.801 | 0.00934 | -0.025 | 85.738
5.5 | 0.865 | 0.01031 | -0.026 | 83.94
6 | 0.928 | 0.01107 | -0.026 | 83.867
6.5 | 0.989 | 0.01182 | -0.027 | 83.726
7 | 1.048 | 0.01263 | -0.028 | 83.046
7.5 | 1.103 | 0.01443 | -0.028 | 76.427
8 | 1.154 | 0.0157 | -0.029 | 73.513
8.5 | 1.2 | 0.01692 | -0.03 | 70.911
9 | 1.239 | 0.01821 | -0.03 | 68.02
9.5 | 1.267 | 0.01971 | -0.031 | 64.287
10 | 1.281 | 0.02156 | -0.032 | 59.382
10.5 | 1.27 | 0.02396 | -0.032 | 52.999
11 | 1.211 | 0.02688 | -0.033 | 45.045
11.5 | 0.81 | 0.03138 | -0.033 | 25.802
12 | 0.822 | 0.04292 | -0.033 | 19.146
12.5 | 0.868 | 0.03701 | -0.034 | 23.447
13 | 0.892 | 0.04258 | -0.034 | 20.963
13.5 | 0.925 | 0.04241 | -0.035 | 21.822
14 | 0.953 | 0.04682 | -0.036 | 20.344
14.5 | 0.964 | 0.06035 | -0.035 | 15.98
15 | 1.012 | 0.05109 | -0.037 | 19.8

## 120. Re 12M Mach 0.50 (2)
BIGFOIL.COM POLAR EXPORT
NACA63-120 a=0.6
NACA63-120 a=0.6 |  |  |  | Cl Max: | 1.3712 | at alpha= | 15.5 | deg
XFOIL ncrit=9 |  |  |  | L/D Max: | 127.304 | at alpha= | 4.5 | deg
Re: | 12000000 |  |  | Cd Min: | 0.1707 | at alpha= | 20 | deg
Mach: | 0.5 |  |  | Cl=0 at alpha= | -0.70883 | deg
|  |  |  | @ Cl=0.1, Cd= | 0.0045469
|  |  |  | @ Cl=0.4, Cd= | 0.0047048
|  |  |  | @ Cl=0.6, Cd= | 0.0051212
alpha (deg) | Cl | Cd | Cm | Cl/Cd
-19 | -1.0506 | 0.14958 | -0.0106 | -7.0237
-18.5 | -1.0695 | 0.13737 | -0.0196 | -7.7855
-18 | -1.0895 | 0.12536 | -0.0282 | -8.691
-17.5 | -1.1126 | 0.11332 | -0.0365 | -9.8182
-17 | -1.1368 | 0.10161 | -0.0443 | -11.1879
-16.5 | -1.1634 | 0.09022 | -0.0513 | -12.8951
-16 | -1.1859 | 0.07982 | -0.0568 | -14.8572
-15.5 | -1.2096 | 0.06998 | -0.0614 | -17.2849
-15 | -1.2309 | 0.06105 | -0.0645 | -20.1622
-14.5 | -1.2459 | 0.05317 | -0.0662 | -23.4324
-14 | -1.2517 | 0.0465 | -0.0665 | -26.9183
-13.5 | -1.2483 | 0.04089 | -0.0656 | -30.5282
-13 | -1.2359 | 0.0362 | -0.0639 | -34.1409
-12.5 | -1.2182 | 0.03215 | -0.0617 | -37.8911
-12 | -1.1964 | 0.02858 | -0.0591 | -41.8614
-11.5 | -1.1745 | 0.02531 | -0.0561 | -46.4046
-11 | -1.147 | 0.02251 | -0.0528 | -50.9551
-10.5 | -1.1175 | 0.01997 | -0.0494 | -55.9589
-10 | -1.0879 | 0.01756 | -0.0457 | -61.9533
-9.5 | -1.0542 | 0.01551 | -0.042 | -67.9691
-9 | -1.0177 | 0.01375 | -0.0382 | -74.0145
-8.5 | -0.9825 | 0.01217 | -0.0339 | -80.7313
-8 | -0.9509 | 0.01087 | -0.0286 | -87.4793
-7.5 | -0.9218 | 0.01009 | -0.0216 | -91.3578
-7 | -0.8685 | 0.00942 | -0.0183 | -92.1975
-6.5 | -0.8128 | 0.00866 | -0.0155 | -93.8568
-6 | -0.7509 | 0.00802 | -0.0137 | -93.6284
-5.5 | -0.6834 | 0.00756 | -0.0129 | -90.3968
-5 | -0.6157 | 0.00707 | -0.0123 | -87.0863
-4.5 | -0.5479 | 0.00655 | -0.0119 | -83.6489
-4 | -0.4811 | 0.00587 | -0.0117 | -81.9591
-3.5 | -0.4126 | 0.00529 | -0.0118 | -77.9962
-3 | -0.3401 | 0.00496 | -0.0125 | -68.5685
-2.5 | -0.2663 | 0.00481 | -0.0134 | -55.3638
-2 | -0.192 | 0.0047 | -0.0145 | -40.8511
-1.5 | -0.1178 | 0.00459 | -0.0157 | -25.6645
-1 | -0.0435 | 0.00456 | -0.0169 | -9.5395
-0.5 | 0.0312 | 0.00451 | -0.0182 | 6.918
0 | 0.1058 | 0.00455 | -0.0194 | 23.2527
0.5 | 0.1803 | 0.00453 | -0.0207 | 39.8013
1 | 0.2547 | 0.0046 | -0.0219 | 55.3696
1.5 | 0.3295 | 0.00461 | -0.0232 | 71.4751
2 | 0.4039 | 0.00471 | -0.0243 | 85.7537
2.5 | 0.478 | 0.00483 | -0.0253 | 98.9648
3 | 0.5517 | 0.00499 | -0.0262 | 110.5611
3.5 | 0.6253 | 0.00519 | -0.0269 | 120.4817
4 | 0.6967 | 0.0055 | -0.0272 | 126.6727
4.5 | 0.7651 | 0.00601 | -0.027 | 127.3045
5 | 0.8266 | 0.00678 | -0.0258 | 121.9174
5.5 | 0.8833 | 0.00763 | -0.0236 | 115.7667
6 | 0.9362 | 0.00844 | -0.0207 | 110.9242
6.5 | 0.9872 | 0.00911 | -0.0173 | 108.3644
7 | 1.0052 | 0.01007 | -0.0089 | 99.8213
7.5 | 1.034 | 0.01141 | -0.0033 | 90.6223
8.5 | 1.073 | 0.01577 | 0.0075 | 68.0406
9 | 1.0954 | 0.0182 | 0.0119 | 60.1868
9.5 | 1.1239 | 0.02051 | 0.0156 | 54.7977
10 | 1.1531 | 0.02293 | 0.0191 | 50.2878
10.5 | 1.1797 | 0.02564 | 0.0224 | 46.0101
11 | 1.2078 | 0.02853 | 0.0252 | 42.3344
11.5 | 1.2325 | 0.03178 | 0.0279 | 38.7823
12 | 1.2603 | 0.03505 | 0.0303 | 35.9572
12.5 | 1.2847 | 0.0387 | 0.0324 | 33.1964
13 | 1.3059 | 0.04278 | 0.0342 | 30.5259
13.5 | 1.3279 | 0.04705 | 0.0357 | 28.2232
14 | 1.3466 | 0.05177 | 0.0368 | 26.0112
14.5 | 1.3612 | 0.05702 | 0.0375 | 23.8723
15 | 1.3704 | 0.06302 | 0.0376 | 21.7455
15.5 | 1.3712 | 0.07005 | 0.0367 | 19.5746
16 | 1.359 | 0.07865 | 0.0343 | 17.2791
16.5 | 1.3402 | 0.08838 | 0.0305 | 15.1641
17 | 1.3173 | 0.09905 | 0.0255 | 13.2993
17.5 | 1.2925 | 0.11046 | 0.0192 | 11.7011
18 | 1.2694 | 0.1222 | 0.0121 | 10.3879
18.5 | 1.2469 | 0.13419 | 0.0044 | 9.292
19 | 1.2232 | 0.14662 | -0.0041 | 8.3427
19.5 | 1.2 | 0.15831 | -0.0118 | 7.5801
20 | 1.1819 | 0.1707 | -0.0209 | 6.9238

## 121. Re 14M Mach 0.00 (1)
BIGFOIL.COM POLAR EXPORT
NACA63-120 a=0.6
NACA63-120 a=0.6 |  |  |  | Cl Max: | 1.604 | at alpha= | 17 | deg
JavaFoil+Calcfoil stall+Eppler ext transition |  |  |  | L/D Max: | 103.795 | at alpha= | 7.5 | deg
Re: | 14000000 |  |  | Cd Min: | 0.00536 | at alpha= | -0.5 | deg
Mach: | 0 |  |  | Cl=0 at alpha= | -0.70635 | deg
|  |  |  | @ Cl=0.1, Cd= | 0.005403
|  |  |  | @ Cl=0.4, Cd= | 0.0059033
|  |  |  | @ Cl=0.6, Cd= | 0.0066303
alpha (deg) | Cl | Cd | Cm | Cl/Cd
-20 | -1.447 | 0.0492 | 0.011 | -29.417
-19.5 | -1.459 | 0.04525 | 0.011 | -32.242
-19 | -1.469 | 0.04129 | 0.01 | -35.574
-18.5 | -1.475 | 0.03837 | 0.01 | -38.434
-18 | -1.477 | 0.03565 | 0.009 | -41.442
-17.5 | -1.478 | 0.03272 | 0.009 | -45.161
-17 | -1.475 | 0.03008 | 0.008 | -49.034
-16.5 | -1.469 | 0.02778 | 0.007 | -52.875
-16 | -1.459 | 0.0259 | 0.007 | -56.306
-15.5 | -1.445 | 0.024 | 0.006 | -60.227
-15 | -1.428 | 0.02245 | 0.006 | -63.637
-14.5 | -1.409 | 0.02084 | 0.005 | -67.596
-14 | -1.385 | 0.01939 | 0.005 | -71.447
-13.5 | -1.358 | 0.01814 | 0.004 | -74.85
-13 | -1.327 | 0.01682 | 0.003 | -78.855
-12.5 | -1.292 | 0.01563 | 0.003 | -82.682
-12 | -1.256 | 0.01483 | 0.002 | -84.665
-11.5 | -1.216 | 0.014 | 0.001 | -86.867
-11 | -1.174 | 0.01319 | 0.001 | -89.018
-10.5 | -1.131 | 0.01243 | 0 | -90.99
-10 | -1.085 | 0.01176 | -0.001 | -92.255
-9.5 | -1.037 | 0.01117 | -0.001 | -92.807
-9 | -0.987 | 0.01061 | -0.002 | -93.057
-8.5 | -0.936 | 0.01006 | -0.003 | -93.05
-8 | -0.883 | 0.00959 | -0.003 | -92.13
-7.5 | -0.829 | 0.00863 | -0.004 | -96.09
-7 | -0.778 | 0.00863 | -0.005 | -90.088
-6.5 | -0.718 | 0.00792 | -0.005 | -90.666
-6 | -0.658 | 0.00763 | -0.006 | -86.257
-5.5 | -0.598 | 0.00735 | -0.007 | -81.315
-5 | -0.536 | 0.00705 | -0.008 | -76.025
-4.5 | -0.475 | 0.00682 | -0.008 | -69.616
-4 | -0.413 | 0.00644 | -0.009 | -64.027
-3.5 | -0.35 | 0.00614 | -0.01 | -57.082
-3 | -0.288 | 0.006 | -0.011 | -47.941
-2.5 | -0.225 | 0.00581 | -0.011 | -38.735
-2 | -0.163 | 0.00567 | -0.012 | -28.657
-1.5 | -0.1 | 0.00554 | -0.013 | -18.01
-1 | -0.037 | 0.00544 | -0.013 | -6.829
-0.5 | 0.026 | 0.00536 | -0.014 | 4.805
0 | 0.089 | 0.00541 | -0.015 | 16.404
0.5 | 0.152 | 0.00537 | -0.016 | 28.227
1 | 0.215 | 0.0054 | -0.016 | 39.748
1.5 | 0.277 | 0.00552 | -0.017 | 50.287
2 | 0.339 | 0.0057 | -0.018 | 59.478
2.5 | 0.402 | 0.00591 | -0.019 | 68.011
3 | 0.464 | 0.00609 | -0.019 | 76.257
3.5 | 0.526 | 0.00629 | -0.02 | 83.717
4 | 0.589 | 0.00656 | -0.021 | 89.69
4.5 | 0.65 | 0.00695 | -0.021 | 93.636
5 | 0.712 | 0.00739 | -0.022 | 96.32
5.5 | 0.773 | 0.00779 | -0.023 | 99.295
6 | 0.829 | 0.00799 | -0.023 | 103.685
6.5 | 0.884 | 0.00873 | -0.024 | 101.33
7 | 0.94 | 0.00914 | -0.025 | 102.871
7.5 | 0.994 | 0.00958 | -0.025 | 103.795
8 | 1.046 | 0.01063 | -0.026 | 98.449
8.5 | 1.098 | 0.01129 | -0.026 | 97.209
9 | 1.148 | 0.01185 | -0.027 | 96.879
9.5 | 1.197 | 0.01245 | -0.028 | 96.116
10 | 1.244 | 0.01312 | -0.028 | 94.831
10.5 | 1.29 | 0.01386 | -0.029 | 93.064
11 | 1.333 | 0.01463 | -0.029 | 91.118
11.5 | 1.373 | 0.0155 | -0.03 | 88.546
12 | 1.409 | 0.01646 | -0.03 | 85.592
12.5 | 1.443 | 0.0175 | -0.031 | 82.459
13 | 1.474 | 0.01856 | -0.032 | 79.413
13.5 | 1.502 | 0.01976 | -0.032 | 76.024
14 | 1.527 | 0.02112 | -0.033 | 72.283
14.5 | 1.548 | 0.0224 | -0.033 | 69.131
15 | 1.566 | 0.02389 | -0.034 | 65.567
15.5 | 1.581 | 0.02554 | -0.034 | 61.902
16 | 1.592 | 0.02715 | -0.035 | 58.652
16.5 | 1.6 | 0.02907 | -0.035 | 55.058
17 | 1.604 | 0.03107 | -0.035 | 51.627
17.5 | 1.602 | 0.03331 | -0.036 | 48.091
18 | 1.596 | 0.03575 | -0.036 | 44.642
18.5 | 1.587 | 0.03815 | -0.037 | 41.607
19 | 1.574 | 0.04116 | -0.037 | 38.251
19.5 | 1.559 | 0.04447 | -0.037 | 35.053
20 | 1.54 | 0.04807 | -0.038 | 32.038

## 122. Re 14M Mach 0.00 (2)
BIGFOIL.COM POLAR EXPORT
NACA63-120 a=0.6
NACA63-120 a=0.6 |  |  |  | Cl Max: | 1.6691 | at alpha= | 19.5 | deg
XFOIL ncrit=9 |  |  |  | L/D Max: | 117.845 | at alpha= | 7.5 | deg
Re: | 14000000 |  |  | Cd Min: | 0.0529 | at alpha= | 20 | deg
Mach: | 0 |  |  | Cl=0 at alpha= | -0.7082 | deg
|  |  |  | @ Cl=0.1, Cd= | 0.0042478
|  |  |  | @ Cl=0.4, Cd= | 0.00459
|  |  |  | @ Cl=0.6, Cd= | 0.0054313
alpha (deg) | Cl | Cd | Cm | Cl/Cd
-20 | -1.6018 | 0.04368 | -0.0346 | -36.6712
-19.5 | -1.577 | 0.04016 | -0.037 | -39.2679
-19 | -1.5636 | 0.03682 | -0.0367 | -42.4661
-18.5 | -1.5535 | 0.03331 | -0.0362 | -46.6376
-18 | -1.5402 | 0.03018 | -0.0355 | -51.0338
-17.5 | -1.5242 | 0.02744 | -0.0344 | -55.5466
-17 | -1.5052 | 0.02506 | -0.0332 | -60.0638
-16.5 | -1.4849 | 0.02288 | -0.0318 | -64.8995
-16 | -1.4643 | 0.02083 | -0.0301 | -70.2976
-15.5 | -1.4425 | 0.01894 | -0.0282 | -76.1616
-15 | -1.4207 | 0.01718 | -0.026 | -82.695
-14.5 | -1.3952 | 0.01574 | -0.0237 | -88.6404
-14 | -1.3682 | 0.01451 | -0.0213 | -94.2936
-13.5 | -1.3404 | 0.01345 | -0.0186 | -99.658
-13 | -1.3165 | 0.01249 | -0.0149 | -105.4043
-12.5 | -1.3013 | 0.01174 | -0.0088 | -110.8433
-12 | -1.2623 | 0.01124 | -0.0065 | -112.3043
-11.5 | -1.2165 | 0.0108 | -0.0054 | -112.6389
-11 | -1.1696 | 0.01033 | -0.0044 | -113.2236
-10.5 | -1.1197 | 0.00992 | -0.0039 | -112.873
-10 | -1.068 | 0.00955 | -0.0036 | -111.8325
-9.5 | -1.0154 | 0.00918 | -0.0035 | -110.61
-9 | -0.9617 | 0.00883 | -0.0035 | -108.9128
-8.5 | -0.9069 | 0.00852 | -0.0037 | -106.4437
-8 | -0.8519 | 0.00817 | -0.0039 | -104.2717
-7.5 | -0.7966 | 0.00782 | -0.0042 | -101.867
-7 | -0.7412 | 0.00741 | -0.0045 | -100.027
-6.5 | -0.6846 | 0.00708 | -0.0049 | -96.6949
-6 | -0.6271 | 0.00678 | -0.0055 | -92.4926
-5.5 | -0.5693 | 0.00649 | -0.0062 | -87.7196
-5 | -0.5112 | 0.0062 | -0.0069 | -82.4516
-4 | -0.395 | 0.00552 | -0.0083 | -71.558
-3.5 | -0.3372 | 0.00504 | -0.0091 | -66.9048
-3 | -0.2784 | 0.0047 | -0.0099 | -59.234
-2.5 | -0.2179 | 0.00455 | -0.011 | -47.8901
-2 | -0.1572 | 0.00445 | -0.012 | -35.3258
-1.5 | -0.0965 | 0.00434 | -0.0131 | -22.235
-1 | -0.0356 | 0.00427 | -0.0142 | -8.3372
-0.5 | 0.0254 | 0.00423 | -0.0153 | 6.0047
0 | 0.0866 | 0.00425 | -0.0164 | 20.3765
0.5 | 0.1478 | 0.00424 | -0.0175 | 34.8585
1 | 0.2089 | 0.00429 | -0.0186 | 48.6946
1.5 | 0.2698 | 0.00434 | -0.0197 | 62.1659
2 | 0.3304 | 0.00442 | -0.0207 | 74.7511
2.5 | 0.3907 | 0.00457 | -0.0218 | 85.4923
3 | 0.4511 | 0.0047 | -0.0228 | 95.9787
3.5 | 0.5107 | 0.00488 | -0.0237 | 104.6516
4 | 0.5695 | 0.00516 | -0.0245 | 110.3682
4.5 | 0.6257 | 0.00566 | -0.025 | 110.5477
5 | 0.6807 | 0.00623 | -0.0253 | 109.2616
5.5 | 0.7367 | 0.00665 | -0.0257 | 110.782
6 | 0.7926 | 0.00701 | -0.0261 | 113.067
7 | 0.9027 | 0.00775 | -0.0266 | 116.4774
7.5 | 0.9569 | 0.00812 | -0.0267 | 117.8448
8 | 1.0086 | 0.00858 | -0.0264 | 117.5524
8.5 | 1.0586 | 0.00908 | -0.0258 | 116.5859
9 | 1.1073 | 0.00957 | -0.0251 | 115.7053
9.5 | 1.1553 | 0.01001 | -0.0242 | 115.4146
10 | 1.2007 | 0.01047 | -0.0229 | 114.68
10.5 | 1.243 | 0.01095 | -0.0211 | 113.516
11 | 1.2634 | 0.01151 | -0.0155 | 109.7654
11.5 | 1.2899 | 0.0123 | -0.0116 | 104.8699
12 | 1.3163 | 0.0133 | -0.0083 | 98.9699
12.5 | 1.3462 | 0.0143 | -0.0057 | 94.1399
13 | 1.3747 | 0.01548 | -0.0032 | 88.8049
13.5 | 1.4001 | 0.01692 | -0.0007 | 82.7482
14 | 1.4254 | 0.01844 | 0.0016 | 77.2993
14.5 | 1.4502 | 0.02009 | 0.0036 | 72.1852
15 | 1.472 | 0.02198 | 0.0057 | 66.97
15.5 | 1.4917 | 0.0241 | 0.0077 | 61.8963
16 | 1.5136 | 0.0262 | 0.0092 | 57.771
16.5 | 1.5338 | 0.02853 | 0.0106 | 53.761
17 | 1.5507 | 0.03118 | 0.012 | 49.7338
17.5 | 1.5993 | 0.03431 | 0.0065 | 46.6132
18 | 1.6111 | 0.03733 | 0.0082 | 43.1583
18.5 | 1.6482 | 0.04091 | 0.0044 | 40.2884
19 | 1.6599 | 0.04466 | 0.0047 | 37.1675
19.5 | 1.6691 | 0.04854 | 0.0053 | 34.3861
20 | 1.6687 | 0.0529 | 0.0065 | 31.5444

## 123. Re 14M Mach 0.10 (1)
BIGFOIL.COM POLAR EXPORT
NACA63-120 a=0.6
NACA63-120 a=0.6 |  |  |  | Cl Max: | 1.587 | at alpha= | 17 | deg
JavaFoil+Calcfoil stall+Eppler ext transition |  |  |  | L/D Max: | 107.341 | at alpha= | 6 | deg
Re: | 14000000 |  |  | Cd Min: | 0.00537 | at alpha= | -0.5 | deg
Mach: | 0.1 |  |  | Cl=0 at alpha= | -0.70635 | deg
|  |  |  | @ Cl=0.1, Cd= | 0.0054
|  |  |  | @ Cl=0.4, Cd= | 0.0058873
|  |  |  | @ Cl=0.6, Cd= | 0.00661
alpha (deg) | Cl | Cd | Cm | Cl/Cd
-20 | -1.41 | 0.05136 | 0.011 | -27.458
-19.5 | -1.426 | 0.04709 | 0.011 | -30.287
-19 | -1.44 | 0.04287 | 0.01 | -33.581
-18.5 | -1.449 | 0.03976 | 0.01 | -36.443
-18 | -1.455 | 0.03688 | 0.009 | -39.463
-17.5 | -1.459 | 0.03363 | 0.009 | -43.388
-17 | -1.459 | 0.031 | 0.008 | -47.076
-16.5 | -1.455 | 0.02882 | 0.007 | -50.499
-16 | -1.448 | 0.0266 | 0.007 | -54.441
-15.5 | -1.437 | 0.02464 | 0.006 | -58.341
-15 | -1.422 | 0.023 | 0.006 | -61.853
-14.5 | -1.404 | 0.02132 | 0.005 | -65.855
-14 | -1.383 | 0.01981 | 0.005 | -69.805
-13.5 | -1.357 | 0.01853 | 0.004 | -73.203
-13 | -1.327 | 0.01714 | 0.003 | -77.38
-12.5 | -1.293 | 0.016 | 0.003 | -80.81
-12 | -1.257 | 0.01517 | 0.002 | -82.849
-11.5 | -1.218 | 0.01422 | 0.001 | -85.655
-11 | -1.177 | 0.01341 | 0.001 | -87.761
-10.5 | -1.134 | 0.0126 | 0 | -89.986
-10 | -1.088 | 0.01193 | -0.001 | -91.161
-9.5 | -1.04 | 0.01131 | -0.001 | -91.986
-9 | -0.99 | 0.01072 | -0.002 | -92.365
-8.5 | -0.939 | 0.01017 | -0.003 | -92.354
-8 | -0.886 | 0.00969 | -0.003 | -91.465
-7.5 | -0.832 | 0.0083 | -0.004 | -100.221
-7 | -0.782 | 0.00868 | -0.005 | -90.03
-6.5 | -0.722 | 0.00794 | -0.006 | -90.963
-6 | -0.661 | 0.00764 | -0.006 | -86.599
-5.5 | -0.6 | 0.00737 | -0.007 | -81.464
-5 | -0.539 | 0.00712 | -0.008 | -75.657
-4.5 | -0.477 | 0.00678 | -0.008 | -70.327
-4 | -0.415 | 0.0065 | -0.009 | -63.781
-3.5 | -0.352 | 0.00616 | -0.01 | -57.145
-3 | -0.289 | 0.006 | -0.011 | -48.237
-2.5 | -0.226 | 0.00585 | -0.011 | -38.688
-2 | -0.163 | 0.00569 | -0.012 | -28.685
-1.5 | -0.1 | 0.00554 | -0.013 | -18.11
-1 | -0.037 | 0.00544 | -0.014 | -6.867
-0.5 | 0.026 | 0.00537 | -0.014 | 4.826
0 | 0.089 | 0.0054 | -0.015 | 16.499
0.5 | 0.152 | 0.0054 | -0.016 | 28.24
1 | 0.216 | 0.00542 | -0.016 | 39.749
1.5 | 0.279 | 0.00554 | -0.017 | 50.334
2 | 0.341 | 0.0057 | -0.018 | 59.808
2.5 | 0.404 | 0.0059 | -0.019 | 68.418
3 | 0.466 | 0.00612 | -0.019 | 76.172
3.5 | 0.529 | 0.00633 | -0.02 | 83.594
4 | 0.591 | 0.00655 | -0.021 | 90.253
4.5 | 0.654 | 0.00697 | -0.022 | 93.771
5 | 0.716 | 0.0074 | -0.022 | 96.654
5.5 | 0.777 | 0.00791 | -0.023 | 98.223
6 | 0.832 | 0.00775 | -0.024 | 107.341
6.5 | 0.888 | 0.00879 | -0.024 | 100.952
7 | 0.943 | 0.00921 | -0.025 | 102.428
7.5 | 0.998 | 0.0097 | -0.025 | 102.925
8 | 1.05 | 0.01075 | -0.026 | 97.628
8.5 | 1.102 | 0.01142 | -0.027 | 96.461
9 | 1.152 | 0.012 | -0.027 | 96.015
9.5 | 1.201 | 0.01261 | -0.028 | 95.259
10 | 1.248 | 0.0133 | -0.028 | 93.819
10.5 | 1.293 | 0.01405 | -0.029 | 92.042
11 | 1.336 | 0.01483 | -0.029 | 90.112
11.5 | 1.375 | 0.01575 | -0.03 | 87.335
12 | 1.411 | 0.01673 | -0.031 | 84.348
12.5 | 1.444 | 0.01781 | -0.031 | 81.119
13 | 1.474 | 0.0189 | -0.032 | 78.001
13.5 | 1.501 | 0.02022 | -0.032 | 74.216
14 | 1.524 | 0.02154 | -0.033 | 70.748
14.5 | 1.544 | 0.02298 | -0.033 | 67.168
15 | 1.56 | 0.02441 | -0.034 | 63.901
15.5 | 1.573 | 0.02592 | -0.034 | 60.7
16 | 1.581 | 0.02798 | -0.035 | 56.508
16.5 | 1.586 | 0.02998 | -0.035 | 52.923
17 | 1.587 | 0.03216 | -0.036 | 49.359
17.5 | 1.582 | 0.03428 | -0.036 | 46.146
18 | 1.572 | 0.03683 | -0.036 | 42.697
18.5 | 1.56 | 0.03936 | -0.037 | 39.634
19 | 1.543 | 0.04257 | -0.037 | 36.247
19.5 | 1.523 | 0.04601 | -0.038 | 33.102
20 | 1.5 | 0.04998 | -0.038 | 30.01

## 124. Re 14M Mach 0.10 (2)
BIGFOIL.COM POLAR EXPORT
NACA63-120 a=0.6
NACA63-120 a=0.6 |  |  |  | Cl Max: | 1.6589 | at alpha= | 19.5 | deg
XFOIL ncrit=9 |  |  |  | L/D Max: | 117.702 | at alpha= | 7.5 | deg
Re: | 14000000 |  |  | Cd Min: | 0.055 | at alpha= | 20 | deg
Mach: | 0.1 |  |  | Cl=0 at alpha= | -0.70813 | deg
|  |  |  | @ Cl=0.1, Cd= | 0.0042579
|  |  |  | @ Cl=0.4, Cd= | 0.0045852
|  |  |  | @ Cl=0.6, Cd= | 0.0054045
alpha (deg) | Cl | Cd | Cm | Cl/Cd
-20 | -1.5964 | 0.04606 | -0.0363 | -34.6591
-19.5 | -1.5724 | 0.04237 | -0.0386 | -37.1112
-19 | -1.5594 | 0.03884 | -0.0385 | -40.1493
-18.5 | -1.5484 | 0.03522 | -0.0381 | -43.9637
-18 | -1.534 | 0.03204 | -0.0375 | -47.8777
-17.5 | -1.519 | 0.02908 | -0.0366 | -52.2352
-17 | -1.5009 | 0.02647 | -0.0354 | -56.7019
-16.5 | -1.4827 | 0.02404 | -0.034 | -61.6764
-16 | -1.4619 | 0.02188 | -0.0323 | -66.8144
-15.5 | -1.4396 | 0.01992 | -0.0305 | -72.2691
-15 | -1.4188 | 0.018 | -0.0283 | -78.8222
-14.5 | -1.394 | 0.01642 | -0.026 | -84.8965
-14 | -1.3674 | 0.01505 | -0.0236 | -90.8571
-13.5 | -1.3392 | 0.0139 | -0.021 | -96.3453
-13 | -1.313 | 0.01286 | -0.0177 | -102.0995
-12.5 | -1.2935 | 0.01195 | -0.0128 | -108.2427
-12 | -1.2671 | 0.0114 | -0.0081 | -111.1491
-11.5 | -1.2225 | 0.01093 | -0.0066 | -111.8481
-11 | -1.1758 | 0.01046 | -0.0055 | -112.4092
-10.5 | -1.1263 | 0.01002 | -0.0047 | -112.4052
-10 | -1.0743 | 0.00965 | -0.0044 | -111.3264
-9.5 | -1.0218 | 0.00925 | -0.0041 | -110.4649
-9 | -0.9677 | 0.00891 | -0.004 | -108.6083
-8.5 | -0.9127 | 0.00859 | -0.0041 | -106.2515
-8 | -0.8573 | 0.00824 | -0.0043 | -104.0413
-7.5 | -0.8018 | 0.00787 | -0.0045 | -101.8806
-7 | -0.746 | 0.00746 | -0.0047 | -100
-6.5 | -0.6892 | 0.00711 | -0.0051 | -96.9339
-6 | -0.6312 | 0.00681 | -0.0057 | -92.6872
-5.5 | -0.5731 | 0.00651 | -0.0063 | -88.0338
-5 | -0.5146 | 0.00622 | -0.007 | -82.7331
-4 | -0.3977 | 0.00552 | -0.0084 | -72.0471
-3.5 | -0.3395 | 0.00504 | -0.0091 | -67.3611
-3 | -0.2803 | 0.00471 | -0.01 | -59.5117
-2.5 | -0.2194 | 0.00455 | -0.011 | -48.2198
-2 | -0.1583 | 0.00445 | -0.0121 | -35.573
-1.5 | -0.0972 | 0.00435 | -0.0132 | -22.3448
-1 | -0.0359 | 0.00427 | -0.0143 | -8.4075
-0.5 | 0.0256 | 0.00424 | -0.0154 | 6.0377
0 | 0.0872 | 0.00426 | -0.0165 | 20.4695
0.5 | 0.1488 | 0.00425 | -0.0176 | 35.0118
1 | 0.2104 | 0.0043 | -0.0187 | 48.9302
1.5 | 0.2716 | 0.00435 | -0.0198 | 62.4368
2 | 0.3328 | 0.00443 | -0.0209 | 75.1242
2.5 | 0.3934 | 0.00457 | -0.0219 | 86.0832
3 | 0.4542 | 0.00471 | -0.0229 | 96.4331
3.5 | 0.5143 | 0.00488 | -0.0238 | 105.3893
4 | 0.5735 | 0.00517 | -0.0246 | 110.9284
4.5 | 0.63 | 0.00567 | -0.0251 | 111.1111
5 | 0.6854 | 0.00624 | -0.0254 | 109.8397
5.5 | 0.7415 | 0.00667 | -0.0257 | 111.1694
6 | 0.7977 | 0.00704 | -0.0261 | 113.3097
6.5 | 0.8537 | 0.00741 | -0.0263 | 115.2092
7 | 0.9084 | 0.00779 | -0.0264 | 116.611
7.5 | 0.9628 | 0.00818 | -0.0264 | 117.7017
8 | 1.0145 | 0.00865 | -0.0261 | 117.2832
8.5 | 1.0643 | 0.00917 | -0.0254 | 116.0632
9 | 1.113 | 0.00965 | -0.0245 | 115.3368
9.5 | 1.1606 | 0.01012 | -0.0234 | 114.6838
10 | 1.2052 | 0.01059 | -0.0219 | 113.8055
10.5 | 1.2393 | 0.01106 | -0.0184 | 112.0524
11 | 1.2604 | 0.01178 | -0.0131 | 106.9949
11.5 | 1.2883 | 0.01264 | -0.0096 | 101.9225
12 | 1.3154 | 0.01372 | -0.0064 | 95.8746
12.5 | 1.346 | 0.01478 | -0.0039 | 91.069
13 | 1.3738 | 0.01607 | -0.0014 | 85.4885
13.5 | 1.3984 | 0.01763 | 0.0012 | 79.3193
14 | 1.425 | 0.01916 | 0.0034 | 74.3737
14.5 | 1.4496 | 0.02089 | 0.0055 | 69.3921
15 | 1.4695 | 0.023 | 0.0076 | 63.8913
15.5 | 1.4891 | 0.02523 | 0.0095 | 59.021
16 | 1.5109 | 0.02748 | 0.011 | 54.9818
16.5 | 1.5301 | 0.02999 | 0.0124 | 51.0203
17 | 1.5458 | 0.03287 | 0.0138 | 47.0277
17.5 | 1.5723 | 0.03586 | 0.0127 | 43.8455
18 | 1.6071 | 0.03926 | 0.0098 | 40.9348
18.5 | 1.6439 | 0.04293 | 0.0061 | 38.2926
19 | 1.6528 | 0.04709 | 0.0064 | 35.0987
19.5 | 1.6589 | 0.05116 | 0.0072 | 32.4257
20 | 1.6326 | 0.055 | 0.0138 | 29.6836

## 125. Re 14M Mach 0.25 (1)
BIGFOIL.COM POLAR EXPORT
NACA63-120 a=0.6
NACA63-120 a=0.6 |  |  |  | Cl Max: | 1.503 | at alpha= | 15 | deg
JavaFoil+Calcfoil stall+Eppler ext transition |  |  |  | L/D Max: | 102.508 | at alpha= | 5.5 | deg
Re: | 14000000 |  |  | Cd Min: | 0.00544 | at alpha= | -0.5 | deg
Mach: | 0.25 |  |  | Cl=0 at alpha= | -0.70769 | deg
|  |  |  | @ Cl=0.1, Cd= | 0.0054449
|  |  |  | @ Cl=0.4, Cd= | 0.00594
|  |  |  | @ Cl=0.6, Cd= | 0.0066892
alpha (deg) | Cl | Cd | Cm | Cl/Cd
-20 | -1.08 | 0.07902 | 0.011 | -13.666
-19.5 | -1.136 | 0.06683 | 0.01 | -17.005
-19 | -1.184 | 0.05944 | 0.01 | -19.925
-18.5 | -1.228 | 0.05252 | 0.01 | -23.385
-18 | -1.268 | 0.04601 | 0.009 | -27.549
-17.5 | -1.298 | 0.04206 | 0.009 | -30.86
-17 | -1.323 | 0.03847 | 0.008 | -34.396
-16.5 | -1.344 | 0.0345 | 0.008 | -38.975
-16 | -1.358 | 0.03154 | 0.007 | -43.06
-15.5 | -1.366 | 0.02879 | 0.006 | -47.458
-15 | -1.368 | 0.02661 | 0.006 | -51.407
-14.5 | -1.364 | 0.02491 | 0.005 | -54.742
-14 | -1.355 | 0.02256 | 0.005 | -60.063
-13.5 | -1.34 | 0.02086 | 0.004 | -64.22
-13 | -1.317 | 0.0193 | 0.003 | -68.254
-12.5 | -1.29 | 0.01788 | 0.003 | -72.165
-12 | -1.26 | 0.01654 | 0.002 | -76.185
-11.5 | -1.226 | 0.01561 | 0.001 | -78.506
-11 | -1.188 | 0.01461 | 0.001 | -81.338
-10.5 | -1.147 | 0.01372 | 0 | -83.586
-10 | -1.103 | 0.01292 | -0.001 | -85.355
-9.5 | -1.056 | 0.01218 | -0.001 | -86.717
-9 | -1.008 | 0.01146 | -0.002 | -87.911
-8.5 | -0.957 | 0.01083 | -0.003 | -88.384
-8 | -0.903 | 0.01028 | -0.003 | -87.913
-7.5 | -0.848 | 0.00974 | -0.004 | -87.104
-7 | -0.792 | 0.00925 | -0.005 | -85.661
-6.5 | -0.741 | 0.00825 | -0.006 | -89.819
-6 | -0.679 | 0.00791 | -0.006 | -85.805
-5.5 | -0.617 | 0.00755 | -0.007 | -81.675
-5 | -0.554 | 0.00727 | -0.008 | -76.125
-4.5 | -0.49 | 0.00698 | -0.009 | -70.239
-4 | -0.426 | 0.00663 | -0.009 | -64.245
-3.5 | -0.362 | 0.00628 | -0.01 | -57.614
-3 | -0.297 | 0.00606 | -0.011 | -49.063
-2.5 | -0.233 | 0.00594 | -0.012 | -39.164
-2 | -0.168 | 0.00579 | -0.012 | -28.993
-1.5 | -0.103 | 0.00561 | -0.013 | -18.362
-1 | -0.038 | 0.00547 | -0.014 | -7.018
-0.5 | 0.027 | 0.00544 | -0.015 | 4.894
0 | 0.092 | 0.00544 | -0.015 | 16.827
0.5 | 0.157 | 0.00548 | -0.016 | 28.578
1 | 0.222 | 0.00549 | -0.017 | 40.326
1.5 | 0.286 | 0.00558 | -0.018 | 51.301
2 | 0.35 | 0.00574 | -0.018 | 60.951
2.5 | 0.415 | 0.006 | -0.019 | 69.116
3 | 0.479 | 0.00622 | -0.02 | 77.058
3.5 | 0.543 | 0.00647 | -0.021 | 83.943
4 | 0.608 | 0.00672 | -0.021 | 90.404
4.5 | 0.671 | 0.00718 | -0.022 | 93.562
5 | 0.735 | 0.00766 | -0.023 | 95.9
5.5 | 0.791 | 0.00772 | -0.023 | 102.508
6 | 0.849 | 0.00876 | -0.024 | 96.877
6.5 | 0.907 | 0.00923 | -0.025 | 98.294
7 | 0.964 | 0.00968 | -0.025 | 99.614
7.5 | 1.018 | 0.01078 | -0.026 | 94.417
8 | 1.071 | 0.01147 | -0.027 | 93.421
8.5 | 1.123 | 0.01215 | -0.027 | 92.469
9 | 1.174 | 0.01284 | -0.028 | 91.37
9.5 | 1.222 | 0.01356 | -0.028 | 90.083
10 | 1.268 | 0.01437 | -0.029 | 88.215
10.5 | 1.311 | 0.0152 | -0.03 | 86.233
11 | 1.351 | 0.01616 | -0.03 | 83.623
11.5 | 1.386 | 0.0173 | -0.031 | 80.132
12 | 1.418 | 0.01839 | -0.031 | 77.069
12.5 | 1.444 | 0.0197 | -0.032 | 73.292
13 | 1.466 | 0.02101 | -0.032 | 69.777
13.5 | 1.484 | 0.02247 | -0.033 | 66.016
14 | 1.496 | 0.02413 | -0.033 | 61.974
14.5 | 1.502 | 0.02593 | -0.034 | 57.919
15 | 1.503 | 0.02791 | -0.034 | 53.847
15.5 | 1.498 | 0.03011 | -0.035 | 49.752
16 | 1.487 | 0.03249 | -0.035 | 45.757
16.5 | 1.469 | 0.03557 | -0.036 | 41.306
17 | 1.446 | 0.03835 | -0.036 | 37.703
17.5 | 1.411 | 0.04187 | -0.036 | 33.707
18 | 1.37 | 0.04572 | -0.037 | 29.971
18.5 | 1.323 | 0.04996 | -0.037 | 26.493
19 | 1.269 | 0.05574 | -0.037 | 22.766
19.5 | 1.211 | 0.06135 | -0.038 | 19.742
20 | 1.146 | 0.0694 | -0.038 | 16.52

## 126. Re 14M Mach 0.25 (2)
BIGFOIL.COM POLAR EXPORT
NACA63-120 a=0.6
NACA63-120 a=0.6 |  |  |  | Cl Max: | 1.6005 | at alpha= | 18.5 | deg
XFOIL ncrit=9 |  |  |  | L/D Max: | 116.72 | at alpha= | 7 | deg
Re: | 14000000 |  |  | Cd Min: | 0.07001 | at alpha= | 20 | deg
Mach: | 0.25 |  |  | Cl=0 at alpha= | -0.70846 | deg
|  |  |  | @ Cl=0.1, Cd= | 0.0042956
|  |  |  | @ Cl=0.4, Cd= | 0.0045799
|  |  |  | @ Cl=0.6, Cd= | 0.0052491
alpha (deg) | Cl | Cd | Cm | Cl/Cd
-20 | -1.5396 | 0.06154 | -0.0444 | -25.0179
-19.5 | -1.5351 | 0.05629 | -0.0453 | -27.2713
-19 | -1.5295 | 0.05114 | -0.0461 | -29.9081
-18.5 | -1.5202 | 0.04652 | -0.0465 | -32.6784
-18 | -1.5065 | 0.04249 | -0.0465 | -35.4554
-17.5 | -1.4904 | 0.03878 | -0.0462 | -38.4322
-17 | -1.475 | 0.03521 | -0.0455 | -41.8915
-16.5 | -1.4613 | 0.03166 | -0.0445 | -46.156
-16 | -1.4471 | 0.02836 | -0.0432 | -51.0261
-15.5 | -1.4267 | 0.0257 | -0.0415 | -55.5136
-15 | -1.404 | 0.02332 | -0.0397 | -60.2058
-14.5 | -1.3837 | 0.02092 | -0.0375 | -66.1424
-14 | -1.3604 | 0.01884 | -0.0351 | -72.2081
-13.5 | -1.335 | 0.017 | -0.0325 | -78.5294
-13 | -1.3063 | 0.01545 | -0.0299 | -84.5502
-12.5 | -1.2768 | 0.0141 | -0.0269 | -90.5532
-12 | -1.2503 | 0.01283 | -0.0233 | -97.4513
-11.5 | -1.2259 | 0.01182 | -0.0186 | -103.714
-11 | -1.2025 | 0.01121 | -0.0128 | -107.2703
-10.5 | -1.1574 | 0.01066 | -0.0106 | -108.5741
-10 | -1.1077 | 0.01017 | -0.009 | -108.9184
-9.5 | -1.0546 | 0.00975 | -0.008 | -108.1641
-9 | -1.0003 | 0.00932 | -0.0073 | -107.3283
-8.5 | -0.9443 | 0.00894 | -0.0068 | -105.6264
-8 | -0.8873 | 0.00855 | -0.0066 | -103.7778
-7.5 | -0.8296 | 0.00819 | -0.0064 | -101.2943
-7 | -0.7725 | 0.00772 | -0.0063 | -100.0648
-6.5 | -0.7142 | 0.00732 | -0.0064 | -97.5683
-6 | -0.6542 | 0.00698 | -0.0068 | -93.7249
-5.5 | -0.5942 | 0.00665 | -0.0072 | -89.3534
-5 | -0.5332 | 0.00636 | -0.0078 | -83.8365
-4.5 | -0.4727 | 0.006 | -0.0083 | -78.7833
-4 | -0.4125 | 0.00557 | -0.0089 | -74.0575
-3.5 | -0.3524 | 0.00507 | -0.0096 | -69.5069
-3 | -0.2909 | 0.00475 | -0.0104 | -61.2421
-2.5 | -0.2277 | 0.00458 | -0.0115 | -49.7162
-2 | -0.1643 | 0.00449 | -0.0125 | -36.5924
-1.5 | -0.1008 | 0.00436 | -0.0136 | -23.1193
-1 | -0.0372 | 0.0043 | -0.0147 | -8.6512
-0.5 | 0.0266 | 0.00426 | -0.0159 | 6.2441
0 | 0.0905 | 0.0043 | -0.017 | 21.0465
0.5 | 0.1545 | 0.00427 | -0.0182 | 36.1827
1 | 0.2184 | 0.00433 | -0.0193 | 50.4388
1.5 | 0.282 | 0.00436 | -0.0204 | 64.6789
2 | 0.3456 | 0.00445 | -0.0215 | 77.6629
2.5 | 0.4084 | 0.0046 | -0.0225 | 88.7826
3 | 0.4715 | 0.00475 | -0.0235 | 99.2632
3.5 | 0.534 | 0.00492 | -0.0244 | 108.5366
4 | 0.5954 | 0.00521 | -0.0252 | 114.2802
4.5 | 0.6542 | 0.00571 | -0.0256 | 114.5709
5 | 0.711 | 0.00631 | -0.0257 | 112.6783
5.5 | 0.7684 | 0.00682 | -0.0258 | 112.6686
6 | 0.826 | 0.00723 | -0.0258 | 114.2462
6.5 | 0.8829 | 0.00767 | -0.0257 | 115.1108
7 | 0.9396 | 0.00805 | -0.0255 | 116.7205
7.5 | 0.9935 | 0.00854 | -0.0249 | 116.3349
8 | 1.0444 | 0.00909 | -0.0237 | 114.8955
8.5 | 1.0926 | 0.00968 | -0.0221 | 112.8719
9 | 1.1379 | 0.01024 | -0.02 | 111.123
9.5 | 1.1705 | 0.01077 | -0.0156 | 108.6815
10 | 1.194 | 0.01155 | -0.0102 | 103.3766
10.5 | 1.222 | 0.01258 | -0.0063 | 97.1383
11 | 1.2543 | 0.01363 | -0.0032 | 92.0249
11.5 | 1.2828 | 0.01499 | 0 | 85.5771
12 | 1.3127 | 0.01639 | 0.0027 | 80.0915
12.5 | 1.3406 | 0.018 | 0.0054 | 74.4778
13 | 1.3669 | 0.0198 | 0.008 | 69.0354
13.5 | 1.3921 | 0.02175 | 0.0105 | 64.0046
14 | 1.4139 | 0.02402 | 0.0128 | 58.8634
14.5 | 1.4351 | 0.02647 | 0.0149 | 54.2161
15 | 1.4561 | 0.02911 | 0.0167 | 50.0206
15.5 | 1.4776 | 0.03187 | 0.0183 | 46.3634
16 | 1.4956 | 0.03502 | 0.0196 | 42.707
16.5 | 1.5113 | 0.03847 | 0.0207 | 39.2852
17 | 1.5279 | 0.04199 | 0.0216 | 36.3872
17.5 | 1.5545 | 0.04575 | 0.0201 | 33.9781
18 | 1.5781 | 0.05036 | 0.0179 | 31.3364
18.5 | 1.6005 | 0.05545 | 0.0152 | 28.8638
19 | 1.5811 | 0.0596 | 0.0205 | 26.5285
19.5 | 1.5895 | 0.06459 | 0.0199 | 24.6091
20 | 1.5964 | 0.07001 | 0.0189 | 22.8025

## 127. Re 14M Mach 0.50 (1)
BIGFOIL.COM POLAR EXPORT
NACA63-120 a=0.6
NACA63-120 a=0.6 |  |  |  | Cl Max: | 1.282 | at alpha= | 10 | deg
JavaFoil+Calcfoil stall+Eppler ext transition |  |  |  | L/D Max: | 87.677 | at alpha= | 3.5 | deg
Re: | 14000000 |  |  | Cd Min: | 0.00568 | at alpha= | -0.5 | deg
Mach: | 0.5 |  |  | Cl=0 at alpha= | -0.70548 | deg
|  |  |  | @ Cl=0.1, Cd= | 0.0057092
|  |  |  | @ Cl=0.4, Cd= | 0.006195
|  |  |  | @ Cl=0.6, Cd= | 0.0068691
alpha (deg) | Cl | Cd | Cm | Cl/Cd
-20 | -1.111 | 0.19574 | 0.009 | -5.675
-19.5 | -1.082 | 0.1908 | 0.009 | -5.672
-19 | -1.057 | 0.17333 | 0.008 | -6.098
-18.5 | -1.026 | 0.16789 | 0.008 | -6.113
-18 | -0.996 | 0.16362 | 0.007 | -6.086
-17.5 | -0.971 | 0.15207 | 0.007 | -6.385
-17 | -0.945 | 0.13833 | 0.006 | -6.83
-16.5 | -0.913 | 0.13121 | 0.006 | -6.958
-16 | -0.898 | 0.11023 | 0.006 | -8.151
-15.5 | -0.937 | 0.0594 | 0.007 | -15.771
-15 | -0.914 | 0.05176 | 0.006 | -17.649
-14.5 | -0.85 | 0.07199 | 0.005 | -11.802
-14 | -0.848 | 0.05099 | 0.005 | -16.635
-13.5 | -0.826 | 0.04325 | 0.004 | -19.096
-13 | -0.806 | 0.03532 | 0.004 | -22.81
-12.5 | -0.764 | 0.03962 | 0.003 | -19.288
-12 | -0.745 | 0.03156 | 0.002 | -23.599
-11.5 | -0.703 | 0.03556 | 0.002 | -19.772
-11 | -0.982 | 0.02495 | 0.001 | -39.348
-10.5 | -1.078 | 0.02128 | 0 | -50.653
-10 | -1.096 | 0.01866 | -0.001 | -58.737
-9.5 | -1.084 | 0.01736 | -0.001 | -62.46
-9 | -1.056 | 0.01598 | -0.002 | -66.08
-8.5 | -1.016 | 0.01476 | -0.003 | -68.886
-8 | -0.969 | 0.01363 | -0.004 | -71.085
-7.5 | -0.915 | 0.01266 | -0.005 | -72.28
-7 | -0.858 | 0.01176 | -0.005 | -73.02
-6.5 | -0.799 | 0.01097 | -0.006 | -72.773
-6 | -0.738 | 0.00965 | -0.007 | -76.54
-5.5 | -0.674 | 0.00911 | -0.008 | -74.02
-5 | -0.608 | 0.00857 | -0.009 | -70.967
-4.5 | -0.542 | 0.00776 | -0.01 | -69.899
-4 | -0.475 | 0.00742 | -0.01 | -64.079
-3.5 | -0.404 | 0.00684 | -0.011 | -59.039
-3 | -0.332 | 0.00657 | -0.012 | -50.539
-2.5 | -0.26 | 0.00629 | -0.013 | -41.285
-2 | -0.187 | 0.0061 | -0.014 | -30.745
-1.5 | -0.115 | 0.00585 | -0.015 | -19.669
-1 | -0.043 | 0.00572 | -0.016 | -7.504
-0.5 | 0.03 | 0.00568 | -0.016 | 5.243
0 | 0.102 | 0.00571 | -0.017 | 17.921
0.5 | 0.175 | 0.00573 | -0.018 | 30.527
1 | 0.248 | 0.00578 | -0.019 | 42.875
1.5 | 0.32 | 0.00592 | -0.02 | 54.097
2 | 0.391 | 0.00615 | -0.021 | 63.545
2.5 | 0.463 | 0.00651 | -0.021 | 71.127
3 | 0.535 | 0.00684 | -0.022 | 78.211
3.5 | 0.602 | 0.00687 | -0.023 | 87.677
4 | 0.669 | 0.00778 | -0.024 | 85.994
4.5 | 0.735 | 0.00862 | -0.024 | 85.318
5 | 0.801 | 0.00936 | -0.025 | 85.563
5.5 | 0.866 | 0.01013 | -0.026 | 85.487
6 | 0.929 | 0.01086 | -0.026 | 85.588
6.5 | 0.99 | 0.01156 | -0.027 | 85.675
7 | 1.048 | 0.01308 | -0.028 | 80.093
7.5 | 1.104 | 0.01412 | -0.028 | 78.185
8 | 1.155 | 0.01531 | -0.029 | 75.46
8.5 | 1.201 | 0.01648 | -0.03 | 72.891
9 | 1.24 | 0.01775 | -0.03 | 69.848
9.5 | 1.268 | 0.0192 | -0.031 | 66.054
10 | 1.282 | 0.02103 | -0.032 | 60.949
10.5 | 1.271 | 0.02336 | -0.032 | 54.425
11 | 1.213 | 0.0261 | -0.033 | 46.466
11.5 | 0.811 | 0.03047 | -0.033 | 26.617
12 | 0.826 | 0.0406 | -0.033 | 20.343
12.5 | 0.87 | 0.03554 | -0.034 | 24.472
13 | 0.895 | 0.04098 | -0.035 | 21.834
13.5 | 0.927 | 0.04097 | -0.035 | 22.637
14 | 0.955 | 0.04516 | -0.036 | 21.137
14.5 | 0.968 | 0.05729 | -0.035 | 16.903
15 | 1.014 | 0.04942 | -0.037 | 20.514

## 128. Re 14M Mach 0.50 (2)
BIGFOIL.COM POLAR EXPORT
NACA63-120 a=0.6
NACA63-120 a=0.6 |  |  |  | Cl Max: | 1.3911 | at alpha= | 15 | deg
XFOIL ncrit=9 |  |  |  | L/D Max: | 126.316 | at alpha= | 4 | deg
Re: | 14000000 |  |  | Cd Min: | 0.16901 | at alpha= | 20 | deg
Mach: | 0.5 |  |  | Cl=0 at alpha= | -0.70961 | deg
|  |  |  | @ Cl=0.1, Cd= | 0.00443
|  |  |  | @ Cl=0.4, Cd= | 0.0045865
|  |  |  | @ Cl=0.6, Cd= | 0.0050853
alpha (deg) | Cl | Cd | Cm | Cl/Cd
-19 | -1.0649 | 0.14769 | -0.0125 | -7.2104
-18.5 | -1.0833 | 0.13561 | -0.0214 | -7.9883
-18 | -1.103 | 0.12372 | -0.0298 | -8.9153
-17.5 | -1.1258 | 0.11176 | -0.0381 | -10.0734
-17 | -1.1491 | 0.10025 | -0.0456 | -11.4623
-16.5 | -1.1788 | 0.08861 | -0.0528 | -13.3032
-16 | -1.2036 | 0.0781 | -0.0584 | -15.411
-15.5 | -1.2288 | 0.06827 | -0.0628 | -17.9991
-15 | -1.2509 | 0.05938 | -0.0658 | -21.066
-14.5 | -1.2663 | 0.05162 | -0.0672 | -24.5312
-14 | -1.2737 | 0.04495 | -0.0673 | -28.3359
-13.5 | -1.2711 | 0.03936 | -0.0662 | -32.2942
-13 | -1.2583 | 0.03479 | -0.0642 | -36.1684
-12.5 | -1.239 | 0.03088 | -0.0618 | -40.1231
-12 | -1.2162 | 0.02744 | -0.059 | -44.3222
-11.5 | -1.1924 | 0.02432 | -0.0558 | -49.0296
-11 | -1.1663 | 0.0215 | -0.0523 | -54.2465
-10.5 | -1.1355 | 0.01904 | -0.0488 | -59.6376
-10 | -1.1022 | 0.01687 | -0.0451 | -65.3349
-9.5 | -1.0696 | 0.0148 | -0.0412 | -72.2703
-9 | -1.0313 | 0.01317 | -0.0373 | -78.3068
-8.5 | -0.9967 | 0.01165 | -0.0328 | -85.5536
-7.5 | -0.9307 | 0.00981 | -0.0206 | -94.8726
-7 | -0.8731 | 0.00923 | -0.0178 | -94.5937
-6.5 | -0.815 | 0.00853 | -0.0152 | -95.5451
-6 | -0.7532 | 0.00788 | -0.0134 | -95.5838
-5.5 | -0.6856 | 0.0074 | -0.0126 | -92.6486
-5 | -0.6168 | 0.00698 | -0.0121 | -88.3668
-4.5 | -0.5476 | 0.0065 | -0.0119 | -84.2462
-4 | -0.4805 | 0.00588 | -0.0117 | -81.7177
-3.5 | -0.4118 | 0.00528 | -0.0119 | -77.9924
-3 | -0.3395 | 0.00496 | -0.0125 | -68.4476
-2.5 | -0.2661 | 0.00477 | -0.0134 | -55.7862
-2 | -0.192 | 0.0046 | -0.0145 | -41.7391
-1.5 | -0.118 | 0.00451 | -0.0156 | -26.1641
-1 | -0.0435 | 0.00443 | -0.0169 | -9.8194
-0.5 | 0.0314 | 0.00443 | -0.0182 | 7.088
0 | 0.1059 | 0.00443 | -0.0194 | 23.9052
0.5 | 0.1805 | 0.00446 | -0.0207 | 40.4709
1 | 0.2551 | 0.00448 | -0.022 | 56.942
1.5 | 0.3297 | 0.00453 | -0.0232 | 72.7815
2 | 0.4044 | 0.00459 | -0.0244 | 88.1046
2.5 | 0.4786 | 0.00473 | -0.0254 | 101.1839
3 | 0.5514 | 0.00496 | -0.0262 | 111.1694
3.5 | 0.6251 | 0.00515 | -0.0269 | 121.3786
4 | 0.696 | 0.00551 | -0.0272 | 126.3158
5 | 0.8243 | 0.00686 | -0.0255 | 120.1603
5.5 | 0.8831 | 0.00759 | -0.0236 | 116.3505
6 | 0.9394 | 0.0083 | -0.0211 | 113.1807
6.5 | 0.9921 | 0.00895 | -0.0179 | 110.8492
7 | 1.0144 | 0.0098 | -0.01 | 103.5102
7.5 | 1.0398 | 0.01117 | -0.0038 | 93.0886
8 | 1.0593 | 0.01316 | 0.002 | 80.4939
8.5 | 1.0804 | 0.01541 | 0.007 | 70.1103
9 | 1.1078 | 0.01757 | 0.0112 | 63.0507
9.5 | 1.1392 | 0.01971 | 0.0149 | 57.7981
10 | 1.1655 | 0.02225 | 0.0186 | 52.382
10.5 | 1.196 | 0.02472 | 0.0219 | 48.3819
11 | 1.2239 | 0.02753 | 0.025 | 44.457
11.5 | 1.2504 | 0.03067 | 0.0277 | 40.7695
12 | 1.2768 | 0.03397 | 0.0302 | 37.5861
12.5 | 1.3002 | 0.03766 | 0.0325 | 34.5247
13 | 1.3255 | 0.04143 | 0.0345 | 31.9937
13.5 | 1.3487 | 0.04553 | 0.0362 | 29.6222
14 | 1.3681 | 0.05012 | 0.0375 | 27.2965
14.5 | 1.3839 | 0.05525 | 0.0384 | 25.048
15 | 1.3911 | 0.06135 | 0.0385 | 22.6748
15.5 | 1.3906 | 0.06839 | 0.0378 | 20.3334
16 | 1.3784 | 0.07688 | 0.0356 | 17.9292
16.5 | 1.3588 | 0.0866 | 0.032 | 15.6905
17 | 1.3337 | 0.09738 | 0.0269 | 13.6958
17.5 | 1.308 | 0.1088 | 0.0207 | 12.0221
18 | 1.284 | 0.12057 | 0.0137 | 10.6494
18.5 | 1.2588 | 0.1328 | 0.0057 | 9.4789
19 | 1.2351 | 0.14525 | -0.0028 | 8.5033
19.5 | 1.2139 | 0.15755 | -0.0116 | 7.7049
20 | 1.1943 | 0.16901 | -0.0192 | 7.0664

## 129. Re 16M Mach 0.00 (1)
BIGFOIL.COM POLAR EXPORT
NACA63-120 a=0.6
NACA63-120 a=0.6 |  |  |  | Cl Max: | 1.606 | at alpha= | 17 | deg
JavaFoil+Calcfoil stall+Eppler ext transition |  |  |  | L/D Max: | 104.96 | at alpha= | 7 | deg
Re: | 16000000 |  |  | Cd Min: | 0.00538 | at alpha= | 0 | deg
Mach: | 0 |  |  | Cl=0 at alpha= | -0.70635 | deg
|  |  |  | @ Cl=0.1, Cd= | 0.0053835
|  |  |  | @ Cl=0.4, Cd= | 0.0059249
|  |  |  | @ Cl=0.6, Cd= | 0.0067021
alpha (deg) | Cl | Cd | Cm | Cl/Cd
-20 | -1.448 | 0.04845 | 0.011 | -29.898
-19.5 | -1.461 | 0.04431 | 0.011 | -32.964
-19 | -1.471 | 0.04003 | 0.01 | -36.753
-18.5 | -1.477 | 0.03717 | 0.01 | -39.73
-18 | -1.479 | 0.03454 | 0.009 | -42.831
-17.5 | -1.48 | 0.0317 | 0.009 | -46.688
-17 | -1.477 | 0.02916 | 0.008 | -50.66
-16.5 | -1.47 | 0.02716 | 0.007 | -54.129
-16 | -1.46 | 0.02512 | 0.007 | -58.133
-15.5 | -1.447 | 0.02343 | 0.006 | -61.773
-15 | -1.431 | 0.02176 | 0.006 | -65.741
-14.5 | -1.41 | 0.02034 | 0.005 | -69.341
-14 | -1.387 | 0.01892 | 0.005 | -73.299
-13.5 | -1.36 | 0.01771 | 0.004 | -76.79
-13 | -1.328 | 0.01639 | 0.003 | -81.039
-12.5 | -1.294 | 0.01524 | 0.003 | -84.928
-12 | -1.258 | 0.01421 | 0.002 | -88.488
-11.5 | -1.218 | 0.01333 | 0.001 | -91.352
-11 | -1.176 | 0.01282 | 0.001 | -91.75
-10.5 | -1.132 | 0.0121 | 0 | -93.547
-10 | -1.086 | 0.01148 | -0.001 | -94.642
-9.5 | -1.038 | 0.01086 | -0.001 | -95.591
-9 | -0.989 | 0.01036 | -0.002 | -95.473
-8.5 | -0.937 | 0.00985 | -0.003 | -95.178
-8 | -0.885 | 0.00938 | -0.003 | -94.28
-7.5 | -0.832 | 0.00878 | -0.004 | -94.721
-7 | -0.778 | 0.00848 | -0.005 | -91.761
-6.5 | -0.718 | 0.00775 | -0.005 | -92.708
-6 | -0.658 | 0.00751 | -0.006 | -87.663
-5.5 | -0.598 | 0.00723 | -0.007 | -82.617
-5 | -0.536 | 0.00703 | -0.008 | -76.349
-4.5 | -0.475 | 0.0068 | -0.008 | -69.83
-4 | -0.413 | 0.0065 | -0.009 | -63.488
-3.5 | -0.35 | 0.00628 | -0.01 | -55.762
-3 | -0.288 | 0.00598 | -0.011 | -48.169
-2.5 | -0.225 | 0.00583 | -0.011 | -38.611
-2 | -0.163 | 0.00572 | -0.012 | -28.407
-1.5 | -0.1 | 0.00561 | -0.013 | -17.779
-1 | -0.037 | 0.00547 | -0.013 | -6.785
-0.5 | 0.026 | 0.00542 | -0.014 | 4.753
0 | 0.089 | 0.00538 | -0.015 | 16.49
0.5 | 0.152 | 0.0054 | -0.016 | 28.086
1 | 0.215 | 0.00546 | -0.016 | 39.285
1.5 | 0.277 | 0.00559 | -0.017 | 49.63
2 | 0.339 | 0.00577 | -0.018 | 58.734
2.5 | 0.402 | 0.00593 | -0.019 | 67.697
3 | 0.464 | 0.00614 | -0.019 | 75.59
3.5 | 0.526 | 0.00634 | -0.02 | 83.088
4 | 0.589 | 0.00663 | -0.021 | 88.757
4.5 | 0.65 | 0.00703 | -0.021 | 92.507
5 | 0.712 | 0.00736 | -0.022 | 96.722
5.5 | 0.773 | 0.00779 | -0.023 | 99.289
6 | 0.834 | 0.00818 | -0.024 | 101.945
6.5 | 0.885 | 0.00858 | -0.024 | 103.15
7 | 0.941 | 0.00896 | -0.025 | 104.96
7.5 | 0.994 | 0.00987 | -0.025 | 100.749
8 | 1.047 | 0.01045 | -0.026 | 100.204
8.5 | 1.099 | 0.01101 | -0.026 | 99.779
9 | 1.15 | 0.01158 | -0.027 | 99.252
9.5 | 1.199 | 0.01216 | -0.028 | 98.588
10 | 1.246 | 0.01281 | -0.028 | 97.283
10.5 | 1.291 | 0.01348 | -0.029 | 95.782
11 | 1.335 | 0.01427 | -0.029 | 93.521
11.5 | 1.374 | 0.01513 | -0.03 | 90.834
12 | 1.411 | 0.01606 | -0.031 | 87.883
12.5 | 1.445 | 0.01708 | -0.031 | 84.587
13 | 1.476 | 0.01812 | -0.032 | 81.443
13.5 | 1.504 | 0.0192 | -0.032 | 78.332
14 | 1.528 | 0.02053 | -0.033 | 74.429
14.5 | 1.55 | 0.02188 | -0.033 | 70.825
15 | 1.568 | 0.02334 | -0.034 | 67.172
15.5 | 1.583 | 0.02482 | -0.034 | 63.77
16 | 1.594 | 0.02654 | -0.035 | 60.051
16.5 | 1.602 | 0.02841 | -0.035 | 56.378
17 | 1.606 | 0.0304 | -0.035 | 52.827
17.5 | 1.603 | 0.03269 | -0.036 | 49.041
18 | 1.598 | 0.03475 | -0.036 | 45.991
18.5 | 1.589 | 0.03747 | -0.037 | 42.398
19 | 1.577 | 0.04002 | -0.037 | 39.397
19.5 | 1.56 | 0.0435 | -0.037 | 35.867
20 | 1.542 | 0.04673 | -0.038 | 33.004

## 130. Re 16M Mach 0.00 (2)
BIGFOIL.COM POLAR EXPORT
NACA63-120 a=0.6
NACA63-120 a=0.6 |  |  |  | Cl Max: | 1.6964 | at alpha= | 20 | deg
XFOIL ncrit=9 |  |  |  | L/D Max: | 119.142 | at alpha= | 7.5 | deg
Re: | 16000000 |  |  | Cd Min: | 0.05136 | at alpha= | 20 | deg
Mach: | 0 |  |  | Cl=0 at alpha= | -0.70902 | deg
|  |  |  | @ Cl=0.1, Cd= | 0.00419
|  |  |  | @ Cl=0.4, Cd= | 0.0045823
|  |  |  | @ Cl=0.6, Cd= | 0.0055237
alpha (deg) | Cl | Cd | Cm | Cl/Cd
-19.5 | -1.597 | 0.03843 | -0.0368 | -41.5561
-19 | -1.5821 | 0.03524 | -0.0365 | -44.895
-18.5 | -1.5673 | 0.03216 | -0.0359 | -48.7345
-18 | -1.5515 | 0.0293 | -0.0351 | -52.9522
-17.5 | -1.536 | 0.02657 | -0.034 | -57.8096
-17 | -1.5184 | 0.02416 | -0.0326 | -62.8477
-16.5 | -1.5002 | 0.02189 | -0.031 | -68.5336
-16 | -1.4772 | 0.02002 | -0.0293 | -73.7862
-15.5 | -1.4538 | 0.01828 | -0.0274 | -79.5295
-15 | -1.4306 | 0.01663 | -0.0252 | -86.0253
-14.5 | -1.4072 | 0.01516 | -0.0226 | -92.8232
-14 | -1.3811 | 0.01394 | -0.02 | -99.0746
-13.5 | -1.3537 | 0.01297 | -0.017 | -104.3716
-13 | -1.3296 | 0.01212 | -0.013 | -109.703
-12.5 | -1.3102 | 0.01151 | -0.0074 | -113.8315
-12 | -1.2688 | 0.01097 | -0.0056 | -115.6609
-11.5 | -1.2222 | 0.01055 | -0.0046 | -115.8483
-11 | -1.1734 | 0.01012 | -0.0039 | -115.9486
-10.5 | -1.1235 | 0.00971 | -0.0034 | -115.7055
-10 | -1.071 | 0.00936 | -0.0032 | -114.4231
-9.5 | -1.0182 | 0.009 | -0.0031 | -113.1333
-9 | -0.9638 | 0.00868 | -0.0032 | -111.0369
-8.5 | -0.909 | 0.00836 | -0.0034 | -108.7321
-8 | -0.8535 | 0.00804 | -0.0037 | -106.1567
-7.5 | -0.7977 | 0.00771 | -0.004 | -103.463
-7 | -0.7422 | 0.00731 | -0.0043 | -101.5321
-6.5 | -0.6855 | 0.00698 | -0.0048 | -98.2092
-6 | -0.6278 | 0.00669 | -0.0054 | -93.8416
-5.5 | -0.5699 | 0.00642 | -0.0061 | -88.7695
-5 | -0.5114 | 0.00615 | -0.0068 | -83.1545
-4.5 | -0.453 | 0.00586 | -0.0076 | -77.3038
-4 | -0.3943 | 0.00555 | -0.0084 | -71.045
-3.5 | -0.3366 | 0.0051 | -0.0091 | -66
-3 | -0.2779 | 0.00473 | -0.01 | -58.7526
-2.5 | -0.2176 | 0.00454 | -0.011 | -47.9295
-2 | -0.1572 | 0.00442 | -0.012 | -35.5656
-1.5 | -0.0963 | 0.00431 | -0.0131 | -22.3434
-1 | -0.0355 | 0.00426 | -0.0142 | -8.3333
-0.5 | 0.0255 | 0.00421 | -0.0153 | 6.057
0 | 0.0866 | 0.00419 | -0.0164 | 20.6683
0.5 | 0.1479 | 0.00419 | -0.0175 | 35.2983
1 | 0.209 | 0.00423 | -0.0186 | 49.409
1.5 | 0.2699 | 0.00429 | -0.0197 | 62.9138
2 | 0.3305 | 0.0044 | -0.0208 | 75.1136
2.5 | 0.3904 | 0.00456 | -0.0217 | 85.614
3 | 0.4508 | 0.0047 | -0.0228 | 95.9149
3.5 | 0.5102 | 0.00492 | -0.0237 | 103.6992
4 | 0.5688 | 0.00521 | -0.0244 | 109.1747
4.5 | 0.6245 | 0.00577 | -0.0249 | 108.2322
5 | 0.6801 | 0.00626 | -0.0253 | 108.6422
5.5 | 0.7368 | 0.00662 | -0.0258 | 111.2991
6 | 0.7932 | 0.00694 | -0.0262 | 114.2939
7 | 0.9042 | 0.00763 | -0.0268 | 118.5059
7.5 | 0.9579 | 0.00804 | -0.0268 | 119.1418
8 | 1.0099 | 0.0085 | -0.0266 | 118.8118
8.5 | 1.0605 | 0.00897 | -0.0261 | 118.2274
9 | 1.1103 | 0.00941 | -0.0255 | 117.9915
9.5 | 1.1593 | 0.00982 | -0.0248 | 118.055
10 | 1.2065 | 0.01025 | -0.0238 | 117.7073
10.5 | 1.2493 | 0.01073 | -0.0221 | 116.4306
11 | 1.2781 | 0.01117 | -0.0178 | 114.4226
11.5 | 1.2997 | 0.01196 | -0.0129 | 108.6706
12 | 1.3277 | 0.01284 | -0.0096 | 103.4034
12.5 | 1.357 | 0.01383 | -0.0069 | 98.12
13 | 1.3846 | 0.015 | -0.0042 | 92.3067
13.5 | 1.4103 | 0.01637 | -0.0016 | 86.1515
14 | 1.4376 | 0.01775 | 0.0006 | 80.9915
14.5 | 1.4616 | 0.01941 | 0.0028 | 75.3014
15 | 1.4836 | 0.02126 | 0.0049 | 69.7836
15.5 | 1.5055 | 0.02321 | 0.0068 | 64.8643
16 | 1.527 | 0.02527 | 0.0085 | 60.4274
16.5 | 1.5458 | 0.02767 | 0.0101 | 55.8656
17 | 1.5617 | 0.03039 | 0.0115 | 51.3886
18 | 1.6117 | 0.03588 | 0.0106 | 44.9192
18.5 | 1.6439 | 0.03911 | 0.0083 | 42.0327
19 | 1.6735 | 0.04331 | 0.0047 | 38.64
19.5 | 1.6909 | 0.04714 | 0.0039 | 35.8697
20 | 1.6964 | 0.05136 | 0.0044 | 33.0296

## 131. Re 16M Mach 0.10 (1)
BIGFOIL.COM POLAR EXPORT
NACA63-120 a=0.6
NACA63-120 a=0.6 |  |  |  | Cl Max: | 1.589 | at alpha= | 17 | deg
JavaFoil+Calcfoil stall+Eppler ext transition |  |  |  | L/D Max: | 104.567 | at alpha= | 7 | deg
Re: | 16000000 |  |  | Cd Min: | 0.00538 | at alpha= | 0 | deg
Mach: | 0.1 |  |  | Cl=0 at alpha= | -0.70635 | deg
|  |  |  | @ Cl=0.1, Cd= | 0.0053818
|  |  |  | @ Cl=0.4, Cd= | 0.0059473
|  |  |  | @ Cl=0.6, Cd= | 0.0067414
alpha (deg) | Cl | Cd | Cm | Cl/Cd
-20 | -1.411 | 0.05061 | 0.011 | -27.887
-19.5 | -1.427 | 0.04617 | 0.011 | -30.916
-19 | -1.441 | 0.04212 | 0.01 | -34.206
-18.5 | -1.451 | 0.03855 | 0.01 | -37.65
-18 | -1.457 | 0.03573 | 0.009 | -40.788
-17.5 | -1.461 | 0.03276 | 0.009 | -44.6
-17 | -1.461 | 0.03005 | 0.008 | -48.636
-16.5 | -1.457 | 0.02794 | 0.008 | -52.16
-16 | -1.45 | 0.026 | 0.007 | -55.754
-15.5 | -1.439 | 0.02407 | 0.006 | -59.792
-15 | -1.425 | 0.0223 | 0.006 | -63.894
-14.5 | -1.406 | 0.02082 | 0.005 | -67.541
-14 | -1.384 | 0.01933 | 0.005 | -71.604
-13.5 | -1.358 | 0.01808 | 0.004 | -75.143
-13 | -1.328 | 0.01671 | 0.003 | -79.46
-12.5 | -1.295 | 0.01553 | 0.003 | -83.402
-12 | -1.259 | 0.01453 | 0.002 | -86.64
-11.5 | -1.22 | 0.01355 | 0.001 | -90.053
-11 | -1.179 | 0.01302 | 0.001 | -90.517
-10.5 | -1.135 | 0.01228 | 0 | -92.409
-10 | -1.089 | 0.01164 | -0.001 | -93.603
-9.5 | -1.041 | 0.01106 | -0.001 | -94.161
-9 | -0.992 | 0.01047 | -0.002 | -94.779
-8.5 | -0.941 | 0.00997 | -0.003 | -94.338
-8 | -0.888 | 0.00951 | -0.003 | -93.362
-7.5 | -0.834 | 0.00851 | -0.004 | -98.062
-7 | -0.782 | 0.00852 | -0.005 | -91.734
-6.5 | -0.722 | 0.00778 | -0.006 | -92.751
-6 | -0.661 | 0.00754 | -0.006 | -87.783
-5.5 | -0.6 | 0.0073 | -0.007 | -82.287
-5 | -0.539 | 0.00705 | -0.008 | -76.481
-4.5 | -0.477 | 0.0068 | -0.008 | -70.133
-4 | -0.415 | 0.0065 | -0.009 | -63.788
-3.5 | -0.352 | 0.00628 | -0.01 | -56.09
-3 | -0.289 | 0.00601 | -0.011 | -48.149
-2.5 | -0.226 | 0.0059 | -0.011 | -38.39
-2 | -0.163 | 0.00571 | -0.012 | -28.597
-1.5 | -0.1 | 0.00561 | -0.013 | -17.883
-1 | -0.037 | 0.00547 | -0.014 | -6.823
-0.5 | 0.026 | 0.00539 | -0.014 | 4.807
0 | 0.089 | 0.00538 | -0.015 | 16.584
0.5 | 0.152 | 0.00539 | -0.016 | 28.271
1 | 0.216 | 0.00545 | -0.016 | 39.552
1.5 | 0.279 | 0.00558 | -0.017 | 49.984
2 | 0.341 | 0.00576 | -0.018 | 59.123
2.5 | 0.404 | 0.00596 | -0.019 | 67.763
3 | 0.466 | 0.00613 | -0.019 | 76.066
3.5 | 0.529 | 0.00633 | -0.02 | 83.587
4 | 0.591 | 0.00669 | -0.021 | 88.473
4.5 | 0.654 | 0.00705 | -0.022 | 92.694
5 | 0.716 | 0.00744 | -0.022 | 96.162
5.5 | 0.777 | 0.00784 | -0.023 | 99.146
6 | 0.838 | 0.00822 | -0.024 | 101.924
6.5 | 0.889 | 0.00866 | -0.024 | 102.657
7 | 0.945 | 0.00903 | -0.025 | 104.567
7.5 | 0.998 | 0.00999 | -0.025 | 99.89
8 | 1.051 | 0.01058 | -0.026 | 99.369
8.5 | 1.103 | 0.01114 | -0.027 | 99.012
9 | 1.154 | 0.01171 | -0.027 | 98.51
9.5 | 1.203 | 0.01231 | -0.028 | 97.708
10 | 1.25 | 0.01297 | -0.028 | 96.333
10.5 | 1.295 | 0.01367 | -0.029 | 94.678
11 | 1.338 | 0.01449 | -0.03 | 92.333
11.5 | 1.377 | 0.01536 | -0.03 | 89.641
12 | 1.413 | 0.01632 | -0.031 | 86.557
12.5 | 1.446 | 0.01738 | -0.031 | 83.195
13 | 1.476 | 0.01845 | -0.032 | 79.985
13.5 | 1.503 | 0.01966 | -0.032 | 76.449
14 | 1.526 | 0.02094 | -0.033 | 72.853
14.5 | 1.546 | 0.02235 | -0.033 | 69.175
15 | 1.562 | 0.02386 | -0.034 | 65.445
15.5 | 1.575 | 0.02519 | -0.034 | 62.526
16 | 1.583 | 0.0272 | -0.035 | 58.197
16.5 | 1.588 | 0.02932 | -0.035 | 54.166
17 | 1.589 | 0.03125 | -0.036 | 50.856
17.5 | 1.583 | 0.03362 | -0.036 | 47.092
18 | 1.575 | 0.03582 | -0.036 | 43.965
18.5 | 1.561 | 0.03867 | -0.037 | 40.37
19 | 1.544 | 0.04179 | -0.037 | 36.955
19.5 | 1.524 | 0.04535 | -0.038 | 33.608
20 | 1.502 | 0.04862 | -0.038 | 30.897

## 132. Re 16M Mach 0.10 (2)
BIGFOIL.COM POLAR EXPORT
NACA63-120 a=0.6
NACA63-120 a=0.6 |  |  |  | Cl Max: | 1.6879 | at alpha= | 20 | deg
XFOIL ncrit=9 |  |  |  | L/D Max: | 119.147 | at alpha= | 7.5 | deg
Re: | 16000000 |  |  | Cd Min: | 0.05407 | at alpha= | 20 | deg
Mach: | 0.1 |  |  | Cl=0 at alpha= | -0.70894 | deg
|  |  |  | @ Cl=0.1, Cd= | 0.0041921
|  |  |  | @ Cl=0.4, Cd= | 0.004577
|  |  |  | @ Cl=0.6, Cd= | 0.005482
alpha (deg) | Cl | Cd | Cm | Cl/Cd
-20 | -1.6022 | 0.04443 | -0.0386 | -36.0612
-19.5 | -1.5908 | 0.04078 | -0.0385 | -39.0093
-19 | -1.5768 | 0.03734 | -0.0383 | -42.2282
-18.5 | -1.5611 | 0.03418 | -0.0379 | -45.6729
-18 | -1.5455 | 0.03113 | -0.0372 | -49.6466
-17.5 | -1.5307 | 0.02818 | -0.0362 | -54.3187
-17 | -1.5147 | 0.02549 | -0.0349 | -59.4233
-16.5 | -1.4972 | 0.02308 | -0.0333 | -64.87
-16 | -1.4756 | 0.02102 | -0.0316 | -70.1998
-15.5 | -1.4523 | 0.01916 | -0.0297 | -75.7985
-15 | -1.4285 | 0.01744 | -0.0276 | -81.9094
-14.5 | -1.4056 | 0.01583 | -0.0251 | -88.7934
-14 | -1.3802 | 0.01446 | -0.0224 | -95.4495
-13.5 | -1.3525 | 0.01337 | -0.0196 | -101.1593
-13 | -1.3253 | 0.01246 | -0.0162 | -106.3644
-12.5 | -1.3083 | 0.01167 | -0.0104 | -112.108
-12 | -1.2741 | 0.01113 | -0.0072 | -114.4744
-11.5 | -1.2286 | 0.01067 | -0.0058 | -115.1453
-11 | -1.1799 | 0.01024 | -0.0049 | -115.2246
-10.5 | -1.1302 | 0.00981 | -0.0042 | -115.209
-10 | -1.0777 | 0.00944 | -0.0039 | -114.1631
-9.5 | -1.0246 | 0.00908 | -0.0037 | -112.8414
-9 | -0.97 | 0.00875 | -0.0037 | -110.8571
-8.5 | -0.915 | 0.00841 | -0.0038 | -108.799
-8 | -0.8592 | 0.00809 | -0.004 | -106.2052
-7.5 | -0.8028 | 0.00777 | -0.0043 | -103.3205
-7 | -0.747 | 0.00736 | -0.0046 | -101.4946
-6.5 | -0.69 | 0.00702 | -0.005 | -98.2906
-6 | -0.632 | 0.00672 | -0.0056 | -94.0476
-5.5 | -0.5736 | 0.00645 | -0.0062 | -88.9302
-5 | -0.5148 | 0.00617 | -0.007 | -83.436
-4.5 | -0.456 | 0.00588 | -0.0077 | -77.551
-4 | -0.397 | 0.00556 | -0.0085 | -71.4029
-3.5 | -0.3389 | 0.0051 | -0.0092 | -66.451
-3 | -0.2798 | 0.00473 | -0.01 | -59.1543
-2.5 | -0.2191 | 0.00455 | -0.0111 | -48.1538
-2 | -0.1583 | 0.00442 | -0.0121 | -35.8145
-1.5 | -0.097 | 0.00431 | -0.0132 | -22.5058
-1 | -0.0358 | 0.00427 | -0.0143 | -8.3841
-0.5 | 0.0257 | 0.00421 | -0.0154 | 6.1045
0 | 0.0872 | 0.00419 | -0.0165 | 20.8115
0.5 | 0.1489 | 0.0042 | -0.0176 | 35.4524
1 | 0.2105 | 0.00423 | -0.0187 | 49.7636
1.5 | 0.2717 | 0.0043 | -0.0198 | 63.186
2 | 0.3328 | 0.0044 | -0.0209 | 75.6364
2.5 | 0.3931 | 0.00456 | -0.0219 | 86.2061
3 | 0.4539 | 0.00471 | -0.0229 | 96.3694
3.5 | 0.5137 | 0.00493 | -0.0238 | 104.1988
4 | 0.5727 | 0.00521 | -0.0246 | 109.9232
4.5 | 0.6289 | 0.00577 | -0.025 | 108.9948
5 | 0.6846 | 0.00628 | -0.0253 | 109.0127
5.5 | 0.7417 | 0.00665 | -0.0258 | 111.5338
6 | 0.7984 | 0.00698 | -0.0262 | 114.384
6.5 | 0.8543 | 0.00734 | -0.0264 | 116.3896
7 | 0.9099 | 0.00768 | -0.0266 | 118.4766
7.5 | 0.9639 | 0.00809 | -0.0266 | 119.1471
8 | 1.0159 | 0.00856 | -0.0263 | 118.6799
8.5 | 1.0665 | 0.00904 | -0.0257 | 117.9757
9 | 1.116 | 0.00951 | -0.0249 | 117.3502
9.5 | 1.1647 | 0.00993 | -0.024 | 117.291
10 | 1.2113 | 0.01036 | -0.0228 | 116.9208
10.5 | 1.2523 | 0.01086 | -0.0206 | 115.3131
11 | 1.273 | 0.01142 | -0.0149 | 111.4711
11.5 | 1.2979 | 0.01229 | -0.0108 | 105.6062
12 | 1.327 | 0.01322 | -0.0077 | 100.3782
12.5 | 1.3563 | 0.0143 | -0.005 | 94.8462
13 | 1.3837 | 0.01557 | -0.0023 | 88.8696
13.5 | 1.4101 | 0.01699 | 0.0002 | 82.9959
14 | 1.436 | 0.01853 | 0.0025 | 77.496
14.5 | 1.4591 | 0.02032 | 0.0048 | 71.8061
15 | 1.4815 | 0.02224 | 0.0069 | 66.6142
15.5 | 1.5043 | 0.02422 | 0.0087 | 62.1098
16 | 1.5258 | 0.02641 | 0.0103 | 57.7736
16.5 | 1.5438 | 0.02896 | 0.0119 | 53.308
17 | 1.5602 | 0.03179 | 0.0132 | 49.0783
17.5 | 1.5778 | 0.03455 | 0.0144 | 45.6671
18 | 1.6097 | 0.03759 | 0.0122 | 42.8226
18.5 | 1.6389 | 0.0412 | 0.01 | 39.7791
19 | 1.6661 | 0.04569 | 0.0065 | 36.4653
19.5 | 1.6821 | 0.04984 | 0.0056 | 33.75
20 | 1.6879 | 0.05407 | 0.0062 | 31.2169

## 133. Re 16M Mach 0.25 (1)
BIGFOIL.COM POLAR EXPORT
NACA63-120 a=0.6
NACA63-120 a=0.6 |  |  |  | Cl Max: | 1.505 | at alpha= | 15 | deg
JavaFoil+Calcfoil stall+Eppler ext transition |  |  |  | L/D Max: | 104.049 | at alpha= | 5.5 | deg
Re: | 16000000 |  |  | Cd Min: | 0.00542 | at alpha= | 0 | deg
Mach: | 0.25 |  |  | Cl=0 at alpha= | -0.70769 | deg
|  |  |  | @ Cl=0.1, Cd= | 0.0054262
|  |  |  | @ Cl=0.4, Cd= | 0.0060115
|  |  |  | @ Cl=0.6, Cd= | 0.006782
alpha (deg) | Cl | Cd | Cm | Cl/Cd
-20 | -1.083 | 0.07605 | 0.011 | -14.239
-19.5 | -1.135 | 0.0675 | 0.01 | -16.817
-19 | -1.186 | 0.05814 | 0.01 | -20.395
-18.5 | -1.229 | 0.05194 | 0.01 | -23.656
-18 | -1.268 | 0.04535 | 0.009 | -27.965
-17.5 | -1.3 | 0.04078 | 0.009 | -31.885
-17 | -1.326 | 0.03732 | 0.008 | -35.513
-16.5 | -1.346 | 0.03369 | 0.008 | -39.96
-16 | -1.36 | 0.03059 | 0.007 | -44.472
-15.5 | -1.368 | 0.0282 | 0.006 | -48.509
-15 | -1.37 | 0.02583 | 0.006 | -53.047
-14.5 | -1.366 | 0.02418 | 0.005 | -56.479
-14 | -1.357 | 0.02205 | 0.005 | -61.534
-13.5 | -1.342 | 0.02037 | 0.004 | -65.862
-13 | -1.319 | 0.01885 | 0.003 | -69.981
-12.5 | -1.292 | 0.01743 | 0.003 | -74.118
-12 | -1.262 | 0.01614 | 0.002 | -78.15
-11.5 | -1.227 | 0.01497 | 0.001 | -82.011
-11 | -1.19 | 0.01391 | 0.001 | -85.519
-10.5 | -1.149 | 0.01337 | 0 | -85.878
-10 | -1.104 | 0.01258 | -0.001 | -87.817
-9.5 | -1.058 | 0.01184 | -0.001 | -89.381
-9 | -1.009 | 0.01118 | -0.002 | -90.266
-8.5 | -0.958 | 0.01058 | -0.003 | -90.53
-8 | -0.905 | 0.01004 | -0.003 | -90.095
-7.5 | -0.85 | 0.00953 | -0.004 | -89.216
-7 | -0.794 | 0.00819 | -0.005 | -96.858
-6.5 | -0.741 | 0.0086 | -0.006 | -86.145
-6 | -0.679 | 0.00774 | -0.006 | -87.691
-5.5 | -0.617 | 0.00751 | -0.007 | -82.065
-5 | -0.554 | 0.00726 | -0.008 | -76.281
-4.5 | -0.49 | 0.00698 | -0.009 | -70.188
-4 | -0.426 | 0.00664 | -0.009 | -64.128
-3.5 | -0.362 | 0.00635 | -0.01 | -56.937
-3 | -0.297 | 0.0061 | -0.011 | -48.735
-2.5 | -0.233 | 0.00595 | -0.012 | -39.068
-2 | -0.168 | 0.0058 | -0.012 | -28.952
-1.5 | -0.103 | 0.00568 | -0.013 | -18.143
-1 | -0.038 | 0.00549 | -0.014 | -6.988
-0.5 | 0.027 | 0.00546 | -0.015 | 4.877
0 | 0.092 | 0.00542 | -0.015 | 16.907
0.5 | 0.157 | 0.00547 | -0.016 | 28.616
1 | 0.222 | 0.00553 | -0.017 | 40.056
1.5 | 0.286 | 0.00566 | -0.018 | 50.582
2 | 0.35 | 0.00585 | -0.018 | 59.827
2.5 | 0.415 | 0.00606 | -0.019 | 68.391
3 | 0.479 | 0.00624 | -0.02 | 76.752
3.5 | 0.543 | 0.00644 | -0.021 | 84.378
4 | 0.608 | 0.00683 | -0.021 | 89.014
4.5 | 0.671 | 0.00725 | -0.022 | 92.566
5 | 0.735 | 0.00769 | -0.023 | 95.533
5.5 | 0.792 | 0.00761 | -0.023 | 104.049
6 | 0.85 | 0.00867 | -0.024 | 98.113
6.5 | 0.908 | 0.00906 | -0.025 | 100.188
7 | 0.965 | 0.00949 | -0.025 | 101.667
7.5 | 1.019 | 0.01056 | -0.026 | 96.463
8 | 1.073 | 0.01127 | -0.027 | 95.162
8.5 | 1.125 | 0.01188 | -0.027 | 94.664
9 | 1.175 | 0.01255 | -0.028 | 93.631
9.5 | 1.223 | 0.01325 | -0.028 | 92.343
10 | 1.269 | 0.01398 | -0.029 | 90.789
10.5 | 1.312 | 0.01485 | -0.03 | 88.391
11 | 1.353 | 0.01579 | -0.03 | 85.685
11.5 | 1.388 | 0.01684 | -0.031 | 82.435
12 | 1.419 | 0.01797 | -0.031 | 78.97
12.5 | 1.446 | 0.01917 | -0.032 | 75.434
13 | 1.468 | 0.02054 | -0.032 | 71.466
13.5 | 1.485 | 0.02197 | -0.033 | 67.609
14 | 1.497 | 0.0236 | -0.033 | 63.441
14.5 | 1.503 | 0.02538 | -0.034 | 59.236
15 | 1.505 | 0.02716 | -0.034 | 55.4
15.5 | 1.499 | 0.02947 | -0.035 | 50.878
16 | 1.488 | 0.03181 | -0.035 | 46.788
16.5 | 1.471 | 0.03457 | -0.036 | 42.554
17 | 1.447 | 0.03763 | -0.036 | 38.452
17.5 | 1.412 | 0.04117 | -0.037 | 34.299
18 | 1.372 | 0.04445 | -0.037 | 30.87
18.5 | 1.325 | 0.0485 | -0.037 | 27.331
19 | 1.271 | 0.05413 | -0.037 | 23.489
19.5 | 1.213 | 0.05947 | -0.038 | 20.404
20 | 1.149 | 0.06714 | -0.038 | 17.109

## 134. Re 16M Mach 0.25 (2)
BIGFOIL.COM POLAR EXPORT
NACA63-120 a=0.6
NACA63-120 a=0.6 |  |  |  | Cl Max: | 1.6238 | at alpha= | 19 | deg
XFOIL ncrit=9 |  |  |  | L/D Max: | 118.548 | at alpha= | 7.5 | deg
Re: | 16000000 |  |  | Cd Min: | 0.06838 | at alpha= | 20 | deg
Mach: | 0.25 |  |  | Cl=0 at alpha= | -0.70958 | deg
|  |  |  | @ Cl=0.1, Cd= | 0.0042144
|  |  |  | @ Cl=0.4, Cd= | 0.0045575
|  |  |  | @ Cl=0.6, Cd= | 0.0053188
alpha (deg) | Cl | Cd | Cm | Cl/Cd
-20 | -1.558 | 0.05991 | -0.0447 | -26.0057
-19.5 | -1.5506 | 0.05481 | -0.0457 | -28.2905
-19 | -1.5428 | 0.04993 | -0.0464 | -30.8993
-18.5 | -1.5355 | 0.0452 | -0.0467 | -33.9712
-18 | -1.5224 | 0.04116 | -0.0466 | -36.9874
-17.5 | -1.507 | 0.03743 | -0.0462 | -40.2618
-17 | -1.4904 | 0.03398 | -0.0455 | -43.8611
-16.5 | -1.4756 | 0.03058 | -0.0443 | -48.2538
-16 | -1.4597 | 0.02747 | -0.0429 | -53.138
-15.5 | -1.442 | 0.02471 | -0.041 | -58.3569
-15 | -1.4203 | 0.0223 | -0.039 | -63.6906
-14.5 | -1.3949 | 0.02025 | -0.0369 | -68.884
-14 | -1.3723 | 0.01816 | -0.0344 | -75.5672
-13.5 | -1.3473 | 0.01635 | -0.0317 | -82.4037
-13 | -1.3191 | 0.01484 | -0.0288 | -88.8881
-12.5 | -1.2891 | 0.01358 | -0.0258 | -94.9264
-12 | -1.2613 | 0.01244 | -0.0221 | -101.3907
-11.5 | -1.2418 | 0.01147 | -0.0164 | -108.265
-11 | -1.2108 | 0.01092 | -0.0117 | -110.8791
-10.5 | -1.1628 | 0.01044 | -0.0098 | -111.3793
-10 | -1.1125 | 0.00995 | -0.0084 | -111.809
-9.5 | -1.0584 | 0.00955 | -0.0075 | -110.8272
-9 | -1.0038 | 0.00913 | -0.0068 | -109.9452
-8.5 | -0.9468 | 0.00877 | -0.0065 | -107.959
-8 | -0.8894 | 0.00842 | -0.0063 | -105.6295
-7.5 | -0.8313 | 0.00805 | -0.0062 | -103.2671
-7 | -0.7737 | 0.00763 | -0.0062 | -101.4024
-6.5 | -0.7151 | 0.00722 | -0.0063 | -99.0443
-6 | -0.6552 | 0.00689 | -0.0066 | -95.0943
-5.5 | -0.5945 | 0.00659 | -0.0071 | -90.2124
-5 | -0.5337 | 0.00628 | -0.0077 | -84.9841
-4.5 | -0.4728 | 0.00597 | -0.0083 | -79.196
-4 | -0.4119 | 0.0056 | -0.009 | -73.5536
-3.5 | -0.3517 | 0.00515 | -0.0096 | -68.2913
-3 | -0.2904 | 0.00475 | -0.0105 | -61.1368
-2.5 | -0.2274 | 0.00458 | -0.0115 | -49.6507
-2 | -0.1642 | 0.00444 | -0.0125 | -36.982
-1.5 | -0.1006 | 0.00433 | -0.0136 | -23.2333
-1 | -0.037 | 0.00428 | -0.0147 | -8.6449
-0.5 | 0.0267 | 0.00424 | -0.0159 | 6.2972
0 | 0.0906 | 0.00421 | -0.017 | 21.5202
0.5 | 0.1546 | 0.00424 | -0.0182 | 36.4623
1 | 0.2185 | 0.00425 | -0.0193 | 51.4118
1.5 | 0.2821 | 0.00432 | -0.0205 | 65.3009
2 | 0.3455 | 0.00441 | -0.0215 | 78.3447
2.5 | 0.4083 | 0.00458 | -0.0225 | 89.1485
3 | 0.4712 | 0.00474 | -0.0235 | 99.4093
3.5 | 0.5335 | 0.00496 | -0.0244 | 107.5605
4 | 0.5945 | 0.00527 | -0.0251 | 112.8083
4.5 | 0.6531 | 0.00579 | -0.0255 | 112.7979
5 | 0.7101 | 0.00637 | -0.0256 | 111.4757
5.5 | 0.7683 | 0.0068 | -0.0258 | 112.9853
6 | 0.8266 | 0.00718 | -0.0259 | 115.1253
6.5 | 0.8844 | 0.00755 | -0.0259 | 117.1391
7 | 0.9408 | 0.00797 | -0.0257 | 118.0427
7.5 | 0.9958 | 0.0084 | -0.0252 | 118.5476
8 | 1.0462 | 0.009 | -0.024 | 116.2444
9 | 1.1438 | 0.01003 | -0.0209 | 114.0379
9.5 | 1.1857 | 0.01054 | -0.0181 | 112.4953
10 | 1.2041 | 0.01126 | -0.0116 | 106.9361
10.5 | 1.2333 | 0.01215 | -0.0076 | 101.5062
11 | 1.264 | 0.01322 | -0.0042 | 95.6127
11.5 | 1.2934 | 0.01448 | -0.001 | 89.3232
12 | 1.3246 | 0.01579 | 0.0017 | 83.8885
12.5 | 1.3509 | 0.01745 | 0.0047 | 77.4155
13 | 1.3778 | 0.01917 | 0.0073 | 71.8727
13.5 | 1.4043 | 0.02103 | 0.0097 | 66.776
14 | 1.4261 | 0.02324 | 0.0122 | 61.364
14.5 | 1.4489 | 0.02554 | 0.0144 | 56.7306
15 | 1.4717 | 0.02802 | 0.0162 | 52.5232
15.5 | 1.491 | 0.03087 | 0.0179 | 48.2993
16 | 1.507 | 0.03414 | 0.0194 | 44.1418
16.5 | 1.5249 | 0.03739 | 0.0205 | 40.7836
17 | 1.5425 | 0.04083 | 0.0214 | 37.7786
17.5 | 1.5567 | 0.0446 | 0.0221 | 34.9036
18 | 1.5792 | 0.04893 | 0.0203 | 32.2747
18.5 | 1.5997 | 0.05375 | 0.0183 | 29.7619
19 | 1.6238 | 0.059 | 0.0151 | 27.522
19.5 | 1.6054 | 0.06298 | 0.0203 | 25.4906
20 | 1.6114 | 0.06838 | 0.0195 | 23.5654

## 135. Re 16M Mach 0.50 (1)
BIGFOIL.COM POLAR EXPORT
NACA63-120 a=0.6
NACA63-120 a=0.6 |  |  |  | Cl Max: | 1.283 | at alpha= | 10 | deg
JavaFoil+Calcfoil stall+Eppler ext transition |  |  |  | L/D Max: | 87.445 | at alpha= | 6.5 | deg
Re: | 16000000 |  |  | Cd Min: | 0.0057 | at alpha= | 0 | deg
Mach: | 0.5 |  |  | Cl=0 at alpha= | -0.70548 | deg
|  |  |  | @ Cl=0.1, Cd= | 0.0057008
|  |  |  | @ Cl=0.4, Cd= | 0.0063238
|  |  |  | @ Cl=0.6, Cd= | 0.0071563
alpha (deg) | Cl | Cd | Cm | Cl/Cd
-20 | -1.111 | 0.2056 | 0.009 | -5.404
-19.5 | -1.082 | 0.19466 | 0.009 | -5.559
-19 | -1.056 | 0.1775 | 0.008 | -5.95
-18.5 | -1.026 | 0.17603 | 0.008 | -5.828
-18 | -0.996 | 0.17085 | 0.007 | -5.827
-17.5 | -0.969 | 0.15947 | 0.007 | -6.077
-17 | -0.94 | 0.15071 | 0.006 | -6.24
-16.5 | -0.912 | 0.1387 | 0.006 | -6.572
-16 | -0.888 | 0.12335 | 0.005 | -7.2
-15.5 | -0.88 | 0.09887 | 0.006 | -8.901
-15 | -0.841 | 0.10009 | 0.005 | -8.406
-14.5 | -0.858 | 0.06635 | 0.005 | -12.928
-14 | -0.852 | 0.04854 | 0.005 | -17.548
-13.5 | -0.829 | 0.04122 | 0.004 | -20.11
-13 | -0.807 | 0.0341 | 0.004 | -23.676
-12.5 | -0.767 | 0.03782 | 0.003 | -20.28
-12 | -0.746 | 0.03057 | 0.002 | -24.408
-11.5 | -0.705 | 0.03409 | 0.002 | -20.685
-11 | -0.983 | 0.02441 | 0.001 | -40.262
-10.5 | -1.079 | 0.02084 | 0 | -51.786
-10 | -1.098 | 0.01816 | -0.001 | -60.452
-9.5 | -1.086 | 0.01657 | -0.001 | -65.534
-9 | -1.057 | 0.01555 | -0.002 | -68
-8.5 | -1.018 | 0.01441 | -0.003 | -70.641
-8 | -0.97 | 0.01331 | -0.004 | -72.88
-7.5 | -0.917 | 0.01237 | -0.005 | -74.124
-7 | -0.86 | 0.01147 | -0.005 | -74.918
-6.5 | -0.8 | 0.01076 | -0.006 | -74.319
-6 | -0.739 | 0.00947 | -0.007 | -78.076
-5.5 | -0.675 | 0.00893 | -0.008 | -75.623
-5 | -0.609 | 0.00849 | -0.009 | -71.747
-4.5 | -0.543 | 0.00796 | -0.01 | -68.278
-4 | -0.475 | 0.00737 | -0.01 | -64.498
-3.5 | -0.404 | 0.00693 | -0.011 | -58.271
-3 | -0.332 | 0.00651 | -0.012 | -50.942
-2.5 | -0.26 | 0.0063 | -0.013 | -41.246
-2 | -0.187 | 0.00612 | -0.014 | -30.616
-1.5 | -0.115 | 0.00595 | -0.015 | -19.355
-1 | -0.043 | 0.00571 | -0.016 | -7.507
-0.5 | 0.03 | 0.00573 | -0.016 | 5.194
0 | 0.102 | 0.0057 | -0.017 | 17.982
0.5 | 0.175 | 0.00571 | -0.018 | 30.679
1 | 0.248 | 0.00585 | -0.019 | 42.37
1.5 | 0.32 | 0.00598 | -0.02 | 53.542
2 | 0.391 | 0.00629 | -0.021 | 62.118
2.5 | 0.463 | 0.00656 | -0.021 | 70.62
3 | 0.535 | 0.00686 | -0.022 | 77.906
3.5 | 0.603 | 0.00717 | -0.023 | 84.064
4 | 0.669 | 0.00799 | -0.024 | 83.717
4.5 | 0.736 | 0.00863 | -0.024 | 85.253
5 | 0.801 | 0.00939 | -0.025 | 85.321
5.5 | 0.867 | 0.01003 | -0.026 | 86.447
6 | 0.93 | 0.01066 | -0.026 | 87.281
6.5 | 0.992 | 0.01134 | -0.027 | 87.445
7 | 1.049 | 0.01282 | -0.028 | 81.832
7.5 | 1.105 | 0.01393 | -0.028 | 79.347
8 | 1.157 | 0.01498 | -0.029 | 77.223
8.5 | 1.203 | 0.01611 | -0.03 | 74.628
9 | 1.241 | 0.01732 | -0.03 | 71.659
9.5 | 1.27 | 0.01872 | -0.031 | 67.824
10 | 1.283 | 0.02059 | -0.032 | 62.314
10.5 | 1.273 | 0.02275 | -0.032 | 55.941
11 | 1.214 | 0.02545 | -0.033 | 47.695
11.5 | 0.811 | 0.03008 | -0.033 | 26.973
12 | 0.829 | 0.03884 | -0.033 | 21.336
12.5 | 0.871 | 0.03453 | -0.034 | 25.229
13 | 0.896 | 0.03981 | -0.035 | 22.52
13.5 | 0.929 | 0.03962 | -0.035 | 23.455
14 | 0.957 | 0.04369 | -0.036 | 21.893
14.5 | 0.972 | 0.05505 | -0.036 | 17.649
15 | 0.954 | 0.08445 | -0.032 | 11.298

## 136. Re 16M Mach 0.50 (2)
BIGFOIL.COM POLAR EXPORT
NACA63-120 a=0.6
NACA63-120 a=0.6 |  |  |  | Cl Max: | 1.4117 | at alpha= | 15 | deg
XFOIL ncrit=9 |  |  |  | L/D Max: | 126.099 | at alpha= | 4.5 | deg
Re: | 16000000 |  |  | Cd Min: | 0.16849 | at alpha= | 20 | deg
Mach: | 0.5 |  |  | Cl=0 at alpha= | -0.70979 | deg
|  |  |  | @ Cl=0.1, Cd= | 0.0043516
|  |  |  | @ Cl=0.4, Cd= | 0.0045549
|  |  |  | @ Cl=0.6, Cd= | 0.0050697
alpha (deg) | Cl | Cd | Cm | Cl/Cd
-15.5 | -1.2434 | 0.067 | -0.0639 | -18.5582
-15 | -1.2674 | 0.05805 | -0.0668 | -21.8329
-14.5 | -1.2852 | 0.0502 | -0.0681 | -25.6016
-14 | -1.292 | 0.04367 | -0.0679 | -29.5855
-13.5 | -1.2907 | 0.0381 | -0.0666 | -33.8766
-13 | -1.2769 | 0.03364 | -0.0645 | -37.9578
-12.5 | -1.2585 | 0.02972 | -0.0619 | -42.3452
-12 | -1.2336 | 0.02648 | -0.0588 | -46.5861
-11.5 | -1.2085 | 0.02346 | -0.0555 | -51.5132
-11 | -1.1814 | 0.02072 | -0.0519 | -57.0174
-10.5 | -1.1507 | 0.01831 | -0.0482 | -62.8454
-10 | -1.1156 | 0.01622 | -0.0445 | -68.7793
-9.5 | -1.0819 | 0.01426 | -0.0405 | -75.8696
-9 | -1.0444 | 0.01263 | -0.0364 | -82.692
-8.5 | -1.0083 | 0.01127 | -0.0318 | -89.4676
-8 | -0.987 | 0.01019 | -0.0241 | -96.8597
-7.5 | -0.9375 | 0.0096 | -0.0198 | -97.6562
-7 | -0.878 | 0.00903 | -0.0172 | -97.2315
-6.5 | -0.8167 | 0.00845 | -0.015 | -96.6509
-6 | -0.755 | 0.00775 | -0.0132 | -97.4194
-5.5 | -0.6866 | 0.00733 | -0.0125 | -93.6698
-5 | -0.6173 | 0.0069 | -0.012 | -89.4638
-4.5 | -0.5475 | 0.00648 | -0.0119 | -84.4907
-4 | -0.4798 | 0.00589 | -0.0117 | -81.4601
-3.5 | -0.4111 | 0.00529 | -0.0119 | -77.7127
-3 | -0.339 | 0.00498 | -0.0126 | -68.0723
-2 | -0.1919 | 0.00457 | -0.0145 | -41.9912
-1.5 | -0.1177 | 0.00446 | -0.0157 | -26.3901
-1 | -0.0433 | 0.00436 | -0.0169 | -9.9312
-0.5 | 0.0313 | 0.00437 | -0.0182 | 7.1625
0 | 0.106 | 0.00435 | -0.0195 | 24.3678
0.5 | 0.1806 | 0.0044 | -0.0207 | 41.0455
1 | 0.2553 | 0.00439 | -0.022 | 58.1549
1.5 | 0.33 | 0.00447 | -0.0233 | 73.8255
2 | 0.4042 | 0.00456 | -0.0244 | 88.6404
2.5 | 0.4783 | 0.0047 | -0.0254 | 101.766
3 | 0.5515 | 0.00491 | -0.0262 | 112.3218
3.5 | 0.6244 | 0.00515 | -0.0269 | 121.2427
4 | 0.6952 | 0.00554 | -0.0271 | 125.4874
4.5 | 0.7629 | 0.00605 | -0.0268 | 126.0992
5 | 0.8231 | 0.00688 | -0.0254 | 119.6366
6 | 0.9413 | 0.0082 | -0.0214 | 114.7927
6.5 | 0.9952 | 0.00885 | -0.0183 | 112.452
7 | 1.0233 | 0.00957 | -0.0111 | 106.9279
7.5 | 1.0454 | 0.01094 | -0.0044 | 95.5576
8 | 1.0642 | 0.01293 | 0.0016 | 82.3047
8.5 | 1.0898 | 0.01496 | 0.0064 | 72.8476
9 | 1.1181 | 0.01706 | 0.0107 | 65.5393
9.5 | 1.1506 | 0.01914 | 0.0144 | 60.1149
10 | 1.1802 | 0.02146 | 0.018 | 54.9953
10.5 | 1.2088 | 0.02401 | 0.0215 | 50.3457
11 | 1.2365 | 0.0268 | 0.0247 | 46.1381
11.5 | 1.2661 | 0.02969 | 0.0275 | 42.644
12 | 1.2923 | 0.03296 | 0.0302 | 39.2081
12.5 | 1.3166 | 0.03659 | 0.0325 | 35.9825
13 | 1.3413 | 0.04034 | 0.0346 | 33.2499
13.5 | 1.3642 | 0.04446 | 0.0364 | 30.6838
14 | 1.3839 | 0.04897 | 0.0379 | 28.2602
14.5 | 1.4015 | 0.05391 | 0.039 | 25.997
15 | 1.4117 | 0.0597 | 0.0395 | 23.6466
15.5 | 1.4075 | 0.06699 | 0.0387 | 21.0106
16 | 1.3954 | 0.07536 | 0.0368 | 18.5165
16.5 | 1.373 | 0.08526 | 0.0331 | 16.1037
17 | 1.3472 | 0.09603 | 0.0281 | 14.0289
17.5 | 1.3208 | 0.10743 | 0.0219 | 12.2945
18 | 1.2946 | 0.11937 | 0.0148 | 10.8453
18.5 | 1.269 | 0.1316 | 0.0069 | 9.6429
19 | 1.2453 | 0.14402 | -0.0016 | 8.6467
19.5 | 1.2244 | 0.15627 | -0.0103 | 7.8352
20 | 1.2063 | 0.16849 | -0.0192 | 7.1595

## 137. Re 18M Mach 0.00 (1)
BIGFOIL.COM POLAR EXPORT
NACA63-120 a=0.6
NACA63-120 a=0.6 |  |  |  | Cl Max: | 1.607 | at alpha= | 17 | deg
JavaFoil+Calcfoil stall+Eppler ext transition |  |  |  | L/D Max: | 114.24 | at alpha= | 6.5 | deg
Re: | 18000000 |  |  | Cd Min: | 0.00538 | at alpha= | 0 | deg
Mach: | 0 |  |  | Cl=0 at alpha= | -0.70635 | deg
|  |  |  | @ Cl=0.1, Cd= | 0.0053852
|  |  |  | @ Cl=0.4, Cd= | 0.0059743
|  |  |  | @ Cl=0.6, Cd= | 0.0067449
alpha (deg) | Cl | Cd | Cm | Cl/Cd
-20 | -1.45 | 0.04716 | 0.011 | -30.757
-19.5 | -1.462 | 0.04373 | 0.011 | -33.423
-19 | -1.472 | 0.03943 | 0.01 | -37.335
-18.5 | -1.479 | 0.03615 | 0.01 | -40.903
-18 | -1.482 | 0.0336 | 0.009 | -44.105
-17.5 | -1.482 | 0.03114 | 0.009 | -47.583
-17 | -1.479 | 0.02862 | 0.008 | -51.659
-16.5 | -1.472 | 0.02642 | 0.008 | -55.711
-16 | -1.462 | 0.02463 | 0.007 | -59.342
-15.5 | -1.449 | 0.02279 | 0.006 | -63.593
-15 | -1.432 | 0.02132 | 0.006 | -67.173
-14.5 | -1.412 | 0.01979 | 0.005 | -71.364
-14 | -1.389 | 0.0184 | 0.005 | -75.451
-13.5 | -1.361 | 0.01723 | 0.004 | -79.004
-13 | -1.33 | 0.01594 | 0.003 | -83.444
-12.5 | -1.296 | 0.01492 | 0.003 | -86.851
-12 | -1.259 | 0.0139 | 0.002 | -90.599
-11.5 | -1.22 | 0.01298 | 0.001 | -93.948
-11 | -1.178 | 0.01226 | 0.001 | -96.081
-10.5 | -1.134 | 0.01182 | 0 | -95.944
-10 | -1.088 | 0.0112 | -0.001 | -97.098
-9.5 | -1.04 | 0.01065 | -0.001 | -97.656
-9 | -0.99 | 0.01014 | -0.002 | -97.678
-8.5 | -0.939 | 0.00964 | -0.003 | -97.417
-8 | -0.886 | 0.00827 | -0.003 | -107.085
-7.5 | -0.837 | 0.00865 | -0.004 | -96.719
-7 | -0.778 | 0.00834 | -0.005 | -93.291
-6.5 | -0.718 | 0.00802 | -0.005 | -89.57
-6 | -0.658 | 0.00742 | -0.006 | -88.728
-5.5 | -0.598 | 0.00718 | -0.007 | -83.245
-5 | -0.536 | 0.00696 | -0.008 | -77.055
-4.5 | -0.475 | 0.00673 | -0.008 | -70.495
-4 | -0.413 | 0.00651 | -0.009 | -63.38
-3.5 | -0.35 | 0.00627 | -0.01 | -55.839
-3 | -0.288 | 0.00604 | -0.011 | -47.666
-2.5 | -0.225 | 0.00586 | -0.011 | -38.445
-2 | -0.163 | 0.00573 | -0.012 | -28.375
-1.5 | -0.1 | 0.00563 | -0.013 | -17.726
-1 | -0.037 | 0.00555 | -0.013 | -6.688
-0.5 | 0.026 | 0.00539 | -0.014 | 4.781
0 | 0.089 | 0.00538 | -0.015 | 16.482
0.5 | 0.152 | 0.00541 | -0.016 | 28.026
1 | 0.215 | 0.00549 | -0.016 | 39.08
1.5 | 0.277 | 0.00566 | -0.017 | 49.003
2 | 0.339 | 0.0058 | -0.018 | 58.506
2.5 | 0.402 | 0.00598 | -0.019 | 67.162
3 | 0.464 | 0.00616 | -0.019 | 75.36
3.5 | 0.526 | 0.00636 | -0.02 | 82.749
4 | 0.589 | 0.00668 | -0.021 | 88.071
4.5 | 0.65 | 0.00704 | -0.021 | 92.413
5 | 0.712 | 0.00738 | -0.022 | 96.505
5.5 | 0.773 | 0.00767 | -0.023 | 100.871
6 | 0.834 | 0.00805 | -0.024 | 103.505
6.5 | 0.887 | 0.00776 | -0.024 | 114.24
7 | 0.942 | 0.00885 | -0.025 | 106.473
7.5 | 0.995 | 0.00972 | -0.025 | 102.397
8 | 1.048 | 0.01029 | -0.026 | 101.831
8.5 | 1.1 | 0.01078 | -0.026 | 102.072
9 | 1.151 | 0.01134 | -0.027 | 101.533
9.5 | 1.2 | 0.01191 | -0.028 | 100.714
10 | 1.247 | 0.01252 | -0.028 | 99.666
10.5 | 1.293 | 0.01321 | -0.029 | 97.876
11 | 1.336 | 0.01397 | -0.029 | 95.602
11.5 | 1.376 | 0.0148 | -0.03 | 92.957
12 | 1.412 | 0.01567 | -0.031 | 90.145
12.5 | 1.447 | 0.01665 | -0.031 | 86.866
13 | 1.477 | 0.01776 | -0.032 | 83.187
13.5 | 1.505 | 0.01881 | -0.032 | 80.024
14 | 1.53 | 0.02013 | -0.033 | 76.004
14.5 | 1.552 | 0.02134 | -0.033 | 72.716
15 | 1.57 | 0.02276 | -0.034 | 68.968
15.5 | 1.584 | 0.02434 | -0.034 | 65.092
16 | 1.595 | 0.02602 | -0.035 | 61.321
16.5 | 1.603 | 0.02787 | -0.035 | 57.531
17 | 1.607 | 0.02985 | -0.036 | 53.842
17.5 | 1.605 | 0.03212 | -0.036 | 49.96
18 | 1.599 | 0.03421 | -0.036 | 46.747
18.5 | 1.59 | 0.03653 | -0.037 | 43.538
19 | 1.578 | 0.03938 | -0.037 | 40.06
19.5 | 1.562 | 0.04241 | -0.038 | 36.833
20 | 1.544 | 0.04556 | -0.038 | 33.887

## 138. Re 18M Mach 0.00 (2)
BIGFOIL.COM POLAR EXPORT
NACA63-120 a=0.6
NACA63-120 a=0.6 |  |  |  | Cl Max: | 1.6083 | at alpha= | 18 | deg
XFOIL ncrit=9 |  |  |  | L/D Max: | 120.629 | at alpha= | 7.5 | deg
Re: | 18000000 |  |  | Cd Min: | 0.03735 | at alpha= | -19.5 | deg
Mach: | 0 |  |  | Cl=0 at alpha= | -0.70888 | deg
|  |  |  | @ Cl=0.1, Cd= | 0.0041409
|  |  |  | @ Cl=0.4, Cd= | 0.004584
|  |  |  | @ Cl=0.6, Cd= | 0.005567
alpha (deg) | Cl | Cd | Cm | Cl/Cd
-19.5 | -1.6098 | 0.03735 | -0.0366 | -43.1004
-19 | -1.5951 | 0.03419 | -0.0362 | -46.654
-18.5 | -1.5787 | 0.03126 | -0.0357 | -50.5022
-18 | -1.5624 | 0.02848 | -0.0348 | -54.8596
-17.5 | -1.5479 | 0.02572 | -0.0336 | -60.1827
-17 | -1.5289 | 0.02344 | -0.0321 | -65.2261
-16.5 | -1.5111 | 0.0212 | -0.0303 | -71.2783
-16 | -1.4901 | 0.01925 | -0.0285 | -77.4078
-15.5 | -1.4648 | 0.01765 | -0.0266 | -82.9915
-15 | -1.4403 | 0.01613 | -0.0244 | -89.2932
-14.5 | -1.416 | 0.01473 | -0.0218 | -96.1303
-14 | -1.3917 | 0.01351 | -0.0188 | -103.0126
-13.5 | -1.3656 | 0.01256 | -0.0155 | -108.7261
-13 | -1.3444 | 0.01179 | -0.0108 | -114.0288
-12.5 | -1.3162 | 0.01129 | -0.0066 | -116.581
-12 | -1.2736 | 0.01077 | -0.0049 | -118.2544
-11.5 | -1.2267 | 0.01033 | -0.0039 | -118.7512
-11 | -1.1768 | 0.00995 | -0.0034 | -118.2714
-10.5 | -1.1263 | 0.00954 | -0.003 | -118.0608
-10 | -1.0739 | 0.00919 | -0.0028 | -116.8553
-9.5 | -1.0203 | 0.00885 | -0.0028 | -115.2881
-9 | -0.9659 | 0.00854 | -0.0029 | -113.103
-8.5 | -0.9108 | 0.00821 | -0.0032 | -110.9379
-8 | -0.855 | 0.00792 | -0.0035 | -107.9545
-7.5 | -0.7988 | 0.0076 | -0.0039 | -105.1053
-7 | -0.7428 | 0.00726 | -0.0043 | -102.314
-6.5 | -0.6861 | 0.0069 | -0.0047 | -99.4348
-6 | -0.6283 | 0.00663 | -0.0054 | -94.7662
-5.5 | -0.5703 | 0.00635 | -0.006 | -89.811
-5 | -0.5116 | 0.00611 | -0.0068 | -83.7316
-4.5 | -0.4529 | 0.00585 | -0.0076 | -77.4188
-4 | -0.394 | 0.00557 | -0.0084 | -70.7361
-3.5 | -0.3362 | 0.00513 | -0.0091 | -65.5361
-3 | -0.2774 | 0.00475 | -0.01 | -58.4
-2.5 | -0.2174 | 0.00457 | -0.011 | -47.5711
-2 | -0.157 | 0.0044 | -0.012 | -35.6818
-1.5 | -0.0962 | 0.00433 | -0.0131 | -22.2171
-1 | -0.0354 | 0.00421 | -0.0142 | -8.4086
-0.5 | 0.0254 | 0.00418 | -0.0153 | 6.0766
0 | 0.0867 | 0.00413 | -0.0164 | 20.9927
0.5 | 0.1479 | 0.00418 | -0.0175 | 35.3828
1 | 0.2088 | 0.00421 | -0.0186 | 49.5962
1.5 | 0.2698 | 0.0043 | -0.0197 | 62.7442
2 | 0.3302 | 0.00439 | -0.0207 | 75.2164
2.5 | 0.3904 | 0.00456 | -0.0217 | 85.614
3 | 0.4503 | 0.00471 | -0.0227 | 95.6051
3.5 | 0.5096 | 0.00497 | -0.0236 | 102.5352
4 | 0.5683 | 0.00523 | -0.0244 | 108.6616
4.5 | 0.6238 | 0.00582 | -0.0248 | 107.1821
5 | 0.6799 | 0.00627 | -0.0252 | 108.437
5.5 | 0.7374 | 0.00654 | -0.0258 | 112.7523
6 | 0.7936 | 0.00691 | -0.0262 | 114.848
6.5 | 0.8498 | 0.00721 | -0.0267 | 117.8641
7 | 0.9048 | 0.00758 | -0.0269 | 119.3668
7.5 | 0.959 | 0.00795 | -0.027 | 120.6289
8 | 1.0111 | 0.00842 | -0.0267 | 120.0831
8.5 | 1.0622 | 0.00886 | -0.0264 | 119.8871
9 | 1.1129 | 0.00928 | -0.0259 | 119.9246
9.5 | 1.1625 | 0.00967 | -0.0253 | 120.2172
10 | 1.2107 | 0.01007 | -0.0244 | 120.2284
10.5 | 1.2553 | 0.01051 | -0.023 | 119.4386
11 | 1.2911 | 0.01095 | -0.02 | 117.9087
11.5 | 1.3092 | 0.01167 | -0.0142 | 112.1851
12 | 1.3378 | 0.01247 | -0.0109 | 107.2815
12.5 | 1.366 | 0.01344 | -0.0079 | 101.6369
13 | 1.3925 | 0.01462 | -0.005 | 95.2462
13.5 | 1.4214 | 0.01581 | -0.0027 | 89.9051
14 | 1.4466 | 0.01727 | -0.0002 | 83.7638
14.5 | 1.4696 | 0.01894 | 0.0022 | 77.5924
15 | 1.4942 | 0.0206 | 0.0042 | 72.534
15.5 | 1.5179 | 0.02241 | 0.0061 | 67.7332
16 | 1.5391 | 0.02445 | 0.0078 | 62.9489
16.5 | 1.5571 | 0.02684 | 0.0096 | 58.0142
17 | 1.5751 | 0.02938 | 0.011 | 53.6113
17.5 | 1.5942 | 0.03194 | 0.0121 | 49.9123
18 | 1.6083 | 0.03451 | 0.0138 | 46.6039

## 139. Re 18M Mach 0.10 (1)
BIGFOIL.COM POLAR EXPORT
NACA63-120 a=0.6
NACA63-120 a=0.6 |  |  |  | Cl Max: | 1.591 | at alpha= | 17 | deg
JavaFoil+Calcfoil stall+Eppler ext transition |  |  |  | L/D Max: | 113.649 | at alpha= | 6.5 | deg
Re: | 18000000 |  |  | Cd Min: | 0.0054 | at alpha= | -0.5 | deg
Mach: | 0.1 |  |  | Cl=0 at alpha= | -0.70635 | deg
|  |  |  | @ Cl=0.1, Cd= | 0.0054082
|  |  |  | @ Cl=0.4, Cd= | 0.0059605
|  |  |  | @ Cl=0.6, Cd= | 0.0067843
alpha (deg) | Cl | Cd | Cm | Cl/Cd
-20 | -1.413 | 0.04969 | 0.011 | -28.431
-19.5 | -1.428 | 0.04563 | 0.011 | -31.304
-19 | -1.442 | 0.04151 | 0.01 | -34.741
-18.5 | -1.452 | 0.03796 | 0.01 | -38.257
-18 | -1.459 | 0.03476 | 0.009 | -41.987
-17.5 | -1.463 | 0.03187 | 0.009 | -45.912
-17 | -1.463 | 0.0295 | 0.008 | -49.578
-16.5 | -1.459 | 0.02718 | 0.008 | -53.684
-16 | -1.451 | 0.02531 | 0.007 | -57.34
-15.5 | -1.441 | 0.02341 | 0.006 | -61.549
-15 | -1.426 | 0.02185 | 0.006 | -65.264
-14.5 | -1.408 | 0.02025 | 0.005 | -69.506
-14 | -1.386 | 0.01893 | 0.005 | -73.189
-13.5 | -1.36 | 0.0176 | 0.004 | -77.307
-13 | -1.33 | 0.01635 | 0.003 | -81.301
-12.5 | -1.296 | 0.0152 | 0.003 | -85.282
-12 | -1.26 | 0.01421 | 0.002 | -88.694
-11.5 | -1.222 | 0.0132 | 0.001 | -92.526
-11 | -1.18 | 0.01245 | 0.001 | -94.757
-10.5 | -1.137 | 0.01198 | 0 | -94.883
-10 | -1.091 | 0.01138 | -0.001 | -95.823
-9.5 | -1.043 | 0.01078 | -0.001 | -96.733
-9 | -0.993 | 0.01027 | -0.002 | -96.744
-8.5 | -0.942 | 0.00974 | -0.003 | -96.739
-8 | -0.889 | 0.00932 | -0.003 | -95.463
-7.5 | -0.836 | 0.0087 | -0.004 | -96.12
-7 | -0.782 | 0.00836 | -0.005 | -93.526
-6.5 | -0.722 | 0.00803 | -0.006 | -89.874
-6 | -0.661 | 0.00742 | -0.006 | -89.086
-5.5 | -0.6 | 0.00724 | -0.007 | -82.919
-5 | -0.539 | 0.00703 | -0.008 | -76.693
-4.5 | -0.477 | 0.00679 | -0.008 | -70.2
-4 | -0.415 | 0.00651 | -0.009 | -63.668
-3.5 | -0.352 | 0.00631 | -0.01 | -55.763
-3 | -0.289 | 0.00607 | -0.011 | -47.66
-2.5 | -0.226 | 0.00585 | -0.011 | -38.693
-2 | -0.163 | 0.00572 | -0.012 | -28.563
-1.5 | -0.1 | 0.00563 | -0.013 | -17.831
-1 | -0.037 | 0.00557 | -0.014 | -6.697
-0.5 | 0.026 | 0.0054 | -0.014 | 4.794
0 | 0.089 | 0.00541 | -0.015 | 16.492
0.5 | 0.152 | 0.0054 | -0.016 | 28.214
1 | 0.216 | 0.00551 | -0.016 | 39.128
1.5 | 0.279 | 0.00572 | -0.017 | 48.721
2 | 0.341 | 0.00582 | -0.018 | 58.587
2.5 | 0.404 | 0.00597 | -0.019 | 67.583
3 | 0.466 | 0.00615 | -0.019 | 75.835
3.5 | 0.529 | 0.00636 | -0.02 | 83.188
4 | 0.591 | 0.00674 | -0.021 | 87.698
4.5 | 0.654 | 0.00705 | -0.022 | 92.778
5 | 0.716 | 0.00741 | -0.022 | 96.519
5.5 | 0.777 | 0.00783 | -0.023 | 99.22
6 | 0.838 | 0.00815 | -0.024 | 102.835
6.5 | 0.89 | 0.00783 | -0.024 | 113.649
7 | 0.946 | 0.00893 | -0.025 | 105.847
7.5 | 0.999 | 0.00982 | -0.025 | 101.751
8 | 1.052 | 0.01041 | -0.026 | 101.05
8.5 | 1.104 | 0.0109 | -0.027 | 101.298
9 | 1.155 | 0.01148 | -0.027 | 100.634
9.5 | 1.204 | 0.01206 | -0.028 | 99.823
10 | 1.251 | 0.01271 | -0.028 | 98.396
10.5 | 1.296 | 0.0134 | -0.029 | 96.725
11 | 1.339 | 0.01419 | -0.03 | 94.382
11.5 | 1.378 | 0.01504 | -0.03 | 91.657
12 | 1.414 | 0.01599 | -0.031 | 88.471
12.5 | 1.448 | 0.01695 | -0.031 | 85.426
13 | 1.477 | 0.01809 | -0.032 | 81.69
13.5 | 1.504 | 0.01926 | -0.032 | 78.109
14 | 1.527 | 0.02054 | -0.033 | 74.37
14.5 | 1.547 | 0.02179 | -0.033 | 71.013
15 | 1.564 | 0.02327 | -0.034 | 67.194
15.5 | 1.576 | 0.0247 | -0.034 | 63.816
16 | 1.585 | 0.02667 | -0.035 | 59.421
16.5 | 1.59 | 0.02858 | -0.035 | 55.614
17 | 1.591 | 0.0307 | -0.036 | 51.81
17.5 | 1.585 | 0.03279 | -0.036 | 48.35
18 | 1.576 | 0.03528 | -0.037 | 44.662
18.5 | 1.563 | 0.03773 | -0.037 | 41.42
19 | 1.546 | 0.04078 | -0.037 | 37.918
19.5 | 1.526 | 0.0442 | -0.038 | 34.52
20 | 1.503 | 0.04775 | -0.038 | 31.481

## 140. Re 18M Mach 0.10 (2)
BIGFOIL.COM POLAR EXPORT
NACA63-120 a=0.6
NACA63-120 a=0.6 |  |  |  | Cl Max: | 1.7073 | at alpha= | 20 | deg
XFOIL ncrit=9 |  |  |  | L/D Max: | 120.462 | at alpha= | 7.5 | deg
Re: | 18000000 |  |  | Cd Min: | 0.05288 | at alpha= | 20 | deg
Mach: | 0.1 |  |  | Cl=0 at alpha= | -0.70881 | deg
|  |  |  | @ Cl=0.1, Cd= | 0.0041403
|  |  |  | @ Cl=0.4, Cd= | 0.0045783
|  |  |  | @ Cl=0.6, Cd= | 0.0055334
alpha (deg) | Cl | Cd | Cm | Cl/Cd
-20 | -1.6149 | 0.0434 | -0.0384 | -37.2097
-19.5 | -1.6036 | 0.03967 | -0.0384 | -40.4235
-19 | -1.5903 | 0.0362 | -0.0382 | -43.9309
-18.5 | -1.5758 | 0.03298 | -0.0377 | -47.7805
-18 | -1.5594 | 0.03004 | -0.0369 | -51.9108
-17.5 | -1.543 | 0.02727 | -0.0358 | -56.5823
-17 | -1.5241 | 0.02484 | -0.0345 | -61.3567
-16.5 | -1.5081 | 0.02237 | -0.0327 | -67.4162
-16 | -1.4885 | 0.02023 | -0.0308 | -73.5788
-15.5 | -1.4639 | 0.01849 | -0.0289 | -79.1725
-15 | -1.4391 | 0.01688 | -0.0268 | -85.2547
-14.5 | -1.4142 | 0.01538 | -0.0243 | -91.9506
-14 | -1.3901 | 0.01403 | -0.0214 | -99.0805
-13.5 | -1.3639 | 0.01294 | -0.0183 | -105.4019
-13 | -1.3386 | 0.01208 | -0.0144 | -110.8113
-12.5 | -1.3202 | 0.01147 | -0.0085 | -115.1003
-12 | -1.2793 | 0.01093 | -0.0064 | -117.0448
-11.5 | -1.2334 | 0.01045 | -0.0051 | -118.0287
-11 | -1.1838 | 0.01006 | -0.0044 | -117.674
-10.5 | -1.1332 | 0.00964 | -0.0038 | -117.5519
-10 | -1.0808 | 0.00927 | -0.0035 | -116.5912
-9.5 | -1.0268 | 0.00893 | -0.0034 | -114.9832
-9 | -0.9723 | 0.0086 | -0.0034 | -113.0581
-8.5 | -0.9168 | 0.00827 | -0.0036 | -110.8585
-8 | -0.8606 | 0.00798 | -0.0039 | -107.8446
-7.5 | -0.8041 | 0.00765 | -0.0042 | -105.1111
-7 | -0.7477 | 0.0073 | -0.0045 | -102.4247
-6.5 | -0.6907 | 0.00693 | -0.0049 | -99.6681
-6 | -0.6325 | 0.00667 | -0.0055 | -94.8276
-5.5 | -0.5741 | 0.00637 | -0.0062 | -90.1256
-5 | -0.515 | 0.00614 | -0.0069 | -83.8762
-4.5 | -0.4559 | 0.00586 | -0.0077 | -77.7986
-4 | -0.3967 | 0.00558 | -0.0085 | -71.0932
-3.5 | -0.3385 | 0.00514 | -0.0092 | -65.856
-3 | -0.2793 | 0.00475 | -0.0101 | -58.8
-2.5 | -0.2188 | 0.00458 | -0.0111 | -47.7729
-2 | -0.1581 | 0.0044 | -0.0121 | -35.9318
-1.5 | -0.0969 | 0.00433 | -0.0132 | -22.3788
-1 | -0.0357 | 0.00421 | -0.0143 | -8.4798
-0.5 | 0.0256 | 0.00418 | -0.0154 | 6.1244
0 | 0.0873 | 0.00413 | -0.0165 | 21.138
0.5 | 0.1489 | 0.00418 | -0.0176 | 35.622
1 | 0.2103 | 0.00421 | -0.0187 | 49.9525
1.5 | 0.2716 | 0.0043 | -0.0198 | 63.1628
2 | 0.3325 | 0.0044 | -0.0209 | 75.5682
2.5 | 0.3931 | 0.00456 | -0.0219 | 86.2061
3 | 0.4534 | 0.00472 | -0.0228 | 96.0593
3.5 | 0.5132 | 0.00497 | -0.0237 | 103.2596
4 | 0.5722 | 0.00524 | -0.0245 | 109.1985
4.5 | 0.6281 | 0.00583 | -0.0249 | 107.7358
5 | 0.6844 | 0.00629 | -0.0253 | 108.8076
5.5 | 0.7423 | 0.00657 | -0.0259 | 112.9833
6 | 0.7988 | 0.00694 | -0.0262 | 115.1009
6.5 | 0.8553 | 0.00725 | -0.0266 | 117.9724
7 | 0.9107 | 0.00762 | -0.0268 | 119.5144
7.5 | 0.9649 | 0.00801 | -0.0268 | 120.4619
8 | 1.017 | 0.00849 | -0.0264 | 119.788
8.5 | 1.0682 | 0.00894 | -0.0259 | 119.4855
9 | 1.1191 | 0.00936 | -0.0254 | 119.562
9.5 | 1.1683 | 0.00977 | -0.0246 | 119.5803
10 | 1.2157 | 0.01019 | -0.0234 | 119.3032
10.5 | 1.2596 | 0.01064 | -0.0218 | 118.3835
11 | 1.2839 | 0.01115 | -0.0165 | 115.148
11.5 | 1.3073 | 0.01196 | -0.012 | 109.306
12 | 1.337 | 0.01283 | -0.0089 | 104.2089
12.5 | 1.365 | 0.01391 | -0.0059 | 98.1308
13 | 1.3919 | 0.01517 | -0.0031 | 91.7535
13.5 | 1.4206 | 0.01645 | -0.0007 | 86.3587
14 | 1.446 | 0.01797 | 0.0017 | 80.4674
14.5 | 1.4681 | 0.01978 | 0.0042 | 74.2214
15 | 1.4923 | 0.02156 | 0.0062 | 69.2161
15.5 | 1.5151 | 0.02352 | 0.0081 | 64.4175
16 | 1.5352 | 0.02576 | 0.0099 | 59.5963
16.5 | 1.5527 | 0.02832 | 0.0115 | 54.827
17 | 1.5716 | 0.03094 | 0.0128 | 50.7951
17.5 | 1.59 | 0.03369 | 0.0139 | 47.195
18.5 | 1.6368 | 0.0401 | 0.0123 | 40.818
19 | 1.6589 | 0.04431 | 0.0101 | 37.4385
19.5 | 1.6867 | 0.04849 | 0.0071 | 34.7845
20 | 1.7073 | 0.05288 | 0.0049 | 32.2863

## 141. Re 18M Mach 0.25 (1)
BIGFOIL.COM POLAR EXPORT
NACA63-120 a=0.6
NACA63-120 a=0.6 |  |  |  | Cl Max: | 1.506 | at alpha= | 15 | deg
JavaFoil+Calcfoil stall+Eppler ext transition |  |  |  | L/D Max: | 102.833 | at alpha= | 7 | deg
Re: | 18000000 |  |  | Cd Min: | 0.00546 | at alpha= | 0.5 | deg
Mach: | 0.25 |  |  | Cl=0 at alpha= | -0.70769 | deg
|  |  |  | @ Cl=0.1, Cd= | 0.0054688
|  |  |  | @ Cl=0.4, Cd= | 0.0060385
|  |  |  | @ Cl=0.6, Cd= | 0.0068308
alpha (deg) | Cl | Cd | Cm | Cl/Cd
-20 | -1.083 | 0.0761 | 0.011 | -14.227
-19.5 | -1.137 | 0.06553 | 0.01 | -17.357
-19 | -1.188 | 0.05652 | 0.01 | -21.018
-18.5 | -1.23 | 0.05102 | 0.01 | -24.11
-18 | -1.269 | 0.04485 | 0.009 | -28.291
-17.5 | -1.301 | 0.04029 | 0.009 | -32.291
-17 | -1.327 | 0.03631 | 0.008 | -36.552
-16.5 | -1.348 | 0.03279 | 0.008 | -41.115
-16 | -1.362 | 0.02977 | 0.007 | -45.753
-15.5 | -1.37 | 0.02745 | 0.007 | -49.896
-15 | -1.372 | 0.02515 | 0.006 | -54.545
-14.5 | -1.367 | 0.02373 | 0.005 | -57.621
-14 | -1.359 | 0.02146 | 0.005 | -63.295
-13.5 | -1.343 | 0.01984 | 0.004 | -67.698
-13 | -1.32 | 0.01847 | 0.003 | -71.485
-12.5 | -1.294 | 0.01698 | 0.003 | -76.219
-12 | -1.263 | 0.0158 | 0.002 | -79.927
-11.5 | -1.229 | 0.01465 | 0.001 | -83.896
-11 | -1.191 | 0.01361 | 0.001 | -87.532
-10.5 | -1.15 | 0.01274 | 0 | -90.24
-10 | -1.106 | 0.01228 | -0.001 | -90.084
-9.5 | -1.059 | 0.01161 | -0.001 | -91.224
-9 | -1.011 | 0.01094 | -0.002 | -92.407
-8.5 | -0.959 | 0.01037 | -0.003 | -92.512
-8 | -0.906 | 0.00986 | -0.003 | -91.863
-7.5 | -0.851 | 0.00937 | -0.004 | -90.848
-7 | -0.795 | 0.00841 | -0.005 | -94.609
-6.5 | -0.741 | 0.00835 | -0.006 | -88.738
-6 | -0.679 | 0.00765 | -0.006 | -88.778
-5.5 | -0.617 | 0.00745 | -0.007 | -82.743
-5 | -0.554 | 0.00717 | -0.008 | -77.246
-4.5 | -0.49 | 0.00693 | -0.009 | -70.732
-4 | -0.426 | 0.00665 | -0.009 | -64.027
-3.5 | -0.362 | 0.00641 | -0.01 | -56.392
-3 | -0.297 | 0.00614 | -0.011 | -48.433
-2.5 | -0.233 | 0.00592 | -0.012 | -39.249
-2 | -0.168 | 0.00581 | -0.012 | -28.887
-1.5 | -0.103 | 0.00569 | -0.013 | -18.117
-1 | -0.038 | 0.00564 | -0.014 | -6.806
-0.5 | 0.027 | 0.00549 | -0.015 | 4.847
0 | 0.092 | 0.00547 | -0.015 | 16.741
0.5 | 0.157 | 0.00546 | -0.016 | 28.664
1 | 0.222 | 0.00559 | -0.017 | 39.622
1.5 | 0.286 | 0.00577 | -0.018 | 49.682
2 | 0.35 | 0.0059 | -0.018 | 59.305
2.5 | 0.415 | 0.00608 | -0.019 | 68.212
3 | 0.479 | 0.00626 | -0.02 | 76.533
3.5 | 0.543 | 0.00648 | -0.021 | 83.841
4 | 0.608 | 0.00688 | -0.021 | 88.304
4.5 | 0.671 | 0.00726 | -0.022 | 92.44
5 | 0.735 | 0.00768 | -0.023 | 95.704
5.5 | 0.794 | 0.00788 | -0.023 | 100.73
6 | 0.851 | 0.00854 | -0.024 | 99.718
6.5 | 0.909 | 0.00894 | -0.025 | 101.738
7 | 0.966 | 0.00939 | -0.025 | 102.833
7.5 | 1.02 | 0.01039 | -0.026 | 98.183
8 | 1.074 | 0.01103 | -0.027 | 97.32
8.5 | 1.126 | 0.01163 | -0.027 | 96.831
9 | 1.176 | 0.01228 | -0.028 | 95.824
9.5 | 1.225 | 0.01297 | -0.028 | 94.434
10 | 1.271 | 0.01369 | -0.029 | 92.789
10.5 | 1.314 | 0.01453 | -0.03 | 90.442
11 | 1.354 | 0.01547 | -0.03 | 87.553
11.5 | 1.39 | 0.01649 | -0.031 | 84.286
12 | 1.42 | 0.01762 | -0.031 | 80.618
12.5 | 1.447 | 0.0188 | -0.032 | 76.984
13 | 1.47 | 0.02005 | -0.032 | 73.312
13.5 | 1.487 | 0.02143 | -0.033 | 69.365
14 | 1.499 | 0.02302 | -0.033 | 65.106
14.5 | 1.505 | 0.02476 | -0.034 | 60.791
15 | 1.506 | 0.02667 | -0.034 | 56.46
15.5 | 1.501 | 0.02893 | -0.035 | 51.872
16 | 1.489 | 0.0313 | -0.035 | 47.589
16.5 | 1.472 | 0.03403 | -0.036 | 43.265
17 | 1.449 | 0.03671 | -0.036 | 39.465
17.5 | 1.414 | 0.04018 | -0.037 | 35.188
18 | 1.374 | 0.0434 | -0.037 | 31.653
18.5 | 1.326 | 0.04776 | -0.037 | 27.77
19 | 1.273 | 0.05269 | -0.038 | 24.167
19.5 | 1.214 | 0.05896 | -0.038 | 20.585
20 | 1.151 | 0.06528 | -0.038 | 17.626

## 142. Re 18M Mach 0.25 (2)
BIGFOIL.COM POLAR EXPORT
NACA63-120 a=0.6
NACA63-120 a=0.6 |  |  |  | Cl Max: | 1.6607 | at alpha= | 18.5 | deg
XFOIL ncrit=9 |  |  |  | L/D Max: | 119.898 | at alpha= | 7 | deg
Re: | 18000000 |  |  | Cd Min: | 0.06233 | at alpha= | 19.5 | deg
Mach: | 0.25 |  |  | Cl=0 at alpha= | -0.70912 | deg
|  |  |  | @ Cl=0.1, Cd= | 0.0041659
|  |  |  | @ Cl=0.4, Cd= | 0.0045539
|  |  |  | @ Cl=0.6, Cd= | 0.0053478
alpha (deg) | Cl | Cd | Cm | Cl/Cd
-20 | -1.5708 | 0.0587 | -0.0451 | -26.7598
-19.5 | -1.5623 | 0.05373 | -0.046 | -29.0769
-19 | -1.554 | 0.04892 | -0.0466 | -31.7661
-18.5 | -1.5496 | 0.04394 | -0.0469 | -35.2663
-18 | -1.5389 | 0.03973 | -0.0467 | -38.734
-17.5 | -1.5239 | 0.03608 | -0.0462 | -42.2367
-17 | -1.5056 | 0.03282 | -0.0453 | -45.8745
-16.5 | -1.4864 | 0.0298 | -0.0442 | -49.8792
-16 | -1.4708 | 0.02671 | -0.0426 | -55.0655
-15.5 | -1.4547 | 0.02387 | -0.0406 | -60.9426
-15 | -1.4325 | 0.02157 | -0.0385 | -66.4117
-14.5 | -1.4085 | 0.01945 | -0.0362 | -72.4165
-14 | -1.3818 | 0.01765 | -0.0338 | -78.289
-13.5 | -1.3568 | 0.01586 | -0.031 | -85.5485
-13 | -1.3302 | 0.01434 | -0.0279 | -92.7615
-12.5 | -1.3006 | 0.01311 | -0.0247 | -99.2067
-12 | -1.272 | 0.0121 | -0.0208 | -105.124
-11.5 | -1.2556 | 0.01123 | -0.0143 | -111.8077
-11 | -1.2173 | 0.0107 | -0.0108 | -113.7664
-10.5 | -1.1676 | 0.01024 | -0.0092 | -114.0234
-10 | -1.1162 | 0.00978 | -0.0079 | -114.1309
-9.5 | -1.062 | 0.00936 | -0.0071 | -113.4615
-9 | -1.0064 | 0.00898 | -0.0065 | -112.0713
-8.5 | -0.9491 | 0.00863 | -0.0062 | -109.9768
-8 | -0.8914 | 0.00828 | -0.006 | -107.657
-7.5 | -0.8327 | 0.00794 | -0.006 | -104.8741
-7 | -0.7744 | 0.00756 | -0.0061 | -102.4339
-6.5 | -0.7158 | 0.00714 | -0.0062 | -100.2521
-6 | -0.6557 | 0.00683 | -0.0066 | -96.0029
-5.5 | -0.5953 | 0.00649 | -0.007 | -91.7257
-5 | -0.5339 | 0.00626 | -0.0077 | -85.2875
-4.5 | -0.4727 | 0.00594 | -0.0083 | -79.5791
-4 | -0.4115 | 0.00563 | -0.009 | -73.0906
-3.5 | -0.3512 | 0.00517 | -0.0097 | -67.9304
-3 | -0.2899 | 0.00478 | -0.0105 | -60.6485
-2.5 | -0.2271 | 0.0046 | -0.0115 | -49.3696
-2 | -0.1639 | 0.00442 | -0.0125 | -37.0814
-1.5 | -0.1005 | 0.00434 | -0.0136 | -23.1567
-1 | -0.037 | 0.00422 | -0.0147 | -8.7678
-0.5 | 0.0266 | 0.00419 | -0.0159 | 6.3484
0 | 0.0906 | 0.00416 | -0.017 | 21.7788
0.5 | 0.1546 | 0.0042 | -0.0182 | 36.8095
1 | 0.2184 | 0.00422 | -0.0193 | 51.7536
1.5 | 0.2821 | 0.00431 | -0.0205 | 65.4524
2 | 0.3452 | 0.00441 | -0.0215 | 78.2766
3 | 0.4709 | 0.00474 | -0.0235 | 99.346
3.5 | 0.5329 | 0.00499 | -0.0244 | 106.7936
4 | 0.594 | 0.00529 | -0.0251 | 112.2873
4.5 | 0.6521 | 0.00585 | -0.0254 | 111.4701
5 | 0.7097 | 0.00639 | -0.0255 | 111.0642
5.5 | 0.769 | 0.00673 | -0.0259 | 114.2645
6 | 0.8274 | 0.00711 | -0.026 | 116.3713
6.5 | 0.8851 | 0.00749 | -0.026 | 118.1709
7 | 0.9424 | 0.00786 | -0.0259 | 119.8982
7.5 | 0.997 | 0.00833 | -0.0254 | 119.6879
8 | 1.0482 | 0.0089 | -0.0243 | 117.7753
8.5 | 1.0993 | 0.00938 | -0.0231 | 117.1962
9 | 1.148 | 0.00987 | -0.0215 | 116.3121
9.5 | 1.1938 | 0.01035 | -0.0194 | 115.343
10.5 | 1.2433 | 0.0118 | -0.0088 | 105.3644
11 | 1.2724 | 0.01286 | -0.0051 | 98.9425
11.5 | 1.3039 | 0.014 | -0.002 | 93.1357
12 | 1.3333 | 0.01537 | 0.001 | 86.7469
12.5 | 1.3607 | 0.01692 | 0.0039 | 80.4196
13 | 1.3902 | 0.01849 | 0.0064 | 75.1866
13.5 | 1.4141 | 0.02046 | 0.0091 | 69.1153
14 | 1.4357 | 0.02265 | 0.0117 | 63.3863
14.5 | 1.4603 | 0.0248 | 0.0138 | 58.8831
15 | 1.483 | 0.02724 | 0.0158 | 54.442
15.5 | 1.5021 | 0.03006 | 0.0176 | 49.9701
16 | 1.5209 | 0.03306 | 0.0191 | 46.0042
16.5 | 1.5404 | 0.03613 | 0.0203 | 42.6349
17 | 1.5574 | 0.03958 | 0.0213 | 39.3482
17.5 | 1.5692 | 0.04359 | 0.022 | 35.9991
18 | 1.5796 | 0.04775 | 0.0226 | 33.0806
18.5 | 1.6607 | 0.05335 | 0.0095 | 31.1284
19 | 1.6265 | 0.05697 | 0.0181 | 28.5501
19.5 | 1.6473 | 0.06233 | 0.0152 | 26.4287

## 143. Re 18M Mach 0.50 (1)
BIGFOIL.COM POLAR EXPORT
NACA63-120 a=0.6
NACA63-120 a=0.6 |  |  |  | Cl Max: | 1.285 | at alpha= | 10 | deg
JavaFoil+Calcfoil stall+Eppler ext transition |  |  |  | L/D Max: | 89.187 | at alpha= | 6.5 | deg
Re: | 18000000 |  |  | Cd Min: | 0.00565 | at alpha= | 0 | deg
Mach: | 0.5 |  |  | Cl=0 at alpha= | -0.70548 | deg
|  |  |  | @ Cl=0.1, Cd= | 0.0056506
|  |  |  | @ Cl=0.4, Cd= | 0.006335
|  |  |  | @ Cl=0.6, Cd= | 0.0072305
alpha (deg) | Cl | Cd | Cm | Cl/Cd
-20 | -1.111 | 0.20726 | 0.009 | -5.361
-19.5 | -1.082 | 0.20142 | 0.009 | -5.374
-19 | -1.056 | 0.18451 | 0.008 | -5.723
-18.5 | -1.026 | 0.17877 | 0.008 | -5.737
-18 | -0.996 | 0.17429 | 0.007 | -5.714
-17.5 | -0.969 | 0.16314 | 0.007 | -5.941
-17 | -0.941 | 0.1515 | 0.006 | -6.211
-16.5 | -0.912 | 0.14092 | 0.006 | -6.47
-16 | -0.886 | 0.12891 | 0.005 | -6.873
-15.5 | -0.86 | 0.11911 | 0.005 | -7.217
-15 | -0.825 | 0.11824 | 0.004 | -6.978
-14.5 | -0.843 | 0.0756 | 0.005 | -11.154
-14 | -0.854 | 0.04665 | 0.005 | -18.316
-13.5 | -0.831 | 0.03974 | 0.004 | -20.922
-13 | -0.809 | 0.03309 | 0.004 | -24.44
-12.5 | -0.769 | 0.03654 | 0.003 | -21.053
-12 | -0.747 | 0.0297 | 0.002 | -25.164
-11.5 | -0.707 | 0.03298 | 0.002 | -21.439
-11 | -0.984 | 0.02382 | 0.001 | -41.309
-10.5 | -1.081 | 0.02034 | 0 | -53.134
-10 | -1.099 | 0.01783 | -0.001 | -61.629
-9.5 | -1.087 | 0.01618 | -0.001 | -67.177
-9 | -1.058 | 0.01528 | -0.002 | -69.268
-8.5 | -1.019 | 0.01408 | -0.003 | -72.389
-8 | -0.971 | 0.01302 | -0.004 | -74.615
-7.5 | -0.918 | 0.01213 | -0.005 | -75.66
-7 | -0.861 | 0.01128 | -0.005 | -76.298
-6.5 | -0.801 | 0.01052 | -0.006 | -76.094
-6 | -0.738 | 0.00986 | -0.007 | -74.852
-5.5 | -0.676 | 0.00882 | -0.008 | -76.603
-5 | -0.61 | 0.00837 | -0.009 | -72.895
-4.5 | -0.546 | 0.00776 | -0.01 | -70.394
-4 | -0.475 | 0.00736 | -0.01 | -64.533
-3.5 | -0.404 | 0.00699 | -0.011 | -57.783
-3 | -0.332 | 0.0066 | -0.012 | -50.273
-2.5 | -0.26 | 0.0063 | -0.013 | -41.248
-2 | -0.187 | 0.00616 | -0.014 | -30.429
-1.5 | -0.115 | 0.00599 | -0.015 | -19.223
-1 | -0.043 | 0.00587 | -0.016 | -7.305
-0.5 | 0.03 | 0.00567 | -0.016 | 5.244
0 | 0.102 | 0.00565 | -0.017 | 18.134
0.5 | 0.175 | 0.00572 | -0.018 | 30.605
1 | 0.248 | 0.00585 | -0.019 | 42.337
1.5 | 0.32 | 0.0061 | -0.02 | 52.499
2 | 0.391 | 0.0063 | -0.021 | 62.047
2.5 | 0.463 | 0.00658 | -0.021 | 70.333
3 | 0.535 | 0.00692 | -0.022 | 77.331
3.5 | 0.602 | 0.00724 | -0.023 | 83.232
4 | 0.669 | 0.00803 | -0.024 | 83.338
4.5 | 0.736 | 0.00861 | -0.024 | 85.466
5 | 0.802 | 0.00931 | -0.025 | 86.136
5.5 | 0.867 | 0.00989 | -0.026 | 87.706
6 | 0.931 | 0.0105 | -0.026 | 88.647
6.5 | 0.993 | 0.01113 | -0.027 | 89.187
7 | 1.05 | 0.01263 | -0.028 | 83.148
7.5 | 1.106 | 0.01367 | -0.028 | 80.947
8 | 1.158 | 0.01468 | -0.029 | 78.897
8.5 | 1.204 | 0.01575 | -0.03 | 76.438
9 | 1.242 | 0.01697 | -0.031 | 73.201
9.5 | 1.271 | 0.01835 | -0.031 | 69.276
10 | 1.285 | 0.02024 | -0.032 | 63.466
10.5 | 1.274 | 0.02224 | -0.032 | 57.285
11 | 1.215 | 0.02486 | -0.033 | 48.871
11.5 | 0.812 | 0.02936 | -0.033 | 27.665
12 | 0.831 | 0.03752 | -0.033 | 22.144
12.5 | 0.872 | 0.03387 | -0.034 | 25.749
13 | 0.897 | 0.03892 | -0.035 | 23.062
13.5 | 0.931 | 0.03859 | -0.036 | 24.123
14 | 0.958 | 0.0425 | -0.036 | 22.55
14.5 | 0.97 | 0.05575 | -0.035 | 17.4
15 | 0.923 | 0.10487 | -0.029 | 8.8

## 144. Re 18M Mach 0.50 (2)
BIGFOIL.COM POLAR EXPORT
NACA63-120 a=0.6
NACA63-120 a=0.6 |  |  |  | Cl Max: | 1.4266 | at alpha= | 15 | deg
XFOIL ncrit=9 |  |  |  | L/D Max: | 125.535 | at alpha= | 4.5 | deg
Re: | 18000000 |  |  | Cd Min: | 0.15521 | at alpha= | 19.5 | deg
Mach: | 0.5 |  |  | Cl=0 at alpha= | -0.71007 | deg
|  |  |  | @ Cl=0.1, Cd= | 0.0043168
|  |  |  | @ Cl=0.4, Cd= | 0.0044832
|  |  |  | @ Cl=0.6, Cd= | 0.0050748
alpha (deg) | Cl | Cd | Cm | Cl/Cd
-15 | -1.2807 | 0.05702 | -0.0676 | -22.4605
-14.5 | -1.2997 | 0.04915 | -0.0688 | -26.4435
-14 | -1.3098 | 0.04245 | -0.0685 | -30.8551
-13.5 | -1.3068 | 0.03707 | -0.0669 | -35.2522
-13 | -1.295 | 0.03253 | -0.0647 | -39.8094
-12.5 | -1.274 | 0.02885 | -0.0618 | -44.1594
-12 | -1.2508 | 0.02553 | -0.0587 | -48.9933
-11.5 | -1.2223 | 0.02276 | -0.0552 | -53.7039
-11 | -1.1946 | 0.02004 | -0.0516 | -59.6108
-10.5 | -1.1644 | 0.01763 | -0.0477 | -66.0465
-10 | -1.1286 | 0.01562 | -0.0439 | -72.2535
-9.5 | -1.0923 | 0.01379 | -0.0399 | -79.2096
-9 | -1.0553 | 0.01222 | -0.0356 | -86.3584
-8.5 | -1.0186 | 0.01093 | -0.0308 | -93.193
-8 | -0.9983 | 0.01 | -0.0226 | -99.83
-7.5 | -0.9425 | 0.00942 | -0.0192 | -100.0531
-7 | -0.8818 | 0.00888 | -0.0167 | -99.3018
-6.5 | -0.8189 | 0.00833 | -0.0148 | -98.3073
-6 | -0.7564 | 0.00766 | -0.013 | -98.7467
-5.5 | -0.6883 | 0.00722 | -0.0123 | -95.3324
-5 | -0.6181 | 0.00682 | -0.0119 | -90.6305
-4.5 | -0.5483 | 0.00641 | -0.0118 | -85.5382
-3.5 | -0.4104 | 0.00532 | -0.0119 | -77.1429
-3 | -0.3385 | 0.00497 | -0.0126 | -68.1087
-2.5 | -0.2656 | 0.00468 | -0.0134 | -56.7521
-2 | -0.1916 | 0.00456 | -0.0145 | -42.0175
-1.5 | -0.1176 | 0.00439 | -0.0157 | -26.7882
-1 | -0.0432 | 0.00433 | -0.0169 | -9.9769
-0.5 | 0.0313 | 0.00428 | -0.0182 | 7.3131
0 | 0.106 | 0.00432 | -0.0195 | 24.537
0.5 | 0.1808 | 0.00431 | -0.0208 | 41.949
1 | 0.2554 | 0.00436 | -0.0221 | 58.578
1.5 | 0.3303 | 0.00438 | -0.0233 | 75.411
2 | 0.4046 | 0.00449 | -0.0244 | 90.1114
2.5 | 0.4782 | 0.00466 | -0.0254 | 102.618
3 | 0.5514 | 0.0049 | -0.0262 | 112.5306
3.5 | 0.6237 | 0.00516 | -0.0268 | 120.8721
4 | 0.6943 | 0.00555 | -0.027 | 125.0991
4.5 | 0.762 | 0.00607 | -0.0267 | 125.5354
5 | 0.8221 | 0.00689 | -0.0253 | 119.3179
5.5 | 0.8838 | 0.00752 | -0.0237 | 117.5266
6 | 0.9436 | 0.0081 | -0.0217 | 116.4938
6.5 | 0.9993 | 0.00871 | -0.0189 | 114.7302
7 | 1.0298 | 0.00943 | -0.012 | 109.2047
8 | 1.0687 | 0.01272 | 0.0013 | 84.0173
8.5 | 1.0972 | 0.0146 | 0.0059 | 75.1507
9 | 1.1283 | 0.01658 | 0.0101 | 68.0519
9.5 | 1.1596 | 0.01868 | 0.0139 | 62.0771
10 | 1.191 | 0.02092 | 0.0176 | 56.9312
10.5 | 1.2209 | 0.02332 | 0.0211 | 52.3542
11 | 1.2496 | 0.02606 | 0.0243 | 47.9509
11.5 | 1.2778 | 0.02899 | 0.0273 | 44.0773
12 | 1.3041 | 0.03223 | 0.0301 | 40.4623
12.5 | 1.3322 | 0.03554 | 0.0326 | 37.4845
13 | 1.3575 | 0.03924 | 0.0348 | 34.5948
13.5 | 1.3781 | 0.04347 | 0.0367 | 31.7023
14 | 1.3993 | 0.04787 | 0.0383 | 29.2313
14.5 | 1.4168 | 0.0528 | 0.0395 | 26.8333
15 | 1.4266 | 0.05854 | 0.0401 | 24.3697
15.5 | 1.4243 | 0.06559 | 0.0397 | 21.7152
16 | 1.4086 | 0.07424 | 0.0376 | 18.9736
16.5 | 1.3852 | 0.08412 | 0.034 | 16.467
17 | 1.359 | 0.09485 | 0.0291 | 14.3279
17.5 | 1.3317 | 0.10628 | 0.023 | 12.5301
18 | 1.304 | 0.1183 | 0.0158 | 11.0228
18.5 | 1.2781 | 0.13052 | 0.0079 | 9.7924
19 | 1.2543 | 0.14291 | -0.0005 | 8.7769
19.5 | 1.2329 | 0.15521 | -0.0093 | 7.9434

## 145. Re 20M Mach 0.00 (1)
BIGFOIL.COM POLAR EXPORT
NACA63-120 a=0.6
NACA63-120 a=0.6 |  |  |  | Cl Max: | 1.609 | at alpha= | 17 | deg
JavaFoil+Calcfoil stall+Eppler ext transition |  |  |  | L/D Max: | 111.17 | at alpha= | 6.5 | deg
Re: | 20000000 |  |  | Cd Min: | 0.00541 | at alpha= | 0 | deg
Mach: | 0 |  |  | Cl=0 at alpha= | -0.70635 | deg
|  |  |  | @ Cl=0.1, Cd= | 0.0054222
|  |  |  | @ Cl=0.4, Cd= | 0.0059859
|  |  |  | @ Cl=0.6, Cd= | 0.0067851
alpha (deg) | Cl | Cd | Cm | Cl/Cd
-20 | -1.452 | 0.04642 | 0.011 | -31.273
-19.5 | -1.464 | 0.04265 | 0.011 | -34.316
-19 | -1.473 | 0.03893 | 0.01 | -37.848
-18.5 | -1.48 | 0.03568 | 0.01 | -41.473
-18 | -1.483 | 0.03276 | 0.009 | -45.284
-17.5 | -1.483 | 0.03038 | 0.009 | -48.83
-17 | -1.48 | 0.02792 | 0.008 | -53.024
-16.5 | -1.473 | 0.026 | 0.008 | -56.66
-16 | -1.464 | 0.02402 | 0.007 | -60.953
-15.5 | -1.45 | 0.0224 | 0.006 | -64.755
-15 | -1.434 | 0.0208 | 0.006 | -68.941
-14.5 | -1.413 | 0.01943 | 0.005 | -72.723
-14 | -1.39 | 0.01806 | 0.005 | -76.957
-13.5 | -1.363 | 0.0169 | 0.004 | -80.625
-13 | -1.332 | 0.01564 | 0.003 | -85.147
-12.5 | -1.297 | 0.01463 | 0.003 | -88.668
-12 | -1.26 | 0.01363 | 0.002 | -92.441
-11.5 | -1.221 | 0.01275 | 0.001 | -95.791
-11 | -1.179 | 0.01198 | 0.001 | -98.383
-10.5 | -1.135 | 0.01131 | 0 | -100.385
-10 | -1.089 | 0.01101 | -0.001 | -98.929
-9.5 | -1.041 | 0.01044 | -0.001 | -99.677
-9 | -0.991 | 0.00994 | -0.002 | -99.719
-8.5 | -0.94 | 0.00949 | -0.003 | -99.101
-8 | -0.888 | 0.00854 | -0.003 | -103.972
-7.5 | -0.837 | 0.00858 | -0.004 | -97.465
-7 | -0.778 | 0.0082 | -0.005 | -94.862
-6.5 | -0.718 | 0.00796 | -0.005 | -90.309
-6 | -0.658 | 0.00733 | -0.006 | -89.85
-5.5 | -0.598 | 0.00711 | -0.007 | -84.102
-5 | -0.536 | 0.00692 | -0.008 | -77.488
-4.5 | -0.475 | 0.00673 | -0.008 | -70.483
-4 | -0.413 | 0.00653 | -0.009 | -63.202
-3.5 | -0.35 | 0.00629 | -0.01 | -55.649
-3 | -0.288 | 0.00608 | -0.011 | -47.313
-2.5 | -0.225 | 0.00586 | -0.011 | -38.463
-2 | -0.163 | 0.00577 | -0.012 | -28.152
-1.5 | -0.1 | 0.00565 | -0.013 | -17.668
-1 | -0.037 | 0.00559 | -0.013 | -6.639
-0.5 | 0.026 | 0.00551 | -0.014 | 4.673
0 | 0.089 | 0.00541 | -0.015 | 16.396
0.5 | 0.152 | 0.00548 | -0.016 | 27.642
1 | 0.215 | 0.00561 | -0.016 | 38.207
1.5 | 0.277 | 0.00571 | -0.017 | 48.621
2 | 0.339 | 0.00586 | -0.018 | 57.89
2.5 | 0.402 | 0.00599 | -0.019 | 67.058
3 | 0.464 | 0.00613 | -0.019 | 75.669
3.5 | 0.526 | 0.00645 | -0.02 | 81.632
4 | 0.589 | 0.00674 | -0.021 | 87.386
4.5 | 0.65 | 0.00699 | -0.021 | 93.049
5 | 0.712 | 0.00737 | -0.022 | 96.673
5.5 | 0.773 | 0.00766 | -0.023 | 100.913
6 | 0.834 | 0.00801 | -0.024 | 104.136
6.5 | 0.889 | 0.00799 | -0.024 | 111.17
7 | 0.943 | 0.00876 | -0.025 | 107.591
7.5 | 0.996 | 0.00956 | -0.025 | 104.162
8 | 1.049 | 0.01012 | -0.026 | 103.673
8.5 | 1.101 | 0.01061 | -0.026 | 103.827
9 | 1.152 | 0.01113 | -0.027 | 103.545
9.5 | 1.201 | 0.01166 | -0.028 | 103.057
10 | 1.249 | 0.01228 | -0.028 | 101.686
10.5 | 1.294 | 0.01293 | -0.029 | 100.069
11 | 1.337 | 0.01371 | -0.029 | 97.526
11.5 | 1.377 | 0.01453 | -0.03 | 94.769
12 | 1.414 | 0.01538 | -0.031 | 91.939
12.5 | 1.448 | 0.01636 | -0.031 | 88.483
13 | 1.479 | 0.01736 | -0.032 | 85.191
13.5 | 1.507 | 0.01839 | -0.032 | 81.948
14 | 1.531 | 0.01968 | -0.033 | 77.831
14.5 | 1.553 | 0.02096 | -0.033 | 74.08
15 | 1.571 | 0.02224 | -0.034 | 70.631
15.5 | 1.586 | 0.02391 | -0.034 | 66.309
16 | 1.597 | 0.02557 | -0.035 | 62.449
16.5 | 1.604 | 0.02742 | -0.035 | 58.513
17 | 1.609 | 0.02919 | -0.036 | 55.119
17.5 | 1.606 | 0.03139 | -0.036 | 51.168
18 | 1.601 | 0.03343 | -0.036 | 47.879
18.5 | 1.591 | 0.03604 | -0.037 | 44.163
19 | 1.579 | 0.03852 | -0.037 | 41.005
19.5 | 1.564 | 0.04147 | -0.038 | 37.708
20 | 1.545 | 0.04491 | -0.038 | 34.407

## 146. Re 20M Mach 0.00 (2)
BIGFOIL.COM POLAR EXPORT
NACA63-120 a=0.6
NACA63-120 a=0.6 |  |  |  | Cl Max: | 1.7179 | at alpha= | 20 | deg
XFOIL ncrit=9 |  |  |  | L/D Max: | 122.458 | at alpha= | 9.5 | deg
Re: | 20000000 |  |  | Cd Min: | 0.04874 | at alpha= | 20 | deg
Mach: | 0 |  |  | Cl=0 at alpha= | -0.71031 | deg
|  |  |  | @ Cl=0.1, Cd= | 0.0041335
|  |  |  | @ Cl=0.4, Cd= | 0.0045826
|  |  |  | @ Cl=0.6, Cd= | 0.0056049
alpha (deg) | Cl | Cd | Cm | Cl/Cd
-20 | -1.6337 | 0.03984 | -0.0366 | -41.0065
-19.5 | -1.6221 | 0.03631 | -0.0364 | -44.6736
-19 | -1.6085 | 0.03308 | -0.036 | -48.6245
-18.5 | -1.5934 | 0.0301 | -0.0353 | -52.9369
-18 | -1.575 | 0.02753 | -0.0344 | -57.2103
-17.5 | -1.5569 | 0.02509 | -0.0332 | -62.0526
-17 | -1.5373 | 0.02288 | -0.0317 | -67.1897
-16.5 | -1.5214 | 0.02054 | -0.0298 | -74.0701
-16 | -1.4996 | 0.0187 | -0.0278 | -80.1925
-15.5 | -1.4756 | 0.01706 | -0.0258 | -86.4947
-15 | -1.4491 | 0.01569 | -0.0236 | -92.3582
-14.5 | -1.424 | 0.01437 | -0.021 | -99.0953
-14 | -1.4 | 0.01318 | -0.0179 | -106.2215
-13.5 | -1.3763 | 0.01223 | -0.0141 | -112.5348
-13 | -1.3593 | 0.01154 | -0.0083 | -117.7903
-12.5 | -1.3215 | 0.01109 | -0.0058 | -119.1614
-12 | -1.2774 | 0.01061 | -0.0044 | -120.3959
-11.5 | -1.2304 | 0.01015 | -0.0034 | -121.2217
-11 | -1.1801 | 0.00978 | -0.0029 | -120.6646
-10.5 | -1.1286 | 0.00941 | -0.0026 | -119.9362
-10 | -1.0762 | 0.00904 | -0.0025 | -119.0487
-9.5 | -1.0221 | 0.00874 | -0.0026 | -116.9451
-9 | -0.9677 | 0.0084 | -0.0027 | -115.2024
-8.5 | -0.9122 | 0.00811 | -0.003 | -112.4784
-8 | -0.8561 | 0.00782 | -0.0034 | -109.4757
-7.5 | -0.7998 | 0.00752 | -0.0038 | -106.3564
-7 | -0.7432 | 0.0072 | -0.0042 | -103.2222
-6.5 | -0.6868 | 0.00683 | -0.0046 | -100.5564
-6 | -0.6288 | 0.00657 | -0.0053 | -95.7078
-5.5 | -0.5707 | 0.00628 | -0.006 | -90.8758
-5 | -0.512 | 0.00606 | -0.0068 | -84.4884
-4.5 | -0.4532 | 0.00579 | -0.0075 | -78.2729
-4 | -0.3939 | 0.00558 | -0.0084 | -70.5914
-3.5 | -0.3359 | 0.00515 | -0.0091 | -65.2233
-3 | -0.2771 | 0.00477 | -0.01 | -58.0922
-2.5 | -0.2171 | 0.00459 | -0.011 | -47.2985
-2 | -0.1567 | 0.00441 | -0.012 | -35.5329
-1.5 | -0.096 | 0.00433 | -0.0131 | -22.1709
-1 | -0.0354 | 0.00422 | -0.0142 | -8.3886
-0.5 | 0.0257 | 0.00416 | -0.0153 | 6.1779
0 | 0.0867 | 0.00414 | -0.0164 | 20.942
0.5 | 0.1479 | 0.00411 | -0.0175 | 35.9854
1 | 0.209 | 0.00419 | -0.0186 | 49.8807
1.5 | 0.2698 | 0.00426 | -0.0197 | 63.3333
2 | 0.3299 | 0.00443 | -0.0207 | 74.4695
2.5 | 0.3903 | 0.00455 | -0.0217 | 85.7802
3 | 0.4499 | 0.00475 | -0.0227 | 94.7158
3.5 | 0.5091 | 0.005 | -0.0236 | 101.82
4 | 0.5678 | 0.00528 | -0.0244 | 107.5379
4.5 | 0.6233 | 0.00584 | -0.0248 | 106.7295
5 | 0.6801 | 0.00624 | -0.0253 | 108.9904
5.5 | 0.7374 | 0.00653 | -0.0259 | 112.925
6 | 0.794 | 0.00686 | -0.0263 | 115.7434
6.5 | 0.8503 | 0.00717 | -0.0267 | 118.5914
7 | 0.906 | 0.00748 | -0.027 | 121.123
7.5 | 0.96 | 0.00789 | -0.0271 | 121.673
8 | 1.0125 | 0.00831 | -0.0269 | 121.8412
8.5 | 1.0641 | 0.00876 | -0.0266 | 121.4726
9 | 1.1156 | 0.00913 | -0.0263 | 122.1906
9.5 | 1.1658 | 0.00952 | -0.0258 | 122.458
10 | 1.2139 | 0.00992 | -0.0249 | 122.369
10.5 | 1.2602 | 0.01034 | -0.0238 | 121.8762
11 | 1.301 | 0.01081 | -0.0217 | 120.3515
11.5 | 1.3194 | 0.01139 | -0.0157 | 115.8385
12 | 1.3461 | 0.01216 | -0.0119 | 110.699
12.5 | 1.3728 | 0.01316 | -0.0086 | 104.3161
13 | 1.4013 | 0.01422 | -0.0059 | 98.5443
13.5 | 1.4293 | 0.01541 | -0.0034 | 92.7515
14 | 1.4549 | 0.01682 | -0.0009 | 86.4982
14.5 | 1.4786 | 0.01843 | 0.0015 | 80.2279
15 | 1.5038 | 0.02005 | 0.0035 | 75.0025
15.5 | 1.5269 | 0.02186 | 0.0054 | 69.849
16 | 1.5465 | 0.02396 | 0.0074 | 64.5451
16.5 | 1.5652 | 0.02628 | 0.0091 | 59.5586
17 | 1.5853 | 0.02865 | 0.0105 | 55.3333
17.5 | 1.604 | 0.03121 | 0.0117 | 51.3938
18 | 1.6198 | 0.03407 | 0.0128 | 47.5433
18.5 | 1.6435 | 0.03709 | 0.0119 | 44.3111
19 | 1.6646 | 0.04084 | 0.0105 | 40.7591
19.5 | 1.6901 | 0.04457 | 0.0084 | 37.9201
20 | 1.7179 | 0.04874 | 0.0051 | 35.2462

## 147. Re 20M Mach 0.10 (1)
BIGFOIL.COM POLAR EXPORT
NACA63-120 a=0.6
NACA63-120 a=0.6 |  |  |  | Cl Max: | 1.592 | at alpha= | 17 | deg
JavaFoil+Calcfoil stall+Eppler ext transition |  |  |  | L/D Max: | 110.303 | at alpha= | 6.5 | deg
Re: | 20000000 |  |  | Cd Min: | 0.00543 | at alpha= | 0 | deg
Mach: | 0.1 |  |  | Cl=0 at alpha= | -0.70635 | deg
|  |  |  | @ Cl=0.1, Cd= | 0.005437
|  |  |  | @ Cl=0.4, Cd= | 0.0059717
|  |  |  | @ Cl=0.6, Cd= | 0.0067886
alpha (deg) | Cl | Cd | Cm | Cl/Cd
-20 | -1.415 | 0.04851 | 0.011 | -29.164
-19.5 | -1.429 | 0.04488 | 0.011 | -31.853
-19 | -1.443 | 0.04088 | 0.01 | -35.297
-18.5 | -1.453 | 0.03746 | 0.01 | -38.789
-18 | -1.461 | 0.03391 | 0.009 | -43.101
-17.5 | -1.465 | 0.03108 | 0.009 | -47.136
-17 | -1.464 | 0.02878 | 0.008 | -50.887
-16.5 | -1.46 | 0.02676 | 0.008 | -54.577
-16 | -1.453 | 0.02469 | 0.007 | -58.871
-15.5 | -1.442 | 0.02302 | 0.006 | -62.656
-15 | -1.428 | 0.02131 | 0.006 | -66.977
-14.5 | -1.409 | 0.0199 | 0.005 | -70.816
-14 | -1.387 | 0.01846 | 0.005 | -75.149
-13.5 | -1.362 | 0.01726 | 0.004 | -78.886
-13 | -1.331 | 0.01595 | 0.003 | -83.47
-12.5 | -1.298 | 0.01489 | 0.003 | -87.142
-12 | -1.261 | 0.01395 | 0.002 | -90.409
-11.5 | -1.223 | 0.01296 | 0.001 | -94.342
-11 | -1.182 | 0.01216 | 0.001 | -97.143
-10.5 | -1.138 | 0.01146 | 0 | -99.26
-10 | -1.092 | 0.01115 | -0.001 | -97.987
-9.5 | -1.044 | 0.01058 | -0.001 | -98.685
-9 | -0.995 | 0.01004 | -0.002 | -99.047
-8.5 | -0.943 | 0.00957 | -0.003 | -98.606
-8 | -0.891 | 0.00864 | -0.003 | -103.118
-7.5 | -0.84 | 0.00861 | -0.004 | -97.588
-7 | -0.782 | 0.00821 | -0.005 | -95.145
-6.5 | -0.722 | 0.00797 | -0.006 | -90.613
-6 | -0.661 | 0.00733 | -0.006 | -90.247
-5.5 | -0.6 | 0.00717 | -0.007 | -83.794
-5 | -0.539 | 0.00694 | -0.008 | -77.641
-4.5 | -0.477 | 0.00674 | -0.008 | -70.78
-4 | -0.415 | 0.00653 | -0.009 | -63.48
-3.5 | -0.352 | 0.00629 | -0.01 | -55.964
-3 | -0.289 | 0.00611 | -0.011 | -47.36
-2.5 | -0.226 | 0.00585 | -0.011 | -38.673
-2 | -0.163 | 0.00577 | -0.012 | -28.332
-1.5 | -0.1 | 0.00568 | -0.013 | -17.653
-1 | -0.037 | 0.00559 | -0.014 | -6.681
-0.5 | 0.026 | 0.00554 | -0.014 | 4.677
0 | 0.089 | 0.00543 | -0.015 | 16.407
0.5 | 0.152 | 0.00547 | -0.016 | 27.842
1 | 0.216 | 0.00561 | -0.016 | 38.457
1.5 | 0.279 | 0.00574 | -0.017 | 48.587
2 | 0.341 | 0.00585 | -0.018 | 58.226
2.5 | 0.404 | 0.00598 | -0.019 | 67.483
3 | 0.466 | 0.00617 | -0.019 | 75.566
3.5 | 0.529 | 0.00644 | -0.02 | 82.117
4 | 0.591 | 0.00674 | -0.021 | 87.767
4.5 | 0.654 | 0.00708 | -0.022 | 92.349
5 | 0.716 | 0.00738 | -0.022 | 97.024
5.5 | 0.777 | 0.0077 | -0.023 | 100.891
6 | 0.838 | 0.00803 | -0.024 | 104.367
6.5 | 0.892 | 0.00808 | -0.024 | 110.303
7 | 0.947 | 0.00883 | -0.025 | 107.21
7.5 | 1 | 0.00967 | -0.025 | 103.377
8 | 1.053 | 0.01022 | -0.026 | 103.008
8.5 | 1.105 | 0.01072 | -0.027 | 103.149
9 | 1.156 | 0.01126 | -0.027 | 102.633
9.5 | 1.205 | 0.01184 | -0.028 | 101.822
10 | 1.252 | 0.01245 | -0.028 | 100.605
10.5 | 1.298 | 0.01311 | -0.029 | 98.984
11 | 1.34 | 0.01392 | -0.03 | 96.284
11.5 | 1.379 | 0.01476 | -0.03 | 93.441
12 | 1.416 | 0.01564 | -0.031 | 90.55
12.5 | 1.449 | 0.01664 | -0.031 | 87.094
13 | 1.479 | 0.01768 | -0.032 | 83.639
13.5 | 1.506 | 0.01882 | -0.032 | 79.987
14 | 1.529 | 0.02008 | -0.033 | 76.141
14.5 | 1.549 | 0.02141 | -0.033 | 72.328
15 | 1.565 | 0.02274 | -0.034 | 68.818
15.5 | 1.578 | 0.02432 | -0.034 | 64.884
16 | 1.586 | 0.02621 | -0.035 | 60.5
16.5 | 1.591 | 0.02815 | -0.035 | 56.515
17 | 1.592 | 0.03023 | -0.036 | 52.656
17.5 | 1.587 | 0.03224 | -0.036 | 49.208
18 | 1.577 | 0.03448 | -0.037 | 45.747
18.5 | 1.564 | 0.03722 | -0.037 | 42.015
19 | 1.548 | 0.03986 | -0.037 | 38.834
19.5 | 1.527 | 0.04353 | -0.038 | 35.075
20 | 1.505 | 0.04671 | -0.038 | 32.219

## 148. Re 20M Mach 0.10 (2)
BIGFOIL.COM POLAR EXPORT
NACA63-120 a=0.6
NACA63-120 a=0.6 |  |  |  | Cl Max: | 1.7115 | at alpha= | 20 | deg
XFOIL ncrit=9 |  |  |  | L/D Max: | 121.946 | at alpha= | 9.5 | deg
Re: | 20000000 |  |  | Cd Min: | 0.05124 | at alpha= | 20 | deg
Mach: | 0.1 |  |  | Cl=0 at alpha= | -0.71057 | deg
|  |  |  | @ Cl=0.1, Cd= | 0.0041359
|  |  |  | @ Cl=0.4, Cd= | 0.0045822
|  |  |  | @ Cl=0.6, Cd= | 0.0055681
alpha (deg) | Cl | Cd | Cm | Cl/Cd
-20 | -1.6267 | 0.04235 | -0.0384 | -38.4109
-19 | -1.604 | 0.03506 | -0.038 | -45.7501
-18.5 | -1.5893 | 0.03191 | -0.0374 | -49.8057
-18 | -1.5714 | 0.02915 | -0.0366 | -53.9074
-17.5 | -1.5523 | 0.02659 | -0.0355 | -58.3791
-17 | -1.5337 | 0.02421 | -0.0341 | -63.3499
-16.5 | -1.5177 | 0.02173 | -0.0323 | -69.8435
-16 | -1.4976 | 0.01969 | -0.0303 | -76.0589
-15.5 | -1.4753 | 0.01785 | -0.0281 | -82.6499
-15 | -1.4486 | 0.01637 | -0.026 | -88.4911
-14.5 | -1.4228 | 0.01497 | -0.0236 | -95.0434
-14 | -1.3982 | 0.01368 | -0.0206 | -102.2076
-13.5 | -1.3736 | 0.0126 | -0.0171 | -109.0159
-13 | -1.3514 | 0.01177 | -0.0126 | -114.8173
-12.5 | -1.3268 | 0.01125 | -0.0075 | -117.9378
-12 | -1.2835 | 0.01076 | -0.0058 | -119.2844
-11.5 | -1.2373 | 0.01027 | -0.0046 | -120.4771
-11 | -1.1873 | 0.00988 | -0.0039 | -120.1721
-10.5 | -1.1356 | 0.0095 | -0.0035 | -119.5368
-10 | -1.0832 | 0.00912 | -0.0031 | -118.7719
-9.5 | -1.0288 | 0.00881 | -0.0031 | -116.7764
-9 | -0.9741 | 0.00846 | -0.0032 | -115.1418
-8.5 | -0.9182 | 0.00817 | -0.0034 | -112.3868
-8 | -0.8618 | 0.00787 | -0.0037 | -109.5044
-7.5 | -0.805 | 0.00757 | -0.0041 | -106.3408
-7 | -0.7481 | 0.00724 | -0.0045 | -103.3287
-6.5 | -0.6913 | 0.00687 | -0.0049 | -100.6259
-6 | -0.6331 | 0.00659 | -0.0055 | -96.0698
-5.5 | -0.5745 | 0.00631 | -0.0061 | -91.046
-5 | -0.5154 | 0.00608 | -0.0069 | -84.7697
-4.5 | -0.4562 | 0.0058 | -0.0076 | -78.6552
-4 | -0.3965 | 0.00559 | -0.0085 | -70.9302
-3.5 | -0.3381 | 0.00515 | -0.0092 | -65.6505
-3 | -0.2791 | 0.00478 | -0.0101 | -58.3891
-2.5 | -0.2186 | 0.00459 | -0.0111 | -47.6253
-2 | -0.1578 | 0.00441 | -0.0121 | -35.7823
-1.5 | -0.0967 | 0.00433 | -0.0132 | -22.3326
-1 | -0.0356 | 0.00422 | -0.0143 | -8.436
-0.5 | 0.0259 | 0.00416 | -0.0154 | 6.226
0 | 0.0873 | 0.00414 | -0.0165 | 21.087
0.5 | 0.149 | 0.00412 | -0.0176 | 36.165
1 | 0.2104 | 0.00419 | -0.0187 | 50.2148
1.5 | 0.2716 | 0.00426 | -0.0198 | 63.7559
2 | 0.3322 | 0.00443 | -0.0208 | 74.9887
2.5 | 0.393 | 0.00456 | -0.0219 | 86.1842
3 | 0.453 | 0.00475 | -0.0228 | 95.3684
3.5 | 0.5126 | 0.005 | -0.0237 | 102.52
4 | 0.5718 | 0.00528 | -0.0245 | 108.2955
4.5 | 0.6276 | 0.00585 | -0.0248 | 107.2821
5 | 0.6847 | 0.00626 | -0.0253 | 109.377
5.5 | 0.7423 | 0.00655 | -0.0259 | 113.3282
6 | 0.7992 | 0.00689 | -0.0263 | 115.9942
6.5 | 0.8558 | 0.0072 | -0.0267 | 118.8611
7 | 0.9118 | 0.00753 | -0.0269 | 121.089
7.5 | 0.966 | 0.00794 | -0.0269 | 121.6625
8 | 1.0186 | 0.00838 | -0.0266 | 121.5513
8.5 | 1.0704 | 0.00883 | -0.0262 | 121.2231
9 | 1.1218 | 0.00921 | -0.0258 | 121.8024
9.5 | 1.1719 | 0.00961 | -0.0251 | 121.9459
10 | 1.2194 | 0.01004 | -0.024 | 121.4542
10.5 | 1.2649 | 0.01047 | -0.0226 | 120.8118
11 | 1.294 | 0.01094 | -0.0182 | 118.2815
11.5 | 1.3168 | 0.01166 | -0.0133 | 112.9331
12 | 1.3449 | 0.01252 | -0.0098 | 107.4201
12.5 | 1.3719 | 0.0136 | -0.0066 | 100.875
13 | 1.4017 | 0.01471 | -0.004 | 95.2889
13.5 | 1.4285 | 0.01603 | -0.0014 | 89.1142
14 | 1.4532 | 0.01757 | 0.0011 | 82.7092
14.5 | 1.4789 | 0.01916 | 0.0034 | 77.1868
15.5 | 1.5254 | 0.02287 | 0.0075 | 66.6987
16 | 1.5433 | 0.0252 | 0.0094 | 61.2421
16.5 | 1.5621 | 0.02766 | 0.0111 | 56.4751
17 | 1.5822 | 0.03015 | 0.0124 | 52.4776
17.5 | 1.6001 | 0.03292 | 0.0135 | 48.6057
18 | 1.6145 | 0.03602 | 0.0146 | 44.8223
18.5 | 1.638 | 0.03923 | 0.0136 | 41.7538
19 | 1.6593 | 0.04307 | 0.0122 | 38.5257
19.5 | 1.6847 | 0.04695 | 0.01 | 35.8829
20 | 1.7115 | 0.05124 | 0.0069 | 33.4016

## 149. Re 20M Mach 0.25 (1)
BIGFOIL.COM POLAR EXPORT
NACA63-120 a=0.6
NACA63-120 a=0.6 |  |  |  | Cl Max: | 1.507 | at alpha= | 14.5 | deg
JavaFoil+Calcfoil stall+Eppler ext transition |  |  |  | L/D Max: | 109.452 | at alpha= | 6 | deg
Re: | 20000000 |  |  | Cd Min: | 0.00553 | at alpha= | 0 | deg
Mach: | 0.25 |  |  | Cl=0 at alpha= | -0.70769 | deg
|  |  |  | @ Cl=0.1, Cd= | 0.00553
|  |  |  | @ Cl=0.4, Cd= | 0.0060631
|  |  |  | @ Cl=0.6, Cd= | 0.0068843
alpha (deg) | Cl | Cd | Cm | Cl/Cd
-20 | -1.085 | 0.07391 | 0.011 | -14.677
-19.5 | -1.14 | 0.06381 | 0.011 | -17.857
-19 | -1.187 | 0.05716 | 0.01 | -20.761
-18.5 | -1.232 | 0.04974 | 0.01 | -24.763
-18 | -1.27 | 0.04417 | 0.009 | -28.747
-17.5 | -1.303 | 0.03917 | 0.009 | -33.261
-17 | -1.329 | 0.03528 | 0.008 | -37.676
-16.5 | -1.35 | 0.03184 | 0.008 | -42.39
-16 | -1.363 | 0.02936 | 0.007 | -46.427
-15.5 | -1.371 | 0.0268 | 0.007 | -51.171
-15 | -1.373 | 0.02477 | 0.006 | -55.427
-14.5 | -1.369 | 0.02317 | 0.005 | -59.082
-14 | -1.36 | 0.02111 | 0.005 | -64.424
-13.5 | -1.344 | 0.0195 | 0.004 | -68.934
-13 | -1.322 | 0.01803 | 0.003 | -73.314
-12.5 | -1.295 | 0.01667 | 0.003 | -77.717
-12 | -1.265 | 0.01543 | 0.002 | -81.976
-11.5 | -1.23 | 0.01436 | 0.001 | -85.662
-11 | -1.193 | 0.0133 | 0.001 | -89.681
-10.5 | -1.151 | 0.0125 | 0 | -92.072
-10 | -1.107 | 0.01171 | -0.001 | -94.553
-9.5 | -1.061 | 0.01135 | -0.001 | -93.495
-9 | -1.012 | 0.01075 | -0.002 | -94.139
-8.5 | -0.961 | 0.01017 | -0.003 | -94.483
-8 | -0.907 | 0.00968 | -0.003 | -93.685
-7.5 | -0.852 | 0.00921 | -0.004 | -92.55
-7 | -0.797 | 0.00862 | -0.005 | -92.471
-6.5 | -0.741 | 0.00827 | -0.006 | -89.54
-6 | -0.679 | 0.00757 | -0.006 | -89.749
-5.5 | -0.617 | 0.00737 | -0.007 | -83.609
-5 | -0.554 | 0.00712 | -0.008 | -77.735
-4.5 | -0.49 | 0.00694 | -0.009 | -70.613
-4 | -0.426 | 0.00669 | -0.009 | -63.615
-3.5 | -0.362 | 0.00642 | -0.01 | -56.286
-3 | -0.297 | 0.0062 | -0.011 | -47.951
-2.5 | -0.233 | 0.00593 | -0.012 | -39.203
-2 | -0.168 | 0.00584 | -0.012 | -28.718
-1.5 | -0.103 | 0.00575 | -0.013 | -17.932
-1 | -0.038 | 0.00561 | -0.014 | -6.841
-0.5 | 0.027 | 0.0056 | -0.015 | 4.756
0 | 0.092 | 0.00553 | -0.015 | 16.575
0.5 | 0.157 | 0.00553 | -0.016 | 28.319
1 | 0.222 | 0.00565 | -0.017 | 39.213
1.5 | 0.286 | 0.00579 | -0.018 | 49.505
2 | 0.35 | 0.00594 | -0.018 | 58.966
2.5 | 0.415 | 0.0061 | -0.019 | 67.99
3 | 0.479 | 0.00628 | -0.02 | 76.29
3.5 | 0.543 | 0.00663 | -0.021 | 82.015
4 | 0.608 | 0.00692 | -0.021 | 87.841
4.5 | 0.671 | 0.00724 | -0.022 | 92.784
5 | 0.735 | 0.00763 | -0.023 | 96.299
5.5 | 0.798 | 0.00801 | -0.024 | 99.591
6 | 0.852 | 0.00779 | -0.024 | 109.452
6.5 | 0.91 | 0.00881 | -0.025 | 103.33
7 | 0.965 | 0.00967 | -0.025 | 99.807
7.5 | 1.021 | 0.01024 | -0.026 | 99.702
8 | 1.075 | 0.01085 | -0.027 | 99.051
8.5 | 1.127 | 0.01144 | -0.027 | 98.567
9 | 1.178 | 0.01204 | -0.028 | 97.813
9.5 | 1.226 | 0.01269 | -0.028 | 96.571
10 | 1.272 | 0.01344 | -0.029 | 94.606
10.5 | 1.315 | 0.01427 | -0.03 | 92.184
11 | 1.355 | 0.0152 | -0.03 | 89.191
11.5 | 1.391 | 0.0162 | -0.031 | 85.852
12 | 1.422 | 0.01724 | -0.031 | 82.48
12.5 | 1.449 | 0.01839 | -0.032 | 78.785
13 | 1.471 | 0.0197 | -0.032 | 74.676
13.5 | 1.488 | 0.02108 | -0.033 | 70.571
14 | 1.5 | 0.02264 | -0.034 | 66.25
14.5 | 1.507 | 0.02421 | -0.034 | 62.239
15 | 1.507 | 0.02623 | -0.035 | 57.447
15.5 | 1.502 | 0.0283 | -0.035 | 53.08
16 | 1.491 | 0.03061 | -0.035 | 48.713
16.5 | 1.474 | 0.03327 | -0.036 | 44.301
17 | 1.45 | 0.0363 | -0.036 | 39.937
17.5 | 1.415 | 0.03926 | -0.037 | 36.054
18 | 1.374 | 0.04321 | -0.037 | 31.798
18.5 | 1.328 | 0.0467 | -0.037 | 28.433
19 | 1.275 | 0.05144 | -0.038 | 24.787
19.5 | 1.216 | 0.05757 | -0.038 | 21.117

## 150. Re 20M Mach 0.25 (2)
BIGFOIL.COM POLAR EXPORT
NACA63-120 a=0.6
NACA63-120 a=0.6 |  |  |  | Cl Max: | 1.6392 | at alpha= | 20 | deg
XFOIL ncrit=9 |  |  |  | L/D Max: | 120.91 | at alpha= | 7 | deg
Re: | 20000000 |  |  | Cd Min: | 0.06541 | at alpha= | 20 | deg
Mach: | 0.25 |  |  | Cl=0 at alpha= | -0.71254 | deg
|  |  |  | @ Cl=0.1, Cd= | 0.0041471
|  |  |  | @ Cl=0.4, Cd= | 0.0045586
|  |  |  | @ Cl=0.6, Cd= | 0.0053636
alpha (deg) | Cl | Cd | Cm | Cl/Cd
-20 | -1.5858 | 0.05726 | -0.0455 | -27.6947
-19.5 | -1.5763 | 0.0524 | -0.0464 | -30.0821
-19 | -1.5678 | 0.04762 | -0.0469 | -32.9231
-18.5 | -1.5612 | 0.04293 | -0.0471 | -36.3662
-18 | -1.5491 | 0.03891 | -0.0468 | -39.8124
-17.5 | -1.5357 | 0.03516 | -0.0461 | -43.6775
-17 | -1.5178 | 0.03191 | -0.0452 | -47.565
-16.5 | -1.4996 | 0.02885 | -0.0439 | -51.9792
-16 | -1.4816 | 0.02597 | -0.0423 | -57.0504
-15.5 | -1.4637 | 0.02331 | -0.0402 | -62.7928
-15 | -1.4441 | 0.02086 | -0.038 | -69.2282
-14.5 | -1.4187 | 0.01889 | -0.0357 | -75.1032
-14 | -1.3922 | 0.01708 | -0.0332 | -81.5105
-13.5 | -1.3652 | 0.01545 | -0.0303 | -88.3625
-13 | -1.3394 | 0.01393 | -0.0271 | -96.1522
-12.5 | -1.3109 | 0.01273 | -0.0236 | -102.9772
-12 | -1.2833 | 0.01177 | -0.0194 | -109.0314
-11.5 | -1.2657 | 0.01108 | -0.0127 | -114.2329
-11 | -1.2223 | 0.01051 | -0.0101 | -116.2988
-10.5 | -1.1721 | 0.01005 | -0.0086 | -116.6269
-10 | -1.1192 | 0.00963 | -0.0075 | -116.2201
-9.5 | -1.065 | 0.00921 | -0.0067 | -115.6352
-9 | -1.0085 | 0.00885 | -0.0062 | -113.9548
-8.5 | -0.9513 | 0.0085 | -0.0059 | -111.9176
-8 | -0.8932 | 0.00814 | -0.0058 | -109.7297
-7.5 | -0.8343 | 0.00783 | -0.0058 | -106.5517
-7 | -0.7752 | 0.00748 | -0.006 | -103.6364
-6.5 | -0.7166 | 0.00708 | -0.0061 | -101.2147
-6 | -0.6566 | 0.00673 | -0.0064 | -97.5632
-5.5 | -0.5956 | 0.00646 | -0.007 | -92.1981
-5 | -0.5344 | 0.00618 | -0.0076 | -86.4725
-4.5 | -0.473 | 0.0059 | -0.0083 | -80.1695
-4 | -0.4113 | 0.00564 | -0.009 | -72.9255
-3.5 | -0.3508 | 0.00519 | -0.0097 | -67.5915
-3 | -0.2897 | 0.0048 | -0.0105 | -60.3542
-2.5 | -0.2268 | 0.00461 | -0.0115 | -49.1974
-2 | -0.1637 | 0.00443 | -0.0125 | -36.9526
0 | 0.0906 | 0.00415 | -0.017 | 21.8313
0.5 | 0.1547 | 0.00413 | -0.0182 | 37.4576
1 | 0.2185 | 0.0042 | -0.0194 | 52.0238
1.5 | 0.282 | 0.00427 | -0.0205 | 66.0422
2 | 0.3451 | 0.00441 | -0.0215 | 78.254
2.5 | 0.4079 | 0.00458 | -0.0225 | 89.0611
3 | 0.4705 | 0.00476 | -0.0235 | 98.8445
3.5 | 0.5324 | 0.00501 | -0.0243 | 106.2675
4 | 0.5938 | 0.0053 | -0.0251 | 112.0377
4.5 | 0.6513 | 0.00589 | -0.0253 | 110.5772
5 | 0.7098 | 0.00637 | -0.0256 | 111.4286
5.5 | 0.7692 | 0.0067 | -0.0259 | 114.806
6 | 0.8276 | 0.00708 | -0.0261 | 116.8927
6.5 | 0.8863 | 0.00741 | -0.0262 | 119.6086
7 | 0.9431 | 0.0078 | -0.026 | 120.9103
7.5 | 0.9979 | 0.00827 | -0.0255 | 120.6651
8 | 1.0502 | 0.00879 | -0.0246 | 119.4767
8.5 | 1.1017 | 0.00928 | -0.0234 | 118.7177
9 | 1.1515 | 0.00973 | -0.022 | 118.3453
9.5 | 1.1987 | 0.0102 | -0.0201 | 117.5196
10 | 1.2255 | 0.01071 | -0.0146 | 114.4258
10.5 | 1.2514 | 0.01154 | -0.0097 | 108.4402
11 | 1.2804 | 0.01254 | -0.0059 | 102.1053
11.5 | 1.3125 | 0.01363 | -0.0029 | 96.2949
12 | 1.3413 | 0.01497 | 0.0003 | 89.5992
12.5 | 1.3699 | 0.01646 | 0.0032 | 83.226
13 | 1.3989 | 0.01802 | 0.0058 | 77.6304
13.5 | 1.4236 | 0.0199 | 0.0086 | 71.5377
14 | 1.4467 | 0.02199 | 0.0111 | 65.789
14.5 | 1.4709 | 0.02414 | 0.0133 | 60.9321
15 | 1.4913 | 0.02668 | 0.0154 | 55.8958
15.5 | 1.5104 | 0.02946 | 0.0173 | 51.2695
16 | 1.5313 | 0.03229 | 0.0188 | 47.4234
16.5 | 1.5505 | 0.03537 | 0.0201 | 43.8366
17 | 1.5666 | 0.03884 | 0.0212 | 40.3347
17.5 | 1.5804 | 0.04264 | 0.022 | 37.0638
18 | 1.5944 | 0.04655 | 0.0225 | 34.2513
18.5 | 1.6149 | 0.05053 | 0.0216 | 31.9592
19.5 | 1.6372 | 0.06005 | 0.0206 | 27.2639
20 | 1.6392 | 0.06541 | 0.0204 | 25.0604

## 151. Re 20M Mach 0.50 (1)
BIGFOIL.COM POLAR EXPORT
NACA63-120 a=0.6
NACA63-120 a=0.6 |  |  |  | Cl Max: | 1.286 | at alpha= | 10 | deg
JavaFoil+Calcfoil stall+Eppler ext transition |  |  |  | L/D Max: | 90.172 | at alpha= | 6 | deg
Re: | 20000000 |  |  | Cd Min: | 0.00572 | at alpha= | 0 | deg
Mach: | 0.5 |  |  | Cl=0 at alpha= | -0.70548 | deg
|  |  |  | @ Cl=0.1, Cd= | 0.0057225
|  |  |  | @ Cl=0.4, Cd= | 0.0063975
|  |  |  | @ Cl=0.6, Cd= | 0.0070337
alpha (deg) | Cl | Cd | Cm | Cl/Cd
-20 | -1.111 | 0.21275 | 0.009 | -5.224
-19.5 | -1.083 | 0.2057 | 0.009 | -5.263
-19 | -1.056 | 0.18535 | 0.008 | -5.696
-18.5 | -1.026 | 0.18351 | 0.008 | -5.589
-18 | -0.996 | 0.17619 | 0.007 | -5.652
-17.5 | -0.969 | 0.16588 | 0.007 | -5.84
-17 | -0.941 | 0.15456 | 0.006 | -6.086
-16.5 | -0.911 | 0.14282 | 0.006 | -6.379
-16 | -0.884 | 0.1328 | 0.005 | -6.66
-15.5 | -0.856 | 0.12439 | 0.005 | -6.882
-15 | -0.823 | 0.12271 | 0.004 | -6.711
-14.5 | -0.814 | 0.09709 | 0.004 | -8.381
-14 | -0.844 | 0.05253 | 0.005 | -16.077
-13.5 | -0.825 | 0.04315 | 0.004 | -19.117
-13 | -0.807 | 0.03393 | 0.004 | -23.783
-12.5 | -0.772 | 0.03487 | 0.003 | -22.136
-12 | -0.748 | 0.02899 | 0.002 | -25.82
-11.5 | -0.708 | 0.03203 | 0.002 | -22.12
-11 | -0.985 | 0.02343 | 0.001 | -42.036
-10.5 | -1.081 | 0.02034 | 0 | -53.153
-10 | -1.1 | 0.01745 | -0.001 | -63.043
-9.5 | -1.088 | 0.01621 | -0.001 | -67.103
-9 | -1.059 | 0.01494 | -0.002 | -70.899
-8.5 | -1.02 | 0.01381 | -0.003 | -73.846
-8 | -0.972 | 0.01278 | -0.004 | -76.105
-7.5 | -0.919 | 0.01186 | -0.005 | -77.466
-7 | -0.862 | 0.01106 | -0.005 | -77.891
-6.5 | -0.801 | 0.01034 | -0.006 | -77.491
-6 | -0.739 | 0.00974 | -0.007 | -75.887
-5.5 | -0.677 | 0.00867 | -0.008 | -78.017
-5 | -0.611 | 0.00753 | -0.009 | -81.1
-4.5 | -0.546 | 0.00769 | -0.01 | -71.025
-4 | -0.475 | 0.00739 | -0.01 | -64.277
-3.5 | -0.404 | 0.007 | -0.011 | -57.661
-3 | -0.332 | 0.00666 | -0.012 | -49.854
-2.5 | -0.26 | 0.00628 | -0.013 | -41.324
-2 | -0.187 | 0.00616 | -0.014 | -30.42
-1.5 | -0.115 | 0.00605 | -0.015 | -19.042
-1 | -0.043 | 0.00591 | -0.016 | -7.258
-0.5 | 0.03 | 0.00581 | -0.016 | 5.124
0 | 0.102 | 0.00572 | -0.017 | 17.91
0.5 | 0.175 | 0.00578 | -0.018 | 30.265
1 | 0.248 | 0.006 | -0.019 | 41.3
1.5 | 0.32 | 0.00614 | -0.02 | 52.134
2 | 0.391 | 0.00637 | -0.021 | 61.379
2.5 | 0.463 | 0.00659 | -0.021 | 70.258
3 | 0.535 | 0.00683 | -0.022 | 78.266
3.5 | 0.602 | 0.00704 | -0.023 | 85.479
4 | 0.669 | 0.00806 | -0.024 | 83.054
4.5 | 0.736 | 0.00866 | -0.024 | 84.988
5 | 0.803 | 0.00922 | -0.025 | 87.02
5.5 | 0.868 | 0.00976 | -0.026 | 88.923
6 | 0.932 | 0.01033 | -0.026 | 90.172
6.5 | 0.993 | 0.01104 | -0.027 | 89.955
7 | 1.051 | 0.01243 | -0.028 | 84.536
7.5 | 1.107 | 0.01341 | -0.029 | 82.591
8 | 1.159 | 0.0144 | -0.029 | 80.492
8.5 | 1.205 | 0.01549 | -0.03 | 77.759
9 | 1.244 | 0.01662 | -0.031 | 74.829
9.5 | 1.272 | 0.01804 | -0.031 | 70.509
10 | 1.286 | 0.01982 | -0.032 | 64.864
10.5 | 1.275 | 0.0219 | -0.032 | 58.213
11 | 1.216 | 0.02454 | -0.033 | 49.54
11.5 | 0.813 | 0.02874 | -0.033 | 28.294
12 | 0.833 | 0.03649 | -0.033 | 22.816
12.5 | 0.873 | 0.03312 | -0.035 | 26.363
13 | 0.899 | 0.03797 | -0.035 | 23.672
13.5 | 0.928 | 0.04016 | -0.035 | 23.1
14 | 0.954 | 0.04504 | -0.036 | 21.18
14.5 | 0.945 | 0.07101 | -0.034 | 13.308
15 | 0.904 | 0.12263 | -0.025 | 7.373

## 152. Re 20M Mach 0.50 (2)
BIGFOIL.COM POLAR EXPORT
NACA63-120 a=0.6
NACA63-120 a=0.6 |  |  |  | Cl Max: | 1.4401 | at alpha= | 15 | deg
XFOIL ncrit=9 |  |  |  | L/D Max: | 124.566 | at alpha= | 4.5 | deg
Re: | 20000000 |  |  | Cd Min: | 0.16708 | at alpha= | 20 | deg
Mach: | 0.5 |  |  | Cl=0 at alpha= | -0.71017 | deg
|  |  |  | @ Cl=0.1, Cd= | 0.0042759
|  |  |  | @ Cl=0.4, Cd= | 0.0044621
|  |  |  | @ Cl=0.6, Cd= | 0.0051007
alpha (deg) | Cl | Cd | Cm | Cl/Cd
-15 | -1.2916 | 0.05616 | -0.0682 | -22.9986
-14.5 | -1.3122 | 0.04825 | -0.0694 | -27.1959
-14 | -1.3233 | 0.04157 | -0.0689 | -31.8331
-13.5 | -1.3232 | 0.03602 | -0.0673 | -36.7351
-13 | -1.3089 | 0.03174 | -0.0647 | -41.2382
-12.5 | -1.2895 | 0.02796 | -0.0618 | -46.1195
-12 | -1.2641 | 0.02484 | -0.0585 | -50.8897
-11.5 | -1.2366 | 0.02199 | -0.0549 | -56.2347
-11 | -1.2052 | 0.01953 | -0.0512 | -61.7102
-10.5 | -1.1751 | 0.01713 | -0.0473 | -68.5989
-10 | -1.1394 | 0.01514 | -0.0433 | -75.2576
-9.5 | -1.1009 | 0.01342 | -0.0394 | -82.0343
-9 | -1.0647 | 0.01187 | -0.0349 | -89.6967
-8.5 | -1.0303 | 0.01061 | -0.0296 | -97.1065
-8 | -1.0046 | 0.00982 | -0.0219 | -102.3014
-7.5 | -0.9468 | 0.00926 | -0.0187 | -102.2462
-7 | -0.8848 | 0.00876 | -0.0164 | -101.0046
-6.5 | -0.8206 | 0.00823 | -0.0146 | -99.7084
-6 | -0.7577 | 0.00759 | -0.0129 | -99.8287
-5.5 | -0.6894 | 0.00713 | -0.0121 | -96.69
-4.5 | -0.5483 | 0.00639 | -0.0118 | -85.8059
-4 | -0.4786 | 0.0059 | -0.0118 | -81.1186
-3.5 | -0.4098 | 0.00535 | -0.012 | -76.5981
-3 | -0.3381 | 0.00496 | -0.0126 | -68.1653
-2.5 | -0.2651 | 0.0047 | -0.0135 | -56.4043
-2 | -0.1915 | 0.00452 | -0.0145 | -42.3673
-1.5 | -0.1173 | 0.00437 | -0.0157 | -26.8421
-1 | -0.0433 | 0.00429 | -0.0169 | -10.0932
-0.5 | 0.0314 | 0.00423 | -0.0182 | 7.4232
0 | 0.1061 | 0.00428 | -0.0195 | 24.7897
0.5 | 0.1809 | 0.00426 | -0.0208 | 42.4648
1 | 0.2556 | 0.00432 | -0.0221 | 59.1667
1.5 | 0.3302 | 0.00434 | -0.0233 | 76.0829
2 | 0.4045 | 0.00447 | -0.0244 | 90.4922
2.5 | 0.478 | 0.00464 | -0.0254 | 103.0172
3 | 0.5507 | 0.00491 | -0.0262 | 112.1589
3.5 | 0.6231 | 0.00519 | -0.0268 | 120.0578
4 | 0.6933 | 0.00558 | -0.027 | 124.2473
4.5 | 0.7611 | 0.00611 | -0.0267 | 124.5663
5 | 0.8219 | 0.00688 | -0.0253 | 119.4622
5.5 | 0.8844 | 0.00747 | -0.0238 | 118.3936
6.5 | 1.0023 | 0.0086 | -0.0193 | 116.5465
7 | 1.038 | 0.00929 | -0.0131 | 111.733
7.5 | 1.0522 | 0.01065 | -0.005 | 98.7981
8 | 1.0726 | 0.01253 | 0.001 | 85.6026
8.5 | 1.1054 | 0.01425 | 0.0053 | 77.5719
9 | 1.1373 | 0.01615 | 0.0095 | 70.4211
9.5 | 1.1699 | 0.01817 | 0.0134 | 64.3864
10 | 1.2 | 0.02044 | 0.0172 | 58.7084
10.5 | 1.2306 | 0.02283 | 0.0207 | 53.9028
11 | 1.2624 | 0.02531 | 0.024 | 49.8775
11.5 | 1.2883 | 0.02836 | 0.0272 | 45.4267
12 | 1.3159 | 0.0315 | 0.03 | 41.7746
12.5 | 1.3436 | 0.03483 | 0.0326 | 38.5759
13 | 1.3691 | 0.03847 | 0.0349 | 35.5888
13.5 | 1.3934 | 0.0424 | 0.037 | 32.8632
14 | 1.4161 | 0.04666 | 0.0387 | 30.3493
14.5 | 1.4322 | 0.05165 | 0.04 | 27.7289
15 | 1.4401 | 0.05751 | 0.0406 | 25.0409
15.5 | 1.4373 | 0.06454 | 0.0403 | 22.2699
16 | 1.4201 | 0.07325 | 0.0383 | 19.387
16.5 | 1.3961 | 0.08311 | 0.0349 | 16.7982
17 | 1.3696 | 0.09377 | 0.0301 | 14.606
17.5 | 1.3349 | 0.106 | 0.0234 | 12.5934
18 | 1.3086 | 0.11785 | 0.0164 | 11.1039
18.5 | 1.2821 | 0.13012 | 0.0085 | 9.8532
19 | 1.2559 | 0.14283 | -0.0002 | 8.793
19.5 | 1.2375 | 0.15469 | -0.0086 | 7.9999
20 | 1.2181 | 0.16708 | -0.0177 | 7.2905