## index
index | Re | Mach | Datasource
1 | 50000 | 0 | JavaFoil+Calcfoil stall+Eppler ext transition
2 | 50000 | 0 | XFOIL ncrit=9
3 | 50000 | 0.1 | JavaFoil+Calcfoil stall+Eppler ext transition
4 | 50000 | 0.1 | XFOIL ncrit=9
5 | 50000 | 0.25 | JavaFoil+Calcfoil stall+Eppler ext transition
6 | 50000 | 0.25 | XFOIL ncrit=9
7 | 50000 | 0.5 | JavaFoil+Calcfoil stall+Eppler ext transition
8 | 50000 | 0.5 | XFOIL ncrit=9
9 | 100000 | 0 | JavaFoil+Calcfoil stall+Eppler ext transition
10 | 100000 | 0 | XFOIL ncrit=9
11 | 100000 | 0.1 | JavaFoil+Calcfoil stall+Eppler ext transition
12 | 100000 | 0.1 | XFOIL ncrit=9
13 | 100000 | 0.25 | JavaFoil+Calcfoil stall+Eppler ext transition
14 | 100000 | 0.25 | XFOIL ncrit=9
15 | 100000 | 0.5 | JavaFoil+Calcfoil stall+Eppler ext transition
16 | 100000 | 0.5 | XFOIL ncrit=9
17 | 250000 | 0 | JavaFoil+Calcfoil stall+Eppler ext transition
18 | 250000 | 0 | XFOIL ncrit=9
19 | 250000 | 0.1 | JavaFoil+Calcfoil stall+Eppler ext transition
20 | 250000 | 0.1 | XFOIL ncrit=9
21 | 250000 | 0.25 | JavaFoil+Calcfoil stall+Eppler ext transition
22 | 250000 | 0.25 | XFOIL ncrit=9
23 | 250000 | 0.5 | JavaFoil+Calcfoil stall+Eppler ext transition
24 | 250000 | 0.5 | XFOIL ncrit=9
25 | 500000 | 0 | JavaFoil+Calcfoil stall+Eppler ext transition
26 | 500000 | 0 | XFOIL ncrit=9
27 | 500000 | 0.1 | JavaFoil+Calcfoil stall+Eppler ext transition
28 | 500000 | 0.1 | XFOIL ncrit=9
29 | 500000 | 0.25 | JavaFoil+Calcfoil stall+Eppler ext transition
30 | 500000 | 0.25 | XFOIL ncrit=9
31 | 500000 | 0.5 | JavaFoil+Calcfoil stall+Eppler ext transition
32 | 500000 | 0.5 | XFOIL ncrit=9
33 | 750000 | 0 | JavaFoil+Calcfoil stall+Eppler ext transition
34 | 750000 | 0 | XFOIL ncrit=9
35 | 750000 | 0.1 | JavaFoil+Calcfoil stall+Eppler ext transition
36 | 750000 | 0.1 | XFOIL ncrit=9
37 | 750000 | 0.25 | JavaFoil+Calcfoil stall+Eppler ext transition
38 | 750000 | 0.25 | XFOIL ncrit=9
39 | 750000 | 0.5 | JavaFoil+Calcfoil stall+Eppler ext transition
40 | 750000 | 0.5 | XFOIL ncrit=9
41 | 1000000 | 0 | JavaFoil+Calcfoil stall+Eppler ext transition
42 | 1000000 | 0 | XFOIL ncrit=9
43 | 1000000 | 0.1 | JavaFoil+Calcfoil stall+Eppler ext transition
44 | 1000000 | 0.1 | XFOIL ncrit=9
45 | 1000000 | 0.25 | JavaFoil+Calcfoil stall+Eppler ext transition
46 | 1000000 | 0.25 | XFOIL ncrit=9
47 | 1000000 | 0.5 | JavaFoil+Calcfoil stall+Eppler ext transition
48 | 1000000 | 0.5 | XFOIL ncrit=9
49 | 2000000 | 0 | JavaFoil+Calcfoil stall+Eppler ext transition
50 | 2000000 | 0 | XFOIL ncrit=9
51 | 2000000 | 0.1 | JavaFoil+Calcfoil stall+Eppler ext transition
52 | 2000000 | 0.1 | XFOIL ncrit=9
53 | 2000000 | 0.25 | JavaFoil+Calcfoil stall+Eppler ext transition
54 | 2000000 | 0.25 | XFOIL ncrit=9
55 | 2000000 | 0.5 | JavaFoil+Calcfoil stall+Eppler ext transition
56 | 2000000 | 0.5 | XFOIL ncrit=9
57 | 3000000 | 0 | JavaFoil+Calcfoil stall+Eppler ext transition
58 | 3000000 | 0 | XFOIL ncrit=9
59 | 3000000 | 0.1 | JavaFoil+Calcfoil stall+Eppler ext transition
60 | 3000000 | 0.1 | XFOIL ncrit=9
61 | 3000000 | 0.25 | JavaFoil+Calcfoil stall+Eppler ext transition
62 | 3000000 | 0.25 | XFOIL ncrit=9
63 | 3000000 | 0.5 | JavaFoil+Calcfoil stall+Eppler ext transition
64 | 3000000 | 0.5 | XFOIL ncrit=9
65 | 4000000 | 0 | JavaFoil+Calcfoil stall+Eppler ext transition
66 | 4000000 | 0 | XFOIL ncrit=9
67 | 4000000 | 0.1 | JavaFoil+Calcfoil stall+Eppler ext transition
68 | 4000000 | 0.1 | XFOIL ncrit=9
69 | 4000000 | 0.25 | JavaFoil+Calcfoil stall+Eppler ext transition
70 | 4000000 | 0.25 | XFOIL ncrit=9
71 | 4000000 | 0.5 | JavaFoil+Calcfoil stall+Eppler ext transition
72 | 4000000 | 0.5 | XFOIL ncrit=9
73 | 5000000 | 0 | JavaFoil+Calcfoil stall+Eppler ext transition
74 | 5000000 | 0 | XFOIL ncrit=9
75 | 5000000 | 0.1 | JavaFoil+Calcfoil stall+Eppler ext transition
76 | 5000000 | 0.1 | XFOIL ncrit=9
77 | 5000000 | 0.25 | JavaFoil+Calcfoil stall+Eppler ext transition
78 | 5000000 | 0.25 | XFOIL ncrit=9
79 | 5000000 | 0.5 | JavaFoil+Calcfoil stall+Eppler ext transition
80 | 5000000 | 0.5 | XFOIL ncrit=9
81 | 6000000 | 0 | JavaFoil+Calcfoil stall+Eppler ext transition
82 | 6000000 | 0 | XFOIL ncrit=9
83 | 6000000 | 0.1 | JavaFoil+Calcfoil stall+Eppler ext transition
84 | 6000000 | 0.1 | XFOIL ncrit=9
85 | 6000000 | 0.25 | JavaFoil+Calcfoil stall+Eppler ext transition
86 | 6000000 | 0.25 | XFOIL ncrit=9
87 | 6000000 | 0.5 | JavaFoil+Calcfoil stall+Eppler ext transition
88 | 6000000 | 0.5 | XFOIL ncrit=9
89 | 7000000 | 0 | JavaFoil+Calcfoil stall+Eppler ext transition
90 | 7000000 | 0 | XFOIL ncrit=9
91 | 7000000 | 0.1 | JavaFoil+Calcfoil stall+Eppler ext transition
92 | 7000000 | 0.1 | XFOIL ncrit=9
93 | 7000000 | 0.25 | JavaFoil+Calcfoil stall+Eppler ext transition
94 | 7000000 | 0.25 | XFOIL ncrit=9
95 | 7000000 | 0.5 | JavaFoil+Calcfoil stall+Eppler ext transition
96 | 7000000 | 0.5 | XFOIL ncrit=9
97 | 8000000 | 0 | JavaFoil+Calcfoil stall+Eppler ext transition
98 | 8000000 | 0 | XFOIL ncrit=9
99 | 8000000 | 0.1 | JavaFoil+Calcfoil stall+Eppler ext transition
100 | 8000000 | 0.1 | XFOIL ncrit=9
101 | 8000000 | 0.25 | JavaFoil+Calcfoil stall+Eppler ext transition
102 | 8000000 | 0.25 | XFOIL ncrit=9
103 | 8000000 | 0.5 | JavaFoil+Calcfoil stall+Eppler ext transition
104 | 8000000 | 0.5 | XFOIL ncrit=9
105 | 10000000 | 0 | JavaFoil+Calcfoil stall+Eppler ext transition
106 | 10000000 | 0 | XFOIL ncrit=9
107 | 10000000 | 0.1 | JavaFoil+Calcfoil stall+Eppler ext transition
108 | 10000000 | 0.1 | XFOIL ncrit=9
109 | 10000000 | 0.25 | JavaFoil+Calcfoil stall+Eppler ext transition
110 | 10000000 | 0.25 | XFOIL ncrit=9
111 | 10000000 | 0.5 | JavaFoil+Calcfoil stall+Eppler ext transition
112 | 10000000 | 0.5 | XFOIL ncrit=9
113 | 12000000 | 0 | JavaFoil+Calcfoil stall+Eppler ext transition
114 | 12000000 | 0 | XFOIL ncrit=9
115 | 12000000 | 0.1 | JavaFoil+Calcfoil stall+Eppler ext transition
116 | 12000000 | 0.1 | XFOIL ncrit=9
117 | 12000000 | 0.25 | JavaFoil+Calcfoil stall+Eppler ext transition
118 | 12000000 | 0.25 | XFOIL ncrit=9
119 | 12000000 | 0.5 | JavaFoil+Calcfoil stall+Eppler ext transition
120 | 12000000 | 0.5 | XFOIL ncrit=9
121 | 14000000 | 0 | JavaFoil+Calcfoil stall+Eppler ext transition
122 | 14000000 | 0 | XFOIL ncrit=9
123 | 14000000 | 0.1 | JavaFoil+Calcfoil stall+Eppler ext transition
124 | 14000000 | 0.1 | XFOIL ncrit=9
125 | 14000000 | 0.25 | JavaFoil+Calcfoil stall+Eppler ext transition
126 | 14000000 | 0.25 | XFOIL ncrit=9
127 | 14000000 | 0.5 | JavaFoil+Calcfoil stall+Eppler ext transition
128 | 14000000 | 0.5 | XFOIL ncrit=9
129 | 16000000 | 0 | JavaFoil+Calcfoil stall+Eppler ext transition
130 | 16000000 | 0 | XFOIL ncrit=9
131 | 16000000 | 0.1 | JavaFoil+Calcfoil stall+Eppler ext transition
132 | 16000000 | 0.1 | XFOIL ncrit=9
133 | 16000000 | 0.25 | JavaFoil+Calcfoil stall+Eppler ext transition
134 | 16000000 | 0.25 | XFOIL ncrit=9
135 | 16000000 | 0.5 | JavaFoil+Calcfoil stall+Eppler ext transition
136 | 16000000 | 0.5 | XFOIL ncrit=9
137 | 18000000 | 0 | JavaFoil+Calcfoil stall+Eppler ext transition
138 | 18000000 | 0 | XFOIL ncrit=9
139 | 18000000 | 0.1 | JavaFoil+Calcfoil stall+Eppler ext transition
140 | 18000000 | 0.1 | XFOIL ncrit=9
141 | 18000000 | 0.25 | JavaFoil+Calcfoil stall+Eppler ext transition
142 | 18000000 | 0.25 | XFOIL ncrit=9
143 | 18000000 | 0.5 | JavaFoil+Calcfoil stall+Eppler ext transition
144 | 18000000 | 0.5 | XFOIL ncrit=9
145 | 20000000 | 0 | JavaFoil+Calcfoil stall+Eppler ext transition
146 | 20000000 | 0 | XFOIL ncrit=9
147 | 20000000 | 0.1 | JavaFoil+Calcfoil stall+Eppler ext transition
148 | 20000000 | 0.1 | XFOIL ncrit=9
149 | 20000000 | 0.25 | JavaFoil+Calcfoil stall+Eppler ext transition
150 | 20000000 | 0.25 | XFOIL ncrit=9
151 | 20000000 | 0.5 | JavaFoil+Calcfoil stall+Eppler ext transition
152 | 20000000 | 0.5 | XFOIL ncrit=9

## 1. Re 50k Mach 0.00 (1)
BIGFOIL.COM POLAR EXPORT
e521
EPPLER 521 |  |  |  | Cl Max: | 0.835 | at alpha= | 11.5 | deg
JavaFoil+Calcfoil stall+Eppler ext transition |  |  |  | L/D Max: | 41.978 | at alpha= | 7 | deg
Re: | 50000 |  |  | Cd Min: | 0.01388 | at alpha= | 0 | deg
Mach: | 0 |  |  | Cl=0 at alpha= | 0 | deg
|  |  |  | @ Cl=0.1, Cd= | 0.013982
|  |  |  | @ Cl=0.4, Cd= | 0.01577
|  |  |  | @ Cl=0.6, Cd= | 0.021002
alpha (deg) | Cl | Cd | Cm | Cl/Cd
-16.5 | -0.65 | 0.22782 | 0.006 | -2.852
-16 | -0.677 | 0.21256 | 0.006 | -3.183
-15.5 | -0.703 | 0.19575 | 0.005 | -3.591
-15 | -0.728 | 0.18637 | 0.005 | -3.907
-14.5 | -0.752 | 0.16579 | 0.005 | -4.535
-14 | -0.774 | 0.16134 | 0.005 | -4.795
-13.5 | -0.793 | 0.145 | 0.005 | -5.469
-13 | -0.809 | 0.13278 | 0.005 | -6.096
-12.5 | -0.822 | 0.1221 | 0.004 | -6.733
-12 | -0.831 | 0.11509 | 0.004 | -7.218
-11.5 | -0.835 | 0.10505 | 0.004 | -7.949
-11 | -0.834 | 0.0957 | 0.004 | -8.719
-10.5 | -0.829 | 0.08867 | 0.004 | -9.347
-10 | -0.818 | 0.08177 | 0.004 | -10.004
-9.5 | -0.802 | 0.07542 | 0.003 | -10.634
-9 | -0.781 | 0.06958 | 0.003 | -11.228
-8.5 | -0.756 | 0.06396 | 0.003 | -11.819
-8 | -0.727 | 0.05921 | 0.004 | -12.286
-7.5 | -0.826 | 0.02707 | 0.01 | -30.528
-7 | -0.786 | 0.01876 | 0.009 | -41.876
-6.5 | -0.74 | 0.02258 | 0.008 | -32.775
-6 | -0.692 | 0.02162 | 0.008 | -31.978
-5.5 | -0.64 | 0.0197 | 0.007 | -32.478
-5 | -0.585 | 0.02149 | 0.007 | -27.219
-4.5 | -0.527 | 0.01809 | 0.006 | -29.121
-4 | -0.467 | 0.01775 | 0.005 | -26.299
-3.5 | -0.407 | 0.01588 | 0.004 | -25.642
-3 | -0.347 | 0.01494 | 0.004 | -23.212
-2.5 | -0.288 | 0.01768 | 0.003 | -16.314
-2 | -0.231 | 0.0173 | 0.003 | -13.334
-1.5 | -0.173 | 0.01698 | 0.002 | -10.187
-1 | -0.115 | 0.014 | 0.001 | -8.234
-0.5 | -0.058 | 0.01393 | 0.001 | -4.141
0 | 0 | 0.01388 | 0 | 0.001
0.5 | 0.058 | 0.01393 | -0.001 | 4.143
1 | 0.115 | 0.014 | -0.001 | 8.236
1.5 | 0.173 | 0.01698 | -0.002 | 10.188
2 | 0.231 | 0.0173 | -0.003 | 13.336
2.5 | 0.288 | 0.01768 | -0.003 | 16.315
3 | 0.347 | 0.01494 | -0.004 | 23.214
3.5 | 0.407 | 0.01588 | -0.004 | 25.644
4 | 0.467 | 0.01775 | -0.005 | 26.301
4.5 | 0.527 | 0.01809 | -0.006 | 29.123
5 | 0.585 | 0.02149 | -0.007 | 27.217
5.5 | 0.64 | 0.0197 | -0.007 | 32.48
6 | 0.692 | 0.02162 | -0.008 | 31.979
6.5 | 0.74 | 0.02258 | -0.008 | 32.776
7 | 0.786 | 0.01871 | -0.009 | 41.978
7.5 | 0.826 | 0.02716 | -0.01 | 30.424
8 | 0.727 | 0.0593 | -0.004 | 12.267
8.5 | 0.756 | 0.06405 | -0.003 | 11.803
9 | 0.781 | 0.06967 | -0.003 | 11.215
9.5 | 0.802 | 0.0755 | -0.003 | 10.623
10 | 0.818 | 0.08185 | -0.004 | 9.994
10.5 | 0.829 | 0.08867 | -0.004 | 9.347
11 | 0.834 | 0.0957 | -0.004 | 8.719
11.5 | 0.835 | 0.10507 | -0.004 | 7.947
12 | 0.831 | 0.11511 | -0.004 | 7.217
12.5 | 0.822 | 0.12212 | -0.004 | 6.732
13 | 0.809 | 0.13277 | -0.005 | 6.096
13.5 | 0.793 | 0.14497 | -0.005 | 5.471
14 | 0.774 | 0.16131 | -0.005 | 4.796
14.5 | 0.752 | 0.16577 | -0.005 | 4.536
15 | 0.728 | 0.18634 | -0.005 | 3.907
15.5 | 0.703 | 0.19572 | -0.005 | 3.591
16 | 0.677 | 0.21254 | -0.006 | 3.183
16.5 | 0.65 | 0.22782 | -0.006 | 2.852

## 2. Re 50k Mach 0.00 (2)
BIGFOIL.COM POLAR EXPORT
e521
EPPLER 521 |  |  |  | Cl Max: | 0.9155 | at alpha= | 10.5 | deg
XFOIL ncrit=9 |  |  |  | L/D Max: | 28.8474 | at alpha= | 6.5 | deg
Re: | 50000 |  |  | Cd Min: | 0.18432 | at alpha= | 15.5 | deg
Mach: | 0 |  |  | Cl=0 at alpha= | 1.0115 | deg
|  |  |  | @ Cl=0.1, Cd= | 0.033777
|  |  |  | @ Cl=0.4, Cd= | 0.037276
|  |  |  | @ Cl=0.6, Cd= | 0.034881
alpha (deg) | Cl | Cd | Cm | Cl/Cd
-15.5 | -0.6167 | 0.18417 | 0.0245 | -3.3485
-15 | -0.6034 | 0.17713 | 0.0217 | -3.4065
-14.5 | -0.5902 | 0.16961 | 0.0191 | -3.4797
-14 | -0.5825 | 0.16315 | 0.0165 | -3.5703
-13.5 | -0.5756 | 0.15611 | 0.014 | -3.6871
-13 | -0.5781 | 0.14986 | 0.0115 | -3.8576
-12.5 | -0.554 | 0.14023 | 0.0102 | -3.9507
-11.5 | -0.829 | 0.07537 | -0.0377 | -10.9991
-11 | -0.8767 | 0.06655 | -0.0357 | -13.1736
-10.5 | -0.916 | 0.05892 | -0.0309 | -15.5465
-10 | -0.9067 | 0.05252 | -0.0279 | -17.2639
-9.5 | -0.8984 | 0.04636 | -0.0239 | -19.3788
-9 | -0.8855 | 0.04105 | -0.0194 | -21.5713
-8.5 | -0.8577 | 0.03702 | -0.0157 | -23.1686
-8 | -0.8425 | 0.03391 | -0.0098 | -24.8452
-7.5 | -0.8251 | 0.03133 | -0.0037 | -26.3358
-7 | -0.8086 | 0.02914 | 0.0028 | -27.7488
-6.5 | -0.7885 | 0.02733 | 0.0093 | -28.8511
-6 | -0.762 | 0.02651 | 0.0162 | -28.7439
-5.5 | -0.7245 | 0.02791 | 0.0239 | -25.9584
-5 | -0.6672 | 0.03169 | 0.031 | -21.054
-4.5 | -0.6112 | 0.03458 | 0.0369 | -17.675
-4 | -0.5595 | 0.03602 | 0.0412 | -15.533
-3.5 | -0.4352 | 0.03747 | 0.0335 | -11.6146
-3 | -0.3395 | 0.03699 | 0.0265 | -9.1782
-2.5 | -0.2509 | 0.03596 | 0.0189 | -6.9772
-2 | -0.1453 | 0.03449 | 0.0068 | -4.2128
-1.5 | -0.0342 | 0.03277 | -0.0081 | -1.0436
-1 | 0.0008 | 0.03208 | -0.0099 | 0.024938
-0.5 | 0.0001 | 0.03191 | -0.0049 | 0.0031338
0 | 0 | 0.03186 | 0 | 0
0.5 | -0.0001 | 0.0319 | 0.0049 | -0.0031348
1 | -0.0008 | 0.03207 | 0.0098 | -0.024945
1.5 | 0.034 | 0.03275 | 0.0081 | 1.0382
2 | 0.1452 | 0.03448 | -0.0068 | 4.2111
2.5 | 0.251 | 0.03595 | -0.019 | 6.9819
3 | 0.3396 | 0.03698 | -0.0266 | 9.1833
3.5 | 0.4354 | 0.03745 | -0.0335 | 11.6262
4 | 0.5593 | 0.03601 | -0.0412 | 15.5318
4.5 | 0.6112 | 0.03457 | -0.0368 | 17.6801
5 | 0.6671 | 0.03169 | -0.031 | 21.0508
5.5 | 0.7242 | 0.02794 | -0.0238 | 25.9198
6 | 0.7619 | 0.02651 | -0.0161 | 28.7401
6.5 | 0.7884 | 0.02733 | -0.0092 | 28.8474
7 | 0.8084 | 0.02913 | -0.0027 | 27.7515
7.5 | 0.8249 | 0.03131 | 0.0038 | 26.3462
8 | 0.8426 | 0.03391 | 0.0099 | 24.8481
8.5 | 0.8578 | 0.03701 | 0.0159 | 23.1775
9 | 0.8853 | 0.04103 | 0.0196 | 21.5769
9.5 | 0.8983 | 0.04637 | 0.0241 | 19.3724
10 | 0.9071 | 0.05252 | 0.028 | 17.2715
10.5 | 0.9155 | 0.05893 | 0.0311 | 15.5354
11 | 0.8753 | 0.06658 | 0.036 | 13.1466
11.5 | 0.8302 | 0.07539 | 0.0377 | 11.0121
12.5 | 0.5557 | 0.14033 | -0.0104 | 3.96
13 | 0.5786 | 0.14988 | -0.0117 | 3.8604
13.5 | 0.5762 | 0.15616 | -0.0142 | 3.6898
14 | 0.5827 | 0.16314 | -0.0167 | 3.5718
14.5 | 0.5913 | 0.16974 | -0.0192 | 3.4836
15 | 0.6042 | 0.17723 | -0.022 | 3.4091
15.5 | 0.6176 | 0.18432 | -0.0247 | 3.3507

## 3. Re 50k Mach 0.10 (1)
BIGFOIL.COM POLAR EXPORT
e521
EPPLER 521 |  |  |  | Cl Max: | 0.828 | at alpha= | 7.5 | deg
JavaFoil+Calcfoil stall+Eppler ext transition |  |  |  | L/D Max: | 41.824 | at alpha= | 7 | deg
Re: | 50000 |  |  | Cd Min: | 0.01391 | at alpha= | 0 | deg
Mach: | 0.1 |  |  | Cl=0 at alpha= | 0 | deg
|  |  |  | @ Cl=0.1, Cd= | 0.014011
|  |  |  | @ Cl=0.4, Cd= | 0.015768
|  |  |  | @ Cl=0.6, Cd= | 0.021251
alpha (deg) | Cl | Cd | Cm | Cl/Cd
-12.5 | -0.805 | 0.12728 | 0.004 | -6.322
-12 | -0.817 | 0.11513 | 0.004 | -7.096
-11.5 | -0.825 | 0.10512 | 0.004 | -7.844
-11 | -0.827 | 0.0978 | 0.004 | -8.455
-10.5 | -0.824 | 0.09034 | 0.004 | -9.12
-10 | -0.815 | 0.08271 | 0.004 | -9.856
-9.5 | -0.801 | 0.07598 | 0.003 | -10.542
-9 | -0.782 | 0.07046 | 0.003 | -11.092
-8.5 | -0.757 | 0.06417 | 0.003 | -11.799
-8 | -0.728 | 0.05929 | 0.004 | -12.284
-7.5 | -0.828 | 0.02733 | 0.01 | -30.304
-7 | -0.788 | 0.01889 | 0.009 | -41.722
-6.5 | -0.743 | 0.02275 | 0.008 | -32.647
-6 | -0.694 | 0.02177 | 0.008 | -31.891
-5.5 | -0.643 | 0.01982 | 0.007 | -32.409
-5 | -0.588 | 0.02165 | 0.007 | -27.14
-4.5 | -0.529 | 0.01819 | 0.006 | -29.099
-4 | -0.469 | 0.01783 | 0.005 | -26.322
-3.5 | -0.409 | 0.01591 | 0.004 | -25.726
-3 | -0.349 | 0.01496 | 0.004 | -23.292
-2.5 | -0.29 | 0.01774 | 0.003 | -16.342
-2 | -0.232 | 0.01735 | 0.003 | -13.361
-1.5 | -0.174 | 0.01702 | 0.002 | -10.211
-1 | -0.116 | 0.01403 | 0.001 | -8.258
-0.5 | -0.058 | 0.01396 | 0.001 | -4.154
0 | 0 | 0.01391 | 0 | 0.001
0.5 | 0.058 | 0.01396 | -0.001 | 4.156
1 | 0.116 | 0.01403 | -0.001 | 8.26
1.5 | 0.174 | 0.01702 | -0.002 | 10.212
2 | 0.232 | 0.01735 | -0.003 | 13.362
2.5 | 0.29 | 0.01774 | -0.003 | 16.343
3 | 0.349 | 0.01496 | -0.004 | 23.294
3.5 | 0.409 | 0.01591 | -0.004 | 25.728
4 | 0.469 | 0.01783 | -0.005 | 26.324
4.5 | 0.529 | 0.01819 | -0.006 | 29.101
5 | 0.588 | 0.02165 | -0.007 | 27.141
5.5 | 0.643 | 0.01982 | -0.007 | 32.411
6 | 0.694 | 0.02177 | -0.008 | 31.893
6.5 | 0.743 | 0.02275 | -0.008 | 32.648
7 | 0.788 | 0.01885 | -0.009 | 41.824
7.5 | 0.828 | 0.02743 | -0.01 | 30.201
8 | 0.728 | 0.05938 | -0.004 | 12.266
8.5 | 0.757 | 0.06426 | -0.003 | 11.783
9 | 0.782 | 0.07054 | -0.003 | 11.079
9.5 | 0.801 | 0.07606 | -0.003 | 10.531
10 | 0.815 | 0.08279 | -0.004 | 9.846
10.5 | 0.824 | 0.09033 | -0.004 | 9.12
11 | 0.827 | 0.0978 | -0.004 | 8.455
11.5 | 0.825 | 0.10513 | -0.004 | 7.843
12 | 0.817 | 0.11515 | -0.004 | 7.095
12.5 | 0.805 | 0.1273 | -0.004 | 6.321

## 4. Re 50k Mach 0.10 (2)
BIGFOIL.COM POLAR EXPORT
e521
EPPLER 521 |  |  |  | Cl Max: | 0.9009 | at alpha= | 10 | deg
XFOIL ncrit=9 |  |  |  | L/D Max: | 28.7355 | at alpha= | 6 | deg
Re: | 50000 |  |  | Cd Min: | 0.17782 | at alpha= | 15 | deg
Mach: | 0.1 |  |  | Cl=0 at alpha= | 1.008 | deg
|  |  |  | @ Cl=0.1, Cd= | 0.033908
|  |  |  | @ Cl=0.4, Cd= | 0.037217
|  |  |  | @ Cl=0.6, Cd= | 0.034809
alpha (deg) | Cl | Cd | Cm | Cl/Cd
-15 | -0.6039 | 0.17773 | 0.0219 | -3.3979
-14.5 | -0.59 | 0.17015 | 0.0192 | -3.4675
-14 | -0.5825 | 0.16373 | 0.0165 | -3.5577
-13.5 | -0.5753 | 0.15668 | 0.014 | -3.6718
-13 | -0.5771 | 0.15039 | 0.0115 | -3.8374
-11.5 | -0.8154 | 0.07675 | -0.0379 | -10.6241
-11 | -0.8492 | 0.06773 | -0.0375 | -12.538
-10.5 | -0.8725 | 0.06096 | -0.0341 | -14.3127
-10 | -0.9005 | 0.05358 | -0.0293 | -16.8066
-9.5 | -0.8947 | 0.04729 | -0.0253 | -18.9194
-9 | -0.8842 | 0.04188 | -0.0206 | -21.1127
-8.5 | -0.8629 | 0.03768 | -0.0162 | -22.9007
-8 | -0.8414 | 0.03445 | -0.011 | -24.4238
-7 | -0.8126 | 0.0295 | 0.0023 | -27.5458
-6.5 | -0.7924 | 0.02762 | 0.0087 | -28.6894
-6 | -0.7658 | 0.02665 | 0.0156 | -28.7355
-5.5 | -0.7261 | 0.02803 | 0.0231 | -25.9044
-5 | -0.6779 | 0.03111 | 0.0308 | -21.7904
-4.5 | -0.6282 | 0.0339 | 0.0375 | -18.531
-4 | -0.5443 | 0.03664 | 0.0389 | -14.8553
-3.5 | -0.4662 | 0.03729 | 0.0376 | -12.502
-3 | -0.3397 | 0.03717 | 0.0263 | -9.1391
-2.5 | -0.2484 | 0.0361 | 0.0184 | -6.8809
-2 | -0.1502 | 0.03468 | 0.0075 | -4.331
-1.5 | -0.0432 | 0.03306 | -0.0064 | -1.3067
-1 | 0.0007 | 0.03227 | -0.0098 | 0.021692
-0.5 | 0.0001 | 0.0321 | -0.0049 | 0.0031153
0 | 0 | 0.03204 | 0 | 0
0.5 | -0.0001 | 0.03209 | 0.0049 | -0.0031162
1 | -0.0007 | 0.03226 | 0.0098 | -0.021699
1.5 | 0.0431 | 0.03304 | 0.0065 | 1.3045
2 | 0.15 | 0.03467 | -0.0075 | 4.3265
2.5 | 0.2484 | 0.03609 | -0.0184 | 6.8828
3 | 0.3397 | 0.03716 | -0.0263 | 9.1416
3.5 | 0.4661 | 0.03728 | -0.0376 | 12.5027
4 | 0.5444 | 0.03662 | -0.0389 | 14.8662
4.5 | 0.6282 | 0.03389 | -0.0375 | 18.5364
5 | 0.6776 | 0.03112 | -0.0307 | 21.7738
5.5 | 0.7259 | 0.02804 | -0.0231 | 25.888
6 | 0.7658 | 0.02665 | -0.0155 | 28.7355
6.5 | 0.7924 | 0.02761 | -0.0086 | 28.6997
7 | 0.8124 | 0.02949 | -0.0021 | 27.5483
7.5 | 0.8283 | 0.03177 | 0.0045 | 26.0718
8 | 0.8414 | 0.03445 | 0.0111 | 24.4238
8.5 | 0.8627 | 0.03768 | 0.0164 | 22.8954
9 | 0.8844 | 0.04187 | 0.0207 | 21.1225
9.5 | 0.8946 | 0.0473 | 0.0255 | 18.9133
10 | 0.9009 | 0.05358 | 0.0294 | 16.8141
10.5 | 0.8727 | 0.06095 | 0.0342 | 14.3183
11 | 0.845 | 0.06787 | 0.0377 | 12.4503
11.5 | 0.8173 | 0.07676 | 0.038 | 10.6475
12.5 | 0.5548 | 0.14085 | -0.0103 | 3.9389
13 | 0.5776 | 0.15041 | -0.0117 | 3.8402
13.5 | 0.576 | 0.15673 | -0.0142 | 3.6751
14 | 0.5827 | 0.16372 | -0.0168 | 3.5591
14.5 | 0.591 | 0.17027 | -0.0194 | 3.471
15 | 0.6045 | 0.17782 | -0.0221 | 3.3995

## 5. Re 50k Mach 0.25 (1)
BIGFOIL.COM POLAR EXPORT
e521
EPPLER 521 |  |  |  | Cl Max: | 0.84 | at alpha= | 7.5 | deg
JavaFoil+Calcfoil stall+Eppler ext transition |  |  |  | L/D Max: | 36.505 | at alpha= | 6.5 | deg
Re: | 50000 |  |  | Cd Min: | 0.01408 | at alpha= | 0 | deg
Mach: | 0.25 |  |  | Cl=0 at alpha= | 0 | deg
|  |  |  | @ Cl=0.1, Cd= | 0.016042
|  |  |  | @ Cl=0.4, Cd= | 0.01553
|  |  |  | @ Cl=0.6, Cd= | 0.019591
alpha (deg) | Cl | Cd | Cm | Cl/Cd
-12.5 | -0.65 | 0.14608 | 0.005 | -4.449
-12 | -0.695 | 0.13286 | 0.004 | -5.231
-11.5 | -0.732 | 0.1201 | 0.004 | -6.092
-11 | -0.759 | 0.11027 | 0.004 | -6.886
-10.5 | -0.778 | 0.099 | 0.004 | -7.855
-10 | -0.786 | 0.08861 | 0.003 | -8.876
-9.5 | -0.786 | 0.0814 | 0.003 | -9.658
-9 | -0.777 | 0.07346 | 0.003 | -10.579
-8.5 | -0.76 | 0.06709 | 0.003 | -11.333
-8 | -0.737 | 0.06141 | 0.003 | -11.993
-7.5 | -0.84 | 0.0284 | 0.01 | -29.587
-7 | -0.802 | 0.02899 | 0.009 | -27.667
-6.5 | -0.758 | 0.02077 | 0.009 | -36.503
-6 | -0.71 | 0.02163 | 0.008 | -32.809
-5.5 | -0.658 | 0.02061 | 0.007 | -31.918
-5 | -0.602 | 0.01962 | 0.007 | -30.687
-4.5 | -0.543 | 0.01876 | 0.006 | -28.949
-4 | -0.482 | 0.01825 | 0.005 | -26.417
-3.5 | -0.421 | 0.01612 | 0.005 | -26.123
-3 | -0.358 | 0.01435 | 0.004 | -24.966
-2.5 | -0.298 | 0.01804 | 0.003 | -16.504
-2 | -0.238 | 0.01763 | 0.003 | -13.511
-1.5 | -0.179 | 0.01726 | 0.002 | -10.343
-1 | -0.119 | 0.01695 | 0.001 | -7.019
-0.5 | -0.06 | 0.01413 | 0.001 | -4.213
0 | 0 | 0.01408 | 0 | 0.001
0.5 | 0.06 | 0.01413 | -0.001 | 4.215
1 | 0.119 | 0.01695 | -0.001 | 7.021
1.5 | 0.179 | 0.01726 | -0.002 | 10.344
2 | 0.238 | 0.01762 | -0.003 | 13.519
2.5 | 0.298 | 0.01804 | -0.003 | 16.506
3 | 0.358 | 0.01435 | -0.004 | 24.968
3.5 | 0.421 | 0.01612 | -0.005 | 26.125
4 | 0.482 | 0.01825 | -0.005 | 26.419
4.5 | 0.543 | 0.01875 | -0.006 | 28.951
5 | 0.602 | 0.01962 | -0.007 | 30.689
5.5 | 0.658 | 0.02061 | -0.007 | 31.917
6 | 0.71 | 0.02163 | -0.008 | 32.81
6.5 | 0.758 | 0.02077 | -0.009 | 36.505
7 | 0.802 | 0.02899 | -0.009 | 27.667
7.5 | 0.84 | 0.0285 | -0.01 | 29.49
8 | 0.737 | 0.0615 | -0.003 | 11.975
8.5 | 0.76 | 0.06717 | -0.003 | 11.319
9 | 0.777 | 0.07355 | -0.003 | 10.567
9.5 | 0.786 | 0.08148 | -0.003 | 9.649
10 | 0.786 | 0.08869 | -0.003 | 8.868
10.5 | 0.778 | 0.09902 | -0.004 | 7.853
11 | 0.759 | 0.11029 | -0.004 | 6.885
11.5 | 0.732 | 0.12012 | -0.004 | 6.091
12 | 0.695 | 0.13288 | -0.004 | 5.23
12.5 | 0.65 | 0.1461 | -0.005 | 4.449

## 6. Re 50k Mach 0.25 (2)
BIGFOIL.COM POLAR EXPORT
e521
EPPLER 521 |  |  |  | Cl Max: | 0.868 | at alpha= | 9 | deg
XFOIL ncrit=9 |  |  |  | L/D Max: | 28.1854 | at alpha= | 6 | deg
Re: | 50000 |  |  | Cd Min: | 0.16701 | at alpha= | -14 | deg
Mach: | 0.25 |  |  | Cl=0 at alpha= | 1.0022 | deg
|  |  |  | @ Cl=0.1, Cd= | 0.034679
|  |  |  | @ Cl=0.4, Cd= | 0.037818
|  |  |  | @ Cl=0.6, Cd= | 0.16699
alpha (deg) | Cl | Cd | Cm | Cl/Cd
-14 | -0.5842 | 0.16701 | 0.0167 | -3.498
-13.5 | -0.5749 | 0.15978 | 0.014 | -3.5981
-13 | -0.5729 | 0.15324 | 0.0115 | -3.7386
-12.5 | -0.5484 | 0.14342 | 0.0099 | -3.8237
-11 | -0.7743 | 0.07621 | -0.039 | -10.1601
-10.5 | -0.8218 | 0.06634 | -0.0398 | -12.3877
-10 | -0.8663 | 0.05872 | -0.0359 | -14.7531
-9.5 | -0.8672 | 0.05226 | -0.0322 | -16.594
-9 | -0.8677 | 0.0462 | -0.0276 | -18.7814
-8.5 | -0.8591 | 0.04126 | -0.0223 | -20.8216
-8 | -0.8475 | 0.03749 | -0.016 | -22.606
-7.5 | -0.8412 | 0.03442 | -0.0084 | -24.4393
-7 | -0.824 | 0.0318 | -0.0017 | -25.9119
-6.5 | -0.8071 | 0.02954 | 0.0053 | -27.3223
-6 | -0.7844 | 0.02783 | 0.0122 | -28.1854
-5.5 | -0.7513 | 0.02772 | 0.0197 | -27.1032
-5 | -0.6964 | 0.03078 | 0.0276 | -22.6251
-4.5 | -0.6406 | 0.03402 | 0.0347 | -18.8301
-4 | -0.5719 | 0.0367 | 0.0389 | -15.5831
-3.5 | -0.4921 | 0.03793 | 0.0389 | -12.9739
-3 | -0.407 | 0.03788 | 0.0351 | -10.7445
-2.5 | -0.288 | 0.03719 | 0.0239 | -7.744
-2 | -0.1918 | 0.03596 | 0.0142 | -5.3337
-1.5 | -0.091 | 0.03457 | 0.0021 | -2.6323
-1 | 0.0004 | 0.03332 | -0.0098 | 0.012005
-0.5 | 0 | 0.03312 | -0.0049 | 0
0 | 0 | 0.03306 | 0 | 0
0.5 | 0 | 0.03312 | 0.0049 | 0
1 | -0.0004 | 0.03331 | 0.0098 | -0.012008
1.5 | 0.0907 | 0.03455 | -0.002 | 2.6252
2 | 0.1915 | 0.03595 | -0.0142 | 5.3268
2.5 | 0.2873 | 0.03718 | -0.0238 | 7.7273
3 | 0.4074 | 0.03786 | -0.0351 | 10.7607
3.5 | 0.4919 | 0.03792 | -0.0389 | 12.972
4 | 0.5719 | 0.03669 | -0.0389 | 15.5874
4.5 | 0.6407 | 0.03401 | -0.0347 | 18.8386
5 | 0.6963 | 0.03078 | -0.0275 | 22.6218
5.5 | 0.751 | 0.02774 | -0.0196 | 27.0728
6 | 0.7844 | 0.02783 | -0.0121 | 28.1854
6.5 | 0.807 | 0.02952 | -0.0051 | 27.3374
7 | 0.8239 | 0.0318 | 0.0018 | 25.9088
7.5 | 0.8412 | 0.03442 | 0.0085 | 24.4393
8 | 0.8474 | 0.03747 | 0.0162 | 22.6154
8.5 | 0.8592 | 0.04126 | 0.0225 | 20.824
9 | 0.868 | 0.0462 | 0.0277 | 18.7879
9.5 | 0.867 | 0.05228 | 0.0324 | 16.5838
10 | 0.8669 | 0.05873 | 0.0359 | 14.7608
10.5 | 0.8213 | 0.06637 | 0.0399 | 12.3746
11 | 0.7732 | 0.07633 | 0.039 | 10.1297
11.5 | 0.6118 | 0.10879 | 0.0137 | 5.6237
12 | 0.6096 | 0.12109 | 0.0089 | 5.0343
12.5 | 0.5501 | 0.14354 | -0.01 | 3.8324
13 | 0.5735 | 0.15327 | -0.0117 | 3.7418
13.5 | 0.5755 | 0.15984 | -0.0143 | 3.6005
14 | 0.5843 | 0.16699 | -0.0169 | 3.499

## 7. Re 50k Mach 0.50 (1)
BIGFOIL.COM POLAR EXPORT
e521
EPPLER 521 |  |  |  | Cl Max: | 1.109 | at alpha= | 20 | deg
JavaFoil+Calcfoil stall+Eppler ext transition |  |  |  | L/D Max: | 34.894 | at alpha= | 5 | deg
Re: | 50000 |  |  | Cd Min: | 0.01487 | at alpha= | 0 | deg
Mach: | 0.5 |  |  | Cl=0 at alpha= | 0 | deg
|  |  |  | @ Cl=0.1, Cd= | 0.017818
|  |  |  | @ Cl=0.4, Cd= | 0.016332
|  |  |  | @ Cl=0.6, Cd= | 0.018117
alpha (deg) | Cl | Cd | Cm | Cl/Cd
-20 | -1.109 | 0.45861 | 0.018 | -2.419
-19.5 | -1.083 | 0.46018 | 0.017 | -2.354
-19 | -1.057 | 0.4653 | 0.017 | -2.271
-18.5 | -1.03 | 0.447 | 0.016 | -2.305
-18 | -0.999 | 0.41619 | 0.015 | -2.4
-17.5 | -0.972 | 0.4107 | 0.015 | -2.367
-17 | -0.945 | 0.40031 | 0.014 | -2.361
-16.5 | -0.918 | 0.40263 | 0.014 | -2.281
-16 | -0.891 | 0.39678 | 0.013 | -2.247
-15.5 | -0.865 | 0.37596 | 0.013 | -2.299
-15 | -0.834 | 0.33876 | 0.012 | -2.463
-14.5 | -0.807 | 0.33116 | 0.011 | -2.437
-14 | -0.78 | 0.32653 | 0.011 | -2.389
-13.5 | -0.753 | 0.32652 | 0.01 | -2.305
-13 | -0.725 | 0.31309 | 0.01 | -2.317
-12.5 | -0.696 | 0.27243 | 0.009 | -2.555
-12 | -0.669 | 0.2759 | 0.008 | -2.424
-11.5 | -0.641 | 0.26911 | 0.008 | -2.383
-11 | -0.614 | 0.26034 | 0.007 | -2.358
-10.5 | -0.585 | 0.22015 | 0.006 | -2.659
-10 | -0.558 | 0.21007 | 0.006 | -2.655
-9.5 | -0.53 | 0.20685 | 0.005 | -2.564
-9 | -0.502 | 0.18995 | 0.005 | -2.645
-8.5 | -0.475 | 0.10502 | 0.004 | -4.52
-8 | -0.447 | 0.09513 | 0.003 | -4.698
-7.5 | -0.677 | 0.07267 | 0.003 | -9.313
-7 | -0.702 | 0.06096 | 0.003 | -11.513
-6.5 | -0.813 | 0.03099 | 0.009 | -26.239
-6 | -0.773 | 0.02971 | 0.009 | -26.003
-5.5 | -0.722 | 0.02087 | 0.008 | -34.617
-5 | -0.664 | 0.01903 | 0.007 | -34.892
-4.5 | -0.601 | 0.01805 | 0.007 | -33.28
-4 | -0.536 | 0.01727 | 0.006 | -31.015
-3.5 | -0.471 | 0.01666 | 0.005 | -28.265
-3 | -0.402 | 0.01636 | 0.004 | -24.583
-2.5 | -0.333 | 0.01506 | 0.004 | -22.127
-2 | -0.266 | 0.0189 | 0.003 | -14.054
-1.5 | -0.199 | 0.01841 | 0.002 | -10.825
-1 | -0.133 | 0.01801 | 0.001 | -7.374
-0.5 | -0.066 | 0.01768 | 0.001 | -3.753
0 | 0 | 0.01487 | 0 | 0.001
0.5 | 0.066 | 0.01765 | -0.001 | 3.762
1 | 0.133 | 0.01798 | -0.001 | 7.388
1.5 | 0.199 | 0.01838 | -0.002 | 10.842
2 | 0.266 | 0.01887 | -0.003 | 14.079
2.5 | 0.333 | 0.01507 | -0.004 | 22.118
3 | 0.402 | 0.01637 | -0.004 | 24.57
3.5 | 0.471 | 0.01666 | -0.005 | 28.267
4 | 0.536 | 0.01727 | -0.006 | 31.015
4.5 | 0.601 | 0.01813 | -0.007 | 33.134
5 | 0.664 | 0.01903 | -0.007 | 34.894
5.5 | 0.722 | 0.02087 | -0.008 | 34.619
6 | 0.773 | 0.02971 | -0.009 | 26.003
6.5 | 0.813 | 0.03099 | -0.009 | 26.239
7 | 0.702 | 0.06056 | -0.003 | 11.59
7.5 | 0.677 | 0.071 | -0.003 | 9.533
8 | 0.447 | 0.09111 | -0.003 | 4.905
8.5 | 0.475 | 0.10503 | -0.004 | 4.52
9 | 0.502 | 0.18998 | -0.005 | 2.645
9.5 | 0.53 | 0.20716 | -0.005 | 2.56
10 | 0.558 | 0.21023 | -0.006 | 2.653
10.5 | 0.585 | 0.21949 | -0.006 | 2.667
11 | 0.614 | 0.25871 | -0.007 | 2.373
11.5 | 0.641 | 0.26851 | -0.008 | 2.389
12 | 0.669 | 0.27022 | -0.008 | 2.475
12.5 | 0.696 | 0.28185 | -0.009 | 2.47
13 | 0.726 | 0.31307 | -0.01 | 2.317
13.5 | 0.753 | 0.32719 | -0.01 | 2.301
14 | 0.78 | 0.32741 | -0.011 | 2.382
14.5 | 0.807 | 0.34018 | -0.011 | 2.373
15 | 0.834 | 0.33885 | -0.012 | 2.462
15.5 | 0.865 | 0.37391 | -0.013 | 2.312
16 | 0.891 | 0.39537 | -0.013 | 2.255
16.5 | 0.918 | 0.40196 | -0.014 | 2.285
17 | 0.945 | 0.39984 | -0.014 | 2.364
17.5 | 0.972 | 0.41038 | -0.015 | 2.369
18 | 0.999 | 0.40869 | -0.015 | 2.444
18.5 | 1.03 | 0.44879 | -0.016 | 2.295
19 | 1.057 | 0.44788 | -0.017 | 2.359
19.5 | 1.083 | 0.45993 | -0.017 | 2.355
20 | 1.109 | 0.45894 | -0.018 | 2.417

## 8. Re 50k Mach 0.50 (2)
BIGFOIL.COM POLAR EXPORT
e521
EPPLER 521 |  |  |  | Cl Max: | 0.8354 | at alpha= | 20 | deg
XFOIL ncrit=9 |  |  |  | L/D Max: | 23.5098 | at alpha= | 5.5 | deg
Re: | 50000 |  |  | Cd Min: | 0.27559 | at alpha= | 20 | deg
Mach: | 0.5 |  |  | Cl=0 at alpha= | 0 | deg
|  |  |  | @ Cl=0.1, Cd= | 0.038393
|  |  |  | @ Cl=0.4, Cd= | 0.041074
|  |  |  | @ Cl=0.6, Cd= | 0.18301
alpha (deg) | Cl | Cd | Cm | Cl/Cd
-20 | -0.8345 | 0.2749 | 0.0718 | -3.0356
-19.5 | -0.8206 | 0.27096 | 0.065 | -3.0285
-19 | -0.7905 | 0.25886 | 0.0617 | -3.0538
-18.5 | -0.7713 | 0.25142 | 0.0562 | -3.0678
-18 | -0.7481 | 0.24318 | 0.0517 | -3.0763
-17.5 | -0.7252 | 0.23407 | 0.0471 | -3.0982
-17 | -0.7169 | 0.23141 | 0.0409 | -3.098
-16.5 | -0.6858 | 0.2194 | 0.0379 | -3.1258
-16 | -0.66 | 0.20942 | 0.0342 | -3.1516
-15.5 | -0.6398 | 0.20144 | 0.0301 | -3.1761
-15 | -0.6223 | 0.19382 | 0.0258 | -3.2107
-14.5 | -0.6168 | 0.1891 | 0.021 | -3.2618
-14 | -0.5838 | 0.17762 | 0.0186 | -3.2868
-13.5 | -0.575 | 0.1711 | 0.0146 | -3.3606
-13 | -0.5435 | 0.16089 | 0.0125 | -3.3781
-12.5 | -0.5327 | 0.15318 | 0.0089 | -3.4776
-12 | -0.5562 | 0.13943 | -0.0039 | -3.9891
-11.5 | -0.5416 | 0.12891 | -0.0079 | -4.2014
-11 | -0.5384 | 0.11833 | -0.0128 | -4.55
-10.5 | -0.5496 | 0.10771 | -0.0186 | -5.1026
-10 | -0.5472 | 0.09802 | -0.0221 | -5.5825
-9.5 | -0.5748 | 0.08577 | -0.0291 | -6.7016
-9 | -0.5935 | 0.07475 | -0.0339 | -7.9398
-8.5 | -0.6577 | 0.06089 | -0.0411 | -10.8014
-8 | -0.7264 | 0.05147 | -0.0406 | -14.1131
-7.5 | -0.7645 | 0.04667 | -0.0324 | -16.381
-7 | -0.8052 | 0.04302 | -0.0212 | -18.7169
-6.5 | -0.8219 | 0.03966 | -0.0109 | -20.7237
-6 | -0.8203 | 0.03662 | -0.0016 | -22.4003
-5.5 | -0.8037 | 0.03421 | 0.0071 | -23.4931
-5 | -0.7714 | 0.03313 | 0.0156 | -23.284
-4.5 | -0.7053 | 0.03524 | 0.024 | -20.0142
-4 | -0.6375 | 0.03815 | 0.0317 | -16.7104
-3.5 | -0.5651 | 0.04056 | 0.0371 | -13.9324
-3 | -0.5023 | 0.04131 | 0.0405 | -12.1593
-2.5 | -0.4216 | 0.04128 | 0.0391 | -10.2132
-2 | -0.3426 | 0.04059 | 0.0356 | -8.4405
-1.5 | -0.2419 | 0.03969 | 0.0267 | -6.0947
-1 | -0.1445 | 0.03873 | 0.0162 | -3.731
-0.5 | -0.0345 | 0.03792 | 0.0016 | -0.90981
0 | 0 | 0.03774 | 0 | 0
0.5 | 0.0344 | 0.03791 | -0.0016 | 0.90741
1 | 0.1445 | 0.03872 | -0.0162 | 3.7319
1.5 | 0.242 | 0.03968 | -0.0267 | 6.0988
2 | 0.3425 | 0.04058 | -0.0356 | 8.4401
2.5 | 0.4217 | 0.04126 | -0.0391 | 10.2206
3 | 0.5024 | 0.0413 | -0.0405 | 12.1646
3.5 | 0.5654 | 0.04053 | -0.0371 | 13.9502
4 | 0.6361 | 0.03823 | -0.0316 | 16.6388
4.5 | 0.7055 | 0.03521 | -0.0239 | 20.0369
5 | 0.7716 | 0.03312 | -0.0156 | 23.2971
5.5 | 0.8038 | 0.03419 | -0.007 | 23.5098
6 | 0.8204 | 0.03661 | 0.0017 | 22.4092
6.5 | 0.8218 | 0.03965 | 0.011 | 20.7264
7 | 0.805 | 0.04302 | 0.0213 | 18.7122
7.5 | 0.7643 | 0.04664 | 0.0326 | 16.3872
8 | 0.7267 | 0.05148 | 0.0407 | 14.1162
8.5 | 0.6575 | 0.06092 | 0.0411 | 10.7928
9 | 0.5937 | 0.0748 | 0.0338 | 7.9372
9.5 | 0.5742 | 0.08589 | 0.0289 | 6.6853
10 | 0.548 | 0.09803 | 0.022 | 5.5901
10.5 | 0.5498 | 0.10776 | 0.0185 | 5.1021
11 | 0.5391 | 0.11837 | 0.0127 | 4.5544
11.5 | 0.5427 | 0.12896 | 0.0078 | 4.2083
12.5 | 0.5352 | 0.15342 | -0.0091 | 3.4885
13 | 0.5446 | 0.16097 | -0.0127 | 3.3832
13.5 | 0.577 | 0.17145 | -0.0148 | 3.3654
14 | 0.5854 | 0.17786 | -0.0188 | 3.2914
14.5 | 0.6186 | 0.18956 | -0.0211 | 3.2633
15 | 0.6238 | 0.19412 | -0.026 | 3.2135
15.5 | 0.641 | 0.20169 | -0.0303 | 3.1781
16 | 0.6611 | 0.20971 | -0.0344 | 3.1524
16.5 | 0.6871 | 0.21978 | -0.0381 | 3.1263
17 | 0.7192 | 0.23221 | -0.041 | 3.0972
17.5 | 0.7266 | 0.23459 | -0.0473 | 3.0973
18 | 0.7493 | 0.24362 | -0.0519 | 3.0757
18.5 | 0.7728 | 0.25213 | -0.0563 | 3.0651
19 | 0.792 | 0.25962 | -0.0619 | 3.0506
19.5 | 0.8215 | 0.2715 | -0.0653 | 3.0258
20 | 0.8354 | 0.27559 | -0.0721 | 3.0313

## 9. Re 100k Mach 0.00 (1)
BIGFOIL.COM POLAR EXPORT
e521
EPPLER 521 |  |  |  | Cl Max: | 0.871 | at alpha= | 8 | deg
JavaFoil+Calcfoil stall+Eppler ext transition |  |  |  | L/D Max: | 52.534 | at alpha= | 8 | deg
Re: | 100000 |  |  | Cd Min: | 0.011 | at alpha= | 0 | deg
Mach: | 0 |  |  | Cl=0 at alpha= | 0 | deg
|  |  |  | @ Cl=0.1, Cd= | 0.011097
|  |  |  | @ Cl=0.4, Cd= | 0.014764
|  |  |  | @ Cl=0.6, Cd= | 0.012555
alpha (deg) | Cl | Cd | Cm | Cl/Cd
-13 | -0.809 | 0.11559 | 0.005 | -7.002
-12.5 | -0.822 | 0.10764 | 0.004 | -7.637
-12 | -0.831 | 0.10086 | 0.004 | -8.237
-11.5 | -0.835 | 0.09274 | 0.004 | -9.004
-11 | -0.834 | 0.08614 | 0.004 | -9.687
-10.5 | -0.829 | 0.07985 | 0.004 | -10.38
-10 | -0.818 | 0.07384 | 0.004 | -11.079
-9.5 | -0.802 | 0.06904 | 0.003 | -11.617
-9 | -0.781 | 0.06401 | 0.003 | -12.207
-8.5 | -0.756 | 0.05914 | 0.004 | -12.787
-8 | -0.871 | 0.01652 | 0.011 | -52.745
-7.5 | -0.834 | 0.01837 | 0.01 | -45.375
-7 | -0.792 | 0.01758 | 0.009 | -45.062
-6.5 | -0.747 | 0.01926 | 0.009 | -38.781
-6 | -0.699 | 0.01814 | 0.008 | -38.534
-5.5 | -0.649 | 0.01904 | 0.008 | -34.083
-5 | -0.603 | 0.01257 | 0.007 | -47.988
-4.5 | -0.544 | 0.01179 | 0.006 | -46.118
-4 | -0.484 | 0.01118 | 0.006 | -43.308
-3.5 | -0.417 | 0.01502 | 0.005 | -27.738
-3 | -0.352 | 0.01421 | 0.004 | -24.794
-2.5 | -0.292 | 0.01329 | 0.003 | -21.971
-2 | -0.233 | 0.01203 | 0.003 | -19.399
-1.5 | -0.175 | 0.01114 | 0.002 | -15.694
-1 | -0.117 | 0.01112 | 0.001 | -10.481
-0.5 | -0.058 | 0.01104 | 0.001 | -5.279
0 | 0 | 0.011 | 0 | 0.001
0.5 | 0.058 | 0.01104 | -0.001 | 5.282
1 | 0.117 | 0.01112 | -0.001 | 10.483
1.5 | 0.175 | 0.01114 | -0.002 | 15.696
2 | 0.233 | 0.01203 | -0.003 | 19.401
2.5 | 0.292 | 0.01329 | -0.003 | 21.973
3 | 0.352 | 0.01421 | -0.004 | 24.796
3.5 | 0.417 | 0.01496 | -0.005 | 27.868
4 | 0.484 | 0.01117 | -0.006 | 43.345
4.5 | 0.544 | 0.01172 | -0.006 | 46.418
5 | 0.603 | 0.0126 | -0.007 | 47.84
5.5 | 0.649 | 0.01912 | -0.008 | 33.962
6 | 0.699 | 0.01809 | -0.008 | 38.645
6.5 | 0.747 | 0.01934 | -0.009 | 38.631
7 | 0.792 | 0.01755 | -0.009 | 45.146
7.5 | 0.834 | 0.01844 | -0.01 | 45.206
8 | 0.871 | 0.01659 | -0.011 | 52.534
8.5 | 0.756 | 0.05921 | -0.004 | 12.773
9 | 0.781 | 0.06407 | -0.003 | 12.195
9.5 | 0.802 | 0.06911 | -0.003 | 11.607
10 | 0.818 | 0.0739 | -0.004 | 11.07
10.5 | 0.829 | 0.07984 | -0.004 | 10.381
11 | 0.834 | 0.08614 | -0.004 | 9.687
11.5 | 0.835 | 0.09276 | -0.004 | 9.002
12 | 0.831 | 0.10086 | -0.004 | 8.237
12.5 | 0.822 | 0.10764 | -0.004 | 7.637
13 | 0.809 | 0.11553 | -0.005 | 7.006

## 10. Re 100k Mach 0.00 (2)
BIGFOIL.COM POLAR EXPORT
e521
EPPLER 521 |  |  |  | Cl Max: | 0.9735 | at alpha= | 11 | deg
XFOIL ncrit=9 |  |  |  | L/D Max: | 42.8499 | at alpha= | 5.5 | deg
Re: | 100000 |  |  | Cd Min: | 0.1393 | at alpha= | 14 | deg
Mach: | 0 |  |  | Cl=0 at alpha= | -99 | deg
|  |  |  | @ Cl=0.1, Cd= | 0.026522
|  |  |  | @ Cl=0.4, Cd= | 0.024304
|  |  |  | @ Cl=0.6, Cd= | 0.020293
alpha (deg) | Cl | Cd | Cm | Cl/Cd
0 | 0.0001 | 0.02672 | 0 | 0.0037425
0.5 | 0.1313 | 0.02646 | -0.0147 | 4.9622
1 | 0.2349 | 0.02591 | -0.0238 | 9.066
1.5 | 0.3242 | 0.02514 | -0.0296 | 12.8958
2 | 0.4013 | 0.02429 | -0.0331 | 16.5212
2.5 | 0.4665 | 0.02333 | -0.0339 | 19.9957
3 | 0.5259 | 0.02218 | -0.0334 | 23.7106
3.5 | 0.5844 | 0.02072 | -0.0324 | 28.2046
4 | 0.6447 | 0.01907 | -0.032 | 33.807
4.5 | 0.6966 | 0.01763 | -0.0301 | 39.5122
5 | 0.7297 | 0.01717 | -0.0251 | 42.4985
5.5 | 0.7593 | 0.01772 | -0.0204 | 42.8499
6 | 0.7849 | 0.01887 | -0.0158 | 41.5951
6.5 | 0.8063 | 0.02024 | -0.011 | 39.837
7 | 0.8232 | 0.02172 | -0.0055 | 37.9006
7.5 | 0.8343 | 0.02326 | 0.0009 | 35.8684
8 | 0.8387 | 0.02478 | 0.0083 | 33.8458
8.5 | 0.8389 | 0.02631 | 0.0166 | 31.8852
9 | 0.8603 | 0.02868 | 0.021 | 29.9965
9.5 | 0.8934 | 0.03159 | 0.0234 | 28.2811
10 | 0.9296 | 0.03528 | 0.0251 | 26.3492
10.5 | 0.956 | 0.03983 | 0.0278 | 24.002
11 | 0.9735 | 0.04561 | 0.0304 | 21.344
11.5 | 0.9575 | 0.05088 | 0.0363 | 18.8188
12 | 0.9299 | 0.05705 | 0.0402 | 16.2997
12.5 | 0.8902 | 0.06516 | 0.041 | 13.6618
13 | 0.8349 | 0.07688 | 0.0372 | 10.8598
13.5 | 0.7782 | 0.09271 | 0.0282 | 8.3939
14 | 0.6501 | 0.1393 | 0.0005 | 4.6669

## 11. Re 100k Mach 0.10 (1)
BIGFOIL.COM POLAR EXPORT
e521
EPPLER 521 |  |  |  | Cl Max: | 0.873 | at alpha= | 8 | deg
JavaFoil+Calcfoil stall+Eppler ext transition |  |  |  | L/D Max: | 52.196 | at alpha= | 8 | deg
Re: | 100000 |  |  | Cd Min: | 0.01104 | at alpha= | 0 | deg
Mach: | 0.1 |  |  | Cl=0 at alpha= | 0 | deg
|  |  |  | @ Cl=0.1, Cd= | 0.01113
|  |  |  | @ Cl=0.4, Cd= | 0.014805
|  |  |  | @ Cl=0.6, Cd= | 0.012578
alpha (deg) | Cl | Cd | Cm | Cl/Cd
-13 | -0.788 | 0.11942 | 0.005 | -6.599
-12.5 | -0.805 | 0.11063 | 0.004 | -7.274
-12 | -0.817 | 0.10163 | 0.004 | -8.039
-11.5 | -0.825 | 0.09476 | 0.004 | -8.701
-11 | -0.827 | 0.08781 | 0.004 | -9.417
-10.5 | -0.824 | 0.08112 | 0.004 | -10.156
-10 | -0.815 | 0.07454 | 0.004 | -10.936
-9.5 | -0.801 | 0.06948 | 0.003 | -11.528
-9 | -0.782 | 0.06441 | 0.003 | -12.134
-8.5 | -0.757 | 0.05942 | 0.004 | -12.746
-8 | -0.873 | 0.01666 | 0.011 | -52.404
-7.5 | -0.836 | 0.01855 | 0.01 | -45.066
-7 | -0.795 | 0.01772 | 0.01 | -44.837
-6.5 | -0.75 | 0.01949 | 0.009 | -38.469
-6 | -0.702 | 0.01829 | 0.008 | -38.369
-5.5 | -0.651 | 0.01922 | 0.008 | -33.898
-5 | -0.606 | 0.01263 | 0.007 | -47.966
-4.5 | -0.546 | 0.01185 | 0.006 | -46.126
-4 | -0.487 | 0.01123 | 0.006 | -43.322
-3.5 | -0.419 | 0.0151 | 0.005 | -27.753
-3 | -0.354 | 0.01426 | 0.004 | -24.843
-2.5 | -0.293 | 0.01336 | 0.003 | -21.965
-2 | -0.235 | 0.01118 | 0.003 | -20.987
-1.5 | -0.176 | 0.01117 | 0.002 | -15.725
-1 | -0.117 | 0.01115 | 0.001 | -10.499
-0.5 | -0.059 | 0.01108 | 0.001 | -5.288
0 | 0 | 0.01104 | 0 | 0.001
0.5 | 0.059 | 0.01108 | -0.001 | 5.291
1 | 0.117 | 0.01115 | -0.001 | 10.501
1.5 | 0.176 | 0.01117 | -0.002 | 15.727
2 | 0.235 | 0.01118 | -0.003 | 20.989
2.5 | 0.293 | 0.01211 | -0.003 | 24.227
3 | 0.354 | 0.01426 | -0.004 | 24.845
3.5 | 0.419 | 0.01503 | -0.005 | 27.883
4 | 0.487 | 0.01122 | -0.006 | 43.358
4.5 | 0.547 | 0.01177 | -0.006 | 46.426
5 | 0.606 | 0.01267 | -0.007 | 47.819
5.5 | 0.652 | 0.01929 | -0.008 | 33.773
6 | 0.702 | 0.01823 | -0.008 | 38.479
6.5 | 0.75 | 0.01944 | -0.009 | 38.57
7 | 0.795 | 0.01769 | -0.01 | 44.92
7.5 | 0.836 | 0.01862 | -0.01 | 44.9
8 | 0.873 | 0.01673 | -0.011 | 52.196
8.5 | 0.757 | 0.05949 | -0.004 | 12.732
9 | 0.782 | 0.06448 | -0.003 | 12.122
9.5 | 0.801 | 0.06954 | -0.003 | 11.518
10 | 0.815 | 0.0746 | -0.004 | 10.928
10.5 | 0.824 | 0.08112 | -0.004 | 10.156
11 | 0.827 | 0.08781 | -0.004 | 9.417
11.5 | 0.825 | 0.09478 | -0.004 | 8.7
12 | 0.817 | 0.10162 | -0.004 | 8.04
12.5 | 0.805 | 0.11063 | -0.004 | 7.274
13 | 0.788 | 0.11937 | -0.005 | 6.602

## 12. Re 100k Mach 0.10 (2)
BIGFOIL.COM POLAR EXPORT
e521
EPPLER 521 |  |  |  | Cl Max: | 0.9656 | at alpha= | 11 | deg
XFOIL ncrit=9 |  |  |  | L/D Max: | 42.5851 | at alpha= | 5.5 | deg
Re: | 100000 |  |  | Cd Min: | 0.18487 | at alpha= | 16 | deg
Mach: | 0.1 |  |  | Cl=0 at alpha= | -0.00039124 | deg
|  |  |  | @ Cl=0.1, Cd= | 0.026632
|  |  |  | @ Cl=0.4, Cd= | 0.024365
|  |  |  | @ Cl=0.6, Cd= | 0.020344
alpha (deg) | Cl | Cd | Cm | Cl/Cd
-16 | -0.6489 | 0.18451 | 0.0228 | -3.5169
-15.5 | -0.6414 | 0.17816 | 0.0185 | -3.6001
-15 | -0.6229 | 0.16927 | 0.0162 | -3.6799
-14.5 | -0.6337 | 0.16196 | 0.0094 | -3.9127
-14 | -0.6716 | 0.13083 | -0.0059 | -5.1334
-13.5 | -0.7687 | 0.09498 | -0.0274 | -8.0933
-13 | -0.8152 | 0.07986 | -0.0359 | -10.2079
-12.5 | -0.8686 | 0.06756 | -0.0409 | -12.8567
-12 | -0.9112 | 0.05882 | -0.0412 | -15.4913
-11.5 | -0.944 | 0.05214 | -0.038 | -18.1051
-11 | -0.9669 | 0.04669 | -0.032 | -20.7089
-10.5 | -0.9532 | 0.04074 | -0.0291 | -23.3972
-10 | -0.9349 | 0.03672 | -0.0253 | -25.4602
-9.5 | -0.897 | 0.03229 | -0.024 | -27.7795
-9 | -0.8616 | 0.02913 | -0.022 | -29.5778
-8.5 | -0.8399 | 0.02666 | -0.0175 | -31.5041
-8 | -0.8403 | 0.0252 | -0.0091 | -33.3452
-7.5 | -0.8361 | 0.02358 | -0.0016 | -35.458
-7 | -0.8256 | 0.022 | 0.0049 | -37.5273
-6.5 | -0.8091 | 0.02049 | 0.0105 | -39.4876
-6 | -0.788 | 0.0191 | 0.0155 | -41.2565
-5.5 | -0.7627 | 0.01792 | 0.0201 | -42.5614
-5 | -0.7334 | 0.01726 | 0.0248 | -42.4913
-4.5 | -0.7003 | 0.01766 | 0.0299 | -39.6546
-4 | -0.6462 | 0.01908 | 0.0314 | -33.8679
-3.5 | -0.5852 | 0.02075 | 0.0318 | -28.2024
-3 | -0.5264 | 0.02221 | 0.0328 | -23.701
-2.5 | -0.4674 | 0.02338 | 0.0335 | -19.9914
-2 | -0.4041 | 0.02432 | 0.033 | -16.616
-1.5 | -0.3336 | 0.0251 | 0.0309 | -13.2908
-1 | -0.233 | 0.02603 | 0.0233 | -8.9512
-0.5 | -0.1277 | 0.02659 | 0.0139 | -4.8026
0 | 0.0001 | 0.02682 | 0 | 0.0037286
0.5 | 0.1276 | 0.02658 | -0.0139 | 4.8006
1 | 0.2333 | 0.02603 | -0.0233 | 8.9627
1.5 | 0.3337 | 0.02509 | -0.0309 | 13.3001
2 | 0.4041 | 0.02432 | -0.0331 | 16.616
2.5 | 0.4674 | 0.02338 | -0.0335 | 19.9914
3 | 0.5267 | 0.02221 | -0.0328 | 23.7145
3.5 | 0.5852 | 0.02075 | -0.0317 | 28.2024
4 | 0.6461 | 0.01908 | -0.0313 | 33.8627
4.5 | 0.7002 | 0.01765 | -0.0299 | 39.6714
5 | 0.7334 | 0.01726 | -0.0248 | 42.4913
5.5 | 0.7627 | 0.01791 | -0.02 | 42.5851
6 | 0.788 | 0.0191 | -0.0154 | 41.2565
6.5 | 0.8091 | 0.02048 | -0.0104 | 39.5068
7 | 0.8255 | 0.02199 | -0.0048 | 37.5398
7.5 | 0.8358 | 0.02356 | 0.0017 | 35.4754
8 | 0.8402 | 0.02519 | 0.0092 | 33.3545
8.5 | 0.8398 | 0.02666 | 0.0177 | 31.5004
9 | 0.8619 | 0.02913 | 0.0221 | 29.5881
9.5 | 0.8973 | 0.03233 | 0.0241 | 27.7544
10 | 0.9349 | 0.03666 | 0.0255 | 25.5019
10.5 | 0.953 | 0.04065 | 0.0293 | 23.444
11 | 0.9656 | 0.04667 | 0.0324 | 20.69
11.5 | 0.9441 | 0.05209 | 0.0382 | 18.1244
12 | 0.9118 | 0.05885 | 0.0414 | 15.4936
12.5 | 0.8687 | 0.06771 | 0.041 | 12.8297
13 | 0.8176 | 0.07972 | 0.0361 | 10.2559
13.5 | 0.7673 | 0.09544 | 0.0271 | 8.0396
14 | 0.6726 | 0.13093 | 0.0059 | 5.1371
14.5 | 0.6303 | 0.16205 | -0.0103 | 3.8895
15 | 0.6246 | 0.1694 | -0.0163 | 3.6871
15.5 | 0.6427 | 0.17839 | -0.0187 | 3.6028
16 | 0.6541 | 0.18487 | -0.0222 | 3.5382

## 13. Re 100k Mach 0.25 (1)
BIGFOIL.COM POLAR EXPORT
e521
EPPLER 521 |  |  |  | Cl Max: | 0.847 | at alpha= | 7.5 | deg
JavaFoil+Calcfoil stall+Eppler ext transition |  |  |  | L/D Max: | 50.311 | at alpha= | 7.5 | deg
Re: | 100000 |  |  | Cd Min: | 0.01124 | at alpha= | 0 | deg
Mach: | 0.25 |  |  | Cl=0 at alpha= | 0 | deg
|  |  |  | @ Cl=0.1, Cd= | 0.011343
|  |  |  | @ Cl=0.4, Cd= | 0.015812
|  |  |  | @ Cl=0.6, Cd= | 0.017405
alpha (deg) | Cl | Cd | Cm | Cl/Cd
-12.5 | -0.65 | 0.12789 | 0.005 | -5.083
-12 | -0.695 | 0.11446 | 0.004 | -6.072
-11.5 | -0.732 | 0.10384 | 0.004 | -7.047
-11 | -0.759 | 0.09619 | 0.004 | -7.895
-10.5 | -0.778 | 0.08733 | 0.004 | -8.905
-10 | -0.787 | 0.08013 | 0.004 | -9.815
-9.5 | -0.786 | 0.07268 | 0.003 | -10.816
-9 | -0.777 | 0.06694 | 0.003 | -11.61
-8.5 | -0.76 | 0.06143 | 0.003 | -12.377
-8 | -0.737 | 0.05683 | 0.004 | -12.964
-7.5 | -0.847 | 0.01677 | 0.01 | -50.517
-7 | -0.808 | 0.01857 | 0.01 | -43.54
-6.5 | -0.764 | 0.01749 | 0.009 | -43.712
-6 | -0.716 | 0.01918 | 0.008 | -37.358
-5.5 | -0.665 | 0.01797 | 0.008 | -37.01
-5 | -0.611 | 0.01881 | 0.007 | -32.474
-4.5 | -0.561 | 0.01222 | 0.007 | -45.937
-4 | -0.5 | 0.01161 | 0.006 | -43.07
-3.5 | -0.431 | 0.01782 | 0.005 | -24.176
-3 | -0.364 | 0.01348 | 0.004 | -27.028
-2.5 | -0.301 | 0.01146 | 0.003 | -26.282
-2 | -0.241 | 0.01138 | 0.003 | -21.165
-1.5 | -0.18 | 0.01135 | 0.002 | -15.889
-1 | -0.12 | 0.01137 | 0.001 | -10.564
-0.5 | -0.06 | 0.01129 | 0.001 | -5.323
0 | 0 | 0.01124 | 0 | 0.001
0.5 | 0.06 | 0.01129 | -0.001 | 5.325
1 | 0.12 | 0.01137 | -0.001 | 10.564
1.5 | 0.18 | 0.01135 | -0.002 | 15.892
2 | 0.241 | 0.01138 | -0.003 | 21.16
2.5 | 0.301 | 0.01146 | -0.003 | 26.284
3 | 0.364 | 0.01348 | -0.004 | 27.03
3.5 | 0.431 | 0.01782 | -0.005 | 24.188
4 | 0.5 | 0.01148 | -0.006 | 43.548
4.5 | 0.561 | 0.01214 | -0.007 | 46.238
5 | 0.611 | 0.01889 | -0.007 | 32.349
5.5 | 0.665 | 0.01791 | -0.008 | 37.121
6 | 0.716 | 0.01912 | -0.008 | 37.46
6.5 | 0.764 | 0.01756 | -0.009 | 43.531
7 | 0.808 | 0.01864 | -0.01 | 43.376
7.5 | 0.847 | 0.01684 | -0.01 | 50.311
8 | 0.737 | 0.0569 | -0.004 | 12.949
8.5 | 0.76 | 0.0615 | -0.003 | 12.364
9 | 0.777 | 0.067 | -0.003 | 11.599
9.5 | 0.786 | 0.07274 | -0.003 | 10.807
10 | 0.787 | 0.08019 | -0.004 | 9.808
10.5 | 0.778 | 0.08735 | -0.004 | 8.903
11 | 0.759 | 0.0962 | -0.004 | 7.893
11.5 | 0.732 | 0.10385 | -0.004 | 7.046
12 | 0.695 | 0.11448 | -0.004 | 6.071
12.5 | 0.65 | 0.1279 | -0.005 | 5.082

## 14. Re 100k Mach 0.25 (2)
BIGFOIL.COM POLAR EXPORT
e521
EPPLER 521 |  |  |  | Cl Max: | 0.9202 | at alpha= | 10 | deg
XFOIL ncrit=9 |  |  |  | L/D Max: | 41.8743 | at alpha= | 5 | deg
Re: | 100000 |  |  | Cd Min: | 0.17293 | at alpha= | 15 | deg
Mach: | 0.25 |  |  | Cl=0 at alpha= | 0.0003296 | deg
|  |  |  | @ Cl=0.1, Cd= | 0.027143
|  |  |  | @ Cl=0.4, Cd= | 0.024909
|  |  |  | @ Cl=0.6, Cd= | 0.020757
alpha (deg) | Cl | Cd | Cm | Cl/Cd
-15 | -0.6195 | 0.17279 | 0.0179 | -3.5853
-14.5 | -0.6347 | 0.16608 | 0.01 | -3.8217
-14 | -0.6414 | 0.14488 | 0.0005 | -4.4271
-13.5 | -0.6346 | 0.13382 | -0.0034 | -4.7422
-13 | -0.6417 | 0.12083 | -0.009 | -5.3108
-12.5 | -0.7998 | 0.07857 | -0.0392 | -10.1795
-12 | -0.8408 | 0.06752 | -0.0436 | -12.4526
-11.5 | -0.8811 | 0.05878 | -0.0445 | -14.9898
-11 | -0.9142 | 0.05137 | -0.042 | -17.7964
-10.5 | -0.9127 | 0.04567 | -0.0393 | -19.9847
-10 | -0.92 | 0.04087 | -0.0338 | -22.5104
-9.5 | -0.8997 | 0.03603 | -0.0306 | -24.9709
-9 | -0.8709 | 0.03195 | -0.0275 | -27.2582
-8.5 | -0.8454 | 0.02879 | -0.0234 | -29.3644
-8 | -0.8458 | 0.02709 | -0.0148 | -31.2219
-7.5 | -0.8447 | 0.02539 | -0.0065 | -33.269
-7 | -0.8369 | 0.02364 | 0.0009 | -35.4019
-6.5 | -0.8233 | 0.022 | 0.0072 | -37.4227
-6 | -0.8042 | 0.02046 | 0.0129 | -39.306
-5.5 | -0.7807 | 0.01906 | 0.018 | -40.9601
-5 | -0.753 | 0.01799 | 0.0229 | -41.8566
-4.5 | -0.7204 | 0.01776 | 0.0281 | -40.5631
-4 | -0.657 | 0.01911 | 0.0285 | -34.3799
-3.5 | -0.5909 | 0.02103 | 0.0289 | -28.098
-3 | -0.5266 | 0.0226 | 0.0292 | -23.3009
-2.5 | -0.4667 | 0.02387 | 0.0305 | -19.5517
-2 | -0.4041 | 0.02486 | 0.0308 | -16.255
-1.5 | -0.336 | 0.02565 | 0.0297 | -13.0994
-1 | -0.2429 | 0.02654 | 0.0239 | -9.1522
-0.5 | -0.1513 | 0.02702 | 0.0174 | -5.5996
0 | -0.0001 | 0.0274 | 0 | -0.0036496
0.5 | 0.1516 | 0.02701 | -0.0175 | 5.6127
1 | 0.243 | 0.02654 | -0.0239 | 9.156
1.5 | 0.3362 | 0.02564 | -0.0297 | 13.1123
2 | 0.4043 | 0.02486 | -0.0309 | 16.2631
3 | 0.5269 | 0.02259 | -0.0293 | 23.3245
3.5 | 0.5909 | 0.02102 | -0.0289 | 28.1113
4 | 0.657 | 0.01911 | -0.0285 | 34.3799
4.5 | 0.7203 | 0.01776 | -0.028 | 40.5574
5 | 0.7529 | 0.01798 | -0.0228 | 41.8743
5.5 | 0.7807 | 0.01905 | -0.0179 | 40.9816
6 | 0.8042 | 0.02045 | -0.0128 | 39.3252
6.5 | 0.8232 | 0.022 | -0.0071 | 37.4182
7 | 0.8367 | 0.02364 | -0.0007 | 35.3934
7.5 | 0.8445 | 0.02538 | 0.0066 | 33.2742
8 | 0.8459 | 0.02709 | 0.015 | 31.2255
8.5 | 0.8453 | 0.02879 | 0.0236 | 29.3609
9 | 0.8713 | 0.03196 | 0.0276 | 27.2622
9.5 | 0.8996 | 0.03603 | 0.0308 | 24.9681
10 | 0.9202 | 0.04085 | 0.034 | 22.5263
10.5 | 0.9136 | 0.04556 | 0.0394 | 20.0527
11 | 0.9142 | 0.05182 | 0.042 | 17.6418
11.5 | 0.8814 | 0.05879 | 0.0446 | 14.9923
12 | 0.8418 | 0.06754 | 0.0437 | 12.4637
12.5 | 0.8009 | 0.0786 | 0.0392 | 10.1896
13 | 0.6427 | 0.12086 | 0.0089 | 5.3177
13.5 | 0.6346 | 0.13414 | 0.003 | 4.7309
14 | 0.6427 | 0.14494 | -0.0005 | 4.4342
14.5 | 0.6327 | 0.16615 | -0.0106 | 3.808
15 | 0.6209 | 0.17293 | -0.018 | 3.5905

## 15. Re 100k Mach 0.50 (1)
BIGFOIL.COM POLAR EXPORT
e521
EPPLER 521 |  |  |  | Cl Max: | 1.109 | at alpha= | 20 | deg
JavaFoil+Calcfoil stall+Eppler ext transition |  |  |  | L/D Max: | 45.346 | at alpha= | 6 | deg
Re: | 100000 |  |  | Cd Min: | 0.01219 | at alpha= | 0 | deg
Mach: | 0.5 |  |  | Cl=0 at alpha= | 0 | deg
|  |  |  | @ Cl=0.1, Cd= | 0.012225
|  |  |  | @ Cl=0.4, Cd= | 0.015733
|  |  |  | @ Cl=0.6, Cd= | 0.019311
alpha (deg) | Cl | Cd | Cm | Cl/Cd
-20 | -1.109 | 0.36411 | 0.018 | -3.047
-19.5 | -1.083 | 0.35618 | 0.017 | -3.041
-19 | -1.057 | 0.36152 | 0.017 | -2.923
-18.5 | -1.03 | 0.34784 | 0.016 | -2.962
-18 | -0.999 | 0.32835 | 0.015 | -3.043
-17.5 | -0.972 | 0.31871 | 0.015 | -3.05
-17 | -0.945 | 0.31548 | 0.014 | -2.996
-16.5 | -0.918 | 0.30976 | 0.014 | -2.965
-16 | -0.891 | 0.3091 | 0.013 | -2.884
-15.5 | -0.865 | 0.2934 | 0.013 | -2.947
-15 | -0.835 | 0.26589 | 0.012 | -3.139
-14.5 | -0.807 | 0.25912 | 0.011 | -3.115
-14 | -0.78 | 0.25254 | 0.011 | -3.089
-13.5 | -0.753 | 0.25639 | 0.01 | -2.936
-13 | -0.726 | 0.24642 | 0.01 | -2.944
-12.5 | -0.696 | 0.21664 | 0.009 | -3.214
-12 | -0.669 | 0.21201 | 0.008 | -3.155
-11.5 | -0.641 | 0.20257 | 0.008 | -3.166
-11 | -0.614 | 0.205 | 0.007 | -2.995
-10.5 | -0.585 | 0.17738 | 0.006 | -3.3
-10 | -0.558 | 0.16584 | 0.006 | -3.364
-9.5 | -0.53 | 0.16274 | 0.005 | -3.259
-9 | -0.502 | 0.1541 | 0.005 | -3.261
-8.5 | -0.475 | 0.08733 | 0.004 | -5.436
-8 | -0.447 | 0.07768 | 0.003 | -5.753
-7.5 | -0.677 | 0.06281 | 0.003 | -10.775
-7 | -0.703 | 0.05485 | 0.005 | -12.824
-6.5 | -0.817 | 0.01814 | 0.01 | -45.041
-6 | -0.777 | 0.01707 | 0.009 | -45.547
-5.5 | -0.727 | 0.02113 | 0.008 | -34.415
-5 | -0.669 | 0.01868 | 0.008 | -35.823
-4.5 | -0.607 | 0.01935 | 0.007 | -31.352
-4 | -0.543 | 0.01793 | 0.006 | -30.26
-3.5 | -0.478 | 0.01674 | 0.005 | -28.567
-3 | -0.408 | 0.01596 | 0.004 | -25.584
-2.5 | -0.337 | 0.01377 | 0.004 | -24.481
-2 | -0.268 | 0.01232 | 0.003 | -21.755
-1.5 | -0.201 | 0.01223 | 0.002 | -16.437
-1 | -0.134 | 0.0122 | 0.001 | -10.977
-0.5 | -0.067 | 0.01225 | 0.001 | -5.457
0 | 0 | 0.01219 | 0 | 0.001
0.5 | 0.067 | 0.01225 | -0.001 | 5.458
1 | 0.134 | 0.0122 | -0.001 | 10.971
1.5 | 0.201 | 0.01224 | -0.002 | 16.428
2 | 0.268 | 0.01233 | -0.003 | 21.739
2.5 | 0.337 | 0.01379 | -0.004 | 24.444
3 | 0.408 | 0.01598 | -0.005 | 25.548
3.5 | 0.478 | 0.01674 | -0.005 | 28.565
4 | 0.543 | 0.01793 | -0.006 | 30.258
4.5 | 0.607 | 0.01948 | -0.007 | 31.14
5 | 0.669 | 0.01868 | -0.008 | 35.825
5.5 | 0.727 | 0.02113 | -0.008 | 34.417
6 | 0.777 | 0.01715 | -0.009 | 45.346
6.5 | 0.817 | 0.01809 | -0.01 | 45.164
7 | 0.704 | 0.05469 | -0.005 | 12.865
7.5 | 0.677 | 0.06221 | -0.003 | 10.879
8 | 0.447 | 0.07471 | -0.003 | 5.982
8.5 | 0.475 | 0.0874 | -0.004 | 5.432
9 | 0.502 | 0.15413 | -0.005 | 3.26
9.5 | 0.53 | 0.16295 | -0.005 | 3.254
10 | 0.558 | 0.16594 | -0.006 | 3.362
10.5 | 0.585 | 0.17679 | -0.006 | 3.311
11 | 0.614 | 0.20398 | -0.007 | 3.01
11.5 | 0.641 | 0.20213 | -0.008 | 3.173
12 | 0.669 | 0.21152 | -0.008 | 3.162
12.5 | 0.696 | 0.21651 | -0.009 | 3.216
13 | 0.726 | 0.24641 | -0.01 | 2.944
13.5 | 0.753 | 0.2569 | -0.01 | 2.93
14 | 0.78 | 0.26253 | -0.011 | 2.971
14.5 | 0.807 | 0.26044 | -0.011 | 3.099
15 | 0.835 | 0.27098 | -0.012 | 3.08
15.5 | 0.865 | 0.29201 | -0.013 | 2.961
16 | 0.892 | 0.30818 | -0.013 | 2.893
16.5 | 0.918 | 0.30937 | -0.014 | 2.969
17 | 0.945 | 0.31532 | -0.014 | 2.998
17.5 | 0.972 | 0.31861 | -0.015 | 3.051
18 | 0.999 | 0.32386 | -0.015 | 3.086
18.5 | 1.03 | 0.34907 | -0.016 | 2.951
19 | 1.057 | 0.3608 | -0.017 | 2.929
19.5 | 1.083 | 0.356 | -0.017 | 3.043
20 | 1.109 | 0.36437 | -0.018 | 3.045

## 16. Re 100k Mach 0.50 (2)
BIGFOIL.COM POLAR EXPORT
e521
EPPLER 521 |  |  |  | Cl Max: | 0.8696 | at alpha= | 6.5 | deg
XFOIL ncrit=9 |  |  |  | L/D Max: | 36.3202 | at alpha= | 5 | deg
Re: | 100000 |  |  | Cd Min: | 0.10893 | at alpha= | -11.5 | deg
Mach: | 0.5 |  |  | Cl=0 at alpha= | 0.00074405 | deg
|  |  |  | @ Cl=0.1, Cd= | 0.029746
|  |  |  | @ Cl=0.4, Cd= | 0.027145
|  |  |  | @ Cl=0.6, Cd= | 0.10886
alpha (deg) | Cl | Cd | Cm | Cl/Cd
-11.5 | -0.597 | 0.10893 | -0.02 | -5.4806
-11 | -0.6246 | 0.09294 | -0.03 | -6.7205
-10.5 | -0.6654 | 0.07661 | -0.0411 | -8.6856
-10 | -0.7119 | 0.06285 | -0.0502 | -11.327
-9.5 | -0.7575 | 0.05216 | -0.0548 | -14.5226
-9 | -0.7856 | 0.04444 | -0.0546 | -17.6778
-8.5 | -0.8012 | 0.03861 | -0.0514 | -20.7511
-8 | -0.8148 | 0.03486 | -0.0443 | -23.3735
-7.5 | -0.8488 | 0.03316 | -0.0311 | -25.5971
-7 | -0.8668 | 0.03101 | -0.0195 | -27.9523
-6.5 | -0.8696 | 0.02868 | -0.0096 | -30.3208
-6 | -0.8636 | 0.02648 | -0.0006 | -32.6133
-5.5 | -0.8494 | 0.02446 | 0.0073 | -34.7261
-5 | -0.8212 | 0.02262 | 0.0131 | -36.3042
-4.5 | -0.7641 | 0.02113 | 0.0143 | -36.1619
-4 | -0.7024 | 0.02058 | 0.016 | -34.1302
-3.5 | -0.6282 | 0.02181 | 0.0177 | -28.8033
-3 | -0.5475 | 0.02385 | 0.0184 | -22.956
-2.5 | -0.4728 | 0.02568 | 0.0196 | -18.4112
-2 | -0.3952 | 0.02724 | 0.02 | -14.5081
-1.5 | -0.3106 | 0.02842 | 0.0185 | -10.9289
-1 | -0.2133 | 0.02926 | 0.0141 | -7.2898
-0.5 | -0.1337 | 0.02967 | 0.0119 | -4.5062
0 | -0.0002 | 0.03 | 0 | -0.0066667
0.5 | 0.1342 | 0.02966 | -0.012 | 4.5246
1 | 0.2142 | 0.02925 | -0.0142 | 7.3231
1.5 | 0.3105 | 0.02842 | -0.0185 | 10.9254
2 | 0.3953 | 0.02724 | -0.02 | 14.5117
2.5 | 0.4731 | 0.02567 | -0.0196 | 18.4301
3 | 0.5473 | 0.02385 | -0.0183 | 22.9476
3.5 | 0.6282 | 0.0218 | -0.0176 | 28.8165
4 | 0.7025 | 0.02058 | -0.016 | 34.1351
4.5 | 0.7641 | 0.02113 | -0.0142 | 36.1619
5 | 0.8212 | 0.02261 | -0.013 | 36.3202
5.5 | 0.8492 | 0.02445 | -0.0072 | 34.7321
6 | 0.8636 | 0.02647 | 0.0008 | 32.6256
6.5 | 0.8696 | 0.02867 | 0.0097 | 30.3314
7 | 0.8669 | 0.03101 | 0.0196 | 27.9555
7.5 | 0.849 | 0.03317 | 0.0312 | 25.5954
8 | 0.815 | 0.03486 | 0.0444 | 23.3792
8.5 | 0.8012 | 0.03863 | 0.0515 | 20.7404
9 | 0.7861 | 0.04446 | 0.0547 | 17.6811
9.5 | 0.7572 | 0.05223 | 0.0548 | 14.4974
10 | 0.7128 | 0.06284 | 0.0502 | 11.3431
10.5 | 0.665 | 0.07681 | 0.0409 | 8.6577
11 | 0.6237 | 0.09331 | 0.0296 | 6.6842
11.5 | 0.5985 | 0.10886 | 0.02 | 5.4979

## 17. Re 250k Mach 0.00 (1)
BIGFOIL.COM POLAR EXPORT
e521
EPPLER 521 |  |  |  | Cl Max: | 0.937 | at alpha= | 9 | deg
JavaFoil+Calcfoil stall+Eppler ext transition |  |  |  | L/D Max: | 64.826 | at alpha= | 6 | deg
Re: | 250000 |  |  | Cd Min: | 0.00675 | at alpha= | 1 | deg
Mach: | 0 |  |  | Cl=0 at alpha= | 0 | deg
|  |  |  | @ Cl=0.1, Cd= | 0.0067536
|  |  |  | @ Cl=0.4, Cd= | 0.00736
|  |  |  | @ Cl=0.6, Cd= | 0.0094868
alpha (deg) | Cl | Cd | Cm | Cl/Cd
-14 | -0.774 | 0.11665 | 0.005 | -6.633
-13.5 | -0.793 | 0.10949 | 0.005 | -7.244
-13 | -0.809 | 0.10146 | 0.005 | -7.978
-12.5 | -0.822 | 0.09518 | 0.005 | -8.638
-12 | -0.831 | 0.0889 | 0.005 | -9.346
-11.5 | -0.835 | 0.08282 | 0.004 | -10.083
-11 | -0.835 | 0.0775 | 0.004 | -10.768
-10.5 | -0.829 | 0.07231 | 0.004 | -11.466
-10 | -0.818 | 0.06747 | 0.004 | -12.131
-9.5 | -0.802 | 0.06317 | 0.004 | -12.701
-9 | -0.937 | 0.0149 | 0.012 | -62.887
-8.5 | -0.911 | 0.01631 | 0.011 | -55.856
-8 | -0.879 | 0.01539 | 0.011 | -57.073
-7.5 | -0.842 | 0.01694 | 0.01 | -49.697
-7 | -0.801 | 0.01845 | 0.01 | -43.412
-6.5 | -0.76 | 0.01881 | 0.009 | -40.388
-6 | -0.716 | 0.01109 | 0.008 | -64.562
-5.5 | -0.661 | 0.01028 | 0.008 | -64.281
-5 | -0.603 | 0.0095 | 0.007 | -63.454
-4.5 | -0.544 | 0.00874 | 0.006 | -62.252
-4 | -0.484 | 0.00811 | 0.006 | -59.712
-3.5 | -0.425 | 0.0076 | 0.005 | -55.962
-3 | -0.365 | 0.00721 | 0.004 | -50.536
-2.5 | -0.304 | 0.00702 | 0.004 | -43.277
-2 | -0.243 | 0.00692 | 0.003 | -35.13
-1.5 | -0.182 | 0.00682 | 0.002 | -26.734
-1 | -0.122 | 0.0068 | 0.001 | -17.876
-0.5 | -0.061 | 0.00676 | 0.001 | -8.986
0 | 0 | 0.00676 | 0 | 0.002
0.5 | 0.061 | 0.00676 | -0.001 | 8.992
1 | 0.122 | 0.00675 | -0.001 | 18.022
1.5 | 0.182 | 0.00684 | -0.002 | 26.661
2 | 0.243 | 0.00689 | -0.003 | 35.313
2.5 | 0.304 | 0.00699 | -0.004 | 43.491
3 | 0.365 | 0.00715 | -0.004 | 50.981
3.5 | 0.425 | 0.00751 | -0.005 | 56.613
4 | 0.484 | 0.0081 | -0.006 | 59.778
4.5 | 0.544 | 0.00868 | -0.006 | 62.636
5 | 0.603 | 0.00953 | -0.007 | 63.29
5.5 | 0.661 | 0.0103 | -0.008 | 64.165
6 | 0.716 | 0.01105 | -0.008 | 64.826
6.5 | 0.76 | 0.01884 | -0.009 | 40.338
7 | 0.801 | 0.01843 | -0.01 | 43.463
7.5 | 0.842 | 0.01699 | -0.01 | 49.563
8 | 0.879 | 0.01544 | -0.011 | 56.917
8.5 | 0.911 | 0.01635 | -0.011 | 55.716
9 | 0.937 | 0.01494 | -0.012 | 62.719
9.5 | 0.802 | 0.06321 | -0.004 | 12.693
10 | 0.818 | 0.0675 | -0.004 | 12.124
10.5 | 0.829 | 0.07226 | -0.004 | 11.473
11 | 0.835 | 0.07746 | -0.004 | 10.774
11.5 | 0.835 | 0.08282 | -0.004 | 10.084
12 | 0.831 | 0.0889 | -0.005 | 9.346
12.5 | 0.822 | 0.09518 | -0.005 | 8.638
13 | 0.809 | 0.10142 | -0.005 | 7.981
13.5 | 0.793 | 0.10947 | -0.005 | 7.245
14 | 0.774 | 0.11664 | -0.005 | 6.634

## 18. Re 250k Mach 0.00 (2)
BIGFOIL.COM POLAR EXPORT
e521
EPPLER 521 |  |  |  | Cl Max: | 1.0088 | at alpha= | 13 | deg
XFOIL ncrit=9 |  |  |  | L/D Max: | 47.5262 | at alpha= | 6.5 | deg
Re: | 250000 |  |  | Cd Min: | 0.20733 | at alpha= | 18 | deg
Mach: | 0 |  |  | Cl=0 at alpha= | 0 | deg
|  |  |  | @ Cl=0.1, Cd= | 0.01314
|  |  |  | @ Cl=0.4, Cd= | 0.011271
|  |  |  | @ Cl=0.6, Cd= | 0.012684
alpha (deg) | Cl | Cd | Cm | Cl/Cd
-18 | -0.7104 | 0.20712 | 0.0356 | -3.4299
-17.5 | -0.7052 | 0.19633 | 0.0298 | -3.5919
-17 | -0.6819 | 0.19044 | 0.0287 | -3.5807
-16.5 | -0.6648 | 0.18391 | 0.0258 | -3.6148
-16 | -0.7752 | 0.1308 | 0.0028 | -5.9266
-15.5 | -0.8567 | 0.10125 | -0.0156 | -8.4612
-15 | -0.9185 | 0.08091 | -0.0285 | -11.3521
-14.5 | -0.9584 | 0.06774 | -0.0354 | -14.1482
-14 | -0.9861 | 0.05808 | -0.0385 | -16.9783
-13.5 | -1.0017 | 0.05079 | -0.0393 | -19.7224
-13 | -1.0075 | 0.04483 | -0.0385 | -22.4738
-12.5 | -1.0042 | 0.04004 | -0.0368 | -25.0799
-12 | -0.992 | 0.03559 | -0.0347 | -27.873
-11.5 | -0.9764 | 0.03201 | -0.0327 | -30.503
-11 | -0.9546 | 0.02956 | -0.0305 | -32.2936
-10.5 | -0.9359 | 0.02627 | -0.0278 | -35.6262
-10 | -0.9143 | 0.0237 | -0.0251 | -38.5781
-9.5 | -0.8893 | 0.02174 | -0.0225 | -40.9062
-9 | -0.8778 | 0.02061 | -0.017 | -42.591
-8.5 | -0.8214 | 0.01832 | -0.0202 | -44.8362
-8 | -0.7646 | 0.01656 | -0.0229 | -46.1715
-7.5 | -0.7148 | 0.0152 | -0.0237 | -47.0263
-7 | -0.6724 | 0.0142 | -0.0225 | -47.3521
-6.5 | -0.6339 | 0.01335 | -0.0202 | -47.4831
-6 | -0.5946 | 0.01258 | -0.0181 | -47.2655
-5.5 | -0.5543 | 0.0119 | -0.0158 | -46.5798
-5 | -0.5117 | 0.01134 | -0.0136 | -45.1235
-4.5 | -0.4657 | 0.01108 | -0.0119 | -42.0307
-4 | -0.4163 | 0.01117 | -0.0102 | -37.2695
-3.5 | -0.3642 | 0.01149 | -0.0092 | -31.6971
-3 | -0.3124 | 0.01189 | -0.0078 | -26.2742
-2.5 | -0.2599 | 0.01228 | -0.0068 | -21.1645
-2 | -0.2076 | 0.01264 | -0.0056 | -16.4241
-1.5 | -0.1553 | 0.0129 | -0.0042 | -12.0388
-1 | -0.1034 | 0.01313 | -0.0029 | -7.8751
-0.5 | -0.0518 | 0.01327 | -0.0015 | -3.9035
0 | 0 | 0.01331 | 0 | 0
0.5 | 0.0519 | 0.01327 | 0.0015 | 3.9111
1 | 0.1035 | 0.01313 | 0.0029 | 7.8827
1.5 | 0.1554 | 0.0129 | 0.0042 | 12.0465
2 | 0.2077 | 0.01264 | 0.0056 | 16.432
2.5 | 0.26 | 0.01228 | 0.0068 | 21.1726
3 | 0.3124 | 0.01189 | 0.0078 | 26.2742
3.5 | 0.3643 | 0.01149 | 0.0092 | 31.7058
4 | 0.4164 | 0.01117 | 0.0102 | 37.2784
4.5 | 0.4658 | 0.01108 | 0.0119 | 42.0397
5 | 0.5118 | 0.01135 | 0.0137 | 45.0925
5.5 | 0.5544 | 0.0119 | 0.0158 | 46.5882
6 | 0.5946 | 0.01258 | 0.0181 | 47.2655
6.5 | 0.634 | 0.01334 | 0.0203 | 47.5262
7 | 0.6724 | 0.0142 | 0.0225 | 47.3521
7.5 | 0.7149 | 0.0152 | 0.0238 | 47.0329
8 | 0.7647 | 0.01655 | 0.023 | 46.2054
8.5 | 0.8213 | 0.01833 | 0.0204 | 44.8063
9 | 0.8784 | 0.02059 | 0.017 | 42.6615
9.5 | 0.8893 | 0.02175 | 0.0226 | 40.8874
10 | 0.9146 | 0.0237 | 0.0253 | 38.5907
10.5 | 0.9362 | 0.02623 | 0.028 | 35.692
11 | 0.9546 | 0.02966 | 0.0307 | 32.1848
11.5 | 0.9768 | 0.03198 | 0.0328 | 30.5441
12 | 0.9931 | 0.03546 | 0.0348 | 28.0062
12.5 | 1.0047 | 0.03998 | 0.037 | 25.1301
13 | 1.0088 | 0.04485 | 0.0386 | 22.4928
13.5 | 1.0029 | 0.05063 | 0.0394 | 19.8084
14 | 0.9879 | 0.05791 | 0.0387 | 17.0592
14.5 | 0.9602 | 0.06759 | 0.0356 | 14.2062
15 | 0.9168 | 0.08137 | 0.0284 | 11.2671
15.5 | 0.8581 | 0.10119 | 0.0156 | 8.4801
16 | 0.7634 | 0.1346 | -0.005 | 5.6716
16.5 | 0.6652 | 0.18426 | -0.0261 | 3.6101
17 | 0.6815 | 0.19093 | -0.0292 | 3.5694
17.5 | 0.7036 | 0.19838 | -0.0298 | 3.5467
18 | 0.713 | 0.20733 | -0.0353 | 3.439

## 19. Re 250k Mach 0.10 (1)
BIGFOIL.COM POLAR EXPORT
e521
EPPLER 521 |  |  |  | Cl Max: | 0.937 | at alpha= | 9 | deg
JavaFoil+Calcfoil stall+Eppler ext transition |  |  |  | L/D Max: | 64.765 | at alpha= | 6 | deg
Re: | 250000 |  |  | Cd Min: | 0.00676 | at alpha= | 0 | deg
Mach: | 0.1 |  |  | Cl=0 at alpha= | 0 | deg
|  |  |  | @ Cl=0.1, Cd= | 0.0067636
|  |  |  | @ Cl=0.4, Cd= | 0.0073862
|  |  |  | @ Cl=0.6, Cd= | 0.0094936
alpha (deg) | Cl | Cd | Cm | Cl/Cd
-14 | -0.744 | 0.11938 | 0.005 | -6.235
-13.5 | -0.768 | 0.11037 | 0.005 | -6.956
-13 | -0.788 | 0.10392 | 0.005 | -7.584
-12.5 | -0.805 | 0.09708 | 0.005 | -8.29
-12 | -0.817 | 0.08993 | 0.004 | -9.085
-11.5 | -0.825 | 0.08366 | 0.004 | -9.857
-11 | -0.827 | 0.0781 | 0.004 | -10.589
-10.5 | -0.824 | 0.07293 | 0.004 | -11.299
-10 | -0.816 | 0.06781 | 0.004 | -12.027
-9.5 | -0.801 | 0.06349 | 0.004 | -12.62
-9 | -0.937 | 0.0222 | 0.012 | -42.185
-8.5 | -0.912 | 0.0165 | 0.011 | -55.235
-8 | -0.88 | 0.01556 | 0.011 | -56.575
-7.5 | -0.844 | 0.01713 | 0.01 | -49.288
-7 | -0.803 | 0.01866 | 0.01 | -43.055
-6.5 | -0.761 | 0.01906 | 0.009 | -39.939
-6 | -0.719 | 0.01115 | 0.008 | -64.501
-5.5 | -0.664 | 0.01034 | 0.008 | -64.233
-5 | -0.606 | 0.00956 | 0.007 | -63.388
-4.5 | -0.546 | 0.00878 | 0.006 | -62.235
-4 | -0.487 | 0.00815 | 0.006 | -59.671
-3.5 | -0.427 | 0.00764 | 0.005 | -55.954
-3 | -0.366 | 0.00724 | 0.004 | -50.608
-2.5 | -0.305 | 0.00702 | 0.004 | -43.476
-2 | -0.244 | 0.00693 | 0.003 | -35.249
-1.5 | -0.183 | 0.00684 | 0.002 | -26.815
-1 | -0.122 | 0.00681 | 0.001 | -17.933
-0.5 | -0.061 | 0.00678 | 0.001 | -9.015
0 | 0 | 0.00676 | 0 | 0.002
0.5 | 0.061 | 0.00677 | -0.001 | 9.022
1 | 0.122 | 0.00676 | -0.001 | 18.079
1.5 | 0.183 | 0.00685 | -0.002 | 26.742
2 | 0.244 | 0.00691 | -0.003 | 35.355
2.5 | 0.305 | 0.00699 | -0.004 | 43.681
3 | 0.366 | 0.00718 | -0.004 | 51.053
3.5 | 0.427 | 0.00755 | -0.005 | 56.603
4 | 0.487 | 0.00815 | -0.006 | 59.737
4.5 | 0.547 | 0.00873 | -0.006 | 62.619
5 | 0.606 | 0.00958 | -0.007 | 63.225
5.5 | 0.664 | 0.01035 | -0.008 | 64.118
6 | 0.719 | 0.01111 | -0.008 | 64.765
6.5 | 0.761 | 0.01906 | -0.009 | 39.955
7 | 0.803 | 0.01864 | -0.01 | 43.099
7.5 | 0.844 | 0.01717 | -0.01 | 49.156
8 | 0.88 | 0.0156 | -0.011 | 56.422
8.5 | 0.912 | 0.01655 | -0.011 | 55.099
9 | 0.937 | 0.02224 | -0.012 | 42.108
9.5 | 0.801 | 0.06353 | -0.004 | 12.613
10 | 0.816 | 0.06785 | -0.004 | 12.02
10.5 | 0.824 | 0.07289 | -0.004 | 11.306
11 | 0.827 | 0.07806 | -0.004 | 10.595
11.5 | 0.825 | 0.08366 | -0.004 | 9.857
12 | 0.817 | 0.08993 | -0.004 | 9.086
12.5 | 0.805 | 0.09707 | -0.005 | 8.29
13 | 0.788 | 0.10388 | -0.005 | 7.587
13.5 | 0.768 | 0.11035 | -0.005 | 6.957
14 | 0.744 | 0.11936 | -0.005 | 6.235

## 20. Re 250k Mach 0.10 (2)
BIGFOIL.COM POLAR EXPORT
e521
EPPLER 521 |  |  |  | Cl Max: | 0.996 | at alpha= | 12.5 | deg
XFOIL ncrit=9 |  |  |  | L/D Max: | 47.1662 | at alpha= | 6.5 | deg
Re: | 250000 |  |  | Cd Min: | 0.19936 | at alpha= | 17.5 | deg
Mach: | 0.1 |  |  | Cl=0 at alpha= | 0 | deg
|  |  |  | @ Cl=0.1, Cd= | 0.013172
|  |  |  | @ Cl=0.4, Cd= | 0.011311
|  |  |  | @ Cl=0.6, Cd= | 0.012755
alpha (deg) | Cl | Cd | Cm | Cl/Cd
-17.5 | -0.7051 | 0.19742 | 0.0305 | -3.5716
-17 | -0.6816 | 0.19148 | 0.0293 | -3.5596
-16.5 | -0.6647 | 0.18483 | 0.0263 | -3.5963
-16 | -0.7471 | 0.13935 | 0.007 | -5.3613
-15.5 | -0.8205 | 0.11066 | -0.0095 | -7.4146
-15 | -0.8812 | 0.08878 | -0.0237 | -9.9257
-14.5 | -0.9264 | 0.07333 | -0.033 | -12.6333
-14 | -0.9599 | 0.0621 | -0.0379 | -15.4573
-13.5 | -0.9824 | 0.05362 | -0.0398 | -18.3215
-13 | -0.994 | 0.0469 | -0.0396 | -21.194
-12.5 | -0.9955 | 0.04156 | -0.0382 | -23.9533
-12 | -0.9864 | 0.03736 | -0.0363 | -26.4026
-11.5 | -0.973 | 0.03285 | -0.0341 | -29.6195
-11 | -0.9527 | 0.03028 | -0.0319 | -31.463
-10.5 | -0.9342 | 0.02683 | -0.0293 | -34.8192
-10 | -0.912 | 0.02419 | -0.0266 | -37.7015
-9.5 | -0.8855 | 0.02225 | -0.0242 | -39.7978
-8.5 | -0.8227 | 0.01859 | -0.0212 | -44.255
-8 | -0.7666 | 0.01672 | -0.0237 | -45.8493
-7.5 | -0.7162 | 0.01538 | -0.0245 | -46.567
-7 | -0.6741 | 0.01436 | -0.0231 | -46.9429
-6.5 | -0.6357 | 0.01349 | -0.0208 | -47.1238
-6 | -0.5967 | 0.01269 | -0.0185 | -47.0213
-5.5 | -0.5564 | 0.01201 | -0.0162 | -46.3281
-5 | -0.5141 | 0.01143 | -0.0139 | -44.9781
-4.5 | -0.4681 | 0.01113 | -0.0121 | -42.0575
-4 | -0.4186 | 0.0112 | -0.0104 | -37.375
-3.5 | -0.3664 | 0.01151 | -0.0093 | -31.8332
-3 | -0.3144 | 0.01191 | -0.0078 | -26.398
-2.5 | -0.2612 | 0.01232 | -0.0069 | -21.2013
-2 | -0.209 | 0.01266 | -0.0057 | -16.5087
-1.5 | -0.1564 | 0.01293 | -0.0042 | -12.0959
-1 | -0.1041 | 0.01316 | -0.003 | -7.9103
-0.5 | -0.0522 | 0.01331 | -0.0016 | -3.9219
0 | 0 | 0.01337 | 0 | 0
0.5 | 0.0523 | 0.01331 | 0.0016 | 3.9294
1 | 0.1042 | 0.01316 | 0.0029 | 7.9179
1.5 | 0.1565 | 0.01293 | 0.0042 | 12.1036
2 | 0.2091 | 0.01266 | 0.0057 | 16.5166
2.5 | 0.2613 | 0.01232 | 0.0069 | 21.2094
3 | 0.3145 | 0.01191 | 0.0078 | 26.4064
3.5 | 0.3665 | 0.01151 | 0.0093 | 31.8419
4 | 0.4187 | 0.0112 | 0.0104 | 37.3839
4.5 | 0.4681 | 0.01113 | 0.0121 | 42.0575
5 | 0.5142 | 0.01143 | 0.014 | 44.9869
5.5 | 0.5564 | 0.01201 | 0.0163 | 46.3281
6 | 0.5968 | 0.01269 | 0.0186 | 47.0292
6.5 | 0.6358 | 0.01348 | 0.0209 | 47.1662
7 | 0.6741 | 0.01436 | 0.0232 | 46.9429
7.5 | 0.7164 | 0.01537 | 0.0246 | 46.6103
8 | 0.7667 | 0.01672 | 0.0238 | 45.8553
8.5 | 0.8229 | 0.01858 | 0.0213 | 44.2896
9 | 0.8691 | 0.02076 | 0.0199 | 41.8642
9.5 | 0.8853 | 0.02229 | 0.0244 | 39.7174
10 | 0.9124 | 0.02419 | 0.0267 | 37.7181
10.5 | 0.9344 | 0.0268 | 0.0294 | 34.8657
11 | 0.9528 | 0.03027 | 0.0321 | 31.4767
11.5 | 0.9734 | 0.03282 | 0.0342 | 29.6587
12 | 0.9875 | 0.03718 | 0.0364 | 26.56
12.5 | 0.996 | 0.0415 | 0.0384 | 24
13 | 0.9953 | 0.04691 | 0.0398 | 21.2172
13.5 | 0.9835 | 0.0535 | 0.04 | 18.3832
14 | 0.9614 | 0.06197 | 0.0381 | 15.514
14.5 | 0.927 | 0.07336 | 0.0331 | 12.6363
15 | 0.8805 | 0.0891 | 0.0236 | 9.8822
15.5 | 0.8205 | 0.11094 | 0.0093 | 7.3959
16 | 0.7379 | 0.1426 | -0.0088 | 5.1746
16.5 | 0.6651 | 0.18517 | -0.0266 | 3.5918
17 | 0.6814 | 0.19194 | -0.0298 | 3.5501
17.5 | 0.7044 | 0.19936 | -0.0302 | 3.5333

## 21. Re 250k Mach 0.25 (1)
BIGFOIL.COM POLAR EXPORT
e521
EPPLER 521 |  |  |  | Cl Max: | 0.911 | at alpha= | 8.5 | deg
JavaFoil+Calcfoil stall+Eppler ext transition |  |  |  | L/D Max: | 63.485 | at alpha= | 5.5 | deg
Re: | 250000 |  |  | Cd Min: | 0.00683 | at alpha= | 0 | deg
Mach: | 0.25 |  |  | Cl=0 at alpha= | 0 | deg
|  |  |  | @ Cl=0.1, Cd= | 0.0068476
|  |  |  | @ Cl=0.4, Cd= | 0.0074869
|  |  |  | @ Cl=0.6, Cd= | 0.12349
alpha (deg) | Cl | Cd | Cm | Cl/Cd
-13.5 | -0.539 | 0.12424 | 0.005 | -4.335
-13 | -0.598 | 0.11396 | 0.005 | -5.244
-12.5 | -0.65 | 0.1063 | 0.005 | -6.115
-12 | -0.695 | 0.09837 | 0.005 | -7.066
-11.5 | -0.732 | 0.08958 | 0.004 | -8.168
-11 | -0.759 | 0.08367 | 0.004 | -9.077
-10.5 | -0.778 | 0.07646 | 0.004 | -10.172
-10 | -0.787 | 0.07094 | 0.004 | -11.088
-9.5 | -0.786 | 0.0658 | 0.004 | -11.951
-9 | -0.777 | 0.06075 | 0.004 | -12.796
-8.5 | -0.911 | 0.01509 | 0.012 | -60.364
-8 | -0.887 | 0.01663 | 0.011 | -53.311
-7.5 | -0.854 | 0.01556 | 0.01 | -54.915
-7 | -0.816 | 0.01716 | 0.01 | -47.586
-6.5 | -0.773 | 0.0183 | 0.009 | -42.255
-6 | -0.729 | 0.01861 | 0.009 | -39.171
-5.5 | -0.681 | 0.01078 | 0.008 | -63.23
-5 | -0.622 | 0.00994 | 0.007 | -62.594
-4.5 | -0.561 | 0.0091 | 0.007 | -61.686
-4 | -0.5 | 0.00847 | 0.006 | -58.986
-3.5 | -0.439 | 0.00786 | 0.005 | -55.913
-3 | -0.377 | 0.00738 | 0.004 | -51.03
-2.5 | -0.314 | 0.0071 | 0.004 | -44.217
-2 | -0.251 | 0.007 | 0.003 | -35.871
-1.5 | -0.188 | 0.00692 | 0.002 | -27.236
-1 | -0.126 | 0.00688 | 0.001 | -18.251
-0.5 | -0.063 | 0.00686 | 0.001 | -9.151
0 | 0 | 0.00683 | 0 | 0.002
0.5 | 0.063 | 0.00683 | -0.001 | 9.196
1 | 0.126 | 0.00686 | -0.001 | 18.316
1.5 | 0.188 | 0.00694 | -0.002 | 27.163
2 | 0.251 | 0.00701 | -0.003 | 35.83
2.5 | 0.314 | 0.00715 | -0.004 | 43.907
3 | 0.377 | 0.00732 | -0.004 | 51.472
3.5 | 0.439 | 0.00777 | -0.005 | 56.552
4 | 0.5 | 0.00838 | -0.006 | 59.644
4.5 | 0.561 | 0.00904 | -0.007 | 62.067
5 | 0.622 | 0.00996 | -0.007 | 62.449
5.5 | 0.681 | 0.01073 | -0.008 | 63.485
6 | 0.729 | 0.01858 | -0.009 | 39.231
6.5 | 0.773 | 0.01835 | -0.009 | 42.136
7 | 0.816 | 0.01721 | -0.01 | 47.442
7.5 | 0.854 | 0.01557 | -0.01 | 54.861
8 | 0.887 | 0.01665 | -0.011 | 53.264
8.5 | 0.911 | 0.01513 | -0.012 | 60.201
9 | 0.777 | 0.06079 | -0.004 | 12.787
9.5 | 0.786 | 0.06583 | -0.004 | 11.944
10 | 0.787 | 0.07098 | -0.004 | 11.082
10.5 | 0.778 | 0.07646 | -0.004 | 10.172
11 | 0.759 | 0.08366 | -0.004 | 9.077
11.5 | 0.732 | 0.08958 | -0.004 | 8.169
12 | 0.695 | 0.09837 | -0.005 | 7.066
12.5 | 0.65 | 0.1063 | -0.005 | 6.115
13 | 0.598 | 0.11396 | -0.005 | 5.244
13.5 | 0.539 | 0.12349 | -0.005 | 4.361

## 22. Re 250k Mach 0.25 (2)
BIGFOIL.COM POLAR EXPORT
e521
EPPLER 521 |  |  |  | Cl Max: | 0.9468 | at alpha= | 11.5 | deg
XFOIL ncrit=9 |  |  |  | L/D Max: | 45.6875 | at alpha= | 6 | deg
Re: | 250000 |  |  | Cd Min: | 0.18955 | at alpha= | -16.5 | deg
Mach: | 0.25 |  |  | Cl=0 at alpha= | 0 | deg
|  |  |  | @ Cl=0.1, Cd= | 0.013431
|  |  |  | @ Cl=0.4, Cd= | 0.011527
|  |  |  | @ Cl=0.6, Cd= | 0.17048
alpha (deg) | Cl | Cd | Cm | Cl/Cd
-16.5 | -0.6659 | 0.18955 | 0.0287 | -3.5131
-16 | -0.679 | 0.16976 | 0.019 | -3.9998
-15.5 | -0.6682 | 0.16093 | 0.0153 | -4.1521
-15 | -0.6755 | 0.14686 | 0.0087 | -4.5996
-14.5 | -0.714 | 0.09698 | -0.0197 | -7.3623
-14 | -0.751 | 0.08235 | -0.0283 | -9.1196
-13.5 | -0.79 | 0.06784 | -0.0357 | -11.645
-13 | -0.8234 | 0.05512 | -0.0405 | -14.9383
-12.5 | -0.8542 | 0.04366 | -0.0428 | -19.5648
-12 | -0.8701 | 0.03476 | -0.043 | -25.0316
-11.5 | -0.8739 | 0.0285 | -0.0422 | -30.6632
-11 | -0.8703 | 0.0234 | -0.0406 | -37.1923
-10.5 | -0.8614 | 0.0182 | -0.0383 | -47.3297
-10 | -0.8423 | 0.015 | -0.0363 | -56.1533
-9.5 | -0.8248 | 0.01191 | -0.0342 | -69.2527
-9 | -0.8042 | 0.00958 | -0.0321 | -83.9457
-8.5 | -0.7706 | 0.00725 | -0.0321 | -106.2897
-8 | -0.7272 | 0.00562 | -0.0328 | -129.395
-7.5 | -0.6945 | 0.0047 | -0.0303 | -147.766
-7 | -0.6631 | 0.00405 | -0.027 | -163.7284
-6.5 | -0.6292 | 0.00353 | -0.0239 | -178.2436
-6 | -0.5936 | 0.00308 | -0.0208 | -192.7273
-5.5 | -0.5548 | 0.0027 | -0.0182 | -205.4815
-5 | -0.5131 | 0.00239 | -0.016 | -214.6862
-4.5 | -0.4697 | 0.00216 | -0.0135 | -217.4537
-4 | -0.4209 | 0.00206 | -0.0119 | -204.3204
-3.5 | -0.37 | 0.00206 | -0.0101 | -179.6117
-3 | -0.3167 | 0.00214 | -0.0089 | -147.9907
-2.5 | -0.2633 | 0.00224 | -0.0077 | -117.5446
-2 | -0.2103 | 0.00234 | -0.0059 | -89.8718
-1.5 | -0.1572 | 0.00243 | -0.0047 | -64.6914
-1 | -0.1047 | 0.00249 | -0.0033 | -42.0482
-0.5 | -0.0523 | 0.00254 | -0.0017 | -20.5906
0 | 0 | 0.01363 | 0 | 0
0.5 | 0.0534 | 0.01357 | 0.0015 | 3.9352
1 | 0.107 | 0.01341 | 0.0029 | 7.9791
1.5 | 0.1609 | 0.0132 | 0.0045 | 12.1894
2 | 0.2152 | 0.01287 | 0.006 | 16.7211
2.5 | 0.2703 | 0.01243 | 0.0072 | 21.7458
3 | 0.3242 | 0.01204 | 0.0087 | 26.9269
3.5 | 0.3785 | 0.01162 | 0.0101 | 32.5731
4 | 0.4315 | 0.01139 | 0.0115 | 37.8841
4.5 | 0.4808 | 0.01146 | 0.0136 | 41.9546
5 | 0.5266 | 0.01192 | 0.0157 | 44.1779
5.5 | 0.5681 | 0.01255 | 0.0186 | 45.2669
6 | 0.6081 | 0.01331 | 0.0213 | 45.6875
7 | 0.6833 | 0.01511 | 0.0272 | 45.2217
7.5 | 0.7244 | 0.01622 | 0.0291 | 44.6609
8 | 0.7731 | 0.01781 | 0.0289 | 43.4082
8.5 | 0.8272 | 0.02014 | 0.0268 | 41.0725
9 | 0.8565 | 0.02204 | 0.0287 | 38.8612
9.5 | 0.8793 | 0.0244 | 0.0316 | 36.0369
10 | 0.9009 | 0.02728 | 0.0342 | 33.0242
10.5 | 0.9206 | 0.03046 | 0.0368 | 30.2232
11 | 0.9364 | 0.03468 | 0.0395 | 27.0012
11.5 | 0.9468 | 0.03842 | 0.0413 | 24.6434
12 | 0.9426 | 0.04477 | 0.043 | 21.0543
12.5 | 0.9303 | 0.0515 | 0.0431 | 18.0641
13 | 0.9082 | 0.06013 | 0.0409 | 15.1039
13.5 | 0.8748 | 0.07162 | 0.0352 | 12.2145
14 | 0.838 | 0.08586 | 0.0264 | 9.7601
14.5 | 0.7974 | 0.10296 | 0.0152 | 7.7448
15 | 0.7545 | 0.12239 | 0.0034 | 6.1647
15.5 | 0.5116 | 0.15373 | -0.0132 | 3.3279
16 | 0.5233 | 0.15897 | -0.0158 | 3.2918
16.5 | 0.5268 | 0.17048 | -0.02 | 3.0901

## 23. Re 250k Mach 0.50 (1)
BIGFOIL.COM POLAR EXPORT
e521
EPPLER 521 |  |  |  | Cl Max: | 1.11 | at alpha= | 20 | deg
JavaFoil+Calcfoil stall+Eppler ext transition |  |  |  | L/D Max: | 57.752 | at alpha= | 4 | deg
Re: | 250000 |  |  | Cd Min: | 0.00717 | at alpha= | -0.5 | deg
Mach: | 0.5 |  |  | Cl=0 at alpha= | 0 | deg
|  |  |  | @ Cl=0.1, Cd= | 0.0071957
|  |  |  | @ Cl=0.4, Cd= | 0.00804
|  |  |  | @ Cl=0.6, Cd= | 0.015519
alpha (deg) | Cl | Cd | Cm | Cl/Cd
-20 | -1.11 | 0.27508 | 0.018 | -4.034
-19.5 | -1.083 | 0.2719 | 0.017 | -3.984
-19 | -1.057 | 0.2669 | 0.017 | -3.959
-18.5 | -1.03 | 0.26374 | 0.017 | -3.907
-18 | -1 | 0.24881 | 0.015 | -4.02
-17.5 | -0.972 | 0.24226 | 0.015 | -4.014
-17 | -0.945 | 0.23474 | 0.014 | -4.028
-16.5 | -0.919 | 0.23014 | 0.014 | -3.991
-16 | -0.892 | 0.22858 | 0.013 | -3.9
-15.5 | -0.865 | 0.21763 | 0.013 | -3.973
-15 | -0.835 | 0.20236 | 0.012 | -4.126
-14.5 | -0.807 | 0.19767 | 0.011 | -4.085
-14 | -0.78 | 0.19412 | 0.011 | -4.019
-13.5 | -0.753 | 0.19143 | 0.01 | -3.933
-13 | -0.726 | 0.18478 | 0.01 | -3.927
-12.5 | -0.697 | 0.16456 | 0.009 | -4.233
-12 | -0.669 | 0.1572 | 0.008 | -4.255
-11.5 | -0.641 | 0.15443 | 0.008 | -4.153
-11 | -0.614 | 0.15318 | 0.007 | -4.008
-10.5 | -0.586 | 0.13405 | 0.006 | -4.368
-10 | -0.558 | 0.12776 | 0.006 | -4.367
-9.5 | -0.53 | 0.12477 | 0.005 | -4.25
-9 | -0.503 | 0.08523 | 0.005 | -5.897
-8.5 | -0.475 | 0.0727 | 0.004 | -6.53
-8 | -0.447 | 0.06394 | 0.003 | -6.989
-7.5 | -0.677 | 0.05572 | 0.003 | -12.148
-7 | -0.839 | 0.02304 | 0.011 | -36.4
-6.5 | -0.821 | 0.0175 | 0.01 | -46.927
-6 | -0.783 | 0.01584 | 0.009 | -49.453
-5.5 | -0.734 | 0.01713 | 0.009 | -42.851
-5 | -0.677 | 0.01786 | 0.008 | -37.892
-4.5 | -0.618 | 0.01788 | 0.007 | -34.551
-4 | -0.558 | 0.00968 | 0.007 | -57.655
-3.5 | -0.491 | 0.00888 | 0.006 | -55.31
-3 | -0.421 | 0.00824 | 0.005 | -51.077
-2.5 | -0.351 | 0.00773 | 0.004 | -45.395
-2 | -0.281 | 0.00744 | 0.003 | -37.728
-1.5 | -0.211 | 0.00732 | 0.002 | -28.786
-1 | -0.14 | 0.00724 | 0.002 | -19.388
-0.5 | -0.07 | 0.00717 | 0.001 | -9.793
0 | 0 | 0.00718 | 0 | 0.002
0.5 | 0.07 | 0.00717 | -0.001 | 9.793
1 | 0.14 | 0.00723 | -0.002 | 19.424
1.5 | 0.211 | 0.0073 | -0.002 | 28.832
2 | 0.281 | 0.00742 | -0.003 | 37.845
2.5 | 0.351 | 0.00769 | -0.004 | 45.654
3 | 0.421 | 0.00819 | -0.005 | 51.406
3.5 | 0.491 | 0.00887 | -0.006 | 55.357
4 | 0.558 | 0.00966 | -0.007 | 57.752
4.5 | 0.618 | 0.01803 | -0.007 | 34.263
5 | 0.677 | 0.01782 | -0.008 | 37.969
5.5 | 0.734 | 0.01709 | -0.009 | 42.948
6 | 0.783 | 0.0159 | -0.009 | 49.287
6.5 | 0.821 | 0.01747 | -0.01 | 47.025
7 | 0.839 | 0.01603 | -0.011 | 52.327
7.5 | 0.677 | 0.05501 | -0.003 | 12.307
8 | 0.447 | 0.06407 | -0.003 | 6.976
8.5 | 0.475 | 0.07275 | -0.004 | 6.526
9 | 0.503 | 0.08526 | -0.005 | 5.895
9.5 | 0.53 | 0.12491 | -0.005 | 4.246
10 | 0.558 | 0.1278 | -0.006 | 4.365
10.5 | 0.586 | 0.13352 | -0.006 | 4.386
11 | 0.614 | 0.15272 | -0.008 | 4.021
11.5 | 0.641 | 0.15436 | -0.008 | 4.155
12 | 0.669 | 0.16106 | -0.008 | 4.153
12.5 | 0.696 | 0.164 | -0.009 | 4.247
13 | 0.726 | 0.18476 | -0.01 | 3.927
13.5 | 0.753 | 0.19181 | -0.01 | 3.925
14 | 0.78 | 0.19419 | -0.011 | 4.017
14.5 | 0.807 | 0.19854 | -0.011 | 4.066
15 | 0.835 | 0.20466 | -0.012 | 4.08
15.5 | 0.865 | 0.21683 | -0.013 | 3.988
16 | 0.892 | 0.22812 | -0.013 | 3.909
16.5 | 0.919 | 0.23007 | -0.014 | 3.993
17 | 0.945 | 0.23484 | -0.014 | 4.026
17.5 | 0.972 | 0.24255 | -0.015 | 4.009
18 | 1 | 0.24705 | -0.015 | 4.048
18.5 | 1.03 | 0.26441 | -0.017 | 3.897
19 | 1.057 | 0.26655 | -0.017 | 3.965
19.5 | 1.083 | 0.27177 | -0.017 | 3.986
20 | 1.11 | 0.27529 | -0.018 | 4.031

## 24. Re 250k Mach 0.50 (2)
BIGFOIL.COM POLAR EXPORT
e521
EPPLER 521 |  |  |  | Cl Max: | 0.8395 | at alpha= | 20 | deg
XFOIL ncrit=9 |  |  |  | L/D Max: | 40.3543 | at alpha= | 5.5 | deg
Re: | 250000 |  |  | Cd Min: | 0.26839 | at alpha= | 20 | deg
Mach: | 0.5 |  |  | Cl=0 at alpha= | 0 | deg
|  |  |  | @ Cl=0.1, Cd= | 0.014496
|  |  |  | @ Cl=0.4, Cd= | 0.012579
|  |  |  | @ Cl=0.6, Cd= | 0.014875
alpha (deg) | Cl | Cd | Cm | Cl/Cd
-20 | -0.8388 | 0.26779 | 0.0734 | -3.1323
-19.5 | -0.8158 | 0.25986 | 0.0688 | -3.1394
-19 | -0.7952 | 0.25146 | 0.063 | -3.1623
-18.5 | -0.7864 | 0.24442 | 0.0539 | -3.2174
-18 | -0.7572 | 0.23317 | 0.0514 | -3.2474
-17.5 | -0.7329 | 0.22508 | 0.0477 | -3.2562
-17 | -0.712 | 0.21669 | 0.0428 | -3.2858
-16.5 | -0.7009 | 0.20764 | 0.035 | -3.3756
-15.5 | -0.6612 | 0.18662 | 0.0264 | -3.543
-15 | -0.6476 | 0.17617 | 0.0208 | -3.676
-14.5 | -0.636 | 0.16564 | 0.0151 | -3.8397
-14 | -0.6284 | 0.15425 | 0.0091 | -4.0739
-13.5 | -0.6254 | 0.14226 | 0.0028 | -4.3962
-13 | -0.629 | 0.12941 | -0.0041 | -4.8605
-12.5 | -0.6455 | 0.11455 | -0.0123 | -5.6351
-12 | -0.6762 | 0.09808 | -0.022 | -6.8944
-11.5 | -0.7137 | 0.08179 | -0.0328 | -8.726
-11 | -0.7512 | 0.06706 | -0.0431 | -11.2019
-10.5 | -0.7826 | 0.05504 | -0.0506 | -14.2188
-10 | -0.807 | 0.04542 | -0.0544 | -17.7675
-9.5 | -0.8219 | 0.03791 | -0.0551 | -21.6803
-9 | -0.8187 | 0.03221 | -0.0535 | -25.4176
-8.5 | -0.8074 | 0.0278 | -0.0508 | -29.0432
-8 | -0.775 | 0.0239 | -0.0504 | -32.4268
-7.5 | -0.7262 | 0.02059 | -0.0515 | -35.2695
-7 | -0.6897 | 0.01845 | -0.0487 | -37.3821
-6.5 | -0.6613 | 0.01697 | -0.0434 | -38.9688
-6 | -0.6362 | 0.0159 | -0.0369 | -40.0126
-5.5 | -0.6036 | 0.01495 | -0.0312 | -40.3746
-5 | -0.5655 | 0.01409 | -0.0266 | -40.1348
-4.5 | -0.5241 | 0.01336 | -0.0222 | -39.229
-4 | -0.4789 | 0.01276 | -0.0178 | -37.5313
-3.5 | -0.4269 | 0.01249 | -0.0147 | -34.1793
-3 | -0.369 | 0.01267 | -0.012 | -29.1239
-2.5 | -0.3075 | 0.01308 | -0.0097 | -23.5092
-2 | -0.246 | 0.01358 | -0.0078 | -18.1149
-1.5 | -0.184 | 0.01407 | -0.006 | -13.0775
-1 | -0.1222 | 0.01444 | -0.004 | -8.4626
-0.5 | -0.0613 | 0.01461 | -0.002 | -4.1958
0 | 0 | 0.01466 | 0 | 0
0.5 | 0.0614 | 0.01461 | 0.0019 | 4.2026
1 | 0.1223 | 0.01443 | 0.004 | 8.4754
1.5 | 0.1841 | 0.01407 | 0.0059 | 13.0846
2 | 0.246 | 0.01358 | 0.0078 | 18.1149
2.5 | 0.3076 | 0.01308 | 0.0097 | 23.5168
3 | 0.3691 | 0.01267 | 0.012 | 29.1318
3.5 | 0.427 | 0.0125 | 0.0147 | 34.16
4 | 0.479 | 0.01276 | 0.0179 | 37.5392
4.5 | 0.5242 | 0.01336 | 0.0222 | 39.2365
5 | 0.5656 | 0.01409 | 0.0266 | 40.1419
5.5 | 0.6037 | 0.01496 | 0.0313 | 40.3543
6 | 0.6363 | 0.0159 | 0.037 | 40.0189
6.5 | 0.6615 | 0.01697 | 0.0435 | 38.9806
7 | 0.6897 | 0.01845 | 0.0488 | 37.3821
7.5 | 0.7264 | 0.02059 | 0.0515 | 35.2793
8 | 0.7754 | 0.0239 | 0.0504 | 32.4435
8.5 | 0.8077 | 0.02781 | 0.0509 | 29.0435
9 | 0.8191 | 0.03222 | 0.0536 | 25.4221
9.5 | 0.8223 | 0.03793 | 0.0552 | 21.6794
10 | 0.8076 | 0.04542 | 0.0545 | 17.7807
10.5 | 0.7825 | 0.05516 | 0.0505 | 14.186
11 | 0.7501 | 0.06738 | 0.0428 | 11.1324
11.5 | 0.7148 | 0.08178 | 0.0328 | 8.7405
12 | 0.6773 | 0.09805 | 0.022 | 6.9077
12.5 | 0.6464 | 0.11456 | 0.0123 | 5.6425
13 | 0.6302 | 0.12938 | 0.0041 | 4.8709
13.5 | 0.6259 | 0.14245 | -0.003 | 4.3938
14 | 0.6293 | 0.15432 | -0.0093 | 4.0779
14.5 | 0.6368 | 0.16579 | -0.0153 | 3.841
15 | 0.6479 | 0.17658 | -0.0211 | 3.6692
15.5 | 0.662 | 0.18673 | -0.0266 | 3.5452
16.5 | 0.7044 | 0.20793 | -0.0345 | 3.3877
17 | 0.7129 | 0.21688 | -0.043 | 3.2871
17.5 | 0.7339 | 0.2254 | -0.0478 | 3.256
18 | 0.758 | 0.23347 | -0.0517 | 3.2467
18.5 | 0.7875 | 0.24495 | -0.054 | 3.2149
19 | 0.7967 | 0.25186 | -0.0629 | 3.1633
19.5 | 0.8169 | 0.26036 | -0.069 | 3.1376
20 | 0.8395 | 0.26839 | -0.0736 | 3.1279

## 25. Re 500k Mach 0.00 (1)
BIGFOIL.COM POLAR EXPORT
e521
EPPLER 521 |  |  |  | Cl Max: | 0.987 | at alpha= | 10.5 | deg
JavaFoil+Calcfoil stall+Eppler ext transition |  |  |  | L/D Max: | 76.671 | at alpha= | 5.5 | deg
Re: | 500000 |  |  | Cd Min: | 0.00529 | at alpha= | 1 | deg
Mach: | 0 |  |  | Cl=0 at alpha= | 0 | deg
|  |  |  | @ Cl=0.1, Cd= | 0.0052936
|  |  |  | @ Cl=0.4, Cd= | 0.0058683
|  |  |  | @ Cl=0.6, Cd= | 0.0078614
alpha (deg) | Cl | Cd | Cm | Cl/Cd
-15.5 | -0.703 | 0.1274 | 0.006 | -5.519
-15 | -0.728 | 0.12094 | 0.006 | -6.023
-14.5 | -0.752 | 0.11406 | 0.006 | -6.595
-14 | -0.774 | 0.10766 | 0.006 | -7.189
-13.5 | -0.793 | 0.10112 | 0.005 | -7.845
-13 | -0.81 | 0.09473 | 0.006 | -8.548
-12.5 | -0.822 | 0.08918 | 0.005 | -9.223
-12 | -0.831 | 0.08336 | 0.005 | -9.972
-11.5 | -0.837 | 0.07876 | 0.006 | -10.63
-11 | -0.974 | 0.02843 | 0.014 | -34.27
-10.5 | -0.987 | 0.02375 | 0.014 | -41.537
-10 | -0.979 | 0.02185 | 0.013 | -44.818
-9.5 | -0.964 | 0.01585 | 0.013 | -60.838
-9 | -0.944 | 0.01486 | 0.012 | -63.514
-8.5 | -0.917 | 0.01646 | 0.011 | -55.706
-8 | -0.885 | 0.01551 | 0.011 | -57.054
-7.5 | -0.85 | 0.01644 | 0.01 | -51.699
-7 | -0.819 | 0.01089 | 0.01 | -75.199
-6.5 | -0.769 | 0.01004 | 0.009 | -76.547
-6 | -0.716 | 0.00939 | 0.008 | -76.218
-5.5 | -0.661 | 0.00861 | 0.008 | -76.754
-5 | -0.603 | 0.00788 | 0.007 | -76.515
-4.5 | -0.544 | 0.00718 | 0.006 | -75.737
-4 | -0.484 | 0.00658 | 0.006 | -73.569
-3.5 | -0.425 | 0.00608 | 0.005 | -69.898
-3 | -0.365 | 0.00572 | 0.004 | -63.772
-2.5 | -0.304 | 0.00553 | 0.004 | -54.935
-2 | -0.243 | 0.00544 | 0.003 | -44.702
-1.5 | -0.182 | 0.00535 | 0.002 | -34.092
-1 | -0.122 | 0.00533 | 0.001 | -22.805
-0.5 | -0.061 | 0.00531 | 0.001 | -11.458
0 | 0 | 0.0053 | 0 | 0.003
0.5 | 0.061 | 0.0053 | -0.001 | 11.466
1 | 0.122 | 0.00529 | -0.001 | 22.992
1.5 | 0.182 | 0.00537 | -0.002 | 33.996
2 | 0.243 | 0.00541 | -0.003 | 44.939
2.5 | 0.304 | 0.0055 | -0.004 | 55.212
3 | 0.365 | 0.00567 | -0.004 | 64.345
3.5 | 0.425 | 0.00601 | -0.005 | 70.713
4 | 0.484 | 0.00659 | -0.006 | 73.472
4.5 | 0.544 | 0.00714 | -0.006 | 76.191
5 | 0.603 | 0.0079 | -0.007 | 76.376
5.5 | 0.661 | 0.00862 | -0.008 | 76.671
6 | 0.716 | 0.00936 | -0.008 | 76.522
6.5 | 0.769 | 0.01004 | -0.009 | 76.552
7 | 0.819 | 0.01083 | -0.01 | 75.614
7.5 | 0.85 | 0.01647 | -0.01 | 51.618
8 | 0.885 | 0.01555 | -0.011 | 56.921
8.5 | 0.917 | 0.0165 | -0.011 | 55.587
9 | 0.944 | 0.01489 | -0.012 | 63.378
9.5 | 0.964 | 0.01588 | -0.013 | 60.719
10 | 0.979 | 0.02188 | -0.013 | 44.754
10.5 | 0.987 | 0.02372 | -0.014 | 41.599
11 | 0.974 | 0.0284 | -0.014 | 34.304
11.5 | 0.837 | 0.07876 | -0.006 | 10.63
12 | 0.831 | 0.08336 | -0.005 | 9.972
12.5 | 0.822 | 0.08918 | -0.005 | 9.223
13 | 0.81 | 0.0947 | -0.006 | 8.55
13.5 | 0.793 | 0.10111 | -0.005 | 7.846
14 | 0.774 | 0.10765 | -0.006 | 7.19
14.5 | 0.752 | 0.11405 | -0.006 | 6.595
15 | 0.728 | 0.12093 | -0.006 | 6.024
15.5 | 0.703 | 0.12738 | -0.006 | 5.519

## 26. Re 500k Mach 0.00 (2)
BIGFOIL.COM POLAR EXPORT
e521
EPPLER 521 |  |  |  | Cl Max: | 1.0776 | at alpha= | 14.5 | deg
XFOIL ncrit=9 |  |  |  | L/D Max: | 58.7239 | at alpha= | 7 | deg
Re: | 500000 |  |  | Cd Min: | 0.22452 | at alpha= | 19.5 | deg
Mach: | 0 |  |  | Cl=0 at alpha= | 0 | deg
|  |  |  | @ Cl=0.1, Cd= | 0.0081344
|  |  |  | @ Cl=0.4, Cd= | 0.008042
|  |  |  | @ Cl=0.6, Cd= | 0.010336
alpha (deg) | Cl | Cd | Cm | Cl/Cd
-19 | -0.7368 | 0.21626 | 0.0455 | -3.407
-18.5 | -0.8823 | 0.15145 | 0.0188 | -5.8257
-18 | -0.9174 | 0.13223 | 0.0072 | -6.9379
-17.5 | -0.951 | 0.11513 | -0.0031 | -8.2602
-16.5 | -0.9998 | 0.08779 | -0.0193 | -11.3885
-16 | -1.0361 | 0.0738 | -0.0264 | -14.0393
-15.5 | -1.0532 | 0.06394 | -0.0309 | -16.4717
-15 | -1.0678 | 0.05534 | -0.0339 | -19.2953
-14.5 | -1.0761 | 0.04845 | -0.0356 | -22.2105
-14 | -1.0791 | 0.04275 | -0.0358 | -25.2421
-13.5 | -1.0735 | 0.03843 | -0.0354 | -27.9339
-13 | -1.0656 | 0.03453 | -0.0342 | -30.8601
-12.5 | -1.0521 | 0.03133 | -0.0325 | -33.5812
-12 | -1.0523 | 0.0272 | -0.0293 | -38.6875
-11.5 | -1.0369 | 0.02454 | -0.0267 | -42.2535
-11 | -1.0115 | 0.02265 | -0.0244 | -44.6578
-10.5 | -0.9954 | 0.02019 | -0.0211 | -49.3016
-10 | -0.9506 | 0.01832 | -0.0222 | -51.8886
-9.5 | -0.9266 | 0.01728 | -0.0175 | -53.6227
-9 | -0.8944 | 0.01624 | -0.0143 | -55.0739
-8.5 | -0.8581 | 0.01517 | -0.0118 | -56.5656
-8 | -0.8183 | 0.01417 | -0.0098 | -57.7488
-7.5 | -0.7761 | 0.01331 | -0.0081 | -58.3095
-7 | -0.7316 | 0.01246 | -0.0068 | -58.7159
-6.5 | -0.6861 | 0.01169 | -0.0056 | -58.6912
-6 | -0.6393 | 0.01094 | -0.0047 | -58.4369
-5.5 | -0.5918 | 0.01021 | -0.0038 | -57.9628
-5 | -0.544 | 0.00955 | -0.0028 | -56.9634
-4.5 | -0.4944 | 0.00891 | -0.0022 | -55.4882
-4 | -0.4447 | 0.00837 | -0.0013 | -53.1302
-3.5 | -0.3928 | 0.00799 | -0.0008 | -49.1615
-3 | -0.3388 | 0.00787 | -0.0003 | -43.0496
-2.5 | -0.283 | 0.0079 | -0.0002 | -35.8228
-2 | -0.2267 | 0.00796 | -0.0001 | -28.4799
-1.5 | -0.1701 | 0.00805 | -0.0001 | -21.1304
-1 | -0.1135 | 0.00812 | 0 | -13.9778
-0.5 | -0.0567 | 0.00818 | -0.0001 | -6.9315
0 | 0 | 0.00822 | 0 | 0
0.5 | 0.0568 | 0.00818 | 0.0001 | 6.9438
1 | 0.1136 | 0.00812 | 0 | 13.9901
1.5 | 0.1702 | 0.00805 | 0.0001 | 21.1429
2 | 0.2268 | 0.00796 | 0.0001 | 28.4925
2.5 | 0.2831 | 0.0079 | 0.0002 | 35.8354
3 | 0.3389 | 0.00787 | 0.0003 | 43.0623
3.5 | 0.3929 | 0.00799 | 0.0008 | 49.174
4 | 0.4448 | 0.00837 | 0.0014 | 53.1422
4.5 | 0.4945 | 0.0089 | 0.0022 | 55.5618
5 | 0.544 | 0.00955 | 0.0029 | 56.9634
5.5 | 0.5918 | 0.01021 | 0.0038 | 57.9628
6 | 0.6394 | 0.01094 | 0.0047 | 58.4461
6.5 | 0.6861 | 0.01169 | 0.0057 | 58.6912
7 | 0.7317 | 0.01246 | 0.0069 | 58.7239
7.5 | 0.7762 | 0.01331 | 0.0082 | 58.3171
8 | 0.8184 | 0.01417 | 0.0099 | 57.7558
8.5 | 0.8581 | 0.01517 | 0.0119 | 56.5656
9 | 0.8945 | 0.01624 | 0.0144 | 55.08
9.5 | 0.9267 | 0.01728 | 0.0177 | 53.6285
10 | 0.9504 | 0.01834 | 0.0224 | 51.8212
10.5 | 0.9955 | 0.02021 | 0.0214 | 49.2578
11 | 1.0125 | 0.0226 | 0.0246 | 44.8009
11.5 | 1.0375 | 0.02451 | 0.0269 | 42.3297
12 | 1.0533 | 0.02713 | 0.0295 | 38.8242
12.5 | 1.0543 | 0.03115 | 0.0326 | 33.8459
13 | 1.0655 | 0.03456 | 0.0344 | 30.8304
13.5 | 1.0748 | 0.03833 | 0.0356 | 28.0407
14 | 1.077 | 0.04307 | 0.0362 | 25.0058
14.5 | 1.0776 | 0.04834 | 0.0357 | 22.2921
15 | 1.0702 | 0.05515 | 0.0341 | 19.4053
15.5 | 1.0513 | 0.06433 | 0.031 | 16.3423
16 | 1.0243 | 0.07574 | 0.0259 | 13.5239
16.5 | 1.0109 | 0.08604 | 0.0202 | 11.7492
17 | 0.9834 | 0.09968 | 0.0124 | 9.8656
17.5 | 0.9456 | 0.11652 | 0.0024 | 8.1153
18 | 0.9218 | 0.13156 | -0.0068 | 7.0067
18.5 | 0.8792 | 0.15259 | -0.0194 | 5.7618
19 | 0.7367 | 0.21708 | -0.0459 | 3.3937
19.5 | 0.7506 | 0.22452 | -0.0493 | 3.3431

## 27. Re 500k Mach 0.10 (1)
BIGFOIL.COM POLAR EXPORT
e521
EPPLER 521 |  |  |  | Cl Max: | 0.979 | at alpha= | 10.5 | deg
JavaFoil+Calcfoil stall+Eppler ext transition |  |  |  | L/D Max: | 76.596 | at alpha= | 5.5 | deg
Re: | 500000 |  |  | Cd Min: | 0.0053 | at alpha= | 0 | deg
Mach: | 0.1 |  |  | Cl=0 at alpha= | 0 | deg
|  |  |  | @ Cl=0.1, Cd= | 0.0053036
|  |  |  | @ Cl=0.4, Cd= | 0.0058907
|  |  |  | @ Cl=0.6, Cd= | 0.0078717
alpha (deg) | Cl | Cd | Cm | Cl/Cd
-15.5 | -0.661 | 0.13143 | 0.007 | -5.032
-15 | -0.691 | 0.12269 | 0.006 | -5.628
-14.5 | -0.719 | 0.1157 | 0.006 | -6.21
-14 | -0.744 | 0.10839 | 0.006 | -6.869
-13.5 | -0.768 | 0.10196 | 0.005 | -7.532
-13 | -0.788 | 0.09597 | 0.006 | -8.215
-12.5 | -0.805 | 0.09007 | 0.005 | -8.938
-12 | -0.817 | 0.0845 | 0.005 | -9.673
-11.5 | -0.826 | 0.07939 | 0.006 | -10.404
-11 | -0.835 | 0.07263 | 0.008 | -11.502
-10.5 | -0.979 | 0.02429 | 0.014 | -40.292
-10 | -0.975 | 0.02222 | 0.013 | -43.858
-9.5 | -0.962 | 0.01611 | 0.013 | -59.703
-9 | -0.943 | 0.01506 | 0.012 | -62.611
-8.5 | -0.918 | 0.01669 | 0.012 | -54.988
-8 | -0.887 | 0.01569 | 0.011 | -56.488
-7.5 | -0.852 | 0.01664 | 0.01 | -51.202
-7 | -0.822 | 0.01096 | 0.01 | -75.01
-6.5 | -0.772 | 0.01014 | 0.009 | -76.177
-6 | -0.719 | 0.00945 | 0.008 | -76.145
-5.5 | -0.664 | 0.00866 | 0.008 | -76.678
-5 | -0.606 | 0.00793 | 0.007 | -76.4
-4.5 | -0.546 | 0.00722 | 0.006 | -75.687
-4 | -0.487 | 0.00662 | 0.006 | -73.469
-3.5 | -0.427 | 0.00612 | 0.005 | -69.838
-3 | -0.366 | 0.00574 | 0.004 | -63.845
-2.5 | -0.305 | 0.00553 | 0.004 | -55.184
-2 | -0.244 | 0.00545 | 0.003 | -44.856
-1.5 | -0.183 | 0.00536 | 0.002 | -34.198
-1 | -0.122 | 0.00534 | 0.001 | -22.88
-0.5 | -0.061 | 0.00531 | 0.001 | -11.496
0 | 0 | 0.0053 | 0 | 0.003
0.5 | 0.061 | 0.00531 | -0.001 | 11.504
1 | 0.122 | 0.0053 | -0.001 | 23.067
1.5 | 0.183 | 0.00538 | -0.002 | 34.102
2 | 0.244 | 0.00542 | -0.003 | 45.093
2.5 | 0.305 | 0.00551 | -0.004 | 55.446
3 | 0.366 | 0.00569 | -0.004 | 64.418
3.5 | 0.427 | 0.00605 | -0.005 | 70.649
4 | 0.487 | 0.00663 | -0.006 | 73.374
4.5 | 0.547 | 0.00718 | -0.006 | 76.14
5 | 0.606 | 0.00795 | -0.007 | 76.263
5.5 | 0.664 | 0.00867 | -0.008 | 76.596
6 | 0.719 | 0.00941 | -0.008 | 76.448
6.5 | 0.772 | 0.0101 | -0.009 | 76.487
7 | 0.822 | 0.0109 | -0.01 | 75.423
7.5 | 0.852 | 0.01667 | -0.01 | 51.117
8 | 0.887 | 0.01573 | -0.011 | 56.357
8.5 | 0.918 | 0.01672 | -0.012 | 54.881
9 | 0.943 | 0.0151 | -0.012 | 62.468
9.5 | 0.962 | 0.01614 | -0.013 | 59.589
10 | 0.975 | 0.02225 | -0.013 | 43.8
10.5 | 0.979 | 0.02426 | -0.014 | 40.35
11 | 0.835 | 0.07261 | -0.008 | 11.507
11.5 | 0.826 | 0.07939 | -0.006 | 10.404
12 | 0.817 | 0.0845 | -0.005 | 9.673
12.5 | 0.805 | 0.09007 | -0.005 | 8.938
13 | 0.788 | 0.09594 | -0.006 | 8.218
13.5 | 0.768 | 0.10195 | -0.005 | 7.533
14 | 0.744 | 0.10838 | -0.006 | 6.869
14.5 | 0.719 | 0.11569 | -0.006 | 6.211
15 | 0.691 | 0.12268 | -0.006 | 5.629
15.5 | 0.661 | 0.13141 | -0.007 | 5.032

## 28. Re 500k Mach 0.10 (2)
BIGFOIL.COM POLAR EXPORT
e521
EPPLER 521 |  |  |  | Cl Max: | 1.0629 | at alpha= | 13.5 | deg
XFOIL ncrit=9 |  |  |  | L/D Max: | 58.4648 | at alpha= | 6.5 | deg
Re: | 500000 |  |  | Cd Min: | 0.2174 | at alpha= | -19 | deg
Mach: | 0.1 |  |  | Cl=0 at alpha= | 0 | deg
|  |  |  | @ Cl=0.1, Cd= | 0.008155
|  |  |  | @ Cl=0.4, Cd= | 0.0080667
|  |  |  | @ Cl=0.6, Cd= | 0.010362
alpha (deg) | Cl | Cd | Cm | Cl/Cd
-19 | -0.7379 | 0.2174 | 0.0461 | -3.3942
-18.5 | -0.72 | 0.21178 | 0.0429 | -3.3998
-18 | -0.8865 | 0.14209 | 0.0129 | -6.239
-17.5 | -0.9256 | 0.1229 | 0.0014 | -7.5313
-17 | -0.9493 | 0.10832 | -0.0075 | -8.7638
-16.5 | -0.9763 | 0.09406 | -0.0159 | -10.3795
-16 | -1.0125 | 0.07944 | -0.0239 | -12.7455
-15.5 | -1.0313 | 0.0687 | -0.0294 | -15.0116
-15 | -1.048 | 0.05928 | -0.0334 | -17.6788
-14.5 | -1.0583 | 0.05166 | -0.0359 | -20.4859
-14 | -1.0646 | 0.04525 | -0.0367 | -23.5271
-13.5 | -1.0616 | 0.04042 | -0.0367 | -26.2642
-13 | -1.056 | 0.03613 | -0.0357 | -29.2278
-12.5 | -1.0458 | 0.0325 | -0.034 | -32.1785
-12 | -1.0427 | 0.02848 | -0.0312 | -36.6117
-11.5 | -1.0329 | 0.02531 | -0.0284 | -40.81
-11 | -1.0104 | 0.02314 | -0.026 | -43.6646
-10.5 | -0.9942 | 0.02061 | -0.0227 | -48.2387
-9.5 | -0.9245 | 0.01757 | -0.0194 | -52.6181
-9 | -0.8942 | 0.01658 | -0.0157 | -53.9324
-8.5 | -0.8604 | 0.01535 | -0.0127 | -56.0521
-8 | -0.8209 | 0.01434 | -0.0106 | -57.2455
-7.5 | -0.7794 | 0.01343 | -0.0086 | -58.0343
-7 | -0.7346 | 0.01257 | -0.0073 | -58.4407
-6.5 | -0.6892 | 0.01179 | -0.006 | -58.4563
-6 | -0.6422 | 0.01103 | -0.005 | -58.223
-5.5 | -0.5947 | 0.01028 | -0.004 | -57.8502
-5 | -0.5465 | 0.00962 | -0.0031 | -56.8087
-4.5 | -0.4969 | 0.00897 | -0.0024 | -55.3958
-4 | -0.4471 | 0.00842 | -0.0015 | -53.0998
-3.5 | -0.395 | 0.00803 | -0.0009 | -49.1905
-3 | -0.3407 | 0.0079 | -0.0004 | -43.1266
-2.5 | -0.2847 | 0.00792 | -0.0003 | -35.947
-2 | -0.228 | 0.00798 | -0.0002 | -28.5714
-1.5 | -0.1711 | 0.00807 | -0.0002 | -21.202
-1 | -0.1142 | 0.00815 | 0 | -14.0123
-0.5 | -0.057 | 0.0082 | -0.0001 | -6.9512
0 | 0 | 0.00823 | 0 | 0
0.5 | 0.0571 | 0.0082 | 0.0001 | 6.9634
1 | 0.1143 | 0.00814 | 0 | 14.0418
1.5 | 0.1712 | 0.00807 | 0.0001 | 21.2144
2 | 0.2281 | 0.00798 | 0.0002 | 28.584
2.5 | 0.2847 | 0.00792 | 0.0003 | 35.947
3 | 0.3408 | 0.0079 | 0.0004 | 43.1392
3.5 | 0.3951 | 0.00803 | 0.0009 | 49.203
4 | 0.4472 | 0.00842 | 0.0015 | 53.1116
4.5 | 0.497 | 0.00897 | 0.0024 | 55.4069
5 | 0.5466 | 0.00962 | 0.0031 | 56.8191
5.5 | 0.5948 | 0.01028 | 0.0041 | 57.8599
6 | 0.6422 | 0.01103 | 0.0051 | 58.223
6.5 | 0.6893 | 0.01179 | 0.0061 | 58.4648
7 | 0.7347 | 0.01258 | 0.0074 | 58.4022
7.5 | 0.7795 | 0.01342 | 0.0088 | 58.0849
8 | 0.8209 | 0.01434 | 0.0107 | 57.2455
8.5 | 0.8604 | 0.01536 | 0.0128 | 56.0156
9 | 0.8944 | 0.01656 | 0.0158 | 54.0097
9.5 | 0.9244 | 0.01758 | 0.0196 | 52.5825
10.5 | 0.9941 | 0.02063 | 0.023 | 48.1871
11 | 1.0108 | 0.02312 | 0.0262 | 43.7197
11.5 | 1.0334 | 0.02528 | 0.0286 | 40.8782
12 | 1.0448 | 0.02833 | 0.0314 | 36.8796
12.5 | 1.0477 | 0.03235 | 0.0342 | 32.3864
13 | 1.0564 | 0.03613 | 0.0359 | 29.2389
13.5 | 1.0629 | 0.04034 | 0.0369 | 26.3485
14 | 1.0622 | 0.04562 | 0.0371 | 23.2836
14.5 | 1.06 | 0.05151 | 0.036 | 20.5785
15 | 1.0502 | 0.0591 | 0.0336 | 17.7699
15.5 | 1.0299 | 0.06903 | 0.0294 | 14.9196
16 | 1.003 | 0.08108 | 0.0234 | 12.3705
16.5 | 0.9871 | 0.09234 | 0.0169 | 10.6898
17 | 0.959 | 0.10666 | 0.0084 | 8.9912
17.5 | 0.9227 | 0.12377 | -0.0018 | 7.455
18 | 0.877 | 0.14509 | -0.0145 | 6.0445
18.5 | 0.7207 | 0.21225 | -0.043 | 3.3955

## 29. Re 500k Mach 0.25 (1)
BIGFOIL.COM POLAR EXPORT
e521
EPPLER 521 |  |  |  | Cl Max: | 0.938 | at alpha= | 9.5 | deg
JavaFoil+Calcfoil stall+Eppler ext transition |  |  |  | L/D Max: | 75.798 | at alpha= | 6 | deg
Re: | 500000 |  |  | Cd Min: | 0.00535 | at alpha= | 0 | deg
Mach: | 0.25 |  |  | Cl=0 at alpha= | 0 | deg
|  |  |  | @ Cl=0.1, Cd= | 0.0053618
|  |  |  | @ Cl=0.4, Cd= | 0.0059669
|  |  |  | @ Cl=0.6, Cd= | 0.12852
alpha (deg) | Cl | Cd | Cm | Cl/Cd
-14.5 | -0.405 | 0.12853 | 0.007 | -3.147
-14 | -0.474 | 0.12164 | 0.006 | -3.898
-13.5 | -0.539 | 0.11293 | 0.006 | -4.771
-13 | -0.598 | 0.10374 | 0.006 | -5.762
-12.5 | -0.65 | 0.09652 | 0.005 | -6.737
-12 | -0.695 | 0.08921 | 0.005 | -7.792
-11.5 | -0.732 | 0.08366 | 0.005 | -8.749
-11 | -0.76 | 0.07744 | 0.005 | -9.809
-10.5 | -0.778 | 0.07197 | 0.005 | -10.81
-10 | -0.791 | 0.06717 | 0.007 | -11.779
-9.5 | -0.938 | 0.02254 | 0.013 | -41.611
-9 | -0.933 | 0.01387 | 0.012 | -67.233
-8.5 | -0.917 | 0.01518 | 0.012 | -60.418
-8 | -0.892 | 0.01688 | 0.011 | -52.845
-7.5 | -0.861 | 0.01563 | 0.011 | -55.054
-7 | -0.824 | 0.01664 | 0.01 | -49.521
-6.5 | -0.79 | 0.01057 | 0.009 | -74.763
-6 | -0.737 | 0.00977 | 0.009 | -75.496
-5.5 | -0.681 | 0.00905 | 0.008 | -75.252
-5 | -0.622 | 0.00828 | 0.007 | -75.184
-4.5 | -0.561 | 0.00751 | 0.007 | -74.762
-4 | -0.5 | 0.00691 | 0.006 | -72.34
-3.5 | -0.439 | 0.00632 | 0.005 | -69.533
-3 | -0.377 | 0.00586 | 0.004 | -64.316
-2.5 | -0.314 | 0.00559 | 0.004 | -56.164
-2 | -0.251 | 0.0055 | 0.003 | -45.679
-1.5 | -0.188 | 0.00542 | 0.002 | -34.737
-1 | -0.126 | 0.00539 | 0.001 | -23.306
-0.5 | -0.063 | 0.00538 | 0.001 | -11.679
0 | 0 | 0.00535 | 0 | 0.003
0.5 | 0.063 | 0.00535 | -0.001 | 11.736
1 | 0.126 | 0.00537 | -0.001 | 23.393
1.5 | 0.188 | 0.00544 | -0.002 | 34.641
2 | 0.251 | 0.0055 | -0.003 | 45.622
2.5 | 0.314 | 0.00563 | -0.004 | 55.779
3 | 0.377 | 0.0058 | -0.004 | 64.899
3.5 | 0.439 | 0.00625 | -0.005 | 70.331
4 | 0.5 | 0.00683 | -0.006 | 73.148
4.5 | 0.561 | 0.00746 | -0.007 | 75.211
5 | 0.622 | 0.00829 | -0.007 | 75.067
5.5 | 0.681 | 0.00905 | -0.008 | 75.31
6 | 0.737 | 0.00973 | -0.009 | 75.798
6.5 | 0.79 | 0.01057 | -0.009 | 74.782
7 | 0.824 | 0.01667 | -0.01 | 49.437
7.5 | 0.861 | 0.01567 | -0.011 | 54.924
8 | 0.892 | 0.01692 | -0.011 | 52.741
8.5 | 0.917 | 0.01521 | -0.012 | 60.289
9 | 0.933 | 0.0139 | -0.012 | 67.08
9.5 | 0.938 | 0.02257 | -0.013 | 41.552
10 | 0.791 | 0.0672 | -0.007 | 11.773
10.5 | 0.778 | 0.07197 | -0.005 | 10.81
11 | 0.76 | 0.07744 | -0.005 | 9.809
11.5 | 0.732 | 0.08366 | -0.005 | 8.749
12 | 0.695 | 0.08921 | -0.005 | 7.792
12.5 | 0.65 | 0.09652 | -0.005 | 6.737
13 | 0.598 | 0.10374 | -0.006 | 5.762
13.5 | 0.539 | 0.11132 | -0.006 | 4.839
14 | 0.474 | 0.12163 | -0.006 | 3.898
14.5 | 0.404 | 0.12852 | -0.007 | 3.147

## 30. Re 500k Mach 0.25 (2)
BIGFOIL.COM POLAR EXPORT
e521
EPPLER 521 |  |  |  | Cl Max: | 1.002 | at alpha= | 11.5 | deg
XFOIL ncrit=9 |  |  |  | L/D Max: | 57.159 | at alpha= | 6 | deg
Re: | 500000 |  |  | Cd Min: | 0.15421 | at alpha= | -16.5 | deg
Mach: | 0.25 |  |  | Cl=0 at alpha= | 0 | deg
|  |  |  | @ Cl=0.1, Cd= | 0.0082622
|  |  |  | @ Cl=0.4, Cd= | 0.0082271
|  |  |  | @ Cl=0.6, Cd= | 0.010596
alpha (deg) | Cl | Cd | Cm | Cl/Cd
-16.5 | -0.7549 | 0.15421 | 0.017 | -4.8953
-16 | -0.8224 | 0.12648 | 0.0018 | -6.5022
-15.5 | -0.8692 | 0.10654 | -0.01 | -8.1584
-15 | -0.9002 | 0.09116 | -0.0194 | -9.8749
-14.5 | -0.9302 | 0.07708 | -0.0278 | -12.068
-14 | -0.9589 | 0.06463 | -0.0345 | -14.8368
-13.5 | -0.9774 | 0.05494 | -0.0388 | -17.7903
-13 | -0.9906 | 0.04711 | -0.0408 | -21.0274
-12.5 | -0.9971 | 0.04078 | -0.0408 | -24.4507
-12 | -0.9965 | 0.03566 | -0.0396 | -27.9445
-11.5 | -1.0016 | 0.0305 | -0.0371 | -32.8393
-11 | -0.9906 | 0.02701 | -0.0345 | -36.6753
-10.5 | -0.9724 | 0.02413 | -0.0318 | -40.2984
-10 | -0.9456 | 0.02103 | -0.0312 | -44.9643
-9.5 | -0.9167 | 0.01907 | -0.0285 | -48.0703
-9 | -0.8957 | 0.0176 | -0.0234 | -50.892
-8.5 | -0.8697 | 0.01638 | -0.0185 | -53.0952
-8 | -0.8327 | 0.01527 | -0.0154 | -54.5318
-7.5 | -0.7941 | 0.01417 | -0.0125 | -56.0409
-7 | -0.7503 | 0.0132 | -0.0104 | -56.8409
-6.5 | -0.7053 | 0.01237 | -0.0085 | -57.017
-6 | -0.6578 | 0.01151 | -0.0071 | -57.1503
-5.5 | -0.6099 | 0.01074 | -0.0057 | -56.7877
-5 | -0.5604 | 0.01002 | -0.0045 | -55.9281
-4.5 | -0.5102 | 0.00933 | -0.0035 | -54.6838
-4 | -0.4592 | 0.00875 | -0.0024 | -52.48
-3.5 | -0.4065 | 0.00825 | -0.0015 | -49.2727
-3 | -0.3517 | 0.00806 | -0.0007 | -43.6352
-2.5 | -0.2939 | 0.00801 | -0.0005 | -36.6916
-2 | -0.2357 | 0.00809 | -0.0002 | -29.1347
-1.5 | -0.1767 | 0.00816 | -0.0003 | -21.6544
-1 | -0.1179 | 0.00825 | -0.0001 | -14.2909
-0.5 | -0.0589 | 0.00829 | -0.0001 | -7.1049
0 | 0 | 0.00832 | 0 | 0
0.5 | 0.059 | 0.00829 | 0 | 7.117
1 | 0.118 | 0.00825 | 0.0001 | 14.303
1.5 | 0.1768 | 0.00816 | 0.0002 | 21.6667
2 | 0.2358 | 0.00809 | 0.0002 | 29.1471
2.5 | 0.2939 | 0.00801 | 0.0005 | 36.6916
3 | 0.3518 | 0.00806 | 0.0007 | 43.6476
3.5 | 0.4066 | 0.00825 | 0.0015 | 49.2848
4 | 0.4593 | 0.00875 | 0.0024 | 52.4914
4.5 | 0.5103 | 0.00933 | 0.0035 | 54.6945
5 | 0.5605 | 0.01002 | 0.0046 | 55.9381
5.5 | 0.6099 | 0.01074 | 0.0057 | 56.7877
6 | 0.6579 | 0.01151 | 0.0072 | 57.159
6.5 | 0.7053 | 0.01237 | 0.0086 | 57.017
7 | 0.7504 | 0.0132 | 0.0105 | 56.8485
7.5 | 0.7941 | 0.01418 | 0.0126 | 56.0014
8 | 0.8328 | 0.01527 | 0.0155 | 54.5383
8.5 | 0.8696 | 0.01639 | 0.0186 | 53.0567
9 | 0.8961 | 0.01758 | 0.0235 | 50.9727
9.5 | 0.9172 | 0.01906 | 0.0287 | 48.1217
10 | 0.9456 | 0.02105 | 0.0314 | 44.9216
10.5 | 0.9716 | 0.0242 | 0.0321 | 40.1488
11 | 0.9904 | 0.02704 | 0.0348 | 36.6272
11.5 | 1.002 | 0.03048 | 0.0373 | 32.874
12 | 0.9962 | 0.03571 | 0.0398 | 27.8969
12.5 | 0.9986 | 0.04067 | 0.041 | 24.5537
13 | 0.992 | 0.04699 | 0.041 | 21.1109
13.5 | 0.9775 | 0.05503 | 0.0389 | 17.763
14 | 0.9554 | 0.06523 | 0.0345 | 14.6466
14.5 | 0.932 | 0.07696 | 0.0279 | 12.1102
15 | 0.9015 | 0.09108 | 0.0195 | 9.8979
15.5 | 0.8677 | 0.10705 | 0.0097 | 8.1056
16 | 0.8199 | 0.12737 | -0.0023 | 6.4372
16.5 | 0.7673 | 0.15103 | -0.0155 | 5.0804

## 31. Re 500k Mach 0.50 (1)
BIGFOIL.COM POLAR EXPORT
e521
EPPLER 521 |  |  |  | Cl Max: | 1.11 | at alpha= | 20 | deg
JavaFoil+Calcfoil stall+Eppler ext transition |  |  |  | L/D Max: | 71.695 | at alpha= | 5 | deg
Re: | 500000 |  |  | Cd Min: | 0.00558 | at alpha= | -0.5 | deg
Mach: | 0.5 |  |  | Cl=0 at alpha= | 0 | deg
|  |  |  | @ Cl=0.1, Cd= | 0.0056057
|  |  |  | @ Cl=0.4, Cd= | 0.006416
|  |  |  | @ Cl=0.6, Cd= | 0.0084873
alpha (deg) | Cl | Cd | Cm | Cl/Cd
-20 | -1.11 | 0.23426 | 0.018 | -4.739
-19.5 | -1.084 | 0.22849 | 0.017 | -4.743
-19 | -1.057 | 0.22227 | 0.017 | -4.755
-18.5 | -1.031 | 0.21944 | 0.017 | -4.696
-18 | -1.002 | 0.21192 | 0.016 | -4.727
-17.5 | -0.973 | 0.20206 | 0.015 | -4.815
-17 | -0.946 | 0.19727 | 0.014 | -4.794
-16.5 | -0.919 | 0.19379 | 0.014 | -4.741
-16 | -0.892 | 0.18754 | 0.013 | -4.755
-15.5 | -0.865 | 0.18309 | 0.013 | -4.723
-15 | -0.836 | 0.17281 | 0.012 | -4.838
-14.5 | -0.808 | 0.16613 | 0.011 | -4.863
-14 | -0.78 | 0.16014 | 0.011 | -4.873
-13.5 | -0.753 | 0.15447 | 0.01 | -4.874
-13 | -0.726 | 0.14949 | 0.01 | -4.854
-12.5 | -0.697 | 0.13804 | 0.009 | -5.049
-12 | -0.669 | 0.13201 | 0.008 | -5.068
-11.5 | -0.641 | 0.12951 | 0.008 | -4.953
-11 | -0.614 | 0.12667 | 0.008 | -4.848
-10.5 | -0.586 | 0.11292 | 0.007 | -5.188
-10 | -0.558 | 0.10515 | 0.006 | -5.306
-9.5 | -0.53 | 0.10224 | 0.006 | -5.188
-9 | -0.503 | 0.07565 | 0.005 | -6.647
-8.5 | -0.475 | 0.06576 | 0.004 | -7.22
-8 | -0.447 | 0.0589 | 0.004 | -7.589
-7.5 | -0.807 | 0.02226 | 0.012 | -36.27
-7 | -0.843 | 0.01627 | 0.011 | -51.785
-6.5 | -0.826 | 0.01505 | 0.01 | -54.887
-6 | -0.789 | 0.01608 | 0.009 | -49.053
-5.5 | -0.74 | 0.01666 | 0.009 | -44.432
-5 | -0.693 | 0.00973 | 0.008 | -71.203
-4.5 | -0.626 | 0.00883 | 0.007 | -70.901
-4 | -0.558 | 0.00797 | 0.007 | -69.996
-3.5 | -0.491 | 0.00723 | 0.006 | -67.973
-3 | -0.421 | 0.00661 | 0.005 | -63.66
-2.5 | -0.351 | 0.00611 | 0.004 | -57.431
-2 | -0.281 | 0.00582 | 0.003 | -48.201
-1.5 | -0.211 | 0.00572 | 0.002 | -36.838
-1 | -0.14 | 0.00565 | 0.002 | -24.849
-0.5 | -0.07 | 0.00558 | 0.001 | -12.58
0 | 0 | 0.00559 | 0 | 0.003
0.5 | 0.07 | 0.00558 | -0.001 | 12.582
1 | 0.14 | 0.00564 | -0.002 | 24.89
1.5 | 0.211 | 0.00571 | -0.002 | 36.886
2 | 0.281 | 0.00581 | -0.003 | 48.337
2.5 | 0.351 | 0.00608 | -0.004 | 57.754
3 | 0.421 | 0.00656 | -0.005 | 64.162
3.5 | 0.491 | 0.00722 | -0.006 | 68.048
4 | 0.558 | 0.00795 | -0.007 | 70.134
4.5 | 0.626 | 0.00882 | -0.007 | 70.989
5 | 0.693 | 0.00966 | -0.008 | 71.695
5.5 | 0.74 | 0.01662 | -0.009 | 44.523
6 | 0.789 | 0.01612 | -0.009 | 48.92
6.5 | 0.826 | 0.01504 | -0.01 | 54.905
7 | 0.843 | 0.01644 | -0.011 | 51.261
7.5 | 0.808 | 0.02218 | -0.012 | 36.436
8 | 0.447 | 0.05822 | -0.004 | 7.677
8.5 | 0.475 | 0.0658 | -0.004 | 7.216
9 | 0.503 | 0.07565 | -0.005 | 6.647
9.5 | 0.53 | 0.1023 | -0.006 | 5.185
10 | 0.558 | 0.10513 | -0.006 | 5.307
10.5 | 0.586 | 0.11229 | -0.007 | 5.218
11 | 0.614 | 0.1226 | -0.008 | 5.009
11.5 | 0.641 | 0.12624 | -0.008 | 5.081
12 | 0.669 | 0.13234 | -0.008 | 5.055
12.5 | 0.697 | 0.13922 | -0.009 | 5.006
13 | 0.726 | 0.14948 | -0.01 | 4.855
13.5 | 0.753 | 0.15476 | -0.01 | 4.865
14 | 0.78 | 0.15995 | -0.011 | 4.878
14.5 | 0.808 | 0.16513 | -0.011 | 4.891
15 | 0.836 | 0.17147 | -0.012 | 4.876
15.5 | 0.865 | 0.18268 | -0.013 | 4.734
16 | 0.892 | 0.18734 | -0.013 | 4.76
16.5 | 0.919 | 0.19409 | -0.014 | 4.734
17 | 0.946 | 0.19774 | -0.014 | 4.783
17.5 | 0.973 | 0.20275 | -0.015 | 4.799
18 | 1.002 | 0.20923 | -0.016 | 4.788
18.5 | 1.031 | 0.21979 | -0.017 | 4.689
19 | 1.057 | 0.22219 | -0.017 | 4.757
19.5 | 1.084 | 0.22839 | -0.017 | 4.745
20 | 1.11 | 0.23449 | -0.018 | 4.734

## 32. Re 500k Mach 0.50 (2)
BIGFOIL.COM POLAR EXPORT
e521
EPPLER 521 |  |  |  | Cl Max: | 0.8602 | at alpha= | 10 | deg
XFOIL ncrit=9 |  |  |  | L/D Max: | 52.2336 | at alpha= | 5.5 | deg
Re: | 500000 |  |  | Cd Min: | 0.16955 | at alpha= | 15 | deg
Mach: | 0.5 |  |  | Cl=0 at alpha= | 0 | deg
|  |  |  | @ Cl=0.1, Cd= | 0.0086758
|  |  |  | @ Cl=0.4, Cd= | 0.0089444
|  |  |  | @ Cl=0.6, Cd= | 0.011567
alpha (deg) | Cl | Cd | Cm | Cl/Cd
-15 | -0.6635 | 0.16947 | 0.0198 | -3.9151
-14.5 | -0.66 | 0.15686 | 0.0132 | -4.2076
-14 | -0.6639 | 0.14337 | 0.0061 | -4.6307
-13.5 | -0.685 | 0.12718 | -0.0028 | -5.3861
-13 | -0.7077 | 0.11233 | -0.0115 | -6.3002
-12.5 | -0.7316 | 0.09828 | -0.0201 | -7.444
-12 | -0.7623 | 0.08373 | -0.0293 | -9.1043
-11.5 | -0.7911 | 0.0702 | -0.0382 | -11.2692
-11 | -0.8177 | 0.0579 | -0.0463 | -14.1226
-10.5 | -0.8428 | 0.04723 | -0.0518 | -17.8446
-10 | -0.8598 | 0.03876 | -0.0541 | -22.1827
-9.5 | -0.8513 | 0.03132 | -0.0571 | -27.1807
-9 | -0.8543 | 0.02658 | -0.0528 | -32.1407
-8.5 | -0.8474 | 0.0229 | -0.0474 | -37.0044
-8 | -0.8304 | 0.02002 | -0.0421 | -41.4785
-7.5 | -0.8038 | 0.0179 | -0.0369 | -44.905
-7 | -0.7765 | 0.01608 | -0.0311 | -48.2898
-6.5 | -0.7446 | 0.01472 | -0.0254 | -50.5842
-6 | -0.7079 | 0.01367 | -0.02 | -51.7849
-5.5 | -0.6617 | 0.01267 | -0.0163 | -52.2257
-5 | -0.613 | 0.01178 | -0.0128 | -52.0374
-4.5 | -0.5614 | 0.01094 | -0.0101 | -51.3163
-4 | -0.5074 | 0.01019 | -0.0077 | -49.7939
-3.5 | -0.4521 | 0.0095 | -0.0055 | -47.5895
-3 | -0.3948 | 0.0089 | -0.0036 | -44.3596
-2.5 | -0.3334 | 0.00859 | -0.0023 | -38.8126
-2 | -0.2686 | 0.00851 | -0.0013 | -31.5629
-1.5 | -0.2018 | 0.00857 | -0.0009 | -23.5473
-1 | -0.1347 | 0.00865 | -0.0006 | -15.5723
-0.5 | -0.0673 | 0.0087 | -0.0002 | -7.7356
0 | 0 | 0.00873 | 0 | 0
0.5 | 0.0674 | 0.0087 | 0.0002 | 7.7471
1 | 0.1348 | 0.00865 | 0.0005 | 15.5838
1.5 | 0.2019 | 0.00857 | 0.0009 | 23.5589
2 | 0.2686 | 0.00851 | 0.0013 | 31.5629
2.5 | 0.3335 | 0.00859 | 0.0023 | 38.8242
3 | 0.3949 | 0.00889 | 0.0036 | 44.4207
3.5 | 0.4521 | 0.0095 | 0.0056 | 47.5895
4 | 0.5075 | 0.01019 | 0.0077 | 49.8037
4.5 | 0.5614 | 0.01094 | 0.0101 | 51.3163
5 | 0.6131 | 0.01178 | 0.0129 | 52.0458
5.5 | 0.6618 | 0.01267 | 0.0163 | 52.2336
6 | 0.7081 | 0.01367 | 0.0201 | 51.7996
6.5 | 0.7447 | 0.01473 | 0.0255 | 50.5567
7 | 0.7767 | 0.01608 | 0.0312 | 48.3022
7.5 | 0.8041 | 0.0179 | 0.037 | 44.9218
8 | 0.8306 | 0.02003 | 0.0422 | 41.4678
8.5 | 0.8476 | 0.0229 | 0.0476 | 37.0131
9 | 0.8547 | 0.02658 | 0.053 | 32.1558
9.5 | 0.8526 | 0.03126 | 0.0572 | 27.2745
10 | 0.8602 | 0.03877 | 0.0543 | 22.1873
10.5 | 0.8407 | 0.04751 | 0.0519 | 17.6952
11 | 0.8163 | 0.05816 | 0.0462 | 14.0354
11.5 | 0.7926 | 0.07012 | 0.0383 | 11.3035
12 | 0.7622 | 0.08389 | 0.0293 | 9.0857
12.5 | 0.7337 | 0.09808 | 0.0202 | 7.4806
13 | 0.7035 | 0.11341 | 0.0109 | 6.2032
13.5 | 0.683 | 0.12787 | 0.0024 | 5.3414
14 | 0.6638 | 0.14369 | -0.0063 | 4.6197
14.5 | 0.6594 | 0.15741 | -0.0135 | 4.1891
15 | 0.6643 | 0.16955 | -0.0199 | 3.918

## 33. Re 750k Mach 0.00 (1)
BIGFOIL.COM POLAR EXPORT
e521
EPPLER 521 |  |  |  | Cl Max: | 0.993 | at alpha= | 11 | deg
JavaFoil+Calcfoil stall+Eppler ext transition |  |  |  | L/D Max: | 84.453 | at alpha= | 4.5 | deg
Re: | 750000 |  |  | Cd Min: | 0.00474 | at alpha= | -0.5 | deg
Mach: | 0 |  |  | Cl=0 at alpha= | 0 | deg
|  |  |  | @ Cl=0.1, Cd= | 0.0047528
|  |  |  | @ Cl=0.4, Cd= | 0.0054642
|  |  |  | @ Cl=0.6, Cd= | 0.0071234
alpha (deg) | Cl | Cd | Cm | Cl/Cd
-16 | -0.678 | 0.131 | 0.009 | -5.176
-15.5 | -0.704 | 0.12391 | 0.008 | -5.683
-15 | -0.73 | 0.11775 | 0.008 | -6.198
-14.5 | -0.754 | 0.11105 | 0.008 | -6.787
-14 | -0.775 | 0.10477 | 0.007 | -7.4
-13.5 | -0.795 | 0.09845 | 0.007 | -8.07
-13 | -0.814 | 0.09217 | 0.008 | -8.829
-12.5 | -0.829 | 0.08569 | 0.009 | -9.674
-12 | -0.9 | 0.05175 | 0.013 | -17.398
-11.5 | -0.986 | 0.02625 | 0.015 | -37.563
-11 | -0.993 | 0.02361 | 0.014 | -42.056
-10.5 | -0.992 | 0.02165 | 0.014 | -45.809
-10 | -0.983 | 0.01546 | 0.013 | -63.584
-9.5 | -0.968 | 0.01443 | 0.013 | -67.106
-9 | -0.947 | 0.01606 | 0.012 | -58.979
-8.5 | -0.921 | 0.01503 | 0.012 | -61.31
-8 | -0.89 | 0.01634 | 0.011 | -54.444
-7.5 | -0.865 | 0.0105 | 0.01 | -82.379
-7 | -0.819 | 0.01001 | 0.01 | -81.822
-6.5 | -0.769 | 0.00921 | 0.009 | -83.512
-6 | -0.716 | 0.00859 | 0.008 | -83.339
-5.5 | -0.661 | 0.00784 | 0.008 | -84.258
-5 | -0.603 | 0.00715 | 0.007 | -84.369
-4.5 | -0.544 | 0.00648 | 0.006 | -83.955
-4 | -0.484 | 0.00606 | 0.006 | -79.878
-3.5 | -0.425 | 0.00568 | 0.005 | -74.944
-3 | -0.365 | 0.00531 | 0.004 | -68.686
-2.5 | -0.304 | 0.00504 | 0.004 | -60.287
-2 | -0.243 | 0.0049 | 0.003 | -49.658
-1.5 | -0.182 | 0.00483 | 0.002 | -37.765
-1 | -0.122 | 0.00479 | 0.001 | -25.361
-0.5 | -0.061 | 0.00474 | 0.001 | -12.815
0 | 0 | 0.00474 | 0 | 0.003
0.5 | 0.061 | 0.00474 | -0.001 | 12.824
1 | 0.122 | 0.00476 | -0.001 | 25.57
1.5 | 0.182 | 0.00484 | -0.002 | 37.659
2 | 0.243 | 0.00487 | -0.003 | 49.919
2.5 | 0.304 | 0.00502 | -0.004 | 60.583
3 | 0.365 | 0.00526 | -0.004 | 69.294
3.5 | 0.425 | 0.00561 | -0.005 | 75.809
4 | 0.484 | 0.00607 | -0.006 | 79.803
4.5 | 0.544 | 0.00644 | -0.006 | 84.453
5 | 0.603 | 0.00716 | -0.007 | 84.227
5.5 | 0.661 | 0.00785 | -0.008 | 84.18
6 | 0.716 | 0.00856 | -0.008 | 83.675
6.5 | 0.769 | 0.00921 | -0.009 | 83.531
7 | 0.819 | 0.00995 | -0.01 | 82.268
7.5 | 0.865 | 0.0105 | -0.011 | 82.41
8 | 0.89 | 0.01637 | -0.011 | 54.362
8.5 | 0.921 | 0.01506 | -0.012 | 61.181
9 | 0.948 | 0.01609 | -0.012 | 58.875
9.5 | 0.968 | 0.01446 | -0.013 | 66.979
10 | 0.983 | 0.01549 | -0.013 | 63.475
10.5 | 0.992 | 0.02162 | -0.014 | 45.874
11 | 0.993 | 0.02358 | -0.014 | 42.109
11.5 | 0.986 | 0.02625 | -0.015 | 37.564
12 | 0.9 | 0.05177 | -0.013 | 17.391
12.5 | 0.829 | 0.0857 | -0.009 | 9.674
13 | 0.814 | 0.09215 | -0.008 | 8.831
13.5 | 0.795 | 0.09844 | -0.007 | 8.071
14 | 0.775 | 0.10476 | -0.007 | 7.401
14.5 | 0.754 | 0.11104 | -0.008 | 6.788
15 | 0.73 | 0.11774 | -0.008 | 6.198
15.5 | 0.704 | 0.1239 | -0.008 | 5.684
16 | 0.678 | 0.13099 | -0.009 | 5.176

## 34. Re 750k Mach 0.00 (2)
BIGFOIL.COM POLAR EXPORT
e521
EPPLER 521 |  |  |  | Cl Max: | 1.1512 | at alpha= | 14 | deg
XFOIL ncrit=9 |  |  |  | L/D Max: | 65.2531 | at alpha= | 7 | deg
Re: | 750000 |  |  | Cd Min: | 0.16129 | at alpha= | -19.5 | deg
Mach: | 0 |  |  | Cl=0 at alpha= | 0 | deg
|  |  |  | @ Cl=0.1, Cd= | 0.0064481
|  |  |  | @ Cl=0.4, Cd= | 0.007153
|  |  |  | @ Cl=0.6, Cd= | 0.0093931
alpha (deg) | Cl | Cd | Cm | Cl/Cd
-19.5 | -0.9213 | 0.16129 | 0.026 | -5.7121
-19 | -0.9392 | 0.14693 | 0.0174 | -6.3922
-18.5 | -0.9725 | 0.12977 | 0.0073 | -7.494
-18 | -0.9967 | 0.11544 | -0.0011 | -8.6339
-17.5 | -1.0289 | 0.10025 | -0.0098 | -10.2633
-17 | -1.0481 | 0.08812 | -0.0166 | -11.894
-16.5 | -1.0747 | 0.07555 | -0.0233 | -14.225
-16 | -1.1137 | 0.06225 | -0.0294 | -17.8908
-15.5 | -1.1293 | 0.0534 | -0.0328 | -21.1479
-15 | -1.1408 | 0.04605 | -0.0346 | -24.7731
-14.5 | -1.1518 | 0.03968 | -0.0349 | -29.0272
-14 | -1.1517 | 0.035 | -0.034 | -32.9057
-13.5 | -1.1442 | 0.03132 | -0.0325 | -36.5326
-13 | -1.1297 | 0.02844 | -0.0307 | -39.7222
-12.5 | -1.1121 | 0.02593 | -0.0285 | -42.8885
-12 | -1.1 | 0.02318 | -0.0254 | -47.4547
-11.5 | -1.0821 | 0.02094 | -0.0224 | -51.6762
-11 | -1.0387 | 0.0193 | -0.0231 | -53.8187
-10.5 | -1.023 | 0.01784 | -0.0178 | -57.343
-10 | -0.9992 | 0.01671 | -0.0132 | -59.7965
-9.5 | -0.9636 | 0.01577 | -0.0105 | -61.1034
-9 | -0.9237 | 0.01487 | -0.0085 | -62.1184
-8.5 | -0.8828 | 0.01393 | -0.0066 | -63.374
-8 | -0.8391 | 0.01307 | -0.0052 | -64.2005
-7.5 | -0.7945 | 0.01226 | -0.0039 | -64.8042
-7 | -0.7477 | 0.01146 | -0.0029 | -65.2443
-6.5 | -0.6997 | 0.01076 | -0.0021 | -65.0279
-6 | -0.651 | 0.01009 | -0.0013 | -64.5193
-5 | -0.5512 | 0.00876 | -0.0002 | -62.9224
-4 | -0.4483 | 0.00761 | 0.0005 | -58.9093
-3 | -0.3428 | 0.00669 | 0.0012 | -51.2407
-2.5 | -0.2874 | 0.00651 | 0.0013 | -44.1475
-2 | -0.2305 | 0.00645 | 0.0011 | -35.7364
-1.5 | -0.1733 | 0.00643 | 0.0009 | -26.9518
-1 | -0.1155 | 0.00644 | 0.0006 | -17.9348
-0.5 | -0.0579 | 0.00647 | 0.0003 | -8.949
0 | 0 | 0.00645 | 0 | 0
0.5 | 0.058 | 0.00647 | -0.0003 | 8.9645
1 | 0.1156 | 0.00644 | -0.0006 | 17.9503
1.5 | 0.1734 | 0.00643 | -0.0009 | 26.9673
2 | 0.2306 | 0.00645 | -0.0011 | 35.7519
2.5 | 0.2875 | 0.00651 | -0.0013 | 44.1628
3 | 0.3429 | 0.00669 | -0.0012 | 51.2556
3.5 | 0.3965 | 0.00712 | -0.0009 | 55.6882
4 | 0.4484 | 0.00761 | -0.0005 | 58.9225
5 | 0.5513 | 0.00876 | 0.0003 | 62.9338
5.5 | 0.6013 | 0.00941 | 0.0009 | 63.9001
6 | 0.6511 | 0.01008 | 0.0014 | 64.5933
6.5 | 0.6998 | 0.01076 | 0.0021 | 65.0372
7 | 0.7478 | 0.01146 | 0.003 | 65.2531
7.5 | 0.7946 | 0.01226 | 0.004 | 64.8124
8 | 0.8392 | 0.01307 | 0.0053 | 64.2081
8.5 | 0.8829 | 0.01393 | 0.0068 | 63.3812
9 | 0.9238 | 0.01487 | 0.0087 | 62.1251
9.5 | 0.9637 | 0.01577 | 0.0107 | 61.1097
10 | 0.9992 | 0.01671 | 0.0134 | 59.7965
10.5 | 1.0227 | 0.01786 | 0.0181 | 57.262
11 | 1.0375 | 0.01938 | 0.0235 | 53.5346
11.5 | 1.0826 | 0.02093 | 0.0226 | 51.7248
12 | 1.1021 | 0.02306 | 0.0255 | 47.7927
12.5 | 1.113 | 0.0259 | 0.0287 | 42.973
13 | 1.1307 | 0.0284 | 0.0308 | 39.8134
13.5 | 1.1458 | 0.03127 | 0.0327 | 36.6421
14 | 1.1512 | 0.03512 | 0.0343 | 32.779
14.5 | 1.1512 | 0.03983 | 0.0351 | 28.9028
15 | 1.1435 | 0.04586 | 0.0349 | 24.9346
15.5 | 1.1265 | 0.05389 | 0.0329 | 20.9037
16 | 1.1004 | 0.06426 | 0.0289 | 17.1242
16.5 | 1.0907 | 0.07332 | 0.0243 | 14.8759
17 | 1.062 | 0.08606 | 0.0177 | 12.3402
17.5 | 1.0259 | 0.10106 | 0.0094 | 10.1514
18 | 0.9987 | 0.11528 | 0.0013 | 8.6633
19 | 0.9552 | 0.14361 | -0.0154 | 6.6513

## 35. Re 750k Mach 0.10 (1)
BIGFOIL.COM POLAR EXPORT
e521
EPPLER 521 |  |  |  | Cl Max: | 0.984 | at alpha= | 10.5 | deg
JavaFoil+Calcfoil stall+Eppler ext transition |  |  |  | L/D Max: | 84.46 | at alpha= | 4.5 | deg
Re: | 750000 |  |  | Cd Min: | 0.00474 | at alpha= | 0 | deg
Mach: | 0.1 |  |  | Cl=0 at alpha= | 0 | deg
|  |  |  | @ Cl=0.1, Cd= | 0.0047564
|  |  |  | @ Cl=0.4, Cd= | 0.0054807
|  |  |  | @ Cl=0.6, Cd= | 0.0071258
alpha (deg) | Cl | Cd | Cm | Cl/Cd
-15.5 | -0.662 | 0.12717 | 0.008 | -5.207
-15 | -0.691 | 0.11958 | 0.008 | -5.781
-14.5 | -0.72 | 0.11295 | 0.008 | -6.373
-14 | -0.746 | 0.10566 | 0.008 | -7.059
-13.5 | -0.769 | 0.09946 | 0.007 | -7.732
-13 | -0.791 | 0.09344 | 0.008 | -8.47
-12.5 | -0.809 | 0.08748 | 0.008 | -9.249
-12 | -0.83 | 0.07864 | 0.01 | -10.549
-11.5 | -0.967 | 0.02784 | 0.015 | -34.736
-11 | -0.982 | 0.02418 | 0.014 | -40.614
-10.5 | -0.984 | 0.02206 | 0.014 | -44.618
-10 | -0.978 | 0.01344 | 0.013 | -72.781
-9.5 | -0.966 | 0.01466 | 0.013 | -65.9
-9 | -0.947 | 0.01631 | 0.012 | -58.038
-8.5 | -0.922 | 0.01522 | 0.012 | -60.554
-8 | -0.891 | 0.01656 | 0.011 | -53.815
-7.5 | -0.868 | 0.01058 | 0.011 | -82.063
-7 | -0.822 | 0.01007 | 0.01 | -81.629
-6.5 | -0.772 | 0.00929 | 0.009 | -83.112
-6 | -0.719 | 0.00864 | 0.008 | -83.279
-5.5 | -0.664 | 0.00789 | 0.008 | -84.166
-5 | -0.606 | 0.00719 | 0.007 | -84.252
-4.5 | -0.546 | 0.00651 | 0.006 | -83.963
-4 | -0.487 | 0.0061 | 0.006 | -79.821
-3.5 | -0.427 | 0.0057 | 0.005 | -74.963
-3 | -0.366 | 0.00533 | 0.004 | -68.747
-2.5 | -0.305 | 0.00505 | 0.004 | -60.5
-2 | -0.244 | 0.00491 | 0.003 | -49.808
-1.5 | -0.183 | 0.00484 | 0.002 | -37.881
-1 | -0.122 | 0.0048 | 0.001 | -25.446
-0.5 | -0.061 | 0.00475 | 0.001 | -12.863
0 | 0 | 0.00474 | 0 | 0.003
0.5 | 0.061 | 0.00475 | -0.001 | 12.871
1 | 0.122 | 0.00476 | -0.001 | 25.655
1.5 | 0.183 | 0.00485 | -0.002 | 37.776
2 | 0.244 | 0.00488 | -0.003 | 50.068
2.5 | 0.305 | 0.00503 | -0.004 | 60.779
3 | 0.366 | 0.00528 | -0.004 | 69.354
3.5 | 0.427 | 0.00564 | -0.005 | 75.827
4 | 0.487 | 0.0061 | -0.006 | 79.749
4.5 | 0.547 | 0.00647 | -0.006 | 84.46
5 | 0.606 | 0.0072 | -0.007 | 84.113
5.5 | 0.664 | 0.00789 | -0.008 | 84.089
6 | 0.719 | 0.0086 | -0.008 | 83.615
6.5 | 0.772 | 0.00925 | -0.009 | 83.453
7 | 0.822 | 0.01002 | -0.01 | 82.073
7.5 | 0.868 | 0.01057 | -0.011 | 82.099
8 | 0.891 | 0.01658 | -0.011 | 53.727
8.5 | 0.922 | 0.01525 | -0.012 | 60.429
9 | 0.947 | 0.01634 | -0.012 | 57.938
9.5 | 0.966 | 0.01469 | -0.013 | 65.778
10 | 0.978 | 0.01347 | -0.013 | 72.637
10.5 | 0.984 | 0.02203 | -0.014 | 44.681
11 | 0.982 | 0.02415 | -0.014 | 40.664
11.5 | 0.967 | 0.02785 | -0.015 | 34.735
12 | 0.83 | 0.07864 | -0.01 | 10.548
12.5 | 0.809 | 0.08748 | -0.008 | 9.249
13 | 0.791 | 0.09341 | -0.008 | 8.473
13.5 | 0.769 | 0.09945 | -0.007 | 7.732
14 | 0.746 | 0.10565 | -0.008 | 7.059
14.5 | 0.72 | 0.11294 | -0.008 | 6.373
15 | 0.691 | 0.11957 | -0.008 | 5.782
15.5 | 0.662 | 0.12715 | -0.008 | 5.208

## 36. Re 750k Mach 0.10 (2)
BIGFOIL.COM POLAR EXPORT
e521
EPPLER 521 |  |  |  | Cl Max: | 1.1361 | at alpha= | 14 | deg
XFOIL ncrit=9 |  |  |  | L/D Max: | 64.9179 | at alpha= | 7 | deg
Re: | 750000 |  |  | Cd Min: | 0.15508 | at alpha= | -19 | deg
Mach: | 0.1 |  |  | Cl=0 at alpha= | 0 | deg
|  |  |  | @ Cl=0.1, Cd= | 0.0064584
|  |  |  | @ Cl=0.4, Cd= | 0.0071734
|  |  |  | @ Cl=0.6, Cd= | 0.0094158
alpha (deg) | Cl | Cd | Cm | Cl/Cd
-19 | -0.9149 | 0.15508 | 0.0217 | -5.8995
-18.5 | -0.9467 | 0.13778 | 0.0115 | -6.8711
-18 | -0.9677 | 0.12366 | 0.0032 | -7.8255
-17.5 | -1.0018 | 0.10764 | -0.006 | -9.3069
-17 | -1.0226 | 0.09485 | -0.0134 | -10.7812
-16.5 | -1.0493 | 0.08172 | -0.0206 | -12.8402
-16 | -1.0877 | 0.06783 | -0.0276 | -16.0357
-15.5 | -1.1049 | 0.05812 | -0.032 | -19.0107
-15 | -1.1192 | 0.04979 | -0.0348 | -22.4784
-14.5 | -1.1334 | 0.04258 | -0.0359 | -26.6181
-14 | -1.1367 | 0.03725 | -0.0355 | -30.5154
-13.5 | -1.1327 | 0.03305 | -0.0343 | -34.2723
-13 | -1.1209 | 0.0298 | -0.0326 | -37.6141
-12.5 | -1.1067 | 0.02691 | -0.0304 | -41.126
-12 | -1.0881 | 0.0245 | -0.028 | -44.4122
-11.5 | -1.0792 | 0.02156 | -0.0243 | -50.0557
-11 | -1.0374 | 0.01976 | -0.0249 | -52.5
-10.5 | -1.0217 | 0.01815 | -0.0197 | -56.292
-10 | -0.9981 | 0.01699 | -0.0151 | -58.7463
-9.5 | -0.9638 | 0.01612 | -0.012 | -59.7891
-9 | -0.9266 | 0.01505 | -0.0095 | -61.5681
-8.5 | -0.8856 | 0.01413 | -0.0075 | -62.6752
-8 | -0.8429 | 0.01318 | -0.0058 | -63.953
-7.5 | -0.7982 | 0.01236 | -0.0044 | -64.5793
-7 | -0.751 | 0.01157 | -0.0034 | -64.9092
-6.5 | -0.7032 | 0.01085 | -0.0024 | -64.8111
-5.5 | -0.6043 | 0.00947 | -0.001 | -63.812
-4.5 | -0.5028 | 0.00822 | 0 | -61.1679
-4 | -0.4506 | 0.00766 | 0.0004 | -58.8251
-3.5 | -0.3985 | 0.00716 | 0.0008 | -55.6564
-3 | -0.3447 | 0.00672 | 0.0011 | -51.2946
-2.5 | -0.2892 | 0.00653 | 0.0012 | -44.2879
-2 | -0.2319 | 0.00646 | 0.001 | -35.8978
-1.5 | -0.1744 | 0.00645 | 0.0009 | -27.0388
-1 | -0.1162 | 0.00645 | 0.0006 | -18.0155
-0.5 | -0.0582 | 0.00648 | 0.0003 | -8.9815
0 | 0 | 0.00646 | 0 | 0
0.5 | 0.0583 | 0.00648 | -0.0003 | 8.9969
1 | 0.1163 | 0.00645 | -0.0006 | 18.031
1.5 | 0.1745 | 0.00645 | -0.0009 | 27.0543
2 | 0.232 | 0.00646 | -0.0011 | 35.9133
2.5 | 0.2893 | 0.00653 | -0.0012 | 44.3032
3 | 0.3447 | 0.00672 | -0.0011 | 51.2946
3.5 | 0.3986 | 0.00716 | -0.0008 | 55.6704
4 | 0.4507 | 0.00766 | -0.0004 | 58.8381
4.5 | 0.5029 | 0.00822 | 0 | 61.18
5.5 | 0.6044 | 0.00947 | 0.0011 | 63.8226
6.5 | 0.7032 | 0.01084 | 0.0025 | 64.8708
7 | 0.7511 | 0.01157 | 0.0035 | 64.9179
7.5 | 0.7982 | 0.01236 | 0.0045 | 64.5793
8 | 0.8429 | 0.01318 | 0.006 | 63.953
8.5 | 0.8857 | 0.01413 | 0.0077 | 62.6822
9 | 0.9267 | 0.01505 | 0.0097 | 61.5748
9.5 | 0.9641 | 0.01611 | 0.0122 | 59.8448
10 | 0.9982 | 0.01698 | 0.0153 | 58.7868
10.5 | 1.0212 | 0.01817 | 0.02 | 56.2025
11 | 1.0376 | 0.01976 | 0.0251 | 52.5101
11.5 | 1.0796 | 0.02155 | 0.0245 | 50.0974
12 | 1.0917 | 0.02428 | 0.0279 | 44.9629
12.5 | 1.1072 | 0.02692 | 0.0306 | 41.1293
13 | 1.1223 | 0.02974 | 0.0327 | 37.7371
13.5 | 1.1341 | 0.03301 | 0.0345 | 34.3563
14 | 1.1361 | 0.0374 | 0.0358 | 30.377
14.5 | 1.1324 | 0.04278 | 0.0361 | 26.4703
15 | 1.1217 | 0.04962 | 0.035 | 22.6058
15.5 | 1.1026 | 0.05856 | 0.032 | 18.8286
16 | 1.0759 | 0.06971 | 0.027 | 15.4339
16.5 | 1.0627 | 0.07981 | 0.0216 | 13.3154
17 | 1.0343 | 0.09306 | 0.0144 | 11.1143
17.5 | 0.9957 | 0.10902 | 0.0054 | 9.1332
18 | 0.9728 | 0.12295 | -0.0027 | 7.9122
18.5 | 0.9415 | 0.13927 | -0.0123 | 6.7602
19 | 0.9255 | 0.15296 | -0.0204 | 6.0506

## 37. Re 750k Mach 0.25 (1)
BIGFOIL.COM POLAR EXPORT
e521
EPPLER 521 |  |  |  | Cl Max: | 0.942 | at alpha= | 9.5 | deg
JavaFoil+Calcfoil stall+Eppler ext transition |  |  |  | L/D Max: | 83.295 | at alpha= | 4.5 | deg
Re: | 750000 |  |  | Cd Min: | 0.00478 | at alpha= | 0 | deg
Mach: | 0.25 |  |  | Cl=0 at alpha= | 0 | deg
|  |  |  | @ Cl=0.1, Cd= | 0.0048094
|  |  |  | @ Cl=0.4, Cd= | 0.005561
|  |  |  | @ Cl=0.6, Cd= | 0.12235
alpha (deg) | Cl | Cd | Cm | Cl/Cd
-14.5 | -0.405 | 0.12236 | 0.008 | -3.31
-14 | -0.475 | 0.11455 | 0.008 | -4.145
-13.5 | -0.539 | 0.10785 | 0.007 | -5.002
-13 | -0.598 | 0.10063 | 0.007 | -5.948
-12.5 | -0.651 | 0.0933 | 0.006 | -6.976
-12 | -0.695 | 0.08606 | 0.005 | -8.08
-11.5 | -0.733 | 0.08134 | 0.007 | -9.015
-11 | -0.761 | 0.07563 | 0.006 | -10.066
-10.5 | -0.913 | 0.02624 | 0.014 | -34.805
-10 | -0.937 | 0.02274 | 0.014 | -41.198
-9.5 | -0.942 | 0.02068 | 0.013 | -45.557
-9 | -0.936 | 0.01486 | 0.012 | -63.023
-8.5 | -0.92 | 0.01387 | 0.012 | -66.379
-8 | -0.896 | 0.01542 | 0.011 | -58.123
-7.5 | -0.865 | 0.01649 | 0.011 | -52.473
-7 | -0.839 | 0.01042 | 0.01 | -80.561
-6.5 | -0.79 | 0.0097 | 0.009 | -81.519
-6 | -0.737 | 0.00893 | 0.009 | -82.554
-5.5 | -0.681 | 0.00826 | 0.008 | -82.475
-5 | -0.622 | 0.00752 | 0.007 | -82.768
-4.5 | -0.561 | 0.00678 | 0.007 | -82.803
-4 | -0.5 | 0.00628 | 0.006 | -79.536
-3.5 | -0.439 | 0.00586 | 0.005 | -74.946
-3 | -0.377 | 0.00546 | 0.004 | -68.916
-2.5 | -0.314 | 0.00513 | 0.004 | -61.155
-2 | -0.251 | 0.00495 | 0.003 | -50.714
-1.5 | -0.188 | 0.00489 | 0.002 | -38.537
-1 | -0.126 | 0.00485 | 0.001 | -25.881
-0.5 | -0.063 | 0.0048 | 0.001 | -13.076
0 | 0 | 0.00478 | 0 | 0.003
0.5 | 0.063 | 0.00478 | -0.001 | 13.14
1 | 0.126 | 0.00483 | -0.001 | 25.979
1.5 | 0.188 | 0.0049 | -0.002 | 38.417
2 | 0.251 | 0.00496 | -0.003 | 50.625
2.5 | 0.314 | 0.00517 | -0.004 | 60.754
3 | 0.377 | 0.00542 | -0.004 | 69.516
3.5 | 0.439 | 0.0058 | -0.005 | 75.8
4 | 0.5 | 0.00622 | -0.006 | 80.422
4.5 | 0.561 | 0.00674 | -0.007 | 83.295
5 | 0.622 | 0.00753 | -0.007 | 82.652
5.5 | 0.681 | 0.00825 | -0.008 | 82.55
6 | 0.737 | 0.0089 | -0.009 | 82.888
6.5 | 0.79 | 0.00969 | -0.009 | 81.552
7 | 0.839 | 0.01041 | -0.01 | 80.629
7.5 | 0.865 | 0.01651 | -0.011 | 52.39
8 | 0.896 | 0.01545 | -0.011 | 58.002
8.5 | 0.92 | 0.01389 | -0.012 | 66.242
9 | 0.936 | 0.01489 | -0.012 | 62.905
9.5 | 0.942 | 0.02071 | -0.013 | 45.495
10 | 0.937 | 0.02277 | -0.014 | 41.148
10.5 | 0.913 | 0.02625 | -0.014 | 34.802
11 | 0.761 | 0.07563 | -0.006 | 10.066
11.5 | 0.733 | 0.08134 | -0.007 | 9.015
12 | 0.695 | 0.08606 | -0.005 | 8.081
12.5 | 0.651 | 0.0933 | -0.006 | 6.976
13 | 0.598 | 0.10063 | -0.007 | 5.948
13.5 | 0.539 | 0.10689 | -0.007 | 5.046
14 | 0.475 | 0.11453 | -0.008 | 4.145
14.5 | 0.405 | 0.12235 | -0.008 | 3.31

## 38. Re 750k Mach 0.25 (2)
BIGFOIL.COM POLAR EXPORT
e521
EPPLER 521 |  |  |  | Cl Max: | 1.0579 | at alpha= | 13 | deg
XFOIL ncrit=9 |  |  |  | L/D Max: | 63.7544 | at alpha= | 6.5 | deg
Re: | 750000 |  |  | Cd Min: | 0.23827 | at alpha= | -20 | deg
Mach: | 0.25 |  |  | Cl=0 at alpha= | 0 | deg
|  |  |  | @ Cl=0.1, Cd= | 0.0065167
|  |  |  | @ Cl=0.4, Cd= | 0.0073016
|  |  |  | @ Cl=0.6, Cd= | 0.0095747
alpha (deg) | Cl | Cd | Cm | Cl/Cd
-20 | -0.7744 | 0.23827 | 0.0585 | -3.2501
-19.5 | -0.7602 | 0.22938 | 0.0534 | -3.3142
-19 | -0.7456 | 0.22094 | 0.0487 | -3.3747
-18.5 | -0.7395 | 0.20809 | 0.0438 | -3.5538
-18 | -0.7275 | 0.1998 | 0.0392 | -3.6411
-17 | -0.8557 | 0.13917 | 0.0099 | -6.1486
-16.5 | -0.8945 | 0.12085 | -0.0007 | -7.4017
-16 | -0.9287 | 0.1046 | -0.0102 | -8.8786
-15.5 | -0.9643 | 0.0891 | -0.0191 | -10.8227
-15 | -0.9909 | 0.07595 | -0.0267 | -13.0467
-14.5 | -1.0147 | 0.06418 | -0.0331 | -15.8102
-14 | -1.036 | 0.05396 | -0.0376 | -19.1994
-13.5 | -1.0501 | 0.04585 | -0.04 | -22.9029
-13 | -1.0549 | 0.03972 | -0.0404 | -26.5584
-12.5 | -1.0583 | 0.03436 | -0.0394 | -30.8003
-12 | -1.0511 | 0.03034 | -0.0375 | -34.644
-11.5 | -1.047 | 0.02639 | -0.0346 | -39.6741
-11 | -1.0372 | 0.02312 | -0.0313 | -44.8616
-10.5 | -1.0027 | 0.02076 | -0.0307 | -48.2996
-10 | -0.9886 | 0.01872 | -0.0255 | -52.8098
-9.5 | -0.9657 | 0.01722 | -0.0206 | -56.0801
-9 | -0.9378 | 0.01608 | -0.0159 | -58.3209
-8.5 | -0.9011 | 0.01497 | -0.0126 | -60.1937
-8 | -0.8601 | 0.01394 | -0.01 | -61.7001
-7.5 | -0.8163 | 0.01298 | -0.0078 | -62.8891
-7 | -0.7695 | 0.01211 | -0.0061 | -63.5425
-6.5 | -0.7216 | 0.01132 | -0.0046 | -63.7456
-6 | -0.6715 | 0.01056 | -0.0035 | -63.589
-5.5 | -0.6208 | 0.00985 | -0.0025 | -63.0254
-5 | -0.5696 | 0.00919 | -0.0016 | -61.9804
-4.5 | -0.5168 | 0.00853 | -0.0009 | -60.5862
-4 | -0.4635 | 0.00794 | -0.0003 | -58.3753
-3.5 | -0.4098 | 0.00739 | 0.0002 | -55.4533
-3 | -0.355 | 0.0069 | 0.0007 | -51.4493
-2.5 | -0.2983 | 0.00665 | 0.001 | -44.8571
-2 | -0.2395 | 0.00653 | 0.0009 | -36.6769
-1.5 | -0.18 | 0.00653 | 0.0008 | -27.5651
-1 | -0.12 | 0.00651 | 0.0005 | -18.4332
-0.5 | -0.06 | 0.00653 | 0.0002 | -9.1884
0 | 0 | 0.00655 | 0 | 0
0.5 | 0.0601 | 0.00653 | -0.0003 | 9.2037
1 | 0.1201 | 0.00651 | -0.0005 | 18.4485
1.5 | 0.1801 | 0.00653 | -0.0008 | 27.5804
2 | 0.2396 | 0.00653 | -0.001 | 36.6922
2.5 | 0.2984 | 0.00665 | -0.001 | 44.8722
3 | 0.355 | 0.0069 | -0.0007 | 51.4493
3.5 | 0.4099 | 0.00739 | -0.0002 | 55.4668
4 | 0.4636 | 0.00794 | 0.0003 | 58.3879
4.5 | 0.5169 | 0.00852 | 0.001 | 60.669
5 | 0.5697 | 0.00919 | 0.0016 | 61.9913
5.5 | 0.6209 | 0.00984 | 0.0025 | 63.0996
6 | 0.6717 | 0.01056 | 0.0036 | 63.608
6.5 | 0.7217 | 0.01132 | 0.0047 | 63.7544
7 | 0.7696 | 0.01211 | 0.0062 | 63.5508
7.5 | 0.8164 | 0.01298 | 0.008 | 62.8968
8 | 0.8601 | 0.01394 | 0.0101 | 61.7001
8.5 | 0.9012 | 0.01497 | 0.0128 | 60.2004
9 | 0.9381 | 0.01607 | 0.016 | 58.3759
9.5 | 0.9657 | 0.01723 | 0.0208 | 56.0476
10 | 0.9885 | 0.01873 | 0.0257 | 52.7763
10.5 | 1.0014 | 0.02084 | 0.0311 | 48.0518
11 | 1.037 | 0.02316 | 0.0315 | 44.7755
11.5 | 1.0474 | 0.0264 | 0.0348 | 39.6742
12 | 1.0522 | 0.03029 | 0.0376 | 34.7375
12.5 | 1.0573 | 0.0345 | 0.0396 | 30.6464
13 | 1.0579 | 0.03949 | 0.0406 | 26.7891
13.5 | 1.0506 | 0.04591 | 0.0401 | 22.8839
14 | 1.0344 | 0.05428 | 0.0377 | 19.0567
14.5 | 1.0162 | 0.06414 | 0.0331 | 15.8435
15 | 0.9919 | 0.07597 | 0.0268 | 13.0565
15.5 | 0.9646 | 0.08926 | 0.0191 | 10.8066
16 | 0.9297 | 0.10468 | 0.0102 | 8.8814
16.5 | 0.8989 | 0.12022 | 0.0011 | 7.4771
17 | 0.8581 | 0.1389 | -0.0097 | 6.1778
17.5 | 0.728 | 0.18697 | -0.0332 | 3.8937
18 | 0.7297 | 0.19932 | -0.0392 | 3.6609

## 39. Re 750k Mach 0.50 (1)
BIGFOIL.COM POLAR EXPORT
e521
EPPLER 521 |  |  |  | Cl Max: | 1.11 | at alpha= | 20 | deg
JavaFoil+Calcfoil stall+Eppler ext transition |  |  |  | L/D Max: | 78.739 | at alpha= | 5 | deg
Re: | 750000 |  |  | Cd Min: | 0.00498 | at alpha= | 0 | deg
Mach: | 0.5 |  |  | Cl=0 at alpha= | 0 | deg
|  |  |  | @ Cl=0.1, Cd= | 0.0050314
|  |  |  | @ Cl=0.4, Cd= | 0.005929
|  |  |  | @ Cl=0.6, Cd= | 0.0076903
alpha (deg) | Cl | Cd | Cm | Cl/Cd
-20 | -1.11 | 0.21242 | 0.018 | -5.228
-19.5 | -1.084 | 0.20845 | 0.017 | -5.2
-19 | -1.057 | 0.20464 | 0.017 | -5.166
-18.5 | -1.031 | 0.19965 | 0.017 | -5.163
-18 | -1.003 | 0.19432 | 0.016 | -5.164
-17.5 | -0.974 | 0.18718 | 0.015 | -5.201
-17 | -0.946 | 0.18147 | 0.014 | -5.214
-16.5 | -0.919 | 0.17699 | 0.014 | -5.193
-16 | -0.892 | 0.17151 | 0.013 | -5.2
-15.5 | -0.865 | 0.16462 | 0.013 | -5.254
-15 | -0.837 | 0.1586 | 0.012 | -5.277
-14.5 | -0.808 | 0.15062 | 0.012 | -5.365
-14 | -0.781 | 0.14667 | 0.011 | -5.322
-13.5 | -0.753 | 0.1428 | 0.01 | -5.273
-13 | -0.726 | 0.13644 | 0.01 | -5.319
-12.5 | -0.697 | 0.12714 | 0.009 | -5.485
-12 | -0.669 | 0.12239 | 0.008 | -5.468
-11.5 | -0.642 | 0.11784 | 0.008 | -5.444
-11 | -0.614 | 0.11457 | 0.008 | -5.361
-10.5 | -0.586 | 0.10451 | 0.007 | -5.608
-10 | -0.558 | 0.09758 | 0.006 | -5.719
-9.5 | -0.531 | 0.09473 | 0.006 | -5.601
-9 | -0.503 | 0.07092 | 0.006 | -7.093
-8.5 | -0.475 | 0.06239 | 0.004 | -7.611
-8 | -0.447 | 0.05629 | 0.004 | -7.942
-7.5 | -0.81 | 0.01385 | 0.012 | -58.517
-7 | -0.846 | 0.01489 | 0.011 | -56.803
-6.5 | -0.829 | 0.01668 | 0.01 | -49.669
-6 | -0.792 | 0.01462 | 0.009 | -54.173
-5.5 | -0.746 | 0.01697 | 0.009 | -43.983
-5 | -0.693 | 0.00883 | 0.008 | -78.416
-4.5 | -0.626 | 0.00798 | 0.007 | -78.366
-4 | -0.558 | 0.00719 | 0.007 | -77.549
-3.5 | -0.491 | 0.00655 | 0.006 | -74.983
-3 | -0.421 | 0.00609 | 0.005 | -69.127
-2.5 | -0.351 | 0.0057 | 0.004 | -61.598
-2 | -0.281 | 0.00536 | 0.003 | -52.382
-1.5 | -0.211 | 0.00513 | 0.002 | -41.026
-1 | -0.14 | 0.00507 | 0.002 | -27.69
-0.5 | -0.07 | 0.00501 | 0.001 | -14.013
0 | 0 | 0.00498 | 0 | 0.003
0.5 | 0.07 | 0.00501 | -0.001 | 14.014
1 | 0.14 | 0.00506 | -0.002 | 27.727
1.5 | 0.211 | 0.00513 | -0.002 | 41.092
2 | 0.281 | 0.00534 | -0.003 | 52.546
2.5 | 0.351 | 0.00567 | -0.004 | 61.911
3 | 0.421 | 0.00604 | -0.005 | 69.667
3.5 | 0.491 | 0.00654 | -0.006 | 75.08
4 | 0.558 | 0.00719 | -0.007 | 77.541
4.5 | 0.626 | 0.008 | -0.007 | 78.208
5 | 0.693 | 0.0088 | -0.008 | 78.739
5.5 | 0.746 | 0.01698 | -0.009 | 43.969
6 | 0.792 | 0.01466 | -0.01 | 54.036
6.5 | 0.829 | 0.01668 | -0.01 | 49.676
7 | 0.846 | 0.01507 | -0.011 | 56.135
7.5 | 0.811 | 0.01394 | -0.012 | 58.158
8 | 0.447 | 0.05586 | -0.004 | 8.004
8.5 | 0.475 | 0.06242 | -0.004 | 7.607
9 | 0.503 | 0.07093 | -0.006 | 7.093
9.5 | 0.531 | 0.09477 | -0.006 | 5.599
10 | 0.558 | 0.09753 | -0.006 | 5.722
10.5 | 0.586 | 0.10379 | -0.007 | 5.647
11 | 0.614 | 0.11162 | -0.008 | 5.503
11.5 | 0.642 | 0.11557 | -0.008 | 5.551
12 | 0.669 | 0.12249 | -0.008 | 5.463
12.5 | 0.697 | 0.12768 | -0.009 | 5.462
13 | 0.726 | 0.13644 | -0.01 | 5.319
13.5 | 0.753 | 0.14313 | -0.01 | 5.261
14 | 0.781 | 0.1462 | -0.011 | 5.338
14.5 | 0.808 | 0.15219 | -0.011 | 5.309
15 | 0.837 | 0.15782 | -0.012 | 5.303
15.5 | 0.865 | 0.16437 | -0.013 | 5.262
16 | 0.892 | 0.17153 | -0.014 | 5.2
16.5 | 0.919 | 0.17474 | -0.014 | 5.26
17 | 0.946 | 0.17978 | -0.014 | 5.263
17.5 | 0.974 | 0.18613 | -0.015 | 5.231
18 | 1.003 | 0.19387 | -0.016 | 5.176
18.5 | 1.031 | 0.19982 | -0.017 | 5.158
19 | 1.057 | 0.20196 | -0.017 | 5.235
19.5 | 1.084 | 0.20835 | -0.017 | 5.203
20 | 1.11 | 0.21266 | -0.018 | 5.222

## 40. Re 750k Mach 0.50 (2)
BIGFOIL.COM POLAR EXPORT
e521
EPPLER 521 |  |  |  | Cl Max: | 0.8999 | at alpha= | 9.5 | deg
XFOIL ncrit=9 |  |  |  | L/D Max: | 59.4948 | at alpha= | 5.5 | deg
Re: | 750000 |  |  | Cd Min: | 0.15321 | at alpha= | 14.5 | deg
Mach: | 0.5 |  |  | Cl=0 at alpha= | -0.0007278 | deg
|  |  |  | @ Cl=0.1, Cd= | 0.0068054
|  |  |  | @ Cl=0.4, Cd= | 0.0079554
|  |  |  | @ Cl=0.6, Cd= | 0.010247
alpha (deg) | Cl | Cd | Cm | Cl/Cd
-14 | -0.6883 | 0.13779 | 0.0036 | -4.9953
-13.5 | -0.7155 | 0.12138 | -0.0059 | -5.8947
-13 | -0.7411 | 0.10664 | -0.0147 | -6.9495
-12.5 | -0.7688 | 0.09246 | -0.0235 | -8.3149
-12 | -0.7969 | 0.07879 | -0.0321 | -10.1142
-11.5 | -0.8256 | 0.0656 | -0.0407 | -12.5854
-11 | -0.855 | 0.0533 | -0.0484 | -16.0413
-10.5 | -0.8699 | 0.04194 | -0.0573 | -20.7415
-10 | -0.8892 | 0.03468 | -0.0565 | -25.6401
-9.5 | -0.8991 | 0.02889 | -0.0533 | -31.1215
-9 | -0.9004 | 0.0243 | -0.0483 | -37.0535
-8.5 | -0.8894 | 0.02087 | -0.0429 | -42.6162
-8 | -0.8714 | 0.01817 | -0.0369 | -47.9582
-7.5 | -0.844 | 0.01612 | -0.0313 | -52.3573
-6.5 | -0.7784 | 0.01343 | -0.0193 | -57.9598
-6 | -0.7333 | 0.0124 | -0.015 | -59.1371
-5.5 | -0.6829 | 0.01148 | -0.0116 | -59.4861
-5 | -0.6292 | 0.01063 | -0.0089 | -59.191
-4 | -0.516 | 0.00915 | -0.0047 | -56.3934
-3.5 | -0.4572 | 0.00848 | -0.0031 | -53.9151
-2.5 | -0.3363 | 0.0073 | -0.0007 | -46.0685
-2 | -0.2723 | 0.00697 | 0 | -39.0674
-1.5 | -0.2055 | 0.00684 | 0.0003 | -30.0439
-1 | -0.1372 | 0.0068 | 0.0003 | -20.1765
-0.5 | -0.0686 | 0.00681 | 0.0001 | -10.0734
0 | 0.0001 | 0.00681 | 0 | 0.014684
0.5 | 0.0687 | 0.00681 | -0.0002 | 10.0881
1 | 0.1373 | 0.0068 | -0.0003 | 20.1912
1.5 | 0.2056 | 0.00684 | -0.0004 | 30.0585
2 | 0.2723 | 0.00697 | 0 | 39.0674
2.5 | 0.3363 | 0.0073 | 0.0007 | 46.0685
4 | 0.5161 | 0.00915 | 0.0047 | 56.4044
5 | 0.6293 | 0.01063 | 0.0089 | 59.2004
5.5 | 0.683 | 0.01148 | 0.0117 | 59.4948
6 | 0.7334 | 0.01239 | 0.0151 | 59.1929
6.5 | 0.7786 | 0.01343 | 0.0194 | 57.9747
7.5 | 0.8441 | 0.01612 | 0.0314 | 52.3635
8 | 0.8717 | 0.01817 | 0.0371 | 47.9747
8.5 | 0.8894 | 0.02088 | 0.0431 | 42.5958
9 | 0.8997 | 0.02436 | 0.0486 | 36.9335
9.5 | 0.8999 | 0.02886 | 0.0534 | 31.1816
10 | 0.8895 | 0.03468 | 0.0567 | 25.6488
10.5 | 0.8688 | 0.04206 | 0.0575 | 20.6562
11.5 | 0.8273 | 0.06549 | 0.0408 | 12.6325
12 | 0.7976 | 0.07881 | 0.0321 | 10.1205
12.5 | 0.7696 | 0.09246 | 0.0235 | 8.3236
13 | 0.7433 | 0.10644 | 0.0149 | 6.9833
13.5 | 0.7127 | 0.12217 | 0.0054 | 5.8337
14 | 0.6882 | 0.13804 | -0.0038 | 4.9855
14.5 | 0.6745 | 0.15321 | -0.012 | 4.4025

## 41. Re 1M Mach 0.00 (1)
BIGFOIL.COM POLAR EXPORT
e521
EPPLER 521 |  |  |  | Cl Max: | 0.996 | at alpha= | 11 | deg
JavaFoil+Calcfoil stall+Eppler ext transition |  |  |  | L/D Max: | 89.617 | at alpha= | 5 | deg
Re: | 1000000 |  |  | Cd Min: | 0.00442 | at alpha= | 0 | deg
Mach: | 0 |  |  | Cl=0 at alpha= | 0 | deg
|  |  |  | @ Cl=0.1, Cd= | 0.0044692
|  |  |  | @ Cl=0.4, Cd= | 0.0053125
|  |  |  | @ Cl=0.6, Cd= | 0.0067046
alpha (deg) | Cl | Cd | Cm | Cl/Cd
-16 | -0.68 | 0.12745 | 0.01 | -5.336
-15.5 | -0.707 | 0.12047 | 0.01 | -5.865
-15 | -0.733 | 0.11411 | 0.01 | -6.423
-14.5 | -0.759 | 0.1064 | 0.01 | -7.13
-14 | -0.78 | 0.10101 | 0.01 | -7.724
-13.5 | -0.803 | 0.09326 | 0.01 | -8.607
-13 | -0.846 | 0.07292 | 0.013 | -11.6
-12.5 | -0.932 | 0.03823 | 0.015 | -24.382
-12 | -0.978 | 0.02712 | 0.015 | -36.082
-11.5 | -0.991 | 0.02418 | 0.015 | -40.992
-11 | -0.996 | 0.02206 | 0.014 | -45.168
-10.5 | -0.994 | 0.02033 | 0.014 | -48.905
-10 | -0.986 | 0.01443 | 0.013 | -68.318
-9.5 | -0.971 | 0.01352 | 0.013 | -71.832
-9 | -0.951 | 0.01505 | 0.012 | -63.167
-8.5 | -0.925 | 0.01631 | 0.012 | -56.705
-8 | -0.894 | 0.01726 | 0.011 | -51.827
-7.5 | -0.865 | 0.00993 | 0.01 | -87.086
-7 | -0.819 | 0.00947 | 0.01 | -86.494
-6.5 | -0.769 | 0.0087 | 0.009 | -88.419
-6 | -0.716 | 0.0081 | 0.008 | -88.38
-5.5 | -0.661 | 0.00738 | 0.008 | -89.536
-5 | -0.603 | 0.00672 | 0.007 | -89.762
-4.5 | -0.544 | 0.00627 | 0.006 | -86.737
-4 | -0.484 | 0.00587 | 0.006 | -82.455
-3.5 | -0.425 | 0.00551 | 0.005 | -77.168
-3 | -0.365 | 0.00516 | 0.004 | -70.657
-2.5 | -0.304 | 0.00486 | 0.004 | -62.566
-2 | -0.243 | 0.00466 | 0.003 | -52.123
-1.5 | -0.182 | 0.00454 | 0.002 | -40.128
-1 | -0.122 | 0.00451 | 0.001 | -26.938
-0.5 | -0.061 | 0.00446 | 0.001 | -13.643
0 | 0 | 0.00442 | 0 | 0.003
0.5 | 0.061 | 0.00445 | -0.001 | 13.652
1 | 0.122 | 0.00448 | -0.001 | 27.152
1.5 | 0.182 | 0.00456 | -0.002 | 40.002
2 | 0.243 | 0.00464 | -0.003 | 52.393
2.5 | 0.304 | 0.00484 | -0.004 | 62.852
3 | 0.365 | 0.00512 | -0.004 | 71.27
3.5 | 0.425 | 0.00545 | -0.005 | 78.051
4 | 0.484 | 0.00588 | -0.006 | 82.411
4.5 | 0.544 | 0.00623 | -0.006 | 87.245
5 | 0.603 | 0.00673 | -0.007 | 89.617
5.5 | 0.661 | 0.00739 | -0.008 | 89.457
6 | 0.716 | 0.00807 | -0.008 | 88.738
6.5 | 0.769 | 0.00869 | -0.009 | 88.443
7 | 0.819 | 0.00942 | -0.01 | 86.962
7.5 | 0.865 | 0.00993 | -0.011 | 87.113
8 | 0.894 | 0.01728 | -0.011 | 51.747
8.5 | 0.925 | 0.01633 | -0.012 | 56.614
9 | 0.951 | 0.01508 | -0.012 | 63.055
9.5 | 0.971 | 0.01355 | -0.013 | 71.698
10 | 0.986 | 0.01446 | -0.013 | 68.202
10.5 | 0.994 | 0.0203 | -0.014 | 48.974
11 | 0.996 | 0.02203 | -0.014 | 45.225
11.5 | 0.991 | 0.02418 | -0.015 | 40.992
12 | 0.978 | 0.02712 | -0.015 | 36.082
12.5 | 0.932 | 0.03824 | -0.015 | 24.38
13 | 0.846 | 0.0729 | -0.013 | 11.603
13.5 | 0.803 | 0.09326 | -0.01 | 8.607
14 | 0.78 | 0.101 | -0.01 | 7.725
14.5 | 0.759 | 0.10639 | -0.01 | 7.131
15 | 0.733 | 0.1141 | -0.01 | 6.424
15.5 | 0.707 | 0.12046 | -0.01 | 5.866
16 | 0.68 | 0.12745 | -0.01 | 5.337

## 42. Re 1M Mach 0.00 (2)
BIGFOIL.COM POLAR EXPORT
e521
EPPLER 521 |  |  |  | Cl Max: | 1.199 | at alpha= | 15 | deg
XFOIL ncrit=9 |  |  |  | L/D Max: | 69.8336 | at alpha= | 7 | deg
Re: | 1000000 |  |  | Cd Min: | 0.16557 | at alpha= | 20 | deg
Mach: | 0 |  |  | Cl=0 at alpha= | 0 | deg
|  |  |  | @ Cl=0.1, Cd= | 0.00559
|  |  |  | @ Cl=0.4, Cd= | 0.006746
|  |  |  | @ Cl=0.6, Cd= | 0.0088318
alpha (deg) | Cl | Cd | Cm | Cl/Cd
-20 | -0.9477 | 0.16493 | 0.0286 | -5.7461
-19.5 | -0.9764 | 0.14851 | 0.0188 | -6.5746
-19 | -1.0105 | 0.13173 | 0.009 | -7.671
-18.5 | -1.048 | 0.11499 | -0.0006 | -9.1138
-18 | -1.0857 | 0.09904 | -0.0096 | -10.9622
-17.5 | -1.1183 | 0.08474 | -0.0175 | -13.1968
-17 | -1.1448 | 0.0723 | -0.0241 | -15.834
-16.5 | -1.1699 | 0.06105 | -0.0296 | -19.163
-16 | -1.1851 | 0.05226 | -0.033 | -22.677
-15.5 | -1.1969 | 0.04493 | -0.0348 | -26.6392
-15 | -1.1984 | 0.03958 | -0.035 | -30.2779
-14.5 | -1.197 | 0.03502 | -0.0343 | -34.1805
-14 | -1.1924 | 0.03112 | -0.0326 | -38.3162
-13.5 | -1.1815 | 0.02799 | -0.0306 | -42.2115
-13 | -1.1641 | 0.02553 | -0.0284 | -45.5973
-12.5 | -1.1582 | 0.02242 | -0.0247 | -51.6592
-12 | -1.136 | 0.02053 | -0.022 | -55.3337
-11.5 | -1.0952 | 0.01912 | -0.0221 | -57.2803
-11 | -1.0778 | 0.01772 | -0.0171 | -60.8239
-10.5 | -1.0515 | 0.01673 | -0.0129 | -62.8512
-10 | -1.0206 | 0.01567 | -0.0095 | -65.1308
-9.5 | -0.9816 | 0.01472 | -0.0074 | -66.6848
-9 | -0.9396 | 0.0139 | -0.0056 | -67.5971
-8.5 | -0.8953 | 0.01309 | -0.0042 | -68.3957
-8 | -0.8496 | 0.01235 | -0.003 | -68.7935
-7.5 | -0.8032 | 0.01157 | -0.002 | -69.4209
-7 | -0.7554 | 0.01083 | -0.0011 | -69.7507
-6.5 | -0.7066 | 0.01017 | -0.0004 | -69.4789
-6 | -0.6564 | 0.00954 | 0.0001 | -68.805
-5.5 | -0.6057 | 0.0089 | 0.0005 | -68.0562
-5 | -0.5547 | 0.0083 | 0.001 | -66.8313
-4.5 | -0.5026 | 0.00774 | 0.0012 | -64.9354
-4 | -0.45 | 0.00718 | 0.0014 | -62.6741
-3.5 | -0.3969 | 0.00673 | 0.0016 | -58.9747
-3 | -0.3431 | 0.00622 | 0.0017 | -55.1608
-2.5 | -0.2885 | 0.00587 | 0.0018 | -49.1482
-2 | -0.2319 | 0.0057 | 0.0016 | -40.6842
-1.5 | -0.1744 | 0.00562 | 0.0012 | -31.032
-1 | -0.1164 | 0.00559 | 0.0009 | -20.8229
-0.5 | -0.0584 | 0.00559 | 0.0005 | -10.4472
0 | 0 | 0.00557 | 0 | 0
0.5 | 0.0585 | 0.00559 | -0.0005 | 10.4651
1 | 0.1165 | 0.00559 | -0.0009 | 20.8408
1.5 | 0.1745 | 0.00562 | -0.0013 | 31.0498
2 | 0.232 | 0.0057 | -0.0016 | 40.7018
2.5 | 0.2886 | 0.00587 | -0.0018 | 49.1652
3 | 0.3432 | 0.00622 | -0.0017 | 55.1768
3.5 | 0.397 | 0.00672 | -0.0016 | 59.0774
4 | 0.4501 | 0.00718 | -0.0014 | 62.688
4.5 | 0.5027 | 0.00774 | -0.0012 | 64.9483
5 | 0.5548 | 0.0083 | -0.0009 | 66.8434
5.5 | 0.6058 | 0.0089 | -0.0005 | 68.0674
6 | 0.6564 | 0.00954 | 0 | 68.805
6.5 | 0.7067 | 0.01016 | 0.0005 | 69.5571
7 | 0.7556 | 0.01082 | 0.0012 | 69.8336
7.5 | 0.8033 | 0.01157 | 0.0021 | 69.4296
8 | 0.8497 | 0.01235 | 0.0032 | 68.8016
8.5 | 0.8954 | 0.01309 | 0.0044 | 68.4034
9 | 0.9397 | 0.0139 | 0.0058 | 67.6043
9.5 | 0.9817 | 0.01472 | 0.0075 | 66.6916
10 | 1.0205 | 0.01567 | 0.0097 | 65.1244
10.5 | 1.0514 | 0.01674 | 0.0132 | 62.8076
11 | 1.0775 | 0.01775 | 0.0174 | 60.7042
11.5 | 1.0955 | 0.01912 | 0.0223 | 57.296
12 | 1.1366 | 0.02052 | 0.0222 | 55.3899
12.5 | 1.1578 | 0.02248 | 0.025 | 51.5036
13 | 1.1679 | 0.02531 | 0.0284 | 46.1438
13.5 | 1.1825 | 0.02798 | 0.0308 | 42.2623
14 | 1.1916 | 0.03125 | 0.033 | 38.1312
14.5 | 1.1982 | 0.03498 | 0.0345 | 34.2539
15 | 1.199 | 0.03961 | 0.0353 | 30.2701
15.5 | 1.1973 | 0.045 | 0.035 | 26.6067
16 | 1.1854 | 0.05235 | 0.0332 | 22.6437
16.5 | 1.1776 | 0.06007 | 0.0302 | 19.6038
17 | 1.1505 | 0.07156 | 0.0247 | 16.0774
17.5 | 1.1221 | 0.08431 | 0.0179 | 13.3092
18 | 1.0823 | 0.09984 | 0.0093 | 10.8403
18.5 | 1.0476 | 0.11533 | 0.0006 | 9.0835
19 | 1.012 | 0.13164 | -0.0088 | 7.6876
19.5 | 0.9821 | 0.14758 | -0.0182 | 6.6547
20 | 0.9467 | 0.16557 | -0.0289 | 5.7178

## 43. Re 1M Mach 0.10 (1)
BIGFOIL.COM POLAR EXPORT
e521
EPPLER 521 |  |  |  | Cl Max: | 0.987 | at alpha= | 10.5 | deg
JavaFoil+Calcfoil stall+Eppler ext transition |  |  |  | L/D Max: | 89.559 | at alpha= | 5 | deg
Re: | 1000000 |  |  | Cd Min: | 0.00442 | at alpha= | 0 | deg
Mach: | 0.1 |  |  | Cl=0 at alpha= | 0 | deg
|  |  |  | @ Cl=0.1, Cd= | 0.0044792
|  |  |  | @ Cl=0.4, Cd= | 0.0053239
|  |  |  | @ Cl=0.6, Cd= | 0.0067181
alpha (deg) | Cl | Cd | Cm | Cl/Cd
-15.5 | -0.664 | 0.12321 | 0.009 | -5.388
-15 | -0.693 | 0.1165 | 0.009 | -5.95
-14.5 | -0.722 | 0.10923 | 0.009 | -6.614
-14 | -0.75 | 0.10169 | 0.01 | -7.378
-13.5 | -0.774 | 0.09584 | 0.009 | -8.077
-13 | -0.808 | 0.08259 | 0.011 | -9.788
-12.5 | -0.864 | 0.05769 | 0.014 | -14.982
-12 | -0.956 | 0.02893 | 0.015 | -33.039
-11.5 | -0.977 | 0.02489 | 0.015 | -39.25
-11 | -0.986 | 0.02257 | 0.014 | -43.686
-10.5 | -0.987 | 0.02071 | 0.014 | -47.669
-10 | -0.981 | 0.0147 | 0.013 | -66.761
-9.5 | -0.969 | 0.01373 | 0.013 | -70.574
-9 | -0.95 | 0.01527 | 0.012 | -62.193
-8.5 | -0.925 | 0.01655 | 0.012 | -55.892
-8 | -0.895 | 0.01752 | 0.011 | -51.059
-7.5 | -0.868 | 0.01001 | 0.011 | -86.766
-7 | -0.822 | 0.00953 | 0.01 | -86.298
-6.5 | -0.772 | 0.00878 | 0.009 | -87.996
-6 | -0.719 | 0.00815 | 0.008 | -88.292
-5.5 | -0.664 | 0.00742 | 0.008 | -89.46
-5 | -0.606 | 0.00676 | 0.007 | -89.702
-4.5 | -0.546 | 0.0063 | 0.006 | -86.763
-4 | -0.487 | 0.0059 | 0.006 | -82.429
-3.5 | -0.427 | 0.00554 | 0.005 | -77.205
-3 | -0.366 | 0.00518 | 0.004 | -70.736
-2.5 | -0.305 | 0.00487 | 0.004 | -62.706
-2 | -0.244 | 0.00468 | 0.003 | -52.24
-1.5 | -0.183 | 0.00455 | 0.002 | -40.266
-1 | -0.122 | 0.00452 | 0.001 | -27.028
-0.5 | -0.061 | 0.00446 | 0.001 | -13.688
0 | 0 | 0.00442 | 0 | 0.003
0.5 | 0.061 | 0.00446 | -0.001 | 13.697
1 | 0.122 | 0.00449 | -0.001 | 27.248
1.5 | 0.183 | 0.00457 | -0.002 | 40.14
2 | 0.244 | 0.00465 | -0.003 | 52.509
2.5 | 0.305 | 0.00485 | -0.004 | 62.985
3 | 0.366 | 0.00514 | -0.004 | 71.348
3.5 | 0.427 | 0.00547 | -0.005 | 78.086
4 | 0.487 | 0.00591 | -0.006 | 82.388
4.5 | 0.547 | 0.00626 | -0.006 | 87.271
5 | 0.606 | 0.00677 | -0.007 | 89.559
5.5 | 0.664 | 0.00743 | -0.008 | 89.383
6 | 0.719 | 0.00811 | -0.008 | 88.65
6.5 | 0.772 | 0.00874 | -0.009 | 88.359
7 | 0.822 | 0.00948 | -0.01 | 86.765
7.5 | 0.868 | 0.01 | -0.011 | 86.798
8 | 0.895 | 0.01754 | -0.011 | 51.013
8.5 | 0.925 | 0.01658 | -0.012 | 55.793
9 | 0.95 | 0.0153 | -0.012 | 62.076
9.5 | 0.969 | 0.01375 | -0.013 | 70.444
10 | 0.981 | 0.01473 | -0.013 | 66.649
10.5 | 0.987 | 0.02068 | -0.014 | 47.734
11 | 0.986 | 0.02254 | -0.015 | 43.739
11.5 | 0.977 | 0.02489 | -0.015 | 39.251
12 | 0.956 | 0.02892 | -0.015 | 33.043
12.5 | 0.864 | 0.05769 | -0.014 | 14.981
13 | 0.808 | 0.08257 | -0.011 | 9.791
13.5 | 0.774 | 0.09583 | -0.009 | 8.078
14 | 0.75 | 0.10169 | -0.01 | 7.379
14.5 | 0.722 | 0.10922 | -0.009 | 6.614
15 | 0.693 | 0.11649 | -0.009 | 5.951
15.5 | 0.664 | 0.1232 | -0.009 | 5.389

## 44. Re 1M Mach 0.10 (2)
BIGFOIL.COM POLAR EXPORT
e521
EPPLER 521 |  |  |  | Cl Max: | 1.1811 | at alpha= | 14.5 | deg
XFOIL ncrit=9 |  |  |  | L/D Max: | 69.5967 | at alpha= | 7 | deg
Re: | 1000000 |  |  | Cd Min: | 0.16075 | at alpha= | -19.5 | deg
Mach: | 0.1 |  |  | Cl=0 at alpha= | 0 | deg
|  |  |  | @ Cl=0.1, Cd= | 0.0056029
|  |  |  | @ Cl=0.4, Cd= | 0.0067572
|  |  |  | @ Cl=0.6, Cd= | 0.0088453
alpha (deg) | Cl | Cd | Cm | Cl/Cd
-19.5 | -0.9336 | 0.16075 | 0.0254 | -5.8078
-19 | -0.9686 | 0.14299 | 0.0149 | -6.7739
-18.5 | -1.004 | 0.12607 | 0.0051 | -7.9638
-18 | -1.0396 | 0.10991 | -0.0042 | -9.4586
-17.5 | -1.0735 | 0.09478 | -0.0127 | -11.3262
-17 | -1.1038 | 0.08109 | -0.0203 | -13.612
-16.5 | -1.1343 | 0.06824 | -0.027 | -16.6222
-16 | -1.1552 | 0.05786 | -0.0319 | -19.9654
-15.5 | -1.1719 | 0.04919 | -0.0349 | -23.8239
-15 | -1.177 | 0.04291 | -0.036 | -27.4295
-14.5 | -1.1798 | 0.03758 | -0.0358 | -31.3944
-14 | -1.1791 | 0.03308 | -0.0346 | -35.6439
-13.5 | -1.1719 | 0.02947 | -0.0327 | -39.7659
-13 | -1.1575 | 0.02665 | -0.0305 | -43.4334
-12.5 | -1.1514 | 0.02343 | -0.0271 | -49.1421
-12 | -1.1329 | 0.0212 | -0.0241 | -53.4387
-11 | -1.0742 | 0.01818 | -0.0195 | -59.0869
-10.5 | -1.0511 | 0.01696 | -0.0149 | -61.9752
-10 | -1.0231 | 0.01588 | -0.0108 | -64.427
-9.5 | -0.9848 | 0.01491 | -0.0085 | -66.0496
-9 | -0.943 | 0.01408 | -0.0066 | -66.9744
-8.5 | -0.899 | 0.01324 | -0.005 | -67.9003
-8 | -0.8537 | 0.01246 | -0.0036 | -68.5152
-7.5 | -0.8072 | 0.01165 | -0.0025 | -69.2876
-7 | -0.7592 | 0.01091 | -0.0016 | -69.5875
-6.5 | -0.7101 | 0.01026 | -0.0008 | -69.2105
-6 | -0.6596 | 0.00961 | -0.0002 | -68.6368
-5.5 | -0.609 | 0.00895 | 0.0003 | -68.0447
-5 | -0.5577 | 0.00836 | 0.0008 | -66.7105
-4.5 | -0.5053 | 0.00778 | 0.0011 | -64.9486
-4 | -0.4524 | 0.00723 | 0.0013 | -62.5726
-3.5 | -0.3991 | 0.00676 | 0.0015 | -59.0385
-3 | -0.345 | 0.00625 | 0.0016 | -55.2
-2.5 | -0.2901 | 0.0059 | 0.0017 | -49.1695
-2 | -0.2332 | 0.00572 | 0.0015 | -40.7692
-1.5 | -0.1754 | 0.00564 | 0.0012 | -31.0993
-1 | -0.1171 | 0.0056 | 0.0008 | -20.9107
0 | 0 | 0.00558 | 0 | 0
0.5 | 0.0588 | 0.00561 | -0.0005 | 10.4813
1 | 0.1172 | 0.0056 | -0.0009 | 20.9286
1.5 | 0.1755 | 0.00564 | -0.0012 | 31.117
2 | 0.2333 | 0.00572 | -0.0015 | 40.7867
2.5 | 0.2902 | 0.0059 | -0.0017 | 49.1864
3 | 0.3451 | 0.00625 | -0.0016 | 55.216
3.5 | 0.3992 | 0.00675 | -0.0015 | 59.1407
4 | 0.4525 | 0.00723 | -0.0013 | 62.5864
4.5 | 0.5054 | 0.00778 | -0.001 | 64.9614
5 | 0.5578 | 0.00836 | -0.0008 | 66.7225
5.5 | 0.6091 | 0.00895 | -0.0003 | 68.0559
6 | 0.6597 | 0.00961 | 0.0003 | 68.6472
6.5 | 0.7103 | 0.01025 | 0.0008 | 69.2976
7 | 0.7593 | 0.01091 | 0.0017 | 69.5967
7.5 | 0.8073 | 0.01165 | 0.0026 | 69.2961
8 | 0.8538 | 0.01246 | 0.0038 | 68.5233
8.5 | 0.899 | 0.01324 | 0.0052 | 67.9003
9 | 0.9431 | 0.01408 | 0.0067 | 66.9815
9.5 | 0.9848 | 0.01491 | 0.0087 | 66.0496
10 | 1.0231 | 0.01588 | 0.0111 | 64.427
10.5 | 1.0508 | 0.01698 | 0.0152 | 61.8846
11 | 1.0732 | 0.01825 | 0.0198 | 58.8055
11.5 | 1.0931 | 0.01958 | 0.0245 | 55.8274
12 | 1.1338 | 0.02118 | 0.0243 | 53.5316
12.5 | 1.1496 | 0.02359 | 0.0275 | 48.7325
13 | 1.1564 | 0.02677 | 0.0308 | 43.1976
13.5 | 1.1724 | 0.02949 | 0.0329 | 39.7558
14 | 1.1779 | 0.03325 | 0.0349 | 35.4256
14.5 | 1.1811 | 0.03754 | 0.0361 | 31.4624
15 | 1.1777 | 0.04292 | 0.0363 | 27.4394
15.5 | 1.172 | 0.04928 | 0.0351 | 23.7825
16 | 1.1551 | 0.05801 | 0.032 | 19.9121
16.5 | 1.1428 | 0.06709 | 0.0278 | 17.0338
17 | 1.1098 | 0.08028 | 0.0209 | 13.8241
17.5 | 1.0769 | 0.09442 | 0.013 | 11.4054
18 | 1.0365 | 0.1107 | 0.0039 | 9.3631
18.5 | 1.003 | 0.12655 | -0.0052 | 7.9257
19 | 0.9699 | 0.14296 | -0.0148 | 6.7844
19.5 | 0.94 | 0.15959 | -0.0247 | 5.8901

## 45. Re 1M Mach 0.25 (1)
BIGFOIL.COM POLAR EXPORT
e521
EPPLER 521 |  |  |  | Cl Max: | 0.945 | at alpha= | 9.5 | deg
JavaFoil+Calcfoil stall+Eppler ext transition |  |  |  | L/D Max: | 88.004 | at alpha= | 5 | deg
Re: | 1000000 |  |  | Cd Min: | 0.00446 | at alpha= | 0 | deg
Mach: | 0.25 |  |  | Cl=0 at alpha= | 0 | deg
|  |  |  | @ Cl=0.1, Cd= | 0.0045294
|  |  |  | @ Cl=0.4, Cd= | 0.0053973
|  |  |  | @ Cl=0.6, Cd= | 0.11877
alpha (deg) | Cl | Cd | Cm | Cl/Cd
-14.5 | -0.406 | 0.11878 | 0.009 | -3.416
-14 | -0.476 | 0.11132 | 0.008 | -4.272
-13.5 | -0.54 | 0.10439 | 0.008 | -5.176
-13 | -0.6 | 0.09757 | 0.008 | -6.148
-12.5 | -0.653 | 0.09087 | 0.008 | -7.184
-12 | -0.698 | 0.0848 | 0.008 | -8.233
-11.5 | -0.746 | 0.07454 | 0.01 | -10.003
-11 | -0.884 | 0.02867 | 0.014 | -30.833
-10.5 | -0.924 | 0.02336 | 0.014 | -39.546
-10 | -0.94 | 0.0213 | 0.014 | -44.145
-9.5 | -0.945 | 0.01509 | 0.013 | -62.633
-9 | -0.939 | 0.01393 | 0.012 | -67.424
-8.5 | -0.923 | 0.01548 | 0.012 | -59.636
-8 | -0.899 | 0.01449 | 0.011 | -62.009
-7.5 | -0.869 | 0.01744 | 0.011 | -49.842
-7 | -0.839 | 0.00985 | 0.01 | -85.236
-6.5 | -0.79 | 0.00916 | 0.009 | -86.302
-6 | -0.737 | 0.00842 | 0.009 | -87.539
-5.5 | -0.681 | 0.00778 | 0.008 | -87.58
-5 | -0.622 | 0.00706 | 0.007 | -88.124
-4.5 | -0.561 | 0.00648 | 0.007 | -86.629
-4 | -0.5 | 0.00609 | 0.006 | -82.053
-3.5 | -0.439 | 0.00569 | 0.005 | -77.215
-3 | -0.377 | 0.0053 | 0.004 | -71.012
-2.5 | -0.314 | 0.00497 | 0.004 | -63.1
-2 | -0.251 | 0.00475 | 0.003 | -52.877
-1.5 | -0.188 | 0.00459 | 0.002 | -40.991
-1 | -0.126 | 0.00456 | 0.001 | -27.515
-0.5 | -0.063 | 0.00452 | 0.001 | -13.894
0 | 0 | 0.00446 | 0 | 0.003
0.5 | 0.063 | 0.0045 | -0.001 | 13.963
1 | 0.126 | 0.00455 | -0.001 | 27.617
1.5 | 0.188 | 0.00461 | -0.002 | 40.86
2 | 0.251 | 0.00476 | -0.003 | 52.791
2.5 | 0.314 | 0.00501 | -0.004 | 62.703
3 | 0.377 | 0.00526 | -0.004 | 71.618
3.5 | 0.439 | 0.00563 | -0.005 | 78.088
4 | 0.5 | 0.00603 | -0.006 | 82.961
4.5 | 0.561 | 0.00644 | -0.007 | 87.139
5 | 0.622 | 0.00707 | -0.007 | 88.004
5.5 | 0.681 | 0.00777 | -0.008 | 87.668
6 | 0.737 | 0.00839 | -0.009 | 87.895
6.5 | 0.79 | 0.00915 | -0.009 | 86.341
7 | 0.839 | 0.00984 | -0.01 | 85.312
7.5 | 0.869 | 0.01746 | -0.011 | 49.785
8 | 0.899 | 0.01452 | -0.011 | 61.88
8.5 | 0.923 | 0.01551 | -0.012 | 59.532
9 | 0.939 | 0.01395 | -0.012 | 67.299
9.5 | 0.945 | 0.01511 | -0.013 | 62.528
10 | 0.94 | 0.02132 | -0.014 | 44.093
10.5 | 0.924 | 0.02336 | -0.014 | 39.547
11 | 0.884 | 0.02868 | -0.014 | 30.83
11.5 | 0.746 | 0.07454 | -0.01 | 10.002
12 | 0.698 | 0.0848 | -0.008 | 8.233
12.5 | 0.653 | 0.09087 | -0.008 | 7.184
13 | 0.6 | 0.09757 | -0.008 | 6.148
13.5 | 0.54 | 0.10422 | -0.008 | 5.185
14 | 0.476 | 0.11131 | -0.008 | 4.272
14.5 | 0.406 | 0.11877 | -0.009 | 3.416

## 46. Re 1M Mach 0.25 (2)
BIGFOIL.COM POLAR EXPORT
e521
EPPLER 521 |  |  |  | Cl Max: | 1.1019 | at alpha= | 12 | deg
XFOIL ncrit=9 |  |  |  | L/D Max: | 68.4372 | at alpha= | 7 | deg
Re: | 1000000 |  |  | Cd Min: | 0.12848 | at alpha= | -17 | deg
Mach: | 0.25 |  |  | Cl=0 at alpha= | -0.00082508 | deg
|  |  |  | @ Cl=0.1, Cd= | 0.0056565
|  |  |  | @ Cl=0.4, Cd= | 0.0068617
|  |  |  | @ Cl=0.6, Cd= | 0.0089844
alpha (deg) | Cl | Cd | Cm | Cl/Cd
-17 | -0.9047 | 0.12848 | 0.0039 | -7.0416
-16.5 | -0.9387 | 0.11218 | -0.0056 | -8.3678
-16 | -0.9751 | 0.09625 | -0.0148 | -10.1309
-15.5 | -1.0098 | 0.08151 | -0.0232 | -12.3887
-15 | -1.0359 | 0.06896 | -0.0302 | -15.0218
-14.5 | -1.0607 | 0.05763 | -0.0359 | -18.4053
-14 | -1.0801 | 0.04832 | -0.0394 | -22.3531
-13.5 | -1.0946 | 0.04086 | -0.0406 | -26.789
-13 | -1.098 | 0.03536 | -0.04 | -31.052
-12.5 | -1.097 | 0.03078 | -0.0382 | -35.64
-12 | -1.0995 | 0.02638 | -0.0351 | -41.6793
-11.5 | -1.0786 | 0.02303 | -0.0342 | -46.8346
-11 | -1.0553 | 0.02106 | -0.031 | -50.1092
-10.5 | -1.0368 | 0.01915 | -0.0264 | -54.141
-10 | -1.0176 | 0.01741 | -0.0213 | -58.4492
-9.5 | -0.9931 | 0.01606 | -0.0162 | -61.8369
-9 | -0.9593 | 0.015 | -0.0124 | -63.9533
-8.5 | -0.9178 | 0.01401 | -0.0097 | -65.5103
-8 | -0.8734 | 0.01315 | -0.0075 | -66.4183
-7.5 | -0.8271 | 0.01224 | -0.0057 | -67.5735
-7 | -0.7793 | 0.0114 | -0.0041 | -68.3596
-6.5 | -0.7293 | 0.01069 | -0.0028 | -68.2226
-6 | -0.6781 | 0.00997 | -0.0019 | -68.014
-5.5 | -0.6263 | 0.00928 | -0.001 | -67.4892
-5 | -0.5736 | 0.00868 | -0.0003 | -66.0829
-4 | -0.4658 | 0.00747 | 0.0007 | -62.3561
-3 | -0.3551 | 0.00645 | 0.0012 | -55.0543
-2.5 | -0.2991 | 0.00605 | 0.0015 | -49.438
-2 | -0.2407 | 0.0058 | 0.0014 | -41.5
-1.5 | -0.1813 | 0.00572 | 0.0012 | -31.6958
-1 | -0.1208 | 0.00566 | 0.0008 | -21.3428
-0.5 | -0.0605 | 0.00565 | 0.0004 | -10.708
0 | 0.0001 | 0.00565 | 0 | 0.017699
0.5 | 0.0606 | 0.00565 | -0.0004 | 10.7257
1 | 0.1209 | 0.00566 | -0.0008 | 21.3604
1.5 | 0.1814 | 0.00572 | -0.0012 | 31.7133
2 | 0.2408 | 0.0058 | -0.0014 | 41.5172
2.5 | 0.2992 | 0.00605 | -0.0015 | 49.4545
3 | 0.3552 | 0.00645 | -0.0012 | 55.0698
3.5 | 0.4107 | 0.00696 | -0.001 | 59.0086
4 | 0.4659 | 0.00747 | -0.0007 | 62.3695
5 | 0.5737 | 0.00868 | 0.0003 | 66.0945
5.5 | 0.6264 | 0.00929 | 0.001 | 67.4273
6 | 0.6782 | 0.00997 | 0.0019 | 68.0241
6.5 | 0.7295 | 0.01069 | 0.0029 | 68.2413
7 | 0.7795 | 0.01139 | 0.0042 | 68.4372
7.5 | 0.8272 | 0.01224 | 0.0058 | 67.5817
8 | 0.8735 | 0.01315 | 0.0076 | 66.4259
8.5 | 0.9179 | 0.01401 | 0.0099 | 65.5175
9 | 0.9594 | 0.01499 | 0.0125 | 64.0027
9.5 | 0.9932 | 0.01606 | 0.0164 | 61.8431
10 | 1.0175 | 0.01742 | 0.0216 | 58.4099
10.5 | 1.0378 | 0.01912 | 0.0265 | 54.2782
11 | 1.0554 | 0.02107 | 0.0312 | 50.0902
11.5 | 1.0791 | 0.02308 | 0.0343 | 46.7548
12 | 1.1019 | 0.02626 | 0.0352 | 41.9612
12.5 | 1.097 | 0.03085 | 0.0384 | 35.5592
13 | 1.0995 | 0.03529 | 0.0402 | 31.1561
13.5 | 1.0934 | 0.04108 | 0.0408 | 26.6164
14 | 1.0782 | 0.04865 | 0.0395 | 22.1624
14.5 | 1.0608 | 0.05776 | 0.036 | 18.3657
15 | 1.0368 | 0.06899 | 0.0303 | 15.0283
15.5 | 1.0094 | 0.08178 | 0.0232 | 12.3429
16 | 0.973 | 0.09687 | 0.0145 | 10.0444
16.5 | 0.946 | 0.11104 | 0.0063 | 8.5195
17 | 0.9097 | 0.12773 | -0.0034 | 7.1221

## 47. Re 1M Mach 0.50 (1)
BIGFOIL.COM POLAR EXPORT
e521
EPPLER 521 |  |  |  | Cl Max: | 1.111 | at alpha= | 20 | deg
JavaFoil+Calcfoil stall+Eppler ext transition |  |  |  | L/D Max: | 83.701 | at alpha= | 5 | deg
Re: | 1000000 |  |  | Cd Min: | 0.0047 | at alpha= | -0.5 | deg
Mach: | 0.5 |  |  | Cl=0 at alpha= | 0 | deg
|  |  |  | @ Cl=0.1, Cd= | 0.0047214
|  |  |  | @ Cl=0.4, Cd= | 0.005759
|  |  |  | @ Cl=0.6, Cd= | 0.0072577
alpha (deg) | Cl | Cd | Cm | Cl/Cd
-20 | -1.111 | 0.20209 | 0.018 | -5.497
-19.5 | -1.084 | 0.19789 | 0.017 | -5.479
-19 | -1.058 | 0.19232 | 0.017 | -5.5
-18.5 | -1.031 | 0.1873 | 0.017 | -5.504
-18 | -1.005 | 0.18354 | 0.016 | -5.476
-17.5 | -0.974 | 0.17582 | 0.015 | -5.541
-17 | -0.947 | 0.17108 | 0.015 | -5.533
-16.5 | -0.919 | 0.16609 | 0.014 | -5.535
-16 | -0.892 | 0.16128 | 0.014 | -5.531
-15.5 | -0.865 | 0.15557 | 0.013 | -5.561
-15 | -0.838 | 0.15046 | 0.013 | -5.571
-14.5 | -0.809 | 0.1432 | 0.012 | -5.646
-14 | -0.781 | 0.13789 | 0.011 | -5.662
-13.5 | -0.753 | 0.13295 | 0.011 | -5.665
-13 | -0.726 | 0.12823 | 0.01 | -5.66
-12.5 | -0.698 | 0.12059 | 0.009 | -5.787
-12 | -0.669 | 0.11413 | 0.009 | -5.865
-11.5 | -0.642 | 0.11016 | 0.008 | -5.825
-11 | -0.614 | 0.10686 | 0.008 | -5.748
-10.5 | -0.587 | 0.09889 | 0.007 | -5.931
-10 | -0.558 | 0.09255 | 0.006 | -6.031
-9.5 | -0.531 | 0.08974 | 0.006 | -5.913
-9 | -0.503 | 0.06894 | 0.006 | -7.3
-8.5 | -0.476 | 0.06054 | 0.006 | -7.86
-8 | -0.448 | 0.05587 | 0.005 | -8.02
-7.5 | -0.812 | 0.01306 | 0.012 | -62.198
-7 | -0.848 | 0.01402 | 0.011 | -60.463
-6.5 | -0.831 | 0.01572 | 0.01 | -52.868
-6 | -0.795 | 0.01601 | 0.01 | -49.678
-5.5 | -0.756 | 0.00921 | 0.009 | -82.075
-5 | -0.693 | 0.00831 | 0.008 | -83.377
-4.5 | -0.626 | 0.00749 | 0.007 | -83.541
-4 | -0.558 | 0.00685 | 0.007 | -81.422
-3.5 | -0.491 | 0.00632 | 0.006 | -77.668
-3 | -0.421 | 0.00592 | 0.005 | -71.087
-2.5 | -0.351 | 0.00553 | 0.004 | -63.456
-2 | -0.281 | 0.00518 | 0.003 | -54.207
-1.5 | -0.211 | 0.00491 | 0.002 | -42.913
-1 | -0.14 | 0.00475 | 0.002 | -29.535
-0.5 | -0.07 | 0.0047 | 0.001 | -14.948
0 | 0 | 0.00471 | 0 | 0.003
0.5 | 0.07 | 0.0047 | -0.001 | 14.945
1 | 0.14 | 0.00475 | -0.002 | 29.585
1.5 | 0.211 | 0.0049 | -0.002 | 42.967
2 | 0.281 | 0.00516 | -0.003 | 54.381
2.5 | 0.351 | 0.0055 | -0.004 | 63.811
3 | 0.421 | 0.00587 | -0.005 | 71.67
3.5 | 0.491 | 0.00633 | -0.006 | 77.617
4 | 0.558 | 0.00685 | -0.007 | 81.446
4.5 | 0.626 | 0.00751 | -0.007 | 83.36
5 | 0.693 | 0.00828 | -0.008 | 83.701
5.5 | 0.756 | 0.00921 | -0.009 | 82.097
6 | 0.795 | 0.01604 | -0.01 | 49.595
6.5 | 0.831 | 0.01572 | -0.01 | 52.871
7 | 0.848 | 0.01419 | -0.011 | 59.737
7.5 | 0.812 | 0.01314 | -0.012 | 61.804
8 | 0.452 | 0.05452 | -0.007 | 8.291
8.5 | 0.476 | 0.06056 | -0.006 | 7.856
9 | 0.503 | 0.06895 | -0.006 | 7.3
9.5 | 0.531 | 0.08976 | -0.006 | 5.912
10 | 0.558 | 0.09247 | -0.006 | 6.036
10.5 | 0.587 | 0.09949 | -0.007 | 5.895
11 | 0.614 | 0.10714 | -0.008 | 5.734
11.5 | 0.642 | 0.10856 | -0.008 | 5.91
12 | 0.669 | 0.11579 | -0.008 | 5.78
12.5 | 0.698 | 0.12209 | -0.009 | 5.716
13 | 0.726 | 0.12823 | -0.01 | 5.661
13.5 | 0.753 | 0.13327 | -0.011 | 5.651
14 | 0.781 | 0.13723 | -0.011 | 5.689
14.5 | 0.808 | 0.14352 | -0.012 | 5.632
15 | 0.838 | 0.1501 | -0.013 | 5.584
15.5 | 0.865 | 0.15548 | -0.013 | 5.564
16 | 0.892 | 0.16147 | -0.014 | 5.525
16.5 | 0.919 | 0.16446 | -0.014 | 5.59
17 | 0.947 | 0.16994 | -0.015 | 5.57
17.5 | 0.974 | 0.17529 | -0.015 | 5.558
18 | 1.005 | 0.18309 | -0.016 | 5.489
18.5 | 1.031 | 0.18735 | -0.017 | 5.503
19 | 1.058 | 0.19283 | -0.017 | 5.486
19.5 | 1.084 | 0.1978 | -0.017 | 5.482
20 | 1.111 | 0.20239 | -0.018 | 5.489

## 48. Re 1M Mach 0.50 (2)
BIGFOIL.COM POLAR EXPORT
e521
EPPLER 521 |  |  |  | Cl Max: | 0.93 | at alpha= | 9 | deg
XFOIL ncrit=9 |  |  |  | L/D Max: | 64.5395 | at alpha= | 5.5 | deg
Re: | 1000000 |  |  | Cd Min: | 0.13233 | at alpha= | -14 | deg
Mach: | 0.5 |  |  | Cl=0 at alpha= | -0.0007215 | deg
|  |  |  | @ Cl=0.1, Cd= | 0.0058879
|  |  |  | @ Cl=0.4, Cd= | 0.0073232
|  |  |  | @ Cl=0.6, Cd= | 0.0094789
alpha (deg) | Cl | Cd | Cm | Cl/Cd
-14 | -0.7143 | 0.13233 | 0.0005 | -5.3979
-13.5 | -0.7336 | 0.11808 | -0.008 | -6.2127
-13 | -0.7581 | 0.10389 | -0.0166 | -7.2971
-12.5 | -0.7845 | 0.09008 | -0.0251 | -8.7089
-11.5 | -0.8352 | 0.06116 | -0.0476 | -13.656
-11 | -0.8688 | 0.04953 | -0.0538 | -17.5409
-10.5 | -0.8959 | 0.04024 | -0.0564 | -22.2639
-10 | -0.9167 | 0.03288 | -0.0554 | -27.8802
-9.5 | -0.9284 | 0.02706 | -0.0517 | -34.3089
-9 | -0.9313 | 0.02253 | -0.0462 | -41.336
-8.5 | -0.9184 | 0.01932 | -0.0403 | -47.5362
-8 | -0.8966 | 0.01685 | -0.0342 | -53.2107
-7.5 | -0.8672 | 0.01502 | -0.0283 | -57.7364
-7 | -0.8344 | 0.01369 | -0.022 | -60.9496
-6.5 | -0.7954 | 0.0126 | -0.0165 | -63.127
-6 | -0.7472 | 0.01161 | -0.0125 | -64.3583
-5.5 | -0.6938 | 0.01075 | -0.0094 | -64.5395
-5 | -0.638 | 0.00993 | -0.0069 | -64.2497
-4.5 | -0.5799 | 0.00925 | -0.0049 | -62.6919
-4 | -0.5206 | 0.00854 | -0.0033 | -60.9602
-3.5 | -0.46 | 0.0079 | -0.002 | -58.2278
-3 | -0.3985 | 0.00732 | -0.0009 | -54.4399
-2.5 | -0.3361 | 0.00674 | -0.0001 | -49.8665
-2 | -0.2724 | 0.00629 | 0.0005 | -43.3068
-1.5 | -0.2062 | 0.00602 | 0.0007 | -34.2525
-1 | -0.138 | 0.00591 | 0.0006 | -23.3503
-0.5 | -0.0692 | 0.00587 | 0.0003 | -11.7888
0 | 0.0001 | 0.00586 | 0 | 0.017065
0.5 | 0.0693 | 0.00587 | -0.0004 | 11.8058
1 | 0.1381 | 0.00591 | -0.0006 | 23.3672
1.5 | 0.2063 | 0.00602 | -0.0007 | 34.2691
2 | 0.2725 | 0.00629 | -0.0005 | 43.3227
2.5 | 0.3362 | 0.00674 | 0.0001 | 49.8813
3 | 0.3986 | 0.00731 | 0.0009 | 54.528
3.5 | 0.4602 | 0.00789 | 0.002 | 58.327
4 | 0.5207 | 0.00854 | 0.0033 | 60.9719
5 | 0.6381 | 0.00993 | 0.007 | 64.2598
5.5 | 0.6938 | 0.01075 | 0.0095 | 64.5395
6 | 0.7473 | 0.0116 | 0.0125 | 64.4224
6.5 | 0.7955 | 0.01259 | 0.0166 | 63.1851
7 | 0.8346 | 0.01368 | 0.0222 | 61.0088
7.5 | 0.8676 | 0.01501 | 0.0284 | 57.8015
8 | 0.8967 | 0.01686 | 0.0344 | 53.1851
8.5 | 0.9188 | 0.01931 | 0.0404 | 47.5816
9 | 0.93 | 0.02262 | 0.0465 | 41.1141
9.5 | 0.9296 | 0.027 | 0.0519 | 34.4296
10 | 0.917 | 0.03288 | 0.0556 | 27.8893
10.5 | 0.8955 | 0.0403 | 0.0565 | 22.2208
11 | 0.866 | 0.04988 | 0.0538 | 17.3617
11.5 | 0.8371 | 0.06111 | 0.0477 | 13.6982
12.5 | 0.7855 | 0.09008 | 0.0251 | 8.72
13 | 0.7585 | 0.10397 | 0.0166 | 7.2954
13.5 | 0.7353 | 0.118 | 0.008 | 6.2314
14 | 0.7163 | 0.13214 | -0.0004 | 5.4208

## 49. Re 2M Mach 0.00 (1)
BIGFOIL.COM POLAR EXPORT
e521
EPPLER 521 |  |  |  | Cl Max: | 1.004 | at alpha= | 11 | deg
JavaFoil+Calcfoil stall+Eppler ext transition |  |  |  | L/D Max: | 101.096 | at alpha= | 6 | deg
Re: | 2000000 |  |  | Cd Min: | 0.004 | at alpha= | 0 | deg
Mach: | 0 |  |  | Cl=0 at alpha= | 0 | deg
|  |  |  | @ Cl=0.1, Cd= | 0.0040812
|  |  |  | @ Cl=0.4, Cd= | 0.0051375
|  |  |  | @ Cl=0.6, Cd= | 0.0062517
alpha (deg) | Cl | Cd | Cm | Cl/Cd
-16 | -0.695 | 0.10824 | 0.014 | -6.422
-15.5 | -0.727 | 0.098 | 0.014 | -7.422
-15 | -0.759 | 0.08897 | 0.014 | -8.529
-14.5 | -0.803 | 0.07078 | 0.015 | -11.346
-14 | -0.848 | 0.05523 | 0.016 | -15.355
-13.5 | -0.916 | 0.03391 | 0.017 | -27.029
-13 | -0.95 | 0.02823 | 0.017 | -33.653
-12.5 | -0.973 | 0.02494 | 0.016 | -39.019
-12 | -0.989 | 0.02255 | 0.016 | -43.854
-11.5 | -0.999 | 0.02056 | 0.015 | -48.612
-11 | -1.004 | 0.01413 | 0.015 | -71.058
-10.5 | -1.002 | 0.01305 | 0.014 | -76.798
-10 | -0.994 | 0.01462 | 0.013 | -67.978
-9.5 | -0.979 | 0.01595 | 0.013 | -61.387
-9 | -0.96 | 0.01496 | 0.012 | -64.124
-8.5 | -0.945 | 0.00998 | 0.012 | -94.66
-8 | -0.907 | 0.00949 | 0.011 | -95.627
-7.5 | -0.865 | 0.00877 | 0.01 | -98.651
-7 | -0.819 | 0.00835 | 0.01 | -98.054
-6.5 | -0.769 | 0.00765 | 0.009 | -100.569
-6 | -0.716 | 0.00711 | 0.008 | -100.684
-5.5 | -0.661 | 0.00667 | 0.008 | -99.124
-5 | -0.603 | 0.00626 | 0.007 | -96.278
-4.5 | -0.544 | 0.00594 | 0.006 | -91.543
-4 | -0.484 | 0.00561 | 0.006 | -86.341
-3.5 | -0.425 | 0.00531 | 0.005 | -80.162
-3 | -0.365 | 0.00502 | 0.004 | -72.65
-2.5 | -0.304 | 0.00475 | 0.004 | -63.99
-2 | -0.243 | 0.00451 | 0.003 | -53.881
-1.5 | -0.182 | 0.00428 | 0.002 | -42.578
-1 | -0.122 | 0.00414 | 0.001 | -29.382
-0.5 | -0.061 | 0.00403 | 0.001 | -15.099
0 | 0 | 0.004 | 0 | 0.003
0.5 | 0.061 | 0.00403 | -0.001 | 15.105
1 | 0.122 | 0.00411 | -0.001 | 29.612
1.5 | 0.182 | 0.0043 | -0.002 | 42.453
2 | 0.243 | 0.00449 | -0.003 | 54.13
2.5 | 0.304 | 0.00473 | -0.004 | 64.261
3 | 0.365 | 0.00498 | -0.004 | 73.255
3.5 | 0.425 | 0.00525 | -0.005 | 81.065
4 | 0.484 | 0.00561 | -0.006 | 86.37
4.5 | 0.544 | 0.00591 | -0.006 | 92.067
5 | 0.603 | 0.00627 | -0.007 | 96.169
5.5 | 0.661 | 0.00667 | -0.008 | 99.063
6 | 0.716 | 0.00708 | -0.008 | 101.096
6.5 | 0.769 | 0.00764 | -0.009 | 100.603
7 | 0.819 | 0.00831 | -0.01 | 98.58
7.5 | 0.865 | 0.00877 | -0.011 | 98.665
8 | 0.907 | 0.00948 | -0.011 | 95.69
8.5 | 0.945 | 0.00993 | -0.012 | 95.096
9 | 0.96 | 0.01498 | -0.012 | 64.067
9.5 | 0.979 | 0.01598 | -0.013 | 61.282
10 | 0.994 | 0.01464 | -0.013 | 67.878
10.5 | 1.002 | 0.01302 | -0.014 | 76.945
11 | 1.004 | 0.0141 | -0.015 | 71.18
11.5 | 0.999 | 0.02056 | -0.015 | 48.612
12 | 0.989 | 0.02255 | -0.016 | 43.854
12.5 | 0.973 | 0.02494 | -0.016 | 39.019
13 | 0.95 | 0.02821 | -0.017 | 33.677
13.5 | 0.916 | 0.0339 | -0.017 | 27.034
14 | 0.848 | 0.05522 | -0.016 | 15.357
14.5 | 0.803 | 0.07077 | -0.015 | 11.347
15 | 0.759 | 0.08897 | -0.014 | 8.53
15.5 | 0.727 | 0.09799 | -0.014 | 7.423
16 | 0.695 | 0.10823 | -0.014 | 6.422

## 50. Re 2M Mach 0.00 (2)
BIGFOIL.COM POLAR EXPORT
e521
EPPLER 521 |  |  |  | Cl Max: | 1.343 | at alpha= | 16.5 | deg
XFOIL ncrit=9 |  |  |  | L/D Max: | 80.4523 | at alpha= | 7.5 | deg
Re: | 2000000 |  |  | Cd Min: | 0.12987 | at alpha= | 20 | deg
Mach: | 0 |  |  | Cl=0 at alpha= | 0 | deg
|  |  |  | @ Cl=0.1, Cd= | 0.0043369
|  |  |  | @ Cl=0.4, Cd= | 0.0060381
|  |  |  | @ Cl=0.6, Cd= | 0.0077797
alpha (deg) | Cl | Cd | Cm | Cl/Cd
-20 | -1.104 | 0.12983 | 0.0079 | -8.5034
-19.5 | -1.157 | 0.11052 | -0.0034 | -10.4687
-19 | -1.2109 | 0.09209 | -0.0139 | -13.1491
-18.5 | -1.269 | 0.07422 | -0.0236 | -17.0978
-18 | -1.2957 | 0.06281 | -0.0293 | -20.6289
-17.5 | -1.3188 | 0.05298 | -0.0333 | -24.8924
-17 | -1.3256 | 0.04617 | -0.0351 | -28.7113
-16.5 | -1.3347 | 0.03989 | -0.0357 | -33.4595
-16 | -1.3358 | 0.03512 | -0.035 | -38.0353
-15.5 | -1.3312 | 0.03125 | -0.0336 | -42.5984
-15 | -1.3184 | 0.02829 | -0.0319 | -46.603
-14.5 | -1.3045 | 0.0256 | -0.0297 | -50.957
-14 | -1.2875 | 0.02327 | -0.0272 | -55.3287
-13.5 | -1.2677 | 0.02126 | -0.0245 | -59.6284
-13 | -1.2295 | 0.01961 | -0.0247 | -62.6976
-12.5 | -1.2108 | 0.01849 | -0.0201 | -65.484
-12 | -1.1854 | 0.01737 | -0.0165 | -68.2441
-11.5 | -1.1669 | 0.01602 | -0.0113 | -72.8402
-10.5 | -1.0976 | 0.01423 | -0.0055 | -77.1328
-10 | -1.0559 | 0.01343 | -0.0037 | -78.6225
-9.5 | -1.0113 | 0.0127 | -0.0024 | -79.6299
-9 | -0.9643 | 0.01205 | -0.0014 | -80.0249
-8.5 | -0.9165 | 0.01144 | -0.0005 | -80.1136
-8 | -0.8676 | 0.01081 | 0.0003 | -80.259
-7.5 | -0.8182 | 0.01017 | 0.0009 | -80.4523
-7 | -0.7677 | 0.00958 | 0.0015 | -80.1357
-6.5 | -0.7173 | 0.00898 | 0.002 | -79.8775
-6 | -0.6653 | 0.00842 | 0.0022 | -79.0143
-5.5 | -0.6126 | 0.0079 | 0.0024 | -77.5443
-5 | -0.5598 | 0.0074 | 0.0026 | -75.6486
-4.5 | -0.5063 | 0.00689 | 0.0026 | -73.4833
-4 | -0.452 | 0.00643 | 0.0026 | -70.2955
-3.5 | -0.3975 | 0.00602 | 0.0025 | -66.0299
-3 | -0.3421 | 0.00559 | 0.0023 | -61.1986
-2.5 | -0.2868 | 0.00519 | 0.0021 | -55.2601
-2 | -0.2309 | 0.00481 | 0.0018 | -48.0042
-1.5 | -0.1743 | 0.00453 | 0.0015 | -38.4768
-1 | -0.1167 | 0.00436 | 0.0011 | -26.7661
-0.5 | -0.0585 | 0.00428 | 0.0006 | -13.6682
0 | 0 | 0.00427 | 0 | 0
0.5 | 0.0586 | 0.00428 | -0.0006 | 13.6916
1 | 0.1168 | 0.00436 | -0.0011 | 26.789
1.5 | 0.1744 | 0.00453 | -0.0015 | 38.4989
2 | 0.231 | 0.00481 | -0.0019 | 48.0249
2.5 | 0.2869 | 0.00519 | -0.0021 | 55.2794
3 | 0.3422 | 0.00559 | -0.0023 | 61.2165
3.5 | 0.3976 | 0.00602 | -0.0025 | 66.0465
4 | 0.452 | 0.00643 | -0.0026 | 70.2955
4.5 | 0.5063 | 0.0069 | -0.0026 | 73.3768
5 | 0.5599 | 0.0074 | -0.0026 | 75.6622
5.5 | 0.6127 | 0.0079 | -0.0024 | 77.557
6 | 0.6653 | 0.00842 | -0.0022 | 79.0143
6.5 | 0.7174 | 0.00898 | -0.0019 | 79.8886
7 | 0.7677 | 0.00959 | -0.0014 | 80.0521
7.5 | 0.8182 | 0.01017 | -0.0008 | 80.4523
8 | 0.8678 | 0.01081 | -0.0002 | 80.2775
8.5 | 0.9166 | 0.01143 | 0.0006 | 80.1925
9 | 0.9644 | 0.01206 | 0.0015 | 79.9668
9.5 | 1.0113 | 0.01271 | 0.0026 | 79.5673
10 | 1.0561 | 0.01342 | 0.0039 | 78.696
10.5 | 1.0976 | 0.01425 | 0.0057 | 77.0246
11.5 | 1.1666 | 0.01604 | 0.0116 | 72.7307
12 | 1.1882 | 0.01724 | 0.0164 | 68.9211
12.5 | 1.2115 | 0.01846 | 0.0204 | 65.6284
13 | 1.2306 | 0.01956 | 0.0249 | 62.9141
13.5 | 1.2679 | 0.02128 | 0.0248 | 59.5818
14 | 1.2866 | 0.02337 | 0.0276 | 55.0535
14.5 | 1.3053 | 0.02558 | 0.03 | 51.0281
15 | 1.3201 | 0.02821 | 0.0321 | 46.7955
15.5 | 1.3315 | 0.03129 | 0.034 | 42.5535
16 | 1.3345 | 0.03532 | 0.0354 | 37.7831
16.5 | 1.343 | 0.03916 | 0.036 | 34.2952
17 | 1.3349 | 0.04521 | 0.0356 | 29.5267
17.5 | 1.3188 | 0.05312 | 0.0335 | 24.8268
18 | 1.2985 | 0.06258 | 0.0296 | 20.7494
18.5 | 1.2614 | 0.07569 | 0.0231 | 16.6653
19 | 1.2306 | 0.08877 | 0.016 | 13.8628
19.5 | 1.1656 | 0.10911 | 0.0044 | 10.6828
20 | 1.1051 | 0.12987 | -0.0077 | 8.5093

## 51. Re 2M Mach 0.10 (1)
BIGFOIL.COM POLAR EXPORT
e521
EPPLER 521 |  |  |  | Cl Max: | 0.995 | at alpha= | 10.5 | deg
JavaFoil+Calcfoil stall+Eppler ext transition |  |  |  | L/D Max: | 101.02 | at alpha= | 6 | deg
Re: | 2000000 |  |  | Cd Min: | 0.004 | at alpha= | 0 | deg
Mach: | 0.1 |  |  | Cl=0 at alpha= | 0 | deg
|  |  |  | @ Cl=0.1, Cd= | 0.0040911
|  |  |  | @ Cl=0.4, Cd= | 0.0051505
|  |  |  | @ Cl=0.6, Cd= | 0.0062624
alpha (deg) | Cl | Cd | Cm | Cl/Cd
-15.5 | -0.677 | 0.106 | 0.013 | -6.388
-15 | -0.712 | 0.09593 | 0.014 | -7.425
-14.5 | -0.751 | 0.08344 | 0.014 | -8.998
-14 | -0.804 | 0.06238 | 0.015 | -12.885
-13.5 | -0.869 | 0.04067 | 0.016 | -21.374
-13 | -0.92 | 0.03004 | 0.016 | -30.626
-12.5 | -0.95 | 0.02588 | 0.016 | -36.7
-12 | -0.971 | 0.02322 | 0.016 | -41.799
-11.5 | -0.985 | 0.02107 | 0.015 | -46.769
-11 | -0.993 | 0.01932 | 0.015 | -51.397
-10.5 | -0.995 | 0.01331 | 0.014 | -74.741
-10 | -0.989 | 0.0149 | 0.014 | -66.395
-9.5 | -0.977 | 0.01395 | 0.013 | -69.991
-9 | -0.959 | 0.0152 | 0.012 | -63.078
-8.5 | -0.946 | 0.01006 | 0.012 | -94.003
-8 | -0.91 | 0.00956 | 0.011 | -95.168
-7.5 | -0.868 | 0.00883 | 0.011 | -98.319
-7 | -0.822 | 0.0084 | 0.01 | -97.851
-6.5 | -0.772 | 0.00772 | 0.009 | -100.088
-6 | -0.719 | 0.00715 | 0.008 | -100.609
-5.5 | -0.664 | 0.0067 | 0.008 | -99.156
-5 | -0.606 | 0.00629 | 0.007 | -96.345
-4.5 | -0.546 | 0.00596 | 0.006 | -91.653
-4 | -0.487 | 0.00564 | 0.006 | -86.293
-3.5 | -0.427 | 0.00533 | 0.005 | -80.272
-3 | -0.366 | 0.00504 | 0.004 | -72.718
-2.5 | -0.305 | 0.00476 | 0.004 | -64.19
-2 | -0.244 | 0.00453 | 0.003 | -53.99
-1.5 | -0.183 | 0.0043 | 0.002 | -42.659
-1 | -0.122 | 0.00415 | 0.001 | -29.458
-0.5 | -0.061 | 0.00404 | 0.001 | -15.138
0 | 0 | 0.004 | 0 | 0.003
0.5 | 0.061 | 0.00404 | -0.001 | 15.147
1 | 0.122 | 0.00412 | -0.001 | 29.696
1.5 | 0.183 | 0.00431 | -0.002 | 42.534
2 | 0.244 | 0.00451 | -0.003 | 54.238
2.5 | 0.305 | 0.00474 | -0.004 | 64.44
3 | 0.366 | 0.005 | -0.004 | 73.323
3.5 | 0.427 | 0.00527 | -0.005 | 81.174
4 | 0.487 | 0.00564 | -0.006 | 86.326
4.5 | 0.547 | 0.00593 | -0.006 | 92.177
5 | 0.606 | 0.0063 | -0.007 | 96.238
5.5 | 0.664 | 0.0067 | -0.008 | 99.097
6 | 0.719 | 0.00712 | -0.008 | 101.02
6.5 | 0.772 | 0.00768 | -0.009 | 100.503
7 | 0.822 | 0.00836 | -0.01 | 98.374
7.5 | 0.868 | 0.00883 | -0.011 | 98.337
8 | 0.91 | 0.00955 | -0.011 | 95.236
8.5 | 0.946 | 0.01002 | -0.012 | 94.441
9 | 0.959 | 0.01521 | -0.012 | 63.015
9.5 | 0.977 | 0.01398 | -0.013 | 69.867
10 | 0.989 | 0.01492 | -0.014 | 66.288
10.5 | 0.995 | 0.01328 | -0.014 | 74.882
11 | 0.993 | 0.0193 | -0.015 | 51.459
11.5 | 0.985 | 0.02107 | -0.015 | 46.769
12 | 0.971 | 0.02322 | -0.016 | 41.799
12.5 | 0.95 | 0.02588 | -0.016 | 36.699
13 | 0.92 | 0.03002 | -0.017 | 30.646
13.5 | 0.869 | 0.04066 | -0.016 | 21.378
14 | 0.804 | 0.06237 | -0.015 | 12.886
14.5 | 0.751 | 0.08343 | -0.014 | 8.999
15 | 0.712 | 0.09592 | -0.014 | 7.425
15.5 | 0.677 | 0.10599 | -0.013 | 6.389

## 52. Re 2M Mach 0.10 (2)
BIGFOIL.COM POLAR EXPORT
e521
EPPLER 521 |  |  |  | Cl Max: | 1.3181 | at alpha= | 16.5 | deg
XFOIL ncrit=9 |  |  |  | L/D Max: | 80.1754 | at alpha= | 7.5 | deg
Re: | 2000000 |  |  | Cd Min: | 0.14586 | at alpha= | 20 | deg
Mach: | 0.1 |  |  | Cl=0 at alpha= | 0 | deg
|  |  |  | @ Cl=0.1, Cd= | 0.0043461
|  |  |  | @ Cl=0.4, Cd= | 0.0060516
|  |  |  | @ Cl=0.6, Cd= | 0.0077991
alpha (deg) | Cl | Cd | Cm | Cl/Cd
-20 | -1.0409 | 0.14563 | 0.0165 | -7.1476
-19.5 | -1.0865 | 0.12704 | 0.0054 | -8.5524
-19 | -1.1439 | 0.10701 | -0.0063 | -10.6897
-18.5 | -1.2096 | 0.08669 | -0.0178 | -13.9532
-18 | -1.2454 | 0.07283 | -0.0253 | -17.1001
-17.5 | -1.2792 | 0.06039 | -0.0315 | -21.1823
-17 | -1.2932 | 0.05187 | -0.0348 | -24.9316
-16.5 | -1.3089 | 0.0441 | -0.0367 | -29.6803
-16 | -1.3156 | 0.03825 | -0.0369 | -34.3948
-15.5 | -1.3157 | 0.03364 | -0.0359 | -39.1112
-15 | -1.3062 | 0.03021 | -0.0344 | -43.2373
-14.5 | -1.2954 | 0.02711 | -0.0322 | -47.7831
-14 | -1.2811 | 0.02446 | -0.0297 | -52.3753
-13.5 | -1.2633 | 0.02219 | -0.027 | -56.9311
-12.5 | -1.2087 | 0.01902 | -0.0226 | -63.5489
-12 | -1.184 | 0.01778 | -0.0189 | -66.5917
-11.5 | -1.164 | 0.0164 | -0.0141 | -70.9756
-10.5 | -1.1 | 0.01455 | -0.0071 | -75.6014
-10 | -1.0593 | 0.01368 | -0.005 | -77.4342
-9.5 | -1.0155 | 0.01289 | -0.0034 | -78.782
-9 | -0.9692 | 0.01218 | -0.0021 | -79.5731
-8.5 | -0.9215 | 0.01153 | -0.0011 | -79.9219
-8 | -0.8722 | 0.01091 | -0.0003 | -79.945
-7.5 | -0.8225 | 0.01026 | 0.0005 | -80.1657
-7 | -0.7718 | 0.00966 | 0.0011 | -79.8965
-6.5 | -0.7211 | 0.00905 | 0.0017 | -79.6796
-6 | -0.669 | 0.00846 | 0.002 | -79.078
-5.5 | -0.6159 | 0.00795 | 0.0022 | -77.4717
-5 | -0.5629 | 0.00745 | 0.0025 | -75.557
-4.5 | -0.5091 | 0.00692 | 0.0025 | -73.5694
-4 | -0.4544 | 0.00647 | 0.0025 | -70.2318
-3.5 | -0.3997 | 0.00605 | 0.0025 | -66.0661
-3 | -0.344 | 0.00562 | 0.0023 | -61.21
-2.5 | -0.2884 | 0.00522 | 0.0021 | -55.249
-2 | -0.2322 | 0.00483 | 0.0018 | -48.0745
-1.5 | -0.1754 | 0.00455 | 0.0015 | -38.5495
-1 | -0.1174 | 0.00437 | 0.0011 | -26.865
-0.5 | -0.0588 | 0.00429 | 0.0006 | -13.7063
0 | 0 | 0.00427 | 0 | 0
0.5 | 0.0589 | 0.00429 | -0.0006 | 13.7296
1 | 0.1175 | 0.00437 | -0.0011 | 26.8879
1.5 | 0.1754 | 0.00455 | -0.0015 | 38.5495
2 | 0.2323 | 0.00483 | -0.0018 | 48.0952
2.5 | 0.2885 | 0.00522 | -0.0021 | 55.2682
3 | 0.3441 | 0.00562 | -0.0023 | 61.2278
3.5 | 0.3998 | 0.00605 | -0.0024 | 66.0826
4.5 | 0.5092 | 0.00693 | -0.0025 | 73.4776
5 | 0.563 | 0.00745 | -0.0024 | 75.5705
5.5 | 0.616 | 0.00795 | -0.0022 | 77.4843
6 | 0.6691 | 0.00846 | -0.0019 | 79.0898
6.5 | 0.7212 | 0.00905 | -0.0016 | 79.6906
7 | 0.7718 | 0.00967 | -0.001 | 79.8139
7.5 | 0.8226 | 0.01026 | -0.0004 | 80.1754
8 | 0.8723 | 0.01091 | 0.0004 | 79.9542
8.5 | 0.9215 | 0.01153 | 0.0012 | 79.9219
9 | 0.9692 | 0.01218 | 0.0023 | 79.5731
9.5 | 1.0155 | 0.01289 | 0.0036 | 78.782
10 | 1.0595 | 0.01368 | 0.0052 | 77.4488
10.5 | 1.1001 | 0.01456 | 0.0073 | 75.5563
11.5 | 1.1634 | 0.01644 | 0.0145 | 70.7664
12 | 1.1845 | 0.01777 | 0.0192 | 66.6573
12.5 | 1.2093 | 0.019 | 0.0228 | 63.6474
13 | 1.2328 | 0.02027 | 0.0263 | 60.8189
13.5 | 1.2635 | 0.02222 | 0.0273 | 56.8632
14 | 1.2799 | 0.02459 | 0.0302 | 52.0496
14.5 | 1.2964 | 0.02709 | 0.0325 | 47.8553
15 | 1.3081 | 0.03012 | 0.0346 | 43.4296
15.5 | 1.3159 | 0.0337 | 0.0362 | 39.0475
16 | 1.3137 | 0.03851 | 0.0372 | 34.1132
16.5 | 1.3181 | 0.0432 | 0.0371 | 30.5116
17 | 1.3036 | 0.05069 | 0.0355 | 25.7171
17.5 | 1.2778 | 0.06076 | 0.0316 | 21.0303
18 | 1.2494 | 0.07238 | 0.0258 | 17.2617
18.5 | 1.2027 | 0.08811 | 0.0172 | 13.65
19 | 1.1605 | 0.10409 | 0.0082 | 11.149
19.5 | 1.0951 | 0.12554 | -0.0043 | 8.7231
20 | 1.041 | 0.14586 | -0.0165 | 7.137

## 53. Re 2M Mach 0.25 (1)
BIGFOIL.COM POLAR EXPORT
e521
EPPLER 521 |  |  |  | Cl Max: | 0.952 | at alpha= | 9.5 | deg
JavaFoil+Calcfoil stall+Eppler ext transition |  |  |  | L/D Max: | 100.253 | at alpha= | 6 | deg
Re: | 2000000 |  |  | Cd Min: | 0.00404 | at alpha= | 0 | deg
Mach: | 0.25 |  |  | Cl=0 at alpha= | 0 | deg
|  |  |  | @ Cl=0.1, Cd= | 0.0041446
|  |  |  | @ Cl=0.4, Cd= | 0.0052139
|  |  |  | @ Cl=0.6, Cd= | 0.10787
alpha (deg) | Cl | Cd | Cm | Cl/Cd
-14.5 | -0.409 | 0.10788 | 0.011 | -3.795
-14 | -0.481 | 0.10018 | 0.011 | -4.804
-13.5 | -0.55 | 0.09162 | 0.012 | -5.998
-13 | -0.617 | 0.07987 | 0.012 | -7.731
-12.5 | -0.699 | 0.05764 | 0.014 | -12.121
-12 | -0.806 | 0.03067 | 0.016 | -26.27
-11.5 | -0.864 | 0.02506 | 0.015 | -34.479
-11 | -0.904 | 0.02214 | 0.015 | -40.83
-10.5 | -0.932 | 0.01994 | 0.014 | -46.732
-10 | -0.947 | 0.01401 | 0.014 | -67.6
-9.5 | -0.952 | 0.01288 | 0.013 | -73.896
-9 | -0.946 | 0.01425 | 0.013 | -66.429
-8.5 | -0.931 | 0.01548 | 0.012 | -60.159
-8 | -0.91 | 0.01633 | 0.011 | -55.748
-7.5 | -0.883 | 0.00936 | 0.011 | -94.334
-7 | -0.839 | 0.00867 | 0.01 | -96.776
-6.5 | -0.79 | 0.00806 | 0.009 | -98.125
-6 | -0.737 | 0.00739 | 0.009 | -99.843
-5.5 | -0.681 | 0.00688 | 0.008 | -99.071
-5 | -0.622 | 0.00644 | 0.007 | -96.61
-4.5 | -0.561 | 0.0061 | 0.007 | -92.07
-4 | -0.5 | 0.0058 | 0.006 | -86.164
-3.5 | -0.439 | 0.00545 | 0.005 | -80.616
-3 | -0.377 | 0.00515 | 0.004 | -73.172
-2.5 | -0.314 | 0.00485 | 0.004 | -64.694
-2 | -0.251 | 0.0046 | 0.003 | -54.598
-1.5 | -0.188 | 0.00437 | 0.002 | -43.11
-1 | -0.126 | 0.0042 | 0.001 | -29.863
-0.5 | -0.063 | 0.0041 | 0.001 | -15.304
0 | 0 | 0.00404 | 0 | 0.003
0.5 | 0.063 | 0.00408 | -0.001 | 15.381
1 | 0.126 | 0.00419 | -0.001 | 29.965
1.5 | 0.188 | 0.00438 | -0.002 | 42.986
2 | 0.251 | 0.00461 | -0.003 | 54.488
2.5 | 0.314 | 0.00488 | -0.004 | 64.335
3 | 0.377 | 0.00511 | -0.004 | 73.759
3.5 | 0.439 | 0.00539 | -0.005 | 81.515
4 | 0.5 | 0.00574 | -0.006 | 87.105
4.5 | 0.561 | 0.00606 | -0.007 | 92.599
5 | 0.622 | 0.00645 | -0.007 | 96.514
5.5 | 0.681 | 0.00687 | -0.008 | 99.186
6 | 0.737 | 0.00736 | -0.009 | 100.253
6.5 | 0.79 | 0.00805 | -0.009 | 98.177
7 | 0.839 | 0.00866 | -0.01 | 96.868
7.5 | 0.883 | 0.00936 | -0.011 | 94.384
8 | 0.91 | 0.01636 | -0.011 | 55.627
8.5 | 0.931 | 0.0155 | -0.012 | 60.088
9 | 0.946 | 0.01427 | -0.013 | 66.321
9.5 | 0.952 | 0.0129 | -0.013 | 73.772
10 | 0.947 | 0.01403 | -0.014 | 67.499
10.5 | 0.932 | 0.01994 | -0.014 | 46.732
11 | 0.904 | 0.02214 | -0.015 | 40.83
11.5 | 0.864 | 0.02506 | -0.015 | 34.478
12 | 0.806 | 0.03068 | -0.016 | 26.268
12.5 | 0.699 | 0.05764 | -0.014 | 12.12
13 | 0.617 | 0.07987 | -0.012 | 7.731
13.5 | 0.55 | 0.09059 | -0.012 | 6.076
14 | 0.481 | 0.10017 | -0.011 | 4.804
14.5 | 0.409 | 0.10787 | -0.011 | 3.795

## 54. Re 2M Mach 0.25 (2)
BIGFOIL.COM POLAR EXPORT
e521
EPPLER 521 |  |  |  | Cl Max: | 1.2133 | at alpha= | 13.5 | deg
XFOIL ncrit=9 |  |  |  | L/D Max: | 79.3697 | at alpha= | 6.5 | deg
Re: | 2000000 |  |  | Cd Min: | 0.15224 | at alpha= | 18.5 | deg
Mach: | 0.25 |  |  | Cl=0 at alpha= | 0 | deg
|  |  |  | @ Cl=0.1, Cd= | 0.0043985
|  |  |  | @ Cl=0.4, Cd= | 0.0060979
|  |  |  | @ Cl=0.6, Cd= | 0.0078448
alpha (deg) | Cl | Cd | Cm | Cl/Cd
-18.5 | -0.935 | 0.15118 | 0.0168 | -6.1847
-18 | -0.9677 | 0.13469 | 0.0068 | -7.1846
-17.5 | -1.007 | 0.11767 | -0.0033 | -8.5578
-17 | -1.0457 | 0.1016 | -0.0127 | -10.2923
-16.5 | -1.0971 | 0.08409 | -0.0228 | -13.0467
-16 | -1.1371 | 0.06944 | -0.0311 | -16.3753
-15.5 | -1.1722 | 0.05678 | -0.0376 | -20.6446
-15 | -1.1865 | 0.0481 | -0.0409 | -24.6674
-14.5 | -1.2018 | 0.04051 | -0.0424 | -29.6667
-14 | -1.2121 | 0.03445 | -0.0417 | -35.1843
-13.5 | -1.2141 | 0.02972 | -0.0397 | -40.8513
-12.5 | -1.1841 | 0.02318 | -0.0358 | -51.0828
-12 | -1.1671 | 0.02103 | -0.0318 | -55.4969
-11.5 | -1.1478 | 0.01906 | -0.0275 | -60.2204
-10.5 | -1.1056 | 0.01581 | -0.0174 | -69.9304
-9.5 | -1.0373 | 0.0138 | -0.0094 | -75.1667
-9 | -0.9932 | 0.01293 | -0.007 | -76.8136
-8.5 | -0.946 | 0.01218 | -0.0051 | -77.6683
-8 | -0.8965 | 0.01143 | -0.0036 | -78.4339
-7.5 | -0.8462 | 0.01071 | -0.0022 | -79.0103
-7 | -0.7947 | 0.01006 | -0.0011 | -78.996
-6.5 | -0.7427 | 0.00937 | -0.0001 | -79.2636
-6 | -0.6893 | 0.00874 | 0.0006 | -78.8673
-5.5 | -0.6348 | 0.00819 | 0.0011 | -77.5092
-5 | -0.5803 | 0.00765 | 0.0016 | -75.8562
-4.5 | -0.5248 | 0.00711 | 0.0019 | -73.8115
-4 | -0.4684 | 0.00664 | 0.002 | -70.5422
-3.5 | -0.4119 | 0.00619 | 0.0021 | -66.5428
-3 | -0.3546 | 0.00575 | 0.002 | -61.6696
-2.5 | -0.2972 | 0.00536 | 0.0019 | -55.4478
-2 | -0.2393 | 0.00493 | 0.0017 | -48.5396
-1.5 | -0.1808 | 0.00463 | 0.0015 | -39.0497
-1 | -0.1211 | 0.00443 | 0.001 | -27.3363
-0.5 | -0.0606 | 0.00434 | 0.0005 | -13.9631
0 | 0 | 0.00431 | 0 | 0
0.5 | 0.0608 | 0.00434 | -0.0006 | 14.0092
1 | 0.1211 | 0.00443 | -0.0011 | 27.3363
1.5 | 0.1809 | 0.00463 | -0.0015 | 39.0713
2 | 0.2394 | 0.00493 | -0.0017 | 48.5598
2.5 | 0.2973 | 0.00536 | -0.0019 | 55.4664
3 | 0.3547 | 0.00575 | -0.002 | 61.687
3.5 | 0.412 | 0.00619 | -0.0021 | 66.559
4 | 0.4685 | 0.00665 | -0.002 | 70.4511
4.5 | 0.5248 | 0.00711 | -0.0018 | 73.8115
5 | 0.5803 | 0.00765 | -0.0016 | 75.8562
5.5 | 0.6349 | 0.00819 | -0.0011 | 77.5214
6 | 0.6894 | 0.00874 | -0.0005 | 78.8787
6.5 | 0.7429 | 0.00936 | 0.0002 | 79.3697
7 | 0.7946 | 0.01006 | 0.0012 | 78.9861
7.5 | 0.8463 | 0.0107 | 0.0023 | 79.0935
8 | 0.8966 | 0.01143 | 0.0037 | 78.4427
8.5 | 0.9461 | 0.01217 | 0.0053 | 77.7403
9 | 0.9933 | 0.01292 | 0.0072 | 76.8808
9.5 | 1.0375 | 0.01381 | 0.0096 | 75.1267
10 | 1.0769 | 0.01484 | 0.0127 | 72.5674
10.5 | 1.1058 | 0.01582 | 0.0177 | 69.8989
11 | 1.1303 | 0.01717 | 0.0227 | 65.8299
11.5 | 1.1477 | 0.01908 | 0.0278 | 60.152
12 | 1.1687 | 0.02095 | 0.0319 | 55.7852
12.5 | 1.1838 | 0.02321 | 0.0362 | 51.0039
13 | 1.2084 | 0.02604 | 0.0372 | 46.4055
13.5 | 1.2133 | 0.02985 | 0.0401 | 40.6466
14 | 1.2077 | 0.0349 | 0.0421 | 34.6046
14.5 | 1.2033 | 0.04046 | 0.0426 | 29.7405
15 | 1.1889 | 0.04795 | 0.0412 | 24.7946
15.5 | 1.1708 | 0.05711 | 0.0377 | 20.5008
16 | 1.1338 | 0.07012 | 0.0309 | 16.1694
16.5 | 1.1118 | 0.08188 | 0.0244 | 13.5784
17 | 1.0567 | 0.09987 | 0.0139 | 10.5808
17.5 | 1.0097 | 0.11742 | 0.0036 | 8.599
18 | 0.9644 | 0.13557 | -0.0073 | 7.1137
18.5 | 0.9316 | 0.15224 | -0.0173 | 6.1193

## 55. Re 2M Mach 0.50 (1)
BIGFOIL.COM POLAR EXPORT
e521
EPPLER 521 |  |  |  | Cl Max: | 1.114 | at alpha= | 20 | deg
JavaFoil+Calcfoil stall+Eppler ext transition |  |  |  | L/D Max: | 94.925 | at alpha= | 5 | deg
Re: | 2000000 |  |  | Cd Min: | 0.00425 | at alpha= | 0 | deg
Mach: | 0.5 |  |  | Cl=0 at alpha= | 0 | deg
|  |  |  | @ Cl=0.1, Cd= | 0.0044029
|  |  |  | @ Cl=0.4, Cd= | 0.00549
|  |  |  | @ Cl=0.6, Cd= | 0.0066771
alpha (deg) | Cl | Cd | Cm | Cl/Cd
-20 | -1.114 | 0.17938 | 0.018 | -6.209
-19.5 | -1.086 | 0.176 | 0.018 | -6.173
-19 | -1.059 | 0.17093 | 0.017 | -6.198
-18.5 | -1.032 | 0.16449 | 0.017 | -6.276
-18 | -1.009 | 0.16165 | 0.017 | -6.239
-17.5 | -0.978 | 0.15669 | 0.016 | -6.243
-17 | -0.948 | 0.15248 | 0.015 | -6.22
-16.5 | -0.921 | 0.14628 | 0.014 | -6.294
-16 | -0.893 | 0.14294 | 0.014 | -6.25
-15.5 | -0.866 | 0.13715 | 0.013 | -6.314
-15 | -0.841 | 0.13215 | 0.013 | -6.362
-14.5 | -0.81 | 0.12621 | 0.012 | -6.417
-14 | -0.782 | 0.12116 | 0.011 | -6.451
-13.5 | -0.754 | 0.11777 | 0.011 | -6.402
-13 | -0.726 | 0.1138 | 0.01 | -6.382
-12.5 | -0.7 | 0.10764 | 0.01 | -6.503
-12 | -0.67 | 0.10269 | 0.009 | -6.525
-11.5 | -0.642 | 0.09707 | 0.008 | -6.614
-11 | -0.615 | 0.09419 | 0.008 | -6.525
-10.5 | -0.588 | 0.08909 | 0.008 | -6.595
-10 | -0.559 | 0.08274 | 0.007 | -6.751
-9.5 | -0.531 | 0.08005 | 0.006 | -6.634
-9 | -0.505 | 0.064 | 0.007 | -7.894
-8.5 | -0.564 | 0.02136 | 0.013 | -26.417
-8 | -0.535 | 0.01271 | 0.012 | -42.127
-7.5 | -0.818 | 0.01345 | 0.012 | -60.777
-7 | -0.854 | 0.01469 | 0.011 | -58.108
-6.5 | -0.837 | 0.01602 | 0.01 | -52.269
-6 | -0.811 | 0.00899 | 0.01 | -90.179
-5.5 | -0.756 | 0.00806 | 0.009 | -93.822
-5 | -0.693 | 0.00733 | 0.008 | -94.552
-4.5 | -0.626 | 0.00682 | 0.007 | -91.804
-4 | -0.558 | 0.00643 | 0.007 | -86.694
-3.5 | -0.491 | 0.00601 | 0.006 | -81.65
-3 | -0.421 | 0.00563 | 0.005 | -74.825
-2.5 | -0.351 | 0.0053 | 0.004 | -66.166
-2 | -0.281 | 0.00499 | 0.003 | -56.317
-1.5 | -0.211 | 0.00472 | 0.002 | -44.602
-1 | -0.14 | 0.00451 | 0.002 | -31.133
-0.5 | -0.07 | 0.00432 | 0.001 | -16.23
0 | 0 | 0.00425 | 0 | 0.004
0.5 | 0.07 | 0.00433 | -0.001 | 16.231
1 | 0.14 | 0.0045 | -0.002 | 31.172
1.5 | 0.211 | 0.00472 | -0.002 | 44.629
2 | 0.281 | 0.00497 | -0.003 | 56.464
2.5 | 0.351 | 0.00528 | -0.004 | 66.499
3 | 0.421 | 0.00558 | -0.005 | 75.39
3.5 | 0.491 | 0.00601 | -0.006 | 81.653
4 | 0.558 | 0.00643 | -0.007 | 86.77
4.5 | 0.626 | 0.00683 | -0.007 | 91.574
5 | 0.693 | 0.0073 | -0.008 | 94.925
5.5 | 0.756 | 0.00805 | -0.009 | 93.872
6 | 0.811 | 0.00902 | -0.01 | 89.906
6.5 | 0.838 | 0.01602 | -0.01 | 52.288
7 | 0.854 | 0.01488 | -0.011 | 57.348
7.5 | 0.818 | 0.01355 | -0.012 | 60.346
8 | 0.536 | 0.01276 | -0.012 | 41.994
8.5 | 0.564 | 0.02138 | -0.013 | 26.387
9 | 0.505 | 0.06402 | -0.007 | 7.892
9.5 | 0.531 | 0.08005 | -0.006 | 6.634
10 | 0.559 | 0.08264 | -0.007 | 6.759
10.5 | 0.588 | 0.08983 | -0.008 | 6.541
11 | 0.615 | 0.09516 | -0.008 | 6.459
11.5 | 0.642 | 0.09665 | -0.008 | 6.643
12 | 0.67 | 0.1036 | -0.009 | 6.467
12.5 | 0.7 | 0.10848 | -0.01 | 6.453
13 | 0.726 | 0.1138 | -0.01 | 6.382
13.5 | 0.754 | 0.11832 | -0.011 | 6.372
14 | 0.782 | 0.12194 | -0.011 | 6.41
14.5 | 0.81 | 0.12684 | -0.012 | 6.385
15 | 0.841 | 0.13385 | -0.013 | 6.281
15.5 | 0.866 | 0.13759 | -0.013 | 6.294
16 | 0.893 | 0.14165 | -0.014 | 6.307
16.5 | 0.921 | 0.14789 | -0.014 | 6.226
17 | 0.948 | 0.15206 | -0.015 | 6.237
17.5 | 0.978 | 0.15662 | -0.016 | 6.247
18 | 1.009 | 0.16226 | -0.017 | 6.216
18.5 | 1.032 | 0.16643 | -0.017 | 6.203
19 | 1.059 | 0.16982 | -0.017 | 6.239
19.5 | 1.086 | 0.17589 | -0.018 | 6.177
20 | 1.114 | 0.17982 | -0.018 | 6.194

## 56. Re 2M Mach 0.50 (2)
BIGFOIL.COM POLAR EXPORT
e521
EPPLER 521 |  |  |  | Cl Max: | 0.9916 | at alpha= | 9.5 | deg
XFOIL ncrit=9 |  |  |  | L/D Max: | 76.7492 | at alpha= | 5.5 | deg
Re: | 2000000 |  |  | Cd Min: | 0.26581 | at alpha= | 20 | deg
Mach: | 0.5 |  |  | Cl=0 at alpha= | -0.00072254 | deg
|  |  |  | @ Cl=0.1, Cd= | 0.0046123
|  |  |  | @ Cl=0.4, Cd= | 0.006367
|  |  |  | @ Cl=0.6, Cd= | 0.0080612
alpha (deg) | Cl | Cd | Cm | Cl/Cd
-14 | -0.7539 | 0.12247 | -0.0081 | -6.1558
-13.5 | -0.7814 | 0.1083 | -0.0166 | -7.2151
-13 | -0.8061 | 0.09479 | -0.0251 | -8.5041
-12.5 | -0.8312 | 0.08154 | -0.0335 | -10.1938
-11.5 | -0.888 | 0.05581 | -0.0501 | -15.9111
-11 | -0.9228 | 0.04443 | -0.0557 | -20.7698
-10.5 | -0.9516 | 0.03558 | -0.0571 | -26.7454
-9.5 | -0.9897 | 0.02311 | -0.0494 | -42.8256
-9 | -0.9928 | 0.01896 | -0.0424 | -52.3629
-8.5 | -0.9767 | 0.01617 | -0.0354 | -60.402
-8 | -0.95 | 0.0142 | -0.0286 | -66.9014
-7.5 | -0.9174 | 0.01287 | -0.0217 | -71.2821
-7 | -0.8763 | 0.01187 | -0.0159 | -73.8248
-6.5 | -0.8256 | 0.0109 | -0.0118 | -75.7431
-6 | -0.7708 | 0.01005 | -0.0084 | -76.6965
-5.5 | -0.7129 | 0.00929 | -0.0059 | -76.7384
-5 | -0.6526 | 0.00859 | -0.0039 | -75.9721
-4.5 | -0.5913 | 0.00796 | -0.0023 | -74.2839
-4 | -0.5283 | 0.0074 | -0.0011 | -71.3919
-3.5 | -0.4644 | 0.00686 | -0.0003 | -67.6968
-3 | -0.4003 | 0.00637 | 0.0003 | -62.8414
-2.5 | -0.3352 | 0.00588 | 0.0007 | -57.0068
-2 | -0.2703 | 0.00543 | 0.0009 | -49.779
-1.5 | -0.2041 | 0.00503 | 0.0009 | -40.5765
-1 | -0.1373 | 0.0047 | 0.0008 | -29.2128
-0.5 | -0.0691 | 0.00454 | 0.0005 | -15.2203
0 | 0.0001 | 0.0045 | 0 | 0.022222
0.5 | 0.0692 | 0.00454 | -0.0005 | 15.2423
1 | 0.1374 | 0.0047 | -0.0008 | 29.234
1.5 | 0.2041 | 0.00503 | -0.0009 | 40.5765
2 | 0.2704 | 0.00543 | -0.0009 | 49.7974
2.5 | 0.3353 | 0.00588 | -0.0007 | 57.0238
3 | 0.4004 | 0.00637 | -0.0003 | 62.8571
3.5 | 0.4645 | 0.00686 | 0.0003 | 67.7114
4 | 0.5283 | 0.0074 | 0.0012 | 71.3919
4.5 | 0.5911 | 0.00797 | 0.0023 | 74.1656
5 | 0.6526 | 0.0086 | 0.004 | 75.8837
5.5 | 0.713 | 0.00929 | 0.006 | 76.7492
6.5 | 0.8257 | 0.0109 | 0.0119 | 75.7523
7 | 0.8765 | 0.01187 | 0.016 | 73.8416
7.5 | 0.9181 | 0.01285 | 0.0218 | 71.4475
8 | 0.9502 | 0.01419 | 0.0288 | 66.9626
8.5 | 0.9767 | 0.01619 | 0.0356 | 60.3274
9 | 0.9911 | 0.01907 | 0.0428 | 51.9717
9.5 | 0.9916 | 0.02302 | 0.0495 | 43.0756
10.5 | 0.951 | 0.03565 | 0.0573 | 26.676
11.5 | 0.8902 | 0.05562 | 0.0504 | 16.005
12.5 | 0.832 | 0.0815 | 0.0336 | 10.2086
13 | 0.8065 | 0.09478 | 0.0252 | 8.5092
13.5 | 0.7787 | 0.10888 | 0.0163 | 7.1519
14 | 0.7557 | 0.12273 | 0.0076 | 6.1574
15 | 0.7268 | 0.15218 | -0.0118 | 4.7759
15.5 | 0.7187 | 0.16623 | -0.02 | 4.3235
16 | 0.7179 | 0.17958 | -0.0274 | 3.9977
16.5 | 0.7273 | 0.19067 | -0.0336 | 3.8144
17 | 0.7364 | 0.2023 | -0.04 | 3.6401
17.5 | 0.7472 | 0.21449 | -0.0461 | 3.4836
18 | 0.7629 | 0.22506 | -0.0518 | 3.3898
18.5 | 0.7798 | 0.23558 | -0.0574 | 3.3101
19 | 0.7989 | 0.24496 | -0.0627 | 3.2613
19.5 | 0.8169 | 0.25513 | -0.0679 | 3.2019
20 | 0.8366 | 0.26581 | -0.0736 | 3.1474

## 57. Re 3M Mach 0.00 (1)
BIGFOIL.COM POLAR EXPORT
e521
EPPLER 521 |  |  |  | Cl Max: | 1.009 | at alpha= | 11 | deg
JavaFoil+Calcfoil stall+Eppler ext transition |  |  |  | L/D Max: | 107.541 | at alpha= | 6.5 | deg
Re: | 3000000 |  |  | Cd Min: | 0.00402 | at alpha= | 0 | deg
Mach: | 0 |  |  | Cl=0 at alpha= | 0 | deg
|  |  |  | @ Cl=0.1, Cd= | 0.0041303
|  |  |  | @ Cl=0.4, Cd= | 0.0050833
|  |  |  | @ Cl=0.6, Cd= | 0.0060242
alpha (deg) | Cl | Cd | Cm | Cl/Cd
-16 | -0.709 | 0.09287 | 0.015 | -7.63
-15.5 | -0.747 | 0.07904 | 0.016 | -9.456
-15 | -0.785 | 0.06747 | 0.016 | -11.641
-14.5 | -0.844 | 0.04613 | 0.017 | -18.295
-14 | -0.893 | 0.0347 | 0.017 | -25.728
-13.5 | -0.931 | 0.02806 | 0.017 | -33.184
-13 | -0.957 | 0.02501 | 0.017 | -38.272
-12.5 | -0.978 | 0.02257 | 0.016 | -43.319
-12 | -0.994 | 0.02049 | 0.016 | -48.503
-11.5 | -1.004 | 0.01875 | 0.015 | -53.542
-11 | -1.008 | 0.01279 | 0.015 | -78.842
-10.5 | -1.007 | 0.01409 | 0.014 | -71.454
-10 | -0.999 | 0.01552 | 0.014 | -64.378
-9.5 | -0.985 | 0.01455 | 0.013 | -67.707
-9 | -0.976 | 0.00979 | 0.013 | -99.726
-8.5 | -0.945 | 0.00931 | 0.012 | -101.454
-8 | -0.907 | 0.0089 | 0.011 | -101.886
-7.5 | -0.865 | 0.00819 | 0.01 | -105.692
-7 | -0.819 | 0.00779 | 0.01 | -105.064
-6.5 | -0.769 | 0.00715 | 0.009 | -107.501
-6 | -0.716 | 0.00676 | 0.008 | -105.99
-5.5 | -0.661 | 0.00636 | 0.008 | -103.879
-5 | -0.603 | 0.00604 | 0.007 | -99.908
-4.5 | -0.544 | 0.00577 | 0.006 | -94.3
-4 | -0.484 | 0.00552 | 0.006 | -87.653
-3.5 | -0.425 | 0.00526 | 0.005 | -80.841
-3 | -0.365 | 0.00496 | 0.004 | -73.461
-2.5 | -0.304 | 0.00473 | 0.004 | -64.306
-2 | -0.243 | 0.00454 | 0.003 | -53.581
-1.5 | -0.182 | 0.00435 | 0.002 | -41.916
-1 | -0.122 | 0.0042 | 0.001 | -28.922
-0.5 | -0.061 | 0.00406 | 0.001 | -14.978
0 | 0 | 0.00402 | 0 | 0.003
0.5 | 0.061 | 0.00406 | -0.001 | 14.985
1 | 0.122 | 0.00417 | -0.001 | 29.137
1.5 | 0.182 | 0.00436 | -0.002 | 41.799
2 | 0.243 | 0.00452 | -0.003 | 53.818
2.5 | 0.304 | 0.00471 | -0.004 | 64.564
3 | 0.365 | 0.00492 | -0.004 | 74.061
3.5 | 0.425 | 0.0052 | -0.005 | 81.743
4 | 0.484 | 0.00552 | -0.006 | 87.713
4.5 | 0.544 | 0.00573 | -0.006 | 94.838
5 | 0.603 | 0.00604 | -0.007 | 99.808
5.5 | 0.661 | 0.00636 | -0.008 | 103.827
6 | 0.716 | 0.00673 | -0.008 | 106.426
6.5 | 0.769 | 0.00715 | -0.009 | 107.541
7 | 0.819 | 0.00775 | -0.01 | 105.625
7.5 | 0.865 | 0.00819 | -0.011 | 105.697
8 | 0.907 | 0.00887 | -0.011 | 102.233
8.5 | 0.945 | 0.00928 | -0.012 | 101.826
9 | 0.976 | 0.00974 | -0.013 | 100.213
9.5 | 0.985 | 0.01457 | -0.013 | 67.657
10 | 0.999 | 0.01554 | -0.014 | 64.273
10.5 | 1.007 | 0.01407 | -0.014 | 71.556
11 | 1.009 | 0.01277 | -0.015 | 78.981
11.5 | 1.004 | 0.01875 | -0.015 | 53.542
12 | 0.994 | 0.02049 | -0.016 | 48.503
12.5 | 0.978 | 0.02257 | -0.016 | 43.319
13 | 0.957 | 0.025 | -0.017 | 38.3
13.5 | 0.931 | 0.02806 | -0.017 | 33.192
14 | 0.893 | 0.03469 | -0.017 | 25.733
14.5 | 0.844 | 0.04613 | -0.017 | 18.297
15 | 0.785 | 0.06747 | -0.016 | 11.641
15.5 | 0.747 | 0.07903 | -0.016 | 9.456
16 | 0.709 | 0.09287 | -0.015 | 7.63

## 58. Re 3M Mach 0.00 (2)
BIGFOIL.COM POLAR EXPORT
e521
EPPLER 521 |  |  |  | Cl Max: | 1.3993 | at alpha= | 17.5 | deg
XFOIL ncrit=9 |  |  |  | L/D Max: | 87.655 | at alpha= | 9 | deg
Re: | 3000000 |  |  | Cd Min: | 0.10215 | at alpha= | 20 | deg
Mach: | 0 |  |  | Cl=0 at alpha= | 0 | deg
|  |  |  | @ Cl=0.1, Cd= | 0.0040389
|  |  |  | @ Cl=0.4, Cd= | 0.0057275
|  |  |  | @ Cl=0.6, Cd= | 0.0072953
alpha (deg) | Cl | Cd | Cm | Cl/Cd
-20 | -1.2505 | 0.10059 | -0.0096 | -12.4317
-19.5 | -1.285 | 0.08647 | -0.0176 | -14.8606
-19 | -1.342 | 0.0696 | -0.0266 | -19.2816
-18.5 | -1.381 | 0.05707 | -0.0322 | -24.1984
-18 | -1.3923 | 0.04942 | -0.0347 | -28.1728
-17.5 | -1.3918 | 0.04383 | -0.0359 | -31.7545
-17 | -1.3879 | 0.0391 | -0.0361 | -35.4962
-16.5 | -1.3899 | 0.03432 | -0.0353 | -40.4983
-16 | -1.3809 | 0.03088 | -0.034 | -44.7183
-15.5 | -1.3718 | 0.02769 | -0.0321 | -49.5414
-15 | -1.3529 | 0.0254 | -0.0302 | -53.2638
-14.5 | -1.3333 | 0.02329 | -0.0279 | -57.2477
-13.5 | -1.2939 | 0.0192 | -0.0228 | -67.3906
-13 | -1.2735 | 0.0178 | -0.0189 | -71.5449
-12.5 | -1.2525 | 0.0165 | -0.0146 | -75.9091
-12 | -1.227 | 0.01557 | -0.0103 | -78.8054
-11.5 | -1.1957 | 0.01475 | -0.0067 | -81.0644
-11 | -1.1553 | 0.014 | -0.0048 | -82.5214
-10.5 | -1.1144 | 0.01315 | -0.0029 | -84.7452
-10 | -1.0701 | 0.01244 | -0.0015 | -86.0209
-9.5 | -1.0238 | 0.01173 | -0.0004 | -87.2805
-9 | -0.9756 | 0.01113 | 0.0005 | -87.655
-8.5 | -0.9261 | 0.01059 | 0.0011 | -87.4504
-8 | -0.8757 | 0.01004 | 0.0016 | -87.2211
-7.5 | -0.8248 | 0.00948 | 0.0021 | -87.0042
-7 | -0.7731 | 0.00896 | 0.0025 | -86.2835
-6.5 | -0.7213 | 0.00845 | 0.0028 | -85.3609
-6 | -0.6689 | 0.00789 | 0.003 | -84.7782
-5.5 | -0.6153 | 0.00743 | 0.0031 | -82.8129
-5 | -0.5617 | 0.00697 | 0.0031 | -80.5882
-4.5 | -0.5074 | 0.00652 | 0.0031 | -77.8221
-4 | -0.4524 | 0.00611 | 0.0029 | -74.0426
-3.5 | -0.3976 | 0.0057 | 0.0028 | -69.7544
-3 | -0.3414 | 0.00535 | 0.0025 | -63.8131
-2.5 | -0.2857 | 0.00499 | 0.0022 | -57.2545
-2 | -0.2292 | 0.00465 | 0.0018 | -49.2903
-1.5 | -0.1727 | 0.00435 | 0.0014 | -39.7011
-1 | -0.1158 | 0.00408 | 0.001 | -28.3824
-0.5 | -0.0581 | 0.00393 | 0.0005 | -14.7837
0 | 0 | 0.00388 | 0 | 0
0.5 | 0.0582 | 0.00393 | -0.0006 | 14.8092
1 | 0.1158 | 0.00408 | -0.001 | 28.3824
1.5 | 0.1728 | 0.00435 | -0.0015 | 39.7241
2 | 0.2293 | 0.00465 | -0.0018 | 49.3118
2.5 | 0.2858 | 0.00499 | -0.0022 | 57.2745
3 | 0.3415 | 0.00535 | -0.0025 | 63.8318
3.5 | 0.3976 | 0.00571 | -0.0028 | 69.6322
4 | 0.4525 | 0.00611 | -0.0029 | 74.0589
4.5 | 0.5075 | 0.00652 | -0.003 | 77.8374
5 | 0.5619 | 0.00696 | -0.0031 | 80.7328
5.5 | 0.6153 | 0.00743 | -0.003 | 82.8129
6 | 0.6689 | 0.0079 | -0.0029 | 84.6709
6.5 | 0.7214 | 0.00844 | -0.0027 | 85.4739
7 | 0.7732 | 0.00896 | -0.0024 | 86.2946
7.5 | 0.825 | 0.00947 | -0.002 | 87.1172
8 | 0.8758 | 0.01004 | -0.0015 | 87.2311
8.5 | 0.9263 | 0.01058 | -0.001 | 87.552
9 | 0.9756 | 0.01113 | -0.0003 | 87.655
9.5 | 1.024 | 0.01172 | 0.0006 | 87.372
10 | 1.0704 | 0.01242 | 0.0017 | 86.1836
10.5 | 1.1145 | 0.01315 | 0.0031 | 84.7529
11 | 1.1553 | 0.01401 | 0.0051 | 82.4625
11.5 | 1.1957 | 0.01476 | 0.007 | 81.0095
12 | 1.2277 | 0.01555 | 0.0105 | 78.9518
12.5 | 1.2519 | 0.01654 | 0.015 | 75.6892
13 | 1.2766 | 0.01764 | 0.0188 | 72.3696
13.5 | 1.2908 | 0.0194 | 0.0235 | 66.5361
14.5 | 1.3356 | 0.02317 | 0.0281 | 57.6435
15 | 1.3547 | 0.02531 | 0.0304 | 53.5243
15.5 | 1.3724 | 0.02769 | 0.0324 | 49.563
16 | 1.3816 | 0.0309 | 0.0344 | 44.712
16.5 | 1.399 | 0.0336 | 0.0355 | 41.6369
17 | 1.3974 | 0.03826 | 0.0364 | 36.5238
17.5 | 1.3993 | 0.04313 | 0.0363 | 32.4438
18 | 1.3867 | 0.05024 | 0.0349 | 27.6015
18.5 | 1.3731 | 0.05832 | 0.032 | 23.5442
19 | 1.3491 | 0.06869 | 0.0273 | 19.6404
19.5 | 1.3162 | 0.08134 | 0.0207 | 16.1815
20 | 1.2433 | 0.10215 | 0.009 | 12.1713

## 59. Re 3M Mach 0.10 (1)
BIGFOIL.COM POLAR EXPORT
e521
EPPLER 521 |  |  |  | Cl Max: | 0.999 | at alpha= | 10.5 | deg
JavaFoil+Calcfoil stall+Eppler ext transition |  |  |  | L/D Max: | 107.463 | at alpha= | 6.5 | deg
Re: | 3000000 |  |  | Cd Min: | 0.00402 | at alpha= | 0 | deg
Mach: | 0.1 |  |  | Cl=0 at alpha= | 0 | deg
|  |  |  | @ Cl=0.1, Cd= | 0.0041403
|  |  |  | @ Cl=0.4, Cd= | 0.0050961
|  |  |  | @ Cl=0.6, Cd= | 0.0060475
alpha (deg) | Cl | Cd | Cm | Cl/Cd
-15.5 | -0.691 | 0.09063 | 0.015 | -7.624
-15 | -0.734 | 0.07632 | 0.015 | -9.611
-14.5 | -0.782 | 0.06006 | 0.016 | -13.024
-14 | -0.85 | 0.03834 | 0.017 | -22.164
-13.5 | -0.897 | 0.02988 | 0.017 | -30.01
-13 | -0.929 | 0.02606 | 0.017 | -35.662
-12.5 | -0.955 | 0.0233 | 0.016 | -40.997
-12 | -0.976 | 0.02107 | 0.016 | -46.302
-11.5 | -0.99 | 0.01923 | 0.015 | -51.46
-11 | -0.998 | 0.01309 | 0.015 | -76.268
-10.5 | -0.999 | 0.01439 | 0.014 | -69.46
-10 | -0.994 | 0.01358 | 0.014 | -73.192
-9.5 | -0.983 | 0.0148 | 0.013 | -66.388
-9 | -0.977 | 0.00988 | 0.013 | -98.81
-8.5 | -0.946 | 0.00939 | 0.012 | -100.789
-8 | -0.91 | 0.00897 | 0.011 | -101.425
-7.5 | -0.868 | 0.00824 | 0.011 | -105.35
-7 | -0.822 | 0.00784 | 0.01 | -104.882
-6.5 | -0.772 | 0.00722 | 0.009 | -107.018
-6 | -0.719 | 0.0068 | 0.008 | -105.781
-5.5 | -0.664 | 0.0064 | 0.008 | -103.786
-5 | -0.606 | 0.00607 | 0.007 | -99.81
-4.5 | -0.546 | 0.00579 | 0.006 | -94.315
-4 | -0.487 | 0.00554 | 0.006 | -87.816
-3.5 | -0.427 | 0.00528 | 0.005 | -81.005
-3 | -0.366 | 0.00498 | 0.004 | -73.581
-2.5 | -0.305 | 0.00473 | 0.004 | -64.541
-2 | -0.244 | 0.00455 | 0.003 | -53.694
-1.5 | -0.183 | 0.00436 | 0.002 | -42.009
-1 | -0.122 | 0.00421 | 0.001 | -28.997
-0.5 | -0.061 | 0.00407 | 0.001 | -15.014
0 | 0 | 0.00402 | 0 | 0.003
0.5 | 0.061 | 0.00407 | -0.001 | 15.021
1 | 0.122 | 0.00418 | -0.001 | 29.211
1.5 | 0.183 | 0.00438 | -0.002 | 41.892
2 | 0.244 | 0.00453 | -0.003 | 53.929
2.5 | 0.305 | 0.00472 | -0.004 | 64.779
3 | 0.366 | 0.00494 | -0.004 | 74.181
3.5 | 0.427 | 0.00522 | -0.005 | 81.908
4 | 0.487 | 0.00554 | -0.006 | 87.876
4.5 | 0.547 | 0.00576 | -0.006 | 94.853
5 | 0.606 | 0.00608 | -0.007 | 99.711
5.5 | 0.664 | 0.0064 | -0.008 | 103.736
6 | 0.719 | 0.00677 | -0.008 | 106.216
6.5 | 0.772 | 0.00719 | -0.009 | 107.463
7 | 0.822 | 0.0078 | -0.01 | 105.441
7.5 | 0.868 | 0.00824 | -0.011 | 105.36
8 | 0.91 | 0.00894 | -0.011 | 101.774
8.5 | 0.946 | 0.00935 | -0.012 | 101.163
9 | 0.977 | 0.00984 | -0.013 | 99.298
9.5 | 0.983 | 0.01481 | -0.013 | 66.33
10 | 0.994 | 0.0136 | -0.014 | 73.069
10.5 | 0.999 | 0.01437 | -0.014 | 69.571
11 | 0.998 | 0.01307 | -0.015 | 76.378
11.5 | 0.99 | 0.01923 | -0.015 | 51.46
12 | 0.976 | 0.02107 | -0.016 | 46.302
12.5 | 0.955 | 0.0233 | -0.016 | 40.997
13 | 0.929 | 0.02604 | -0.017 | 35.688
13.5 | 0.897 | 0.02988 | -0.017 | 30.016
14 | 0.85 | 0.03834 | -0.017 | 22.168
14.5 | 0.782 | 0.06005 | -0.016 | 13.025
15 | 0.734 | 0.07632 | -0.015 | 9.612
15.5 | 0.691 | 0.09062 | -0.015 | 7.625

## 60. Re 3M Mach 0.10 (2)
BIGFOIL.COM POLAR EXPORT
e521
EPPLER 521 |  |  |  | Cl Max: | 1.3826 | at alpha= | 16.5 | deg
XFOIL ncrit=9 |  |  |  | L/D Max: | 87.1188 | at alpha= | 8.5 | deg
Re: | 3000000 |  |  | Cd Min: | 0.12403 | at alpha= | 20 | deg
Mach: | 0.1 |  |  | Cl=0 at alpha= | 0 | deg
|  |  |  | @ Cl=0.1, Cd= | 0.0040545
|  |  |  | @ Cl=0.4, Cd= | 0.0057414
|  |  |  | @ Cl=0.6, Cd= | 0.0073011
alpha (deg) | Cl | Cd | Cm | Cl/Cd
-20 | -1.1516 | 0.12222 | 0.0021 | -9.4224
-19.5 | -1.1998 | 0.10446 | -0.0083 | -11.4857
-19 | -1.278 | 0.08248 | -0.0209 | -15.4947
-18.5 | -1.3358 | 0.06584 | -0.0296 | -20.2886
-18 | -1.3569 | 0.05603 | -0.0339 | -24.2174
-17.5 | -1.3625 | 0.04904 | -0.0362 | -27.7834
-17 | -1.3629 | 0.0433 | -0.0374 | -31.4758
-16.5 | -1.3713 | 0.03737 | -0.0374 | -36.6952
-16 | -1.3669 | 0.03322 | -0.0364 | -41.1469
-15.5 | -1.3617 | 0.02949 | -0.0347 | -46.175
-15 | -1.3447 | 0.02691 | -0.0328 | -49.9703
-14.5 | -1.3273 | 0.02451 | -0.0306 | -54.1534
-14 | -1.3117 | 0.02211 | -0.0277 | -59.3261
-13.5 | -1.2885 | 0.02003 | -0.0258 | -64.3285
-13 | -1.2702 | 0.01842 | -0.0217 | -68.9577
-12.5 | -1.2503 | 0.01695 | -0.0174 | -73.764
-12 | -1.225 | 0.0159 | -0.0132 | -77.044
-11.5 | -1.1985 | 0.01502 | -0.0087 | -79.7936
-11 | -1.1599 | 0.0142 | -0.0063 | -81.6831
-10.5 | -1.1186 | 0.01339 | -0.0042 | -83.54
-10 | -1.0746 | 0.01265 | -0.0026 | -84.9486
-9.5 | -1.0287 | 0.0119 | -0.0013 | -86.4454
-9 | -0.9807 | 0.01126 | -0.0003 | -87.0959
-8.5 | -0.9311 | 0.0107 | 0.0005 | -87.0187
-8 | -0.8805 | 0.01013 | 0.0011 | -86.92
-7.5 | -0.8294 | 0.00956 | 0.0017 | -86.7573
-7 | -0.7776 | 0.00901 | 0.0021 | -86.3041
-6.5 | -0.7255 | 0.0085 | 0.0025 | -85.3529
-6 | -0.6728 | 0.00793 | 0.0028 | -84.8424
-5.5 | -0.6188 | 0.00747 | 0.0029 | -82.838
-5 | -0.565 | 0.007 | 0.003 | -80.7143
-4.5 | -0.5103 | 0.00655 | 0.003 | -77.9084
-4 | -0.4551 | 0.00613 | 0.0029 | -74.2414
-3.5 | -0.3998 | 0.00573 | 0.0027 | -69.7731
-3 | -0.3434 | 0.00537 | 0.0024 | -63.9479
-2.5 | -0.2873 | 0.00501 | 0.0022 | -57.3453
-2 | -0.2305 | 0.00467 | 0.0018 | -49.3576
-1.5 | -0.1737 | 0.00436 | 0.0014 | -39.8394
-1 | -0.1164 | 0.00409 | 0.001 | -28.4597
-0.5 | -0.0584 | 0.00394 | 0.0005 | -14.8223
0 | 0 | 0.00389 | 0 | 0
0.5 | 0.0585 | 0.00394 | -0.0006 | 14.8477
1 | 0.1165 | 0.0041 | -0.001 | 28.4146
1.5 | 0.1738 | 0.00436 | -0.0014 | 39.8624
2 | 0.2306 | 0.00467 | -0.0018 | 49.379
2.5 | 0.2874 | 0.00501 | -0.0022 | 57.3653
3 | 0.3434 | 0.00537 | -0.0024 | 63.9479
3.5 | 0.3998 | 0.00574 | -0.0027 | 69.6516
4 | 0.4551 | 0.00613 | -0.0028 | 74.2414
4.5 | 0.5104 | 0.00654 | -0.0029 | 78.0428
5 | 0.5652 | 0.00699 | -0.003 | 80.8584
5.5 | 0.6189 | 0.00747 | -0.0028 | 82.8514
6 | 0.6728 | 0.00794 | -0.0027 | 84.7355
6.5 | 0.7256 | 0.00849 | -0.0024 | 85.4653
7 | 0.7777 | 0.00901 | -0.002 | 86.3152
7.5 | 0.8295 | 0.00955 | -0.0016 | 86.8586
8 | 0.8806 | 0.01013 | -0.001 | 86.9299
8.5 | 0.9313 | 0.01069 | -0.0004 | 87.1188
9 | 0.9807 | 0.01126 | 0.0005 | 87.0959
9.5 | 1.029 | 0.01189 | 0.0015 | 86.5433
10 | 1.0749 | 0.01263 | 0.0028 | 85.1069
10.5 | 1.119 | 0.01337 | 0.0044 | 83.6948
11 | 1.16 | 0.01421 | 0.0065 | 81.6327
11.5 | 1.1985 | 0.01503 | 0.009 | 79.7405
12 | 1.2258 | 0.01588 | 0.0134 | 77.1914
12.5 | 1.2497 | 0.017 | 0.0178 | 73.5118
13 | 1.2737 | 0.01824 | 0.0216 | 69.83
13.5 | 1.2846 | 0.02028 | 0.0266 | 63.3432
14 | 1.3084 | 0.02237 | 0.0284 | 58.489
14.5 | 1.33 | 0.02436 | 0.0308 | 54.5977
15 | 1.3469 | 0.02679 | 0.0331 | 50.2762
15.5 | 1.362 | 0.02953 | 0.035 | 46.1226
16 | 1.3669 | 0.0333 | 0.0368 | 41.048
16.5 | 1.3826 | 0.0364 | 0.0376 | 37.9835
17 | 1.3751 | 0.0421 | 0.0378 | 32.6627
17.5 | 1.3712 | 0.04813 | 0.0368 | 28.4895
18 | 1.3489 | 0.05726 | 0.0337 | 23.5575
18.5 | 1.325 | 0.06766 | 0.029 | 19.5832
19 | 1.2865 | 0.08124 | 0.0219 | 15.8358
19.5 | 1.2356 | 0.09806 | 0.0124 | 12.6004
20 | 1.1436 | 0.12403 | -0.003 | 9.2203

## 61. Re 3M Mach 0.25 (1)
BIGFOIL.COM POLAR EXPORT
e521
EPPLER 521 |  |  |  | Cl Max: | 0.957 | at alpha= | 9.5 | deg
JavaFoil+Calcfoil stall+Eppler ext transition |  |  |  | L/D Max: | 105.345 | at alpha= | 6.5 | deg
Re: | 3000000 |  |  | Cd Min: | 0.00408 | at alpha= | 0 | deg
Mach: | 0.25 |  |  | Cl=0 at alpha= | 0 | deg
|  |  |  | @ Cl=0.1, Cd= | 0.0042064
|  |  |  | @ Cl=0.4, Cd= | 0.0051339
|  |  |  | @ Cl=0.6, Cd= | 0.09977
alpha (deg) | Cl | Cd | Cm | Cl/Cd
-14.5 | -0.413 | 0.09977 | 0.013 | -4.14
-14 | -0.488 | 0.08973 | 0.013 | -5.439
-13.5 | -0.563 | 0.07723 | 0.013 | -7.284
-13 | -0.647 | 0.05655 | 0.015 | -11.438
-12.5 | -0.751 | 0.03197 | 0.016 | -23.487
-12 | -0.819 | 0.0255 | 0.016 | -32.117
-11.5 | -0.869 | 0.02253 | 0.015 | -38.575
-11 | -0.908 | 0.02013 | 0.015 | -45.116
-10.5 | -0.936 | 0.01366 | 0.014 | -68.532
-10 | -0.951 | 0.01275 | 0.014 | -74.636
-9.5 | -0.957 | 0.01402 | 0.013 | -68.226
-9 | -0.952 | 0.01517 | 0.013 | -62.732
-8.5 | -0.939 | 0.01602 | 0.012 | -58.628
-8 | -0.92 | 0.00939 | 0.012 | -98.06
-7.5 | -0.883 | 0.00874 | 0.011 | -101.058
-7 | -0.839 | 0.00809 | 0.01 | -103.761
-6.5 | -0.79 | 0.00751 | 0.009 | -105.286
-6 | -0.737 | 0.00704 | 0.009 | -104.754
-5.5 | -0.681 | 0.0066 | 0.008 | -103.172
-5 | -0.622 | 0.00623 | 0.007 | -99.881
-4.5 | -0.561 | 0.00592 | 0.007 | -94.851
-4 | -0.5 | 0.00567 | 0.006 | -88.167
-3.5 | -0.439 | 0.00537 | 0.005 | -81.776
-3 | -0.377 | 0.00507 | 0.004 | -74.335
-2.5 | -0.314 | 0.00481 | 0.004 | -65.271
-2 | -0.251 | 0.00461 | 0.003 | -54.421
-1.5 | -0.188 | 0.00443 | 0.002 | -42.552
-1 | -0.126 | 0.00427 | 0.001 | -29.407
-0.5 | -0.063 | 0.00415 | 0.001 | -15.136
0 | 0 | 0.00408 | 0 | 0.003
0.5 | 0.063 | 0.00413 | -0.001 | 15.212
1 | 0.126 | 0.00426 | -0.001 | 29.506
1.5 | 0.188 | 0.00444 | -0.002 | 42.435
2 | 0.251 | 0.00462 | -0.003 | 54.314
2.5 | 0.314 | 0.00483 | -0.004 | 64.928
3 | 0.377 | 0.00503 | -0.004 | 74.936
3.5 | 0.439 | 0.00531 | -0.005 | 82.663
4 | 0.5 | 0.00561 | -0.006 | 89.125
4.5 | 0.561 | 0.00588 | -0.007 | 95.394
5 | 0.622 | 0.00624 | -0.007 | 99.794
5.5 | 0.681 | 0.0066 | -0.008 | 103.3
6 | 0.737 | 0.00701 | -0.009 | 105.186
6.5 | 0.79 | 0.0075 | -0.009 | 105.345
7 | 0.839 | 0.00808 | -0.01 | 103.861
7.5 | 0.883 | 0.00873 | -0.011 | 101.1
8 | 0.92 | 0.00934 | -0.012 | 98.491
8.5 | 0.939 | 0.01605 | -0.012 | 58.516
9 | 0.952 | 0.01519 | -0.013 | 62.658
9.5 | 0.957 | 0.01405 | -0.013 | 68.113
10 | 0.951 | 0.01277 | -0.014 | 74.521
10.5 | 0.936 | 0.01365 | -0.014 | 68.538
11 | 0.908 | 0.02013 | -0.015 | 45.116
11.5 | 0.869 | 0.02253 | -0.015 | 38.574
12 | 0.819 | 0.0255 | -0.016 | 32.116
12.5 | 0.751 | 0.03197 | -0.016 | 23.486
13 | 0.647 | 0.05656 | -0.015 | 11.435
13.5 | 0.565 | 0.0749 | -0.014 | 7.541
14 | 0.488 | 0.08973 | -0.013 | 5.439
14.5 | 0.413 | 0.09977 | -0.013 | 4.14

## 62. Re 3M Mach 0.25 (2)
BIGFOIL.COM POLAR EXPORT
e521
EPPLER 521 |  |  |  | Cl Max: | 1.2581 | at alpha= | 14.5 | deg
XFOIL ncrit=9 |  |  |  | L/D Max: | 85.928 | at alpha= | 8 | deg
Re: | 3000000 |  |  | Cd Min: | 0.1773 | at alpha= | -19.5 | deg
Mach: | 0.25 |  |  | Cl=0 at alpha= | 0 | deg
|  |  |  | @ Cl=0.1, Cd= | 0.004103
|  |  |  | @ Cl=0.4, Cd= | 0.0057718
|  |  |  | @ Cl=0.6, Cd= | 0.0073351
alpha (deg) | Cl | Cd | Cm | Cl/Cd
-19.5 | -0.9073 | 0.1773 | 0.0325 | -5.1173
-19 | -0.9363 | 0.16043 | 0.0221 | -5.8362
-18.5 | -0.9865 | 0.14 | 0.0095 | -7.0464
-18 | -1.0352 | 0.12119 | -0.002 | -8.542
-17.5 | -1.0818 | 0.10369 | -0.0124 | -10.433
-17 | -1.1232 | 0.08793 | -0.0215 | -12.7738
-16.5 | -1.1783 | 0.07089 | -0.0313 | -16.6215
-16 | -1.2141 | 0.05809 | -0.038 | -20.9003
-15.5 | -1.2426 | 0.04769 | -0.0421 | -26.0558
-15 | -1.2476 | 0.04115 | -0.0433 | -30.3183
-14.5 | -1.2539 | 0.03534 | -0.043 | -35.481
-13.5 | -1.2446 | 0.0259 | -0.0413 | -48.0541
-13 | -1.2449 | 0.0229 | -0.0361 | -54.3624
-12.5 | -1.2343 | 0.02028 | -0.0316 | -60.8629
-12 | -1.2132 | 0.01843 | -0.0274 | -65.8275
-11.5 | -1.1904 | 0.01684 | -0.0228 | -70.6888
-11 | -1.1655 | 0.01554 | -0.0179 | -75
-10.5 | -1.1379 | 0.01456 | -0.0126 | -78.1525
-10 | -1.0975 | 0.0137 | -0.0095 | -80.1095
-9.5 | -1.0547 | 0.01274 | -0.0068 | -82.7865
-9 | -1.0078 | 0.01194 | -0.0048 | -84.4054
-8.5 | -0.9586 | 0.01123 | -0.0032 | -85.3606
-8 | -0.9073 | 0.01057 | -0.0019 | -85.8373
-7.5 | -0.8548 | 0.00995 | -0.0008 | -85.9095
-7 | -0.8014 | 0.00938 | 0.0001 | -85.4371
-6.5 | -0.748 | 0.00878 | 0.0009 | -85.1936
-6 | -0.6939 | 0.00817 | 0.0015 | -84.9327
-5.5 | -0.6385 | 0.00766 | 0.0019 | -83.3551
-5 | -0.5827 | 0.00719 | 0.0022 | -81.0431
-4.5 | -0.5263 | 0.0067 | 0.0024 | -78.5522
-4 | -0.4693 | 0.00627 | 0.0024 | -74.8485
-3.5 | -0.4123 | 0.00584 | 0.0024 | -70.5993
-3 | -0.3541 | 0.00548 | 0.0022 | -64.6168
-2.5 | -0.2962 | 0.00511 | 0.002 | -57.9648
-2 | -0.2376 | 0.00475 | 0.0017 | -50.0211
-1.5 | -0.1789 | 0.00443 | 0.0014 | -40.3837
-1 | -0.12 | 0.00416 | 0.001 | -28.8462
-0.5 | -0.0602 | 0.00399 | 0.0005 | -15.0877
0 | 0 | 0.00393 | 0 | 0
0.5 | 0.0603 | 0.00399 | -0.0005 | 15.1128
1 | 0.12 | 0.00416 | -0.001 | 28.8462
1.5 | 0.179 | 0.00443 | -0.0014 | 40.4063
2 | 0.2377 | 0.00476 | -0.0017 | 49.937
2.5 | 0.2963 | 0.00511 | -0.002 | 57.9843
3 | 0.3541 | 0.00548 | -0.0022 | 64.6168
3.5 | 0.4123 | 0.00585 | -0.0024 | 70.4786
4 | 0.4694 | 0.00627 | -0.0024 | 74.8644
4.5 | 0.5264 | 0.0067 | -0.0023 | 78.5672
5 | 0.5828 | 0.00719 | -0.0022 | 81.057
5.5 | 0.6385 | 0.00766 | -0.0019 | 83.3551
6 | 0.6936 | 0.0082 | -0.0014 | 84.5854
6.5 | 0.748 | 0.00878 | -0.0008 | 85.1936
7 | 0.8015 | 0.00938 | 0 | 85.4478
7.5 | 0.8549 | 0.00995 | 0.0009 | 85.9196
8 | 0.9074 | 0.01056 | 0.002 | 85.928
8.5 | 0.9588 | 0.01122 | 0.0033 | 85.4545
9 | 1.0079 | 0.01194 | 0.005 | 84.4137
9.5 | 1.0548 | 0.01274 | 0.0071 | 82.7943
10 | 1.0976 | 0.0137 | 0.0098 | 80.1168
10.5 | 1.1381 | 0.01456 | 0.0129 | 78.1662
11 | 1.1657 | 0.01554 | 0.0181 | 75.0129
11.5 | 1.1903 | 0.01686 | 0.0232 | 70.5991
12 | 1.2144 | 0.01838 | 0.0276 | 66.0718
12.5 | 1.2339 | 0.02033 | 0.032 | 60.6936
13 | 1.2497 | 0.02262 | 0.0361 | 55.2476
13.5 | 1.243 | 0.0262 | 0.0414 | 47.4427
14.5 | 1.2581 | 0.03505 | 0.0432 | 35.8944
15 | 1.2517 | 0.04084 | 0.0436 | 30.6489
15.5 | 1.2412 | 0.04799 | 0.0423 | 25.8637
16 | 1.2094 | 0.0589 | 0.0377 | 20.5331
16.5 | 1.1989 | 0.068 | 0.0333 | 17.6309
17 | 1.143 | 0.08486 | 0.0237 | 13.4692
17.5 | 1.0901 | 0.10247 | 0.0133 | 10.6382
18 | 1.0246 | 0.12342 | 0.0007 | 8.3017
18.5 | 0.9788 | 0.14183 | -0.0105 | 6.9012
19 | 0.94 | 0.15989 | -0.0217 | 5.879
19.5 | 0.9175 | 0.17518 | -0.0311 | 5.2375

## 63. Re 3M Mach 0.50 (1)
BIGFOIL.COM POLAR EXPORT
e521
EPPLER 521 |  |  |  | Cl Max: | 1.115 | at alpha= | 20 | deg
JavaFoil+Calcfoil stall+Eppler ext transition |  |  |  | L/D Max: | 100.072 | at alpha= | 5.5 | deg
Re: | 3000000 |  |  | Cd Min: | 0.00439 | at alpha= | 0 | deg
Mach: | 0.5 |  |  | Cl=0 at alpha= | 0 | deg
|  |  |  | @ Cl=0.1, Cd= | 0.0044729
|  |  |  | @ Cl=0.4, Cd= | 0.005403
|  |  |  | @ Cl=0.6, Cd= | 0.0064547
alpha (deg) | Cl | Cd | Cm | Cl/Cd
-20 | -1.115 | 0.16838 | 0.019 | -6.623
-19.5 | -1.088 | 0.16545 | 0.018 | -6.576
-19 | -1.061 | 0.1597 | 0.018 | -6.642
-18.5 | -1.034 | 0.15673 | 0.017 | -6.595
-18 | -1.012 | 0.15236 | 0.017 | -6.639
-17.5 | -0.982 | 0.14692 | 0.017 | -6.682
-17 | -0.951 | 0.14313 | 0.015 | -6.643
-16.5 | -0.922 | 0.13766 | 0.015 | -6.696
-16 | -0.894 | 0.13331 | 0.014 | -6.708
-15.5 | -0.867 | 0.12815 | 0.014 | -6.765
-15 | -0.842 | 0.12569 | 0.014 | -6.702
-14.5 | -0.813 | 0.11964 | 0.013 | -6.795
-14 | -0.782 | 0.11562 | 0.012 | -6.767
-13.5 | -0.755 | 0.11135 | 0.011 | -6.777
-13 | -0.727 | 0.10683 | 0.011 | -6.805
-12.5 | -0.701 | 0.10267 | 0.011 | -6.826
-12 | -0.671 | 0.09653 | 0.009 | -6.949
-11.5 | -0.643 | 0.0934 | 0.009 | -6.88
-11 | -0.615 | 0.09 | 0.008 | -6.833
-10.5 | -0.588 | 0.08384 | 0.008 | -7.013
-10 | -0.56 | 0.07546 | 0.007 | -7.419
-9.5 | -0.533 | 0.06653 | 0.007 | -8.008
-9 | -0.529 | 0.04881 | 0.011 | -10.844
-8.5 | -0.567 | 0.01946 | 0.013 | -29.157
-8 | -0.538 | 0.0139 | 0.012 | -38.691
-7.5 | -0.821 | 0.01496 | 0.012 | -54.881
-7 | -0.857 | 0.01589 | 0.011 | -53.955
-6.5 | -0.844 | 0.01677 | 0.01 | -50.303
-6 | -0.811 | 0.00838 | 0.01 | -96.805
-5.5 | -0.756 | 0.00756 | 0.009 | -100.006
-5 | -0.693 | 0.00703 | 0.008 | -98.469
-4.5 | -0.626 | 0.00658 | 0.007 | -95.118
-4 | -0.558 | 0.00622 | 0.007 | -89.657
-3.5 | -0.491 | 0.00586 | 0.006 | -83.816
-3 | -0.421 | 0.00553 | 0.005 | -76.07
-2.5 | -0.351 | 0.00523 | 0.004 | -67.133
-2 | -0.281 | 0.00498 | 0.003 | -56.431
-1.5 | -0.211 | 0.00473 | 0.002 | -44.501
-1 | -0.14 | 0.00453 | 0.002 | -31.009
-0.5 | -0.07 | 0.00443 | 0.001 | -15.86
0 | 0 | 0.00439 | 0 | 0.004
0.5 | 0.07 | 0.00443 | -0.001 | 15.855
1 | 0.14 | 0.00453 | -0.002 | 31.024
1.5 | 0.211 | 0.00473 | -0.002 | 44.502
2 | 0.281 | 0.00497 | -0.003 | 56.548
2.5 | 0.351 | 0.0052 | -0.004 | 67.473
3 | 0.421 | 0.00549 | -0.005 | 76.628
3.5 | 0.491 | 0.00586 | -0.006 | 83.846
4 | 0.558 | 0.00622 | -0.007 | 89.756
4.5 | 0.626 | 0.0066 | -0.007 | 94.848
5 | 0.693 | 0.00701 | -0.008 | 98.86
5.5 | 0.756 | 0.00755 | -0.009 | 100.072
6 | 0.811 | 0.0084 | -0.01 | 96.527
6.5 | 0.844 | 0.01677 | -0.01 | 50.3
7 | 0.857 | 0.01611 | -0.011 | 53.224
7.5 | 0.821 | 0.01508 | -0.012 | 54.45
8 | 0.538 | 0.01396 | -0.012 | 38.532
8.5 | 0.567 | 0.01948 | -0.013 | 29.124
9 | 0.529 | 0.04887 | -0.011 | 10.829
9.5 | 0.533 | 0.06683 | -0.007 | 7.97
10 | 0.56 | 0.07538 | -0.007 | 7.425
10.5 | 0.588 | 0.08441 | -0.008 | 6.966
11 | 0.615 | 0.089 | -0.008 | 6.91
11.5 | 0.643 | 0.0931 | -0.009 | 6.902
12 | 0.671 | 0.09726 | -0.009 | 6.897
12.5 | 0.701 | 0.10239 | -0.011 | 6.845
13 | 0.727 | 0.10684 | -0.011 | 6.805
13.5 | 0.755 | 0.11194 | -0.011 | 6.742
14 | 0.782 | 0.11425 | -0.012 | 6.848
14.5 | 0.813 | 0.12036 | -0.013 | 6.753
15 | 0.842 | 0.12544 | -0.014 | 6.715
15.5 | 0.867 | 0.12882 | -0.014 | 6.73
16 | 0.894 | 0.13463 | -0.014 | 6.643
16.5 | 0.922 | 0.13707 | -0.015 | 6.725
17 | 0.951 | 0.14222 | -0.015 | 6.688
17.5 | 0.982 | 0.14567 | -0.017 | 6.74
18 | 1.012 | 0.15221 | -0.017 | 6.647
18.5 | 1.034 | 0.15594 | -0.017 | 6.628
19 | 1.061 | 0.16119 | -0.018 | 6.581
19.5 | 1.088 | 0.16535 | -0.018 | 6.58
20 | 1.115 | 0.16904 | -0.019 | 6.598

## 64. Re 3M Mach 0.50 (2)
BIGFOIL.COM POLAR EXPORT
e521
EPPLER 521 |  |  |  | Cl Max: | 1.0264 | at alpha= | 9.5 | deg
XFOIL ncrit=9 |  |  |  | L/D Max: | 83.7983 | at alpha= | 6 | deg
Re: | 3000000 |  |  | Cd Min: | 0.13252 | at alpha= | 14.5 | deg
Mach: | 0.5 |  |  | Cl=0 at alpha= | 0 | deg
|  |  |  | @ Cl=0.1, Cd= | 0.004338
|  |  |  | @ Cl=0.4, Cd= | 0.0059738
|  |  |  | @ Cl=0.6, Cd= | 0.0074497
alpha (deg) | Cl | Cd | Cm | Cl/Cd
-14 | -0.7793 | 0.11937 | -0.0095 | -6.5284
-13.5 | -0.8019 | 0.10548 | -0.0184 | -7.6024
-13 | -0.8257 | 0.09204 | -0.027 | -8.9711
-12.5 | -0.8528 | 0.0785 | -0.0358 | -10.8637
-12 | -0.8807 | 0.06531 | -0.0445 | -13.4849
-11 | -0.9504 | 0.04156 | -0.0575 | -22.8681
-10.5 | -0.9813 | 0.03308 | -0.0579 | -29.6644
-10 | -1.0075 | 0.02631 | -0.0544 | -38.2934
-9.5 | -1.0242 | 0.021 | -0.0481 | -48.7714
-9 | -1.0268 | 0.01712 | -0.0402 | -59.9766
-8.5 | -1.0085 | 0.01462 | -0.0327 | -68.9808
-8 | -0.9798 | 0.01295 | -0.0253 | -75.6602
-7.5 | -0.9447 | 0.01191 | -0.018 | -79.3199
-7 | -0.8939 | 0.01096 | -0.0135 | -81.5602
-6.5 | -0.8384 | 0.01012 | -0.0099 | -82.8458
-5.5 | -0.7206 | 0.00864 | -0.0046 | -83.4028
-5 | -0.6587 | 0.00798 | -0.0028 | -82.5439
-4.5 | -0.5954 | 0.00741 | -0.0014 | -80.3509
-3.5 | -0.4665 | 0.00639 | 0.0003 | -73.0047
-3 | -0.4008 | 0.00598 | 0.0007 | -67.0234
-2.5 | -0.3351 | 0.00553 | 0.0009 | -60.5967
-2 | -0.2689 | 0.00514 | 0.001 | -52.3152
-1 | -0.1355 | 0.00446 | 0.0007 | -30.3812
-0.5 | -0.0681 | 0.00422 | 0.0004 | -16.1374
0 | 0 | 0.00414 | 0 | 0
0.5 | 0.0682 | 0.00422 | -0.0004 | 16.1611
1 | 0.1356 | 0.00447 | -0.0007 | 30.3356
2 | 0.269 | 0.00514 | -0.001 | 52.3346
2.5 | 0.3352 | 0.00553 | -0.0009 | 60.6148
3 | 0.4009 | 0.00598 | -0.0007 | 67.0401
3.5 | 0.4665 | 0.00639 | -0.0003 | 73.0047
4.5 | 0.5956 | 0.00741 | 0.0014 | 80.3779
5 | 0.6588 | 0.00798 | 0.0028 | 82.5564
5.5 | 0.7207 | 0.00864 | 0.0047 | 83.4144
6 | 0.781 | 0.00932 | 0.007 | 83.7983
6.5 | 0.8386 | 0.01011 | 0.01 | 82.9476
7 | 0.8941 | 0.01096 | 0.0136 | 81.5785
7.5 | 0.9449 | 0.0119 | 0.0182 | 79.4034
8 | 0.98 | 0.01295 | 0.0254 | 75.6757
8.5 | 1.0083 | 0.01464 | 0.0329 | 68.873
9 | 1.0247 | 0.01724 | 0.0407 | 59.4374
9.5 | 1.0264 | 0.02091 | 0.0482 | 49.0866
10 | 1.0073 | 0.02634 | 0.0546 | 38.2422
10.5 | 0.9827 | 0.03301 | 0.0581 | 29.7698
11 | 0.9461 | 0.04199 | 0.0575 | 22.5316
12 | 0.8815 | 0.06529 | 0.0447 | 13.5013
12.5 | 0.8532 | 0.07854 | 0.0359 | 10.8633
13 | 0.8277 | 0.09183 | 0.0273 | 9.0134
13.5 | 0.8007 | 0.10583 | 0.0183 | 7.5659
14.5 | 0.7655 | 0.13252 | 0.0012 | 5.7765

## 65. Re 4M Mach 0.00 (1)
BIGFOIL.COM POLAR EXPORT
e521
EPPLER 521 |  |  |  | Cl Max: | 1.012 | at alpha= | 11 | deg
JavaFoil+Calcfoil stall+Eppler ext transition |  |  |  | L/D Max: | 110.817 | at alpha= | 7.5 | deg
Re: | 4000000 |  |  | Cd Min: | 0.00424 | at alpha= | -0.5 | deg
Mach: | 0 |  |  | Cl=0 at alpha= | 0 | deg
|  |  |  | @ Cl=0.1, Cd= | 0.004272
|  |  |  | @ Cl=0.4, Cd= | 0.0050525
|  |  |  | @ Cl=0.6, Cd= | 0.0058947
alpha (deg) | Cl | Cd | Cm | Cl/Cd
-16 | -0.721 | 0.08024 | 0.016 | -8.987
-15.5 | -0.765 | 0.06461 | 0.017 | -11.84
-15 | -0.808 | 0.05221 | 0.017 | -15.482
-14.5 | -0.866 | 0.03571 | 0.018 | -24.261
-14 | -0.904 | 0.02997 | 0.018 | -30.166
-13.5 | -0.936 | 0.02572 | 0.017 | -36.406
-13 | -0.961 | 0.02326 | 0.017 | -41.312
-12.5 | -0.981 | 0.02104 | 0.016 | -46.652
-12 | -0.997 | 0.01919 | 0.016 | -51.938
-11.5 | -1.007 | 0.01293 | 0.015 | -77.89
-11 | -1.012 | 0.01419 | 0.015 | -71.317
-10.5 | -1.011 | 0.01318 | 0.014 | -76.669
-10 | -1.003 | 0.0145 | 0.014 | -69.198
-9.5 | -1.002 | 0.00977 | 0.013 | -102.638
-9 | -0.976 | 0.00932 | 0.013 | -104.714
-8.5 | -0.945 | 0.00888 | 0.012 | -106.383
-8 | -0.907 | 0.0085 | 0.011 | -106.719
-7.5 | -0.865 | 0.00781 | 0.01 | -110.819
-7 | -0.819 | 0.00743 | 0.01 | -110.165
-6.5 | -0.769 | 0.00694 | 0.009 | -110.748
-6 | -0.716 | 0.00659 | 0.008 | -108.703
-5.5 | -0.661 | 0.00622 | 0.008 | -106.285
-5 | -0.603 | 0.0059 | 0.007 | -102.195
-4.5 | -0.544 | 0.00564 | 0.006 | -96.35
-4 | -0.484 | 0.00541 | 0.006 | -89.419
-3.5 | -0.425 | 0.0052 | 0.005 | -81.806
-3 | -0.365 | 0.00497 | 0.004 | -73.369
-2.5 | -0.304 | 0.00474 | 0.004 | -64.057
-2 | -0.243 | 0.00457 | 0.003 | -53.227
-1.5 | -0.182 | 0.00439 | 0.002 | -41.511
-1 | -0.122 | 0.00432 | 0.001 | -28.154
-0.5 | -0.061 | 0.00424 | 0.001 | -14.328
0 | 0 | 0.00424 | 0 | 0.003
0.5 | 0.061 | 0.00424 | -0.001 | 14.335
1 | 0.122 | 0.00429 | -0.001 | 28.359
1.5 | 0.182 | 0.00441 | -0.002 | 41.399
2 | 0.243 | 0.00455 | -0.003 | 53.457
2.5 | 0.304 | 0.00473 | -0.004 | 64.313
3 | 0.365 | 0.00493 | -0.004 | 73.963
3.5 | 0.425 | 0.00514 | -0.005 | 82.716
4 | 0.484 | 0.00541 | -0.006 | 89.492
4.5 | 0.544 | 0.00561 | -0.006 | 96.898
5 | 0.603 | 0.00591 | -0.007 | 102.097
5.5 | 0.661 | 0.00622 | -0.008 | 106.233
6 | 0.716 | 0.00656 | -0.008 | 109.15
6.5 | 0.769 | 0.00694 | -0.009 | 110.794
7 | 0.819 | 0.00739 | -0.01 | 110.753
7.5 | 0.865 | 0.00781 | -0.011 | 110.817
8 | 0.907 | 0.00847 | -0.011 | 107.08
8.5 | 0.945 | 0.00885 | -0.012 | 106.771
9 | 0.976 | 0.00928 | -0.013 | 105.212
9.5 | 1.002 | 0.00973 | -0.013 | 103.066
10 | 1.004 | 0.01452 | -0.014 | 69.136
10.5 | 1.011 | 0.01316 | -0.014 | 76.78
11 | 1.012 | 0.01417 | -0.015 | 71.425
11.5 | 1.007 | 0.01293 | -0.015 | 77.895
12 | 0.997 | 0.01919 | -0.016 | 51.938
12.5 | 0.981 | 0.02104 | -0.016 | 46.651
13 | 0.961 | 0.02324 | -0.017 | 41.35
13.5 | 0.936 | 0.02571 | -0.017 | 36.415
14 | 0.904 | 0.02996 | -0.018 | 30.173
14.5 | 0.866 | 0.0357 | -0.018 | 24.265
15 | 0.808 | 0.0522 | -0.017 | 15.484
15.5 | 0.765 | 0.06461 | -0.017 | 11.841
16 | 0.721 | 0.08024 | -0.016 | 8.987

## 66. Re 4M Mach 0.00 (2)
BIGFOIL.COM POLAR EXPORT
e521
EPPLER 521 |  |  |  | Cl Max: | 1.4632 | at alpha= | 17.5 | deg
XFOIL ncrit=9 |  |  |  | L/D Max: | 92.8355 | at alpha= | 9 | deg
Re: | 4000000 |  |  | Cd Min: | 0.07546 | at alpha= | 20 | deg
Mach: | 0 |  |  | Cl=0 at alpha= | -0.00086956 | deg
|  |  |  | @ Cl=0.1, Cd= | 0.0040063
|  |  |  | @ Cl=0.4, Cd= | 0.0055468
|  |  |  | @ Cl=0.6, Cd= | 0.0069901
alpha (deg) | Cl | Cd | Cm | Cl/Cd
-20 | -1.398 | 0.07499 | -0.0243 | -18.6425
-19.5 | -1.4124 | 0.0658 | -0.0288 | -21.465
-19 | -1.4422 | 0.05509 | -0.0332 | -26.179
-18.5 | -1.4626 | 0.04664 | -0.0356 | -31.3593
-18 | -1.4639 | 0.04117 | -0.0362 | -35.5574
-17.5 | -1.4588 | 0.0368 | -0.0361 | -39.6413
-17 | -1.4498 | 0.0332 | -0.0353 | -43.6687
-16.5 | -1.4435 | 0.02963 | -0.0337 | -48.7175
-16 | -1.4323 | 0.02668 | -0.0317 | -53.6844
-15.5 | -1.4167 | 0.02422 | -0.0294 | -58.493
-15 | -1.3953 | 0.02229 | -0.0272 | -62.5976
-14.5 | -1.374 | 0.02047 | -0.0246 | -67.1226
-14 | -1.3459 | 0.01906 | -0.0228 | -70.6139
-13.5 | -1.3225 | 0.0178 | -0.0194 | -74.2978
-13 | -1.2963 | 0.01675 | -0.016 | -77.391
-12.5 | -1.2708 | 0.01578 | -0.0119 | -80.5323
-12 | -1.2448 | 0.01494 | -0.0074 | -83.3199
-11.5 | -1.2094 | 0.01398 | -0.0047 | -86.5093
-11 | -1.1687 | 0.01317 | -0.0028 | -88.7396
-10.5 | -1.1238 | 0.01251 | -0.0015 | -89.8321
-10 | -1.0783 | 0.01181 | -0.0002 | -91.304
-9.5 | -1.0312 | 0.01116 | 0.0008 | -92.4014
-9 | -0.9822 | 0.01057 | 0.0015 | -92.9234
-8.5 | -0.9319 | 0.01003 | 0.002 | -92.9113
-8 | -0.8809 | 0.00953 | 0.0025 | -92.4344
-7.5 | -0.829 | 0.00906 | 0.0028 | -91.5011
-7 | -0.7765 | 0.00857 | 0.003 | -90.6068
-6.5 | -0.724 | 0.00806 | 0.0033 | -89.8263
-6 | -0.6711 | 0.00757 | 0.0034 | -88.6526
-5.5 | -0.6172 | 0.00712 | 0.0035 | -86.6854
-5 | -0.5626 | 0.00671 | 0.0034 | -83.845
-4.5 | -0.5082 | 0.0063 | 0.0033 | -80.6667
-4 | -0.453 | 0.00589 | 0.0031 | -76.91
-3.5 | -0.3973 | 0.00553 | 0.0029 | -71.8445
-2.5 | -0.2848 | 0.00488 | 0.0022 | -58.3607
-2 | -0.2282 | 0.00459 | 0.0018 | -49.7168
-1.5 | -0.1716 | 0.0043 | 0.0014 | -39.907
-1 | -0.1145 | 0.00406 | 0.0009 | -28.202
-0.5 | -0.0574 | 0.00385 | 0.0005 | -14.9091
0 | 0.0001 | 0.00377 | 0 | 0.026525
0.5 | 0.0575 | 0.00385 | -0.0005 | 14.9351
1 | 0.1146 | 0.00406 | -0.0009 | 28.2266
1.5 | 0.1717 | 0.00429 | -0.0014 | 40.0233
2 | 0.2283 | 0.00459 | -0.0018 | 49.7386
2.5 | 0.2849 | 0.00488 | -0.0022 | 58.3811
3.5 | 0.3974 | 0.00553 | -0.0029 | 71.8626
4 | 0.4531 | 0.00589 | -0.0031 | 76.927
4.5 | 0.5083 | 0.0063 | -0.0033 | 80.6825
5 | 0.5627 | 0.00671 | -0.0033 | 83.8599
5.5 | 0.6173 | 0.00712 | -0.0034 | 86.6994
6 | 0.6711 | 0.00758 | -0.0034 | 88.5356
6.5 | 0.7241 | 0.00805 | -0.0032 | 89.9503
7 | 0.7766 | 0.00857 | -0.0029 | 90.6184
7.5 | 0.8291 | 0.00906 | -0.0027 | 91.5121
8 | 0.8809 | 0.00953 | -0.0023 | 92.4344
8.5 | 0.932 | 0.01004 | -0.0019 | 92.8287
9 | 0.9822 | 0.01058 | -0.0013 | 92.8355
9.5 | 1.0313 | 0.01116 | -0.0006 | 92.4104
10 | 1.0786 | 0.0118 | 0.0004 | 91.4068
10.5 | 1.1238 | 0.01252 | 0.0017 | 89.7604
11 | 1.1689 | 0.01317 | 0.003 | 88.7547
11.5 | 1.2093 | 0.014 | 0.005 | 86.3786
12 | 1.2461 | 0.01489 | 0.0076 | 83.687
12.5 | 1.2718 | 0.01575 | 0.0121 | 80.7492
13 | 1.2973 | 0.01672 | 0.0162 | 77.5897
13.5 | 1.323 | 0.01779 | 0.0197 | 74.3676
14 | 1.3445 | 0.01915 | 0.0234 | 70.2089
15 | 1.397 | 0.02221 | 0.0275 | 62.8996
15.5 | 1.4168 | 0.02425 | 0.0299 | 58.4247
16 | 1.4314 | 0.0268 | 0.0322 | 53.4104
16.5 | 1.4509 | 0.0291 | 0.0337 | 49.8591
17 | 1.4575 | 0.03261 | 0.0354 | 44.6949
17.5 | 1.4632 | 0.03648 | 0.0364 | 40.1096
18 | 1.4611 | 0.04156 | 0.0366 | 35.1564
18.5 | 1.4558 | 0.04756 | 0.0358 | 30.6098
19 | 1.4492 | 0.05435 | 0.0338 | 26.6642
19.5 | 1.4319 | 0.06314 | 0.0303 | 22.6782
20 | 1.3962 | 0.07546 | 0.0244 | 18.5025

## 67. Re 4M Mach 0.10 (1)
BIGFOIL.COM POLAR EXPORT
e521
EPPLER 521 |  |  |  | Cl Max: | 1.003 | at alpha= | 10.5 | deg
JavaFoil+Calcfoil stall+Eppler ext transition |  |  |  | L/D Max: | 110.807 | at alpha= | 6.5 | deg
Re: | 4000000 |  |  | Cd Min: | 0.00424 | at alpha= | 0 | deg
Mach: | 0.1 |  |  | Cl=0 at alpha= | 0 | deg
|  |  |  | @ Cl=0.1, Cd= | 0.004282
|  |  |  | @ Cl=0.4, Cd= | 0.0050671
|  |  |  | @ Cl=0.6, Cd= | 0.0058995
alpha (deg) | Cl | Cd | Cm | Cl/Cd
-15.5 | -0.704 | 0.07796 | 0.016 | -9.027
-15 | -0.753 | 0.06126 | 0.017 | -12.289
-14.5 | -0.808 | 0.04483 | 0.017 | -18.024
-14 | -0.865 | 0.03174 | 0.018 | -27.262
-13.5 | -0.903 | 0.027 | 0.017 | -33.458
-13 | -0.933 | 0.02413 | 0.017 | -38.679
-12.5 | -0.959 | 0.02172 | 0.016 | -44.129
-12 | -0.979 | 0.01971 | 0.016 | -49.651
-11.5 | -0.993 | 0.01328 | 0.015 | -74.767
-11 | -1.001 | 0.01454 | 0.015 | -68.865
-10.5 | -1.003 | 0.01345 | 0.014 | -74.609
-10 | -0.998 | 0.01478 | 0.014 | -67.555
-9.5 | -0.989 | 0.01567 | 0.013 | -63.092
-9 | -0.977 | 0.00941 | 0.013 | -103.787
-8.5 | -0.946 | 0.00895 | 0.012 | -105.689
-8 | -0.91 | 0.00856 | 0.011 | -106.253
-7.5 | -0.868 | 0.00786 | 0.011 | -110.47
-7 | -0.822 | 0.00747 | 0.01 | -109.982
-6.5 | -0.772 | 0.007 | 0.009 | -110.383
-6 | -0.719 | 0.00662 | 0.008 | -108.659
-5.5 | -0.664 | 0.00624 | 0.008 | -106.351
-5 | -0.606 | 0.00592 | 0.007 | -102.281
-4.5 | -0.546 | 0.00567 | 0.006 | -96.465
-4 | -0.487 | 0.00543 | 0.006 | -89.557
-3.5 | -0.427 | 0.00522 | 0.005 | -81.93
-3 | -0.366 | 0.00499 | 0.004 | -73.497
-2.5 | -0.305 | 0.00475 | 0.004 | -64.301
-2 | -0.244 | 0.00458 | 0.003 | -53.356
-1.5 | -0.183 | 0.0044 | 0.002 | -41.636
-1 | -0.122 | 0.00433 | 0.001 | -28.223
-0.5 | -0.061 | 0.00425 | 0.001 | -14.36
0 | 0 | 0.00424 | 0 | 0.003
0.5 | 0.061 | 0.00425 | -0.001 | 14.366
1 | 0.122 | 0.0043 | -0.001 | 28.429
1.5 | 0.183 | 0.00441 | -0.002 | 41.524
2 | 0.244 | 0.00456 | -0.003 | 53.575
2.5 | 0.305 | 0.00473 | -0.004 | 64.536
3 | 0.366 | 0.00495 | -0.004 | 74.092
3.5 | 0.427 | 0.00516 | -0.005 | 82.839
4 | 0.487 | 0.00543 | -0.006 | 89.631
4.5 | 0.547 | 0.00563 | -0.006 | 97.013
5 | 0.606 | 0.00593 | -0.007 | 102.184
5.5 | 0.664 | 0.00625 | -0.008 | 106.301
6 | 0.719 | 0.00659 | -0.008 | 109.105
6.5 | 0.772 | 0.00697 | -0.009 | 110.807
7 | 0.822 | 0.00744 | -0.01 | 110.567
7.5 | 0.868 | 0.00786 | -0.011 | 110.473
8 | 0.91 | 0.00853 | -0.011 | 106.617
8.5 | 0.946 | 0.00892 | -0.012 | 106.078
9 | 0.977 | 0.00937 | -0.013 | 104.286
9.5 | 0.989 | 0.0157 | -0.013 | 62.986
10 | 0.998 | 0.01479 | -0.014 | 67.491
10.5 | 1.003 | 0.01343 | -0.014 | 74.714
11 | 1.001 | 0.01452 | -0.015 | 68.968
11.5 | 0.993 | 0.01328 | -0.015 | 74.772
12 | 0.979 | 0.01971 | -0.016 | 49.65
12.5 | 0.959 | 0.02172 | -0.016 | 44.129
13 | 0.933 | 0.02411 | -0.017 | 38.708
13.5 | 0.903 | 0.02699 | -0.017 | 33.466
14 | 0.865 | 0.03173 | -0.018 | 27.267
14.5 | 0.808 | 0.04482 | -0.017 | 18.026
15 | 0.753 | 0.06125 | -0.017 | 12.29
15.5 | 0.704 | 0.07796 | -0.016 | 9.027

## 68. Re 4M Mach 0.10 (2)
BIGFOIL.COM POLAR EXPORT
e521
EPPLER 521 |  |  |  | Cl Max: | 1.4424 | at alpha= | 17.5 | deg
XFOIL ncrit=9 |  |  |  | L/D Max: | 92.6285 | at alpha= | 8.5 | deg
Re: | 4000000 |  |  | Cd Min: | 0.09067 | at alpha= | 20 | deg
Mach: | 0.1 |  |  | Cl=0 at alpha= | -0.00086356 | deg
|  |  |  | @ Cl=0.1, Cd= | 0.0040068
|  |  |  | @ Cl=0.4, Cd= | 0.0055519
|  |  |  | @ Cl=0.6, Cd= | 0.0069935
alpha (deg) | Cl | Cd | Cm | Cl/Cd
-20 | -1.3244 | 0.08991 | -0.0175 | -14.7303
-19.5 | -1.3509 | 0.0779 | -0.024 | -17.3415
-19 | -1.3975 | 0.06367 | -0.0312 | -21.9491
-18.5 | -1.4304 | 0.05272 | -0.0355 | -27.132
-18 | -1.438 | 0.04588 | -0.0373 | -31.3426
-17.5 | -1.4367 | 0.04063 | -0.0379 | -35.3606
-17 | -1.431 | 0.0363 | -0.0376 | -39.4215
-16.5 | -1.4299 | 0.03199 | -0.0364 | -44.6983
-16 | -1.4222 | 0.02854 | -0.0345 | -49.8318
-15.5 | -1.4096 | 0.0257 | -0.0323 | -54.8482
-15 | -1.3897 | 0.02353 | -0.0301 | -59.0608
-14 | -1.343 | 0.01981 | -0.0257 | -67.794
-12.5 | -1.2694 | 0.01613 | -0.0148 | -78.6981
-12 | -1.2439 | 0.01522 | -0.0103 | -81.728
-11.5 | -1.2129 | 0.01428 | -0.0066 | -84.937
-11 | -1.1737 | 0.01339 | -0.0042 | -87.655
-10.5 | -1.1296 | 0.01266 | -0.0026 | -89.2259
-10 | -1.0835 | 0.012 | -0.0013 | -90.2917
-9.5 | -1.0369 | 0.01129 | 0 | -91.8423
-9 | -0.9879 | 0.01066 | 0.0008 | -92.6735
-8.5 | -0.9374 | 0.01012 | 0.0015 | -92.6285
-8 | -0.886 | 0.00961 | 0.002 | -92.1956
-7.5 | -0.8339 | 0.00911 | 0.0024 | -91.5368
-7 | -0.781 | 0.00862 | 0.0027 | -90.6032
-6.5 | -0.7283 | 0.0081 | 0.003 | -89.9136
-6 | -0.6752 | 0.0076 | 0.0033 | -88.8421
-5.5 | -0.6209 | 0.00715 | 0.0033 | -86.8392
-5 | -0.5659 | 0.00674 | 0.0033 | -83.9614
-4.5 | -0.5112 | 0.00632 | 0.0032 | -80.8861
-4 | -0.4556 | 0.00591 | 0.0031 | -77.0897
-3.5 | -0.3996 | 0.00555 | 0.0028 | -72
-3 | -0.3432 | 0.00522 | 0.0025 | -65.7471
-2.5 | -0.2864 | 0.0049 | 0.0022 | -58.449
-2 | -0.2295 | 0.0046 | 0.0018 | -49.8913
-1.5 | -0.1725 | 0.00431 | 0.0014 | -40.0232
-1 | -0.1151 | 0.00407 | 0.0009 | -28.2801
-0.5 | -0.0578 | 0.00385 | 0.0005 | -15.013
0 | 0.0001 | 0.00377 | 0 | 0.026525
0.5 | 0.0578 | 0.00386 | -0.0005 | 14.9741
1 | 0.1153 | 0.00406 | -0.0009 | 28.399
1.5 | 0.1726 | 0.00431 | -0.0014 | 40.0464
2 | 0.2296 | 0.0046 | -0.0018 | 49.913
2.5 | 0.2865 | 0.0049 | -0.0022 | 58.4694
3 | 0.3432 | 0.00522 | -0.0025 | 65.7471
3.5 | 0.3997 | 0.00555 | -0.0028 | 72.018
4 | 0.4557 | 0.00591 | -0.003 | 77.1066
4.5 | 0.5113 | 0.00632 | -0.0032 | 80.9019
5 | 0.566 | 0.00674 | -0.0032 | 83.9763
5.5 | 0.621 | 0.00715 | -0.0033 | 86.8531
6 | 0.6751 | 0.00761 | -0.0032 | 88.7122
6.5 | 0.7284 | 0.0081 | -0.0029 | 89.9259
7 | 0.7811 | 0.00862 | -0.0026 | 90.6148
7.5 | 0.834 | 0.00911 | -0.0023 | 91.5477
8 | 0.8861 | 0.0096 | -0.0019 | 92.3021
8.5 | 0.9374 | 0.01012 | -0.0013 | 92.6285
9 | 0.9879 | 0.01067 | -0.0006 | 92.5867
9.5 | 1.037 | 0.01129 | 0.0002 | 91.8512
10 | 1.084 | 0.01197 | 0.0014 | 90.5597
10.5 | 1.1296 | 0.01267 | 0.0029 | 89.1555
11 | 1.1739 | 0.01338 | 0.0044 | 87.7354
11.5 | 1.2127 | 0.0143 | 0.0069 | 84.8042
12 | 1.2444 | 0.01522 | 0.0105 | 81.7608
12.5 | 1.2703 | 0.01611 | 0.0151 | 78.8516
14 | 1.3411 | 0.01994 | 0.0263 | 67.2568
15 | 1.3917 | 0.02343 | 0.0304 | 59.3982
15.5 | 1.4094 | 0.02576 | 0.0328 | 54.7127
16 | 1.4208 | 0.0287 | 0.035 | 49.5052
16.5 | 1.4391 | 0.03129 | 0.0364 | 45.9923
17 | 1.4408 | 0.0355 | 0.0378 | 40.5859
17.5 | 1.4424 | 0.04015 | 0.0383 | 35.9253
18 | 1.4338 | 0.04647 | 0.0376 | 30.8543
18.5 | 1.4216 | 0.05399 | 0.0354 | 26.3308
19 | 1.4053 | 0.06273 | 0.0319 | 22.4024
19.5 | 1.3769 | 0.07398 | 0.0265 | 18.6118
20 | 1.321 | 0.09067 | 0.0173 | 14.5693

## 69. Re 4M Mach 0.25 (1)
BIGFOIL.COM POLAR EXPORT
e521
EPPLER 521 |  |  |  | Cl Max: | 0.96 | at alpha= | 9.5 | deg
JavaFoil+Calcfoil stall+Eppler ext transition |  |  |  | L/D Max: | 109.82 | at alpha= | 6.5 | deg
Re: | 4000000 |  |  | Cd Min: | 0.00431 | at alpha= | 0 | deg
Mach: | 0.25 |  |  | Cl=0 at alpha= | 0 | deg
|  |  |  | @ Cl=0.1, Cd= | 0.0043511
|  |  |  | @ Cl=0.4, Cd= | 0.0051116
|  |  |  | @ Cl=0.6, Cd= | 0.09297
alpha (deg) | Cl | Cd | Cm | Cl/Cd
-14.5 | -0.417 | 0.09298 | 0.013 | -4.482
-14 | -0.495 | 0.07995 | 0.014 | -6.197
-13.5 | -0.577 | 0.06349 | 0.015 | -9.086
-13 | -0.675 | 0.03945 | 0.016 | -17.112
-12.5 | -0.761 | 0.02753 | 0.016 | -27.646
-12 | -0.823 | 0.02354 | 0.016 | -34.956
-11.5 | -0.872 | 0.02101 | 0.016 | -41.517
-11 | -0.911 | 0.01888 | 0.015 | -48.264
-10.5 | -0.939 | 0.01273 | 0.014 | -73.747
-10 | -0.955 | 0.01424 | 0.014 | -67.065
-9.5 | -0.96 | 0.01534 | 0.013 | -62.589
-9 | -0.957 | 0.01613 | 0.013 | -59.327
-8.5 | -0.95 | 0.00942 | 0.012 | -100.915
-8 | -0.92 | 0.00894 | 0.012 | -102.89
-7.5 | -0.883 | 0.00833 | 0.011 | -105.956
-7 | -0.839 | 0.00771 | 0.01 | -108.872
-6.5 | -0.79 | 0.0072 | 0.009 | -109.761
-6 | -0.737 | 0.0068 | 0.009 | -108.435
-5.5 | -0.681 | 0.00641 | 0.008 | -106.336
-5 | -0.622 | 0.00606 | 0.007 | -102.66
-4.5 | -0.561 | 0.00579 | 0.007 | -96.944
-4 | -0.5 | 0.00557 | 0.006 | -89.794
-3.5 | -0.439 | 0.00531 | 0.005 | -82.716
-3 | -0.377 | 0.00506 | 0.004 | -74.348
-2.5 | -0.314 | 0.00482 | 0.004 | -65.091
-2 | -0.251 | 0.00463 | 0.003 | -54.179
-1.5 | -0.188 | 0.00446 | 0.002 | -42.239
-1 | -0.126 | 0.00439 | 0.001 | -28.608
-0.5 | -0.063 | 0.00433 | 0.001 | -14.503
0 | 0 | 0.00431 | 0 | 0.003
0.5 | 0.063 | 0.00431 | -0.001 | 14.573
1 | 0.126 | 0.00438 | -0.001 | 28.702
1.5 | 0.188 | 0.00447 | -0.002 | 42.128
2 | 0.251 | 0.00464 | -0.003 | 54.089
2.5 | 0.314 | 0.00485 | -0.004 | 64.751
3 | 0.377 | 0.00503 | -0.004 | 74.943
3.5 | 0.439 | 0.00525 | -0.005 | 83.628
4 | 0.5 | 0.00551 | -0.006 | 90.767
4.5 | 0.561 | 0.00576 | -0.007 | 97.497
5 | 0.622 | 0.00607 | -0.007 | 102.573
5.5 | 0.681 | 0.0064 | -0.008 | 106.472
6 | 0.737 | 0.00677 | -0.009 | 108.881
6.5 | 0.79 | 0.0072 | -0.009 | 109.82
7 | 0.839 | 0.0077 | -0.01 | 108.976
7.5 | 0.883 | 0.00833 | -0.011 | 105.992
8 | 0.92 | 0.00891 | -0.012 | 103.262
8.5 | 0.95 | 0.00937 | -0.012 | 101.388
9 | 0.957 | 0.01615 | -0.013 | 59.259
9.5 | 0.96 | 0.01537 | -0.013 | 62.499
10 | 0.955 | 0.01426 | -0.014 | 66.962
10.5 | 0.939 | 0.01273 | -0.014 | 73.753
11 | 0.911 | 0.01888 | -0.015 | 48.263
11.5 | 0.872 | 0.02101 | -0.016 | 41.516
12 | 0.823 | 0.02354 | -0.016 | 34.955
12.5 | 0.761 | 0.02753 | -0.016 | 27.645
13 | 0.675 | 0.03946 | -0.016 | 17.107
13.5 | 0.581 | 0.06022 | -0.015 | 9.646
14 | 0.495 | 0.07995 | -0.014 | 6.198
14.5 | 0.417 | 0.09297 | -0.013 | 4.482

## 70. Re 4M Mach 0.25 (2)
BIGFOIL.COM POLAR EXPORT
e521
EPPLER 521 |  |  |  | Cl Max: | 1.3174 | at alpha= | 15 | deg
XFOIL ncrit=9 |  |  |  | L/D Max: | 91.0259 | at alpha= | 8 | deg
Re: | 4000000 |  |  | Cd Min: | 0.17875 | at alpha= | 20 | deg
Mach: | 0.25 |  |  | Cl=0 at alpha= | -0.00083893 | deg
|  |  |  | @ Cl=0.1, Cd= | 0.0040567
|  |  |  | @ Cl=0.4, Cd= | 0.005594
|  |  |  | @ Cl=0.6, Cd= | 0.0070078
alpha (deg) | Cl | Cd | Cm | Cl/Cd
-20 | -0.9448 | 0.17815 | 0.033 | -5.3034
-19.5 | -0.9646 | 0.16368 | 0.0239 | -5.8932
-19 | -1.014 | 0.14362 | 0.0112 | -7.0603
-18.5 | -1.0873 | 0.12022 | -0.0035 | -9.0443
-18 | -1.143 | 0.1015 | -0.0149 | -11.2611
-17.5 | -1.189 | 0.08535 | -0.0244 | -13.9309
-17 | -1.2228 | 0.072 | -0.0318 | -16.9833
-16.5 | -1.2664 | 0.05829 | -0.039 | -21.7259
-16 | -1.295 | 0.04797 | -0.043 | -26.996
-15.5 | -1.313 | 0.04012 | -0.0445 | -32.7268
-15 | -1.3135 | 0.03492 | -0.0439 | -37.6145
-14 | -1.3021 | 0.02605 | -0.0417 | -49.9846
-13.5 | -1.2936 | 0.02328 | -0.0376 | -55.567
-13 | -1.2739 | 0.02116 | -0.034 | -60.2032
-12.5 | -1.2572 | 0.01899 | -0.0296 | -66.2033
-12 | -1.233 | 0.01741 | -0.0254 | -70.8214
-11.5 | -1.2083 | 0.01603 | -0.0207 | -75.3774
-11 | -1.1879 | 0.0147 | -0.0146 | -80.8095
-10.5 | -1.1546 | 0.01374 | -0.0103 | -84.032
-10 | -1.1115 | 0.01288 | -0.0075 | -86.2966
-9.5 | -1.0644 | 0.01213 | -0.0054 | -87.7494
-9 | -1.0166 | 0.01132 | -0.0035 | -89.8057
-8.5 | -0.9663 | 0.01062 | -0.002 | -90.9887
-8 | -0.9138 | 0.01004 | -0.0009 | -91.0159
-7.5 | -0.86 | 0.00949 | 0 | -90.6217
-7 | -0.806 | 0.00891 | 0.0008 | -90.4602
-6 | -0.6966 | 0.00785 | 0.002 | -88.7389
-5.5 | -0.6407 | 0.00734 | 0.0023 | -87.2888
-5 | -0.5843 | 0.00687 | 0.0026 | -85.0509
-4.5 | -0.5274 | 0.00647 | 0.0027 | -81.5147
-4 | -0.47 | 0.00603 | 0.0026 | -77.9436
-3.5 | -0.4122 | 0.00567 | 0.0025 | -72.6984
-3 | -0.3539 | 0.00531 | 0.0023 | -66.6478
-2.5 | -0.2955 | 0.00498 | 0.002 | -59.3373
-2 | -0.2367 | 0.00467 | 0.0017 | -50.6852
-1.5 | -0.1779 | 0.00436 | 0.0013 | -40.8028
-1 | -0.1186 | 0.00413 | 0.0009 | -28.7167
-0.5 | -0.0595 | 0.00391 | 0.0005 | -15.2174
0 | 0.0001 | 0.00382 | 0 | 0.026178
0.5 | 0.0596 | 0.00392 | -0.0005 | 15.2041
1 | 0.1187 | 0.00412 | -0.0009 | 28.8107
1.5 | 0.178 | 0.00436 | -0.0013 | 40.8257
2 | 0.2368 | 0.00467 | -0.0017 | 50.7066
2.5 | 0.2956 | 0.00498 | -0.002 | 59.3574
3 | 0.354 | 0.00531 | -0.0023 | 66.6667
3.5 | 0.4123 | 0.00567 | -0.0025 | 72.716
4 | 0.4701 | 0.00603 | -0.0026 | 77.9602
4.5 | 0.5275 | 0.00647 | -0.0026 | 81.5301
5 | 0.5843 | 0.00688 | -0.0025 | 84.9273
5.5 | 0.6408 | 0.00734 | -0.0023 | 87.3025
6 | 0.6965 | 0.00786 | -0.0019 | 88.6132
6.5 | 0.7513 | 0.00839 | -0.0013 | 89.5471
7 | 0.8061 | 0.00891 | -0.0007 | 90.4714
7.5 | 0.8601 | 0.00949 | 0.0001 | 90.6322
8 | 0.9139 | 0.01004 | 0.001 | 91.0259
8.5 | 0.9663 | 0.01062 | 0.0022 | 90.9887
9 | 1.0162 | 0.01135 | 0.0038 | 89.533
9.5 | 1.0645 | 0.01213 | 0.0057 | 87.7576
10 | 1.112 | 0.01286 | 0.0077 | 86.4697
10.5 | 1.1554 | 0.0137 | 0.0104 | 84.3358
11 | 1.1884 | 0.0147 | 0.0149 | 80.8435
11.5 | 1.2078 | 0.01607 | 0.0211 | 75.1587
12 | 1.2344 | 0.01736 | 0.0256 | 71.106
12.5 | 1.2571 | 0.01902 | 0.03 | 66.0936
13 | 1.2784 | 0.02092 | 0.034 | 61.109
13.5 | 1.2931 | 0.02334 | 0.038 | 55.4027
14 | 1.2951 | 0.02645 | 0.0427 | 48.9641
14.5 | 1.3169 | 0.0301 | 0.0424 | 43.7508
15 | 1.3174 | 0.03467 | 0.0442 | 37.9983
15.5 | 1.3117 | 0.04036 | 0.0447 | 32.5
16 | 1.2896 | 0.04872 | 0.043 | 26.4696
16.5 | 1.286 | 0.05596 | 0.0404 | 22.9807
17 | 1.242 | 0.0694 | 0.0337 | 17.8963
17.5 | 1.1963 | 0.08441 | 0.0252 | 14.1725
18 | 1.133 | 0.10342 | 0.0139 | 10.9553
18.5 | 1.0735 | 0.12302 | 0.0019 | 8.7262
19 | 1.0224 | 0.1421 | -0.01 | 7.1949
19.5 | 0.9775 | 0.1611 | -0.0221 | 6.0677
20 | 0.9437 | 0.17875 | -0.0332 | 5.2794

## 71. Re 4M Mach 0.50 (1)
BIGFOIL.COM POLAR EXPORT
e521
EPPLER 521 |  |  |  | Cl Max: | 1.12 | at alpha= | 20 | deg
JavaFoil+Calcfoil stall+Eppler ext transition |  |  |  | L/D Max: | 103.789 | at alpha= | 5.5 | deg
Re: | 4000000 |  |  | Cd Min: | 0.0046 | at alpha= | -0.5 | deg
Mach: | 0.5 |  |  | Cl=0 at alpha= | 0 | deg
|  |  |  | @ Cl=0.1, Cd= | 0.0046314
|  |  |  | @ Cl=0.4, Cd= | 0.005375
|  |  |  | @ Cl=0.6, Cd= | 0.0062662
alpha (deg) | Cl | Cd | Cm | Cl/Cd
-20 | -1.12 | 0.1611 | 0.019 | -6.953
-19.5 | -1.089 | 0.15785 | 0.018 | -6.898
-19 | -1.062 | 0.15344 | 0.018 | -6.918
-18.5 | -1.034 | 0.15017 | 0.017 | -6.888
-18 | -1.014 | 0.14637 | 0.018 | -6.929
-17.5 | -0.985 | 0.13996 | 0.017 | -7.039
-17 | -0.954 | 0.13645 | 0.016 | -6.992
-16.5 | -0.922 | 0.13207 | 0.015 | -6.984
-16 | -0.895 | 0.1291 | 0.014 | -6.932
-15.5 | -0.868 | 0.12403 | 0.014 | -6.994
-15 | -0.844 | 0.12033 | 0.014 | -7.018
-14.5 | -0.814 | 0.11468 | 0.013 | -7.101
-14 | -0.784 | 0.11032 | 0.012 | -7.107
-13.5 | -0.755 | 0.10713 | 0.011 | -7.048
-13 | -0.727 | 0.1019 | 0.011 | -7.139
-12.5 | -0.703 | 0.09853 | 0.011 | -7.13
-12 | -0.672 | 0.09344 | 0.01 | -7.195
-11.5 | -0.643 | 0.08929 | 0.009 | -7.199
-11 | -0.615 | 0.08569 | 0.008 | -7.179
-10.5 | -0.589 | 0.08164 | 0.008 | -7.209
-10 | -0.561 | 0.07269 | 0.008 | -7.715
-9.5 | -0.545 | 0.05884 | 0.01 | -9.258
-9 | -0.59 | 0.02318 | 0.013 | -25.45
-8.5 | -0.569 | 0.01199 | 0.013 | -47.457
-8 | -0.539 | 0.01304 | 0.012 | -41.378
-7.5 | -0.824 | 0.01407 | 0.012 | -58.544
-7 | -0.861 | 0.01498 | 0.011 | -57.496
-6.5 | -0.855 | 0.00915 | 0.011 | -93.48
-6 | -0.811 | 0.008 | 0.01 | -101.36
-5.5 | -0.756 | 0.00729 | 0.009 | -103.714
-5 | -0.693 | 0.00681 | 0.008 | -101.752
-4.5 | -0.626 | 0.00638 | 0.007 | -98.105
-4 | -0.558 | 0.00606 | 0.007 | -92.025
-3.5 | -0.491 | 0.00574 | 0.006 | -85.552
-3 | -0.421 | 0.00549 | 0.005 | -76.688
-2.5 | -0.351 | 0.00523 | 0.004 | -67.138
-2 | -0.281 | 0.00496 | 0.003 | -56.652
-1.5 | -0.211 | 0.00477 | 0.002 | -44.167
-1 | -0.14 | 0.00466 | 0.002 | -30.137
-0.5 | -0.07 | 0.0046 | 0.001 | -15.244
0 | 0 | 0.00461 | 0 | 0.003
0.5 | 0.07 | 0.00461 | -0.001 | 15.247
1 | 0.14 | 0.00466 | -0.002 | 30.166
1.5 | 0.211 | 0.00477 | -0.002 | 44.173
2 | 0.281 | 0.00494 | -0.003 | 56.782
2.5 | 0.351 | 0.0052 | -0.004 | 67.451
3 | 0.421 | 0.00545 | -0.005 | 77.23
3.5 | 0.491 | 0.00574 | -0.006 | 85.587
4 | 0.558 | 0.00605 | -0.007 | 92.137
4.5 | 0.626 | 0.0064 | -0.007 | 97.825
5 | 0.693 | 0.00678 | -0.008 | 102.155
5.5 | 0.756 | 0.00728 | -0.009 | 103.789
6 | 0.811 | 0.00802 | -0.01 | 101.073
6.5 | 0.855 | 0.00911 | -0.011 | 93.87
7 | 0.861 | 0.01517 | -0.011 | 56.789
7.5 | 0.824 | 0.0142 | -0.012 | 58.045
8 | 0.54 | 0.01311 | -0.012 | 41.166
8.5 | 0.569 | 0.01201 | -0.013 | 47.378
9 | 0.59 | 0.02318 | -0.013 | 25.451
9.5 | 0.54 | 0.06191 | -0.009 | 8.722
10 | 0.56 | 0.07297 | -0.008 | 7.681
10.5 | 0.588 | 0.08192 | -0.008 | 7.182
11 | 0.615 | 0.08483 | -0.008 | 7.253
11.5 | 0.643 | 0.08892 | -0.009 | 7.23
12 | 0.672 | 0.09354 | -0.01 | 7.188
12.5 | 0.702 | 0.09897 | -0.011 | 7.098
13 | 0.727 | 0.10191 | -0.011 | 7.138
13.5 | 0.755 | 0.10766 | -0.011 | 7.013
14 | 0.784 | 0.11118 | -0.012 | 7.049
14.5 | 0.814 | 0.1152 | -0.013 | 7.068
15 | 0.844 | 0.12049 | -0.014 | 7.009
15.5 | 0.868 | 0.12248 | -0.014 | 7.083
16 | 0.895 | 0.12801 | -0.014 | 6.992
16.5 | 0.923 | 0.13352 | -0.015 | 6.909
17 | 0.954 | 0.13599 | -0.016 | 7.017
17.5 | 0.986 | 0.13895 | -0.017 | 7.092
18 | 1.014 | 0.14608 | -0.018 | 6.944
18.5 | 1.034 | 0.14937 | -0.017 | 6.925
19 | 1.062 | 0.1548 | -0.018 | 6.858
19.5 | 1.089 | 0.15775 | -0.018 | 6.902
20 | 1.12 | 0.16091 | -0.019 | 6.962

## 72. Re 4M Mach 0.50 (2)
BIGFOIL.COM POLAR EXPORT
e521
EPPLER 521 |  |  |  | Cl Max: | 1.0458 | at alpha= | 9 | deg
XFOIL ncrit=9 |  |  |  | L/D Max: | 88.7408 | at alpha= | 5.5 | deg
Re: | 4000000 |  |  | Cd Min: | 0.11656 | at alpha= | -14 | deg
Mach: | 0.5 |  |  | Cl=0 at alpha= | -0.00074516 | deg
|  |  |  | @ Cl=0.1, Cd= | 0.0042724
|  |  |  | @ Cl=0.4, Cd= | 0.0057326
|  |  |  | @ Cl=0.6, Cd= | 0.0070967
alpha (deg) | Cl | Cd | Cm | Cl/Cd
-14 | -0.796 | 0.11656 | -0.0116 | -6.8291
-13.5 | -0.8202 | 0.10259 | -0.0208 | -7.9949
-13 | -0.8438 | 0.08931 | -0.0293 | -9.448
-12.5 | -0.869 | 0.0761 | -0.0379 | -11.4192
-12 | -0.8956 | 0.06317 | -0.0465 | -14.1776
-11.5 | -0.926 | 0.05102 | -0.054 | -18.1497
-11 | -0.9638 | 0.04012 | -0.0585 | -24.0229
-10.5 | -0.9953 | 0.03182 | -0.0584 | -31.2791
-10 | -1.0238 | 0.02513 | -0.0543 | -40.7402
-9.5 | -1.0423 | 0.01991 | -0.0474 | -52.3506
-9 | -1.048 | 0.01601 | -0.0389 | -65.4591
-8.5 | -1.0307 | 0.01366 | -0.0306 | -75.4539
-8 | -1.0013 | 0.01223 | -0.0226 | -81.8724
-7.5 | -0.9586 | 0.01125 | -0.0162 | -85.2089
-7 | -0.9047 | 0.01039 | -0.012 | -87.0741
-6.5 | -0.8464 | 0.00964 | -0.0087 | -87.8008
-6 | -0.7869 | 0.00888 | -0.006 | -88.6149
-5.5 | -0.7258 | 0.00818 | -0.0038 | -88.7286
-5 | -0.6626 | 0.00762 | -0.0021 | -86.9554
-4.5 | -0.5979 | 0.00708 | -0.0009 | -84.4492
-4 | -0.5333 | 0.00658 | 0 | -81.0486
-3.5 | -0.4676 | 0.00613 | 0.0006 | -76.2806
-3 | -0.4012 | 0.00574 | 0.0009 | -69.8955
-2.5 | -0.3347 | 0.00535 | 0.001 | -62.5607
-2 | -0.2682 | 0.005 | 0.001 | -53.64
-1.5 | -0.2014 | 0.00467 | 0.0009 | -43.1263
-1 | -0.1342 | 0.00439 | 0.0006 | -30.5695
-0.5 | -0.067 | 0.00417 | 0.0003 | -16.0671
0 | 0.0001 | 0.00404 | 0 | 0.024752
0.5 | 0.0672 | 0.00416 | -0.0003 | 16.1538
1 | 0.1343 | 0.00439 | -0.0006 | 30.5923
1.5 | 0.2016 | 0.00467 | -0.0009 | 43.1692
2 | 0.2683 | 0.005 | -0.001 | 53.66
2.5 | 0.3348 | 0.00536 | -0.001 | 62.4627
3 | 0.4013 | 0.00574 | -0.0009 | 69.9129
3.5 | 0.4676 | 0.00614 | -0.0006 | 76.1564
4 | 0.5334 | 0.00658 | 0 | 81.0638
4.5 | 0.598 | 0.00708 | 0.001 | 84.4633
5 | 0.6627 | 0.00762 | 0.0022 | 86.9685
5.5 | 0.7259 | 0.00818 | 0.0038 | 88.7408
6 | 0.787 | 0.00888 | 0.0061 | 88.6261
6.5 | 0.8466 | 0.00964 | 0.0088 | 87.8216
7 | 0.9049 | 0.01038 | 0.0121 | 87.1773
7.5 | 0.9591 | 0.01124 | 0.0164 | 85.3292
8 | 1.0015 | 0.01223 | 0.0228 | 81.8888
8.5 | 1.0306 | 0.01368 | 0.0309 | 75.3363
9 | 1.0458 | 0.01613 | 0.0393 | 64.8357
9.5 | 1.0448 | 0.01981 | 0.0475 | 52.741
10 | 1.0226 | 0.02522 | 0.0546 | 40.5472
10.5 | 0.9954 | 0.03184 | 0.0586 | 31.2626
11 | 0.9595 | 0.04054 | 0.0585 | 23.668
11.5 | 0.9285 | 0.0508 | 0.0543 | 18.2776
12 | 0.8966 | 0.0631 | 0.0467 | 14.2092
12.5 | 0.8693 | 0.07613 | 0.038 | 11.4186
13 | 0.8448 | 0.08922 | 0.0295 | 9.4687
13.5 | 0.819 | 0.10293 | 0.0206 | 7.9569
14 | 0.7977 | 0.11639 | 0.0119 | 6.8537

## 73. Re 5M Mach 0.00 (1)
BIGFOIL.COM POLAR EXPORT
e521
EPPLER 521 |  |  |  | Cl Max: | 1.015 | at alpha= | 11 | deg
JavaFoil+Calcfoil stall+Eppler ext transition |  |  |  | L/D Max: | 114.809 | at alpha= | 7.5 | deg
Re: | 5000000 |  |  | Cd Min: | 0.00441 | at alpha= | 0 | deg
Mach: | 0 |  |  | Cl=0 at alpha= | 0 | deg
|  |  |  | @ Cl=0.1, Cd= | 0.0044264
|  |  |  | @ Cl=0.4, Cd= | 0.0050308
|  |  |  | @ Cl=0.6, Cd= | 0.0057873
alpha (deg) | Cl | Cd | Cm | Cl/Cd
-16 | -0.732 | 0.07015 | 0.017 | -10.438
-15.5 | -0.78 | 0.05392 | 0.018 | -14.465
-15 | -0.825 | 0.04277 | 0.018 | -19.293
-14.5 | -0.875 | 0.03169 | 0.018 | -27.62
-14 | -0.909 | 0.02775 | 0.018 | -32.751
-13.5 | -0.939 | 0.02428 | 0.017 | -38.683
-13 | -0.963 | 0.02203 | 0.017 | -43.734
-12.5 | -0.984 | 0.01996 | 0.016 | -49.289
-12 | -1 | 0.0182 | 0.016 | -54.93
-11.5 | -1.01 | 0.01224 | 0.015 | -82.527
-11 | -1.015 | 0.01344 | 0.015 | -75.513
-10.5 | -1.014 | 0.01455 | 0.014 | -69.72
-10 | -1.008 | 0.01561 | 0.014 | -64.56
-9.5 | -1.002 | 0.0094 | 0.013 | -106.642
-9 | -0.976 | 0.00898 | 0.013 | -108.728
-8.5 | -0.945 | 0.00857 | 0.012 | -110.276
-8 | -0.907 | 0.00821 | 0.011 | -110.562
-7.5 | -0.865 | 0.00754 | 0.01 | -114.818
-7 | -0.819 | 0.00719 | 0.01 | -113.872
-6.5 | -0.769 | 0.00676 | 0.009 | -113.754
-6 | -0.716 | 0.00643 | 0.008 | -111.41
-5.5 | -0.661 | 0.00609 | 0.008 | -108.52
-5 | -0.603 | 0.0058 | 0.007 | -104.033
-4.5 | -0.544 | 0.00558 | 0.006 | -97.511
-4 | -0.484 | 0.00536 | 0.006 | -90.347
-3.5 | -0.425 | 0.00517 | 0.005 | -82.261
-3 | -0.365 | 0.00496 | 0.004 | -73.511
-2.5 | -0.304 | 0.00476 | 0.004 | -63.808
-2 | -0.243 | 0.0046 | 0.003 | -52.909
-1.5 | -0.182 | 0.0045 | 0.002 | -40.533
-1 | -0.122 | 0.00446 | 0.001 | -27.265
-0.5 | -0.061 | 0.00442 | 0.001 | -13.745
0 | 0 | 0.00441 | 0 | 0.003
0.5 | 0.061 | 0.00442 | -0.001 | 13.751
1 | 0.122 | 0.00443 | -0.001 | 27.466
1.5 | 0.182 | 0.00451 | -0.002 | 40.423
2 | 0.243 | 0.00458 | -0.003 | 53.137
2.5 | 0.304 | 0.00474 | -0.004 | 64.059
3 | 0.365 | 0.00492 | -0.004 | 74.107
3.5 | 0.425 | 0.00511 | -0.005 | 83.177
4 | 0.484 | 0.00535 | -0.006 | 90.427
4.5 | 0.544 | 0.00555 | -0.006 | 98.064
5 | 0.603 | 0.0058 | -0.007 | 103.911
5.5 | 0.661 | 0.00609 | -0.008 | 108.468
6 | 0.716 | 0.0064 | -0.008 | 111.868
6.5 | 0.769 | 0.00676 | -0.009 | 113.795
7 | 0.819 | 0.00715 | -0.01 | 114.48
7.5 | 0.865 | 0.00754 | -0.011 | 114.809
8 | 0.907 | 0.00818 | -0.011 | 110.936
8.5 | 0.945 | 0.00853 | -0.012 | 110.676
9 | 0.976 | 0.00895 | -0.013 | 109.15
9.5 | 1.002 | 0.00936 | -0.013 | 107.083
10 | 1.008 | 0.01563 | -0.014 | 64.48
10.5 | 1.014 | 0.01452 | -0.014 | 69.838
11 | 1.015 | 0.01342 | -0.015 | 75.612
11.5 | 1.01 | 0.01224 | -0.015 | 82.533
12 | 1 | 0.0182 | -0.016 | 54.93
12.5 | 0.984 | 0.01996 | -0.016 | 49.288
13 | 0.963 | 0.02201 | -0.017 | 43.768
13.5 | 0.939 | 0.02427 | -0.017 | 38.693
14 | 0.909 | 0.02774 | -0.018 | 32.758
14.5 | 0.875 | 0.03168 | -0.018 | 27.625
15 | 0.825 | 0.04277 | -0.018 | 19.291
15.5 | 0.78 | 0.05393 | -0.018 | 14.463
16 | 0.732 | 0.07014 | -0.017 | 10.439

## 74. Re 5M Mach 0.00 (2)
BIGFOIL.COM POLAR EXPORT
e521
EPPLER 521 |  |  |  | Cl Max: | 1.5007 | at alpha= | 18 | deg
XFOIL ncrit=9 |  |  |  | L/D Max: | 96.9352 | at alpha= | 9 | deg
Re: | 5000000 |  |  | Cd Min: | 0.06623 | at alpha= | -20 | deg
Mach: | 0 |  |  | Cl=0 at alpha= | -0.00087719 | deg
|  |  |  | @ Cl=0.1, Cd= | 0.0040263
|  |  |  | @ Cl=0.4, Cd= | 0.0054343
|  |  |  | @ Cl=0.6, Cd= | 0.0067713
alpha (deg) | Cl | Cd | Cm | Cl/Cd
-20 | -1.4552 | 0.06623 | -0.0288 | -21.9719
-19.5 | -1.4728 | 0.05722 | -0.0326 | -25.7393
-19 | -1.4879 | 0.04927 | -0.0351 | -30.1989
-18.5 | -1.5032 | 0.04207 | -0.0363 | -35.7309
-18 | -1.5007 | 0.03737 | -0.0363 | -40.1579
-17.5 | -1.4962 | 0.03332 | -0.0354 | -44.904
-17 | -1.4845 | 0.03019 | -0.0342 | -49.1719
-16.5 | -1.4741 | 0.02714 | -0.0323 | -54.3147
-16 | -1.4609 | 0.02448 | -0.03 | -59.6773
-15.5 | -1.4425 | 0.02235 | -0.0276 | -64.5414
-15 | -1.4196 | 0.02062 | -0.0253 | -68.8458
-14.5 | -1.3914 | 0.01923 | -0.0236 | -72.3557
-14 | -1.37 | 0.01785 | -0.02 | -76.7507
-13.5 | -1.3457 | 0.01668 | -0.0165 | -80.6775
-13 | -1.3201 | 0.01572 | -0.0126 | -83.9758
-12.5 | -1.2952 | 0.01487 | -0.008 | -87.1015
-12 | -1.2599 | 0.01415 | -0.0052 | -89.0389
-11.5 | -1.2186 | 0.01345 | -0.0034 | -90.6022
-11 | -1.1763 | 0.01267 | -0.0016 | -92.8414
-10.5 | -1.1314 | 0.01199 | -0.0003 | -94.362
-10 | -1.0839 | 0.0114 | 0.0006 | -95.0789
-9.5 | -1.0364 | 0.01073 | 0.0016 | -96.589
-9 | -0.9869 | 0.01017 | 0.0022 | -97.0403
-8.5 | -0.936 | 0.00969 | 0.0027 | -96.5944
-8 | -0.8842 | 0.0092 | 0.003 | -96.1087
-7.5 | -0.8318 | 0.00873 | 0.0033 | -95.2806
-7 | -0.7793 | 0.00825 | 0.0035 | -94.4606
-6.5 | -0.7259 | 0.00783 | 0.0036 | -92.7075
-6 | -0.6724 | 0.00735 | 0.0037 | -91.483
-5.5 | -0.6184 | 0.0069 | 0.0037 | -89.6232
-5 | -0.5638 | 0.00653 | 0.0036 | -86.34
-4.5 | -0.5089 | 0.0061 | 0.0035 | -83.4262
-4 | -0.4535 | 0.00573 | 0.0033 | -79.1449
-3.5 | -0.3972 | 0.00543 | 0.0029 | -73.1492
-3 | -0.3412 | 0.00509 | 0.0026 | -67.0334
-2.5 | -0.2843 | 0.00483 | 0.0022 | -58.8613
-2 | -0.2278 | 0.00453 | 0.0018 | -50.287
-1.5 | -0.1709 | 0.00428 | 0.0013 | -39.9299
-1 | -0.1137 | 0.00407 | 0.0009 | -27.9361
-0.5 | -0.0569 | 0.00389 | 0.0004 | -14.6272
0 | 0.0001 | 0.00382 | 0 | 0.026178
0.5 | 0.057 | 0.00389 | -0.0004 | 14.653
1 | 0.1138 | 0.00407 | -0.0009 | 27.9607
1.5 | 0.171 | 0.00428 | -0.0014 | 39.9533
2 | 0.2279 | 0.00453 | -0.0018 | 50.3091
2.5 | 0.2844 | 0.00483 | -0.0022 | 58.882
3 | 0.3412 | 0.00509 | -0.0026 | 67.0334
3.5 | 0.3974 | 0.00542 | -0.0029 | 73.321
4 | 0.4536 | 0.00573 | -0.0032 | 79.1623
4.5 | 0.509 | 0.0061 | -0.0034 | 83.4426
5 | 0.5639 | 0.00652 | -0.0036 | 86.4877
5.5 | 0.6185 | 0.0069 | -0.0036 | 89.6377
6 | 0.6725 | 0.00735 | -0.0036 | 91.4966
6.5 | 0.726 | 0.00783 | -0.0035 | 92.7203
7 | 0.7794 | 0.00825 | -0.0034 | 94.4727
7.5 | 0.8319 | 0.00873 | -0.0031 | 95.2921
8 | 0.8843 | 0.0092 | -0.0029 | 96.1196
8.5 | 0.9359 | 0.0097 | -0.0025 | 96.4845
9 | 0.9868 | 0.01018 | -0.002 | 96.9352
9.5 | 1.0365 | 0.01073 | -0.0014 | 96.5983
10 | 1.0843 | 0.01137 | -0.0005 | 95.365
10.5 | 1.1317 | 0.01198 | 0.0005 | 94.4658
11 | 1.1767 | 0.01265 | 0.0018 | 93.0198
12.5 | 1.2956 | 0.01487 | 0.0083 | 87.1284
13 | 1.3212 | 0.01568 | 0.0128 | 84.2602
13.5 | 1.3454 | 0.01671 | 0.0169 | 80.5147
14 | 1.3689 | 0.01792 | 0.0206 | 76.3895
14.5 | 1.392 | 0.01921 | 0.0239 | 72.4623
15.5 | 1.4422 | 0.0224 | 0.0281 | 64.3839
16 | 1.4595 | 0.02462 | 0.0306 | 59.2811
16.5 | 1.4807 | 0.02669 | 0.0323 | 55.4777
17 | 1.4914 | 0.02969 | 0.0343 | 50.2324
17.5 | 1.4985 | 0.0332 | 0.0358 | 45.1355
18 | 1.5007 | 0.03746 | 0.0367 | 40.0614
18.5 | 1.4963 | 0.04292 | 0.0366 | 34.8625
19 | 1.4981 | 0.0482 | 0.0357 | 31.0809
19.5 | 1.4796 | 0.0565 | 0.0332 | 26.1876
20 | 1.4604 | 0.06566 | 0.0294 | 22.2419

## 75. Re 5M Mach 0.10 (1)
BIGFOIL.COM POLAR EXPORT
e521
EPPLER 521 |  |  |  | Cl Max: | 1.006 | at alpha= | 10.5 | deg
JavaFoil+Calcfoil stall+Eppler ext transition |  |  |  | L/D Max: | 114.46 | at alpha= | 7.5 | deg
Re: | 5000000 |  |  | Cd Min: | 0.00442 | at alpha= | 0 | deg
Mach: | 0.1 |  |  | Cl=0 at alpha= | 0 | deg
|  |  |  | @ Cl=0.1, Cd= | 0.0044364
|  |  |  | @ Cl=0.4, Cd= | 0.0050459
|  |  |  | @ Cl=0.6, Cd= | 0.0058025
alpha (deg) | Cl | Cd | Cm | Cl/Cd
-15.5 | -0.715 | 0.06798 | 0.017 | -10.516
-15 | -0.769 | 0.05061 | 0.017 | -15.186
-14.5 | -0.824 | 0.037 | 0.018 | -22.263
-14 | -0.871 | 0.02897 | 0.018 | -30.079
-13.5 | -0.907 | 0.02534 | 0.017 | -35.773
-13 | -0.936 | 0.02283 | 0.017 | -41.001
-12.5 | -0.961 | 0.02059 | 0.016 | -46.696
-12 | -0.981 | 0.01873 | 0.016 | -52.374
-11.5 | -0.996 | 0.01256 | 0.015 | -79.306
-11 | -1.004 | 0.01376 | 0.015 | -72.986
-10.5 | -1.006 | 0.01486 | 0.014 | -67.712
-10 | -1.002 | 0.01595 | 0.014 | -62.815
-9.5 | -1.001 | 0.0095 | 0.013 | -105.415
-9 | -0.977 | 0.00906 | 0.013 | -107.792
-8.5 | -0.946 | 0.00863 | 0.012 | -109.595
-8 | -0.91 | 0.00826 | 0.011 | -110.091
-7.5 | -0.868 | 0.00758 | 0.011 | -114.464
-7 | -0.822 | 0.00723 | 0.01 | -113.66
-6.5 | -0.772 | 0.00681 | 0.009 | -113.337
-6 | -0.719 | 0.00646 | 0.008 | -111.395
-5.5 | -0.664 | 0.00612 | 0.008 | -108.524
-5 | -0.606 | 0.00582 | 0.007 | -104.036
-4.5 | -0.546 | 0.00559 | 0.006 | -97.687
-4 | -0.487 | 0.00538 | 0.006 | -90.521
-3.5 | -0.427 | 0.00519 | 0.005 | -82.433
-3 | -0.366 | 0.00498 | 0.004 | -73.651
-2.5 | -0.305 | 0.00477 | 0.004 | -64.073
-2 | -0.244 | 0.00461 | 0.003 | -53.035
-1.5 | -0.183 | 0.00451 | 0.002 | -40.643
-1 | -0.122 | 0.00447 | 0.001 | -27.341
-0.5 | -0.061 | 0.00443 | 0.001 | -13.785
0 | 0 | 0.00442 | 0 | 0.003
0.5 | 0.061 | 0.00443 | -0.001 | 13.789
1 | 0.122 | 0.00444 | -0.001 | 27.542
1.5 | 0.183 | 0.00452 | -0.002 | 40.533
2 | 0.244 | 0.00459 | -0.003 | 53.262
2.5 | 0.305 | 0.00475 | -0.004 | 64.291
3 | 0.366 | 0.00494 | -0.004 | 74.247
3.5 | 0.427 | 0.00513 | -0.005 | 83.349
4 | 0.487 | 0.00537 | -0.006 | 90.602
4.5 | 0.547 | 0.00556 | -0.006 | 98.241
5 | 0.606 | 0.00583 | -0.007 | 103.941
5.5 | 0.664 | 0.00612 | -0.008 | 108.473
6 | 0.719 | 0.00643 | -0.008 | 111.852
6.5 | 0.772 | 0.00679 | -0.009 | 113.808
7 | 0.822 | 0.00719 | -0.01 | 114.266
7.5 | 0.868 | 0.00758 | -0.011 | 114.46
8 | 0.91 | 0.00824 | -0.011 | 110.467
8.5 | 0.946 | 0.0086 | -0.012 | 109.996
9 | 0.977 | 0.00903 | -0.013 | 108.215
9.5 | 1.001 | 0.00946 | -0.013 | 105.855
10 | 1.002 | 0.01596 | -0.014 | 62.778
10.5 | 1.006 | 0.01484 | -0.014 | 67.797
11 | 1.004 | 0.01374 | -0.015 | 73.096
11.5 | 0.996 | 0.01256 | -0.015 | 79.311
12 | 0.981 | 0.01873 | -0.016 | 52.37
12.5 | 0.961 | 0.02059 | -0.016 | 46.695
13 | 0.936 | 0.02281 | -0.017 | 41.032
13.5 | 0.907 | 0.02534 | -0.017 | 35.782
14 | 0.871 | 0.02896 | -0.018 | 30.085
14.5 | 0.824 | 0.037 | -0.018 | 22.266
15 | 0.769 | 0.0506 | -0.017 | 15.188
15.5 | 0.715 | 0.06798 | -0.017 | 10.517

## 76. Re 5M Mach 0.10 (2)
BIGFOIL.COM POLAR EXPORT
e521
EPPLER 521 |  |  |  | Cl Max: | 1.48 | at alpha= | 17.5 | deg
XFOIL ncrit=9 |  |  |  | L/D Max: | 96.3495 | at alpha= | 9 | deg
Re: | 5000000 |  |  | Cd Min: | 0.07897 | at alpha= | -20 | deg
Mach: | 0.1 |  |  | Cl=0 at alpha= | -0.0008726 | deg
|  |  |  | @ Cl=0.1, Cd= | 0.0040344
|  |  |  | @ Cl=0.4, Cd= | 0.0054417
|  |  |  | @ Cl=0.6, Cd= | 0.0067762
alpha (deg) | Cl | Cd | Cm | Cl/Cd
-20 | -1.3898 | 0.07897 | -0.0239 | -17.5991
-19.5 | -1.4232 | 0.06677 | -0.0301 | -21.315
-19 | -1.4472 | 0.05675 | -0.0344 | -25.5013
-18.5 | -1.4727 | 0.04752 | -0.0372 | -30.9912
-18 | -1.4767 | 0.0416 | -0.038 | -35.4976
-17.5 | -1.4782 | 0.03649 | -0.0379 | -40.5097
-17 | -1.47 | 0.03275 | -0.0369 | -44.8855
-16.5 | -1.4636 | 0.02915 | -0.0352 | -50.2093
-16 | -1.4537 | 0.02607 | -0.033 | -55.7614
-15.5 | -1.4375 | 0.02363 | -0.0307 | -60.8337
-15 | -1.4157 | 0.02169 | -0.0283 | -65.2697
-14.5 | -1.3878 | 0.02008 | -0.0267 | -69.1135
-14 | -1.368 | 0.01852 | -0.023 | -73.8661
-13.5 | -1.3441 | 0.01721 | -0.0195 | -78.0999
-13 | -1.3184 | 0.01613 | -0.0157 | -81.7359
-12.5 | -1.2939 | 0.01516 | -0.0112 | -85.3496
-11.5 | -1.224 | 0.01365 | -0.0049 | -89.6703
-11 | -1.1813 | 0.01291 | -0.0031 | -91.5027
-10 | -1.0899 | 0.01153 | -0.0003 | -94.5273
-9.5 | -1.0419 | 0.01088 | 0.0007 | -95.7629
-9 | -0.9924 | 0.01029 | 0.0015 | -96.4431
-8.5 | -0.9414 | 0.00978 | 0.0021 | -96.2577
-8 | -0.8894 | 0.00928 | 0.0025 | -95.8405
-7.5 | -0.8367 | 0.0088 | 0.0029 | -95.0795
-7 | -0.7839 | 0.0083 | 0.0032 | -94.4458
-6.5 | -0.7303 | 0.00787 | 0.0034 | -92.7954
-6 | -0.6765 | 0.00737 | 0.0035 | -91.791
-5.5 | -0.6222 | 0.00693 | 0.0036 | -89.7835
-5 | -0.5671 | 0.00655 | 0.0035 | -86.5802
-4.5 | -0.5119 | 0.00612 | 0.0034 | -83.6438
-4 | -0.4561 | 0.00576 | 0.0032 | -79.184
-3.5 | -0.3996 | 0.00544 | 0.0029 | -73.4559
-3 | -0.3431 | 0.00511 | 0.0026 | -67.1429
-2.5 | -0.2859 | 0.00484 | 0.0022 | -59.0702
-2 | -0.2291 | 0.00454 | 0.0018 | -50.4626
-1.5 | -0.1718 | 0.0043 | 0.0013 | -39.9535
-1 | -0.1144 | 0.00408 | 0.0009 | -28.0392
-0.5 | -0.0572 | 0.00389 | 0.0004 | -14.7044
0 | 0.0001 | 0.00383 | 0 | 0.02611
0.5 | 0.0573 | 0.0039 | -0.0004 | 14.6923
1 | 0.1145 | 0.00408 | -0.0009 | 28.0637
1.5 | 0.1719 | 0.0043 | -0.0013 | 39.9767
2 | 0.2292 | 0.00454 | -0.0018 | 50.4846
2.5 | 0.286 | 0.00484 | -0.0022 | 59.0909
3 | 0.3432 | 0.00511 | -0.0026 | 67.1624
3.5 | 0.3997 | 0.00544 | -0.0029 | 73.4743
4 | 0.4562 | 0.00575 | -0.0032 | 79.3391
4.5 | 0.512 | 0.00612 | -0.0034 | 83.6601
5 | 0.5672 | 0.00655 | -0.0035 | 86.5954
5.5 | 0.6223 | 0.00693 | -0.0035 | 89.798
6 | 0.6765 | 0.00738 | -0.0034 | 91.6667
6.5 | 0.7304 | 0.00787 | -0.0033 | 92.8081
7 | 0.784 | 0.0083 | -0.0031 | 94.4578
7.5 | 0.8368 | 0.0088 | -0.0028 | 95.0909
8 | 0.8894 | 0.00927 | -0.0024 | 95.9439
8.5 | 0.9414 | 0.00979 | -0.0019 | 96.1593
9 | 0.9924 | 0.0103 | -0.0013 | 96.3495
9.5 | 1.042 | 0.01088 | -0.0005 | 95.7721
10 | 1.09 | 0.01153 | 0.0005 | 94.536
11 | 1.1818 | 0.01289 | 0.0033 | 91.6835
11.5 | 1.2241 | 0.01366 | 0.0052 | 89.612
12.5 | 1.2942 | 0.01516 | 0.0115 | 85.3694
13 | 1.3198 | 0.01608 | 0.0159 | 82.0771
13.5 | 1.3437 | 0.01725 | 0.02 | 77.8957
14 | 1.3665 | 0.01862 | 0.0237 | 73.3888
14.5 | 1.3885 | 0.02005 | 0.0271 | 69.2519
15.5 | 1.4371 | 0.02369 | 0.0311 | 60.6627
16 | 1.452 | 0.02624 | 0.0336 | 55.3354
16.5 | 1.4711 | 0.02862 | 0.0353 | 51.4011
17 | 1.4778 | 0.03216 | 0.0371 | 45.9515
17.5 | 1.48 | 0.03641 | 0.0383 | 40.6482
18 | 1.4779 | 0.04159 | 0.0384 | 35.535
18.5 | 1.4648 | 0.04859 | 0.0373 | 30.1461
19 | 1.4615 | 0.05509 | 0.0353 | 26.5293
19.5 | 1.4263 | 0.0665 | 0.0305 | 21.4481
20 | 1.3981 | 0.07784 | 0.0249 | 17.9612

## 77. Re 5M Mach 0.25 (1)
BIGFOIL.COM POLAR EXPORT
e521
EPPLER 521 |  |  |  | Cl Max: | 0.971 | at alpha= | 9 | deg
JavaFoil+Calcfoil stall+Eppler ext transition |  |  |  | L/D Max: | 112.688 | at alpha= | 7 | deg
Re: | 5000000 |  |  | Cd Min: | 0.00448 | at alpha= | 0 | deg
Mach: | 0.25 |  |  | Cl=0 at alpha= | 0 | deg
|  |  |  | @ Cl=0.1, Cd= | 0.0044976
|  |  |  | @ Cl=0.4, Cd= | 0.0050942
|  |  |  | @ Cl=0.6, Cd= | 0.07109
alpha (deg) | Cl | Cd | Cm | Cl/Cd
-14 | -0.503 | 0.0711 | 0.015 | -7.073
-13.5 | -0.591 | 0.05218 | 0.016 | -11.32
-13 | -0.69 | 0.032 | 0.017 | -21.569
-12.5 | -0.765 | 0.02546 | 0.017 | -30.063
-12 | -0.825 | 0.02225 | 0.016 | -37.093
-11.5 | -0.875 | 0.01992 | 0.016 | -43.91
-11 | -0.914 | 0.01332 | 0.015 | -68.59
-10.5 | -0.942 | 0.01208 | 0.015 | -77.95
-10 | -0.958 | 0.01349 | 0.014 | -70.995
-9.5 | -0.964 | 0.01455 | 0.013 | -66.241
-9 | -0.971 | 0.00954 | 0.013 | -101.761
-8.5 | -0.95 | 0.00906 | 0.012 | -104.825
-8 | -0.92 | 0.00863 | 0.012 | -106.686
-7.5 | -0.883 | 0.00804 | 0.011 | -109.781
-7 | -0.839 | 0.00745 | 0.01 | -112.588
-6.5 | -0.79 | 0.00712 | 0.009 | -110.984
-6 | -0.737 | 0.00664 | 0.009 | -111.041
-5.5 | -0.681 | 0.00632 | 0.008 | -107.806
-5 | -0.622 | 0.00597 | 0.007 | -104.254
-4.5 | -0.561 | 0.0057 | 0.007 | -98.492
-4 | -0.5 | 0.00549 | 0.006 | -90.995
-3.5 | -0.439 | 0.00527 | 0.005 | -83.31
-3 | -0.377 | 0.00506 | 0.004 | -74.468
-2.5 | -0.314 | 0.00484 | 0.004 | -64.859
-2 | -0.251 | 0.00466 | 0.003 | -53.836
-1.5 | -0.188 | 0.00457 | 0.002 | -41.254
-1 | -0.126 | 0.00453 | 0.001 | -27.729
-0.5 | -0.063 | 0.0045 | 0.001 | -13.942
0 | 0 | 0.00448 | 0 | 0.003
0.5 | 0.063 | 0.00448 | -0.001 | 14.011
1 | 0.126 | 0.00451 | -0.001 | 27.819
1.5 | 0.188 | 0.00458 | -0.002 | 41.143
2 | 0.251 | 0.00467 | -0.003 | 53.755
2.5 | 0.314 | 0.00486 | -0.004 | 64.526
3 | 0.377 | 0.00502 | -0.004 | 75.065
3.5 | 0.439 | 0.00522 | -0.005 | 84.23
4 | 0.5 | 0.00543 | -0.006 | 91.982
4.5 | 0.561 | 0.00567 | -0.007 | 99.053
5 | 0.622 | 0.00597 | -0.007 | 104.171
5.5 | 0.681 | 0.00631 | -0.008 | 107.946
6 | 0.737 | 0.00661 | -0.009 | 111.498
6.5 | 0.79 | 0.00712 | -0.009 | 111.045
7 | 0.839 | 0.00745 | -0.01 | 112.688
7.5 | 0.883 | 0.00804 | -0.011 | 109.81
8 | 0.92 | 0.0086 | -0.012 | 107.07
8.5 | 0.95 | 0.00903 | -0.012 | 105.231
9 | 0.971 | 0.00951 | -0.013 | 102.182
9.5 | 0.964 | 0.01457 | -0.013 | 66.187
10 | 0.958 | 0.01351 | -0.014 | 70.883
10.5 | 0.942 | 0.01208 | -0.015 | 77.956
11 | 0.914 | 0.01332 | -0.015 | 68.594
11.5 | 0.875 | 0.01992 | -0.016 | 43.909
12 | 0.825 | 0.02225 | -0.016 | 37.092
12.5 | 0.765 | 0.02546 | -0.017 | 30.061
13 | 0.69 | 0.032 | -0.017 | 21.568
13.5 | 0.596 | 0.04833 | -0.016 | 12.333
14 | 0.503 | 0.07109 | -0.015 | 7.073

## 78. Re 5M Mach 0.25 (2)
BIGFOIL.COM POLAR EXPORT
e521
EPPLER 521 |  |  |  | Cl Max: | 1.3619 | at alpha= | 15.5 | deg
XFOIL ncrit=9 |  |  |  | L/D Max: | 95.1606 | at alpha= | 8 | deg
Re: | 5000000 |  |  | Cd Min: | 0.16801 | at alpha= | 20 | deg
Mach: | 0.25 |  |  | Cl=0 at alpha= | -0.00084746 | deg
|  |  |  | @ Cl=0.1, Cd= | 0.004072
|  |  |  | @ Cl=0.4, Cd= | 0.005441
|  |  |  | @ Cl=0.6, Cd= | 0.0067755
alpha (deg) | Cl | Cd | Cm | Cl/Cd
-20 | -0.9913 | 0.16729 | 0.026 | -5.9256
-19.5 | -1.0243 | 0.15074 | 0.0154 | -6.7951
-19 | -1.0927 | 0.12807 | 0.0008 | -8.5321
-18.5 | -1.1751 | 0.10441 | -0.0141 | -11.2547
-18 | -1.2247 | 0.08777 | -0.024 | -13.9535
-17.5 | -1.2689 | 0.07297 | -0.0324 | -17.3893
-17 | -1.2955 | 0.06167 | -0.0381 | -21.007
-16.5 | -1.3301 | 0.05037 | -0.0429 | -26.4066
-16 | -1.3522 | 0.04182 | -0.045 | -32.3338
-15.5 | -1.3633 | 0.03546 | -0.0448 | -38.4461
-14.5 | -1.3397 | 0.02696 | -0.044 | -49.6921
-14 | -1.3381 | 0.02396 | -0.0393 | -55.8472
-13 | -1.3027 | 0.01951 | -0.0316 | -66.7709
-12.5 | -1.2833 | 0.01761 | -0.0271 | -72.8734
-12 | -1.258 | 0.01622 | -0.0226 | -77.5586
-11.5 | -1.2329 | 0.01502 | -0.0175 | -82.0839
-11 | -1.2054 | 0.01411 | -0.012 | -85.4288
-10.5 | -1.1641 | 0.01326 | -0.009 | -87.7903
-10 | -1.1196 | 0.01239 | -0.0064 | -90.3632
-9.5 | -1.0724 | 0.0116 | -0.0043 | -92.4483
-9 | -1.0226 | 0.01091 | -0.0026 | -93.7305
-8.5 | -0.9712 | 0.01025 | -0.0013 | -94.7512
-8 | -0.9182 | 0.00965 | -0.0002 | -95.1503
-7.5 | -0.864 | 0.00911 | 0.0006 | -94.8408
-7 | -0.8092 | 0.00861 | 0.0013 | -93.9837
-6.5 | -0.754 | 0.0081 | 0.0019 | -93.0864
-6 | -0.6984 | 0.00758 | 0.0023 | -92.1372
-5.5 | -0.6425 | 0.00709 | 0.0027 | -90.6206
-5 | -0.5856 | 0.00667 | 0.0028 | -87.7961
-4.5 | -0.5282 | 0.00626 | 0.0028 | -84.377
-4 | -0.4708 | 0.00587 | 0.0028 | -80.2044
-3.5 | -0.4124 | 0.00552 | 0.0026 | -74.7101
-3 | -0.3541 | 0.00519 | 0.0024 | -68.2274
-2.5 | -0.2951 | 0.0049 | 0.002 | -60.2245
-2 | -0.2362 | 0.00461 | 0.0017 | -51.2364
-1.5 | -0.1772 | 0.00434 | 0.0013 | -40.8295
-1 | -0.1179 | 0.00413 | 0.0008 | -28.5472
-0.5 | -0.0589 | 0.00394 | 0.0004 | -14.9492
0 | 0.0001 | 0.00387 | 0 | 0.02584
0.5 | 0.059 | 0.00394 | -0.0004 | 14.9746
1 | 0.118 | 0.00413 | -0.0008 | 28.5714
1.5 | 0.1773 | 0.00434 | -0.0013 | 40.8525
2 | 0.2363 | 0.00461 | -0.0017 | 51.2581
2.5 | 0.2952 | 0.0049 | -0.002 | 60.2449
3 | 0.3542 | 0.00519 | -0.0024 | 68.2466
3.5 | 0.4126 | 0.00551 | -0.0026 | 74.882
4 | 0.4709 | 0.00587 | -0.0028 | 80.2215
4.5 | 0.5283 | 0.00626 | -0.0028 | 84.393
5 | 0.5857 | 0.00667 | -0.0028 | 87.8111
5.5 | 0.6426 | 0.00709 | -0.0026 | 90.6347
6 | 0.6983 | 0.00759 | -0.0022 | 92.0026
6.5 | 0.7542 | 0.00809 | -0.0018 | 93.2262
7 | 0.8093 | 0.00861 | -0.0012 | 93.9954
7.5 | 0.8642 | 0.0091 | -0.0005 | 94.967
8 | 0.9183 | 0.00965 | 0.0004 | 95.1606
8.5 | 0.9713 | 0.01025 | 0.0014 | 94.761
9 | 1.0223 | 0.01093 | 0.0029 | 93.5316
9.5 | 1.0725 | 0.0116 | 0.0045 | 92.4569
10 | 1.1204 | 0.01235 | 0.0065 | 90.7206
10.5 | 1.1646 | 0.01324 | 0.0092 | 87.9607
11 | 1.2057 | 0.0141 | 0.0123 | 85.5106
11.5 | 1.2326 | 0.01504 | 0.0178 | 81.9548
12 | 1.2592 | 0.01618 | 0.0228 | 77.8245
12.5 | 1.283 | 0.01764 | 0.0274 | 72.7324
13 | 1.3065 | 0.01931 | 0.0316 | 67.6592
13.5 | 1.3233 | 0.02153 | 0.0359 | 61.4631
14 | 1.3327 | 0.02432 | 0.0401 | 54.7985
14.5 | 1.3421 | 0.02689 | 0.0441 | 49.9107
15.5 | 1.3619 | 0.03569 | 0.0452 | 38.1591
16 | 1.3473 | 0.04246 | 0.0451 | 31.731
16.5 | 1.3453 | 0.0488 | 0.0438 | 27.5676
17 | 1.3141 | 0.05944 | 0.0396 | 22.108
17.5 | 1.2723 | 0.07271 | 0.0328 | 17.4983
18 | 1.2207 | 0.08862 | 0.0237 | 13.7745
18.5 | 1.1606 | 0.10711 | 0.0126 | 10.8356
19 | 1.1046 | 0.126 | 0.0008 | 8.7667
19.5 | 1.0441 | 0.14688 | -0.0126 | 7.1085
20 | 0.9892 | 0.16801 | -0.0263 | 5.8877

## 79. Re 5M Mach 0.50 (1)
BIGFOIL.COM POLAR EXPORT
e521
EPPLER 521 |  |  |  | Cl Max: | 1.123 | at alpha= | 20 | deg
JavaFoil+Calcfoil stall+Eppler ext transition |  |  |  | L/D Max: | 106.504 | at alpha= | 5.5 | deg
Re: | 5000000 |  |  | Cd Min: | 0.00476 | at alpha= | -0.5 | deg
Mach: | 0.5 |  |  | Cl=0 at alpha= | 0 | deg
|  |  |  | @ Cl=0.1, Cd= | 0.0047729
|  |  |  | @ Cl=0.4, Cd= | 0.005331
|  |  |  | @ Cl=0.6, Cd= | 0.0061629
alpha (deg) | Cl | Cd | Cm | Cl/Cd
-20 | -1.123 | 0.15587 | 0.02 | -7.205
-19.5 | -1.092 | 0.15334 | 0.019 | -7.123
-19 | -1.062 | 0.1499 | 0.018 | -7.086
-18.5 | -1.035 | 0.14567 | 0.017 | -7.105
-18 | -1.016 | 0.1418 | 0.018 | -7.164
-17.5 | -0.988 | 0.13459 | 0.017 | -7.342
-17 | -0.956 | 0.13172 | 0.016 | -7.26
-16.5 | -0.925 | 0.12919 | 0.015 | -7.162
-16 | -0.895 | 0.12615 | 0.014 | -7.098
-15.5 | -0.868 | 0.12119 | 0.014 | -7.162
-15 | -0.846 | 0.1169 | 0.014 | -7.236
-14.5 | -0.817 | 0.11051 | 0.014 | -7.396
-14 | -0.786 | 0.1071 | 0.012 | -7.339
-13.5 | -0.755 | 0.10394 | 0.011 | -7.268
-13 | -0.728 | 0.1007 | 0.011 | -7.227
-12.5 | -0.704 | 0.09575 | 0.011 | -7.349
-12 | -0.673 | 0.09033 | 0.01 | -7.454
-11.5 | -0.643 | 0.08757 | 0.009 | -7.344
-11 | -0.615 | 0.0838 | 0.008 | -7.344
-10.5 | -0.589 | 0.07952 | 0.009 | -7.412
-10 | -0.563 | 0.07039 | 0.009 | -8.002
-9.5 | -0.609 | 0.02804 | 0.014 | -21.702
-9 | -0.595 | 0.02119 | 0.014 | -28.064
-8.5 | -0.57 | 0.01361 | 0.013 | -41.926
-8 | -0.541 | 0.01242 | 0.012 | -43.546
-7.5 | -0.826 | 0.01343 | 0.012 | -61.523
-7 | -0.865 | 0.01632 | 0.011 | -53.012
-6.5 | -0.855 | 0.00884 | 0.011 | -96.746
-6 | -0.811 | 0.00774 | 0.01 | -104.818
-5.5 | -0.756 | 0.0071 | 0.009 | -106.422
-5 | -0.693 | 0.00667 | 0.008 | -103.888
-4.5 | -0.626 | 0.00626 | 0.007 | -100.025
-4 | -0.558 | 0.006 | 0.007 | -92.991
-3.5 | -0.491 | 0.00569 | 0.006 | -86.313
-3 | -0.421 | 0.00545 | 0.005 | -77.314
-2.5 | -0.351 | 0.0052 | 0.004 | -67.504
-2 | -0.281 | 0.005 | 0.003 | -56.15
-1.5 | -0.211 | 0.00484 | 0.002 | -43.51
-1 | -0.14 | 0.0048 | 0.002 | -29.276
-0.5 | -0.07 | 0.00476 | 0.001 | -14.757
0 | 0 | 0.00476 | 0 | 0.003
0.5 | 0.07 | 0.00476 | -0.001 | 14.758
1 | 0.14 | 0.00479 | -0.002 | 29.299
1.5 | 0.211 | 0.00484 | -0.002 | 43.508
2 | 0.281 | 0.00499 | -0.003 | 56.295
2.5 | 0.351 | 0.00517 | -0.004 | 67.851
3 | 0.421 | 0.0054 | -0.005 | 77.909
3.5 | 0.491 | 0.00569 | -0.006 | 86.351
4 | 0.558 | 0.00599 | -0.007 | 93.107
4.5 | 0.626 | 0.00627 | -0.007 | 99.736
5 | 0.693 | 0.00664 | -0.008 | 104.301
5.5 | 0.756 | 0.0071 | -0.009 | 106.504
6 | 0.811 | 0.00776 | -0.01 | 104.525
6.5 | 0.855 | 0.0088 | -0.011 | 97.149
7 | 0.865 | 0.01653 | -0.011 | 52.337
7.5 | 0.826 | 0.01599 | -0.012 | 51.681
8 | 0.541 | 0.0125 | -0.012 | 43.295
8.5 | 0.571 | 0.01363 | -0.013 | 41.866
9 | 0.595 | 0.02119 | -0.014 | 28.066
9.5 | 0.585 | 0.03707 | -0.013 | 15.772
10 | 0.563 | 0.07095 | -0.008 | 7.931
10.5 | 0.589 | 0.07986 | -0.008 | 7.378
11 | 0.615 | 0.08269 | -0.008 | 7.443
11.5 | 0.643 | 0.08682 | -0.009 | 7.407
12 | 0.673 | 0.09064 | -0.01 | 7.429
12.5 | 0.704 | 0.09625 | -0.011 | 7.31
13 | 0.728 | 0.09846 | -0.011 | 7.391
13.5 | 0.755 | 0.10434 | -0.011 | 7.24
14 | 0.786 | 0.10807 | -0.012 | 7.27
14.5 | 0.817 | 0.11105 | -0.014 | 7.356
15 | 0.846 | 0.11708 | -0.014 | 7.225
15.5 | 0.868 | 0.1196 | -0.014 | 7.257
16 | 0.895 | 0.12503 | -0.014 | 7.161
16.5 | 0.926 | 0.12823 | -0.015 | 7.219
17 | 0.957 | 0.13073 | -0.016 | 7.322
17.5 | 0.988 | 0.13379 | -0.017 | 7.389
18 | 1.016 | 0.14148 | -0.018 | 7.181
18.5 | 1.035 | 0.14492 | -0.017 | 7.142
19 | 1.062 | 0.14894 | -0.018 | 7.132
19.5 | 1.093 | 0.15255 | -0.019 | 7.162
20 | 1.123 | 0.15532 | -0.02 | 7.232

## 80. Re 5M Mach 0.50 (2)
BIGFOIL.COM POLAR EXPORT
e521
EPPLER 521 |  |  |  | Cl Max: | 1.063 | at alpha= | 9 | deg
XFOIL ncrit=9 |  |  |  | L/D Max: | 92.4842 | at alpha= | 5.5 | deg
Re: | 5000000 |  |  | Cd Min: | 0.2622 | at alpha= | 20 | deg
Mach: | 0.5 |  |  | Cl=0 at alpha= | -0.00075075 | deg
|  |  |  | @ Cl=0.1, Cd= | 0.0042699
|  |  |  | @ Cl=0.4, Cd= | 0.0055706
|  |  |  | @ Cl=0.6, Cd= | 0.0068378
alpha (deg) | Cl | Cd | Cm | Cl/Cd
-20 | -0.8363 | 0.2621 | 0.0721 | -3.1908
-19.5 | -0.8173 | 0.25232 | 0.0667 | -3.2391
-19 | -0.7999 | 0.2418 | 0.0611 | -3.3081
-18.5 | -0.7846 | 0.23065 | 0.0553 | -3.4017
-18 | -0.7702 | 0.21963 | 0.0494 | -3.5068
-17.5 | -0.7613 | 0.20709 | 0.0428 | -3.6762
-17 | -0.7552 | 0.19462 | 0.0359 | -3.8804
-16.5 | -0.7596 | 0.18067 | 0.0282 | -4.2044
-16 | -0.7613 | 0.16779 | 0.0206 | -4.5372
-15.5 | -0.7666 | 0.15475 | 0.0126 | -4.9538
-15 | -0.7744 | 0.14175 | 0.0044 | -5.4631
-14.5 | -0.7899 | 0.12799 | -0.0046 | -6.1716
-13.5 | -0.8312 | 0.10083 | -0.0223 | -8.2436
-13 | -0.8563 | 0.08738 | -0.031 | -9.7997
-12.5 | -0.8814 | 0.07423 | -0.0396 | -11.8739
-12 | -0.9085 | 0.06138 | -0.0481 | -14.8012
-11.5 | -0.9389 | 0.04941 | -0.0554 | -19.0022
-11 | -0.9764 | 0.03883 | -0.0594 | -25.1455
-10.5 | -1.0083 | 0.03078 | -0.0587 | -32.7583
-10 | -1.0382 | 0.02415 | -0.0542 | -42.9896
-9.5 | -1.0575 | 0.01904 | -0.0468 | -55.541
-9 | -1.0652 | 0.01522 | -0.0376 | -69.9869
-8.5 | -1.0484 | 0.01296 | -0.0288 | -80.8951
-8 | -1.0187 | 0.01172 | -0.0203 | -86.9198
-7.5 | -0.9688 | 0.01081 | -0.015 | -89.6207
-7 | -0.9126 | 0.00997 | -0.011 | -91.5346
-6.5 | -0.8522 | 0.00926 | -0.0079 | -92.0302
-6 | -0.7916 | 0.00855 | -0.0053 | -92.5848
-5.5 | -0.7295 | 0.00789 | -0.0032 | -92.4588
-5 | -0.6651 | 0.00734 | -0.0017 | -90.6131
-4.5 | -0.6002 | 0.00684 | -0.0005 | -87.7485
-4 | -0.5347 | 0.00636 | 0.0003 | -84.0723
-3.5 | -0.4685 | 0.00595 | 0.0008 | -78.7395
-3 | -0.4017 | 0.00558 | 0.001 | -71.9892
-2.5 | -0.3349 | 0.00523 | 0.0011 | -64.0344
-2 | -0.2678 | 0.0049 | 0.0011 | -54.6531
-1.5 | -0.2009 | 0.0046 | 0.0009 | -43.6739
-1 | -0.1333 | 0.00437 | 0.0006 | -30.5034
-0.5 | -0.0665 | 0.00417 | 0.0003 | -15.9472
0 | 0.0001 | 0.00408 | 0 | 0.02451
0.5 | 0.0666 | 0.00418 | -0.0003 | 15.933
1 | 0.1335 | 0.00436 | -0.0006 | 30.6193
1.5 | 0.201 | 0.0046 | -0.0009 | 43.6957
2 | 0.2679 | 0.0049 | -0.0011 | 54.6735
2.5 | 0.335 | 0.00523 | -0.0011 | 64.0535
3 | 0.4018 | 0.00558 | -0.001 | 72.0072
3.5 | 0.4686 | 0.00595 | -0.0008 | 78.7563
4 | 0.5348 | 0.00636 | -0.0003 | 84.0881
4.5 | 0.6003 | 0.00684 | 0.0006 | 87.7632
5 | 0.6652 | 0.00734 | 0.0018 | 90.6267
5.5 | 0.7297 | 0.00789 | 0.0033 | 92.4842
6 | 0.7916 | 0.00856 | 0.0054 | 92.4766
6.5 | 0.8525 | 0.00925 | 0.008 | 92.1622
7 | 0.9127 | 0.00996 | 0.0111 | 91.6365
7.5 | 0.9692 | 0.0108 | 0.0151 | 89.7407
8 | 1.019 | 0.01172 | 0.0205 | 86.9454
8.5 | 1.0482 | 0.01298 | 0.0291 | 80.755
9 | 1.063 | 0.01533 | 0.0381 | 69.3412
9.5 | 1.0603 | 0.01892 | 0.0469 | 56.0412
10 | 1.0362 | 0.02428 | 0.0545 | 42.6771
10.5 | 1.008 | 0.03082 | 0.0589 | 32.706
11 | 0.9722 | 0.03923 | 0.0595 | 24.7821
11.5 | 0.9416 | 0.04918 | 0.0558 | 19.146
12 | 0.9093 | 0.06135 | 0.0483 | 14.8215
12.5 | 0.8823 | 0.07417 | 0.0398 | 11.8956
13 | 0.8576 | 0.08725 | 0.0312 | 9.8292
13.5 | 0.8267 | 0.10162 | 0.0218 | 8.1352
14.5 | 0.7871 | 0.12864 | 0.0041 | 6.1186
15 | 0.7745 | 0.14188 | -0.0044 | 5.4588
15.5 | 0.7664 | 0.15498 | -0.0126 | 4.9452
16.5 | 0.7625 | 0.18013 | -0.0279 | 4.2331
17 | 0.7607 | 0.19334 | -0.0353 | 3.9345
17.5 | 0.7613 | 0.20759 | -0.043 | 3.6673
18 | 0.7709 | 0.21986 | -0.0495 | 3.5063
18.5 | 0.7846 | 0.2313 | -0.0555 | 3.3921
19 | 0.8012 | 0.24178 | -0.0611 | 3.3138
19.5 | 0.818 | 0.25276 | -0.0668 | 3.2363
20 | 0.8373 | 0.2622 | -0.0722 | 3.1934

## 81. Re 6M Mach 0.00 (1)
BIGFOIL.COM POLAR EXPORT
e521
EPPLER 521 |  |  |  | Cl Max: | 1.022 | at alpha= | 10 | deg
JavaFoil+Calcfoil stall+Eppler ext transition |  |  |  | L/D Max: | 117.81 | at alpha= | 7.5 | deg
Re: | 6000000 |  |  | Cd Min: | 0.00454 | at alpha= | 0 | deg
Mach: | 0 |  |  | Cl=0 at alpha= | 0 | deg
|  |  |  | @ Cl=0.1, Cd= | 0.00455
|  |  |  | @ Cl=0.4, Cd= | 0.005015
|  |  |  | @ Cl=0.6, Cd= | 0.0057173
alpha (deg) | Cl | Cd | Cm | Cl/Cd
-15 | -0.836 | 0.03707 | 0.018 | -22.563
-14.5 | -0.88 | 0.0295 | 0.018 | -29.819
-14 | -0.912 | 0.0262 | 0.018 | -34.807
-13.5 | -0.941 | 0.02319 | 0.017 | -40.592
-13 | -0.966 | 0.02105 | 0.017 | -45.864
-12.5 | -0.986 | 0.01913 | 0.016 | -51.526
-12 | -1.002 | 0.01275 | 0.016 | -78.574
-11.5 | -1.013 | 0.01391 | 0.015 | -72.81
-11 | -1.018 | 0.01287 | 0.015 | -79.039
-10.5 | -1.017 | 0.01393 | 0.014 | -72.991
-10 | -1.022 | 0.00955 | 0.014 | -107.005
-9.5 | -1.002 | 0.00912 | 0.013 | -109.947
-9 | -0.976 | 0.00872 | 0.013 | -112.011
-8.5 | -0.945 | 0.00832 | 0.012 | -113.519
-8 | -0.907 | 0.00799 | 0.011 | -113.602
-7.5 | -0.865 | 0.00734 | 0.01 | -117.833
-7 | -0.819 | 0.00702 | 0.01 | -116.563
-6.5 | -0.769 | 0.00662 | 0.009 | -116.062
-6 | -0.716 | 0.00631 | 0.008 | -113.462
-5.5 | -0.661 | 0.00602 | 0.008 | -109.694
-5 | -0.603 | 0.00572 | 0.007 | -105.415
-4.5 | -0.544 | 0.00551 | 0.006 | -98.749
-4 | -0.484 | 0.00532 | 0.006 | -90.944
-3.5 | -0.425 | 0.00515 | 0.005 | -82.617
-3 | -0.365 | 0.00495 | 0.004 | -73.688
-2.5 | -0.304 | 0.00479 | 0.004 | -63.397
-2 | -0.243 | 0.00468 | 0.003 | -51.956
-1.5 | -0.182 | 0.0046 | 0.002 | -39.641
-1 | -0.122 | 0.00459 | 0.001 | -26.502
-0.5 | -0.061 | 0.00455 | 0.001 | -13.362
0 | 0 | 0.00454 | 0 | 0.003
0.5 | 0.061 | 0.00455 | -0.001 | 13.368
1 | 0.122 | 0.00455 | -0.001 | 26.7
1.5 | 0.182 | 0.00461 | -0.002 | 39.53
2 | 0.243 | 0.00466 | -0.003 | 52.184
2.5 | 0.304 | 0.00477 | -0.004 | 63.648
3 | 0.365 | 0.00491 | -0.004 | 74.285
3.5 | 0.425 | 0.00509 | -0.005 | 83.539
4 | 0.484 | 0.00532 | -0.006 | 91.019
4.5 | 0.544 | 0.00548 | -0.006 | 99.31
5 | 0.603 | 0.00573 | -0.007 | 105.321
5.5 | 0.661 | 0.00603 | -0.008 | 109.645
6 | 0.716 | 0.00628 | -0.008 | 113.927
6.5 | 0.769 | 0.00662 | -0.009 | 116.1
7 | 0.819 | 0.00699 | -0.01 | 117.187
7.5 | 0.865 | 0.00734 | -0.011 | 117.81
8 | 0.907 | 0.00796 | -0.011 | 113.981
8.5 | 0.945 | 0.00829 | -0.012 | 113.93
9 | 0.976 | 0.00868 | -0.013 | 112.443
9.5 | 1.002 | 0.00908 | -0.013 | 110.397
10 | 1.022 | 0.00951 | -0.014 | 107.469
10.5 | 1.017 | 0.01391 | -0.014 | 73.144
11 | 1.018 | 0.01286 | -0.015 | 79.144
11.5 | 1.013 | 0.01391 | -0.015 | 72.813
12 | 1.002 | 0.01275 | -0.016 | 78.579
12.5 | 0.986 | 0.01914 | -0.016 | 51.526
13 | 0.966 | 0.02104 | -0.017 | 45.902
13.5 | 0.941 | 0.02318 | -0.017 | 40.603
14 | 0.912 | 0.0262 | -0.018 | 34.814
14.5 | 0.88 | 0.0295 | -0.018 | 29.824
15 | 0.836 | 0.03707 | -0.018 | 22.566

## 82. Re 6M Mach 0.00 (2)
BIGFOIL.COM POLAR EXPORT
e521
EPPLER 521 |  |  |  | Cl Max: | 1.5205 | at alpha= | 18 | deg
XFOIL ncrit=9 |  |  |  | L/D Max: | 100.121 | at alpha= | 9 | deg
Re: | 6000000 |  |  | Cd Min: | 0.06425 | at alpha= | -20 | deg
Mach: | 0 |  |  | Cl=0 at alpha= | -0.00088496 | deg
|  |  |  | @ Cl=0.1, Cd= | 0.0040616
|  |  |  | @ Cl=0.4, Cd= | 0.0053428
|  |  |  | @ Cl=0.6, Cd= | 0.0065934
alpha (deg) | Cl | Cd | Cm | Cl/Cd
-20 | -1.4682 | 0.06425 | -0.0298 | -22.8514
-19.5 | -1.4957 | 0.05421 | -0.0337 | -27.5909
-19 | -1.5041 | 0.0473 | -0.0356 | -31.7992
-18.5 | -1.5208 | 0.04017 | -0.0365 | -37.8591
-18 | -1.5181 | 0.03567 | -0.0361 | -42.5596
-17.5 | -1.5159 | 0.03156 | -0.0349 | -48.0323
-17 | -1.5035 | 0.02859 | -0.0334 | -52.5883
-16.5 | -1.4916 | 0.02576 | -0.0314 | -57.9037
-16 | -1.4788 | 0.02317 | -0.0289 | -63.8239
-15 | -1.4291 | 0.01979 | -0.0251 | -72.2132
-14.5 | -1.4092 | 0.01834 | -0.0216 | -76.8375
-14 | -1.3866 | 0.01704 | -0.018 | -81.3732
-13.5 | -1.3625 | 0.01595 | -0.0142 | -85.4232
-13 | -1.3377 | 0.01505 | -0.0099 | -88.8837
-12 | -1.27 | 0.01358 | -0.0037 | -93.5199
-11.5 | -1.2273 | 0.01291 | -0.002 | -95.0658
-11 | -1.182 | 0.01232 | -0.0008 | -95.9416
-10.5 | -1.1364 | 0.01163 | 0.0004 | -97.7128
-10 | -1.0887 | 0.01103 | 0.0013 | -98.7035
-9.5 | -1.0401 | 0.01043 | 0.0022 | -99.722
-9 | -0.9901 | 0.00989 | 0.0027 | -100.1112
-8.5 | -0.9389 | 0.00939 | 0.0031 | -99.9894
-8 | -0.8869 | 0.00892 | 0.0034 | -99.4283
-7.5 | -0.8342 | 0.00849 | 0.0036 | -98.2568
-7 | -0.781 | 0.00806 | 0.0038 | -96.8983
-6.5 | -0.7276 | 0.00759 | 0.0039 | -95.863
-6 | -0.6737 | 0.00717 | 0.0039 | -93.9609
-5.5 | -0.6194 | 0.00676 | 0.0039 | -91.6272
-5 | -0.5645 | 0.00636 | 0.0038 | -88.7579
-4.5 | -0.5095 | 0.00597 | 0.0036 | -85.3434
-4 | -0.4536 | 0.00564 | 0.0033 | -80.4255
-3.5 | -0.3974 | 0.00533 | 0.003 | -74.5591
-3 | -0.3411 | 0.00501 | 0.0026 | -68.0838
-2.5 | -0.2842 | 0.00479 | 0.0022 | -59.3319
-2 | -0.2275 | 0.00451 | 0.0018 | -50.4435
-1.5 | -0.1704 | 0.00429 | 0.0013 | -39.7203
-1 | -0.1135 | 0.00409 | 0.0009 | -27.7506
-0.5 | -0.0564 | 0.00397 | 0.0004 | -14.2065
0 | 0.0001 | 0.00393 | 0 | 0.025445
0.5 | 0.0565 | 0.00397 | -0.0004 | 14.2317
1 | 0.1135 | 0.00409 | -0.0009 | 27.7506
2 | 0.2276 | 0.00451 | -0.0018 | 50.4656
2.5 | 0.2843 | 0.00479 | -0.0022 | 59.3528
3 | 0.3412 | 0.00501 | -0.0026 | 68.1038
3.5 | 0.3976 | 0.00533 | -0.003 | 74.5966
4 | 0.4538 | 0.00563 | -0.0033 | 80.6039
4.5 | 0.5096 | 0.00597 | -0.0036 | 85.3601
5 | 0.5647 | 0.00635 | -0.0037 | 88.9291
5.5 | 0.6198 | 0.00673 | -0.0039 | 92.0951
6 | 0.6736 | 0.00718 | -0.0038 | 93.8162
6.5 | 0.7278 | 0.00758 | -0.0038 | 96.0158
7 | 0.7811 | 0.00806 | -0.0037 | 96.9107
7.5 | 0.8343 | 0.00849 | -0.0035 | 98.2686
8 | 0.887 | 0.00892 | -0.0033 | 99.4395
8.5 | 0.939 | 0.00939 | -0.003 | 100
9 | 0.9902 | 0.00989 | -0.0026 | 100.1213
9.5 | 1.0402 | 0.01043 | -0.002 | 99.7315
10 | 1.0888 | 0.01102 | -0.0011 | 98.8022
10.5 | 1.1368 | 0.0116 | -0.0003 | 98
11 | 1.182 | 0.01233 | 0.0011 | 95.8637
11.5 | 1.2273 | 0.01292 | 0.0023 | 94.9923
12 | 1.2702 | 0.01357 | 0.0039 | 93.6035
13 | 1.339 | 0.01501 | 0.0101 | 89.2072
13.5 | 1.3616 | 0.01601 | 0.0147 | 85.0468
14 | 1.3856 | 0.01711 | 0.0186 | 80.9819
14.5 | 1.4094 | 0.01834 | 0.022 | 76.8484
15 | 1.4307 | 0.0197 | 0.0254 | 72.6244
16 | 1.4765 | 0.02336 | 0.0295 | 63.2063
16.5 | 1.4979 | 0.02534 | 0.0315 | 59.1121
17 | 1.5101 | 0.02813 | 0.0336 | 53.6829
17.5 | 1.5163 | 0.03161 | 0.0354 | 47.969
18 | 1.5205 | 0.03556 | 0.0365 | 42.7587
18.5 | 1.5133 | 0.04109 | 0.0368 | 36.8289
19 | 1.5193 | 0.04573 | 0.0363 | 33.2233
19.5 | 1.4909 | 0.05499 | 0.0338 | 27.1122
20 | 1.4809 | 0.06268 | 0.0308 | 23.6264

## 83. Re 6M Mach 0.10 (1)
BIGFOIL.COM POLAR EXPORT
e521
EPPLER 521 |  |  |  | Cl Max: | 1.009 | at alpha= | 10.5 | deg
JavaFoil+Calcfoil stall+Eppler ext transition |  |  |  | L/D Max: | 117.46 | at alpha= | 7.5 | deg
Re: | 6000000 |  |  | Cd Min: | 0.00455 | at alpha= | 0 | deg
Mach: | 0.1 |  |  | Cl=0 at alpha= | 0 | deg
|  |  |  | @ Cl=0.1, Cd= | 0.00456
|  |  |  | @ Cl=0.4, Cd= | 0.0050259
|  |  |  | @ Cl=0.6, Cd= | 0.0057236
alpha (deg) | Cl | Cd | Cm | Cl/Cd
-15.5 | -0.726 | 0.0594 | 0.017 | -12.216
-15 | -0.782 | 0.04282 | 0.018 | -18.257
-14.5 | -0.832 | 0.03306 | 0.018 | -25.17
-14 | -0.875 | 0.02723 | 0.018 | -32.124
-13.5 | -0.909 | 0.02415 | 0.017 | -37.638
-13 | -0.938 | 0.02183 | 0.017 | -42.964
-12.5 | -0.963 | 0.01971 | 0.016 | -48.864
-12 | -0.984 | 0.01792 | 0.016 | -54.889
-11.5 | -0.998 | 0.012 | 0.015 | -83.149
-11 | -1.007 | 0.01316 | 0.015 | -76.487
-10.5 | -1.009 | 0.01422 | 0.014 | -70.958
-10 | -1.007 | 0.01525 | 0.014 | -66.001
-9.5 | -1.001 | 0.00921 | 0.013 | -108.707
-9 | -0.977 | 0.00879 | 0.013 | -111.065
-8.5 | -0.946 | 0.00838 | 0.012 | -112.831
-8 | -0.91 | 0.00804 | 0.011 | -113.129
-7.5 | -0.868 | 0.00739 | 0.011 | -117.477
-7 | -0.822 | 0.00706 | 0.01 | -116.379
-6.5 | -0.772 | 0.00668 | 0.009 | -115.631
-6 | -0.719 | 0.00634 | 0.008 | -113.406
-5.5 | -0.664 | 0.00605 | 0.008 | -109.743
-5 | -0.606 | 0.00574 | 0.007 | -105.555
-4.5 | -0.546 | 0.00553 | 0.006 | -98.902
-4 | -0.487 | 0.00534 | 0.006 | -91.095
-3.5 | -0.427 | 0.00516 | 0.005 | -82.787
-3 | -0.366 | 0.00496 | 0.004 | -73.84
-2.5 | -0.305 | 0.0048 | 0.004 | -63.658
-2 | -0.244 | 0.00469 | 0.003 | -52.109
-1.5 | -0.183 | 0.00461 | 0.002 | -39.755
-1 | -0.122 | 0.0046 | 0.001 | -26.586
-0.5 | -0.061 | 0.00456 | 0.001 | -13.402
0 | 0 | 0.00455 | 0 | 0.003
0.5 | 0.061 | 0.00456 | -0.001 | 13.409
1 | 0.122 | 0.00456 | -0.001 | 26.785
1.5 | 0.183 | 0.00462 | -0.002 | 39.644
2 | 0.244 | 0.00467 | -0.003 | 52.336
2.5 | 0.305 | 0.00478 | -0.004 | 63.89
3 | 0.366 | 0.00492 | -0.004 | 74.437
3.5 | 0.427 | 0.00511 | -0.005 | 83.709
4 | 0.487 | 0.00534 | -0.006 | 91.171
4.5 | 0.547 | 0.00549 | -0.006 | 99.464
5 | 0.606 | 0.00575 | -0.007 | 105.462
5.5 | 0.664 | 0.00605 | -0.008 | 109.695
6 | 0.719 | 0.00632 | -0.008 | 113.872
6.5 | 0.772 | 0.00665 | -0.009 | 116.111
7 | 0.822 | 0.00703 | -0.01 | 117
7.5 | 0.868 | 0.00739 | -0.011 | 117.46
8 | 0.91 | 0.00801 | -0.011 | 113.51
8.5 | 0.946 | 0.00835 | -0.012 | 113.243
9 | 0.977 | 0.00876 | -0.013 | 111.498
9.5 | 1.001 | 0.00917 | -0.013 | 109.157
10 | 1.007 | 0.01528 | -0.014 | 65.886
10.5 | 1.009 | 0.0142 | -0.014 | 71.09
11 | 1.007 | 0.01315 | -0.015 | 76.587
11.5 | 0.998 | 0.012 | -0.015 | 83.154
12 | 0.984 | 0.01792 | -0.016 | 54.888
12.5 | 0.963 | 0.01972 | -0.016 | 48.864
13 | 0.938 | 0.02182 | -0.017 | 42.998
13.5 | 0.909 | 0.02414 | -0.017 | 37.647
14 | 0.875 | 0.02723 | -0.018 | 32.131
14.5 | 0.832 | 0.03305 | -0.018 | 25.174
15 | 0.782 | 0.04282 | -0.018 | 18.259
15.5 | 0.726 | 0.05939 | -0.017 | 12.217

## 84. Re 6M Mach 0.10 (2)
BIGFOIL.COM POLAR EXPORT
e521
EPPLER 521 |  |  |  | Cl Max: | 1.4971 | at alpha= | 17 | deg
XFOIL ncrit=9 |  |  |  | L/D Max: | 99.9298 | at alpha= | 9 | deg
Re: | 6000000 |  |  | Cd Min: | 0.07996 | at alpha= | -20 | deg
Mach: | 0.1 |  |  | Cl=0 at alpha= | -0.00088028 | deg
|  |  |  | @ Cl=0.1, Cd= | 0.0040627
|  |  |  | @ Cl=0.4, Cd= | 0.0053406
|  |  |  | @ Cl=0.6, Cd= | 0.0065995
alpha (deg) | Cl | Cd | Cm | Cl/Cd
-20 | -1.3827 | 0.07996 | -0.0235 | -17.2924
-19.5 | -1.4419 | 0.06401 | -0.0315 | -22.5262
-19 | -1.4471 | 0.0567 | -0.0344 | -25.522
-18.5 | -1.4767 | 0.047 | -0.0374 | -31.4191
-18 | -1.4861 | 0.04056 | -0.0382 | -36.6395
-17.5 | -1.4977 | 0.03466 | -0.0377 | -43.2112
-17 | -1.4901 | 0.031 | -0.0364 | -48.0677
-16.5 | -1.482 | 0.02765 | -0.0345 | -53.5986
-16 | -1.4728 | 0.02462 | -0.032 | -59.8213
-15 | -1.4249 | 0.02073 | -0.0285 | -68.7361
-14.5 | -1.4066 | 0.01911 | -0.0248 | -73.6054
-14 | -1.3849 | 0.01765 | -0.0212 | -78.4646
-13.5 | -1.361 | 0.01643 | -0.0174 | -82.8363
-13 | -1.3359 | 0.01542 | -0.0133 | -86.6342
-12 | -1.2752 | 0.01382 | -0.0055 | -92.2721
-11.5 | -1.2333 | 0.01311 | -0.0035 | -94.0732
-10.5 | -1.1422 | 0.01181 | -0.0007 | -96.7146
-10 | -1.0948 | 0.01117 | 0.0004 | -98.0125
-9.5 | -1.0461 | 0.01056 | 0.0014 | -99.0625
-9 | -0.9962 | 0.00997 | 0.0021 | -99.9198
-8.5 | -0.9447 | 0.00945 | 0.0026 | -99.9683
-8 | -0.8924 | 0.00898 | 0.003 | -99.3764
-7.5 | -0.8394 | 0.00854 | 0.0033 | -98.2904
-7 | -0.7857 | 0.00811 | 0.0035 | -96.8804
-6.5 | -0.732 | 0.00764 | 0.0036 | -95.8115
-6 | -0.6776 | 0.00721 | 0.0037 | -93.9806
-5.5 | -0.6231 | 0.00679 | 0.0037 | -91.7673
-5 | -0.5678 | 0.00639 | 0.0036 | -88.8576
-4.5 | -0.5125 | 0.00599 | 0.0035 | -85.5593
-4 | -0.4563 | 0.00566 | 0.0033 | -80.6184
-3.5 | -0.3998 | 0.00534 | 0.003 | -74.8689
-3 | -0.3431 | 0.00502 | 0.0026 | -68.3466
-2.5 | -0.2858 | 0.0048 | 0.0022 | -59.5417
-2 | -0.2288 | 0.00452 | 0.0018 | -50.6195
-1.5 | -0.1714 | 0.0043 | 0.0013 | -39.8605
-1 | -0.1141 | 0.0041 | 0.0009 | -27.8293
-0.5 | -0.0567 | 0.00398 | 0.0004 | -14.2462
0 | 0.0001 | 0.00394 | 0 | 0.025381
0.5 | 0.0569 | 0.00398 | -0.0004 | 14.2965
1 | 0.1142 | 0.00409 | -0.0009 | 27.9218
1.5 | 0.1714 | 0.00431 | -0.0013 | 39.768
2 | 0.2289 | 0.00452 | -0.0018 | 50.6416
2.5 | 0.2859 | 0.0048 | -0.0022 | 59.5625
3 | 0.3432 | 0.00502 | -0.0026 | 68.3665
3.5 | 0.3999 | 0.00534 | -0.003 | 74.8876
4 | 0.4564 | 0.00565 | -0.0032 | 80.7788
4.5 | 0.5126 | 0.00599 | -0.0035 | 85.576
5 | 0.568 | 0.00638 | -0.0036 | 89.0282
5.5 | 0.6234 | 0.00676 | -0.0037 | 92.2189
6 | 0.6776 | 0.00722 | -0.0036 | 93.8504
6.5 | 0.7321 | 0.00763 | -0.0036 | 95.9502
7 | 0.7858 | 0.00811 | -0.0034 | 96.8927
7.5 | 0.8395 | 0.00853 | -0.0032 | 98.4174
8 | 0.8924 | 0.00898 | -0.0029 | 99.3764
8.5 | 0.9448 | 0.00946 | -0.0025 | 99.8732
9 | 0.9963 | 0.00997 | -0.0019 | 99.9298
9.5 | 1.0462 | 0.01056 | -0.0012 | 99.072
10 | 1.0952 | 0.01114 | -0.0002 | 98.3124
10.5 | 1.1428 | 0.01177 | 0.0009 | 97.0943
11.5 | 1.2333 | 0.01312 | 0.0038 | 94.0015
12 | 1.2755 | 0.01381 | 0.0058 | 92.3606
13 | 1.3373 | 0.01537 | 0.0134 | 87.0072
13.5 | 1.3601 | 0.01649 | 0.0179 | 82.4803
14.5 | 1.4069 | 0.0191 | 0.0252 | 73.6597
15 | 1.4267 | 0.02063 | 0.0288 | 69.1566
15.5 | 1.4539 | 0.02248 | 0.0301 | 64.6753
16 | 1.4701 | 0.02486 | 0.0327 | 59.1352
16.5 | 1.4884 | 0.02722 | 0.0346 | 54.6804
17 | 1.4971 | 0.03051 | 0.0366 | 49.0692
17.5 | 1.4948 | 0.03501 | 0.0381 | 42.6964
18 | 1.4956 | 0.03973 | 0.0386 | 37.6441
18.5 | 1.4715 | 0.04779 | 0.0375 | 30.791
19 | 1.4777 | 0.05305 | 0.0361 | 27.8549
19.5 | 1.4323 | 0.06557 | 0.031 | 21.8438
20 | 1.4067 | 0.0764 | 0.0258 | 18.4123

## 85. Re 6M Mach 0.25 (1)
BIGFOIL.COM POLAR EXPORT
e521
EPPLER 521 |  |  |  | Cl Max: | 0.971 | at alpha= | 9 | deg
JavaFoil+Calcfoil stall+Eppler ext transition |  |  |  | L/D Max: | 115.441 | at alpha= | 7 | deg
Re: | 6000000 |  |  | Cd Min: | 0.0046 | at alpha= | 0 | deg
Mach: | 0.25 |  |  | Cl=0 at alpha= | 0 | deg
|  |  |  | @ Cl=0.1, Cd= | 0.0046276
|  |  |  | @ Cl=0.4, Cd= | 0.0050642
|  |  |  | @ Cl=0.6, Cd= | 0.06293
alpha (deg) | Cl | Cd | Cm | Cl/Cd
-14 | -0.51 | 0.06293 | 0.016 | -8.11
-13.5 | -0.603 | 0.04315 | 0.016 | -13.984
-13 | -0.697 | 0.02892 | 0.017 | -24.091
-12.5 | -0.768 | 0.02417 | 0.017 | -31.773
-12 | -0.827 | 0.02128 | 0.016 | -38.883
-11.5 | -0.877 | 0.01909 | 0.016 | -45.915
-11 | -0.916 | 0.01271 | 0.015 | -72.038
-10.5 | -0.944 | 0.0138 | 0.015 | -68.417
-10 | -0.96 | 0.01515 | 0.014 | -63.376
-9.5 | -0.967 | 0.01589 | 0.013 | -60.833
-9 | -0.971 | 0.00925 | 0.013 | -104.968
-8.5 | -0.95 | 0.0088 | 0.012 | -108.006
-8 | -0.92 | 0.00839 | 0.012 | -109.664
-7.5 | -0.883 | 0.00784 | 0.011 | -112.684
-7 | -0.839 | 0.00728 | 0.01 | -115.344
-6.5 | -0.79 | 0.00695 | 0.009 | -113.68
-6 | -0.737 | 0.00655 | 0.009 | -112.587
-5.5 | -0.681 | 0.00619 | 0.008 | -110.051
-5 | -0.622 | 0.00586 | 0.007 | -106.155
-4.5 | -0.561 | 0.00563 | 0.007 | -99.662
-4 | -0.5 | 0.00546 | 0.006 | -91.545
-3.5 | -0.439 | 0.00525 | 0.005 | -83.683
-3 | -0.377 | 0.00503 | 0.004 | -74.86
-2.5 | -0.314 | 0.00486 | 0.004 | -64.534
-2 | -0.251 | 0.00474 | 0.003 | -52.938
-1.5 | -0.188 | 0.00467 | 0.002 | -40.366
-1 | -0.126 | 0.00465 | 0.001 | -27.002
-0.5 | -0.063 | 0.00463 | 0.001 | -13.569
0 | 0 | 0.0046 | 0 | 0.003
0.5 | 0.063 | 0.00461 | -0.001 | 13.638
1 | 0.126 | 0.00464 | -0.001 | 27.088
1.5 | 0.188 | 0.00468 | -0.002 | 40.254
2 | 0.251 | 0.00475 | -0.003 | 52.849
2.5 | 0.314 | 0.00489 | -0.004 | 64.197
3 | 0.377 | 0.00499 | -0.004 | 75.46
3.5 | 0.439 | 0.00519 | -0.005 | 84.608
4 | 0.5 | 0.0054 | -0.006 | 92.54
4.5 | 0.561 | 0.0056 | -0.007 | 100.231
5 | 0.622 | 0.00587 | -0.007 | 106.072
5.5 | 0.681 | 0.00618 | -0.008 | 110.198
6 | 0.737 | 0.00652 | -0.009 | 113.05
6.5 | 0.79 | 0.00695 | -0.009 | 113.738
7 | 0.839 | 0.00727 | -0.01 | 115.441
7.5 | 0.883 | 0.00783 | -0.011 | 112.702
8 | 0.92 | 0.00836 | -0.012 | 110.122
8.5 | 0.95 | 0.00876 | -0.012 | 108.423
9 | 0.971 | 0.00922 | -0.013 | 105.4
9.5 | 0.967 | 0.01591 | -0.013 | 60.786
10 | 0.96 | 0.01299 | -0.014 | 73.921
10.5 | 0.944 | 0.0138 | -0.015 | 68.42
11 | 0.916 | 0.01271 | -0.015 | 72.043
11.5 | 0.877 | 0.01909 | -0.016 | 45.914
12 | 0.827 | 0.02128 | -0.016 | 38.882
12.5 | 0.768 | 0.02417 | -0.017 | 31.772
13 | 0.697 | 0.02892 | -0.017 | 24.089
13.5 | 0.609 | 0.03974 | -0.017 | 15.326
14 | 0.51 | 0.06293 | -0.016 | 8.11

## 86. Re 6M Mach 0.25 (2)
BIGFOIL.COM POLAR EXPORT
e521
EPPLER 521 |  |  |  | Cl Max: | 1.3914 | at alpha= | 15 | deg
XFOIL ncrit=9 |  |  |  | L/D Max: | 98.3565 | at alpha= | 8 | deg
Re: | 6000000 |  |  | Cd Min: | 0.15858 | at alpha= | -20 | deg
Mach: | 0.25 |  |  | Cl=0 at alpha= | -0.00085179 | deg
|  |  |  | @ Cl=0.1, Cd= | 0.004111
|  |  |  | @ Cl=0.4, Cd= | 0.0053585
|  |  |  | @ Cl=0.6, Cd= | 0.0065959
alpha (deg) | Cl | Cd | Cm | Cl/Cd
-20 | -1.0312 | 0.15858 | 0.0202 | -6.5027
-19.5 | -1.0823 | 0.13897 | 0.0074 | -7.788
-19 | -1.129 | 0.12117 | -0.0039 | -9.3175
-18.5 | -1.1761 | 0.10406 | -0.0144 | -11.3021
-18 | -1.2178 | 0.08872 | -0.0235 | -13.7263
-17.5 | -1.2999 | 0.06852 | -0.0351 | -18.9711
-17 | -1.3337 | 0.0568 | -0.0407 | -23.4806
-16.5 | -1.3567 | 0.04739 | -0.0441 | -28.6284
-16 | -1.3869 | 0.03846 | -0.0456 | -36.0608
-15.5 | -1.3882 | 0.03332 | -0.0447 | -41.6627
-15 | -1.3954 | 0.02904 | -0.0411 | -48.051
-14.5 | -1.3718 | 0.02536 | -0.0417 | -54.0931
-14 | -1.3629 | 0.02245 | -0.0377 | -60.7082
-13.5 | -1.3463 | 0.02016 | -0.0337 | -66.7808
-13 | -1.3233 | 0.01839 | -0.0297 | -71.9576
-12.5 | -1.3022 | 0.0167 | -0.0251 | -77.976
-12 | -1.2762 | 0.01543 | -0.0204 | -82.709
-11.5 | -1.2514 | 0.01437 | -0.0148 | -87.0842
-11 | -1.2178 | 0.01352 | -0.0103 | -90.074
-10.5 | -1.1738 | 0.0127 | -0.0076 | -92.4252
-10 | -1.1262 | 0.012 | -0.0055 | -93.85
-9.5 | -1.0779 | 0.01125 | -0.0035 | -95.8133
-9 | -1.0268 | 0.0106 | -0.002 | -96.8679
-8.5 | -0.9752 | 0.00992 | -0.0007 | -98.3065
-8 | -0.9215 | 0.00937 | 0.0003 | -98.3458
-7.5 | -0.8668 | 0.00888 | 0.001 | -97.6126
-7 | -0.8116 | 0.00836 | 0.0017 | -97.0813
-6.5 | -0.7558 | 0.00788 | 0.0022 | -95.9137
-6 | -0.7002 | 0.00738 | 0.0026 | -94.878
-5.5 | -0.6437 | 0.00693 | 0.0029 | -92.886
-5 | -0.5865 | 0.00651 | 0.003 | -90.0922
-4.5 | -0.5291 | 0.00612 | 0.003 | -86.4542
-4 | -0.4711 | 0.00574 | 0.0029 | -82.0732
-3.5 | -0.4126 | 0.00544 | 0.0027 | -75.8456
-3 | -0.354 | 0.0051 | 0.0024 | -69.4118
-2.5 | -0.2949 | 0.00486 | 0.0021 | -60.679
-2 | -0.236 | 0.00457 | 0.0017 | -51.6411
-1.5 | -0.1768 | 0.00434 | 0.0013 | -40.7373
-1 | -0.1176 | 0.00415 | 0.0008 | -28.3373
-0.5 | -0.0586 | 0.00402 | 0.0004 | -14.5771
0 | 0.0001 | 0.00398 | 0 | 0.025126
0.5 | 0.0587 | 0.00402 | -0.0004 | 14.602
1 | 0.1177 | 0.00415 | -0.0008 | 28.3614
1.5 | 0.1769 | 0.00434 | -0.0013 | 40.7604
2 | 0.2362 | 0.00457 | -0.0017 | 51.6849
2.5 | 0.2949 | 0.00486 | -0.0021 | 60.679
3 | 0.3541 | 0.0051 | -0.0024 | 69.4314
3.5 | 0.4127 | 0.00543 | -0.0027 | 76.0037
4 | 0.4712 | 0.00574 | -0.0029 | 82.0906
4.5 | 0.5292 | 0.00612 | -0.003 | 86.4706
5 | 0.5866 | 0.0065 | -0.0029 | 90.2462
5.5 | 0.6439 | 0.00691 | -0.0028 | 93.1838
6 | 0.7002 | 0.00738 | -0.0025 | 94.878
6.5 | 0.7559 | 0.00788 | -0.0021 | 95.9264
7 | 0.8118 | 0.00836 | -0.0016 | 97.1053
7.5 | 0.8669 | 0.00887 | -0.0009 | 97.7339
8 | 0.9216 | 0.00937 | -0.0001 | 98.3565
8.5 | 0.9754 | 0.00992 | 0.0008 | 98.3266
9 | 1.0266 | 0.01061 | 0.0023 | 96.7578
9.5 | 1.078 | 0.01125 | 0.0037 | 95.8222
10 | 1.1264 | 0.01199 | 0.0057 | 93.945
10.5 | 1.1739 | 0.01271 | 0.0079 | 92.3603
11 | 1.218 | 0.01351 | 0.0105 | 90.1554
11.5 | 1.2512 | 0.01439 | 0.0151 | 86.9493
12 | 1.2773 | 0.0154 | 0.0206 | 82.9416
12.5 | 1.3019 | 0.01673 | 0.0255 | 77.8183
13 | 1.3266 | 0.01823 | 0.0298 | 72.7702
13.5 | 1.3451 | 0.02025 | 0.0342 | 66.4247
14 | 1.3589 | 0.02271 | 0.0385 | 59.8371
14.5 | 1.3725 | 0.02533 | 0.0421 | 54.1848
15 | 1.3914 | 0.02864 | 0.043 | 48.5824
15.5 | 1.389 | 0.03337 | 0.045 | 41.6242
16 | 1.3789 | 0.03937 | 0.0457 | 35.0241
16.5 | 1.3486 | 0.04851 | 0.0438 | 27.8005
17 | 1.3397 | 0.0563 | 0.0411 | 23.7957
17.5 | 1.2669 | 0.07344 | 0.0323 | 17.2508
18 | 1.2551 | 0.0831 | 0.0274 | 15.1035
18.5 | 1.18 | 0.1036 | 0.015 | 11.39
19 | 1.1576 | 0.11617 | 0.0076 | 9.9647
19.5 | 1.0788 | 0.13982 | -0.0077 | 7.7156
20 | 1.036 | 0.15779 | -0.0194 | 6.5657

## 87. Re 6M Mach 0.50 (1)
BIGFOIL.COM POLAR EXPORT
e521
EPPLER 521 |  |  |  | Cl Max: | 1.128 | at alpha= | 20 | deg
JavaFoil+Calcfoil stall+Eppler ext transition |  |  |  | L/D Max: | 108.212 | at alpha= | 5.5 | deg
Re: | 6000000 |  |  | Cd Min: | 0.00487 | at alpha= | -0.5 | deg
Mach: | 0.5 |  |  | Cl=0 at alpha= | 0 | deg
|  |  |  | @ Cl=0.1, Cd= | 0.0048829
|  |  |  | @ Cl=0.4, Cd= | 0.005315
|  |  |  | @ Cl=0.6, Cd= | 0.0060929
alpha (deg) | Cl | Cd | Cm | Cl/Cd
-20 | -1.128 | 0.14997 | 0.02 | -7.518
-19.5 | -1.095 | 0.14881 | 0.019 | -7.36
-19 | -1.064 | 0.14651 | 0.018 | -7.262
-18.5 | -1.035 | 0.14119 | 0.017 | -7.334
-18 | -1.017 | 0.13858 | 0.018 | -7.342
-17.5 | -0.99 | 0.13083 | 0.018 | -7.57
-17 | -0.96 | 0.12734 | 0.017 | -7.538
-16.5 | -0.927 | 0.12545 | 0.016 | -7.393
-16 | -0.896 | 0.12147 | 0.014 | -7.373
-15.5 | -0.868 | 0.11832 | 0.014 | -7.338
-15 | -0.847 | 0.11467 | 0.014 | -7.385
-14.5 | -0.819 | 0.10758 | 0.014 | -7.614
-14 | -0.787 | 0.10448 | 0.013 | -7.533
-13.5 | -0.756 | 0.10092 | 0.011 | -7.486
-13 | -0.728 | 0.09778 | 0.011 | -7.445
-12.5 | -0.704 | 0.0937 | 0.011 | -7.518
-12 | -0.675 | 0.0883 | 0.011 | -7.647
-11.5 | -0.644 | 0.08515 | 0.009 | -7.564
-11 | -0.616 | 0.08103 | 0.008 | -7.596
-10.5 | -0.59 | 0.07827 | 0.009 | -7.539
-10 | -0.566 | 0.06779 | 0.009 | -8.349
-9.5 | -0.622 | 0.02339 | 0.014 | -26.587
-9 | -0.597 | 0.02009 | 0.014 | -29.698
-8.5 | -0.572 | 0.01303 | 0.013 | -43.877
-8 | -0.542 | 0.01448 | 0.013 | -37.432
-7.5 | -0.828 | 0.01522 | 0.012 | -54.421
-7 | -0.877 | 0.00913 | 0.011 | -96.045
-6.5 | -0.855 | 0.0086 | 0.011 | -99.469
-6 | -0.811 | 0.00755 | 0.01 | -107.493
-5.5 | -0.756 | 0.00699 | 0.009 | -108.125
-5 | -0.693 | 0.00656 | 0.008 | -105.526
-4.5 | -0.626 | 0.00618 | 0.007 | -101.206
-4 | -0.558 | 0.00592 | 0.007 | -94.163
-3.5 | -0.491 | 0.00563 | 0.006 | -87.179
-3 | -0.421 | 0.0054 | 0.005 | -77.999
-2.5 | -0.351 | 0.00523 | 0.004 | -67.031
-2 | -0.281 | 0.00506 | 0.003 | -55.456
-1.5 | -0.211 | 0.00495 | 0.002 | -42.545
-1 | -0.14 | 0.0049 | 0.002 | -28.666
-0.5 | -0.07 | 0.00487 | 0.001 | -14.426
0 | 0 | 0.00487 | 0 | 0.003
0.5 | 0.07 | 0.00487 | -0.001 | 14.428
1 | 0.14 | 0.0049 | -0.002 | 28.682
1.5 | 0.211 | 0.00495 | -0.002 | 42.556
2 | 0.281 | 0.00505 | -0.003 | 55.625
2.5 | 0.351 | 0.00521 | -0.004 | 67.366
3 | 0.421 | 0.00536 | -0.005 | 78.559
3.5 | 0.491 | 0.00563 | -0.006 | 87.215
4 | 0.558 | 0.00592 | -0.007 | 94.274
4.5 | 0.626 | 0.0062 | -0.007 | 100.915
5 | 0.693 | 0.00654 | -0.008 | 105.946
5.5 | 0.756 | 0.00698 | -0.009 | 108.212
6 | 0.811 | 0.00757 | -0.01 | 107.195
6.5 | 0.855 | 0.00856 | -0.011 | 99.883
7 | 0.877 | 0.00916 | -0.011 | 95.713
7.5 | 0.829 | 0.01537 | -0.012 | 53.894
8 | 0.542 | 0.01458 | -0.013 | 37.205
8.5 | 0.572 | 0.01305 | -0.013 | 43.813
9 | 0.597 | 0.02009 | -0.014 | 29.71
9.5 | 0.619 | 0.02441 | -0.014 | 25.348
10 | 0.565 | 0.06872 | -0.009 | 8.223
10.5 | 0.59 | 0.07856 | -0.009 | 7.508
11 | 0.616 | 0.08203 | -0.008 | 7.504
11.5 | 0.644 | 0.08513 | -0.009 | 7.564
12 | 0.675 | 0.08867 | -0.011 | 7.612
12.5 | 0.704 | 0.09421 | -0.011 | 7.476
13 | 0.728 | 0.09778 | -0.011 | 7.445
13.5 | 0.756 | 0.10123 | -0.011 | 7.464
14 | 0.787 | 0.10512 | -0.013 | 7.484
14.5 | 0.819 | 0.10807 | -0.014 | 7.576
15 | 0.847 | 0.11485 | -0.014 | 7.373
15.5 | 0.868 | 0.11683 | -0.014 | 7.431
16 | 0.896 | 0.12184 | -0.014 | 7.355
16.5 | 0.928 | 0.12453 | -0.016 | 7.45
17 | 0.961 | 0.12614 | -0.017 | 7.615
17.5 | 0.991 | 0.12978 | -0.018 | 7.637
18 | 1.018 | 0.13805 | -0.018 | 7.372
18.5 | 1.035 | 0.14258 | -0.017 | 7.262
19 | 1.064 | 0.14594 | -0.018 | 7.291
19.5 | 1.096 | 0.14819 | -0.019 | 7.393
20 | 1.128 | 0.14925 | -0.02 | 7.559

## 88. Re 6M Mach 0.50 (2)
BIGFOIL.COM POLAR EXPORT
e521
EPPLER 521 |  |  |  | Cl Max: | 1.0767 | at alpha= | 9 | deg
XFOIL ncrit=9 |  |  |  | L/D Max: | 95.4498 | at alpha= | 5.5 | deg
Re: | 6000000 |  |  | Cd Min: | 0.11402 | at alpha= | -14 | deg
Mach: | 0.5 |  |  | Cl=0 at alpha= | -0.00075188 | deg
|  |  |  | @ Cl=0.1, Cd= | 0.0042904
|  |  |  | @ Cl=0.4, Cd= | 0.0054494
|  |  |  | @ Cl=0.6, Cd= | 0.0066161
alpha (deg) | Cl | Cd | Cm | Cl/Cd
-14 | -0.8101 | 0.11402 | -0.0138 | -7.1049
-13.5 | -0.8361 | 0.09992 | -0.0231 | -8.3677
-12.5 | -0.887 | 0.07328 | -0.0405 | -12.1043
-12 | -0.9178 | 0.06003 | -0.0494 | -15.289
-11.5 | -0.9485 | 0.04824 | -0.0564 | -19.6621
-11 | -0.9868 | 0.03783 | -0.06 | -26.0851
-10.5 | -1.0188 | 0.02991 | -0.059 | -34.0622
-10 | -1.0501 | 0.02337 | -0.054 | -44.9337
-9.5 | -1.0702 | 0.01837 | -0.0462 | -58.258
-9 | -1.079 | 0.01458 | -0.0366 | -74.0055
-8.5 | -1.062 | 0.01249 | -0.0273 | -85.028
-8 | -1.0294 | 0.01137 | -0.019 | -90.5365
-7.5 | -0.9757 | 0.01047 | -0.0141 | -93.1901
-7 | -0.9182 | 0.00965 | -0.0102 | -95.1503
-6.5 | -0.8566 | 0.009 | -0.0073 | -95.1778
-5.5 | -0.7316 | 0.00769 | -0.0029 | -95.1365
-5 | -0.6672 | 0.00715 | -0.0014 | -93.3147
-4.5 | -0.6021 | 0.00663 | -0.0002 | -90.8145
-4 | -0.5357 | 0.00621 | 0.0005 | -86.2641
-3.5 | -0.4692 | 0.00581 | 0.001 | -80.7573
-3 | -0.4022 | 0.00546 | 0.0012 | -73.663
-2 | -0.2678 | 0.00482 | 0.0011 | -55.5602
-1.5 | -0.2004 | 0.00457 | 0.0009 | -43.8512
-1 | -0.133 | 0.00436 | 0.0006 | -30.5046
-0.5 | -0.0664 | 0.00422 | 0.0003 | -15.7346
0 | 0.0001 | 0.0042 | 0 | 0.02381
0.5 | 0.0664 | 0.00422 | -0.0003 | 15.7346
1 | 0.1332 | 0.00436 | -0.0006 | 30.5505
1.5 | 0.2006 | 0.00457 | -0.0009 | 43.895
2 | 0.2679 | 0.00482 | -0.0011 | 55.5809
2.5 | 0.3347 | 0.00515 | -0.0012 | 64.9903
3 | 0.4023 | 0.00546 | -0.0012 | 73.6813
3.5 | 0.4694 | 0.0058 | -0.0009 | 80.931
4 | 0.5359 | 0.00621 | -0.0005 | 86.2963
4.5 | 0.6022 | 0.00663 | 0.0003 | 90.8296
5 | 0.6674 | 0.00714 | 0.0014 | 93.4734
5.5 | 0.7321 | 0.00767 | 0.0029 | 95.4498
6 | 0.7947 | 0.00833 | 0.005 | 95.4022
6.5 | 0.8568 | 0.00899 | 0.0075 | 95.3059
7 | 0.9185 | 0.00964 | 0.0104 | 95.2801
7.5 | 0.976 | 0.01046 | 0.0142 | 93.3078
8 | 1.0297 | 0.01137 | 0.0191 | 90.5629
8.5 | 1.0617 | 0.01251 | 0.0276 | 84.8681
9 | 1.0767 | 0.01469 | 0.0371 | 73.2948
9.5 | 1.0733 | 0.01823 | 0.0463 | 58.8755
10 | 1.0473 | 0.02355 | 0.0544 | 44.4713
10.5 | 1.0184 | 0.02996 | 0.0592 | 33.992
11 | 0.9821 | 0.03826 | 0.0601 | 25.6691
11.5 | 0.9507 | 0.04806 | 0.0568 | 19.7815
12 | 0.9181 | 0.06005 | 0.0496 | 15.2889
12.5 | 0.8899 | 0.07297 | 0.0409 | 12.1954
13.5 | 0.8327 | 0.10057 | 0.0227 | 8.2798
14 | 0.8119 | 0.11384 | 0.0141 | 7.1319

## 89. Re 7M Mach 0.00 (1)
BIGFOIL.COM POLAR EXPORT
e521
EPPLER 521 |  |  |  | Cl Max: | 1.022 | at alpha= | 10 | deg
JavaFoil+Calcfoil stall+Eppler ext transition |  |  |  | L/D Max: | 120.432 | at alpha= | 7.5 | deg
Re: | 7000000 |  |  | Cd Min: | 0.00464 | at alpha= | -0.5 | deg
Mach: | 0 |  |  | Cl=0 at alpha= | 0 | deg
|  |  |  | @ Cl=0.1, Cd= | 0.00464
|  |  |  | @ Cl=0.4, Cd= | 0.0050058
|  |  |  | @ Cl=0.6, Cd= | 0.0056578
alpha (deg) | Cl | Cd | Cm | Cl/Cd
-15 | -0.843 | 0.03386 | 0.019 | -24.895
-14.5 | -0.883 | 0.028 | 0.018 | -31.527
-14 | -0.914 | 0.02511 | 0.018 | -36.399
-13.5 | -0.943 | 0.02233 | 0.017 | -42.222
-13 | -0.968 | 0.02028 | 0.017 | -47.712
-12.5 | -0.988 | 0.01844 | 0.016 | -53.573
-12 | -1.004 | 0.01225 | 0.016 | -81.953
-11.5 | -1.015 | 0.01337 | 0.015 | -75.874
-11 | -1.02 | 0.01444 | 0.015 | -70.642
-10.5 | -1.02 | 0.01524 | 0.014 | -66.934
-10 | -1.022 | 0.0093 | 0.014 | -109.875
-9.5 | -1.002 | 0.00889 | 0.013 | -112.726
-9 | -0.976 | 0.00851 | 0.013 | -114.776
-8.5 | -0.945 | 0.00814 | 0.012 | -116.09
-8 | -0.907 | 0.00782 | 0.011 | -116.081
-7.5 | -0.865 | 0.00718 | 0.01 | -120.465
-7 | -0.819 | 0.00689 | 0.01 | -118.833
-6.5 | -0.769 | 0.0066 | 0.009 | -116.579
-6 | -0.716 | 0.00624 | 0.008 | -114.688
-5.5 | -0.661 | 0.00592 | 0.008 | -111.541
-5 | -0.603 | 0.00566 | 0.007 | -106.461
-4.5 | -0.544 | 0.00547 | 0.006 | -99.498
-4 | -0.484 | 0.00531 | 0.006 | -91.223
-3.5 | -0.425 | 0.00512 | 0.005 | -83.119
-3 | -0.365 | 0.00497 | 0.004 | -73.431
-2.5 | -0.304 | 0.00485 | 0.004 | -62.708
-2 | -0.243 | 0.00477 | 0.003 | -50.933
-1.5 | -0.182 | 0.0047 | 0.002 | -38.824
-1 | -0.122 | 0.00467 | 0.001 | -26.018
-0.5 | -0.061 | 0.00464 | 0.001 | -13.087
0 | 0 | 0.00464 | 0 | 0.003
0.5 | 0.061 | 0.00464 | -0.001 | 13.093
1 | 0.122 | 0.00464 | -0.001 | 26.215
1.5 | 0.182 | 0.00471 | -0.002 | 38.713
2 | 0.243 | 0.00475 | -0.003 | 51.162
2.5 | 0.304 | 0.00483 | -0.004 | 62.962
3 | 0.365 | 0.00493 | -0.004 | 74.031
3.5 | 0.425 | 0.00506 | -0.005 | 84.047
4 | 0.484 | 0.0053 | -0.006 | 91.297
4.5 | 0.544 | 0.00543 | -0.006 | 100.065
5 | 0.603 | 0.00567 | -0.007 | 106.357
5.5 | 0.661 | 0.00593 | -0.008 | 111.491
6 | 0.716 | 0.00622 | -0.008 | 115.158
6.5 | 0.769 | 0.00659 | -0.009 | 116.621
7 | 0.819 | 0.00685 | -0.01 | 119.47
7.5 | 0.865 | 0.00718 | -0.011 | 120.432
8 | 0.907 | 0.00779 | -0.011 | 116.46
8.5 | 0.945 | 0.00811 | -0.012 | 116.502
9 | 0.976 | 0.00847 | -0.013 | 115.298
9.5 | 1.002 | 0.00885 | -0.013 | 113.276
10 | 1.022 | 0.00926 | -0.014 | 110.348
10.5 | 1.02 | 0.01522 | -0.014 | 67.042
11 | 1.02 | 0.01442 | -0.015 | 70.74
11.5 | 1.015 | 0.01338 | -0.015 | 75.858
12 | 1.004 | 0.01225 | -0.016 | 81.932
12.5 | 0.988 | 0.01844 | -0.016 | 53.572
13 | 0.968 | 0.02026 | -0.017 | 47.752
13.5 | 0.943 | 0.02233 | -0.017 | 42.234
14 | 0.914 | 0.02511 | -0.018 | 36.408
14.5 | 0.883 | 0.028 | -0.018 | 31.533
15 | 0.843 | 0.03386 | -0.019 | 24.898

## 90. Re 7M Mach 0.00 (2)
BIGFOIL.COM POLAR EXPORT
e521
EPPLER 521 |  |  |  | Cl Max: | 1.5306 | at alpha= | 18 | deg
XFOIL ncrit=9 |  |  |  | L/D Max: | 103.243 | at alpha= | 9 | deg
Re: | 7000000 |  |  | Cd Min: | 0.06159 | at alpha= | 20 | deg
Mach: | 0 |  |  | Cl=0 at alpha= | 0 | deg
|  |  |  | @ Cl=0.1, Cd= | 0.0041235
|  |  |  | @ Cl=0.4, Cd= | 0.0052723
|  |  |  | @ Cl=0.6, Cd= | 0.0064561
alpha (deg) | Cl | Cd | Cm | Cl/Cd
-20 | -1.4974 | 0.06017 | -0.0316 | -24.8862
-19.5 | -1.4986 | 0.05383 | -0.0339 | -27.8395
-19 | -1.5138 | 0.04618 | -0.0359 | -32.7804
-18.5 | -1.5316 | 0.03904 | -0.0365 | -39.2316
-18 | -1.5241 | 0.03509 | -0.0361 | -43.434
-17.5 | -1.527 | 0.0306 | -0.0346 | -49.902
-17 | -1.5152 | 0.02763 | -0.033 | -54.8389
-16.5 | -1.503 | 0.02488 | -0.0308 | -60.41
-16 | -1.4906 | 0.02232 | -0.0281 | -66.7832
-15.5 | -1.4686 | 0.02046 | -0.0259 | -71.7791
-15 | -1.442 | 0.01919 | -0.0237 | -75.1433
-14.5 | -1.4214 | 0.01773 | -0.0202 | -80.1692
-14 | -1.3986 | 0.0165 | -0.0165 | -84.7636
-13.5 | -1.3751 | 0.01545 | -0.0124 | -89.0032
-12.5 | -1.3184 | 0.01385 | -0.0044 | -95.1913
-12 | -1.2772 | 0.01317 | -0.0026 | -96.978
-11.5 | -1.2337 | 0.01252 | -0.0011 | -98.5383
-11 | -1.1876 | 0.01192 | 0.0001 | -99.6309
-10.5 | -1.1402 | 0.01135 | 0.001 | -100.4581
-10 | -1.0924 | 0.01075 | 0.0019 | -101.6186
-9.5 | -1.0432 | 0.01018 | 0.0026 | -102.4754
-9 | -0.9931 | 0.00962 | 0.0032 | -103.2328
-8.5 | -0.9416 | 0.00914 | 0.0036 | -103.0197
-8 | -0.8892 | 0.00871 | 0.0038 | -102.0896
-7.5 | -0.8363 | 0.00827 | 0.004 | -101.1245
-7 | -0.7827 | 0.00785 | 0.004 | -99.707
-6.5 | -0.7287 | 0.00746 | 0.0041 | -97.681
-6 | -0.6749 | 0.00702 | 0.0041 | -96.1396
-5.5 | -0.6203 | 0.0066 | 0.004 | -93.9848
-5 | -0.5653 | 0.00624 | 0.0039 | -90.5929
-4.5 | -0.5098 | 0.00588 | 0.0037 | -86.7007
-4 | -0.4538 | 0.00556 | 0.0034 | -81.6187
-3.5 | -0.3976 | 0.00526 | 0.0031 | -75.5894
-3 | -0.3412 | 0.00496 | 0.0027 | -68.7903
-2.5 | -0.284 | 0.00474 | 0.0022 | -59.9156
-2 | -0.2272 | 0.0045 | 0.0018 | -50.4889
-1.5 | -0.1702 | 0.0043 | 0.0013 | -39.5814
-1 | -0.1133 | 0.00414 | 0.0009 | -27.3671
-0.5 | -0.0563 | 0.00407 | 0.0004 | -13.8329
0 | 0 | 0.00404 | 0 | 0
0.5 | 0.0564 | 0.00407 | -0.0004 | 13.8575
1 | 0.1134 | 0.00414 | -0.0009 | 27.3913
1.5 | 0.1703 | 0.00431 | -0.0013 | 39.5128
2 | 0.2274 | 0.00449 | -0.0018 | 50.6459
2.5 | 0.2841 | 0.00474 | -0.0022 | 59.9367
3 | 0.3413 | 0.00496 | -0.0027 | 68.8105
3.5 | 0.3977 | 0.00526 | -0.0031 | 75.6084
4 | 0.4539 | 0.00556 | -0.0034 | 81.6367
4.5 | 0.5099 | 0.00588 | -0.0036 | 86.7177
5 | 0.5654 | 0.00623 | -0.0039 | 90.7544
5.5 | 0.6205 | 0.00659 | -0.004 | 94.1578
6 | 0.6749 | 0.00703 | -0.004 | 96.0028
6.5 | 0.7288 | 0.00745 | -0.004 | 97.8255
7 | 0.7828 | 0.00785 | -0.0039 | 99.7197
7.5 | 0.8364 | 0.00827 | -0.0039 | 101.1366
8 | 0.8893 | 0.00871 | -0.0037 | 102.101
8.5 | 0.9417 | 0.00914 | -0.0034 | 103.0306
9 | 0.9932 | 0.00962 | -0.003 | 103.2432
9.5 | 1.0433 | 0.01018 | -0.0024 | 102.4853
10 | 1.0927 | 0.01073 | -0.0017 | 101.836
10.5 | 1.1408 | 0.01132 | -0.0008 | 100.7774
11 | 1.1877 | 0.01193 | 0.0002 | 99.5557
11.5 | 1.2337 | 0.01252 | 0.0014 | 98.5383
12 | 1.2775 | 0.01316 | 0.0029 | 97.0745
12.5 | 1.3181 | 0.01387 | 0.0048 | 95.0324
13.5 | 1.3736 | 0.01552 | 0.0131 | 88.5052
14 | 1.3975 | 0.01656 | 0.0171 | 84.3901
14.5 | 1.4214 | 0.01774 | 0.0207 | 80.124
15 | 1.4438 | 0.0191 | 0.024 | 75.5916
16 | 1.4877 | 0.02255 | 0.0288 | 65.9734
16.5 | 1.5091 | 0.02449 | 0.0309 | 61.6211
17 | 1.5214 | 0.02721 | 0.0331 | 55.9133
17.5 | 1.5252 | 0.03084 | 0.0352 | 49.4553
18 | 1.5306 | 0.03462 | 0.0364 | 44.2114
18.5 | 1.5171 | 0.0407 | 0.0369 | 37.2752
19 | 1.5257 | 0.04504 | 0.0363 | 33.8743
19.5 | 1.5209 | 0.05129 | 0.0349 | 29.653
20 | 1.4888 | 0.06159 | 0.0313 | 24.1728

## 91. Re 7M Mach 0.10 (1)
BIGFOIL.COM POLAR EXPORT
e521
EPPLER 521 |  |  |  | Cl Max: | 1.019 | at alpha= | 10 | deg
JavaFoil+Calcfoil stall+Eppler ext transition |  |  |  | L/D Max: | 120.08 | at alpha= | 7.5 | deg
Re: | 7000000 |  |  | Cd Min: | 0.00464 | at alpha= | 0 | deg
Mach: | 0.1 |  |  | Cl=0 at alpha= | 0 | deg
|  |  |  | @ Cl=0.1, Cd= | 0.00465
|  |  |  | @ Cl=0.4, Cd= | 0.0050125
|  |  |  | @ Cl=0.6, Cd= | 0.0056666
alpha (deg) | Cl | Cd | Cm | Cl/Cd
-15 | -0.791 | 0.03782 | 0.018 | -20.916
-14.5 | -0.837 | 0.03065 | 0.018 | -27.319
-14 | -0.877 | 0.02599 | 0.018 | -33.758
-13.5 | -0.911 | 0.02322 | 0.017 | -39.222
-13 | -0.94 | 0.021 | 0.017 | -44.752
-12.5 | -0.965 | 0.01901 | 0.016 | -50.751
-12 | -0.985 | 0.01263 | 0.016 | -78.058
-11.5 | -1 | 0.01373 | 0.015 | -72.836
-11 | -1.009 | 0.01269 | 0.015 | -79.498
-10.5 | -1.012 | 0.01372 | 0.014 | -73.744
-10 | -1.019 | 0.00941 | 0.014 | -108.271
-9.5 | -1.001 | 0.00898 | 0.013 | -111.472
-9 | -0.977 | 0.00858 | 0.013 | -113.819
-8.5 | -0.946 | 0.0082 | 0.012 | -115.398
-8 | -0.91 | 0.00787 | 0.011 | -115.607
-7.5 | -0.868 | 0.00723 | 0.011 | -120.107
-7 | -0.822 | 0.00693 | 0.01 | -118.646
-6.5 | -0.772 | 0.00664 | 0.009 | -116.246
-6 | -0.719 | 0.00627 | 0.008 | -114.694
-5.5 | -0.664 | 0.00595 | 0.008 | -111.624
-5 | -0.606 | 0.00569 | 0.007 | -106.573
-4.5 | -0.546 | 0.00549 | 0.006 | -99.612
-4 | -0.487 | 0.00532 | 0.006 | -91.412
-3.5 | -0.427 | 0.00513 | 0.005 | -83.305
-3 | -0.366 | 0.00498 | 0.004 | -73.629
-2.5 | -0.305 | 0.00485 | 0.004 | -62.975
-2 | -0.244 | 0.00478 | 0.003 | -51.09
-1.5 | -0.183 | 0.00471 | 0.002 | -38.941
-1 | -0.122 | 0.00468 | 0.001 | -26.104
-0.5 | -0.061 | 0.00465 | 0.001 | -13.126
0 | 0 | 0.00464 | 0 | 0.003
0.5 | 0.061 | 0.00465 | -0.001 | 13.132
1 | 0.122 | 0.00465 | -0.001 | 26.301
1.5 | 0.183 | 0.00472 | -0.002 | 38.83
2 | 0.244 | 0.00476 | -0.003 | 51.319
2.5 | 0.305 | 0.00483 | -0.004 | 63.209
3 | 0.366 | 0.00494 | -0.004 | 74.23
3.5 | 0.427 | 0.00507 | -0.005 | 84.233
4 | 0.487 | 0.00532 | -0.006 | 91.486
4.5 | 0.547 | 0.00546 | -0.006 | 100.179
5 | 0.606 | 0.00569 | -0.007 | 106.47
5.5 | 0.664 | 0.00595 | -0.008 | 111.576
6 | 0.719 | 0.00625 | -0.008 | 115.164
6.5 | 0.772 | 0.00662 | -0.009 | 116.73
7 | 0.822 | 0.00689 | -0.01 | 119.28
7.5 | 0.868 | 0.00723 | -0.011 | 120.08
8 | 0.91 | 0.00784 | -0.011 | 115.988
8.5 | 0.946 | 0.00817 | -0.012 | 115.812
9 | 0.977 | 0.00854 | -0.013 | 114.342
9.5 | 1.001 | 0.00894 | -0.013 | 112.021
10 | 1.019 | 0.00937 | -0.014 | 108.742
10.5 | 1.012 | 0.01369 | -0.014 | 73.909
11 | 1.009 | 0.01267 | -0.015 | 79.602
11.5 | 1 | 0.01374 | -0.015 | 72.821
12 | 0.985 | 0.01262 | -0.016 | 78.062
12.5 | 0.965 | 0.01902 | -0.016 | 50.75
13 | 0.94 | 0.02099 | -0.017 | 44.787
13.5 | 0.911 | 0.02321 | -0.017 | 39.233
14 | 0.877 | 0.02598 | -0.018 | 33.772
14.5 | 0.837 | 0.03064 | -0.018 | 27.324
15 | 0.791 | 0.03782 | -0.018 | 20.918

## 92. Re 7M Mach 0.10 (2)
BIGFOIL.COM POLAR EXPORT
e521
EPPLER 521 |  |  |  | Cl Max: | 1.5076 | at alpha= | 17.5 | deg
XFOIL ncrit=9 |  |  |  | L/D Max: | 102.755 | at alpha= | 8.5 | deg
Re: | 7000000 |  |  | Cd Min: | 0.07042 | at alpha= | 20 | deg
Mach: | 0.1 |  |  | Cl=0 at alpha= | 0 | deg
|  |  |  | @ Cl=0.1, Cd= | 0.0041303
|  |  |  | @ Cl=0.4, Cd= | 0.0052695
|  |  |  | @ Cl=0.6, Cd= | 0.006458
alpha (deg) | Cl | Cd | Cm | Cl/Cd
-20 | -1.4576 | 0.06855 | -0.0296 | -21.2633
-19.5 | -1.4427 | 0.06387 | -0.0316 | -22.5881
-19 | -1.4909 | 0.05125 | -0.0363 | -29.0907
-18.5 | -1.5165 | 0.04266 | -0.0381 | -35.5485
-18 | -1.5122 | 0.03796 | -0.0382 | -39.8367
-17.5 | -1.5034 | 0.03412 | -0.0376 | -44.0621
-17 | -1.4997 | 0.03019 | -0.0362 | -49.6754
-16.5 | -1.4917 | 0.02687 | -0.0342 | -55.5154
-16 | -1.4844 | 0.02376 | -0.0314 | -62.4747
-15.5 | -1.4657 | 0.02162 | -0.0288 | -67.7937
-15 | -1.4384 | 0.02011 | -0.0271 | -71.5266
-14.5 | -1.4192 | 0.01846 | -0.0235 | -76.8797
-14 | -1.397 | 0.01707 | -0.0198 | -81.8395
-13.5 | -1.3736 | 0.01589 | -0.0158 | -86.4443
-13 | -1.3496 | 0.01493 | -0.0112 | -90.3952
-12.5 | -1.3231 | 0.01412 | -0.0065 | -93.704
-12 | -1.283 | 0.0134 | -0.0043 | -95.7463
-11.5 | -1.2401 | 0.01271 | -0.0025 | -97.5688
-11 | -1.1944 | 0.01207 | -0.0011 | -98.9561
-10 | -1.0985 | 0.0109 | 0.001 | -100.7798
-9.5 | -1.0491 | 0.01032 | 0.0018 | -101.657
-9 | -0.9991 | 0.00972 | 0.0025 | -102.7881
-8.5 | -0.9473 | 0.00922 | 0.003 | -102.744
-8 | -0.8946 | 0.00878 | 0.0033 | -101.8907
-7.5 | -0.8413 | 0.00833 | 0.0036 | -100.9964
-7 | -0.7875 | 0.00789 | 0.0038 | -99.8099
-6.5 | -0.7331 | 0.0075 | 0.0038 | -97.7467
-6 | -0.679 | 0.00705 | 0.0039 | -96.3121
-5.5 | -0.6241 | 0.00663 | 0.0039 | -94.1327
-5 | -0.5687 | 0.00626 | 0.0038 | -90.8466
-4.5 | -0.5129 | 0.0059 | 0.0036 | -86.9322
-4 | -0.4565 | 0.00558 | 0.0033 | -81.81
-3.5 | -0.4 | 0.00527 | 0.003 | -75.9013
-3 | -0.3432 | 0.00497 | 0.0027 | -69.0543
-2.5 | -0.2857 | 0.00475 | 0.0022 | -60.1474
-2 | -0.2285 | 0.00451 | 0.0018 | -50.6652
-1.5 | -0.1712 | 0.00431 | 0.0013 | -39.7216
-1 | -0.114 | 0.00415 | 0.0009 | -27.4699
-0.5 | -0.0566 | 0.00407 | 0.0004 | -13.9066
0 | 0 | 0.00404 | 0 | 0
0.5 | 0.0568 | 0.00407 | -0.0004 | 13.9558
1 | 0.1141 | 0.00415 | -0.0009 | 27.494
1.5 | 0.1712 | 0.00432 | -0.0013 | 39.6296
2 | 0.2287 | 0.0045 | -0.0018 | 50.8222
2.5 | 0.2858 | 0.00475 | -0.0022 | 60.1684
3 | 0.3433 | 0.00497 | -0.0027 | 69.0744
3.5 | 0.4001 | 0.00527 | -0.003 | 75.9203
4 | 0.4566 | 0.00558 | -0.0033 | 81.828
4.5 | 0.513 | 0.0059 | -0.0036 | 86.9492
5 | 0.5688 | 0.00625 | -0.0038 | 91.008
5.5 | 0.6243 | 0.00662 | -0.0039 | 94.3051
6 | 0.6791 | 0.00705 | -0.0039 | 96.3262
6.5 | 0.7332 | 0.00749 | -0.0038 | 97.8905
7 | 0.7876 | 0.00789 | -0.0037 | 99.8226
7.5 | 0.8415 | 0.00832 | -0.0035 | 101.1418
8 | 0.8946 | 0.00878 | -0.0032 | 101.8907
8.5 | 0.9474 | 0.00922 | -0.0029 | 102.7549
9 | 0.999 | 0.00973 | -0.0023 | 102.6721
9.5 | 1.0492 | 0.01032 | -0.0016 | 101.6667
10 | 1.099 | 0.01087 | -0.0008 | 101.104
10.5 | 1.1469 | 0.01149 | 0.0003 | 99.8172
11 | 1.1945 | 0.01207 | 0.0014 | 98.9644
11.5 | 1.2401 | 0.01272 | 0.0028 | 97.4921
12 | 1.2833 | 0.01339 | 0.0046 | 95.8402
12.5 | 1.3227 | 0.01415 | 0.0069 | 93.477
13.5 | 1.3722 | 0.01596 | 0.0164 | 85.9774
14 | 1.3959 | 0.01713 | 0.0204 | 81.4886
14.5 | 1.4191 | 0.01847 | 0.024 | 76.8327
15 | 1.4403 | 0.02001 | 0.0274 | 71.979
15.5 | 1.4644 | 0.02173 | 0.0294 | 67.3907
16 | 1.4806 | 0.02406 | 0.0321 | 61.5378
16.5 | 1.4976 | 0.02649 | 0.0343 | 56.5345
17 | 1.5065 | 0.02973 | 0.0364 | 50.6727
17.5 | 1.5076 | 0.03386 | 0.038 | 44.5245
18 | 1.5 | 0.03932 | 0.0386 | 38.1485
18.5 | 1.5001 | 0.04463 | 0.0381 | 33.6119
19 | 1.4947 | 0.05103 | 0.0366 | 29.2906
19.5 | 1.4926 | 0.05743 | 0.0346 | 25.9899
20 | 1.4463 | 0.07042 | 0.029 | 20.5382

## 93. Re 7M Mach 0.25 (1)
BIGFOIL.COM POLAR EXPORT
e521
EPPLER 521 |  |  |  | Cl Max: | 0.971 | at alpha= | 9 | deg
JavaFoil+Calcfoil stall+Eppler ext transition |  |  |  | L/D Max: | 117.692 | at alpha= | 7 | deg
Re: | 7000000 |  |  | Cd Min: | 0.0047 | at alpha= | 0 | deg
Mach: | 0.25 |  |  | Cl=0 at alpha= | 0 | deg
|  |  |  | @ Cl=0.1, Cd= | 0.0047117
|  |  |  | @ Cl=0.4, Cd= | 0.0050619
|  |  |  | @ Cl=0.6, Cd= | 0.05808
alpha (deg) | Cl | Cd | Cm | Cl/Cd
-14.5 | -0.427 | 0.07546 | 0.015 | -5.665
-14 | -0.515 | 0.05808 | 0.016 | -8.868
-13.5 | -0.614 | 0.03678 | 0.017 | -16.692
-13 | -0.7 | 0.02724 | 0.017 | -25.688
-12.5 | -0.77 | 0.02318 | 0.017 | -33.199
-12 | -0.829 | 0.02047 | 0.016 | -40.5
-11.5 | -0.878 | 0.01842 | 0.016 | -47.659
-11 | -0.918 | 0.01223 | 0.015 | -75.034
-10.5 | -0.946 | 0.01329 | 0.015 | -71.183
-10 | -0.962 | 0.01459 | 0.014 | -65.95
-9.5 | -0.971 | 0.01531 | 0.013 | -63.423
-9 | -0.971 | 0.00902 | 0.013 | -107.646
-8.5 | -0.95 | 0.0086 | 0.012 | -110.496
-8 | -0.92 | 0.00821 | 0.012 | -112.126
-7.5 | -0.883 | 0.00769 | 0.011 | -114.834
-7 | -0.839 | 0.00714 | 0.01 | -117.598
-6.5 | -0.79 | 0.00681 | 0.009 | -116.015
-6 | -0.737 | 0.00643 | 0.009 | -114.693
-5.5 | -0.681 | 0.00609 | 0.008 | -111.886
-5 | -0.622 | 0.00581 | 0.007 | -107.13
-4.5 | -0.561 | 0.00559 | 0.007 | -100.351
-4 | -0.5 | 0.00543 | 0.006 | -92.087
-3.5 | -0.439 | 0.00521 | 0.005 | -84.354
-3 | -0.377 | 0.00505 | 0.004 | -74.618
-2.5 | -0.314 | 0.00491 | 0.004 | -63.862
-2 | -0.251 | 0.00484 | 0.003 | -51.935
-1.5 | -0.188 | 0.00476 | 0.002 | -39.552
-1 | -0.126 | 0.00473 | 0.001 | -26.538
-0.5 | -0.063 | 0.00472 | 0.001 | -13.303
0 | 0 | 0.0047 | 0 | 0.003
0.5 | 0.063 | 0.0047 | -0.001 | 13.369
1 | 0.126 | 0.00472 | -0.001 | 26.628
1.5 | 0.188 | 0.00478 | -0.002 | 39.44
2 | 0.251 | 0.00484 | -0.003 | 51.856
2.5 | 0.314 | 0.00494 | -0.004 | 63.52
3 | 0.377 | 0.00501 | -0.004 | 75.223
3.5 | 0.439 | 0.00515 | -0.005 | 85.287
4 | 0.5 | 0.00537 | -0.006 | 93.09
4.5 | 0.561 | 0.00556 | -0.007 | 100.925
5 | 0.622 | 0.00581 | -0.007 | 107.036
5.5 | 0.681 | 0.00608 | -0.008 | 112.038
6 | 0.737 | 0.0064 | -0.009 | 115.165
6.5 | 0.79 | 0.00681 | -0.009 | 116.07
7 | 0.839 | 0.00713 | -0.01 | 117.692
7.5 | 0.883 | 0.00767 | -0.011 | 115.143
8 | 0.92 | 0.00817 | -0.012 | 112.584
8.5 | 0.95 | 0.00856 | -0.012 | 110.989
9 | 0.971 | 0.00898 | -0.013 | 108.167
9.5 | 0.971 | 0.01533 | -0.013 | 63.313
10 | 0.963 | 0.01461 | -0.014 | 65.882
10.5 | 0.946 | 0.01329 | -0.015 | 71.171
11 | 0.918 | 0.01223 | -0.015 | 75.038
11.5 | 0.878 | 0.01842 | -0.016 | 47.659
12 | 0.829 | 0.02047 | -0.016 | 40.499
12.5 | 0.77 | 0.02318 | -0.017 | 33.197
13 | 0.7 | 0.02724 | -0.017 | 25.687
13.5 | 0.618 | 0.03454 | -0.017 | 17.891
14 | 0.515 | 0.05808 | -0.016 | 8.868

## 94. Re 7M Mach 0.25 (2)
BIGFOIL.COM POLAR EXPORT
e521
EPPLER 521 |  |  |  | Cl Max: | 1.3931 | at alpha= | 16.5 | deg
XFOIL ncrit=9 |  |  |  | L/D Max: | 101.281 | at alpha= | 8 | deg
Re: | 7000000 |  |  | Cd Min: | 0.16009 | at alpha= | -20 | deg
Mach: | 0.25 |  |  | Cl=0 at alpha= | 0 | deg
|  |  |  | @ Cl=0.1, Cd= | 0.004149
|  |  |  | @ Cl=0.4, Cd= | 0.0052841
|  |  |  | @ Cl=0.6, Cd= | 0.006478
alpha (deg) | Cl | Cd | Cm | Cl/Cd
-20 | -1.0236 | 0.16009 | 0.0211 | -6.3939
-19.5 | -1.0896 | 0.13745 | 0.0063 | -7.9272
-19 | -1.1319 | 0.12052 | -0.0045 | -9.3918
-18.5 | -1.2363 | 0.09392 | -0.0212 | -13.1633
-18 | -1.2837 | 0.07851 | -0.0301 | -16.3508
-17.5 | -1.3124 | 0.06684 | -0.0361 | -19.6349
-17 | -1.3291 | 0.05753 | -0.0401 | -23.1027
-16.5 | -1.3649 | 0.04665 | -0.0441 | -29.2583
-15 | -1.3913 | 0.02772 | -0.0446 | -50.1912
-14.5 | -1.3913 | 0.02415 | -0.0406 | -57.6108
-14 | -1.3771 | 0.0216 | -0.0368 | -63.7546
-13.5 | -1.3624 | 0.01927 | -0.0324 | -70.7006
-13 | -1.3395 | 0.01756 | -0.0282 | -76.2813
-12.5 | -1.3172 | 0.01601 | -0.0234 | -82.2736
-12 | -1.2911 | 0.01486 | -0.0184 | -86.8843
-11.5 | -1.266 | 0.01393 | -0.0125 | -90.883
-11 | -1.2264 | 0.01307 | -0.0091 | -93.8332
-10.5 | -1.181 | 0.0123 | -0.0066 | -96.0163
-9.5 | -1.082 | 0.01096 | -0.0029 | -98.7226
-9 | -1.0306 | 0.01031 | -0.0015 | -99.9612
-8.5 | -0.9781 | 0.0097 | -0.0003 | -100.8351
-8 | -0.9246 | 0.00913 | 0.0007 | -101.2705
-7.5 | -0.8693 | 0.00864 | 0.0014 | -100.6134
-7 | -0.8134 | 0.00818 | 0.002 | -99.4377
-6.5 | -0.7576 | 0.0077 | 0.0024 | -98.3896
-6 | -0.7013 | 0.00724 | 0.0028 | -96.8646
-5.5 | -0.6444 | 0.00681 | 0.003 | -94.6256
-5 | -0.5871 | 0.00641 | 0.0031 | -91.5913
-4.5 | -0.5298 | 0.00599 | 0.0031 | -88.4474
-4 | -0.4714 | 0.00566 | 0.003 | -83.2862
-3.5 | -0.4128 | 0.00535 | 0.0028 | -77.1589
-3 | -0.3541 | 0.00505 | 0.0025 | -70.1188
-2.5 | -0.2948 | 0.0048 | 0.0021 | -61.4167
-2 | -0.2358 | 0.00455 | 0.0017 | -51.8242
-1.5 | -0.1765 | 0.00435 | 0.0013 | -40.5747
-1 | -0.1176 | 0.00418 | 0.0008 | -28.134
-0.5 | -0.0584 | 0.0041 | 0.0004 | -14.2439
0 | 0 | 0.00409 | 0 | 0
0.5 | 0.0586 | 0.0041 | -0.0004 | 14.2927
1 | 0.1177 | 0.00417 | -0.0009 | 28.2254
1.5 | 0.1766 | 0.00436 | -0.0013 | 40.5046
2 | 0.2359 | 0.00455 | -0.0017 | 51.8462
2.5 | 0.2949 | 0.0048 | -0.0021 | 61.4375
3 | 0.3542 | 0.00505 | -0.0025 | 70.1386
3.5 | 0.4129 | 0.00535 | -0.0028 | 77.1776
4 | 0.4715 | 0.00566 | -0.003 | 83.3039
4.5 | 0.5299 | 0.00598 | -0.0031 | 88.612
5 | 0.5874 | 0.00639 | -0.0031 | 91.9249
5.5 | 0.6447 | 0.00679 | -0.003 | 94.9485
6 | 0.7013 | 0.00725 | -0.0027 | 96.731
6.5 | 0.7578 | 0.00769 | -0.0024 | 98.5436
7 | 0.8135 | 0.00818 | -0.0018 | 99.4499
7.5 | 0.8694 | 0.00864 | -0.0013 | 100.625
8 | 0.9247 | 0.00913 | -0.0006 | 101.2815
8.5 | 0.9785 | 0.00967 | 0.0004 | 101.1892
9 | 1.0306 | 0.01032 | 0.0017 | 99.8643
9.5 | 1.0821 | 0.01097 | 0.0032 | 98.6418
10 | 1.1327 | 0.01162 | 0.0048 | 97.4785
10.5 | 1.1813 | 0.01229 | 0.0068 | 96.1188
11 | 1.2267 | 0.01306 | 0.0093 | 93.928
11.5 | 1.2659 | 0.01394 | 0.0129 | 90.8106
12 | 1.292 | 0.01484 | 0.0186 | 87.062
12.5 | 1.3167 | 0.01604 | 0.0238 | 82.0885
13 | 1.3424 | 0.01743 | 0.0283 | 77.0166
13.5 | 1.3601 | 0.01941 | 0.033 | 70.0721
14 | 1.3769 | 0.02163 | 0.0373 | 63.657
14.5 | 1.3883 | 0.02435 | 0.0412 | 57.0144
15 | 1.3915 | 0.02772 | 0.0451 | 50.1984
15.5 | 1.3898 | 0.03333 | 0.045 | 41.6982
16 | 1.378 | 0.03958 | 0.0454 | 34.8156
16.5 | 1.3931 | 0.04393 | 0.0451 | 31.7118
17 | 1.3592 | 0.0542 | 0.0418 | 25.0775
17.5 | 1.3264 | 0.06529 | 0.0371 | 20.3155
18 | 1.2651 | 0.08153 | 0.0284 | 15.517
18.5 | 1.2054 | 0.09919 | 0.0181 | 12.1524
19 | 1.1452 | 0.11822 | 0.0063 | 9.687
19.5 | 1.0815 | 0.13918 | -0.0072 | 7.7705
20 | 1.0438 | 0.15606 | -0.0181 | 6.6885

## 95. Re 7M Mach 0.50 (1)
BIGFOIL.COM POLAR EXPORT
e521
EPPLER 521 |  |  |  | Cl Max: | 1.132 | at alpha= | 20 | deg
JavaFoil+Calcfoil stall+Eppler ext transition |  |  |  | L/D Max: | 110.314 | at alpha= | 5.5 | deg
Re: | 7000000 |  |  | Cd Min: | 0.00494 | at alpha= | -0.5 | deg
Mach: | 0.5 |  |  | Cl=0 at alpha= | 0 | deg
|  |  |  | @ Cl=0.1, Cd= | 0.0049529
|  |  |  | @ Cl=0.4, Cd= | 0.005328
|  |  |  | @ Cl=0.6, Cd= | 0.0060268
alpha (deg) | Cl | Cd | Cm | Cl/Cd
-20 | -1.131 | 0.14505 | 0.021 | -7.798
-19.5 | -1.097 | 0.14488 | 0.019 | -7.574
-19 | -1.066 | 0.14254 | 0.018 | -7.482
-18.5 | -1.036 | 0.14004 | 0.017 | -7.396
-18 | -1.019 | 0.1355 | 0.018 | -7.523
-17.5 | -0.993 | 0.12706 | 0.018 | -7.817
-17 | -0.962 | 0.12379 | 0.017 | -7.772
-16.5 | -0.929 | 0.12235 | 0.016 | -7.594
-16 | -0.898 | 0.12013 | 0.015 | -7.476
-15.5 | -0.868 | 0.11658 | 0.014 | -7.449
-15 | -0.848 | 0.11236 | 0.015 | -7.549
-14.5 | -0.821 | 0.10455 | 0.014 | -7.856
-14 | -0.79 | 0.10163 | 0.013 | -7.77
-13.5 | -0.757 | 0.09998 | 0.012 | -7.574
-13 | -0.728 | 0.0962 | 0.011 | -7.568
-12.5 | -0.705 | 0.09226 | 0.012 | -7.646
-12 | -0.677 | 0.08624 | 0.011 | -7.845
-11.5 | -0.645 | 0.08341 | 0.009 | -7.733
-11 | -0.616 | 0.07773 | 0.008 | -7.922
-10.5 | -0.59 | 0.07697 | 0.009 | -7.672
-10 | -0.57 | 0.06477 | 0.01 | -8.798
-9.5 | -0.626 | 0.02189 | 0.014 | -28.582
-9 | -0.598 | 0.01936 | 0.014 | -30.901
-8.5 | -0.573 | 0.01259 | 0.013 | -45.501
-8 | -0.543 | 0.014 | 0.013 | -38.785
-7.5 | -0.83 | 0.01475 | 0.012 | -56.276
-7 | -0.877 | 0.00891 | 0.011 | -98.385
-6.5 | -0.855 | 0.0084 | 0.011 | -101.821
-6 | -0.811 | 0.00739 | 0.01 | -109.782
-5.5 | -0.756 | 0.00686 | 0.009 | -110.221
-5 | -0.693 | 0.00647 | 0.008 | -106.98
-4.5 | -0.626 | 0.00611 | 0.007 | -102.37
-4 | -0.558 | 0.00586 | 0.007 | -95.162
-3.5 | -0.491 | 0.00559 | 0.006 | -87.827
-3 | -0.421 | 0.00542 | 0.005 | -77.745
-2.5 | -0.351 | 0.00525 | 0.004 | -66.796
-2 | -0.281 | 0.00514 | 0.003 | -54.599
-1.5 | -0.211 | 0.00504 | 0.002 | -41.777
-1 | -0.14 | 0.00497 | 0.002 | -28.249
-0.5 | -0.07 | 0.00494 | 0.001 | -14.203
0 | 0 | 0.00496 | 0 | 0.003
0.5 | 0.07 | 0.00494 | -0.001 | 14.203
1 | 0.14 | 0.00497 | -0.002 | 28.268
1.5 | 0.211 | 0.00504 | -0.002 | 41.786
2 | 0.281 | 0.00513 | -0.003 | 54.737
2.5 | 0.351 | 0.00523 | -0.004 | 67.148
3 | 0.421 | 0.00537 | -0.005 | 78.34
3.5 | 0.491 | 0.00559 | -0.006 | 87.865
4 | 0.558 | 0.00586 | -0.007 | 95.27
4.5 | 0.626 | 0.00613 | -0.007 | 102.08
5 | 0.693 | 0.00645 | -0.008 | 107.401
5.5 | 0.756 | 0.00685 | -0.009 | 110.314
6 | 0.811 | 0.00741 | -0.01 | 109.489
6.5 | 0.855 | 0.00836 | -0.011 | 102.244
7 | 0.877 | 0.00894 | -0.011 | 98.058
7.5 | 0.831 | 0.01489 | -0.012 | 55.796
8 | 0.543 | 0.0141 | -0.013 | 38.529
8.5 | 0.573 | 0.01261 | -0.013 | 45.433
9 | 0.598 | 0.01935 | -0.014 | 30.906
9.5 | 0.624 | 0.02239 | -0.014 | 27.869
10 | 0.568 | 0.06624 | -0.01 | 8.574
10.5 | 0.59 | 0.07721 | -0.009 | 7.646
11 | 0.616 | 0.07966 | -0.008 | 7.728
11.5 | 0.645 | 0.08343 | -0.009 | 7.729
12 | 0.676 | 0.0868 | -0.011 | 7.792
12.5 | 0.705 | 0.09263 | -0.012 | 7.613
13 | 0.728 | 0.0962 | -0.011 | 7.568
13.5 | 0.757 | 0.10005 | -0.012 | 7.569
14 | 0.789 | 0.10268 | -0.013 | 7.683
14.5 | 0.821 | 0.10534 | -0.014 | 7.79
15 | 0.848 | 0.11239 | -0.015 | 7.548
15.5 | 0.868 | 0.1151 | -0.014 | 7.545
16 | 0.899 | 0.11915 | -0.015 | 7.542
16.5 | 0.93 | 0.12093 | -0.016 | 7.693
17 | 0.963 | 0.12263 | -0.017 | 7.853
17.5 | 0.994 | 0.12616 | -0.018 | 7.879
18 | 1.02 | 0.13494 | -0.018 | 7.557
18.5 | 1.036 | 0.13936 | -0.017 | 7.432
19 | 1.067 | 0.14207 | -0.018 | 7.508
19.5 | 1.098 | 0.14391 | -0.019 | 7.631
20 | 1.132 | 0.14438 | -0.021 | 7.838

## 96. Re 7M Mach 0.50 (2)
BIGFOIL.COM POLAR EXPORT
e521
EPPLER 521 |  |  |  | Cl Max: | 1.0876 | at alpha= | 9 | deg
XFOIL ncrit=9 |  |  |  | L/D Max: | 98.5062 | at alpha= | 6 | deg
Re: | 7000000 |  |  | Cd Min: | 0.26041 | at alpha= | -20 | deg
Mach: | 0.5 |  |  | Cl=0 at alpha= | -0.00075188 | deg
|  |  |  | @ Cl=0.1, Cd= | 0.0043303
|  |  |  | @ Cl=0.4, Cd= | 0.0053393
|  |  |  | @ Cl=0.6, Cd= | 0.0064887
alpha (deg) | Cl | Cd | Cm | Cl/Cd
-20 | -0.8369 | 0.26041 | 0.0716 | -3.2138
-19.5 | -0.819 | 0.25018 | 0.066 | -3.2736
-19 | -0.8024 | 0.23967 | 0.0603 | -3.3479
-18.5 | -0.7925 | 0.22648 | 0.0537 | -3.4992
-18 | -0.7792 | 0.21561 | 0.0476 | -3.6139
-17.5 | -0.7721 | 0.20423 | 0.0418 | -3.7805
-17 | -0.7683 | 0.19165 | 0.0347 | -4.0089
-16.5 | -0.7701 | 0.17814 | 0.0268 | -4.323
-16 | -0.7779 | 0.16399 | 0.0181 | -4.7436
-15.5 | -0.7828 | 0.15133 | 0.0101 | -5.1728
-15 | -0.7898 | 0.13868 | 0.002 | -5.6951
-14.5 | -0.8041 | 0.12535 | -0.0067 | -6.4148
-13.5 | -0.8414 | 0.09901 | -0.0239 | -8.4981
-13 | -0.8656 | 0.08571 | -0.0326 | -10.0992
-12.5 | -0.8912 | 0.07252 | -0.0413 | -12.289
-12 | -0.9211 | 0.05945 | -0.0501 | -15.4937
-11.5 | -0.9529 | 0.04763 | -0.057 | -20.0063
-11 | -0.9948 | 0.03703 | -0.0605 | -26.8647
-10.5 | -1.027 | 0.02927 | -0.0592 | -35.0871
-10 | -1.0597 | 0.02278 | -0.0539 | -46.5189
-9.5 | -1.0804 | 0.0178 | -0.0458 | -60.6966
-9 | -1.0899 | 0.01412 | -0.0357 | -77.1884
-8.5 | -1.0741 | 0.01214 | -0.0259 | -88.4761
-8 | -1.0376 | 0.01103 | -0.018 | -94.0707
-7.5 | -0.9816 | 0.01018 | -0.0133 | -96.4244
-7 | -0.9228 | 0.00941 | -0.0096 | -98.0659
-6.5 | -0.8606 | 0.00876 | -0.0068 | -98.242
-6 | -0.7979 | 0.0081 | -0.0044 | -98.5062
-5.5 | -0.7341 | 0.00751 | -0.0025 | -97.7497
-5 | -0.669 | 0.00698 | -0.0011 | -95.8453
-4.5 | -0.6031 | 0.00651 | -0.0001 | -92.6421
-4 | -0.5369 | 0.00608 | 0.0007 | -88.3059
-3.5 | -0.4697 | 0.00571 | 0.0011 | -82.2592
-3 | -0.4027 | 0.00535 | 0.0013 | -75.271
-2.5 | -0.3347 | 0.00509 | 0.0012 | -65.7564
-2 | -0.2678 | 0.00478 | 0.0011 | -56.0251
-1.5 | -0.2004 | 0.00454 | 0.0009 | -44.141
-1 | -0.133 | 0.00438 | 0.0006 | -30.3653
-0.5 | -0.0664 | 0.00428 | 0.0003 | -15.514
0 | 0.0001 | 0.0043 | 0 | 0.023256
0.5 | 0.0665 | 0.00428 | -0.0003 | 15.5374
1 | 0.1331 | 0.00438 | -0.0006 | 30.3881
1.5 | 0.2004 | 0.00455 | -0.0009 | 44.044
2 | 0.2679 | 0.00477 | -0.0012 | 56.1635
2.5 | 0.3348 | 0.00509 | -0.0012 | 65.776
3 | 0.4028 | 0.00535 | -0.0013 | 75.2897
3.5 | 0.4699 | 0.00571 | -0.0011 | 82.2942
4 | 0.5371 | 0.00607 | -0.0007 | 88.4843
4.5 | 0.6032 | 0.00651 | 0.0001 | 92.6575
5 | 0.6692 | 0.00698 | 0.0012 | 95.8739
5.5 | 0.7343 | 0.0075 | 0.0026 | 97.9067
6 | 0.7979 | 0.0081 | 0.0045 | 98.5062
6.5 | 0.8609 | 0.00875 | 0.0069 | 98.3886
7 | 0.9229 | 0.00941 | 0.0098 | 98.0765
7.5 | 0.982 | 0.01017 | 0.0135 | 96.5585
8 | 1.0378 | 0.01103 | 0.0182 | 94.0888
8.5 | 1.0738 | 0.01216 | 0.0262 | 88.3059
9 | 1.0876 | 0.01423 | 0.0362 | 76.4301
9.5 | 1.0838 | 0.01766 | 0.0458 | 61.3703
10 | 1.0559 | 0.023 | 0.0543 | 45.9087
10.5 | 1.0266 | 0.02931 | 0.0594 | 35.0256
11 | 0.9888 | 0.03755 | 0.0606 | 26.3329
11.5 | 0.9541 | 0.04755 | 0.0573 | 20.0652
12 | 0.9213 | 0.05949 | 0.0502 | 15.4866
12.5 | 0.8935 | 0.07229 | 0.0416 | 12.3599
13 | 0.8677 | 0.08548 | 0.0329 | 10.1509
13.5 | 0.8384 | 0.09958 | 0.0236 | 8.4194
14 | 0.8181 | 0.11277 | 0.015 | 7.2546

## 97. Re 8M Mach 0.00 (1)
BIGFOIL.COM POLAR EXPORT
e521
EPPLER 521 |  |  |  | Cl Max: | 1.024 | at alpha= | 10.5 | deg
JavaFoil+Calcfoil stall+Eppler ext transition |  |  |  | L/D Max: | 122.549 | at alpha= | 7.5 | deg
Re: | 8000000 |  |  | Cd Min: | 0.00471 | at alpha= | -0.5 | deg
Mach: | 0 |  |  | Cl=0 at alpha= | 0 | deg
|  |  |  | @ Cl=0.1, Cd= | 0.00471
|  |  |  | @ Cl=0.4, Cd= | 0.00502
|  |  |  | @ Cl=0.6, Cd= | 0.0056188
alpha (deg) | Cl | Cd | Cm | Cl/Cd
-15.5 | -0.806 | 0.03826 | 0.019 | -21.073
-15 | -0.847 | 0.03173 | 0.019 | -26.707
-14.5 | -0.885 | 0.02683 | 0.018 | -32.994
-14 | -0.916 | 0.02424 | 0.018 | -37.784
-13.5 | -0.945 | 0.02159 | 0.017 | -43.757
-13 | -0.969 | 0.01963 | 0.017 | -49.354
-12.5 | -0.99 | 0.01783 | 0.016 | -55.499
-12 | -1.006 | 0.01184 | 0.016 | -84.936
-11.5 | -1.017 | 0.01294 | 0.015 | -78.587
-11 | -1.022 | 0.01397 | 0.015 | -73.162
-10.5 | -1.024 | 0.01475 | 0.014 | -69.412
-10 | -1.022 | 0.0091 | 0.014 | -112.369
-9.5 | -1.002 | 0.0087 | 0.013 | -115.201
-9 | -0.976 | 0.00834 | 0.013 | -117.003
-8.5 | -0.945 | 0.00798 | 0.012 | -118.314
-8 | -0.907 | 0.00767 | 0.011 | -118.271
-7.5 | -0.865 | 0.00706 | 0.01 | -122.59
-7 | -0.819 | 0.00678 | 0.01 | -120.846
-6.5 | -0.769 | 0.00648 | 0.009 | -118.597
-6 | -0.716 | 0.00615 | 0.008 | -116.476
-5.5 | -0.661 | 0.00587 | 0.008 | -112.583
-5 | -0.603 | 0.00562 | 0.007 | -107.219
-4.5 | -0.544 | 0.00544 | 0.006 | -99.969
-4 | -0.484 | 0.00526 | 0.006 | -91.987
-3.5 | -0.425 | 0.00513 | 0.005 | -82.927
-3 | -0.365 | 0.00499 | 0.004 | -73.015
-2.5 | -0.304 | 0.00491 | 0.004 | -61.931
-2 | -0.243 | 0.00484 | 0.003 | -50.219
-1.5 | -0.182 | 0.00477 | 0.002 | -38.218
-1 | -0.122 | 0.00475 | 0.001 | -25.617
-0.5 | -0.061 | 0.00471 | 0.001 | -12.893
0 | 0 | 0.00471 | 0 | 0.003
0.5 | 0.061 | 0.00471 | -0.001 | 12.899
1 | 0.122 | 0.00471 | -0.001 | 25.814
1.5 | 0.182 | 0.00479 | -0.002 | 38.107
2 | 0.243 | 0.00482 | -0.003 | 50.449
2.5 | 0.304 | 0.00489 | -0.004 | 62.189
3 | 0.365 | 0.00495 | -0.004 | 73.619
3.5 | 0.425 | 0.00507 | -0.005 | 83.857
4 | 0.484 | 0.00526 | -0.006 | 92.058
4.5 | 0.544 | 0.00541 | -0.006 | 100.539
5 | 0.603 | 0.00563 | -0.007 | 107.108
5.5 | 0.661 | 0.00587 | -0.008 | 112.521
6 | 0.716 | 0.00612 | -0.008 | 116.954
6.5 | 0.769 | 0.00648 | -0.009 | 118.637
7 | 0.819 | 0.00674 | -0.01 | 121.493
7.5 | 0.865 | 0.00706 | -0.011 | 122.549
8 | 0.907 | 0.00765 | -0.011 | 118.651
8.5 | 0.945 | 0.00796 | -0.012 | 118.727
9 | 0.976 | 0.00831 | -0.013 | 117.524
9.5 | 1.002 | 0.00866 | -0.013 | 115.756
10 | 1.022 | 0.00906 | -0.014 | 112.85
10.5 | 1.024 | 0.01474 | -0.014 | 69.475
11 | 1.022 | 0.01395 | -0.015 | 73.295
11.5 | 1.017 | 0.01294 | -0.015 | 78.57
12 | 1.006 | 0.01184 | -0.016 | 84.942
12.5 | 0.99 | 0.01783 | -0.016 | 55.498
13 | 0.969 | 0.01962 | -0.017 | 49.395
13.5 | 0.945 | 0.02158 | -0.017 | 43.77
14 | 0.916 | 0.02423 | -0.018 | 37.793
14.5 | 0.885 | 0.02682 | -0.018 | 33
15 | 0.847 | 0.03172 | -0.019 | 26.711
15.5 | 0.806 | 0.03826 | -0.019 | 21.075

## 98. Re 8M Mach 0.00 (2)
BIGFOIL.COM POLAR EXPORT
e521
EPPLER 521 |  |  |  | Cl Max: | 1.5592 | at alpha= | 19.5 | deg
XFOIL ncrit=9 |  |  |  | L/D Max: | 105.546 | at alpha= | 9 | deg
Re: | 8000000 |  |  | Cd Min: | 0.05535 | at alpha= | 20 | deg
Mach: | 0 |  |  | Cl=0 at alpha= | 0 | deg
|  |  |  | @ Cl=0.1, Cd= | 0.0041753
|  |  |  | @ Cl=0.4, Cd= | 0.0052113
|  |  |  | @ Cl=0.6, Cd= | 0.006383
alpha (deg) | Cl | Cd | Cm | Cl/Cd
-20 | -1.5422 | 0.0544 | -0.0336 | -28.3493
-19.5 | -1.5262 | 0.05049 | -0.0348 | -30.2278
-19 | -1.55 | 0.04227 | -0.0363 | -36.669
-18.5 | -1.5606 | 0.03626 | -0.0362 | -43.0392
-18 | -1.5508 | 0.03272 | -0.0355 | -47.3961
-17.5 | -1.5326 | 0.03012 | -0.0345 | -50.8831
-17 | -1.5214 | 0.02712 | -0.0328 | -56.0988
-16.5 | -1.5098 | 0.02435 | -0.0305 | -62.0041
-16 | -1.4989 | 0.02173 | -0.0276 | -68.9784
-15.5 | -1.4732 | 0.02013 | -0.0259 | -73.1843
-15 | -1.4515 | 0.01871 | -0.0228 | -77.5788
-14.5 | -1.4309 | 0.01728 | -0.0192 | -82.8067
-14 | -1.4081 | 0.01609 | -0.0153 | -87.514
-13.5 | -1.3853 | 0.01509 | -0.0109 | -91.8025
-13 | -1.3615 | 0.01431 | -0.006 | -95.1433
-12.5 | -1.3249 | 0.01351 | -0.0034 | -98.0681
-12 | -1.2827 | 0.01286 | -0.0017 | -99.7434
-11.5 | -1.2385 | 0.01221 | -0.0003 | -101.4333
-11 | -1.1922 | 0.01161 | 0.0008 | -102.6873
-10.5 | -1.144 | 0.01109 | 0.0016 | -103.156
-10 | -1.0952 | 0.01053 | 0.0023 | -104.0076
-9.5 | -1.0455 | 0.00998 | 0.003 | -104.7595
-9 | -0.9954 | 0.00942 | 0.0035 | -105.6688
-8.5 | -0.9435 | 0.00897 | 0.0038 | -105.1839
-8 | -0.8908 | 0.00855 | 0.004 | -104.1871
-7.5 | -0.8376 | 0.00812 | 0.0042 | -103.1527
-7 | -0.7841 | 0.0077 | 0.0043 | -101.8312
-6.5 | -0.7301 | 0.00731 | 0.0043 | -99.8769
-6 | -0.6757 | 0.0069 | 0.0042 | -97.9275
-5.5 | -0.6208 | 0.00652 | 0.0041 | -95.2147
-5 | -0.5657 | 0.00616 | 0.004 | -91.8344
-4.5 | -0.5102 | 0.0058 | 0.0038 | -87.9655
-4 | -0.4542 | 0.00549 | 0.0035 | -82.7322
-3.5 | -0.3977 | 0.0052 | 0.0031 | -76.4808
-3 | -0.3412 | 0.00492 | 0.0027 | -69.3496
-2.5 | -0.2841 | 0.00471 | 0.0023 | -60.3185
-2 | -0.2271 | 0.0045 | 0.0018 | -50.4667
-1.5 | -0.1701 | 0.00433 | 0.0013 | -39.2841
-1 | -0.1133 | 0.00419 | 0.0009 | -27.0406
-0.5 | -0.0564 | 0.00416 | 0.0004 | -13.5577
0 | 0 | 0.00414 | 0 | 0
0.5 | 0.0566 | 0.00416 | -0.0004 | 13.6058
1 | 0.1134 | 0.00418 | -0.0009 | 27.1292
1.5 | 0.1702 | 0.00433 | -0.0013 | 39.3072
2 | 0.2272 | 0.0045 | -0.0018 | 50.4889
2.5 | 0.2842 | 0.00471 | -0.0023 | 60.3397
3 | 0.3413 | 0.00492 | -0.0027 | 69.3699
3.5 | 0.3978 | 0.0052 | -0.0031 | 76.5
4 | 0.4543 | 0.00549 | -0.0034 | 82.7505
4.5 | 0.5103 | 0.00579 | -0.0037 | 88.1347
5 | 0.5658 | 0.00616 | -0.0039 | 91.8506
5.5 | 0.621 | 0.00652 | -0.0041 | 95.2454
6 | 0.6757 | 0.00691 | -0.0042 | 97.7858
6.5 | 0.7302 | 0.00731 | -0.0042 | 99.8906
7 | 0.7842 | 0.0077 | -0.0042 | 101.8442
7.5 | 0.8378 | 0.00811 | -0.0041 | 103.3046
8 | 0.8908 | 0.00855 | -0.0039 | 104.1871
8.5 | 0.9437 | 0.00897 | -0.0037 | 105.2062
9 | 0.9953 | 0.00943 | -0.0033 | 105.5461
9.5 | 1.0456 | 0.00998 | -0.0028 | 104.7695
10 | 1.0957 | 0.0105 | -0.0022 | 104.3524
10.5 | 1.1441 | 0.01109 | -0.0013 | 103.165
11 | 1.1923 | 0.01161 | -0.0005 | 102.696
11.5 | 1.2385 | 0.01221 | 0.0007 | 101.4333
12 | 1.283 | 0.01285 | 0.002 | 99.8444
12.5 | 1.3243 | 0.01355 | 0.0039 | 97.7343
13 | 1.3628 | 0.01425 | 0.0062 | 95.6351
13.5 | 1.3837 | 0.01516 | 0.0116 | 91.2731
14 | 1.4071 | 0.01615 | 0.0159 | 87.1269
14.5 | 1.4307 | 0.01729 | 0.0196 | 82.7473
15 | 1.4532 | 0.01862 | 0.0231 | 78.0451
15.5 | 1.4716 | 0.02023 | 0.0266 | 72.7435
16 | 1.4954 | 0.02199 | 0.0284 | 68.0036
16.5 | 1.5162 | 0.02395 | 0.0305 | 63.3069
17 | 1.5282 | 0.02667 | 0.0329 | 57.3003
17.5 | 1.5413 | 0.02952 | 0.0346 | 52.2121
18 | 1.5427 | 0.03355 | 0.0361 | 45.9821
18.5 | 1.5489 | 0.03756 | 0.0367 | 41.238
19 | 1.5543 | 0.04207 | 0.0365 | 36.9456
19.5 | 1.5592 | 0.0469 | 0.0358 | 33.2452
20 | 1.5371 | 0.05535 | 0.0335 | 27.7706

## 99. Re 8M Mach 0.10 (1)
BIGFOIL.COM POLAR EXPORT
e521
EPPLER 521 |  |  |  | Cl Max: | 1.019 | at alpha= | 10 | deg
JavaFoil+Calcfoil stall+Eppler ext transition |  |  |  | L/D Max: | 122.193 | at alpha= | 7.5 | deg
Re: | 8000000 |  |  | Cd Min: | 0.00471 | at alpha= | 0 | deg
Mach: | 0.1 |  |  | Cl=0 at alpha= | 0 | deg
|  |  |  | @ Cl=0.1, Cd= | 0.00472
|  |  |  | @ Cl=0.4, Cd= | 0.0050325
|  |  |  | @ Cl=0.6, Cd= | 0.0056276
alpha (deg) | Cl | Cd | Cm | Cl/Cd
-15 | -0.797 | 0.03472 | 0.019 | -22.961
-14.5 | -0.84 | 0.02917 | 0.018 | -28.807
-14 | -0.879 | 0.02505 | 0.018 | -35.091
-13.5 | -0.912 | 0.02246 | 0.017 | -40.612
-13 | -0.942 | 0.02032 | 0.017 | -46.333
-12.5 | -0.967 | 0.01841 | 0.017 | -52.489
-12 | -0.987 | 0.01219 | 0.016 | -80.989
-11.5 | -1.002 | 0.01328 | 0.015 | -75.487
-11 | -1.011 | 0.01431 | 0.015 | -70.681
-10.5 | -1.015 | 0.01508 | 0.014 | -67.315
-10 | -1.019 | 0.0092 | 0.014 | -110.752
-9.5 | -1.001 | 0.00879 | 0.013 | -113.935
-9 | -0.977 | 0.00842 | 0.013 | -116.041
-8.5 | -0.946 | 0.00804 | 0.012 | -117.62
-8 | -0.91 | 0.00772 | 0.011 | -117.796
-7.5 | -0.868 | 0.0071 | 0.011 | -122.229
-7 | -0.822 | 0.00681 | 0.01 | -120.655
-6.5 | -0.772 | 0.00653 | 0.009 | -118.224
-6 | -0.719 | 0.00618 | 0.008 | -116.48
-5.5 | -0.664 | 0.00589 | 0.008 | -112.667
-5 | -0.606 | 0.00564 | 0.007 | -107.358
-4.5 | -0.546 | 0.00546 | 0.006 | -100.117
-4 | -0.487 | 0.00528 | 0.006 | -92.175
-3.5 | -0.427 | 0.00514 | 0.005 | -83.128
-3 | -0.366 | 0.00501 | 0.004 | -73.21
-2.5 | -0.305 | 0.00491 | 0.004 | -62.195
-2 | -0.244 | 0.00485 | 0.003 | -50.372
-1.5 | -0.183 | 0.00478 | 0.002 | -38.332
-1 | -0.122 | 0.00476 | 0.001 | -25.697
-0.5 | -0.061 | 0.00472 | 0.001 | -12.935
0 | 0 | 0.00471 | 0 | 0.003
0.5 | 0.061 | 0.00472 | -0.001 | 12.942
1 | 0.122 | 0.00472 | -0.001 | 25.894
1.5 | 0.183 | 0.0048 | -0.002 | 38.221
2 | 0.244 | 0.00483 | -0.003 | 50.603
2.5 | 0.305 | 0.00489 | -0.004 | 62.434
3 | 0.366 | 0.00496 | -0.004 | 73.815
3.5 | 0.427 | 0.00509 | -0.005 | 84.059
4 | 0.487 | 0.00528 | -0.006 | 92.247
4.5 | 0.547 | 0.00543 | -0.006 | 100.688
5 | 0.606 | 0.00565 | -0.007 | 107.248
5.5 | 0.664 | 0.0059 | -0.008 | 112.606
6 | 0.719 | 0.00615 | -0.008 | 116.958
6.5 | 0.772 | 0.00651 | -0.009 | 118.715
7 | 0.822 | 0.00678 | -0.01 | 121.301
7.5 | 0.868 | 0.0071 | -0.011 | 122.193
8 | 0.91 | 0.0077 | -0.011 | 118.178
8.5 | 0.946 | 0.00802 | -0.012 | 118.034
9 | 0.977 | 0.00838 | -0.013 | 116.563
9.5 | 1.001 | 0.00874 | -0.013 | 114.489
10 | 1.019 | 0.00916 | -0.014 | 111.231
10.5 | 1.015 | 0.01506 | -0.014 | 67.405
11 | 1.011 | 0.01429 | -0.015 | 70.779
11.5 | 1.002 | 0.01328 | -0.015 | 75.489
12 | 0.987 | 0.01219 | -0.016 | 80.994
12.5 | 0.967 | 0.01842 | -0.017 | 52.488
13 | 0.942 | 0.0203 | -0.017 | 46.371
13.5 | 0.912 | 0.02246 | -0.017 | 40.623
14 | 0.879 | 0.02504 | -0.018 | 35.105
14.5 | 0.84 | 0.02916 | -0.018 | 28.812
15 | 0.797 | 0.03471 | -0.019 | 22.964

## 100. Re 8M Mach 0.10 (2)
BIGFOIL.COM POLAR EXPORT
e521
EPPLER 521 |  |  |  | Cl Max: | 1.5361 | at alpha= | 19.5 | deg
XFOIL ncrit=9 |  |  |  | L/D Max: | 104.906 | at alpha= | 8.5 | deg
Re: | 8000000 |  |  | Cd Min: | 0.06265 | at alpha= | 20 | deg
Mach: | 0.1 |  |  | Cl=0 at alpha= | 0 | deg
|  |  |  | @ Cl=0.1, Cd= | 0.0041826
|  |  |  | @ Cl=0.4, Cd= | 0.005209
|  |  |  | @ Cl=0.6, Cd= | 0.0063798
alpha (deg) | Cl | Cd | Cm | Cl/Cd
-20 | -1.5095 | 0.06139 | -0.0329 | -24.5887
-19.5 | -1.4964 | 0.05676 | -0.0345 | -26.3636
-19 | -1.5311 | 0.04663 | -0.0374 | -32.8351
-18.5 | -1.548 | 0.03947 | -0.0382 | -39.2197
-18 | -1.5408 | 0.03532 | -0.0379 | -43.624
-17.5 | -1.5242 | 0.03232 | -0.0372 | -47.1597
-17 | -1.5042 | 0.02981 | -0.0361 | -50.4596
-16.5 | -1.497 | 0.02644 | -0.034 | -56.6188
-16 | -1.4919 | 0.02321 | -0.031 | -64.2783
-15.5 | -1.4669 | 0.02128 | -0.0296 | -68.9333
-15 | -1.4477 | 0.01962 | -0.0262 | -73.787
-14.5 | -1.4287 | 0.01798 | -0.0225 | -79.4605
-14 | -1.4065 | 0.01664 | -0.0187 | -84.5252
-13.5 | -1.3836 | 0.01549 | -0.0144 | -89.3221
-13 | -1.3605 | 0.01458 | -0.0095 | -93.3128
-12.5 | -1.3301 | 0.01378 | -0.0055 | -96.5239
-12 | -1.2888 | 0.01309 | -0.0035 | -98.4568
-11.5 | -1.2451 | 0.0124 | -0.0018 | -100.4113
-11 | -1.1992 | 0.01176 | -0.0004 | -101.9728
-10 | -1.1015 | 0.01068 | 0.0014 | -103.1367
-9.5 | -1.0519 | 0.01008 | 0.0022 | -104.3552
-9 | -1.0012 | 0.00954 | 0.0029 | -104.9476
-8.5 | -0.9492 | 0.00906 | 0.0033 | -104.7682
-8 | -0.8963 | 0.00861 | 0.0036 | -104.0999
-7.5 | -0.8427 | 0.00818 | 0.0038 | -103.0196
-7 | -0.7888 | 0.00775 | 0.004 | -101.7806
-6.5 | -0.7346 | 0.00735 | 0.0041 | -99.9456
-6 | -0.6797 | 0.00694 | 0.004 | -97.9395
-5.5 | -0.6246 | 0.00655 | 0.004 | -95.3588
-5 | -0.5691 | 0.00618 | 0.0039 | -92.0874
-4.5 | -0.5132 | 0.00582 | 0.0037 | -88.1787
-4 | -0.4569 | 0.00551 | 0.0034 | -82.922
-3.5 | -0.4001 | 0.00521 | 0.0031 | -76.7946
-3 | -0.3432 | 0.00493 | 0.0027 | -69.6146
-2.5 | -0.2857 | 0.00472 | 0.0022 | -60.5297
-2 | -0.2284 | 0.0045 | 0.0018 | -50.7556
-1.5 | -0.1711 | 0.00433 | 0.0013 | -39.515
-1 | -0.1139 | 0.00419 | 0.0009 | -27.1838
-0.5 | -0.0567 | 0.00417 | 0.0004 | -13.5971
0 | 0 | 0.00414 | 0 | 0
0.5 | 0.0569 | 0.00416 | -0.0004 | 13.6779
1 | 0.114 | 0.00419 | -0.0009 | 27.2076
1.5 | 0.1712 | 0.00433 | -0.0013 | 39.5381
2 | 0.2285 | 0.0045 | -0.0018 | 50.7778
2.5 | 0.2858 | 0.00472 | -0.0022 | 60.5508
3 | 0.3433 | 0.00493 | -0.0027 | 69.6349
3.5 | 0.4002 | 0.00521 | -0.0031 | 76.8138
4 | 0.457 | 0.00551 | -0.0034 | 82.9401
4.5 | 0.5134 | 0.00581 | -0.0037 | 88.3649
5 | 0.5692 | 0.00618 | -0.0038 | 92.1036
5.5 | 0.6247 | 0.00654 | -0.0039 | 95.5199
6 | 0.6797 | 0.00695 | -0.004 | 97.7986
6.5 | 0.7347 | 0.00734 | -0.004 | 100.0954
7 | 0.7889 | 0.00775 | -0.0039 | 101.7935
7.5 | 0.8429 | 0.00817 | -0.0037 | 103.1701
8 | 0.8963 | 0.00861 | -0.0035 | 104.0999
8.5 | 0.9494 | 0.00905 | -0.0032 | 104.9061
9 | 1.0012 | 0.00955 | -0.0027 | 104.8377
9.5 | 1.052 | 0.01008 | -0.002 | 104.3651
10 | 1.102 | 0.01064 | -0.0013 | 103.5714
10.5 | 1.151 | 0.01122 | -0.0003 | 102.5847
11 | 1.1993 | 0.01176 | 0.0007 | 101.9813
11.5 | 1.2451 | 0.0124 | 0.0021 | 100.4113
12 | 1.2891 | 0.01308 | 0.0037 | 98.555
12.5 | 1.3295 | 0.01382 | 0.006 | 96.2012
13 | 1.3621 | 0.01453 | 0.0096 | 93.744
13.5 | 1.3819 | 0.01558 | 0.0151 | 88.697
14 | 1.4055 | 0.0167 | 0.0193 | 84.1617
14.5 | 1.4283 | 0.018 | 0.023 | 79.35
15 | 1.4497 | 0.01952 | 0.0265 | 74.2674
15.5 | 1.4648 | 0.02142 | 0.0303 | 68.3847
16 | 1.4867 | 0.02361 | 0.0319 | 62.9691
16.5 | 1.5118 | 0.02542 | 0.0336 | 59.4729
17 | 1.5198 | 0.02865 | 0.0359 | 53.0471
17.5 | 1.534 | 0.03161 | 0.0373 | 48.5289
18 | 1.5321 | 0.03628 | 0.0383 | 42.2299
18.5 | 1.5354 | 0.04102 | 0.0383 | 37.4305
19 | 1.5355 | 0.04645 | 0.0376 | 33.0571
19.5 | 1.5361 | 0.05221 | 0.0362 | 29.4216
20 | 1.5023 | 0.06265 | 0.0326 | 23.9792

## 101. Re 8M Mach 0.25 (1)
BIGFOIL.COM POLAR EXPORT
e521
EPPLER 521 |  |  |  | Cl Max: | 0.982 | at alpha= | 9.5 | deg
JavaFoil+Calcfoil stall+Eppler ext transition |  |  |  | L/D Max: | 119.632 | at alpha= | 7 | deg
Re: | 8000000 |  |  | Cd Min: | 0.00476 | at alpha= | 0 | deg
Mach: | 0.25 |  |  | Cl=0 at alpha= | 0 | deg
|  |  |  | @ Cl=0.1, Cd= | 0.0047776
|  |  |  | @ Cl=0.4, Cd= | 0.0050782
|  |  |  | @ Cl=0.6, Cd= | 0.0721
alpha (deg) | Cl | Cd | Cm | Cl/Cd
-14.5 | -0.43 | 0.0721 | 0.015 | -5.961
-14 | -0.522 | 0.05197 | 0.016 | -10.034
-13.5 | -0.62 | 0.03311 | 0.017 | -18.736
-13 | -0.702 | 0.02599 | 0.017 | -27.017
-12.5 | -0.771 | 0.02239 | 0.017 | -34.433
-12 | -0.83 | 0.01981 | 0.016 | -41.928
-11.5 | -0.88 | 0.01783 | 0.016 | -49.342
-11 | -0.919 | 0.01183 | 0.015 | -77.689
-10.5 | -0.948 | 0.01287 | 0.015 | -73.622
-10 | -0.965 | 0.01414 | 0.014 | -68.208
-9.5 | -0.982 | 0.00932 | 0.014 | -105.443
-9 | -0.971 | 0.00884 | 0.013 | -109.834
-8.5 | -0.95 | 0.00843 | 0.012 | -112.69
-8 | -0.92 | 0.00805 | 0.012 | -114.322
-7.5 | -0.883 | 0.00754 | 0.011 | -117.07
-7 | -0.839 | 0.00702 | 0.01 | -119.539
-6.5 | -0.79 | 0.0067 | 0.009 | -118.025
-6 | -0.737 | 0.00633 | 0.009 | -116.431
-5.5 | -0.681 | 0.00603 | 0.008 | -112.991
-5 | -0.622 | 0.00578 | 0.007 | -107.728
-4.5 | -0.561 | 0.00556 | 0.007 | -101.013
-4 | -0.5 | 0.00538 | 0.006 | -92.843
-3.5 | -0.439 | 0.00522 | 0.005 | -84.149
-3 | -0.377 | 0.00507 | 0.004 | -74.215
-2.5 | -0.314 | 0.00497 | 0.004 | -63.156
-2 | -0.251 | 0.0049 | 0.003 | -51.236
-1.5 | -0.188 | 0.00484 | 0.002 | -38.952
-1 | -0.126 | 0.00481 | 0.001 | -26.132
-0.5 | -0.063 | 0.00479 | 0.001 | -13.115
0 | 0 | 0.00476 | 0 | 0.003
0.5 | 0.063 | 0.00476 | -0.001 | 13.184
1 | 0.126 | 0.00479 | -0.001 | 26.219
1.5 | 0.188 | 0.00485 | -0.002 | 38.84
2 | 0.251 | 0.00491 | -0.003 | 51.161
2.5 | 0.314 | 0.005 | -0.004 | 62.805
3 | 0.377 | 0.00503 | -0.004 | 74.823
3.5 | 0.439 | 0.00516 | -0.005 | 85.085
4 | 0.5 | 0.00533 | -0.006 | 93.855
4.5 | 0.561 | 0.00553 | -0.007 | 101.592
5 | 0.622 | 0.00578 | -0.007 | 107.641
5.5 | 0.681 | 0.00602 | -0.008 | 113.146
6 | 0.737 | 0.00631 | -0.009 | 116.91
6.5 | 0.79 | 0.00669 | -0.009 | 118.079
7 | 0.839 | 0.00702 | -0.01 | 119.632
7.5 | 0.883 | 0.00752 | -0.011 | 117.382
8 | 0.92 | 0.00802 | -0.012 | 114.781
8.5 | 0.95 | 0.0084 | -0.012 | 113.183
9 | 0.971 | 0.0088 | -0.013 | 110.355
9.5 | 0.982 | 0.00927 | -0.014 | 105.987
10 | 0.965 | 0.01416 | -0.014 | 68.153
10.5 | 0.948 | 0.01287 | -0.015 | 73.608
11 | 0.919 | 0.01183 | -0.015 | 77.694
11.5 | 0.88 | 0.01783 | -0.016 | 49.337
12 | 0.83 | 0.01981 | -0.016 | 41.927
12.5 | 0.771 | 0.02239 | -0.017 | 34.431
13 | 0.702 | 0.02599 | -0.017 | 27.015
13.5 | 0.623 | 0.03162 | -0.017 | 19.707
14 | 0.522 | 0.05197 | -0.016 | 10.035
14.5 | 0.43 | 0.0721 | -0.015 | 5.961

## 102. Re 8M Mach 0.25 (2)
BIGFOIL.COM POLAR EXPORT
e521
EPPLER 521 |  |  |  | Cl Max: | 1.4285 | at alpha= | 16.5 | deg
XFOIL ncrit=9 |  |  |  | L/D Max: | 103.669 | at alpha= | 8 | deg
Re: | 8000000 |  |  | Cd Min: | 0.15322 | at alpha= | 20 | deg
Mach: | 0.25 |  |  | Cl=0 at alpha= | 0 | deg
|  |  |  | @ Cl=0.1, Cd= | 0.004214
|  |  |  | @ Cl=0.4, Cd= | 0.0052069
|  |  |  | @ Cl=0.6, Cd= | 0.0063602
alpha (deg) | Cl | Cd | Cm | Cl/Cd
-20 | -1.0721 | 0.15003 | 0.0142 | -7.1459
-19.5 | -1.0975 | 0.13581 | 0.0051 | -8.0811
-19 | -1.2024 | 0.10797 | -0.013 | -11.1364
-18.5 | -1.2913 | 0.0853 | -0.027 | -15.1383
-18 | -1.333 | 0.07157 | -0.0344 | -18.6251
-17.5 | -1.3612 | 0.06071 | -0.0392 | -22.4213
-17 | -1.3755 | 0.05232 | -0.0421 | -26.2901
-16.5 | -1.4043 | 0.04281 | -0.0449 | -32.8031
-16 | -1.4192 | 0.03575 | -0.0454 | -39.6979
-15 | -1.3915 | 0.02778 | -0.0445 | -50.09
-14.5 | -1.4003 | 0.02359 | -0.0401 | -59.3599
-13.5 | -1.3729 | 0.0187 | -0.0315 | -73.4171
-13 | -1.3517 | 0.01697 | -0.027 | -79.6523
-12.5 | -1.3293 | 0.0155 | -0.022 | -85.7613
-12 | -1.3034 | 0.01444 | -0.0167 | -90.2632
-11.5 | -1.2753 | 0.01357 | -0.0112 | -93.9794
-11 | -1.2331 | 0.01272 | -0.0081 | -96.9418
-10.5 | -1.1866 | 0.01199 | -0.0058 | -98.9658
-10 | -1.1372 | 0.01132 | -0.0039 | -100.4594
-9.5 | -1.0856 | 0.01072 | -0.0024 | -101.2687
-9 | -1.0338 | 0.01009 | -0.001 | -102.4579
-8.5 | -0.9807 | 0.00951 | 0.0001 | -103.123
-8 | -0.9267 | 0.00894 | 0.0011 | -103.6577
-7.5 | -0.8713 | 0.00845 | 0.0017 | -103.1124
-7 | -0.8153 | 0.008 | 0.0022 | -101.9125
-6.5 | -0.7587 | 0.00758 | 0.0026 | -100.0923
-6 | -0.7023 | 0.00711 | 0.003 | -98.7764
-5.5 | -0.6455 | 0.00667 | 0.0032 | -96.7766
-5 | -0.588 | 0.00628 | 0.0033 | -93.6306
-4.5 | -0.5301 | 0.00591 | 0.0032 | -89.6954
-4 | -0.4716 | 0.0056 | 0.003 | -84.2143
-3.5 | -0.4132 | 0.00527 | 0.0028 | -78.4061
-3 | -0.3542 | 0.00499 | 0.0025 | -70.982
-2.5 | -0.2949 | 0.00476 | 0.0021 | -61.9538
-2 | -0.2357 | 0.00454 | 0.0017 | -51.9163
-1.5 | -0.1765 | 0.00436 | 0.0013 | -40.4817
-1 | -0.1175 | 0.00423 | 0.0008 | -27.7778
-0.5 | -0.0585 | 0.0042 | 0.0004 | -13.9286
0 | 0 | 0.00417 | 0 | 0
0.5 | 0.0587 | 0.0042 | -0.0004 | 13.9762
1 | 0.1176 | 0.00422 | -0.0009 | 27.8673
1.5 | 0.1766 | 0.00436 | -0.0013 | 40.5046
2 | 0.2359 | 0.00454 | -0.0017 | 51.9604
2.5 | 0.295 | 0.00476 | -0.0021 | 61.9748
3 | 0.3543 | 0.00499 | -0.0025 | 71.002
3.5 | 0.4133 | 0.00527 | -0.0028 | 78.425
4 | 0.4717 | 0.0056 | -0.003 | 84.2321
4.5 | 0.5302 | 0.00591 | -0.0032 | 89.7124
5 | 0.5882 | 0.00628 | -0.0032 | 93.6624
5.5 | 0.6456 | 0.00667 | -0.0031 | 96.7916
6 | 0.7024 | 0.00711 | -0.0029 | 98.7904
6.5 | 0.7589 | 0.00757 | -0.0025 | 100.251
7 | 0.8154 | 0.008 | -0.0021 | 101.925
7.5 | 0.8715 | 0.00844 | -0.0016 | 103.2583
8 | 0.9268 | 0.00894 | -0.0009 | 103.6689
8.5 | 0.9809 | 0.0095 | 0 | 103.2526
9 | 1.0337 | 0.0101 | 0.0012 | 102.3465
9.5 | 1.0857 | 0.01072 | 0.0026 | 101.278
10 | 1.1374 | 0.01131 | 0.0041 | 100.5659
10.5 | 1.187 | 0.01197 | 0.006 | 99.1646
11 | 1.2334 | 0.01271 | 0.0084 | 97.0417
11.5 | 1.2753 | 0.01358 | 0.0115 | 93.9102
12 | 1.3042 | 0.01442 | 0.0169 | 90.4438
12.5 | 1.3285 | 0.01554 | 0.0225 | 85.4891
13 | 1.3543 | 0.01685 | 0.0271 | 80.3739
13.5 | 1.3692 | 0.01891 | 0.0323 | 72.4061
14.5 | 1.3884 | 0.02434 | 0.0413 | 57.0419
15 | 1.3988 | 0.02731 | 0.0447 | 51.2193
15.5 | 1.418 | 0.03092 | 0.0449 | 45.8603
16.5 | 1.4285 | 0.0407 | 0.0455 | 35.0983
17 | 1.4023 | 0.04981 | 0.043 | 28.153
17.5 | 1.3725 | 0.05986 | 0.0396 | 22.9285
18 | 1.3199 | 0.0737 | 0.0332 | 17.9091
18.5 | 1.2666 | 0.08929 | 0.0247 | 14.1852
19 | 1.2149 | 0.10601 | 0.0146 | 11.4602
19.5 | 1.1536 | 0.1255 | 0.0023 | 9.192
20 | 1.0572 | 0.15322 | -0.0161 | 6.8999

## 103. Re 8M Mach 0.50 (1)
BIGFOIL.COM POLAR EXPORT
e521
EPPLER 521 |  |  |  | Cl Max: | 1.135 | at alpha= | 20 | deg
JavaFoil+Calcfoil stall+Eppler ext transition |  |  |  | L/D Max: | 111.644 | at alpha= | 5.5 | deg
Re: | 8000000 |  |  | Cd Min: | 0.005 | at alpha= | -0.5 | deg
Mach: | 0.5 |  |  | Cl=0 at alpha= | 0 | deg
|  |  |  | @ Cl=0.1, Cd= | 0.0050171
|  |  |  | @ Cl=0.4, Cd= | 0.00535
|  |  |  | @ Cl=0.6, Cd= | 0.0059706
alpha (deg) | Cl | Cd | Cm | Cl/Cd
-20 | -1.134 | 0.14075 | 0.021 | -8.06
-19.5 | -1.102 | 0.14016 | 0.02 | -7.859
-19 | -1.069 | 0.13945 | 0.019 | -7.664
-18.5 | -1.037 | 0.1372 | 0.018 | -7.561
-18 | -1.021 | 0.13293 | 0.019 | -7.68
-17.5 | -0.996 | 0.12377 | 0.018 | -8.044
-17 | -0.965 | 0.12041 | 0.017 | -8.014
-16.5 | -0.932 | 0.11898 | 0.016 | -7.835
-16 | -0.9 | 0.11775 | 0.015 | -7.639
-15.5 | -0.869 | 0.11362 | 0.014 | -7.645
-15 | -0.85 | 0.11043 | 0.015 | -7.693
-14.5 | -0.823 | 0.10215 | 0.015 | -8.059
-14 | -0.791 | 0.0992 | 0.014 | -7.978
-13.5 | -0.758 | 0.09816 | 0.012 | -7.725
-13 | -0.728 | 0.09446 | 0.011 | -7.709
-12.5 | -0.707 | 0.09053 | 0.012 | -7.805
-12 | -0.678 | 0.08448 | 0.011 | -8.028
-11.5 | -0.646 | 0.08225 | 0.01 | -7.851
-11 | -0.617 | 0.07666 | 0.009 | -8.052
-10.5 | -0.591 | 0.07586 | 0.009 | -7.792
-10 | -0.574 | 0.06184 | 0.01 | -9.278
-9.5 | -0.627 | 0.02115 | 0.014 | -29.651
-9 | -0.599 | 0.0187 | 0.014 | -32.048
-8.5 | -0.574 | 0.01226 | 0.013 | -46.808
-8 | -0.544 | 0.01361 | 0.013 | -39.985
-7.5 | -0.832 | 0.01642 | 0.012 | -50.695
-7 | -0.877 | 0.00873 | 0.011 | -100.46
-6.5 | -0.855 | 0.00823 | 0.011 | -103.874
-6 | -0.811 | 0.00726 | 0.01 | -111.737
-5.5 | -0.756 | 0.00677 | 0.009 | -111.551
-5 | -0.693 | 0.0064 | 0.008 | -108.244
-4.5 | -0.626 | 0.00605 | 0.007 | -103.382
-4 | -0.558 | 0.00581 | 0.007 | -95.976
-3.5 | -0.491 | 0.00559 | 0.006 | -87.802
-3 | -0.421 | 0.00542 | 0.005 | -77.631
-2.5 | -0.351 | 0.00531 | 0.004 | -66.123
-2 | -0.281 | 0.00521 | 0.003 | -53.936
-1.5 | -0.211 | 0.0051 | 0.002 | -41.309
-1 | -0.14 | 0.00504 | 0.002 | -27.847
-0.5 | -0.07 | 0.005 | 0.001 | -14.032
0 | 0 | 0.00501 | 0 | 0.003
0.5 | 0.07 | 0.005 | -0.001 | 14.034
1 | 0.14 | 0.00504 | -0.002 | 27.875
1.5 | 0.211 | 0.0051 | -0.002 | 41.32
2 | 0.281 | 0.00519 | -0.003 | 54.086
2.5 | 0.351 | 0.00528 | -0.004 | 66.488
3 | 0.421 | 0.00538 | -0.005 | 78.249
3.5 | 0.491 | 0.00559 | -0.006 | 87.825
4 | 0.558 | 0.00581 | -0.007 | 96.083
4.5 | 0.626 | 0.00607 | -0.007 | 103.121
5 | 0.693 | 0.00637 | -0.008 | 108.669
5.5 | 0.756 | 0.00677 | -0.009 | 111.644
6 | 0.811 | 0.00728 | -0.01 | 111.44
6.5 | 0.855 | 0.0082 | -0.011 | 104.305
7 | 0.877 | 0.00876 | -0.011 | 100.124
7.5 | 0.833 | 0.01656 | -0.012 | 50.302
8 | 0.544 | 0.01371 | -0.013 | 39.703
8.5 | 0.574 | 0.01228 | -0.013 | 46.736
9 | 0.599 | 0.0187 | -0.014 | 32.053
9.5 | 0.626 | 0.02154 | -0.014 | 29.054
10 | 0.571 | 0.06393 | -0.01 | 8.93
10.5 | 0.591 | 0.07626 | -0.009 | 7.746
11 | 0.617 | 0.07682 | -0.009 | 8.033
11.5 | 0.646 | 0.0825 | -0.01 | 7.826
12 | 0.678 | 0.08497 | -0.011 | 7.975
12.5 | 0.706 | 0.0909 | -0.012 | 7.771
13 | 0.728 | 0.09445 | -0.011 | 7.709
13.5 | 0.758 | 0.09856 | -0.012 | 7.694
14 | 0.791 | 0.10024 | -0.013 | 7.888
14.5 | 0.823 | 0.10286 | -0.014 | 7.997
15 | 0.849 | 0.11046 | -0.015 | 7.691
15.5 | 0.869 | 0.11422 | -0.014 | 7.605
16 | 0.9 | 0.11674 | -0.015 | 7.711
16.5 | 0.933 | 0.11772 | -0.016 | 7.928
17 | 0.966 | 0.11892 | -0.018 | 8.126
17.5 | 0.996 | 0.12286 | -0.018 | 8.109
18 | 1.021 | 0.13257 | -0.019 | 7.704
18.5 | 1.037 | 0.13777 | -0.018 | 7.528
19 | 1.069 | 0.13886 | -0.019 | 7.699
19.5 | 1.102 | 0.13936 | -0.02 | 7.91
20 | 1.135 | 0.13975 | -0.021 | 8.124

## 104. Re 8M Mach 0.50 (2)
BIGFOIL.COM POLAR EXPORT
e521
EPPLER 521 |  |  |  | Cl Max: | 1.0963 | at alpha= | 9 | deg
XFOIL ncrit=9 |  |  |  | L/D Max: | 100.911 | at alpha= | 6.5 | deg
Re: | 8000000 |  |  | Cd Min: | 0.11201 | at alpha= | -14 | deg
Mach: | 0.5 |  |  | Cl=0 at alpha= | -0.00075415 | deg
|  |  |  | @ Cl=0.1, Cd= | 0.0043701
|  |  |  | @ Cl=0.4, Cd= | 0.0052786
|  |  |  | @ Cl=0.6, Cd= | 0.006352
alpha (deg) | Cl | Cd | Cm | Cl/Cd
-14 | -0.8216 | 0.11201 | -0.0156 | -7.3351
-13.5 | -0.8462 | 0.09817 | -0.0247 | -8.6197
-13 | -0.8702 | 0.08493 | -0.0333 | -10.2461
-12.5 | -0.8955 | 0.07182 | -0.042 | -12.4687
-12 | -0.9248 | 0.05885 | -0.0507 | -15.7145
-11.5 | -0.9563 | 0.04712 | -0.0576 | -20.295
-11 | -0.9981 | 0.03664 | -0.0609 | -27.2407
-10.5 | -1.0316 | 0.02889 | -0.0593 | -35.7079
-10 | -1.0651 | 0.0224 | -0.0538 | -47.5491
-9.5 | -1.089 | 0.01736 | -0.0454 | -62.7304
-9 | -1.0987 | 0.01378 | -0.035 | -79.7315
-8.5 | -1.0851 | 0.01182 | -0.0246 | -91.802
-8 | -1.0445 | 0.01074 | -0.0171 | -97.2533
-7.5 | -0.9863 | 0.00997 | -0.0128 | -98.9268
-7 | -0.927 | 0.0092 | -0.0091 | -100.7609
-6.5 | -0.8635 | 0.00857 | -0.0064 | -100.7585
-6 | -0.8002 | 0.00794 | -0.0041 | -100.7809
-5.5 | -0.736 | 0.00737 | -0.0022 | -99.8643
-5 | -0.6704 | 0.00685 | -0.0009 | -97.8686
-4.5 | -0.6046 | 0.00638 | 0.0002 | -94.7649
-4 | -0.5375 | 0.00598 | 0.0008 | -89.8829
-3.5 | -0.4701 | 0.00564 | 0.0012 | -83.3511
-3 | -0.403 | 0.00528 | 0.0014 | -76.3258
-2.5 | -0.3349 | 0.00504 | 0.0013 | -66.4484
-2 | -0.2678 | 0.00475 | 0.0012 | -56.3789
-1.5 | -0.2003 | 0.00453 | 0.0009 | -44.2163
-1 | -0.1333 | 0.0044 | 0.0006 | -30.2955
-0.5 | -0.0662 | 0.00435 | 0.0003 | -15.2184
0 | 0.0001 | 0.00435 | 0 | 0.022989
0.5 | 0.0664 | 0.00435 | -0.0003 | 15.2644
1 | 0.1334 | 0.00439 | -0.0006 | 30.3872
1.5 | 0.2003 | 0.00454 | -0.0009 | 44.1189
2 | 0.268 | 0.00475 | -0.0012 | 56.4211
2.5 | 0.335 | 0.00504 | -0.0013 | 66.4683
3 | 0.4031 | 0.00529 | -0.0013 | 76.2004
3.5 | 0.4704 | 0.00563 | -0.0012 | 83.5524
4 | 0.5376 | 0.00598 | -0.0008 | 89.8997
4.5 | 0.6047 | 0.00638 | -0.0001 | 94.7806
5 | 0.6707 | 0.00683 | 0.0009 | 98.1991
5.5 | 0.7358 | 0.00738 | 0.0024 | 99.7019
6 | 0.8001 | 0.00795 | 0.0042 | 100.6415
6.5 | 0.8638 | 0.00856 | 0.0065 | 100.9112
7 | 0.9271 | 0.0092 | 0.0092 | 100.7717
7.5 | 0.9867 | 0.00995 | 0.0129 | 99.1658
8 | 1.0446 | 0.01074 | 0.0173 | 97.2626
8.5 | 1.0847 | 0.01184 | 0.0249 | 91.6132
9 | 1.0963 | 0.01389 | 0.0355 | 78.9273
9.5 | 1.0921 | 0.01724 | 0.0454 | 63.3469
10 | 1.0617 | 0.0226 | 0.0543 | 46.9779
10.5 | 1.0318 | 0.0289 | 0.0596 | 35.7024
11 | 0.9916 | 0.0372 | 0.0609 | 26.6559
11.5 | 0.9582 | 0.04697 | 0.0579 | 20.4003
12 | 0.9249 | 0.05889 | 0.0508 | 15.7056
12.5 | 0.8976 | 0.07161 | 0.0423 | 12.5346
13 | 0.8721 | 0.08474 | 0.0336 | 10.2915
13.5 | 0.8436 | 0.09869 | 0.0244 | 8.548
14 | 0.8235 | 0.11181 | 0.0159 | 7.3652

## 105. Re 10M Mach 0.00 (1)
BIGFOIL.COM POLAR EXPORT
e521
EPPLER 521 |  |  |  | Cl Max: | 1.036 | at alpha= | 10.5 | deg
JavaFoil+Calcfoil stall+Eppler ext transition |  |  |  | L/D Max: | 126.147 | at alpha= | 7.5 | deg
Re: | 10000000 |  |  | Cd Min: | 0.0048 | at alpha= | 0 | deg
Mach: | 0 |  |  | Cl=0 at alpha= | 0 | deg
|  |  |  | @ Cl=0.1, Cd= | 0.0048164
|  |  |  | @ Cl=0.4, Cd= | 0.0050783
|  |  |  | @ Cl=0.6, Cd= | 0.0055588
alpha (deg) | Cl | Cd | Cm | Cl/Cd
-15.5 | -0.815 | 0.03377 | 0.019 | -24.124
-15 | -0.852 | 0.02914 | 0.019 | -29.26
-14.5 | -0.888 | 0.02519 | 0.018 | -35.258
-14 | -0.918 | 0.02288 | 0.018 | -40.136
-13.5 | -0.947 | 0.0204 | 0.018 | -46.435
-13 | -0.972 | 0.01862 | 0.017 | -52.189
-12.5 | -0.993 | 0.01223 | 0.017 | -81.173
-12 | -1.009 | 0.01327 | 0.016 | -76.006
-11.5 | -1.02 | 0.01427 | 0.015 | -71.474
-11 | -1.027 | 0.01505 | 0.015 | -68.204
-10.5 | -1.036 | 0.00907 | 0.015 | -114.15
-10 | -1.022 | 0.00878 | 0.014 | -116.396
-9.5 | -1.002 | 0.00842 | 0.013 | -119.013
-9 | -0.976 | 0.00808 | 0.013 | -120.829
-8.5 | -0.945 | 0.00773 | 0.012 | -122.139
-8 | -0.907 | 0.00743 | 0.011 | -122.053
-7.5 | -0.865 | 0.00686 | 0.01 | -126.2
-7 | -0.819 | 0.0066 | 0.01 | -124.144
-6.5 | -0.769 | 0.00633 | 0.009 | -121.475
-6 | -0.716 | 0.00604 | 0.008 | -118.488
-5.5 | -0.661 | 0.00577 | 0.008 | -114.405
-5 | -0.603 | 0.00556 | 0.007 | -108.456
-4.5 | -0.544 | 0.00538 | 0.006 | -100.994
-4 | -0.484 | 0.00527 | 0.006 | -91.92
-3.5 | -0.425 | 0.00518 | 0.005 | -82.136
-3 | -0.365 | 0.00507 | 0.004 | -71.985
-2.5 | -0.304 | 0.00499 | 0.004 | -60.953
-2 | -0.243 | 0.00493 | 0.003 | -49.278
-1.5 | -0.182 | 0.00487 | 0.002 | -37.444
-1 | -0.122 | 0.00485 | 0.001 | -25.045
-0.5 | -0.061 | 0.00481 | 0.001 | -12.647
0 | 0 | 0.0048 | 0 | 0.003
0.5 | 0.061 | 0.00481 | -0.001 | 12.655
1 | 0.122 | 0.00482 | -0.001 | 25.239
1.5 | 0.182 | 0.00489 | -0.002 | 37.326
2 | 0.243 | 0.00491 | -0.003 | 49.512
2.5 | 0.304 | 0.00496 | -0.004 | 61.219
3 | 0.365 | 0.00502 | -0.004 | 72.596
3.5 | 0.425 | 0.00512 | -0.005 | 83.063
4 | 0.484 | 0.00527 | -0.006 | 91.958
4.5 | 0.544 | 0.00535 | -0.006 | 101.573
5 | 0.603 | 0.00557 | -0.007 | 108.349
5.5 | 0.661 | 0.00578 | -0.008 | 114.339
6 | 0.716 | 0.00602 | -0.008 | 118.971
6.5 | 0.769 | 0.00633 | -0.009 | 121.501
7 | 0.819 | 0.00656 | -0.01 | 124.809
7.5 | 0.865 | 0.00686 | -0.011 | 126.147
8 | 0.907 | 0.00741 | -0.011 | 122.435
8.5 | 0.945 | 0.00771 | -0.012 | 122.554
9 | 0.976 | 0.00805 | -0.013 | 121.349
9.5 | 1.002 | 0.00838 | -0.013 | 119.566
10 | 1.022 | 0.00875 | -0.014 | 116.884
10.5 | 1.036 | 0.00902 | -0.015 | 114.795
11 | 1.027 | 0.01503 | -0.015 | 68.316
11.5 | 1.02 | 0.01427 | -0.015 | 71.474
12 | 1.009 | 0.01328 | -0.016 | 75.989
12.5 | 0.993 | 0.01223 | -0.017 | 81.148
13 | 0.972 | 0.0186 | -0.017 | 52.235
13.5 | 0.947 | 0.0204 | -0.018 | 46.448
14 | 0.918 | 0.02288 | -0.018 | 40.146
14.5 | 0.888 | 0.02519 | -0.018 | 35.265
15 | 0.852 | 0.02913 | -0.019 | 29.265
15.5 | 0.815 | 0.03377 | -0.019 | 24.127

## 106. Re 10M Mach 0.00 (2)
BIGFOIL.COM POLAR EXPORT
e521
EPPLER 521 |  |  |  | Cl Max: | 1.621 | at alpha= | 19.5 | deg
XFOIL ncrit=9 |  |  |  | L/D Max: | 109.342 | at alpha= | 8.5 | deg
Re: | 10000000 |  |  | Cd Min: | 0.04804 | at alpha= | 20 | deg
Mach: | 0 |  |  | Cl=0 at alpha= | 0 | deg
|  |  |  | @ Cl=0.1, Cd= | 0.00431
|  |  |  | @ Cl=0.4, Cd= | 0.0050982
|  |  |  | @ Cl=0.6, Cd= | 0.0062119
alpha (deg) | Cl | Cd | Cm | Cl/Cd
-20 | -1.6067 | 0.04723 | -0.0347 | -34.0186
-19.5 | -1.5934 | 0.0434 | -0.0352 | -36.7143
-19 | -1.6017 | 0.03729 | -0.0358 | -42.9525
-18.5 | -1.6029 | 0.03255 | -0.0352 | -49.2442
-18 | -1.5899 | 0.0295 | -0.0341 | -53.8949
-17.5 | -1.5706 | 0.02712 | -0.0328 | -57.913
-17 | -1.5486 | 0.02508 | -0.0313 | -61.7464
-16.5 | -1.5335 | 0.02266 | -0.029 | -67.6743
-15 | -1.4642 | 0.01807 | -0.0215 | -81.0293
-14.5 | -1.4452 | 0.01663 | -0.0175 | -86.9032
-14 | -1.4232 | 0.0155 | -0.0133 | -91.8194
-13.5 | -1.4022 | 0.01456 | -0.0082 | -96.3049
-13 | -1.3728 | 0.01382 | -0.0043 | -99.3343
-12.5 | -1.3338 | 0.01304 | -0.0021 | -102.2853
-12 | -1.2903 | 0.01241 | -0.0006 | -103.9726
-11.5 | -1.2454 | 0.01177 | 0.0007 | -105.8114
-11 | -1.199 | 0.01116 | 0.0018 | -107.4373
-10.5 | -1.1501 | 0.01063 | 0.0025 | -108.1938
-10 | -1.0999 | 0.01016 | 0.003 | -108.2579
-9.5 | -1.0499 | 0.00963 | 0.0036 | -109.0239
-9 | -0.9989 | 0.00913 | 0.0041 | -109.4085
-8.5 | -0.9468 | 0.00866 | 0.0044 | -109.3303
-8 | -0.8938 | 0.00824 | 0.0045 | -108.4709
-7.5 | -0.8402 | 0.00785 | 0.0046 | -107.0318
-7 | -0.7862 | 0.00748 | 0.0046 | -105.107
-6.5 | -0.7316 | 0.0071 | 0.0045 | -103.0423
-6 | -0.6772 | 0.00671 | 0.0045 | -100.924
-5.5 | -0.6223 | 0.00633 | 0.0044 | -98.3096
-5 | -0.5668 | 0.00599 | 0.0042 | -94.6244
-4.5 | -0.5108 | 0.00569 | 0.0039 | -89.7715
-4 | -0.4547 | 0.00538 | 0.0036 | -84.5167
-3.5 | -0.3983 | 0.00509 | 0.0032 | -78.2515
-3 | -0.3413 | 0.00487 | 0.0028 | -70.0821
-2.5 | -0.2844 | 0.00465 | 0.0023 | -61.1613
-2 | -0.2272 | 0.00452 | 0.0018 | -50.2655
-1.5 | -0.1703 | 0.00437 | 0.0014 | -38.9703
-1 | -0.1135 | 0.0043 | 0.0009 | -26.3953
-0.5 | -0.0568 | 0.0043 | 0.0005 | -13.2093
0 | 0 | 0.0043 | 0 | 0
0.5 | 0.0569 | 0.00431 | -0.0005 | 13.2019
1 | 0.1135 | 0.00431 | -0.0009 | 26.3341
1.5 | 0.1704 | 0.00437 | -0.0014 | 38.9931
2 | 0.2273 | 0.00452 | -0.0019 | 50.2876
2.5 | 0.2845 | 0.00465 | -0.0023 | 61.1828
3 | 0.3414 | 0.00488 | -0.0028 | 69.959
3.5 | 0.3984 | 0.00509 | -0.0032 | 78.2711
4 | 0.4548 | 0.00538 | -0.0035 | 84.5353
4.5 | 0.5109 | 0.00568 | -0.0039 | 89.9472
5 | 0.5669 | 0.00599 | -0.0041 | 94.6411
5.5 | 0.6221 | 0.00636 | -0.0043 | 97.8145
6 | 0.6773 | 0.00671 | -0.0044 | 100.9389
6.5 | 0.7318 | 0.0071 | -0.0044 | 103.0704
7 | 0.7862 | 0.00748 | -0.0045 | 105.107
7.5 | 0.8403 | 0.00785 | -0.0045 | 107.0446
8 | 0.8939 | 0.00824 | -0.0044 | 108.483
8.5 | 0.9469 | 0.00866 | -0.0042 | 109.3418
9 | 0.9989 | 0.00914 | -0.0039 | 109.2888
9.5 | 1.05 | 0.00963 | -0.0034 | 109.0343
10 | 1.1002 | 0.01014 | -0.0029 | 108.501
11 | 1.1991 | 0.01115 | -0.0015 | 107.5426
11.5 | 1.2453 | 0.01178 | -0.0004 | 105.7131
12 | 1.2906 | 0.01239 | 0.0009 | 104.1646
12.5 | 1.3332 | 0.01308 | 0.0026 | 101.9266
13 | 1.3737 | 0.01377 | 0.0045 | 99.7603
13.5 | 1.4004 | 0.01463 | 0.009 | 95.7211
14 | 1.4222 | 0.01556 | 0.0139 | 91.401
14.5 | 1.4447 | 0.01666 | 0.018 | 86.7167
15 | 1.4662 | 0.01797 | 0.0218 | 81.5915
15.5 | 1.4894 | 0.01932 | 0.0249 | 77.0911
16 | 1.5072 | 0.02099 | 0.0283 | 71.8056
16.5 | 1.5433 | 0.02205 | 0.0287 | 69.9909
17 | 1.5585 | 0.02442 | 0.0312 | 63.8206
17.5 | 1.5766 | 0.02674 | 0.033 | 58.9604
18 | 1.5856 | 0.03001 | 0.0346 | 52.8357
18.5 | 1.5967 | 0.0334 | 0.0355 | 47.8054
19 | 1.6086 | 0.03718 | 0.0354 | 43.2652
19.5 | 1.621 | 0.04152 | 0.0343 | 39.0414
20 | 1.6124 | 0.04804 | 0.033 | 33.5637

## 107. Re 10M Mach 0.10 (1)
BIGFOIL.COM POLAR EXPORT
e521
EPPLER 521 |  |  |  | Cl Max: | 1.03 | at alpha= | 10.5 | deg
JavaFoil+Calcfoil stall+Eppler ext transition |  |  |  | L/D Max: | 125.845 | at alpha= | 7.5 | deg
Re: | 10000000 |  |  | Cd Min: | 0.0048 | at alpha= | 0 | deg
Mach: | 0.1 |  |  | Cl=0 at alpha= | 0 | deg
|  |  |  | @ Cl=0.1, Cd= | 0.0048228
|  |  |  | @ Cl=0.4, Cd= | 0.0050857
|  |  |  | @ Cl=0.6, Cd= | 0.0055586
alpha (deg) | Cl | Cd | Cm | Cl/Cd
-15.5 | -0.753 | 0.04071 | 0.019 | -18.505
-15 | -0.803 | 0.03176 | 0.019 | -25.275
-14.5 | -0.844 | 0.02703 | 0.018 | -31.231
-14 | -0.882 | 0.02361 | 0.018 | -37.343
-13.5 | -0.915 | 0.02122 | 0.018 | -43.11
-13 | -0.944 | 0.01924 | 0.017 | -49.059
-12.5 | -0.97 | 0.01266 | 0.017 | -76.615
-12 | -0.99 | 0.01369 | 0.016 | -72.352
-11.5 | -1.005 | 0.01256 | 0.016 | -80.073
-11 | -1.015 | 0.01355 | 0.015 | -74.912
-10.5 | -1.029 | 0.00918 | 0.015 | -112.097
-10 | -1.019 | 0.00888 | 0.014 | -114.76
-9.5 | -1.001 | 0.0085 | 0.013 | -117.735
-9 | -0.977 | 0.00815 | 0.013 | -119.88
-8.5 | -0.946 | 0.00779 | 0.012 | -121.437
-8 | -0.91 | 0.00748 | 0.011 | -121.574
-7.5 | -0.868 | 0.0069 | 0.011 | -125.894
-7 | -0.822 | 0.00664 | 0.01 | -123.894
-6.5 | -0.772 | 0.00637 | 0.009 | -121.155
-6 | -0.719 | 0.00607 | 0.008 | -118.565
-5.5 | -0.664 | 0.0058 | 0.008 | -114.487
-5 | -0.606 | 0.00558 | 0.007 | -108.619
-4.5 | -0.546 | 0.0054 | 0.006 | -101.19
-4 | -0.487 | 0.00528 | 0.006 | -92.107
-3.5 | -0.427 | 0.00519 | 0.005 | -82.38
-3 | -0.366 | 0.00508 | 0.004 | -72.191
-2.5 | -0.305 | 0.00499 | 0.004 | -61.23
-2 | -0.244 | 0.00494 | 0.003 | -49.436
-1.5 | -0.183 | 0.00488 | 0.002 | -37.562
-1 | -0.122 | 0.00486 | 0.001 | -25.126
-0.5 | -0.061 | 0.00481 | 0.001 | -12.691
0 | 0 | 0.0048 | 0 | 0.003
0.5 | 0.061 | 0.00481 | -0.001 | 12.697
1 | 0.122 | 0.00483 | -0.001 | 25.321
1.5 | 0.183 | 0.00489 | -0.002 | 37.45
2 | 0.244 | 0.00492 | -0.003 | 49.67
2.5 | 0.305 | 0.00497 | -0.004 | 61.477
3 | 0.366 | 0.00503 | -0.004 | 72.803
3.5 | 0.427 | 0.00513 | -0.005 | 83.311
4 | 0.487 | 0.00528 | -0.006 | 92.145
4.5 | 0.547 | 0.00537 | -0.006 | 101.77
5 | 0.606 | 0.00558 | -0.007 | 108.512
5.5 | 0.664 | 0.0058 | -0.008 | 114.423
6 | 0.719 | 0.00604 | -0.008 | 119.048
6.5 | 0.772 | 0.00635 | -0.009 | 121.656
7 | 0.822 | 0.0066 | -0.01 | 124.557
7.5 | 0.868 | 0.0069 | -0.011 | 125.845
8 | 0.91 | 0.00746 | -0.011 | 121.96
8.5 | 0.946 | 0.00776 | -0.012 | 121.855
9 | 0.977 | 0.00811 | -0.013 | 120.402
9.5 | 1.001 | 0.00846 | -0.013 | 118.287
10 | 1.019 | 0.00884 | -0.014 | 115.246
10.5 | 1.03 | 0.00913 | -0.015 | 112.725
11 | 1.015 | 0.01352 | -0.015 | 75.065
11.5 | 1.005 | 0.01256 | -0.016 | 80.055
12 | 0.99 | 0.01369 | -0.016 | 72.355
12.5 | 0.97 | 0.01265 | -0.017 | 76.618
13 | 0.944 | 0.01923 | -0.017 | 49.101
13.5 | 0.915 | 0.02122 | -0.018 | 43.122
14 | 0.882 | 0.02361 | -0.018 | 37.352
14.5 | 0.844 | 0.02703 | -0.018 | 31.237
15 | 0.803 | 0.03175 | -0.019 | 25.279
15.5 | 0.753 | 0.0407 | -0.019 | 18.507

## 108. Re 10M Mach 0.10 (2)
BIGFOIL.COM POLAR EXPORT
e521
EPPLER 521 |  |  |  | Cl Max: | 1.6058 | at alpha= | 19.5 | deg
XFOIL ncrit=9 |  |  |  | L/D Max: | 109.289 | at alpha= | 8.5 | deg
Re: | 10000000 |  |  | Cd Min: | 0.05385 | at alpha= | 20 | deg
Mach: | 0.1 |  |  | Cl=0 at alpha= | 0 | deg
|  |  |  | @ Cl=0.1, Cd= | 0.0043175
|  |  |  | @ Cl=0.4, Cd= | 0.0050969
|  |  |  | @ Cl=0.6, Cd= | 0.0062076
alpha (deg) | Cl | Cd | Cm | Cl/Cd
-20 | -1.5823 | 0.05283 | -0.0353 | -29.9508
-19.5 | -1.5742 | 0.04831 | -0.0359 | -32.5854
-19 | -1.5905 | 0.04094 | -0.0372 | -38.8495
-18.5 | -1.5944 | 0.03532 | -0.0374 | -45.1416
-18 | -1.5831 | 0.03175 | -0.0368 | -49.8614
-17.5 | -1.5658 | 0.02899 | -0.0357 | -54.0117
-17 | -1.5438 | 0.02672 | -0.0344 | -57.7769
-16.5 | -1.5309 | 0.02396 | -0.0321 | -63.894
-16 | -1.5065 | 0.0219 | -0.0309 | -68.79
-15.5 | -1.4898 | 0.02007 | -0.0275 | -74.2302
-15 | -1.4625 | 0.01884 | -0.0249 | -77.6274
-14.5 | -1.4419 | 0.01734 | -0.0211 | -83.1546
-14 | -1.4204 | 0.01605 | -0.017 | -88.4984
-13.5 | -1.3995 | 0.01493 | -0.0121 | -93.7374
-13 | -1.377 | 0.01411 | -0.0068 | -97.5904
-12.5 | -1.3399 | 0.01329 | -0.0041 | -100.8202
-12 | -1.2971 | 0.01262 | -0.0022 | -102.7813
-11.5 | -1.2524 | 0.01196 | -0.0007 | -104.7157
-11 | -1.2061 | 0.01131 | 0.0006 | -106.6401
-10.5 | -1.1573 | 0.01075 | 0.0015 | -107.6558
-10 | -1.107 | 0.01026 | 0.0022 | -107.8947
-9.5 | -1.0564 | 0.00973 | 0.0029 | -108.5714
-9 | -1.005 | 0.00923 | 0.0034 | -108.8841
-8.5 | -0.9528 | 0.00872 | 0.0039 | -109.2661
-8 | -0.8995 | 0.00829 | 0.0041 | -108.5042
-7.5 | -0.8455 | 0.0079 | 0.0042 | -107.0253
-7 | -0.7911 | 0.00751 | 0.0043 | -105.3395
-6.5 | -0.7361 | 0.00714 | 0.0043 | -103.0952
-6 | -0.6814 | 0.00674 | 0.0043 | -101.0979
-5.5 | -0.6261 | 0.00635 | 0.0042 | -98.5984
-5 | -0.5702 | 0.00601 | 0.0041 | -94.8752
-4.5 | -0.5138 | 0.00571 | 0.0038 | -89.9825
-4 | -0.4573 | 0.0054 | 0.0035 | -84.6852
-3.5 | -0.4007 | 0.0051 | 0.0032 | -78.5686
-3 | -0.3433 | 0.00488 | 0.0027 | -70.3484
-2.5 | -0.2861 | 0.00466 | 0.0023 | -61.3948
-2 | -0.2285 | 0.00452 | 0.0018 | -50.5531
-1.5 | -0.1713 | 0.00438 | 0.0014 | -39.1096
-1 | -0.1141 | 0.00431 | 0.0009 | -26.4733
-0.5 | -0.0572 | 0.00431 | 0.0005 | -13.2715
0 | 0 | 0.0043 | 0 | 0
0.5 | 0.0573 | 0.00431 | -0.0005 | 13.2947
1 | 0.1142 | 0.00432 | -0.0009 | 26.4352
1.5 | 0.1714 | 0.00438 | -0.0014 | 39.1324
2 | 0.2286 | 0.00452 | -0.0018 | 50.5752
2.5 | 0.2862 | 0.00466 | -0.0023 | 61.4163
3 | 0.3434 | 0.00488 | -0.0027 | 70.3689
3.5 | 0.4008 | 0.0051 | -0.0032 | 78.5882
4 | 0.4574 | 0.0054 | -0.0035 | 84.7037
4.5 | 0.514 | 0.0057 | -0.0038 | 90.1754
5 | 0.5703 | 0.00601 | -0.004 | 94.8918
5.5 | 0.6259 | 0.00638 | -0.0041 | 98.1034
6 | 0.6814 | 0.00674 | -0.0042 | 101.0979
6.5 | 0.7362 | 0.00714 | -0.0042 | 103.1092
7 | 0.7912 | 0.00751 | -0.0042 | 105.3529
7.5 | 0.8457 | 0.00789 | -0.0041 | 107.1863
8 | 0.8996 | 0.00829 | -0.004 | 108.5163
8.5 | 0.953 | 0.00872 | -0.0037 | 109.289
9 | 1.0049 | 0.00925 | -0.0032 | 108.6378
9.5 | 1.0565 | 0.00973 | -0.0027 | 108.5817
10 | 1.1071 | 0.01026 | -0.002 | 107.9045
10.5 | 1.1575 | 0.01075 | -0.0013 | 107.6744
11 | 1.2064 | 0.0113 | -0.0004 | 106.7611
11.5 | 1.2524 | 0.01197 | 0.001 | 104.6282
12 | 1.2974 | 0.01261 | 0.0025 | 102.8866
12.5 | 1.3393 | 0.01333 | 0.0045 | 100.4726
13 | 1.3783 | 0.01406 | 0.007 | 98.0299
13.5 | 1.3973 | 0.01503 | 0.0129 | 92.9674
14 | 1.4196 | 0.0161 | 0.0176 | 88.1739
14.5 | 1.4407 | 0.01741 | 0.0217 | 82.7513
15 | 1.4653 | 0.0187 | 0.025 | 78.3583
15.5 | 1.4882 | 0.02018 | 0.0282 | 73.7463
16 | 1.5041 | 0.02205 | 0.0317 | 68.2132
16.5 | 1.5422 | 0.02324 | 0.0318 | 66.3597
17 | 1.5557 | 0.02592 | 0.0342 | 60.0193
17.5 | 1.5727 | 0.02856 | 0.0358 | 55.0665
18 | 1.5792 | 0.03234 | 0.0371 | 48.8312
18.5 | 1.5904 | 0.0363 | 0.0371 | 43.8127
19 | 1.6013 | 0.04091 | 0.036 | 39.142
19.5 | 1.6058 | 0.04599 | 0.0351 | 34.9163
20 | 1.5864 | 0.05385 | 0.0335 | 29.4596

## 109. Re 10M Mach 0.25 (1)
BIGFOIL.COM POLAR EXPORT
e521
EPPLER 521 |  |  |  | Cl Max: | 0.982 | at alpha= | 9.5 | deg
JavaFoil+Calcfoil stall+Eppler ext transition |  |  |  | L/D Max: | 122.351 | at alpha= | 7 | deg
Re: | 10000000 |  |  | Cd Min: | 0.00485 | at alpha= | 0 | deg
Mach: | 0.25 |  |  | Cl=0 at alpha= | 0 | deg
|  |  |  | @ Cl=0.1, Cd= | 0.0048735
|  |  |  | @ Cl=0.4, Cd= | 0.0051371
|  |  |  | @ Cl=0.6, Cd= | 0.06332
alpha (deg) | Cl | Cd | Cm | Cl/Cd
-14.5 | -0.436 | 0.06333 | 0.016 | -6.89
-14 | -0.533 | 0.04228 | 0.017 | -12.609
-13.5 | -0.626 | 0.02993 | 0.017 | -20.908
-13 | -0.705 | 0.02424 | 0.017 | -29.087
-12.5 | -0.773 | 0.02117 | 0.017 | -36.524
-12 | -0.833 | 0.01876 | 0.016 | -44.379
-11.5 | -0.882 | 0.01239 | 0.016 | -71.203
-11 | -0.922 | 0.01335 | 0.015 | -69.092
-10.5 | -0.951 | 0.01425 | 0.015 | -66.742
-10 | -0.969 | 0.01528 | 0.014 | -63.432
-9.5 | -0.982 | 0.009 | 0.014 | -109.173
-9 | -0.971 | 0.00855 | 0.013 | -113.601
-8.5 | -0.95 | 0.00816 | 0.012 | -116.452
-8 | -0.92 | 0.0078 | 0.012 | -118.068
-7.5 | -0.883 | 0.0073 | 0.011 | -120.896
-7 | -0.839 | 0.00686 | 0.01 | -122.258
-6.5 | -0.79 | 0.00654 | 0.009 | -120.935
-6 | -0.737 | 0.00623 | 0.009 | -118.394
-5.5 | -0.681 | 0.00595 | 0.008 | -114.595
-5 | -0.622 | 0.00569 | 0.007 | -109.421
-4.5 | -0.561 | 0.00549 | 0.007 | -102.181
-4 | -0.5 | 0.00539 | 0.006 | -92.768
-3.5 | -0.439 | 0.00526 | 0.005 | -83.521
-3 | -0.377 | 0.00514 | 0.004 | -73.28
-2.5 | -0.314 | 0.00504 | 0.004 | -62.244
-2 | -0.251 | 0.00499 | 0.003 | -50.351
-1.5 | -0.188 | 0.00493 | 0.002 | -38.215
-1 | -0.126 | 0.00491 | 0.001 | -25.576
-0.5 | -0.063 | 0.00488 | 0.001 | -12.875
0 | 0 | 0.00485 | 0 | 0.003
0.5 | 0.063 | 0.00485 | -0.001 | 12.941
1 | 0.126 | 0.00489 | -0.001 | 25.666
1.5 | 0.188 | 0.00494 | -0.002 | 38.102
2 | 0.251 | 0.005 | -0.003 | 50.262
2.5 | 0.314 | 0.00507 | -0.004 | 61.868
3 | 0.377 | 0.0051 | -0.004 | 73.897
3.5 | 0.439 | 0.0052 | -0.005 | 84.46
4 | 0.5 | 0.00533 | -0.006 | 93.789
4.5 | 0.561 | 0.00546 | -0.007 | 102.77
5 | 0.622 | 0.00569 | -0.007 | 109.324
5.5 | 0.681 | 0.00594 | -0.008 | 114.754
6 | 0.737 | 0.0062 | -0.009 | 118.878
6.5 | 0.79 | 0.00653 | -0.009 | 120.976
7 | 0.839 | 0.00686 | -0.01 | 122.351
7.5 | 0.883 | 0.00728 | -0.011 | 121.213
8 | 0.92 | 0.00776 | -0.012 | 118.529
8.5 | 0.95 | 0.00812 | -0.012 | 116.946
9 | 0.971 | 0.00851 | -0.013 | 114.123
9.5 | 0.982 | 0.00895 | -0.014 | 109.716
10 | 0.969 | 0.0153 | -0.014 | 63.356
10.5 | 0.951 | 0.01425 | -0.015 | 66.746
11 | 0.922 | 0.01335 | -0.015 | 69.093
11.5 | 0.882 | 0.01239 | -0.016 | 71.207
12 | 0.833 | 0.01876 | -0.016 | 44.378
12.5 | 0.773 | 0.02117 | -0.017 | 36.523
13 | 0.705 | 0.02424 | -0.017 | 29.085
13.5 | 0.628 | 0.02885 | -0.018 | 21.762
14 | 0.533 | 0.04228 | -0.017 | 12.61
14.5 | 0.436 | 0.06332 | -0.016 | 6.89

## 110. Re 10M Mach 0.25 (2)
BIGFOIL.COM POLAR EXPORT
e521
EPPLER 521 |  |  |  | Cl Max: | 1.4865 | at alpha= | 16.5 | deg
XFOIL ncrit=9 |  |  |  | L/D Max: | 107.674 | at alpha= | 8 | deg
Re: | 10000000 |  |  | Cd Min: | 0.13046 | at alpha= | 20 | deg
Mach: | 0.25 |  |  | Cl=0 at alpha= | 0 | deg
|  |  |  | @ Cl=0.1, Cd= | 0.00433
|  |  |  | @ Cl=0.4, Cd= | 0.005104
|  |  |  | @ Cl=0.6, Cd= | 0.0061931
alpha (deg) | Cl | Cd | Cm | Cl/Cd
-20 | -1.1826 | 0.12884 | -0.0005 | -9.1788
-19.5 | -1.2164 | 0.11405 | -0.01 | -10.6655
-19 | -1.2972 | 0.09236 | -0.0237 | -14.045
-18.5 | -1.3676 | 0.07444 | -0.0337 | -18.3718
-18 | -1.4066 | 0.06334 | -0.0375 | -22.2071
-17.5 | -1.4387 | 0.05365 | -0.04 | -26.8164
-17 | -1.4504 | 0.04596 | -0.042 | -31.5579
-16 | -1.4676 | 0.03175 | -0.045 | -46.2236
-15.5 | -1.4535 | 0.02744 | -0.0454 | -52.9701
-15 | -1.4331 | 0.02507 | -0.0426 | -57.1639
-14 | -1.4098 | 0.01973 | -0.0344 | -71.4546
-13.5 | -1.3852 | 0.01807 | -0.0305 | -76.6574
-13 | -1.3667 | 0.01628 | -0.0255 | -83.9496
-12.5 | -1.3463 | 0.01486 | -0.0199 | -90.5989
-12 | -1.3217 | 0.01389 | -0.014 | -95.1548
-11.5 | -1.2867 | 0.01305 | -0.0096 | -98.5977
-11 | -1.2428 | 0.01222 | -0.0068 | -101.7021
-10.5 | -1.1947 | 0.01151 | -0.0046 | -103.7967
-10 | -1.1442 | 0.01087 | -0.0029 | -105.2622
-9.5 | -1.0921 | 0.01028 | -0.0015 | -106.2354
-9 | -1.0385 | 0.00975 | -0.0003 | -106.5128
-8.5 | -0.9844 | 0.0092 | 0.0007 | -107
-8 | -0.9302 | 0.00864 | 0.0016 | -107.662
-7.5 | -0.8743 | 0.00819 | 0.0022 | -106.7521
-7 | -0.8179 | 0.00775 | 0.0026 | -105.5355
-6.5 | -0.7612 | 0.00732 | 0.003 | -103.9891
-6 | -0.7041 | 0.00692 | 0.0032 | -101.7486
-5.5 | -0.6468 | 0.0065 | 0.0034 | -99.5077
-5 | -0.5892 | 0.00612 | 0.0034 | -96.2745
-4.5 | -0.5309 | 0.00578 | 0.0034 | -91.8512
-4 | -0.4723 | 0.00548 | 0.0032 | -86.1861
-3.5 | -0.4137 | 0.00516 | 0.0029 | -80.1744
-3 | -0.3545 | 0.00492 | 0.0026 | -72.0528
-2.5 | -0.2951 | 0.00472 | 0.0022 | -62.5212
-2 | -0.2358 | 0.00455 | 0.0018 | -51.8242
-1.5 | -0.1768 | 0.0044 | 0.0013 | -40.1818
-1 | -0.1177 | 0.00433 | 0.0009 | -27.1824
-0.5 | -0.0589 | 0.00433 | 0.0005 | -13.6028
0 | 0 | 0.00431 | 0 | 0
0.5 | 0.0591 | 0.00433 | -0.0005 | 13.649
1 | 0.1178 | 0.00433 | -0.0009 | 27.2055
1.5 | 0.1769 | 0.0044 | -0.0014 | 40.2045
2 | 0.2359 | 0.00455 | -0.0018 | 51.8462
2.5 | 0.2952 | 0.00472 | -0.0022 | 62.5424
3 | 0.3546 | 0.00492 | -0.0026 | 72.0732
3.5 | 0.4138 | 0.00516 | -0.0029 | 80.1938
4 | 0.4724 | 0.00548 | -0.0032 | 86.2044
4.5 | 0.531 | 0.00578 | -0.0033 | 91.8685
5 | 0.5892 | 0.00612 | -0.0034 | 96.2745
5.5 | 0.6468 | 0.00651 | -0.0033 | 99.3548
6 | 0.7041 | 0.00693 | -0.0031 | 101.6017
6.5 | 0.7613 | 0.00731 | -0.0029 | 104.145
7 | 0.8181 | 0.00774 | -0.0025 | 105.6977
7.5 | 0.8744 | 0.00819 | -0.002 | 106.7643
8 | 0.9303 | 0.00864 | -0.0014 | 107.6736
8.5 | 0.9848 | 0.00918 | -0.0005 | 107.2767
9 | 1.0385 | 0.00976 | 0.0006 | 106.4037
9.5 | 1.0922 | 0.01029 | 0.0017 | 106.1419
10 | 1.1445 | 0.01086 | 0.0031 | 105.3867
10.5 | 1.1952 | 0.01148 | 0.0049 | 104.1115
11 | 1.243 | 0.01221 | 0.0071 | 101.8018
11.5 | 1.2867 | 0.01305 | 0.0099 | 98.5977
12 | 1.3224 | 0.01388 | 0.0142 | 95.2738
12.5 | 1.3448 | 0.01492 | 0.0205 | 90.134
13 | 1.3691 | 0.01618 | 0.0256 | 84.6168
13.5 | 1.3832 | 0.01818 | 0.0312 | 76.0836
14 | 1.3994 | 0.02032 | 0.0358 | 68.8681
15 | 1.4388 | 0.02472 | 0.0428 | 58.2039
15.5 | 1.4496 | 0.02771 | 0.0461 | 52.3132
16 | 1.4616 | 0.03224 | 0.0457 | 45.335
16.5 | 1.4865 | 0.03674 | 0.0436 | 40.46
17 | 1.4702 | 0.04438 | 0.0424 | 33.1275
17.5 | 1.4456 | 0.0535 | 0.0398 | 27.0206
18 | 1.4042 | 0.06481 | 0.0359 | 21.6664
18.5 | 1.3509 | 0.07714 | 0.0322 | 17.5123
19 | 1.3109 | 0.09046 | 0.0252 | 14.4915
19.5 | 1.2527 | 0.10805 | 0.0145 | 11.5937
20 | 1.1745 | 0.13046 | -0.0003 | 9.0028

## 111. Re 10M Mach 0.50 (1)
BIGFOIL.COM POLAR EXPORT
e521
EPPLER 521 |  |  |  | Cl Max: | 1.13 | at alpha= | 20 | deg
JavaFoil+Calcfoil stall+Eppler ext transition |  |  |  | L/D Max: | 114.068 | at alpha= | 6 | deg
Re: | 10000000 |  |  | Cd Min: | 0.00508 | at alpha= | 0 | deg
Mach: | 0.5 |  |  | Cl=0 at alpha= | 0 | deg
|  |  |  | @ Cl=0.1, Cd= | 0.0051071
|  |  |  | @ Cl=0.4, Cd= | 0.00541
|  |  |  | @ Cl=0.6, Cd= | 0.0059197
alpha (deg) | Cl | Cd | Cm | Cl/Cd
-20 | -1.13 | 0.14934 | 0.02 | -7.567
-19.5 | -1.098 | 0.14832 | 0.019 | -7.405
-19 | -1.069 | 0.14504 | 0.019 | -7.368
-18.5 | -1.039 | 0.14194 | 0.018 | -7.318
-18 | -1.023 | 0.12897 | 0.019 | -7.935
-17.5 | -0.999 | 0.1194 | 0.019 | -8.366
-17 | -0.97 | 0.11484 | 0.018 | -8.443
-16.5 | -0.936 | 0.11388 | 0.017 | -8.223
-16 | -0.902 | 0.1137 | 0.016 | -7.937
-15.5 | -0.871 | 0.11122 | 0.014 | -7.833
-15 | -0.851 | 0.10721 | 0.015 | -7.942
-14.5 | -0.827 | 0.09788 | 0.015 | -8.446
-14 | -0.796 | 0.09478 | 0.014 | -8.395
-13.5 | -0.76 | 0.09557 | 0.012 | -7.955
-13 | -0.729 | 0.09272 | 0.011 | -7.865
-12.5 | -0.708 | 0.08807 | 0.012 | -8.042
-12 | -0.681 | 0.08127 | 0.012 | -8.381
-11.5 | -0.648 | 0.07963 | 0.01 | -8.14
-11 | -0.619 | 0.07445 | 0.01 | -8.318
-10.5 | -0.592 | 0.07452 | 0.009 | -7.945
-10 | -0.587 | 0.05305 | 0.012 | -11.063
-9.5 | -0.63 | 0.01985 | 0.014 | -31.713
-9 | -0.601 | 0.01771 | 0.014 | -33.947
-8.5 | -0.575 | 0.01415 | 0.013 | -40.665
-8 | -0.546 | 0.01531 | 0.013 | -35.644
-7.5 | -0.846 | 0.00909 | 0.012 | -93.01
-7 | -0.877 | 0.00843 | 0.011 | -104
-6.5 | -0.855 | 0.00798 | 0.011 | -107.162
-6 | -0.811 | 0.00709 | 0.01 | -114.382
-5.5 | -0.756 | 0.00664 | 0.009 | -113.855
-5 | -0.693 | 0.00628 | 0.008 | -110.35
-4.5 | -0.626 | 0.00599 | 0.007 | -104.526
-4 | -0.558 | 0.00579 | 0.007 | -96.276
-3.5 | -0.491 | 0.0056 | 0.006 | -87.734
-3 | -0.421 | 0.00548 | 0.005 | -76.849
-2.5 | -0.351 | 0.00537 | 0.004 | -65.323
-2 | -0.281 | 0.00527 | 0.003 | -53.231
-1.5 | -0.211 | 0.00518 | 0.002 | -40.649
-1 | -0.14 | 0.00514 | 0.002 | -27.333
-0.5 | -0.07 | 0.00509 | 0.001 | -13.797
0 | 0 | 0.00508 | 0 | 0.003
0.5 | 0.07 | 0.00509 | -0.001 | 13.802
1 | 0.14 | 0.00513 | -0.002 | 27.372
1.5 | 0.211 | 0.00518 | -0.002 | 40.679
2 | 0.281 | 0.00526 | -0.003 | 53.39
2.5 | 0.351 | 0.00534 | -0.004 | 65.685
3 | 0.421 | 0.00544 | -0.005 | 77.445
3.5 | 0.491 | 0.0056 | -0.006 | 87.722
4 | 0.558 | 0.00579 | -0.007 | 96.353
4.5 | 0.626 | 0.006 | -0.007 | 104.239
5 | 0.693 | 0.00625 | -0.008 | 110.782
5.5 | 0.756 | 0.00663 | -0.009 | 113.954
6 | 0.811 | 0.00711 | -0.01 | 114.068
6.5 | 0.855 | 0.00795 | -0.011 | 107.603
7 | 0.877 | 0.00846 | -0.011 | 103.644
7.5 | 0.846 | 0.0091 | -0.012 | 92.913
8 | 0.546 | 0.01542 | -0.013 | 35.409
8.5 | 0.575 | 0.01417 | -0.013 | 40.611
9 | 0.601 | 0.01771 | -0.014 | 33.953
9.5 | 0.629 | 0.01989 | -0.014 | 31.653
10 | 0.586 | 0.05368 | -0.012 | 10.913
10.5 | 0.592 | 0.07409 | -0.009 | 7.997
11 | 0.619 | 0.07474 | -0.009 | 8.277
11.5 | 0.648 | 0.07975 | -0.01 | 8.123
12 | 0.681 | 0.08174 | -0.012 | 8.327
12.5 | 0.708 | 0.0884 | -0.012 | 8.01
13 | 0.729 | 0.09271 | -0.011 | 7.865
13.5 | 0.76 | 0.09549 | -0.012 | 7.962
14 | 0.794 | 0.0962 | -0.014 | 8.257
14.5 | 0.826 | 0.09892 | -0.015 | 8.347
15 | 0.851 | 0.10724 | -0.015 | 7.939
15.5 | 0.872 | 0.11087 | -0.014 | 7.861
16 | 0.904 | 0.11202 | -0.016 | 8.071
16.5 | 0.939 | 0.11193 | -0.017 | 8.385
17 | 0.971 | 0.11335 | -0.018 | 8.567
17.5 | 1 | 0.11816 | -0.019 | 8.465
18 | 1.024 | 0.12843 | -0.019 | 7.971
18.5 | 1.039 | 0.14266 | -0.018 | 7.28
19 | 1.069 | 0.14514 | -0.019 | 7.363
19.5 | 1.099 | 0.14738 | -0.02 | 7.456
20 | 1.13 | 0.14892 | -0.02 | 7.59

## 112. Re 10M Mach 0.50 (2)
BIGFOIL.COM POLAR EXPORT
e521
EPPLER 521 |  |  |  | Cl Max: | 1.1106 | at alpha= | 9 | deg
XFOIL ncrit=9 |  |  |  | L/D Max: | 105.305 | at alpha= | 7 | deg
Re: | 10000000 |  |  | Cd Min: | 0.11027 | at alpha= | 14 | deg
Mach: | 0.5 |  |  | Cl=0 at alpha= | 0 | deg
|  |  |  | @ Cl=0.1, Cd= | 0.0044599
|  |  |  | @ Cl=0.4, Cd= | 0.0051574
|  |  |  | @ Cl=0.6, Cd= | 0.0061774
alpha (deg) | Cl | Cd | Cm | Cl/Cd
-14 | -0.7872 | 0.10476 | -0.0089 | -7.5143
-13.5 | -0.8097 | 0.09182 | -0.0175 | -8.8183
-13 | -0.8355 | 0.07787 | -0.0261 | -10.7294
-12.5 | -0.8632 | 0.0633 | -0.0343 | -13.6367
-12 | -0.8937 | 0.04848 | -0.0422 | -18.4344
-11.5 | -0.927 | 0.03465 | -0.0487 | -26.7532
-11 | -0.9681 | 0.02261 | -0.0524 | -42.8173
-10.5 | -1.0032 | 0.01427 | -0.0518 | -70.3013
-10 | -1.0381 | 0.00849 | -0.0475 | -122.2733
-9.5 | -1.0685 | 0.00495 | -0.0403 | -215.8586
-9 | -1.087 | 0.00319 | -0.031 | -340.7524
-8.5 | -1.0829 | 0.00254 | -0.0204 | -426.3386
-8 | -1.0405 | 0.00218 | -0.0139 | -477.2936
-7.5 | -0.9823 | 0.00195 | -0.0099 | -503.7436
-7 | -0.9225 | 0.00174 | -0.0067 | -530.1724
-6.5 | -0.8601 | 0.00158 | -0.0043 | -544.3671
-6 | -0.7967 | 0.00143 | -0.0023 | -557.1329
-5.5 | -0.7328 | 0.00129 | -0.0007 | -568.062
-5 | -0.6679 | 0.00119 | 0.0005 | -561.2605
-4.5 | -0.6019 | 0.0011 | 0.0013 | -547.1818
-4 | -0.5354 | 0.00103 | 0.0018 | -519.8058
-3.5 | -0.4686 | 0.00097 | 0.002 | -483.0928
-3 | -0.4018 | 0.00091 | 0.0021 | -441.5385
-2.5 | -0.3342 | 0.00087 | 0.0019 | -384.1379
-2 | -0.2671 | 0.00083 | 0.0017 | -321.8072
-1.5 | -0.2 | 0.0008 | 0.0013 | -250
-1 | -0.1334 | 0.00079 | 0.0009 | -168.8608
-0.5 | -0.0665 | 0.00078 | 0.0005 | -85.2564
0 | 0 | 0.00443 | 0 | 0
0.5 | 0.0668 | 0.00445 | -0.0004 | 15.0112
1 | 0.1339 | 0.00447 | -0.0007 | 29.9553
1.5 | 0.2006 | 0.00456 | -0.001 | 43.9912
2 | 0.2682 | 0.00472 | -0.0013 | 56.822
2.5 | 0.3356 | 0.00495 | -0.0014 | 67.798
3 | 0.4039 | 0.00517 | -0.0015 | 78.1238
3.5 | 0.4714 | 0.00549 | -0.0013 | 85.8652
4 | 0.5388 | 0.00585 | -0.001 | 92.1026
4.5 | 0.6061 | 0.00621 | -0.0003 | 97.6006
5 | 0.673 | 0.00665 | 0.0006 | 101.203
5.5 | 0.7386 | 0.00715 | 0.002 | 103.3007
6 | 0.8038 | 0.00771 | 0.0037 | 104.2542
6.5 | 0.8685 | 0.00828 | 0.0059 | 104.8913
7 | 0.933 | 0.00886 | 0.0085 | 105.3047
7.5 | 0.9946 | 0.00958 | 0.0119 | 103.8205
8 | 1.0553 | 0.0103 | 0.016 | 102.4563
8.5 | 1.1032 | 0.0114 | 0.0226 | 96.7719
9 | 1.1106 | 0.01334 | 0.0344 | 83.2534
9.5 | 1.1028 | 0.0167 | 0.0449 | 66.0359
10.5 | 1.0331 | 0.02865 | 0.0599 | 36.0593
11 | 0.9964 | 0.03664 | 0.0614 | 27.1943
11.5 | 0.9656 | 0.04601 | 0.0588 | 20.9867
12 | 0.9316 | 0.05782 | 0.052 | 16.1121
12.5 | 0.9048 | 0.07039 | 0.0436 | 12.8541
13 | 0.8797 | 0.08348 | 0.0349 | 10.5379
13.5 | 0.852 | 0.0973 | 0.0257 | 8.7564
14 | 0.8324 | 0.11027 | 0.0173 | 7.5487

## 113. Re 12M Mach 0.00 (1)
BIGFOIL.COM POLAR EXPORT
e521
EPPLER 521 |  |  |  | Cl Max: | 1.036 | at alpha= | 10.5 | deg
JavaFoil+Calcfoil stall+Eppler ext transition |  |  |  | L/D Max: | 128.781 | at alpha= | 7.5 | deg
Re: | 12000000 |  |  | Cd Min: | 0.00485 | at alpha= | 0 | deg
Mach: | 0 |  |  | Cl=0 at alpha= | 0 | deg
|  |  |  | @ Cl=0.1, Cd= | 0.00487
|  |  |  | @ Cl=0.4, Cd= | 0.0051225
|  |  |  | @ Cl=0.6, Cd= | 0.0055208
alpha (deg) | Cl | Cd | Cm | Cl/Cd
-15.5 | -0.82 | 0.03108 | 0.019 | -26.381
-15 | -0.855 | 0.02775 | 0.019 | -30.808
-14.5 | -0.89 | 0.0242 | 0.018 | -36.77
-14 | -0.92 | 0.02203 | 0.018 | -41.765
-13.5 | -0.949 | 0.01965 | 0.018 | -48.292
-13 | -0.974 | 0.01775 | 0.017 | -54.874
-12.5 | -0.995 | 0.01165 | 0.017 | -85.44
-12 | -1.012 | 0.01266 | 0.016 | -79.902
-11.5 | -1.023 | 0.01362 | 0.016 | -75.121
-11 | -1.031 | 0.01439 | 0.015 | -71.694
-10.5 | -1.036 | 0.00882 | 0.015 | -117.368
-10 | -1.022 | 0.00851 | 0.014 | -120.127
-9.5 | -1.002 | 0.0082 | 0.013 | -122.274
-9 | -0.976 | 0.00787 | 0.013 | -124.086
-8.5 | -0.945 | 0.0075 | 0.012 | -125.889
-8 | -0.907 | 0.00724 | 0.011 | -125.239
-7.5 | -0.865 | 0.00671 | 0.01 | -128.852
-7 | -0.819 | 0.0065 | 0.01 | -126.013
-6.5 | -0.769 | 0.00622 | 0.009 | -123.628
-6 | -0.716 | 0.00596 | 0.008 | -120.223
-5.5 | -0.661 | 0.0057 | 0.008 | -115.807
-5 | -0.603 | 0.00553 | 0.007 | -109.099
-4.5 | -0.544 | 0.00539 | 0.006 | -100.971
-4 | -0.484 | 0.0053 | 0.006 | -91.313
-3.5 | -0.425 | 0.00522 | 0.005 | -81.472
-3 | -0.365 | 0.00512 | 0.004 | -71.26
-2.5 | -0.304 | 0.00504 | 0.004 | -60.337
-2 | -0.243 | 0.00497 | 0.003 | -48.88
-1.5 | -0.182 | 0.00493 | 0.002 | -37.008
-1 | -0.122 | 0.00491 | 0.001 | -24.754
-0.5 | -0.061 | 0.00487 | 0.001 | -12.491
0 | 0 | 0.00485 | 0 | 0.003
0.5 | 0.061 | 0.00487 | -0.001 | 12.497
1 | 0.122 | 0.00487 | -0.001 | 24.947
1.5 | 0.182 | 0.00494 | -0.002 | 36.895
2 | 0.243 | 0.00495 | -0.003 | 49.117
2.5 | 0.304 | 0.00501 | -0.004 | 60.608
3 | 0.365 | 0.00507 | -0.004 | 71.877
3.5 | 0.425 | 0.00516 | -0.005 | 82.406
4 | 0.484 | 0.0053 | -0.006 | 91.313
4.5 | 0.544 | 0.00535 | -0.006 | 101.556
5 | 0.603 | 0.00553 | -0.007 | 108.963
5.5 | 0.661 | 0.00571 | -0.008 | 115.735
6 | 0.716 | 0.00593 | -0.008 | 120.711
6.5 | 0.769 | 0.00622 | -0.009 | 123.648
7 | 0.819 | 0.00647 | -0.01 | 126.638
7.5 | 0.865 | 0.00672 | -0.011 | 128.781
8 | 0.907 | 0.00722 | -0.011 | 125.625
8.5 | 0.945 | 0.00752 | -0.012 | 125.635
9 | 0.976 | 0.00784 | -0.013 | 124.608
9.5 | 1.002 | 0.00816 | -0.013 | 122.827
10 | 1.022 | 0.00852 | -0.014 | 119.972
10.5 | 1.036 | 0.00877 | -0.015 | 118.043
11 | 1.031 | 0.01438 | -0.015 | 71.74
11.5 | 1.023 | 0.01362 | -0.016 | 75.157
12 | 1.012 | 0.01266 | -0.016 | 79.883
12.5 | 0.995 | 0.01165 | -0.017 | 85.444
13 | 0.974 | 0.01774 | -0.017 | 54.923
13.5 | 0.949 | 0.01965 | -0.018 | 48.306
14 | 0.92 | 0.02202 | -0.018 | 41.776
14.5 | 0.89 | 0.0242 | -0.019 | 36.779
15 | 0.855 | 0.02775 | -0.019 | 30.814
15.5 | 0.82 | 0.03107 | -0.019 | 26.385

## 114. Re 12M Mach 0.00 (2)
BIGFOIL.COM POLAR EXPORT
e521
EPPLER 521 |  |  |  | Cl Max: | 1.6671 | at alpha= | 19.5 | deg
XFOIL ncrit=9 |  |  |  | L/D Max: | 112.913 | at alpha= | 8.5 | deg
Re: | 12000000 |  |  | Cd Min: | 0.04353 | at alpha= | 20 | deg
Mach: | 0 |  |  | Cl=0 at alpha= | -0.00087566 | deg
|  |  |  | @ Cl=0.1, Cd= | 0.0044202
|  |  |  | @ Cl=0.4, Cd= | 0.0050353
|  |  |  | @ Cl=0.6, Cd= | 0.0060632
alpha (deg) | Cl | Cd | Cm | Cl/Cd
-20 | -1.6636 | 0.04315 | -0.0318 | -38.5539
-19.5 | -1.6514 | 0.03927 | -0.0322 | -42.0525
-19 | -1.6497 | 0.0343 | -0.0325 | -48.0962
-18.5 | -1.6339 | 0.0302 | -0.0337 | -54.1026
-18 | -1.6177 | 0.02737 | -0.0328 | -59.1049
-17.5 | -1.5971 | 0.02515 | -0.0314 | -63.503
-17 | -1.5745 | 0.02321 | -0.0297 | -67.8371
-16.5 | -1.5496 | 0.02129 | -0.0286 | -72.7853
-16 | -1.5323 | 0.01964 | -0.0253 | -78.0193
-15.5 | -1.5118 | 0.01812 | -0.022 | -83.4327
-15 | -1.4848 | 0.01705 | -0.0191 | -87.085
-14 | -1.4392 | 0.01491 | -0.011 | -96.5258
-13.5 | -1.4157 | 0.01419 | -0.006 | -99.7674
-13 | -1.3804 | 0.01345 | -0.0032 | -102.632
-12.5 | -1.3404 | 0.01268 | -0.0011 | -105.7098
-12 | -1.2962 | 0.01207 | 0.0002 | -107.3902
-11.5 | -1.2504 | 0.01146 | 0.0014 | -109.1099
-11 | -1.2036 | 0.01082 | 0.0025 | -111.2384
-10.5 | -1.1546 | 0.0103 | 0.0032 | -112.0971
-10 | -1.1041 | 0.00984 | 0.0037 | -112.2053
-9.5 | -1.0531 | 0.00937 | 0.0041 | -112.3906
-9 | -1.0014 | 0.0089 | 0.0045 | -112.5169
-8.5 | -0.9494 | 0.00842 | 0.0047 | -112.7553
-8 | -0.8961 | 0.00802 | 0.0049 | -111.7332
-7.5 | -0.8421 | 0.00767 | 0.0049 | -109.7914
-7 | -0.788 | 0.00726 | 0.0049 | -108.5399
-6.5 | -0.7333 | 0.00692 | 0.0048 | -105.9682
-6 | -0.6782 | 0.00658 | 0.0046 | -103.0699
-5.5 | -0.6232 | 0.0062 | 0.0045 | -100.5161
-5 | -0.5677 | 0.00586 | 0.0043 | -96.8771
-4.5 | -0.5116 | 0.00557 | 0.004 | -91.8492
-4 | -0.4553 | 0.00528 | 0.0037 | -86.2311
-3.5 | -0.3987 | 0.00503 | 0.0033 | -79.2644
-3 | -0.3417 | 0.00483 | 0.0028 | -70.7453
-2.5 | -0.2849 | 0.00465 | 0.0024 | -61.2688
-2 | -0.2274 | 0.00456 | 0.0019 | -49.8684
-1.5 | -0.1707 | 0.00446 | 0.0014 | -38.2735
-1 | -0.1138 | 0.00442 | 0.001 | -25.7466
-0.5 | -0.057 | 0.00439 | 0.0005 | -12.9841
0 | 0.0001 | 0.00442 | 0 | 0.022624
0.5 | 0.0571 | 0.00439 | -0.0005 | 13.0068
1 | 0.1139 | 0.00443 | -0.001 | 25.7111
1.5 | 0.1709 | 0.00446 | -0.0015 | 38.3184
2 | 0.2275 | 0.00456 | -0.0019 | 49.8904
2.5 | 0.285 | 0.00465 | -0.0024 | 61.2903
3 | 0.3417 | 0.00483 | -0.0028 | 70.7453
3.5 | 0.3988 | 0.00503 | -0.0033 | 79.2843
4 | 0.4554 | 0.00528 | -0.0037 | 86.25
4.5 | 0.5116 | 0.00558 | -0.004 | 91.6846
5 | 0.5679 | 0.00586 | -0.0043 | 96.9113
5.5 | 0.6232 | 0.00621 | -0.0044 | 100.3543
6 | 0.6782 | 0.00658 | -0.0046 | 103.0699
6.5 | 0.7334 | 0.00692 | -0.0047 | 105.9827
7 | 0.7881 | 0.00726 | -0.0048 | 108.5537
7.5 | 0.8422 | 0.00766 | -0.0048 | 109.9478
8 | 0.8962 | 0.00802 | -0.0047 | 111.7456
8.5 | 0.9496 | 0.00841 | -0.0046 | 112.9132
9 | 1.0013 | 0.00891 | -0.0042 | 112.3793
9.5 | 1.0532 | 0.00937 | -0.0039 | 112.4013
10 | 1.1042 | 0.00984 | -0.0034 | 112.2154
10.5 | 1.1548 | 0.01029 | -0.0029 | 112.2255
11 | 1.2039 | 0.0108 | -0.0022 | 111.4722
11.5 | 1.2504 | 0.01146 | -0.0011 | 109.1099
12 | 1.2964 | 0.01205 | 0.0001 | 107.5851
12.5 | 1.3399 | 0.01272 | 0.0016 | 105.3381
13 | 1.3813 | 0.01339 | 0.0034 | 103.1591
13.5 | 1.4149 | 0.01423 | 0.0066 | 99.4308
14 | 1.4364 | 0.01504 | 0.0119 | 95.5053
14.5 | 1.4619 | 0.01591 | 0.0158 | 91.8856
15 | 1.4866 | 0.01697 | 0.0194 | 87.6016
15.5 | 1.5106 | 0.01819 | 0.0227 | 83.0456
16 | 1.5313 | 0.01971 | 0.0259 | 77.6915
16.5 | 1.5573 | 0.02085 | 0.0284 | 74.6906
17 | 1.5819 | 0.02276 | 0.0297 | 69.5035
17.5 | 1.602 | 0.02487 | 0.0316 | 64.415
18 | 1.6164 | 0.02768 | 0.0331 | 58.396
18.5 | 1.6403 | 0.03082 | 0.0322 | 53.2219
19 | 1.6568 | 0.03424 | 0.032 | 48.3879
19.5 | 1.6671 | 0.03814 | 0.032 | 43.71
20 | 1.6654 | 0.04353 | 0.0315 | 38.2587

## 115. Re 12M Mach 0.10 (1)
BIGFOIL.COM POLAR EXPORT
e521
EPPLER 521 |  |  |  | Cl Max: | 1.03 | at alpha= | 10.5 | deg
JavaFoil+Calcfoil stall+Eppler ext transition |  |  |  | L/D Max: | 128.444 | at alpha= | 7.5 | deg
Re: | 12000000 |  |  | Cd Min: | 0.00486 | at alpha= | 0 | deg
Mach: | 0.1 |  |  | Cl=0 at alpha= | 0 | deg
|  |  |  | @ Cl=0.1, Cd= | 0.0048764
|  |  |  | @ Cl=0.4, Cd= | 0.0051346
|  |  |  | @ Cl=0.6, Cd= | 0.0055317
alpha (deg) | Cl | Cd | Cm | Cl/Cd
-15.5 | -0.761 | 0.03603 | 0.019 | -21.133
-15 | -0.807 | 0.02949 | 0.019 | -27.37
-14.5 | -0.846 | 0.02584 | 0.018 | -32.758
-14 | -0.883 | 0.02272 | 0.018 | -38.888
-13.5 | -0.917 | 0.02043 | 0.018 | -44.858
-13 | -0.946 | 0.01841 | 0.017 | -51.386
-12.5 | -0.972 | 0.01203 | 0.017 | -80.768
-12 | -0.993 | 0.01304 | 0.016 | -76.159
-11.5 | -1.008 | 0.01398 | 0.016 | -72.109
-11 | -1.019 | 0.01474 | 0.015 | -69.159
-10.5 | -1.029 | 0.00893 | 0.015 | -115.301
-10 | -1.019 | 0.0086 | 0.014 | -118.467
-9.5 | -1.001 | 0.00827 | 0.013 | -120.981
-9 | -0.977 | 0.00793 | 0.013 | -123.105
-8.5 | -0.946 | 0.00756 | 0.012 | -125.177
-8 | -0.91 | 0.00729 | 0.011 | -124.758
-7.5 | -0.868 | 0.00676 | 0.011 | -128.508
-7 | -0.822 | 0.00654 | 0.01 | -125.65
-6.5 | -0.772 | 0.00626 | 0.009 | -123.352
-6 | -0.719 | 0.00599 | 0.008 | -120.184
-5.5 | -0.664 | 0.00573 | 0.008 | -115.919
-5 | -0.606 | 0.00555 | 0.007 | -109.263
-4.5 | -0.546 | 0.0054 | 0.006 | -101.202
-4 | -0.487 | 0.00531 | 0.006 | -91.551
-3.5 | -0.427 | 0.00523 | 0.005 | -81.716
-3 | -0.366 | 0.00513 | 0.004 | -71.448
-2.5 | -0.305 | 0.00504 | 0.004 | -60.638
-2 | -0.244 | 0.00498 | 0.003 | -49.043
-1.5 | -0.183 | 0.00494 | 0.002 | -37.13
-1 | -0.122 | 0.00492 | 0.001 | -24.837
-0.5 | -0.061 | 0.00487 | 0.001 | -12.534
0 | 0 | 0.00486 | 0 | 0.003
0.5 | 0.061 | 0.00487 | -0.001 | 12.538
1 | 0.122 | 0.00488 | -0.001 | 25.031
1.5 | 0.183 | 0.00495 | -0.002 | 37.017
2 | 0.244 | 0.00496 | -0.003 | 49.28
2.5 | 0.305 | 0.00502 | -0.004 | 60.892
3 | 0.366 | 0.00509 | -0.004 | 72.066
3.5 | 0.427 | 0.00517 | -0.005 | 82.65
4 | 0.487 | 0.00532 | -0.006 | 91.553
4.5 | 0.547 | 0.00537 | -0.006 | 101.789
5 | 0.606 | 0.00555 | -0.007 | 109.128
5.5 | 0.664 | 0.00573 | -0.008 | 115.848
6 | 0.719 | 0.00596 | -0.008 | 120.671
6.5 | 0.772 | 0.00624 | -0.009 | 123.859
7 | 0.822 | 0.00651 | -0.01 | 126.326
7.5 | 0.868 | 0.00676 | -0.011 | 128.444
8 | 0.91 | 0.00727 | -0.011 | 125.146
8.5 | 0.946 | 0.00757 | -0.012 | 124.928
9 | 0.977 | 0.0079 | -0.013 | 123.628
9.5 | 1.001 | 0.00824 | -0.013 | 121.534
10 | 1.019 | 0.00861 | -0.014 | 118.318
10.5 | 1.03 | 0.00888 | -0.015 | 115.959
11 | 1.019 | 0.01472 | -0.015 | 69.247
11.5 | 1.008 | 0.01398 | -0.016 | 72.113
12 | 0.993 | 0.01304 | -0.016 | 76.161
12.5 | 0.972 | 0.01203 | -0.017 | 80.772
13 | 0.946 | 0.0184 | -0.017 | 51.43
13.5 | 0.916 | 0.02042 | -0.018 | 44.871
14 | 0.883 | 0.02271 | -0.018 | 38.898
14.5 | 0.846 | 0.02583 | -0.018 | 32.765
15 | 0.807 | 0.02948 | -0.019 | 27.375
15.5 | 0.761 | 0.03603 | -0.019 | 21.135

## 116. Re 12M Mach 0.10 (2)
BIGFOIL.COM POLAR EXPORT
e521
EPPLER 521 |  |  |  | Cl Max: | 1.3867 | at alpha= | 13 | deg
XFOIL ncrit=9 |  |  |  | L/D Max: | 112.544 | at alpha= | 8.5 | deg
Re: | 12000000 |  |  | Cd Min: | 0.01376 | at alpha= | -13 | deg
Mach: | 0.1 |  |  | Cl=0 at alpha= | -0.00087108 | deg
|  |  |  | @ Cl=0.1, Cd= | 0.0044273
|  |  |  | @ Cl=0.4, Cd= | 0.0050358
|  |  |  | @ Cl=0.6, Cd= | 0.0060552
alpha (deg) | Cl | Cd | Cm | Cl/Cd
-13 | -1.3856 | 0.01376 | -0.0055 | -100.6977
-12.5 | -1.3471 | 0.01293 | -0.003 | -104.1841
-12 | -1.3034 | 0.01227 | -0.0013 | -106.2266
-11.5 | -1.2578 | 0.01163 | 0.0001 | -108.1513
-11 | -1.2108 | 0.01099 | 0.0013 | -110.1729
-10.5 | -1.1618 | 0.01043 | 0.0022 | -111.3902
-10 | -1.1112 | 0.00994 | 0.0029 | -111.7907
-9.5 | -1.0597 | 0.00948 | 0.0034 | -111.7827
-9 | -1.0077 | 0.00899 | 0.0038 | -112.0912
-8.5 | -0.9551 | 0.00851 | 0.0042 | -112.2327
-8 | -0.9017 | 0.00809 | 0.0044 | -111.4586
-7.5 | -0.8473 | 0.00772 | 0.0045 | -109.7539
-7 | -0.7929 | 0.00731 | 0.0046 | -108.4679
-6.5 | -0.7379 | 0.00696 | 0.0046 | -106.0201
-6 | -0.6824 | 0.00661 | 0.0045 | -103.2375
-5.5 | -0.6271 | 0.00622 | 0.0044 | -100.8199
-5 | -0.5712 | 0.00588 | 0.0042 | -97.1429
-4.5 | -0.5147 | 0.00559 | 0.0039 | -92.0751
-4 | -0.458 | 0.00529 | 0.0036 | -86.5784
-3.5 | -0.4011 | 0.00504 | 0.0033 | -79.5833
-3 | -0.3437 | 0.00484 | 0.0028 | -71.0124
-2.5 | -0.2865 | 0.00466 | 0.0024 | -61.4807
-2 | -0.2287 | 0.00457 | 0.0019 | -50.0438
-1.5 | -0.1717 | 0.00447 | 0.0014 | -38.4116
-1 | -0.1145 | 0.00442 | 0.001 | -25.905
-0.5 | -0.0573 | 0.00439 | 0.0005 | -13.0524
0 | 0.0001 | 0.00442 | 0 | 0.022624
0.5 | 0.0574 | 0.00439 | -0.0005 | 13.0752
1 | 0.1145 | 0.00444 | -0.001 | 25.7883
1.5 | 0.1718 | 0.00446 | -0.0015 | 38.5202
2 | 0.2288 | 0.00457 | -0.0019 | 50.0656
2.5 | 0.2866 | 0.00466 | -0.0024 | 61.5021
3 | 0.3438 | 0.00484 | -0.0028 | 71.0331
3.5 | 0.4012 | 0.00504 | -0.0032 | 79.6032
4 | 0.4581 | 0.00529 | -0.0036 | 86.5974
4.5 | 0.5147 | 0.0056 | -0.0039 | 91.9107
5 | 0.5713 | 0.00587 | -0.0042 | 97.3254
5.5 | 0.6271 | 0.00623 | -0.0043 | 100.6581
6 | 0.6824 | 0.00661 | -0.0044 | 103.2375
6.5 | 0.738 | 0.00695 | -0.0045 | 106.1871
7 | 0.793 | 0.00731 | -0.0045 | 108.4815
7.5 | 0.8475 | 0.00771 | -0.0044 | 109.9222
8 | 0.9018 | 0.00809 | -0.0043 | 111.471
8.5 | 0.9555 | 0.00849 | -0.0041 | 112.5442
9 | 1.0077 | 0.00899 | -0.0036 | 112.0912
9.5 | 1.0597 | 0.00948 | -0.0032 | 111.7827
10 | 1.1114 | 0.00993 | -0.0027 | 111.9235
10.5 | 1.1622 | 0.0104 | -0.002 | 111.75
11 | 1.2112 | 0.01097 | -0.0011 | 110.4102
11.5 | 1.2578 | 0.01164 | 0.0002 | 108.0584
12 | 1.3036 | 0.01226 | 0.0016 | 106.3295
12.5 | 1.3465 | 0.01297 | 0.0035 | 103.8165
13 | 1.3867 | 0.0137 | 0.0057 | 101.219

## 117. Re 12M Mach 0.25 (1)
BIGFOIL.COM POLAR EXPORT
e521
EPPLER 521 |  |  |  | Cl Max: | 0.983 | at alpha= | 10 | deg
JavaFoil+Calcfoil stall+Eppler ext transition |  |  |  | L/D Max: | 124.642 | at alpha= | 7 | deg
Re: | 12000000 |  |  | Cd Min: | 0.0049 | at alpha= | 0 | deg
Mach: | 0.25 |  |  | Cl=0 at alpha= | 0 | deg
|  |  |  | @ Cl=0.1, Cd= | 0.0049335
|  |  |  | @ Cl=0.4, Cd= | 0.07514
|  |  |  | @ Cl=0.6, Cd= | 0.07514
alpha (deg) | Cl | Cd | Cm | Cl/Cd
-15 | -0.349 | 0.07514 | 0.016 | -4.642
-14.5 | -0.441 | 0.05797 | 0.017 | -7.599
-14 | -0.539 | 0.03754 | 0.017 | -14.371
-13.5 | -0.63 | 0.02762 | 0.018 | -22.799
-13 | -0.707 | 0.02305 | 0.017 | -30.686
-12.5 | -0.775 | 0.02034 | 0.017 | -38.087
-12 | -0.834 | 0.01807 | 0.016 | -46.153
-11.5 | -0.885 | 0.01181 | 0.016 | -74.913
-11 | -0.925 | 0.01276 | 0.015 | -72.46
-10.5 | -0.954 | 0.01365 | 0.015 | -69.875
-10 | -0.983 | 0.00924 | 0.014 | -106.381
-9.5 | -0.982 | 0.00875 | 0.014 | -112.304
-9 | -0.971 | 0.00832 | 0.013 | -116.757
-8.5 | -0.95 | 0.00794 | 0.012 | -119.623
-8 | -0.92 | 0.00759 | 0.012 | -121.244
-7.5 | -0.883 | 0.00713 | 0.011 | -123.843
-7 | -0.839 | 0.00674 | 0.01 | -124.557
-6.5 | -0.79 | 0.00642 | 0.009 | -123.138
-6 | -0.737 | 0.00618 | 0.009 | -119.322
-5.5 | -0.681 | 0.00585 | 0.008 | -116.376
-5 | -0.622 | 0.00565 | 0.007 | -110.204
-4.5 | -0.561 | 0.0055 | 0.007 | -102.127
-4 | -0.5 | 0.00542 | 0.006 | -92.309
-3.5 | -0.439 | 0.0053 | 0.005 | -82.893
-3 | -0.377 | 0.00519 | 0.004 | -72.546
-2.5 | -0.314 | 0.00509 | 0.004 | -61.664
-2 | -0.251 | 0.00503 | 0.003 | -49.972
-1.5 | -0.188 | 0.00498 | 0.002 | -37.788
-1 | -0.126 | 0.00496 | 0.001 | -25.294
-0.5 | -0.063 | 0.00493 | 0.001 | -12.724
0 | 0 | 0.0049 | 0 | 0.003
0.5 | 0.063 | 0.00491 | -0.001 | 12.789
1 | 0.126 | 0.00495 | -0.001 | 25.383
1.5 | 0.188 | 0.005 | -0.002 | 37.675
2 | 0.251 | 0.00503 | -0.003 | 49.887
2.5 | 0.314 | 0.00512 | -0.004 | 61.284
3 | 0.377 | 0.00515 | -0.004 | 73.169
3.5 | 0.439 | 0.00524 | -0.005 | 83.835
4 | 0.5 | 0.00536 | -0.006 | 93.336
4.5 | 0.561 | 0.00546 | -0.007 | 102.722
5 | 0.622 | 0.00565 | -0.007 | 110.079
5.5 | 0.681 | 0.00585 | -0.008 | 116.539
6 | 0.737 | 0.00616 | -0.009 | 119.808
6.5 | 0.79 | 0.00642 | -0.009 | 123.173
7 | 0.839 | 0.00673 | -0.01 | 124.642
7.5 | 0.883 | 0.00711 | -0.011 | 124.158
8 | 0.92 | 0.00756 | -0.012 | 121.708
8.5 | 0.95 | 0.00791 | -0.012 | 120.12
9 | 0.971 | 0.00828 | -0.013 | 117.281
9.5 | 0.982 | 0.00871 | -0.014 | 112.849
10 | 0.983 | 0.00919 | -0.014 | 106.939
10.5 | 0.954 | 0.01365 | -0.015 | 69.919
11 | 0.925 | 0.01276 | -0.015 | 72.46
11.5 | 0.885 | 0.01181 | -0.016 | 74.917
12 | 0.834 | 0.01808 | -0.016 | 46.152
12.5 | 0.775 | 0.02034 | -0.017 | 38.086
13 | 0.707 | 0.02305 | -0.017 | 30.684
13.5 | 0.631 | 0.02694 | -0.018 | 23.42
14 | 0.539 | 0.03754 | -0.017 | 14.37
14.5 | 0.44 | 0.05797 | -0.017 | 7.599
15 | 0.349 | 0.07514 | -0.016 | 4.642

## 118. Re 12M Mach 0.25 (2)
BIGFOIL.COM POLAR EXPORT
e521
EPPLER 521 |  |  |  | Cl Max: | 1.5118 | at alpha= | 17 | deg
XFOIL ncrit=9 |  |  |  | L/D Max: | 111.107 | at alpha= | 8 | deg
Re: | 12000000 |  |  | Cd Min: | 0.11628 | at alpha= | 20 | deg
Mach: | 0.25 |  |  | Cl=0 at alpha= | 0 | deg
|  |  |  | @ Cl=0.1, Cd= | 0.0044377
|  |  |  | @ Cl=0.4, Cd= | 0.0050315
|  |  |  | @ Cl=0.6, Cd= | 0.0060431
alpha (deg) | Cl | Cd | Cm | Cl/Cd
-20 | -1.2573 | 0.11562 | -0.0099 | -10.8744
-19.5 | -1.2957 | 0.10077 | -0.0192 | -12.858
-19 | -1.3607 | 0.08298 | -0.0298 | -16.3979
-18.5 | -1.4298 | 0.06911 | -0.0338 | -20.6888
-18 | -1.4646 | 0.05859 | -0.0372 | -24.9974
-17.5 | -1.4915 | 0.04896 | -0.0403 | -30.4636
-17 | -1.4971 | 0.04148 | -0.0429 | -36.0921
-16.5 | -1.4973 | 0.03413 | -0.0462 | -43.8705
-16 | -1.4875 | 0.02904 | -0.0473 | -51.2225
-14.5 | -1.4448 | 0.02093 | -0.0373 | -69.0301
-14 | -1.4329 | 0.0185 | -0.0325 | -77.4541
-13.5 | -1.4073 | 0.01698 | -0.0284 | -82.8799
-13 | -1.3788 | 0.01578 | -0.0242 | -87.3764
-12.5 | -1.3578 | 0.01448 | -0.0184 | -93.7707
-12 | -1.3342 | 0.01359 | -0.0121 | -98.1751
-11.5 | -1.2945 | 0.01268 | -0.0086 | -102.0899
-11 | -1.2495 | 0.01186 | -0.0059 | -105.3541
-10.5 | -1.2004 | 0.01117 | -0.0038 | -107.4664
-10 | -1.1493 | 0.01056 | -0.0022 | -108.8352
-9.5 | -1.0968 | 0.00996 | -0.0008 | -110.1205
-9 | -1.0424 | 0.00946 | 0.0002 | -110.1903
-8.5 | -0.9878 | 0.00894 | 0.0011 | -110.4922
-8 | -0.9332 | 0.0084 | 0.002 | -111.0952
-7.5 | -0.8769 | 0.00796 | 0.0026 | -110.1633
-7 | -0.82 | 0.00754 | 0.0029 | -108.7533
-6.5 | -0.7628 | 0.00717 | 0.0032 | -106.3877
-6 | -0.7057 | 0.00674 | 0.0035 | -104.7033
-5.5 | -0.6484 | 0.00633 | 0.0036 | -102.4329
-5 | -0.5902 | 0.00599 | 0.0036 | -98.5309
-4.5 | -0.5316 | 0.00569 | 0.0035 | -93.4271
-4 | -0.473 | 0.00537 | 0.0033 | -88.0819
-3.5 | -0.4143 | 0.00509 | 0.003 | -81.3949
-3 | -0.3549 | 0.00488 | 0.0027 | -72.7254
-2.5 | -0.2956 | 0.0047 | 0.0023 | -62.8936
-2 | -0.236 | 0.00459 | 0.0018 | -51.4161
-1.5 | -0.1771 | 0.00448 | 0.0014 | -39.5312
-1 | -0.1181 | 0.00443 | 0.0009 | -26.6591
0 | 0 | 0.00443 | 0 | 0
0.5 | 0.0592 | 0.00441 | -0.0005 | 13.424
1 | 0.1182 | 0.00445 | -0.001 | 26.5618
1.5 | 0.1773 | 0.00448 | -0.0014 | 39.5759
2 | 0.2361 | 0.00459 | -0.0018 | 51.4379
2.5 | 0.2957 | 0.0047 | -0.0023 | 62.9149
3 | 0.355 | 0.00488 | -0.0027 | 72.7459
3.5 | 0.4144 | 0.00508 | -0.003 | 81.5748
4 | 0.4731 | 0.00537 | -0.0033 | 88.1006
4.5 | 0.5317 | 0.00569 | -0.0034 | 93.4446
5 | 0.5904 | 0.00598 | -0.0036 | 98.7291
5.5 | 0.6482 | 0.00636 | -0.0035 | 101.9182
6 | 0.7058 | 0.00674 | -0.0034 | 104.7181
6.5 | 0.7629 | 0.00716 | -0.0031 | 106.5503
7 | 0.8201 | 0.00754 | -0.0028 | 108.7666
7.5 | 0.8771 | 0.00795 | -0.0024 | 110.327
8 | 0.9333 | 0.0084 | -0.0019 | 111.1071
8.5 | 0.988 | 0.00893 | -0.001 | 110.6383
9 | 1.0424 | 0.00946 | 0 | 110.1903
9.5 | 1.0969 | 0.00997 | 0.001 | 110.0201
10 | 1.1496 | 0.01054 | 0.0024 | 109.0702
10.5 | 1.201 | 0.01114 | 0.004 | 107.8097
11 | 1.2497 | 0.01185 | 0.0062 | 105.4599
11.5 | 1.2945 | 0.01268 | 0.0089 | 102.0899
12 | 1.3346 | 0.01357 | 0.0124 | 98.3493
12.5 | 1.3559 | 0.01455 | 0.0191 | 93.189
13 | 1.3837 | 0.01557 | 0.024 | 88.8696
13.5 | 1.4055 | 0.01708 | 0.029 | 82.2892
14 | 1.4246 | 0.01895 | 0.0337 | 75.1768
14.5 | 1.4496 | 0.02067 | 0.0374 | 70.1306
15.5 | 1.4814 | 0.02566 | 0.0447 | 57.7319
16 | 1.4821 | 0.02943 | 0.0481 | 50.3602
16.5 | 1.5114 | 0.03309 | 0.0465 | 45.6754
17 | 1.5118 | 0.04022 | 0.0435 | 37.5883
17.5 | 1.4957 | 0.04892 | 0.0404 | 30.5744
18 | 1.4636 | 0.05924 | 0.0368 | 24.7063
18.5 | 1.4183 | 0.07137 | 0.0322 | 19.8725
19 | 1.375 | 0.08141 | 0.0308 | 16.8898
19.5 | 1.3192 | 0.09724 | 0.022 | 13.5664
20 | 1.2542 | 0.11628 | 0.0099 | 10.786

## 119. Re 12M Mach 0.50 (1)
BIGFOIL.COM POLAR EXPORT
e521
EPPLER 521 |  |  |  | Cl Max: | 1.123 | at alpha= | 20 | deg
JavaFoil+Calcfoil stall+Eppler ext transition |  |  |  | L/D Max: | 116.42 | at alpha= | 6 | deg
Re: | 12000000 |  |  | Cd Min: | 0.00513 | at alpha= | -0.5 | deg
Mach: | 0.5 |  |  | Cl=0 at alpha= | 0 | deg
|  |  |  | @ Cl=0.1, Cd= | 0.0051571
|  |  |  | @ Cl=0.4, Cd= | 0.005443
|  |  |  | @ Cl=0.6, Cd= | 0.0059012
alpha (deg) | Cl | Cd | Cm | Cl/Cd
-20 | -1.123 | 0.1684 | 0.02 | -6.666
-19.5 | -1.094 | 0.16501 | 0.019 | -6.629
-19 | -1.065 | 0.16134 | 0.018 | -6.599
-18.5 | -1.036 | 0.15809 | 0.017 | -6.552
-18 | -1.025 | 0.12578 | 0.019 | -8.151
-17.5 | -1.003 | 0.11454 | 0.019 | -8.757
-17 | -0.975 | 0.10954 | 0.018 | -8.898
-16.5 | -0.942 | 0.10855 | 0.017 | -8.674
-16 | -0.906 | 0.1093 | 0.016 | -8.293
-15.5 | -0.873 | 0.10838 | 0.015 | -8.057
-15 | -0.853 | 0.10478 | 0.015 | -8.14
-14.5 | -0.83 | 0.09439 | 0.015 | -8.794
-14 | -0.8 | 0.09057 | 0.015 | -8.831
-13.5 | -0.763 | 0.09224 | 0.013 | -8.274
-13 | -0.731 | 0.0907 | 0.012 | -8.057
-12.5 | -0.709 | 0.08616 | 0.012 | -8.234
-12 | -0.685 | 0.07776 | 0.012 | -8.806
-11.5 | -0.651 | 0.07722 | 0.011 | -8.425
-11 | -0.623 | 0.07173 | 0.01 | -8.679
-10.5 | -0.593 | 0.07322 | 0.009 | -8.098
-10 | -0.607 | 0.04174 | 0.013 | -14.536
-9.5 | -0.632 | 0.0189 | 0.014 | -33.424
-9 | -0.602 | 0.01113 | 0.014 | -54.15
-8.5 | -0.577 | 0.01362 | 0.013 | -42.343
-8 | -0.547 | 0.01469 | 0.013 | -37.26
-7.5 | -0.846 | 0.00884 | 0.012 | -95.705
-7 | -0.877 | 0.00823 | 0.011 | -106.523
-6.5 | -0.855 | 0.00779 | 0.011 | -109.688
-6 | -0.811 | 0.00695 | 0.01 | -116.745
-5.5 | -0.756 | 0.00654 | 0.009 | -115.62
-5 | -0.693 | 0.00622 | 0.008 | -111.38
-4.5 | -0.626 | 0.00596 | 0.007 | -105.015
-4 | -0.558 | 0.0058 | 0.007 | -96.232
-3.5 | -0.491 | 0.00562 | 0.006 | -87.314
-3 | -0.421 | 0.00552 | 0.005 | -76.272
-2.5 | -0.351 | 0.00541 | 0.004 | -64.855
-2 | -0.281 | 0.0053 | 0.003 | -52.956
-1.5 | -0.211 | 0.00523 | 0.002 | -40.27
-1 | -0.14 | 0.00518 | 0.002 | -27.102
-0.5 | -0.07 | 0.00513 | 0.001 | -13.672
0 | 0 | 0.00514 | 0 | 0.003
0.5 | 0.07 | 0.00514 | -0.001 | 13.674
1 | 0.14 | 0.00518 | -0.002 | 27.128
1.5 | 0.211 | 0.00523 | -0.002 | 40.305
2 | 0.281 | 0.00529 | -0.003 | 53.116
2.5 | 0.351 | 0.00538 | -0.004 | 65.204
3 | 0.421 | 0.00547 | -0.005 | 76.906
3.5 | 0.491 | 0.00563 | -0.006 | 87.266
4 | 0.558 | 0.00579 | -0.007 | 96.273
4.5 | 0.626 | 0.00597 | -0.007 | 104.748
5 | 0.693 | 0.0062 | -0.008 | 111.813
5.5 | 0.756 | 0.00653 | -0.009 | 115.725
6 | 0.811 | 0.00697 | -0.01 | 116.42
6.5 | 0.855 | 0.00776 | -0.011 | 110.137
7 | 0.877 | 0.00826 | -0.011 | 106.156
7.5 | 0.846 | 0.00885 | -0.012 | 95.608
8 | 0.548 | 0.0148 | -0.013 | 37.006
8.5 | 0.577 | 0.01364 | -0.013 | 42.279
9 | 0.602 | 0.01112 | -0.014 | 54.173
9.5 | 0.631 | 0.01893 | -0.014 | 33.356
10 | 0.605 | 0.04273 | -0.013 | 14.151
10.5 | 0.593 | 0.07279 | -0.01 | 8.151
11 | 0.622 | 0.07234 | -0.01 | 8.594
11.5 | 0.65 | 0.07765 | -0.011 | 8.37
12 | 0.684 | 0.0785 | -0.012 | 8.713
12.5 | 0.709 | 0.08661 | -0.012 | 8.187
13 | 0.731 | 0.0907 | -0.012 | 8.057
13.5 | 0.763 | 0.0922 | -0.013 | 8.279
14 | 0.798 | 0.09241 | -0.014 | 8.632
14.5 | 0.829 | 0.09532 | -0.015 | 8.699
15 | 0.853 | 0.10501 | -0.015 | 8.122
15.5 | 0.874 | 0.10775 | -0.015 | 8.107
16 | 0.908 | 0.10766 | -0.016 | 8.433
16.5 | 0.943 | 0.10656 | -0.018 | 8.854
17 | 0.976 | 0.1077 | -0.019 | 9.067
17.5 | 1.004 | 0.11332 | -0.019 | 8.862
18 | 1.026 | 0.12515 | -0.019 | 8.197
18.5 | 1.036 | 0.15724 | -0.017 | 6.587
19 | 1.065 | 0.16126 | -0.018 | 6.602
19.5 | 1.094 | 0.1646 | -0.019 | 6.647
20 | 1.123 | 0.16765 | -0.02 | 6.697

## 120. Re 12M Mach 0.50 (2)
BIGFOIL.COM POLAR EXPORT
e521
EPPLER 521 |  |  |  | Cl Max: | 1.1224 | at alpha= | 9 | deg
XFOIL ncrit=9 |  |  |  | L/D Max: | 108.908 | at alpha= | 7 | deg
Re: | 12000000 |  |  | Cd Min: | 0.1091 | at alpha= | 14 | deg
Mach: | 0.5 |  |  | Cl=0 at alpha= | -99 | deg
|  |  |  | @ Cl=0.1, Cd= | 0.0045351
|  |  |  | @ Cl=0.4, Cd= | 0.0050871
|  |  |  | @ Cl=0.6, Cd= | 0.0060485
alpha (deg) | Cl | Cd | Cm | Cl/Cd
0 | 0 | 0.00449 | 0 | 0
0.5 | 0.0671 | 0.00454 | -0.0004 | 14.7797
1 | 0.1343 | 0.00453 | -0.0008 | 29.6468
1.5 | 0.2013 | 0.0046 | -0.0011 | 43.7609
2 | 0.2686 | 0.00472 | -0.0013 | 56.9068
2.5 | 0.3363 | 0.0049 | -0.0015 | 68.6327
3 | 0.4044 | 0.0051 | -0.0016 | 79.2941
3.5 | 0.4725 | 0.00537 | -0.0015 | 87.9888
4 | 0.5399 | 0.00572 | -0.0011 | 94.3881
4.5 | 0.6076 | 0.00609 | -0.0006 | 99.7701
5 | 0.675 | 0.00647 | 0.0003 | 104.3277
5.5 | 0.7409 | 0.00699 | 0.0016 | 105.9943
6 | 0.8066 | 0.00751 | 0.0033 | 107.4035
6.5 | 0.8725 | 0.00805 | 0.0054 | 108.3851
7 | 0.9377 | 0.00861 | 0.0079 | 108.9082
7.5 | 1.0005 | 0.00929 | 0.0112 | 107.6964
8 | 1.0629 | 0.00998 | 0.0151 | 106.503
8.5 | 1.1152 | 0.01104 | 0.0211 | 101.0145
9 | 1.1224 | 0.01293 | 0.0333 | 86.8059
9.5 | 1.1117 | 0.01626 | 0.0445 | 68.3702
10 | 1.0607 | 0.02249 | 0.0549 | 47.1632
10.5 | 1.0345 | 0.02846 | 0.0602 | 36.3493
11 | 0.9986 | 0.0363 | 0.0619 | 27.5096
11.5 | 0.9709 | 0.04533 | 0.0595 | 21.4185
12 | 0.9365 | 0.05707 | 0.0528 | 16.4097
12.5 | 0.9105 | 0.06946 | 0.0446 | 13.1083
13 | 0.8855 | 0.08249 | 0.0358 | 10.7346
13.5 | 0.8581 | 0.09624 | 0.0267 | 8.9163
14 | 0.8392 | 0.1091 | 0.0183 | 7.692

## 121. Re 14M Mach 0.00 (1)
BIGFOIL.COM POLAR EXPORT
e521
EPPLER 521 |  |  |  | Cl Max: | 1.043 | at alpha= | 11 | deg
JavaFoil+Calcfoil stall+Eppler ext transition |  |  |  | L/D Max: | 130.714 | at alpha= | 7.5 | deg
Re: | 14000000 |  |  | Cd Min: | 0.0049 | at alpha= | 0 | deg
Mach: | 0 |  |  | Cl=0 at alpha= | 0 | deg
|  |  |  | @ Cl=0.1, Cd= | 0.0049036
|  |  |  | @ Cl=0.4, Cd= | 0.0051508
|  |  |  | @ Cl=0.6, Cd= | 0.0055134
alpha (deg) | Cl | Cd | Cm | Cl/Cd
-16 | -0.781 | 0.03581 | 0.02 | -21.816
-15.5 | -0.822 | 0.02985 | 0.019 | -27.535
-15 | -0.858 | 0.02639 | 0.019 | -32.504
-14.5 | -0.892 | 0.02324 | 0.019 | -38.367
-14 | -0.922 | 0.02114 | 0.018 | -43.608
-13.5 | -0.951 | 0.0189 | 0.018 | -50.311
-13 | -0.976 | 0.0123 | 0.017 | -79.338
-12.5 | -0.997 | 0.01327 | 0.017 | -75.158
-12 | -1.014 | 0.01218 | 0.016 | -83.231
-11.5 | -1.026 | 0.01315 | 0.016 | -78.011
-11 | -1.043 | 0.00902 | 0.015 | -115.586
-10.5 | -1.036 | 0.00861 | 0.015 | -120.348
-10 | -1.022 | 0.00831 | 0.014 | -122.96
-9.5 | -1.002 | 0.00801 | 0.013 | -125.093
-9 | -0.976 | 0.00769 | 0.013 | -126.893
-8.5 | -0.945 | 0.00735 | 0.012 | -128.583
-8 | -0.907 | 0.00711 | 0.011 | -127.519
-7.5 | -0.865 | 0.00663 | 0.01 | -130.444
-7 | -0.819 | 0.00642 | 0.01 | -127.556
-6.5 | -0.769 | 0.00612 | 0.009 | -125.638
-6 | -0.716 | 0.00594 | 0.008 | -120.522
-5.5 | -0.661 | 0.00569 | 0.008 | -116.121
-5 | -0.603 | 0.00551 | 0.007 | -109.372
-4.5 | -0.544 | 0.00542 | 0.006 | -100.282
-4 | -0.484 | 0.00532 | 0.006 | -90.935
-3.5 | -0.425 | 0.00524 | 0.005 | -81.201
-3 | -0.365 | 0.00515 | 0.004 | -70.779
-2.5 | -0.304 | 0.00506 | 0.004 | -60.071
-2 | -0.243 | 0.00501 | 0.003 | -48.574
-1.5 | -0.182 | 0.00495 | 0.002 | -36.811
-1 | -0.122 | 0.00494 | 0.001 | -24.623
-0.5 | -0.061 | 0.00491 | 0.001 | -12.391
0 | 0 | 0.0049 | 0 | 0.003
0.5 | 0.061 | 0.00491 | -0.001 | 12.397
1 | 0.122 | 0.0049 | -0.001 | 24.816
1.5 | 0.182 | 0.00497 | -0.002 | 36.698
2 | 0.243 | 0.00498 | -0.003 | 48.802
2.5 | 0.304 | 0.00504 | -0.004 | 60.332
3 | 0.365 | 0.00511 | -0.004 | 71.401
3.5 | 0.425 | 0.00518 | -0.005 | 82.138
4 | 0.484 | 0.00533 | -0.006 | 90.902
4.5 | 0.544 | 0.00539 | -0.006 | 100.87
5 | 0.603 | 0.00552 | -0.007 | 109.207
5.5 | 0.661 | 0.00569 | -0.008 | 116.014
6 | 0.716 | 0.00592 | -0.008 | 121.008
6.5 | 0.769 | 0.00612 | -0.009 | 125.648
7 | 0.819 | 0.00639 | -0.01 | 128.245
7.5 | 0.865 | 0.00662 | -0.011 | 130.714
8 | 0.907 | 0.00709 | -0.011 | 127.894
8.5 | 0.945 | 0.00736 | -0.012 | 128.314
9 | 0.976 | 0.00766 | -0.013 | 127.417
9.5 | 1.002 | 0.00798 | -0.013 | 125.647
10 | 1.022 | 0.00833 | -0.014 | 122.791
10.5 | 1.036 | 0.00861 | -0.015 | 120.334
11 | 1.043 | 0.00902 | -0.015 | 115.54
11.5 | 1.026 | 0.01314 | -0.016 | 78.078
12 | 1.014 | 0.01218 | -0.016 | 83.21
12.5 | 0.997 | 0.01327 | -0.017 | 75.16
13 | 0.976 | 0.01229 | -0.017 | 79.445
13.5 | 0.951 | 0.01889 | -0.018 | 50.324
14 | 0.922 | 0.02114 | -0.018 | 43.62
14.5 | 0.892 | 0.02324 | -0.019 | 38.376
15 | 0.858 | 0.02638 | -0.019 | 32.511
15.5 | 0.822 | 0.02984 | -0.019 | 27.54
16 | 0.781 | 0.0358 | -0.02 | 21.819

## 122. Re 14M Mach 0.00 (2)
BIGFOIL.COM POLAR EXPORT
e521
EPPLER 521 |  |  |  | Cl Max: | 1.7012 | at alpha= | 20 | deg
XFOIL ncrit=9 |  |  |  | L/D Max: | 115.494 | at alpha= | 10.5 | deg
Re: | 14000000 |  |  | Cd Min: | 0.04046 | at alpha= | 20 | deg
Mach: | 0 |  |  | Cl=0 at alpha= | -0.00087413 | deg
|  |  |  | @ Cl=0.1, Cd= | 0.0045076
|  |  |  | @ Cl=0.4, Cd= | 0.005004
|  |  |  | @ Cl=0.6, Cd= | 0.0059676
alpha (deg) | Cl | Cd | Cm | Cl/Cd
-20 | -1.6991 | 0.04028 | -0.0305 | -42.1822
-19.5 | -1.6877 | 0.03646 | -0.0306 | -46.2891
-19 | -1.6829 | 0.03221 | -0.0302 | -52.2477
-18.5 | -1.6713 | 0.02867 | -0.0297 | -58.2944
-18 | -1.6387 | 0.02586 | -0.0316 | -63.3681
-17.5 | -1.6169 | 0.02372 | -0.0302 | -68.1661
-16.5 | -1.5697 | 0.02027 | -0.0267 | -77.4396
-16 | -1.55 | 0.01869 | -0.0235 | -82.932
-15.5 | -1.5282 | 0.0173 | -0.0202 | -88.3353
-15 | -1.5015 | 0.01628 | -0.0171 | -92.2297
-14.5 | -1.4769 | 0.0153 | -0.0133 | -96.5294
-14 | -1.456 | 0.01437 | -0.0083 | -101.3222
-13.5 | -1.4279 | 0.01372 | -0.0041 | -104.0743
-13 | -1.3877 | 0.01306 | -0.0021 | -106.2557
-12.5 | -1.3456 | 0.0124 | -0.0004 | -108.5161
-12 | -1.3008 | 0.0118 | 0.0009 | -110.2373
-11.5 | -1.2544 | 0.01119 | 0.002 | -112.1001
-11 | -1.2071 | 0.01058 | 0.003 | -114.0926
-10.5 | -1.158 | 0.01005 | 0.0037 | -115.2239
-10 | -1.1073 | 0.00959 | 0.0042 | -115.464
-9.5 | -1.0556 | 0.00915 | 0.0045 | -115.3661
-9 | -1.0037 | 0.0087 | 0.0048 | -115.3678
-8.5 | -0.9512 | 0.00826 | 0.005 | -115.1574
-8 | -0.8978 | 0.00786 | 0.0051 | -114.2239
-7.5 | -0.8436 | 0.0075 | 0.0051 | -112.48
-7 | -0.7892 | 0.00714 | 0.0051 | -110.5322
-6.5 | -0.7344 | 0.0068 | 0.005 | -108
-6 | -0.6794 | 0.00644 | 0.0048 | -105.4969
-5.5 | -0.6243 | 0.00608 | 0.0047 | -102.6809
-5 | -0.5682 | 0.00579 | 0.0044 | -98.1347
-4.5 | -0.5121 | 0.0055 | 0.0041 | -93.1091
-4 | -0.4558 | 0.00523 | 0.0037 | -87.1511
-3.5 | -0.399 | 0.005 | 0.0033 | -79.8
-3 | -0.342 | 0.00482 | 0.0029 | -70.9544
-2.5 | -0.2852 | 0.00465 | 0.0025 | -61.3333
-2 | -0.2279 | 0.00461 | 0.002 | -49.436
-1.5 | -0.1711 | 0.00453 | 0.0015 | -37.7704
-1 | -0.1141 | 0.0045 | 0.001 | -25.3556
-0.5 | -0.0571 | 0.00447 | 0.0005 | -12.774
0 | 0.0001 | 0.00449 | 0 | 0.022272
0.5 | 0.0571 | 0.00447 | -0.0005 | 12.774
1 | 0.1142 | 0.00452 | -0.001 | 25.2655
1.5 | 0.1712 | 0.00453 | -0.0015 | 37.7925
2 | 0.228 | 0.00461 | -0.002 | 49.4577
2.5 | 0.2853 | 0.00465 | -0.0025 | 61.3548
3 | 0.3421 | 0.00482 | -0.0029 | 70.9751
3.5 | 0.3991 | 0.005 | -0.0033 | 79.82
4.5 | 0.5121 | 0.0055 | -0.0041 | 93.1091
5 | 0.5684 | 0.00578 | -0.0044 | 98.3391
5.5 | 0.624 | 0.00611 | -0.0046 | 102.1277
6 | 0.6795 | 0.00644 | -0.0048 | 105.5124
6.5 | 0.7346 | 0.00679 | -0.0049 | 108.1885
7 | 0.7893 | 0.00714 | -0.005 | 110.5462
7.5 | 0.8437 | 0.0075 | -0.005 | 112.4933
8 | 0.8979 | 0.00786 | -0.005 | 114.2366
8.5 | 0.9513 | 0.00825 | -0.0049 | 115.3091
9 | 1.0037 | 0.0087 | -0.0046 | 115.3678
9.5 | 1.0557 | 0.00915 | -0.0043 | 115.377
10 | 1.1074 | 0.00959 | -0.0039 | 115.4745
10.5 | 1.1584 | 0.01003 | -0.0035 | 115.4935
11 | 1.2074 | 0.01056 | -0.0028 | 114.3371
11.5 | 1.2544 | 0.0112 | -0.0017 | 112
12 | 1.301 | 0.01178 | -0.0006 | 110.4414
12.5 | 1.3454 | 0.01242 | 0.0008 | 108.3253
13 | 1.3884 | 0.01302 | 0.0024 | 106.6359
13.5 | 1.4274 | 0.01375 | 0.0046 | 103.8109
14 | 1.4539 | 0.01445 | 0.0091 | 100.6159
14.5 | 1.4782 | 0.01525 | 0.0136 | 96.9311
15 | 1.503 | 0.01622 | 0.0174 | 92.6634
15.5 | 1.5273 | 0.01736 | 0.0208 | 87.9781
16 | 1.5491 | 0.01874 | 0.0241 | 82.6628
16.5 | 1.5755 | 0.01995 | 0.0267 | 78.9724
17 | 1.5997 | 0.02155 | 0.0284 | 74.232
17.5 | 1.6208 | 0.02353 | 0.0304 | 68.8823
18 | 1.6412 | 0.02608 | 0.0314 | 62.9294
18.5 | 1.6727 | 0.02902 | 0.0295 | 57.6396
19 | 1.6878 | 0.03213 | 0.0302 | 52.5303
19.5 | 1.6988 | 0.03572 | 0.0306 | 47.5588
20 | 1.7012 | 0.04046 | 0.0306 | 42.0465

## 123. Re 14M Mach 0.10 (1)
BIGFOIL.COM POLAR EXPORT
e521
EPPLER 521 |  |  |  | Cl Max: | 1.033 | at alpha= | 11 | deg
JavaFoil+Calcfoil stall+Eppler ext transition |  |  |  | L/D Max: | 130.41 | at alpha= | 7.5 | deg
Re: | 14000000 |  |  | Cd Min: | 0.0049 | at alpha= | 0 | deg
Mach: | 0.1 |  |  | Cl=0 at alpha= | 0 | deg
|  |  |  | @ Cl=0.1, Cd= | 0.00491
|  |  |  | @ Cl=0.4, Cd= | 0.005159
|  |  |  | @ Cl=0.6, Cd= | 0.0055268
alpha (deg) | Cl | Cd | Cm | Cl/Cd
-16 | -0.718 | 0.04191 | 0.019 | -17.138
-15.5 | -0.765 | 0.03401 | 0.019 | -22.492
-15 | -0.809 | 0.02833 | 0.019 | -28.552
-14.5 | -0.849 | 0.02473 | 0.019 | -34.312
-14 | -0.885 | 0.02185 | 0.018 | -40.511
-13.5 | -0.918 | 0.01963 | 0.018 | -46.786
-13 | -0.948 | 0.01771 | 0.017 | -53.534
-12.5 | -0.974 | 0.01154 | 0.017 | -84.392
-12 | -0.995 | 0.01253 | 0.016 | -79.442
-11.5 | -1.011 | 0.01348 | 0.016 | -74.981
-11 | -1.033 | 0.00914 | 0.015 | -113.015
-10.5 | -1.029 | 0.0087 | 0.015 | -118.281
-10 | -1.019 | 0.0084 | 0.014 | -121.284
-9.5 | -1.001 | 0.00809 | 0.013 | -123.787
-9 | -0.977 | 0.00776 | 0.013 | -125.902
-8.5 | -0.946 | 0.0074 | 0.012 | -127.894
-8 | -0.91 | 0.00716 | 0.011 | -127.039
-7.5 | -0.868 | 0.00667 | 0.011 | -130.127
-7 | -0.822 | 0.00645 | 0.01 | -127.405
-6.5 | -0.772 | 0.00616 | 0.009 | -125.305
-6 | -0.719 | 0.00596 | 0.008 | -120.59
-5.5 | -0.664 | 0.00571 | 0.008 | -116.235
-5 | -0.606 | 0.00553 | 0.007 | -109.572
-4.5 | -0.546 | 0.00544 | 0.006 | -100.476
-4 | -0.487 | 0.00534 | 0.006 | -91.172
-3.5 | -0.427 | 0.00525 | 0.005 | -81.412
-3 | -0.366 | 0.00516 | 0.004 | -71.02
-2.5 | -0.305 | 0.00506 | 0.004 | -60.349
-2 | -0.244 | 0.00501 | 0.003 | -48.727
-1.5 | -0.183 | 0.00496 | 0.002 | -36.932
-1 | -0.122 | 0.00495 | 0.001 | -24.709
-0.5 | -0.061 | 0.00491 | 0.001 | -12.435
0 | 0 | 0.0049 | 0 | 0.003
0.5 | 0.061 | 0.00491 | -0.001 | 12.441
1 | 0.122 | 0.00491 | -0.001 | 24.903
1.5 | 0.183 | 0.00498 | -0.002 | 36.818
2 | 0.244 | 0.00499 | -0.003 | 48.955
2.5 | 0.305 | 0.00504 | -0.004 | 60.593
3 | 0.366 | 0.00512 | -0.004 | 71.643
3.5 | 0.427 | 0.00519 | -0.005 | 82.35
4 | 0.487 | 0.00534 | -0.006 | 91.14
4.5 | 0.547 | 0.00541 | -0.006 | 101.066
5 | 0.606 | 0.00554 | -0.007 | 109.409
5.5 | 0.664 | 0.00572 | -0.008 | 116.13
6 | 0.719 | 0.00594 | -0.008 | 121.077
6.5 | 0.772 | 0.00614 | -0.009 | 125.819
7 | 0.822 | 0.00642 | -0.01 | 128.093
7.5 | 0.868 | 0.00666 | -0.011 | 130.41
8 | 0.91 | 0.00714 | -0.011 | 127.417
8.5 | 0.946 | 0.00741 | -0.012 | 127.63
9 | 0.977 | 0.00773 | -0.013 | 126.427
9.5 | 1.001 | 0.00805 | -0.013 | 124.342
10 | 1.019 | 0.00841 | -0.014 | 121.122
10.5 | 1.03 | 0.00871 | -0.015 | 118.26
11 | 1.033 | 0.00915 | -0.015 | 112.962
11.5 | 1.011 | 0.01348 | -0.016 | 75.031
12 | 0.995 | 0.01253 | -0.016 | 79.423
12.5 | 0.974 | 0.01154 | -0.017 | 84.396
13 | 0.948 | 0.01769 | -0.017 | 53.581
13.5 | 0.918 | 0.01962 | -0.018 | 46.8
14 | 0.885 | 0.02184 | -0.018 | 40.522
14.5 | 0.849 | 0.02472 | -0.019 | 34.324
15 | 0.809 | 0.02833 | -0.019 | 28.557
15.5 | 0.765 | 0.034 | -0.019 | 22.495
16 | 0.718 | 0.04191 | -0.019 | 17.14

## 124. Re 14M Mach 0.10 (2)
BIGFOIL.COM POLAR EXPORT
e521
EPPLER 521 |  |  |  | Cl Max: | 1.6865 | at alpha= | 19.5 | deg
XFOIL ncrit=9 |  |  |  | L/D Max: | 115.155 | at alpha= | 10 | deg
Re: | 14000000 |  |  | Cd Min: | 0.04507 | at alpha= | 20 | deg
Mach: | 0.1 |  |  | Cl=0 at alpha= | -0.00086956 | deg
|  |  |  | @ Cl=0.1, Cd= | 0.0045071
|  |  |  | @ Cl=0.4, Cd= | 0.0050053
|  |  |  | @ Cl=0.6, Cd= | 0.0059709
alpha (deg) | Cl | Cd | Cm | Cl/Cd
-20 | -1.6812 | 0.04486 | -0.0323 | -37.4766
-19.5 | -1.6744 | 0.04031 | -0.0327 | -41.5381
-19 | -1.6752 | 0.03518 | -0.0326 | -47.618
-18.5 | -1.6692 | 0.03101 | -0.032 | -53.8278
-18 | -1.6511 | 0.02794 | -0.0315 | -59.0945
-17.5 | -1.6164 | 0.02529 | -0.0331 | -63.9146
-17 | -1.5925 | 0.02323 | -0.0316 | -68.5536
-16.5 | -1.5681 | 0.02132 | -0.0303 | -73.5507
-16 | -1.5493 | 0.01957 | -0.0271 | -79.1671
-15.5 | -1.5282 | 0.01802 | -0.0237 | -84.8058
-15 | -1.5012 | 0.01688 | -0.0207 | -88.9336
-14.5 | -1.4764 | 0.01578 | -0.017 | -93.5615
-14 | -1.4548 | 0.01472 | -0.0122 | -98.8315
-13.5 | -1.4314 | 0.01398 | -0.007 | -102.3891
-13 | -1.3944 | 0.01332 | -0.0042 | -104.6847
-12.5 | -1.3531 | 0.01261 | -0.0022 | -107.3037
-12 | -1.3082 | 0.012 | -0.0006 | -109.0167
-11.5 | -1.2621 | 0.01136 | 0.0007 | -111.1004
-11 | -1.2145 | 0.01074 | 0.0019 | -113.0819
-10.5 | -1.1652 | 0.01019 | 0.0027 | -114.3474
-10 | -1.1145 | 0.00969 | 0.0034 | -115.0155
-9.5 | -1.0624 | 0.00924 | 0.0038 | -114.9784
-9 | -1.0102 | 0.00877 | 0.0042 | -115.1881
-8.5 | -0.9573 | 0.00833 | 0.0045 | -114.922
-8 | -0.9036 | 0.00791 | 0.0047 | -114.2351
-7.5 | -0.8491 | 0.00754 | 0.0048 | -112.6127
-7 | -0.7942 | 0.00718 | 0.0048 | -110.6128
-6.5 | -0.7389 | 0.00683 | 0.0047 | -108.1845
-6 | -0.6836 | 0.00646 | 0.0047 | -105.8204
-5.5 | -0.6281 | 0.0061 | 0.0045 | -102.9672
-5 | -0.5717 | 0.00581 | 0.0043 | -98.3993
-4.5 | -0.5152 | 0.00551 | 0.004 | -93.5027
-4 | -0.4585 | 0.00524 | 0.0037 | -87.5
-3.5 | -0.4014 | 0.00501 | 0.0033 | -80.1198
-3 | -0.344 | 0.00483 | 0.0029 | -71.2215
-2.5 | -0.2868 | 0.00466 | 0.0024 | -61.5451
-2 | -0.2292 | 0.00461 | 0.0019 | -49.718
-1.5 | -0.1721 | 0.00453 | 0.0015 | -37.9912
-1 | -0.1148 | 0.0045 | 0.001 | -25.5111
-0.5 | -0.0574 | 0.00447 | 0.0005 | -12.8412
0 | 0.0001 | 0.00449 | 0 | 0.022272
0.5 | 0.0575 | 0.00447 | -0.0005 | 12.8635
1 | 0.1148 | 0.00452 | -0.001 | 25.3982
1.5 | 0.1722 | 0.00453 | -0.0015 | 38.0132
2 | 0.2293 | 0.00461 | -0.002 | 49.7397
2.5 | 0.287 | 0.00465 | -0.0025 | 61.7204
3 | 0.3441 | 0.00483 | -0.0029 | 71.2422
3.5 | 0.4015 | 0.00501 | -0.0033 | 80.1397
4 | 0.4586 | 0.00524 | -0.0037 | 87.5191
4.5 | 0.5153 | 0.00551 | -0.004 | 93.5209
5 | 0.5719 | 0.0058 | -0.0043 | 98.6034
5.5 | 0.6278 | 0.00614 | -0.0044 | 102.2476
6 | 0.6837 | 0.00646 | -0.0046 | 105.8359
6.5 | 0.7391 | 0.00683 | -0.0047 | 108.2138
7 | 0.7943 | 0.00718 | -0.0047 | 110.6267
7.5 | 0.8492 | 0.00753 | -0.0047 | 112.7756
8 | 0.9037 | 0.00791 | -0.0046 | 114.2478
8.5 | 0.9575 | 0.00832 | -0.0044 | 115.0841
9 | 1.0101 | 0.00878 | -0.004 | 115.0456
9.5 | 1.0625 | 0.00924 | -0.0036 | 114.9892
10 | 1.1147 | 0.00968 | -0.0032 | 115.155
10.5 | 1.1658 | 0.01015 | -0.0025 | 114.8571
11 | 1.2148 | 0.01072 | -0.0016 | 113.3209
11.5 | 1.2621 | 0.01136 | -0.0004 | 111.1004
12 | 1.3085 | 0.01199 | 0.001 | 109.1326
12.5 | 1.3528 | 0.01263 | 0.0026 | 107.1101
13 | 1.3953 | 0.01327 | 0.0045 | 105.1469
13.5 | 1.4306 | 0.01401 | 0.0076 | 102.1128
14 | 1.4522 | 0.01483 | 0.0131 | 97.9231
14.5 | 1.478 | 0.01571 | 0.0172 | 94.0802
15 | 1.503 | 0.01681 | 0.021 | 89.4111
16 | 1.5485 | 0.01962 | 0.0277 | 78.9246
16.5 | 1.5744 | 0.02095 | 0.0303 | 75.1504
17 | 1.5995 | 0.02281 | 0.0317 | 70.1228
17.5 | 1.622 | 0.02509 | 0.0331 | 64.6473
18 | 1.6532 | 0.02821 | 0.0313 | 58.6033
18.5 | 1.6684 | 0.03144 | 0.0321 | 53.0662
19 | 1.68 | 0.03506 | 0.0327 | 47.9179
19.5 | 1.6865 | 0.0394 | 0.0328 | 42.8046
20 | 1.6831 | 0.04507 | 0.0323 | 37.3441

## 125. Re 14M Mach 0.25 (1)
BIGFOIL.COM POLAR EXPORT
e521
EPPLER 521 |  |  |  | Cl Max: | 0.983 | at alpha= | 10 | deg
JavaFoil+Calcfoil stall+Eppler ext transition |  |  |  | L/D Max: | 126.726 | at alpha= | 7 | deg
Re: | 14000000 |  |  | Cd Min: | 0.00494 | at alpha= | 0 | deg
Mach: | 0.25 |  |  | Cl=0 at alpha= | 0 | deg
|  |  |  | @ Cl=0.1, Cd= | 0.0049618
|  |  |  | @ Cl=0.4, Cd= | 0.07177
|  |  |  | @ Cl=0.6, Cd= | 0.07177
alpha (deg) | Cl | Cd | Cm | Cl/Cd
-15 | -0.351 | 0.07178 | 0.016 | -4.884
-14.5 | -0.446 | 0.05158 | 0.017 | -8.649
-14 | -0.545 | 0.03342 | 0.018 | -16.322
-13.5 | -0.631 | 0.02653 | 0.018 | -23.792
-13 | -0.708 | 0.02253 | 0.017 | -31.415
-12.5 | -0.776 | 0.0197 | 0.017 | -39.399
-12 | -0.836 | 0.0174 | 0.016 | -48.037
-11.5 | -0.886 | 0.01359 | 0.016 | -65.225
-11 | -0.927 | 0.0123 | 0.015 | -75.335
-10.5 | -0.957 | 0.015 | 0.015 | -63.82
-10 | -0.983 | 0.00901 | 0.014 | -109.078
-9.5 | -0.982 | 0.00854 | 0.014 | -115.038
-9 | -0.971 | 0.00813 | 0.013 | -119.511
-8.5 | -0.95 | 0.00777 | 0.012 | -122.335
-8 | -0.92 | 0.00745 | 0.012 | -123.552
-7.5 | -0.883 | 0.00702 | 0.011 | -125.81
-7 | -0.839 | 0.00663 | 0.01 | -126.652
-6.5 | -0.79 | 0.00631 | 0.009 | -125.178
-6 | -0.737 | 0.0061 | 0.009 | -120.944
-5.5 | -0.681 | 0.00583 | 0.008 | -116.792
-5 | -0.622 | 0.00563 | 0.007 | -110.557
-4.5 | -0.561 | 0.00552 | 0.007 | -101.609
-4 | -0.5 | 0.00544 | 0.006 | -91.943
-3.5 | -0.439 | 0.00532 | 0.005 | -82.614
-3 | -0.377 | 0.00522 | 0.004 | -72.133
-2.5 | -0.314 | 0.00511 | 0.004 | -61.414
-2 | -0.251 | 0.00506 | 0.003 | -49.663
-1.5 | -0.188 | 0.00501 | 0.002 | -37.607
-1 | -0.126 | 0.00499 | 0.001 | -25.168
-0.5 | -0.063 | 0.00497 | 0.001 | -12.624
0 | 0 | 0.00494 | 0 | 0.003
0.5 | 0.063 | 0.00495 | -0.001 | 12.689
1 | 0.126 | 0.00497 | -0.001 | 25.261
1.5 | 0.188 | 0.00502 | -0.002 | 37.492
2 | 0.251 | 0.00507 | -0.003 | 49.575
2.5 | 0.314 | 0.00514 | -0.004 | 61.027
3 | 0.377 | 0.00518 | -0.004 | 72.762
3.5 | 0.439 | 0.00526 | -0.005 | 83.56
4 | 0.5 | 0.00538 | -0.006 | 92.975
4.5 | 0.561 | 0.00549 | -0.007 | 102.209
5 | 0.622 | 0.00564 | -0.007 | 110.406
5.5 | 0.681 | 0.00583 | -0.008 | 116.953
6 | 0.737 | 0.00607 | -0.009 | 121.431
6.5 | 0.79 | 0.00631 | -0.009 | 125.205
7 | 0.839 | 0.00662 | -0.01 | 126.726
7.5 | 0.883 | 0.007 | -0.011 | 126.15
8 | 0.92 | 0.00742 | -0.012 | 124.007
8.5 | 0.95 | 0.00774 | -0.012 | 122.834
9 | 0.971 | 0.00809 | -0.013 | 120.038
9.5 | 0.982 | 0.0085 | -0.014 | 115.584
10 | 0.983 | 0.00896 | -0.014 | 109.638
10.5 | 0.957 | 0.01499 | -0.015 | 63.842
11 | 0.927 | 0.0123 | -0.015 | 75.305
11.5 | 0.886 | 0.01359 | -0.016 | 65.228
12 | 0.836 | 0.0174 | -0.016 | 48.036
12.5 | 0.776 | 0.0197 | -0.017 | 39.398
13 | 0.708 | 0.02253 | -0.017 | 31.414
13.5 | 0.632 | 0.02632 | -0.018 | 24
14 | 0.545 | 0.03341 | -0.018 | 16.324
14.5 | 0.446 | 0.05157 | -0.017 | 8.649
15 | 0.351 | 0.07177 | -0.016 | 4.884

## 126. Re 14M Mach 0.25 (2)
BIGFOIL.COM POLAR EXPORT
e521
EPPLER 521 |  |  |  | Cl Max: | 1.5319 | at alpha= | 17 | deg
XFOIL ncrit=9 |  |  |  | L/D Max: | 113.482 | at alpha= | 8.5 | deg
Re: | 14000000 |  |  | Cd Min: | 0.10643 | at alpha= | 20 | deg
Mach: | 0.25 |  |  | Cl=0 at alpha= | -0.00084175 | deg
|  |  |  | @ Cl=0.1, Cd= | 0.0045144
|  |  |  | @ Cl=0.4, Cd= | 0.0050027
|  |  |  | @ Cl=0.6, Cd= | 0.0059469
alpha (deg) | Cl | Cd | Cm | Cl/Cd
-20 | -1.3133 | 0.10627 | -0.0166 | -12.3581
-19.5 | -1.3527 | 0.09187 | -0.0253 | -14.7241
-19 | -1.4156 | 0.07765 | -0.0308 | -18.2305
-18.5 | -1.4776 | 0.06468 | -0.0344 | -22.8448
-18 | -1.5079 | 0.05445 | -0.0381 | -27.6933
-17.5 | -1.5247 | 0.04476 | -0.0429 | -34.0639
-17 | -1.5184 | 0.03761 | -0.0468 | -40.3722
-16.5 | -1.5112 | 0.03144 | -0.0495 | -48.0662
-16 | -1.5145 | 0.02724 | -0.0464 | -55.5984
-15.5 | -1.5076 | 0.024 | -0.0428 | -62.8167
-15 | -1.4859 | 0.02184 | -0.0395 | -68.0357
-14.5 | -1.4662 | 0.01975 | -0.0357 | -74.238
-14 | -1.4509 | 0.01759 | -0.0309 | -82.4844
-13.5 | -1.425 | 0.01618 | -0.0266 | -88.0717
-13 | -1.3966 | 0.01506 | -0.022 | -92.7357
-12.5 | -1.3753 | 0.01393 | -0.0159 | -98.7294
-12 | -1.3438 | 0.01319 | -0.0107 | -101.8802
-11.5 | -1.3002 | 0.0124 | -0.0078 | -104.8548
-11 | -1.2547 | 0.01158 | -0.0051 | -108.3506
-10.5 | -1.205 | 0.01091 | -0.0032 | -110.4491
-10 | -1.1532 | 0.01031 | -0.0016 | -111.8526
-9.5 | -1.1004 | 0.00971 | -0.0003 | -113.3265
-9 | -1.0457 | 0.00921 | 0.0007 | -113.5396
-8.5 | -0.9904 | 0.00875 | 0.0015 | -113.1886
-8 | -0.9351 | 0.00824 | 0.0023 | -113.483
-7.5 | -0.8788 | 0.00779 | 0.0028 | -112.8113
-7 | -0.822 | 0.00738 | 0.0032 | -111.3821
-6.5 | -0.7644 | 0.007 | 0.0035 | -109.2
-6 | -0.7069 | 0.00661 | 0.0037 | -106.944
-5.5 | -0.6491 | 0.00624 | 0.0037 | -104.0224
-5 | -0.591 | 0.0059 | 0.0037 | -100.1695
-4.5 | -0.5325 | 0.00558 | 0.0036 | -95.4301
-4 | -0.4738 | 0.00529 | 0.0034 | -89.5652
-3.5 | -0.4147 | 0.00505 | 0.0031 | -82.1188
-3 | -0.3553 | 0.00486 | 0.0027 | -73.107
-2.5 | -0.296 | 0.00469 | 0.0023 | -63.113
-2 | -0.2365 | 0.00463 | 0.0019 | -51.0799
-1.5 | -0.1776 | 0.00454 | 0.0015 | -39.1189
-1 | -0.1184 | 0.00451 | 0.001 | -26.2528
-0.5 | -0.0593 | 0.00448 | 0.0005 | -13.2366
0 | 0.0001 | 0.0045 | 0 | 0.022222
0.5 | 0.0593 | 0.00448 | -0.0005 | 13.2366
1 | 0.1184 | 0.00453 | -0.001 | 26.1369
1.5 | 0.1777 | 0.00454 | -0.0015 | 39.141
2 | 0.2366 | 0.00463 | -0.0019 | 51.1015
2.5 | 0.2961 | 0.00469 | -0.0024 | 63.1343
3 | 0.3553 | 0.00486 | -0.0027 | 73.107
3.5 | 0.4148 | 0.00505 | -0.0031 | 82.1386
4 | 0.4739 | 0.00529 | -0.0034 | 89.5841
4.5 | 0.5325 | 0.00559 | -0.0036 | 95.2594
5 | 0.5911 | 0.00589 | -0.0037 | 100.3565
5.5 | 0.649 | 0.00626 | -0.0037 | 103.6741
6 | 0.7069 | 0.00662 | -0.0036 | 106.7825
6.5 | 0.7645 | 0.007 | -0.0034 | 109.2143
7 | 0.822 | 0.00738 | -0.0031 | 111.3821
7.5 | 0.879 | 0.00778 | -0.0027 | 112.982
8.5 | 0.9907 | 0.00873 | -0.0014 | 113.4822
9 | 1.0458 | 0.00922 | -0.0005 | 113.4273
9.5 | 1.1004 | 0.00972 | 0.0005 | 113.2099
10 | 1.1535 | 0.01029 | 0.0019 | 112.0991
10.5 | 1.2055 | 0.01088 | 0.0034 | 110.7996
11 | 1.2549 | 0.01157 | 0.0054 | 108.4615
11.5 | 1.3001 | 0.01241 | 0.0082 | 104.7623
12 | 1.3445 | 0.01316 | 0.011 | 102.1657
12.5 | 1.3737 | 0.01399 | 0.0165 | 98.1916
13 | 1.4007 | 0.0149 | 0.0219 | 94.0067
13.5 | 1.4233 | 0.01627 | 0.0272 | 87.48
14 | 1.4443 | 0.01794 | 0.032 | 80.5072
14.5 | 1.4701 | 0.01955 | 0.0359 | 75.1969
15 | 1.4899 | 0.02162 | 0.0398 | 68.913
15.5 | 1.5051 | 0.02416 | 0.0435 | 62.2972
16 | 1.5098 | 0.02756 | 0.0471 | 54.7823
16.5 | 1.5234 | 0.03056 | 0.0498 | 49.8495
17 | 1.5319 | 0.03652 | 0.0473 | 41.9469
17.5 | 1.5275 | 0.04466 | 0.0433 | 34.2029
18 | 1.5077 | 0.05488 | 0.038 | 27.4727
18.5 | 1.4673 | 0.06651 | 0.0334 | 22.0613
19 | 1.4323 | 0.07728 | 0.0296 | 18.5339
19.5 | 1.371 | 0.08949 | 0.0272 | 15.3201
20 | 1.3133 | 0.10643 | 0.0169 | 12.3396

## 127. Re 14M Mach 0.50 (1)
BIGFOIL.COM POLAR EXPORT
e521
EPPLER 521 |  |  |  | Cl Max: | 1.121 | at alpha= | 20 | deg
JavaFoil+Calcfoil stall+Eppler ext transition |  |  |  | L/D Max: | 118.483 | at alpha= | 6 | deg
Re: | 14000000 |  |  | Cd Min: | 0.00517 | at alpha= | -0.5 | deg
Mach: | 0.5 |  |  | Cl=0 at alpha= | 0 | deg
|  |  |  | @ Cl=0.1, Cd= | 0.0051829
|  |  |  | @ Cl=0.4, Cd= | 0.00546
|  |  |  | @ Cl=0.6, Cd= | 0.0059088
alpha (deg) | Cl | Cd | Cm | Cl/Cd
-20 | -1.121 | 0.17732 | 0.019 | -6.324
-19.5 | -1.092 | 0.17464 | 0.019 | -6.256
-19 | -1.064 | 0.17104 | 0.018 | -6.218
-18.5 | -1.036 | 0.16578 | 0.017 | -6.247
-18 | -1.018 | 0.13904 | 0.018 | -7.319
-17.5 | -0.991 | 0.13166 | 0.018 | -7.523
-17 | -0.961 | 0.12767 | 0.017 | -7.527
-16.5 | -0.93 | 0.12523 | 0.016 | -7.426
-16 | -0.9 | 0.12248 | 0.015 | -7.346
-15.5 | -0.871 | 0.11528 | 0.014 | -7.557
-15 | -0.855 | 0.10223 | 0.016 | -8.363
-14.5 | -0.832 | 0.09174 | 0.016 | -9.073
-14 | -0.804 | 0.08724 | 0.015 | -9.21
-13.5 | -0.766 | 0.08966 | 0.013 | -8.542
-13 | -0.732 | 0.08916 | 0.012 | -8.209
-12.5 | -0.712 | 0.0835 | 0.013 | -8.526
-12 | -0.687 | 0.0754 | 0.013 | -9.115
-11.5 | -0.654 | 0.07455 | 0.011 | -8.766
-11 | -0.628 | 0.06772 | 0.011 | -9.271
-10.5 | -0.594 | 0.07183 | 0.01 | -8.267
-10 | -0.622 | 0.03448 | 0.014 | -18.035
-9.5 | -0.633 | 0.01829 | 0.015 | -34.596
-9 | -0.604 | 0.01273 | 0.014 | -47.452
-8.5 | -0.578 | 0.01315 | 0.013 | -43.947
-8 | -0.549 | 0.01424 | 0.013 | -38.536
-7.5 | -0.846 | 0.00865 | 0.012 | -97.75
-7 | -0.877 | 0.00806 | 0.011 | -108.781
-6.5 | -0.855 | 0.00764 | 0.011 | -111.968
-6 | -0.811 | 0.00683 | 0.01 | -118.816
-5.5 | -0.756 | 0.00652 | 0.009 | -115.839
-5 | -0.693 | 0.00618 | 0.008 | -112.038
-4.5 | -0.626 | 0.00596 | 0.007 | -105.069
-4 | -0.558 | 0.00581 | 0.007 | -96.025
-3.5 | -0.491 | 0.00564 | 0.006 | -87.05
-3 | -0.421 | 0.00554 | 0.005 | -75.999
-2.5 | -0.351 | 0.00542 | 0.004 | -64.695
-2 | -0.281 | 0.00533 | 0.003 | -52.627
-1.5 | -0.211 | 0.00525 | 0.002 | -40.137
-1 | -0.14 | 0.0052 | 0.002 | -26.992
-0.5 | -0.07 | 0.00517 | 0.001 | -13.576
0 | 0 | 0.00518 | 0 | 0.003
0.5 | 0.07 | 0.00517 | -0.001 | 13.577
1 | 0.14 | 0.0052 | -0.002 | 27.027
1.5 | 0.211 | 0.00524 | -0.002 | 40.178
2 | 0.281 | 0.00532 | -0.003 | 52.786
2.5 | 0.351 | 0.00539 | -0.004 | 65.07
3 | 0.421 | 0.00549 | -0.005 | 76.654
3.5 | 0.491 | 0.00565 | -0.006 | 86.973
4 | 0.558 | 0.00581 | -0.007 | 96.032
4.5 | 0.626 | 0.00597 | -0.007 | 104.854
5 | 0.693 | 0.00616 | -0.008 | 112.471
5.5 | 0.756 | 0.00652 | -0.009 | 115.946
6 | 0.811 | 0.00685 | -0.01 | 118.483
6.5 | 0.855 | 0.0076 | -0.011 | 112.426
7 | 0.877 | 0.00809 | -0.011 | 108.384
7.5 | 0.846 | 0.00866 | -0.012 | 97.642
8 | 0.549 | 0.01438 | -0.013 | 38.195
8.5 | 0.578 | 0.01317 | -0.013 | 43.876
9 | 0.604 | 0.01272 | -0.014 | 47.47
9.5 | 0.633 | 0.01832 | -0.015 | 34.529
10 | 0.619 | 0.0355 | -0.014 | 17.449
10.5 | 0.594 | 0.07131 | -0.01 | 8.335
11 | 0.626 | 0.06874 | -0.011 | 9.111
11.5 | 0.653 | 0.07486 | -0.011 | 8.723
12 | 0.686 | 0.07632 | -0.012 | 8.992
12.5 | 0.711 | 0.08407 | -0.013 | 8.461
13 | 0.732 | 0.08915 | -0.012 | 8.209
13.5 | 0.766 | 0.08957 | -0.013 | 8.553
14 | 0.801 | 0.08898 | -0.015 | 9.007
14.5 | 0.831 | 0.09261 | -0.016 | 8.978
15 | 0.855 | 0.10229 | -0.016 | 8.358
15.5 | 0.871 | 0.11473 | -0.014 | 7.596
16 | 0.9 | 0.12203 | -0.015 | 7.376
16.5 | 0.931 | 0.12459 | -0.016 | 7.469
17 | 0.961 | 0.12717 | -0.017 | 7.559
17.5 | 0.991 | 0.13139 | -0.018 | 7.541
18 | 1.018 | 0.13922 | -0.018 | 7.31
18.5 | 1.036 | 0.16881 | -0.017 | 6.135
19 | 1.064 | 0.17043 | -0.018 | 6.241
19.5 | 1.093 | 0.17378 | -0.019 | 6.288
20 | 1.121 | 0.17735 | -0.019 | 6.324

## 128. Re 14M Mach 0.50 (2)
BIGFOIL.COM POLAR EXPORT
e521
EPPLER 521 |  |  |  | Cl Max: | 1.1323 | at alpha= | 9 | deg
XFOIL ncrit=9 |  |  |  | L/D Max: | 111.817 | at alpha= | 7 | deg
Re: | 14000000 |  |  | Cd Min: | 0.09495 | at alpha= | -13.5 | deg
Mach: | 0.5 |  |  | Cl=0 at alpha= | 0 | deg
|  |  |  | @ Cl=0.1, Cd= | 0.0045845
|  |  |  | @ Cl=0.4, Cd= | 0.0050453
|  |  |  | @ Cl=0.6, Cd= | 0.0059245
alpha (deg) | Cl | Cd | Cm | Cl/Cd
-13.5 | -0.8654 | 0.09495 | -0.0278 | -9.1143
-13 | -0.889 | 0.08179 | -0.0364 | -10.8693
-12.5 | -0.9119 | 0.06909 | -0.0449 | -13.1987
-12 | -0.9393 | 0.05655 | -0.0532 | -16.6101
-11.5 | -0.9676 | 0.04545 | -0.0594 | -21.2893
-11 | -1.0069 | 0.0355 | -0.0621 | -28.3634
-10.5 | -1.0375 | 0.02817 | -0.0602 | -36.83
-10 | -1.0629 | 0.0223 | -0.0548 | -47.6637
-8.5 | -1.1241 | 0.01071 | -0.0198 | -104.958
-8 | -1.0685 | 0.00973 | -0.0142 | -109.815
-7.5 | -1.005 | 0.00907 | -0.0104 | -110.8049
-7 | -0.9408 | 0.00845 | -0.0073 | -111.3373
-6.5 | -0.8751 | 0.00788 | -0.0049 | -111.0533
-6 | -0.809 | 0.00736 | -0.0029 | -109.9185
-5.5 | -0.7428 | 0.00684 | -0.0013 | -108.5965
-5 | -0.6761 | 0.00638 | 0 | -105.9718
-4.5 | -0.6087 | 0.00597 | 0.0008 | -101.9598
-4 | -0.541 | 0.00562 | 0.0013 | -96.2633
-3.5 | -0.4731 | 0.00532 | 0.0016 | -88.9286
-3 | -0.4049 | 0.00506 | 0.0017 | -80.0198
-2.5 | -0.337 | 0.00486 | 0.0016 | -69.3416
-2 | -0.269 | 0.00473 | 0.0014 | -56.871
-1.5 | -0.2019 | 0.00464 | 0.0012 | -43.5129
-1 | -0.1345 | 0.00459 | 0.0008 | -29.3028
-0.5 | -0.0673 | 0.00457 | 0.0004 | -14.7265
0 | 0 | 0.00456 | 0 | 0
0.5 | 0.0675 | 0.00457 | -0.0004 | 14.7702
1 | 0.1346 | 0.0046 | -0.0008 | 29.2609
1.5 | 0.202 | 0.00464 | -0.0012 | 43.5345
2 | 0.2691 | 0.00473 | -0.0014 | 56.8922
2.5 | 0.3371 | 0.00486 | -0.0016 | 69.3621
3 | 0.405 | 0.00506 | -0.0017 | 80.0395
3.5 | 0.4732 | 0.00532 | -0.0016 | 88.9474
4 | 0.5411 | 0.00562 | -0.0013 | 96.2811
4.5 | 0.6088 | 0.00597 | -0.0007 | 101.9765
5 | 0.6764 | 0.00637 | 0.0001 | 106.1852
5.5 | 0.7427 | 0.00685 | 0.0014 | 108.4234
6 | 0.809 | 0.00737 | 0.003 | 109.7693
6.5 | 0.8754 | 0.00787 | 0.005 | 111.2325
7 | 0.9415 | 0.00842 | 0.0074 | 111.8171
7.5 | 1.0052 | 0.00907 | 0.0106 | 110.8269
8 | 1.0687 | 0.00973 | 0.0144 | 109.8356
8.5 | 1.1238 | 0.01073 | 0.0201 | 104.7344
9 | 1.1323 | 0.01263 | 0.0324 | 89.6516
9.5 | 1.1191 | 0.01591 | 0.0441 | 70.3394

## 129. Re 16M Mach 0.00 (1)
BIGFOIL.COM POLAR EXPORT
e521
EPPLER 521 |  |  |  | Cl Max: | 1.043 | at alpha= | 11 | deg
JavaFoil+Calcfoil stall+Eppler ext transition |  |  |  | L/D Max: | 132.596 | at alpha= | 7.5 | deg
Re: | 16000000 |  |  | Cd Min: | 0.00492 | at alpha= | 1 | deg
Mach: | 0 |  |  | Cl=0 at alpha= | 0 | deg
|  |  |  | @ Cl=0.1, Cd= | 0.0049236
|  |  |  | @ Cl=0.4, Cd= | 0.0051625
|  |  |  | @ Cl=0.6, Cd= | 0.0055234
alpha (deg) | Cl | Cd | Cm | Cl/Cd
-16 | -0.785 | 0.03355 | 0.02 | -23.396
-15.5 | -0.824 | 0.0285 | 0.019 | -28.917
-15 | -0.859 | 0.0254 | 0.019 | -33.841
-14.5 | -0.893 | 0.02245 | 0.019 | -39.782
-14 | -0.924 | 0.02041 | 0.018 | -45.257
-13.5 | -0.952 | 0.01827 | 0.018 | -52.134
-13 | -0.978 | 0.01187 | 0.017 | -82.395
-12.5 | -0.999 | 0.01289 | 0.017 | -77.473
-12 | -1.016 | 0.01381 | 0.016 | -73.55
-11.5 | -1.029 | 0.01452 | 0.016 | -70.867
-11 | -1.043 | 0.00885 | 0.015 | -117.835
-10.5 | -1.036 | 0.00844 | 0.015 | -122.643
-10 | -1.022 | 0.00815 | 0.014 | -125.462
-9.5 | -1.002 | 0.00782 | 0.013 | -128.125
-9 | -0.976 | 0.00756 | 0.013 | -129.136
-8.5 | -0.945 | 0.00723 | 0.012 | -130.563
-8 | -0.907 | 0.007 | 0.011 | -129.558
-7.5 | -0.865 | 0.00654 | 0.01 | -132.331
-7 | -0.819 | 0.00632 | 0.01 | -129.491
-6.5 | -0.769 | 0.00607 | 0.009 | -126.633
-6 | -0.716 | 0.0059 | 0.008 | -121.301
-5.5 | -0.661 | 0.00568 | 0.008 | -116.37
-5 | -0.603 | 0.00552 | 0.007 | -109.285
-4.5 | -0.544 | 0.00543 | 0.006 | -100.098
-4 | -0.484 | 0.00533 | 0.006 | -90.924
-3.5 | -0.425 | 0.00526 | 0.005 | -80.891
-3 | -0.365 | 0.00516 | 0.004 | -70.691
-2.5 | -0.304 | 0.00508 | 0.004 | -59.837
-2 | -0.243 | 0.00502 | 0.003 | -48.42
-1.5 | -0.182 | 0.00497 | 0.002 | -36.729
-1 | -0.122 | 0.00495 | 0.001 | -24.54
-0.5 | -0.061 | 0.00493 | 0.001 | -12.339
0 | 0 | 0.00493 | 0 | 0.003
0.5 | 0.061 | 0.00493 | -0.001 | 12.345
1 | 0.122 | 0.00492 | -0.001 | 24.733
1.5 | 0.182 | 0.00498 | -0.002 | 36.615
2 | 0.243 | 0.005 | -0.003 | 48.65
2.5 | 0.304 | 0.00506 | -0.004 | 60.102
3 | 0.365 | 0.00511 | -0.004 | 71.318
3.5 | 0.425 | 0.0052 | -0.005 | 81.831
4 | 0.484 | 0.00533 | -0.006 | 90.871
4.5 | 0.544 | 0.0054 | -0.006 | 100.691
5 | 0.603 | 0.00553 | -0.007 | 109.092
5.5 | 0.661 | 0.00568 | -0.008 | 116.234
6 | 0.716 | 0.00588 | -0.008 | 121.742
6.5 | 0.769 | 0.00607 | -0.009 | 126.619
7 | 0.819 | 0.00629 | -0.01 | 130.192
7.5 | 0.865 | 0.00653 | -0.011 | 132.596
8 | 0.907 | 0.00698 | -0.011 | 129.917
8.5 | 0.945 | 0.00725 | -0.012 | 130.274
9 | 0.976 | 0.00753 | -0.013 | 129.655
9.5 | 1.002 | 0.00784 | -0.013 | 127.912
10 | 1.022 | 0.00816 | -0.014 | 125.282
10.5 | 1.036 | 0.00845 | -0.015 | 122.634
11 | 1.043 | 0.00885 | -0.015 | 117.797
11.5 | 1.029 | 0.01452 | -0.016 | 70.87
12 | 1.016 | 0.01381 | -0.016 | 73.554
12.5 | 0.999 | 0.0129 | -0.017 | 77.453
13 | 0.978 | 0.01185 | -0.017 | 82.509
13.5 | 0.952 | 0.01826 | -0.018 | 52.15
14 | 0.924 | 0.0204 | -0.018 | 45.27
14.5 | 0.893 | 0.02245 | -0.019 | 39.791
15 | 0.859 | 0.02539 | -0.019 | 33.848
15.5 | 0.824 | 0.0285 | -0.019 | 28.922
16 | 0.785 | 0.03355 | -0.02 | 23.399

## 130. Re 16M Mach 0.00 (2)
BIGFOIL.COM POLAR EXPORT
e521
EPPLER 521 |  |  |  | Cl Max: | 1.7278 | at alpha= | 20 | deg
XFOIL ncrit=9 |  |  |  | L/D Max: | 118.463 | at alpha= | 10 | deg
Re: | 16000000 |  |  | Cd Min: | 0.0382 | at alpha= | 20 | deg
Mach: | 0 |  |  | Cl=0 at alpha= | 0 | deg
|  |  |  | @ Cl=0.1, Cd= | 0.0045624
|  |  |  | @ Cl=0.4, Cd= | 0.0049816
|  |  |  | @ Cl=0.6, Cd= | 0.0058834
alpha (deg) | Cl | Cd | Cm | Cl/Cd
-20 | -1.7254 | 0.03811 | -0.0297 | -45.2742
-19.5 | -1.7147 | 0.03442 | -0.0294 | -49.817
-19 | -1.7074 | 0.03061 | -0.0286 | -55.7792
-18.5 | -1.6945 | 0.02738 | -0.0277 | -61.8882
-18 | -1.6566 | 0.02474 | -0.0303 | -66.9604
-17.5 | -1.6327 | 0.02263 | -0.0292 | -72.1476
-17 | -1.6033 | 0.02112 | -0.0283 | -75.9138
-16.5 | -1.585 | 0.01944 | -0.0252 | -81.5329
-16 | -1.5641 | 0.01796 | -0.022 | -87.088
-15.5 | -1.5415 | 0.01667 | -0.0187 | -92.4715
-15 | -1.5153 | 0.01569 | -0.0154 | -96.5774
-14.5 | -1.4909 | 0.01478 | -0.0113 | -100.8728
-14 | -1.4706 | 0.01397 | -0.0059 | -105.2684
-13.5 | -1.436 | 0.01332 | -0.0029 | -107.8078
-13 | -1.3946 | 0.01269 | -0.0011 | -109.8976
-12.5 | -1.3513 | 0.01207 | 0.0005 | -111.9553
-12 | -1.3053 | 0.0115 | 0.0016 | -113.5043
-11.5 | -1.2579 | 0.01096 | 0.0025 | -114.7719
-11 | -1.2099 | 0.0104 | 0.0034 | -116.3365
-10.5 | -1.1606 | 0.00986 | 0.0041 | -117.7079
-10 | -1.1098 | 0.00938 | 0.0045 | -118.3156
-9.5 | -1.0579 | 0.00896 | 0.0048 | -118.0692
-9 | -1.0057 | 0.00853 | 0.0051 | -117.9015
-8.5 | -0.9529 | 0.00811 | 0.0053 | -117.4969
-8 | -0.8995 | 0.0077 | 0.0054 | -116.8182
-7.5 | -0.8452 | 0.00735 | 0.0053 | -114.9932
-7 | -0.7905 | 0.00701 | 0.0053 | -112.7675
-6.5 | -0.7354 | 0.00669 | 0.0051 | -109.9253
-6 | -0.6803 | 0.00634 | 0.005 | -107.3028
-5.5 | -0.6247 | 0.00602 | 0.0047 | -103.7708
-5 | -0.569 | 0.00571 | 0.0045 | -99.6497
-4.5 | -0.5126 | 0.00545 | 0.0042 | -94.055
-4 | -0.4564 | 0.00516 | 0.0038 | -88.4496
-3.5 | -0.3994 | 0.00497 | 0.0034 | -80.3622
-3 | -0.3424 | 0.00483 | 0.003 | -70.8903
-2.5 | -0.2857 | 0.00467 | 0.0025 | -61.1777
-2 | -0.2285 | 0.00465 | 0.002 | -49.1398
-1 | -0.1143 | 0.00457 | 0.001 | -25.0109
-0.5 | -0.0573 | 0.00454 | 0.0005 | -12.6211
0 | 0 | 0.00454 | 0 | 0
0.5 | 0.0573 | 0.00454 | -0.0005 | 12.6211
1 | 0.1144 | 0.00457 | -0.0011 | 25.0328
1.5 | 0.1715 | 0.00459 | -0.0016 | 37.3638
2 | 0.2286 | 0.00464 | -0.002 | 49.2672
2.5 | 0.2858 | 0.00467 | -0.0025 | 61.1991
3 | 0.3425 | 0.00483 | -0.003 | 70.911
3.5 | 0.3995 | 0.00498 | -0.0034 | 80.2209
4 | 0.4565 | 0.00516 | -0.0038 | 88.469
4.5 | 0.5126 | 0.00546 | -0.0041 | 93.8828
5 | 0.5691 | 0.0057 | -0.0045 | 99.8421
5.5 | 0.6247 | 0.00603 | -0.0047 | 103.5987
6 | 0.6804 | 0.00634 | -0.0049 | 107.3186
6.5 | 0.7355 | 0.00668 | -0.005 | 110.1048
7 | 0.7906 | 0.00701 | -0.0051 | 112.7817
7.5 | 0.8453 | 0.00735 | -0.0052 | 115.0068
8 | 0.8995 | 0.0077 | -0.0052 | 116.8182
8.5 | 0.9531 | 0.0081 | -0.0051 | 117.6667
9 | 1.0057 | 0.00854 | -0.0049 | 117.7635
9.5 | 1.058 | 0.00896 | -0.0046 | 118.0804
10 | 1.11 | 0.00937 | -0.0043 | 118.4632
10.5 | 1.1612 | 0.00982 | -0.0039 | 118.2485
11 | 1.2102 | 0.01037 | -0.0032 | 116.702
11.5 | 1.2578 | 0.01097 | -0.0022 | 114.6582
12 | 1.3054 | 0.0115 | -0.0013 | 113.513
12.5 | 1.3511 | 0.01208 | -0.0001 | 111.846
13 | 1.3951 | 0.01266 | 0.0014 | 110.1975
13.5 | 1.4356 | 0.01334 | 0.0033 | 107.6162
14 | 1.4691 | 0.01402 | 0.0066 | 104.786
14.5 | 1.492 | 0.01474 | 0.0116 | 101.2212
15 | 1.5165 | 0.01564 | 0.0157 | 96.9629
15.5 | 1.5409 | 0.01671 | 0.0193 | 92.2142
16 | 1.5635 | 0.01799 | 0.0227 | 86.9094
17 | 1.6079 | 0.02086 | 0.0285 | 77.0805
17.5 | 1.6358 | 0.02249 | 0.0295 | 72.7345
18 | 1.6737 | 0.02499 | 0.0273 | 66.9748
18.5 | 1.6956 | 0.0276 | 0.0278 | 61.4348
19 | 1.7116 | 0.03053 | 0.0287 | 56.0629
19.5 | 1.7232 | 0.03392 | 0.0295 | 50.8019
20 | 1.7278 | 0.0382 | 0.0298 | 45.2304

## 131. Re 16M Mach 0.10 (1)
BIGFOIL.COM POLAR EXPORT
e521
EPPLER 521 |  |  |  | Cl Max: | 1.033 | at alpha= | 11 | deg
JavaFoil+Calcfoil stall+Eppler ext transition |  |  |  | L/D Max: | 132.221 | at alpha= | 7.5 | deg
Re: | 16000000 |  |  | Cd Min: | 0.00492 | at alpha= | 1 | deg
Mach: | 0.1 |  |  | Cl=0 at alpha= | 0 | deg
|  |  |  | @ Cl=0.1, Cd= | 0.0049236
|  |  |  | @ Cl=0.4, Cd= | 0.0051702
|  |  |  | @ Cl=0.6, Cd= | 0.0055358
alpha (deg) | Cl | Cd | Cm | Cl/Cd
-16 | -0.724 | 0.03831 | 0.019 | -18.894
-15.5 | -0.769 | 0.03187 | 0.019 | -24.121
-15 | -0.811 | 0.02708 | 0.019 | -29.961
-14.5 | -0.85 | 0.02384 | 0.019 | -35.663
-14 | -0.887 | 0.02108 | 0.018 | -42.068
-13.5 | -0.92 | 0.01898 | 0.018 | -48.471
-13 | -0.95 | 0.01234 | 0.017 | -77.001
-12.5 | -0.976 | 0.01326 | 0.017 | -73.577
-12 | -0.997 | 0.0122 | 0.016 | -81.719
-11.5 | -1.013 | 0.01311 | 0.016 | -77.263
-11 | -1.033 | 0.00897 | 0.015 | -115.24
-10.5 | -1.029 | 0.00854 | 0.015 | -120.533
-10 | -1.019 | 0.00823 | 0.014 | -123.77
-9.5 | -1.001 | 0.00789 | 0.013 | -126.801
-9 | -0.977 | 0.00762 | 0.013 | -128.14
-8.5 | -0.946 | 0.00728 | 0.012 | -129.874
-8 | -0.91 | 0.00705 | 0.011 | -129.107
-7.5 | -0.868 | 0.00658 | 0.011 | -131.952
-7 | -0.822 | 0.00636 | 0.01 | -129.29
-6.5 | -0.772 | 0.00611 | 0.009 | -126.337
-6 | -0.719 | 0.00593 | 0.008 | -121.338
-5.5 | -0.664 | 0.0057 | 0.008 | -116.521
-5 | -0.606 | 0.00554 | 0.007 | -109.452
-4.5 | -0.546 | 0.00545 | 0.006 | -100.349
-4 | -0.487 | 0.00534 | 0.006 | -91.129
-3.5 | -0.427 | 0.00527 | 0.005 | -81.101
-3 | -0.366 | 0.00517 | 0.004 | -70.916
-2.5 | -0.305 | 0.00508 | 0.004 | -60.112
-2 | -0.244 | 0.00503 | 0.003 | -48.579
-1.5 | -0.183 | 0.00497 | 0.002 | -36.854
-1 | -0.122 | 0.00496 | 0.001 | -24.626
-0.5 | -0.061 | 0.00493 | 0.001 | -12.383
0 | 0 | 0.00493 | 0 | 0.003
0.5 | 0.061 | 0.00493 | -0.001 | 12.389
1 | 0.122 | 0.00492 | -0.001 | 24.819
1.5 | 0.183 | 0.00499 | -0.002 | 36.74
2 | 0.244 | 0.00501 | -0.003 | 48.809
2.5 | 0.305 | 0.00506 | -0.004 | 60.36
3 | 0.366 | 0.00512 | -0.004 | 71.545
3.5 | 0.427 | 0.00521 | -0.005 | 82.042
4 | 0.487 | 0.00534 | -0.006 | 91.076
4.5 | 0.547 | 0.00541 | -0.006 | 100.944
5 | 0.606 | 0.00555 | -0.007 | 109.26
5.5 | 0.664 | 0.0057 | -0.008 | 116.388
6 | 0.719 | 0.0059 | -0.008 | 121.819
6.5 | 0.772 | 0.00609 | -0.009 | 126.85
7 | 0.822 | 0.00632 | -0.01 | 129.989
7.5 | 0.868 | 0.00657 | -0.011 | 132.221
8 | 0.91 | 0.00703 | -0.011 | 129.47
8.5 | 0.946 | 0.0073 | -0.012 | 129.591
9 | 0.977 | 0.00759 | -0.013 | 128.66
9.5 | 1.001 | 0.00791 | -0.013 | 126.594
10 | 1.019 | 0.00824 | -0.014 | 123.596
10.5 | 1.03 | 0.00854 | -0.015 | 120.517
11 | 1.033 | 0.00897 | -0.015 | 115.195
11.5 | 1.013 | 0.0131 | -0.016 | 77.33
12 | 0.997 | 0.0122 | -0.016 | 81.698
12.5 | 0.976 | 0.01326 | -0.017 | 73.579
13 | 0.95 | 0.01232 | -0.017 | 77.103
13.5 | 0.92 | 0.01897 | -0.018 | 48.485
14 | 0.887 | 0.02107 | -0.018 | 42.079
14.5 | 0.85 | 0.02383 | -0.019 | 35.671
15 | 0.811 | 0.02707 | -0.019 | 29.966
15.5 | 0.769 | 0.03186 | -0.019 | 24.125
16 | 0.724 | 0.03831 | -0.019 | 18.897

## 132. Re 16M Mach 0.10 (2)
BIGFOIL.COM POLAR EXPORT
e521
EPPLER 521 |  |  |  | Cl Max: | 1.7118 | at alpha= | 20 | deg
XFOIL ncrit=9 |  |  |  | L/D Max: | 117.983 | at alpha= | 10 | deg
Re: | 16000000 |  |  | Cd Min: | 0.04252 | at alpha= | 20 | deg
Mach: | 0.1 |  |  | Cl=0 at alpha= | 0 | deg
|  |  |  | @ Cl=0.1, Cd= | 0.0045621
|  |  |  | @ Cl=0.4, Cd= | 0.004985
|  |  |  | @ Cl=0.6, Cd= | 0.0058764
alpha (deg) | Cl | Cd | Cm | Cl/Cd
-20 | -1.7091 | 0.04246 | -0.0317 | -40.252
-19.5 | -1.7027 | 0.03797 | -0.0319 | -44.8433
-19 | -1.7002 | 0.0334 | -0.0314 | -50.9042
-18.5 | -1.6919 | 0.02965 | -0.0304 | -57.0624
-18 | -1.6722 | 0.02672 | -0.0299 | -62.5823
-17.5 | -1.6342 | 0.02411 | -0.032 | -67.781
-17 | -1.6007 | 0.02234 | -0.0321 | -71.6517
-16.5 | -1.5841 | 0.02043 | -0.0289 | -77.5379
-16 | -1.564 | 0.01877 | -0.0257 | -83.3245
-15.5 | -1.5419 | 0.01733 | -0.0223 | -88.9729
-15 | -1.5152 | 0.01625 | -0.019 | -93.2431
-14.5 | -1.4904 | 0.01521 | -0.0151 | -97.9882
-14 | -1.4689 | 0.01427 | -0.0101 | -102.9362
-13.5 | -1.4424 | 0.01359 | -0.0053 | -106.1369
-13 | -1.402 | 0.01294 | -0.0031 | -108.3462
-12.5 | -1.3593 | 0.01227 | -0.0012 | -110.7824
-12 | -1.3134 | 0.01168 | 0.0001 | -112.4486
-11.5 | -1.266 | 0.01111 | 0.0013 | -113.9514
-11 | -1.2176 | 0.01054 | 0.0023 | -115.5218
-10.5 | -1.1679 | 0.01001 | 0.0031 | -116.6733
-10 | -1.117 | 0.00949 | 0.0037 | -117.7028
-9.5 | -1.0649 | 0.00904 | 0.0042 | -117.7987
-9 | -1.0122 | 0.00861 | 0.0045 | -117.561
-8.5 | -0.9589 | 0.00819 | 0.0048 | -117.0818
-8 | -0.9054 | 0.00774 | 0.005 | -116.9767
-7.5 | -0.8507 | 0.00739 | 0.005 | -115.115
-7 | -0.7956 | 0.00704 | 0.005 | -113.0114
-6.5 | -0.74 | 0.00672 | 0.0049 | -110.119
-6 | -0.6845 | 0.00637 | 0.0048 | -107.4568
-5.5 | -0.6286 | 0.00604 | 0.0046 | -104.0728
-5 | -0.5725 | 0.00572 | 0.0044 | -100.0874
-4.5 | -0.5157 | 0.00547 | 0.0041 | -94.2779
-4 | -0.4591 | 0.00518 | 0.0038 | -88.6293
-3.5 | -0.4018 | 0.00498 | 0.0034 | -80.6827
-3 | -0.3444 | 0.00484 | 0.0029 | -71.157
-2.5 | -0.2873 | 0.00468 | 0.0025 | -61.3889
-2 | -0.2298 | 0.00465 | 0.002 | -49.4194
-1.5 | -0.1724 | 0.00459 | 0.0015 | -37.5599
-1 | -0.115 | 0.00457 | 0.001 | -25.1641
-0.5 | -0.0576 | 0.00454 | 0.0005 | -12.6872
0 | 0 | 0.00454 | 0 | 0
0.5 | 0.0577 | 0.00454 | -0.0005 | 12.7093
1 | 0.1151 | 0.00457 | -0.0011 | 25.186
2 | 0.2299 | 0.00465 | -0.002 | 49.4409
2.5 | 0.2875 | 0.00467 | -0.0025 | 61.5632
3 | 0.3445 | 0.00484 | -0.0029 | 71.1777
3.5 | 0.4019 | 0.00499 | -0.0034 | 80.5411
4 | 0.4592 | 0.00518 | -0.0038 | 88.6486
4.5 | 0.5157 | 0.00548 | -0.004 | 94.1058
5 | 0.5726 | 0.00571 | -0.0044 | 100.2802
5.5 | 0.6286 | 0.00605 | -0.0046 | 103.9008
6 | 0.6846 | 0.00637 | -0.0047 | 107.4725
6.5 | 0.7401 | 0.00671 | -0.0048 | 110.2981
7 | 0.7957 | 0.00705 | -0.0049 | 112.8652
7.5 | 0.8508 | 0.00739 | -0.0049 | 115.1286
8 | 0.9054 | 0.00774 | -0.0049 | 116.9767
8.5 | 0.9592 | 0.00817 | -0.0046 | 117.4051
9 | 1.0121 | 0.00862 | -0.0043 | 117.413
9.5 | 1.065 | 0.00904 | -0.004 | 117.8097
10 | 1.1173 | 0.00947 | -0.0035 | 117.9831
10.5 | 1.1686 | 0.00995 | -0.003 | 117.4472
11 | 1.2179 | 0.01053 | -0.002 | 115.66
11.5 | 1.2659 | 0.01112 | -0.0009 | 113.8399
12 | 1.3136 | 0.01167 | 0.0002 | 112.5621
12.5 | 1.3591 | 0.01228 | 0.0016 | 110.6759
13 | 1.4026 | 0.0129 | 0.0034 | 108.7287
13.5 | 1.442 | 0.01362 | 0.0058 | 105.8737
14 | 1.4669 | 0.01434 | 0.0109 | 102.2943
14.5 | 1.4916 | 0.01517 | 0.0154 | 98.3256
15 | 1.5166 | 0.01619 | 0.0194 | 93.6751
15.5 | 1.5412 | 0.01737 | 0.0229 | 88.7277
16 | 1.5634 | 0.01881 | 0.0263 | 83.1154
17 | 1.6059 | 0.02203 | 0.0323 | 72.8961
17.5 | 1.6392 | 0.02397 | 0.032 | 68.3855
18 | 1.6719 | 0.02684 | 0.0304 | 62.2914
18.5 | 1.692 | 0.0299 | 0.0306 | 56.5886
19 | 1.7046 | 0.03327 | 0.0316 | 51.2353
19.5 | 1.7115 | 0.03737 | 0.0321 | 45.7988
20 | 1.7118 | 0.04252 | 0.0319 | 40.2587

## 133. Re 16M Mach 0.25 (1)
BIGFOIL.COM POLAR EXPORT
e521
EPPLER 521 |  |  |  | Cl Max: | 0.983 | at alpha= | 10 | deg
JavaFoil+Calcfoil stall+Eppler ext transition |  |  |  | L/D Max: | 128.607 | at alpha= | 7 | deg
Re: | 16000000 |  |  | Cd Min: | 0.00497 | at alpha= | 0 | deg
Mach: | 0.25 |  |  | Cl=0 at alpha= | 0 | deg
|  |  |  | @ Cl=0.1, Cd= | 0.0049818
|  |  |  | @ Cl=0.4, Cd= | 0.06897
|  |  |  | @ Cl=0.6, Cd= | 0.06897
alpha (deg) | Cl | Cd | Cm | Cl/Cd
-15 | -0.352 | 0.06897 | 0.016 | -5.105
-14.5 | -0.449 | 0.04841 | 0.017 | -9.273
-14 | -0.548 | 0.0318 | 0.018 | -17.226
-13.5 | -0.633 | 0.02532 | 0.018 | -25.008
-13 | -0.709 | 0.02174 | 0.017 | -32.62
-12.5 | -0.777 | 0.01904 | 0.017 | -40.826
-12 | -0.838 | 0.01228 | 0.016 | -68.188
-11.5 | -0.888 | 0.01312 | 0.016 | -67.719
-11 | -0.928 | 0.01399 | 0.015 | -66.365
-10.5 | -0.96 | 0.01457 | 0.015 | -65.879
-10 | -0.983 | 0.00882 | 0.014 | -111.447
-9.5 | -0.982 | 0.00833 | 0.014 | -117.926
-9 | -0.971 | 0.00794 | 0.013 | -122.259
-8.5 | -0.95 | 0.00764 | 0.012 | -124.31
-8 | -0.92 | 0.00733 | 0.012 | -125.617
-7.5 | -0.883 | 0.00691 | 0.011 | -127.711
-7 | -0.839 | 0.00653 | 0.01 | -128.54
-6.5 | -0.79 | 0.00626 | 0.009 | -126.319
-6 | -0.737 | 0.00606 | 0.009 | -121.643
-5.5 | -0.681 | 0.00582 | 0.008 | -117.101
-5 | -0.622 | 0.00563 | 0.007 | -110.434
-4.5 | -0.561 | 0.00553 | 0.007 | -101.485
-4 | -0.5 | 0.00544 | 0.006 | -91.876
-3.5 | -0.439 | 0.00534 | 0.005 | -82.311
-3 | -0.377 | 0.00522 | 0.004 | -72.076
-2.5 | -0.314 | 0.00513 | 0.004 | -61.174
-2 | -0.251 | 0.00507 | 0.003 | -49.53
-1.5 | -0.188 | 0.00502 | 0.002 | -37.537
-1 | -0.126 | 0.00501 | 0.001 | -25.088
-0.5 | -0.063 | 0.00499 | 0.001 | -12.576
0 | 0 | 0.00497 | 0 | 0.003
0.5 | 0.063 | 0.00497 | -0.001 | 12.641
1 | 0.126 | 0.00499 | -0.001 | 25.177
1.5 | 0.188 | 0.00503 | -0.002 | 37.422
2 | 0.251 | 0.00508 | -0.003 | 49.437
2.5 | 0.314 | 0.00516 | -0.004 | 60.78
3 | 0.377 | 0.00518 | -0.004 | 72.711
3.5 | 0.439 | 0.00528 | -0.005 | 83.261
4 | 0.5 | 0.00538 | -0.006 | 92.913
4.5 | 0.561 | 0.0055 | -0.007 | 102.09
5 | 0.622 | 0.00564 | -0.007 | 110.252
5.5 | 0.681 | 0.00581 | -0.008 | 117.264
6 | 0.737 | 0.00604 | -0.009 | 122.128
6.5 | 0.79 | 0.00626 | -0.009 | 126.326
7 | 0.839 | 0.00653 | -0.01 | 128.607
7.5 | 0.883 | 0.0069 | -0.011 | 128.046
8 | 0.92 | 0.0073 | -0.012 | 126.056
8.5 | 0.95 | 0.00761 | -0.012 | 124.792
9 | 0.971 | 0.00796 | -0.013 | 122.046
9.5 | 0.982 | 0.00834 | -0.014 | 117.753
10 | 0.983 | 0.00878 | -0.014 | 112.009
10.5 | 0.96 | 0.01458 | -0.015 | 65.853
11 | 0.928 | 0.01399 | -0.015 | 66.358
11.5 | 0.888 | 0.01312 | -0.016 | 67.705
12 | 0.838 | 0.01228 | -0.016 | 68.191
12.5 | 0.777 | 0.01904 | -0.017 | 40.825
13 | 0.709 | 0.02174 | -0.017 | 32.619
13.5 | 0.634 | 0.02513 | -0.018 | 25.212
14 | 0.548 | 0.03179 | -0.018 | 17.228
14.5 | 0.449 | 0.04841 | -0.017 | 9.274
15 | 0.352 | 0.06897 | -0.016 | 5.105

## 134. Re 16M Mach 0.25 (2)
BIGFOIL.COM POLAR EXPORT
e521
EPPLER 521 |  |  |  | Cl Max: | 1.5473 | at alpha= | 17.5 | deg
XFOIL ncrit=9 |  |  |  | L/D Max: | 116.242 | at alpha= | 9 | deg
Re: | 16000000 |  |  | Cd Min: | 0.0991 | at alpha= | 20 | deg
Mach: | 0.25 |  |  | Cl=0 at alpha= | -0.00084034 | deg
|  |  |  | @ Cl=0.1, Cd= | 0.0045711
|  |  |  | @ Cl=0.4, Cd= | 0.0049868
|  |  |  | @ Cl=0.6, Cd= | 0.0058482
alpha (deg) | Cl | Cd | Cm | Cl/Cd
-20 | -1.3589 | 0.09901 | -0.0218 | -13.7249
-19.5 | -1.3976 | 0.08556 | -0.0294 | -16.3347
-19 | -1.4623 | 0.07403 | -0.0302 | -19.7528
-18.5 | -1.5163 | 0.06073 | -0.0356 | -24.9679
-18 | -1.5366 | 0.0502 | -0.0414 | -30.6096
-17.5 | -1.5447 | 0.04098 | -0.0468 | -37.694
-17 | -1.5341 | 0.03471 | -0.0498 | -44.1976
-16.5 | -1.5361 | 0.02976 | -0.0488 | -51.6163
-16 | -1.536 | 0.02586 | -0.0455 | -59.3968
-15.5 | -1.5261 | 0.02287 | -0.0418 | -66.7293
-14.5 | -1.4832 | 0.01884 | -0.0344 | -78.7261
-13.5 | -1.4395 | 0.01556 | -0.025 | -92.5129
-13 | -1.4116 | 0.01452 | -0.0202 | -97.2176
-12.5 | -1.3906 | 0.01352 | -0.0135 | -102.855
-12 | -1.3524 | 0.01279 | -0.0095 | -105.7389
-11.5 | -1.3071 | 0.01204 | -0.0068 | -108.5631
-11 | -1.2588 | 0.01136 | -0.0046 | -110.8099
-10.5 | -1.2087 | 0.01069 | -0.0027 | -113.0683
-10 | -1.1564 | 0.01009 | -0.0012 | -114.6085
-9.5 | -1.1032 | 0.00951 | 0.0001 | -116.0042
-9 | -1.0485 | 0.00902 | 0.0011 | -116.2417
-8.5 | -0.9926 | 0.00858 | 0.0018 | -115.6876
-8 | -0.937 | 0.00808 | 0.0026 | -115.9653
-7.5 | -0.8805 | 0.00765 | 0.0031 | -115.098
-7 | -0.8232 | 0.00726 | 0.0034 | -113.3884
-6.5 | -0.7657 | 0.00687 | 0.0037 | -111.4556
-6 | -0.7078 | 0.00653 | 0.0038 | -108.392
-5.5 | -0.6501 | 0.00614 | 0.0039 | -105.8795
-5 | -0.5917 | 0.00582 | 0.0038 | -101.6667
-4.5 | -0.5329 | 0.00554 | 0.0037 | -96.1913
-4 | -0.4742 | 0.00525 | 0.0035 | -90.3238
-3.5 | -0.415 | 0.00503 | 0.0032 | -82.505
-3 | -0.3556 | 0.00486 | 0.0028 | -73.1687
-2.5 | -0.2966 | 0.0047 | 0.0024 | -63.1064
-2 | -0.2371 | 0.00468 | 0.0019 | -50.6624
-1.5 | -0.1779 | 0.0046 | 0.0015 | -38.6739
-1 | -0.1187 | 0.00458 | 0.001 | -25.917
-0.5 | -0.0594 | 0.00454 | 0.0005 | -13.0837
0 | 0.0001 | 0.00456 | 0 | 0.02193
0.5 | 0.0595 | 0.00453 | -0.0005 | 13.1347
1 | 0.1187 | 0.00459 | -0.001 | 25.8606
2 | 0.2372 | 0.00467 | -0.002 | 50.7923
2.5 | 0.2967 | 0.0047 | -0.0024 | 63.1277
3 | 0.3557 | 0.00486 | -0.0028 | 73.1893
3.5 | 0.4151 | 0.00503 | -0.0032 | 82.5249
4 | 0.4743 | 0.00525 | -0.0035 | 90.3429
4.5 | 0.5329 | 0.00555 | -0.0036 | 96.018
5 | 0.592 | 0.0058 | -0.0038 | 102.069
5.5 | 0.6501 | 0.00615 | -0.0038 | 105.7073
6 | 0.7079 | 0.00653 | -0.0037 | 108.4074
6.5 | 0.7659 | 0.00686 | -0.0036 | 111.6472
7 | 0.8233 | 0.00726 | -0.0033 | 113.4022
7.5 | 0.8806 | 0.00765 | -0.0029 | 115.1111
8 | 0.9371 | 0.00808 | -0.0024 | 115.9777
8.5 | 0.9928 | 0.00856 | -0.0017 | 115.9813
9 | 1.0485 | 0.00902 | -0.0009 | 116.2417
9.5 | 1.1031 | 0.00952 | 0.0001 | 115.8718
10 | 1.1567 | 0.01008 | 0.0014 | 114.752
10.5 | 1.2092 | 0.01066 | 0.0029 | 113.4334
11 | 1.2592 | 0.01134 | 0.0049 | 111.0406
11.5 | 1.3068 | 0.01206 | 0.0072 | 108.3582
12 | 1.3529 | 0.01276 | 0.0098 | 106.0266
12.5 | 1.3894 | 0.01356 | 0.0141 | 102.4631
13 | 1.415 | 0.01439 | 0.0201 | 98.3322
13.5 | 1.438 | 0.01563 | 0.0256 | 92.0026
14 | 1.4604 | 0.01716 | 0.0306 | 85.1049
14.5 | 1.4865 | 0.01868 | 0.0346 | 79.5771
15.5 | 1.5242 | 0.023 | 0.0425 | 66.2696
16 | 1.5319 | 0.02612 | 0.0463 | 58.6485
16.5 | 1.5469 | 0.02901 | 0.049 | 53.323
17.5 | 1.5473 | 0.04085 | 0.0472 | 37.8776
18 | 1.5357 | 0.05048 | 0.0416 | 30.4219
18.5 | 1.5064 | 0.06238 | 0.0348 | 24.1488
19 | 1.4758 | 0.07299 | 0.0306 | 20.2192
19.5 | 1.4193 | 0.08543 | 0.0271 | 16.6136
20 | 1.3595 | 0.0991 | 0.0221 | 13.7185

## 135. Re 16M Mach 0.50 (1)
BIGFOIL.COM POLAR EXPORT
e521
EPPLER 521 |  |  |  | Cl Max: | 1.121 | at alpha= | 20 | deg
JavaFoil+Calcfoil stall+Eppler ext transition |  |  |  | L/D Max: | 119.354 | at alpha= | 6 | deg
Re: | 16000000 |  |  | Cd Min: | 0.00518 | at alpha= | -0.5 | deg
Mach: | 0.5 |  |  | Cl=0 at alpha= | 0 | deg
|  |  |  | @ Cl=0.1, Cd= | 0.0051929
|  |  |  | @ Cl=0.4, Cd= | 0.005466
|  |  |  | @ Cl=0.6, Cd= | 0.0059065
alpha (deg) | Cl | Cd | Cm | Cl/Cd
-20 | -1.121 | 0.18461 | 0.019 | -6.071
-19.5 | -1.092 | 0.18089 | 0.019 | -6.037
-19 | -1.063 | 0.17744 | 0.018 | -5.992
-18.5 | -1.036 | 0.17082 | 0.017 | -6.062
-18 | -1.015 | 0.14708 | 0.018 | -6.901
-17.5 | -0.987 | 0.14074 | 0.017 | -7.013
-17 | -0.957 | 0.13703 | 0.016 | -6.983
-16.5 | -0.927 | 0.13376 | 0.016 | -6.933
-16 | -0.898 | 0.13077 | 0.015 | -6.867
-15.5 | -0.869 | 0.12413 | 0.014 | -7
-15 | -0.856 | 0.10029 | 0.016 | -8.54
-14.5 | -0.836 | 0.08844 | 0.016 | -9.453
-14 | -0.808 | 0.08338 | 0.015 | -9.69
-13.5 | -0.769 | 0.0866 | 0.014 | -8.882
-13 | -0.734 | 0.0873 | 0.012 | -8.404
-12.5 | -0.713 | 0.08207 | 0.013 | -8.689
-12 | -0.691 | 0.07235 | 0.013 | -9.55
-11.5 | -0.656 | 0.07212 | 0.012 | -9.101
-11 | -0.633 | 0.064 | 0.012 | -9.89
-10.5 | -0.595 | 0.07091 | 0.01 | -8.386
-10 | -0.64 | 0.0274 | 0.014 | -23.357
-9.5 | -0.634 | 0.01768 | 0.015 | -35.867
-9 | -0.605 | 0.01229 | 0.014 | -49.248
-8.5 | -0.579 | 0.01279 | 0.013 | -45.28
-8 | -0.551 | 0.01584 | 0.013 | -34.77
-7.5 | -0.846 | 0.00849 | 0.012 | -99.649
-7 | -0.877 | 0.00792 | 0.011 | -110.8
-6.5 | -0.855 | 0.0075 | 0.011 | -113.957
-6 | -0.811 | 0.00678 | 0.01 | -119.705
-5.5 | -0.756 | 0.00647 | 0.009 | -116.866
-5 | -0.693 | 0.00618 | 0.008 | -112.129
-4.5 | -0.626 | 0.00595 | 0.007 | -105.187
-4 | -0.558 | 0.00582 | 0.007 | -95.912
-3.5 | -0.491 | 0.00565 | 0.006 | -86.925
-3 | -0.421 | 0.00554 | 0.005 | -76.039
-2.5 | -0.351 | 0.00544 | 0.004 | -64.453
-2 | -0.281 | 0.00534 | 0.003 | -52.557
-1.5 | -0.211 | 0.00525 | 0.002 | -40.11
-1 | -0.14 | 0.00521 | 0.002 | -26.935
-0.5 | -0.07 | 0.00518 | 0.001 | -13.541
0 | 0 | 0.00521 | 0 | 0.003
0.5 | 0.07 | 0.00518 | -0.001 | 13.544
1 | 0.14 | 0.00521 | -0.002 | 26.97
1.5 | 0.211 | 0.00525 | -0.002 | 40.147
2 | 0.281 | 0.00533 | -0.003 | 52.728
2.5 | 0.351 | 0.00541 | -0.004 | 64.82
3 | 0.421 | 0.00549 | -0.005 | 76.704
3.5 | 0.491 | 0.00566 | -0.006 | 86.827
4 | 0.558 | 0.00582 | -0.007 | 95.896
4.5 | 0.626 | 0.00596 | -0.007 | 104.959
5 | 0.693 | 0.00615 | -0.008 | 112.557
5.5 | 0.756 | 0.00646 | -0.009 | 116.977
6 | 0.811 | 0.0068 | -0.01 | 119.354
6.5 | 0.855 | 0.00747 | -0.011 | 114.421
7 | 0.877 | 0.00794 | -0.011 | 110.418
7.5 | 0.846 | 0.0085 | -0.012 | 99.532
8 | 0.551 | 0.01599 | -0.013 | 34.463
8.5 | 0.579 | 0.01281 | -0.013 | 45.203
9 | 0.605 | 0.01228 | -0.014 | 49.268
9.5 | 0.634 | 0.0177 | -0.015 | 35.805
10 | 0.638 | 0.02797 | -0.014 | 22.828
10.5 | 0.595 | 0.07029 | -0.01 | 8.47
11 | 0.641 | 0.05902 | -0.013 | 10.853
11.5 | 0.659 | 0.06988 | -0.012 | 9.434
12 | 0.689 | 0.07351 | -0.013 | 9.378
12.5 | 0.713 | 0.08269 | -0.013 | 8.617
13 | 0.734 | 0.08716 | -0.012 | 8.419
13.5 | 0.769 | 0.08647 | -0.014 | 8.896
14 | 0.805 | 0.08571 | -0.015 | 9.39
14.5 | 0.835 | 0.08954 | -0.016 | 9.321
15 | 0.856 | 0.10035 | -0.016 | 8.534
15.5 | 0.869 | 0.12333 | -0.014 | 7.047
16 | 0.898 | 0.13015 | -0.015 | 6.902
16.5 | 0.928 | 0.13355 | -0.016 | 6.946
17 | 0.957 | 0.13654 | -0.016 | 7.011
17.5 | 0.987 | 0.14032 | -0.017 | 7.035
18 | 1.015 | 0.14738 | -0.018 | 6.888
18.5 | 1.036 | 0.17407 | -0.017 | 5.949
19 | 1.063 | 0.17658 | -0.018 | 6.022
19.5 | 1.092 | 0.18022 | -0.019 | 6.061
20 | 1.121 | 0.18353 | -0.019 | 6.108

## 136. Re 16M Mach 0.50 (2)
BIGFOIL.COM POLAR EXPORT
e521
EPPLER 521 |  |  |  | Cl Max: | 1.0738 | at alpha= | 8 | deg
XFOIL ncrit=9 |  |  |  | L/D Max: | 114.148 | at alpha= | 7 | deg
Re: | 16000000 |  |  | Cd Min: | 0.00951 | at alpha= | 8 | deg
Mach: | 0.5 |  |  | Cl=0 at alpha= | -99 | deg
|  |  |  | @ Cl=0.1, Cd= | 0.0046092
|  |  |  | @ Cl=0.4, Cd= | 0.0050046
|  |  |  | @ Cl=0.6, Cd= | 0.0058384
alpha (deg) | Cl | Cd | Cm | Cl/Cd
0 | 0 | 0.00462 | 0 | 0
0.5 | 0.0676 | 0.00459 | -0.0005 | 14.7277
1.5 | 0.2026 | 0.00467 | -0.0013 | 43.3833
2 | 0.2697 | 0.00476 | -0.0015 | 56.6597
2.5 | 0.3379 | 0.00484 | -0.0017 | 69.814
3 | 0.4058 | 0.00502 | -0.0018 | 80.8367
3.5 | 0.4742 | 0.00523 | -0.0018 | 90.6692
4 | 0.5422 | 0.00554 | -0.0015 | 97.87
4.5 | 0.61 | 0.00589 | -0.0009 | 103.5654
5 | 0.6779 | 0.00625 | -0.0001 | 108.464
5.5 | 0.7447 | 0.00672 | 0.0011 | 110.8185
6 | 0.8114 | 0.00721 | 0.0027 | 112.5381
6.5 | 0.878 | 0.00772 | 0.0046 | 113.7306
7 | 0.944 | 0.00827 | 0.0071 | 114.1475
7.5 | 1.0093 | 0.00888 | 0.0101 | 113.6599
8 | 1.0738 | 0.00951 | 0.0138 | 112.9127

## 137. Re 18M Mach 0.00 (1)
BIGFOIL.COM POLAR EXPORT
e521
EPPLER 521 |  |  |  | Cl Max: | 1.043 | at alpha= | 11 | deg
JavaFoil+Calcfoil stall+Eppler ext transition |  |  |  | L/D Max: | 134.254 | at alpha= | 7.5 | deg
Re: | 18000000 |  |  | Cd Min: | 0.00493 | at alpha= | -0.5 | deg
Mach: | 0 |  |  | Cl=0 at alpha= | 0 | deg
|  |  |  | @ Cl=0.1, Cd= | 0.00493
|  |  |  | @ Cl=0.4, Cd= | 0.0051667
|  |  |  | @ Cl=0.6, Cd= | 0.0055324
alpha (deg) | Cl | Cd | Cm | Cl/Cd
-16 | -0.788 | 0.03177 | 0.02 | -24.807
-15.5 | -0.826 | 0.02741 | 0.019 | -30.148
-15 | -0.861 | 0.02457 | 0.019 | -35.032
-14.5 | -0.894 | 0.02196 | 0.019 | -40.71
-14 | -0.925 | 0.01979 | 0.018 | -46.752
-13.5 | -0.954 | 0.01782 | 0.018 | -53.516
-13 | -0.979 | 0.01157 | 0.017 | -84.614
-12.5 | -1.001 | 0.0125 | 0.017 | -80.037
-12 | -1.018 | 0.0134 | 0.016 | -75.969
-11.5 | -1.033 | 0.01566 | 0.016 | -66.014
-11 | -1.043 | 0.00868 | 0.015 | -120.065
-10.5 | -1.036 | 0.00829 | 0.015 | -124.878
-10 | -1.022 | 0.008 | 0.014 | -127.705
-9.5 | -1.002 | 0.00771 | 0.013 | -130.022
-9 | -0.976 | 0.00742 | 0.013 | -131.552
-8.5 | -0.945 | 0.00713 | 0.012 | -132.488
-8 | -0.907 | 0.0069 | 0.011 | -131.492
-7.5 | -0.865 | 0.00646 | 0.01 | -133.991
-7 | -0.819 | 0.00629 | 0.01 | -130.237
-6.5 | -0.769 | 0.00603 | 0.009 | -127.478
-6 | -0.716 | 0.00589 | 0.008 | -121.642
-5.5 | -0.661 | 0.00567 | 0.008 | -116.569
-5 | -0.603 | 0.00553 | 0.007 | -109.112
-4.5 | -0.544 | 0.00542 | 0.006 | -100.345
-4 | -0.484 | 0.00534 | 0.006 | -90.654
-3.5 | -0.425 | 0.00526 | 0.005 | -80.918
-3 | -0.365 | 0.00517 | 0.004 | -70.552
-2.5 | -0.304 | 0.00508 | 0.004 | -59.826
-2 | -0.243 | 0.00503 | 0.003 | -48.335
-1.5 | -0.182 | 0.00496 | 0.002 | -36.758
-1 | -0.122 | 0.00497 | 0.001 | -24.464
-0.5 | -0.061 | 0.00493 | 0.001 | -12.318
0 | 0 | 0.00494 | 0 | 0.003
0.5 | 0.061 | 0.00493 | -0.001 | 12.324
1 | 0.122 | 0.00493 | -0.001 | 24.658
1.5 | 0.182 | 0.00498 | -0.002 | 36.643
2 | 0.243 | 0.00501 | -0.003 | 48.566
2.5 | 0.304 | 0.00506 | -0.004 | 60.094
3 | 0.365 | 0.00512 | -0.004 | 71.171
3.5 | 0.425 | 0.0052 | -0.005 | 81.862
4 | 0.484 | 0.00535 | -0.006 | 90.578
4.5 | 0.544 | 0.00539 | -0.006 | 100.943
5 | 0.603 | 0.00554 | -0.007 | 108.893
5.5 | 0.661 | 0.00568 | -0.008 | 116.409
6 | 0.716 | 0.00586 | -0.008 | 122.119
6.5 | 0.769 | 0.00603 | -0.009 | 127.443
7 | 0.819 | 0.00625 | -0.01 | 130.947
7.5 | 0.865 | 0.00644 | -0.011 | 134.254
8 | 0.907 | 0.00688 | -0.011 | 131.847
8.5 | 0.945 | 0.00715 | -0.012 | 132.178
9 | 0.976 | 0.00742 | -0.013 | 131.576
9.5 | 1.002 | 0.00772 | -0.013 | 129.792
10 | 1.022 | 0.00802 | -0.014 | 127.515
10.5 | 1.036 | 0.00829 | -0.015 | 124.876
11 | 1.043 | 0.00869 | -0.015 | 120.033
11.5 | 1.032 | 0.01411 | -0.016 | 73.177
12 | 1.018 | 0.0134 | -0.016 | 76.008
12.5 | 1.001 | 0.0125 | -0.017 | 80.037
13 | 0.979 | 0.01156 | -0.017 | 84.736
13.5 | 0.954 | 0.01782 | -0.018 | 53.533
14 | 0.925 | 0.01978 | -0.018 | 46.765
14.5 | 0.894 | 0.02196 | -0.019 | 40.72
15 | 0.861 | 0.02457 | -0.019 | 35.044
15.5 | 0.826 | 0.0274 | -0.019 | 30.153
16 | 0.788 | 0.03177 | -0.02 | 24.811

## 138. Re 18M Mach 0.00 (2)
BIGFOIL.COM POLAR EXPORT
e521
EPPLER 521 |  |  |  | Cl Max: | 1.7492 | at alpha= | 20 | deg
XFOIL ncrit=9 |  |  |  | L/D Max: | 120.891 | at alpha= | 10 | deg
Re: | 18000000 |  |  | Cd Min: | 0.03643 | at alpha= | 20 | deg
Mach: | 0 |  |  | Cl=0 at alpha= | -0.00086956 | deg
|  |  |  | @ Cl=0.1, Cd= | 0.0045949
|  |  |  | @ Cl=0.4, Cd= | 0.00496
|  |  |  | @ Cl=0.6, Cd= | 0.0058131
alpha (deg) | Cl | Cd | Cm | Cl/Cd
-20 | -1.7466 | 0.03641 | -0.0289 | -47.9703
-19.5 | -1.7364 | 0.03282 | -0.0284 | -52.9068
-19 | -1.7272 | 0.02931 | -0.0274 | -58.9287
-18.5 | -1.7105 | 0.02634 | -0.0266 | -64.9393
-17.5 | -1.6357 | 0.02175 | -0.0302 | -75.2046
-17 | -1.6174 | 0.02037 | -0.027 | -79.4011
-16.5 | -1.5977 | 0.01876 | -0.024 | -85.1652
-16 | -1.5759 | 0.01736 | -0.0208 | -90.7776
-15.5 | -1.5527 | 0.01616 | -0.0173 | -96.0829
-15 | -1.527 | 0.01522 | -0.0138 | -100.3285
-14.5 | -1.5033 | 0.01437 | -0.0094 | -104.6138
-14 | -1.4814 | 0.01365 | -0.0041 | -108.5275
-13.5 | -1.4424 | 0.013 | -0.0019 | -110.9538
-13 | -1.4001 | 0.01239 | -0.0002 | -113.0024
-12.5 | -1.3559 | 0.01178 | 0.0012 | -115.1019
-12 | -1.3094 | 0.01124 | 0.0022 | -116.4947
-11.5 | -1.2615 | 0.01072 | 0.0031 | -117.6772
-11 | -1.2123 | 0.01023 | 0.0038 | -118.5044
-10.5 | -1.1627 | 0.0097 | 0.0044 | -119.866
-10 | -1.1119 | 0.00922 | 0.0049 | -120.5965
-9.5 | -1.0599 | 0.00879 | 0.0051 | -120.5802
-9 | -1.0073 | 0.0084 | 0.0053 | -119.9167
-8.5 | -0.9542 | 0.00799 | 0.0055 | -119.4243
-8 | -0.9009 | 0.00756 | 0.0056 | -119.1667
-7.5 | -0.8465 | 0.00723 | 0.0055 | -117.0816
-7 | -0.7915 | 0.0069 | 0.0054 | -114.7101
-6.5 | -0.7365 | 0.00658 | 0.0053 | -111.9301
-6 | -0.6809 | 0.00627 | 0.005 | -108.5965
-5.5 | -0.6255 | 0.00594 | 0.0049 | -105.303
-5 | -0.5693 | 0.00567 | 0.0046 | -100.4056
-4.5 | -0.513 | 0.00539 | 0.0042 | -95.1763
-4 | -0.4567 | 0.00514 | 0.0039 | -88.8521
-3.5 | -0.4 | 0.00495 | 0.0035 | -80.8081
-3 | -0.343 | 0.00481 | 0.003 | -71.3098
-2.5 | -0.2861 | 0.00472 | 0.0026 | -60.6144
-2 | -0.229 | 0.00468 | 0.0021 | -48.9316
-1 | -0.1146 | 0.00461 | 0.0011 | -24.859
-0.5 | -0.0574 | 0.00459 | 0.0005 | -12.5054
0 | 0.0001 | 0.00457 | 0 | 0.021882
0.5 | 0.0574 | 0.00458 | -0.0006 | 12.5328
1 | 0.1147 | 0.0046 | -0.0011 | 24.9348
1.5 | 0.1718 | 0.00464 | -0.0016 | 37.0259
2 | 0.2291 | 0.00467 | -0.0021 | 49.0578
2.5 | 0.2862 | 0.00472 | -0.0026 | 60.6356
3 | 0.3431 | 0.00481 | -0.003 | 71.3306
3.5 | 0.4 | 0.00496 | -0.0035 | 80.6452
4 | 0.4568 | 0.00514 | -0.0039 | 88.8716
4.5 | 0.5131 | 0.00539 | -0.0042 | 95.1948
5 | 0.5696 | 0.00565 | -0.0045 | 100.8142
5.5 | 0.6255 | 0.00595 | -0.0048 | 105.1261
6 | 0.681 | 0.00627 | -0.005 | 108.6124
6.5 | 0.7366 | 0.00658 | -0.0052 | 111.9453
7 | 0.7916 | 0.0069 | -0.0053 | 114.7246
7.5 | 0.8466 | 0.00723 | -0.0054 | 117.0954
8 | 0.901 | 0.00756 | -0.0055 | 119.1799
8.5 | 0.9544 | 0.00797 | -0.0053 | 119.7491
9 | 1.0073 | 0.0084 | -0.0051 | 119.9167
9.5 | 1.06 | 0.00879 | -0.0049 | 120.5916
10 | 1.1122 | 0.0092 | -0.0047 | 120.8913
10.5 | 1.1634 | 0.00964 | -0.0042 | 120.6846
11 | 1.2126 | 0.01022 | -0.0035 | 118.6497
11.5 | 1.2614 | 0.01073 | -0.0027 | 117.5582
12 | 1.3095 | 0.01123 | -0.0019 | 116.6073
12.5 | 1.3558 | 0.01179 | -0.0008 | 114.9958
13 | 1.4005 | 0.01237 | 0.0005 | 113.2175
13.5 | 1.4422 | 0.01301 | 0.0024 | 110.8532
14 | 1.4807 | 0.01369 | 0.0046 | 108.1592
14.5 | 1.5041 | 0.01435 | 0.0097 | 104.8153
15 | 1.5279 | 0.01518 | 0.0142 | 100.6522
16 | 1.5755 | 0.01739 | 0.0214 | 90.598
16.5 | 1.6009 | 0.01859 | 0.0242 | 86.1162
17 | 1.6208 | 0.02018 | 0.0273 | 80.3171
17.5 | 1.6376 | 0.02163 | 0.0307 | 75.7097
18.5 | 1.709 | 0.02648 | 0.0274 | 64.5393
19 | 1.7309 | 0.02924 | 0.0275 | 59.1963
19.5 | 1.7427 | 0.03249 | 0.0285 | 53.638
20 | 1.7492 | 0.03643 | 0.0291 | 48.0154

## 139. Re 18M Mach 0.10 (1)
BIGFOIL.COM POLAR EXPORT
e521
EPPLER 521 |  |  |  | Cl Max: | 1.033 | at alpha= | 11 | deg
JavaFoil+Calcfoil stall+Eppler ext transition |  |  |  | L/D Max: | 132.297 | at alpha= | 7.5 | deg
Re: | 18000000 |  |  | Cd Min: | 0.00494 | at alpha= | -0.5 | deg
Mach: | 0.1 |  |  | Cl=0 at alpha= | 0 | deg
|  |  |  | @ Cl=0.1, Cd= | 0.00494
|  |  |  | @ Cl=0.4, Cd= | 0.0051746
|  |  |  | @ Cl=0.6, Cd= | 0.0055437
alpha (deg) | Cl | Cd | Cm | Cl/Cd
-16 | -0.728 | 0.03567 | 0.02 | -20.413
-15.5 | -0.772 | 0.03028 | 0.019 | -25.481
-15 | -0.813 | 0.02606 | 0.019 | -31.201
-14.5 | -0.852 | 0.0231 | 0.019 | -36.869
-14 | -0.888 | 0.02059 | 0.018 | -43.114
-13.5 | -0.921 | 0.01855 | 0.018 | -49.635
-13 | -0.951 | 0.01202 | 0.017 | -79.107
-12.5 | -0.977 | 0.01292 | 0.017 | -75.625
-12 | -0.999 | 0.01381 | 0.016 | -72.339
-11.5 | -1.016 | 0.01448 | 0.016 | -70.177
-11 | -1.033 | 0.0088 | 0.015 | -117.453
-10.5 | -1.029 | 0.00839 | 0.015 | -122.771
-10 | -1.019 | 0.00809 | 0.014 | -125.998
-9.5 | -1.001 | 0.00778 | 0.013 | -128.716
-9 | -0.977 | 0.00748 | 0.013 | -130.549
-8.5 | -0.946 | 0.00718 | 0.012 | -131.798
-8 | -0.91 | 0.00694 | 0.011 | -131.041
-7.5 | -0.868 | 0.00658 | 0.011 | -132.027
-7 | -0.822 | 0.00632 | 0.01 | -130.12
-6.5 | -0.772 | 0.00607 | 0.009 | -127.139
-6 | -0.719 | 0.00591 | 0.008 | -121.756
-5.5 | -0.664 | 0.00569 | 0.008 | -116.721
-5 | -0.606 | 0.00554 | 0.007 | -109.279
-4.5 | -0.546 | 0.00544 | 0.006 | -100.54
-4 | -0.487 | 0.00536 | 0.006 | -90.858
-3.5 | -0.427 | 0.00527 | 0.005 | -81.156
-3 | -0.366 | 0.00518 | 0.004 | -70.749
-2.5 | -0.305 | 0.00508 | 0.004 | -60.111
-2 | -0.244 | 0.00504 | 0.003 | -48.493
-1.5 | -0.183 | 0.00497 | 0.002 | -36.883
-1 | -0.122 | 0.00498 | 0.001 | -24.552
-0.5 | -0.061 | 0.00494 | 0.001 | -12.361
0 | 0 | 0.00494 | 0 | 0.003
0.5 | 0.061 | 0.00494 | -0.001 | 12.367
1 | 0.122 | 0.00494 | -0.001 | 24.747
1.5 | 0.183 | 0.00499 | -0.002 | 36.768
2 | 0.244 | 0.00502 | -0.003 | 48.725
2.5 | 0.305 | 0.00506 | -0.004 | 60.362
3 | 0.366 | 0.00513 | -0.004 | 71.383
3.5 | 0.427 | 0.00521 | -0.005 | 82.101
4 | 0.487 | 0.00536 | -0.006 | 90.783
4.5 | 0.547 | 0.0054 | -0.006 | 101.14
5 | 0.606 | 0.00556 | -0.007 | 109.062
5.5 | 0.664 | 0.0057 | -0.008 | 116.563
6 | 0.719 | 0.00588 | -0.008 | 122.234
6.5 | 0.772 | 0.00605 | -0.009 | 127.648
7 | 0.822 | 0.00628 | -0.01 | 130.829
7.5 | 0.868 | 0.00656 | -0.011 | 132.297
8 | 0.91 | 0.00692 | -0.011 | 131.401
8.5 | 0.946 | 0.00719 | -0.012 | 131.493
9 | 0.977 | 0.00748 | -0.013 | 130.579
9.5 | 1.001 | 0.00779 | -0.013 | 128.493
10 | 1.019 | 0.0081 | -0.014 | 125.814
10.5 | 1.03 | 0.00839 | -0.015 | 122.762
11 | 1.033 | 0.0088 | -0.015 | 117.413
11.5 | 1.016 | 0.01448 | -0.016 | 70.18
12 | 0.999 | 0.01381 | -0.016 | 72.342
12.5 | 0.977 | 0.01293 | -0.017 | 75.606
13 | 0.951 | 0.01201 | -0.017 | 79.216
13.5 | 0.921 | 0.01855 | -0.018 | 49.65
14 | 0.888 | 0.02058 | -0.018 | 43.125
14.5 | 0.852 | 0.02309 | -0.019 | 36.878
15 | 0.813 | 0.02606 | -0.019 | 31.207
15.5 | 0.772 | 0.03027 | -0.019 | 25.485
16 | 0.728 | 0.03567 | -0.02 | 20.415

## 140. Re 18M Mach 0.10 (2)
BIGFOIL.COM POLAR EXPORT
e521
EPPLER 521 |  |  |  | Cl Max: | 1.7345 | at alpha= | 20 | deg
XFOIL ncrit=9 |  |  |  | L/D Max: | 120.316 | at alpha= | 9.5 | deg
Re: | 18000000 |  |  | Cd Min: | 0.04059 | at alpha= | -20 | deg
Mach: | 0.1 |  |  | Cl=0 at alpha= | -0.00086768 | deg
|  |  |  | @ Cl=0.1, Cd= | 0.0045947
|  |  |  | @ Cl=0.4, Cd= | 0.0049541
|  |  |  | @ Cl=0.6, Cd= | 0.0058136
alpha (deg) | Cl | Cd | Cm | Cl/Cd
-20 | -1.731 | 0.04059 | -0.0313 | -42.646
-19.5 | -1.7252 | 0.03616 | -0.0312 | -47.7102
-19 | -1.7198 | 0.03203 | -0.0304 | -53.6934
-18.5 | -1.7055 | 0.02852 | -0.03 | -59.8001
-17.5 | -1.6418 | 0.02317 | -0.0323 | -70.8589
-17 | -1.6158 | 0.02151 | -0.0309 | -75.1185
-16.5 | -1.5971 | 0.01971 | -0.0277 | -81.0299
-16 | -1.5762 | 0.01814 | -0.0245 | -86.8908
-15.5 | -1.5535 | 0.01678 | -0.021 | -92.5805
-15 | -1.527 | 0.01573 | -0.0176 | -97.0757
-14.5 | -1.5024 | 0.01477 | -0.0134 | -101.7197
-14 | -1.4814 | 0.01391 | -0.008 | -106.4989
-13.5 | -1.4496 | 0.01326 | -0.0042 | -109.3213
-13 | -1.4081 | 0.01262 | -0.0022 | -111.5769
-12.5 | -1.3643 | 0.01198 | -0.0005 | -113.8815
-12 | -1.3177 | 0.01141 | 0.0008 | -115.4864
-11.5 | -1.2698 | 0.01087 | 0.0019 | -116.8169
-10.5 | -1.1701 | 0.00984 | 0.0034 | -118.9126
-10 | -1.1191 | 0.00933 | 0.004 | -119.9464
-9.5 | -1.0671 | 0.00887 | 0.0045 | -120.3044
-9 | -1.0138 | 0.00848 | 0.0048 | -119.5519
-8.5 | -0.9603 | 0.00806 | 0.005 | -119.1439
-8 | -0.9067 | 0.00762 | 0.0052 | -118.9895
-7.5 | -0.8519 | 0.00728 | 0.0052 | -117.0192
-7 | -0.7966 | 0.00694 | 0.0052 | -114.7839
-6.5 | -0.7412 | 0.00661 | 0.0051 | -112.1331
-6 | -0.6851 | 0.0063 | 0.0049 | -108.746
-5.5 | -0.6294 | 0.00596 | 0.0047 | -105.604
-5 | -0.5728 | 0.00568 | 0.0045 | -100.8451
-4.5 | -0.5162 | 0.0054 | 0.0042 | -95.5926
-4 | -0.4595 | 0.00515 | 0.0038 | -89.2233
-3.5 | -0.4024 | 0.00496 | 0.0035 | -81.129
-3 | -0.345 | 0.00482 | 0.003 | -71.5768
-2.5 | -0.2878 | 0.00472 | 0.0026 | -60.9746
-2 | -0.2304 | 0.00468 | 0.0021 | -49.2308
0 | 0.0001 | 0.00458 | 0 | 0.021834
0.5 | 0.0577 | 0.00458 | -0.0006 | 12.5983
1 | 0.1153 | 0.0046 | -0.0011 | 25.0652
1.5 | 0.1728 | 0.00464 | -0.0016 | 37.2414
2 | 0.2304 | 0.00467 | -0.0021 | 49.3362
2.5 | 0.2879 | 0.00472 | -0.0026 | 60.9958
3 | 0.3452 | 0.00482 | -0.003 | 71.6183
3.5 | 0.4024 | 0.00496 | -0.0034 | 81.129
4 | 0.4596 | 0.00515 | -0.0038 | 89.2427
4.5 | 0.5163 | 0.0054 | -0.0041 | 95.6111
5 | 0.573 | 0.00567 | -0.0044 | 101.0582
5.5 | 0.6294 | 0.00597 | -0.0047 | 105.4271
6 | 0.6852 | 0.0063 | -0.0048 | 108.7619
6.5 | 0.7413 | 0.00661 | -0.005 | 112.1483
7 | 0.7966 | 0.00694 | -0.005 | 114.7839
7.5 | 0.852 | 0.00728 | -0.0051 | 117.033
8 | 0.9068 | 0.00762 | -0.0051 | 119.0026
8.5 | 0.9605 | 0.00805 | -0.0048 | 119.3168
9 | 1.0139 | 0.00848 | -0.0046 | 119.5637
9.5 | 1.0672 | 0.00887 | -0.0043 | 120.3157
10 | 1.1194 | 0.00931 | -0.0039 | 120.2363
10.5 | 1.1709 | 0.00978 | -0.0033 | 119.7239
11.5 | 1.2697 | 0.01087 | -0.0015 | 116.8077
12 | 1.3179 | 0.0114 | -0.0005 | 115.6053
12.5 | 1.3641 | 0.01199 | 0.0009 | 113.7698
13 | 1.4085 | 0.01259 | 0.0025 | 111.8745
13.5 | 1.4493 | 0.01328 | 0.0047 | 109.134
14 | 1.48 | 0.01396 | 0.0087 | 106.0172
14.5 | 1.5034 | 0.01474 | 0.0138 | 101.9946
15 | 1.5282 | 0.01569 | 0.018 | 97.3996
15.5 | 1.553 | 0.01682 | 0.0216 | 92.3306
16 | 1.5757 | 0.01817 | 0.0251 | 86.7199
16.5 | 1.601 | 0.0195 | 0.028 | 82.1026
17 | 1.6197 | 0.02128 | 0.0311 | 76.1137
17.5 | 1.644 | 0.02305 | 0.0328 | 71.3232
18 | 1.6732 | 0.02558 | 0.0324 | 65.4105
18.5 | 1.7045 | 0.02862 | 0.0307 | 59.5563
19 | 1.7238 | 0.03191 | 0.0306 | 54.0207
19.5 | 1.7312 | 0.03584 | 0.0314 | 48.3036
20 | 1.7345 | 0.04052 | 0.0315 | 42.806

## 141. Re 18M Mach 0.25 (1)
BIGFOIL.COM POLAR EXPORT
e521
EPPLER 521 |  |  |  | Cl Max: | 0.983 | at alpha= | 10 | deg
JavaFoil+Calcfoil stall+Eppler ext transition |  |  |  | L/D Max: | 129.589 | at alpha= | 7 | deg
Re: | 18000000 |  |  | Cd Min: | 0.00498 | at alpha= | 0 | deg
Mach: | 0.25 |  |  | Cl=0 at alpha= | 0 | deg
|  |  |  | @ Cl=0.1, Cd= | 0.0049917
|  |  |  | @ Cl=0.4, Cd= | 0.06467
|  |  |  | @ Cl=0.6, Cd= | 0.06467
alpha (deg) | Cl | Cd | Cm | Cl/Cd
-15 | -0.355 | 0.06467 | 0.017 | -5.483
-14.5 | -0.454 | 0.04375 | 0.018 | -10.367
-14 | -0.551 | 0.02988 | 0.018 | -18.429
-13.5 | -0.635 | 0.02438 | 0.018 | -26.039
-13 | -0.71 | 0.02109 | 0.017 | -33.675
-12.5 | -0.778 | 0.01863 | 0.017 | -41.764
-12 | -0.839 | 0.01198 | 0.016 | -70.011
-11.5 | -0.89 | 0.0128 | 0.016 | -69.524
-11 | -0.93 | 0.01358 | 0.015 | -68.5
-10.5 | -0.972 | 0.00898 | 0.015 | -108.212
-10 | -0.983 | 0.00865 | 0.014 | -113.572
-9.5 | -0.982 | 0.00823 | 0.014 | -119.349
-9 | -0.971 | 0.00786 | 0.013 | -123.583
-8.5 | -0.95 | 0.0075 | 0.012 | -126.729
-8 | -0.92 | 0.00719 | 0.012 | -128.058
-7.5 | -0.883 | 0.00684 | 0.011 | -129.07
-7 | -0.839 | 0.00648 | 0.01 | -129.544
-6.5 | -0.79 | 0.00622 | 0.009 | -127.059
-6 | -0.737 | 0.00604 | 0.009 | -122.18
-5.5 | -0.681 | 0.00581 | 0.008 | -117.189
-5 | -0.622 | 0.00564 | 0.007 | -110.292
-4.5 | -0.561 | 0.00552 | 0.007 | -101.727
-4 | -0.5 | 0.00545 | 0.006 | -91.671
-3.5 | -0.439 | 0.00533 | 0.005 | -82.407
-3 | -0.377 | 0.00524 | 0.004 | -71.916
-2.5 | -0.314 | 0.00513 | 0.004 | -61.187
-2 | -0.251 | 0.00508 | 0.003 | -49.437
-1.5 | -0.188 | 0.00501 | 0.002 | -37.577
-1 | -0.126 | 0.00502 | 0.001 | -25.022
-0.5 | -0.063 | 0.005 | 0.001 | -12.552
0 | 0 | 0.00498 | 0 | 0.003
0.5 | 0.063 | 0.00498 | -0.001 | 12.619
1 | 0.126 | 0.005 | -0.001 | 25.112
1.5 | 0.188 | 0.00503 | -0.002 | 37.461
2 | 0.251 | 0.00509 | -0.003 | 49.346
2.5 | 0.314 | 0.00516 | -0.004 | 60.789
3 | 0.377 | 0.00519 | -0.004 | 72.556
3.5 | 0.439 | 0.00527 | -0.005 | 83.361
4 | 0.5 | 0.00539 | -0.006 | 92.713
4.5 | 0.561 | 0.00548 | -0.007 | 102.337
5 | 0.622 | 0.00565 | -0.007 | 110.089
5.5 | 0.681 | 0.00581 | -0.008 | 117.351
6 | 0.737 | 0.00601 | -0.009 | 122.662
6.5 | 0.79 | 0.00622 | -0.009 | 127.044
7 | 0.839 | 0.00648 | -0.01 | 129.589
7.5 | 0.883 | 0.00682 | -0.011 | 129.403
8 | 0.92 | 0.00719 | -0.012 | 128.033
8.5 | 0.95 | 0.0075 | -0.012 | 126.745
9 | 0.971 | 0.00783 | -0.013 | 124.094
9.5 | 0.982 | 0.00819 | -0.014 | 119.894
10 | 0.983 | 0.00861 | -0.014 | 114.136
10.5 | 0.972 | 0.009 | -0.015 | 107.937
11 | 0.931 | 0.01358 | -0.015 | 68.532
11.5 | 0.89 | 0.0128 | -0.016 | 69.509
12 | 0.839 | 0.01198 | -0.016 | 70.014
12.5 | 0.778 | 0.01863 | -0.017 | 41.763
13 | 0.71 | 0.02109 | -0.017 | 33.673
13.5 | 0.635 | 0.02422 | -0.018 | 26.222
14 | 0.551 | 0.02987 | -0.018 | 18.431
14.5 | 0.454 | 0.04375 | -0.018 | 10.367
15 | 0.355 | 0.06467 | -0.017 | 5.483

## 142. Re 18M Mach 0.25 (2)
BIGFOIL.COM POLAR EXPORT
e521
EPPLER 521 |  |  |  | Cl Max: | 1.5662 | at alpha= | 17.5 | deg
XFOIL ncrit=9 |  |  |  | L/D Max: | 118.6 | at alpha= | 9 | deg
Re: | 18000000 |  |  | Cd Min: | 0.09321 | at alpha= | 20 | deg
Mach: | 0.25 |  |  | Cl=0 at alpha= | -0.00083893 | deg
|  |  |  | @ Cl=0.1, Cd= | 0.0046004
|  |  |  | @ Cl=0.4, Cd= | 0.0049603
|  |  |  | @ Cl=0.6, Cd= | 0.0058043
alpha (deg) | Cl | Cd | Cm | Cl/Cd
-20 | -1.398 | 0.09309 | -0.0259 | -15.0177
-19.5 | -1.4461 | 0.08317 | -0.0266 | -17.3873
-19 | -1.4993 | 0.07024 | -0.0314 | -21.3454
-18.5 | -1.5438 | 0.05653 | -0.039 | -27.3094
-18 | -1.556 | 0.04631 | -0.0455 | -33.5997
-17.5 | -1.5637 | 0.03829 | -0.0488 | -40.8383
-17 | -1.5508 | 0.03292 | -0.0509 | -47.1081
-16.5 | -1.5563 | 0.02838 | -0.0481 | -54.8379
-15.5 | -1.5419 | 0.02196 | -0.0408 | -70.214
-15 | -1.5194 | 0.01997 | -0.0372 | -76.0841
-14.5 | -1.4974 | 0.01813 | -0.0332 | -82.5924
-14 | -1.4781 | 0.01633 | -0.0283 | -90.5144
-13.5 | -1.4518 | 0.01507 | -0.0236 | -96.3371
-13 | -1.4246 | 0.01409 | -0.0184 | -101.1072
-12.5 | -1.4025 | 0.0132 | -0.0117 | -106.25
-12 | -1.3593 | 0.01246 | -0.0086 | -109.0931
-11.5 | -1.3128 | 0.01175 | -0.006 | -111.7277
-11 | -1.2635 | 0.01109 | -0.0039 | -113.9315
-10.5 | -1.212 | 0.01049 | -0.0022 | -115.5386
-10 | -1.1592 | 0.00992 | -0.0008 | -116.8548
-9.5 | -1.1056 | 0.00935 | 0.0005 | -118.246
-9 | -1.0507 | 0.00886 | 0.0014 | -118.5892
-8.5 | -0.9945 | 0.00842 | 0.0021 | -118.1116
-8 | -0.9384 | 0.00797 | 0.0028 | -117.7415
-7.5 | -0.8821 | 0.00752 | 0.0033 | -117.3005
-7 | -0.8245 | 0.00714 | 0.0036 | -115.4762
-6.5 | -0.7667 | 0.00679 | 0.0038 | -112.9161
-6 | -0.7088 | 0.00642 | 0.0039 | -110.405
-5.5 | -0.6508 | 0.00608 | 0.004 | -107.0395
-5 | -0.5922 | 0.00577 | 0.0039 | -102.6343
-4.5 | -0.5336 | 0.00546 | 0.0038 | -97.7289
-4 | -0.4748 | 0.00519 | 0.0036 | -91.4836
-3.5 | -0.4157 | 0.00499 | 0.0033 | -83.3066
-3 | -0.3563 | 0.00485 | 0.0029 | -73.4639
-2.5 | -0.2971 | 0.00472 | 0.0025 | -62.9449
-2 | -0.2377 | 0.0047 | 0.002 | -50.5745
-1 | -0.1188 | 0.00461 | 0.001 | -25.7701
-0.5 | -0.0595 | 0.00458 | 0.0005 | -12.9913
0 | 0.0001 | 0.00459 | 0 | 0.021786
0.5 | 0.0596 | 0.00458 | -0.0005 | 13.0131
1 | 0.119 | 0.00461 | -0.0011 | 25.8134
1.5 | 0.1783 | 0.00464 | -0.0015 | 38.4267
2 | 0.2378 | 0.00469 | -0.002 | 50.7036
2.5 | 0.2972 | 0.00472 | -0.0025 | 62.9661
3 | 0.3564 | 0.00485 | -0.0029 | 73.4845
3.5 | 0.4157 | 0.005 | -0.0032 | 83.14
4 | 0.4749 | 0.00519 | -0.0035 | 91.5029
4.5 | 0.5337 | 0.00547 | -0.0037 | 97.5686
5 | 0.5924 | 0.00576 | -0.0039 | 102.8472
5.5 | 0.6507 | 0.0061 | -0.0039 | 106.6721
6 | 0.7089 | 0.00642 | -0.0039 | 110.4206
6.5 | 0.7669 | 0.00678 | -0.0037 | 113.1121
7 | 0.8245 | 0.00715 | -0.0035 | 115.3147
7.5 | 0.8822 | 0.00752 | -0.0032 | 117.3138
8 | 0.9385 | 0.00797 | -0.0026 | 117.7541
8.5 | 0.9947 | 0.00841 | -0.0019 | 118.2759
9 | 1.0508 | 0.00886 | -0.0012 | 118.6005
9.5 | 1.1056 | 0.00937 | -0.0002 | 117.9936
10 | 1.1595 | 0.0099 | 0.001 | 117.1212
10.5 | 1.2123 | 0.01047 | 0.0025 | 115.788
11 | 1.2638 | 0.01108 | 0.0042 | 114.0614
11.5 | 1.3126 | 0.01177 | 0.0064 | 111.5208
12 | 1.3598 | 0.01244 | 0.0089 | 109.3087
12.5 | 1.4018 | 0.01323 | 0.0122 | 105.9562
13 | 1.4275 | 0.01399 | 0.0184 | 102.0372
13.5 | 1.4507 | 0.01513 | 0.0242 | 95.8824
14 | 1.4737 | 0.01654 | 0.0293 | 89.0992
14.5 | 1.5002 | 0.01799 | 0.0334 | 83.3908
15 | 1.5222 | 0.01983 | 0.0376 | 76.7625
15.5 | 1.5403 | 0.02206 | 0.0416 | 69.8232
16.5 | 1.5659 | 0.02774 | 0.0484 | 56.4492
17 | 1.5623 | 0.03206 | 0.0513 | 48.7305
17.5 | 1.5662 | 0.03817 | 0.0493 | 41.0322
18 | 1.555 | 0.04655 | 0.0459 | 33.4049
18.5 | 1.533 | 0.05789 | 0.0388 | 26.4813
19 | 1.5111 | 0.06928 | 0.032 | 21.8115
19.5 | 1.4615 | 0.08217 | 0.0266 | 17.7863
20 | 1.399 | 0.09321 | 0.0261 | 15.0091

## 143. Re 18M Mach 0.50 (1)
BIGFOIL.COM POLAR EXPORT
e521
EPPLER 521 |  |  |  | Cl Max: | 1.121 | at alpha= | 20 | deg
JavaFoil+Calcfoil stall+Eppler ext transition |  |  |  | L/D Max: | 120.389 | at alpha= | 6 | deg
Re: | 18000000 |  |  | Cd Min: | 0.00519 | at alpha= | -0.5 | deg
Mach: | 0.5 |  |  | Cl=0 at alpha= | 0 | deg
|  |  |  | @ Cl=0.1, Cd= | 0.0052029
|  |  |  | @ Cl=0.4, Cd= | 0.005466
|  |  |  | @ Cl=0.6, Cd= | 0.0059003
alpha (deg) | Cl | Cd | Cm | Cl/Cd
-20 | -1.121 | 0.18787 | 0.019 | -5.966
-19.5 | -1.092 | 0.18444 | 0.019 | -5.921
-19 | -1.063 | 0.18122 | 0.018 | -5.867
-18.5 | -1.036 | 0.17528 | 0.017 | -5.908
-18 | -1.014 | 0.15232 | 0.018 | -6.656
-17.5 | -0.985 | 0.14627 | 0.017 | -6.737
-17 | -0.955 | 0.14332 | 0.016 | -6.666
-16.5 | -0.927 | 0.1388 | 0.015 | -6.676
-16 | -0.897 | 0.13654 | 0.015 | -6.571
-15.5 | -0.869 | 0.13029 | 0.014 | -6.666
-15 | -0.855 | 0.10201 | 0.016 | -8.381
-14.5 | -0.832 | 0.0915 | 0.016 | -9.096
-14 | -0.804 | 0.08646 | 0.015 | -9.3
-13.5 | -0.769 | 0.08707 | 0.014 | -8.829
-13 | -0.736 | 0.08525 | 0.013 | -8.63
-12.5 | -0.714 | 0.08052 | 0.013 | -8.874
-12 | -0.695 | 0.06929 | 0.013 | -10.026
-11.5 | -0.66 | 0.06904 | 0.012 | -9.562
-11 | -0.639 | 0.05983 | 0.012 | -10.682
-10.5 | -0.596 | 0.06958 | 0.01 | -8.565
-10 | -0.648 | 0.02455 | 0.015 | -26.392
-9.5 | -0.635 | 0.01717 | 0.015 | -36.994
-9 | -0.606 | 0.01202 | 0.014 | -50.403
-8.5 | -0.58 | 0.01471 | 0.013 | -39.457
-8 | -0.559 | 0.00904 | 0.013 | -61.767
-7.5 | -0.846 | 0.00834 | 0.012 | -101.379
-7 | -0.877 | 0.00779 | 0.011 | -112.532
-6.5 | -0.855 | 0.00744 | 0.011 | -114.99
-6 | -0.811 | 0.00672 | 0.01 | -120.755
-5.5 | -0.756 | 0.00645 | 0.009 | -117.169
-5 | -0.693 | 0.00616 | 0.008 | -112.395
-4.5 | -0.626 | 0.00594 | 0.007 | -105.405
-4 | -0.558 | 0.00581 | 0.007 | -95.958
-3.5 | -0.491 | 0.00564 | 0.006 | -87
-3 | -0.421 | 0.00554 | 0.005 | -75.976
-2.5 | -0.351 | 0.00544 | 0.004 | -64.527
-2 | -0.281 | 0.00535 | 0.003 | -52.495
-1.5 | -0.211 | 0.00525 | 0.002 | -40.125
-1 | -0.14 | 0.00522 | 0.002 | -26.88
-0.5 | -0.07 | 0.00519 | 0.001 | -13.516
0 | 0 | 0.00521 | 0 | 0.003
0.5 | 0.07 | 0.00519 | -0.001 | 13.521
1 | 0.14 | 0.00522 | -0.002 | 26.919
1.5 | 0.211 | 0.00524 | -0.002 | 40.162
2 | 0.281 | 0.00533 | -0.003 | 52.666
2.5 | 0.351 | 0.00541 | -0.004 | 64.878
3 | 0.421 | 0.00549 | -0.005 | 76.627
3.5 | 0.491 | 0.00565 | -0.006 | 86.886
4 | 0.558 | 0.00582 | -0.007 | 95.92
4.5 | 0.626 | 0.00595 | -0.007 | 105.192
5 | 0.693 | 0.00614 | -0.008 | 112.819
5.5 | 0.756 | 0.00644 | -0.009 | 117.28
6 | 0.811 | 0.00674 | -0.01 | 120.389
6.5 | 0.855 | 0.00741 | -0.011 | 115.455
7 | 0.877 | 0.00782 | -0.011 | 112.127
7.5 | 0.846 | 0.00835 | -0.012 | 101.248
8 | 0.559 | 0.00905 | -0.013 | 61.693
8.5 | 0.58 | 0.01473 | -0.013 | 39.405
9 | 0.606 | 0.01202 | -0.014 | 50.424
9.5 | 0.635 | 0.01719 | -0.015 | 36.936
10 | 0.647 | 0.02485 | -0.015 | 26.036
10.5 | 0.597 | 0.06895 | -0.01 | 8.653
11 | 0.65 | 0.05306 | -0.013 | 12.251
11.5 | 0.664 | 0.06605 | -0.013 | 10.058
12 | 0.693 | 0.07088 | -0.013 | 9.771
12.5 | 0.714 | 0.08107 | -0.013 | 8.806
13 | 0.736 | 0.08521 | -0.013 | 8.636
13.5 | 0.768 | 0.08754 | -0.014 | 8.776
14 | 0.803 | 0.0873 | -0.015 | 9.199
14.5 | 0.832 | 0.09179 | -0.016 | 9.065
15 | 0.855 | 0.10154 | -0.016 | 8.424
15.5 | 0.869 | 0.1278 | -0.014 | 6.796
16 | 0.897 | 0.13616 | -0.015 | 6.59
16.5 | 0.927 | 0.13956 | -0.015 | 6.639
17 | 0.955 | 0.14314 | -0.016 | 6.674
17.5 | 0.985 | 0.1467 | -0.017 | 6.716
18 | 1.014 | 0.15257 | -0.018 | 6.645
18.5 | 1.036 | 0.17562 | -0.017 | 5.897
19 | 1.063 | 0.18103 | -0.018 | 5.874
19.5 | 1.092 | 0.18392 | -0.019 | 5.938
20 | 1.121 | 0.18723 | -0.019 | 5.986

## 144. Re 18M Mach 0.50 (2)
BIGFOIL.COM POLAR EXPORT
e521
EPPLER 521 |  |  |  | Cl Max: | 1.133 | at alpha= | 8.5 | deg
XFOIL ncrit=9 |  |  |  | L/D Max: | 116.28 | at alpha= | 7.5 | deg
Re: | 18000000 |  |  | Cd Min: | 0.01279 | at alpha= | 9 | deg
Mach: | 0.5 |  |  | Cl=0 at alpha= | -99 | deg
|  |  |  | @ Cl=0.1, Cd= | 0.0046487
|  |  |  | @ Cl=0.4, Cd= | 0.0050044
|  |  |  | @ Cl=0.6, Cd= | 0.0057769
alpha (deg) | Cl | Cd | Cm | Cl/Cd
0 | 0.0001 | 0.00466 | 0 | 0.021459
0.5 | 0.0678 | 0.00462 | -0.0005 | 14.6753
1 | 0.1352 | 0.00468 | -0.0009 | 28.8889
1.5 | 0.2031 | 0.0047 | -0.0013 | 43.2128
2 | 0.2703 | 0.0048 | -0.0016 | 56.3125
2.5 | 0.3385 | 0.00485 | -0.0018 | 69.7938
3 | 0.4062 | 0.00502 | -0.0019 | 80.9163
3.5 | 0.4746 | 0.00521 | -0.0018 | 91.094
4 | 0.5427 | 0.00549 | -0.0015 | 98.8525
4.5 | 0.6106 | 0.00583 | -0.001 | 104.7341
5 | 0.6792 | 0.00616 | -0.0003 | 110.2597
5.5 | 0.7462 | 0.00663 | 0.0009 | 112.549
6 | 0.8132 | 0.00709 | 0.0024 | 114.6968
6.5 | 0.8806 | 0.00758 | 0.0043 | 116.1741
7 | 0.9465 | 0.00814 | 0.0068 | 116.2776
7.5 | 1.0128 | 0.00871 | 0.0097 | 116.2801
8 | 1.0784 | 0.00931 | 0.0132 | 115.8324
8.5 | 1.133 | 0.01061 | 0.0211 | 106.7861
9 | 1.1305 | 0.01279 | 0.0343 | 88.3894

## 145. Re 20M Mach 0.00 (1)
BIGFOIL.COM POLAR EXPORT
e521
EPPLER 521 |  |  |  | Cl Max: | 1.043 | at alpha= | 11 | deg
JavaFoil+Calcfoil stall+Eppler ext transition |  |  |  | L/D Max: | 133.982 | at alpha= | 8.5 | deg
Re: | 20000000 |  |  | Cd Min: | 0.00493 | at alpha= | 0 | deg
Mach: | 0 |  |  | Cl=0 at alpha= | 0 | deg
|  |  |  | @ Cl=0.1, Cd= | 0.0049372
|  |  |  | @ Cl=0.4, Cd= | 0.0051625
|  |  |  | @ Cl=0.6, Cd= | 0.0055134
alpha (deg) | Cl | Cd | Cm | Cl/Cd
-16.5 | -0.747 | 0.03796 | 0.02 | -19.683
-16 | -0.789 | 0.03099 | 0.02 | -25.469
-15.5 | -0.827 | 0.02683 | 0.02 | -30.834
-15 | -0.862 | 0.02414 | 0.019 | -35.685
-14.5 | -0.895 | 0.02134 | 0.019 | -41.958
-14 | -0.926 | 0.0194 | 0.018 | -47.723
-13.5 | -0.955 | 0.01733 | 0.018 | -55.108
-13 | -0.981 | 0.01335 | 0.017 | -73.44
-12.5 | -1.002 | 0.01217 | 0.017 | -82.394
-12 | -1.02 | 0.01305 | 0.016 | -78.143
-11.5 | -1.043 | 0.00896 | 0.016 | -116.511
-11 | -1.043 | 0.00854 | 0.015 | -122.085
-10.5 | -1.036 | 0.00816 | 0.015 | -126.934
-10 | -1.022 | 0.0079 | 0.014 | -129.375
-9.5 | -1.002 | 0.00762 | 0.013 | -131.621
-9 | -0.976 | 0.00732 | 0.013 | -133.336
-8.5 | -0.945 | 0.00703 | 0.012 | -134.305
-8 | -0.907 | 0.00681 | 0.011 | -133.25
-7.5 | -0.865 | 0.00651 | 0.01 | -132.996
-7 | -0.819 | 0.00624 | 0.01 | -131.215
-6.5 | -0.769 | 0.00602 | 0.009 | -127.785
-6 | -0.716 | 0.00586 | 0.008 | -122.157
-5.5 | -0.661 | 0.00567 | 0.008 | -116.46
-5 | -0.603 | 0.00551 | 0.007 | -109.418
-4.5 | -0.544 | 0.00542 | 0.006 | -100.244
-4 | -0.484 | 0.00533 | 0.006 | -90.796
-3.5 | -0.425 | 0.00526 | 0.005 | -80.801
-3 | -0.365 | 0.00516 | 0.004 | -70.704
-2.5 | -0.304 | 0.00509 | 0.004 | -59.744
-2 | -0.243 | 0.00502 | 0.003 | -48.432
-1.5 | -0.182 | 0.00498 | 0.002 | -36.626
-1 | -0.122 | 0.00496 | 0.001 | -24.495
-0.5 | -0.061 | 0.00495 | 0.001 | -12.291
0 | 0 | 0.00493 | 0 | 0.003
0.5 | 0.061 | 0.00495 | -0.001 | 12.297
1 | 0.122 | 0.00493 | -0.001 | 24.69
1.5 | 0.182 | 0.005 | -0.002 | 36.51
2 | 0.243 | 0.005 | -0.003 | 48.666
2.5 | 0.304 | 0.00506 | -0.004 | 60.015
3 | 0.365 | 0.00511 | -0.004 | 71.341
3.5 | 0.425 | 0.0052 | -0.005 | 81.748
4 | 0.484 | 0.00534 | -0.006 | 90.709
4.5 | 0.544 | 0.00539 | -0.006 | 100.846
5 | 0.603 | 0.00552 | -0.007 | 109.188
5.5 | 0.661 | 0.00568 | -0.008 | 116.28
6 | 0.716 | 0.00584 | -0.008 | 122.632
6.5 | 0.769 | 0.00602 | -0.009 | 127.768
7 | 0.819 | 0.00621 | -0.01 | 131.935
7.5 | 0.865 | 0.00649 | -0.011 | 133.275
8 | 0.907 | 0.00679 | -0.011 | 133.602
8.5 | 0.945 | 0.00705 | -0.012 | 133.982
9 | 0.976 | 0.00732 | -0.013 | 133.344
9.5 | 1.002 | 0.00761 | -0.013 | 131.668
10 | 1.022 | 0.00791 | -0.014 | 129.169
10.5 | 1.036 | 0.00816 | -0.015 | 126.937
11 | 1.043 | 0.00854 | -0.015 | 122.058
11.5 | 1.043 | 0.00898 | -0.016 | 116.224
12 | 1.02 | 0.01304 | -0.016 | 78.213
12.5 | 1.002 | 0.01217 | -0.017 | 82.372
13 | 0.981 | 0.01334 | -0.017 | 73.532
13.5 | 0.955 | 0.01733 | -0.018 | 55.127
14 | 0.926 | 0.0194 | -0.018 | 47.737
14.5 | 0.895 | 0.02134 | -0.019 | 41.969
15 | 0.862 | 0.02414 | -0.019 | 35.692
15.5 | 0.827 | 0.02682 | -0.02 | 30.839
16 | 0.789 | 0.03099 | -0.02 | 25.472

## 146. Re 20M Mach 0.00 (2)
BIGFOIL.COM POLAR EXPORT
e521
EPPLER 521 |  |  |  | Cl Max: | 1.7674 | at alpha= | 20 | deg
XFOIL ncrit=9 |  |  |  | L/D Max: | 122.958 | at alpha= | 10 | deg
Re: | 20000000 |  |  | Cd Min: | 0.035 | at alpha= | -20 | deg
Mach: | 0 |  |  | Cl=0 at alpha= | -0.00086806 | deg
|  |  |  | @ Cl=0.1, Cd= | 0.0046226
|  |  |  | @ Cl=0.4, Cd= | 0.0049695
|  |  |  | @ Cl=0.6, Cd= | 0.0057713
alpha (deg) | Cl | Cd | Cm | Cl/Cd
-20 | -1.7644 | 0.035 | -0.0282 | -50.4114
-19.5 | -1.7538 | 0.03155 | -0.0275 | -55.588
-19 | -1.7412 | 0.02832 | -0.0266 | -61.4831
-18.5 | -1.7091 | 0.02534 | -0.0287 | -67.4467
-18 | -1.6779 | 0.02301 | -0.0294 | -72.9205
-17.5 | -1.6497 | 0.0213 | -0.0287 | -77.4507
-17 | -1.6289 | 0.01974 | -0.026 | -82.5177
-16.5 | -1.6083 | 0.01821 | -0.0229 | -88.3196
-16 | -1.586 | 0.01688 | -0.0196 | -93.9573
-15.5 | -1.5625 | 0.01574 | -0.0161 | -99.2694
-15 | -1.5372 | 0.01484 | -0.0124 | -103.5849
-14.5 | -1.5144 | 0.01404 | -0.0076 | -107.8632
-14 | -1.4878 | 0.01336 | -0.0031 | -111.3623
-13.5 | -1.4478 | 0.01273 | -0.0011 | -113.7313
-13 | -1.4047 | 0.01213 | 0.0005 | -115.8038
-12.5 | -1.3598 | 0.01154 | 0.0018 | -117.8336
-12 | -1.3128 | 0.01102 | 0.0027 | -119.1289
-11.5 | -1.2645 | 0.01052 | 0.0035 | -120.1996
-11 | -1.215 | 0.01004 | 0.0042 | -121.0159
-10 | -1.1136 | 0.00908 | 0.0051 | -122.6432
-9.5 | -1.0617 | 0.00865 | 0.0054 | -122.7399
-9 | -1.0087 | 0.00827 | 0.0055 | -121.971
-8.5 | -0.9554 | 0.00788 | 0.0056 | -121.2437
-8 | -0.902 | 0.00747 | 0.0058 | -120.7497
-7.5 | -0.8473 | 0.00714 | 0.0057 | -118.6695
-7 | -0.7923 | 0.00683 | 0.0055 | -116.0029
-6.5 | -0.7373 | 0.00649 | 0.0054 | -113.6055
-6 | -0.6817 | 0.0062 | 0.0052 | -109.9516
-5.5 | -0.6258 | 0.0059 | 0.0049 | -106.0678
-5 | -0.5699 | 0.00561 | 0.0046 | -101.5865
-4.5 | -0.5137 | 0.00534 | 0.0043 | -96.1985
-4 | -0.4573 | 0.0051 | 0.004 | -89.6667
-3.5 | -0.4003 | 0.00496 | 0.0035 | -80.7056
-3 | -0.3434 | 0.00484 | 0.0031 | -70.9504
-2.5 | -0.2864 | 0.00476 | 0.0026 | -60.1681
-1.5 | -0.1719 | 0.00468 | 0.0016 | -36.7308
-1 | -0.1148 | 0.00464 | 0.0011 | -24.7414
-0.5 | -0.0575 | 0.00464 | 0.0005 | -12.3922
0 | 0.0001 | 0.0046 | 0 | 0.021739
0.5 | 0.0575 | 0.00463 | -0.0006 | 12.419
1 | 0.1149 | 0.00462 | -0.0011 | 24.8701
1.5 | 0.172 | 0.00468 | -0.0016 | 36.7521
2 | 0.2294 | 0.0047 | -0.0021 | 48.8085
2.5 | 0.2865 | 0.00477 | -0.0026 | 60.0629
3 | 0.3435 | 0.00484 | -0.0031 | 70.9711
3.5 | 0.4002 | 0.00497 | -0.0035 | 80.5231
4 | 0.4574 | 0.0051 | -0.004 | 89.6863
5 | 0.57 | 0.00561 | -0.0046 | 101.6043
5.5 | 0.6258 | 0.00591 | -0.0048 | 105.8883
6 | 0.6818 | 0.0062 | -0.0051 | 109.9677
6.5 | 0.7375 | 0.00648 | -0.0053 | 113.8117
7 | 0.7924 | 0.00683 | -0.0054 | 116.0176
7.5 | 0.8475 | 0.00713 | -0.0056 | 118.864
8 | 0.9021 | 0.00747 | -0.0056 | 120.7631
8.5 | 0.9555 | 0.00787 | -0.0055 | 121.4104
9 | 1.0087 | 0.00828 | -0.0054 | 121.8237
9.5 | 1.0618 | 0.00865 | -0.0052 | 122.7514
10 | 1.114 | 0.00906 | -0.0049 | 122.9581
10.5 | 1.1653 | 0.0095 | -0.0045 | 122.6632
11.5 | 1.2645 | 0.01052 | -0.0032 | 120.1996
12 | 1.3129 | 0.01101 | -0.0024 | 119.2461
12.5 | 1.3597 | 0.01155 | -0.0014 | 117.7229
13 | 1.405 | 0.01211 | -0.0001 | 116.0198
13.5 | 1.4476 | 0.01274 | 0.0015 | 113.6264
14 | 1.4874 | 0.01339 | 0.0036 | 111.0829
14.5 | 1.515 | 0.01402 | 0.008 | 108.0599
15 | 1.538 | 0.01481 | 0.0128 | 103.8488
15.5 | 1.5623 | 0.01576 | 0.0167 | 99.1307
16 | 1.5858 | 0.0169 | 0.0202 | 93.8343
16.5 | 1.611 | 0.01808 | 0.0232 | 89.104
17 | 1.6319 | 0.01958 | 0.0263 | 83.3453
17.5 | 1.6512 | 0.02122 | 0.0292 | 77.8134
18 | 1.6783 | 0.02304 | 0.0299 | 72.8429
18.5 | 1.7087 | 0.02543 | 0.0293 | 67.1923
19 | 1.7428 | 0.02821 | 0.0272 | 61.7795
19.5 | 1.7593 | 0.03128 | 0.0277 | 56.2436
20 | 1.7674 | 0.03497 | 0.0285 | 50.5405

## 147. Re 20M Mach 0.10 (1)
BIGFOIL.COM POLAR EXPORT
e521
EPPLER 521 |  |  |  | Cl Max: | 1.033 | at alpha= | 11 | deg
JavaFoil+Calcfoil stall+Eppler ext transition |  |  |  | L/D Max: | 133.267 | at alpha= | 8.5 | deg
Re: | 20000000 |  |  | Cd Min: | 0.00493 | at alpha= | 0 | deg
Mach: | 0.1 |  |  | Cl=0 at alpha= | 0 | deg
|  |  |  | @ Cl=0.1, Cd= | 0.0049372
|  |  |  | @ Cl=0.4, Cd= | 0.0051757
|  |  |  | @ Cl=0.6, Cd= | 0.0055268
alpha (deg) | Cl | Cd | Cm | Cl/Cd
-16 | -0.73 | 0.03469 | 0.02 | -21.035
-15.5 | -0.772 | 0.02967 | 0.019 | -26.035
-15 | -0.814 | 0.0256 | 0.019 | -31.793
-14.5 | -0.852 | 0.02269 | 0.019 | -37.549
-14 | -0.889 | 0.02002 | 0.018 | -44.396
-13.5 | -0.922 | 0.01806 | 0.018 | -51.052
-13 | -0.953 | 0.01168 | 0.017 | -81.573
-12.5 | -0.979 | 0.01256 | 0.017 | -77.912
-12 | -1.001 | 0.01343 | 0.016 | -74.503
-11.5 | -1.019 | 0.0141 | 0.016 | -72.285
-11 | -1.033 | 0.00865 | 0.015 | -119.456
-10.5 | -1.029 | 0.00825 | 0.015 | -124.79
-10 | -1.019 | 0.00798 | 0.014 | -127.663
-9.5 | -1.001 | 0.00768 | 0.013 | -130.303
-9 | -0.977 | 0.00738 | 0.013 | -132.355
-8.5 | -0.946 | 0.00708 | 0.012 | -133.585
-8 | -0.91 | 0.00685 | 0.011 | -132.827
-7.5 | -0.868 | 0.00654 | 0.011 | -132.692
-7 | -0.822 | 0.00627 | 0.01 | -131.045
-6.5 | -0.772 | 0.00606 | 0.009 | -127.468
-6 | -0.719 | 0.00588 | 0.008 | -122.233
-5.5 | -0.664 | 0.00569 | 0.008 | -116.613
-5 | -0.606 | 0.00553 | 0.007 | -109.647
-4.5 | -0.546 | 0.00544 | 0.006 | -100.464
-4 | -0.487 | 0.00535 | 0.006 | -91.019
-3.5 | -0.427 | 0.00528 | 0.005 | -81.009
-3 | -0.366 | 0.00517 | 0.004 | -70.914
-2.5 | -0.305 | 0.00509 | 0.004 | -60.016
-2 | -0.244 | 0.00503 | 0.003 | -48.59
-1.5 | -0.183 | 0.00499 | 0.002 | -36.749
-1 | -0.122 | 0.00497 | 0.001 | -24.583
-0.5 | -0.061 | 0.00495 | 0.001 | -12.336
0 | 0 | 0.00493 | 0 | 0.003
0.5 | 0.061 | 0.00495 | -0.001 | 12.342
1 | 0.122 | 0.00493 | -0.001 | 24.779
1.5 | 0.183 | 0.005 | -0.002 | 36.634
2 | 0.244 | 0.00501 | -0.003 | 48.824
2.5 | 0.305 | 0.00507 | -0.004 | 60.27
3 | 0.366 | 0.00512 | -0.004 | 71.553
3.5 | 0.427 | 0.00522 | -0.005 | 81.958
4 | 0.487 | 0.00535 | -0.006 | 90.932
4.5 | 0.547 | 0.00541 | -0.006 | 101.067
5 | 0.606 | 0.00554 | -0.007 | 109.419
5.5 | 0.664 | 0.0057 | -0.008 | 116.434
6 | 0.719 | 0.00586 | -0.008 | 122.709
6.5 | 0.772 | 0.00603 | -0.009 | 128.021
7 | 0.822 | 0.00624 | -0.01 | 131.763
7.5 | 0.868 | 0.00653 | -0.011 | 132.977
8 | 0.91 | 0.00683 | -0.011 | 133.184
8.5 | 0.946 | 0.0071 | -0.012 | 133.267
9 | 0.977 | 0.00738 | -0.013 | 132.369
9.5 | 1.001 | 0.00768 | -0.013 | 130.361
10 | 1.019 | 0.00799 | -0.014 | 127.463
10.5 | 1.03 | 0.00825 | -0.015 | 124.786
11 | 1.033 | 0.00865 | -0.015 | 119.422
11.5 | 1.019 | 0.0141 | -0.016 | 72.245
12 | 1.001 | 0.01343 | -0.016 | 74.54
12.5 | 0.979 | 0.01256 | -0.017 | 77.913
13 | 0.953 | 0.01166 | -0.017 | 81.69
13.5 | 0.922 | 0.01806 | -0.018 | 51.069
14 | 0.889 | 0.02002 | -0.018 | 44.408
14.5 | 0.852 | 0.02269 | -0.019 | 37.557
15 | 0.814 | 0.02559 | -0.019 | 31.799
15.5 | 0.772 | 0.02966 | -0.019 | 26.039
16 | 0.73 | 0.03469 | -0.02 | 21.035

## 148. Re 20M Mach 0.10 (2)
BIGFOIL.COM POLAR EXPORT
e521
EPPLER 521 |  |  |  | Cl Max: | 1.7531 | at alpha= | 20 | deg
XFOIL ncrit=9 |  |  |  | L/D Max: | 122.451 | at alpha= | 9.5 | deg
Re: | 20000000 |  |  | Cd Min: | 0.03914 | at alpha= | -20 | deg
Mach: | 0.1 |  |  | Cl=0 at alpha= | -0.00086356 | deg
|  |  |  | @ Cl=0.1, Cd= | 0.0046227
|  |  |  | @ Cl=0.4, Cd= | 0.0049736
|  |  |  | @ Cl=0.6, Cd= | 0.0057662
alpha (deg) | Cl | Cd | Cm | Cl/Cd
-20 | -1.7481 | 0.03914 | -0.0309 | -44.6627
-19.5 | -1.7441 | 0.03469 | -0.0305 | -50.2767
-19 | -1.7344 | 0.03084 | -0.03 | -56.2387
-18.5 | -1.7043 | 0.02741 | -0.0322 | -62.178
-18 | -1.6762 | 0.02465 | -0.0329 | -68
-17.5 | -1.6474 | 0.02259 | -0.0327 | -72.9261
-17 | -1.6274 | 0.02085 | -0.0299 | -78.0528
-16.5 | -1.6079 | 0.01913 | -0.0268 | -84.0512
-16 | -1.5864 | 0.01762 | -0.0234 | -90.0341
-15.5 | -1.5633 | 0.01633 | -0.0199 | -95.7318
-15 | -1.5373 | 0.01532 | -0.0163 | -100.346
-14.5 | -1.513 | 0.01441 | -0.0119 | -104.9965
-14 | -1.4924 | 0.01363 | -0.0062 | -109.4938
-13.5 | -1.4555 | 0.01298 | -0.0033 | -112.1341
-13 | -1.413 | 0.01235 | -0.0014 | -114.413
-12.5 | -1.3684 | 0.01173 | 0.0001 | -116.6581
-12 | -1.3214 | 0.01118 | 0.0013 | -118.1932
-11.5 | -1.273 | 0.01066 | 0.0023 | -119.4184
-11 | -1.2232 | 0.01015 | 0.0031 | -120.5123
-10 | -1.1209 | 0.0092 | 0.0043 | -121.837
-9.5 | -1.0689 | 0.00872 | 0.0048 | -122.5803
-9 | -1.0154 | 0.00834 | 0.005 | -121.7506
-8.5 | -0.9617 | 0.00794 | 0.0052 | -121.1209
-8 | -0.9077 | 0.00754 | 0.0053 | -120.3846
-7.5 | -0.8528 | 0.00718 | 0.0053 | -118.7744
-7 | -0.7974 | 0.00686 | 0.0053 | -116.2391
-6.5 | -0.742 | 0.00652 | 0.0052 | -113.8037
-6 | -0.686 | 0.00622 | 0.005 | -110.2894
-5.5 | -0.6297 | 0.00592 | 0.0048 | -106.3682
-5 | -0.5734 | 0.00562 | 0.0046 | -102.0285
-4.5 | -0.5168 | 0.00536 | 0.0043 | -96.4179
-3.5 | -0.4027 | 0.00496 | 0.0035 | -81.1895
-3 | -0.3454 | 0.00484 | 0.0031 | -71.3636
-2.5 | -0.2881 | 0.00476 | 0.0026 | -60.5252
-2 | -0.2306 | 0.00471 | 0.0021 | -48.9597
-1.5 | -0.173 | 0.00468 | 0.0016 | -36.9658
-1 | -0.1154 | 0.00464 | 0.0011 | -24.8707
-0.5 | -0.0578 | 0.00463 | 0.0005 | -12.4838
0 | 0.0001 | 0.0046 | 0 | 0.021739
0.5 | 0.0578 | 0.00463 | -0.0006 | 12.4838
1 | 0.1156 | 0.00462 | -0.0011 | 25.0216
1.5 | 0.173 | 0.00468 | -0.0016 | 36.9658
2 | 0.2307 | 0.0047 | -0.0021 | 49.0851
2.5 | 0.2882 | 0.00477 | -0.0026 | 60.4193
3 | 0.3455 | 0.00484 | -0.0031 | 71.3843
3.5 | 0.4026 | 0.00498 | -0.0035 | 80.8434
4 | 0.4601 | 0.00511 | -0.0039 | 90.0391
4.5 | 0.5169 | 0.00536 | -0.0042 | 96.4366
5 | 0.5735 | 0.00562 | -0.0045 | 102.0463
5.5 | 0.6297 | 0.00593 | -0.0047 | 106.1889
6 | 0.6861 | 0.00622 | -0.0049 | 110.3055
6.5 | 0.7421 | 0.00651 | -0.0051 | 113.9939
7 | 0.7975 | 0.00686 | -0.0052 | 116.2536
7.5 | 0.8529 | 0.00718 | -0.0052 | 118.7883
8 | 0.9078 | 0.00754 | -0.0052 | 120.3979
8.5 | 0.9618 | 0.00793 | -0.005 | 121.2863
9 | 1.0154 | 0.00835 | -0.0048 | 121.6048
9.5 | 1.069 | 0.00873 | -0.0046 | 122.4513
10 | 1.1212 | 0.00917 | -0.0041 | 122.2683
10.5 | 1.1729 | 0.00963 | -0.0036 | 121.7965
11 | 1.2233 | 0.01015 | -0.0028 | 120.5222
11.5 | 1.273 | 0.01066 | -0.002 | 119.4184
12 | 1.3215 | 0.01117 | -0.001 | 118.308
12.5 | 1.3683 | 0.01174 | 0.0003 | 116.5503
13 | 1.4134 | 0.01233 | 0.0018 | 114.631
13.5 | 1.4553 | 0.013 | 0.0038 | 111.9462
14 | 1.4915 | 0.01367 | 0.0068 | 109.1075
14.5 | 1.5138 | 0.01439 | 0.0123 | 105.1981
15 | 1.5382 | 0.01528 | 0.0167 | 100.6675
15.5 | 1.5629 | 0.01636 | 0.0205 | 95.5318
16 | 1.586 | 0.01765 | 0.0241 | 89.8584
16.5 | 1.6108 | 0.01897 | 0.0271 | 84.913
17 | 1.6307 | 0.02066 | 0.0302 | 78.9303
17.5 | 1.649 | 0.0225 | 0.0332 | 73.2889
18 | 1.6768 | 0.02467 | 0.0334 | 67.9692
18.5 | 1.7047 | 0.02744 | 0.0328 | 62.1246
19 | 1.7365 | 0.0307 | 0.0306 | 56.5635
19.5 | 1.7476 | 0.0346 | 0.0308 | 50.5087
20 | 1.7531 | 0.03891 | 0.0312 | 45.0553

## 149. Re 20M Mach 0.25 (1)
BIGFOIL.COM POLAR EXPORT
e521
EPPLER 521 |  |  |  | Cl Max: | 0.983 | at alpha= | 10 | deg
JavaFoil+Calcfoil stall+Eppler ext transition |  |  |  | L/D Max: | 130.588 | at alpha= | 7 | deg
Re: | 20000000 |  |  | Cd Min: | 0.00497 | at alpha= | 0 | deg
Mach: | 0.25 |  |  | Cl=0 at alpha= | 0 | deg
|  |  |  | @ Cl=0.1, Cd= | 0.00499
|  |  |  | @ Cl=0.4, Cd= | 0.06043
|  |  |  | @ Cl=0.6, Cd= | 0.06043
alpha (deg) | Cl | Cd | Cm | Cl/Cd
-15 | -0.357 | 0.06044 | 0.017 | -5.911
-14.5 | -0.458 | 0.03989 | 0.018 | -11.474
-14 | -0.553 | 0.02838 | 0.018 | -19.476
-13.5 | -0.636 | 0.02365 | 0.018 | -26.892
-13 | -0.711 | 0.02072 | 0.017 | -34.309
-12.5 | -0.779 | 0.01815 | 0.017 | -42.929
-12 | -0.84 | 0.01164 | 0.016 | -72.181
-11.5 | -0.891 | 0.01245 | 0.016 | -71.575
-11 | -0.932 | 0.01324 | 0.015 | -70.427
-10.5 | -0.972 | 0.00882 | 0.015 | -110.138
-10 | -0.983 | 0.00853 | 0.014 | -115.24
-9.5 | -0.982 | 0.00812 | 0.014 | -121.004
-9 | -0.971 | 0.00773 | 0.013 | -125.703
-8.5 | -0.95 | 0.00739 | 0.012 | -128.519
-8 | -0.92 | 0.00709 | 0.012 | -129.866
-7.5 | -0.883 | 0.00676 | 0.011 | -130.549
-7 | -0.839 | 0.00643 | 0.01 | -130.51
-6.5 | -0.79 | 0.0062 | 0.009 | -127.46
-6 | -0.737 | 0.00601 | 0.009 | -122.649
-5.5 | -0.681 | 0.00583 | 0.008 | -116.813
-5 | -0.622 | 0.00562 | 0.007 | -110.659
-4.5 | -0.561 | 0.00552 | 0.007 | -101.683
-4 | -0.5 | 0.00544 | 0.006 | -91.834
-3.5 | -0.439 | 0.00534 | 0.005 | -82.271
-3 | -0.377 | 0.00522 | 0.004 | -72.094
-2.5 | -0.314 | 0.00514 | 0.004 | -61.1
-2 | -0.251 | 0.00507 | 0.003 | -49.54
-1.5 | -0.188 | 0.00503 | 0.002 | -37.435
-1 | -0.126 | 0.00501 | 0.001 | -25.055
-0.5 | -0.063 | 0.00501 | 0.001 | -12.529
0 | 0 | 0.00497 | 0 | 0.003
0.5 | 0.063 | 0.00499 | -0.001 | 12.593
1 | 0.126 | 0.00499 | -0.001 | 25.15
1.5 | 0.188 | 0.00505 | -0.002 | 37.319
2 | 0.251 | 0.00508 | -0.003 | 49.456
2.5 | 0.314 | 0.00517 | -0.004 | 60.697
3 | 0.377 | 0.00518 | -0.004 | 72.739
3.5 | 0.439 | 0.00528 | -0.005 | 83.229
4 | 0.5 | 0.00538 | -0.006 | 92.882
4.5 | 0.561 | 0.00549 | -0.007 | 102.297
5 | 0.622 | 0.00563 | -0.007 | 110.44
5.5 | 0.681 | 0.00582 | -0.008 | 116.974
6 | 0.737 | 0.00599 | -0.009 | 123.129
6.5 | 0.79 | 0.0062 | -0.009 | 127.467
7 | 0.839 | 0.00643 | -0.01 | 130.588
7.5 | 0.883 | 0.00678 | -0.011 | 130.168
8 | 0.92 | 0.00709 | -0.012 | 129.832
8.5 | 0.95 | 0.00739 | -0.012 | 128.526
9 | 0.971 | 0.00772 | -0.013 | 125.75
9.5 | 0.982 | 0.00808 | -0.014 | 121.538
10 | 0.983 | 0.00849 | -0.014 | 115.799
10.5 | 0.972 | 0.00885 | -0.015 | 109.861
11 | 0.932 | 0.01323 | -0.015 | 70.475
11.5 | 0.891 | 0.01245 | -0.016 | 71.558
12 | 0.84 | 0.01164 | -0.016 | 72.185
12.5 | 0.779 | 0.01815 | -0.017 | 42.928
13 | 0.711 | 0.02072 | -0.017 | 34.308
13.5 | 0.636 | 0.02378 | -0.018 | 26.726
14 | 0.553 | 0.02838 | -0.018 | 19.479
14.5 | 0.458 | 0.03989 | -0.018 | 11.475
15 | 0.357 | 0.06043 | -0.017 | 5.911

## 150. Re 20M Mach 0.25 (2)
BIGFOIL.COM POLAR EXPORT
e521
EPPLER 521 |  |  |  | Cl Max: | 1.5817 | at alpha= | 17 | deg
XFOIL ncrit=9 |  |  |  | L/D Max: | 120.711 | at alpha= | 9 | deg
Re: | 20000000 |  |  | Cd Min: | 0.09113 | at alpha= | 20 | deg
Mach: | 0.25 |  |  | Cl=0 at alpha= | -0.00083752 | deg
|  |  |  | @ Cl=0.1, Cd= | 0.0046268
|  |  |  | @ Cl=0.4, Cd= | 0.0049722
|  |  |  | @ Cl=0.6, Cd= | 0.0057303
alpha (deg) | Cl | Cd | Cm | Cl/Cd
-20 | -1.4308 | 0.08855 | -0.0288 | -16.1581
-19.5 | -1.482 | 0.07965 | -0.0274 | -18.6064
-19 | -1.5257 | 0.06593 | -0.0351 | -23.1412
-18.5 | -1.5629 | 0.05254 | -0.0433 | -29.7469
-18 | -1.5737 | 0.04335 | -0.0483 | -36.3022
-17 | -1.571 | 0.03148 | -0.0505 | -49.9047
-16.5 | -1.5734 | 0.02723 | -0.0476 | -57.7819
-16 | -1.5688 | 0.02381 | -0.0439 | -65.8883
-15.5 | -1.5552 | 0.02121 | -0.04 | -73.3239
-15 | -1.5322 | 0.01929 | -0.0363 | -79.4298
-14.5 | -1.5097 | 0.01753 | -0.0321 | -86.1209
-14 | -1.4889 | 0.01586 | -0.0272 | -93.8777
-13.5 | -1.4626 | 0.01467 | -0.0223 | -99.7001
-13 | -1.4364 | 0.01374 | -0.0167 | -104.5415
-12.5 | -1.4097 | 0.01291 | -0.0107 | -109.1944
-12 | -1.365 | 0.01219 | -0.0078 | -111.977
-11.5 | -1.3175 | 0.01151 | -0.0054 | -114.4657
-11 | -1.2674 | 0.01086 | -0.0034 | -116.7035
-10.5 | -1.2153 | 0.01028 | -0.0018 | -118.2198
-9.5 | -1.1077 | 0.00921 | 0.0008 | -120.2714
-9 | -1.0525 | 0.00872 | 0.0017 | -120.6995
-8.5 | -0.9963 | 0.00829 | 0.0024 | -120.1809
-8 | -0.9398 | 0.00786 | 0.003 | -119.5674
-7.5 | -0.8834 | 0.00739 | 0.0035 | -119.5399
-7 | -0.8257 | 0.00704 | 0.0038 | -117.2869
-6.5 | -0.7676 | 0.0067 | 0.0039 | -114.5672
-6 | -0.7097 | 0.00635 | 0.0041 | -111.7638
-5.5 | -0.6513 | 0.00603 | 0.0041 | -108.01
-5 | -0.593 | 0.0057 | 0.004 | -104.0351
-4.5 | -0.5341 | 0.00543 | 0.0038 | -98.361
-4 | -0.4754 | 0.00516 | 0.0036 | -92.1318
-3.5 | -0.416 | 0.005 | 0.0033 | -83.2
-3 | -0.3567 | 0.00486 | 0.0029 | -73.3951
-2.5 | -0.2975 | 0.00477 | 0.0025 | -62.369
-2 | -0.2381 | 0.00472 | 0.0021 | -50.4449
-1.5 | -0.1785 | 0.00469 | 0.0016 | -38.0597
-1 | -0.1191 | 0.00464 | 0.0011 | -25.6681
-0.5 | -0.0596 | 0.00463 | 0.0005 | -12.8726
0 | 0.0001 | 0.0046 | 0 | 0.021739
0.5 | 0.0596 | 0.00462 | -0.0006 | 12.9004
1 | 0.1192 | 0.00463 | -0.0011 | 25.7451
1.5 | 0.1786 | 0.00469 | -0.0016 | 38.081
2 | 0.2381 | 0.00472 | -0.0021 | 50.4449
2.5 | 0.2976 | 0.00477 | -0.0025 | 62.3899
3 | 0.3568 | 0.00487 | -0.0029 | 73.2649
3.5 | 0.416 | 0.00501 | -0.0033 | 83.0339
4 | 0.4755 | 0.00515 | -0.0036 | 92.3301
4.5 | 0.5342 | 0.00544 | -0.0038 | 98.1985
5 | 0.5931 | 0.00569 | -0.004 | 104.2355
5.5 | 0.6513 | 0.00603 | -0.004 | 108.01
6 | 0.7098 | 0.00635 | -0.004 | 111.7795
6.5 | 0.7678 | 0.0067 | -0.0039 | 114.597
7 | 0.8258 | 0.00704 | -0.0037 | 117.3011
7.5 | 0.8835 | 0.00739 | -0.0034 | 119.5535
8 | 0.9399 | 0.00786 | -0.0028 | 119.5802
8.5 | 0.9964 | 0.00828 | -0.0022 | 120.3382
9 | 1.0526 | 0.00872 | -0.0015 | 120.711
9.5 | 1.1077 | 0.00923 | -0.0005 | 120.0108
11 | 1.2676 | 0.01085 | 0.0037 | 116.8295
11.5 | 1.3173 | 0.01152 | 0.0057 | 114.349
12 | 1.3654 | 0.01217 | 0.0081 | 112.1939
12.5 | 1.4091 | 0.01293 | 0.0112 | 108.9791
13 | 1.4388 | 0.01366 | 0.0168 | 105.3294
13.5 | 1.4617 | 0.01472 | 0.0229 | 99.3003
14 | 1.4852 | 0.01603 | 0.0281 | 92.6513
14.5 | 1.5119 | 0.01742 | 0.0324 | 86.791
15 | 1.5348 | 0.01916 | 0.0366 | 80.1044
15.5 | 1.5539 | 0.02129 | 0.0407 | 72.9873
16 | 1.5656 | 0.02401 | 0.0447 | 65.2062
16.5 | 1.581 | 0.02674 | 0.0479 | 59.1249
17 | 1.5817 | 0.03071 | 0.0509 | 51.5044
17.5 | 1.574 | 0.03558 | 0.0531 | 44.2383
18 | 1.5725 | 0.04357 | 0.0487 | 36.0913
18.5 | 1.5527 | 0.05381 | 0.0432 | 28.8552
19 | 1.5364 | 0.06487 | 0.0359 | 23.6843
19.5 | 1.4948 | 0.07865 | 0.0279 | 19.0057
20 | 1.4403 | 0.09113 | 0.0239 | 15.8049

## 151. Re 20M Mach 0.50 (1)
BIGFOIL.COM POLAR EXPORT
e521
EPPLER 521 |  |  |  | Cl Max: | 1.121 | at alpha= | 20 | deg
JavaFoil+Calcfoil stall+Eppler ext transition |  |  |  | L/D Max: | 120.725 | at alpha= | 6 | deg
Re: | 20000000 |  |  | Cd Min: | 0.0052 | at alpha= | -0.5 | deg
Mach: | 0.5 |  |  | Cl=0 at alpha= | 0 | deg
|  |  |  | @ Cl=0.1, Cd= | 0.0052043
|  |  |  | @ Cl=0.4, Cd= | 0.005466
|  |  |  | @ Cl=0.6, Cd= | 0.0058865
alpha (deg) | Cl | Cd | Cm | Cl/Cd
-20 | -1.121 | 0.19186 | 0.019 | -5.84
-19.5 | -1.092 | 0.18781 | 0.019 | -5.814
-19 | -1.063 | 0.18404 | 0.018 | -5.777
-18.5 | -1.036 | 0.1815 | 0.017 | -5.706
-18 | -1.013 | 0.15652 | 0.018 | -6.473
-17.5 | -0.984 | 0.15092 | 0.017 | -6.522
-17 | -0.955 | 0.14756 | 0.016 | -6.471
-16.5 | -0.926 | 0.14332 | 0.015 | -6.461
-16 | -0.897 | 0.14072 | 0.015 | -6.373
-15.5 | -0.868 | 0.13207 | 0.014 | -6.576
-15 | -0.85 | 0.10885 | 0.015 | -7.812
-14.5 | -0.824 | 0.10121 | 0.015 | -8.138
-14 | -0.793 | 0.09818 | 0.014 | -8.073
-13.5 | -0.761 | 0.09653 | 0.013 | -7.882
-13 | -0.732 | 0.09113 | 0.012 | -8.029
-12.5 | -0.716 | 0.07863 | 0.013 | -9.112
-12 | -0.697 | 0.06759 | 0.014 | -10.309
-11.5 | -0.663 | 0.06709 | 0.012 | -9.879
-11 | -0.65 | 0.05294 | 0.013 | -12.277
-10.5 | -0.597 | 0.06839 | 0.01 | -8.729
-10 | -0.65 | 0.0237 | 0.015 | -27.433
-9.5 | -0.636 | 0.01076 | 0.015 | -59.095
-9 | -0.607 | 0.01172 | 0.014 | -51.776
-8.5 | -0.581 | 0.0144 | 0.013 | -40.353
-8 | -0.559 | 0.00889 | 0.013 | -62.793
-7.5 | -0.846 | 0.00822 | 0.012 | -102.866
-7 | -0.877 | 0.00772 | 0.011 | -113.545
-6.5 | -0.855 | 0.00735 | 0.011 | -116.245
-6 | -0.811 | 0.0067 | 0.01 | -121.113
-5.5 | -0.756 | 0.00642 | 0.009 | -117.768
-5 | -0.693 | 0.00615 | 0.008 | -112.613
-4.5 | -0.626 | 0.00593 | 0.007 | -105.59
-4 | -0.558 | 0.0058 | 0.007 | -96.172
-3.5 | -0.491 | 0.00564 | 0.006 | -87.018
-3 | -0.421 | 0.00553 | 0.005 | -76.094
-2.5 | -0.351 | 0.00544 | 0.004 | -64.48
-2 | -0.281 | 0.00534 | 0.003 | -52.622
-1.5 | -0.211 | 0.00526 | 0.002 | -40.024
-1 | -0.14 | 0.00521 | 0.002 | -26.934
-0.5 | -0.07 | 0.0052 | 0.001 | -13.496
0 | 0 | 0.0052 | 0 | 0.003
0.5 | 0.07 | 0.0052 | -0.001 | 13.501
1 | 0.14 | 0.00521 | -0.002 | 26.977
1.5 | 0.211 | 0.00526 | -0.002 | 40.064
2 | 0.281 | 0.00532 | -0.003 | 52.785
2.5 | 0.351 | 0.00541 | -0.004 | 64.841
3 | 0.421 | 0.00549 | -0.005 | 76.745
3.5 | 0.491 | 0.00565 | -0.006 | 86.889
4 | 0.558 | 0.0058 | -0.007 | 96.117
4.5 | 0.626 | 0.00594 | -0.007 | 105.393
5 | 0.693 | 0.00613 | -0.008 | 113.036
5.5 | 0.756 | 0.00641 | -0.009 | 117.882
6 | 0.811 | 0.00672 | -0.01 | 120.725
6.5 | 0.855 | 0.00733 | -0.011 | 116.714
7 | 0.877 | 0.00775 | -0.011 | 113.13
7.5 | 0.846 | 0.00823 | -0.012 | 102.73
8 | 0.559 | 0.00893 | -0.013 | 62.57
8.5 | 0.581 | 0.01442 | -0.013 | 40.307
9 | 0.607 | 0.01172 | -0.014 | 51.799
9.5 | 0.636 | 0.01092 | -0.015 | 58.211
10 | 0.649 | 0.02394 | -0.015 | 27.127
10.5 | 0.598 | 0.06781 | -0.01 | 8.814
11 | 0.667 | 0.04378 | -0.014 | 15.228
11.5 | 0.668 | 0.06353 | -0.013 | 10.514
12 | 0.695 | 0.0691 | -0.013 | 10.055
12.5 | 0.716 | 0.07944 | -0.013 | 9.007
13 | 0.731 | 0.09179 | -0.012 | 7.966
13.5 | 0.76 | 0.09718 | -0.012 | 7.824
14 | 0.792 | 0.09899 | -0.014 | 8
14.5 | 0.823 | 0.10177 | -0.015 | 8.088
15 | 0.85 | 0.10894 | -0.015 | 7.804
15.5 | 0.869 | 0.13292 | -0.014 | 6.534
16 | 0.897 | 0.14029 | -0.015 | 6.394
16.5 | 0.926 | 0.14327 | -0.015 | 6.464
17 | 0.955 | 0.14726 | -0.016 | 6.485
17.5 | 0.984 | 0.15099 | -0.017 | 6.519
18 | 1.013 | 0.15617 | -0.018 | 6.488
18.5 | 1.036 | 0.18184 | -0.017 | 5.695
19 | 1.063 | 0.18379 | -0.018 | 5.786
19.5 | 1.092 | 0.18736 | -0.019 | 5.829
20 | 1.121 | 0.1907 | -0.019 | 5.877

## 152. Re 20M Mach 0.50 (2)
BIGFOIL.COM POLAR EXPORT
e521
EPPLER 521 |  |  |  | Cl Max: | 1.1414 | at alpha= | 8.5 | deg
XFOIL ncrit=9 |  |  |  | L/D Max: | 118.819 | at alpha= | 7.5 | deg
Re: | 20000000 |  |  | Cd Min: | 0.01006 | at alpha= | 8.5 | deg
Mach: | 0.5 |  |  | Cl=0 at alpha= | -99 | deg
|  |  |  | @ Cl=0.1, Cd= | 0.0046785
|  |  |  | @ Cl=0.4, Cd= | 0.0049845
|  |  |  | @ Cl=0.6, Cd= | 0.0057132
alpha (deg) | Cl | Cd | Cm | Cl/Cd
0 | 0.0001 | 0.00468 | 0 | 0.021368
0.5 | 0.0679 | 0.00465 | -0.0005 | 14.6022
1 | 0.1354 | 0.00471 | -0.0009 | 28.7473
1.5 | 0.2033 | 0.00473 | -0.0013 | 42.981
2 | 0.271 | 0.0048 | -0.0016 | 56.4583
2.5 | 0.3393 | 0.00485 | -0.0019 | 69.9588
3 | 0.407 | 0.005 | -0.002 | 81.4
3.5 | 0.4754 | 0.00517 | -0.0019 | 91.9536
4 | 0.5437 | 0.00544 | -0.0017 | 99.9449
4.5 | 0.6117 | 0.00577 | -0.0012 | 106.0139
5 | 0.6798 | 0.00613 | -0.0004 | 110.8972
5.5 | 0.7471 | 0.00656 | 0.0008 | 113.8872
6 | 0.8146 | 0.00701 | 0.0023 | 116.2054
6.5 | 0.8826 | 0.00746 | 0.004 | 118.311
7 | 0.9486 | 0.00804 | 0.0065 | 117.9851
7.5 | 1.0159 | 0.00855 | 0.0093 | 118.8187
8 | 1.0824 | 0.00915 | 0.0127 | 118.2951
8.5 | 1.1414 | 0.01006 | 0.0181 | 113.4592