## index
index | Re | Mach | Datasource
1 | 50000 | 0 | JavaFoil+Calcfoil stall+Eppler ext transition
2 | 50000 | 0 | XFOIL ncrit=9
3 | 50000 | 0.1 | JavaFoil+Calcfoil stall+Eppler ext transition
4 | 50000 | 0.1 | XFOIL ncrit=9
5 | 50000 | 0.25 | JavaFoil+Calcfoil stall+Eppler ext transition
6 | 50000 | 0.25 | XFOIL ncrit=9
7 | 50000 | 0.5 | JavaFoil+Calcfoil stall+Eppler ext transition
8 | 50000 | 0.5 | XFOIL ncrit=9
9 | 100000 | 0 | JavaFoil+Calcfoil stall+Eppler ext transition
10 | 100000 | 0 | XFOIL ncrit=9
11 | 100000 | 0.1 | JavaFoil+Calcfoil stall+Eppler ext transition
12 | 100000 | 0.1 | XFOIL ncrit=9
13 | 100000 | 0.25 | JavaFoil+Calcfoil stall+Eppler ext transition
14 | 100000 | 0.25 | XFOIL ncrit=9
15 | 100000 | 0.5 | JavaFoil+Calcfoil stall+Eppler ext transition
16 | 100000 | 0.5 | XFOIL ncrit=9
17 | 250000 | 0 | JavaFoil+Calcfoil stall+Eppler ext transition
18 | 250000 | 0 | XFOIL ncrit=9
19 | 250000 | 0.1 | JavaFoil+Calcfoil stall+Eppler ext transition
20 | 250000 | 0.1 | XFOIL ncrit=9
21 | 250000 | 0.25 | JavaFoil+Calcfoil stall+Eppler ext transition
22 | 250000 | 0.25 | XFOIL ncrit=9
23 | 250000 | 0.5 | JavaFoil+Calcfoil stall+Eppler ext transition
24 | 250000 | 0.5 | XFOIL ncrit=9
25 | 500000 | 0 | JavaFoil+Calcfoil stall+Eppler ext transition
26 | 500000 | 0 | XFOIL ncrit=9
27 | 500000 | 0.1 | JavaFoil+Calcfoil stall+Eppler ext transition
28 | 500000 | 0.1 | XFOIL ncrit=9
29 | 500000 | 0.25 | JavaFoil+Calcfoil stall+Eppler ext transition
30 | 500000 | 0.25 | XFOIL ncrit=9
31 | 500000 | 0.5 | JavaFoil+Calcfoil stall+Eppler ext transition
32 | 500000 | 0.5 | XFOIL ncrit=9
33 | 750000 | 0 | JavaFoil+Calcfoil stall+Eppler ext transition
34 | 750000 | 0 | XFOIL ncrit=9
35 | 750000 | 0.1 | JavaFoil+Calcfoil stall+Eppler ext transition
36 | 750000 | 0.1 | XFOIL ncrit=9
37 | 750000 | 0.25 | JavaFoil+Calcfoil stall+Eppler ext transition
38 | 750000 | 0.25 | XFOIL ncrit=9
39 | 750000 | 0.5 | JavaFoil+Calcfoil stall+Eppler ext transition
40 | 750000 | 0.5 | XFOIL ncrit=9
41 | 1000000 | 0 | JavaFoil+Calcfoil stall+Eppler ext transition
42 | 1000000 | 0 | XFOIL ncrit=9
43 | 1000000 | 0.1 | JavaFoil+Calcfoil stall+Eppler ext transition
44 | 1000000 | 0.1 | XFOIL ncrit=9
45 | 1000000 | 0.25 | JavaFoil+Calcfoil stall+Eppler ext transition
46 | 1000000 | 0.25 | XFOIL ncrit=9
47 | 1000000 | 0.5 | JavaFoil+Calcfoil stall+Eppler ext transition
48 | 1000000 | 0.5 | XFOIL ncrit=9
49 | 2000000 | 0 | JavaFoil+Calcfoil stall+Eppler ext transition
50 | 2000000 | 0 | XFOIL ncrit=9
51 | 2000000 | 0.1 | JavaFoil+Calcfoil stall+Eppler ext transition
52 | 2000000 | 0.1 | XFOIL ncrit=9
53 | 2000000 | 0.25 | JavaFoil+Calcfoil stall+Eppler ext transition
54 | 2000000 | 0.25 | XFOIL ncrit=9
55 | 2000000 | 0.5 | JavaFoil+Calcfoil stall+Eppler ext transition
56 | 2000000 | 0.5 | XFOIL ncrit=9
57 | 3000000 | 0 | JavaFoil+Calcfoil stall+Eppler ext transition
58 | 3000000 | 0 | XFOIL ncrit=9
59 | 3000000 | 0.1 | JavaFoil+Calcfoil stall+Eppler ext transition
60 | 3000000 | 0.1 | XFOIL ncrit=9
61 | 3000000 | 0.25 | JavaFoil+Calcfoil stall+Eppler ext transition
62 | 3000000 | 0.25 | XFOIL ncrit=9
63 | 3000000 | 0.5 | JavaFoil+Calcfoil stall+Eppler ext transition
64 | 3000000 | 0.5 | XFOIL ncrit=9
65 | 4000000 | 0 | JavaFoil+Calcfoil stall+Eppler ext transition
66 | 4000000 | 0 | XFOIL ncrit=9
67 | 4000000 | 0.1 | JavaFoil+Calcfoil stall+Eppler ext transition
68 | 4000000 | 0.1 | XFOIL ncrit=9
69 | 4000000 | 0.25 | JavaFoil+Calcfoil stall+Eppler ext transition
70 | 4000000 | 0.25 | XFOIL ncrit=9
71 | 4000000 | 0.5 | JavaFoil+Calcfoil stall+Eppler ext transition
72 | 4000000 | 0.5 | XFOIL ncrit=9
73 | 5000000 | 0 | JavaFoil+Calcfoil stall+Eppler ext transition
74 | 5000000 | 0 | XFOIL ncrit=9
75 | 5000000 | 0.1 | JavaFoil+Calcfoil stall+Eppler ext transition
76 | 5000000 | 0.1 | XFOIL ncrit=9
77 | 5000000 | 0.25 | JavaFoil+Calcfoil stall+Eppler ext transition
78 | 5000000 | 0.25 | XFOIL ncrit=9
79 | 5000000 | 0.5 | JavaFoil+Calcfoil stall+Eppler ext transition
80 | 5000000 | 0.5 | XFOIL ncrit=9
81 | 6000000 | 0 | JavaFoil+Calcfoil stall+Eppler ext transition
82 | 6000000 | 0 | XFOIL ncrit=9
83 | 6000000 | 0.1 | JavaFoil+Calcfoil stall+Eppler ext transition
84 | 6000000 | 0.1 | XFOIL ncrit=9
85 | 6000000 | 0.25 | JavaFoil+Calcfoil stall+Eppler ext transition
86 | 6000000 | 0.25 | XFOIL ncrit=9
87 | 6000000 | 0.5 | JavaFoil+Calcfoil stall+Eppler ext transition
88 | 6000000 | 0.5 | XFOIL ncrit=9
89 | 7000000 | 0 | JavaFoil+Calcfoil stall+Eppler ext transition
90 | 7000000 | 0 | XFOIL ncrit=9
91 | 7000000 | 0.1 | JavaFoil+Calcfoil stall+Eppler ext transition
92 | 7000000 | 0.1 | XFOIL ncrit=9
93 | 7000000 | 0.25 | JavaFoil+Calcfoil stall+Eppler ext transition
94 | 7000000 | 0.25 | XFOIL ncrit=9
95 | 7000000 | 0.5 | JavaFoil+Calcfoil stall+Eppler ext transition
96 | 7000000 | 0.5 | XFOIL ncrit=9
97 | 8000000 | 0 | JavaFoil+Calcfoil stall+Eppler ext transition
98 | 8000000 | 0 | XFOIL ncrit=9
99 | 8000000 | 0.1 | JavaFoil+Calcfoil stall+Eppler ext transition
100 | 8000000 | 0.1 | XFOIL ncrit=9
101 | 8000000 | 0.25 | JavaFoil+Calcfoil stall+Eppler ext transition
102 | 8000000 | 0.25 | XFOIL ncrit=9
103 | 8000000 | 0.5 | JavaFoil+Calcfoil stall+Eppler ext transition
104 | 8000000 | 0.5 | XFOIL ncrit=9
105 | 10000000 | 0 | JavaFoil+Calcfoil stall+Eppler ext transition
106 | 10000000 | 0 | XFOIL ncrit=9
107 | 10000000 | 0.1 | JavaFoil+Calcfoil stall+Eppler ext transition
108 | 10000000 | 0.1 | XFOIL ncrit=9
109 | 10000000 | 0.25 | JavaFoil+Calcfoil stall+Eppler ext transition
110 | 10000000 | 0.25 | XFOIL ncrit=9
111 | 10000000 | 0.5 | JavaFoil+Calcfoil stall+Eppler ext transition
112 | 10000000 | 0.5 | XFOIL ncrit=9
113 | 12000000 | 0 | JavaFoil+Calcfoil stall+Eppler ext transition
114 | 12000000 | 0 | XFOIL ncrit=9
115 | 12000000 | 0.1 | JavaFoil+Calcfoil stall+Eppler ext transition
116 | 12000000 | 0.1 | XFOIL ncrit=9
117 | 12000000 | 0.25 | JavaFoil+Calcfoil stall+Eppler ext transition
118 | 12000000 | 0.25 | XFOIL ncrit=9
119 | 12000000 | 0.5 | JavaFoil+Calcfoil stall+Eppler ext transition
120 | 12000000 | 0.5 | XFOIL ncrit=9
121 | 14000000 | 0 | JavaFoil+Calcfoil stall+Eppler ext transition
122 | 14000000 | 0 | XFOIL ncrit=9
123 | 14000000 | 0.1 | JavaFoil+Calcfoil stall+Eppler ext transition
124 | 14000000 | 0.1 | XFOIL ncrit=9
125 | 14000000 | 0.25 | JavaFoil+Calcfoil stall+Eppler ext transition
126 | 14000000 | 0.25 | XFOIL ncrit=9
127 | 14000000 | 0.5 | JavaFoil+Calcfoil stall+Eppler ext transition
128 | 14000000 | 0.5 | XFOIL ncrit=9
129 | 16000000 | 0 | JavaFoil+Calcfoil stall+Eppler ext transition
130 | 16000000 | 0 | XFOIL ncrit=9
131 | 16000000 | 0.1 | JavaFoil+Calcfoil stall+Eppler ext transition
132 | 16000000 | 0.1 | XFOIL ncrit=9
133 | 16000000 | 0.25 | JavaFoil+Calcfoil stall+Eppler ext transition
134 | 16000000 | 0.25 | XFOIL ncrit=9
135 | 16000000 | 0.5 | JavaFoil+Calcfoil stall+Eppler ext transition
136 | 16000000 | 0.5 | XFOIL ncrit=9
137 | 18000000 | 0 | JavaFoil+Calcfoil stall+Eppler ext transition
138 | 18000000 | 0 | XFOIL ncrit=9
139 | 18000000 | 0.1 | JavaFoil+Calcfoil stall+Eppler ext transition
140 | 18000000 | 0.1 | XFOIL ncrit=9
141 | 18000000 | 0.25 | JavaFoil+Calcfoil stall+Eppler ext transition
142 | 18000000 | 0.25 | XFOIL ncrit=9
143 | 18000000 | 0.5 | JavaFoil+Calcfoil stall+Eppler ext transition
144 | 18000000 | 0.5 | XFOIL ncrit=9
145 | 20000000 | 0 | JavaFoil+Calcfoil stall+Eppler ext transition
146 | 20000000 | 0 | XFOIL ncrit=9
147 | 20000000 | 0.1 | JavaFoil+Calcfoil stall+Eppler ext transition
148 | 20000000 | 0.1 | XFOIL ncrit=9
149 | 20000000 | 0.25 | JavaFoil+Calcfoil stall+Eppler ext transition
150 | 20000000 | 0.25 | XFOIL ncrit=9
151 | 20000000 | 0.5 | JavaFoil+Calcfoil stall+Eppler ext transition
152 | 20000000 | 0.5 | XFOIL ncrit=9

## 1. Re 50k Mach 0.00 (1)
BIGFOIL.COM POLAR EXPORT
NACA67-610 a=0.5
NACA67-610 a=0.5 |  |  |  | Cl Max: | 1.102 | at alpha= | 6 | deg
JavaFoil+Calcfoil stall+Eppler ext transition |  |  |  | L/D Max: | 44.026 | at alpha= | 5 | deg
Re: | 50000 |  |  | Cd Min: | 0.01826 | at alpha= | 0 | deg
Mach: | 0 |  |  | Cl=0 at alpha= | -3.8696 | deg
|  |  |  | @ Cl=0.1, Cd= | 0.041181
|  |  |  | @ Cl=0.4, Cd= | 0.024742
|  |  |  | @ Cl=0.6, Cd= | 0.018781
alpha (deg) | Cl | Cd | Cm | Cl/Cd
-16.5 | -0.281 | 0.4787 | -0.019 | -0.586
-16 | -0.294 | 0.42971 | -0.019 | -0.685
-15.5 | -0.309 | 0.39846 | -0.02 | -0.774
-15 | -0.323 | 0.36352 | -0.02 | -0.888
-14.5 | -0.337 | 0.30474 | -0.02 | -1.105
-14 | -0.35 | 0.28863 | -0.02 | -1.214
-13.5 | -0.363 | 0.26335 | -0.02 | -1.379
-13 | -0.373 | 0.24026 | -0.02 | -1.551
-12.5 | -0.379 | 0.21955 | -0.02 | -1.725
-12 | -0.383 | 0.19378 | -0.02 | -1.975
-11.5 | -0.385 | 0.1776 | -0.021 | -2.166
-11 | -0.384 | 0.15995 | -0.021 | -2.4
-10.5 | -0.38 | 0.14031 | -0.022 | -2.71
-10 | -0.373 | 0.12922 | -0.022 | -2.889
-9.5 | -0.363 | 0.11681 | -0.023 | -3.106
-9 | -0.348 | 0.10407 | -0.023 | -3.349
-8.5 | -0.33 | 0.09896 | -0.023 | -3.337
-8 | -0.308 | 0.08621 | -0.024 | -3.574
-7.5 | -0.282 | 0.07855 | -0.025 | -3.589
-7 | -0.252 | 0.07237 | -0.025 | -3.483
-6.5 | -0.219 | 0.0669 | -0.026 | -3.269
-6 | -0.182 | 0.06057 | -0.026 | -3.006
-5.5 | -0.143 | 0.05622 | -0.027 | -2.538
-5 | -0.101 | 0.05293 | -0.027 | -1.907
-4.5 | -0.057 | 0.04905 | -0.028 | -1.166
-4 | -0.012 | 0.04592 | -0.028 | -0.26
-3.5 | 0.034 | 0.04379 | -0.029 | 0.783
-3 | 0.081 | 0.04181 | -0.03 | 1.942
-2.5 | 0.129 | 0.04022 | -0.03 | 3.198
-2 | 0.176 | 0.03891 | -0.031 | 4.534
-1.5 | 0.225 | 0.03788 | -0.034 | 5.929
-1 | 0.273 | 0.03708 | -0.038 | 7.373
-0.5 | 0.322 | 0.0365 | -0.041 | 8.83
0 | 0.443 | 0.01826 | -0.08 | 24.272
0.5 | 0.501 | 0.01829 | -0.08 | 27.363
1 | 0.558 | 0.01856 | -0.081 | 30.05
1.5 | 0.615 | 0.01886 | -0.081 | 32.593
2 | 0.671 | 0.01922 | -0.082 | 34.941
2.5 | 0.728 | 0.01964 | -0.083 | 37.065
3 | 0.781 | 0.0201 | -0.084 | 38.848
3.5 | 0.836 | 0.02063 | -0.085 | 40.505
4 | 0.889 | 0.02119 | -0.085 | 41.96
4.5 | 0.941 | 0.02184 | -0.086 | 43.086
5 | 0.992 | 0.02253 | -0.087 | 44.026
5.5 | 1.057 | 0.02564 | -0.089 | 41.209
6 | 1.102 | 0.02652 | -0.09 | 41.553
6.5 | 0.945 | 0.05015 | -0.041 | 18.843
7 | 0.975 | 0.0539 | -0.037 | 18.097
7.5 | 1.003 | 0.05821 | -0.035 | 17.234
8 | 1.023 | 0.06342 | -0.032 | 16.128
8.5 | 1.035 | 0.06852 | -0.03 | 15.1
9 | 1.039 | 0.07526 | -0.029 | 13.812
9.5 | 1.037 | 0.0838 | -0.028 | 12.374
10 | 1.027 | 0.09028 | -0.028 | 11.379
10.5 | 1.011 | 0.10032 | -0.027 | 10.074
11 | 0.988 | 0.10765 | -0.026 | 9.174

## 2. Re 50k Mach 0.00 (2)
BIGFOIL.COM POLAR EXPORT
NACA67-610 a=0.5
NACA67-610 a=0.5 |  |  |  | Cl Max: | 1.2231 | at alpha= | 10.5 | deg
XFOIL ncrit=9 |  |  |  | L/D Max: | 25.0744 | at alpha= | 9.5 | deg
Re: | 50000 |  |  | Cd Min: | 0.19139 | at alpha= | 15.5 | deg
Mach: | 0 |  |  | Cl=0 at alpha= | 1.0538 | deg
|  |  |  | @ Cl=0.1, Cd= | 0.035977
|  |  |  | @ Cl=0.4, Cd= | 0.056416
|  |  |  | @ Cl=0.6, Cd= | 0.065335
alpha (deg) | Cl | Cd | Cm | Cl/Cd
-7.5 | -0.4797 | 0.1124 | -0.0193 | -4.2678
-7 | -0.4871 | 0.1065 | -0.0154 | -4.5737
-6.5 | -0.5235 | 0.10446 | -0.0174 | -5.0115
-6 | -0.5277 | 0.09861 | -0.0156 | -5.3514
-5.5 | -0.5237 | 0.09103 | -0.0111 | -5.753
-4.5 | -0.5176 | 0.07938 | -0.0078 | -6.5205
-4 | -0.5108 | 0.07318 | -0.0031 | -6.98
-3.5 | -0.51 | 0.06745 | 0.0051 | -7.5612
-2.5 | -0.5285 | 0.05572 | 0.0333 | -9.4849
-2 | -0.5157 | 0.04982 | 0.0395 | -10.3513
-1.5 | -0.2624 | 0.04476 | -0.023 | -5.8624
-1 | -0.2049 | 0.04113 | -0.0228 | -4.9818
-0.5 | -0.1536 | 0.03868 | -0.0216 | -3.971
0 | -0.1061 | 0.03701 | -0.0206 | -2.8668
0.5 | -0.0539 | 0.03631 | -0.0197 | -1.4844
1 | -0.0064 | 0.036 | -0.0186 | -0.17778
1.5 | 0.0531 | 0.03413 | -0.019 | 1.5558
2 | 0.0885 | 0.03548 | -0.0175 | 2.4944
2.5 | 0.1232 | 0.03698 | -0.0163 | 3.3315
3 | 0.1573 | 0.03861 | -0.0153 | 4.0741
3.5 | 0.1908 | 0.04041 | -0.0145 | 4.7216
4 | 0.2238 | 0.04237 | -0.0138 | 5.282
4.5 | 0.2556 | 0.04454 | -0.0133 | 5.7387
5 | 0.2866 | 0.04692 | -0.013 | 6.1083
5.5 | 0.3163 | 0.04953 | -0.0129 | 6.386
6 | 0.3786 | 0.0546 | -0.0198 | 6.9341
6.5 | 0.4433 | 0.06009 | -0.027 | 7.3773
7 | 0.4979 | 0.06449 | -0.0318 | 7.7206
7.5 | 0.6441 | 0.0657 | -0.042 | 9.8037
8 | 0.7199 | 0.06618 | -0.0437 | 10.8779
8.5 | 0.9069 | 0.05085 | -0.0419 | 17.8348
9 | 0.962 | 0.03845 | -0.0199 | 25.0195
9.5 | 1.1291 | 0.04503 | -0.0297 | 25.0744
10 | 1.2059 | 0.05366 | -0.0321 | 22.473
10.5 | 1.2231 | 0.06077 | -0.0271 | 20.1267
11 | 1.2105 | 0.06825 | -0.0193 | 17.7363
11.5 | 1.1791 | 0.07538 | -0.0113 | 15.6421
12 | 1.1432 | 0.08337 | -0.0055 | 13.7124
12.5 | 1.1184 | 0.09338 | -0.0029 | 11.9769
13 | 1.0063 | 0.10502 | -0.0047 | 9.582
13.5 | 0.9677 | 0.1205 | -0.0107 | 8.0307
14 | 0.8444 | 0.16711 | -0.0494 | 5.053
14.5 | 0.8379 | 0.1744 | -0.0525 | 4.8045
15 | 0.8464 | 0.18231 | -0.0548 | 4.6426
15.5 | 0.8662 | 0.19139 | -0.0561 | 4.5258

## 3. Re 50k Mach 0.10 (1)
BIGFOIL.COM POLAR EXPORT
NACA67-610 a=0.5
NACA67-610 a=0.5 |  |  |  | Cl Max: | 1.061 | at alpha= | 5.5 | deg
JavaFoil+Calcfoil stall+Eppler ext transition |  |  |  | L/D Max: | 43.985 | at alpha= | 5 | deg
Re: | 50000 |  |  | Cd Min: | 0.01834 | at alpha= | 0.5 | deg
Mach: | 0.1 |  |  | Cl=0 at alpha= | -3.8696 | deg
|  |  |  | @ Cl=0.1, Cd= | 0.041305
|  |  |  | @ Cl=0.4, Cd= | 0.02513
|  |  |  | @ Cl=0.6, Cd= | 0.018837
alpha (deg) | Cl | Cd | Cm | Cl/Cd
-16 | -0.255 | 0.48439 | -0.019 | -0.526
-15.5 | -0.271 | 0.43887 | -0.02 | -0.617
-15 | -0.287 | 0.39971 | -0.02 | -0.718
-14.5 | -0.303 | 0.36575 | -0.02 | -0.829
-14 | -0.319 | 0.31861 | -0.02 | -1.002
-13.5 | -0.335 | 0.28757 | -0.02 | -1.164
-13 | -0.347 | 0.25896 | -0.021 | -1.34
-12.5 | -0.356 | 0.2217 | -0.021 | -1.604
-12 | -0.363 | 0.20684 | -0.02 | -1.753
-11.5 | -0.367 | 0.18209 | -0.021 | -2.016
-11 | -0.369 | 0.1627 | -0.021 | -2.269
-10.5 | -0.368 | 0.14806 | -0.022 | -2.486
-10 | -0.363 | 0.13115 | -0.022 | -2.772
-9.5 | -0.355 | 0.1185 | -0.023 | -2.997
-9 | -0.343 | 0.10776 | -0.023 | -3.181
-8.5 | -0.326 | 0.10033 | -0.023 | -3.251
-8 | -0.305 | 0.08872 | -0.025 | -3.443
-7.5 | -0.28 | 0.08142 | -0.025 | -3.444
-7 | -0.251 | 0.07396 | -0.026 | -3.398
-6.5 | -0.218 | 0.06826 | -0.026 | -3.2
-6 | -0.182 | 0.06154 | -0.026 | -2.961
-5.5 | -0.143 | 0.05686 | -0.027 | -2.514
-5 | -0.101 | 0.05257 | -0.027 | -1.926
-4.5 | -0.057 | 0.04942 | -0.028 | -1.162
-4 | -0.012 | 0.04616 | -0.028 | -0.259
-3.5 | 0.034 | 0.044 | -0.029 | 0.783
-3 | 0.082 | 0.04196 | -0.03 | 1.944
-2.5 | 0.129 | 0.04025 | -0.03 | 3.211
-2 | 0.177 | 0.03895 | -0.032 | 4.551
-1.5 | 0.226 | 0.03794 | -0.034 | 5.949
-1 | 0.275 | 0.03714 | -0.038 | 7.396
-0.5 | 0.324 | 0.03658 | -0.041 | 8.854
0 | 0.445 | 0.01835 | -0.081 | 24.27
0.5 | 0.503 | 0.01834 | -0.08 | 27.423
1 | 0.56 | 0.01863 | -0.081 | 30.085
1.5 | 0.618 | 0.01893 | -0.082 | 32.63
2 | 0.675 | 0.01928 | -0.083 | 34.993
2.5 | 0.731 | 0.01971 | -0.083 | 37.11
3 | 0.785 | 0.02018 | -0.084 | 38.886
3.5 | 0.84 | 0.02071 | -0.085 | 40.533
4 | 0.893 | 0.02128 | -0.086 | 41.984
4.5 | 0.945 | 0.02194 | -0.086 | 43.091
5 | 0.996 | 0.02265 | -0.087 | 43.985
5.5 | 1.061 | 0.02581 | -0.09 | 41.125
6 | 0.918 | 0.04635 | -0.048 | 19.811
6.5 | 0.949 | 0.05036 | -0.041 | 18.835
7 | 0.979 | 0.05442 | -0.038 | 17.985
7.5 | 1.006 | 0.05892 | -0.035 | 17.071
8 | 1.025 | 0.06312 | -0.031 | 16.231
8.5 | 1.035 | 0.07025 | -0.031 | 14.732
9 | 1.037 | 0.07705 | -0.029 | 13.464
9.5 | 1.032 | 0.0868 | -0.028 | 11.893
10 | 1.019 | 0.09413 | -0.028 | 10.828
10.5 | 0.999 | 0.10111 | -0.027 | 9.876

## 4. Re 50k Mach 0.10 (2)
BIGFOIL.COM POLAR EXPORT
NACA67-610 a=0.5
NACA67-610 a=0.5 |  |  |  | Cl Max: | 1.2177 | at alpha= | 10.5 | deg
XFOIL ncrit=9 |  |  |  | L/D Max: | 24.8224 | at alpha= | 9.5 | deg
Re: | 50000 |  |  | Cd Min: | 0.19236 | at alpha= | 15.5 | deg
Mach: | 0.1 |  |  | Cl=0 at alpha= | 1.0625 | deg
|  |  |  | @ Cl=0.1, Cd= | 0.036115
|  |  |  | @ Cl=0.4, Cd= | 0.056506
|  |  |  | @ Cl=0.6, Cd= | 0.065584
alpha (deg) | Cl | Cd | Cm | Cl/Cd
-7.5 | -0.4832 | 0.11344 | -0.0196 | -4.2595
-7 | -0.4872 | 0.10717 | -0.0156 | -4.546
-6.5 | -0.5053 | 0.10228 | -0.0136 | -4.9404
-6 | -0.5229 | 0.09785 | -0.0136 | -5.3439
-5.5 | -0.5219 | 0.09136 | -0.0099 | -5.7126
-5 | -0.5252 | 0.08647 | -0.0108 | -6.0738
-4.5 | -0.5192 | 0.07975 | -0.0068 | -6.5103
-4 | -0.513 | 0.07367 | -0.0023 | -6.9635
-2.5 | -0.5319 | 0.0562 | 0.0341 | -9.4644
-2 | -0.5193 | 0.05026 | 0.0403 | -10.3323
-1.5 | -0.2639 | 0.04511 | -0.0231 | -5.8501
-1 | -0.2074 | 0.04143 | -0.0228 | -5.006
-0.5 | -0.1558 | 0.03892 | -0.0217 | -4.0031
0 | -0.1079 | 0.0372 | -0.0207 | -2.9005
0.5 | -0.0558 | 0.03649 | -0.0198 | -1.5292
1 | -0.0075 | 0.03616 | -0.0187 | -0.20741
1.5 | 0.0525 | 0.03424 | -0.0191 | 1.5333
2 | 0.0881 | 0.0356 | -0.0176 | 2.4747
2.5 | 0.123 | 0.03711 | -0.0164 | 3.3145
3 | 0.1572 | 0.03875 | -0.0154 | 4.0568
3.5 | 0.1908 | 0.04055 | -0.0145 | 4.7053
4 | 0.2239 | 0.04254 | -0.0139 | 5.2633
4.5 | 0.2559 | 0.04471 | -0.0134 | 5.7236
5 | 0.2869 | 0.04711 | -0.0131 | 6.09
5.5 | 0.3168 | 0.04974 | -0.0129 | 6.3691
6 | 0.383 | 0.05509 | -0.0206 | 6.9523
6.5 | 0.4428 | 0.06007 | -0.0268 | 7.3714
7 | 0.5056 | 0.06501 | -0.0329 | 7.7773
7.5 | 0.6438 | 0.06585 | -0.0417 | 9.7768
8 | 0.7231 | 0.06631 | -0.0436 | 10.9048
8.5 | 0.9296 | 0.04772 | -0.0404 | 19.4803
9 | 0.9617 | 0.03902 | -0.0191 | 24.6463
9.5 | 1.1319 | 0.0456 | -0.0288 | 24.8224
10 | 1.2058 | 0.05437 | -0.0309 | 22.1777
10.5 | 1.2177 | 0.06131 | -0.0253 | 19.8614
11 | 1.2023 | 0.06858 | -0.0174 | 17.5314
11.5 | 1.1693 | 0.07578 | -0.0096 | 15.4302
12 | 1.1324 | 0.08396 | -0.0044 | 13.4874
12.5 | 1.1088 | 0.09424 | -0.0022 | 11.7657
13 | 0.9974 | 0.1064 | -0.0053 | 9.3741
13.5 | 0.9539 | 0.12282 | -0.0127 | 7.7667
14.5 | 0.8387 | 0.175 | -0.0528 | 4.7926
15 | 0.8466 | 0.18287 | -0.0553 | 4.6295
15.5 | 0.8693 | 0.19236 | -0.0563 | 4.5191

## 5. Re 50k Mach 0.25 (1)
BIGFOIL.COM POLAR EXPORT
NACA67-610 a=0.5
NACA67-610 a=0.5 |  |  |  | Cl Max: | 1.086 | at alpha= | 5.5 | deg
JavaFoil+Calcfoil stall+Eppler ext transition |  |  |  | L/D Max: | 43.021 | at alpha= | 4.5 | deg
Re: | 50000 |  |  | Cd Min: | 0.01856 | at alpha= | 0 | deg
Mach: | 0.25 |  |  | Cl=0 at alpha= | -3.8723 | deg
|  |  |  | @ Cl=0.1, Cd= | 0.041949
|  |  |  | @ Cl=0.4, Cd= | 0.027004
|  |  |  | @ Cl=0.6, Cd= | 0.019081
alpha (deg) | Cl | Cd | Cm | Cl/Cd
-14 | -0.058 | 0.51286 | -0.023 | -0.113
-13.5 | -0.055 | 0.411 | -0.023 | -0.134
-13 | -0.052 | 0.34983 | -0.023 | -0.149
-12.5 | -0.122 | 0.29079 | -0.023 | -0.419
-12 | -0.169 | 0.40514 | -0.023 | -0.416
-11.5 | -0.205 | 0.33707 | -0.023 | -0.607
-11 | -0.234 | 0.28319 | -0.022 | -0.827
-10.5 | -0.258 | 0.21677 | -0.023 | -1.191
-10 | -0.276 | 0.178 | -0.023 | -1.552
-9.5 | -0.288 | 0.15476 | -0.023 | -1.861
-9 | -0.293 | 0.13094 | -0.023 | -2.237
-8.5 | -0.291 | 0.1191 | -0.023 | -2.442
-8 | -0.282 | 0.10013 | -0.024 | -2.814
-7.5 | -0.266 | 0.08921 | -0.025 | -2.98
-7 | -0.243 | 0.08211 | -0.026 | -2.965
-6.5 | -0.215 | 0.07251 | -0.026 | -2.967
-6 | -0.182 | 0.0653 | -0.027 | -2.783
-5.5 | -0.144 | 0.05998 | -0.027 | -2.399
-5 | -0.103 | 0.05529 | -0.028 | -1.855
-4.5 | -0.058 | 0.05116 | -0.028 | -1.143
-4 | -0.012 | 0.04756 | -0.029 | -0.257
-3.5 | 0.035 | 0.0448 | -0.03 | 0.787
-3 | 0.084 | 0.04254 | -0.03 | 1.965
-2.5 | 0.133 | 0.04073 | -0.031 | 3.254
-2 | 0.182 | 0.03933 | -0.032 | 4.626
-1.5 | 0.232 | 0.03828 | -0.034 | 6.054
-1 | 0.282 | 0.03745 | -0.038 | 7.532
-0.5 | 0.333 | 0.03693 | -0.041 | 9.003
0 | 0.457 | 0.01856 | -0.083 | 24.655
0.5 | 0.517 | 0.01864 | -0.082 | 27.712
1 | 0.576 | 0.01894 | -0.083 | 30.393
1.5 | 0.634 | 0.01928 | -0.084 | 32.908
2 | 0.693 | 0.01966 | -0.085 | 35.246
2.5 | 0.751 | 0.02012 | -0.086 | 37.328
3 | 0.805 | 0.02061 | -0.086 | 39.079
3.5 | 0.861 | 0.02117 | -0.087 | 40.692
4 | 0.916 | 0.02181 | -0.088 | 42.015
4.5 | 0.97 | 0.02254 | -0.089 | 43.021
5 | 1.038 | 0.02559 | -0.091 | 40.574
5.5 | 1.086 | 0.02662 | -0.092 | 40.804
6 | 0.936 | 0.04753 | -0.045 | 19.698
6.5 | 0.968 | 0.05117 | -0.041 | 18.91
7 | 0.995 | 0.05512 | -0.037 | 18.058
7.5 | 1.018 | 0.06056 | -0.033 | 16.81
8 | 1.03 | 0.06631 | -0.031 | 15.526
8.5 | 1.028 | 0.07348 | -0.03 | 13.989
9 | 1.014 | 0.08172 | -0.029 | 12.409
9.5 | 0.987 | 0.09384 | -0.028 | 10.52
10 | 0.947 | 0.10954 | -0.025 | 8.643
10.5 | 0.893 | 0.12096 | -0.025 | 7.385

## 6. Re 50k Mach 0.25 (2)
BIGFOIL.COM POLAR EXPORT
NACA67-610 a=0.5
NACA67-610 a=0.5 |  |  |  | Cl Max: | 1.2014 | at alpha= | 10 | deg
XFOIL ncrit=9 |  |  |  | L/D Max: | 26.5857 | at alpha= | 8.5 | deg
Re: | 50000 |  |  | Cd Min: | 0.18608 | at alpha= | 15 | deg
Mach: | 0.25 |  |  | Cl=0 at alpha= | 1.1112 | deg
|  |  |  | @ Cl=0.1, Cd= | 0.036872
|  |  |  | @ Cl=0.4, Cd= | 0.057225
|  |  |  | @ Cl=0.6, Cd= | 0.0654
alpha (deg) | Cl | Cd | Cm | Cl/Cd
-7.5 | -0.454 | 0.11339 | -0.0199 | -4.0039
-7 | -0.4702 | 0.10851 | -0.0159 | -4.3332
-6.5 | -0.5089 | 0.10633 | -0.0144 | -4.786
-6 | -0.5174 | 0.10064 | -0.0117 | -5.1411
-5.5 | -0.5289 | 0.0954 | -0.0108 | -5.544
-5 | -0.525 | 0.08851 | -0.0058 | -5.9315
-4.5 | -0.5284 | 0.08328 | -0.0054 | -6.3449
-4 | -0.5247 | 0.07652 | 0.0007 | -6.857
-3.5 | -0.5276 | 0.07068 | 0.01 | -7.4646
-3 | -0.5431 | 0.06473 | 0.0266 | -8.3902
-2.5 | -0.5492 | 0.05881 | 0.0402 | -9.3385
-2 | -0.5386 | 0.05283 | 0.0472 | -10.195
-1 | -0.2206 | 0.0431 | -0.0231 | -5.1183
-0.5 | -0.1679 | 0.04025 | -0.0221 | -4.1714
0 | -0.1177 | 0.03837 | -0.0211 | -3.0675
0.5 | -0.0661 | 0.03741 | -0.0201 | -1.7669
1 | -0.0139 | 0.0371 | -0.0193 | -0.37466
1.5 | 0.0486 | 0.03487 | -0.0199 | 1.3937
2 | 0.086 | 0.03627 | -0.018 | 2.3711
2.5 | 0.1218 | 0.03781 | -0.0167 | 3.2214
3 | 0.1567 | 0.03951 | -0.0156 | 3.9661
3.5 | 0.191 | 0.04137 | -0.0147 | 4.6169
4 | 0.2248 | 0.04342 | -0.0141 | 5.1773
4.5 | 0.2574 | 0.04567 | -0.0136 | 5.6361
5 | 0.2889 | 0.04815 | -0.0133 | 6
5.5 | 0.3275 | 0.05144 | -0.0148 | 6.3666
6 | 0.3986 | 0.05711 | -0.0232 | 6.9795
6.5 | 0.4589 | 0.06205 | -0.0292 | 7.3956
7 | 0.6021 | 0.06545 | -0.0412 | 9.1994
7.5 | 0.6692 | 0.06678 | -0.0426 | 10.021
8 | 0.7448 | 0.06691 | -0.0433 | 11.1314
8.5 | 0.9741 | 0.03664 | -0.026 | 26.5857
9 | 0.9679 | 0.04168 | -0.0155 | 23.2222
9.5 | 1.1433 | 0.0487 | -0.0241 | 23.4764
10 | 1.2014 | 0.05793 | -0.0243 | 20.7388
10.5 | 1.1845 | 0.06395 | -0.0158 | 18.5223
11 | 1.157 | 0.07071 | -0.0085 | 16.3626
11.5 | 1.1186 | 0.07846 | -0.003 | 14.2569
12 | 1.0751 | 0.08766 | -0.0004 | 12.2644
12.5 | 1.0368 | 0.09862 | -0.0009 | 10.5131
13 | 0.9509 | 0.11662 | -0.0108 | 8.1538
14 | 0.8554 | 0.17211 | -0.0507 | 4.9701
14.5 | 0.8438 | 0.17821 | -0.0544 | 4.7349
15 | 0.8507 | 0.18608 | -0.0574 | 4.5717

## 7. Re 50k Mach 0.50 (1)
BIGFOIL.COM POLAR EXPORT
NACA67-610 a=0.5
NACA67-610 a=0.5 |  |  |  | Cl Max: | 1.251 | at alpha= | 20 | deg
JavaFoil+Calcfoil stall+Eppler ext transition |  |  |  | L/D Max: | 42.248 | at alpha= | 4.5 | deg
Re: | 50000 |  |  | Cd Min: | 0.01922 | at alpha= | 0 | deg
Mach: | 0.5 |  |  | Cl=0 at alpha= | -3.8725 | deg
|  |  |  | @ Cl=0.1, Cd= | 0.045338
|  |  |  | @ Cl=0.4, Cd= | 0.034395
|  |  |  | @ Cl=0.6, Cd= | 0.020153
alpha (deg) | Cl | Cd | Cm | Cl/Cd
-20 | -0.87 | 0.42711 | -0.034 | -2.038
-19.5 | -0.844 | 0.42213 | -0.035 | -2
-19 | -0.818 | 0.41726 | -0.035 | -1.96
-18.5 | -0.791 | 0.41275 | -0.035 | -1.917
-18 | -0.763 | 0.36947 | -0.034 | -2.065
-17.5 | -0.736 | 0.36514 | -0.034 | -2.017
-17 | -0.71 | 0.35893 | -0.034 | -1.978
-16.5 | -0.683 | 0.35143 | -0.034 | -1.944
-16 | -0.657 | 0.34952 | -0.035 | -1.879
-15.5 | -0.63 | 0.35506 | -0.035 | -1.774
-15 | -0.603 | 0.33058 | -0.035 | -1.824
-14.5 | -0.575 | 0.29472 | -0.033 | -1.951
-14 | -0.548 | 0.28248 | -0.033 | -1.94
-13.5 | -0.521 | 0.277 | -0.034 | -1.882
-13 | -0.494 | 0.29089 | -0.034 | -1.699
-12.5 | -0.467 | 0.28742 | -0.034 | -1.626
-12 | -0.44 | 0.28143 | -0.034 | -1.565
-11.5 | -0.414 | 0.28099 | -0.035 | -1.472
-11 | -0.387 | 0.27495 | -0.035 | -1.406
-10.5 | -0.359 | 0.24606 | -0.032 | -1.458
-10 | -0.332 | 0.22723 | -0.033 | -1.46
-9.5 | -0.305 | 0.21981 | -0.033 | -1.387
-9 | -0.278 | 0.21629 | -0.033 | -1.284
-8.5 | -0.251 | 0.21662 | -0.034 | -1.158
-8 | -0.224 | 0.20952 | -0.034 | -1.068
-7.5 | -0.196 | 0.19918 | -0.03 | -0.985
-7 | -0.169 | 0.2054 | -0.03 | -0.824
-6.5 | -0.142 | 0.18089 | -0.031 | -0.786
-6 | -0.115 | 0.17294 | -0.031 | -0.666
-5.5 | -0.088 | 0.17075 | -0.032 | -0.516
-5 | -0.083 | 0.09585 | -0.029 | -0.862
-4.5 | -0.059 | 0.06715 | -0.031 | -0.876
-4 | -0.013 | 0.05609 | -0.031 | -0.23
-3.5 | 0.038 | 0.04997 | -0.033 | 0.763
-3 | 0.092 | 0.04572 | -0.033 | 2.003
-2.5 | 0.146 | 0.04314 | -0.034 | 3.394
-2 | 0.202 | 0.04103 | -0.035 | 4.923
-1.5 | 0.258 | 0.03982 | -0.037 | 6.476
-1 | 0.314 | 0.0389 | -0.041 | 8.08
-0.5 | 0.371 | 0.03836 | -0.045 | 9.672
0 | 0.511 | 0.01922 | -0.092 | 26.572
0.5 | 0.576 | 0.02 | -0.092 | 28.825
1 | 0.642 | 0.02042 | -0.093 | 31.447
1.5 | 0.707 | 0.02088 | -0.094 | 33.867
2 | 0.772 | 0.02141 | -0.094 | 36.07
2.5 | 0.837 | 0.02202 | -0.095 | 38.022
3 | 0.896 | 0.0227 | -0.096 | 39.484
3.5 | 0.958 | 0.02348 | -0.097 | 40.787
4 | 1.017 | 0.02438 | -0.098 | 41.722
4.5 | 1.073 | 0.0254 | -0.098 | 42.248
5 | 1.144 | 0.02949 | -0.101 | 38.784
5.5 | 0.987 | 0.04711 | -0.05 | 20.946
6 | 1.009 | 0.05177 | -0.043 | 19.482
6.5 | 1.013 | 0.05772 | -0.038 | 17.553
7 | 0.978 | 0.06949 | -0.033 | 14.075
7.5 | 0.688 | 0.11474 | -0.033 | 5.996
8 | 0.632 | 0.16647 | -0.032 | 3.794
8.5 | 0.658 | 0.17606 | -0.04 | 3.738
9 | 0.684 | 0.19382 | -0.041 | 3.53
9.5 | 0.71 | 0.20577 | -0.04 | 3.45
10 | 0.737 | 0.22618 | -0.047 | 3.257
10.5 | 0.762 | 0.22658 | -0.047 | 3.365
11 | 0.788 | 0.26073 | -0.047 | 3.022
11.5 | 0.815 | 0.27653 | -0.053 | 2.947
12 | 0.841 | 0.28266 | -0.054 | 2.974
12.5 | 0.866 | 0.28613 | -0.054 | 3.026
13 | 0.892 | 0.28694 | -0.055 | 3.107
13.5 | 0.919 | 0.30274 | -0.06 | 3.035
14 | 0.944 | 0.33532 | -0.06 | 2.815
14.5 | 0.969 | 0.32783 | -0.061 | 2.957
15 | 0.995 | 0.33135 | -0.062 | 3.002
15.5 | 1.022 | 0.35176 | -0.066 | 2.905
16 | 1.047 | 0.37448 | -0.067 | 2.796
16.5 | 1.072 | 0.37711 | -0.068 | 2.842
17 | 1.097 | 0.3923 | -0.069 | 2.797
17.5 | 1.124 | 0.43028 | -0.072 | 2.613
18 | 1.149 | 0.43552 | -0.073 | 2.638
18.5 | 1.174 | 0.42979 | -0.074 | 2.731
19 | 1.202 | 0.44131 | -0.078 | 2.724
19.5 | 1.227 | 0.45218 | -0.078 | 2.712
20 | 1.251 | 0.45497 | -0.079 | 2.749

## 8. Re 50k Mach 0.50 (2)
BIGFOIL.COM POLAR EXPORT
NACA67-610 a=0.5
NACA67-610 a=0.5 |  |  |  | Cl Max: | 1.0851 | at alpha= | 20 | deg
XFOIL ncrit=9 |  |  |  | L/D Max: | 21.0625 | at alpha= | 8.5 | deg
Re: | 50000 |  |  | Cd Min: | 0.29105 | at alpha= | 20 | deg
Mach: | 0.5 |  |  | Cl=0 at alpha= | 1.409 | deg
|  |  |  | @ Cl=0.1, Cd= | 0.040245
|  |  |  | @ Cl=0.4, Cd= | 0.060403
|  |  |  | @ Cl=0.6, Cd= | 0.067822
alpha (deg) | Cl | Cd | Cm | Cl/Cd
-9 | -0.3915 | 0.13433 | -0.029 | -2.9145
-8.5 | -0.3993 | 0.1296 | -0.0266 | -3.081
-8 | -0.4326 | 0.12894 | -0.0248 | -3.355
-7.5 | -0.4375 | 0.1232 | -0.0215 | -3.5511
-7 | -0.4506 | 0.11838 | -0.0179 | -3.8064
-6.5 | -0.4702 | 0.11414 | -0.0138 | -4.1195
-6 | -0.4693 | 0.10729 | -0.0093 | -4.3741
-5.5 | -0.4982 | 0.10348 | -0.0041 | -4.8145
-5 | -0.5156 | 0.09829 | 0.0007 | -5.2457
-4.5 | -0.5293 | 0.09266 | 0.0068 | -5.7123
-4 | -0.5453 | 0.08701 | 0.0164 | -6.2671
-3.5 | -0.4207 | 0.07627 | 0.031 | -5.5159
-3 | -0.3878 | 0.07075 | 0.0336 | -5.4813
-2.5 | -0.4453 | 0.06661 | 0.0436 | -6.6852
-1.5 | -0.3588 | 0.05446 | -0.0182 | -6.5883
-1 | -0.2843 | 0.04971 | -0.0227 | -5.7192
-0.5 | -0.2254 | 0.04569 | -0.0231 | -4.9332
0 | -0.1654 | 0.04312 | -0.0226 | -3.8358
0.5 | -0.1092 | 0.04135 | -0.022 | -2.6409
1 | -0.0472 | 0.04082 | -0.0211 | -1.1563
1.5 | 0.0105 | 0.04082 | -0.0202 | 0.25723
2 | 0.0743 | 0.03917 | -0.0206 | 1.8969
2.5 | 0.1159 | 0.04091 | -0.0183 | 2.833
3 | 0.1545 | 0.04281 | -0.0169 | 3.609
3.5 | 0.1918 | 0.04492 | -0.0158 | 4.2698
4 | 0.2284 | 0.04725 | -0.015 | 4.8339
4.5 | 0.2635 | 0.04983 | -0.0144 | 5.288
5 | 0.3193 | 0.05418 | -0.0185 | 5.8933
5.5 | 0.3964 | 0.06015 | -0.0269 | 6.5902
6 | 0.4735 | 0.06556 | -0.034 | 7.2224
6.5 | 0.601 | 0.06784 | -0.0416 | 8.8591
7 | 0.6532 | 0.06999 | -0.0412 | 9.3328
7.5 | 0.7243 | 0.0716 | -0.0414 | 10.1159
8 | 0.8381 | 0.06699 | -0.0373 | 12.5108
8.5 | 0.9813 | 0.04659 | -0.0099 | 21.0625
9 | 1.0301 | 0.05177 | -0.005 | 19.8976
9.5 | 1.0759 | 0.05922 | -0.0021 | 18.1678
10 | 1.0736 | 0.06772 | 0.001 | 15.8535
10.5 | 1.035 | 0.07781 | 0.002 | 13.3016
11 | 0.9916 | 0.08982 | -0.0006 | 11.0399
11.5 | 0.9529 | 0.1036 | -0.0064 | 9.1979
12.5 | 0.8897 | 0.13672 | -0.027 | 6.5075
13 | 0.8878 | 0.14946 | -0.0332 | 5.9401
13.5 | 0.8938 | 0.16122 | -0.0384 | 5.544
14 | 0.8934 | 0.17406 | -0.0461 | 5.1327
14.5 | 0.88 | 0.19236 | -0.062 | 4.5748
15 | 0.8987 | 0.2026 | -0.0657 | 4.4358
15.5 | 0.9239 | 0.21374 | -0.0685 | 4.3225
16 | 0.9335 | 0.22039 | -0.0725 | 4.2357
16.5 | 0.9504 | 0.22882 | -0.0763 | 4.1535
17 | 0.9745 | 0.23967 | -0.0794 | 4.066
17.5 | 0.9945 | 0.24916 | -0.0831 | 3.9914
18 | 1.013 | 0.25781 | -0.0871 | 3.9293
18.5 | 1.0245 | 0.26279 | -0.0925 | 3.8986
19 | 1.0379 | 0.26932 | -0.0982 | 3.8538
19.5 | 1.061 | 0.28008 | -0.102 | 3.7882
20 | 1.0851 | 0.29105 | -0.1057 | 3.7282

## 9. Re 100k Mach 0.00 (1)
BIGFOIL.COM POLAR EXPORT
NACA67-610 a=0.5
NACA67-610 a=0.5 |  |  |  | Cl Max: | 1.146 | at alpha= | 6.5 | deg
JavaFoil+Calcfoil stall+Eppler ext transition |  |  |  | L/D Max: | 61.052 | at alpha= | 5 | deg
Re: | 100000 |  |  | Cd Min: | 0.01325 | at alpha= | 0.5 | deg
Mach: | 0 |  |  | Cl=0 at alpha= | -3.8696 | deg
|  |  |  | @ Cl=0.1, Cd= | 0.037176
|  |  |  | @ Cl=0.4, Cd= | 0.013581
|  |  |  | @ Cl=0.6, Cd= | 0.013607
alpha (deg) | Cl | Cd | Cm | Cl/Cd
-16.5 | -0.281 | 0.3694 | -0.02 | -0.76
-16 | -0.294 | 0.33813 | -0.02 | -0.871
-15.5 | -0.309 | 0.30041 | -0.02 | -1.027
-15 | -0.323 | 0.28236 | -0.02 | -1.143
-14.5 | -0.337 | 0.25673 | -0.021 | -1.312
-14 | -0.35 | 0.23013 | -0.02 | -1.522
-13.5 | -0.363 | 0.21167 | -0.021 | -1.716
-13 | -0.373 | 0.18724 | -0.021 | -1.99
-12.5 | -0.379 | 0.1723 | -0.021 | -2.198
-12 | -0.383 | 0.16017 | -0.021 | -2.39
-11.5 | -0.385 | 0.14362 | -0.021 | -2.678
-11 | -0.384 | 0.12848 | -0.022 | -2.988
-10.5 | -0.38 | 0.11669 | -0.022 | -3.259
-10 | -0.373 | 0.10709 | -0.023 | -3.486
-9.5 | -0.363 | 0.09677 | -0.023 | -3.749
-9 | -0.349 | 0.0895 | -0.024 | -3.895
-8.5 | -0.33 | 0.08316 | -0.024 | -3.971
-8 | -0.308 | 0.0749 | -0.025 | -4.114
-7.5 | -0.282 | 0.06882 | -0.025 | -4.097
-7 | -0.252 | 0.06331 | -0.026 | -3.982
-6.5 | -0.219 | 0.05862 | -0.026 | -3.73
-6 | -0.182 | 0.05347 | -0.027 | -3.405
-5.5 | -0.143 | 0.04977 | -0.027 | -2.867
-5 | -0.101 | 0.047 | -0.028 | -2.148
-4.5 | -0.057 | 0.04381 | -0.028 | -1.306
-4 | -0.012 | 0.04136 | -0.029 | -0.288
-3.5 | 0.034 | 0.03947 | -0.029 | 0.869
-3 | 0.081 | 0.03773 | -0.03 | 2.152
-2.5 | 0.129 | 0.03633 | -0.031 | 3.541
-2 | 0.176 | 0.0352 | -0.032 | 5.012
-1.5 | 0.225 | 0.03419 | -0.035 | 6.573
-1 | 0.274 | 0.03334 | -0.039 | 8.207
-0.5 | 0.399 | 0.01357 | -0.08 | 29.398
0 | 0.447 | 0.01412 | -0.081 | 31.67
0.5 | 0.505 | 0.01325 | -0.081 | 38.138
1 | 0.563 | 0.01346 | -0.082 | 41.827
1.5 | 0.621 | 0.01369 | -0.083 | 45.353
2 | 0.678 | 0.01396 | -0.084 | 48.576
2.5 | 0.735 | 0.01428 | -0.084 | 51.487
3 | 0.789 | 0.01462 | -0.085 | 53.938
3.5 | 0.844 | 0.01499 | -0.086 | 56.277
4 | 0.898 | 0.01543 | -0.087 | 58.202
4.5 | 0.95 | 0.01591 | -0.087 | 59.745
5 | 1.001 | 0.0164 | -0.088 | 61.052
5.5 | 1.059 | 0.02167 | -0.09 | 48.878
6 | 1.105 | 0.02265 | -0.091 | 48.768
6.5 | 1.146 | 0.02351 | -0.091 | 48.753
7 | 0.977 | 0.04958 | -0.042 | 19.711
7.5 | 1.004 | 0.05338 | -0.037 | 18.802
8 | 1.023 | 0.05763 | -0.034 | 17.754
8.5 | 1.035 | 0.06258 | -0.031 | 16.535
9 | 1.04 | 0.0685 | -0.03 | 15.176
9.5 | 1.037 | 0.07469 | -0.028 | 13.884
10 | 1.027 | 0.0797 | -0.029 | 12.89
10.5 | 1.011 | 0.08726 | -0.028 | 11.583
11 | 0.988 | 0.09662 | -0.028 | 10.223
11.5 | 0.959 | 0.10547 | -0.027 | 9.094

## 10. Re 100k Mach 0.00 (2)
BIGFOIL.COM POLAR EXPORT
NACA67-610 a=0.5
NACA67-610 a=0.5 |  |  |  | Cl Max: | 1.2196 | at alpha= | 11 | deg
XFOIL ncrit=9 |  |  |  | L/D Max: | 45.0176 | at alpha= | 7.5 | deg
Re: | 100000 |  |  | Cd Min: | 0.18681 | at alpha= | 16 | deg
Mach: | 0 |  |  | Cl=0 at alpha= | -0.75786 | deg
|  |  |  | @ Cl=0.1, Cd= | 0.034127
|  |  |  | @ Cl=0.4, Cd= | 0.0368
|  |  |  | @ Cl=0.6, Cd= | 0.040952
alpha (deg) | Cl | Cd | Cm | Cl/Cd
-12 | -0.4009 | 0.15334 | -0.0403 | -2.6145
-11.5 | -0.3881 | 0.14223 | -0.0367 | -2.7287
-11 | -0.3837 | 0.13599 | -0.0335 | -2.8215
-10.5 | -0.3883 | 0.13151 | -0.0315 | -2.9526
-10 | -0.3953 | 0.12736 | -0.0298 | -3.1038
-9.5 | -0.408 | 0.12383 | -0.0287 | -3.2948
-9 | -0.4323 | 0.12201 | -0.0285 | -3.5432
-8.5 | -0.4631 | 0.12017 | -0.0276 | -3.8537
-8 | -0.4958 | 0.1177 | -0.0259 | -4.2124
-7.5 | -0.4927 | 0.10808 | -0.0206 | -4.5587
-7 | -0.5001 | 0.10266 | -0.0168 | -4.8714
-6.5 | -0.4994 | 0.09671 | -0.0188 | -5.1639
-6 | -0.4701 | 0.09058 | -0.0336 | -5.1899
-5.5 | -0.4524 | 0.08115 | -0.0336 | -5.5749
-5 | -0.4082 | 0.07672 | -0.0424 | -5.3206
-4.5 | -0.3896 | 0.06804 | -0.0402 | -5.726
-4 | -0.3521 | 0.0621 | -0.0429 | -5.6699
-3.5 | -0.4337 | 0.06083 | -0.0207 | -7.1297
-3 | -0.4015 | 0.05567 | -0.0209 | -7.2121
-2.5 | -0.3645 | 0.05126 | -0.0213 | -7.1108
-2 | -0.326 | 0.0473 | -0.0214 | -6.8922
-1.5 | -0.0878 | 0.03871 | -0.0487 | -2.2681
-1 | -0.0231 | 0.03647 | -0.0491 | -0.6334
-0.5 | 0.0246 | 0.03495 | -0.0478 | 0.70386
0 | 0.0848 | 0.0343 | -0.049 | 2.4723
0.5 | 0.1314 | 0.03377 | -0.0479 | 3.891
1 | 0.2231 | 0.03238 | -0.0552 | 6.8901
1.5 | 0.2719 | 0.03354 | -0.0551 | 8.1067
2 | 0.3222 | 0.03471 | -0.0554 | 9.2826
2.5 | 0.3616 | 0.03577 | -0.0538 | 10.109
3 | 0.4041 | 0.03691 | -0.0528 | 10.9483
3.5 | 0.4512 | 0.03802 | -0.0525 | 11.8674
4 | 0.5017 | 0.03907 | -0.0526 | 12.8411
4.5 | 0.5579 | 0.03994 | -0.0534 | 13.9685
5 | 0.5955 | 0.04091 | -0.0515 | 14.5563
5.5 | 0.6506 | 0.04142 | -0.0517 | 15.7074
6 | 0.7209 | 0.04115 | -0.0533 | 17.5188
6.5 | 0.7758 | 0.04063 | -0.0522 | 19.0943
7 | 0.9399 | 0.02918 | -0.0565 | 32.2104
7.5 | 1.0219 | 0.0227 | -0.0527 | 45.0176
8 | 1.0051 | 0.02419 | -0.0383 | 41.5502
8.5 | 0.9862 | 0.0291 | -0.029 | 33.89
9 | 1.005 | 0.03254 | -0.0243 | 30.8851
9.5 | 1.0649 | 0.03573 | -0.024 | 29.8041
10 | 1.1841 | 0.04356 | -0.0326 | 27.1832
10.5 | 1.2163 | 0.04995 | -0.029 | 24.3504
11 | 1.2196 | 0.05659 | -0.0223 | 21.5515
11.5 | 1.2027 | 0.06278 | -0.0145 | 19.1574
12 | 1.1769 | 0.07035 | -0.0079 | 16.7292
12.5 | 1.1512 | 0.07985 | -0.0036 | 14.417
13 | 1.0801 | 0.08889 | 0.0004 | 12.151
13.5 | 1.0181 | 0.10202 | -0.0023 | 9.9794
14 | 0.8215 | 0.10974 | -0.0038 | 7.4859
14.5 | 0.8948 | 0.15859 | -0.035 | 5.6422
15 | 0.8767 | 0.16949 | -0.0427 | 5.1726
15.5 | 0.8808 | 0.17877 | -0.0464 | 4.927
16 | 0.9031 | 0.18681 | -0.0464 | 4.8343

## 11. Re 100k Mach 0.10 (1)
BIGFOIL.COM POLAR EXPORT
NACA67-610 a=0.5
NACA67-610 a=0.5 |  |  |  | Cl Max: | 1.151 | at alpha= | 6.5 | deg
JavaFoil+Calcfoil stall+Eppler ext transition |  |  |  | L/D Max: | 60.99 | at alpha= | 5 | deg
Re: | 100000 |  |  | Cd Min: | 0.01329 | at alpha= | 0.5 | deg
Mach: | 0.1 |  |  | Cl=0 at alpha= | -3.8696 | deg
|  |  |  | @ Cl=0.1, Cd= | 0.037273
|  |  |  | @ Cl=0.4, Cd= | 0.013727
|  |  |  | @ Cl=0.6, Cd= | 0.013639
alpha (deg) | Cl | Cd | Cm | Cl/Cd
-16 | -0.255 | 0.37331 | -0.02 | -0.683
-15.5 | -0.271 | 0.3379 | -0.02 | -0.801
-15 | -0.287 | 0.30405 | -0.02 | -0.944
-14.5 | -0.303 | 0.27912 | -0.02 | -1.086
-14 | -0.319 | 0.24793 | -0.021 | -1.288
-13.5 | -0.335 | 0.22585 | -0.021 | -1.482
-13 | -0.347 | 0.20537 | -0.021 | -1.69
-12.5 | -0.356 | 0.17996 | -0.021 | -1.977
-12 | -0.363 | 0.16793 | -0.021 | -2.159
-11.5 | -0.367 | 0.15161 | -0.022 | -2.422
-11 | -0.369 | 0.13644 | -0.022 | -2.706
-10.5 | -0.368 | 0.11993 | -0.022 | -3.069
-10 | -0.364 | 0.1097 | -0.023 | -3.314
-9.5 | -0.355 | 0.10104 | -0.023 | -3.515
-9 | -0.343 | 0.09149 | -0.024 | -3.748
-8.5 | -0.326 | 0.08539 | -0.024 | -3.821
-8 | -0.305 | 0.07379 | -0.025 | -4.139
-7.5 | -0.28 | 0.06916 | -0.025 | -4.054
-7 | -0.251 | 0.06294 | -0.026 | -3.993
-6.5 | -0.218 | 0.05965 | -0.026 | -3.662
-6 | -0.182 | 0.05419 | -0.027 | -3.362
-5.5 | -0.143 | 0.05025 | -0.027 | -2.845
-5 | -0.101 | 0.0471 | -0.028 | -2.149
-4.5 | -0.057 | 0.04407 | -0.028 | -1.303
-4 | -0.012 | 0.04154 | -0.029 | -0.288
-3.5 | 0.034 | 0.03949 | -0.029 | 0.872
-3 | 0.082 | 0.03784 | -0.03 | 2.156
-2.5 | 0.129 | 0.03636 | -0.031 | 3.555
-2 | 0.177 | 0.03524 | -0.032 | 5.031
-1.5 | 0.226 | 0.03423 | -0.035 | 6.598
-1 | 0.275 | 0.03339 | -0.039 | 8.236
-0.5 | 0.401 | 0.01357 | -0.081 | 29.527
0 | 0.449 | 0.01414 | -0.082 | 31.786
0.5 | 0.508 | 0.01329 | -0.081 | 38.21
1 | 0.566 | 0.01351 | -0.082 | 41.893
1.5 | 0.624 | 0.01373 | -0.083 | 45.428
2 | 0.681 | 0.014 | -0.084 | 48.658
2.5 | 0.739 | 0.01434 | -0.085 | 51.528
3 | 0.792 | 0.01467 | -0.085 | 54.006
3.5 | 0.848 | 0.01506 | -0.086 | 56.295
4 | 0.902 | 0.0155 | -0.087 | 58.2
4.5 | 0.955 | 0.01598 | -0.088 | 59.749
5 | 1.006 | 0.01649 | -0.088 | 60.99
5.5 | 1.064 | 0.02181 | -0.09 | 48.772
6 | 1.109 | 0.02278 | -0.091 | 48.686
6.5 | 1.151 | 0.02364 | -0.092 | 48.679
7 | 0.98 | 0.04987 | -0.042 | 19.657
7.5 | 1.006 | 0.0535 | -0.037 | 18.809
8 | 1.025 | 0.05792 | -0.033 | 17.695
8.5 | 1.035 | 0.06267 | -0.031 | 16.514
9 | 1.038 | 0.06872 | -0.03 | 15.099
9.5 | 1.032 | 0.0761 | -0.029 | 13.565
10 | 1.019 | 0.08257 | -0.029 | 12.345
10.5 | 0.999 | 0.08835 | -0.028 | 11.303
11 | 0.971 | 0.09649 | -0.027 | 10.066
11.5 | 0.938 | 0.10786 | -0.026 | 8.696

## 12. Re 100k Mach 0.10 (2)
BIGFOIL.COM POLAR EXPORT
NACA67-610 a=0.5
NACA67-610 a=0.5 |  |  |  | Cl Max: | 1.2131 | at alpha= | 11 | deg
XFOIL ncrit=9 |  |  |  | L/D Max: | 45.4054 | at alpha= | 7.5 | deg
Re: | 100000 |  |  | Cd Min: | 0.2265 | at alpha= | -20 | deg
Mach: | 0.1 |  |  | Cl=0 at alpha= | -0.78941 | deg
|  |  |  | @ Cl=0.1, Cd= | 0.034339
|  |  |  | @ Cl=0.4, Cd= | 0.036802
|  |  |  | @ Cl=0.6, Cd= | 0.041091
alpha (deg) | Cl | Cd | Cm | Cl/Cd
-20 | -0.4975 | 0.2265 | -0.0166 | -2.1965
-19.5 | -0.4798 | 0.21977 | -0.0199 | -2.1832
-19 | -0.4628 | 0.21382 | -0.0234 | -2.1644
-18.5 | -0.4463 | 0.20797 | -0.0269 | -2.146
-18 | -0.43 | 0.20224 | -0.0304 | -2.1262
-17.5 | -0.4147 | 0.19707 | -0.0342 | -2.1043
-17 | -0.404 | 0.19451 | -0.0385 | -2.077
-16.5 | -0.3983 | 0.19295 | -0.0427 | -2.0643
-16 | -0.397 | 0.19155 | -0.0465 | -2.0726
-15.5 | -0.3614 | 0.17346 | -0.0452 | -2.0835
-15 | -0.3508 | 0.16789 | -0.0463 | -2.0895
-14.5 | -0.346 | 0.16333 | -0.0465 | -2.1184
-14 | -0.3471 | 0.15975 | -0.0454 | -2.1728
-13.5 | -0.3547 | 0.15737 | -0.0436 | -2.2539
-13 | -0.3694 | 0.15673 | -0.0422 | -2.3569
-12.5 | -0.3874 | 0.15612 | -0.0413 | -2.4814
-12 | -0.402 | 0.15418 | -0.0404 | -2.6073
-11.5 | -0.3837 | 0.14185 | -0.0362 | -2.705
-11 | -0.3827 | 0.13639 | -0.0334 | -2.8059
-10.5 | -0.3875 | 0.13196 | -0.0315 | -2.9365
-10 | -0.3945 | 0.12782 | -0.0298 | -3.0864
-9.5 | -0.4084 | 0.12457 | -0.029 | -3.2785
-9 | -0.4337 | 0.12296 | -0.0289 | -3.5272
-8.5 | -0.4645 | 0.1211 | -0.028 | -3.8357
-8 | -0.4966 | 0.11861 | -0.0263 | -4.1868
-7.5 | -0.4725 | 0.10706 | -0.02 | -4.4134
-7 | -0.4963 | 0.10308 | -0.0165 | -4.8147
-6.5 | -0.4939 | 0.09698 | -0.0198 | -5.0928
-6 | -0.4649 | 0.09148 | -0.0362 | -5.082
-5.5 | -0.4506 | 0.08165 | -0.0335 | -5.5187
-4.5 | -0.3862 | 0.06848 | -0.0412 | -5.6396
-4 | -0.3521 | 0.06257 | -0.0432 | -5.6273
-3.5 | -0.3043 | 0.057 | -0.0469 | -5.3386
-3 | -0.2686 | 0.05276 | -0.0468 | -5.091
-2.5 | -0.2286 | 0.04884 | -0.0467 | -4.6806
-1.5 | -0.0895 | 0.039 | -0.0489 | -2.2949
-1 | -0.0179 | 0.03666 | -0.0504 | -0.48827
-0.5 | 0.0246 | 0.03513 | -0.0482 | 0.70026
0 | 0.0809 | 0.03456 | -0.0486 | 2.3409
0.5 | 0.1353 | 0.03393 | -0.0487 | 3.9876
1 | 0.2234 | 0.03248 | -0.0554 | 6.8781
1.5 | 0.2684 | 0.03362 | -0.0547 | 7.9833
2.5 | 0.367 | 0.03593 | -0.0547 | 10.2143
3 | 0.409 | 0.03704 | -0.0535 | 11.0421
3.5 | 0.4563 | 0.03814 | -0.0532 | 11.9638
4 | 0.5074 | 0.03918 | -0.0533 | 12.9505
4.5 | 0.5545 | 0.04014 | -0.0528 | 13.8142
5 | 0.5956 | 0.04106 | -0.0513 | 14.5056
5.5 | 0.6557 | 0.04148 | -0.0521 | 15.8076
6 | 0.7289 | 0.0411 | -0.0539 | 17.7348
6.5 | 0.7827 | 0.04052 | -0.0525 | 19.3164
7 | 0.9621 | 0.02757 | -0.0575 | 34.8966
7.5 | 1.0248 | 0.02257 | -0.0518 | 45.4054
8 | 1.001 | 0.02473 | -0.037 | 40.4772
8.5 | 0.9852 | 0.02953 | -0.0281 | 33.3627
9 | 1.0062 | 0.0329 | -0.0235 | 30.5836
9.5 | 1.0713 | 0.03629 | -0.0238 | 29.5205
10 | 1.1843 | 0.04412 | -0.0313 | 26.8427
10.5 | 1.2125 | 0.05052 | -0.0271 | 24.0004
11 | 1.2131 | 0.05725 | -0.0203 | 21.1895
11.5 | 1.1938 | 0.06348 | -0.0126 | 18.8059
12 | 1.1661 | 0.07092 | -0.0063 | 16.4425
12.5 | 1.131 | 0.07928 | -0.0017 | 14.2659
13 | 1.0918 | 0.08855 | 0.0008 | 12.3298
13.5 | 1.0062 | 0.10368 | -0.0031 | 9.7049
14.5 | 0.8908 | 0.15983 | -0.0363 | 5.5734
15 | 0.8759 | 0.17048 | -0.0434 | 5.1378
15.5 | 0.8837 | 0.17961 | -0.0465 | 4.9201
16 | 0.9072 | 0.18776 | -0.0462 | 4.8317

## 13. Re 100k Mach 0.25 (1)
BIGFOIL.COM POLAR EXPORT
NACA67-610 a=0.5
NACA67-610 a=0.5 |  |  |  | Cl Max: | 1.133 | at alpha= | 6 | deg
JavaFoil+Calcfoil stall+Eppler ext transition |  |  |  | L/D Max: | 59.557 | at alpha= | 4.5 | deg
Re: | 100000 |  |  | Cd Min: | 0.01351 | at alpha= | 0.5 | deg
Mach: | 0.25 |  |  | Cl=0 at alpha= | -3.8723 | deg
|  |  |  | @ Cl=0.1, Cd= | 0.037754
|  |  |  | @ Cl=0.4, Cd= | 0.015597
|  |  |  | @ Cl=0.6, Cd= | 0.013834
alpha (deg) | Cl | Cd | Cm | Cl/Cd
-14 | -0.058 | 0.35582 | -0.024 | -0.163
-13.5 | -0.055 | 0.30384 | -0.024 | -0.181
-13 | -0.052 | 0.26982 | -0.024 | -0.194
-12.5 | -0.122 | 0.23158 | -0.024 | -0.527
-12 | -0.169 | 0.20118 | -0.024 | -0.838
-11.5 | -0.205 | 0.1832 | -0.024 | -1.117
-11 | -0.234 | 0.22065 | -0.023 | -1.062
-10.5 | -0.258 | 0.17506 | -0.023 | -1.475
-10 | -0.276 | 0.1434 | -0.023 | -1.927
-9.5 | -0.288 | 0.12335 | -0.023 | -2.335
-9 | -0.293 | 0.10872 | -0.023 | -2.695
-8.5 | -0.291 | 0.09843 | -0.023 | -2.955
-8 | -0.282 | 0.08473 | -0.025 | -3.327
-7.5 | -0.266 | 0.07644 | -0.026 | -3.478
-7 | -0.243 | 0.07069 | -0.026 | -3.444
-6.5 | -0.215 | 0.06164 | -0.027 | -3.491
-6 | -0.182 | 0.05699 | -0.027 | -3.189
-5.5 | -0.144 | 0.052 | -0.027 | -2.767
-5 | -0.103 | 0.04825 | -0.028 | -2.126
-4.5 | -0.058 | 0.04532 | -0.029 | -1.29
-4 | -0.012 | 0.04234 | -0.029 | -0.289
-3.5 | 0.035 | 0.04005 | -0.03 | 0.88
-3 | 0.084 | 0.03826 | -0.031 | 2.185
-2.5 | 0.133 | 0.03671 | -0.032 | 3.611
-2 | 0.182 | 0.03552 | -0.033 | 5.123
-1.5 | 0.232 | 0.0345 | -0.036 | 6.72
-1 | 0.282 | 0.03366 | -0.04 | 8.388
-0.5 | 0.412 | 0.01376 | -0.083 | 29.923
0 | 0.462 | 0.01435 | -0.084 | 32.172
0.5 | 0.522 | 0.01351 | -0.084 | 38.595
1 | 0.581 | 0.01375 | -0.085 | 42.267
1.5 | 0.64 | 0.01401 | -0.085 | 45.726
2 | 0.7 | 0.01429 | -0.086 | 48.945
2.5 | 0.758 | 0.01465 | -0.087 | 51.789
3 | 0.813 | 0.015 | -0.088 | 54.202
3.5 | 0.87 | 0.01543 | -0.089 | 56.389
4 | 0.925 | 0.01591 | -0.089 | 58.168
4.5 | 0.979 | 0.01643 | -0.09 | 59.557
5 | 1.041 | 0.0216 | -0.092 | 48.182
5.5 | 1.089 | 0.02257 | -0.093 | 48.254
6 | 1.133 | 0.02365 | -0.093 | 47.926
6.5 | 0.971 | 0.04677 | -0.047 | 20.757
7 | 0.996 | 0.05076 | -0.04 | 19.628
7.5 | 1.018 | 0.0554 | -0.036 | 18.383
8 | 1.03 | 0.06014 | -0.032 | 17.121
8.5 | 1.028 | 0.06665 | -0.031 | 15.425
9 | 1.014 | 0.07391 | -0.03 | 13.722
9.5 | 0.987 | 0.08235 | -0.029 | 11.988
10 | 0.947 | 0.0933 | -0.026 | 10.148
10.5 | 0.893 | 0.10361 | -0.026 | 8.622
11 | 0.828 | 0.12097 | -0.019 | 6.841

## 14. Re 100k Mach 0.25 (2)
BIGFOIL.COM POLAR EXPORT
NACA67-610 a=0.5
NACA67-610 a=0.5 |  |  |  | Cl Max: | 1.1873 | at alpha= | 10.5 | deg
XFOIL ncrit=9 |  |  |  | L/D Max: | 42.3802 | at alpha= | 7.5 | deg
Re: | 100000 |  |  | Cd Min: | 0.22867 | at alpha= | -20 | deg
Mach: | 0.25 |  |  | Cl=0 at alpha= | -0.75867 | deg
|  |  |  | @ Cl=0.1, Cd= | 0.035008
|  |  |  | @ Cl=0.4, Cd= | 0.037609
|  |  |  | @ Cl=0.6, Cd= | 0.041301
alpha (deg) | Cl | Cd | Cm | Cl/Cd
-20 | -0.5011 | 0.22867 | -0.017 | -2.1914
-19.5 | -0.4829 | 0.22238 | -0.0207 | -2.1715
-19 | -0.4652 | 0.21635 | -0.0245 | -2.1502
-18.5 | -0.4479 | 0.21041 | -0.0282 | -2.1287
-18 | -0.4309 | 0.20475 | -0.032 | -2.1045
-17.5 | -0.4165 | 0.20097 | -0.0364 | -2.0724
-17 | -0.4083 | 0.19962 | -0.0409 | -2.0454
-16.5 | -0.4031 | 0.198 | -0.0448 | -2.0359
-16 | -0.3735 | 0.182 | -0.0451 | -2.0522
-15.5 | -0.3592 | 0.17529 | -0.0462 | -2.0492
-15 | -0.3508 | 0.1703 | -0.047 | -2.0599
-14.5 | -0.3488 | 0.16631 | -0.0464 | -2.0973
-14 | -0.3524 | 0.16339 | -0.0449 | -2.1568
-13.5 | -0.3635 | 0.16243 | -0.0434 | -2.2379
-13 | -0.3797 | 0.16222 | -0.0424 | -2.3406
-12.5 | -0.3952 | 0.16105 | -0.0416 | -2.4539
-12 | -0.3786 | 0.14903 | -0.0379 | -2.5404
-11.5 | -0.3759 | 0.14327 | -0.0351 | -2.6237
-11 | -0.3789 | 0.13875 | -0.0332 | -2.7308
-10.5 | -0.3843 | 0.13447 | -0.0316 | -2.8579
-10 | -0.3923 | 0.13066 | -0.0304 | -3.0024
-9.5 | -0.4152 | 0.12945 | -0.0307 | -3.2074
-9 | -0.4412 | 0.12798 | -0.0307 | -3.4474
-8.5 | -0.4259 | 0.11733 | -0.0259 | -3.6299
-8 | -0.4334 | 0.11254 | -0.023 | -3.8511
-7.5 | -0.4498 | 0.10849 | -0.0205 | -4.146
-7 | -0.4753 | 0.10488 | -0.0179 | -4.5318
-6.5 | -0.4743 | 0.09994 | -0.0295 | -4.7458
-6 | -0.4558 | 0.09095 | -0.0341 | -5.0115
-5.5 | -0.4317 | 0.08383 | -0.0359 | -5.1497
-5 | -0.4085 | 0.07692 | -0.0425 | -5.3107
-4.5 | -0.3798 | 0.07135 | -0.0455 | -5.3231
-4 | -0.3383 | 0.06441 | -0.0485 | -5.2523
-3.5 | -0.3141 | 0.05922 | -0.0471 | -5.304
-3 | -0.2705 | 0.05437 | -0.0486 | -4.9752
-2.5 | -0.234 | 0.05039 | -0.0479 | -4.6438
-1.5 | -0.086 | 0.04026 | -0.0519 | -2.1361
-1 | -0.0348 | 0.038 | -0.0497 | -0.91579
-0.5 | 0.0373 | 0.03614 | -0.052 | 1.0321
0 | 0.0787 | 0.03523 | -0.0497 | 2.2339
0.5 | 0.1287 | 0.03471 | -0.0488 | 3.7079
1 | 0.2393 | 0.03322 | -0.0588 | 7.2035
1.5 | 0.2727 | 0.03422 | -0.0558 | 7.969
2 | 0.3131 | 0.03534 | -0.0541 | 8.8596
2.5 | 0.3575 | 0.03651 | -0.0531 | 9.7918
3 | 0.4035 | 0.0377 | -0.0524 | 10.7029
3.5 | 0.4511 | 0.03887 | -0.0519 | 11.6054
4 | 0.5017 | 0.03997 | -0.0518 | 12.5519
4.5 | 0.5587 | 0.04088 | -0.0523 | 13.6668
5 | 0.6225 | 0.04153 | -0.0535 | 14.9892
5.5 | 0.6598 | 0.04239 | -0.0511 | 15.565
6 | 0.7337 | 0.04203 | -0.0525 | 17.4566
6.5 | 0.7941 | 0.04121 | -0.0513 | 19.2696
7 | 0.9418 | 0.03044 | -0.0521 | 30.9396
7.5 | 1.0167 | 0.02399 | -0.0456 | 42.3802
8 | 0.9854 | 0.02744 | -0.0311 | 35.9111
8.5 | 0.9822 | 0.03174 | -0.0237 | 30.9452
9 | 1.0149 | 0.03492 | -0.0198 | 29.0636
9.5 | 1.1016 | 0.03937 | -0.0216 | 27.9807
10 | 1.1839 | 0.04751 | -0.0245 | 24.919
10.5 | 1.1873 | 0.05323 | -0.0176 | 22.3051
11 | 1.177 | 0.06029 | -0.0109 | 19.5223
11.5 | 1.1524 | 0.06753 | -0.0048 | 17.065
12 | 1.1216 | 0.07572 | -0.0005 | 14.8125
12.5 | 1.0797 | 0.08455 | 0.0018 | 12.77
13 | 1.0592 | 0.09635 | 0.0012 | 10.9933
13.5 | 0.9544 | 0.11423 | -0.0098 | 8.3551
14 | 0.9471 | 0.12715 | -0.0138 | 7.4487
14.5 | 0.8809 | 0.16535 | -0.041 | 5.3275
15 | 0.8766 | 0.17529 | -0.0466 | 5.0009
15.5 | 0.9104 | 0.18456 | -0.0449 | 4.9328

## 15. Re 100k Mach 0.50 (1)
BIGFOIL.COM POLAR EXPORT
NACA67-610 a=0.5
NACA67-610 a=0.5 |  |  |  | Cl Max: | 1.251 | at alpha= | 20 | deg
JavaFoil+Calcfoil stall+Eppler ext transition |  |  |  | L/D Max: | 58.252 | at alpha= | 4.5 | deg
Re: | 100000 |  |  | Cd Min: | 0.01457 | at alpha= | 0.5 | deg
Mach: | 0.5 |  |  | Cl=0 at alpha= | -3.8725 | deg
|  |  |  | @ Cl=0.1, Cd= | 0.040226
|  |  |  | @ Cl=0.4, Cd= | 0.030343
|  |  |  | @ Cl=0.6, Cd= | 0.014652
alpha (deg) | Cl | Cd | Cm | Cl/Cd
-20 | -0.87 | 0.33269 | -0.035 | -2.616
-19.5 | -0.844 | 0.32773 | -0.035 | -2.576
-19 | -0.818 | 0.3225 | -0.035 | -2.536
-18.5 | -0.791 | 0.31769 | -0.036 | -2.491
-18 | -0.763 | 0.29393 | -0.034 | -2.596
-17.5 | -0.736 | 0.28402 | -0.034 | -2.593
-17 | -0.71 | 0.27721 | -0.034 | -2.561
-16.5 | -0.683 | 0.27063 | -0.035 | -2.525
-16 | -0.657 | 0.26799 | -0.035 | -2.45
-15.5 | -0.63 | 0.2707 | -0.035 | -2.327
-15 | -0.603 | 0.26543 | -0.036 | -2.272
-14.5 | -0.575 | 0.23777 | -0.034 | -2.419
-14 | -0.548 | 0.22726 | -0.034 | -2.412
-13.5 | -0.521 | 0.22234 | -0.034 | -2.345
-13 | -0.494 | 0.23355 | -0.034 | -2.117
-12.5 | -0.467 | 0.23005 | -0.034 | -2.032
-12 | -0.441 | 0.2246 | -0.035 | -1.961
-11.5 | -0.414 | 0.22356 | -0.035 | -1.85
-11 | -0.387 | 0.21811 | -0.035 | -1.772
-10.5 | -0.359 | 0.18352 | -0.033 | -1.955
-10 | -0.332 | 0.17879 | -0.033 | -1.856
-9.5 | -0.305 | 0.17254 | -0.033 | -1.767
-9 | -0.278 | 0.16053 | -0.034 | -1.731
-8.5 | -0.251 | 0.15992 | -0.034 | -1.568
-8 | -0.224 | 0.15432 | -0.034 | -1.45
-7.5 | -0.196 | 0.15394 | -0.03 | -1.275
-7 | -0.169 | 0.15664 | -0.03 | -1.08
-6.5 | -0.142 | 0.13357 | -0.031 | -1.065
-6 | -0.115 | 0.1294 | -0.032 | -0.89
-5.5 | -0.088 | 0.12739 | -0.032 | -0.692
-5 | -0.083 | 0.07643 | -0.03 | -1.081
-4.5 | -0.059 | 0.0568 | -0.031 | -1.035
-4 | -0.013 | 0.04896 | -0.032 | -0.264
-3.5 | 0.038 | 0.04345 | -0.033 | 0.877
-3 | 0.092 | 0.04054 | -0.034 | 2.26
-2.5 | 0.146 | 0.03842 | -0.034 | 3.812
-2 | 0.202 | 0.03681 | -0.036 | 5.488
-1.5 | 0.258 | 0.03576 | -0.037 | 7.213
-1 | 0.315 | 0.03485 | -0.043 | 9.026
-0.5 | 0.371 | 0.03426 | -0.047 | 10.842
0 | 0.515 | 0.01481 | -0.093 | 34.79
0.5 | 0.582 | 0.01457 | -0.093 | 39.928
1 | 0.648 | 0.01487 | -0.094 | 43.549
1.5 | 0.713 | 0.01524 | -0.095 | 46.828
2 | 0.779 | 0.01564 | -0.096 | 49.814
2.5 | 0.844 | 0.01609 | -0.097 | 52.461
3 | 0.904 | 0.01661 | -0.097 | 54.415
3.5 | 0.966 | 0.01719 | -0.098 | 56.172
4 | 1.025 | 0.01782 | -0.099 | 57.521
4.5 | 1.082 | 0.01857 | -0.1 | 58.252
5 | 1.146 | 0.02502 | -0.102 | 45.816
5.5 | 1.189 | 0.02654 | -0.103 | 44.814
6 | 1.01 | 0.04717 | -0.047 | 21.416
6.5 | 1.014 | 0.05256 | -0.04 | 19.283
7 | 0.978 | 0.06176 | -0.033 | 15.835
7.5 | 0.688 | 0.09574 | -0.034 | 7.187
8 | 0.632 | 0.12891 | -0.033 | 4.9
8.5 | 0.658 | 0.14498 | -0.041 | 4.54
9 | 0.684 | 0.15038 | -0.041 | 4.549
9.5 | 0.71 | 0.16148 | -0.04 | 4.396
10 | 0.737 | 0.17037 | -0.047 | 4.324
10.5 | 0.762 | 0.17159 | -0.048 | 4.443
11 | 0.788 | 0.19469 | -0.048 | 4.047
11.5 | 0.815 | 0.21812 | -0.053 | 3.737
12 | 0.841 | 0.22365 | -0.054 | 3.758
12.5 | 0.866 | 0.22712 | -0.054 | 3.813
13 | 0.892 | 0.22831 | -0.055 | 3.905
13.5 | 0.919 | 0.24372 | -0.06 | 3.77
14 | 0.944 | 0.25288 | -0.06 | 3.733
14.5 | 0.969 | 0.24814 | -0.061 | 3.906
15 | 0.995 | 0.25901 | -0.063 | 3.841
15.5 | 1.022 | 0.28432 | -0.066 | 3.595
16 | 1.047 | 0.28527 | -0.067 | 3.67
16.5 | 1.072 | 0.29577 | -0.068 | 3.624
17 | 1.098 | 0.31227 | -0.069 | 3.515
17.5 | 1.124 | 0.32776 | -0.072 | 3.43
18 | 1.149 | 0.32852 | -0.073 | 3.498
18.5 | 1.174 | 0.32756 | -0.074 | 3.584
19 | 1.202 | 0.35349 | -0.078 | 3.401
19.5 | 1.227 | 0.34691 | -0.078 | 3.536
20 | 1.251 | 0.36105 | -0.079 | 3.464

## 16. Re 100k Mach 0.50 (2)
BIGFOIL.COM POLAR EXPORT
NACA67-610 a=0.5
NACA67-610 a=0.5 |  |  |  | Cl Max: | 1.1031 | at alpha= | 10 | deg
XFOIL ncrit=9 |  |  |  | L/D Max: | 32.4668 | at alpha= | 7.5 | deg
Re: | 100000 |  |  | Cd Min: | 0.24405 | at alpha= | -20 | deg
Mach: | 0.5 |  |  | Cl=0 at alpha= | -0.53345 | deg
|  |  |  | @ Cl=0.1, Cd= | 0.038684
|  |  |  | @ Cl=0.4, Cd= | 0.040175
|  |  |  | @ Cl=0.6, Cd= | 0.044666
alpha (deg) | Cl | Cd | Cm | Cl/Cd
-20 | -0.5243 | 0.24405 | -0.0203 | -2.1483
-19.5 | -0.5026 | 0.23715 | -0.0252 | -2.1193
-19 | -0.4816 | 0.23111 | -0.0301 | -2.0839
-18.5 | -0.4645 | 0.22822 | -0.0356 | -2.0353
-18 | -0.4513 | 0.22657 | -0.0407 | -1.9919
-17.5 | -0.4298 | 0.2163 | -0.044 | -1.9871
-17 | -0.4053 | 0.204 | -0.0455 | -1.9868
-16.5 | -0.389 | 0.19743 | -0.0476 | -1.9703
-16 | -0.378 | 0.1922 | -0.0486 | -1.9667
-15.5 | -0.3735 | 0.18813 | -0.0481 | -1.9853
-15 | -0.375 | 0.18581 | -0.047 | -2.0182
-14.5 | -0.3842 | 0.18615 | -0.0461 | -2.0639
-14 | -0.3959 | 0.18627 | -0.0452 | -2.1254
-13.5 | -0.384 | 0.1757 | -0.0427 | -2.1855
-13 | -0.3757 | 0.16795 | -0.0399 | -2.237
-12.5 | -0.3746 | 0.16307 | -0.038 | -2.2972
-12 | -0.3749 | 0.15852 | -0.0365 | -2.365
-11.5 | -0.3769 | 0.15433 | -0.0354 | -2.4422
-11 | -0.3883 | 0.15264 | -0.0354 | -2.5439
-10.5 | -0.4101 | 0.15268 | -0.036 | -2.686
-10 | -0.3867 | 0.14023 | -0.0316 | -2.7576
-9.5 | -0.3878 | 0.13506 | -0.0295 | -2.8713
-9 | -0.3943 | 0.13077 | -0.0281 | -3.0152
-8.5 | -0.4149 | 0.12897 | -0.0282 | -3.217
-8 | -0.4346 | 0.12735 | -0.0327 | -3.4126
-7.5 | -0.3876 | 0.11374 | -0.0319 | -3.4078
-7 | -0.3779 | 0.10803 | -0.0382 | -3.4981
-6.5 | -0.4054 | 0.10665 | -0.0455 | -3.8012
-6 | -0.3784 | 0.09654 | -0.0421 | -3.9196
-5.5 | -0.39 | 0.09327 | -0.0483 | -4.1814
-5 | -0.3741 | 0.08519 | -0.0461 | -4.3914
-4.5 | -0.3595 | 0.07902 | -0.0506 | -4.5495
-4 | -0.3497 | 0.07397 | -0.0513 | -4.7276
-3.5 | -0.3265 | 0.06781 | -0.0508 | -4.8149
-3 | -0.2914 | 0.06243 | -0.0524 | -4.6676
-2.5 | -0.2652 | 0.05784 | -0.0503 | -4.5851
-2 | -0.2279 | 0.05273 | -0.0483 | -4.322
-1.5 | -0.1298 | 0.04732 | -0.0558 | -2.743
-1 | -0.0516 | 0.04325 | -0.0563 | -1.1931
-0.5 | 0.0037 | 0.04052 | -0.0551 | 0.091313
0 | 0.0625 | 0.03908 | -0.0538 | 1.5993
0.5 | 0.1325 | 0.03834 | -0.0547 | 3.4559
1 | 0.1849 | 0.03801 | -0.0529 | 4.8645
1.5 | 0.2769 | 0.03692 | -0.0587 | 7.5
2 | 0.3226 | 0.03813 | -0.0566 | 8.4605
2.5 | 0.3699 | 0.0394 | -0.0549 | 9.3883
3 | 0.42 | 0.04069 | -0.0538 | 10.3219
3.5 | 0.4749 | 0.04197 | -0.0533 | 11.3152
4 | 0.5393 | 0.04313 | -0.0538 | 12.5041
4.5 | 0.5744 | 0.0444 | -0.0505 | 12.9369
5 | 0.6455 | 0.04514 | -0.0513 | 14.3
5.5 | 0.6921 | 0.04609 | -0.0489 | 15.0163
6 | 0.7514 | 0.04642 | -0.0472 | 16.187
6.5 | 0.8312 | 0.0449 | -0.0456 | 18.5122
7 | 0.9697 | 0.03398 | -0.0393 | 28.5374
7.5 | 1.0016 | 0.03085 | -0.0255 | 32.4668
8 | 0.9706 | 0.03688 | -0.0164 | 26.3178
8.5 | 0.9961 | 0.04027 | -0.0101 | 24.7355
9 | 1.0629 | 0.04389 | -0.0063 | 24.2174
9.5 | 1.1001 | 0.05037 | -0.0023 | 21.8404
10 | 1.1031 | 0.05795 | 0.0016 | 19.0354
10.5 | 1.0717 | 0.06626 | 0.005 | 16.1742
11 | 1.036 | 0.07628 | 0.0053 | 13.5815
11.5 | 0.9982 | 0.08804 | 0.0022 | 11.338
12 | 0.9612 | 0.10178 | -0.0044 | 9.4439
12.5 | 0.9326 | 0.11683 | -0.013 | 7.9825
13 | 0.9207 | 0.13088 | -0.0204 | 7.0347
13.5 | 0.8975 | 0.15114 | -0.0347 | 5.9382
14 | 0.9034 | 0.16313 | -0.0401 | 5.5379
14.5 | 0.9209 | 0.18499 | -0.0494 | 4.9781
15 | 0.909 | 0.19271 | -0.0581 | 4.7169

## 17. Re 250k Mach 0.00 (1)
BIGFOIL.COM POLAR EXPORT
NACA67-610 a=0.5
NACA67-610 a=0.5 |  |  |  | Cl Max: | 1.221 | at alpha= | 7.5 | deg
JavaFoil+Calcfoil stall+Eppler ext transition |  |  |  | L/D Max: | 92.283 | at alpha= | 5 | deg
Re: | 250000 |  |  | Cd Min: | 0.0088 | at alpha= | 0.5 | deg
Mach: | 0 |  |  | Cl=0 at alpha= | -3.8696 | deg
|  |  |  | @ Cl=0.1, Cd= | 0.033631
|  |  |  | @ Cl=0.4, Cd= | 0.010054
|  |  |  | @ Cl=0.6, Cd= | 0.0090662
alpha (deg) | Cl | Cd | Cm | Cl/Cd
-16.5 | -0.281 | 0.2246 | -0.022 | -1.25
-16 | -0.295 | 0.21502 | -0.021 | -1.37
-15.5 | -0.309 | 0.20923 | -0.022 | -1.476
-15 | -0.323 | 0.21275 | -0.021 | -1.518
-14.5 | -0.337 | 0.17562 | -0.022 | -1.919
-14 | -0.35 | 0.1764 | -0.022 | -1.987
-13.5 | -0.363 | 0.16507 | -0.022 | -2.201
-13 | -0.373 | 0.15007 | -0.022 | -2.484
-12.5 | -0.379 | 0.13668 | -0.022 | -2.771
-12 | -0.383 | 0.12776 | -0.022 | -2.996
-11.5 | -0.385 | 0.11368 | -0.022 | -3.384
-11 | -0.384 | 0.10447 | -0.023 | -3.676
-10.5 | -0.38 | 0.09699 | -0.024 | -3.922
-10 | -0.373 | 0.0901 | -0.024 | -4.145
-9.5 | -0.363 | 0.07958 | -0.024 | -4.56
-9 | -0.349 | 0.07322 | -0.025 | -4.761
-8.5 | -0.33 | 0.06914 | -0.025 | -4.778
-8 | -0.308 | 0.06377 | -0.026 | -4.832
-7.5 | -0.282 | 0.0581 | -0.026 | -4.854
-7 | -0.252 | 0.0543 | -0.026 | -4.643
-6.5 | -0.219 | 0.05101 | -0.027 | -4.287
-6 | -0.182 | 0.04733 | -0.027 | -3.848
-5.5 | -0.143 | 0.04417 | -0.028 | -3.232
-5 | -0.101 | 0.04183 | -0.028 | -2.413
-4.5 | -0.057 | 0.03921 | -0.029 | -1.459
-4 | -0.012 | 0.0372 | -0.03 | -0.321
-3.5 | 0.034 | 0.03556 | -0.03 | 0.965
-3 | 0.081 | 0.03411 | -0.031 | 2.381
-2.5 | 0.129 | 0.0329 | -0.032 | 3.911
-2 | 0.177 | 0.03164 | -0.036 | 5.589
-1.5 | 0.279 | 0.01011 | -0.08 | 27.617
-1 | 0.339 | 0.01004 | -0.08 | 33.785
-0.5 | 0.399 | 0.01005 | -0.081 | 39.68
0 | 0.452 | 0.01029 | -0.082 | 43.993
0.5 | 0.511 | 0.0088 | -0.083 | 58.084
1 | 0.569 | 0.00897 | -0.084 | 63.444
1.5 | 0.627 | 0.00915 | -0.084 | 68.59
2 | 0.685 | 0.00936 | -0.085 | 73.231
2.5 | 0.743 | 0.00958 | -0.086 | 77.524
3 | 0.797 | 0.00983 | -0.087 | 81.136
3.5 | 0.853 | 0.01007 | -0.088 | 84.672
4 | 0.908 | 0.01036 | -0.088 | 87.625
4.5 | 0.961 | 0.01066 | -0.089 | 90.159
5 | 1.013 | 0.01098 | -0.09 | 92.283
5.5 | 1.062 | 0.01765 | -0.091 | 60.183
6 | 1.108 | 0.01856 | -0.091 | 59.685
6.5 | 1.15 | 0.01937 | -0.092 | 59.36
7 | 1.188 | 0.02032 | -0.093 | 58.465
7.5 | 1.221 | 0.02129 | -0.094 | 57.372
8 | 1.027 | 0.05248 | -0.045 | 19.574
8.5 | 1.035 | 0.05695 | -0.035 | 18.183
9 | 1.04 | 0.06092 | -0.032 | 17.07
9.5 | 1.037 | 0.06615 | -0.03 | 15.678
10 | 1.028 | 0.07071 | -0.031 | 14.533
10.5 | 1.011 | 0.07645 | -0.031 | 13.223
11 | 0.988 | 0.08363 | -0.03 | 11.813
11.5 | 0.959 | 0.09131 | -0.03 | 10.507
12 | 0.926 | 0.10135 | -0.027 | 9.136
12.5 | 0.889 | 0.10732 | -0.028 | 8.286

## 18. Re 250k Mach 0.00 (2)
BIGFOIL.COM POLAR EXPORT
NACA67-610 a=0.5
NACA67-610 a=0.5 |  |  |  | Cl Max: | 1.2236 | at alpha= | 12.5 | deg
XFOIL ncrit=9 |  |  |  | L/D Max: | 95.9196 | at alpha= | 5.5 | deg
Re: | 250000 |  |  | Cd Min: | 0.18299 | at alpha= | 16.5 | deg
Mach: | 0 |  |  | Cl=0 at alpha= | -99 | deg
|  |  |  | @ Cl=0.1, Cd= | 0.01405
|  |  |  | @ Cl=0.4, Cd= | 0.01405
|  |  |  | @ Cl=0.6, Cd= | 0.01405
alpha (deg) | Cl | Cd | Cm | Cl/Cd
0 | 0.6002 | 0.01405 | -0.1286 | 42.7189
0.5 | 0.6413 | 0.01425 | -0.1263 | 45.0035
1 | 0.6903 | 0.01406 | -0.125 | 49.0967
1.5 | 0.7281 | 0.01437 | -0.1221 | 50.6681
2 | 0.7809 | 0.01404 | -0.1215 | 55.6197
2.5 | 0.8174 | 0.0143 | -0.1183 | 57.1608
3 | 0.8572 | 0.01437 | -0.1154 | 59.6521
3.5 | 0.9143 | 0.01372 | -0.1153 | 66.6399
4 | 0.9638 | 0.01288 | -0.1133 | 74.8292
4.5 | 1.0021 | 0.01159 | -0.1083 | 86.4625
5 | 1.0402 | 0.01126 | -0.1043 | 92.3801
5.5 | 1.0743 | 0.0112 | -0.0995 | 95.9196
6 | 1.0914 | 0.01149 | -0.0915 | 94.9869
6.5 | 1.0757 | 0.01236 | -0.0771 | 87.0307
7 | 1.0311 | 0.01456 | -0.0589 | 70.8173
7.5 | 0.9998 | 0.01836 | -0.0461 | 54.4553
8 | 1.0005 | 0.02143 | -0.0388 | 46.6869
8.5 | 1.0132 | 0.02401 | -0.0335 | 42.1991
9 | 1.03 | 0.02662 | -0.029 | 38.6927
9.5 | 1.0565 | 0.02873 | -0.0258 | 36.7734
10 | 1.0889 | 0.03167 | -0.023 | 34.3827
10.5 | 1.1203 | 0.03391 | -0.0208 | 33.0375
11 | 1.1808 | 0.03865 | -0.0209 | 30.5511
11.5 | 1.2117 | 0.04329 | -0.0184 | 27.9903
12 | 1.223 | 0.04664 | -0.015 | 26.2221
12.5 | 1.2236 | 0.05372 | -0.0108 | 22.7774
13 | 1.2059 | 0.06089 | -0.006 | 19.8046
13.5 | 1.1357 | 0.07461 | -0.0006 | 15.2218
14 | 1.0813 | 0.08715 | -0.0009 | 12.4073
14.5 | 1.0317 | 0.10096 | -0.0055 | 10.2189
15 | 0.9863 | 0.11735 | -0.0144 | 8.4048
15.5 | 0.943 | 0.13849 | -0.0275 | 6.8092
16 | 0.8984 | 0.17472 | -0.046 | 5.1419
16.5 | 0.9064 | 0.18299 | -0.0499 | 4.9533

## 19. Re 250k Mach 0.10 (1)
BIGFOIL.COM POLAR EXPORT
NACA67-610 a=0.5
NACA67-610 a=0.5 |  |  |  | Cl Max: | 1.224 | at alpha= | 7.5 | deg
JavaFoil+Calcfoil stall+Eppler ext transition |  |  |  | L/D Max: | 92.242 | at alpha= | 5 | deg
Re: | 250000 |  |  | Cd Min: | 0.00883 | at alpha= | 0.5 | deg
Mach: | 0.1 |  |  | Cl=0 at alpha= | -3.8696 | deg
|  |  |  | @ Cl=0.1, Cd= | 0.033701
|  |  |  | @ Cl=0.4, Cd= | 0.010129
|  |  |  | @ Cl=0.6, Cd= | 0.0090869
alpha (deg) | Cl | Cd | Cm | Cl/Cd
-16 | -0.255 | 0.22281 | -0.022 | -1.144
-15.5 | -0.271 | 0.21965 | -0.022 | -1.233
-15 | -0.287 | 0.20265 | -0.022 | -1.417
-14.5 | -0.303 | 0.2174 | -0.022 | -1.395
-14 | -0.319 | 0.17438 | -0.022 | -1.831
-13.5 | -0.335 | 0.17384 | -0.022 | -1.926
-13 | -0.347 | 0.15691 | -0.022 | -2.212
-12.5 | -0.356 | 0.14306 | -0.023 | -2.487
-12 | -0.363 | 0.13319 | -0.022 | -2.723
-11.5 | -0.367 | 0.11988 | -0.022 | -3.064
-11 | -0.369 | 0.1093 | -0.023 | -3.378
-10.5 | -0.368 | 0.09812 | -0.023 | -3.752
-10 | -0.364 | 0.09185 | -0.024 | -3.959
-9.5 | -0.355 | 0.08388 | -0.025 | -4.236
-9 | -0.343 | 0.07571 | -0.025 | -4.529
-8.5 | -0.326 | 0.07013 | -0.025 | -4.653
-8 | -0.306 | 0.06453 | -0.026 | -4.735
-7.5 | -0.28 | 0.05904 | -0.026 | -4.75
-7 | -0.251 | 0.05471 | -0.027 | -4.595
-6.5 | -0.218 | 0.05173 | -0.027 | -4.224
-6 | -0.182 | 0.04747 | -0.027 | -3.839
-5.5 | -0.143 | 0.04423 | -0.028 | -3.233
-5 | -0.101 | 0.04179 | -0.029 | -2.422
-4.5 | -0.057 | 0.0394 | -0.029 | -1.458
-4 | -0.012 | 0.03733 | -0.03 | -0.321
-3.5 | 0.034 | 0.03566 | -0.03 | 0.966
-3 | 0.082 | 0.03418 | -0.031 | 2.387
-2.5 | 0.129 | 0.03293 | -0.032 | 3.926
-2 | 0.178 | 0.03169 | -0.036 | 5.605
-1.5 | 0.281 | 0.01011 | -0.08 | 27.759
-1 | 0.341 | 0.01007 | -0.081 | 33.853
-0.5 | 0.401 | 0.01013 | -0.082 | 39.562
0 | 0.455 | 0.01029 | -0.083 | 44.179
0.5 | 0.513 | 0.00883 | -0.083 | 58.164
1 | 0.572 | 0.009 | -0.084 | 63.539
1.5 | 0.63 | 0.00918 | -0.085 | 68.689
2 | 0.689 | 0.00939 | -0.086 | 73.312
2.5 | 0.747 | 0.00962 | -0.086 | 77.587
3 | 0.801 | 0.00986 | -0.087 | 81.242
3.5 | 0.857 | 0.01012 | -0.088 | 84.69
4 | 0.912 | 0.01041 | -0.089 | 87.609
4.5 | 0.966 | 0.01072 | -0.089 | 90.105
5 | 1.018 | 0.01103 | -0.09 | 92.242
5.5 | 1.067 | 0.01777 | -0.091 | 60.043
6 | 1.113 | 0.0187 | -0.092 | 59.492
6.5 | 1.154 | 0.01953 | -0.093 | 59.105
7 | 1.192 | 0.02047 | -0.093 | 58.223
7.5 | 1.224 | 0.02144 | -0.094 | 57.109
8 | 1.028 | 0.05283 | -0.042 | 19.452
8.5 | 1.036 | 0.05752 | -0.037 | 18.012
9 | 1.038 | 0.06169 | -0.032 | 16.821
9.5 | 1.033 | 0.06713 | -0.031 | 15.381
10 | 1.019 | 0.07187 | -0.031 | 14.183
10.5 | 0.999 | 0.078 | -0.03 | 12.806
11 | 0.971 | 0.08438 | -0.03 | 11.514
11.5 | 0.938 | 0.09177 | -0.029 | 10.223
12 | 0.9 | 0.10103 | -0.028 | 8.906
12.5 | 0.858 | 0.10947 | -0.027 | 7.836

## 20. Re 250k Mach 0.10 (2)
BIGFOIL.COM POLAR EXPORT
NACA67-610 a=0.5
NACA67-610 a=0.5 |  |  |  | Cl Max: | 1.2166 | at alpha= | 12 | deg
XFOIL ncrit=9 |  |  |  | L/D Max: | 95.3764 | at alpha= | 5.5 | deg
Re: | 250000 |  |  | Cd Min: | 0.22452 | at alpha= | -20 | deg
Mach: | 0.1 |  |  | Cl=0 at alpha= | -3.9716 | deg
|  |  |  | @ Cl=0.1, Cd= | 0.02638
|  |  |  | @ Cl=0.4, Cd= | 0.016176
|  |  |  | @ Cl=0.6, Cd= | 0.01465
alpha (deg) | Cl | Cd | Cm | Cl/Cd
-20 | -0.496 | 0.22452 | -0.0149 | -2.2092
-19.5 | -0.4781 | 0.21875 | -0.0191 | -2.1856
-19 | -0.4624 | 0.21399 | -0.0238 | -2.1608
-18 | -0.4289 | 0.19979 | -0.0304 | -2.1468
-17.5 | -0.4124 | 0.19362 | -0.0335 | -2.1299
-17 | -0.3966 | 0.18764 | -0.0368 | -2.1136
-16.5 | -0.3811 | 0.18157 | -0.04 | -2.0989
-16 | -0.3669 | 0.17566 | -0.043 | -2.0887
-15.5 | -0.3548 | 0.17019 | -0.0457 | -2.0847
-15 | -0.3557 | 0.16735 | -0.0463 | -2.1255
-14.5 | -0.3739 | 0.16669 | -0.042 | -2.2431
-14 | -0.3874 | 0.1647 | -0.0388 | -2.3522
-13 | -0.3402 | 0.1462 | -0.0467 | -2.3269
-12.5 | -0.3197 | 0.13899 | -0.0515 | -2.3002
-12 | -0.2993 | 0.13188 | -0.057 | -2.2695
-11.5 | -0.2795 | 0.12568 | -0.0661 | -2.2239
-11 | -0.2652 | 0.1195 | -0.0738 | -2.2192
-10.5 | -0.2459 | 0.11222 | -0.0811 | -2.1912
-10 | -0.2198 | 0.10192 | -0.0825 | -2.1566
-9.5 | -0.1896 | 0.09452 | -0.089 | -2.0059
-9 | -0.1756 | 0.08847 | -0.0933 | -1.9849
-8.5 | -0.1513 | 0.08127 | -0.1085 | -1.8617
-8 | -0.1418 | 0.07558 | -0.1163 | -1.8762
-7 | -0.1414 | 0.06276 | -0.1132 | -2.253
-6.5 | -0.1136 | 0.05692 | -0.1157 | -1.9958
-6 | -0.1032 | 0.05234 | -0.1132 | -1.9717
-5.5 | -0.0781 | 0.04927 | -0.1101 | -1.5851
-5 | -0.0496 | 0.04101 | -0.1106 | -1.2095
-4.5 | -0.0206 | 0.03967 | -0.1054 | -0.51928
-4 | -0.0028 | 0.03358 | -0.1012 | -0.083383
-2 | 0.1941 | 0.01979 | -0.0929 | 9.808
-1.5 | 0.2543 | 0.01818 | -0.0935 | 13.9879
-1 | 0.3142 | 0.01683 | -0.0939 | 18.669
0.5 | 0.6433 | 0.01432 | -0.1266 | 44.9232
1.5 | 0.7313 | 0.01442 | -0.1226 | 50.7143
2.5 | 0.8219 | 0.01433 | -0.1188 | 57.3552
3 | 0.8603 | 0.01445 | -0.1157 | 59.5363
3.5 | 0.9088 | 0.01412 | -0.114 | 64.3626
4 | 0.9595 | 0.01328 | -0.1122 | 72.2515
4.5 | 1.0062 | 0.01165 | -0.1084 | 86.3691
5 | 1.0445 | 0.01132 | -0.1043 | 92.2703
5.5 | 1.0768 | 0.01129 | -0.0991 | 95.3764
6 | 1.0929 | 0.01158 | -0.0908 | 94.3782
6.5 | 1.0729 | 0.01248 | -0.0755 | 85.9696
7 | 1.0286 | 0.01484 | -0.0575 | 69.3127
7.5 | 0.9977 | 0.01873 | -0.045 | 53.2675
8 | 0.9999 | 0.02176 | -0.0379 | 45.9513
8.5 | 1.0135 | 0.02432 | -0.0327 | 41.6735
9 | 1.0288 | 0.02712 | -0.028 | 37.9351
9.5 | 1.0567 | 0.02917 | -0.0249 | 36.2256
10 | 1.0908 | 0.03212 | -0.0222 | 33.9601
10.5 | 1.1241 | 0.03461 | -0.0201 | 32.4791
11 | 1.1828 | 0.03961 | -0.0199 | 29.8611
11.5 | 1.2082 | 0.04451 | -0.0168 | 27.1445
12 | 1.2166 | 0.04813 | -0.0131 | 25.2774
12.5 | 1.2115 | 0.055 | -0.0087 | 22.0273
13 | 1.19 | 0.06257 | -0.0041 | 19.0187
13.5 | 1.1249 | 0.07579 | -0.0001 | 14.8423
14 | 1.0694 | 0.08897 | -0.0013 | 12.0198
14.5 | 1.0194 | 0.10365 | -0.007 | 9.835
15 | 0.9737 | 0.12136 | -0.0173 | 8.0232
15.5 | 0.9347 | 0.14275 | -0.0302 | 6.5478
16 | 0.8978 | 0.17622 | -0.047 | 5.0948
16.5 | 0.9058 | 0.18464 | -0.051 | 4.9058
17 | 0.9159 | 0.19226 | -0.0519 | 4.7639

## 21. Re 250k Mach 0.25 (1)
BIGFOIL.COM POLAR EXPORT
NACA67-610 a=0.5
NACA67-610 a=0.5 |  |  |  | Cl Max: | 1.211 | at alpha= | 7 | deg
JavaFoil+Calcfoil stall+Eppler ext transition |  |  |  | L/D Max: | 89.906 | at alpha= | 4.5 | deg
Re: | 250000 |  |  | Cd Min: | 0.00899 | at alpha= | 0.5 | deg
Mach: | 0.25 |  |  | Cl=0 at alpha= | -3.8723 | deg
|  |  |  | @ Cl=0.1, Cd= | 0.034015
|  |  |  | @ Cl=0.4, Cd= | 0.010228
|  |  |  | @ Cl=0.6, Cd= | 0.0092233
alpha (deg) | Cl | Cd | Cm | Cl/Cd
-14 | -0.058 | 0.28737 | -0.026 | -0.202
-13.5 | -0.055 | 0.2323 | -0.026 | -0.238
-13 | -0.052 | 0.19783 | -0.026 | -0.265
-12.5 | -0.122 | 0.17921 | -0.026 | -0.681
-12 | -0.169 | 0.16003 | -0.026 | -1.054
-11.5 | -0.205 | 0.14537 | -0.025 | -1.408
-11 | -0.234 | 0.12945 | -0.025 | -1.81
-10.5 | -0.258 | 0.11962 | -0.025 | -2.16
-10 | -0.276 | 0.10613 | -0.025 | -2.604
-9.5 | -0.288 | 0.09946 | -0.024 | -2.896
-9 | -0.293 | 0.08765 | -0.025 | -3.343
-8.5 | -0.291 | 0.08105 | -0.025 | -3.59
-8 | -0.282 | 0.07043 | -0.026 | -4.003
-7.5 | -0.266 | 0.0638 | -0.027 | -4.169
-7 | -0.243 | 0.05949 | -0.027 | -4.093
-6.5 | -0.215 | 0.05339 | -0.027 | -4.03
-6 | -0.182 | 0.04934 | -0.028 | -3.683
-5.5 | -0.144 | 0.04569 | -0.028 | -3.15
-5 | -0.103 | 0.04258 | -0.029 | -2.41
-4.5 | -0.058 | 0.04005 | -0.029 | -1.46
-4 | -0.012 | 0.0379 | -0.03 | -0.323
-3.5 | 0.035 | 0.03599 | -0.031 | 0.98
-3 | 0.084 | 0.03443 | -0.032 | 2.428
-2.5 | 0.133 | 0.03316 | -0.033 | 3.999
-2 | 0.182 | 0.03196 | -0.036 | 5.703
-1.5 | 0.288 | 0.01018 | -0.082 | 28.323
-1 | 0.35 | 0.01018 | -0.083 | 34.371
-0.5 | 0.412 | 0.01024 | -0.084 | 40.226
0 | 0.467 | 0.01044 | -0.085 | 44.714
0.5 | 0.527 | 0.00899 | -0.085 | 58.644
1 | 0.587 | 0.00918 | -0.086 | 63.964
1.5 | 0.647 | 0.00938 | -0.087 | 69.011
2 | 0.707 | 0.00959 | -0.088 | 73.72
2.5 | 0.767 | 0.00984 | -0.089 | 77.913
3 | 0.822 | 0.01009 | -0.089 | 81.46
3.5 | 0.88 | 0.01037 | -0.09 | 84.816
4 | 0.936 | 0.01068 | -0.091 | 87.643
4.5 | 0.99 | 0.01102 | -0.092 | 89.906
5 | 1.044 | 0.01758 | -0.093 | 59.362
5.5 | 1.092 | 0.01843 | -0.093 | 59.274
6 | 1.137 | 0.01943 | -0.094 | 58.506
6.5 | 1.177 | 0.02034 | -0.095 | 57.85
7 | 1.211 | 0.02148 | -0.096 | 56.37
7.5 | 1.022 | 0.05011 | -0.046 | 20.403
8 | 1.031 | 0.05458 | -0.038 | 18.886
8.5 | 1.028 | 0.05927 | -0.033 | 17.349
9 | 1.014 | 0.06416 | -0.032 | 15.809
9.5 | 0.987 | 0.07072 | -0.03 | 13.96
10 | 0.947 | 0.07882 | -0.029 | 12.014
10.5 | 0.893 | 0.0854 | -0.028 | 10.462
11 | 0.828 | 0.09935 | -0.025 | 8.331
11.5 | 0.752 | 0.10615 | -0.029 | 7.08
12 | 0.666 | 0.117 | -0.03 | 5.696

## 22. Re 250k Mach 0.25 (2)
BIGFOIL.COM POLAR EXPORT
NACA67-610 a=0.5
NACA67-610 a=0.5 |  |  |  | Cl Max: | 1.1734 | at alpha= | 11 | deg
XFOIL ncrit=9 |  |  |  | L/D Max: | 93.2167 | at alpha= | 5.5 | deg
Re: | 250000 |  |  | Cd Min: | 0.22743 | at alpha= | -20 | deg
Mach: | 0.25 |  |  | Cl=0 at alpha= | -4.1074 | deg
|  |  |  | @ Cl=0.1, Cd= | 0.02646
|  |  |  | @ Cl=0.4, Cd= | 0.016312
|  |  |  | @ Cl=0.6, Cd= | 0.014925
alpha (deg) | Cl | Cd | Cm | Cl/Cd
-20 | -0.4999 | 0.22743 | -0.0157 | -2.198
-19.5 | -0.4815 | 0.22189 | -0.0204 | -2.17
-19 | -0.4657 | 0.21722 | -0.0253 | -2.1439
-18.5 | -0.4501 | 0.21139 | -0.0296 | -2.1292
-18 | -0.4291 | 0.20196 | -0.0316 | -2.1247
-17.5 | -0.4118 | 0.19574 | -0.0351 | -2.1038
-17 | -0.3951 | 0.18962 | -0.0385 | -2.0836
-16.5 | -0.379 | 0.18347 | -0.0418 | -2.0657
-16 | -0.3646 | 0.17768 | -0.0448 | -2.052
-15.5 | -0.3564 | 0.17336 | -0.0469 | -2.0558
-15 | -0.3682 | 0.17224 | -0.0442 | -2.1377
-14.5 | -0.3835 | 0.1711 | -0.0406 | -2.2414
-14 | -0.3792 | 0.16649 | -0.0432 | -2.2776
-13.5 | -0.3481 | 0.15452 | -0.0458 | -2.2528
-13 | -0.325 | 0.14696 | -0.0508 | -2.2115
-12.5 | -0.3046 | 0.13975 | -0.0558 | -2.1796
-12 | -0.2825 | 0.13292 | -0.0629 | -2.1253
-11.5 | -0.2664 | 0.12738 | -0.0724 | -2.0914
-11 | -0.2513 | 0.12089 | -0.0784 | -2.0787
-10.5 | -0.2253 | 0.11015 | -0.0804 | -2.0454
-10 | -0.1969 | 0.10275 | -0.0861 | -1.9163
-9.5 | -0.1786 | 0.09638 | -0.0904 | -1.8531
-9 | -0.1542 | 0.08937 | -0.0984 | -1.7254
-8.5 | -0.1413 | 0.08394 | -0.1109 | -1.6833
-8 | -0.1343 | 0.07829 | -0.117 | -1.7154
-7.5 | -0.1278 | 0.06965 | -0.1162 | -1.8349
-7 | -0.1229 | 0.06506 | -0.1148 | -1.889
-6.5 | -0.111 | 0.05995 | -0.1155 | -1.8515
-6 | -0.0872 | 0.05415 | -0.1175 | -1.6103
-5.5 | -0.0674 | 0.05099 | -0.1146 | -1.3218
-5 | -0.0637 | 0.04402 | -0.1101 | -1.4471
-4.5 | -0.0106 | 0.04121 | -0.1098 | -0.25722
-4 | 0.0029 | 0.03492 | -0.1051 | 0.083047
-3.5 | 0.0343 | 0.03219 | -0.1005 | 1.0655
-2.5 | 0.1336 | 0.02353 | -0.0948 | 5.6779
-2 | 0.1988 | 0.02053 | -0.0955 | 9.6834
-1.5 | 0.2443 | 0.01916 | -0.0933 | 12.7505
-1 | 0.3018 | 0.01774 | -0.0929 | 17.0124
-0.5 | 0.3643 | 0.01656 | -0.0935 | 21.9988
0.5 | 0.6598 | 0.01451 | -0.1295 | 45.4721
1 | 0.6979 | 0.01485 | -0.1263 | 46.9966
1.5 | 0.7533 | 0.01455 | -0.1258 | 51.7732
2 | 0.7887 | 0.01493 | -0.122 | 52.8265
2.5 | 0.8262 | 0.01518 | -0.1184 | 54.4269
3 | 0.8854 | 0.01465 | -0.1183 | 60.4369
3.5 | 0.924 | 0.01467 | -0.1146 | 62.9857
4 | 0.9773 | 0.01378 | -0.1127 | 70.9216
4.5 | 1.0272 | 0.01202 | -0.1088 | 85.4576
5 | 1.0645 | 0.01172 | -0.1039 | 90.8276
5.5 | 1.0925 | 0.01172 | -0.0972 | 93.2167
6 | 1.0963 | 0.01209 | -0.0858 | 90.6782
6.5 | 1.0606 | 0.01321 | -0.0674 | 80.2877
7 | 1.0176 | 0.01642 | -0.0511 | 61.9732
7.5 | 0.9908 | 0.0206 | -0.0398 | 48.0971
8 | 0.9988 | 0.02349 | -0.0335 | 42.5202
8.5 | 1.0139 | 0.02618 | -0.0284 | 38.728
9 | 1.0309 | 0.02914 | -0.0237 | 35.3775
9.5 | 1.0585 | 0.03167 | -0.0202 | 33.4228
10 | 1.1019 | 0.03474 | -0.0178 | 31.7185
10.5 | 1.1487 | 0.03937 | -0.0164 | 29.177
11 | 1.1734 | 0.04477 | -0.0126 | 26.2095
11.5 | 1.1723 | 0.05147 | -0.0077 | 22.7764
12 | 1.1552 | 0.0583 | -0.003 | 19.8148
12.5 | 1.1275 | 0.0662 | 0.0003 | 17.0317
13 | 1.0926 | 0.07572 | 0.0013 | 14.4295
13.5 | 1.0495 | 0.08784 | -0.001 | 11.9479
14 | 1.0042 | 0.10269 | -0.0074 | 9.7789
14.5 | 0.9594 | 0.12162 | -0.0187 | 7.8885
15 | 0.9308 | 0.13983 | -0.0293 | 6.6567
15.5 | 0.9064 | 0.1678 | -0.0401 | 5.4017
16 | 0.9009 | 0.18237 | -0.0506 | 4.94

## 23. Re 250k Mach 0.50 (1)
BIGFOIL.COM POLAR EXPORT
NACA67-610 a=0.5
NACA67-610 a=0.5 |  |  |  | Cl Max: | 1.251 | at alpha= | 20 | deg
JavaFoil+Calcfoil stall+Eppler ext transition |  |  |  | L/D Max: | 87.931 | at alpha= | 4.5 | deg
Re: | 250000 |  |  | Cd Min: | 0.00975 | at alpha= | 0.5 | deg
Mach: | 0.5 |  |  | Cl=0 at alpha= | -3.8725 | deg
|  |  |  | @ Cl=0.1, Cd= | 0.035693
|  |  |  | @ Cl=0.4, Cd= | 0.010817
|  |  |  | @ Cl=0.6, Cd= | 0.0097936
alpha (deg) | Cl | Cd | Cm | Cl/Cd
-20 | -0.87 | 0.25888 | -0.035 | -3.362
-19.5 | -0.844 | 0.2539 | -0.035 | -3.325
-19 | -0.818 | 0.24904 | -0.036 | -3.284
-18.5 | -0.791 | 0.24439 | -0.036 | -3.239
-18 | -0.763 | 0.22451 | -0.035 | -3.399
-17.5 | -0.736 | 0.2198 | -0.035 | -3.35
-17 | -0.71 | 0.2133 | -0.035 | -3.328
-16.5 | -0.683 | 0.20746 | -0.035 | -3.294
-16 | -0.657 | 0.20433 | -0.036 | -3.214
-15.5 | -0.63 | 0.21252 | -0.036 | -2.964
-15 | -0.603 | 0.19736 | -0.036 | -3.056
-14.5 | -0.575 | 0.18213 | -0.034 | -3.158
-14 | -0.548 | 0.17637 | -0.034 | -3.108
-13.5 | -0.521 | 0.17196 | -0.035 | -3.032
-13 | -0.494 | 0.17367 | -0.035 | -2.847
-12.5 | -0.467 | 0.17016 | -0.035 | -2.747
-12 | -0.441 | 0.16534 | -0.035 | -2.664
-11.5 | -0.414 | 0.1636 | -0.036 | -2.528
-11 | -0.387 | 0.15886 | -0.036 | -2.433
-10.5 | -0.359 | 0.13896 | -0.033 | -2.583
-10 | -0.332 | 0.13311 | -0.034 | -2.494
-9.5 | -0.305 | 0.12793 | -0.034 | -2.383
-9 | -0.278 | 0.12019 | -0.034 | -2.312
-8.5 | -0.251 | 0.11927 | -0.035 | -2.103
-8 | -0.224 | 0.11458 | -0.035 | -1.953
-7.5 | -0.196 | 0.11469 | -0.031 | -1.711
-7 | -0.169 | 0.11037 | -0.031 | -1.534
-6.5 | -0.142 | 0.10209 | -0.032 | -1.393
-6 | -0.115 | 0.097 | -0.033 | -1.188
-5.5 | -0.088 | 0.09516 | -0.033 | -0.926
-5 | -0.083 | 0.06224 | -0.031 | -1.328
-4.5 | -0.059 | 0.0475 | -0.032 | -1.238
-4 | -0.013 | 0.042 | -0.032 | -0.307
-3.5 | 0.038 | 0.03826 | -0.034 | 0.996
-3 | 0.092 | 0.03593 | -0.035 | 2.55
-2.5 | 0.146 | 0.03433 | -0.036 | 4.266
-2 | 0.202 | 0.033 | -0.037 | 6.123
-1.5 | 0.258 | 0.03189 | -0.042 | 8.103
-1 | 0.39 | 0.01081 | -0.093 | 36.12
-0.5 | 0.46 | 0.01086 | -0.094 | 42.344
0 | 0.521 | 0.01109 | -0.095 | 46.968
0.5 | 0.588 | 0.00975 | -0.095 | 60.291
1 | 0.654 | 0.00999 | -0.096 | 65.527
1.5 | 0.721 | 0.01025 | -0.097 | 70.322
2 | 0.787 | 0.01054 | -0.098 | 74.731
2.5 | 0.854 | 0.01085 | -0.099 | 78.671
3 | 0.914 | 0.01119 | -0.099 | 81.689
3.5 | 0.977 | 0.01156 | -0.1 | 84.483
4 | 1.038 | 0.01198 | -0.101 | 86.628
4.5 | 1.095 | 0.01246 | -0.102 | 87.931
5 | 1.15 | 0.0205 | -0.103 | 56.099
5.5 | 1.193 | 0.02189 | -0.104 | 54.506
6 | 1.222 | 0.02329 | -0.105 | 52.471
6.5 | 1.018 | 0.04701 | -0.051 | 21.647
7 | 0.978 | 0.05346 | -0.034 | 18.295
7.5 | 0.688 | 0.07581 | -0.035 | 9.077
8 | 0.632 | 0.10144 | -0.035 | 6.227
8.5 | 0.658 | 0.10902 | -0.041 | 6.038
9 | 0.684 | 0.11312 | -0.042 | 6.049
9.5 | 0.71 | 0.12302 | -0.041 | 5.771
10 | 0.737 | 0.1301 | -0.048 | 5.663
10.5 | 0.762 | 0.13144 | -0.048 | 5.801
11 | 0.788 | 0.14629 | -0.048 | 5.387
11.5 | 0.815 | 0.16403 | -0.054 | 4.969
12 | 0.841 | 0.16907 | -0.054 | 4.972
12.5 | 0.866 | 0.17254 | -0.055 | 5.02
13 | 0.892 | 0.17119 | -0.056 | 5.209
13.5 | 0.919 | 0.18139 | -0.06 | 5.066
14 | 0.944 | 0.18816 | -0.061 | 5.017
14.5 | 0.969 | 0.18995 | -0.062 | 5.103
15 | 0.995 | 0.20028 | -0.063 | 4.969
15.5 | 1.022 | 0.21363 | -0.067 | 4.784
16 | 1.047 | 0.21413 | -0.067 | 4.889
16.5 | 1.072 | 0.22123 | -0.068 | 4.846
17 | 1.098 | 0.23864 | -0.07 | 4.603
17.5 | 1.124 | 0.24541 | -0.072 | 4.582
18 | 1.149 | 0.24765 | -0.073 | 4.64
18.5 | 1.174 | 0.24705 | -0.074 | 4.752
19 | 1.202 | 0.26394 | -0.078 | 4.555
19.5 | 1.227 | 0.26943 | -0.078 | 4.553
20 | 1.251 | 0.27551 | -0.079 | 4.54

## 24. Re 250k Mach 0.50 (2)
BIGFOIL.COM POLAR EXPORT
NACA67-610 a=0.5
NACA67-610 a=0.5 |  |  |  | Cl Max: | 1.0961 | at alpha= | 10 | deg
XFOIL ncrit=9 |  |  |  | L/D Max: | 76.2386 | at alpha= | 5.5 | deg
Re: | 250000 |  |  | Cd Min: | 0.22796 | at alpha= | -19 | deg
Mach: | 0.5 |  |  | Cl=0 at alpha= | -4.2036 | deg
|  |  |  | @ Cl=0.1, Cd= | 0.030535
|  |  |  | @ Cl=0.4, Cd= | 0.019039
|  |  |  | @ Cl=0.6, Cd= | 0.017567
alpha (deg) | Cl | Cd | Cm | Cl/Cd
-19 | -0.4786 | 0.22796 | -0.0294 | -2.0995
-18.5 | -0.4569 | 0.22054 | -0.0337 | -2.0717
-18 | -0.4354 | 0.21355 | -0.0382 | -2.0389
-17.5 | -0.4149 | 0.20661 | -0.0424 | -2.0081
-17 | -0.3963 | 0.20035 | -0.0461 | -1.978
-16.5 | -0.3868 | 0.19628 | -0.0479 | -1.9707
-16 | -0.394 | 0.195 | -0.0453 | -2.0205
-15.5 | -0.4025 | 0.19321 | -0.0425 | -2.0832
-15 | -0.3787 | 0.18356 | -0.0465 | -2.0631
-14.5 | -0.3486 | 0.17383 | -0.0518 | -2.0054
-14 | -0.3232 | 0.16607 | -0.0573 | -1.9462
-13.5 | -0.2958 | 0.15814 | -0.0638 | -1.8705
-13 | -0.268 | 0.15028 | -0.0708 | -1.7833
-12.5 | -0.2548 | 0.14632 | -0.0784 | -1.7414
-11.5 | -0.1999 | 0.12782 | -0.0882 | -1.5639
-11 | -0.1742 | 0.12035 | -0.0932 | -1.4474
-10.5 | -0.1558 | 0.1138 | -0.097 | -1.3691
-10 | -0.1281 | 0.10663 | -0.104 | -1.2014
-9.5 | -0.1122 | 0.10198 | -0.1136 | -1.1002
-9 | -0.0962 | 0.09631 | -0.1204 | -0.99886
-8.5 | -0.062 | 0.08599 | -0.1212 | -0.72101
-8 | -0.0535 | 0.08104 | -0.1219 | -0.66017
-7.5 | -0.0426 | 0.07564 | -0.1249 | -0.56319
-7 | -0.0493 | 0.07157 | -0.1282 | -0.68884
-6.5 | -0.0609 | 0.06868 | -0.1282 | -0.88672
-6 | -0.044 | 0.06309 | -0.1309 | -0.69742
-5.5 | -0.0495 | 0.05643 | -0.1246 | -0.87719
-5 | -0.0422 | 0.05235 | -0.1201 | -0.80611
-4.5 | -0.0214 | 0.0497 | -0.1174 | -0.43058
-4 | 0.0147 | 0.04143 | -0.1176 | 0.35482
-3 | 0.0592 | 0.0343 | -0.1059 | 1.7259
-2.5 | 0.1188 | 0.0288 | -0.1036 | 4.125
-2 | 0.166 | 0.02559 | -0.0986 | 6.4869
-1.5 | 0.206 | 0.02382 | -0.0936 | 8.6482
-1 | 0.2825 | 0.02108 | -0.0951 | 13.4013
-0.5 | 0.3578 | 0.01935 | -0.0962 | 18.491
0.5 | 0.6865 | 0.01693 | -0.1349 | 40.5493
1.5 | 0.7411 | 0.01828 | -0.1217 | 40.5416
2.5 | 0.8255 | 0.01863 | -0.113 | 44.3103
3 | 0.8584 | 0.01887 | -0.1068 | 45.4902
4 | 0.9123 | 0.01887 | -0.091 | 48.3466
4.5 | 1.0389 | 0.01562 | -0.0974 | 66.5109
5 | 1.0752 | 0.01439 | -0.0885 | 74.7186
5.5 | 1.0864 | 0.01425 | -0.0763 | 76.2386
6 | 1.0894 | 0.01487 | -0.0635 | 73.2616
6.5 | 1.047 | 0.01814 | -0.0465 | 57.7178
7 | 1.0051 | 0.02314 | -0.0336 | 43.4356
7.5 | 0.9966 | 0.02746 | -0.0255 | 36.2928
8 | 1.0054 | 0.03121 | -0.0193 | 32.214
8.5 | 1.0215 | 0.03485 | -0.0138 | 29.3113
9 | 1.0494 | 0.03837 | -0.0087 | 27.3495
9.5 | 1.0838 | 0.04244 | -0.0041 | 25.5372
10 | 1.0961 | 0.04899 | 0.0004 | 22.374
10.5 | 1.0844 | 0.0571 | 0.0038 | 18.9912
11 | 1.0581 | 0.06679 | 0.0048 | 15.8422
11.5 | 1.026 | 0.07809 | 0.0027 | 13.1387
12 | 0.9907 | 0.09156 | -0.0029 | 10.8202
12.5 | 0.9572 | 0.10712 | -0.0121 | 8.9358
13 | 0.9308 | 0.12455 | -0.0229 | 7.4733
13.5 | 0.9175 | 0.14093 | -0.0322 | 6.5103
14 | 0.913 | 0.15486 | -0.0399 | 5.8956
14.5 | 0.9145 | 0.16767 | -0.0467 | 5.4542
15 | 0.9219 | 0.17896 | -0.0523 | 5.1514

## 25. Re 500k Mach 0.00 (1)
BIGFOIL.COM POLAR EXPORT
NACA67-610 a=0.5
NACA67-610 a=0.5 |  |  |  | Cl Max: | 1.261 | at alpha= | 8.5 | deg
JavaFoil+Calcfoil stall+Eppler ext transition |  |  |  | L/D Max: | 124.848 | at alpha= | 5 | deg
Re: | 500000 |  |  | Cd Min: | 0.0065 | at alpha= | 0.5 | deg
Mach: | 0 |  |  | Cl=0 at alpha= | -3.8696 | deg
|  |  |  | @ Cl=0.1, Cd= | 0.031511
|  |  |  | @ Cl=0.4, Cd= | 0.0082219
|  |  |  | @ Cl=0.6, Cd= | 0.0067245
alpha (deg) | Cl | Cd | Cm | Cl/Cd
-16.5 | -0.281 | 0.19256 | -0.024 | -1.459
-16 | -0.295 | 0.19066 | -0.024 | -1.547
-15.5 | -0.309 | 0.17907 | -0.024 | -1.726
-15 | -0.323 | 0.16548 | -0.023 | -1.952
-14.5 | -0.337 | 0.14837 | -0.024 | -2.272
-14 | -0.351 | 0.14473 | -0.024 | -2.423
-13.5 | -0.363 | 0.13388 | -0.024 | -2.715
-13 | -0.373 | 0.12389 | -0.024 | -3.01
-12.5 | -0.379 | 0.11485 | -0.024 | -3.299
-12 | -0.383 | 0.10769 | -0.023 | -3.556
-11.5 | -0.385 | 0.10092 | -0.023 | -3.813
-11 | -0.384 | 0.09505 | -0.025 | -4.042
-10.5 | -0.381 | 0.08634 | -0.025 | -4.407
-10 | -0.374 | 0.07808 | -0.025 | -4.784
-9.5 | -0.363 | 0.07243 | -0.026 | -5.012
-9 | -0.349 | 0.06801 | -0.026 | -5.128
-8.5 | -0.33 | 0.06309 | -0.027 | -5.238
-8 | -0.308 | 0.05811 | -0.027 | -5.305
-7.5 | -0.282 | 0.0532 | -0.027 | -5.303
-7 | -0.252 | 0.05016 | -0.027 | -5.026
-6.5 | -0.219 | 0.04737 | -0.028 | -4.618
-6 | -0.182 | 0.04398 | -0.028 | -4.142
-5.5 | -0.143 | 0.04128 | -0.029 | -3.459
-5 | -0.101 | 0.03918 | -0.029 | -2.577
-4.5 | -0.057 | 0.03689 | -0.03 | -1.552
-4 | -0.012 | 0.03508 | -0.031 | -0.34
-3.5 | 0.034 | 0.03353 | -0.031 | 1.024
-3 | 0.081 | 0.03218 | -0.033 | 2.527
-2.5 | 0.129 | 0.03049 | -0.039 | 4.238
-2 | 0.22 | 0.0084 | -0.079 | 26.144
-1.5 | 0.279 | 0.00827 | -0.08 | 33.795
-1 | 0.339 | 0.00823 | -0.081 | 41.212
-0.5 | 0.399 | 0.00822 | -0.082 | 48.514
0 | 0.456 | 0.00833 | -0.083 | 54.715
0.5 | 0.514 | 0.0065 | -0.084 | 79.12
1 | 0.573 | 0.00665 | -0.084 | 86.069
1.5 | 0.631 | 0.00681 | -0.085 | 92.659
2 | 0.689 | 0.00697 | -0.086 | 98.875
2.5 | 0.747 | 0.00703 | -0.087 | 106.212
3 | 0.802 | 0.00734 | -0.088 | 109.221
3.5 | 0.858 | 0.00757 | -0.088 | 113.328
4 | 0.913 | 0.00768 | -0.089 | 118.946
4.5 | 0.967 | 0.00791 | -0.09 | 122.194
5 | 1.02 | 0.00817 | -0.091 | 124.848
5.5 | 1.065 | 0.01504 | -0.091 | 70.783
6 | 1.11 | 0.01588 | -0.092 | 69.912
6.5 | 1.153 | 0.01661 | -0.093 | 69.389
7 | 1.191 | 0.01745 | -0.093 | 68.212
7.5 | 1.224 | 0.01837 | -0.094 | 66.646
8 | 1.248 | 0.01926 | -0.095 | 64.803
8.5 | 1.261 | 0.02006 | -0.095 | 62.862
9 | 1.044 | 0.05765 | -0.045 | 18.106
9.5 | 1.038 | 0.06279 | -0.036 | 16.532
10 | 1.029 | 0.06698 | -0.037 | 15.358
10.5 | 1.012 | 0.07196 | -0.035 | 14.058
11 | 0.988 | 0.07745 | -0.034 | 12.762
11.5 | 0.96 | 0.08296 | -0.033 | 11.568
12 | 0.926 | 0.09143 | -0.032 | 10.131
12.5 | 0.889 | 0.09623 | -0.032 | 9.243
13 | 0.85 | 0.10386 | -0.031 | 8.183
13.5 | 0.809 | 0.11014 | -0.032 | 7.342

## 26. Re 500k Mach 0.00 (2)
BIGFOIL.COM POLAR EXPORT
NACA67-610 a=0.5
NACA67-610 a=0.5 |  |  |  | Cl Max: | 1.2576 | at alpha= | 13.5 | deg
XFOIL ncrit=9 |  |  |  | L/D Max: | 128.092 | at alpha= | 4.5 | deg
Re: | 500000 |  |  | Cd Min: | 0.21661 | at alpha= | 18.5 | deg
Mach: | 0 |  |  | Cl=0 at alpha= | -4.6841 | deg
|  |  |  | @ Cl=0.1, Cd= | 0.016372
|  |  |  | @ Cl=0.4, Cd= | 0.0090749
|  |  |  | @ Cl=0.6, Cd= | 0.0083499
alpha (deg) | Cl | Cd | Cm | Cl/Cd
-6 | -0.0931 | 0.04031 | -0.1106 | -2.3096
-5.5 | -0.0656 | 0.03584 | -0.1095 | -1.8304
-3.5 | 0.0952 | 0.01658 | -0.0999 | 5.7419
-3 | 0.147 | 0.01433 | -0.0989 | 10.2582
-2.5 | 0.2013 | 0.01262 | -0.0984 | 15.9509
-2 | 0.253 | 0.01181 | -0.0977 | 21.4225
-1.5 | 0.3035 | 0.01066 | -0.0968 | 28.4709
-1 | 0.3542 | 0.01011 | -0.0959 | 35.0346
-0.5 | 0.4011 | 0.00905 | -0.0947 | 44.3204
0 | 0.4228 | 0.00766 | -0.087 | 55.1958
0.5 | 0.4735 | 0.00787 | -0.0849 | 60.1652
1 | 0.6422 | 0.00851 | -0.1084 | 75.4642
1.5 | 0.6947 | 0.00844 | -0.1083 | 82.3104
2 | 0.7517 | 0.00831 | -0.1091 | 90.4573
2.5 | 0.8083 | 0.00818 | -0.1099 | 98.8142
3 | 0.864 | 0.00807 | -0.1104 | 107.0632
3.5 | 0.9171 | 0.0079 | -0.1101 | 116.0886
4 | 0.9704 | 0.00786 | -0.1099 | 123.4606
4.5 | 1.0273 | 0.00802 | -0.1109 | 128.0923
5 | 1.0684 | 0.0084 | -0.1084 | 127.1905
5.5 | 1.0789 | 0.00923 | -0.0997 | 116.8906
6 | 1.0415 | 0.01058 | -0.0816 | 98.4405
6.5 | 1.0047 | 0.01208 | -0.0642 | 83.1705
7 | 0.9954 | 0.01465 | -0.054 | 67.9454
7.5 | 1.0065 | 0.01678 | -0.0477 | 59.9821
8 | 1.0305 | 0.01838 | -0.0435 | 56.0664
8.5 | 1.0521 | 0.02021 | -0.0391 | 52.0584
9 | 1.0828 | 0.02155 | -0.0363 | 50.2459
9.5 | 1.1039 | 0.02361 | -0.0323 | 46.7556
10 | 1.1299 | 0.02541 | -0.0293 | 44.4667
10.5 | 1.1453 | 0.02825 | -0.025 | 40.5416
11 | 1.1718 | 0.03017 | -0.0224 | 38.8399
11.5 | 1.1887 | 0.03361 | -0.0188 | 35.3675
12 | 1.214 | 0.0363 | -0.0163 | 33.4435
12.5 | 1.2356 | 0.03959 | -0.0136 | 31.2099
13 | 1.2513 | 0.04317 | -0.011 | 28.9854
13.5 | 1.2576 | 0.04808 | -0.0083 | 26.1564
14 | 1.2448 | 0.05596 | -0.0051 | 22.2445
14.5 | 1.2185 | 0.06498 | -0.0029 | 18.7519
15 | 1.195 | 0.07379 | -0.0028 | 16.1946
15.5 | 1.1628 | 0.08499 | -0.0049 | 13.6816
16 | 1.1269 | 0.09834 | -0.0099 | 11.4592
16.5 | 0.9216 | 0.17371 | -0.0477 | 5.3054
17 | 0.9264 | 0.1826 | -0.0522 | 5.0734
17.5 | 0.92 | 0.1961 | -0.0586 | 4.6915
18 | 0.9273 | 0.2067 | -0.064 | 4.4862
18.5 | 0.9372 | 0.21661 | -0.0697 | 4.3267

## 27. Re 500k Mach 0.10 (1)
BIGFOIL.COM POLAR EXPORT
NACA67-610 a=0.5
NACA67-610 a=0.5 |  |  |  | Cl Max: | 1.261 | at alpha= | 8.5 | deg
JavaFoil+Calcfoil stall+Eppler ext transition |  |  |  | L/D Max: | 124.695 | at alpha= | 5 | deg
Re: | 500000 |  |  | Cd Min: | 0.00651 | at alpha= | 0.5 | deg
Mach: | 0.1 |  |  | Cl=0 at alpha= | -3.8696 | deg
|  |  |  | @ Cl=0.1, Cd= | 0.031641
|  |  |  | @ Cl=0.4, Cd= | 0.008289
|  |  |  | @ Cl=0.6, Cd= | 0.0067436
alpha (deg) | Cl | Cd | Cm | Cl/Cd
-16 | -0.255 | 0.20451 | -0.024 | -1.248
-15.5 | -0.271 | 0.19073 | -0.024 | -1.422
-15 | -0.287 | 0.17274 | -0.024 | -1.663
-14.5 | -0.304 | 0.15957 | -0.024 | -1.902
-14 | -0.32 | 0.14983 | -0.024 | -2.133
-13.5 | -0.335 | 0.13828 | -0.024 | -2.423
-13 | -0.347 | 0.12737 | -0.024 | -2.727
-12.5 | -0.356 | 0.11796 | -0.024 | -3.018
-12 | -0.363 | 0.11071 | -0.024 | -3.277
-11.5 | -0.367 | 0.10257 | -0.024 | -3.582
-11 | -0.369 | 0.09586 | -0.024 | -3.853
-10.5 | -0.368 | 0.0862 | -0.025 | -4.272
-10 | -0.364 | 0.0796 | -0.025 | -4.569
-9.5 | -0.355 | 0.07362 | -0.026 | -4.828
-9 | -0.343 | 0.06812 | -0.026 | -5.036
-8.5 | -0.326 | 0.0637 | -0.027 | -5.125
-8 | -0.306 | 0.05811 | -0.027 | -5.259
-7.5 | -0.281 | 0.05421 | -0.028 | -5.175
-7 | -0.251 | 0.05051 | -0.028 | -4.977
-6.5 | -0.219 | 0.04761 | -0.028 | -4.59
-6 | -0.182 | 0.04417 | -0.028 | -4.127
-5.5 | -0.143 | 0.04138 | -0.029 | -3.457
-5 | -0.101 | 0.03904 | -0.03 | -2.594
-4.5 | -0.057 | 0.03695 | -0.03 | -1.554
-4 | -0.012 | 0.03521 | -0.031 | -0.34
-3.5 | 0.034 | 0.03362 | -0.032 | 1.025
-3 | 0.082 | 0.03226 | -0.032 | 2.531
-2.5 | 0.13 | 0.03061 | -0.038 | 4.239
-2 | 0.221 | 0.0084 | -0.08 | 26.29
-1.5 | 0.281 | 0.00835 | -0.081 | 33.629
-1 | 0.341 | 0.00823 | -0.082 | 41.417
-0.5 | 0.401 | 0.00829 | -0.082 | 48.352
0 | 0.458 | 0.00833 | -0.083 | 54.976
0.5 | 0.517 | 0.00651 | -0.084 | 79.347
1 | 0.575 | 0.00668 | -0.085 | 86.207
1.5 | 0.634 | 0.00683 | -0.086 | 92.791
2 | 0.693 | 0.007 | -0.086 | 98.989
2.5 | 0.751 | 0.00706 | -0.087 | 106.3
3 | 0.806 | 0.00726 | -0.088 | 110.943
3.5 | 0.862 | 0.0076 | -0.089 | 113.399
4 | 0.917 | 0.00771 | -0.089 | 119.031
4.5 | 0.972 | 0.00795 | -0.09 | 122.241
5 | 1.024 | 0.00821 | -0.091 | 124.695
5.5 | 1.069 | 0.01513 | -0.091 | 70.691
6 | 1.115 | 0.01598 | -0.092 | 69.759
6.5 | 1.157 | 0.01675 | -0.093 | 69.088
7 | 1.195 | 0.01761 | -0.094 | 67.832
7.5 | 1.227 | 0.01854 | -0.094 | 66.197
8 | 1.25 | 0.01945 | -0.095 | 64.269
8.5 | 1.261 | 0.02039 | -0.096 | 61.835
9 | 1.04 | 0.05836 | -0.042 | 17.828
9.5 | 1.034 | 0.06329 | -0.038 | 16.333
10 | 1.02 | 0.06773 | -0.036 | 15.062
10.5 | 0.999 | 0.073 | -0.034 | 13.691
11 | 0.972 | 0.07886 | -0.034 | 12.325
11.5 | 0.938 | 0.08462 | -0.032 | 11.09
12 | 0.9 | 0.09109 | -0.032 | 9.882
12.5 | 0.858 | 0.09733 | -0.031 | 8.815
13 | 0.813 | 0.1064 | -0.032 | 7.645
13.5 | 0.767 | 0.1156 | -0.032 | 6.637

## 28. Re 500k Mach 0.10 (2)
BIGFOIL.COM POLAR EXPORT
NACA67-610 a=0.5
NACA67-610 a=0.5 |  |  |  | Cl Max: | 1.2473 | at alpha= | 13.5 | deg
XFOIL ncrit=9 |  |  |  | L/D Max: | 127.918 | at alpha= | 4.5 | deg
Re: | 500000 |  |  | Cd Min: | 0.2177 | at alpha= | 18.5 | deg
Mach: | 0.1 |  |  | Cl=0 at alpha= | -4.7059 | deg
|  |  |  | @ Cl=0.1, Cd= | 0.016702
|  |  |  | @ Cl=0.4, Cd= | 0.0092398
|  |  |  | @ Cl=0.6, Cd= | 0.0083559
alpha (deg) | Cl | Cd | Cm | Cl/Cd
-8 | -0.1542 | 0.06787 | -0.1055 | -2.272
-7.5 | -0.148 | 0.06273 | -0.1071 | -2.3593
-7 | -0.1357 | 0.0568 | -0.1091 | -2.3891
-6.5 | -0.1038 | 0.05035 | -0.1124 | -2.0616
-6 | -0.0911 | 0.04088 | -0.1115 | -2.2285
-5.5 | -0.0641 | 0.03634 | -0.1103 | -1.7639
-5 | -0.028 | 0.03213 | -0.1087 | -0.87146
-4.5 | 0.0196 | 0.02967 | -0.1062 | 0.6606
-4 | 0.0505 | 0.02263 | -0.1039 | 2.2316
-3.5 | 0.0956 | 0.01691 | -0.1006 | 5.6535
-3 | 0.1478 | 0.01444 | -0.0995 | 10.2355
-2.5 | 0.2026 | 0.01271 | -0.099 | 15.9402
-2 | 0.2543 | 0.01185 | -0.0982 | 21.4599
-1.5 | 0.3055 | 0.01069 | -0.0973 | 28.5781
-1 | 0.3559 | 0.01014 | -0.0964 | 35.0986
-0.5 | 0.4044 | 0.00915 | -0.0954 | 44.1967
0 | 0.4253 | 0.00768 | -0.0875 | 55.3776
0.5 | 0.4761 | 0.00789 | -0.0854 | 60.3422
1 | 0.6463 | 0.00853 | -0.1091 | 75.7679
1.5 | 0.6979 | 0.00846 | -0.1087 | 82.4941
2 | 0.7549 | 0.00835 | -0.1095 | 90.4072
2.5 | 0.8124 | 0.00821 | -0.1103 | 98.9525
3 | 0.8684 | 0.00809 | -0.1108 | 107.3424
3.5 | 0.9217 | 0.00793 | -0.1105 | 116.2295
4 | 0.9751 | 0.00791 | -0.1103 | 123.2743
4.5 | 1.0323 | 0.00807 | -0.1111 | 127.9182
5 | 1.073 | 0.00846 | -0.1085 | 126.8322
5.5 | 1.0798 | 0.00935 | -0.099 | 115.4866
6 | 1.0388 | 0.01059 | -0.08 | 98.0925
6.5 | 1.0038 | 0.01226 | -0.0631 | 81.876
7 | 0.9947 | 0.0149 | -0.0531 | 66.7584
7.5 | 1.0066 | 0.01702 | -0.0469 | 59.1422
8 | 1.0313 | 0.01861 | -0.0427 | 55.4164
8.5 | 1.0527 | 0.0205 | -0.0383 | 51.3512
9 | 1.0827 | 0.02192 | -0.0353 | 49.3932
9.5 | 1.104 | 0.024 | -0.0313 | 46
10 | 1.1284 | 0.02598 | -0.028 | 43.4334
10.5 | 1.1449 | 0.02883 | -0.0238 | 39.7121
11 | 1.171 | 0.03083 | -0.0212 | 37.9825
11.5 | 1.1889 | 0.03434 | -0.0176 | 34.6214
12 | 1.214 | 0.03729 | -0.015 | 32.5556
12.5 | 1.2339 | 0.04091 | -0.0122 | 30.1613
13 | 1.2463 | 0.04495 | -0.0094 | 27.7264
13.5 | 1.2473 | 0.0504 | -0.0065 | 24.748
14 | 1.2302 | 0.05843 | -0.0036 | 21.0543
14.5 | 1.2017 | 0.06785 | -0.0022 | 17.7111
15 | 1.1758 | 0.07749 | -0.0029 | 15.1736
15.5 | 1.1338 | 0.0912 | -0.0066 | 12.432
16 | 1.0196 | 0.12525 | -0.0241 | 8.1405
16.5 | 0.9434 | 0.16357 | -0.045 | 5.7676
17 | 0.9252 | 0.18489 | -0.0535 | 5.0041
17.5 | 0.9212 | 0.1974 | -0.0594 | 4.6667
18 | 0.9291 | 0.20787 | -0.0648 | 4.4696
18.5 | 0.9392 | 0.2177 | -0.0704 | 4.3142

## 29. Re 500k Mach 0.25 (1)
BIGFOIL.COM POLAR EXPORT
NACA67-610 a=0.5
NACA67-610 a=0.5 |  |  |  | Cl Max: | 1.254 | at alpha= | 8 | deg
JavaFoil+Calcfoil stall+Eppler ext transition |  |  |  | L/D Max: | 121.84 | at alpha= | 4.5 | deg
Re: | 500000 |  |  | Cd Min: | 0.00664 | at alpha= | 0.5 | deg
Mach: | 0.25 |  |  | Cl=0 at alpha= | -3.8723 | deg
|  |  |  | @ Cl=0.1, Cd= | 0.031993
|  |  |  | @ Cl=0.4, Cd= | 0.0083661
|  |  |  | @ Cl=0.6, Cd= | 0.12933
alpha (deg) | Cl | Cd | Cm | Cl/Cd
-14 | -0.058 | 0.13 | -0.028 | -0.447
-13.5 | -0.055 | 0.11868 | -0.028 | -0.465
-13 | -0.052 | 0.11198 | -0.028 | -0.468
-12.5 | -0.122 | 0.10571 | -0.028 | -1.155
-12 | -0.169 | 0.13174 | -0.028 | -1.281
-11.5 | -0.205 | 0.12057 | -0.027 | -1.699
-11 | -0.235 | 0.11596 | -0.027 | -2.022
-10.5 | -0.259 | 0.10328 | -0.027 | -2.503
-10 | -0.277 | 0.0917 | -0.026 | -3.016
-9.5 | -0.288 | 0.08286 | -0.026 | -3.478
-9 | -0.293 | 0.077 | -0.026 | -3.807
-8.5 | -0.291 | 0.07057 | -0.027 | -4.125
-8 | -0.282 | 0.06212 | -0.027 | -4.539
-7.5 | -0.266 | 0.05742 | -0.028 | -4.633
-7 | -0.244 | 0.05384 | -0.028 | -4.524
-6.5 | -0.215 | 0.04867 | -0.028 | -4.422
-6 | -0.182 | 0.04536 | -0.029 | -4.007
-5.5 | -0.144 | 0.04238 | -0.029 | -3.396
-5 | -0.103 | 0.03975 | -0.03 | -2.582
-4.5 | -0.058 | 0.0375 | -0.03 | -1.56
-4 | -0.012 | 0.03553 | -0.031 | -0.344
-3.5 | 0.035 | 0.03385 | -0.032 | 1.042
-3 | 0.084 | 0.03247 | -0.033 | 2.576
-2.5 | 0.133 | 0.03101 | -0.037 | 4.286
-2 | 0.227 | 0.00853 | -0.082 | 26.571
-1.5 | 0.288 | 0.00841 | -0.083 | 34.28
-1 | 0.35 | 0.00835 | -0.084 | 41.944
-0.5 | 0.412 | 0.00837 | -0.085 | 49.199
0 | 0.47 | 0.00845 | -0.085 | 55.641
0.5 | 0.531 | 0.00664 | -0.086 | 79.949
1 | 0.591 | 0.00682 | -0.087 | 86.663
1.5 | 0.651 | 0.007 | -0.088 | 93.01
2 | 0.711 | 0.00702 | -0.089 | 101.216
2.5 | 0.771 | 0.00723 | -0.089 | 106.673
3 | 0.827 | 0.00744 | -0.09 | 111.195
3.5 | 0.885 | 0.00768 | -0.091 | 115.236
4 | 0.941 | 0.00792 | -0.092 | 118.907
4.5 | 0.996 | 0.00818 | -0.093 | 121.84
5 | 1.046 | 0.01496 | -0.093 | 69.906
5.5 | 1.095 | 0.01574 | -0.094 | 69.539
6 | 1.139 | 0.01665 | -0.095 | 68.425
6.5 | 1.179 | 0.01749 | -0.095 | 67.454
7 | 1.214 | 0.01849 | -0.096 | 65.62
7.5 | 1.241 | 0.01951 | -0.097 | 63.622
8 | 1.254 | 0.02052 | -0.098 | 61.125
8.5 | 1.031 | 0.05572 | -0.043 | 18.502
9 | 1.016 | 0.06049 | -0.039 | 16.79
9.5 | 0.988 | 0.06544 | -0.033 | 15.093
10 | 0.947 | 0.0723 | -0.033 | 13.101
10.5 | 0.894 | 0.07825 | -0.032 | 11.421
11 | 0.828 | 0.08969 | -0.03 | 9.231
11.5 | 0.752 | 0.09464 | -0.032 | 7.943
12 | 0.667 | 0.10372 | -0.034 | 6.427
12.5 | 0.574 | 0.11882 | -0.034 | 4.835
13 | 0.477 | 0.12933 | -0.036 | 3.686

## 30. Re 500k Mach 0.25 (2)
BIGFOIL.COM POLAR EXPORT
NACA67-610 a=0.5
NACA67-610 a=0.5 |  |  |  | Cl Max: | 1.2017 | at alpha= | 12 | deg
XFOIL ncrit=9 |  |  |  | L/D Max: | 126.722 | at alpha= | 4.5 | deg
Re: | 500000 |  |  | Cd Min: | 0.22656 | at alpha= | -20 | deg
Mach: | 0.25 |  |  | Cl=0 at alpha= | -4.7765 | deg
|  |  |  | @ Cl=0.1, Cd= | 0.018729
|  |  |  | @ Cl=0.4, Cd= | 0.0099251
|  |  |  | @ Cl=0.6, Cd= | 0.0084585
alpha (deg) | Cl | Cd | Cm | Cl/Cd
-20 | -0.5007 | 0.22656 | -0.0152 | -2.21
-19.5 | -0.4825 | 0.22044 | -0.0194 | -2.1888
-19 | -0.4643 | 0.21422 | -0.0234 | -2.1674
-18.5 | -0.4462 | 0.20786 | -0.0273 | -2.1466
-18 | -0.4279 | 0.20133 | -0.0313 | -2.1254
-17.5 | -0.4103 | 0.19504 | -0.0359 | -2.1037
-17 | -0.394 | 0.18887 | -0.0399 | -2.0861
-16.5 | -0.3786 | 0.18164 | -0.0432 | -2.0843
-16 | -0.365 | 0.17551 | -0.0453 | -2.0797
-15 | -0.3246 | 0.16209 | -0.0545 | -2.0026
-14.5 | -0.2998 | 0.15442 | -0.0609 | -1.9415
-14 | -0.2749 | 0.14671 | -0.0673 | -1.8738
-13.5 | -0.2527 | 0.13941 | -0.0744 | -1.8126
-13 | -0.233 | 0.1321 | -0.0817 | -1.7638
-12.5 | -0.213 | 0.12324 | -0.0862 | -1.7283
-12 | -0.1916 | 0.11659 | -0.0892 | -1.6434
-11.5 | -0.1732 | 0.11059 | -0.0929 | -1.5661
-11 | -0.1603 | 0.10464 | -0.0955 | -1.5319
-10.5 | -0.1533 | 0.09917 | -0.0993 | -1.5458
-10 | -0.1455 | 0.09361 | -0.102 | -1.5543
-9.5 | -0.138 | 0.08766 | -0.1046 | -1.5743
-9 | -0.1366 | 0.08015 | -0.1058 | -1.7043
-8.5 | -0.1231 | 0.07513 | -0.106 | -1.6385
-8 | -0.1213 | 0.06987 | -0.1076 | -1.7361
-7.5 | -0.1266 | 0.06475 | -0.109 | -1.9552
-7 | -0.118 | 0.05874 | -0.1122 | -2.0089
-6.5 | -0.0918 | 0.05258 | -0.1157 | -1.7459
-5.5 | -0.0556 | 0.03896 | -0.1143 | -1.4271
-5 | -0.0211 | 0.03433 | -0.113 | -0.61462
-4.5 | 0.0261 | 0.03107 | -0.1104 | 0.84004
-4 | 0.0558 | 0.024 | -0.108 | 2.325
-3.5 | 0.0997 | 0.01875 | -0.1047 | 5.3173
-3 | 0.1524 | 0.01509 | -0.103 | 10.0994
-2.5 | 0.2065 | 0.01329 | -0.102 | 15.538
-2 | 0.2621 | 0.01205 | -0.1014 | 21.751
-1.5 | 0.3136 | 0.01095 | -0.1002 | 28.6393
-1 | 0.3666 | 0.01028 | -0.0993 | 35.6615
-0.5 | 0.4193 | 0.00972 | -0.0985 | 43.1379
0 | 0.4398 | 0.00772 | -0.0907 | 56.9689
0.5 | 0.4847 | 0.00802 | -0.0869 | 60.4364
1 | 0.6635 | 0.0087 | -0.1119 | 76.2644
1.5 | 0.7154 | 0.00861 | -0.111 | 83.0894
2 | 0.7738 | 0.00851 | -0.1118 | 90.9283
2.5 | 0.8326 | 0.00842 | -0.1125 | 98.8836
3 | 0.8912 | 0.00832 | -0.113 | 107.1154
3.5 | 0.9469 | 0.00813 | -0.1127 | 116.4699
4 | 1.0008 | 0.00816 | -0.112 | 122.6471
4.5 | 1.0594 | 0.00836 | -0.1126 | 126.7225
5 | 1.0958 | 0.00884 | -0.1085 | 123.9593
5.5 | 1.0811 | 0.00993 | -0.0942 | 108.8721
6 | 1.0291 | 0.01086 | -0.0727 | 94.7606
6.5 | 1.001 | 0.01331 | -0.0581 | 75.2066
7 | 0.9928 | 0.01622 | -0.0485 | 61.2084
7.5 | 1.0097 | 0.01827 | -0.0428 | 55.2655
8 | 1.0349 | 0.02001 | -0.0385 | 51.7191
8.5 | 1.0563 | 0.02209 | -0.0339 | 47.818
9 | 1.0799 | 0.02416 | -0.0298 | 44.6978
9.5 | 1.1032 | 0.02638 | -0.0259 | 41.8196
10 | 1.1165 | 0.02966 | -0.0211 | 37.6433
10.5 | 1.1434 | 0.03214 | -0.0177 | 35.5756
11 | 1.166 | 0.03497 | -0.0146 | 33.3429
11.5 | 1.188 | 0.03919 | -0.011 | 30.3139
12 | 1.2017 | 0.04428 | -0.0074 | 27.1387
12.5 | 1.1955 | 0.05116 | -0.0036 | 23.3679
13 | 1.1749 | 0.05934 | -0.0008 | 19.7995
13.5 | 1.1431 | 0.06937 | 0.0001 | 16.4783
14 | 1.1016 | 0.08201 | -0.0021 | 13.4325
14.5 | 1.0574 | 0.09716 | -0.0081 | 10.8831
15 | 1.0131 | 0.11564 | -0.0186 | 8.7608
15.5 | 0.9668 | 0.14065 | -0.0339 | 6.8738
16 | 0.9383 | 0.16202 | -0.0446 | 5.7913
16.5 | 0.9162 | 0.18634 | -0.0551 | 4.9168
17 | 0.9257 | 0.19475 | -0.0594 | 4.7533

## 31. Re 500k Mach 0.50 (1)
BIGFOIL.COM POLAR EXPORT
NACA67-610 a=0.5
NACA67-610 a=0.5 |  |  |  | Cl Max: | 1.251 | at alpha= | 20 | deg
JavaFoil+Calcfoil stall+Eppler ext transition |  |  |  | L/D Max: | 118.736 | at alpha= | 4.5 | deg
Re: | 500000 |  |  | Cd Min: | 0.00711 | at alpha= | 0.5 | deg
Mach: | 0.5 |  |  | Cl=0 at alpha= | -3.8725 | deg
|  |  |  | @ Cl=0.1, Cd= | 0.03339
|  |  |  | @ Cl=0.4, Cd= | 0.0088614
|  |  |  | @ Cl=0.6, Cd= | 0.0071382
alpha (deg) | Cl | Cd | Cm | Cl/Cd
-20 | -0.87 | 0.21956 | -0.035 | -3.965
-19.5 | -0.844 | 0.21459 | -0.035 | -3.934
-19 | -0.818 | 0.20971 | -0.036 | -3.9
-18.5 | -0.791 | 0.20504 | -0.036 | -3.86
-18 | -0.763 | 0.19213 | -0.035 | -3.972
-17.5 | -0.736 | 0.1855 | -0.035 | -3.97
-17 | -0.71 | 0.18433 | -0.035 | -3.851
-16.5 | -0.683 | 0.17877 | -0.035 | -3.823
-16 | -0.657 | 0.17033 | -0.036 | -3.855
-15.5 | -0.63 | 0.17351 | -0.036 | -3.63
-15 | -0.603 | 0.16577 | -0.036 | -3.639
-14.5 | -0.575 | 0.15221 | -0.035 | -3.78
-14 | -0.548 | 0.14694 | -0.035 | -3.731
-13.5 | -0.521 | 0.1428 | -0.035 | -3.651
-13 | -0.494 | 0.14549 | -0.035 | -3.398
-12.5 | -0.468 | 0.14198 | -0.035 | -3.293
-12 | -0.441 | 0.13739 | -0.036 | -3.207
-11.5 | -0.414 | 0.13543 | -0.036 | -3.054
-11 | -0.387 | 0.13096 | -0.037 | -2.952
-10.5 | -0.359 | 0.1158 | -0.034 | -3.1
-10 | -0.332 | 0.10934 | -0.034 | -3.036
-9.5 | -0.305 | 0.10467 | -0.035 | -2.913
-9 | -0.278 | 0.10197 | -0.035 | -2.725
-8.5 | -0.251 | 0.0981 | -0.035 | -2.557
-8 | -0.224 | 0.09676 | -0.036 | -2.313
-7.5 | -0.196 | 0.09372 | -0.032 | -2.095
-7 | -0.169 | 0.09186 | -0.032 | -1.843
-6.5 | -0.142 | 0.08356 | -0.033 | -1.702
-6 | -0.115 | 0.08095 | -0.034 | -1.424
-5.5 | -0.088 | 0.07923 | -0.035 | -1.113
-5 | -0.083 | 0.05464 | -0.033 | -1.514
-4.5 | -0.059 | 0.04303 | -0.032 | -1.367
-4 | -0.013 | 0.03858 | -0.033 | -0.335
-3.5 | 0.038 | 0.03558 | -0.035 | 1.071
-3 | 0.092 | 0.0336 | -0.036 | 2.727
-2.5 | 0.147 | 0.03216 | -0.037 | 4.555
-2 | 0.203 | 0.03075 | -0.042 | 6.587
-1.5 | 0.321 | 0.00888 | -0.092 | 36.161
-1 | 0.39 | 0.00886 | -0.093 | 44.074
-0.5 | 0.46 | 0.00887 | -0.094 | 51.873
0 | 0.524 | 0.009 | -0.095 | 58.191
0.5 | 0.591 | 0.00711 | -0.096 | 83.178
1 | 0.658 | 0.00732 | -0.097 | 89.919
1.5 | 0.725 | 0.00752 | -0.098 | 96.417
2 | 0.792 | 0.00777 | -0.099 | 101.919
2.5 | 0.858 | 0.00803 | -0.1 | 106.936
3 | 0.919 | 0.00829 | -0.1 | 110.83
3.5 | 0.982 | 0.00859 | -0.101 | 114.326
4 | 1.044 | 0.00891 | -0.102 | 117.184
4.5 | 1.102 | 0.00928 | -0.103 | 118.736
5 | 1.153 | 0.01758 | -0.103 | 65.587
5.5 | 1.196 | 0.01882 | -0.104 | 63.551
6 | 1.225 | 0.0201 | -0.105 | 60.949
6.5 | 1.231 | 0.02163 | -0.106 | 56.884
7 | 0.979 | 0.04958 | -0.039 | 19.743
7.5 | 0.689 | 0.05498 | -0.04 | 12.526
8 | 0.632 | 0.06783 | -0.037 | 9.316
8.5 | 0.658 | 0.09026 | -0.042 | 7.295
9 | 0.684 | 0.09356 | -0.043 | 7.315
9.5 | 0.71 | 0.10217 | -0.042 | 6.95
10 | 0.737 | 0.1062 | -0.048 | 6.938
10.5 | 0.763 | 0.11027 | -0.049 | 6.916
11 | 0.788 | 0.124 | -0.049 | 6.356
11.5 | 0.815 | 0.13238 | -0.054 | 6.158
12 | 0.841 | 0.13709 | -0.055 | 6.133
12.5 | 0.866 | 0.14056 | -0.055 | 6.162
13 | 0.892 | 0.14398 | -0.057 | 6.196
13.5 | 0.919 | 0.14784 | -0.061 | 6.216
14 | 0.944 | 0.15815 | -0.061 | 5.969
14.5 | 0.969 | 0.16068 | -0.062 | 6.034
15 | 0.996 | 0.16768 | -0.064 | 5.939
15.5 | 1.022 | 0.17574 | -0.067 | 5.816
16 | 1.047 | 0.18091 | -0.067 | 5.788
16.5 | 1.072 | 0.18698 | -0.068 | 5.734
17 | 1.1 | 0.19958 | -0.072 | 5.51
17.5 | 1.125 | 0.20701 | -0.073 | 5.432
18 | 1.149 | 0.20709 | -0.073 | 5.55
18.5 | 1.174 | 0.20832 | -0.074 | 5.637
19 | 1.202 | 0.21681 | -0.078 | 5.546
19.5 | 1.227 | 0.22138 | -0.078 | 5.541
20 | 1.251 | 0.22842 | -0.079 | 5.477

## 32. Re 500k Mach 0.50 (2)
BIGFOIL.COM POLAR EXPORT
NACA67-610 a=0.5
NACA67-610 a=0.5 |  |  |  | Cl Max: | 1.1584 | at alpha= | 4.5 | deg
XFOIL ncrit=9 |  |  |  | L/D Max: | 118.325 | at alpha= | 4.5 | deg
Re: | 500000 |  |  | Cd Min: | 0.24225 | at alpha= | -20 | deg
Mach: | 0.5 |  |  | Cl=0 at alpha= | -5.3769 | deg
|  |  |  | @ Cl=0.1, Cd= | 0.028348
|  |  |  | @ Cl=0.4, Cd= | 0.011537
|  |  |  | @ Cl=0.6, Cd= | 0.0087601
alpha (deg) | Cl | Cd | Cm | Cl/Cd
-20 | -0.5239 | 0.24225 | -0.0184 | -2.1626
-19.5 | -0.5009 | 0.23478 | -0.0236 | -2.1335
-19 | -0.478 | 0.22729 | -0.0286 | -2.103
-18.5 | -0.4546 | 0.21981 | -0.0338 | -2.0681
-18 | -0.4323 | 0.21277 | -0.0391 | -2.0318
-16.5 | -0.3639 | 0.19011 | -0.054 | -1.9142
-16 | -0.332 | 0.18169 | -0.0619 | -1.8273
-15.5 | -0.3017 | 0.17341 | -0.0693 | -1.7398
-15 | -0.2718 | 0.16515 | -0.0765 | -1.6458
-14.5 | -0.246 | 0.15778 | -0.0834 | -1.5591
-14 | -0.2246 | 0.15083 | -0.0888 | -1.4891
-13.5 | -0.2071 | 0.14419 | -0.0936 | -1.4363
-13 | -0.1859 | 0.13565 | -0.0957 | -1.3704
-12.5 | -0.1673 | 0.12908 | -0.0984 | -1.2961
-12 | -0.1503 | 0.12278 | -0.1013 | -1.2241
-11.5 | -0.1348 | 0.11701 | -0.1046 | -1.152
-11 | -0.1245 | 0.11167 | -0.1084 | -1.1149
-10.5 | -0.1141 | 0.10572 | -0.1117 | -1.0793
-10 | -0.1004 | 0.09964 | -0.114 | -1.0076
-9.5 | -0.0799 | 0.09173 | -0.1143 | -0.87103
-9 | -0.066 | 0.0862 | -0.116 | -0.76566
-8.5 | -0.0544 | 0.08066 | -0.1179 | -0.67444
-8 | -0.0468 | 0.07553 | -0.1213 | -0.61962
-7.5 | -0.0425 | 0.07024 | -0.1256 | -0.60507
-6.5 | -0.0418 | 0.05799 | -0.1271 | -0.72081
-6 | -0.0285 | 0.05266 | -0.1274 | -0.54121
-5.5 | -0.0096 | 0.04727 | -0.1283 | -0.20309
-5 | 0.0294 | 0.04194 | -0.1299 | 0.701
-4 | 0.0842 | 0.03 | -0.1255 | 2.8067
-3.5 | 0.1256 | 0.02567 | -0.1226 | 4.8929
-3 | 0.1718 | 0.01966 | -0.1184 | 8.7386
-2.5 | 0.2273 | 0.01629 | -0.1159 | 13.9533
-2 | 0.2898 | 0.01379 | -0.1145 | 21.0152
-1.5 | 0.3516 | 0.01251 | -0.1132 | 28.1055
-1 | 0.4093 | 0.01135 | -0.1116 | 36.0617
-0.5 | 0.4689 | 0.01067 | -0.1103 | 43.9456
0 | 0.5177 | 0.00968 | -0.1076 | 53.4814
0.5 | 0.5443 | 0.00846 | -0.0982 | 64.3381
1 | 0.7299 | 0.00946 | -0.1218 | 77.1564
1.5 | 0.7992 | 0.0094 | -0.1229 | 85.0213
2 | 0.8519 | 0.00947 | -0.1206 | 89.9578
2.5 | 0.9192 | 0.00946 | -0.1212 | 97.167
3 | 0.9869 | 0.00944 | -0.1216 | 104.5445
3.5 | 1.0495 | 0.00928 | -0.1203 | 113.0927
4 | 1.1079 | 0.00939 | -0.118 | 117.9872
4.5 | 1.1584 | 0.00979 | -0.1144 | 118.3248
5 | 1.1299 | 0.01029 | -0.0953 | 109.8056
5.5 | 1.0789 | 0.01128 | -0.0731 | 95.6472
6 | 1.0352 | 0.01434 | -0.0555 | 72.1897
6.5 | 1.007 | 0.01835 | -0.0429 | 54.8774
7 | 1.0039 | 0.02187 | -0.0344 | 45.9031
7.5 | 1.025 | 0.02451 | -0.0287 | 41.8197
8 | 1.0447 | 0.02747 | -0.0231 | 38.0306
8.5 | 1.0598 | 0.03098 | -0.0174 | 34.2092
9 | 1.0791 | 0.03453 | -0.0123 | 31.2511
9.5 | 1.1027 | 0.03838 | -0.0068 | 28.7311

## 33. Re 750k Mach 0.00 (1)
BIGFOIL.COM POLAR EXPORT
NACA67-610 a=0.5
NACA67-610 a=0.5 |  |  |  | Cl Max: | 1.268 | at alpha= | 9 | deg
JavaFoil+Calcfoil stall+Eppler ext transition |  |  |  | L/D Max: | 140.757 | at alpha= | 5 | deg
Re: | 750000 |  |  | Cd Min: | 0.00568 | at alpha= | 0.5 | deg
Mach: | 0 |  |  | Cl=0 at alpha= | -3.8696 | deg
|  |  |  | @ Cl=0.1, Cd= | 0.025466
|  |  |  | @ Cl=0.4, Cd= | 0.00757
|  |  |  | @ Cl=0.6, Cd= | 0.0059017
alpha (deg) | Cl | Cd | Cm | Cl/Cd
-16.5 | -0.281 | 0.15148 | -0.025 | -1.857
-16 | -0.295 | 0.17589 | -0.025 | -1.677
-15.5 | -0.309 | 0.15988 | -0.025 | -1.934
-15 | -0.323 | 0.14979 | -0.025 | -2.158
-14.5 | -0.337 | 0.14248 | -0.025 | -2.368
-14 | -0.351 | 0.13507 | -0.025 | -2.598
-13.5 | -0.364 | 0.12684 | -0.025 | -2.867
-13 | -0.373 | 0.11941 | -0.025 | -3.125
-12.5 | -0.379 | 0.10729 | -0.025 | -3.533
-12 | -0.383 | 0.10114 | -0.025 | -3.788
-11.5 | -0.385 | 0.09554 | -0.025 | -4.029
-11 | -0.384 | 0.08642 | -0.025 | -4.447
-10.5 | -0.381 | 0.0795 | -0.026 | -4.788
-10 | -0.374 | 0.07479 | -0.026 | -4.996
-9.5 | -0.363 | 0.06961 | -0.027 | -5.217
-9 | -0.349 | 0.0644 | -0.027 | -5.417
-8.5 | -0.331 | 0.06091 | -0.028 | -5.427
-8 | -0.308 | 0.05564 | -0.028 | -5.542
-7.5 | -0.282 | 0.05168 | -0.028 | -5.46
-7 | -0.252 | 0.04827 | -0.028 | -5.224
-6.5 | -0.219 | 0.04552 | -0.028 | -4.806
-6 | -0.182 | 0.04235 | -0.029 | -4.302
-5.5 | -0.143 | 0.03987 | -0.03 | -3.581
-5 | -0.101 | 0.03769 | -0.03 | -2.679
-4.5 | -0.057 | 0.03553 | -0.031 | -1.611
-4 | -0.012 | 0.03376 | -0.033 | -0.354
-3.5 | 0.034 | 0.03246 | -0.035 | 1.059
-3 | 0.082 | 0.03079 | -0.039 | 2.651
-2.5 | 0.16 | 0.00772 | -0.079 | 20.767
-2 | 0.22 | 0.00759 | -0.08 | 28.932
-1.5 | 0.279 | 0.00756 | -0.081 | 36.949
-1 | 0.339 | 0.00751 | -0.082 | 45.176
-0.5 | 0.399 | 0.00757 | -0.082 | 52.678
0 | 0.457 | 0.00757 | -0.083 | 60.397
0.5 | 0.516 | 0.00568 | -0.084 | 90.78
1 | 0.574 | 0.00584 | -0.085 | 98.289
1.5 | 0.633 | 0.00598 | -0.085 | 105.807
2 | 0.691 | 0.00614 | -0.086 | 112.636
2.5 | 0.749 | 0.0063 | -0.087 | 118.913
3 | 0.804 | 0.00647 | -0.088 | 124.27
3.5 | 0.86 | 0.00666 | -0.089 | 129.189
4 | 0.916 | 0.00685 | -0.089 | 133.748
4.5 | 0.97 | 0.00706 | -0.09 | 137.42
5 | 1.022 | 0.00726 | -0.091 | 140.757
5.5 | 1.066 | 0.01395 | -0.091 | 76.4
6 | 1.112 | 0.01474 | -0.092 | 75.42
6.5 | 1.154 | 0.01543 | -0.093 | 74.777
7 | 1.192 | 0.01622 | -0.093 | 73.528
7.5 | 1.226 | 0.01707 | -0.094 | 71.817
8 | 1.25 | 0.01791 | -0.095 | 69.762
8.5 | 1.263 | 0.01885 | -0.096 | 67
9 | 1.268 | 0.01979 | -0.096 | 64.064
9.5 | 1.042 | 0.06065 | -0.046 | 17.18
10 | 1.032 | 0.06478 | -0.046 | 15.934
10.5 | 1.013 | 0.07028 | -0.042 | 14.419
11 | 0.989 | 0.07517 | -0.04 | 13.163
11.5 | 0.961 | 0.08069 | -0.038 | 11.905
12 | 0.927 | 0.08838 | -0.035 | 10.486
12.5 | 0.89 | 0.09186 | -0.034 | 9.685
13 | 0.85 | 0.10017 | -0.034 | 8.487
13.5 | 0.809 | 0.10608 | -0.034 | 7.625
14 | 0.767 | 0.11597 | -0.035 | 6.612

## 34. Re 750k Mach 0.00 (2)
BIGFOIL.COM POLAR EXPORT
NACA67-610 a=0.5
NACA67-610 a=0.5 |  |  |  | Cl Max: | 1.3009 | at alpha= | 14 | deg
XFOIL ncrit=9 |  |  |  | L/D Max: | 135.007 | at alpha= | 4.5 | deg
Re: | 750000 |  |  | Cd Min: | 0.22551 | at alpha= | 19 | deg
Mach: | 0 |  |  | Cl=0 at alpha= | -4.4791 | deg
|  |  |  | @ Cl=0.1, Cd= | 0.012588
|  |  |  | @ Cl=0.4, Cd= | 0.0079147
|  |  |  | @ Cl=0.6, Cd= | 0.0065186
alpha (deg) | Cl | Cd | Cm | Cl/Cd
-6 | -0.1096 | 0.03747 | -0.1069 | -2.925
-5.5 | -0.0747 | 0.0336 | -0.1062 | -2.2232
-5 | -0.0278 | 0.02966 | -0.1043 | -0.93729
-4.5 | -0.0018 | 0.02117 | -0.1008 | -0.085026
-4 | 0.0413 | 0.01587 | -0.0982 | 2.6024
-3.5 | 0.0919 | 0.01282 | -0.097 | 7.1685
-3 | 0.1453 | 0.01129 | -0.0966 | 12.8698
-2.5 | 0.198 | 0.0101 | -0.0961 | 19.604
-2 | 0.2492 | 0.00921 | -0.0955 | 27.0575
-1.5 | 0.3034 | 0.00884 | -0.0953 | 34.3213
-1 | 0.3555 | 0.00833 | -0.0949 | 42.6771
-0.5 | 0.408 | 0.00784 | -0.0945 | 52.0408
0 | 0.4353 | 0.00582 | -0.0893 | 74.7938
0.5 | 0.4835 | 0.00593 | -0.0872 | 81.5346
1 | 0.5296 | 0.00606 | -0.0848 | 87.3927
1.5 | 0.597 | 0.00652 | -0.0863 | 91.5644
2 | 0.6608 | 0.00649 | -0.0885 | 101.8182
2.5 | 0.722 | 0.00648 | -0.0903 | 111.4198
3 | 0.7822 | 0.0065 | -0.0917 | 120.3385
3.5 | 0.8382 | 0.00656 | -0.0923 | 127.7744
4 | 0.8863 | 0.00677 | -0.0911 | 130.9158
4.5 | 0.9464 | 0.00701 | -0.0928 | 135.0071
5 | 1.0009 | 0.00746 | -0.0935 | 134.1689
5.5 | 1.0323 | 0.00934 | -0.0904 | 110.5246
6 | 1.0044 | 0.01066 | -0.0746 | 94.2214
6.5 | 0.9882 | 0.01223 | -0.0618 | 80.8013
7 | 0.9976 | 0.01408 | -0.0547 | 70.8523
7.5 | 1.0221 | 0.01546 | -0.0502 | 66.1125
8 | 1.0509 | 0.01671 | -0.0466 | 62.8905
8.5 | 1.0833 | 0.01779 | -0.0437 | 60.8938
9 | 1.1116 | 0.0192 | -0.0404 | 57.8958
9.5 | 1.1357 | 0.02093 | -0.0366 | 54.2618
10 | 1.1656 | 0.02232 | -0.0339 | 52.2222
10.5 | 1.1851 | 0.02452 | -0.03 | 48.332
11 | 1.2119 | 0.02626 | -0.0272 | 46.15
11.5 | 1.2318 | 0.02862 | -0.024 | 43.0398
12 | 1.2417 | 0.03207 | -0.0197 | 38.7184
12.5 | 1.2616 | 0.03477 | -0.0169 | 36.2842
13 | 1.2793 | 0.03776 | -0.0143 | 33.8798
13.5 | 1.2941 | 0.04106 | -0.0119 | 31.5173
14 | 1.3009 | 0.04543 | -0.0094 | 28.6353
14.5 | 1.2907 | 0.05232 | -0.0064 | 24.6693
15 | 1.2794 | 0.05935 | -0.0049 | 21.5569
15.5 | 1.2563 | 0.06857 | -0.0044 | 18.3214
16 | 1.2351 | 0.07813 | -0.0059 | 15.8083
16.5 | 1.2051 | 0.0903 | -0.0096 | 13.3455
17 | 1.1561 | 0.10785 | -0.0176 | 10.7195
17.5 | 1.1217 | 0.12487 | -0.0274 | 8.9829
18 | 0.9296 | 0.20428 | -0.0647 | 4.5506
18.5 | 0.9382 | 0.21445 | -0.07 | 4.3749
19 | 0.948 | 0.22551 | -0.0761 | 4.2038

## 35. Re 750k Mach 0.10 (1)
BIGFOIL.COM POLAR EXPORT
NACA67-610 a=0.5
NACA67-610 a=0.5 |  |  |  | Cl Max: | 1.265 | at alpha= | 9 | deg
JavaFoil+Calcfoil stall+Eppler ext transition |  |  |  | L/D Max: | 140.522 | at alpha= | 5 | deg
Re: | 750000 |  |  | Cd Min: | 0.00572 | at alpha= | 0.5 | deg
Mach: | 0.1 |  |  | Cl=0 at alpha= | -3.8723 | deg
|  |  |  | @ Cl=0.1, Cd= | 0.025648
|  |  |  | @ Cl=0.4, Cd= | 0.00757
|  |  |  | @ Cl=0.6, Cd= | 0.0059146
alpha (deg) | Cl | Cd | Cm | Cl/Cd
-16 | -0.255 | 0.14737 | -0.025 | -1.733
-15.5 | -0.271 | 0.14242 | -0.025 | -1.905
-15 | -0.287 | 0.15987 | -0.025 | -1.798
-14.5 | -0.304 | 0.14799 | -0.025 | -2.052
-14 | -0.32 | 0.13701 | -0.025 | -2.334
-13.5 | -0.335 | 0.12865 | -0.025 | -2.606
-13 | -0.347 | 0.12076 | -0.026 | -2.878
-12.5 | -0.356 | 0.1108 | -0.025 | -3.214
-12 | -0.363 | 0.1072 | -0.025 | -3.386
-11.5 | -0.368 | 0.09555 | -0.025 | -3.846
-11 | -0.369 | 0.09028 | -0.025 | -4.093
-10.5 | -0.368 | 0.08173 | -0.026 | -4.507
-10 | -0.364 | 0.07651 | -0.026 | -4.756
-9.5 | -0.356 | 0.07104 | -0.027 | -5.004
-9 | -0.343 | 0.0653 | -0.027 | -5.255
-8.5 | -0.327 | 0.06152 | -0.028 | -5.309
-8 | -0.306 | 0.0559 | -0.028 | -5.468
-7.5 | -0.281 | 0.05254 | -0.028 | -5.341
-7 | -0.251 | 0.04866 | -0.028 | -5.168
-6.5 | -0.219 | 0.04563 | -0.028 | -4.79
-6 | -0.182 | 0.04256 | -0.029 | -4.283
-5.5 | -0.143 | 0.03982 | -0.03 | -3.593
-5 | -0.101 | 0.03762 | -0.03 | -2.693
-4.5 | -0.057 | 0.03561 | -0.031 | -1.613
-4 | -0.012 | 0.03362 | -0.032 | -0.356
-3.5 | 0.035 | 0.03257 | -0.035 | 1.06
-3 | 0.082 | 0.03092 | -0.038 | 2.65
-2.5 | 0.161 | 0.00778 | -0.08 | 20.688
-2 | 0.221 | 0.00767 | -0.08 | 28.8
-1.5 | 0.281 | 0.00757 | -0.081 | 37.101
-1 | 0.341 | 0.00757 | -0.082 | 45.031
-0.5 | 0.401 | 0.00757 | -0.083 | 52.961
0 | 0.46 | 0.00761 | -0.084 | 60.359
0.5 | 0.518 | 0.00572 | -0.084 | 90.597
1 | 0.577 | 0.00586 | -0.085 | 98.446
1.5 | 0.636 | 0.006 | -0.086 | 105.986
2 | 0.694 | 0.00615 | -0.087 | 112.896
2.5 | 0.753 | 0.00632 | -0.087 | 119.039
3 | 0.808 | 0.00651 | -0.088 | 124.068
3.5 | 0.864 | 0.00669 | -0.089 | 129.226
4 | 0.92 | 0.00689 | -0.09 | 133.593
4.5 | 0.974 | 0.00709 | -0.091 | 137.354
5 | 1.027 | 0.00731 | -0.091 | 140.522
5.5 | 1.071 | 0.01404 | -0.092 | 76.257
6 | 1.116 | 0.01486 | -0.092 | 75.135
6.5 | 1.158 | 0.01556 | -0.093 | 74.458
7 | 1.196 | 0.01636 | -0.094 | 73.122
7.5 | 1.229 | 0.01723 | -0.095 | 71.337
8 | 1.251 | 0.01808 | -0.095 | 69.206
8.5 | 1.263 | 0.01906 | -0.096 | 66.273
9 | 1.265 | 0.01996 | -0.097 | 63.353
9.5 | 1.038 | 0.06059 | -0.048 | 17.135
10 | 1.022 | 0.06539 | -0.043 | 15.632
10.5 | 1.001 | 0.07086 | -0.04 | 14.119
11 | 0.973 | 0.07616 | -0.039 | 12.774
11.5 | 0.939 | 0.08265 | -0.037 | 11.363
12 | 0.9 | 0.08705 | -0.034 | 10.343
12.5 | 0.858 | 0.0938 | -0.033 | 9.15
13 | 0.814 | 0.10244 | -0.035 | 7.943
13.5 | 0.768 | 0.11153 | -0.036 | 6.882
14 | 0.721 | 0.11591 | -0.036 | 6.218

## 36. Re 750k Mach 0.10 (2)
BIGFOIL.COM POLAR EXPORT
NACA67-610 a=0.5
NACA67-610 a=0.5 |  |  |  | Cl Max: | 1.2909 | at alpha= | 14 | deg
XFOIL ncrit=9 |  |  |  | L/D Max: | 134.894 | at alpha= | 4.5 | deg
Re: | 750000 |  |  | Cd Min: | 0.22671 | at alpha= | 19 | deg
Mach: | 0.1 |  |  | Cl=0 at alpha= | -4.4942 | deg
|  |  |  | @ Cl=0.1, Cd= | 0.012764
|  |  |  | @ Cl=0.4, Cd= | 0.0079869
|  |  |  | @ Cl=0.6, Cd= | 0.0065396
alpha (deg) | Cl | Cd | Cm | Cl/Cd
-20 | -0.4961 | 0.22391 | -0.0146 | -2.2156
-19.5 | -0.4787 | 0.21773 | -0.0185 | -2.1986
-19 | -0.4609 | 0.21134 | -0.0224 | -2.1808
-18.5 | -0.4436 | 0.20491 | -0.0264 | -2.1649
-18 | -0.4271 | 0.19851 | -0.0305 | -2.1515
-17.5 | -0.4125 | 0.19151 | -0.0345 | -2.1539
-17 | -0.3962 | 0.18476 | -0.0376 | -2.1444
-16.5 | -0.3801 | 0.17906 | -0.0406 | -2.1228
-16 | -0.363 | 0.17259 | -0.0445 | -2.1033
-15 | -0.3119 | 0.15717 | -0.0581 | -1.9845
-14.5 | -0.2888 | 0.1494 | -0.065 | -1.9331
-14 | -0.2696 | 0.14217 | -0.0705 | -1.8963
-13.5 | -0.2541 | 0.13509 | -0.075 | -1.881
-13 | -0.2428 | 0.12738 | -0.0778 | -1.9061
-12.5 | -0.226 | 0.12143 | -0.0796 | -1.8612
-12 | -0.2129 | 0.11565 | -0.082 | -1.8409
-11.5 | -0.2001 | 0.10978 | -0.0845 | -1.8227
-11 | -0.1914 | 0.1036 | -0.0878 | -1.8475
-10.5 | -0.1851 | 0.09752 | -0.0909 | -1.8981
-10 | -0.1752 | 0.09139 | -0.0934 | -1.9171
-9.5 | -0.1688 | 0.08496 | -0.0957 | -1.9868
-9 | -0.1641 | 0.07823 | -0.0968 | -2.0977
-8.5 | -0.1575 | 0.07321 | -0.0983 | -2.1513
-8 | -0.1644 | 0.06755 | -0.1005 | -2.4338
-7.5 | -0.1621 | 0.06189 | -0.1025 | -2.6192
-7 | -0.1424 | 0.05444 | -0.107 | -2.6157
-6.5 | -0.1199 | 0.04724 | -0.1082 | -2.5381
-6 | -0.1075 | 0.03814 | -0.1077 | -2.8186
-5.5 | -0.0731 | 0.03416 | -0.107 | -2.1399
-5 | -0.0263 | 0.03004 | -0.1052 | -0.8755
-4.5 | -0.0005 | 0.02154 | -0.1016 | -0.023213
-4 | 0.0425 | 0.01649 | -0.0992 | 2.5773
-3.5 | 0.0925 | 0.01299 | -0.0977 | 7.1209
-3 | 0.1462 | 0.01137 | -0.0973 | 12.8584
-2.5 | 0.1995 | 0.01024 | -0.0968 | 19.4824
-2 | 0.2508 | 0.00924 | -0.0961 | 27.1429
-1.5 | 0.3052 | 0.00886 | -0.0959 | 34.447
-1 | 0.3577 | 0.00837 | -0.0954 | 42.736
-0.5 | 0.4107 | 0.00789 | -0.0951 | 52.0532
0 | 0.4379 | 0.00583 | -0.0898 | 75.1115
0.5 | 0.4862 | 0.00594 | -0.0877 | 81.8519
1 | 0.5328 | 0.00607 | -0.0853 | 87.7759
1.5 | 0.5991 | 0.00654 | -0.0865 | 91.6055
2 | 0.6639 | 0.00651 | -0.0889 | 101.9816
2.5 | 0.7254 | 0.0065 | -0.0906 | 111.6
3 | 0.786 | 0.00652 | -0.0921 | 120.5521
3.5 | 0.8423 | 0.00659 | -0.0926 | 127.8149
4 | 0.8905 | 0.0068 | -0.0914 | 130.9559
4.5 | 0.951 | 0.00705 | -0.0931 | 134.8936
5 | 1.0055 | 0.00751 | -0.0936 | 133.8881
5.5 | 1.0352 | 0.00952 | -0.0902 | 108.7395
6 | 1.0018 | 0.01068 | -0.0731 | 93.8015
6.5 | 0.988 | 0.01239 | -0.0609 | 79.7417
7 | 0.9978 | 0.01428 | -0.0539 | 69.8739
7.5 | 1.0234 | 0.01563 | -0.0495 | 65.4766
8 | 1.0523 | 0.01691 | -0.0459 | 62.2295
8.5 | 1.0834 | 0.0181 | -0.0427 | 59.8564
9 | 1.1124 | 0.0195 | -0.0394 | 57.0462
9.5 | 1.1366 | 0.02126 | -0.0356 | 53.4619
10 | 1.1657 | 0.02275 | -0.0327 | 51.2396
10.5 | 1.1852 | 0.02501 | -0.0288 | 47.389
11 | 1.2108 | 0.0269 | -0.0259 | 45.0112
11.5 | 1.2273 | 0.02962 | -0.0222 | 41.4348
12 | 1.2403 | 0.03294 | -0.0183 | 37.6533
12.5 | 1.2588 | 0.03591 | -0.0153 | 35.0543
13 | 1.2753 | 0.03918 | -0.0126 | 32.5498
13.5 | 1.2875 | 0.04287 | -0.0101 | 30.0327
14 | 1.2909 | 0.04779 | -0.0075 | 27.0119
14.5 | 1.2771 | 0.05518 | -0.0049 | 23.1443
15 | 1.2548 | 0.06391 | -0.0038 | 19.6339
15.5 | 1.2191 | 0.07544 | -0.0046 | 16.1599
16 | 1.1963 | 0.08603 | -0.0076 | 13.9056
16.5 | 1.1619 | 0.10009 | -0.0134 | 11.6086
17 | 0.9371 | 0.17967 | -0.0532 | 5.2157
17.5 | 0.938 | 0.19113 | -0.0592 | 4.9077
18 | 0.9311 | 0.20561 | -0.0656 | 4.5285
18.5 | 0.9401 | 0.21568 | -0.0708 | 4.3588
19 | 0.9502 | 0.22671 | -0.0769 | 4.1913

## 37. Re 750k Mach 0.25 (1)
BIGFOIL.COM POLAR EXPORT
NACA67-610 a=0.5
NACA67-610 a=0.5 |  |  |  | Cl Max: | 1.256 | at alpha= | 8 | deg
JavaFoil+Calcfoil stall+Eppler ext transition |  |  |  | L/D Max: | 137.079 | at alpha= | 4.5 | deg
Re: | 750000 |  |  | Cd Min: | 0.00583 | at alpha= | 0.5 | deg
Mach: | 0.25 |  |  | Cl=0 at alpha= | -3.8723 | deg
|  |  |  | @ Cl=0.1, Cd= | 0.026676
|  |  |  | @ Cl=0.4, Cd= | 0.0076581
|  |  |  | @ Cl=0.6, Cd= | 0.10892
alpha (deg) | Cl | Cd | Cm | Cl/Cd
-14 | -0.058 | 0.11774 | -0.029 | -0.494
-13.5 | -0.055 | 0.11311 | -0.029 | -0.489
-13 | -0.052 | 0.10702 | -0.029 | -0.49
-12.5 | -0.122 | 0.09895 | -0.029 | -1.235
-12 | -0.169 | 0.0964 | -0.029 | -1.752
-11.5 | -0.205 | 0.1115 | -0.028 | -1.838
-11 | -0.235 | 0.10754 | -0.028 | -2.182
-10.5 | -0.259 | 0.09459 | -0.028 | -2.734
-10 | -0.277 | 0.0859 | -0.028 | -3.221
-9.5 | -0.288 | 0.07943 | -0.027 | -3.63
-9 | -0.293 | 0.07203 | -0.028 | -4.071
-8.5 | -0.291 | 0.06704 | -0.028 | -4.344
-8 | -0.282 | 0.06017 | -0.028 | -4.688
-7.5 | -0.266 | 0.0552 | -0.029 | -4.821
-7 | -0.244 | 0.05122 | -0.029 | -4.756
-6.5 | -0.215 | 0.04674 | -0.029 | -4.605
-6 | -0.182 | 0.04329 | -0.029 | -4.199
-5.5 | -0.144 | 0.0406 | -0.03 | -3.546
-5 | -0.103 | 0.03797 | -0.03 | -2.703
-4.5 | -0.059 | 0.03633 | -0.031 | -1.61
-4 | -0.012 | 0.03453 | -0.032 | -0.354
-3.5 | 0.035 | 0.03292 | -0.033 | 1.072
-3 | 0.084 | 0.03132 | -0.037 | 2.676
-2.5 | 0.165 | 0.00781 | -0.082 | 21.148
-2 | 0.227 | 0.00771 | -0.083 | 29.39
-1.5 | 0.288 | 0.00763 | -0.083 | 37.771
-1 | 0.35 | 0.00765 | -0.084 | 45.742
-0.5 | 0.412 | 0.00766 | -0.085 | 53.81
0 | 0.472 | 0.00771 | -0.086 | 61.197
0.5 | 0.532 | 0.00583 | -0.087 | 91.306
1 | 0.593 | 0.00598 | -0.087 | 99.099
1.5 | 0.653 | 0.00615 | -0.088 | 106.136
2 | 0.713 | 0.00631 | -0.089 | 112.96
2.5 | 0.773 | 0.00648 | -0.09 | 119.323
3 | 0.829 | 0.00665 | -0.091 | 124.648
3.5 | 0.887 | 0.00686 | -0.091 | 129.309
4 | 0.944 | 0.00705 | -0.092 | 133.851
4.5 | 0.999 | 0.00729 | -0.093 | 137.079
5 | 1.047 | 0.01388 | -0.093 | 75.472
5.5 | 1.096 | 0.01462 | -0.094 | 74.972
6 | 1.141 | 0.01545 | -0.095 | 73.84
6.5 | 1.181 | 0.01624 | -0.096 | 72.725
7 | 1.215 | 0.01718 | -0.096 | 70.744
7.5 | 1.243 | 0.01815 | -0.097 | 68.488
8 | 1.256 | 0.01918 | -0.098 | 65.493
8.5 | 1.253 | 0.02016 | -0.099 | 62.129
9 | 1.019 | 0.05826 | -0.048 | 17.497
9.5 | 0.989 | 0.06396 | -0.038 | 15.457
10 | 0.948 | 0.07105 | -0.037 | 13.342
10.5 | 0.894 | 0.07551 | -0.035 | 11.84
11 | 0.828 | 0.08352 | -0.033 | 9.915
11.5 | 0.752 | 0.09071 | -0.035 | 8.29
12 | 0.667 | 0.09534 | -0.037 | 6.996
12.5 | 0.575 | 0.10403 | -0.038 | 5.525
13 | 0.477 | 0.10892 | -0.039 | 4.379

## 38. Re 750k Mach 0.25 (2)
BIGFOIL.COM POLAR EXPORT
NACA67-610 a=0.5
NACA67-610 a=0.5 |  |  |  | Cl Max: | 1.2344 | at alpha= | 12.5 | deg
XFOIL ncrit=9 |  |  |  | L/D Max: | 134.195 | at alpha= | 4.5 | deg
Re: | 750000 |  |  | Cd Min: | 0.22682 | at alpha= | -20 | deg
Mach: | 0.25 |  |  | Cl=0 at alpha= | -4.7562 | deg
|  |  |  | @ Cl=0.1, Cd= | 0.013958
|  |  |  | @ Cl=0.4, Cd= | 0.0075289
|  |  |  | @ Cl=0.6, Cd= | 0.0064971
alpha (deg) | Cl | Cd | Cm | Cl/Cd
-20 | -0.5005 | 0.22682 | -0.0152 | -2.2066
-19.5 | -0.482 | 0.22039 | -0.0193 | -2.187
-19 | -0.4631 | 0.21381 | -0.0235 | -2.1659
-18.5 | -0.4449 | 0.2073 | -0.0277 | -2.1462
-18 | -0.4273 | 0.20077 | -0.032 | -2.1283
-17.5 | -0.4109 | 0.19332 | -0.0358 | -2.1255
-17 | -0.3937 | 0.18684 | -0.0393 | -2.1072
-16 | -0.3499 | 0.17328 | -0.0496 | -2.0193
-15.5 | -0.3229 | 0.16546 | -0.0565 | -1.9515
-15 | -0.2972 | 0.15757 | -0.0637 | -1.8861
-14.5 | -0.2775 | 0.15034 | -0.0693 | -1.8458
-14 | -0.2611 | 0.14358 | -0.0735 | -1.8185
-13.5 | -0.2482 | 0.13694 | -0.0768 | -1.8125
-13 | -0.2333 | 0.12924 | -0.079 | -1.8052
-12.5 | -0.218 | 0.12337 | -0.0812 | -1.767
-12 | -0.2038 | 0.11739 | -0.0839 | -1.7361
-11.5 | -0.1903 | 0.11126 | -0.0866 | -1.7104
-11 | -0.1817 | 0.10522 | -0.0901 | -1.7269
-10.5 | -0.1733 | 0.09904 | -0.0933 | -1.7498
-10 | -0.1623 | 0.09289 | -0.0958 | -1.7472
-9.5 | -0.1561 | 0.08538 | -0.0975 | -1.8283
-9 | -0.1431 | 0.08026 | -0.0988 | -1.783
-8.5 | -0.1351 | 0.07497 | -0.1007 | -1.8021
-8 | -0.1333 | 0.06926 | -0.1031 | -1.9246
-7.5 | -0.141 | 0.06351 | -0.1056 | -2.2201
-7 | -0.1271 | 0.05669 | -0.1097 | -2.242
-6.5 | -0.1073 | 0.04973 | -0.1116 | -2.1577
-6 | -0.0959 | 0.04157 | -0.1117 | -2.307
-5.5 | -0.0639 | 0.03703 | -0.1111 | -1.7256
-5 | -0.0177 | 0.03208 | -0.1099 | -0.55175
-4.5 | 0.0186 | 0.02662 | -0.1074 | 0.69872
-4 | 0.0517 | 0.02091 | -0.1053 | 2.4725
-3.5 | 0.0964 | 0.0141 | -0.1016 | 6.8369
-3 | 0.1515 | 0.01193 | -0.1008 | 12.6991
-2.5 | 0.2073 | 0.01101 | -0.1004 | 18.8283
-2 | 0.2598 | 0.00943 | -0.0994 | 27.5504
-1.5 | 0.3146 | 0.00896 | -0.099 | 35.1116
-1 | 0.3694 | 0.00846 | -0.0985 | 43.6643
0 | 0.4532 | 0.00591 | -0.0931 | 76.6836
0.5 | 0.5005 | 0.00601 | -0.0903 | 83.2779
1 | 0.5501 | 0.00615 | -0.0881 | 89.4472
1.5 | 0.6191 | 0.00663 | -0.0894 | 93.3786
2 | 0.6798 | 0.00663 | -0.0905 | 102.5339
2.5 | 0.7438 | 0.00664 | -0.0923 | 112.0181
3 | 0.8065 | 0.00667 | -0.0939 | 120.9145
3.5 | 0.865 | 0.00677 | -0.0944 | 127.7696
4 | 0.9136 | 0.00699 | -0.0927 | 130.701
4.5 | 0.9756 | 0.00727 | -0.0942 | 134.1953
5 | 1.0293 | 0.00783 | -0.094 | 131.4559
5.5 | 1.0386 | 0.01009 | -0.0864 | 102.9336
6 | 0.9961 | 0.01109 | -0.0672 | 89.8197
6.5 | 0.9882 | 0.01335 | -0.0565 | 74.0225
7 | 1.0008 | 0.01532 | -0.0499 | 65.3264
7.5 | 1.0293 | 0.01669 | -0.0457 | 61.6717
8 | 1.0581 | 0.01814 | -0.0417 | 58.3297
8.5 | 1.0836 | 0.01988 | -0.0374 | 54.507
9 | 1.1153 | 0.02132 | -0.0342 | 52.3124
9.5 | 1.1381 | 0.02341 | -0.03 | 48.616
10 | 1.1609 | 0.02561 | -0.0261 | 45.3299
10.5 | 1.1806 | 0.02821 | -0.022 | 41.8504
11 | 1.2021 | 0.03081 | -0.0184 | 39.0166
11.5 | 1.2104 | 0.03501 | -0.0138 | 34.573
12 | 1.228 | 0.03869 | -0.0104 | 31.7395
12.5 | 1.2344 | 0.04388 | -0.0066 | 28.1313
13 | 1.2291 | 0.05032 | -0.0033 | 24.4257
13.5 | 1.2091 | 0.05864 | -0.0011 | 20.619
14 | 1.1754 | 0.06942 | -0.0009 | 16.9317
14.5 | 1.1353 | 0.08242 | -0.0038 | 13.7746
15 | 1.1016 | 0.09616 | -0.0096 | 11.4559
15.5 | 1.0494 | 0.11668 | -0.0211 | 8.9938
16 | 1.0026 | 0.14122 | -0.036 | 7.0996
16.5 | 0.9501 | 0.1704 | -0.0502 | 5.5757
17.5 | 0.9321 | 0.20222 | -0.0647 | 4.6093

## 39. Re 750k Mach 0.50 (1)
BIGFOIL.COM POLAR EXPORT
NACA67-610 a=0.5
NACA67-610 a=0.5 |  |  |  | Cl Max: | 1.251 | at alpha= | 20 | deg
JavaFoil+Calcfoil stall+Eppler ext transition |  |  |  | L/D Max: | 134.23 | at alpha= | 4.5 | deg
Re: | 750000 |  |  | Cd Min: | 0.00636 | at alpha= | 0.5 | deg
Mach: | 0.5 |  |  | Cl=0 at alpha= | -3.8725 | deg
|  |  |  | @ Cl=0.1, Cd= | 0.032384
|  |  |  | @ Cl=0.4, Cd= | 0.0080574
|  |  |  | @ Cl=0.6, Cd= | 0.0063799
alpha (deg) | Cl | Cd | Cm | Cl/Cd
-20 | -0.871 | 0.20249 | -0.035 | -4.299
-19.5 | -0.844 | 0.19752 | -0.035 | -4.274
-19 | -0.818 | 0.19265 | -0.036 | -4.246
-18.5 | -0.792 | 0.18796 | -0.036 | -4.211
-18 | -0.763 | 0.17989 | -0.035 | -4.244
-17.5 | -0.736 | 0.17376 | -0.035 | -4.239
-17 | -0.71 | 0.16791 | -0.035 | -4.228
-16.5 | -0.683 | 0.16253 | -0.035 | -4.205
-16 | -0.657 | 0.15925 | -0.036 | -4.124
-15.5 | -0.63 | 0.16059 | -0.036 | -3.923
-15 | -0.603 | 0.15212 | -0.036 | -3.966
-14.5 | -0.576 | 0.14087 | -0.035 | -4.086
-14 | -0.548 | 0.13385 | -0.035 | -4.096
-13.5 | -0.521 | 0.12984 | -0.035 | -4.016
-13 | -0.494 | 0.12986 | -0.035 | -3.807
-12.5 | -0.468 | 0.12633 | -0.035 | -3.701
-12 | -0.441 | 0.12479 | -0.036 | -3.531
-11.5 | -0.414 | 0.11972 | -0.036 | -3.455
-11 | -0.387 | 0.11831 | -0.037 | -3.268
-10.5 | -0.359 | 0.1056 | -0.034 | -3.399
-10 | -0.332 | 0.09829 | -0.035 | -3.378
-9.5 | -0.305 | 0.09623 | -0.035 | -3.169
-9 | -0.278 | 0.09127 | -0.036 | -3.045
-8.5 | -0.251 | 0.09039 | -0.036 | -2.775
-8 | -0.224 | 0.0858 | -0.036 | -2.609
-7.5 | -0.196 | 0.08715 | -0.033 | -2.254
-7 | -0.169 | 0.08456 | -0.034 | -2.003
-6.5 | -0.142 | 0.07608 | -0.034 | -1.87
-6 | -0.115 | 0.04609 | -0.035 | -2.501
-5.5 | -0.088 | 0.04242 | -0.036 | -2.08
-5 | -0.083 | 0.05016 | -0.034 | -1.649
-4.5 | -0.059 | 0.04082 | -0.033 | -1.441
-4 | -0.013 | 0.03705 | -0.034 | -0.348
-3.5 | 0.038 | 0.03441 | -0.035 | 1.108
-3 | 0.092 | 0.03258 | -0.036 | 2.813
-2.5 | 0.147 | 0.03123 | -0.039 | 4.694
-2 | 0.252 | 0.00806 | -0.092 | 31.197
-1.5 | 0.321 | 0.00809 | -0.093 | 39.676
-1 | 0.391 | 0.00806 | -0.094 | 48.431
-0.5 | 0.46 | 0.00804 | -0.095 | 57.211
0 | 0.525 | 0.00817 | -0.095 | 64.275
0.5 | 0.593 | 0.00636 | -0.096 | 93.246
1 | 0.66 | 0.00655 | -0.097 | 100.716
1.5 | 0.727 | 0.00675 | -0.098 | 107.711
2 | 0.794 | 0.00696 | -0.099 | 114.015
2.5 | 0.861 | 0.00717 | -0.1 | 120.007
3 | 0.921 | 0.00741 | -0.101 | 124.268
3.5 | 0.985 | 0.00767 | -0.102 | 128.416
4 | 1.047 | 0.00794 | -0.103 | 131.888
4.5 | 1.105 | 0.00823 | -0.103 | 134.23
5 | 1.154 | 0.01634 | -0.104 | 70.635
5.5 | 1.197 | 0.01742 | -0.105 | 68.726
6 | 1.227 | 0.01862 | -0.105 | 65.905
6.5 | 1.233 | 0.02006 | -0.106 | 61.455
7 | 0.981 | 0.04834 | -0.047 | 20.288
7.5 | 0.689 | 0.05229 | -0.043 | 13.18
8 | 0.632 | 0.06305 | -0.039 | 10.026
8.5 | 0.659 | 0.08332 | -0.043 | 7.904
9 | 0.685 | 0.08611 | -0.044 | 7.949
9.5 | 0.71 | 0.09346 | -0.043 | 7.599
10 | 0.737 | 0.09714 | -0.048 | 7.586
10.5 | 0.763 | 0.10034 | -0.049 | 7.601
11 | 0.788 | 0.1111 | -0.049 | 7.095
11.5 | 0.815 | 0.12165 | -0.054 | 6.702
12 | 0.841 | 0.12298 | -0.055 | 6.837
12.5 | 0.866 | 0.12644 | -0.055 | 6.851
13 | 0.892 | 0.1346 | -0.058 | 6.63
13.5 | 0.919 | 0.13685 | -0.061 | 6.716
14 | 0.944 | 0.14539 | -0.061 | 6.494
14.5 | 0.97 | 0.14469 | -0.062 | 6.701
15 | 0.996 | 0.15255 | -0.065 | 6.532
15.5 | 1.022 | 0.15939 | -0.067 | 6.413
16 | 1.047 | 0.16297 | -0.067 | 6.425
16.5 | 1.072 | 0.17185 | -0.069 | 6.24
17 | 1.1 | 0.17758 | -0.072 | 6.196
17.5 | 1.125 | 0.18647 | -0.073 | 6.031
18 | 1.15 | 0.19274 | -0.074 | 5.964
18.5 | 1.174 | 0.19454 | -0.075 | 6.037
19 | 1.202 | 0.20066 | -0.078 | 5.992
19.5 | 1.227 | 0.20388 | -0.079 | 6.017
20 | 1.251 | 0.2107 | -0.079 | 5.938

## 40. Re 750k Mach 0.50 (2)
BIGFOIL.COM POLAR EXPORT
NACA67-610 a=0.5
NACA67-610 a=0.5 |  |  |  | Cl Max: | 1.1423 | at alpha= | 10 | deg
XFOIL ncrit=9 |  |  |  | L/D Max: | 128.493 | at alpha= | 4.5 | deg
Re: | 750000 |  |  | Cd Min: | 0.24199 | at alpha= | -20 | deg
Mach: | 0.5 |  |  | Cl=0 at alpha= | -5.3299 | deg
|  |  |  | @ Cl=0.1, Cd= | 0.024857
|  |  |  | @ Cl=0.4, Cd= | 0.0092798
|  |  |  | @ Cl=0.6, Cd= | 0.0064924
alpha (deg) | Cl | Cd | Cm | Cl/Cd
-20 | -0.5232 | 0.24199 | -0.0182 | -2.1621
-19.5 | -0.4997 | 0.23439 | -0.0236 | -2.1319
-19 | -0.4765 | 0.22689 | -0.029 | -2.1001
-18.5 | -0.4538 | 0.21941 | -0.0344 | -2.0683
-17.5 | -0.3982 | 0.20256 | -0.0476 | -1.9658
-17 | -0.366 | 0.1941 | -0.0557 | -1.8856
-16.5 | -0.3395 | 0.18638 | -0.0616 | -1.8215
-16 | -0.3184 | 0.17929 | -0.0657 | -1.7759
-15.5 | -0.2994 | 0.17245 | -0.0696 | -1.7362
-15 | -0.2814 | 0.1656 | -0.0735 | -1.6993
-14.5 | -0.2644 | 0.1588 | -0.077 | -1.665
-13.5 | -0.225 | 0.14382 | -0.0834 | -1.5645
-13 | -0.2068 | 0.13725 | -0.0865 | -1.5067
-12.5 | -0.1883 | 0.13059 | -0.09 | -1.4419
-12 | -0.1704 | 0.12384 | -0.0934 | -1.376
-11.5 | -0.1562 | 0.11764 | -0.0975 | -1.3278
-11 | -0.1433 | 0.11132 | -0.1012 | -1.2873
-10.5 | -0.125 | 0.10352 | -0.1034 | -1.2075
-10 | -0.1084 | 0.09749 | -0.1059 | -1.1119
-9 | -0.0788 | 0.08577 | -0.1107 | -0.91874
-8.5 | -0.0699 | 0.08016 | -0.1147 | -0.87201
-8 | -0.0596 | 0.07426 | -0.1176 | -0.80259
-7.5 | -0.0518 | 0.06813 | -0.1206 | -0.76031
-7 | -0.0581 | 0.06131 | -0.123 | -0.94764
-6.5 | -0.0497 | 0.05653 | -0.1224 | -0.87918
-6 | -0.0353 | 0.0511 | -0.1243 | -0.6908
-5.5 | -0.0133 | 0.04505 | -0.1263 | -0.29523
-5 | 0.0258 | 0.03891 | -0.1279 | 0.66307
-4.5 | 0.0497 | 0.03138 | -0.1262 | 1.5838
-4 | 0.0855 | 0.02703 | -0.1242 | 3.1632
-3.5 | 0.1274 | 0.02075 | -0.1205 | 6.1398
-3 | 0.1767 | 0.01584 | -0.1173 | 11.1553
-2.5 | 0.2354 | 0.01283 | -0.1153 | 18.3476
-2 | 0.2984 | 0.01081 | -0.1143 | 27.6041
-1.5 | 0.3583 | 0.00969 | -0.113 | 36.9763
-1 | 0.4193 | 0.00909 | -0.1119 | 46.1276
-0.5 | 0.48 | 0.00858 | -0.1109 | 55.9441
0 | 0.5373 | 0.00805 | -0.1097 | 66.7453
0.5 | 0.564 | 0.00636 | -0.1019 | 88.6792
1 | 0.6184 | 0.00656 | -0.0989 | 94.2683
1.5 | 0.6724 | 0.00699 | -0.0952 | 96.1946
2 | 0.7496 | 0.00725 | -0.0976 | 103.3931
2.5 | 0.8218 | 0.00732 | -0.0993 | 112.2678
3 | 0.8935 | 0.00744 | -0.1007 | 120.0941
3.5 | 0.9583 | 0.00759 | -0.1004 | 126.2582
4 | 1.0111 | 0.00788 | -0.0974 | 128.3122
4.5 | 1.0742 | 0.00836 | -0.0968 | 128.4928
5 | 1.0944 | 0.00978 | -0.089 | 111.9018
5.5 | 1.0379 | 0.01148 | -0.0669 | 90.4094
6 | 1.0119 | 0.01466 | -0.053 | 69.0246
6.5 | 1.002 | 0.01802 | -0.0428 | 55.6049
7 | 1.0217 | 0.02039 | -0.0365 | 50.1079
7.5 | 1.0493 | 0.02259 | -0.0311 | 46.4498
8 | 1.0736 | 0.02518 | -0.0257 | 42.637
8.5 | 1.0931 | 0.02829 | -0.0201 | 38.6391
9 | 1.1126 | 0.03168 | -0.0147 | 35.1199
9.5 | 1.1275 | 0.03576 | -0.0088 | 31.5296
10 | 1.1423 | 0.04061 | -0.0032 | 28.1285
10.5 | 1.1396 | 0.04748 | 0.0013 | 24.0017
11 | 1.1163 | 0.05664 | 0.0036 | 19.7087
11.5 | 1.0873 | 0.06745 | 0.0033 | 16.1201
12 | 1.0535 | 0.08005 | -0.0003 | 13.1605
12.5 | 1.0169 | 0.09499 | -0.0078 | 10.7053
13 | 0.987 | 0.11131 | -0.0179 | 8.8671
13.5 | 0.9622 | 0.12938 | -0.0287 | 7.437
14 | 0.9469 | 0.14529 | -0.0375 | 6.5173
14.5 | 0.9399 | 0.15966 | -0.0455 | 5.8869
15 | 0.9398 | 0.17279 | -0.0526 | 5.439

## 41. Re 1M Mach 0.00 (1)
BIGFOIL.COM POLAR EXPORT
NACA67-610 a=0.5
NACA67-610 a=0.5 |  |  |  | Cl Max: | 1.269 | at alpha= | 9 | deg
JavaFoil+Calcfoil stall+Eppler ext transition |  |  |  | L/D Max: | 152.767 | at alpha= | 5 | deg
Re: | 1000000 |  |  | Cd Min: | 0.00529 | at alpha= | 0.5 | deg
Mach: | 0 |  |  | Cl=0 at alpha= | -3.8696 | deg
|  |  |  | @ Cl=0.1, Cd= | 0.008004
|  |  |  | @ Cl=0.4, Cd= | 0.0071903
|  |  |  | @ Cl=0.6, Cd= | 0.0054909
alpha (deg) | Cl | Cd | Cm | Cl/Cd
-16.5 | -0.281 | 0.14624 | -0.026 | -1.924
-16 | -0.295 | 0.14006 | -0.026 | -2.108
-15.5 | -0.309 | 0.13201 | -0.026 | -2.343
-15 | -0.323 | 0.1282 | -0.026 | -2.523
-14.5 | -0.338 | 0.12055 | -0.026 | -2.8
-14 | -0.351 | 0.12993 | -0.026 | -2.702
-13.5 | -0.364 | 0.11721 | -0.026 | -3.104
-13 | -0.373 | 0.11128 | -0.026 | -3.355
-12.5 | -0.379 | 0.1058 | -0.026 | -3.585
-12 | -0.383 | 0.09978 | -0.026 | -3.841
-11.5 | -0.385 | 0.08959 | -0.025 | -4.298
-11 | -0.384 | 0.08413 | -0.026 | -4.57
-10.5 | -0.381 | 0.078 | -0.027 | -4.882
-10 | -0.374 | 0.07232 | -0.027 | -5.169
-9.5 | -0.363 | 0.06695 | -0.027 | -5.425
-9 | -0.349 | 0.06228 | -0.028 | -5.602
-8.5 | -0.331 | 0.05881 | -0.028 | -5.623
-8 | -0.308 | 0.05403 | -0.028 | -5.708
-7.5 | -0.282 | 0.0506 | -0.029 | -5.578
-7 | -0.252 | 0.04725 | -0.028 | -5.338
-6.5 | -0.219 | 0.04448 | -0.029 | -4.919
-6 | -0.182 | 0.04168 | -0.03 | -4.372
-5.5 | -0.143 | 0.03933 | -0.03 | -3.632
-5 | -0.101 | 0.03712 | -0.031 | -2.721
-4.5 | -0.057 | 0.03512 | -0.032 | -1.63
-4 | -0.012 | 0.03313 | -0.036 | -0.361
-3.5 | 0.034 | 0.03137 | -0.039 | 1.099
-3 | 0.101 | 0.00765 | -0.079 | 13.23
-2.5 | 0.16 | 0.00736 | -0.079 | 21.785
-2 | 0.22 | 0.00684 | -0.08 | 32.122
-1.5 | 0.279 | 0.00681 | -0.081 | 41.048
-1 | 0.339 | 0.00672 | -0.082 | 50.492
-0.5 | 0.399 | 0.00719 | -0.083 | 55.465
0 | 0.458 | 0.00721 | -0.083 | 63.52
0.5 | 0.517 | 0.00529 | -0.084 | 97.631
1 | 0.575 | 0.00544 | -0.085 | 105.695
1.5 | 0.634 | 0.00556 | -0.086 | 114.056
2 | 0.692 | 0.0057 | -0.086 | 121.509
2.5 | 0.75 | 0.00586 | -0.087 | 128.108
3 | 0.805 | 0.006 | -0.088 | 134.054
3.5 | 0.861 | 0.00617 | -0.089 | 139.656
4 | 0.917 | 0.00633 | -0.089 | 144.956
4.5 | 0.971 | 0.00651 | -0.09 | 149.187
5 | 1.024 | 0.0067 | -0.091 | 152.767
5.5 | 1.067 | 0.01321 | -0.091 | 80.811
6 | 1.113 | 0.01395 | -0.092 | 79.801
6.5 | 1.155 | 0.0146 | -0.093 | 79.126
7 | 1.194 | 0.01534 | -0.094 | 77.82
7.5 | 1.227 | 0.01618 | -0.094 | 75.845
8 | 1.251 | 0.01699 | -0.095 | 73.658
8.5 | 1.265 | 0.01784 | -0.096 | 70.872
9 | 1.269 | 0.01882 | -0.096 | 67.453
9.5 | 1.265 | 0.01975 | -0.097 | 64.037
10 | 1.251 | 0.02068 | -0.098 | 60.495
10.5 | 1.018 | 0.06745 | -0.051 | 15.098
11 | 0.991 | 0.07367 | -0.045 | 13.459
11.5 | 0.962 | 0.07925 | -0.043 | 12.14
12 | 0.927 | 0.08552 | -0.039 | 10.843
12.5 | 0.891 | 0.09067 | -0.04 | 9.824
13 | 0.851 | 0.09708 | -0.038 | 8.763
13.5 | 0.809 | 0.10222 | -0.038 | 7.918
14 | 0.767 | 0.11084 | -0.039 | 6.923

## 42. Re 1M Mach 0.00 (2)
BIGFOIL.COM POLAR EXPORT
NACA67-610 a=0.5
NACA67-610 a=0.5 |  |  |  | Cl Max: | 1.3505 | at alpha= | 15 | deg
XFOIL ncrit=9 |  |  |  | L/D Max: | 142.909 | at alpha= | 4.5 | deg
Re: | 1000000 |  |  | Cd Min: | 0.2416 | at alpha= | 20 | deg
Mach: | 0 |  |  | Cl=0 at alpha= | -4.3693 | deg
|  |  |  | @ Cl=0.1, Cd= | 0.010078
|  |  |  | @ Cl=0.4, Cd= | 0.0071807
|  |  |  | @ Cl=0.6, Cd= | 0.0054012
alpha (deg) | Cl | Cd | Cm | Cl/Cd
-20 | -0.4943 | 0.22259 | -0.015 | -2.2207
-19 | -0.4616 | 0.20988 | -0.0223 | -2.1994
-18.5 | -0.4447 | 0.20398 | -0.0261 | -2.1801
-18 | -0.4278 | 0.19794 | -0.0298 | -2.1613
-17.5 | -0.4112 | 0.19159 | -0.0334 | -2.1462
-17 | -0.3951 | 0.18536 | -0.037 | -2.1315
-16 | -0.3483 | 0.16947 | -0.0501 | -2.0552
-15.5 | -0.3258 | 0.16079 | -0.0565 | -2.0262
-15 | -0.3044 | 0.1541 | -0.0611 | -1.9753
-14.5 | -0.2873 | 0.14779 | -0.0648 | -1.944
-14 | -0.2724 | 0.14154 | -0.0679 | -1.9245
-13.5 | -0.2585 | 0.13524 | -0.0708 | -1.9114
-13 | -0.2451 | 0.12879 | -0.0736 | -1.9031
-12.5 | -0.2346 | 0.1219 | -0.077 | -1.9245
-11.5 | -0.2146 | 0.10857 | -0.083 | -1.9766
-11 | -0.204 | 0.1015 | -0.085 | -2.0099
-10.5 | -0.1895 | 0.09657 | -0.087 | -1.9623
-10 | -0.1795 | 0.09071 | -0.0894 | -1.9788
-9.5 | -0.1711 | 0.0848 | -0.0919 | -2.0177
-9 | -0.1685 | 0.07842 | -0.0953 | -2.1487
-8.5 | -0.1695 | 0.07203 | -0.0981 | -2.3532
-8 | -0.1775 | 0.0662 | -0.0998 | -2.6813
-7.5 | -0.1718 | 0.05865 | -0.1028 | -2.9292
-7 | -0.1683 | 0.05002 | -0.1047 | -3.3647
-6.5 | -0.1405 | 0.04536 | -0.1054 | -3.0974
-6 | -0.11 | 0.03899 | -0.1058 | -2.8212
-5.5 | -0.0704 | 0.03181 | -0.1043 | -2.2131
-5 | -0.0491 | 0.02325 | -0.1011 | -2.1118
-4.5 | -0.0133 | 0.01541 | -0.097 | -0.86308
-4 | 0.0376 | 0.01328 | -0.0961 | 2.8313
-3.5 | 0.0875 | 0.0103 | -0.0952 | 8.4951
-3 | 0.1405 | 0.00936 | -0.095 | 15.0107
-2.5 | 0.1944 | 0.00881 | -0.0948 | 22.0658
-2 | 0.2481 | 0.00835 | -0.0946 | 29.7126
-1.5 | 0.3007 | 0.00773 | -0.0942 | 38.9004
-1 | 0.355 | 0.00744 | -0.0942 | 47.7151
-0.5 | 0.4088 | 0.00713 | -0.0941 | 57.3352
0 | 0.4494 | 0.0056 | -0.0922 | 80.25
0.5 | 0.4903 | 0.00502 | -0.0888 | 97.6693
1 | 0.5415 | 0.0051 | -0.0878 | 106.1765
1.5 | 0.5813 | 0.00535 | -0.0835 | 108.6542
2 | 0.6324 | 0.00549 | -0.0824 | 115.1913
2.5 | 0.6848 | 0.00554 | -0.0821 | 123.6101
3 | 0.7379 | 0.0056 | -0.0819 | 131.7679
3.5 | 0.7945 | 0.00576 | -0.0827 | 137.934
4 | 0.848 | 0.00603 | -0.0827 | 140.6302
4.5 | 0.8989 | 0.00629 | -0.0823 | 142.9094
5 | 0.9571 | 0.0068 | -0.0839 | 140.75
5.5 | 0.9877 | 0.00891 | -0.0808 | 110.853
6 | 0.9915 | 0.01076 | -0.0725 | 92.1468
6.5 | 0.9867 | 0.01203 | -0.0617 | 82.02
7 | 1.0055 | 0.01344 | -0.056 | 74.814
7.5 | 1.0367 | 0.01443 | -0.0526 | 71.8434
8 | 1.0692 | 0.01541 | -0.0495 | 69.3835
8.5 | 1.1005 | 0.01652 | -0.0463 | 66.6162
9 | 1.1273 | 0.01797 | -0.0426 | 62.7323
9.5 | 1.1617 | 0.01895 | -0.0403 | 61.3034
10 | 1.1867 | 0.02061 | -0.0367 | 57.5788
10.5 | 1.2175 | 0.02193 | -0.0342 | 55.5176
11 | 1.235 | 0.02426 | -0.03 | 50.9068
11.5 | 1.26 | 0.0261 | -0.0271 | 48.2759
12 | 1.2828 | 0.02819 | -0.0242 | 45.5055
12.5 | 1.2999 | 0.0308 | -0.0209 | 42.2045
13 | 1.3035 | 0.03488 | -0.0167 | 37.371
13.5 | 1.3209 | 0.03782 | -0.0142 | 34.926
14 | 1.3342 | 0.04126 | -0.0118 | 32.3364
14.5 | 1.3434 | 0.04528 | -0.0096 | 29.6687
15 | 1.3505 | 0.04965 | -0.008 | 27.2004
15.5 | 1.3453 | 0.05582 | -0.0064 | 24.1007
16 | 1.338 | 0.06259 | -0.0059 | 21.3772
16.5 | 1.3285 | 0.07016 | -0.0065 | 18.9353
17 | 1.3007 | 0.0812 | -0.0086 | 16.0185
17.5 | 1.285 | 0.09122 | -0.0122 | 14.0868
18 | 1.2267 | 0.11071 | -0.0209 | 11.0803
18.5 | 1.1758 | 0.13161 | -0.0328 | 8.934
19.5 | 0.9598 | 0.23134 | -0.08 | 4.1489
20 | 0.9709 | 0.2416 | -0.0855 | 4.0186

## 43. Re 1M Mach 0.10 (1)
BIGFOIL.COM POLAR EXPORT
NACA67-610 a=0.5
NACA67-610 a=0.5 |  |  |  | Cl Max: | 1.266 | at alpha= | 9 | deg
JavaFoil+Calcfoil stall+Eppler ext transition |  |  |  | L/D Max: | 152.95 | at alpha= | 5 | deg
Re: | 1000000 |  |  | Cd Min: | 0.00531 | at alpha= | 0.5 | deg
Mach: | 0.1 |  |  | Cl=0 at alpha= | -3.8723 | deg
|  |  |  | @ Cl=0.1, Cd= | 0.008197
|  |  |  | @ Cl=0.4, Cd= | 0.0071783
|  |  |  | @ Cl=0.6, Cd= | 0.0054947
alpha (deg) | Cl | Cd | Cm | Cl/Cd
-16 | -0.256 | 0.1406 | -0.026 | -1.818
-15.5 | -0.271 | 0.136 | -0.026 | -1.996
-15 | -0.288 | 0.12933 | -0.026 | -2.224
-14.5 | -0.304 | 0.1216 | -0.026 | -2.499
-14 | -0.32 | 0.11349 | -0.026 | -2.819
-13.5 | -0.335 | 0.12291 | -0.026 | -2.729
-13 | -0.348 | 0.11238 | -0.026 | -3.093
-12.5 | -0.356 | 0.10478 | -0.026 | -3.4
-12 | -0.363 | 0.10094 | -0.026 | -3.597
-11.5 | -0.368 | 0.0921 | -0.026 | -3.992
-11 | -0.37 | 0.08813 | -0.026 | -4.194
-10.5 | -0.369 | 0.07962 | -0.027 | -4.628
-10 | -0.364 | 0.07421 | -0.027 | -4.904
-9.5 | -0.356 | 0.06787 | -0.027 | -5.239
-9 | -0.343 | 0.06313 | -0.028 | -5.437
-8.5 | -0.327 | 0.05944 | -0.028 | -5.496
-8 | -0.306 | 0.05494 | -0.029 | -5.566
-7.5 | -0.281 | 0.05113 | -0.029 | -5.49
-7 | -0.251 | 0.04744 | -0.029 | -5.301
-6.5 | -0.219 | 0.04479 | -0.029 | -4.88
-6 | -0.182 | 0.04174 | -0.029 | -4.368
-5.5 | -0.143 | 0.03935 | -0.03 | -3.636
-5 | -0.101 | 0.03709 | -0.031 | -2.732
-4.5 | -0.057 | 0.03513 | -0.032 | -1.636
-4 | -0.012 | 0.03324 | -0.036 | -0.361
-3.5 | 0.035 | 0.0315 | -0.038 | 1.099
-3 | 0.102 | 0.00748 | -0.079 | 13.583
-2.5 | 0.161 | 0.00735 | -0.08 | 21.902
-2 | 0.221 | 0.00684 | -0.081 | 32.282
-1.5 | 0.281 | 0.00681 | -0.081 | 41.228
-1 | 0.341 | 0.00649 | -0.082 | 52.531
-0.5 | 0.401 | 0.00719 | -0.083 | 55.758
0 | 0.46 | 0.00721 | -0.084 | 63.827
0.5 | 0.519 | 0.00531 | -0.084 | 97.806
1 | 0.578 | 0.00545 | -0.085 | 106.094
1.5 | 0.637 | 0.00557 | -0.086 | 114.25
2 | 0.695 | 0.00572 | -0.087 | 121.574
2.5 | 0.754 | 0.00587 | -0.088 | 128.42
3 | 0.809 | 0.00602 | -0.088 | 134.439
3.5 | 0.865 | 0.00619 | -0.089 | 139.821
4 | 0.921 | 0.00636 | -0.09 | 144.808
4.5 | 0.975 | 0.00654 | -0.091 | 149.257
5 | 1.028 | 0.00672 | -0.091 | 152.95
5.5 | 1.072 | 0.01328 | -0.092 | 80.679
6 | 1.117 | 0.01406 | -0.092 | 79.495
6.5 | 1.16 | 0.01471 | -0.093 | 78.829
7 | 1.197 | 0.01547 | -0.094 | 77.397
7.5 | 1.23 | 0.01632 | -0.095 | 75.379
8 | 1.253 | 0.01715 | -0.095 | 73.059
8.5 | 1.264 | 0.01807 | -0.096 | 69.976
9 | 1.266 | 0.01902 | -0.097 | 66.563
9.5 | 1.258 | 0.02007 | -0.098 | 62.683
10 | 1.031 | 0.06196 | -0.055 | 16.642
10.5 | 1.003 | 0.06893 | -0.046 | 14.55
11 | 0.975 | 0.07469 | -0.045 | 13.05
11.5 | 0.94 | 0.08002 | -0.04 | 11.743
12 | 0.901 | 0.08631 | -0.039 | 10.441
12.5 | 0.859 | 0.09266 | -0.038 | 9.27
13 | 0.814 | 0.09785 | -0.039 | 8.321
13.5 | 0.768 | 0.10577 | -0.039 | 7.261
14 | 0.721 | 0.11201 | -0.039 | 6.438

## 44. Re 1M Mach 0.10 (2)
BIGFOIL.COM POLAR EXPORT
NACA67-610 a=0.5
NACA67-610 a=0.5 |  |  |  | Cl Max: | 1.3329 | at alpha= | 15 | deg
XFOIL ncrit=9 |  |  |  | L/D Max: | 142.67 | at alpha= | 4.5 | deg
Re: | 1000000 |  |  | Cd Min: | 0.2428 | at alpha= | 20 | deg
Mach: | 0.1 |  |  | Cl=0 at alpha= | -4.3782 | deg
|  |  |  | @ Cl=0.1, Cd= | 0.0102
|  |  |  | @ Cl=0.4, Cd= | 0.0072204
|  |  |  | @ Cl=0.6, Cd= | 0.005405
alpha (deg) | Cl | Cd | Cm | Cl/Cd
-20 | -0.495 | 0.22311 | -0.0151 | -2.2186
-19.5 | -0.4784 | 0.21642 | -0.019 | -2.2105
-19 | -0.462 | 0.21038 | -0.0225 | -2.196
-18.5 | -0.4449 | 0.20443 | -0.0263 | -2.1763
-18 | -0.4278 | 0.19835 | -0.03 | -2.1568
-17.5 | -0.4109 | 0.19195 | -0.0337 | -2.1407
-17 | -0.3946 | 0.18569 | -0.0373 | -2.125
-16 | -0.3457 | 0.16955 | -0.0511 | -2.0389
-15.5 | -0.3235 | 0.16097 | -0.0572 | -2.0097
-15 | -0.3026 | 0.15439 | -0.0617 | -1.96
-14.5 | -0.2864 | 0.14817 | -0.0651 | -1.9329
-14 | -0.2715 | 0.14192 | -0.0682 | -1.913
-13.5 | -0.2575 | 0.1356 | -0.071 | -1.899
-13 | -0.2438 | 0.12907 | -0.0739 | -1.8889
-12.5 | -0.2332 | 0.12222 | -0.0773 | -1.908
-12 | -0.2227 | 0.11557 | -0.0803 | -1.927
-11.5 | -0.2127 | 0.10888 | -0.0834 | -1.9535
-11 | -0.2015 | 0.10188 | -0.0853 | -1.9778
-10.5 | -0.187 | 0.09689 | -0.0874 | -1.93
-10 | -0.1766 | 0.09102 | -0.0898 | -1.9402
-9.5 | -0.1685 | 0.08503 | -0.0925 | -1.9817
-9 | -0.165 | 0.07871 | -0.0958 | -2.0963
-8.5 | -0.1649 | 0.07232 | -0.0985 | -2.2801
-8 | -0.1735 | 0.06655 | -0.1002 | -2.6071
-7.5 | -0.1684 | 0.05913 | -0.1032 | -2.848
-7 | -0.1651 | 0.05075 | -0.1051 | -3.2532
-6.5 | -0.1381 | 0.04602 | -0.106 | -3.0009
-6 | -0.108 | 0.0396 | -0.1065 | -2.7273
-5.5 | -0.0684 | 0.03245 | -0.1053 | -2.1079
-5 | -0.0477 | 0.0237 | -0.102 | -2.0127
-4.5 | -0.0122 | 0.01593 | -0.098 | -0.76585
-4 | 0.0379 | 0.01335 | -0.0968 | 2.839
-3.5 | 0.0883 | 0.01042 | -0.0959 | 8.4741
-3 | 0.1415 | 0.00942 | -0.0956 | 15.0212
-2.5 | 0.1957 | 0.00885 | -0.0954 | 22.113
-2 | 0.2499 | 0.00842 | -0.0953 | 29.6793
-1.5 | 0.3026 | 0.00775 | -0.0948 | 39.0452
-1 | 0.357 | 0.00745 | -0.0947 | 47.9195
-0.5 | 0.4113 | 0.00716 | -0.0947 | 57.4441
0 | 0.4541 | 0.00581 | -0.093 | 78.1583
0.5 | 0.4931 | 0.00503 | -0.0893 | 98.0318
1 | 0.5445 | 0.00511 | -0.0882 | 106.5558
1.5 | 0.5847 | 0.00536 | -0.084 | 109.0858
2 | 0.6357 | 0.00551 | -0.0828 | 115.3721
2.5 | 0.6887 | 0.00556 | -0.0825 | 123.8669
3 | 0.7415 | 0.00562 | -0.0822 | 131.9395
3.5 | 0.7985 | 0.00578 | -0.0829 | 138.1488
4 | 0.852 | 0.00606 | -0.083 | 140.5941
4.5 | 0.9031 | 0.00633 | -0.0825 | 142.6698
5 | 0.9614 | 0.00686 | -0.084 | 140.1458
5.5 | 0.991 | 0.00905 | -0.0808 | 109.5028
6 | 0.9883 | 0.01078 | -0.0709 | 91.679
6.5 | 0.9868 | 0.01218 | -0.0609 | 81.0181
7 | 1.0064 | 0.01359 | -0.0553 | 74.0545
7.5 | 1.0375 | 0.01462 | -0.0518 | 70.9644
8 | 1.0702 | 0.01563 | -0.0486 | 68.4709
8.5 | 1.1019 | 0.01675 | -0.0455 | 65.7851
9 | 1.1285 | 0.01824 | -0.0417 | 61.8695
9.5 | 1.1625 | 0.01929 | -0.0392 | 60.2644
10 | 1.1879 | 0.02097 | -0.0356 | 56.6476
10.5 | 1.2172 | 0.02243 | -0.0328 | 54.2666
11 | 1.2347 | 0.02481 | -0.0286 | 49.7662
11.5 | 1.2583 | 0.02683 | -0.0255 | 46.899
12 | 1.2805 | 0.02904 | -0.0225 | 44.0944
12.5 | 1.2936 | 0.03212 | -0.0188 | 40.274
13 | 1.3 | 0.0361 | -0.0149 | 36.0111
13.5 | 1.3142 | 0.03953 | -0.0122 | 33.2456
14 | 1.325 | 0.04335 | -0.0098 | 30.5652
14.5 | 1.3303 | 0.04799 | -0.0076 | 27.7204
15 | 1.3329 | 0.05309 | -0.0061 | 25.1064
15.5 | 1.32 | 0.06055 | -0.0049 | 21.8002
16 | 1.3054 | 0.06874 | -0.0051 | 18.9904
16.5 | 1.288 | 0.07803 | -0.0069 | 16.5065
17 | 1.2478 | 0.09223 | -0.0115 | 13.5292
17.5 | 1.227 | 0.10436 | -0.0172 | 11.7574
18 | 1.1474 | 0.13161 | -0.0324 | 8.7182
19.5 | 0.9623 | 0.23257 | -0.0809 | 4.1377
20 | 0.9737 | 0.2428 | -0.0864 | 4.0103

## 45. Re 1M Mach 0.25 (1)
BIGFOIL.COM POLAR EXPORT
NACA67-610 a=0.5
NACA67-610 a=0.5 |  |  |  | Cl Max: | 1.257 | at alpha= | 8 | deg
JavaFoil+Calcfoil stall+Eppler ext transition |  |  |  | L/D Max: | 148.967 | at alpha= | 4.5 | deg
Re: | 1000000 |  |  | Cd Min: | 0.00541 | at alpha= | 0.5 | deg
Mach: | 0.25 |  |  | Cl=0 at alpha= | -3.8723 | deg
|  |  |  | @ Cl=0.1, Cd= | 0.02511
|  |  |  | @ Cl=0.4, Cd= | 0.0072658
|  |  |  | @ Cl=0.6, Cd= | 0.10416
alpha (deg) | Cl | Cd | Cm | Cl/Cd
-14 | -0.058 | 0.11604 | -0.029 | -0.501
-13.5 | -0.055 | 0.10952 | -0.03 | -0.505
-13 | -0.052 | 0.10139 | -0.03 | -0.517
-12.5 | -0.122 | 0.09573 | -0.03 | -1.277
-12 | -0.169 | 0.09187 | -0.03 | -1.84
-11.5 | -0.205 | 0.08852 | -0.03 | -2.317
-11 | -0.235 | 0.08287 | -0.029 | -2.832
-10.5 | -0.259 | 0.09071 | -0.029 | -2.852
-10 | -0.277 | 0.08187 | -0.028 | -3.381
-9.5 | -0.288 | 0.07645 | -0.028 | -3.772
-9 | -0.293 | 0.06968 | -0.028 | -4.21
-8.5 | -0.291 | 0.06455 | -0.029 | -4.513
-8 | -0.282 | 0.05783 | -0.029 | -4.879
-7.5 | -0.266 | 0.05299 | -0.029 | -5.023
-7 | -0.244 | 0.04996 | -0.03 | -4.877
-6.5 | -0.215 | 0.04569 | -0.029 | -4.712
-6 | -0.182 | 0.04268 | -0.03 | -4.26
-5.5 | -0.144 | 0.03995 | -0.03 | -3.604
-5 | -0.103 | 0.03767 | -0.031 | -2.725
-4.5 | -0.059 | 0.03561 | -0.032 | -1.644
-4 | -0.012 | 0.03357 | -0.035 | -0.365
-3.5 | 0.035 | 0.03177 | -0.037 | 1.113
-3 | 0.084 | 0.02956 | -0.043 | 2.852
-2.5 | 0.165 | 0.00703 | -0.082 | 23.507
-2 | 0.227 | 0.00695 | -0.083 | 32.582
-1.5 | 0.288 | 0.00658 | -0.084 | 43.82
-1 | 0.35 | 0.00729 | -0.084 | 48.003
-0.5 | 0.412 | 0.00726 | -0.085 | 56.736
0 | 0.473 | 0.00729 | -0.086 | 64.83
0.5 | 0.533 | 0.00541 | -0.087 | 98.467
1 | 0.593 | 0.00555 | -0.087 | 106.907
1.5 | 0.654 | 0.00571 | -0.088 | 114.591
2 | 0.714 | 0.00586 | -0.089 | 121.824
2.5 | 0.774 | 0.00602 | -0.09 | 128.496
3 | 0.83 | 0.00617 | -0.091 | 134.609
3.5 | 0.888 | 0.00635 | -0.091 | 139.9
4 | 0.945 | 0.00653 | -0.092 | 144.627
4.5 | 1 | 0.00671 | -0.093 | 148.967
5 | 1.048 | 0.01314 | -0.093 | 79.786
5.5 | 1.097 | 0.01382 | -0.094 | 79.381
6 | 1.142 | 0.01463 | -0.095 | 78.052
6.5 | 1.182 | 0.01537 | -0.096 | 76.917
7 | 1.217 | 0.01627 | -0.096 | 74.788
7.5 | 1.244 | 0.01718 | -0.097 | 72.411
8 | 1.257 | 0.01818 | -0.098 | 69.158
8.5 | 1.254 | 0.01919 | -0.099 | 65.358
9 | 1.236 | 0.02026 | -0.099 | 60.995
9.5 | 0.991 | 0.06202 | -0.045 | 15.974
10 | 0.949 | 0.06801 | -0.04 | 13.946
10.5 | 0.895 | 0.07325 | -0.039 | 12.215
11 | 0.828 | 0.08259 | -0.035 | 10.031
11.5 | 0.752 | 0.08626 | -0.039 | 8.723
12 | 0.667 | 0.09131 | -0.04 | 7.309
12.5 | 0.575 | 0.10007 | -0.04 | 5.747
13 | 0.477 | 0.10416 | -0.042 | 4.581

## 46. Re 1M Mach 0.25 (2)
BIGFOIL.COM POLAR EXPORT
NACA67-610 a=0.5
NACA67-610 a=0.5 |  |  |  | Cl Max: | 1.2628 | at alpha= | 12 | deg
XFOIL ncrit=9 |  |  |  | L/D Max: | 142.615 | at alpha= | 4.5 | deg
Re: | 1000000 |  |  | Cd Min: | 0.24915 | at alpha= | 20 | deg
Mach: | 0.25 |  |  | Cl=0 at alpha= | -4.4871 | deg
|  |  |  | @ Cl=0.1, Cd= | 0.011039
|  |  |  | @ Cl=0.4, Cd= | 0.007375
|  |  |  | @ Cl=0.6, Cd= | 0.0054135
alpha (deg) | Cl | Cd | Cm | Cl/Cd
-19.5 | -0.482 | 0.21912 | -0.0195 | -2.1997
-19 | -0.4642 | 0.21314 | -0.0234 | -2.1779
-18.5 | -0.4461 | 0.20696 | -0.0274 | -2.1555
-18 | -0.4278 | 0.20063 | -0.0314 | -2.1323
-17.5 | -0.4097 | 0.19395 | -0.0354 | -2.1124
-16.5 | -0.3584 | 0.17809 | -0.0493 | -2.0125
-16 | -0.334 | 0.17032 | -0.0558 | -1.961
-15.5 | -0.3146 | 0.16247 | -0.0602 | -1.9364
-15 | -0.2983 | 0.1565 | -0.0632 | -1.9061
-14.5 | -0.2824 | 0.15026 | -0.0663 | -1.8794
-14 | -0.2672 | 0.14393 | -0.0693 | -1.8565
-13.5 | -0.252 | 0.13744 | -0.0724 | -1.8335
-13 | -0.2375 | 0.13072 | -0.0756 | -1.8169
-12.5 | -0.226 | 0.12396 | -0.079 | -1.8232
-12 | -0.2138 | 0.11721 | -0.0823 | -1.8241
-11.5 | -0.2044 | 0.10951 | -0.0851 | -1.8665
-11 | -0.1886 | 0.10381 | -0.0872 | -1.8168
-10.5 | -0.1738 | 0.09848 | -0.0897 | -1.7648
-10 | -0.1623 | 0.09258 | -0.0921 | -1.7531
-9.5 | -0.1545 | 0.08639 | -0.0955 | -1.7884
-9 | -0.1477 | 0.08017 | -0.0983 | -1.8423
-8.5 | -0.1435 | 0.07378 | -0.101 | -1.945
-8 | -0.1464 | 0.06769 | -0.1038 | -2.1628
-7.5 | -0.1495 | 0.0613 | -0.1056 | -2.4388
-7 | -0.1465 | 0.05431 | -0.1072 | -2.6975
-6.5 | -0.1239 | 0.04912 | -0.1087 | -2.5224
-5.5 | -0.058 | 0.03538 | -0.1099 | -1.6393
-5 | -0.039 | 0.02621 | -0.1071 | -1.488
-4.5 | -0.0011 | 0.0199 | -0.1039 | -0.055276
-4 | 0.0415 | 0.01461 | -0.1011 | 2.8405
-3.5 | 0.0925 | 0.01123 | -0.0998 | 8.2369
-3 | 0.1474 | 0.00983 | -0.0993 | 14.9949
-2.5 | 0.2032 | 0.00914 | -0.099 | 22.2319
-2 | 0.2586 | 0.00853 | -0.0986 | 30.3165
-1.5 | 0.313 | 0.00786 | -0.098 | 39.8219
-1 | 0.3686 | 0.00752 | -0.0978 | 49.016
-0.5 | 0.4249 | 0.00726 | -0.0977 | 58.5262
0.5 | 0.508 | 0.00509 | -0.0919 | 99.8035
1 | 0.5613 | 0.0052 | -0.0909 | 107.9423
1.5 | 0.603 | 0.00543 | -0.0867 | 111.0497
2 | 0.6539 | 0.0056 | -0.0849 | 116.7679
2.5 | 0.7092 | 0.00567 | -0.0848 | 125.0794
3 | 0.7613 | 0.00576 | -0.0839 | 132.1701
3.5 | 0.8198 | 0.00592 | -0.0845 | 138.4797
4 | 0.8746 | 0.00621 | -0.0843 | 140.8374
4.5 | 0.927 | 0.0065 | -0.0836 | 142.6154
5 | 0.9846 | 0.00717 | -0.0844 | 137.3222
5.5 | 1.0053 | 0.0098 | -0.0796 | 102.5816
6 | 0.9835 | 0.01121 | -0.0653 | 87.7342
6.5 | 0.9884 | 0.01306 | -0.0567 | 75.6815
7 | 1.0114 | 0.01451 | -0.0515 | 69.7037
7.5 | 1.0417 | 0.01575 | -0.0475 | 66.1397
8 | 1.0751 | 0.0169 | -0.0441 | 63.6154
8.5 | 1.108 | 0.01813 | -0.0408 | 61.1142
9 | 1.1348 | 0.01981 | -0.0367 | 57.2842
9.5 | 1.1589 | 0.02174 | -0.0325 | 53.3073
10 | 1.1898 | 0.02331 | -0.0293 | 51.0425
10.5 | 1.2047 | 0.0261 | -0.0245 | 46.1571
11 | 1.2275 | 0.02848 | -0.0209 | 43.1004
11.5 | 1.2459 | 0.03138 | -0.017 | 39.7036
12 | 1.2628 | 0.03458 | -0.0135 | 36.5182
12.5 | 1.2599 | 0.04009 | -0.0088 | 31.4268
13 | 1.2621 | 0.04542 | -0.0055 | 27.7873
13.5 | 1.2507 | 0.05253 | -0.0026 | 23.8093
14 | 1.2312 | 0.061 | -0.0012 | 20.1836
14.5 | 1.1987 | 0.07205 | -0.002 | 16.6371
15 | 1.1732 | 0.08324 | -0.0052 | 14.0942
15.5 | 1.1274 | 0.09974 | -0.0126 | 11.3034
16 | 1.094 | 0.11652 | -0.0223 | 9.3889
16.5 | 1.0557 | 0.13746 | -0.035 | 7.6801
17.5 | 0.9587 | 0.1908 | -0.0621 | 5.0246
18 | 0.9485 | 0.20863 | -0.0697 | 4.5463
18.5 | 0.9545 | 0.21981 | -0.0752 | 4.3424
19 | 0.9655 | 0.22942 | -0.0802 | 4.2084
19.5 | 0.9774 | 0.239 | -0.0853 | 4.0895
20 | 0.9903 | 0.24915 | -0.091 | 3.9747

## 47. Re 1M Mach 0.50 (1)
BIGFOIL.COM POLAR EXPORT
NACA67-610 a=0.5
NACA67-610 a=0.5 |  |  |  | Cl Max: | 1.251 | at alpha= | 20 | deg
JavaFoil+Calcfoil stall+Eppler ext transition |  |  |  | L/D Max: | 146.005 | at alpha= | 4.5 | deg
Re: | 1000000 |  |  | Cd Min: | 0.0059 | at alpha= | 0.5 | deg
Mach: | 0.5 |  |  | Cl=0 at alpha= | -3.8725 | deg
|  |  |  | @ Cl=0.1, Cd= | 0.031765
|  |  |  | @ Cl=0.4, Cd= | 0.0076513
|  |  |  | @ Cl=0.6, Cd= | 0.0059196
alpha (deg) | Cl | Cd | Cm | Cl/Cd
-20 | -0.871 | 0.19234 | -0.035 | -4.526
-19.5 | -0.844 | 0.18737 | -0.035 | -4.506
-19 | -0.818 | 0.18251 | -0.036 | -4.482
-18.5 | -0.792 | 0.17782 | -0.036 | -4.452
-18 | -0.764 | 0.16987 | -0.035 | -4.495
-17.5 | -0.737 | 0.16382 | -0.035 | -4.496
-17 | -0.71 | 0.15816 | -0.035 | -4.489
-16.5 | -0.683 | 0.15286 | -0.035 | -4.471
-16 | -0.657 | 0.14953 | -0.036 | -4.392
-15.5 | -0.63 | 0.14947 | -0.036 | -4.215
-15 | -0.603 | 0.14391 | -0.036 | -4.192
-14.5 | -0.576 | 0.13333 | -0.036 | -4.319
-14 | -0.548 | 0.12834 | -0.035 | -4.273
-13.5 | -0.522 | 0.12449 | -0.035 | -4.189
-13 | -0.494 | 0.12256 | -0.035 | -4.035
-12.5 | -0.468 | 0.11901 | -0.036 | -3.929
-12 | -0.441 | 0.11697 | -0.036 | -3.767
-11.5 | -0.414 | 0.1124 | -0.036 | -3.68
-11 | -0.387 | 0.11047 | -0.037 | -3.501
-10.5 | -0.359 | 0.09884 | -0.035 | -3.632
-10 | -0.332 | 0.09311 | -0.035 | -3.566
-9.5 | -0.305 | 0.0908 | -0.036 | -3.36
-9 | -0.278 | 0.08618 | -0.036 | -3.226
-8.5 | -0.251 | 0.0837 | -0.036 | -2.998
-8 | -0.224 | 0.08137 | -0.037 | -2.751
-7.5 | -0.196 | 0.08104 | -0.034 | -2.424
-7 | -0.169 | 0.07784 | -0.034 | -2.176
-6.5 | -0.142 | 0.07073 | -0.035 | -2.012
-6 | -0.115 | 0.04469 | -0.037 | -2.581
-5.5 | -0.088 | 0.04105 | -0.037 | -2.151
-5 | -0.083 | 0.0485 | -0.035 | -1.706
-4.5 | -0.059 | 0.03967 | -0.033 | -1.483
-4 | -0.013 | 0.03615 | -0.034 | -0.357
-3.5 | 0.038 | 0.03373 | -0.036 | 1.13
-3 | 0.092 | 0.03198 | -0.037 | 2.866
-2.5 | 0.147 | 0.0305 | -0.043 | 4.817
-2 | 0.252 | 0.00772 | -0.092 | 32.567
-1.5 | 0.321 | 0.0077 | -0.093 | 41.683
-1 | 0.391 | 0.00765 | -0.094 | 51.063
-0.5 | 0.46 | 0.00766 | -0.095 | 60.067
0 | 0.526 | 0.00769 | -0.096 | 68.366
0.5 | 0.593 | 0.0059 | -0.096 | 100.576
1 | 0.661 | 0.00609 | -0.097 | 108.551
1.5 | 0.728 | 0.00626 | -0.098 | 116.278
2 | 0.795 | 0.00644 | -0.099 | 123.341
2.5 | 0.862 | 0.00663 | -0.1 | 129.922
3 | 0.923 | 0.00686 | -0.101 | 134.586
3.5 | 0.986 | 0.00708 | -0.102 | 139.223
4 | 1.048 | 0.00731 | -0.103 | 143.381
4.5 | 1.107 | 0.00758 | -0.104 | 146.005
5 | 1.155 | 0.01548 | -0.104 | 74.625
5.5 | 1.199 | 0.01658 | -0.105 | 72.308
6 | 1.228 | 0.0177 | -0.106 | 69.388
6.5 | 1.234 | 0.0191 | -0.106 | 64.577
7 | 1.19 | 0.02042 | -0.107 | 58.288
7.5 | 0.691 | 0.05131 | -0.051 | 13.471
8 | 0.632 | 0.06106 | -0.041 | 10.355
8.5 | 0.659 | 0.05976 | -0.045 | 11.025
9 | 0.685 | 0.06807 | -0.045 | 10.059
9.5 | 0.71 | 0.08984 | -0.045 | 7.907
10 | 0.737 | 0.09299 | -0.049 | 7.926
10.5 | 0.763 | 0.09557 | -0.049 | 7.982
11 | 0.788 | 0.10476 | -0.05 | 7.526
11.5 | 0.815 | 0.11227 | -0.055 | 7.263
12 | 0.841 | 0.11699 | -0.055 | 7.188
12.5 | 0.866 | 0.12044 | -0.055 | 7.193
13 | 0.893 | 0.12469 | -0.058 | 7.16
13.5 | 0.919 | 0.12723 | -0.061 | 7.224
14 | 0.944 | 0.13444 | -0.061 | 7.023
14.5 | 0.97 | 0.13726 | -0.062 | 7.065
15 | 0.997 | 0.14391 | -0.066 | 6.928
15.5 | 1.022 | 0.14969 | -0.067 | 6.828
16 | 1.047 | 0.15506 | -0.068 | 6.754
16.5 | 1.073 | 0.15991 | -0.069 | 6.707
17 | 1.101 | 0.16993 | -0.073 | 6.479
17.5 | 1.125 | 0.1742 | -0.073 | 6.456
18 | 1.15 | 0.18128 | -0.074 | 6.342
18.5 | 1.175 | 0.18171 | -0.075 | 6.465
19 | 1.203 | 0.18754 | -0.078 | 6.412
19.5 | 1.227 | 0.19356 | -0.079 | 6.339
20 | 1.251 | 0.19728 | -0.079 | 6.343

## 48. Re 1M Mach 0.50 (2)
BIGFOIL.COM POLAR EXPORT
NACA67-610 a=0.5
NACA67-610 a=0.5 |  |  |  | Cl Max: | 1.1591 | at alpha= | 10 | deg
XFOIL ncrit=9 |  |  |  | L/D Max: | 139.061 | at alpha= | 4 | deg
Re: | 1000000 |  |  | Cd Min: | 0.24148 | at alpha= | -20 | deg
Mach: | 0.5 |  |  | Cl=0 at alpha= | -5.2262 | deg
|  |  |  | @ Cl=0.1, Cd= | 0.024698
|  |  |  | @ Cl=0.4, Cd= | 0.0081858
|  |  |  | @ Cl=0.6, Cd= | 0.0055258
alpha (deg) | Cl | Cd | Cm | Cl/Cd
-20 | -0.5239 | 0.24148 | -0.0181 | -2.1695
-19.5 | -0.5008 | 0.2341 | -0.0234 | -2.1393
-19 | -0.4774 | 0.22669 | -0.0287 | -2.106
-18.5 | -0.4455 | 0.21815 | -0.0368 | -2.0422
-18 | -0.4137 | 0.20948 | -0.0448 | -1.9749
-17.5 | -0.3898 | 0.20156 | -0.0499 | -1.9339
-17 | -0.3704 | 0.19465 | -0.0535 | -1.9029
-16.5 | -0.3515 | 0.18736 | -0.0577 | -1.8761
-16 | -0.3324 | 0.18034 | -0.0613 | -1.8432
-15.5 | -0.3115 | 0.17284 | -0.0648 | -1.8022
-15 | -0.2918 | 0.16608 | -0.0684 | -1.757
-14.5 | -0.2715 | 0.159 | -0.0723 | -1.7075
-14 | -0.2514 | 0.15192 | -0.0762 | -1.6548
-13.5 | -0.2323 | 0.14479 | -0.0801 | -1.6044
-13 | -0.2145 | 0.13782 | -0.084 | -1.5564
-12.5 | -0.1976 | 0.13069 | -0.0881 | -1.512
-12 | -0.181 | 0.12366 | -0.0918 | -1.4637
-11.5 | -0.162 | 0.11658 | -0.0942 | -1.3896
-11 | -0.1441 | 0.11032 | -0.0974 | -1.3062
-10.5 | -0.1274 | 0.10398 | -0.1012 | -1.2252
-10 | -0.1129 | 0.0978 | -0.1045 | -1.1544
-9.5 | -0.1009 | 0.09146 | -0.1077 | -1.1032
-9 | -0.0876 | 0.08508 | -0.1108 | -1.0296
-8.5 | -0.077 | 0.078 | -0.1127 | -0.98718
-8 | -0.0645 | 0.07243 | -0.1147 | -0.89051
-7.5 | -0.0532 | 0.06715 | -0.1168 | -0.79226
-7 | -0.0502 | 0.06148 | -0.1195 | -0.81653
-6.5 | -0.0482 | 0.05596 | -0.1228 | -0.86133
-6 | -0.0316 | 0.04975 | -0.1252 | -0.63518
-5.5 | -0.0092 | 0.04313 | -0.1267 | -0.21331
-5 | 0.0076 | 0.03603 | -0.1262 | 0.21094
-4.5 | 0.0445 | 0.03125 | -0.1254 | 1.424
-4 | 0.0951 | 0.02636 | -0.1236 | 3.6077
-3.5 | 0.1219 | 0.01727 | -0.1186 | 7.0585
-3 | 0.1732 | 0.01294 | -0.1158 | 13.3849
-2.5 | 0.235 | 0.01076 | -0.1146 | 21.8401
-2 | 0.2981 | 0.00945 | -0.1136 | 31.545
-1.5 | 0.3592 | 0.00857 | -0.1125 | 41.9137
-1 | 0.4208 | 0.00799 | -0.1116 | 52.6658
-0.5 | 0.4822 | 0.00765 | -0.1108 | 63.0327
0 | 0.5429 | 0.00733 | -0.1101 | 74.0655
0.5 | 0.5733 | 0.00546 | -0.1038 | 105
1 | 0.6301 | 0.0056 | -0.1015 | 112.5179
1.5 | 0.6801 | 0.00586 | -0.0976 | 116.058
2 | 0.7282 | 0.00613 | -0.0931 | 118.7928
2.5 | 0.7911 | 0.00625 | -0.0927 | 126.576
3 | 0.8479 | 0.00638 | -0.0909 | 132.8997
3.5 | 0.9078 | 0.00659 | -0.0896 | 137.7542
4 | 0.9623 | 0.00692 | -0.0872 | 139.0607
4.5 | 1.0223 | 0.00743 | -0.0861 | 137.5908
5 | 1.0534 | 0.00951 | -0.0814 | 110.7676
5.5 | 1.0166 | 0.01178 | -0.064 | 86.2988
6 | 1.0027 | 0.0147 | -0.052 | 68.2109
6.5 | 1.0073 | 0.01744 | -0.0435 | 57.758
7 | 1.0368 | 0.0193 | -0.0381 | 53.7202
7.5 | 1.0673 | 0.02128 | -0.033 | 50.1551
8 | 1.0937 | 0.02368 | -0.0275 | 46.1867
8.5 | 1.1202 | 0.02628 | -0.0223 | 42.6256
9 | 1.1371 | 0.02972 | -0.0163 | 38.2604
9.5 | 1.1491 | 0.03383 | -0.0103 | 33.9669
10 | 1.1591 | 0.03883 | -0.0041 | 29.8506
10.5 | 1.1566 | 0.0457 | 0.0011 | 25.3085
11 | 1.1368 | 0.05441 | 0.004 | 20.8932
11.5 | 1.108 | 0.06476 | 0.004 | 17.1093
12 | 1.0756 | 0.07676 | 0.0008 | 14.0125
12.5 | 1.0405 | 0.09093 | -0.006 | 11.4429
13 | 1.0106 | 0.10665 | -0.0156 | 9.4759
13.5 | 0.9833 | 0.12452 | -0.0266 | 7.8967
14 | 0.9633 | 0.1412 | -0.0358 | 6.8222
14.5 | 0.9513 | 0.15648 | -0.0444 | 6.0794
15 | 0.9485 | 0.17003 | -0.0519 | 5.5784

## 49. Re 2M Mach 0.00 (1)
BIGFOIL.COM POLAR EXPORT
NACA67-610 a=0.5
NACA67-610 a=0.5 |  |  |  | Cl Max: | 1.272 | at alpha= | 9 | deg
JavaFoil+Calcfoil stall+Eppler ext transition |  |  |  | L/D Max: | 179.147 | at alpha= | 5 | deg
Re: | 2000000 |  |  | Cd Min: | 0.00387 | at alpha= | 1 | deg
Mach: | 0 |  |  | Cl=0 at alpha= | -3.8707 | deg
|  |  |  | @ Cl=0.1, Cd= | 0.006921
|  |  |  | @ Cl=0.4, Cd= | 0.0060393
|  |  |  | @ Cl=0.6, Cd= | 0.0042428
alpha (deg) | Cl | Cd | Cm | Cl/Cd
-16.5 | -0.282 | 0.13618 | -0.027 | -2.069
-16 | -0.296 | 0.12832 | -0.027 | -2.304
-15.5 | -0.31 | 0.124 | -0.028 | -2.498
-15 | -0.324 | 0.11662 | -0.028 | -2.778
-14.5 | -0.338 | 0.11168 | -0.028 | -3.026
-14 | -0.352 | 0.10465 | -0.028 | -3.359
-13.5 | -0.364 | 0.10095 | -0.028 | -3.609
-13 | -0.374 | 0.09482 | -0.028 | -3.943
-12.5 | -0.38 | 0.09053 | -0.028 | -4.195
-12 | -0.384 | 0.08603 | -0.028 | -4.46
-11.5 | -0.385 | 0.08332 | -0.027 | -4.626
-11 | -0.385 | 0.07633 | -0.028 | -5.041
-10.5 | -0.381 | 0.07111 | -0.028 | -5.359
-10 | -0.374 | 0.06695 | -0.029 | -5.588
-9.5 | -0.363 | 0.06288 | -0.029 | -5.78
-9 | -0.349 | 0.05865 | -0.029 | -5.954
-8.5 | -0.331 | 0.05564 | -0.03 | -5.948
-8 | -0.309 | 0.05117 | -0.031 | -6.034
-7.5 | -0.283 | 0.04817 | -0.032 | -5.869
-7 | -0.252 | 0.04517 | -0.03 | -5.587
-6.5 | -0.219 | 0.04278 | -0.03 | -5.119
-6 | -0.183 | 0.0398 | -0.033 | -4.587
-5.5 | -0.143 | 0.03739 | -0.036 | -3.834
-5 | -0.101 | 0.0354 | -0.037 | -2.866
-4.5 | -0.058 | 0.03206 | -0.043 | -1.807
-4 | -0.015 | 0.00721 | -0.077 | -2.061
-3.5 | 0.043 | 0.00698 | -0.078 | 6.13
-3 | 0.101 | 0.00692 | -0.079 | 14.62
-2.5 | 0.16 | 0.00685 | -0.079 | 23.413
-2 | 0.22 | 0.0068 | -0.08 | 32.32
-1.5 | 0.279 | 0.00676 | -0.081 | 41.361
-1 | 0.339 | 0.00609 | -0.082 | 55.697
-0.5 | 0.399 | 0.00604 | -0.083 | 66.034
0 | 0.459 | 0.006 | -0.083 | 76.411
0.5 | 0.518 | 0.00424 | -0.084 | 122.058
1 | 0.577 | 0.00387 | -0.085 | 149.081
1.5 | 0.635 | 0.00481 | -0.086 | 132.137
2 | 0.694 | 0.00493 | -0.087 | 140.656
2.5 | 0.752 | 0.00506 | -0.087 | 148.539
3 | 0.807 | 0.00517 | -0.088 | 156.211
3.5 | 0.864 | 0.00529 | -0.089 | 163.13
4 | 0.919 | 0.00543 | -0.09 | 169.265
4.5 | 0.973 | 0.00558 | -0.091 | 174.455
5 | 1.026 | 0.00573 | -0.091 | 179.147
5.5 | 1.07 | 0.01162 | -0.092 | 92.04
6 | 1.115 | 0.0123 | -0.092 | 90.71
6.5 | 1.158 | 0.01285 | -0.093 | 90.072
7 | 1.196 | 0.01351 | -0.094 | 88.583
7.5 | 1.23 | 0.01423 | -0.095 | 86.439
8 | 1.254 | 0.01494 | -0.095 | 83.945
8.5 | 1.268 | 0.01571 | -0.096 | 80.719
9 | 1.272 | 0.01655 | -0.097 | 76.906
9.5 | 1.268 | 0.0175 | -0.097 | 72.45
10 | 1.255 | 0.01836 | -0.098 | 68.341
10.5 | 1.233 | 0.01942 | -0.099 | 63.473
11 | 1.202 | 0.02057 | -0.099 | 58.445
11.5 | 1.161 | 0.02219 | -0.1 | 52.309
12 | 0.931 | 0.08129 | -0.049 | 11.453
12.5 | 0.895 | 0.08593 | -0.05 | 10.41
13 | 0.854 | 0.09163 | -0.048 | 9.314
13.5 | 0.812 | 0.09721 | -0.048 | 8.354
14 | 0.769 | 0.10554 | -0.047 | 7.289

## 50. Re 2M Mach 0.00 (2)
BIGFOIL.COM POLAR EXPORT
NACA67-610 a=0.5
NACA67-610 a=0.5 |  |  |  | Cl Max: | 1.4889 | at alpha= | 16.5 | deg
XFOIL ncrit=9 |  |  |  | L/D Max: | 168.6 | at alpha= | 4 | deg
Re: | 2000000 |  |  | Cd Min: | 0.12586 | at alpha= | 20 | deg
Mach: | 0 |  |  | Cl=0 at alpha= | -4.2324 | deg
|  |  |  | @ Cl=0.1, Cd= | 0.0073577
|  |  |  | @ Cl=0.4, Cd= | 0.0058552
|  |  |  | @ Cl=0.6, Cd= | 0.0039387
alpha (deg) | Cl | Cd | Cm | Cl/Cd
-7 | -0.2876 | 0.01497 | -0.094 | -19.2118
-6.5 | -0.2342 | 0.01478 | -0.0942 | -15.8457
-6 | -0.1852 | 0.01299 | -0.0936 | -14.2571
-5.5 | -0.135 | 0.01122 | -0.093 | -12.0321
-5 | -0.0825 | 0.00999 | -0.0928 | -8.2583
-4.5 | -0.0273 | 0.00969 | -0.093 | -2.8173
-4 | 0.0237 | 0.00807 | -0.0925 | 2.9368
-3.5 | 0.078 | 0.00754 | -0.0925 | 10.3448
-3 | 0.1323 | 0.00709 | -0.0925 | 18.6601
-2.5 | 0.1878 | 0.00681 | -0.0927 | 27.5771
-2 | 0.242 | 0.00639 | -0.0927 | 37.8717
-1.5 | 0.2975 | 0.00617 | -0.093 | 48.2172
-1 | 0.3528 | 0.006 | -0.0932 | 58.8
-0.5 | 0.4082 | 0.00583 | -0.0935 | 70.0172
0 | 0.4618 | 0.00553 | -0.0935 | 83.5081
0.5 | 0.5009 | 0.00392 | -0.0911 | 127.7806
1.5 | 0.6068 | 0.00394 | -0.0904 | 154.0102
2 | 0.656 | 0.00412 | -0.0889 | 159.2233
2.5 | 0.7064 | 0.00429 | -0.088 | 164.662
3 | 0.7583 | 0.00451 | -0.0876 | 168.1375
3.5 | 0.807 | 0.00479 | -0.0866 | 168.476
4 | 0.8548 | 0.00507 | -0.0854 | 168.5996
4.5 | 0.8921 | 0.00575 | -0.0822 | 155.1478
5 | 0.9053 | 0.00703 | -0.0741 | 128.7767
5.5 | 0.9255 | 0.00845 | -0.0681 | 109.5266
6 | 0.969 | 0.01007 | -0.0678 | 96.2264
6.5 | 1.0027 | 0.011 | -0.0648 | 91.1545
7 | 1.0338 | 0.01172 | -0.0609 | 88.2082
7.5 | 1.0689 | 0.01242 | -0.0579 | 86.0628
8 | 1.1044 | 0.01315 | -0.0551 | 83.9848
8.5 | 1.1391 | 0.01397 | -0.0523 | 81.539
9 | 1.1713 | 0.01496 | -0.0493 | 78.2955
9.5 | 1.2055 | 0.01587 | -0.0467 | 75.9609
10 | 1.2364 | 0.01702 | -0.0437 | 72.6439
10.5 | 1.2672 | 0.01819 | -0.0408 | 69.6647
11 | 1.2945 | 0.01964 | -0.0376 | 65.9114
11.5 | 1.3239 | 0.021 | -0.0349 | 63.0429
12 | 1.3512 | 0.02253 | -0.0321 | 59.9734
12.5 | 1.3682 | 0.02489 | -0.0282 | 54.9699
13 | 1.3943 | 0.02661 | -0.0257 | 52.3976
13.5 | 1.4154 | 0.02879 | -0.0229 | 49.1629
14 | 1.4342 | 0.03125 | -0.0201 | 45.8944
14.5 | 1.4508 | 0.03399 | -0.0174 | 42.6831
15 | 1.4681 | 0.03676 | -0.0152 | 39.9374
15.5 | 1.4754 | 0.04065 | -0.0126 | 36.2952
16 | 1.4837 | 0.04462 | -0.0107 | 33.2519
16.5 | 1.4889 | 0.04916 | -0.0092 | 30.2868
17 | 1.4755 | 0.05619 | -0.0077 | 26.2591
17.5 | 1.4767 | 0.06184 | -0.0076 | 23.8794
18 | 1.4546 | 0.0711 | -0.0084 | 20.4585
18.5 | 1.4356 | 0.0807 | -0.0106 | 17.7893
19 | 1.4083 | 0.09256 | -0.0147 | 15.215
19.5 | 1.3695 | 0.10774 | -0.0217 | 12.7112
20 | 1.3242 | 0.12586 | -0.0315 | 10.5212

## 51. Re 2M Mach 0.10 (1)
BIGFOIL.COM POLAR EXPORT
NACA67-610 a=0.5
NACA67-610 a=0.5 |  |  |  | Cl Max: | 1.27 | at alpha= | 9 | deg
JavaFoil+Calcfoil stall+Eppler ext transition |  |  |  | L/D Max: | 179.11 | at alpha= | 5 | deg
Re: | 2000000 |  |  | Cd Min: | 0.00423 | at alpha= | 0.5 | deg
Mach: | 0.1 |  |  | Cl=0 at alpha= | -3.8707 | deg
|  |  |  | @ Cl=0.1, Cd= | 0.0069817
|  |  |  | @ Cl=0.4, Cd= | 0.0060215
|  |  |  | @ Cl=0.6, Cd= | 0.0047627
alpha (deg) | Cl | Cd | Cm | Cl/Cd
-16 | -0.256 | 0.13136 | -0.028 | -1.948
-15.5 | -0.272 | 0.12427 | -0.028 | -2.187
-15 | -0.288 | 0.11851 | -0.028 | -2.43
-14.5 | -0.304 | 0.11129 | -0.028 | -2.734
-14 | -0.32 | 0.10501 | -0.028 | -3.051
-13.5 | -0.336 | 0.10066 | -0.028 | -3.337
-13 | -0.348 | 0.0948 | -0.028 | -3.672
-12.5 | -0.357 | 0.08963 | -0.029 | -3.981
-12 | -0.364 | 0.08744 | -0.029 | -4.159
-11.5 | -0.368 | 0.08105 | -0.028 | -4.541
-11 | -0.37 | 0.07692 | -0.028 | -4.81
-10.5 | -0.369 | 0.0709 | -0.028 | -5.203
-10 | -0.364 | 0.0672 | -0.029 | -5.421
-9.5 | -0.356 | 0.06359 | -0.029 | -5.596
-9 | -0.343 | 0.05981 | -0.029 | -5.743
-8.5 | -0.327 | 0.05644 | -0.03 | -5.792
-8 | -0.306 | 0.05156 | -0.031 | -5.937
-7.5 | -0.281 | 0.0484 | -0.031 | -5.807
-7 | -0.252 | 0.04541 | -0.03 | -5.543
-6.5 | -0.219 | 0.04291 | -0.03 | -5.097
-6 | -0.183 | 0.03999 | -0.033 | -4.566
-5.5 | -0.143 | 0.03756 | -0.035 | -3.82
-5 | -0.102 | 0.03524 | -0.038 | -2.89
-4.5 | -0.058 | 0.03289 | -0.041 | -1.761
-4 | -0.015 | 0.00727 | -0.078 | -2.052
-3.5 | 0.043 | 0.00703 | -0.078 | 6.109
-3 | 0.102 | 0.00698 | -0.079 | 14.565
-2.5 | 0.161 | 0.00691 | -0.08 | 23.317
-2 | 0.221 | 0.00677 | -0.081 | 32.596
-1.5 | 0.281 | 0.00674 | -0.081 | 41.682
-1 | 0.341 | 0.00611 | -0.082 | 55.805
-0.5 | 0.401 | 0.00602 | -0.083 | 66.647
0 | 0.461 | 0.00598 | -0.084 | 77.079
0.5 | 0.52 | 0.00423 | -0.085 | 122.995
1 | 0.579 | 0.00472 | -0.085 | 122.648
1.5 | 0.638 | 0.00484 | -0.086 | 131.892
2 | 0.697 | 0.00495 | -0.087 | 140.923
2.5 | 0.756 | 0.00507 | -0.088 | 149.016
3 | 0.811 | 0.00518 | -0.089 | 156.6
3.5 | 0.868 | 0.00531 | -0.089 | 163.558
4 | 0.924 | 0.00544 | -0.09 | 169.651
4.5 | 0.978 | 0.0056 | -0.091 | 174.498
5 | 1.031 | 0.00576 | -0.092 | 179.11
5.5 | 1.074 | 0.0117 | -0.092 | 91.828
6 | 1.12 | 0.01238 | -0.093 | 90.444
6.5 | 1.162 | 0.01295 | -0.093 | 89.781
7 | 1.2 | 0.01362 | -0.094 | 88.122
7.5 | 1.233 | 0.01435 | -0.095 | 85.931
8 | 1.256 | 0.01508 | -0.096 | 83.289
8.5 | 1.268 | 0.01589 | -0.096 | 79.747
9 | 1.27 | 0.01675 | -0.097 | 75.816
9.5 | 1.262 | 0.01776 | -0.098 | 71.032
10 | 1.245 | 0.01862 | -0.099 | 66.839
10.5 | 1.218 | 0.01971 | -0.099 | 61.771
11 | 1.181 | 0.02096 | -0.1 | 56.327
11.5 | 0.951 | 0.07268 | -0.058 | 13.086
12 | 0.905 | 0.08074 | -0.05 | 11.212
12.5 | 0.862 | 0.08713 | -0.048 | 9.891
13 | 0.817 | 0.09308 | -0.048 | 8.774
13.5 | 0.77 | 0.0999 | -0.047 | 7.706
14 | 0.723 | 0.10464 | -0.047 | 6.909

## 52. Re 2M Mach 0.10 (2)
BIGFOIL.COM POLAR EXPORT
NACA67-610 a=0.5
NACA67-610 a=0.5 |  |  |  | Cl Max: | 1.466 | at alpha= | 16.5 | deg
XFOIL ncrit=9 |  |  |  | L/D Max: | 169.021 | at alpha= | 3.5 | deg
Re: | 2000000 |  |  | Cd Min: | 0.2222 | at alpha= | -20 | deg
Mach: | 0.1 |  |  | Cl=0 at alpha= | -4.234 | deg
|  |  |  | @ Cl=0.1, Cd= | 0.0074106
|  |  |  | @ Cl=0.4, Cd= | 0.0058725
|  |  |  | @ Cl=0.6, Cd= | 0.0039312
alpha (deg) | Cl | Cd | Cm | Cl/Cd
-20 | -0.4938 | 0.2222 | -0.0151 | -2.2223
-19.5 | -0.4784 | 0.21566 | -0.0189 | -2.2183
-18 | -0.4127 | 0.1959 | -0.0353 | -2.1067
-17.5 | -0.3882 | 0.1879 | -0.0414 | -2.066
-17 | -0.3718 | 0.18169 | -0.045 | -2.0463
-16.5 | -0.357 | 0.17424 | -0.0484 | -2.0489
-16 | -0.3419 | 0.16781 | -0.0516 | -2.0374
-15.5 | -0.3292 | 0.15999 | -0.0552 | -2.0576
-15 | -0.3131 | 0.1543 | -0.0583 | -2.0292
-14.5 | -0.2969 | 0.1481 | -0.0617 | -2.0047
-14 | -0.2813 | 0.14203 | -0.0649 | -1.9806
-13.5 | -0.2661 | 0.13539 | -0.0683 | -1.9654
-13 | -0.2521 | 0.12833 | -0.0715 | -1.9645
-12.5 | -0.2398 | 0.12135 | -0.0747 | -1.9761
-12 | -0.2273 | 0.11448 | -0.0779 | -1.9855
-11.5 | -0.2239 | 0.10576 | -0.0812 | -2.1171
-11 | -0.2092 | 0.10057 | -0.0836 | -2.0801
-10.5 | -0.1936 | 0.09569 | -0.0861 | -2.0232
-10 | -0.1843 | 0.08964 | -0.0885 | -2.056
-9.5 | -0.1759 | 0.08315 | -0.0915 | -2.1155
-7.5 | -0.1934 | 0.05568 | -0.1011 | -3.4734
-7 | -0.2829 | 0.01668 | -0.0959 | -16.9604
-6.5 | -0.2318 | 0.01593 | -0.0957 | -14.5512
-6 | -0.1838 | 0.01389 | -0.0949 | -13.2325
-5.5 | -0.1347 | 0.0117 | -0.0941 | -11.5128
-5 | -0.0827 | 0.01022 | -0.0936 | -8.092
-4.5 | -0.0274 | 0.00976 | -0.0937 | -2.8074
-4 | 0.0241 | 0.00815 | -0.0932 | 2.9571
-3.5 | 0.0787 | 0.00759 | -0.0932 | 10.3689
-3 | 0.1333 | 0.00713 | -0.0931 | 18.6957
-2.5 | 0.1891 | 0.00682 | -0.0934 | 27.7273
-2 | 0.2435 | 0.00641 | -0.0932 | 37.9875
-1.5 | 0.2994 | 0.00618 | -0.0935 | 48.4466
-1 | 0.3548 | 0.00601 | -0.0937 | 59.0349
-0.5 | 0.4107 | 0.00584 | -0.094 | 70.3253
0 | 0.4647 | 0.00555 | -0.094 | 83.7297
0.5 | 0.5044 | 0.00396 | -0.0918 | 127.3737
1 | 0.5559 | 0.00385 | -0.091 | 144.3896
1.5 | 0.6102 | 0.00395 | -0.0908 | 154.481
2 | 0.6596 | 0.00414 | -0.0894 | 159.3237
2.5 | 0.7101 | 0.00431 | -0.0884 | 164.7564
3 | 0.7623 | 0.00453 | -0.088 | 168.2781
3.5 | 0.8113 | 0.0048 | -0.087 | 169.0208
4 | 0.8591 | 0.00509 | -0.0857 | 168.7819
4.5 | 0.8955 | 0.00579 | -0.0822 | 154.6632
5.5 | 0.9287 | 0.00854 | -0.068 | 108.7471
6 | 0.9724 | 0.01017 | -0.0677 | 95.6146
6.5 | 1.0031 | 0.01111 | -0.0639 | 90.288
7 | 1.035 | 0.01184 | -0.0602 | 87.4155
7.5 | 1.0702 | 0.01257 | -0.0571 | 85.1392
8 | 1.1059 | 0.01332 | -0.0543 | 83.0255
8.5 | 1.1407 | 0.01417 | -0.0514 | 80.5011
9 | 1.1732 | 0.01518 | -0.0483 | 77.2859
9.5 | 1.2065 | 0.01618 | -0.0455 | 74.5674
10 | 1.2384 | 0.01731 | -0.0426 | 71.5425
10.5 | 1.2666 | 0.01869 | -0.0392 | 67.7689
11 | 1.2957 | 0.02008 | -0.0362 | 64.5269
11.5 | 1.3243 | 0.02154 | -0.0333 | 61.481
12 | 1.3508 | 0.0232 | -0.0303 | 58.2241
12.5 | 1.3662 | 0.02574 | -0.0262 | 53.0769
13 | 1.3927 | 0.02753 | -0.0237 | 50.5884
13.5 | 1.4112 | 0.03002 | -0.0206 | 47.0087
14 | 1.4278 | 0.03278 | -0.0176 | 43.557
14.5 | 1.4418 | 0.0359 | -0.0148 | 40.1616
15 | 1.4573 | 0.039 | -0.0126 | 37.3667
15.5 | 1.4602 | 0.04354 | -0.01 | 33.537
16 | 1.465 | 0.04813 | -0.0082 | 30.4384
16.5 | 1.466 | 0.05342 | -0.007 | 27.4429
17 | 1.4457 | 0.06176 | -0.0062 | 23.4084
17.5 | 1.4409 | 0.06865 | -0.0068 | 20.9891
18 | 1.4108 | 0.07989 | -0.0091 | 17.6593
18.5 | 1.3852 | 0.09151 | -0.0132 | 15.1371
19 | 1.3524 | 0.1056 | -0.0196 | 12.8068
19.5 | 1.3098 | 0.12312 | -0.0292 | 10.6384
20 | 1.2554 | 0.14497 | -0.0421 | 8.6597

## 53. Re 2M Mach 0.25 (1)
BIGFOIL.COM POLAR EXPORT
NACA67-610 a=0.5
NACA67-610 a=0.5 |  |  |  | Cl Max: | 1.26 | at alpha= | 8 | deg
JavaFoil+Calcfoil stall+Eppler ext transition |  |  |  | L/D Max: | 174.552 | at alpha= | 4.5 | deg
Re: | 2000000 |  |  | Cd Min: | 0.0047 | at alpha= | 0.5 | deg
Mach: | 0.25 |  |  | Cl=0 at alpha= | -3.8729 | deg
|  |  |  | @ Cl=0.1, Cd= | 0.0070553
|  |  |  | @ Cl=0.4, Cd= | 0.0060897
|  |  |  | @ Cl=0.6, Cd= | 0.09878
alpha (deg) | Cl | Cd | Cm | Cl/Cd
-14 | -0.058 | 0.10591 | -0.03 | -0.549
-13.5 | -0.055 | 0.10152 | -0.031 | -0.545
-13 | -0.052 | 0.09559 | -0.031 | -0.549
-12.5 | -0.122 | 0.08946 | -0.031 | -1.368
-12 | -0.169 | 0.08572 | -0.031 | -1.974
-11.5 | -0.205 | 0.08139 | -0.031 | -2.522
-11 | -0.235 | 0.07715 | -0.031 | -3.047
-10.5 | -0.259 | 0.07301 | -0.031 | -3.549
-10 | -0.277 | 0.06884 | -0.031 | -4.026
-9.5 | -0.289 | 0.06453 | -0.03 | -4.475
-9 | -0.294 | 0.06082 | -0.031 | -4.829
-8.5 | -0.292 | 0.05829 | -0.03 | -5.001
-8 | -0.282 | 0.05368 | -0.031 | -5.261
-7.5 | -0.266 | 0.05053 | -0.031 | -5.27
-7 | -0.244 | 0.04692 | -0.031 | -5.196
-6.5 | -0.215 | 0.04357 | -0.031 | -4.943
-6 | -0.182 | 0.04076 | -0.031 | -4.464
-5.5 | -0.144 | 0.03846 | -0.032 | -3.747
-5 | -0.103 | 0.03613 | -0.035 | -2.848
-4.5 | -0.059 | 0.03393 | -0.039 | -1.733
-4 | -0.015 | 0.00714 | -0.08 | -2.133
-3.5 | 0.044 | 0.00713 | -0.08 | 6.164
-3 | 0.104 | 0.00705 | -0.081 | 14.785
-2.5 | 0.165 | 0.00697 | -0.082 | 23.701
-2 | 0.227 | 0.00659 | -0.083 | 34.397
-1.5 | 0.288 | 0.0062 | -0.084 | 46.523
-1 | 0.35 | 0.00613 | -0.084 | 57.097
-0.5 | 0.412 | 0.00608 | -0.085 | 67.826
0 | 0.474 | 0.00602 | -0.086 | 78.671
0.5 | 0.534 | 0.0047 | -0.087 | 113.689
1 | 0.595 | 0.0048 | -0.088 | 123.853
1.5 | 0.655 | 0.00491 | -0.089 | 133.348
2 | 0.716 | 0.00505 | -0.089 | 141.736
2.5 | 0.776 | 0.00518 | -0.09 | 149.888
3 | 0.832 | 0.0053 | -0.091 | 156.936
3.5 | 0.89 | 0.00543 | -0.092 | 164.092
4 | 0.947 | 0.00557 | -0.093 | 169.963
4.5 | 1.003 | 0.00575 | -0.093 | 174.552
5 | 1.051 | 0.01157 | -0.094 | 90.778
5.5 | 1.1 | 0.01219 | -0.094 | 90.244
6 | 1.145 | 0.0129 | -0.095 | 88.737
6.5 | 1.185 | 0.01354 | -0.096 | 87.541
7 | 1.219 | 0.01434 | -0.097 | 85.06
7.5 | 1.247 | 0.01512 | -0.097 | 82.499
8 | 1.26 | 0.01599 | -0.098 | 78.822
8.5 | 1.257 | 0.01691 | -0.099 | 74.354
9 | 1.239 | 0.01795 | -0.1 | 69.026
9.5 | 1.205 | 0.01892 | -0.1 | 63.67
10 | 0.962 | 0.06178 | -0.06 | 15.564
10.5 | 0.899 | 0.06911 | -0.051 | 13.014
11 | 0.83 | 0.07726 | -0.043 | 10.741
11.5 | 0.754 | 0.07961 | -0.047 | 9.477
12 | 0.669 | 0.08566 | -0.047 | 7.809
12.5 | 0.576 | 0.09473 | -0.046 | 6.082
13 | 0.478 | 0.09878 | -0.048 | 4.841

## 54. Re 2M Mach 0.25 (2)
BIGFOIL.COM POLAR EXPORT
NACA67-610 a=0.5
NACA67-610 a=0.5 |  |  |  | Cl Max: | 1.3624 | at alpha= | 13.5 | deg
XFOIL ncrit=9 |  |  |  | L/D Max: | 169.959 | at alpha= | 3.5 | deg
Re: | 2000000 |  |  | Cd Min: | 0.2252 | at alpha= | -20 | deg
Mach: | 0.25 |  |  | Cl=0 at alpha= | -4.2481 | deg
|  |  |  | @ Cl=0.1, Cd= | 0.0077691
|  |  |  | @ Cl=0.4, Cd= | 0.0059604
|  |  |  | @ Cl=0.6, Cd= | 0.0039735
alpha (deg) | Cl | Cd | Cm | Cl/Cd
-20 | -0.4983 | 0.2252 | -0.0155 | -2.2127
-19 | -0.4623 | 0.21269 | -0.0241 | -2.1736
-18.5 | -0.4318 | 0.20474 | -0.0325 | -2.109
-17 | -0.3737 | 0.18421 | -0.0452 | -2.0287
-16.5 | -0.3579 | 0.17675 | -0.0488 | -2.0249
-16 | -0.3414 | 0.17026 | -0.0522 | -2.0052
-15.5 | -0.3272 | 0.16249 | -0.0559 | -2.0137
-15 | -0.3099 | 0.15657 | -0.0593 | -1.9793
-14.5 | -0.2933 | 0.15029 | -0.0627 | -1.9516
-14 | -0.2761 | 0.14393 | -0.0663 | -1.9183
-13.5 | -0.2601 | 0.13705 | -0.0697 | -1.8978
-13 | -0.2454 | 0.13008 | -0.0731 | -1.8865
-12.5 | -0.2315 | 0.123 | -0.0765 | -1.8821
-12 | -0.2181 | 0.11616 | -0.0797 | -1.8776
-11.5 | -0.2071 | 0.10901 | -0.0829 | -1.8998
-11 | -0.1962 | 0.10237 | -0.0858 | -1.9166
-10.5 | -0.1801 | 0.09732 | -0.0883 | -1.8506
-10 | -0.1691 | 0.09123 | -0.0909 | -1.8536
-9.5 | -0.1594 | 0.08464 | -0.094 | -1.8833
-9 | -0.1529 | 0.07825 | -0.0966 | -1.954
-8.5 | -0.1521 | 0.07185 | -0.0987 | -2.1169
-8 | -0.1579 | 0.06581 | -0.1013 | -2.3993
-7.5 | -0.1691 | 0.05898 | -0.1031 | -2.8671
-7 | -0.1648 | 0.04997 | -0.1064 | -3.298
-6 | -0.1418 | 0.02771 | -0.1058 | -5.1173
-5.5 | -0.0998 | 0.02413 | -0.1048 | -4.1359
-5 | -0.0796 | 0.01276 | -0.099 | -6.2382
-4.5 | -0.0272 | 0.01049 | -0.098 | -2.5929
-4 | 0.0268 | 0.00876 | -0.0973 | 3.0594
-3.5 | 0.0826 | 0.00796 | -0.097 | 10.3769
-3 | 0.1391 | 0.00734 | -0.0968 | 18.951
-2.5 | 0.196 | 0.00691 | -0.0967 | 28.3647
-2 | 0.2524 | 0.0065 | -0.0966 | 38.8308
-1.5 | 0.3096 | 0.00623 | -0.0967 | 49.695
-1 | 0.3669 | 0.00603 | -0.0968 | 60.8458
-0.5 | 0.424 | 0.00591 | -0.097 | 71.7428
0 | 0.4801 | 0.00567 | -0.0971 | 84.6737
0.5 | 0.5283 | 0.00474 | -0.096 | 111.4557
1 | 0.5731 | 0.00392 | -0.0937 | 146.199
1.5 | 0.6284 | 0.00403 | -0.0934 | 155.9305
2 | 0.6788 | 0.00424 | -0.0918 | 160.0943
2.5 | 0.7311 | 0.0044 | -0.0908 | 166.1591
3 | 0.7841 | 0.00463 | -0.0901 | 169.3521
3.5 | 0.8345 | 0.00491 | -0.0889 | 169.9593
4 | 0.8823 | 0.00522 | -0.0871 | 169.023
4.5 | 0.9133 | 0.00602 | -0.082 | 151.711
5 | 0.9172 | 0.00723 | -0.0714 | 126.8603
5.5 | 0.9457 | 0.00913 | -0.0675 | 103.5816
6 | 0.9837 | 0.01081 | -0.0657 | 90.9991
6.5 | 1.008 | 0.01174 | -0.06 | 85.8603
7 | 1.0432 | 0.01253 | -0.0565 | 83.2562
7.5 | 1.0786 | 0.01341 | -0.053 | 80.4325
8 | 1.1131 | 0.0144 | -0.0496 | 77.2986
8.5 | 1.149 | 0.01536 | -0.0465 | 74.8047
9 | 1.1829 | 0.01649 | -0.0431 | 71.7344
9.5 | 1.2135 | 0.01787 | -0.0394 | 67.9071
10 | 1.2448 | 0.01925 | -0.036 | 64.6649
10.5 | 1.2701 | 0.02111 | -0.0318 | 60.1658
11 | 1.2975 | 0.02291 | -0.0282 | 56.6347
11.5 | 1.3219 | 0.025 | -0.0244 | 52.876
12 | 1.3328 | 0.02825 | -0.0195 | 47.1788
12.5 | 1.35 | 0.03121 | -0.0157 | 43.2554
13 | 1.3622 | 0.03478 | -0.0118 | 39.1662
13.5 | 1.3624 | 0.03973 | -0.0078 | 34.2915
14 | 1.3574 | 0.04551 | -0.0044 | 29.8264
14.5 | 1.3425 | 0.05282 | -0.002 | 25.4165
15 | 1.3314 | 0.06027 | -0.0012 | 22.0906
15.5 | 1.2917 | 0.07229 | -0.0025 | 17.8683
16 | 1.2616 | 0.08433 | -0.0062 | 14.9603
16.5 | 1.2265 | 0.09894 | -0.0128 | 12.3964
17 | 1.173 | 0.1196 | -0.0248 | 9.8077
17.5 | 1.1499 | 0.13574 | -0.0345 | 8.4713
18 | 1.0859 | 0.16315 | -0.0498 | 6.6558
18.5 | 0.9822 | 0.2079 | -0.0723 | 4.7244

## 55. Re 2M Mach 0.50 (1)
BIGFOIL.COM POLAR EXPORT
NACA67-610 a=0.5
NACA67-610 a=0.5 |  |  |  | Cl Max: | 1.253 | at alpha= | 20 | deg
JavaFoil+Calcfoil stall+Eppler ext transition |  |  |  | L/D Max: | 171.323 | at alpha= | 4.5 | deg
Re: | 2000000 |  |  | Cd Min: | 0.00509 | at alpha= | 0.5 | deg
Mach: | 0.5 |  |  | Cl=0 at alpha= | -3.8725 | deg
|  |  |  | @ Cl=0.1, Cd= | 0.027813
|  |  |  | @ Cl=0.4, Cd= | 0.0068896
|  |  |  | @ Cl=0.6, Cd= | 0.0051005
alpha (deg) | Cl | Cd | Cm | Cl/Cd
-20 | -0.871 | 0.17479 | -0.035 | -4.982
-19.5 | -0.844 | 0.16981 | -0.036 | -4.973
-19 | -0.818 | 0.16494 | -0.036 | -4.96
-18.5 | -0.792 | 0.16026 | -0.036 | -4.941
-18 | -0.764 | 0.15439 | -0.036 | -4.95
-17.5 | -0.737 | 0.14886 | -0.035 | -4.951
-17 | -0.71 | 0.14255 | -0.035 | -4.982
-16.5 | -0.684 | 0.13736 | -0.036 | -4.977
-16 | -0.657 | 0.1342 | -0.036 | -4.895
-15.5 | -0.63 | 0.13364 | -0.036 | -4.715
-15 | -0.604 | 0.12719 | -0.037 | -4.745
-14.5 | -0.576 | 0.12077 | -0.037 | -4.772
-14 | -0.549 | 0.11553 | -0.035 | -4.749
-13.5 | -0.522 | 0.10998 | -0.036 | -4.744
-13 | -0.495 | 0.10948 | -0.036 | -4.519
-12.5 | -0.468 | 0.10595 | -0.036 | -4.415
-12 | -0.441 | 0.10291 | -0.037 | -4.284
-11.5 | -0.414 | 0.09931 | -0.037 | -4.168
-11 | -0.387 | 0.09635 | -0.037 | -4.015
-10.5 | -0.359 | 0.08771 | -0.036 | -4.096
-10 | -0.332 | 0.08347 | -0.036 | -3.981
-9.5 | -0.305 | 0.06549 | -0.037 | -4.662
-9 | -0.278 | 0.07674 | -0.037 | -3.625
-8.5 | -0.251 | 0.07357 | -0.037 | -3.413
-8 | -0.224 | 0.07059 | -0.038 | -3.173
-7.5 | -0.197 | 0.06019 | -0.036 | -3.267
-7 | -0.17 | 0.05191 | -0.037 | -3.266
-6.5 | -0.142 | 0.04666 | -0.037 | -3.054
-6 | -0.116 | 0.04259 | -0.039 | -2.712
-5.5 | -0.088 | 0.03944 | -0.041 | -2.243
-5 | -0.083 | 0.03943 | -0.037 | -2.101
-4.5 | -0.059 | 0.03751 | -0.035 | -1.569
-4 | -0.013 | 0.03469 | -0.036 | -0.372
-3.5 | 0.038 | 0.03229 | -0.039 | 1.182
-3 | 0.092 | 0.02984 | -0.047 | 3.093
-2.5 | 0.182 | 0.00704 | -0.092 | 25.921
-2 | 0.252 | 0.00699 | -0.092 | 35.975
-1.5 | 0.321 | 0.00693 | -0.093 | 46.307
-1 | 0.391 | 0.0069 | -0.094 | 56.617
-0.5 | 0.46 | 0.00682 | -0.095 | 67.5
0 | 0.527 | 0.00684 | -0.096 | 77.065
0.5 | 0.595 | 0.00509 | -0.097 | 116.907
1 | 0.662 | 0.00523 | -0.098 | 126.552
1.5 | 0.73 | 0.00536 | -0.099 | 136.013
2 | 0.797 | 0.00552 | -0.099 | 144.414
2.5 | 0.864 | 0.00568 | -0.1 | 152.15
3 | 0.925 | 0.00584 | -0.101 | 158.53
3.5 | 0.989 | 0.00603 | -0.102 | 163.922
4 | 1.051 | 0.00625 | -0.103 | 168.198
4.5 | 1.11 | 0.00648 | -0.104 | 171.323
5 | 1.158 | 0.01367 | -0.104 | 84.706
5.5 | 1.201 | 0.01464 | -0.105 | 82.048
6 | 1.231 | 0.01562 | -0.106 | 78.836
6.5 | 1.237 | 0.01685 | -0.107 | 73.397
7 | 1.193 | 0.01828 | -0.107 | 65.266
7.5 | 0.838 | 0.01952 | -0.108 | 42.937
8 | 0.633 | 0.05703 | -0.045 | 11.098
8.5 | 0.662 | 0.05633 | -0.055 | 11.748
9 | 0.686 | 0.0626 | -0.05 | 10.956
9.5 | 0.711 | 0.07768 | -0.048 | 9.154
10 | 0.737 | 0.08228 | -0.051 | 8.962
10.5 | 0.763 | 0.08651 | -0.051 | 8.823
11 | 0.789 | 0.09409 | -0.052 | 8.385
11.5 | 0.816 | 0.09969 | -0.056 | 8.184
12 | 0.841 | 0.10262 | -0.056 | 8.198
12.5 | 0.867 | 0.10609 | -0.056 | 8.17
13 | 0.894 | 0.11328 | -0.061 | 7.892
13.5 | 0.919 | 0.11354 | -0.061 | 8.098
14 | 0.944 | 0.12026 | -0.062 | 7.854
14.5 | 0.97 | 0.12316 | -0.063 | 7.878
15 | 0.999 | 0.12864 | -0.068 | 7.764
15.5 | 1.022 | 0.13309 | -0.067 | 7.682
16 | 1.048 | 0.13721 | -0.068 | 7.637
16.5 | 1.074 | 0.14503 | -0.07 | 7.404
17 | 1.103 | 0.15425 | -0.075 | 7.149
17.5 | 1.125 | 0.15467 | -0.073 | 7.276
18 | 1.151 | 0.16137 | -0.075 | 7.131
18.5 | 1.177 | 0.16247 | -0.077 | 7.244
19 | 1.203 | 0.16543 | -0.079 | 7.272
19.5 | 1.228 | 0.1723 | -0.079 | 7.125
20 | 1.253 | 0.17622 | -0.08 | 7.109

## 56. Re 2M Mach 0.50 (2)
BIGFOIL.COM POLAR EXPORT
NACA67-610 a=0.5
NACA67-610 a=0.5 |  |  |  | Cl Max: | 1.2091 | at alpha= | 10 | deg
XFOIL ncrit=9 |  |  |  | L/D Max: | 172.925 | at alpha= | 3 | deg
Re: | 2000000 |  |  | Cd Min: | 0.16582 | at alpha= | 15 | deg
Mach: | 0.5 |  |  | Cl=0 at alpha= | -4.983 | deg
|  |  |  | @ Cl=0.1, Cd= | 0.013152
|  |  |  | @ Cl=0.4, Cd= | 0.0064239
|  |  |  | @ Cl=0.6, Cd= | 0.0056765
alpha (deg) | Cl | Cd | Cm | Cl/Cd
-8.5 | -0.0779 | 0.07671 | -0.1116 | -1.0155
-8 | -0.0688 | 0.07094 | -0.1136 | -0.96983
-7.5 | -0.0651 | 0.06426 | -0.1165 | -1.0131
-7 | -0.0764 | 0.05777 | -0.1191 | -1.3225
-6.5 | -0.0597 | 0.05405 | -0.1203 | -1.1045
-6 | -0.0501 | 0.0472 | -0.1228 | -1.0614
-5.5 | -0.0287 | 0.04053 | -0.1245 | -0.70812
-5 | -0.0011 | 0.03334 | -0.1249 | -0.032993
-4.5 | 0.0313 | 0.02609 | -0.1231 | 1.1997
-4 | 0.0682 | 0.01919 | -0.1198 | 3.5539
-3.5 | 0.1067 | 0.01188 | -0.1154 | 8.9815
-3 | 0.1666 | 0.00927 | -0.1138 | 17.972
-2.5 | 0.2297 | 0.00789 | -0.1127 | 29.1128
-2 | 0.2934 | 0.00716 | -0.1119 | 40.9777
-1.5 | 0.3556 | 0.00657 | -0.111 | 54.1248
-1 | 0.4194 | 0.00636 | -0.1106 | 65.9434
-0.5 | 0.4826 | 0.0062 | -0.1102 | 77.8387
0 | 0.5457 | 0.0061 | -0.11 | 89.459
0.5 | 0.6034 | 0.00565 | -0.1089 | 106.7965
1 | 0.6446 | 0.00432 | -0.1048 | 149.213
1.5 | 0.7056 | 0.00444 | -0.1039 | 158.9189
2 | 0.7616 | 0.00463 | -0.1016 | 164.4924
2.5 | 0.8186 | 0.00483 | -0.0997 | 169.4824
3 | 0.875 | 0.00506 | -0.0977 | 172.9249
3.5 | 0.9246 | 0.00538 | -0.0943 | 171.8587
4 | 0.9593 | 0.00574 | -0.0875 | 167.1254
4.5 | 0.965 | 0.00672 | -0.0754 | 143.6012
5 | 0.9807 | 0.00933 | -0.0683 | 105.1125
5.5 | 0.992 | 0.012 | -0.0609 | 82.6667
6 | 1.0044 | 0.01401 | -0.0525 | 71.6916
6.5 | 1.0386 | 0.01541 | -0.0473 | 67.3978
7 | 1.0763 | 0.01678 | -0.0426 | 64.1418
7.5 | 1.1135 | 0.0183 | -0.0378 | 60.847
8 | 1.1483 | 0.02008 | -0.0327 | 57.1863
8.5 | 1.1784 | 0.02227 | -0.0272 | 52.9142
9 | 1.1997 | 0.02519 | -0.0208 | 47.626
9.5 | 1.2067 | 0.02928 | -0.0135 | 41.2124
10 | 1.2091 | 0.03427 | -0.0062 | 35.2816
10.5 | 1.202 | 0.04097 | 0.0001 | 29.3385
11 | 1.1796 | 0.0495 | 0.0041 | 23.8303
11.5 | 1.1491 | 0.05951 | 0.0052 | 19.3094
12 | 1.113 | 0.07137 | 0.0031 | 15.5948
12.5 | 1.0723 | 0.08561 | -0.0027 | 12.5254
13 | 1.0395 | 0.101 | -0.0116 | 10.2921
13.5 | 1.0102 | 0.11841 | -0.0228 | 8.5314
14 | 0.9886 | 0.13578 | -0.0329 | 7.2809
14.5 | 0.9731 | 0.15147 | -0.042 | 6.4244
15 | 0.9658 | 0.16582 | -0.0502 | 5.8244

## 57. Re 3M Mach 0.00 (1)
BIGFOIL.COM POLAR EXPORT
NACA67-610 a=0.5
NACA67-610 a=0.5 |  |  |  | Cl Max: | 1.274 | at alpha= | 9 | deg
JavaFoil+Calcfoil stall+Eppler ext transition |  |  |  | L/D Max: | 187.8 | at alpha= | 4.5 | deg
Re: | 3000000 |  |  | Cd Min: | 0.00392 | at alpha= | 0.5 | deg
Mach: | 0 |  |  | Cl=0 at alpha= | -3.8707 | deg
|  |  |  | @ Cl=0.1, Cd= | 0.0066121
|  |  |  | @ Cl=0.4, Cd= | 0.0062548
|  |  |  | @ Cl=0.6, Cd= | 0.0040395
alpha (deg) | Cl | Cd | Cm | Cl/Cd
-16.5 | -0.282 | 0.13266 | -0.028 | -2.125
-16 | -0.296 | 0.12582 | -0.028 | -2.351
-15.5 | -0.31 | 0.11903 | -0.028 | -2.604
-15 | -0.324 | 0.11173 | -0.028 | -2.901
-14.5 | -0.338 | 0.10697 | -0.029 | -3.161
-14 | -0.352 | 0.10254 | -0.029 | -3.431
-13.5 | -0.365 | 0.09603 | -0.029 | -3.797
-13 | -0.374 | 0.09195 | -0.029 | -4.069
-12.5 | -0.38 | 0.08666 | -0.029 | -4.386
-12 | -0.384 | 0.08279 | -0.029 | -4.639
-11.5 | -0.386 | 0.07816 | -0.029 | -4.937
-11 | -0.385 | 0.0739 | -0.03 | -5.213
-10.5 | -0.382 | 0.06906 | -0.03 | -5.524
-10 | -0.374 | 0.0652 | -0.03 | -5.743
-9.5 | -0.364 | 0.06171 | -0.03 | -5.897
-9 | -0.35 | 0.05764 | -0.031 | -6.064
-8.5 | -0.331 | 0.05453 | -0.031 | -6.076
-8 | -0.309 | 0.04981 | -0.033 | -6.208
-7.5 | -0.283 | 0.04701 | -0.033 | -6.02
-7 | -0.253 | 0.04411 | -0.033 | -5.732
-6.5 | -0.219 | 0.0415 | -0.034 | -5.288
-6 | -0.183 | 0.03845 | -0.037 | -4.765
-5.5 | -0.144 | 0.03539 | -0.041 | -4.077
-5 | -0.126 | 0.00705 | -0.076 | -17.85
-4.5 | -0.071 | 0.00709 | -0.076 | -10.056
-4 | -0.015 | 0.007 | -0.077 | -2.124
-3.5 | 0.043 | 0.00673 | -0.078 | 6.349
-3 | 0.101 | 0.00661 | -0.079 | 15.312
-2.5 | 0.16 | 0.00653 | -0.079 | 24.559
-2 | 0.22 | 0.00647 | -0.08 | 33.986
-1.5 | 0.279 | 0.00637 | -0.081 | 43.87
-1 | 0.339 | 0.00632 | -0.082 | 53.692
-0.5 | 0.399 | 0.00626 | -0.083 | 63.795
0 | 0.459 | 0.00595 | -0.083 | 77.178
0.5 | 0.518 | 0.00392 | -0.084 | 132.101
1 | 0.577 | 0.00402 | -0.085 | 143.443
1.5 | 0.636 | 0.00407 | -0.086 | 156.338
2 | 0.694 | 0.0047 | -0.087 | 147.868
2.5 | 0.753 | 0.0048 | -0.087 | 156.8
3 | 0.808 | 0.00494 | -0.088 | 163.655
3.5 | 0.864 | 0.00494 | -0.089 | 174.979
4 | 0.92 | 0.00506 | -0.09 | 181.989
4.5 | 0.975 | 0.00519 | -0.091 | 187.8
5 | 1.027 | 0.00547 | -0.091 | 187.704
5.5 | 1.071 | 0.01085 | -0.092 | 98.737
6 | 1.117 | 0.01148 | -0.092 | 97.32
6.5 | 1.16 | 0.01197 | -0.093 | 96.851
7 | 1.198 | 0.01257 | -0.094 | 95.276
7.5 | 1.232 | 0.01324 | -0.095 | 93.039
8 | 1.256 | 0.01388 | -0.095 | 90.511
8.5 | 1.27 | 0.0146 | -0.096 | 86.987
9 | 1.274 | 0.01536 | -0.097 | 82.974
9.5 | 1.27 | 0.0162 | -0.098 | 78.439
10 | 1.257 | 0.01702 | -0.098 | 73.861
10.5 | 1.235 | 0.018 | -0.099 | 68.609
11 | 1.205 | 0.01905 | -0.1 | 63.257
11.5 | 1.168 | 0.02034 | -0.1 | 57.41
12 | 0.936 | 0.07762 | -0.056 | 12.061
12.5 | 0.902 | 0.08022 | -0.059 | 11.244
13 | 0.857 | 0.08761 | -0.055 | 9.785
13.5 | 0.815 | 0.09313 | -0.054 | 8.753
14 | 0.771 | 0.09988 | -0.052 | 7.722

## 58. Re 3M Mach 0.00 (2)
BIGFOIL.COM POLAR EXPORT
NACA67-610 a=0.5
NACA67-610 a=0.5 |  |  |  | Cl Max: | 1.5482 | at alpha= | 17.5 | deg
XFOIL ncrit=9 |  |  |  | L/D Max: | 183.693 | at alpha= | 3 | deg
Re: | 3000000 |  |  | Cd Min: | 0.11818 | at alpha= | -12.5 | deg
Mach: | 0 |  |  | Cl=0 at alpha= | -4.1844 | deg
|  |  |  | @ Cl=0.1, Cd= | 0.0066044
|  |  |  | @ Cl=0.4, Cd= | 0.0053233
|  |  |  | @ Cl=0.6, Cd= | 0.0035787
alpha (deg) | Cl | Cd | Cm | Cl/Cd
-12.5 | -0.2509 | 0.11818 | -0.0744 | -2.123
-12 | -0.2438 | 0.11 | -0.0778 | -2.2164
-11.5 | -0.2199 | 0.10725 | -0.0803 | -2.0503
-11 | -0.2086 | 0.10023 | -0.0832 | -2.0812
-10.5 | -0.1996 | 0.09357 | -0.086 | -2.1332
-9.5 | -0.5622 | 0.01512 | -0.0919 | -37.1825
-9 | -0.511 | 0.01439 | -0.0917 | -35.5108
-8.5 | -0.4565 | 0.01431 | -0.092 | -31.9008
-8 | -0.4051 | 0.01348 | -0.0918 | -30.0519
-7.5 | -0.3529 | 0.01269 | -0.0917 | -27.8093
-7 | -0.3004 | 0.01191 | -0.0917 | -25.2225
-6.5 | -0.2457 | 0.01166 | -0.092 | -21.072
-6 | -0.1997 | 0.00899 | -0.0907 | -22.2136
-5.5 | -0.1457 | 0.00829 | -0.0908 | -17.5754
-5 | -0.0903 | 0.00791 | -0.091 | -11.4159
-4.5 | -0.0351 | 0.00761 | -0.0913 | -4.6124
-4 | 0.0205 | 0.00728 | -0.0916 | 2.8159
-3.5 | 0.0761 | 0.00694 | -0.0919 | 10.9654
-3 | 0.1288 | 0.0062 | -0.0915 | 20.7742
-2.5 | 0.1847 | 0.00594 | -0.0919 | 31.0943
-2 | 0.2405 | 0.00578 | -0.0922 | 41.609
-1.5 | 0.2961 | 0.00554 | -0.0925 | 53.4477
-1 | 0.3516 | 0.00541 | -0.0928 | 64.9908
-0.5 | 0.4074 | 0.00531 | -0.0932 | 76.7232
0 | 0.4625 | 0.00517 | -0.0934 | 89.4584
0.5 | 0.5142 | 0.00476 | -0.0932 | 108.0252
1 | 0.5561 | 0.00353 | -0.0913 | 157.5354
1.5 | 0.6102 | 0.00359 | -0.0912 | 169.9721
2 | 0.6632 | 0.00371 | -0.0909 | 178.7601
2.5 | 0.7144 | 0.0039 | -0.0902 | 183.1795
3 | 0.766 | 0.00417 | -0.0898 | 183.693
3.5 | 0.8148 | 0.00453 | -0.0889 | 179.8675
4 | 0.8545 | 0.00527 | -0.0861 | 162.1442
4.5 | 0.8827 | 0.00642 | -0.0813 | 137.4922
5 | 0.9029 | 0.00762 | -0.0748 | 118.4908
5.5 | 0.9201 | 0.00843 | -0.0674 | 109.1459
6 | 0.9544 | 0.00941 | -0.0642 | 101.424
6.5 | 1.0105 | 0.01018 | -0.0658 | 99.2633
7 | 1.053 | 0.01078 | -0.0643 | 97.6809
7.5 | 1.0886 | 0.01138 | -0.0613 | 95.6591
8 | 1.1241 | 0.01206 | -0.0584 | 93.209
8.5 | 1.1583 | 0.01285 | -0.0554 | 90.1401
9 | 1.1943 | 0.01359 | -0.0529 | 87.8808
9.5 | 1.2281 | 0.01448 | -0.0501 | 84.8135
10 | 1.261 | 0.01543 | -0.0473 | 81.7239
10.5 | 1.2926 | 0.0165 | -0.0444 | 78.3394
11 | 1.3231 | 0.01768 | -0.0415 | 74.836
11.5 | 1.3491 | 0.01919 | -0.0381 | 70.3022
12 | 1.3795 | 0.02043 | -0.0356 | 67.5233
12.5 | 1.4081 | 0.02181 | -0.0329 | 64.5621
13 | 1.4353 | 0.02334 | -0.0303 | 61.4953
13.5 | 1.453 | 0.02564 | -0.0267 | 56.6693
14 | 1.4651 | 0.02849 | -0.0228 | 51.4251
14.5 | 1.4793 | 0.03131 | -0.0196 | 47.2469
15 | 1.5016 | 0.03348 | -0.0176 | 44.8507
15.5 | 1.5112 | 0.03696 | -0.0147 | 40.8874
16 | 1.5242 | 0.04022 | -0.0127 | 37.8966
16.5 | 1.5374 | 0.04365 | -0.011 | 35.2211
17 | 1.5295 | 0.04956 | -0.0089 | 30.8616
17.5 | 1.5482 | 0.05273 | -0.0084 | 29.3609
18 | 1.5232 | 0.06147 | -0.0076 | 24.7796
18.5 | 1.5211 | 0.06782 | -0.0082 | 22.4285
19 | 1.5112 | 0.07573 | -0.0096 | 19.9551
19.5 | 1.4953 | 0.08507 | -0.0123 | 17.5773
20 | 1.4507 | 0.10029 | -0.0183 | 14.4651

## 59. Re 3M Mach 0.10 (1)
BIGFOIL.COM POLAR EXPORT
NACA67-610 a=0.5
NACA67-610 a=0.5 |  |  |  | Cl Max: | 1.272 | at alpha= | 9 | deg
JavaFoil+Calcfoil stall+Eppler ext transition |  |  |  | L/D Max: | 188.191 | at alpha= | 4.5 | deg
Re: | 3000000 |  |  | Cd Min: | 0.00395 | at alpha= | 0.5 | deg
Mach: | 0.1 |  |  | Cl=0 at alpha= | -3.8707 | deg
|  |  |  | @ Cl=0.1, Cd= | 0.0066634
|  |  |  | @ Cl=0.4, Cd= | 0.005995
|  |  |  | @ Cl=0.6, Cd= | 0.0040269
alpha (deg) | Cl | Cd | Cm | Cl/Cd
-16 | -0.256 | 0.12789 | -0.028 | -2.002
-15.5 | -0.272 | 0.12034 | -0.029 | -2.26
-15 | -0.288 | 0.11449 | -0.029 | -2.517
-14.5 | -0.304 | 0.10895 | -0.029 | -2.795
-14 | -0.321 | 0.10275 | -0.029 | -3.12
-13.5 | -0.336 | 0.09745 | -0.029 | -3.449
-13 | -0.348 | 0.0928 | -0.029 | -3.754
-12.5 | -0.357 | 0.0861 | -0.03 | -4.148
-12 | -0.364 | 0.08443 | -0.03 | -4.31
-11.5 | -0.368 | 0.07791 | -0.03 | -4.729
-11 | -0.37 | 0.07369 | -0.03 | -5.026
-10.5 | -0.369 | 0.06967 | -0.03 | -5.3
-10 | -0.365 | 0.06549 | -0.03 | -5.568
-9.5 | -0.356 | 0.06174 | -0.031 | -5.77
-9 | -0.344 | 0.05825 | -0.031 | -5.902
-8.5 | -0.327 | 0.0549 | -0.031 | -5.96
-8 | -0.307 | 0.05027 | -0.033 | -6.097
-7.5 | -0.281 | 0.0471 | -0.033 | -5.976
-7 | -0.252 | 0.04423 | -0.033 | -5.7
-6.5 | -0.219 | 0.04178 | -0.034 | -5.246
-6 | -0.183 | 0.03871 | -0.037 | -4.735
-5.5 | -0.144 | 0.03585 | -0.04 | -4.024
-5 | -0.126 | 0.00711 | -0.076 | -17.749
-4.5 | -0.072 | 0.00711 | -0.077 | -10.071
-4 | -0.015 | 0.00704 | -0.078 | -2.12
-3.5 | 0.043 | 0.00676 | -0.078 | 6.353
-3 | 0.102 | 0.00666 | -0.079 | 15.267
-2.5 | 0.161 | 0.00658 | -0.08 | 24.458
-2 | 0.221 | 0.00648 | -0.081 | 34.077
-1.5 | 0.281 | 0.00643 | -0.081 | 43.668
-1 | 0.341 | 0.00629 | -0.082 | 54.186
-0.5 | 0.401 | 0.00599 | -0.083 | 66.974
0 | 0.461 | 0.00595 | -0.084 | 77.512
0.5 | 0.521 | 0.00395 | -0.085 | 131.652
1 | 0.58 | 0.00401 | -0.086 | 144.689
1.5 | 0.639 | 0.00406 | -0.086 | 157.557
2 | 0.698 | 0.00472 | -0.087 | 147.908
2.5 | 0.757 | 0.00481 | -0.088 | 157.256
3 | 0.812 | 0.00493 | -0.089 | 164.507
3.5 | 0.869 | 0.00496 | -0.089 | 175.225
4 | 0.925 | 0.00507 | -0.09 | 182.436
4.5 | 0.979 | 0.0052 | -0.091 | 188.191
5 | 1.032 | 0.00551 | -0.092 | 187.278
5.5 | 1.076 | 0.01092 | -0.092 | 98.549
6 | 1.121 | 0.01155 | -0.093 | 97.088
6.5 | 1.164 | 0.01207 | -0.094 | 96.421
7 | 1.202 | 0.01268 | -0.094 | 94.771
7.5 | 1.235 | 0.01335 | -0.095 | 92.483
8 | 1.258 | 0.01401 | -0.096 | 89.76
8.5 | 1.269 | 0.01477 | -0.097 | 85.948
9 | 1.272 | 0.01555 | -0.097 | 81.786
9.5 | 1.264 | 0.01643 | -0.098 | 76.914
10 | 1.247 | 0.01725 | -0.099 | 72.29
10.5 | 1.22 | 0.01825 | -0.1 | 66.833
11 | 1.184 | 0.01944 | -0.1 | 60.92
11.5 | 1.14 | 0.02075 | -0.101 | 54.939
12 | 0.922 | 0.07147 | -0.066 | 12.902
12.5 | 0.866 | 0.08311 | -0.055 | 10.417
13 | 0.82 | 0.08877 | -0.054 | 9.233
13.5 | 0.772 | 0.09562 | -0.051 | 8.069
14 | 0.725 | 0.10113 | -0.052 | 7.165

## 60. Re 3M Mach 0.10 (2)
BIGFOIL.COM POLAR EXPORT
NACA67-610 a=0.5
NACA67-610 a=0.5 |  |  |  | Cl Max: | 1.5201 | at alpha= | 17.5 | deg
XFOIL ncrit=9 |  |  |  | L/D Max: | 184.258 | at alpha= | 3 | deg
Re: | 3000000 |  |  | Cd Min: | 0.14259 | at alpha= | -14.5 | deg
Mach: | 0.1 |  |  | Cl=0 at alpha= | -4.1857 | deg
|  |  |  | @ Cl=0.1, Cd= | 0.0066491
|  |  |  | @ Cl=0.4, Cd= | 0.0053374
|  |  |  | @ Cl=0.6, Cd= | 0.003595
alpha (deg) | Cl | Cd | Cm | Cl/Cd
-14.5 | -0.2505 | 0.14259 | -0.0461 | -1.7568
-14 | -0.2371 | 0.13643 | -0.0501 | -1.7379
-13.5 | -0.2246 | 0.12988 | -0.0539 | -1.7293
-12.5 | -0.2485 | 0.1187 | -0.0747 | -2.0935
-12 | -0.242 | 0.1103 | -0.0782 | -2.194
-11.5 | -0.2179 | 0.10757 | -0.0806 | -2.0257
-11 | -0.2062 | 0.10055 | -0.0836 | -2.0507
-10.5 | -0.1969 | 0.09389 | -0.0864 | -2.0971
-9.5 | -0.5535 | 0.01801 | -0.095 | -30.7329
-9 | -0.5112 | 0.01548 | -0.0937 | -33.0233
-8.5 | -0.4554 | 0.01554 | -0.0939 | -29.305
-8 | -0.4044 | 0.01452 | -0.0935 | -27.8512
-7.5 | -0.3529 | 0.01348 | -0.0932 | -26.1795
-7 | -0.3011 | 0.01245 | -0.0929 | -24.1847
-6.5 | -0.2465 | 0.01205 | -0.093 | -20.4564
-6 | -0.2 | 0.00939 | -0.0918 | -21.2993
-5.5 | -0.1465 | 0.00841 | -0.0916 | -17.4197
-5 | -0.0909 | 0.00799 | -0.0918 | -11.3767
-4.5 | -0.0352 | 0.00768 | -0.092 | -4.5833
-4 | 0.0208 | 0.00732 | -0.0923 | 2.8415
-3.5 | 0.0767 | 0.00697 | -0.0926 | 11.0043
-3 | 0.1297 | 0.00624 | -0.0922 | 20.7853
-2.5 | 0.1859 | 0.00595 | -0.0925 | 31.2437
-2 | 0.2419 | 0.0058 | -0.0928 | 41.7069
-1.5 | 0.2979 | 0.00555 | -0.0931 | 53.6757
-1 | 0.3538 | 0.00542 | -0.0934 | 65.2768
-0.5 | 0.4097 | 0.00532 | -0.0937 | 77.0113
0 | 0.4652 | 0.00519 | -0.094 | 89.6339
0.5 | 0.5172 | 0.00478 | -0.0937 | 108.2008
1 | 0.5592 | 0.00355 | -0.0918 | 157.5211
1.5 | 0.6136 | 0.00361 | -0.0917 | 169.9723
2 | 0.6669 | 0.00373 | -0.0914 | 178.7936
2.5 | 0.7184 | 0.00391 | -0.0907 | 183.734
3 | 0.7702 | 0.00418 | -0.0902 | 184.2584
3.5 | 0.8192 | 0.00455 | -0.0892 | 180.044
4 | 0.8585 | 0.00529 | -0.0864 | 162.2873
4.5 | 0.8858 | 0.00646 | -0.0812 | 137.1207
5 | 0.9047 | 0.00765 | -0.0744 | 118.2614
6 | 0.958 | 0.00951 | -0.0642 | 100.7361
7 | 1.0541 | 0.01089 | -0.0635 | 96.7952
7.5 | 1.09 | 0.01151 | -0.0605 | 94.7003
8 | 1.1261 | 0.01221 | -0.0576 | 92.2277
8.5 | 1.1605 | 0.01301 | -0.0546 | 89.2006
9 | 1.1959 | 0.01381 | -0.0518 | 86.5967
9.5 | 1.2299 | 0.01472 | -0.049 | 83.553
10 | 1.2617 | 0.01578 | -0.0459 | 79.9556
10.5 | 1.2946 | 0.01683 | -0.0431 | 76.9222
11 | 1.3239 | 0.01812 | -0.0399 | 73.0629
11.5 | 1.3507 | 0.01963 | -0.0366 | 68.8079
12 | 1.3806 | 0.02096 | -0.0339 | 65.8683
12.5 | 1.4087 | 0.02245 | -0.0311 | 62.7483
13 | 1.4348 | 0.02412 | -0.0283 | 59.4859
13.5 | 1.4497 | 0.02676 | -0.0243 | 54.1741
14 | 1.4577 | 0.03006 | -0.02 | 48.493
14.5 | 1.4725 | 0.03294 | -0.017 | 44.7025
15 | 1.4942 | 0.03531 | -0.015 | 42.3166
15.5 | 1.4993 | 0.03939 | -0.012 | 38.063
16 | 1.5101 | 0.04307 | -0.01 | 35.0615
16.5 | 1.5199 | 0.04709 | -0.0084 | 32.2765
17 | 1.502 | 0.05449 | -0.0066 | 27.5647
17.5 | 1.5201 | 0.05803 | -0.0064 | 26.1951
18 | 1.4817 | 0.06918 | -0.0069 | 21.418
18.5 | 1.4732 | 0.07711 | -0.0085 | 19.1052
19 | 1.4546 | 0.08716 | -0.0116 | 16.6888
19.5 | 1.4282 | 0.09948 | -0.0168 | 14.3567
20 | 1.3662 | 0.11998 | -0.0274 | 11.3869

## 61. Re 3M Mach 0.25 (1)
BIGFOIL.COM POLAR EXPORT
NACA67-610 a=0.5
NACA67-610 a=0.5 |  |  |  | Cl Max: | 1.262 | at alpha= | 8 | deg
JavaFoil+Calcfoil stall+Eppler ext transition |  |  |  | L/D Max: | 187.494 | at alpha= | 4.5 | deg
Re: | 3000000 |  |  | Cd Min: | 0.00401 | at alpha= | 0.5 | deg
Mach: | 0.25 |  |  | Cl=0 at alpha= | -3.8729 | deg
|  |  |  | @ Cl=0.1, Cd= | 0.0067373
|  |  |  | @ Cl=0.4, Cd= | 0.0057974
|  |  |  | @ Cl=0.6, Cd= | 0.0933
alpha (deg) | Cl | Cd | Cm | Cl/Cd
-14 | -0.058 | 0.10369 | -0.031 | -0.562
-13.5 | -0.055 | 0.09842 | -0.031 | -0.563
-13 | -0.053 | 0.09261 | -0.031 | -0.567
-12.5 | -0.123 | 0.08728 | -0.032 | -1.404
-12 | -0.169 | 0.08325 | -0.032 | -2.034
-11.5 | -0.205 | 0.07854 | -0.032 | -2.616
-11 | -0.235 | 0.0759 | -0.032 | -3.099
-10.5 | -0.259 | 0.06988 | -0.032 | -3.71
-10 | -0.277 | 0.06632 | -0.032 | -4.182
-9.5 | -0.289 | 0.06315 | -0.032 | -4.577
-9 | -0.294 | 0.0589 | -0.032 | -4.991
-8.5 | -0.292 | 0.05656 | -0.032 | -5.159
-8 | -0.283 | 0.05188 | -0.033 | -5.45
-7.5 | -0.267 | 0.04887 | -0.033 | -5.456
-7 | -0.244 | 0.04611 | -0.033 | -5.294
-6.5 | -0.216 | 0.04264 | -0.032 | -5.056
-6 | -0.182 | 0.03988 | -0.035 | -4.571
-5.5 | -0.145 | 0.03744 | -0.037 | -3.861
-5 | -0.103 | 0.03491 | -0.04 | -2.959
-4.5 | -0.073 | 0.00721 | -0.079 | -10.115
-4 | -0.015 | 0.00713 | -0.08 | -2.136
-3.5 | 0.044 | 0.00684 | -0.08 | 6.423
-3 | 0.104 | 0.00673 | -0.081 | 15.481
-2.5 | 0.165 | 0.00664 | -0.082 | 24.886
-2 | 0.227 | 0.00657 | -0.083 | 34.473
-1.5 | 0.288 | 0.00649 | -0.084 | 44.461
-1 | 0.35 | 0.00612 | -0.085 | 57.21
-0.5 | 0.412 | 0.00572 | -0.085 | 72.083
0 | 0.474 | 0.00571 | -0.086 | 83.029
0.5 | 0.535 | 0.00401 | -0.087 | 133.36
1 | 0.595 | 0.0046 | -0.088 | 129.373
1.5 | 0.656 | 0.00459 | -0.089 | 142.958
2 | 0.716 | 0.00481 | -0.089 | 148.85
2.5 | 0.777 | 0.00491 | -0.09 | 158.046
3 | 0.833 | 0.00493 | -0.091 | 169.008
3.5 | 0.891 | 0.00506 | -0.092 | 176.015
4 | 0.949 | 0.0052 | -0.093 | 182.456
4.5 | 1.004 | 0.00536 | -0.093 | 187.494
5 | 1.052 | 0.01079 | -0.094 | 97.46
5.5 | 1.101 | 0.01137 | -0.095 | 96.87
6 | 1.146 | 0.01203 | -0.095 | 95.287
6.5 | 1.187 | 0.01262 | -0.096 | 94.035
7 | 1.221 | 0.01334 | -0.097 | 91.515
7.5 | 1.249 | 0.01406 | -0.098 | 88.857
8 | 1.262 | 0.01485 | -0.098 | 84.995
8.5 | 1.259 | 0.01571 | -0.099 | 80.179
9 | 1.241 | 0.01668 | -0.1 | 74.399
9.5 | 1.207 | 0.01766 | -0.101 | 68.328
10 | 1.155 | 0.01908 | -0.101 | 60.504
10.5 | 1.085 | 0.0203 | -0.102 | 53.451
11 | 0.832 | 0.07507 | -0.048 | 11.078
11.5 | 0.757 | 0.07739 | -0.053 | 9.781
12 | 0.67 | 0.08252 | -0.052 | 8.125
12.5 | 0.577 | 0.09049 | -0.05 | 6.378
13 | 0.479 | 0.0933 | -0.052 | 5.137

## 62. Re 3M Mach 0.25 (2)
BIGFOIL.COM POLAR EXPORT
NACA67-610 a=0.5
NACA67-610 a=0.5 |  |  |  | Cl Max: | 1.4251 | at alpha= | 13.5 | deg
XFOIL ncrit=9 |  |  |  | L/D Max: | 186.127 | at alpha= | 3 | deg
Re: | 3000000 |  |  | Cd Min: | 0.20288 | at alpha= | -20 | deg
Mach: | 0.25 |  |  | Cl=0 at alpha= | -4.1946 | deg
|  |  |  | @ Cl=0.1, Cd= | 0.0069234
|  |  |  | @ Cl=0.4, Cd= | 0.0054066
|  |  |  | @ Cl=0.6, Cd= | 0.0036393
alpha (deg) | Cl | Cd | Cm | Cl/Cd
-20 | -0.4073 | 0.20288 | 0.0022 | -2.0076
-19.5 | -0.3921 | 0.19686 | -0.0023 | -1.9918
-19 | -0.3768 | 0.19093 | -0.0068 | -1.9735
-18.5 | -0.3616 | 0.18502 | -0.0112 | -1.9544
-18 | -0.3464 | 0.17918 | -0.0157 | -1.9333
-17.5 | -0.3974 | 0.18947 | -0.0403 | -2.0974
-17 | -0.3785 | 0.1835 | -0.0438 | -2.0627
-16.5 | -0.3613 | 0.17741 | -0.0478 | -2.0365
-16 | -0.3458 | 0.17 | -0.0513 | -2.0341
-15.5 | -0.3261 | 0.16342 | -0.0552 | -1.9955
-15 | -0.3102 | 0.15649 | -0.0587 | -1.9822
-14.5 | -0.294 | 0.14947 | -0.0624 | -1.9669
-14 | -0.2778 | 0.14269 | -0.066 | -1.9469
-13.5 | -0.263 | 0.13566 | -0.0695 | -1.9387
-13 | -0.2485 | 0.12865 | -0.073 | -1.9316
-12.5 | -0.2381 | 0.12094 | -0.0764 | -1.9687
-12 | -0.2284 | 0.11316 | -0.0797 | -2.0184
-11.5 | -0.2071 | 0.10919 | -0.0826 | -1.8967
-11 | -0.1941 | 0.10217 | -0.0858 | -1.8998
-10.5 | -0.1835 | 0.09555 | -0.0886 | -1.9205
-10 | -0.1762 | 0.08905 | -0.0913 | -1.9787
-9.5 | -0.1703 | 0.08217 | -0.0942 | -2.0725
-9 | -0.1723 | 0.07462 | -0.097 | -2.309
-7.5 | -0.2021 | 0.05219 | -0.1048 | -3.8724
-7 | -0.1819 | 0.04587 | -0.1068 | -3.9656
-6 | -0.189 | 0.01469 | -0.0995 | -12.8659
-5.5 | -0.1493 | 0.00965 | -0.0968 | -15.4715
-5 | -0.0931 | 0.00869 | -0.0964 | -10.7135
-4.5 | -0.0353 | 0.00818 | -0.0963 | -4.3154
-4 | 0.0225 | 0.00763 | -0.0963 | 2.9489
-3.5 | 0.0801 | 0.0072 | -0.0963 | 11.125
-3 | 0.1355 | 0.00643 | -0.0959 | 21.0731
-2.5 | 0.1927 | 0.00603 | -0.0958 | 31.9569
-2 | 0.2507 | 0.00584 | -0.0961 | 42.9281
-1.5 | 0.3081 | 0.00562 | -0.0962 | 54.8221
-1 | 0.3659 | 0.00546 | -0.0965 | 67.0147
-0.5 | 0.4234 | 0.00537 | -0.0968 | 78.8454
0 | 0.4804 | 0.00527 | -0.097 | 91.1575
0.5 | 0.5343 | 0.00491 | -0.0967 | 108.8187
1 | 0.5768 | 0.00361 | -0.0946 | 159.7784
1.5 | 0.6323 | 0.00368 | -0.0944 | 171.8207
2 | 0.6868 | 0.00382 | -0.0939 | 179.7906
2.5 | 0.7402 | 0.00398 | -0.0932 | 185.9799
3 | 0.7929 | 0.00426 | -0.0925 | 186.1268
3.5 | 0.8429 | 0.00464 | -0.0912 | 181.6595
4 | 0.8797 | 0.00544 | -0.0874 | 161.7096
4.5 | 0.9019 | 0.00664 | -0.0808 | 135.8283
5 | 0.9089 | 0.00777 | -0.0709 | 116.9755
5.5 | 0.9278 | 0.0088 | -0.0637 | 105.4318
6 | 0.9776 | 0.01008 | -0.0639 | 96.9841
6.5 | 1.0256 | 0.01086 | -0.063 | 94.4383
7 | 1.0618 | 0.01155 | -0.0595 | 91.9307
7.5 | 1.0986 | 0.01231 | -0.0562 | 89.2445
8 | 1.1355 | 0.01311 | -0.053 | 86.6133
8.5 | 1.1714 | 0.01403 | -0.0497 | 83.4925
9 | 1.2053 | 0.0151 | -0.0462 | 79.8212
9.5 | 1.2382 | 0.01628 | -0.0427 | 76.0565
10 | 1.2718 | 0.01747 | -0.0394 | 72.7991
10.5 | 1.3019 | 0.01894 | -0.0357 | 68.7381
11 | 1.3269 | 0.02079 | -0.0314 | 63.824
11.5 | 1.3544 | 0.02257 | -0.0278 | 60.0089
12 | 1.3787 | 0.02465 | -0.024 | 55.931
12.5 | 1.4005 | 0.02704 | -0.0201 | 51.7936
13 | 1.4188 | 0.02983 | -0.0163 | 47.5629
13.5 | 1.4251 | 0.0338 | -0.0118 | 42.1627
14 | 1.4239 | 0.03873 | -0.0077 | 36.7648
14.5 | 1.4115 | 0.04513 | -0.0039 | 31.2763
15 | 1.3945 | 0.05255 | -0.0016 | 26.5366
16 | 1.3369 | 0.07281 | -0.0024 | 18.3615
16.5 | 1.3089 | 0.08458 | -0.0061 | 15.4753
17 | 1.2408 | 0.10534 | -0.0164 | 11.779
17.5 | 1.2329 | 0.11663 | -0.0227 | 10.571
18.5 | 1.1412 | 0.1594 | -0.048 | 7.1593

## 63. Re 3M Mach 0.50 (1)
BIGFOIL.COM POLAR EXPORT
NACA67-610 a=0.5
NACA67-610 a=0.5 |  |  |  | Cl Max: | 1.254 | at alpha= | 20 | deg
JavaFoil+Calcfoil stall+Eppler ext transition |  |  |  | L/D Max: | 183.43 | at alpha= | 4.5 | deg
Re: | 3000000 |  |  | Cd Min: | 0.00472 | at alpha= | 0.5 | deg
Mach: | 0.5 |  |  | Cl=0 at alpha= | -3.8725 | deg
|  |  |  | @ Cl=0.1, Cd= | 0.011027
|  |  |  | @ Cl=0.4, Cd= | 0.0065122
|  |  |  | @ Cl=0.6, Cd= | 0.0047272
alpha (deg) | Cl | Cd | Cm | Cl/Cd
-20 | -0.871 | 0.16726 | -0.036 | -5.209
-19.5 | -0.845 | 0.16228 | -0.036 | -5.207
-19 | -0.819 | 0.15743 | -0.036 | -5.2
-18.5 | -0.792 | 0.15278 | -0.037 | -5.185
-18 | -0.765 | 0.14833 | -0.037 | -5.159
-17.5 | -0.737 | 0.14058 | -0.036 | -5.246
-17 | -0.711 | 0.13673 | -0.036 | -5.197
-16.5 | -0.684 | 0.13131 | -0.036 | -5.209
-16 | -0.657 | 0.12667 | -0.036 | -5.189
-15.5 | -0.631 | 0.12621 | -0.037 | -4.996
-15 | -0.604 | 0.11896 | -0.037 | -5.076
-14.5 | -0.577 | 0.11379 | -0.037 | -5.068
-14 | -0.549 | 0.10811 | -0.036 | -5.077
-13.5 | -0.522 | 0.10482 | -0.036 | -4.981
-13 | -0.495 | 0.10477 | -0.037 | -4.726
-12.5 | -0.468 | 0.1012 | -0.037 | -4.627
-12 | -0.441 | 0.09572 | -0.037 | -4.61
-11.5 | -0.414 | 0.0946 | -0.038 | -4.379
-11 | -0.387 | 0.09123 | -0.038 | -4.245
-10.5 | -0.36 | 0.07861 | -0.037 | -4.574
-10 | -0.333 | 0.06961 | -0.038 | -4.778
-9.5 | -0.306 | 0.06271 | -0.038 | -4.873
-9 | -0.279 | 0.0574 | -0.039 | -4.853
-8.5 | -0.251 | 0.05387 | -0.039 | -4.668
-8 | -0.224 | 0.04965 | -0.04 | -4.519
-7.5 | -0.197 | 0.05672 | -0.037 | -3.469
-7 | -0.17 | 0.04979 | -0.038 | -3.407
-6.5 | -0.143 | 0.04529 | -0.038 | -3.149
-6 | -0.116 | 0.04123 | -0.041 | -2.806
-5.5 | -0.089 | 0.03847 | -0.043 | -2.303
-5 | -0.083 | 0.0387 | -0.039 | -2.142
-4.5 | -0.059 | 0.03672 | -0.036 | -1.604
-4 | -0.013 | 0.03409 | -0.037 | -0.379
-3.5 | 0.038 | 0.03134 | -0.045 | 1.222
-3 | 0.114 | 0.00644 | -0.091 | 17.722
-2.5 | 0.182 | 0.00638 | -0.092 | 28.621
-2 | 0.252 | 0.00598 | -0.092 | 42.085
-1.5 | 0.321 | 0.00657 | -0.093 | 48.855
-1 | 0.391 | 0.00652 | -0.094 | 59.943
-0.5 | 0.46 | 0.00646 | -0.095 | 71.175
0 | 0.528 | 0.00641 | -0.096 | 82.314
0.5 | 0.596 | 0.00472 | -0.097 | 126.301
1 | 0.663 | 0.00484 | -0.098 | 137.03
1.5 | 0.731 | 0.00497 | -0.099 | 147.029
2 | 0.798 | 0.0051 | -0.1 | 156.322
2.5 | 0.865 | 0.00526 | -0.1 | 164.503
3 | 0.926 | 0.00542 | -0.101 | 170.833
3.5 | 0.99 | 0.00558 | -0.102 | 177.304
4 | 1.052 | 0.00578 | -0.103 | 182.226
4.5 | 1.111 | 0.00606 | -0.104 | 183.43
5 | 1.16 | 0.01275 | -0.104 | 90.948
5.5 | 1.203 | 0.01365 | -0.105 | 88.108
6 | 1.233 | 0.01455 | -0.106 | 84.696
6.5 | 1.239 | 0.01572 | -0.107 | 78.788
7 | 1.195 | 0.01702 | -0.108 | 70.206
7.5 | 0.84 | 0.01821 | -0.108 | 46.098
8 | 0.634 | 0.05522 | -0.049 | 11.478
8.5 | 0.8 | 0.0202 | -0.11 | 39.616
9 | 0.687 | 0.06126 | -0.054 | 11.22
9.5 | 0.711 | 0.07443 | -0.049 | 9.558
10 | 0.739 | 0.06674 | -0.054 | 11.069
10.5 | 0.764 | 0.07272 | -0.054 | 10.511
11 | 0.79 | 0.08859 | -0.054 | 8.913
11.5 | 0.816 | 0.09297 | -0.057 | 8.779
12 | 0.842 | 0.09632 | -0.057 | 8.739
12.5 | 0.867 | 0.09979 | -0.057 | 8.69
13 | 0.895 | 0.10635 | -0.062 | 8.414
13.5 | 0.92 | 0.10614 | -0.062 | 8.667
14 | 0.945 | 0.1131 | -0.063 | 8.356
14.5 | 0.971 | 0.11596 | -0.064 | 8.374
15 | 1 | 0.12323 | -0.069 | 8.112
15.5 | 1.023 | 0.12615 | -0.068 | 8.109
16 | 1.049 | 0.13019 | -0.069 | 8.053
16.5 | 1.075 | 0.13733 | -0.071 | 7.827
17 | 1.105 | 0.14401 | -0.077 | 7.674
17.5 | 1.126 | 0.14717 | -0.074 | 7.652
18 | 1.151 | 0.15025 | -0.075 | 7.663
18.5 | 1.181 | 0.15217 | -0.08 | 7.761
19 | 1.204 | 0.15873 | -0.079 | 7.584
19.5 | 1.229 | 0.16267 | -0.08 | 7.554
20 | 1.254 | 0.16957 | -0.081 | 7.397

## 64. Re 3M Mach 0.50 (2)
BIGFOIL.COM POLAR EXPORT
NACA67-610 a=0.5
NACA67-610 a=0.5 |  |  |  | Cl Max: | 1.2416 | at alpha= | 9.5 | deg
XFOIL ncrit=9 |  |  |  | L/D Max: | 191.948 | at alpha= | 3 | deg
Re: | 3000000 |  |  | Cd Min: | 0.2405 | at alpha= | -20 | deg
Mach: | 0.5 |  |  | Cl=0 at alpha= | -4.8115 | deg
|  |  |  | @ Cl=0.1, Cd= | 0.0099402
|  |  |  | @ Cl=0.4, Cd= | 0.0058094
|  |  |  | @ Cl=0.6, Cd= | 0.0054785
alpha (deg) | Cl | Cd | Cm | Cl/Cd
-20 | -0.5167 | 0.2405 | -0.0198 | -2.1484
-19.5 | -0.4953 | 0.23297 | -0.0243 | -2.126
-19 | -0.4739 | 0.22538 | -0.0289 | -2.1027
-18.5 | -0.4525 | 0.21789 | -0.0334 | -2.0767
-18 | -0.4308 | 0.21032 | -0.038 | -2.0483
-17.5 | -0.4107 | 0.20232 | -0.0425 | -2.03
-17 | -0.3878 | 0.19525 | -0.0469 | -1.9862
-16.5 | -0.3662 | 0.18829 | -0.0515 | -1.9449
-16 | -0.3457 | 0.18055 | -0.0558 | -1.9147
-15.5 | -0.3228 | 0.17295 | -0.0602 | -1.8664
-15 | -0.3021 | 0.16537 | -0.0646 | -1.8268
-14.5 | -0.2816 | 0.15792 | -0.0688 | -1.7832
-13.5 | -0.2417 | 0.14323 | -0.0771 | -1.6875
-13 | -0.224 | 0.13582 | -0.0811 | -1.6492
-12.5 | -0.2049 | 0.12886 | -0.085 | -1.5901
-12 | -0.1884 | 0.12127 | -0.0888 | -1.5536
-11.5 | -0.1677 | 0.11554 | -0.0924 | -1.4514
-11 | -0.1511 | 0.10844 | -0.096 | -1.3934
-10.5 | -0.1347 | 0.10119 | -0.0996 | -1.3312
-10 | -0.1206 | 0.09492 | -0.1025 | -1.2705
-9.5 | -0.1073 | 0.08804 | -0.1057 | -1.2188
-9 | -0.0955 | 0.0815 | -0.1088 | -1.1718
-8.5 | -0.0875 | 0.07449 | -0.1118 | -1.1747
-7.5 | -0.0753 | 0.0625 | -0.1171 | -1.2048
-7 | -0.0799 | 0.05735 | -0.1187 | -1.3932
-6.5 | -0.0726 | 0.05185 | -0.1207 | -1.4002
-6 | -0.0591 | 0.04505 | -0.1232 | -1.3119
-5.5 | -0.0383 | 0.03783 | -0.1246 | -1.0124
-5 | -0.0121 | 0.02987 | -0.1241 | -0.40509
-4.5 | 0.02 | 0.0228 | -0.1218 | 0.87719
-4 | 0.0594 | 0.01674 | -0.1184 | 3.5484
-3.5 | 0.1003 | 0.00989 | -0.1143 | 10.1416
-3 | 0.1632 | 0.00803 | -0.113 | 20.3238
-2.5 | 0.2244 | 0.00666 | -0.1115 | 33.6937
-2 | 0.2894 | 0.00622 | -0.1109 | 46.5273
-1.5 | 0.3541 | 0.00596 | -0.1105 | 59.4128
-1 | 0.4181 | 0.00575 | -0.1101 | 72.713
-0.5 | 0.4821 | 0.00565 | -0.11 | 85.3274
0 | 0.5459 | 0.00561 | -0.1099 | 97.3084
0.5 | 0.6076 | 0.00546 | -0.1095 | 111.2821
1 | 0.6598 | 0.00466 | -0.1077 | 141.588
1.5 | 0.7115 | 0.00403 | -0.1053 | 176.5509
2 | 0.7719 | 0.00416 | -0.1042 | 185.5529
2.5 | 0.8309 | 0.00434 | -0.1027 | 191.4516
3 | 0.8868 | 0.00462 | -0.1006 | 191.9481
3.5 | 0.9363 | 0.00503 | -0.0972 | 186.1431
4 | 0.9518 | 0.00581 | -0.0868 | 163.821
4.5 | 0.941 | 0.00742 | -0.0721 | 126.8194
5 | 0.9516 | 0.00919 | -0.0627 | 103.5473
5.5 | 0.9942 | 0.01167 | -0.0613 | 85.1928
6 | 1.02 | 0.01314 | -0.0547 | 77.6256
6.5 | 1.0601 | 0.01424 | -0.0501 | 74.4452
7 | 1.0999 | 0.01546 | -0.0455 | 71.1449
7.5 | 1.1385 | 0.01685 | -0.0406 | 67.5668
8 | 1.1756 | 0.01844 | -0.0355 | 63.7527
8.5 | 1.2085 | 0.02039 | -0.0299 | 59.2692
9 | 1.2336 | 0.02299 | -0.0234 | 53.6581
9.5 | 1.2416 | 0.02682 | -0.0157 | 46.2938
10 | 1.2393 | 0.03183 | -0.0076 | 38.935
10.5 | 1.225 | 0.03882 | -0.0004 | 31.5559
11 | 1.1954 | 0.04784 | 0.0044 | 24.9875
11.5 | 1.1614 | 0.05802 | 0.006 | 20.0172
12 | 1.1252 | 0.06964 | 0.0043 | 16.1574
12.5 | 1.0858 | 0.08335 | -0.001 | 13.027
13 | 1.0545 | 0.0981 | -0.0093 | 10.7492
13.5 | 1.028 | 0.11437 | -0.02 | 8.9884
14 | 1.0091 | 0.13117 | -0.03 | 7.6931
14.5 | 0.9949 | 0.14634 | -0.039 | 6.7986

## 65. Re 4M Mach 0.00 (1)
BIGFOIL.COM POLAR EXPORT
NACA67-610 a=0.5
NACA67-610 a=0.5 |  |  |  | Cl Max: | 1.276 | at alpha= | 9 | deg
JavaFoil+Calcfoil stall+Eppler ext transition |  |  |  | L/D Max: | 203.86 | at alpha= | 2.5 | deg
Re: | 4000000 |  |  | Cd Min: | 0.0037 | at alpha= | 2.5 | deg
Mach: | 0 |  |  | Cl=0 at alpha= | -3.8707 | deg
|  |  |  | @ Cl=0.1, Cd= | 0.0064253
|  |  |  | @ Cl=0.4, Cd= | 0.005995
|  |  |  | @ Cl=0.6, Cd= | 0.0038334
alpha (deg) | Cl | Cd | Cm | Cl/Cd
-16.5 | -0.282 | 0.1279 | -0.029 | -2.205
-16 | -0.296 | 0.12223 | -0.029 | -2.421
-15.5 | -0.31 | 0.1174 | -0.029 | -2.642
-15 | -0.324 | 0.11152 | -0.029 | -2.908
-14.5 | -0.338 | 0.10444 | -0.029 | -3.24
-14 | -0.352 | 0.09996 | -0.029 | -3.522
-13.5 | -0.365 | 0.09545 | -0.03 | -3.823
-13 | -0.374 | 0.091 | -0.03 | -4.114
-12.5 | -0.38 | 0.08507 | -0.03 | -4.47
-12 | -0.384 | 0.082 | -0.03 | -4.687
-11.5 | -0.386 | 0.07712 | -0.03 | -5.007
-11 | -0.385 | 0.07193 | -0.03 | -5.358
-10.5 | -0.382 | 0.0672 | -0.031 | -5.682
-10 | -0.375 | 0.06413 | -0.031 | -5.843
-9.5 | -0.364 | 0.06042 | -0.031 | -6.026
-9 | -0.35 | 0.0566 | -0.032 | -6.18
-8.5 | -0.331 | 0.05321 | -0.032 | -6.23
-8 | -0.31 | 0.04911 | -0.034 | -6.303
-7.5 | -0.283 | 0.04597 | -0.035 | -6.166
-7 | -0.253 | 0.04315 | -0.035 | -5.872
-6.5 | -0.22 | 0.0405 | -0.037 | -5.433
-6 | -0.184 | 0.03686 | -0.042 | -4.999
-5.5 | -0.178 | 0.00704 | -0.075 | -25.291
-5 | -0.126 | 0.00701 | -0.076 | -17.95
-4.5 | -0.071 | 0.00692 | -0.076 | -10.309
-4 | -0.015 | 0.00677 | -0.077 | -2.194
-3.5 | 0.043 | 0.00673 | -0.078 | 6.356
-3 | 0.101 | 0.00642 | -0.079 | 15.757
-2.5 | 0.16 | 0.00632 | -0.08 | 25.379
-2 | 0.22 | 0.00627 | -0.08 | 35.052
-1.5 | 0.279 | 0.00617 | -0.081 | 45.313
-1 | 0.339 | 0.0061 | -0.082 | 55.6
-0.5 | 0.399 | 0.006 | -0.083 | 66.559
0 | 0.459 | 0.0057 | -0.084 | 80.513
0.5 | 0.518 | 0.00375 | -0.084 | 138.106
1 | 0.577 | 0.00381 | -0.085 | 151.657
1.5 | 0.636 | 0.00387 | -0.086 | 164.314
2 | 0.695 | 0.00394 | -0.087 | 176.231
2.5 | 0.753 | 0.0037 | -0.088 | 203.86
3 | 0.808 | 0.00469 | -0.088 | 172.245
3.5 | 0.865 | 0.0047 | -0.089 | 184.269
4 | 0.921 | 0.00491 | -0.09 | 187.635
4.5 | 0.975 | 0.00553 | -0.091 | 176.351
5 | 1.026 | 0.00644 | -0.091 | 159.455
5.5 | 1.072 | 0.01032 | -0.092 | 103.906
6 | 1.118 | 0.01093 | -0.093 | 102.281
6.5 | 1.161 | 0.01142 | -0.093 | 101.66
7 | 1.199 | 0.01199 | -0.094 | 100.022
7.5 | 1.233 | 0.0126 | -0.095 | 97.864
8 | 1.257 | 0.01319 | -0.096 | 95.296
8.5 | 1.271 | 0.01386 | -0.096 | 91.697
9 | 1.276 | 0.0146 | -0.097 | 87.374
9.5 | 1.272 | 0.01537 | -0.098 | 82.757
10 | 1.259 | 0.01615 | -0.098 | 77.931
10.5 | 1.236 | 0.0171 | -0.099 | 72.301
11 | 1.207 | 0.01812 | -0.1 | 66.596
11.5 | 1.17 | 0.01923 | -0.1 | 60.828
12 | 1.113 | 0.02256 | -0.1 | 49.319
12.5 | 1.071 | 0.02286 | -0.101 | 46.867
13 | 0.867 | 0.08077 | -0.064 | 10.739
13.5 | 0.821 | 0.08835 | -0.061 | 9.289
14 | 0.773 | 0.09796 | -0.056 | 7.895

## 66. Re 4M Mach 0.00 (2)
BIGFOIL.COM POLAR EXPORT
NACA67-610 a=0.5
NACA67-610 a=0.5 |  |  |  | Cl Max: | 1.6119 | at alpha= | 17.5 | deg
XFOIL ncrit=9 |  |  |  | L/D Max: | 192.44 | at alpha= | 2.5 | deg
Re: | 4000000 |  |  | Cd Min: | 0.07975 | at alpha= | 20 | deg
Mach: | 0 |  |  | Cl=0 at alpha= | -4.1495 | deg
|  |  |  | @ Cl=0.1, Cd= | 0.0059802
|  |  |  | @ Cl=0.4, Cd= | 0.0050384
|  |  |  | @ Cl=0.6, Cd= | 0.0036648
alpha (deg) | Cl | Cd | Cm | Cl/Cd
-13 | -0.8812 | 0.02417 | -0.0962 | -36.4584
-12.5 | -0.8545 | 0.02039 | -0.0939 | -41.9078
-12 | -0.8145 | 0.01844 | -0.0926 | -44.1703
-11.5 | -0.7715 | 0.01678 | -0.0916 | -45.9774
-11 | -0.7241 | 0.01563 | -0.091 | -46.3276
-10.5 | -0.6745 | 0.01479 | -0.0907 | -45.6051
-10 | -0.6236 | 0.0141 | -0.0905 | -44.227
-9.5 | -0.57 | 0.01383 | -0.0906 | -41.2148
-9 | -0.5278 | 0.01123 | -0.0892 | -46.9991
-8.5 | -0.4729 | 0.01097 | -0.0895 | -43.1085
-8 | -0.4192 | 0.01049 | -0.0896 | -39.9619
-7.5 | -0.3656 | 0.00996 | -0.0896 | -36.7068
-7 | -0.3118 | 0.00933 | -0.0897 | -33.4191
-6.5 | -0.2567 | 0.00895 | -0.09 | -28.6816
-5.5 | -0.15 | 0.00739 | -0.0898 | -20.2977
-5 | -0.0949 | 0.00699 | -0.0901 | -13.5765
-4.5 | -0.0389 | 0.00672 | -0.0904 | -5.7887
-4 | 0.0166 | 0.00641 | -0.0907 | 2.5897
-3.5 | 0.0721 | 0.00611 | -0.091 | 11.8003
-3 | 0.128 | 0.00585 | -0.0913 | 21.8803
-2.5 | 0.183 | 0.00552 | -0.0915 | 33.1522
-2 | 0.2392 | 0.00536 | -0.0919 | 44.6269
-1.5 | 0.2952 | 0.00523 | -0.0923 | 56.4436
-1 | 0.3508 | 0.0051 | -0.0926 | 68.7843
-0.5 | 0.4067 | 0.00503 | -0.093 | 80.8549
0.5 | 0.5154 | 0.00477 | -0.0933 | 108.0503
1 | 0.5652 | 0.00421 | -0.0928 | 134.2518
1.5 | 0.6118 | 0.00348 | -0.0916 | 175.8046
2 | 0.6657 | 0.00354 | -0.0916 | 188.0508
2.5 | 0.7178 | 0.00373 | -0.0912 | 192.4397
3 | 0.7678 | 0.00407 | -0.0904 | 188.6486
3.5 | 0.8128 | 0.00465 | -0.0888 | 174.7957
4 | 0.8461 | 0.00574 | -0.0849 | 147.4042
4.5 | 0.8779 | 0.00671 | -0.0808 | 130.8346
5 | 0.9071 | 0.00768 | -0.0761 | 118.112
5.5 | 0.9332 | 0.00835 | -0.0705 | 111.7605
6 | 0.9586 | 0.00901 | -0.0649 | 106.3929
6.5 | 1.0025 | 0.00957 | -0.0635 | 104.7544
7 | 1.0615 | 0.01018 | -0.0656 | 104.2731
7.5 | 1.1009 | 0.01079 | -0.0635 | 102.0297
8 | 1.1376 | 0.01139 | -0.0607 | 99.8771
8.5 | 1.1737 | 0.01205 | -0.058 | 97.4025
9 | 1.2078 | 0.01284 | -0.055 | 94.0654
9.5 | 1.2431 | 0.01361 | -0.0524 | 91.3373
10 | 1.2769 | 0.01449 | -0.0497 | 88.1228
10.5 | 1.3092 | 0.01548 | -0.0468 | 84.5736
11 | 1.3392 | 0.01664 | -0.0437 | 80.4808
11.5 | 1.3713 | 0.0177 | -0.0411 | 77.4746
12 | 1.4021 | 0.01887 | -0.0385 | 74.3031
12.5 | 1.4293 | 0.0203 | -0.0355 | 70.4089
13 | 1.4505 | 0.0222 | -0.0319 | 65.3378
13.5 | 1.4756 | 0.02386 | -0.0292 | 61.8441
14 | 1.5 | 0.02563 | -0.0265 | 58.5252
14.5 | 1.5214 | 0.0277 | -0.0237 | 54.9242
15 | 1.5448 | 0.02965 | -0.0214 | 52.1012
15.5 | 1.5598 | 0.03243 | -0.0186 | 48.0974
16 | 1.5775 | 0.03504 | -0.0164 | 45.02
16.5 | 1.5925 | 0.03805 | -0.0143 | 41.8528
17 | 1.5917 | 0.04274 | -0.0115 | 37.2415
17.5 | 1.6119 | 0.04551 | -0.0106 | 35.4186
18 | 1.6019 | 0.05173 | -0.0088 | 30.9666
18.5 | 1.6071 | 0.05657 | -0.0083 | 28.4091
19 | 1.6053 | 0.06253 | -0.0083 | 25.6725
19.5 | 1.5994 | 0.06937 | -0.0089 | 23.0561
20 | 1.5727 | 0.07975 | -0.0111 | 19.7204

## 67. Re 4M Mach 0.10 (1)
BIGFOIL.COM POLAR EXPORT
NACA67-610 a=0.5
NACA67-610 a=0.5 |  |  |  | Cl Max: | 1.273 | at alpha= | 9 | deg
JavaFoil+Calcfoil stall+Eppler ext transition |  |  |  | L/D Max: | 191.246 | at alpha= | 4 | deg
Re: | 4000000 |  |  | Cd Min: | 0.00378 | at alpha= | 0.5 | deg
Mach: | 0.1 |  |  | Cl=0 at alpha= | -3.8707 | deg
|  |  |  | @ Cl=0.1, Cd= | 0.0064788
|  |  |  | @ Cl=0.4, Cd= | 0.0060603
|  |  |  | @ Cl=0.6, Cd= | 0.0038403
alpha (deg) | Cl | Cd | Cm | Cl/Cd
-16 | -0.256 | 0.12524 | -0.029 | -2.045
-15.5 | -0.272 | 0.11784 | -0.029 | -2.309
-15 | -0.288 | 0.11123 | -0.029 | -2.592
-14.5 | -0.305 | 0.10534 | -0.029 | -2.892
-14 | -0.321 | 0.09929 | -0.03 | -3.231
-13.5 | -0.336 | 0.09552 | -0.03 | -3.521
-13 | -0.349 | 0.09069 | -0.03 | -3.844
-12.5 | -0.357 | 0.08476 | -0.031 | -4.217
-12 | -0.364 | 0.08152 | -0.03 | -4.466
-11.5 | -0.369 | 0.07644 | -0.03 | -4.823
-11 | -0.371 | 0.07315 | -0.03 | -5.066
-10.5 | -0.37 | 0.06779 | -0.031 | -5.451
-10 | -0.365 | 0.06438 | -0.031 | -5.667
-9.5 | -0.356 | 0.06049 | -0.031 | -5.893
-9 | -0.344 | 0.0569 | -0.032 | -6.047
-8.5 | -0.327 | 0.05366 | -0.032 | -6.102
-8 | -0.307 | 0.04929 | -0.034 | -6.226
-7.5 | -0.282 | 0.04631 | -0.035 | -6.086
-7 | -0.253 | 0.04334 | -0.036 | -5.829
-6.5 | -0.22 | 0.04069 | -0.036 | -5.399
-6 | -0.184 | 0.03744 | -0.04 | -4.915
-5.5 | -0.178 | 0.007 | -0.075 | -25.456
-5 | -0.126 | 0.00702 | -0.076 | -17.971
-4.5 | -0.072 | 0.0069 | -0.077 | -10.368
-4 | -0.015 | 0.00682 | -0.078 | -2.187
-3.5 | 0.043 | 0.00673 | -0.078 | 6.381
-3 | 0.102 | 0.00647 | -0.079 | 15.709
-2.5 | 0.161 | 0.00635 | -0.08 | 25.379
-2 | 0.221 | 0.00625 | -0.081 | 35.357
-1.5 | 0.281 | 0.00618 | -0.082 | 45.43
-1 | 0.341 | 0.00608 | -0.082 | 56.1
-0.5 | 0.401 | 0.00606 | -0.083 | 66.19
0 | 0.461 | 0.0057 | -0.084 | 80.894
0.5 | 0.521 | 0.00378 | -0.085 | 137.797
1 | 0.58 | 0.00382 | -0.086 | 151.67
1.5 | 0.639 | 0.00388 | -0.086 | 164.898
2 | 0.698 | 0.00393 | -0.087 | 177.736
2.5 | 0.757 | 0.00461 | -0.088 | 164.291
3 | 0.812 | 0.00471 | -0.089 | 172.61
3.5 | 0.869 | 0.00471 | -0.09 | 184.683
4 | 0.925 | 0.00484 | -0.09 | 191.246
4.5 | 0.979 | 0.00561 | -0.091 | 174.494
5 | 1.031 | 0.00652 | -0.092 | 158.147
5.5 | 1.077 | 0.0104 | -0.092 | 103.547
6 | 1.123 | 0.011 | -0.093 | 102.047
6.5 | 1.165 | 0.01151 | -0.094 | 101.253
7 | 1.203 | 0.01208 | -0.095 | 99.578
7.5 | 1.236 | 0.01272 | -0.095 | 97.21
8 | 1.259 | 0.01332 | -0.096 | 94.55
8.5 | 1.271 | 0.01403 | -0.097 | 90.545
9 | 1.273 | 0.01476 | -0.098 | 86.233
9.5 | 1.265 | 0.0156 | -0.098 | 81.099
10 | 1.248 | 0.01636 | -0.099 | 76.275
10.5 | 1.221 | 0.01736 | -0.1 | 70.346
11 | 1.186 | 0.01843 | -0.1 | 64.343
11.5 | 1.143 | 0.0196 | -0.101 | 58.306
12 | 1.091 | 0.02112 | -0.101 | 51.663
12.5 | 0.881 | 0.07389 | -0.068 | 11.927
13 | 0.824 | 0.08472 | -0.06 | 9.731
13.5 | 0.774 | 0.09318 | -0.055 | 8.304
14 | 0.726 | 0.09871 | -0.055 | 7.358

## 68. Re 4M Mach 0.10 (2)
BIGFOIL.COM POLAR EXPORT
NACA67-610 a=0.5
NACA67-610 a=0.5 |  |  |  | Cl Max: | 1.5919 | at alpha= | 17.5 | deg
XFOIL ncrit=9 |  |  |  | L/D Max: | 192.995 | at alpha= | 2.5 | deg
Re: | 4000000 |  |  | Cd Min: | 0.09319 | at alpha= | 20 | deg
Mach: | 0.1 |  |  | Cl=0 at alpha= | -4.1505 | deg
|  |  |  | @ Cl=0.1, Cd= | 0.0060037
|  |  |  | @ Cl=0.4, Cd= | 0.0050513
|  |  |  | @ Cl=0.6, Cd= | 0.0040177
alpha (deg) | Cl | Cd | Cm | Cl/Cd
-11.5 | -0.7537 | 0.02136 | -0.0964 | -35.2856
-11 | -0.7179 | 0.01825 | -0.0946 | -39.337
-10.5 | -0.6726 | 0.0166 | -0.0936 | -40.5181
-10 | -0.6248 | 0.01526 | -0.0928 | -40.9436
-9.5 | -0.5718 | 0.01476 | -0.0926 | -38.7398
-9 | -0.5303 | 0.01195 | -0.091 | -44.3766
-8.5 | -0.4762 | 0.01138 | -0.091 | -41.8453
-8 | -0.4217 | 0.01092 | -0.091 | -38.6172
-7.5 | -0.3674 | 0.01039 | -0.0909 | -35.3609
-7 | -0.3134 | 0.00967 | -0.0909 | -32.4095
-6.5 | -0.2581 | 0.0092 | -0.091 | -28.0543
-6 | -0.2032 | 0.00862 | -0.0911 | -23.5731
-5.5 | -0.1479 | 0.00818 | -0.0912 | -18.0807
-5 | -0.0955 | 0.00703 | -0.0908 | -13.5846
-4.5 | -0.039 | 0.00677 | -0.0912 | -5.7607
-4 | 0.0168 | 0.00645 | -0.0914 | 2.6047
-3.5 | 0.0727 | 0.00613 | -0.0916 | 11.8597
-3 | 0.1289 | 0.00587 | -0.092 | 21.9591
-2.5 | 0.1842 | 0.00553 | -0.0921 | 33.3092
-2 | 0.2407 | 0.00537 | -0.0925 | 44.8231
-1.5 | 0.2971 | 0.00524 | -0.0929 | 56.6985
-1 | 0.353 | 0.00511 | -0.0932 | 69.0802
-0.5 | 0.4091 | 0.00504 | -0.0935 | 81.1706
0 | 0.4647 | 0.00499 | -0.0938 | 93.1263
0.5 | 0.5185 | 0.00478 | -0.0939 | 108.4728
1 | 0.5685 | 0.00423 | -0.0934 | 134.3972
2 | 0.6694 | 0.00355 | -0.0921 | 188.5634
2.5 | 0.7218 | 0.00374 | -0.0916 | 192.9947
3 | 0.7721 | 0.00408 | -0.0909 | 189.2402
3.5 | 0.817 | 0.00466 | -0.0891 | 175.3219
4 | 0.8499 | 0.00576 | -0.0851 | 147.5521
4.5 | 0.881 | 0.00674 | -0.0807 | 130.7122
5 | 0.9092 | 0.00772 | -0.0758 | 117.772
5.5 | 0.9332 | 0.00839 | -0.0697 | 111.2277
6.5 | 1.0067 | 0.00966 | -0.0635 | 104.2133
8 | 1.1391 | 0.01153 | -0.0598 | 98.7944
8.5 | 1.1757 | 0.01221 | -0.057 | 96.2899
9 | 1.2105 | 0.01301 | -0.0541 | 93.0438
9.5 | 1.2448 | 0.01386 | -0.0512 | 89.8124
10 | 1.279 | 0.01475 | -0.0484 | 86.7119
10.5 | 1.3103 | 0.01585 | -0.0453 | 82.6688
11 | 1.3417 | 0.01698 | -0.0423 | 79.0165
11.5 | 1.3734 | 0.0181 | -0.0396 | 75.8785
12 | 1.4034 | 0.01938 | -0.0368 | 72.4149
12.5 | 1.4287 | 0.02098 | -0.0334 | 68.0982
13 | 1.4506 | 0.02292 | -0.0299 | 63.2897
13.5 | 1.4746 | 0.02476 | -0.0269 | 59.5557
14 | 1.4981 | 0.0267 | -0.0241 | 56.1086
14.5 | 1.5177 | 0.02901 | -0.0211 | 52.3164
15 | 1.5406 | 0.03113 | -0.0188 | 49.4892
15.5 | 1.5518 | 0.03437 | -0.0156 | 45.1498
16 | 1.5677 | 0.03733 | -0.0134 | 41.9957
16.5 | 1.5797 | 0.04078 | -0.0113 | 38.7371
17 | 1.5719 | 0.04651 | -0.0086 | 33.797
17.5 | 1.5919 | 0.04951 | -0.0079 | 32.1531
18 | 1.5702 | 0.05754 | -0.0065 | 27.2888
18.5 | 1.571 | 0.06334 | -0.0066 | 24.8027
19 | 1.5628 | 0.07069 | -0.0074 | 22.1078
19.5 | 1.5497 | 0.07926 | -0.0094 | 19.5521
20 | 1.5077 | 0.09319 | -0.0141 | 16.1788

## 69. Re 4M Mach 0.25 (1)
BIGFOIL.COM POLAR EXPORT
NACA67-610 a=0.5
NACA67-610 a=0.5 |  |  |  | Cl Max: | 1.264 | at alpha= | 8 | deg
JavaFoil+Calcfoil stall+Eppler ext transition |  |  |  | L/D Max: | 191.787 | at alpha= | 4 | deg
Re: | 4000000 |  |  | Cd Min: | 0.00362 | at alpha= | 1.5 | deg
Mach: | 0.25 |  |  | Cl=0 at alpha= | -3.8729 | deg
|  |  |  | @ Cl=0.1, Cd= | 0.0065293
|  |  |  | @ Cl=0.4, Cd= | 0.0058558
|  |  |  | @ Cl=0.6, Cd= | 0.09247
alpha (deg) | Cl | Cd | Cm | Cl/Cd
-14 | -0.058 | 0.10187 | -0.031 | -0.572
-13.5 | -0.055 | 0.09652 | -0.032 | -0.574
-13 | -0.053 | 0.09195 | -0.032 | -0.571
-12.5 | -0.123 | 0.08489 | -0.032 | -1.444
-12 | -0.169 | 0.08185 | -0.032 | -2.07
-11.5 | -0.206 | 0.0771 | -0.033 | -2.666
-11 | -0.235 | 0.07325 | -0.032 | -3.212
-10.5 | -0.259 | 0.06866 | -0.033 | -3.778
-10 | -0.277 | 0.06474 | -0.032 | -4.285
-9.5 | -0.289 | 0.06173 | -0.033 | -4.684
-9 | -0.294 | 0.05831 | -0.033 | -5.044
-8.5 | -0.292 | 0.05546 | -0.033 | -5.264
-8 | -0.283 | 0.05074 | -0.034 | -5.575
-7.5 | -0.267 | 0.04796 | -0.034 | -5.564
-7 | -0.244 | 0.04533 | -0.034 | -5.389
-6.5 | -0.216 | 0.04175 | -0.035 | -5.171
-6 | -0.183 | 0.03887 | -0.038 | -4.7
-5.5 | -0.145 | 0.03652 | -0.04 | -3.97
-5 | -0.128 | 0.007 | -0.078 | -18.278
-4.5 | -0.073 | 0.00704 | -0.079 | -10.348
-4 | -0.015 | 0.00694 | -0.08 | -2.196
-3.5 | 0.044 | 0.00666 | -0.08 | 6.602
-3 | 0.104 | 0.00652 | -0.081 | 15.98
-2.5 | 0.165 | 0.00644 | -0.082 | 25.664
-2 | 0.227 | 0.00633 | -0.083 | 35.814
-1.5 | 0.288 | 0.00623 | -0.084 | 46.306
-1 | 0.35 | 0.00613 | -0.085 | 57.13
-0.5 | 0.412 | 0.00579 | -0.085 | 71.133
0 | 0.474 | 0.00575 | -0.086 | 82.368
0.5 | 0.535 | 0.00382 | -0.087 | 139.937
1 | 0.596 | 0.00388 | -0.088 | 153.398
1.5 | 0.656 | 0.00362 | -0.089 | 181.303
2 | 0.717 | 0.00457 | -0.09 | 156.872
2.5 | 0.777 | 0.0047 | -0.09 | 165.378
3 | 0.834 | 0.00482 | -0.091 | 172.996
3.5 | 0.892 | 0.00482 | -0.092 | 185.053
4 | 0.949 | 0.00495 | -0.093 | 191.787
4.5 | 1.004 | 0.00596 | -0.093 | 168.252
5 | 1.053 | 0.01027 | -0.094 | 102.536
5.5 | 1.102 | 0.01082 | -0.095 | 101.891
6 | 1.147 | 0.01146 | -0.095 | 100.114
6.5 | 1.188 | 0.01202 | -0.096 | 98.808
7 | 1.222 | 0.01272 | -0.097 | 96.109
7.5 | 1.25 | 0.01338 | -0.098 | 93.41
8 | 1.264 | 0.01412 | -0.099 | 89.49
8.5 | 1.261 | 0.01493 | -0.099 | 84.446
9 | 1.242 | 0.01583 | -0.1 | 78.468
9.5 | 1.208 | 0.01677 | -0.101 | 72.024
10 | 1.157 | 0.01813 | -0.101 | 63.776
10.5 | 1.089 | 0.01919 | -0.102 | 56.737
11 | 0.833 | 0.07319 | -0.051 | 11.385
11.5 | 0.76 | 0.07453 | -0.058 | 10.199
12 | 0.673 | 0.08028 | -0.056 | 8.38
12.5 | 0.578 | 0.08836 | -0.052 | 6.539
13 | 0.48 | 0.09247 | -0.054 | 5.188

## 70. Re 4M Mach 0.25 (2)
BIGFOIL.COM POLAR EXPORT
NACA67-610 a=0.5
NACA67-610 a=0.5 |  |  |  | Cl Max: | 1.4584 | at alpha= | 15 | deg
XFOIL ncrit=9 |  |  |  | L/D Max: | 196.28 | at alpha= | 2.5 | deg
Re: | 4000000 |  |  | Cd Min: | 0.21742 | at alpha= | -19.5 | deg
Mach: | 0.25 |  |  | Cl=0 at alpha= | -4.1558 | deg
|  |  |  | @ Cl=0.1, Cd= | 0.0061775
|  |  |  | @ Cl=0.4, Cd= | 0.0051177
|  |  |  | @ Cl=0.6, Cd= | 0.0041246
alpha (deg) | Cl | Cd | Cm | Cl/Cd
-19.5 | -0.4657 | 0.21742 | -0.0246 | -2.1419
-19 | -0.4487 | 0.21089 | -0.0283 | -2.1276
-18.5 | -0.431 | 0.20425 | -0.0321 | -2.1102
-18 | -0.4138 | 0.19754 | -0.0358 | -2.0948
-17.5 | -0.3965 | 0.1904 | -0.0397 | -2.0825
-17 | -0.3792 | 0.18394 | -0.0435 | -2.0615
-16.5 | -0.364 | 0.17616 | -0.0475 | -2.0663
-16 | -0.347 | 0.16954 | -0.0512 | -2.0467
-15.5 | -0.3273 | 0.16364 | -0.0551 | -2.0001
-15 | -0.3102 | 0.15655 | -0.0587 | -1.9815
-14.5 | -0.294 | 0.14957 | -0.0623 | -1.9656
-14 | -0.2774 | 0.14276 | -0.066 | -1.9431
-13.5 | -0.2622 | 0.13569 | -0.0696 | -1.9323
-13 | -0.2477 | 0.12879 | -0.073 | -1.9233
-12.5 | -0.2378 | 0.12096 | -0.0766 | -1.9659
-12 | -0.2284 | 0.11298 | -0.08 | -2.0216
-11.5 | -0.2189 | 0.10549 | -0.0833 | -2.0751
-11 | -0.2106 | 0.09809 | -0.0865 | -2.147
-10.5 | -0.1821 | 0.09545 | -0.0889 | -1.9078
-9.5 | -0.1831 | 0.07943 | -0.095 | -2.3052
-9 | -0.1823 | 0.07256 | -0.0978 | -2.5124
-8.5 | -0.1963 | 0.0653 | -0.1008 | -3.0061
-8 | -0.2172 | 0.0578 | -0.1024 | -3.7578
-7.5 | -0.2117 | 0.04991 | -0.1052 | -4.2416
-7 | -0.3093 | 0.01438 | -0.0991 | -21.509
-6.5 | -0.2616 | 0.01168 | -0.0976 | -22.3973
-6 | -0.2076 | 0.01025 | -0.0968 | -20.2537
-5.5 | -0.1519 | 0.00915 | -0.0962 | -16.6011
-5 | -0.0983 | 0.0075 | -0.0953 | -13.1067
-4.5 | -0.04 | 0.00709 | -0.0953 | -5.6417
-4 | 0.0181 | 0.00673 | -0.0953 | 2.6895
-3.5 | 0.0761 | 0.00631 | -0.0954 | 12.0602
-3 | 0.1338 | 0.00599 | -0.0954 | 22.3372
-2.5 | 0.1911 | 0.0056 | -0.0954 | 34.125
-2 | 0.2491 | 0.00543 | -0.0957 | 45.8748
-1.5 | 0.3073 | 0.0053 | -0.096 | 57.9811
-1 | 0.3651 | 0.00516 | -0.0963 | 70.7558
-0.5 | 0.4228 | 0.00509 | -0.0966 | 83.0648
0 | 0.48 | 0.00503 | -0.0969 | 95.4274
1 | 0.5867 | 0.00435 | -0.0963 | 134.8736
1.5 | 0.6345 | 0.00354 | -0.0949 | 179.2373
2 | 0.6901 | 0.00361 | -0.0948 | 191.1634
2.5 | 0.7439 | 0.00379 | -0.0942 | 196.2797
3 | 0.7955 | 0.00414 | -0.0933 | 192.1498
3.5 | 0.8398 | 0.00475 | -0.091 | 176.8
4 | 0.8697 | 0.00589 | -0.0859 | 147.657
4.5 | 0.8965 | 0.0069 | -0.0801 | 129.9275
5 | 0.9103 | 0.00788 | -0.0716 | 115.5203
5.5 | 0.934 | 0.00869 | -0.0652 | 107.4799
6 | 0.9681 | 0.00952 | -0.0613 | 101.6912
6.5 | 1.0297 | 0.01019 | -0.0632 | 101.05
7.5 | 1.1129 | 0.01158 | -0.0585 | 96.1054
8 | 1.1495 | 0.01237 | -0.0551 | 92.9264
8.5 | 1.1862 | 0.01322 | -0.0519 | 89.7277
9 | 1.2226 | 0.01412 | -0.0487 | 86.5864
9.5 | 1.2558 | 0.01523 | -0.0451 | 82.4557
10 | 1.289 | 0.01641 | -0.0416 | 78.5497
10.5 | 1.3197 | 0.01779 | -0.0378 | 74.1821
11 | 1.351 | 0.01919 | -0.0343 | 70.4013
11.5 | 1.38 | 0.02079 | -0.0307 | 66.3781
12 | 1.4046 | 0.02278 | -0.0267 | 61.6594
12.5 | 1.4153 | 0.02587 | -0.0213 | 54.7082
13 | 1.437 | 0.02832 | -0.0176 | 50.7415
13.5 | 1.4451 | 0.03203 | -0.0131 | 45.1171
14 | 1.4535 | 0.03593 | -0.0092 | 40.4537
14.5 | 1.4512 | 0.04108 | -0.0054 | 35.3262
15 | 1.4584 | 0.04562 | -0.0031 | 31.9684
15.5 | 1.4304 | 0.05431 | -0.0007 | 26.3377
16 | 1.4153 | 0.06233 | -0.0003 | 22.7066
16.5 | 1.3882 | 0.07272 | -0.0018 | 19.0897
17 | 1.3255 | 0.08993 | -0.0078 | 14.7392
17.5 | 1.3171 | 0.10004 | -0.0126 | 13.1657
18 | 1.2507 | 0.12275 | -0.026 | 10.189
18.5 | 1.2147 | 0.14133 | -0.0374 | 8.5948
19 | 1.1666 | 0.16326 | -0.0501 | 7.1457
19.5 | 1.1138 | 0.18697 | -0.0641 | 5.9571

## 71. Re 4M Mach 0.50 (1)
BIGFOIL.COM POLAR EXPORT
NACA67-610 a=0.5
NACA67-610 a=0.5 |  |  |  | Cl Max: | 1.256 | at alpha= | 20 | deg
JavaFoil+Calcfoil stall+Eppler ext transition |  |  |  | L/D Max: | 186.571 | at alpha= | 3.5 | deg
Re: | 4000000 |  |  | Cd Min: | 0.00449 | at alpha= | 0.5 | deg
Mach: | 0.5 |  |  | Cl=0 at alpha= | -3.8934 | deg
|  |  |  | @ Cl=0.1, Cd= | 0.0066715
|  |  |  | @ Cl=0.4, Cd= | 0.0062509
|  |  |  | @ Cl=0.6, Cd= | 0.0044965
alpha (deg) | Cl | Cd | Cm | Cl/Cd
-20 | -0.872 | 0.1618 | -0.036 | -5.387
-19.5 | -0.845 | 0.15685 | -0.036 | -5.39
-19 | -0.819 | 0.15198 | -0.036 | -5.389
-18.5 | -0.793 | 0.14737 | -0.037 | -5.378
-18 | -0.766 | 0.14214 | -0.037 | -5.388
-17.5 | -0.738 | 0.13684 | -0.036 | -5.392
-17 | -0.711 | 0.13175 | -0.036 | -5.396
-16.5 | -0.684 | 0.12635 | -0.036 | -5.415
-16 | -0.658 | 0.12208 | -0.037 | -5.386
-15.5 | -0.631 | 0.12233 | -0.037 | -5.157
-15 | -0.604 | 0.1159 | -0.038 | -5.213
-14.5 | -0.577 | 0.11023 | -0.038 | -5.235
-14 | -0.549 | 0.10317 | -0.037 | -5.325
-13.5 | -0.523 | 0.09486 | -0.037 | -5.508
-13 | -0.496 | 0.08898 | -0.038 | -5.571
-12.5 | -0.469 | 0.08185 | -0.038 | -5.727
-12 | -0.442 | 0.07605 | -0.039 | -5.809
-11.5 | -0.415 | 0.07142 | -0.039 | -5.807
-11 | -0.388 | 0.06702 | -0.04 | -5.787
-10.5 | -0.36 | 0.07654 | -0.037 | -4.699
-10 | -0.333 | 0.06633 | -0.038 | -5.018
-9.5 | -0.306 | 0.06125 | -0.039 | -4.993
-9 | -0.279 | 0.05627 | -0.04 | -4.955
-8.5 | -0.252 | 0.05264 | -0.04 | -4.781
-8 | -0.225 | 0.04864 | -0.041 | -4.618
-7.5 | -0.197 | 0.05587 | -0.037 | -3.522
-7 | -0.17 | 0.0489 | -0.038 | -3.471
-6.5 | -0.143 | 0.04412 | -0.039 | -3.233
-6 | -0.116 | 0.04068 | -0.042 | -2.845
-5.5 | -0.089 | 0.03791 | -0.044 | -2.339
-5 | -0.083 | 0.03799 | -0.04 | -2.183
-4.5 | -0.059 | 0.03583 | -0.037 | -1.644
-4 | -0.013 | 0.0336 | -0.04 | -0.385
-3.5 | 0.048 | 0.0069 | -0.09 | 6.886
-3 | 0.114 | 0.00661 | -0.091 | 17.262
-2.5 | 0.183 | 0.0061 | -0.092 | 29.9
-2 | 0.252 | 0.00599 | -0.093 | 42.037
-1.5 | 0.321 | 0.00631 | -0.093 | 50.896
-1 | 0.391 | 0.00626 | -0.094 | 62.362
-0.5 | 0.46 | 0.00619 | -0.095 | 74.299
0 | 0.528 | 0.00618 | -0.096 | 85.464
0.5 | 0.596 | 0.00449 | -0.097 | 132.795
1 | 0.664 | 0.0046 | -0.098 | 144.125
1.5 | 0.731 | 0.00472 | -0.099 | 154.973
2 | 0.798 | 0.00485 | -0.1 | 164.495
2.5 | 0.866 | 0.005 | -0.101 | 173.281
3 | 0.927 | 0.00515 | -0.101 | 179.917
3.5 | 0.991 | 0.00531 | -0.102 | 186.571
4 | 1.053 | 0.00573 | -0.103 | 183.833
4.5 | 1.11 | 0.00724 | -0.104 | 153.34
5 | 1.161 | 0.01212 | -0.104 | 95.758
5.5 | 1.204 | 0.013 | -0.105 | 92.614
6 | 1.234 | 0.01386 | -0.106 | 89.027
6.5 | 1.24 | 0.01495 | -0.107 | 82.948
7 | 1.196 | 0.0162 | -0.108 | 73.819
7.5 | 0.841 | 0.01732 | -0.109 | 48.518
8 | 0.635 | 0.05438 | -0.053 | 11.679
8.5 | 0.801 | 0.01926 | -0.11 | 41.615
9 | 0.689 | 0.05923 | -0.059 | 11.637
9.5 | 0.712 | 0.07137 | -0.05 | 9.972
10 | 0.889 | 0.02242 | -0.112 | 39.64
10.5 | 0.766 | 0.07184 | -0.058 | 10.665
11 | 0.79 | 0.08469 | -0.055 | 9.331
11.5 | 0.817 | 0.07779 | -0.059 | 10.508
12 | 0.842 | 0.08454 | -0.059 | 9.965
12.5 | 0.868 | 0.09579 | -0.059 | 9.06
13 | 0.895 | 0.10309 | -0.063 | 8.686
13.5 | 0.92 | 0.10283 | -0.063 | 8.949
14 | 0.945 | 0.10858 | -0.063 | 8.707
14.5 | 0.973 | 0.11064 | -0.067 | 8.794
15 | 1.002 | 0.11713 | -0.072 | 8.554
15.5 | 1.023 | 0.1212 | -0.068 | 8.444
16 | 1.049 | 0.12527 | -0.07 | 8.374
16.5 | 1.078 | 0.13029 | -0.074 | 8.274
17 | 1.108 | 0.13856 | -0.079 | 7.994
17.5 | 1.127 | 0.14254 | -0.075 | 7.905
18 | 1.153 | 0.14548 | -0.076 | 7.924
18.5 | 1.186 | 0.14716 | -0.083 | 8.062
19 | 1.204 | 0.15266 | -0.079 | 7.888
19.5 | 1.229 | 0.15619 | -0.081 | 7.871
20 | 1.256 | 0.16037 | -0.083 | 7.834

## 72. Re 4M Mach 0.50 (2)
BIGFOIL.COM POLAR EXPORT
NACA67-610 a=0.5
NACA67-610 a=0.5 |  |  |  | Cl Max: | 1.2609 | at alpha= | 9.5 | deg
XFOIL ncrit=9 |  |  |  | L/D Max: | 205.921 | at alpha= | 2.5 | deg
Re: | 4000000 |  |  | Cd Min: | 0.24104 | at alpha= | -20 | deg
Mach: | 0.5 |  |  | Cl=0 at alpha= | -4.7555 | deg
|  |  |  | @ Cl=0.1, Cd= | 0.0082123
|  |  |  | @ Cl=0.4, Cd= | 0.0054746
|  |  |  | @ Cl=0.6, Cd= | 0.0052586
alpha (deg) | Cl | Cd | Cm | Cl/Cd
-20 | -0.5191 | 0.24104 | -0.0189 | -2.1536
-19.5 | -0.497 | 0.23343 | -0.0237 | -2.1291
-19 | -0.4753 | 0.22581 | -0.0283 | -2.1049
-18.5 | -0.4533 | 0.21823 | -0.033 | -2.0772
-18 | -0.4315 | 0.21066 | -0.0376 | -2.0483
-17.5 | -0.4098 | 0.20284 | -0.0422 | -2.0203
-16.5 | -0.3667 | 0.18734 | -0.0512 | -1.9574
-16 | -0.3457 | 0.18038 | -0.0558 | -1.9165
-15.5 | -0.3236 | 0.17319 | -0.0602 | -1.8685
-15 | -0.302 | 0.16545 | -0.0645 | -1.8253
-14.5 | -0.2812 | 0.15793 | -0.0688 | -1.7805
-14 | -0.2607 | 0.15066 | -0.073 | -1.7304
-13.5 | -0.241 | 0.14323 | -0.0771 | -1.6826
-13 | -0.2219 | 0.13594 | -0.0812 | -1.6323
-12.5 | -0.2046 | 0.12866 | -0.0852 | -1.5902
-12 | -0.1875 | 0.12124 | -0.0891 | -1.5465
-11.5 | -0.1716 | 0.11374 | -0.0928 | -1.5087
-11 | -0.1577 | 0.10624 | -0.0964 | -1.4844
-10.5 | -0.1349 | 0.10119 | -0.0997 | -1.3331
-10 | -0.1219 | 0.0941 | -0.1031 | -1.2954
-9.5 | -0.1071 | 0.08777 | -0.1062 | -1.2202
-8.5 | -0.0874 | 0.07436 | -0.1122 | -1.1754
-8 | -0.0792 | 0.06819 | -0.1149 | -1.1615
-7.5 | -0.082 | 0.06122 | -0.1177 | -1.3394
-7 | -0.0919 | 0.05573 | -0.1187 | -1.649
-6.5 | -0.0873 | 0.04909 | -0.1216 | -1.7784
-6 | -0.0713 | 0.04246 | -0.1237 | -1.6792
-5.5 | -0.0445 | 0.03608 | -0.1247 | -1.2334
-5 | -0.0155 | 0.029 | -0.124 | -0.53448
-4.5 | 0.0162 | 0.02153 | -0.1212 | 0.75244
-4 | 0.0405 | 0.01218 | -0.1158 | 3.3251
-3.5 | 0.0947 | 0.00832 | -0.1134 | 11.3822
-3 | 0.1587 | 0.00702 | -0.1121 | 22.6068
-2.5 | 0.2235 | 0.00632 | -0.1112 | 35.3639
-2 | 0.2871 | 0.00576 | -0.1104 | 49.8438
-1.5 | 0.3523 | 0.00557 | -0.1101 | 63.2496
-1 | 0.4173 | 0.00544 | -0.1099 | 76.7096
-0.5 | 0.4816 | 0.00535 | -0.1099 | 90.0187
0 | 0.5459 | 0.00531 | -0.1099 | 102.806
0.5 | 0.6091 | 0.00525 | -0.1098 | 116.019
1 | 0.6668 | 0.00481 | -0.1088 | 138.6279
1.5 | 0.7161 | 0.00383 | -0.1063 | 186.9713
2 | 0.7781 | 0.00391 | -0.1056 | 199.0026
2.5 | 0.8381 | 0.00407 | -0.1044 | 205.9214
3 | 0.8929 | 0.00441 | -0.1021 | 202.4717
3.5 | 0.9319 | 0.00505 | -0.0967 | 184.5347
4 | 0.931 | 0.00621 | -0.0832 | 149.9195
4.5 | 0.9297 | 0.00774 | -0.0707 | 120.1163
5 | 0.9424 | 0.00917 | -0.0611 | 102.7699
5.5 | 0.9831 | 0.01114 | -0.0585 | 88.2496
7 | 1.1168 | 0.0146 | -0.0476 | 76.4932
7.5 | 1.1568 | 0.01589 | -0.0428 | 72.8005
8 | 1.1958 | 0.01733 | -0.0377 | 69.0017
8.5 | 1.2305 | 0.01915 | -0.0321 | 64.2559
9 | 1.2545 | 0.0217 | -0.0252 | 57.8111
9.5 | 1.2609 | 0.0255 | -0.0168 | 49.4471
10 | 1.2541 | 0.03066 | -0.0081 | 40.9035
10.5 | 1.2398 | 0.03752 | -0.0006 | 33.0437
11 | 1.212 | 0.04615 | 0.0045 | 26.2622
11.5 | 1.1789 | 0.05596 | 0.0065 | 21.0668
12 | 1.1437 | 0.06716 | 0.0054 | 17.0295
12.5 | 1.1044 | 0.08049 | 0.0007 | 13.721
13 | 1.0712 | 0.09507 | -0.0072 | 11.2675
13.5 | 1.0402 | 0.11171 | -0.018 | 9.3116
14 | 1.018 | 0.12915 | -0.0288 | 7.8823
14.5 | 1.0008 | 0.14501 | -0.0382 | 6.9016

## 73. Re 5M Mach 0.00 (1)
BIGFOIL.COM POLAR EXPORT
NACA67-610 a=0.5
NACA67-610 a=0.5 |  |  |  | Cl Max: | 1.277 | at alpha= | 9 | deg
JavaFoil+Calcfoil stall+Eppler ext transition |  |  |  | L/D Max: | 223.318 | at alpha= | 3 | deg
Re: | 5000000 |  |  | Cd Min: | 0.00362 | at alpha= | 0.5 | deg
Mach: | 0 |  |  | Cl=0 at alpha= | -3.8707 | deg
|  |  |  | @ Cl=0.1, Cd= | 0.0062657
|  |  |  | @ Cl=0.4, Cd= | 0.005839
|  |  |  | @ Cl=0.6, Cd= | 0.0037195
alpha (deg) | Cl | Cd | Cm | Cl/Cd
-16.5 | -0.282 | 0.12594 | -0.029 | -2.24
-16 | -0.296 | 0.12218 | -0.029 | -2.423
-15.5 | -0.31 | 0.11482 | -0.029 | -2.702
-15 | -0.325 | 0.11017 | -0.03 | -2.946
-14.5 | -0.339 | 0.10354 | -0.03 | -3.269
-14 | -0.352 | 0.09874 | -0.03 | -3.567
-13.5 | -0.365 | 0.09339 | -0.03 | -3.909
-13 | -0.375 | 0.08869 | -0.03 | -4.223
-12.5 | -0.381 | 0.08485 | -0.031 | -4.485
-12 | -0.384 | 0.08021 | -0.03 | -4.792
-11.5 | -0.386 | 0.07575 | -0.03 | -5.1
-11 | -0.386 | 0.0716 | -0.031 | -5.385
-10.5 | -0.382 | 0.06616 | -0.032 | -5.775
-10 | -0.375 | 0.06302 | -0.032 | -5.949
-9.5 | -0.364 | 0.05921 | -0.032 | -6.152
-9 | -0.35 | 0.05563 | -0.032 | -6.291
-8.5 | -0.332 | 0.05271 | -0.033 | -6.293
-8 | -0.31 | 0.04853 | -0.035 | -6.384
-7.5 | -0.284 | 0.04526 | -0.036 | -6.27
-7 | -0.254 | 0.04249 | -0.037 | -5.973
-6.5 | -0.221 | 0.03963 | -0.039 | -5.568
-6 | -0.227 | 0.00693 | -0.074 | -32.786
-5.5 | -0.178 | 0.00694 | -0.075 | -25.646
-5 | -0.126 | 0.00682 | -0.076 | -18.446
-4.5 | -0.071 | 0.00678 | -0.076 | -10.521
-4 | -0.015 | 0.00666 | -0.077 | -2.232
-3.5 | 0.043 | 0.00659 | -0.078 | 6.49
-3 | 0.101 | 0.00626 | -0.079 | 16.166
-2.5 | 0.16 | 0.00619 | -0.08 | 25.894
-2 | 0.22 | 0.00609 | -0.08 | 36.074
-1.5 | 0.279 | 0.00599 | -0.081 | 46.68
-1 | 0.339 | 0.00592 | -0.082 | 57.322
-0.5 | 0.399 | 0.00584 | -0.083 | 68.298
0 | 0.459 | 0.00578 | -0.084 | 79.42
0.5 | 0.518 | 0.00362 | -0.084 | 143.36
1 | 0.577 | 0.0037 | -0.085 | 156.077
1.5 | 0.636 | 0.00375 | -0.086 | 169.862
2 | 0.695 | 0.0038 | -0.087 | 182.969
2.5 | 0.754 | 0.00389 | -0.088 | 193.77
3 | 0.809 | 0.00362 | -0.088 | 223.318
3.5 | 0.865 | 0.00458 | -0.089 | 188.901
4 | 0.92 | 0.00554 | -0.09 | 166.283
4.5 | 0.974 | 0.00615 | -0.091 | 158.339
5 | 1.026 | 0.00726 | -0.091 | 141.289
5.5 | 1.073 | 0.00993 | -0.092 | 108.073
6 | 1.119 | 0.01052 | -0.093 | 106.323
6.5 | 1.162 | 0.011 | -0.093 | 105.611
7 | 1.2 | 0.01154 | -0.094 | 103.942
7.5 | 1.234 | 0.01215 | -0.095 | 101.608
8 | 1.258 | 0.01271 | -0.096 | 98.969
8.5 | 1.272 | 0.01335 | -0.096 | 95.288
9 | 1.277 | 0.01403 | -0.097 | 91.018
9.5 | 1.273 | 0.01477 | -0.098 | 86.2
10 | 1.26 | 0.01551 | -0.099 | 81.209
10.5 | 1.238 | 0.01643 | -0.099 | 75.332
11 | 1.208 | 0.01739 | -0.1 | 69.46
11.5 | 1.171 | 0.01844 | -0.101 | 63.523
12 | 1.126 | 0.02001 | -0.101 | 56.271
12.5 | 1.078 | 0.02129 | -0.101 | 50.64
13 | 1.02 | 0.02393 | -0.101 | 42.617
13.5 | 0.845 | 0.07237 | -0.076 | 11.682
14 | 0.776 | 0.09473 | -0.059 | 8.189

## 74. Re 5M Mach 0.00 (2)
BIGFOIL.COM POLAR EXPORT
NACA67-610 a=0.5
NACA67-610 a=0.5 |  |  |  | Cl Max: | 1.6553 | at alpha= | 19 | deg
XFOIL ncrit=9 |  |  |  | L/D Max: | 197.068 | at alpha= | 2.5 | deg
Re: | 5000000 |  |  | Cd Min: | 0.07107 | at alpha= | 20 | deg
Mach: | 0 |  |  | Cl=0 at alpha= | -4.1286 | deg
|  |  |  | @ Cl=0.1, Cd= | 0.0055689
|  |  |  | @ Cl=0.4, Cd= | 0.0048654
|  |  |  | @ Cl=0.6, Cd= | 0.0035868
alpha (deg) | Cl | Cd | Cm | Cl/Cd
-13 | -0.9166 | 0.01919 | -0.0928 | -47.7645
-12.5 | -0.8815 | 0.01658 | -0.0909 | -53.1665
-12 | -0.8371 | 0.0151 | -0.09 | -55.4371
-11.5 | -0.7895 | 0.01402 | -0.0894 | -56.3124
-11 | -0.7397 | 0.0132 | -0.089 | -56.0379
-10.5 | -0.6884 | 0.01255 | -0.0888 | -54.8526
-10 | -0.6357 | 0.01203 | -0.0888 | -52.8429
-9.5 | -0.5821 | 0.01163 | -0.0889 | -50.0516
-9 | -0.5323 | 0.01046 | -0.0884 | -50.8891
-8.5 | -0.4809 | 0.00953 | -0.0882 | -50.4617
-8 | -0.4266 | 0.00908 | -0.0883 | -46.9824
-7.5 | -0.3719 | 0.00863 | -0.0885 | -43.0939
-7 | -0.3173 | 0.00815 | -0.0887 | -38.9325
-6.5 | -0.2621 | 0.00782 | -0.089 | -33.5166
-6 | -0.2069 | 0.00747 | -0.0892 | -27.6975
-5.5 | -0.1509 | 0.0072 | -0.0896 | -20.9583
-5 | -0.0973 | 0.00646 | -0.0895 | -15.0619
-4.5 | -0.0416 | 0.00621 | -0.0899 | -6.6989
-4 | 0.0144 | 0.00594 | -0.0902 | 2.4242
-3.5 | 0.0702 | 0.00567 | -0.0905 | 12.381
-3 | 0.1262 | 0.00548 | -0.0909 | 23.0292
-2.5 | 0.1822 | 0.00526 | -0.0913 | 34.6388
-2 | 0.2383 | 0.00511 | -0.0917 | 46.6341
-1.5 | 0.2943 | 0.00502 | -0.0921 | 58.6255
-1 | 0.3502 | 0.00491 | -0.0925 | 71.3238
-0.5 | 0.406 | 0.00486 | -0.0928 | 83.5391
0 | 0.4612 | 0.00483 | -0.0931 | 95.4865
0.5 | 0.5155 | 0.00471 | -0.0933 | 109.448
1.5 | 0.6133 | 0.00341 | -0.092 | 179.8534
2 | 0.667 | 0.00348 | -0.092 | 191.6667
2.5 | 0.7193 | 0.00365 | -0.0916 | 197.0685
3 | 0.7659 | 0.00418 | -0.0902 | 183.2297
3.5 | 0.8059 | 0.00501 | -0.0877 | 160.8583
4 | 0.8426 | 0.00591 | -0.0845 | 142.5719
4.5 | 0.8776 | 0.00681 | -0.081 | 128.8693
5 | 0.9112 | 0.00761 | -0.0771 | 119.7372
5.5 | 0.9429 | 0.00825 | -0.0728 | 114.2909
6 | 0.9739 | 0.00875 | -0.0682 | 111.3029
6.5 | 1.0085 | 0.00917 | -0.0646 | 109.9782
7.5 | 1.112 | 0.01031 | -0.0655 | 107.8565
8 | 1.1475 | 0.01092 | -0.0625 | 105.0824
8.5 | 1.1839 | 0.01154 | -0.0597 | 102.591
9 | 1.2202 | 0.01221 | -0.0571 | 99.9345
9.5 | 1.2539 | 0.01303 | -0.0541 | 96.2318
10 | 1.2891 | 0.0138 | -0.0515 | 93.413
10.5 | 1.3204 | 0.01482 | -0.0484 | 89.0958
11 | 1.3541 | 0.01573 | -0.0459 | 86.0839
11.5 | 1.3858 | 0.01679 | -0.0432 | 82.5372
12 | 1.4162 | 0.01794 | -0.0404 | 78.9409
12.5 | 1.4394 | 0.01959 | -0.0367 | 73.4763
13 | 1.4708 | 0.02074 | -0.0345 | 70.9161
13.5 | 1.4971 | 0.02228 | -0.0317 | 67.1948
14 | 1.5223 | 0.02391 | -0.029 | 63.6679
14.5 | 1.5447 | 0.02583 | -0.0261 | 59.8026
15 | 1.569 | 0.02762 | -0.0238 | 56.8067
15.5 | 1.5865 | 0.03008 | -0.0209 | 52.7427
16 | 1.6066 | 0.03238 | -0.0187 | 49.617
16.5 | 1.623 | 0.03511 | -0.0164 | 46.2261
17 | 1.6272 | 0.03913 | -0.0136 | 41.5845
17.5 | 1.647 | 0.04177 | -0.0123 | 39.4302
18 | 1.6456 | 0.04678 | -0.0103 | 35.1774
18.5 | 1.6545 | 0.0509 | -0.0093 | 32.5049
19 | 1.6553 | 0.05617 | -0.0086 | 29.4695
19.5 | 1.6515 | 0.06232 | -0.0085 | 26.5003
20 | 1.6313 | 0.07107 | -0.0093 | 22.9534

## 75. Re 5M Mach 0.10 (1)
BIGFOIL.COM POLAR EXPORT
NACA67-610 a=0.5
NACA67-610 a=0.5 |  |  |  | Cl Max: | 1.274 | at alpha= | 9 | deg
JavaFoil+Calcfoil stall+Eppler ext transition |  |  |  | L/D Max: | 195.23 | at alpha= | 2.5 | deg
Re: | 5000000 |  |  | Cd Min: | 0.00364 | at alpha= | 0.5 | deg
Mach: | 0.1 |  |  | Cl=0 at alpha= | -3.8707 | deg
|  |  |  | @ Cl=0.1, Cd= | 0.0063188
|  |  |  | @ Cl=0.4, Cd= | 0.0058703
|  |  |  | @ Cl=0.6, Cd= | 0.0037203
alpha (deg) | Cl | Cd | Cm | Cl/Cd
-16 | -0.256 | 0.12278 | -0.029 | -2.087
-15.5 | -0.272 | 0.11612 | -0.029 | -2.344
-15 | -0.288 | 0.11028 | -0.03 | -2.616
-14.5 | -0.305 | 0.10482 | -0.03 | -2.908
-14 | -0.321 | 0.09914 | -0.03 | -3.237
-13.5 | -0.336 | 0.09297 | -0.03 | -3.619
-13 | -0.349 | 0.08945 | -0.031 | -3.899
-12.5 | -0.358 | 0.08354 | -0.031 | -4.281
-12 | -0.364 | 0.08023 | -0.031 | -4.539
-11.5 | -0.369 | 0.07562 | -0.031 | -4.877
-11 | -0.371 | 0.0721 | -0.031 | -5.142
-10.5 | -0.37 | 0.06671 | -0.032 | -5.543
-10 | -0.365 | 0.06324 | -0.032 | -5.772
-9.5 | -0.357 | 0.05931 | -0.032 | -6.013
-9 | -0.344 | 0.05624 | -0.032 | -6.12
-8.5 | -0.328 | 0.05331 | -0.033 | -6.145
-8 | -0.307 | 0.04878 | -0.035 | -6.296
-7.5 | -0.282 | 0.04565 | -0.036 | -6.181
-7 | -0.253 | 0.04254 | -0.037 | -5.945
-6.5 | -0.22 | 0.03996 | -0.039 | -5.511
-6 | -0.189 | 0.03136 | -0.051 | -6.011
-5.5 | -0.178 | 0.00691 | -0.075 | -25.804
-5 | -0.126 | 0.00693 | -0.076 | -18.212
-4.5 | -0.072 | 0.00679 | -0.077 | -10.535
-4 | -0.015 | 0.00667 | -0.078 | -2.239
-3.5 | 0.043 | 0.00657 | -0.078 | 6.537
-3 | 0.102 | 0.00631 | -0.079 | 16.117
-2.5 | 0.161 | 0.0062 | -0.08 | 25.985
-2 | 0.221 | 0.00607 | -0.081 | 36.376
-1.5 | 0.281 | 0.006 | -0.082 | 46.801
-1 | 0.341 | 0.00589 | -0.082 | 57.86
-0.5 | 0.401 | 0.00587 | -0.083 | 68.326
0 | 0.461 | 0.00579 | -0.084 | 79.686
0.5 | 0.521 | 0.00364 | -0.085 | 143.04
1 | 0.58 | 0.0037 | -0.086 | 156.875
1.5 | 0.639 | 0.00376 | -0.086 | 169.886
2 | 0.698 | 0.00382 | -0.087 | 182.857
2.5 | 0.757 | 0.00388 | -0.088 | 195.23
3 | 0.813 | 0.00455 | -0.089 | 178.452
3.5 | 0.87 | 0.0046 | -0.09 | 188.852
4 | 0.925 | 0.00556 | -0.09 | 166.44
4.5 | 0.978 | 0.00613 | -0.091 | 159.724
5 | 1.03 | 0.00734 | -0.092 | 140.292
5.5 | 1.077 | 0.01001 | -0.092 | 107.684
6 | 1.123 | 0.01059 | -0.093 | 106.072
6.5 | 1.166 | 0.01108 | -0.094 | 105.224
7 | 1.204 | 0.01164 | -0.095 | 103.418
7.5 | 1.237 | 0.01225 | -0.095 | 101.001
8 | 1.26 | 0.01284 | -0.096 | 98.14
8.5 | 1.272 | 0.01351 | -0.097 | 94.138
9 | 1.274 | 0.01419 | -0.098 | 89.802
9.5 | 1.267 | 0.01499 | -0.098 | 84.479
10 | 1.249 | 0.01572 | -0.099 | 79.495
10.5 | 1.223 | 0.01666 | -0.1 | 73.371
11 | 1.187 | 0.01769 | -0.1 | 67.116
11.5 | 1.144 | 0.01878 | -0.101 | 60.946
12 | 1.094 | 0.02011 | -0.101 | 54.415
12.5 | 1.035 | 0.02225 | -0.101 | 46.524
13 | 0.851 | 0.06867 | -0.076 | 12.393
13.5 | 0.776 | 0.09095 | -0.059 | 8.533
14 | 0.728 | 0.09664 | -0.058 | 7.534

## 76. Re 5M Mach 0.10 (2)
BIGFOIL.COM POLAR EXPORT
NACA67-610 a=0.5
NACA67-610 a=0.5 |  |  |  | Cl Max: | 1.633 | at alpha= | 17.5 | deg
XFOIL ncrit=9 |  |  |  | L/D Max: | 198.192 | at alpha= | 2.5 | deg
Re: | 5000000 |  |  | Cd Min: | 0.16646 | at alpha= | -16 | deg
Mach: | 0.1 |  |  | Cl=0 at alpha= | -4.1285 | deg
|  |  |  | @ Cl=0.1, Cd= | 0.0055909
|  |  |  | @ Cl=0.4, Cd= | 0.004882
|  |  |  | @ Cl=0.6, Cd= | 0.003761
alpha (deg) | Cl | Cd | Cm | Cl/Cd
-16 | -0.3495 | 0.16646 | -0.0504 | -2.0996
-15.5 | -0.3316 | 0.16046 | -0.0542 | -2.0666
-15 | -0.3155 | 0.15396 | -0.0578 | -2.0492
-14.5 | -0.2993 | 0.14745 | -0.0613 | -2.0298
-14 | -0.2834 | 0.14085 | -0.0649 | -2.0121
-13.5 | -0.289 | 0.1274 | -0.0689 | -2.2684
-12 | -0.8334 | 0.01752 | -0.094 | -47.5685
-11.5 | -0.7916 | 0.01546 | -0.0925 | -51.2031
-11 | -0.7433 | 0.01428 | -0.0917 | -52.0518
-10.5 | -0.6926 | 0.01338 | -0.0911 | -51.7638
-10 | -0.6405 | 0.0126 | -0.0908 | -50.8333
-9.5 | -0.5868 | 0.01207 | -0.0906 | -48.6164
-9 | -0.5335 | 0.01141 | -0.0904 | -46.7572
-8.5 | -0.4845 | 0.00989 | -0.0896 | -48.9889
-8 | -0.4299 | 0.00935 | -0.0896 | -45.9786
-7.5 | -0.3745 | 0.0089 | -0.0897 | -42.0787
-7 | -0.3195 | 0.00837 | -0.0898 | -38.172
-6.5 | -0.2639 | 0.00799 | -0.09 | -33.0288
-6 | -0.2084 | 0.00757 | -0.0901 | -27.5297
-5.5 | -0.152 | 0.00725 | -0.0904 | -20.9655
-5 | -0.0979 | 0.00652 | -0.0903 | -15.0153
-4.5 | -0.0419 | 0.00626 | -0.0906 | -6.6933
-4 | 0.0145 | 0.00597 | -0.0909 | 2.4288
-3.5 | 0.0707 | 0.0057 | -0.0912 | 12.4035
-3 | 0.1271 | 0.00549 | -0.0915 | 23.1512
-2.5 | 0.1834 | 0.00528 | -0.0919 | 34.7348
-2 | 0.2398 | 0.00512 | -0.0923 | 46.8359
-1.5 | 0.2962 | 0.00503 | -0.0927 | 58.8867
-0.5 | 0.4084 | 0.00487 | -0.0934 | 83.8604
0 | 0.464 | 0.00483 | -0.0937 | 96.0663
0.5 | 0.5185 | 0.00472 | -0.0938 | 109.8517
1 | 0.57 | 0.00437 | -0.0936 | 130.4348
1.5 | 0.6168 | 0.00342 | -0.0925 | 180.3509
2 | 0.6708 | 0.00349 | -0.0925 | 192.2063
2.5 | 0.7234 | 0.00365 | -0.0921 | 198.1918
3 | 0.7701 | 0.00418 | -0.0907 | 184.2344
3.5 | 0.8099 | 0.00502 | -0.088 | 161.3347
4 | 0.8462 | 0.00594 | -0.0846 | 142.4579
4.5 | 0.8806 | 0.00685 | -0.0809 | 128.5547
5 | 0.9133 | 0.00766 | -0.0768 | 119.2298
5.5 | 0.9424 | 0.00828 | -0.0718 | 113.8164
6 | 0.9742 | 0.00881 | -0.0674 | 110.5789
7.5 | 1.1138 | 0.01041 | -0.0646 | 106.9933
8 | 1.1498 | 0.01103 | -0.0616 | 104.243
8.5 | 1.1859 | 0.0117 | -0.0587 | 101.359
9 | 1.2223 | 0.01239 | -0.056 | 98.6521
9.5 | 1.2564 | 0.01323 | -0.053 | 94.966
10 | 1.2912 | 0.01407 | -0.0503 | 91.7697
10.5 | 1.3232 | 0.01509 | -0.0472 | 87.6872
11 | 1.3562 | 0.01607 | -0.0444 | 84.3933
11.5 | 1.3875 | 0.0172 | -0.0415 | 80.6686
12 | 1.4172 | 0.01847 | -0.0385 | 76.7298
12.5 | 1.4418 | 0.02009 | -0.035 | 71.767
13 | 1.4721 | 0.02138 | -0.0325 | 68.8541
13.5 | 1.4966 | 0.0231 | -0.0294 | 64.7879
14 | 1.5209 | 0.0249 | -0.0265 | 61.0803
14.5 | 1.5421 | 0.02701 | -0.0234 | 57.0937
15 | 1.5662 | 0.02894 | -0.021 | 54.1189
15.5 | 1.5811 | 0.03175 | -0.018 | 49.7984
16 | 1.5998 | 0.03431 | -0.0157 | 46.6278
16.5 | 1.6145 | 0.03738 | -0.0133 | 43.1915
17 | 1.6131 | 0.04215 | -0.0104 | 38.2705
17.5 | 1.633 | 0.04502 | -0.0093 | 36.2728
18 | 1.6232 | 0.05123 | -0.0074 | 31.6846
18.5 | 1.6285 | 0.05612 | -0.0068 | 29.0182
19 | 1.6241 | 0.06244 | -0.0067 | 26.0106
19.5 | 1.6134 | 0.07001 | -0.0075 | 23.0453
20 | 1.582 | 0.08117 | -0.0099 | 19.49

## 77. Re 5M Mach 0.25 (1)
BIGFOIL.COM POLAR EXPORT
NACA67-610 a=0.5
NACA67-610 a=0.5 |  |  |  | Cl Max: | 1.265 | at alpha= | 8 | deg
JavaFoil+Calcfoil stall+Eppler ext transition |  |  |  | L/D Max: | 202.295 | at alpha= | 2 | deg
Re: | 5000000 |  |  | Cd Min: | 0.00355 | at alpha= | 2 | deg
Mach: | 0.25 |  |  | Cl=0 at alpha= | -3.8729 | deg
|  |  |  | @ Cl=0.1, Cd= | 0.0063593
|  |  |  | @ Cl=0.4, Cd= | 0.0058913
|  |  |  | @ Cl=0.6, Cd= | 0.09045
alpha (deg) | Cl | Cd | Cm | Cl/Cd
-14 | -0.058 | 0.10042 | -0.032 | -0.58
-13.5 | -0.055 | 0.09492 | -0.032 | -0.584
-13 | -0.053 | 0.09044 | -0.032 | -0.581
-12.5 | -0.123 | 0.08477 | -0.033 | -1.446
-12 | -0.169 | 0.07977 | -0.033 | -2.124
-11.5 | -0.206 | 0.07551 | -0.033 | -2.723
-11 | -0.235 | 0.07211 | -0.033 | -3.265
-10.5 | -0.26 | 0.0678 | -0.033 | -3.828
-10 | -0.278 | 0.06431 | -0.033 | -4.317
-9.5 | -0.289 | 0.06049 | -0.033 | -4.782
-9 | -0.294 | 0.05726 | -0.034 | -5.139
-8.5 | -0.292 | 0.05407 | -0.033 | -5.402
-8 | -0.283 | 0.05058 | -0.034 | -5.597
-7.5 | -0.267 | 0.04744 | -0.034 | -5.625
-7 | -0.244 | 0.04475 | -0.035 | -5.462
-6.5 | -0.216 | 0.04125 | -0.037 | -5.242
-6 | -0.183 | 0.03827 | -0.04 | -4.786
-5.5 | -0.146 | 0.03522 | -0.044 | -4.138
-5 | -0.128 | 0.00695 | -0.078 | -18.401
-4.5 | -0.073 | 0.00694 | -0.079 | -10.504
-4 | -0.015 | 0.00677 | -0.08 | -2.251
-3.5 | 0.044 | 0.00649 | -0.081 | 6.771
-3 | 0.104 | 0.00635 | -0.081 | 16.408
-2.5 | 0.165 | 0.00626 | -0.082 | 26.395
-2 | 0.227 | 0.00615 | -0.083 | 36.876
-1.5 | 0.288 | 0.00604 | -0.084 | 47.748
-1 | 0.35 | 0.00598 | -0.085 | 58.574
-0.5 | 0.412 | 0.00587 | -0.085 | 70.221
0 | 0.474 | 0.00557 | -0.086 | 85.157
0.5 | 0.535 | 0.00368 | -0.087 | 145.507
1 | 0.596 | 0.00374 | -0.088 | 159.152
1.5 | 0.657 | 0.00381 | -0.089 | 172.272
2 | 0.717 | 0.00355 | -0.09 | 202.295
2.5 | 0.778 | 0.00453 | -0.09 | 171.807
3 | 0.834 | 0.00463 | -0.091 | 179.988
3.5 | 0.893 | 0.00473 | -0.092 | 188.531
4 | 0.949 | 0.00567 | -0.093 | 167.372
4.5 | 1.003 | 0.00646 | -0.093 | 155.194
5 | 1.054 | 0.00989 | -0.094 | 106.605
5.5 | 1.103 | 0.01041 | -0.095 | 105.973
6 | 1.148 | 0.01103 | -0.095 | 104.088
6.5 | 1.189 | 0.01157 | -0.096 | 102.706
7 | 1.223 | 0.01225 | -0.097 | 99.902
7.5 | 1.251 | 0.01289 | -0.098 | 97.084
8 | 1.265 | 0.0136 | -0.099 | 92.978
8.5 | 1.262 | 0.01436 | -0.099 | 87.867
9 | 1.244 | 0.01521 | -0.1 | 81.738
9.5 | 1.209 | 0.01611 | -0.101 | 75.055
10 | 1.158 | 0.01742 | -0.101 | 66.481
10.5 | 1.09 | 0.01843 | -0.102 | 59.156
11 | 0.838 | 0.06988 | -0.058 | 11.986
11.5 | 0.773 | 0.06721 | -0.069 | 11.496
12 | 0.677 | 0.07691 | -0.062 | 8.796
12.5 | 0.58 | 0.08481 | -0.056 | 6.833
13 | 0.481 | 0.09045 | -0.056 | 5.313

## 78. Re 5M Mach 0.25 (2)
BIGFOIL.COM POLAR EXPORT
NACA67-610 a=0.5
NACA67-610 a=0.5 |  |  |  | Cl Max: | 1.4988 | at alpha= | 15 | deg
XFOIL ncrit=9 |  |  |  | L/D Max: | 200.97 | at alpha= | 2.5 | deg
Re: | 5000000 |  |  | Cd Min: | 0.19757 | at alpha= | 20 | deg
Mach: | 0.25 |  |  | Cl=0 at alpha= | -4.1326 | deg
|  |  |  | @ Cl=0.1, Cd= | 0.0057287
|  |  |  | @ Cl=0.4, Cd= | 0.0049291
|  |  |  | @ Cl=0.6, Cd= | 0.0042016
alpha (deg) | Cl | Cd | Cm | Cl/Cd
-12.5 | -0.2465 | 0.11807 | -0.0771 | -2.0877
-12 | -0.2319 | 0.11177 | -0.0803 | -2.0748
-11.5 | -0.218 | 0.10537 | -0.0835 | -2.0689
-11 | -0.2103 | 0.09794 | -0.0867 | -2.1472
-10 | -0.2058 | 0.08232 | -0.0933 | -2.5
-9.5 | -0.2039 | 0.07549 | -0.0963 | -2.701
-9 | -0.1927 | 0.07078 | -0.0985 | -2.7225
-8.5 | -0.208 | 0.06413 | -0.1013 | -3.2434
-8 | -0.2327 | 0.05504 | -0.1034 | -4.2278
-7.5 | -0.3853 | 0.0113 | -0.0973 | -34.0973
-7 | -0.3277 | 0.01057 | -0.0968 | -31.0028
-6.5 | -0.2715 | 0.00957 | -0.0961 | -28.3699
-6 | -0.2148 | 0.00862 | -0.0956 | -24.9188
-5.5 | -0.1574 | 0.00783 | -0.0952 | -20.1022
-5 | -0.0992 | 0.00734 | -0.0951 | -13.515
-4.5 | -0.0432 | 0.00649 | -0.0947 | -6.6564
-4 | 0.0156 | 0.00618 | -0.0948 | 2.5243
-3.5 | 0.0736 | 0.00586 | -0.0948 | 12.5597
-3 | 0.1319 | 0.00557 | -0.095 | 23.6804
-2.5 | 0.1904 | 0.00543 | -0.0953 | 35.0645
-2 | 0.2482 | 0.00518 | -0.0955 | 47.9151
-1.5 | 0.3064 | 0.00506 | -0.0958 | 60.5534
-1 | 0.3643 | 0.00496 | -0.0961 | 73.4476
-0.5 | 0.4221 | 0.00491 | -0.0965 | 85.9674
0 | 0.4794 | 0.00488 | -0.0967 | 98.2377
0.5 | 0.5354 | 0.0048 | -0.0968 | 111.5417
1 | 0.5887 | 0.00443 | -0.0965 | 132.8894
1.5 | 0.6362 | 0.00347 | -0.0953 | 183.3429
2 | 0.6918 | 0.00354 | -0.0952 | 195.4237
2.5 | 0.7456 | 0.00371 | -0.0947 | 200.9704
3 | 0.7935 | 0.00421 | -0.0931 | 188.4798
3.5 | 0.8319 | 0.0051 | -0.0897 | 163.1176
4 | 0.8648 | 0.00608 | -0.0852 | 142.2368
4.5 | 0.8952 | 0.00702 | -0.0802 | 127.5214
5 | 0.9163 | 0.00782 | -0.073 | 117.1739
5.5 | 0.9429 | 0.00855 | -0.0672 | 110.2807
6 | 0.976 | 0.00916 | -0.0627 | 106.5502
7 | 1.0852 | 0.01039 | -0.0634 | 104.4466
8.5 | 1.1976 | 0.01262 | -0.0536 | 94.897
9 | 1.2341 | 0.01349 | -0.0504 | 91.4826
9.5 | 1.2688 | 0.01451 | -0.0469 | 87.4431
10 | 1.302 | 0.01565 | -0.0433 | 83.1949
10.5 | 1.3355 | 0.01683 | -0.0399 | 79.3523
11 | 1.3665 | 0.0182 | -0.0362 | 75.0824
11.5 | 1.3917 | 0.02 | -0.0319 | 69.585
12 | 1.418 | 0.02183 | -0.028 | 64.9565
12.5 | 1.4412 | 0.02394 | -0.0239 | 60.2005
13 | 1.4641 | 0.02622 | -0.0201 | 55.8391
13.5 | 1.4752 | 0.02951 | -0.0155 | 49.9898
14 | 1.4864 | 0.03302 | -0.0114 | 45.0151
14.5 | 1.4877 | 0.03761 | -0.0073 | 39.556
15 | 1.4988 | 0.04156 | -0.0046 | 36.0635
15.5 | 1.4761 | 0.04922 | -0.0013 | 29.9898
16 | 1.4662 | 0.05618 | 0 | 26.0983
16.5 | 1.4451 | 0.06509 | -0.0001 | 22.2016
17 | 1.382 | 0.08095 | -0.0038 | 17.0723
17.5 | 1.3825 | 0.08882 | -0.0067 | 15.5652
18 | 1.3104 | 0.11038 | -0.0181 | 11.8717
18.5 | 1.2792 | 0.12655 | -0.0278 | 10.1083
19 | 1.2393 | 0.14574 | -0.0397 | 8.5035
19.5 | 1.1882 | 0.16798 | -0.0529 | 7.0735
20 | 1.1136 | 0.19757 | -0.0707 | 5.6365

## 79. Re 5M Mach 0.50 (1)
BIGFOIL.COM POLAR EXPORT
NACA67-610 a=0.5
NACA67-610 a=0.5 |  |  |  | Cl Max: | 1.26 | at alpha= | 20 | deg
JavaFoil+Calcfoil stall+Eppler ext transition |  |  |  | L/D Max: | 186.979 | at alpha= | 3 | deg
Re: | 5000000 |  |  | Cd Min: | 0.00433 | at alpha= | 0.5 | deg
Mach: | 0.5 |  |  | Cl=0 at alpha= | -3.8934 | deg
|  |  |  | @ Cl=0.1, Cd= | 0.0065527
|  |  |  | @ Cl=0.4, Cd= | 0.0060522
|  |  |  | @ Cl=0.6, Cd= | 0.0043371
alpha (deg) | Cl | Cd | Cm | Cl/Cd
-20 | -0.872 | 0.15817 | -0.036 | -5.512
-19.5 | -0.846 | 0.15322 | -0.036 | -5.519
-19 | -0.819 | 0.14837 | -0.037 | -5.522
-18.5 | -0.793 | 0.14376 | -0.037 | -5.515
-18 | -0.766 | 0.13961 | -0.037 | -5.489
-17.5 | -0.738 | 0.13318 | -0.037 | -5.544
-17 | -0.711 | 0.12842 | -0.036 | -5.538
-16.5 | -0.685 | 0.12517 | -0.037 | -5.47
-16 | -0.658 | 0.1209 | -0.037 | -5.442
-15.5 | -0.631 | 0.11867 | -0.037 | -5.319
-15 | -0.604 | 0.11306 | -0.038 | -5.346
-14.5 | -0.577 | 0.10756 | -0.038 | -5.366
-14 | -0.55 | 0.10234 | -0.037 | -5.371
-13.5 | -0.523 | 0.09306 | -0.038 | -5.619
-13 | -0.496 | 0.0866 | -0.038 | -5.728
-12.5 | -0.469 | 0.07983 | -0.039 | -5.876
-12 | -0.442 | 0.07463 | -0.04 | -5.926
-11.5 | -0.415 | 0.07023 | -0.04 | -5.913
-11 | -0.388 | 0.06546 | -0.041 | -5.932
-10.5 | -0.36 | 0.07474 | -0.038 | -4.815
-10 | -0.333 | 0.06556 | -0.039 | -5.078
-9.5 | -0.306 | 0.05976 | -0.039 | -5.119
-9 | -0.279 | 0.05529 | -0.04 | -5.045
-8.5 | -0.252 | 0.05152 | -0.041 | -4.887
-8 | -0.225 | 0.04778 | -0.043 | -4.709
-7.5 | -0.197 | 0.05449 | -0.038 | -3.612
-7 | -0.17 | 0.04802 | -0.038 | -3.536
-6.5 | -0.143 | 0.04366 | -0.04 | -3.271
-6 | -0.116 | 0.0402 | -0.043 | -2.881
-5.5 | -0.089 | 0.03748 | -0.045 | -2.369
-5 | -0.083 | 0.03775 | -0.04 | -2.198
-4.5 | -0.059 | 0.0353 | -0.039 | -1.671
-4 | -0.013 | 0.0332 | -0.042 | -0.39
-3.5 | 0.048 | 0.00686 | -0.09 | 6.925
-3 | 0.114 | 0.00647 | -0.091 | 17.637
-2.5 | 0.183 | 0.00633 | -0.092 | 28.835
-2 | 0.252 | 0.00581 | -0.093 | 43.334
-1.5 | 0.321 | 0.00545 | -0.093 | 58.938
-1 | 0.391 | 0.00606 | -0.094 | 64.446
-0.5 | 0.46 | 0.006 | -0.095 | 76.736
0 | 0.529 | 0.00596 | -0.096 | 88.68
0.5 | 0.596 | 0.00433 | -0.097 | 137.676
1 | 0.664 | 0.00445 | -0.098 | 149.29
1.5 | 0.732 | 0.00455 | -0.099 | 160.625
2 | 0.799 | 0.00469 | -0.1 | 170.459
2.5 | 0.866 | 0.00482 | -0.101 | 179.529
3 | 0.928 | 0.00496 | -0.102 | 186.979
3.5 | 0.991 | 0.00541 | -0.102 | 183.276
4 | 1.052 | 0.00665 | -0.103 | 158.258
4.5 | 1.109 | 0.00821 | -0.104 | 135.133
5 | 1.161 | 0.01166 | -0.104 | 99.645
5.5 | 1.205 | 0.01252 | -0.105 | 96.278
6 | 1.235 | 0.01333 | -0.106 | 92.625
6.5 | 1.241 | 0.01437 | -0.107 | 86.34
7 | 1.197 | 0.01559 | -0.108 | 76.812
7.5 | 0.841 | 0.01668 | -0.109 | 50.426
8 | 0.636 | 0.05331 | -0.055 | 11.923
8.5 | 0.802 | 0.01856 | -0.11 | 43.223
9 | 0.828 | 0.02031 | -0.11 | 40.773
9.5 | 0.712 | 0.07023 | -0.051 | 10.136
10 | 0.892 | 0.0215 | -0.113 | 41.499
10.5 | 0.769 | 0.06916 | -0.063 | 11.117
11 | 0.791 | 0.08147 | -0.056 | 9.703
11.5 | 0.82 | 0.07556 | -0.063 | 10.849
12 | 0.844 | 0.08258 | -0.061 | 10.219
12.5 | 0.869 | 0.09182 | -0.061 | 9.462
13 | 0.896 | 0.09988 | -0.064 | 8.974
13.5 | 0.921 | 0.10003 | -0.063 | 9.204
14 | 0.946 | 0.10563 | -0.064 | 8.955
14.5 | 0.974 | 0.1083 | -0.068 | 8.995
15 | 1.005 | 0.11477 | -0.074 | 8.753
15.5 | 1.024 | 0.1179 | -0.069 | 8.683
16 | 1.05 | 0.12279 | -0.07 | 8.547
16.5 | 1.081 | 0.12714 | -0.077 | 8.506
17 | 1.111 | 0.13369 | -0.08 | 8.307
17.5 | 1.127 | 0.13772 | -0.075 | 8.184
18 | 1.156 | 0.14007 | -0.079 | 8.25
18.5 | 1.194 | 0.13921 | -0.087 | 8.575
19 | 1.205 | 0.14988 | -0.08 | 8.041
19.5 | 1.23 | 0.15224 | -0.081 | 8.081
20 | 1.26 | 0.15481 | -0.085 | 8.138

## 80. Re 5M Mach 0.50 (2)
BIGFOIL.COM POLAR EXPORT
NACA67-610 a=0.5
NACA67-610 a=0.5 |  |  |  | Cl Max: | 1.2757 | at alpha= | 9.5 | deg
XFOIL ncrit=9 |  |  |  | L/D Max: | 212.374 | at alpha= | 2.5 | deg
Re: | 5000000 |  |  | Cd Min: | 0.24122 | at alpha= | -20 | deg
Mach: | 0.5 |  |  | Cl=0 at alpha= | -4.6689 | deg
|  |  |  | @ Cl=0.1, Cd= | 0.0072321
|  |  |  | @ Cl=0.4, Cd= | 0.0052603
|  |  |  | @ Cl=0.6, Cd= | 0.0049769
alpha (deg) | Cl | Cd | Cm | Cl/Cd
-20 | -0.5207 | 0.24122 | -0.0187 | -2.1586
-19.5 | -0.4984 | 0.23374 | -0.0236 | -2.1323
-19 | -0.4761 | 0.22605 | -0.0282 | -2.1062
-18.5 | -0.4537 | 0.21843 | -0.0329 | -2.0771
-18 | -0.4317 | 0.21083 | -0.0376 | -2.0476
-17.5 | -0.4099 | 0.20303 | -0.0421 | -2.0189
-17 | -0.3878 | 0.19563 | -0.0468 | -1.9823
-16.5 | -0.3011 | 0.16621 | -0.031 | -1.8116
-16 | -0.2832 | 0.15975 | -0.036 | -1.7728
-15.5 | -0.2659 | 0.15393 | -0.041 | -1.7274
-15 | -0.2464 | 0.14877 | -0.0459 | -1.6562
-14.5 | -0.2278 | 0.14327 | -0.0508 | -1.59
-14 | -0.2117 | 0.13854 | -0.0561 | -1.5281
-13.5 | -0.1952 | 0.13302 | -0.061 | -1.4674
-13 | -0.1779 | 0.12663 | -0.0655 | -1.4049
-12.5 | -0.2065 | 0.12769 | -0.0855 | -1.6172
-12 | -0.192 | 0.11968 | -0.0894 | -1.6043
-11.5 | -0.1714 | 0.11357 | -0.0931 | -1.5092
-11 | -0.1557 | 0.10629 | -0.0968 | -1.4649
-10.5 | -0.1381 | 0.09999 | -0.1002 | -1.3811
-10 | -0.1262 | 0.09264 | -0.1035 | -1.3623
-9.5 | -0.1141 | 0.08593 | -0.1068 | -1.3278
-9 | -0.1032 | 0.07925 | -0.11 | -1.3022
-8.5 | -0.0904 | 0.07342 | -0.1128 | -1.2313
-8 | -0.0835 | 0.06731 | -0.1154 | -1.2405
-7.5 | -0.0823 | 0.061 | -0.1182 | -1.3492
-7 | -0.0979 | 0.05492 | -0.1192 | -1.7826
-6.5 | -0.0891 | 0.04862 | -0.1217 | -1.8326
-6 | -0.074 | 0.04155 | -0.1238 | -1.781
-5.5 | -0.0535 | 0.03395 | -0.1246 | -1.5758
-5 | -0.0194 | 0.02786 | -0.1238 | -0.69634
-4.5 | 0.0099 | 0.02006 | -0.1205 | 0.49352
-4 | 0.029 | 0.00957 | -0.1144 | 3.0303
-3.5 | 0.0903 | 0.00737 | -0.1126 | 12.2524
-3 | 0.1557 | 0.00644 | -0.1116 | 24.177
-2.5 | 0.2208 | 0.00586 | -0.1107 | 37.6792
-2 | 0.2862 | 0.00554 | -0.1102 | 51.6606
-1.5 | 0.3512 | 0.00532 | -0.1098 | 66.015
-1 | 0.4166 | 0.00524 | -0.1098 | 79.5038
-0.5 | 0.4812 | 0.00515 | -0.1098 | 93.4369
0 | 0.5459 | 0.00513 | -0.1099 | 106.4133
1 | 0.6696 | 0.00478 | -0.1092 | 140.0837
1.5 | 0.7193 | 0.00375 | -0.1069 | 191.8133
2 | 0.7817 | 0.00378 | -0.1065 | 206.7989
2.5 | 0.841 | 0.00396 | -0.1052 | 212.3737
3 | 0.8936 | 0.00434 | -0.1025 | 205.8986
3.5 | 0.914 | 0.00537 | -0.0934 | 170.2048
4 | 0.9181 | 0.00647 | -0.0811 | 141.9011
4.5 | 0.926 | 0.00785 | -0.0703 | 117.9618
5 | 0.9406 | 0.00926 | -0.0611 | 101.5767
5.5 | 0.9731 | 0.01068 | -0.0558 | 91.1142
6 | 1.042 | 0.01191 | -0.0575 | 87.4895
6.5 | 1.088 | 0.01291 | -0.0538 | 84.2758
7 | 1.1296 | 0.014 | -0.0492 | 80.6857
7.5 | 1.1702 | 0.01523 | -0.0444 | 76.8352
8 | 1.2103 | 0.0166 | -0.0393 | 72.9096
8.5 | 1.2456 | 0.01834 | -0.0336 | 67.9171
9 | 1.2713 | 0.02075 | -0.0266 | 61.2675
9.5 | 1.2757 | 0.02456 | -0.0178 | 51.9422
10 | 1.268 | 0.02963 | -0.0087 | 42.7945
10.5 | 1.2537 | 0.03633 | -0.0009 | 34.5087
11 | 1.2257 | 0.04478 | 0.0044 | 27.3716
11.5 | 1.1895 | 0.05471 | 0.0068 | 21.7419
12 | 1.15 | 0.06625 | 0.0059 | 17.3585
12.5 | 1.1083 | 0.07979 | 0.0012 | 13.8902
13 | 1.0746 | 0.09433 | -0.0066 | 11.3919
13.5 | 1.0442 | 0.11074 | -0.0172 | 9.4293
14 | 1.0228 | 0.12795 | -0.028 | 7.9937
14.5 | 1.0067 | 0.14364 | -0.0374 | 7.0085

## 81. Re 6M Mach 0.00 (1)
BIGFOIL.COM POLAR EXPORT
NACA67-610 a=0.5
NACA67-610 a=0.5 |  |  |  | Cl Max: | 1.278 | at alpha= | 9 | deg
JavaFoil+Calcfoil stall+Eppler ext transition |  |  |  | L/D Max: | 223.456 | at alpha= | 3 | deg
Re: | 6000000 |  |  | Cd Min: | 0.00359 | at alpha= | 1 | deg
Mach: | 0 |  |  | Cl=0 at alpha= | -3.8707 | deg
|  |  |  | @ Cl=0.1, Cd= | 0.0061548
|  |  |  | @ Cl=0.4, Cd= | 0.0056695
|  |  |  | @ Cl=0.6, Cd= | 0.0036173
alpha (deg) | Cl | Cd | Cm | Cl/Cd
-16.5 | -0.282 | 0.12453 | -0.029 | -2.266
-16 | -0.296 | 0.1205 | -0.029 | -2.458
-15.5 | -0.31 | 0.11419 | -0.029 | -2.718
-15 | -0.325 | 0.10812 | -0.03 | -3.003
-14.5 | -0.339 | 0.10286 | -0.03 | -3.292
-14 | -0.352 | 0.09777 | -0.03 | -3.604
-13.5 | -0.365 | 0.09222 | -0.03 | -3.959
-13 | -0.375 | 0.08782 | -0.031 | -4.266
-12.5 | -0.381 | 0.08331 | -0.031 | -4.568
-12 | -0.385 | 0.07978 | -0.031 | -4.821
-11.5 | -0.386 | 0.07463 | -0.031 | -5.179
-11 | -0.386 | 0.0707 | -0.031 | -5.457
-10.5 | -0.382 | 0.06538 | -0.032 | -5.847
-10 | -0.375 | 0.06218 | -0.033 | -6.034
-9.5 | -0.365 | 0.05877 | -0.033 | -6.205
-9 | -0.35 | 0.05513 | -0.034 | -6.354
-8.5 | -0.332 | 0.05204 | -0.033 | -6.376
-8 | -0.31 | 0.04793 | -0.035 | -6.467
-7.5 | -0.284 | 0.04479 | -0.037 | -6.343
-7 | -0.254 | 0.04177 | -0.039 | -6.089
-6.5 | -0.222 | 0.03825 | -0.042 | -5.796
-6 | -0.227 | 0.00692 | -0.074 | -32.794
-5.5 | -0.178 | 0.00686 | -0.075 | -25.942
-5 | -0.126 | 0.00673 | -0.076 | -18.69
-4.5 | -0.071 | 0.00668 | -0.076 | -10.684
-4 | -0.015 | 0.00654 | -0.077 | -2.273
-3.5 | 0.043 | 0.00643 | -0.078 | 6.645
-3 | 0.101 | 0.00615 | -0.079 | 16.462
-2.5 | 0.16 | 0.00603 | -0.08 | 26.568
-2 | 0.22 | 0.00591 | -0.08 | 37.166
-1.5 | 0.279 | 0.00586 | -0.081 | 47.675
-1 | 0.339 | 0.00575 | -0.082 | 58.973
-0.5 | 0.399 | 0.00567 | -0.083 | 70.412
0 | 0.459 | 0.00564 | -0.084 | 81.445
0.5 | 0.518 | 0.00381 | -0.084 | 136.224
1 | 0.577 | 0.00359 | -0.085 | 160.699
1.5 | 0.636 | 0.00366 | -0.086 | 173.725
2 | 0.695 | 0.00371 | -0.087 | 187.35
2.5 | 0.754 | 0.00375 | -0.088 | 201.095
3 | 0.809 | 0.00362 | -0.088 | 223.456
3.5 | 0.865 | 0.00519 | -0.089 | 166.801
4 | 0.92 | 0.0058 | -0.09 | 158.74
4.5 | 0.974 | 0.00676 | -0.091 | 144.024
5 | 1.024 | 0.00921 | -0.091 | 111.274
5.5 | 1.074 | 0.00963 | -0.092 | 111.502
6 | 1.12 | 0.01019 | -0.093 | 109.904
6.5 | 1.162 | 0.01065 | -0.093 | 109.083
7 | 1.201 | 0.01119 | -0.094 | 107.282
7.5 | 1.235 | 0.01178 | -0.095 | 104.802
8 | 1.259 | 0.01233 | -0.096 | 102.115
8.5 | 1.273 | 0.01294 | -0.096 | 98.361
9 | 1.278 | 0.01358 | -0.097 | 94.074
9.5 | 1.274 | 0.0143 | -0.098 | 89.051
10 | 1.261 | 0.01503 | -0.099 | 83.845
10.5 | 1.239 | 0.01589 | -0.099 | 77.979
11 | 1.209 | 0.01682 | -0.1 | 71.899
11.5 | 1.172 | 0.01781 | -0.101 | 65.802
12 | 1.128 | 0.01928 | -0.101 | 58.498
12.5 | 1.08 | 0.02039 | -0.102 | 52.979
13 | 1.027 | 0.02214 | -0.102 | 46.368
13.5 | 0.968 | 0.02487 | -0.102 | 38.945
14 | 0.78 | 0.09079 | -0.064 | 8.595

## 82. Re 6M Mach 0.00 (2)
BIGFOIL.COM POLAR EXPORT
NACA67-610 a=0.5
NACA67-610 a=0.5 |  |  |  | Cl Max: | 1.6763 | at alpha= | 18.5 | deg
XFOIL ncrit=9 |  |  |  | L/D Max: | 198.32 | at alpha= | 2.5 | deg
Re: | 6000000 |  |  | Cd Min: | 0.06862 | at alpha= | 20 | deg
Mach: | 0 |  |  | Cl=0 at alpha= | -4.1145 | deg
|  |  |  | @ Cl=0.1, Cd= | 0.0053102
|  |  |  | @ Cl=0.4, Cd= | 0.0047519
|  |  |  | @ Cl=0.6, Cd= | 0.0041461
alpha (deg) | Cl | Cd | Cm | Cl/Cd
-14 | -1.0002 | 0.02199 | -0.0949 | -45.4843
-13.5 | -0.9626 | 0.02016 | -0.0934 | -47.748
-13 | -0.9261 | 0.01793 | -0.0917 | -51.6509
-12.5 | -0.8895 | 0.01546 | -0.0899 | -57.5356
-12 | -0.8465 | 0.01376 | -0.0887 | -61.5189
-11.5 | -0.7984 | 0.01274 | -0.0881 | -62.6688
-11 | -0.7477 | 0.01197 | -0.0878 | -62.4645
-10.5 | -0.6956 | 0.01136 | -0.0877 | -61.2324
-10 | -0.6425 | 0.0109 | -0.0878 | -58.945
-9.5 | -0.5888 | 0.0105 | -0.0878 | -56.0762
-9 | -0.5354 | 0.01001 | -0.0879 | -53.4865
-8.5 | -0.484 | 0.00898 | -0.0876 | -53.8976
-8 | -0.4305 | 0.00832 | -0.0876 | -51.7428
-7.5 | -0.3759 | 0.00789 | -0.0878 | -47.6426
-7 | -0.321 | 0.0075 | -0.088 | -42.8
-6.5 | -0.2655 | 0.0072 | -0.0883 | -36.875
-6 | -0.2096 | 0.0069 | -0.0887 | -30.3768
-5.5 | -0.1534 | 0.00669 | -0.0891 | -22.9297
-5 | -0.0986 | 0.00627 | -0.0893 | -15.7257
-4.5 | -0.0431 | 0.00588 | -0.0895 | -7.3299
-4 | 0.0128 | 0.00563 | -0.0899 | 2.2735
-3.5 | 0.0688 | 0.00541 | -0.0902 | 12.7172
-3 | 0.1251 | 0.00523 | -0.0907 | 23.9197
-2.5 | 0.1815 | 0.00511 | -0.0911 | 35.5186
-2 | 0.2374 | 0.00495 | -0.0915 | 47.9596
-1 | 0.3497 | 0.00477 | -0.0923 | 73.3124
0 | 0.4606 | 0.00473 | -0.093 | 97.3784
0.5 | 0.5151 | 0.00466 | -0.0932 | 110.5365
1 | 0.5676 | 0.00439 | -0.0931 | 129.2938
1.5 | 0.6194 | 0.004 | -0.093 | 154.85
2 | 0.6677 | 0.00347 | -0.0922 | 192.4207
2.5 | 0.7199 | 0.00363 | -0.0919 | 198.3196
3 | 0.7601 | 0.00451 | -0.0893 | 168.5366
3.5 | 0.8011 | 0.00526 | -0.0869 | 152.3004
4 | 0.8411 | 0.006 | -0.0843 | 140.1833
4.5 | 0.8783 | 0.00682 | -0.0812 | 128.783
5 | 0.9155 | 0.00753 | -0.0781 | 121.5803
5.5 | 0.9516 | 0.0081 | -0.0747 | 117.4815
6 | 0.9851 | 0.00853 | -0.0706 | 115.4865
7 | 1.0564 | 0.00935 | -0.0638 | 112.984
8 | 1.1568 | 0.01051 | -0.0641 | 110.0666
8.5 | 1.1924 | 0.01115 | -0.0612 | 106.9417
9 | 1.2293 | 0.01176 | -0.0586 | 104.5323
9.5 | 1.2636 | 0.01252 | -0.0557 | 100.9265
10 | 1.2979 | 0.01333 | -0.0529 | 97.3668
10.5 | 1.3317 | 0.01419 | -0.0502 | 93.8478
11 | 1.3647 | 0.01511 | -0.0474 | 90.3177
11.5 | 1.3955 | 0.01619 | -0.0445 | 86.1952
12 | 1.4249 | 0.01739 | -0.0415 | 81.9379
12.5 | 1.4543 | 0.01862 | -0.0387 | 78.1042
13 | 1.4856 | 0.01974 | -0.0363 | 75.2584
13.5 | 1.5116 | 0.02124 | -0.0334 | 71.1676
14 | 1.5371 | 0.02281 | -0.0306 | 67.3871
14.5 | 1.5602 | 0.02462 | -0.0277 | 63.3712
15 | 1.5856 | 0.02631 | -0.0254 | 60.2661
15.5 | 1.604 | 0.02861 | -0.0225 | 56.0643
16 | 1.6258 | 0.03071 | -0.0203 | 52.9404
16.5 | 1.6413 | 0.03341 | -0.0177 | 49.126
17 | 1.6463 | 0.03724 | -0.0147 | 44.2078
17.5 | 1.6653 | 0.03989 | -0.0132 | 41.7473
18 | 1.6669 | 0.04444 | -0.0111 | 37.509
18.5 | 1.6763 | 0.0484 | -0.0099 | 34.6343
19 | 1.6761 | 0.05362 | -0.0089 | 31.2589
19.5 | 1.6698 | 0.05992 | -0.0084 | 27.8672
20 | 1.6483 | 0.06862 | -0.0089 | 24.0207

## 83. Re 6M Mach 0.10 (1)
BIGFOIL.COM POLAR EXPORT
NACA67-610 a=0.5
NACA67-610 a=0.5 |  |  |  | Cl Max: | 1.275 | at alpha= | 9 | deg
JavaFoil+Calcfoil stall+Eppler ext transition |  |  |  | L/D Max: | 224.315 | at alpha= | 3 | deg
Re: | 6000000 |  |  | Cd Min: | 0.00356 | at alpha= | 0.5 | deg
Mach: | 0.1 |  |  | Cl=0 at alpha= | -3.8707 | deg
|  |  |  | @ Cl=0.1, Cd= | 0.0061602
|  |  |  | @ Cl=0.4, Cd= | 0.005701
|  |  |  | @ Cl=0.6, Cd= | 0.0036236
alpha (deg) | Cl | Cd | Cm | Cl/Cd
-16 | -0.256 | 0.12156 | -0.029 | -2.108
-15.5 | -0.272 | 0.1148 | -0.03 | -2.372
-15 | -0.289 | 0.10829 | -0.03 | -2.665
-14.5 | -0.305 | 0.1031 | -0.03 | -2.957
-14 | -0.321 | 0.09752 | -0.031 | -3.292
-13.5 | -0.337 | 0.0924 | -0.031 | -3.643
-13 | -0.349 | 0.08809 | -0.031 | -3.96
-12.5 | -0.358 | 0.08212 | -0.032 | -4.356
-12 | -0.364 | 0.07972 | -0.031 | -4.57
-11.5 | -0.369 | 0.07477 | -0.031 | -4.936
-11 | -0.371 | 0.07116 | -0.032 | -5.212
-10.5 | -0.37 | 0.06591 | -0.033 | -5.613
-10 | -0.365 | 0.06254 | -0.033 | -5.842
-9.5 | -0.357 | 0.059 | -0.033 | -6.051
-9 | -0.344 | 0.05511 | -0.033 | -6.251
-8.5 | -0.328 | 0.0526 | -0.033 | -6.229
-8 | -0.307 | 0.04895 | -0.035 | -6.273
-7.5 | -0.282 | 0.04541 | -0.036 | -6.214
-7 | -0.253 | 0.042 | -0.038 | -6.034
-6.5 | -0.221 | 0.03899 | -0.041 | -5.667
-6 | -0.227 | 0.00694 | -0.074 | -32.74
-5.5 | -0.178 | 0.00684 | -0.075 | -26.072
-5 | -0.126 | 0.00681 | -0.076 | -18.546
-4.5 | -0.072 | 0.00666 | -0.077 | -10.748
-4 | -0.015 | 0.00659 | -0.078 | -2.265
-3.5 | 0.043 | 0.00645 | -0.078 | 6.657
-3 | 0.102 | 0.00615 | -0.079 | 16.521
-2.5 | 0.161 | 0.00608 | -0.08 | 26.48
-2 | 0.221 | 0.00599 | -0.081 | 36.866
-1.5 | 0.281 | 0.00588 | -0.082 | 47.764
-1 | 0.341 | 0.00576 | -0.082 | 59.158
-0.5 | 0.401 | 0.0057 | -0.083 | 70.401
0 | 0.462 | 0.00563 | -0.084 | 82.026
0.5 | 0.521 | 0.00356 | -0.085 | 146.503
1 | 0.58 | 0.00361 | -0.086 | 160.809
1.5 | 0.639 | 0.00365 | -0.086 | 175.3
2 | 0.699 | 0.0037 | -0.087 | 188.994
2.5 | 0.757 | 0.00378 | -0.088 | 200.178
3 | 0.813 | 0.00362 | -0.089 | 224.315
3.5 | 0.869 | 0.00521 | -0.09 | 166.895
4 | 0.925 | 0.00584 | -0.09 | 158.384
4.5 | 0.978 | 0.00681 | -0.091 | 143.62
5 | 1.029 | 0.00925 | -0.092 | 111.203
5.5 | 1.078 | 0.00969 | -0.092 | 111.283
6 | 1.124 | 0.01027 | -0.093 | 109.475
6.5 | 1.167 | 0.01074 | -0.094 | 108.663
7 | 1.205 | 0.01128 | -0.095 | 106.765
7.5 | 1.238 | 0.01188 | -0.095 | 104.221
8 | 1.261 | 0.01244 | -0.096 | 101.323
8.5 | 1.273 | 0.0131 | -0.097 | 97.125
9 | 1.275 | 0.01374 | -0.098 | 92.831
9.5 | 1.268 | 0.01451 | -0.098 | 87.329
10 | 1.25 | 0.01524 | -0.099 | 82.032
10.5 | 1.224 | 0.01612 | -0.1 | 75.891
11 | 1.188 | 0.01711 | -0.101 | 69.443
11.5 | 1.146 | 0.01814 | -0.101 | 63.138
12 | 1.096 | 0.01936 | -0.102 | 56.617
12.5 | 1.041 | 0.02076 | -0.102 | 50.166
13 | 0.977 | 0.02353 | -0.102 | 41.528
13.5 | 0.78 | 0.08742 | -0.063 | 8.921
14 | 0.73 | 0.09382 | -0.061 | 7.785

## 84. Re 6M Mach 0.10 (2)
BIGFOIL.COM POLAR EXPORT
NACA67-610 a=0.5
NACA67-610 a=0.5 |  |  |  | Cl Max: | 1.6532 | at alpha= | 18.5 | deg
XFOIL ncrit=9 |  |  |  | L/D Max: | 198.901 | at alpha= | 2.5 | deg
Re: | 6000000 |  |  | Cd Min: | 0.07883 | at alpha= | 20 | deg
Mach: | 0.1 |  |  | Cl=0 at alpha= | -4.1152 | deg
|  |  |  | @ Cl=0.1, Cd= | 0.0053269
|  |  |  | @ Cl=0.4, Cd= | 0.0047627
|  |  |  | @ Cl=0.6, Cd= | 0.0041885
alpha (deg) | Cl | Cd | Cm | Cl/Cd
-12.5 | -0.8715 | 0.02001 | -0.0956 | -43.5532
-12 | -0.844 | 0.01605 | -0.0928 | -52.5857
-11.5 | -0.8026 | 0.0139 | -0.0912 | -57.741
-11 | -0.7534 | 0.01274 | -0.0904 | -59.1366
-10.5 | -0.7015 | 0.01193 | -0.09 | -58.8013
-10 | -0.6484 | 0.0113 | -0.0897 | -57.3805
-9.5 | -0.5942 | 0.01081 | -0.0896 | -54.9676
-9 | -0.5404 | 0.01025 | -0.0894 | -52.722
-8.5 | -0.4865 | 0.00956 | -0.0893 | -50.8891
-8 | -0.434 | 0.00855 | -0.0889 | -50.7602
-7.5 | -0.3789 | 0.00807 | -0.089 | -46.9517
-7 | -0.3235 | 0.00765 | -0.0891 | -42.2876
-6.5 | -0.2674 | 0.00732 | -0.0893 | -36.5301
-6 | -0.2113 | 0.00697 | -0.0895 | -30.3156
-5.5 | -0.1547 | 0.00673 | -0.0899 | -22.9866
-5 | -0.098 | 0.00655 | -0.0903 | -14.9618
-4.5 | -0.0434 | 0.00591 | -0.0902 | -7.3435
-4 | 0.013 | 0.00566 | -0.0905 | 2.2968
-3.5 | 0.0693 | 0.00543 | -0.0909 | 12.7624
-3 | 0.1259 | 0.00524 | -0.0913 | 24.0267
-2.5 | 0.1829 | 0.00514 | -0.0918 | 35.5837
-2 | 0.2389 | 0.00496 | -0.0921 | 48.1653
-1.5 | 0.2955 | 0.00486 | -0.0925 | 60.8025
-1 | 0.3518 | 0.00478 | -0.0929 | 73.5983
-0.5 | 0.4076 | 0.00476 | -0.0932 | 85.6303
0 | 0.4634 | 0.00474 | -0.0936 | 97.7637
0.5 | 0.5183 | 0.00467 | -0.0938 | 110.985
1 | 0.571 | 0.0044 | -0.0937 | 129.7727
1.5 | 0.6231 | 0.00402 | -0.0936 | 155
2 | 0.6715 | 0.00348 | -0.0927 | 192.9598
2.5 | 0.724 | 0.00364 | -0.0924 | 198.9011
3 | 0.7642 | 0.00452 | -0.0897 | 169.0708
3.5 | 0.805 | 0.00527 | -0.0872 | 152.7514
4 | 0.8447 | 0.00603 | -0.0845 | 140.0829
4.5 | 0.8814 | 0.00685 | -0.0812 | 128.6715
5 | 0.918 | 0.00756 | -0.0779 | 121.4286
5.5 | 0.9513 | 0.00813 | -0.0737 | 117.0111
6 | 0.9848 | 0.00858 | -0.0696 | 114.7786
6.5 | 1.0213 | 0.00901 | -0.0662 | 113.3518
7 | 1.0579 | 0.00943 | -0.0629 | 112.1845
8 | 1.1588 | 0.01063 | -0.0632 | 109.0122
8.5 | 1.1944 | 0.0113 | -0.0602 | 105.6991
9 | 1.2316 | 0.01193 | -0.0575 | 103.2355
9.5 | 1.2663 | 0.01272 | -0.0546 | 99.5519
10 | 1.2995 | 0.01361 | -0.0515 | 95.4813
10.5 | 1.334 | 0.01447 | -0.0488 | 92.1907
11 | 1.3671 | 0.01544 | -0.046 | 88.5427
11.5 | 1.3977 | 0.01659 | -0.0429 | 84.2495
12 | 1.4271 | 0.01783 | -0.0398 | 80.0393
12.5 | 1.4565 | 0.01911 | -0.0369 | 76.2166
13 | 1.4869 | 0.02036 | -0.0343 | 73.0305
13.5 | 1.5124 | 0.02198 | -0.0312 | 68.808
14 | 1.5375 | 0.02366 | -0.0283 | 64.9831
14.5 | 1.5596 | 0.02565 | -0.0252 | 60.8031
15 | 1.5838 | 0.0275 | -0.0227 | 57.5927
15.5 | 1.6008 | 0.03006 | -0.0196 | 53.2535
16 | 1.6211 | 0.03241 | -0.0173 | 50.0185
16.5 | 1.6351 | 0.03542 | -0.0147 | 46.1632
17 | 1.6356 | 0.03987 | -0.0116 | 41.0233
17.5 | 1.6523 | 0.04295 | -0.0101 | 38.4703
18 | 1.6494 | 0.04828 | -0.0081 | 34.1632
18.5 | 1.6532 | 0.05313 | -0.0071 | 31.1161
19 | 1.6463 | 0.05958 | -0.0066 | 27.6318
19.5 | 1.6285 | 0.06786 | -0.007 | 23.9979
20 | 1.5971 | 0.07883 | -0.0092 | 20.2601

## 85. Re 6M Mach 0.25 (1)
BIGFOIL.COM POLAR EXPORT
NACA67-610 a=0.5
NACA67-610 a=0.5 |  |  |  | Cl Max: | 1.266 | at alpha= | 8 | deg
JavaFoil+Calcfoil stall+Eppler ext transition |  |  |  | L/D Max: | 191.294 | at alpha= | 2 | deg
Re: | 6000000 |  |  | Cd Min: | 0.00359 | at alpha= | 0.5 | deg
Mach: | 0.25 |  |  | Cl=0 at alpha= | -3.8729 | deg
|  |  |  | @ Cl=0.1, Cd= | 0.0062
|  |  |  | @ Cl=0.4, Cd= | 0.0057839
|  |  |  | @ Cl=0.6, Cd= | 0.08901
alpha (deg) | Cl | Cd | Cm | Cl/Cd
-14 | -0.058 | 0.10025 | -0.032 | -0.581
-13.5 | -0.055 | 0.09412 | -0.032 | -0.589
-13 | -0.053 | 0.0888 | -0.032 | -0.592
-12.5 | -0.123 | 0.08318 | -0.033 | -1.475
-12 | -0.17 | 0.07929 | -0.033 | -2.138
-11.5 | -0.206 | 0.07508 | -0.033 | -2.74
-11 | -0.236 | 0.07165 | -0.033 | -3.287
-10.5 | -0.26 | 0.06711 | -0.034 | -3.87
-10 | -0.278 | 0.06318 | -0.034 | -4.397
-9.5 | -0.29 | 0.0597 | -0.034 | -4.85
-9 | -0.294 | 0.05683 | -0.034 | -5.181
-8.5 | -0.292 | 0.05387 | -0.034 | -5.424
-8 | -0.283 | 0.05016 | -0.035 | -5.645
-7.5 | -0.267 | 0.04704 | -0.035 | -5.677
-7 | -0.245 | 0.04435 | -0.036 | -5.516
-6.5 | -0.216 | 0.04083 | -0.038 | -5.303
-6 | -0.184 | 0.03751 | -0.042 | -4.895
-5.5 | -0.179 | 0.0069 | -0.077 | -26.029
-5 | -0.128 | 0.00685 | -0.078 | -18.661
-4.5 | -0.073 | 0.00673 | -0.079 | -10.835
-4 | -0.015 | 0.00666 | -0.08 | -2.289
-3.5 | 0.044 | 0.00634 | -0.081 | 6.935
-3 | 0.104 | 0.00619 | -0.081 | 16.827
-2.5 | 0.165 | 0.00612 | -0.082 | 27.006
-2 | 0.227 | 0.00602 | -0.083 | 37.625
-1.5 | 0.288 | 0.00596 | -0.084 | 48.417
-1 | 0.35 | 0.0058 | -0.085 | 60.346
-0.5 | 0.412 | 0.00578 | -0.085 | 71.31
0 | 0.474 | 0.00542 | -0.086 | 87.478
0.5 | 0.535 | 0.00359 | -0.087 | 148.998
1 | 0.596 | 0.00365 | -0.088 | 163.268
1.5 | 0.657 | 0.00372 | -0.089 | 176.669
2 | 0.717 | 0.00375 | -0.09 | 191.294
2.5 | 0.778 | 0.00442 | -0.09 | 176.122
3 | 0.834 | 0.00466 | -0.091 | 178.978
3.5 | 0.892 | 0.00538 | -0.092 | 165.77
4 | 0.948 | 0.00607 | -0.093 | 156.353
4.5 | 1.003 | 0.00702 | -0.093 | 142.868
5 | 1.055 | 0.00959 | -0.094 | 110.018
5.5 | 1.104 | 0.0101 | -0.095 | 109.33
6 | 1.149 | 0.01068 | -0.096 | 107.574
6.5 | 1.189 | 0.01122 | -0.096 | 106.053
7 | 1.224 | 0.01187 | -0.097 | 103.091
7.5 | 1.252 | 0.0125 | -0.098 | 100.185
8 | 1.266 | 0.01318 | -0.099 | 95.993
8.5 | 1.263 | 0.01393 | -0.099 | 90.671
9 | 1.245 | 0.01472 | -0.1 | 84.554
9.5 | 1.21 | 0.01559 | -0.101 | 77.659
10 | 1.159 | 0.01684 | -0.102 | 68.8
10.5 | 1.092 | 0.01784 | -0.102 | 61.207
11 | 0.975 | 0.02472 | -0.099 | 39.426
11.5 | 0.907 | 0.02128 | -0.103 | 42.626
12 | 0.686 | 0.07007 | -0.07 | 9.793
12.5 | 0.581 | 0.08376 | -0.059 | 6.934
13 | 0.481 | 0.08901 | -0.058 | 5.406

## 86. Re 6M Mach 0.25 (2)
BIGFOIL.COM POLAR EXPORT
NACA67-610 a=0.5
NACA67-610 a=0.5 |  |  |  | Cl Max: | 1.5309 | at alpha= | 15 | deg
XFOIL ncrit=9 |  |  |  | L/D Max: | 203.433 | at alpha= | 2.5 | deg
Re: | 6000000 |  |  | Cd Min: | 0.22245 | at alpha= | -20 | deg
Mach: | 0.25 |  |  | Cl=0 at alpha= | -4.1164 | deg
|  |  |  | @ Cl=0.1, Cd= | 0.0054451
|  |  |  | @ Cl=0.4, Cd= | 0.0047948
|  |  |  | @ Cl=0.6, Cd= | 0.0043864
alpha (deg) | Cl | Cd | Cm | Cl/Cd
-20 | -0.4886 | 0.22245 | -0.0196 | -2.1964
-19.5 | -0.4705 | 0.21643 | -0.0237 | -2.1739
-19 | -0.4522 | 0.21044 | -0.0278 | -2.1488
-18.5 | -0.4339 | 0.2042 | -0.0317 | -2.1249
-18 | -0.4156 | 0.19767 | -0.0357 | -2.1025
-17.5 | -0.3972 | 0.19084 | -0.0395 | -2.0813
-17 | -0.3816 | 0.18317 | -0.0435 | -2.0833
-16.5 | -0.363 | 0.17626 | -0.0473 | -2.0595
-16 | -0.3486 | 0.16855 | -0.0513 | -2.0682
-15.5 | -0.3284 | 0.16227 | -0.0551 | -2.0238
-13.5 | -0.277 | 0.13062 | -0.0704 | -2.1207
-12.5 | -0.2485 | 0.1172 | -0.0774 | -2.1203
-12 | -0.234 | 0.11087 | -0.0807 | -2.1106
-11 | -0.2131 | 0.09704 | -0.0872 | -2.196
-10.5 | -0.2099 | 0.08907 | -0.0905 | -2.3566
-10 | -0.2164 | 0.08025 | -0.0941 | -2.6966
-9.5 | -0.2131 | 0.0738 | -0.097 | -2.8875
-8.5 | -0.4854 | 0.01549 | -0.1001 | -31.3363
-8 | -0.4402 | 0.01259 | -0.0982 | -34.9643
-7.5 | -0.3932 | 0.00984 | -0.0963 | -39.9593
-7 | -0.3355 | 0.00908 | -0.0957 | -36.9493
-6.5 | -0.2772 | 0.00839 | -0.0952 | -33.0393
-6 | -0.2191 | 0.00771 | -0.0949 | -28.4176
-5.5 | -0.1611 | 0.00713 | -0.0946 | -22.5947
-5 | -0.1022 | 0.00676 | -0.0945 | -15.1183
-4.5 | -0.0448 | 0.00615 | -0.0943 | -7.2846
-4 | 0.0136 | 0.00583 | -0.0943 | 2.3328
-3.5 | 0.0722 | 0.00555 | -0.0945 | 13.009
-3 | 0.1305 | 0.00533 | -0.0947 | 24.4841
-2.5 | 0.1893 | 0.00519 | -0.095 | 36.474
-2 | 0.2474 | 0.005 | -0.0953 | 49.48
-1.5 | 0.3056 | 0.0049 | -0.0956 | 62.3673
-1 | 0.3636 | 0.00482 | -0.096 | 75.4357
-0.5 | 0.4214 | 0.00478 | -0.0963 | 88.159
0 | 0.4787 | 0.00477 | -0.0966 | 100.3564
0.5 | 0.5352 | 0.00473 | -0.0968 | 113.1501
1 | 0.5896 | 0.00445 | -0.0967 | 132.4944
1.5 | 0.6436 | 0.00412 | -0.0965 | 156.2136
2 | 0.6926 | 0.00352 | -0.0954 | 196.7614
2.5 | 0.7466 | 0.00367 | -0.095 | 203.4332
3 | 0.7868 | 0.00454 | -0.0919 | 173.304
3.5 | 0.826 | 0.00535 | -0.0887 | 154.3925
4 | 0.863 | 0.00617 | -0.085 | 139.8703
4.5 | 0.8965 | 0.00701 | -0.0805 | 127.8887
5 | 0.9219 | 0.00773 | -0.0743 | 119.2626
5.5 | 0.9516 | 0.0084 | -0.069 | 113.2857
6 | 0.9871 | 0.00892 | -0.0649 | 110.6614
6.5 | 1.0246 | 0.00941 | -0.0613 | 108.8842
7 | 1.0789 | 0.01001 | -0.0616 | 107.7822
8.5 | 1.2077 | 0.01213 | -0.0552 | 99.5631
9 | 1.2435 | 0.01301 | -0.0518 | 95.5803
9.5 | 1.2777 | 0.01402 | -0.0481 | 91.1341
10 | 1.3133 | 0.01501 | -0.0448 | 87.495
10.5 | 1.3469 | 0.01617 | -0.0414 | 83.2962
11 | 1.3764 | 0.0176 | -0.0374 | 78.2045
11.5 | 1.4059 | 0.01911 | -0.0336 | 73.5688
12 | 1.4355 | 0.02067 | -0.03 | 69.4485
12.5 | 1.4599 | 0.02265 | -0.0259 | 64.4547
13 | 1.4834 | 0.0248 | -0.022 | 59.8145
13.5 | 1.4972 | 0.02779 | -0.0173 | 53.8755
14 | 1.5108 | 0.03098 | -0.0132 | 48.7669
14.5 | 1.5153 | 0.03512 | -0.0089 | 43.1464
15 | 1.5309 | 0.03854 | -0.0061 | 39.7224
15.5 | 1.5124 | 0.04544 | -0.0022 | 33.2835
16 | 1.5087 | 0.05139 | -0.0003 | 29.3579
16.5 | 1.4944 | 0.05905 | 0.0006 | 25.3074
17 | 1.4318 | 0.07372 | -0.0013 | 19.4221
17.5 | 1.4403 | 0.07997 | -0.0029 | 18.0105
18 | 1.3639 | 0.10042 | -0.0121 | 13.582
18.5 | 1.338 | 0.11438 | -0.0199 | 11.6978
19 | 1.302 | 0.13154 | -0.0305 | 9.8981
19.5 | 1.2614 | 0.15065 | -0.0424 | 8.3731
20 | 1.1749 | 0.18108 | -0.0609 | 6.4883

## 87. Re 6M Mach 0.50 (1)
BIGFOIL.COM POLAR EXPORT
NACA67-610 a=0.5
NACA67-610 a=0.5 |  |  |  | Cl Max: | 1.273 | at alpha= | 20 | deg
JavaFoil+Calcfoil stall+Eppler ext transition |  |  |  | L/D Max: | 184.885 | at alpha= | 2.5 | deg
Re: | 6000000 |  |  | Cd Min: | 0.00422 | at alpha= | 0.5 | deg
Mach: | 0.5 |  |  | Cl=0 at alpha= | -3.8934 | deg
|  |  |  | @ Cl=0.1, Cd= | 0.0065839
|  |  |  | @ Cl=0.4, Cd= | 0.00525
|  |  |  | @ Cl=0.6, Cd= | 0.0042249
alpha (deg) | Cl | Cd | Cm | Cl/Cd
-20 | -0.872 | 0.15522 | -0.036 | -5.62
-19.5 | -0.846 | 0.15029 | -0.037 | -5.629
-19 | -0.82 | 0.14546 | -0.037 | -5.634
-18.5 | -0.793 | 0.14086 | -0.037 | -5.631
-18 | -0.767 | 0.13612 | -0.038 | -5.632
-17.5 | -0.739 | 0.1312 | -0.037 | -5.631
-17 | -0.711 | 0.12739 | -0.037 | -5.585
-16.5 | -0.685 | 0.12205 | -0.037 | -5.611
-16 | -0.658 | 0.11781 | -0.037 | -5.586
-15.5 | -0.631 | 0.1152 | -0.038 | -5.48
-15 | -0.605 | 0.09682 | -0.039 | -6.25
-14.5 | -0.577 | 0.1062 | -0.038 | -5.436
-14 | -0.55 | 0.09853 | -0.038 | -5.582
-13.5 | -0.523 | 0.09154 | -0.038 | -5.716
-13 | -0.496 | 0.08553 | -0.039 | -5.803
-12.5 | -0.469 | 0.07924 | -0.039 | -5.925
-12 | -0.443 | 0.07362 | -0.04 | -6.012
-11.5 | -0.416 | 0.06925 | -0.041 | -6.002
-11 | -0.389 | 0.06463 | -0.042 | -6.015
-10.5 | -0.36 | 0.07267 | -0.038 | -4.953
-10 | -0.333 | 0.06432 | -0.039 | -5.178
-9.5 | -0.306 | 0.05912 | -0.04 | -5.177
-9 | -0.279 | 0.05509 | -0.041 | -5.067
-8.5 | -0.252 | 0.05108 | -0.042 | -4.938
-8 | -0.225 | 0.04739 | -0.044 | -4.754
-7.5 | -0.197 | 0.05413 | -0.038 | -3.637
-7 | -0.17 | 0.04779 | -0.039 | -3.553
-6.5 | -0.143 | 0.04332 | -0.041 | -3.298
-6 | -0.116 | 0.03994 | -0.043 | -2.901
-5.5 | -0.089 | 0.03712 | -0.046 | -2.394
-5 | -0.083 | 0.03784 | -0.041 | -2.193
-4.5 | -0.059 | 0.03496 | -0.041 | -1.689
-4 | -0.013 | 0.03275 | -0.044 | -0.396
-3.5 | 0.048 | 0.00671 | -0.09 | 7.083
-3 | 0.114 | 0.00655 | -0.091 | 17.424
-2.5 | 0.183 | 0.00615 | -0.092 | 29.698
-2 | 0.252 | 0.00567 | -0.093 | 44.423
-1.5 | 0.321 | 0.00556 | -0.093 | 57.806
-1 | 0.391 | 0.00516 | -0.094 | 75.67
-0.5 | 0.46 | 0.00585 | -0.095 | 78.699
0 | 0.529 | 0.00581 | -0.096 | 91.08
0.5 | 0.597 | 0.00422 | -0.097 | 141.449
1 | 0.664 | 0.00433 | -0.098 | 153.316
1.5 | 0.732 | 0.00443 | -0.099 | 165.241
2 | 0.799 | 0.00456 | -0.1 | 175.415
2.5 | 0.867 | 0.00469 | -0.101 | 184.885
3 | 0.928 | 0.0051 | -0.102 | 181.858
3.5 | 0.99 | 0.00616 | -0.102 | 160.868
4 | 1.051 | 0.0073 | -0.103 | 144.098
4.5 | 1.109 | 0.00864 | -0.104 | 128.351
5 | 1.162 | 0.01129 | -0.105 | 102.897
5.5 | 1.206 | 0.01213 | -0.105 | 99.403
6 | 1.236 | 0.01292 | -0.106 | 95.658
6.5 | 1.242 | 0.01392 | -0.107 | 89.189
7 | 1.198 | 0.01509 | -0.108 | 79.38
7.5 | 0.842 | 0.0162 | -0.109 | 51.977
8 | 0.637 | 0.05211 | -0.058 | 12.229
8.5 | 0.803 | 0.01797 | -0.11 | 44.683
9 | 0.832 | 0.01956 | -0.111 | 42.517
9.5 | 0.712 | 0.06817 | -0.052 | 10.449
10 | 0.894 | 0.02091 | -0.113 | 42.736
10.5 | 0.911 | 0.02438 | -0.112 | 37.369
11 | 0.791 | 0.08114 | -0.057 | 9.745
11.5 | 0.976 | 0.025 | -0.114 | 39.029
12 | 0.847 | 0.08108 | -0.065 | 10.441
12.5 | 0.87 | 0.0908 | -0.062 | 9.579
13 | 0.897 | 0.09702 | -0.065 | 9.244
13.5 | 0.921 | 0.09273 | -0.065 | 9.937
14 | 0.946 | 0.10277 | -0.064 | 9.205
14.5 | 0.978 | 0.105 | -0.072 | 9.314
15 | 1.007 | 0.11152 | -0.076 | 9.03
15.5 | 1.024 | 0.1153 | -0.069 | 8.882
16 | 1.052 | 0.11935 | -0.073 | 8.814
16.5 | 1.086 | 0.12241 | -0.08 | 8.873
17 | 1.113 | 0.13016 | -0.082 | 8.552
17.5 | 1.128 | 0.13476 | -0.076 | 8.369
18 | 1.162 | 0.1351 | -0.083 | 8.598
18.5 | 1.205 | 0.12954 | -0.092 | 9.302
19 | 1.205 | 0.14618 | -0.08 | 8.246
19.5 | 1.233 | 0.14811 | -0.083 | 8.324
20 | 1.273 | 0.14576 | -0.091 | 8.734

## 88. Re 6M Mach 0.50 (2)
BIGFOIL.COM POLAR EXPORT
NACA67-610 a=0.5
NACA67-610 a=0.5 |  |  |  | Cl Max: | 1.2886 | at alpha= | 9.5 | deg
XFOIL ncrit=9 |  |  |  | L/D Max: | 216.735 | at alpha= | 2.5 | deg
Re: | 6000000 |  |  | Cd Min: | 0.2405 | at alpha= | -20 | deg
Mach: | 0.5 |  |  | Cl=0 at alpha= | -4.593 | deg
|  |  |  | @ Cl=0.1, Cd= | 0.0065894
|  |  |  | @ Cl=0.4, Cd= | 0.0050993
|  |  |  | @ Cl=0.6, Cd= | 0.0049533
alpha (deg) | Cl | Cd | Cm | Cl/Cd
-20 | -0.5214 | 0.2405 | -0.0185 | -2.168
-19.5 | -0.4993 | 0.23319 | -0.0234 | -2.1412
-19 | -0.4769 | 0.2258 | -0.0282 | -2.112
-18.5 | -0.4546 | 0.2185 | -0.033 | -2.0805
-18 | -0.4323 | 0.21101 | -0.0377 | -2.0487
-17.5 | -0.4098 | 0.20313 | -0.0422 | -2.0174
-17 | -0.3878 | 0.19575 | -0.0468 | -1.9811
-16.5 | -0.3668 | 0.18772 | -0.0515 | -1.954
-16 | -0.3478 | 0.17873 | -0.0559 | -1.946
-15.5 | -0.3262 | 0.17129 | -0.0603 | -1.9044
-15 | -0.3048 | 0.16419 | -0.0647 | -1.8564
-14.5 | -0.2831 | 0.15712 | -0.0691 | -1.8018
-14 | -0.2612 | 0.1504 | -0.0734 | -1.7367
-13.5 | -0.2398 | 0.14311 | -0.0776 | -1.6756
-12 | -0.1947 | 0.11849 | -0.0899 | -1.6432
-11.5 | -0.1722 | 0.11294 | -0.0935 | -1.5247
-11 | -0.1553 | 0.10617 | -0.0971 | -1.4627
-10.5 | -0.1409 | 0.09896 | -0.1005 | -1.4238
-10 | -0.1273 | 0.09211 | -0.104 | -1.382
-9.5 | -0.1141 | 0.0854 | -0.1073 | -1.3361
-9 | -0.1074 | 0.07818 | -0.1106 | -1.3738
-8.5 | -0.0941 | 0.07261 | -0.1132 | -1.296
-8 | -0.0878 | 0.06632 | -0.116 | -1.3239
-7.5 | -0.0846 | 0.06051 | -0.1187 | -1.3981
-7 | -0.0993 | 0.05473 | -0.1194 | -1.8144
-6.5 | -0.0925 | 0.04789 | -0.1222 | -1.9315
-6 | -0.0797 | 0.04039 | -0.1242 | -1.9733
-5.5 | -0.0602 | 0.03237 | -0.1246 | -1.8597
-5 | -0.0245 | 0.02655 | -0.1235 | -0.92279
-4.5 | 0.0056 | 0.01901 | -0.12 | 0.29458
-4 | 0.028 | 0.00936 | -0.1142 | 2.9915
-3.5 | 0.0871 | 0.00672 | -0.1121 | 12.9613
-3 | 0.1533 | 0.00605 | -0.1111 | 25.3388
-2.5 | 0.2188 | 0.00558 | -0.1103 | 39.2115
-2 | 0.2849 | 0.00536 | -0.1099 | 53.153
-1.5 | 0.3502 | 0.00516 | -0.1096 | 67.8682
-1 | 0.4158 | 0.00508 | -0.1096 | 81.8504
-0.5 | 0.4809 | 0.00501 | -0.1097 | 95.988
0 | 0.5463 | 0.00497 | -0.11 | 109.9195
0.5 | 0.6106 | 0.00495 | -0.11 | 123.3535
1 | 0.6719 | 0.00474 | -0.1096 | 141.7511
1.5 | 0.7306 | 0.00441 | -0.1088 | 165.6689
2 | 0.7841 | 0.00371 | -0.107 | 211.3477
2.5 | 0.8431 | 0.00389 | -0.1057 | 216.7352
3 | 0.8851 | 0.00455 | -0.101 | 194.5275
3.5 | 0.9002 | 0.00555 | -0.0907 | 162.1982
4 | 0.9098 | 0.00662 | -0.0797 | 137.432
4.5 | 0.9235 | 0.0079 | -0.07 | 116.8987
5 | 0.9419 | 0.00923 | -0.0615 | 102.0477
5.5 | 0.971 | 0.01037 | -0.055 | 93.6355
6 | 1.0351 | 0.0114 | -0.0554 | 90.7982
6.5 | 1.1086 | 0.01247 | -0.0574 | 88.9014
8 | 1.2232 | 0.016 | -0.0409 | 76.45
8.5 | 1.2592 | 0.01767 | -0.035 | 71.262
9 | 1.2856 | 0.02001 | -0.0279 | 64.2479
9.5 | 1.2886 | 0.0238 | -0.0188 | 54.1429
10 | 1.2798 | 0.02881 | -0.0092 | 44.4221
10.5 | 1.2648 | 0.03541 | -0.0013 | 35.7187
11 | 1.23 | 0.04434 | 0.0046 | 27.7402
11.5 | 1.1931 | 0.05425 | 0.0071 | 21.9926
12 | 1.1543 | 0.06563 | 0.0063 | 17.588
12.5 | 1.1126 | 0.07906 | 0.0018 | 14.0729
13 | 1.0792 | 0.09343 | -0.0058 | 11.5509
13.5 | 1.0495 | 0.10958 | -0.0163 | 9.5775
14 | 1.0283 | 0.12655 | -0.0271 | 8.1256
14.5 | 1.0134 | 0.14212 | -0.0364 | 7.1306

## 89. Re 7M Mach 0.00 (1)
BIGFOIL.COM POLAR EXPORT
NACA67-610 a=0.5
NACA67-610 a=0.5 |  |  |  | Cl Max: | 1.279 | at alpha= | 9 | deg
JavaFoil+Calcfoil stall+Eppler ext transition |  |  |  | L/D Max: | 198.943 | at alpha= | 2.5 | deg
Re: | 7000000 |  |  | Cd Min: | 0.00352 | at alpha= | 1 | deg
Mach: | 0 |  |  | Cl=0 at alpha= | -3.8707 | deg
|  |  |  | @ Cl=0.1, Cd= | 0.0060448
|  |  |  | @ Cl=0.4, Cd= | 0.0055983
|  |  |  | @ Cl=0.6, Cd= | 0.0035317
alpha (deg) | Cl | Cd | Cm | Cl/Cd
-16.5 | -0.282 | 0.12515 | -0.029 | -2.256
-16 | -0.296 | 0.11858 | -0.029 | -2.498
-15.5 | -0.31 | 0.11237 | -0.03 | -2.762
-15 | -0.325 | 0.10797 | -0.03 | -3.007
-14.5 | -0.339 | 0.10223 | -0.03 | -3.314
-14 | -0.352 | 0.09579 | -0.031 | -3.679
-13.5 | -0.365 | 0.0923 | -0.031 | -3.957
-13 | -0.375 | 0.08707 | -0.031 | -4.304
-12.5 | -0.381 | 0.08279 | -0.031 | -4.599
-12 | -0.385 | 0.07864 | -0.031 | -4.892
-11.5 | -0.387 | 0.0731 | -0.032 | -5.292
-11 | -0.386 | 0.06901 | -0.032 | -5.595
-10.5 | -0.382 | 0.06583 | -0.032 | -5.806
-10 | -0.375 | 0.06149 | -0.033 | -6.104
-9.5 | -0.365 | 0.05805 | -0.033 | -6.283
-9 | -0.35 | 0.05441 | -0.034 | -6.441
-8.5 | -0.332 | 0.05195 | -0.034 | -6.389
-8 | -0.31 | 0.04772 | -0.036 | -6.5
-7.5 | -0.284 | 0.04431 | -0.038 | -6.419
-7 | -0.255 | 0.04084 | -0.041 | -6.246
-6.5 | -0.227 | 0.03201 | -0.051 | -7.091
-6 | -0.227 | 0.00685 | -0.074 | -33.152
-5.5 | -0.178 | 0.00674 | -0.075 | -26.382
-5 | -0.126 | 0.00661 | -0.076 | -19.034
-4.5 | -0.071 | 0.00655 | -0.076 | -10.891
-4 | -0.015 | 0.00643 | -0.077 | -2.311
-3.5 | 0.043 | 0.00632 | -0.078 | 6.762
-3 | 0.101 | 0.00604 | -0.079 | 16.77
-2.5 | 0.16 | 0.00596 | -0.08 | 26.89
-2 | 0.22 | 0.00584 | -0.08 | 37.636
-1.5 | 0.279 | 0.00575 | -0.081 | 48.611
-1 | 0.339 | 0.00563 | -0.082 | 60.244
-0.5 | 0.399 | 0.0056 | -0.083 | 71.242
0 | 0.459 | 0.0055 | -0.084 | 83.525
0.5 | 0.518 | 0.00374 | -0.084 | 138.48
1 | 0.577 | 0.00352 | -0.085 | 164.152
1.5 | 0.636 | 0.00355 | -0.086 | 179.49
2 | 0.695 | 0.00359 | -0.087 | 193.828
2.5 | 0.754 | 0.00379 | -0.088 | 198.943
3 | 0.808 | 0.00504 | -0.088 | 160.277
3.5 | 0.865 | 0.00549 | -0.089 | 157.441
4 | 0.92 | 0.00624 | -0.09 | 147.386
4.5 | 0.974 | 0.00699 | -0.091 | 139.239
5 | 1.025 | 0.00906 | -0.091 | 113.167
5.5 | 1.074 | 0.00939 | -0.092 | 114.396
6 | 1.12 | 0.00993 | -0.093 | 112.839
6.5 | 1.163 | 0.01037 | -0.093 | 112.121
7 | 1.202 | 0.0109 | -0.094 | 110.261
7.5 | 1.236 | 0.01147 | -0.095 | 107.762
8 | 1.26 | 0.01202 | -0.096 | 104.781
8.5 | 1.274 | 0.0126 | -0.097 | 101.067
9 | 1.279 | 0.01323 | -0.097 | 96.627
9.5 | 1.274 | 0.01398 | -0.098 | 91.184
10 | 1.261 | 0.01465 | -0.099 | 86.109
10.5 | 1.24 | 0.01546 | -0.099 | 80.21
11 | 1.21 | 0.01635 | -0.1 | 73.981
11.5 | 1.173 | 0.01732 | -0.101 | 67.744
12 | 1.129 | 0.0187 | -0.101 | 60.392
12.5 | 1.082 | 0.01972 | -0.102 | 54.859
13 | 1.03 | 0.02115 | -0.102 | 48.7
13.5 | 0.974 | 0.02325 | -0.102 | 41.888
14 | 0.787 | 0.08514 | -0.069 | 9.25

## 90. Re 7M Mach 0.00 (2)
BIGFOIL.COM POLAR EXPORT
NACA67-610 a=0.5
NACA67-610 a=0.5 |  |  |  | Cl Max: | 1.6859 | at alpha= | 18.5 | deg
XFOIL ncrit=9 |  |  |  | L/D Max: | 193.801 | at alpha= | 2.5 | deg
Re: | 7000000 |  |  | Cd Min: | 0.06869 | at alpha= | 20 | deg
Mach: | 0 |  |  | Cl=0 at alpha= | -4.1047 | deg
|  |  |  | @ Cl=0.1, Cd= | 0.0051288
|  |  |  | @ Cl=0.4, Cd= | 0.00467
|  |  |  | @ Cl=0.6, Cd= | 0.0042529
alpha (deg) | Cl | Cd | Cm | Cl/Cd
-15 | -1.0794 | 0.02466 | -0.0973 | -43.7713
-14.5 | -1.0576 | 0.02128 | -0.0944 | -49.6992
-13.5 | -0.9817 | 0.01764 | -0.0914 | -55.6519
-13 | -0.9397 | 0.01608 | -0.0902 | -58.4391
-12.5 | -0.8933 | 0.015 | -0.0894 | -59.5533
-12 | -0.8513 | 0.01314 | -0.088 | -64.7869
-11.5 | -0.8036 | 0.01196 | -0.0874 | -67.1906
-11 | -0.7528 | 0.01119 | -0.0871 | -67.2744
-10.5 | -0.7005 | 0.01061 | -0.087 | -66.0226
-10 | -0.6472 | 0.01017 | -0.087 | -63.6382
-9.5 | -0.5932 | 0.00977 | -0.0871 | -60.7165
-9 | -0.5393 | 0.00928 | -0.0872 | -58.1142
-8.5 | -0.484 | 0.00903 | -0.0876 | -53.5991
-8 | -0.4327 | 0.00797 | -0.0872 | -54.2911
-7.5 | -0.3784 | 0.00747 | -0.0873 | -50.656
-7 | -0.3234 | 0.00708 | -0.0875 | -45.678
-6.5 | -0.2676 | 0.00678 | -0.0879 | -39.469
-6 | -0.2116 | 0.00653 | -0.0883 | -32.4043
-5.5 | -0.1554 | 0.00636 | -0.0887 | -24.434
-5 | -0.0989 | 0.00618 | -0.0892 | -16.0032
-4.5 | -0.0442 | 0.00568 | -0.0893 | -7.7817
-4 | 0.0117 | 0.00544 | -0.0896 | 2.1507
-3.5 | 0.0679 | 0.00522 | -0.09 | 13.0077
-3 | 0.1242 | 0.00506 | -0.0905 | 24.5455
-2.5 | 0.1808 | 0.00497 | -0.091 | 36.3783
-2 | 0.237 | 0.00482 | -0.0914 | 49.1701
-1.5 | 0.2931 | 0.00473 | -0.0918 | 61.9662
-1 | 0.349 | 0.00467 | -0.0922 | 74.7323
-0.5 | 0.4044 | 0.00467 | -0.0925 | 86.5953
0 | 0.46 | 0.00466 | -0.0929 | 98.7124
0.5 | 0.5149 | 0.00462 | -0.0932 | 111.4502
1 | 0.5681 | 0.00441 | -0.0932 | 128.8209
1.5 | 0.6209 | 0.00415 | -0.0932 | 149.6145
2 | 0.6683 | 0.00347 | -0.0923 | 192.5937
2.5 | 0.719 | 0.00371 | -0.0918 | 193.8005
3 | 0.756 | 0.00472 | -0.0886 | 160.1695
3.5 | 0.7983 | 0.00541 | -0.0865 | 147.5601
4 | 0.8407 | 0.00607 | -0.0844 | 138.5008
4.5 | 0.8791 | 0.00681 | -0.0815 | 129.0896
5.5 | 0.9588 | 0.00797 | -0.0762 | 120.3011
6 | 0.9957 | 0.00832 | -0.0729 | 119.6755
6.5 | 1.0303 | 0.00873 | -0.0691 | 118.0183
7 | 1.0656 | 0.00917 | -0.0656 | 116.205
7.5 | 1.1046 | 0.00963 | -0.0631 | 114.704
8 | 1.1635 | 0.0102 | -0.0653 | 114.0686
8.5 | 1.2 | 0.01081 | -0.0625 | 111.0083
9 | 1.2363 | 0.01143 | -0.0598 | 108.1627
9.5 | 1.2716 | 0.01213 | -0.057 | 104.831
10 | 1.3055 | 0.01294 | -0.0541 | 100.8887
10.5 | 1.34 | 0.01374 | -0.0514 | 97.5255
11 | 1.3727 | 0.01466 | -0.0486 | 93.6357
11.5 | 1.4036 | 0.01572 | -0.0456 | 89.2875
12 | 1.4357 | 0.01674 | -0.043 | 85.7646
12.5 | 1.4656 | 0.01789 | -0.0402 | 81.9229
13 | 1.4964 | 0.01903 | -0.0377 | 78.6337
13.5 | 1.5224 | 0.0205 | -0.0347 | 74.2634
14 | 1.5484 | 0.02202 | -0.0319 | 70.3179
14.5 | 1.5715 | 0.02378 | -0.029 | 66.0849
15 | 1.5967 | 0.02544 | -0.0265 | 62.7634
15.5 | 1.6152 | 0.02768 | -0.0235 | 58.3526
16 | 1.6375 | 0.02969 | -0.0212 | 55.1533
16.5 | 1.6528 | 0.03238 | -0.0185 | 51.0439
17 | 1.6572 | 0.03618 | -0.0153 | 45.8043
17.5 | 1.6752 | 0.03889 | -0.0137 | 43.0753
18 | 1.6784 | 0.04318 | -0.0114 | 38.8698
18.5 | 1.6859 | 0.04728 | -0.0101 | 35.6578
19 | 1.6838 | 0.05264 | -0.0089 | 31.9871
19.5 | 1.6719 | 0.05957 | -0.0082 | 28.0661
20 | 1.6471 | 0.06869 | -0.0087 | 23.9787

## 91. Re 7M Mach 0.10 (1)
BIGFOIL.COM POLAR EXPORT
NACA67-610 a=0.5
NACA67-610 a=0.5 |  |  |  | Cl Max: | 1.276 | at alpha= | 9 | deg
JavaFoil+Calcfoil stall+Eppler ext transition |  |  |  | L/D Max: | 198.672 | at alpha= | 2.5 | deg
Re: | 7000000 |  |  | Cd Min: | 0.00355 | at alpha= | 1 | deg
Mach: | 0.1 |  |  | Cl=0 at alpha= | -3.8707 | deg
|  |  |  | @ Cl=0.1, Cd= | 0.0060595
|  |  |  | @ Cl=0.4, Cd= | 0.0055818
|  |  |  | @ Cl=0.6, Cd= | 0.0035567
alpha (deg) | Cl | Cd | Cm | Cl/Cd
-16 | -0.256 | 0.11977 | -0.03 | -2.14
-15.5 | -0.272 | 0.11313 | -0.03 | -2.407
-15 | -0.289 | 0.10837 | -0.03 | -2.663
-14.5 | -0.305 | 0.10253 | -0.03 | -2.974
-14 | -0.321 | 0.09689 | -0.031 | -3.315
-13.5 | -0.337 | 0.09201 | -0.031 | -3.659
-13 | -0.349 | 0.08712 | -0.031 | -4.005
-12.5 | -0.358 | 0.08181 | -0.032 | -4.373
-12 | -0.364 | 0.07917 | -0.031 | -4.604
-11.5 | -0.369 | 0.07335 | -0.032 | -5.035
-11 | -0.371 | 0.06967 | -0.032 | -5.329
-10.5 | -0.37 | 0.06608 | -0.032 | -5.598
-10 | -0.366 | 0.06159 | -0.033 | -5.934
-9.5 | -0.357 | 0.05827 | -0.033 | -6.128
-9 | -0.345 | 0.05494 | -0.034 | -6.273
-8.5 | -0.328 | 0.05239 | -0.034 | -6.259
-8 | -0.307 | 0.048 | -0.036 | -6.404
-7.5 | -0.282 | 0.04498 | -0.037 | -6.28
-7 | -0.254 | 0.04136 | -0.04 | -6.14
-6.5 | -0.223 | 0.03698 | -0.045 | -6.017
-6 | -0.227 | 0.00684 | -0.074 | -33.214
-5.5 | -0.178 | 0.00676 | -0.075 | -26.39
-5 | -0.126 | 0.00671 | -0.076 | -18.803
-4.5 | -0.072 | 0.00656 | -0.077 | -10.905
-4 | -0.015 | 0.00645 | -0.078 | -2.315
-3.5 | 0.043 | 0.00633 | -0.078 | 6.779
-3 | 0.102 | 0.00605 | -0.079 | 16.807
-2.5 | 0.161 | 0.00593 | -0.08 | 27.138
-2 | 0.221 | 0.00585 | -0.081 | 37.714
-1.5 | 0.281 | 0.00576 | -0.082 | 48.728
-1 | 0.341 | 0.00569 | -0.082 | 59.959
-0.5 | 0.401 | 0.00558 | -0.083 | 71.92
0 | 0.462 | 0.00555 | -0.084 | 83.192
0.5 | 0.521 | 0.00373 | -0.085 | 139.828
1 | 0.58 | 0.00355 | -0.086 | 163.647
1.5 | 0.64 | 0.00357 | -0.086 | 178.931
2 | 0.699 | 0.00362 | -0.087 | 193.031
2.5 | 0.757 | 0.00381 | -0.088 | 198.672
3 | 0.812 | 0.00506 | -0.089 | 160.429
3.5 | 0.869 | 0.00552 | -0.09 | 157.528
4 | 0.924 | 0.0063 | -0.09 | 146.694
4.5 | 0.978 | 0.00703 | -0.091 | 139.118
5 | 1.029 | 0.00912 | -0.092 | 112.833
5.5 | 1.079 | 0.00944 | -0.092 | 114.239
6 | 1.125 | 0.01 | -0.093 | 112.516
6.5 | 1.167 | 0.01046 | -0.094 | 111.594
7 | 1.205 | 0.01099 | -0.095 | 109.714
7.5 | 1.239 | 0.01157 | -0.095 | 107.083
8 | 1.262 | 0.01212 | -0.096 | 104.085
8.5 | 1.274 | 0.01274 | -0.097 | 99.968
9 | 1.276 | 0.01338 | -0.098 | 95.381
9.5 | 1.268 | 0.01417 | -0.098 | 89.481
10 | 1.251 | 0.01484 | -0.099 | 84.304
10.5 | 1.224 | 0.01567 | -0.1 | 78.134
11 | 1.189 | 0.01664 | -0.101 | 71.462
11.5 | 1.147 | 0.01765 | -0.101 | 64.968
12 | 1.097 | 0.01879 | -0.102 | 58.399
12.5 | 1.043 | 0.02007 | -0.102 | 51.968
13 | 0.983 | 0.02199 | -0.102 | 44.674
13.5 | 0.785 | 0.08349 | -0.067 | 9.402
14 | 0.734 | 0.09047 | -0.065 | 8.112

## 92. Re 7M Mach 0.10 (2)
BIGFOIL.COM POLAR EXPORT
NACA67-610 a=0.5
NACA67-610 a=0.5 |  |  |  | Cl Max: | 1.6609 | at alpha= | 18.5 | deg
XFOIL ncrit=9 |  |  |  | L/D Max: | 195.459 | at alpha= | 2.5 | deg
Re: | 7000000 |  |  | Cd Min: | 0.08114 | at alpha= | 20 | deg
Mach: | 0.1 |  |  | Cl=0 at alpha= | -4.105 | deg
|  |  |  | @ Cl=0.1, Cd= | 0.0051407
|  |  |  | @ Cl=0.4, Cd= | 0.0046712
|  |  |  | @ Cl=0.6, Cd= | 0.0042758
alpha (deg) | Cl | Cd | Cm | Cl/Cd
-13.5 | -0.9573 | 0.02294 | -0.0981 | -41.7306
-13 | -0.9352 | 0.01876 | -0.095 | -49.8507
-12.5 | -0.8939 | 0.01691 | -0.0934 | -52.8622
-12 | -0.8496 | 0.01532 | -0.0921 | -55.4569
-11.5 | -0.8076 | 0.01317 | -0.0905 | -61.3212
-11 | -0.7592 | 0.01186 | -0.0896 | -64.0135
-10.5 | -0.7071 | 0.01108 | -0.0892 | -63.8177
-10 | -0.6536 | 0.0105 | -0.0889 | -62.2476
-9.5 | -0.5991 | 0.01003 | -0.0888 | -59.7308
-9 | -0.5445 | 0.00949 | -0.0888 | -57.3762
-8.5 | -0.4885 | 0.00923 | -0.0889 | -52.9252
-8 | -0.4362 | 0.00822 | -0.0885 | -53.0657
-7.5 | -0.3816 | 0.00763 | -0.0885 | -50.0131
-7 | -0.326 | 0.00719 | -0.0886 | -45.3408
-6.5 | -0.2697 | 0.00687 | -0.0888 | -39.2576
-6 | -0.2134 | 0.00658 | -0.0891 | -32.4316
-5.5 | -0.1567 | 0.00639 | -0.0895 | -24.5227
-5 | -0.0997 | 0.0062 | -0.0899 | -16.0806
-4.5 | -0.0444 | 0.00572 | -0.09 | -7.7622
-4 | 0.0118 | 0.00546 | -0.0903 | 2.1612
-3.5 | 0.0684 | 0.00523 | -0.0907 | 13.0784
-3 | 0.125 | 0.00507 | -0.0911 | 24.6548
-2.5 | 0.182 | 0.00498 | -0.0916 | 36.5462
-2 | 0.2385 | 0.00483 | -0.092 | 49.3789
-1.5 | 0.2949 | 0.00474 | -0.0924 | 62.2152
-1 | 0.3511 | 0.00468 | -0.0928 | 75.0214
0 | 0.4628 | 0.00466 | -0.0935 | 99.3133
0.5 | 0.518 | 0.00463 | -0.0937 | 111.879
1 | 0.5715 | 0.00441 | -0.0937 | 129.5918
1.5 | 0.6246 | 0.00416 | -0.0938 | 150.1442
2 | 0.6722 | 0.00347 | -0.0928 | 193.7176
2.5 | 0.7232 | 0.0037 | -0.0923 | 195.4595
3 | 0.76 | 0.00472 | -0.089 | 161.0169
3.5 | 0.8021 | 0.00542 | -0.0867 | 147.9889
4 | 0.8443 | 0.0061 | -0.0845 | 138.4098
4.5 | 0.8823 | 0.00684 | -0.0815 | 128.9912
5 | 0.9217 | 0.00748 | -0.0787 | 123.2219
5.5 | 0.9596 | 0.00799 | -0.0755 | 120.1001
6 | 0.9955 | 0.00837 | -0.0718 | 118.9367
6.5 | 1.0308 | 0.00879 | -0.0681 | 117.2696
7 | 1.0663 | 0.00923 | -0.0646 | 115.5255
7.5 | 1.1092 | 0.00974 | -0.0629 | 113.8809
9.5 | 1.2737 | 0.01234 | -0.0558 | 103.2172
10 | 1.3081 | 0.01317 | -0.0528 | 99.3242
10.5 | 1.3428 | 0.014 | -0.0501 | 95.9143
11 | 1.3751 | 0.01499 | -0.0471 | 91.7345
11.5 | 1.4048 | 0.01616 | -0.0438 | 86.9307
12 | 1.4383 | 0.01714 | -0.0413 | 83.9148
12.5 | 1.4686 | 0.01834 | -0.0384 | 80.0763
13 | 1.4985 | 0.0196 | -0.0357 | 76.4541
13.5 | 1.5236 | 0.0212 | -0.0325 | 71.8679
14 | 1.5486 | 0.02285 | -0.0295 | 67.7724
14.5 | 1.5708 | 0.02478 | -0.0263 | 63.3898
15 | 1.5955 | 0.02658 | -0.0238 | 60.0263
15.5 | 1.6127 | 0.02905 | -0.0206 | 55.5146
16 | 1.6338 | 0.0313 | -0.0182 | 52.1981
16.5 | 1.6463 | 0.03438 | -0.0154 | 47.8854
17 | 1.6467 | 0.03876 | -0.0121 | 42.4845
17.5 | 1.6596 | 0.04215 | -0.0103 | 39.3737
18 | 1.6598 | 0.04708 | -0.0083 | 35.2549
18.5 | 1.6609 | 0.05217 | -0.0071 | 31.8363
19 | 1.6478 | 0.0593 | -0.0064 | 27.7875
19.5 | 1.6138 | 0.06974 | -0.0071 | 23.1402
20 | 1.5809 | 0.08114 | -0.0096 | 19.4836

## 93. Re 7M Mach 0.25 (1)
BIGFOIL.COM POLAR EXPORT
NACA67-610 a=0.5
NACA67-610 a=0.5 |  |  |  | Cl Max: | 1.266 | at alpha= | 8 | deg
JavaFoil+Calcfoil stall+Eppler ext transition |  |  |  | L/D Max: | 218.95 | at alpha= | 2.5 | deg
Re: | 7000000 |  |  | Cd Min: | 0.00353 | at alpha= | 0.5 | deg
Mach: | 0.25 |  |  | Cl=0 at alpha= | -3.8729 | deg
|  |  |  | @ Cl=0.1, Cd= | 0.0061407
|  |  |  | @ Cl=0.4, Cd= | 0.0056639
|  |  |  | @ Cl=0.6, Cd= | 0.08748
alpha (deg) | Cl | Cd | Cm | Cl/Cd
-14 | -0.058 | 0.09817 | -0.032 | -0.594
-13.5 | -0.055 | 0.09353 | -0.032 | -0.593
-13 | -0.053 | 0.08823 | -0.032 | -0.596
-12.5 | -0.123 | 0.08238 | -0.033 | -1.489
-12 | -0.17 | 0.07826 | -0.033 | -2.167
-11.5 | -0.206 | 0.0741 | -0.034 | -2.777
-11 | -0.236 | 0.07107 | -0.033 | -3.314
-10.5 | -0.26 | 0.0665 | -0.034 | -3.906
-10 | -0.278 | 0.06302 | -0.034 | -4.41
-9.5 | -0.29 | 0.05949 | -0.035 | -4.869
-9 | -0.295 | 0.05614 | -0.035 | -5.246
-8.5 | -0.292 | 0.05332 | -0.034 | -5.482
-8 | -0.283 | 0.04951 | -0.035 | -5.721
-7.5 | -0.267 | 0.04671 | -0.036 | -5.72
-7 | -0.245 | 0.04411 | -0.036 | -5.547
-6.5 | -0.217 | 0.04027 | -0.04 | -5.387
-6 | -0.184 | 0.0363 | -0.045 | -5.082
-5.5 | -0.179 | 0.00689 | -0.077 | -26.036
-5 | -0.128 | 0.00677 | -0.078 | -18.901
-4.5 | -0.073 | 0.00671 | -0.079 | -10.869
-4 | -0.015 | 0.00654 | -0.08 | -2.33
-3.5 | 0.044 | 0.00643 | -0.081 | 6.829
-3 | 0.104 | 0.00612 | -0.081 | 17.035
-2.5 | 0.165 | 0.00596 | -0.082 | 27.694
-2 | 0.227 | 0.00591 | -0.083 | 38.354
-1.5 | 0.288 | 0.0058 | -0.084 | 49.726
-1 | 0.35 | 0.00568 | -0.085 | 61.679
-0.5 | 0.412 | 0.00566 | -0.085 | 72.872
0 | 0.474 | 0.00555 | -0.086 | 85.371
0.5 | 0.535 | 0.00353 | -0.087 | 151.601
1 | 0.596 | 0.00358 | -0.088 | 166.365
1.5 | 0.657 | 0.00361 | -0.089 | 182.029
2 | 0.718 | 0.00367 | -0.09 | 195.439
2.5 | 0.778 | 0.00355 | -0.09 | 218.95
3 | 0.834 | 0.0052 | -0.091 | 160.323
3.5 | 0.892 | 0.00558 | -0.092 | 159.835
4 | 0.948 | 0.00654 | -0.093 | 145.014
4.5 | 1.003 | 0.00725 | -0.093 | 138.412
5 | 1.055 | 0.00935 | -0.094 | 112.803
5.5 | 1.104 | 0.00984 | -0.095 | 112.261
6 | 1.149 | 0.0104 | -0.096 | 110.475
6.5 | 1.19 | 0.01093 | -0.096 | 108.906
7 | 1.225 | 0.01156 | -0.097 | 105.933
7.5 | 1.253 | 0.01217 | -0.098 | 102.949
8 | 1.266 | 0.01285 | -0.099 | 98.524
8.5 | 1.263 | 0.01353 | -0.1 | 93.388
9 | 1.245 | 0.01433 | -0.1 | 86.896
9.5 | 1.211 | 0.01519 | -0.101 | 79.75
10 | 1.16 | 0.0164 | -0.102 | 70.708
10.5 | 1.092 | 0.01733 | -0.102 | 63.028
11 | 1.004 | 0.01946 | -0.102 | 51.595
11.5 | 0.912 | 0.02012 | -0.103 | 45.318
12 | 0.799 | 0.02313 | -0.103 | 34.539
12.5 | 0.582 | 0.0817 | -0.061 | 7.128
13 | 0.482 | 0.08748 | -0.06 | 5.511

## 94. Re 7M Mach 0.25 (2)
BIGFOIL.COM POLAR EXPORT
NACA67-610 a=0.5
NACA67-610 a=0.5 |  |  |  | Cl Max: | 1.5567 | at alpha= | 15 | deg
XFOIL ncrit=9 |  |  |  | L/D Max: | 201.105 | at alpha= | 2.5 | deg
Re: | 7000000 |  |  | Cd Min: | 0.16532 | at alpha= | 20 | deg
Mach: | 0.25 |  |  | Cl=0 at alpha= | -4.1068 | deg
|  |  |  | @ Cl=0.1, Cd= | 0.0052409
|  |  |  | @ Cl=0.4, Cd= | 0.0047043
|  |  |  | @ Cl=0.6, Cd= | 0.0044192
alpha (deg) | Cl | Cd | Cm | Cl/Cd
-14 | -0.2842 | 0.13997 | -0.0666 | -2.0304
-13 | -0.2673 | 0.12228 | -0.0744 | -2.186
-12.5 | -0.2501 | 0.11652 | -0.0777 | -2.1464
-12 | -0.2367 | 0.11002 | -0.081 | -2.1514
-11.5 | -0.2189 | 0.10471 | -0.0841 | -2.0905
-11 | -0.2298 | 0.09315 | -0.0884 | -2.467
-10.5 | -0.2213 | 0.0867 | -0.0913 | -2.5525
-10 | -0.2335 | 0.07715 | -0.0954 | -3.0266
-9.5 | -0.224 | 0.07185 | -0.0979 | -3.1176
-9 | -0.5566 | 0.01389 | -0.0997 | -40.072
-8.5 | -0.5062 | 0.01189 | -0.0981 | -42.5736
-8 | -0.4499 | 0.01088 | -0.0971 | -41.3511
-7.5 | -0.395 | 0.00959 | -0.096 | -41.1887
-7 | -0.3398 | 0.00823 | -0.095 | -41.288
-6.5 | -0.281 | 0.00765 | -0.0946 | -36.732
-6 | -0.2223 | 0.00714 | -0.0943 | -31.1345
-5.5 | -0.1636 | 0.00668 | -0.0941 | -24.491
-5 | -0.1042 | 0.00637 | -0.0941 | -16.3579
-4.5 | -0.0453 | 0.00607 | -0.0942 | -7.4629
-4 | 0.0123 | 0.00559 | -0.0941 | 2.2004
-3.5 | 0.0709 | 0.00534 | -0.0942 | 13.2772
-3 | 0.1296 | 0.00514 | -0.0945 | 25.214
-2.5 | 0.1883 | 0.00502 | -0.0948 | 37.51
-2 | 0.2466 | 0.0049 | -0.0951 | 50.3265
-1.5 | 0.3048 | 0.00479 | -0.0955 | 63.6326
-1 | 0.3629 | 0.00473 | -0.0958 | 76.723
-0.5 | 0.4206 | 0.00469 | -0.0962 | 89.6802
0 | 0.4782 | 0.00469 | -0.0965 | 101.9616
0.5 | 0.5351 | 0.00467 | -0.0968 | 114.5824
1 | 0.5901 | 0.00447 | -0.0967 | 132.0134
1.5 | 0.6447 | 0.00419 | -0.0967 | 153.8663
2 | 0.6933 | 0.00351 | -0.0956 | 197.5214
2.5 | 0.7461 | 0.00371 | -0.095 | 201.1051
3 | 0.782 | 0.00474 | -0.0911 | 164.9789
3.5 | 0.8225 | 0.0055 | -0.0881 | 149.5455
4 | 0.8627 | 0.00622 | -0.085 | 138.6977
4.5 | 0.8978 | 0.00699 | -0.0809 | 128.4406
5 | 0.9275 | 0.00766 | -0.0755 | 121.0836
5.5 | 0.9584 | 0.00823 | -0.0704 | 116.452
6 | 0.9972 | 0.00868 | -0.0669 | 114.8848
6.5 | 1.0353 | 0.00917 | -0.0634 | 112.9008
7 | 1.0747 | 0.0097 | -0.0603 | 110.7938
7.5 | 1.1374 | 0.01038 | -0.0624 | 109.5761
9 | 1.2519 | 0.01259 | -0.053 | 99.4361
9.5 | 1.2861 | 0.01359 | -0.0493 | 94.6358
10 | 1.3224 | 0.01453 | -0.0461 | 91.0117
10.5 | 1.3559 | 0.01566 | -0.0425 | 86.5837
11 | 1.3865 | 0.01701 | -0.0387 | 81.5109
11.5 | 1.4183 | 0.01835 | -0.0351 | 77.2916
12 | 1.4482 | 0.01986 | -0.0315 | 72.9204
12.5 | 1.4738 | 0.02171 | -0.0274 | 67.8858
13 | 1.4984 | 0.02373 | -0.0235 | 63.1437
13.5 | 1.5142 | 0.0265 | -0.0189 | 57.1396
14 | 1.5305 | 0.02939 | -0.0148 | 52.0755
14.5 | 1.5386 | 0.03313 | -0.0104 | 46.4413
15 | 1.5567 | 0.03621 | -0.0075 | 42.9909
15.5 | 1.5432 | 0.04239 | -0.0033 | 36.4048
16 | 1.5444 | 0.04764 | -0.001 | 32.4181
16.5 | 1.5321 | 0.0547 | 0.0006 | 28.0091
17 | 1.4749 | 0.06791 | 0.0002 | 21.7185
17.5 | 1.4731 | 0.07525 | -0.0012 | 19.5761
18 | 1.4124 | 0.09214 | -0.0076 | 15.3288
18.5 | 1.3882 | 0.10496 | -0.014 | 13.226
19 | 1.352 | 0.12108 | -0.0235 | 11.1662
19.5 | 1.3115 | 0.1393 | -0.035 | 9.4149
20 | 1.241 | 0.16532 | -0.0513 | 7.5067

## 95. Re 7M Mach 0.50 (1)
BIGFOIL.COM POLAR EXPORT
NACA67-610 a=0.5
NACA67-610 a=0.5 |  |  |  | Cl Max: | 1.294 | at alpha= | 20 | deg
JavaFoil+Calcfoil stall+Eppler ext transition |  |  |  | L/D Max: | 180.611 | at alpha= | 2.5 | deg
Re: | 7000000 |  |  | Cd Min: | 0.00423 | at alpha= | 0.5 | deg
Mach: | 0.5 |  |  | Cl=0 at alpha= | -3.8934 | deg
|  |  |  | @ Cl=0.1, Cd= | 0.0064554
|  |  |  | @ Cl=0.4, Cd= | 0.005293
|  |  |  | @ Cl=0.6, Cd= | 0.00423
alpha (deg) | Cl | Cd | Cm | Cl/Cd
-20 | -0.872 | 0.15448 | -0.036 | -5.648
-19.5 | -0.846 | 0.14955 | -0.037 | -5.658
-19 | -0.82 | 0.14473 | -0.037 | -5.664
-18.5 | -0.793 | 0.14016 | -0.037 | -5.66
-18 | -0.767 | 0.13499 | -0.038 | -5.68
-17.5 | -0.739 | 0.12943 | -0.037 | -5.712
-17 | -0.712 | 0.1217 | -0.037 | -5.851
-16.5 | -0.686 | 0.11541 | -0.038 | -5.941
-16 | -0.659 | 0.10843 | -0.038 | -6.078
-15.5 | -0.632 | 0.10185 | -0.039 | -6.207
-15 | -0.606 | 0.09568 | -0.04 | -6.333
-14.5 | -0.577 | 0.10526 | -0.038 | -5.486
-14 | -0.55 | 0.09867 | -0.038 | -5.576
-13.5 | -0.524 | 0.08984 | -0.039 | -5.827
-13 | -0.497 | 0.08358 | -0.039 | -5.942
-12.5 | -0.47 | 0.07792 | -0.04 | -6.029
-12 | -0.443 | 0.07273 | -0.041 | -6.093
-11.5 | -0.416 | 0.06821 | -0.042 | -6.104
-11 | -0.39 | 0.06326 | -0.043 | -6.161
-10.5 | -0.36 | 0.0711 | -0.038 | -5.063
-10 | -0.333 | 0.0639 | -0.039 | -5.213
-9.5 | -0.306 | 0.05868 | -0.04 | -5.218
-9 | -0.279 | 0.05407 | -0.042 | -5.166
-8.5 | -0.252 | 0.05051 | -0.043 | -4.996
-8 | -0.226 | 0.04658 | -0.045 | -4.844
-7.5 | -0.197 | 0.0535 | -0.038 | -3.68
-7 | -0.17 | 0.04751 | -0.039 | -3.575
-6.5 | -0.143 | 0.04296 | -0.041 | -3.327
-6 | -0.116 | 0.03971 | -0.044 | -2.92
-5.5 | -0.089 | 0.03676 | -0.047 | -2.419
-5 | -0.083 | 0.0375 | -0.041 | -2.214
-4.5 | -0.059 | 0.03453 | -0.043 | -1.712
-4 | -0.013 | 0.03234 | -0.046 | -0.402
-3.5 | 0.048 | 0.00655 | -0.09 | 7.256
-3 | 0.114 | 0.00643 | -0.091 | 17.753
-2.5 | 0.183 | 0.00604 | -0.092 | 30.211
-2 | 0.252 | 0.00586 | -0.093 | 42.912
-1.5 | 0.321 | 0.00546 | -0.094 | 58.831
-1 | 0.391 | 0.00534 | -0.094 | 73.241
-0.5 | 0.46 | 0.00498 | -0.095 | 92.493
0 | 0.529 | 0.00569 | -0.096 | 92.898
0.5 | 0.597 | 0.00423 | -0.097 | 141.237
1 | 0.665 | 0.00423 | -0.098 | 157.14
1.5 | 0.732 | 0.00435 | -0.099 | 168.433
2 | 0.8 | 0.00446 | -0.1 | 179.451
2.5 | 0.867 | 0.0048 | -0.101 | 180.611
3 | 0.927 | 0.00574 | -0.101 | 161.42
3.5 | 0.99 | 0.00649 | -0.102 | 152.44
4 | 1.051 | 0.00761 | -0.103 | 138.144
4.5 | 1.108 | 0.01038 | -0.104 | 106.708
5 | 1.163 | 0.01101 | -0.105 | 105.587
5.5 | 1.206 | 0.0118 | -0.105 | 102.217
6 | 1.236 | 0.01258 | -0.106 | 98.278
6.5 | 1.242 | 0.01354 | -0.107 | 91.746
7 | 1.199 | 0.0147 | -0.108 | 81.559
7.5 | 0.842 | 0.01576 | -0.109 | 53.45
8 | 0.769 | 0.01728 | -0.109 | 44.52
8.5 | 0.803 | 0.0175 | -0.111 | 45.909
9 | 0.833 | 0.01904 | -0.111 | 43.735
9.5 | 0.713 | 0.06776 | -0.053 | 10.517
10 | 0.894 | 0.02036 | -0.113 | 43.928
10.5 | 0.92 | 0.02254 | -0.113 | 40.835
11 | 0.791 | 0.07972 | -0.057 | 9.922
11.5 | 0.981 | 0.02389 | -0.115 | 41.067
12 | 0.854 | 0.07718 | -0.073 | 11.06
12.5 | 0.871 | 0.08905 | -0.064 | 9.776
13 | 0.898 | 0.0964 | -0.066 | 9.313
13.5 | 0.924 | 0.09172 | -0.068 | 10.072
14 | 0.948 | 0.10065 | -0.066 | 9.415
14.5 | 0.984 | 0.10101 | -0.077 | 9.739
15 | 1.01 | 0.10786 | -0.078 | 9.365
15.5 | 1.024 | 0.1126 | -0.069 | 9.097
16 | 1.054 | 0.11713 | -0.075 | 9.002
16.5 | 1.093 | 0.11685 | -0.084 | 9.352
17 | 1.116 | 0.12746 | -0.084 | 8.754
17.5 | 1.13 | 0.13088 | -0.077 | 8.632
18 | 1.169 | 0.12899 | -0.087 | 9.067
18.5 | 1.223 | 0.11696 | -0.098 | 10.456
19 | 1.206 | 0.14084 | -0.08 | 8.561
19.5 | 1.236 | 0.14415 | -0.085 | 8.575
20 | 1.294 | 0.12962 | -0.099 | 9.986

## 96. Re 7M Mach 0.50 (2)
BIGFOIL.COM POLAR EXPORT
NACA67-610 a=0.5
NACA67-610 a=0.5 |  |  |  | Cl Max: | 1.3001 | at alpha= | 9.5 | deg
XFOIL ncrit=9 |  |  |  | L/D Max: | 219.325 | at alpha= | 2.5 | deg
Re: | 7000000 |  |  | Cd Min: | 0.24055 | at alpha= | -20 | deg
Mach: | 0.5 |  |  | Cl=0 at alpha= | -4.513 | deg
|  |  |  | @ Cl=0.1, Cd= | 0.0061831
|  |  |  | @ Cl=0.4, Cd= | 0.0049688
|  |  |  | @ Cl=0.6, Cd= | 0.0048517
alpha (deg) | Cl | Cd | Cm | Cl/Cd
-20 | -0.5207 | 0.24055 | -0.0183 | -2.1646
-19.5 | -0.4984 | 0.23289 | -0.0232 | -2.1401
-19 | -0.4777 | 0.2249 | -0.0281 | -2.1241
-18.5 | -0.4553 | 0.21767 | -0.0329 | -2.0917
-18 | -0.4329 | 0.21035 | -0.0377 | -2.058
-17.5 | -0.4105 | 0.20308 | -0.0424 | -2.0214
-17 | -0.3905 | 0.19382 | -0.0469 | -2.0148
-16.5 | -0.3675 | 0.18705 | -0.0516 | -1.9647
-16 | -0.3488 | 0.17811 | -0.056 | -1.9583
-15.5 | -0.3235 | 0.17195 | -0.0604 | -1.8814
-14.5 | -0.2822 | 0.15678 | -0.0692 | -1.8
-13.5 | -0.2443 | 0.14149 | -0.0777 | -1.7266
-13 | -0.2263 | 0.13383 | -0.082 | -1.691
-12.5 | -0.2108 | 0.12563 | -0.0862 | -1.6779
-12 | -0.1939 | 0.11835 | -0.0901 | -1.6384
-11.5 | -0.1734 | 0.11243 | -0.0937 | -1.5423
-11 | -0.1556 | 0.10579 | -0.0974 | -1.4708
-10.5 | -0.1405 | 0.09871 | -0.101 | -1.4234
-10 | -0.1265 | 0.09195 | -0.1044 | -1.3757
-9.5 | -0.1169 | 0.08469 | -0.1077 | -1.3803
-9 | -0.1061 | 0.07816 | -0.1107 | -1.3575
-8.5 | -0.0965 | 0.07188 | -0.1138 | -1.3425
-8 | -0.0916 | 0.06551 | -0.1166 | -1.3983
-7.5 | -0.0887 | 0.05994 | -0.1191 | -1.4798
-7 | -0.1013 | 0.05428 | -0.1198 | -1.8662
-6.5 | -0.094 | 0.04753 | -0.1224 | -1.9777
-6 | -0.0833 | 0.0396 | -0.1244 | -2.1035
-5.5 | -0.0588 | 0.03249 | -0.1246 | -1.8098
-5 | -0.03 | 0.02531 | -0.123 | -1.1853
-4.5 | 0.0008 | 0.01791 | -0.1195 | 0.044668
-4 | 0.0234 | 0.0084 | -0.1136 | 2.7857
-3.5 | 0.0843 | 0.00631 | -0.1116 | 13.3597
-3 | 0.1511 | 0.00577 | -0.1107 | 26.1872
-2.5 | 0.2171 | 0.00538 | -0.1099 | 40.3532
-2 | 0.2836 | 0.00519 | -0.1096 | 54.6435
-1.5 | 0.3496 | 0.00503 | -0.1095 | 69.503
-1 | 0.4155 | 0.00495 | -0.1096 | 83.9394
-0.5 | 0.4811 | 0.00488 | -0.1098 | 98.5861
0 | 0.5463 | 0.00486 | -0.11 | 112.4074
0.5 | 0.6107 | 0.00485 | -0.1101 | 125.9175
1 | 0.6731 | 0.00471 | -0.1099 | 142.9087
1.5 | 0.7331 | 0.00441 | -0.1093 | 166.2358
2 | 0.7862 | 0.00366 | -0.1074 | 214.8087
2.5 | 0.8444 | 0.00385 | -0.1061 | 219.3247
3 | 0.8737 | 0.00482 | -0.0989 | 181.2656
3.5 | 0.8905 | 0.00569 | -0.089 | 156.5026
4 | 0.905 | 0.00672 | -0.0789 | 134.6726
4.5 | 0.9234 | 0.00791 | -0.0701 | 116.7383
5 | 0.9456 | 0.00916 | -0.0622 | 103.2314
6 | 1.0294 | 0.01099 | -0.0536 | 93.667
6.5 | 1.1032 | 0.01205 | -0.0557 | 91.5519
8 | 1.234 | 0.01554 | -0.0422 | 79.408
8.5 | 1.2711 | 0.01714 | -0.0364 | 74.1599
9 | 1.2977 | 0.01943 | -0.0291 | 66.7885
9.5 | 1.3001 | 0.02317 | -0.0196 | 56.1114
10 | 1.2896 | 0.02815 | -0.0098 | 45.8117
10.5 | 1.2694 | 0.03504 | -0.0013 | 36.2272
11 | 1.2348 | 0.04388 | 0.0046 | 28.1404
11.5 | 1.1979 | 0.05368 | 0.0073 | 22.3156
12 | 1.1593 | 0.06493 | 0.0067 | 17.8546
12.5 | 1.1176 | 0.07826 | 0.0023 | 14.2806
13 | 1.0844 | 0.09247 | -0.0051 | 11.727
13.5 | 1.055 | 0.10841 | -0.0154 | 9.7316
14 | 1.0337 | 0.12514 | -0.0263 | 8.2603
14.5 | 1.0198 | 0.14067 | -0.0354 | 7.2496

## 97. Re 8M Mach 0.00 (1)
BIGFOIL.COM POLAR EXPORT
NACA67-610 a=0.5
NACA67-610 a=0.5 |  |  |  | Cl Max: | 1.279 | at alpha= | 9 | deg
JavaFoil+Calcfoil stall+Eppler ext transition |  |  |  | L/D Max: | 190.656 | at alpha= | 2 | deg
Re: | 8000000 |  |  | Cd Min: | 0.00348 | at alpha= | 1.5 | deg
Mach: | 0 |  |  | Cl=0 at alpha= | -3.8707 | deg
|  |  |  | @ Cl=0.1, Cd= | 0.0061519
|  |  |  | @ Cl=0.4, Cd= | 0.005489
|  |  |  | @ Cl=0.6, Cd= | 0.003628
alpha (deg) | Cl | Cd | Cm | Cl/Cd
-16.5 | -0.282 | 0.12416 | -0.029 | -2.274
-16 | -0.296 | 0.11739 | -0.029 | -2.523
-15.5 | -0.31 | 0.11144 | -0.03 | -2.786
-15 | -0.325 | 0.10695 | -0.03 | -3.036
-14.5 | -0.339 | 0.10092 | -0.03 | -3.357
-14 | -0.352 | 0.09567 | -0.031 | -3.685
-13.5 | -0.365 | 0.09111 | -0.031 | -4.01
-13 | -0.375 | 0.08677 | -0.031 | -4.32
-12.5 | -0.381 | 0.08195 | -0.031 | -4.647
-12 | -0.385 | 0.07795 | -0.031 | -4.937
-11.5 | -0.387 | 0.07314 | -0.032 | -5.288
-11 | -0.386 | 0.06873 | -0.033 | -5.619
-10.5 | -0.382 | 0.06527 | -0.032 | -5.857
-10 | -0.375 | 0.06113 | -0.033 | -6.142
-9.5 | -0.365 | 0.05762 | -0.034 | -6.332
-9 | -0.351 | 0.05407 | -0.034 | -6.484
-8.5 | -0.332 | 0.05159 | -0.034 | -6.436
-8 | -0.31 | 0.04734 | -0.037 | -6.557
-7.5 | -0.285 | 0.04387 | -0.039 | -6.491
-7 | -0.256 | 0.03963 | -0.043 | -6.462
-6.5 | -0.273 | 0.00693 | -0.073 | -39.361
-6 | -0.227 | 0.00678 | -0.074 | -33.5
-5.5 | -0.178 | 0.00666 | -0.075 | -26.717
-5 | -0.126 | 0.00652 | -0.076 | -19.296
-4.5 | -0.071 | 0.00646 | -0.076 | -11.049
-4 | -0.015 | 0.00632 | -0.077 | -2.351
-3.5 | 0.043 | 0.00626 | -0.078 | 6.83
-3 | 0.101 | 0.00615 | -0.079 | 16.463
-2.5 | 0.16 | 0.00582 | -0.08 | 27.543
-2 | 0.22 | 0.00575 | -0.08 | 38.221
-1.5 | 0.279 | 0.00564 | -0.081 | 49.541
-1 | 0.339 | 0.00557 | -0.082 | 60.925
-0.5 | 0.399 | 0.00549 | -0.083 | 72.681
0 | 0.459 | 0.00543 | -0.084 | 84.629
0.5 | 0.518 | 0.0045 | -0.084 | 115.225
1 | 0.577 | 0.00372 | -0.085 | 155.095
1.5 | 0.637 | 0.00348 | -0.086 | 182.702
2 | 0.695 | 0.00365 | -0.087 | 190.656
2.5 | 0.754 | 0.00417 | -0.088 | 180.887
3 | 0.808 | 0.00522 | -0.088 | 154.724
3.5 | 0.865 | 0.0058 | -0.089 | 149.065
4 | 0.92 | 0.00644 | -0.09 | 142.95
4.5 | 0.974 | 0.00713 | -0.091 | 136.551
5 | 1.025 | 0.00887 | -0.091 | 115.63
5.5 | 1.075 | 0.0092 | -0.092 | 116.753
6 | 1.121 | 0.0097 | -0.093 | 115.499
6.5 | 1.164 | 0.01014 | -0.094 | 114.768
7 | 1.202 | 0.01065 | -0.094 | 112.879
7.5 | 1.236 | 0.01122 | -0.095 | 110.2
8 | 1.26 | 0.01175 | -0.096 | 107.297
8.5 | 1.274 | 0.01232 | -0.097 | 103.426
9 | 1.279 | 0.01293 | -0.097 | 98.926
9.5 | 1.275 | 0.01365 | -0.098 | 93.394
10 | 1.262 | 0.01432 | -0.099 | 88.144
10.5 | 1.24 | 0.0151 | -0.1 | 82.141
11 | 1.211 | 0.01596 | -0.1 | 75.875
11.5 | 1.174 | 0.01691 | -0.101 | 69.44
12 | 1.13 | 0.01822 | -0.101 | 62.026
12.5 | 1.083 | 0.01919 | -0.102 | 56.458
13 | 1.032 | 0.02049 | -0.102 | 50.344
13.5 | 0.977 | 0.02225 | -0.103 | 43.896
14 | 0.795 | 0.07956 | -0.074 | 9.995

## 98. Re 8M Mach 0.00 (2)
BIGFOIL.COM POLAR EXPORT
NACA67-610 a=0.5
NACA67-610 a=0.5 |  |  |  | Cl Max: | 1.6888 | at alpha= | 18.5 | deg
XFOIL ncrit=9 |  |  |  | L/D Max: | 191.633 | at alpha= | 2 | deg
Re: | 8000000 |  |  | Cd Min: | 0.06942 | at alpha= | 20 | deg
Mach: | 0 |  |  | Cl=0 at alpha= | -4.0982 | deg
|  |  |  | @ Cl=0.1, Cd= | 0.0049908
|  |  |  | @ Cl=0.4, Cd= | 0.0046
|  |  |  | @ Cl=0.6, Cd= | 0.0041217
alpha (deg) | Cl | Cd | Cm | Cl/Cd
-15.5 | -1.1218 | 0.02543 | -0.0983 | -44.1133
-15 | -1.1036 | 0.02191 | -0.0951 | -50.3697
-14 | -1.0362 | 0.01751 | -0.0911 | -59.1776
-13.5 | -0.9926 | 0.01624 | -0.0901 | -61.1207
-12 | -0.8541 | 0.01276 | -0.0877 | -66.9357
-11.5 | -0.807 | 0.01148 | -0.0869 | -70.2962
-11 | -0.7564 | 0.01066 | -0.0865 | -70.9568
-10.5 | -0.7041 | 0.01009 | -0.0864 | -69.782
-10 | -0.6506 | 0.00964 | -0.0865 | -67.4896
-9.5 | -0.5964 | 0.00923 | -0.0866 | -64.6154
-9 | -0.5423 | 0.00877 | -0.0867 | -61.8358
-8 | -0.434 | 0.00781 | -0.087 | -55.5698
-7.5 | -0.38 | 0.00722 | -0.087 | -52.6316
-7 | -0.3249 | 0.00679 | -0.0872 | -47.8498
-6.5 | -0.2693 | 0.00649 | -0.0875 | -41.4946
-6 | -0.2133 | 0.00627 | -0.0879 | -34.0191
-5.5 | -0.1568 | 0.0061 | -0.0884 | -25.7049
-5 | -0.1002 | 0.00593 | -0.0889 | -16.8971
-4.5 | -0.045 | 0.00557 | -0.0891 | -8.079
-4 | 0.011 | 0.00529 | -0.0895 | 2.0794
-3.5 | 0.0671 | 0.00509 | -0.0899 | 13.1827
-3 | 0.1235 | 0.00492 | -0.0903 | 25.1016
-2.5 | 0.1801 | 0.00485 | -0.0908 | 37.134
-2 | 0.2363 | 0.00474 | -0.0913 | 49.8523
-1.5 | 0.2924 | 0.00465 | -0.0917 | 62.8817
-1 | 0.3483 | 0.0046 | -0.0921 | 75.7174
-0.5 | 0.4038 | 0.0046 | -0.0924 | 87.7826
0 | 0.4594 | 0.00461 | -0.0928 | 99.6529
0.5 | 0.5147 | 0.00458 | -0.0932 | 112.3799
1 | 0.5686 | 0.00441 | -0.0933 | 128.9342
2 | 0.6688 | 0.00349 | -0.0925 | 191.6332
3 | 0.7538 | 0.00486 | -0.0883 | 155.1029
3.5 | 0.7967 | 0.00553 | -0.0863 | 144.0687
4 | 0.8407 | 0.00607 | -0.0844 | 138.5008
4.5 | 0.8809 | 0.00677 | -0.0819 | 130.1182
5 | 0.9217 | 0.00735 | -0.0795 | 125.4014
6 | 1.0043 | 0.00815 | -0.0747 | 123.227
6.5 | 1.04 | 0.00854 | -0.0711 | 121.7799
7 | 1.0747 | 0.00897 | -0.0675 | 119.8105
7.5 | 1.1094 | 0.00943 | -0.064 | 117.6458
8 | 1.1606 | 0.00993 | -0.0643 | 116.8781
10 | 1.3125 | 0.01259 | -0.0552 | 104.2494
10.5 | 1.3468 | 0.01338 | -0.0525 | 100.6577
11 | 1.3796 | 0.01429 | -0.0496 | 96.543
11.5 | 1.411 | 0.0153 | -0.0467 | 92.2222
12 | 1.4444 | 0.01621 | -0.0443 | 89.1055
12.5 | 1.475 | 0.01731 | -0.0415 | 85.2109
13 | 1.5054 | 0.01846 | -0.0389 | 81.5493
13.5 | 1.531 | 0.01994 | -0.0358 | 76.7803
14 | 1.5565 | 0.02146 | -0.0328 | 72.5303
14.5 | 1.5794 | 0.02321 | -0.0298 | 68.0483
15 | 1.6047 | 0.02482 | -0.0273 | 64.6535
15.5 | 1.6234 | 0.02703 | -0.0242 | 60.0592
16 | 1.6461 | 0.02897 | -0.0219 | 56.8208
16.5 | 1.6605 | 0.0317 | -0.0191 | 52.3817
17 | 1.6642 | 0.03551 | -0.0157 | 46.8657
17.5 | 1.6802 | 0.03836 | -0.0138 | 43.8008
18 | 1.6838 | 0.04258 | -0.0116 | 39.5444
18.5 | 1.6888 | 0.04691 | -0.01 | 36.0009
19 | 1.6811 | 0.05286 | -0.0086 | 31.8029
19.5 | 1.6801 | 0.05848 | -0.0082 | 28.7295
20 | 1.6412 | 0.06942 | -0.0087 | 23.6416

## 99. Re 8M Mach 0.10 (1)
BIGFOIL.COM POLAR EXPORT
NACA67-610 a=0.5
NACA67-610 a=0.5 |  |  |  | Cl Max: | 1.276 | at alpha= | 9 | deg
JavaFoil+Calcfoil stall+Eppler ext transition |  |  |  | L/D Max: | 196.378 | at alpha= | 2.5 | deg
Re: | 8000000 |  |  | Cd Min: | 0.00351 | at alpha= | 1.5 | deg
Mach: | 0.1 |  |  | Cl=0 at alpha= | -3.8707 | deg
|  |  |  | @ Cl=0.1, Cd= | 0.0061624
|  |  |  | @ Cl=0.4, Cd= | 0.0055203
|  |  |  | @ Cl=0.6, Cd= | 0.00365
alpha (deg) | Cl | Cd | Cm | Cl/Cd
-16 | -0.256 | 0.11924 | -0.03 | -2.15
-15.5 | -0.272 | 0.11236 | -0.03 | -2.424
-15 | -0.289 | 0.10755 | -0.03 | -2.684
-14.5 | -0.305 | 0.10164 | -0.031 | -3.001
-14 | -0.321 | 0.09589 | -0.031 | -3.35
-13.5 | -0.337 | 0.09098 | -0.031 | -3.702
-13 | -0.349 | 0.08662 | -0.031 | -4.029
-12.5 | -0.358 | 0.0814 | -0.032 | -4.396
-12 | -0.365 | 0.07834 | -0.032 | -4.653
-11.5 | -0.369 | 0.0735 | -0.032 | -5.024
-11 | -0.371 | 0.06888 | -0.033 | -5.391
-10.5 | -0.37 | 0.06553 | -0.033 | -5.646
-10 | -0.366 | 0.06133 | -0.033 | -5.961
-9.5 | -0.357 | 0.05788 | -0.034 | -6.171
-9 | -0.345 | 0.05453 | -0.034 | -6.323
-8.5 | -0.328 | 0.05216 | -0.034 | -6.288
-8 | -0.308 | 0.04781 | -0.036 | -6.431
-7.5 | -0.283 | 0.04459 | -0.038 | -6.342
-7 | -0.255 | 0.04062 | -0.041 | -6.266
-6.5 | -0.272 | 0.00686 | -0.074 | -39.712
-6 | -0.227 | 0.00678 | -0.074 | -33.527
-5.5 | -0.178 | 0.00667 | -0.075 | -26.724
-5 | -0.126 | 0.00658 | -0.076 | -19.186
-4.5 | -0.072 | 0.00644 | -0.077 | -11.119
-4 | -0.015 | 0.00635 | -0.078 | -2.35
-3.5 | 0.043 | 0.00623 | -0.078 | 6.888
-3 | 0.102 | 0.00616 | -0.079 | 16.503
-2.5 | 0.161 | 0.00583 | -0.08 | 27.619
-2 | 0.221 | 0.00573 | -0.081 | 38.551
-1.5 | 0.281 | 0.00565 | -0.082 | 49.675
-1 | 0.341 | 0.00554 | -0.082 | 61.504
-0.5 | 0.401 | 0.00552 | -0.083 | 72.73
0 | 0.462 | 0.00545 | -0.084 | 84.734
0.5 | 0.521 | 0.0045 | -0.085 | 115.756
1 | 0.58 | 0.00372 | -0.086 | 156.006
1.5 | 0.64 | 0.00351 | -0.086 | 182.147
2 | 0.699 | 0.00367 | -0.087 | 190.467
2.5 | 0.757 | 0.00386 | -0.088 | 196.378
3 | 0.812 | 0.00524 | -0.089 | 154.856
3.5 | 0.869 | 0.00583 | -0.09 | 148.984
4 | 0.924 | 0.0065 | -0.09 | 142.285
4.5 | 0.978 | 0.0072 | -0.091 | 135.951
5 | 1.03 | 0.00893 | -0.092 | 115.398
5.5 | 1.079 | 0.00927 | -0.092 | 116.487
6 | 1.125 | 0.00977 | -0.093 | 115.176
6.5 | 1.168 | 0.01022 | -0.094 | 114.223
7 | 1.206 | 0.01074 | -0.095 | 112.326
7.5 | 1.239 | 0.01131 | -0.096 | 109.527
8 | 1.262 | 0.01186 | -0.096 | 106.435
8.5 | 1.274 | 0.01245 | -0.097 | 102.357
9 | 1.276 | 0.01308 | -0.098 | 97.589
9.5 | 1.269 | 0.01385 | -0.099 | 91.597
10 | 1.252 | 0.0145 | -0.099 | 86.302
10.5 | 1.225 | 0.01532 | -0.1 | 79.975
11 | 1.19 | 0.01624 | -0.101 | 73.262
11.5 | 1.147 | 0.01721 | -0.101 | 66.652
12 | 1.098 | 0.01833 | -0.102 | 59.919
12.5 | 1.044 | 0.01952 | -0.102 | 53.502
13 | 0.985 | 0.02118 | -0.103 | 46.504
13.5 | 0.802 | 0.07183 | -0.076 | 11.169
14 | 0.737 | 0.08783 | -0.067 | 8.39

## 100. Re 8M Mach 0.10 (2)
BIGFOIL.COM POLAR EXPORT
NACA67-610 a=0.5
NACA67-610 a=0.5 |  |  |  | Cl Max: | 1.663 | at alpha= | 17.5 | deg
XFOIL ncrit=9 |  |  |  | L/D Max: | 192.2 | at alpha= | 2 | deg
Re: | 8000000 |  |  | Cd Min: | 0.19135 | at alpha= | -18 | deg
Mach: | 0.1 |  |  | Cl=0 at alpha= | -4.0986 | deg
|  |  |  | @ Cl=0.1, Cd= | 0.0050027
|  |  |  | @ Cl=0.4, Cd= | 0.0046011
|  |  |  | @ Cl=0.6, Cd= | 0.0043089
alpha (deg) | Cl | Cd | Cm | Cl/Cd
-18 | -0.4182 | 0.19135 | -0.0353 | -2.1855
-17.5 | -0.3992 | 0.18623 | -0.0392 | -2.1436
-17 | -0.3846 | 0.17834 | -0.0431 | -2.1566
-16.5 | -0.3633 | 0.17381 | -0.0467 | -2.0902
-16 | -0.3504 | 0.1656 | -0.0507 | -2.1159
-15.5 | -0.3301 | 0.16016 | -0.0542 | -2.0611
-14 | -1.0056 | 0.0235 | -0.0989 | -42.7915
-13.5 | -0.9864 | 0.01922 | -0.0955 | -51.3215
-13 | -0.9494 | 0.01691 | -0.0935 | -56.1443
-12.5 | -0.9049 | 0.01543 | -0.0922 | -58.6455
-12 | -0.8581 | 0.0141 | -0.0911 | -60.8582
-11.5 | -0.8105 | 0.01279 | -0.0901 | -63.3698
-11 | -0.7628 | 0.01135 | -0.0891 | -67.207
-10.5 | -0.711 | 0.01051 | -0.0886 | -67.6499
-10 | -0.6572 | 0.00993 | -0.0884 | -66.1833
-9.5 | -0.6025 | 0.00946 | -0.0883 | -63.6892
-9 | -0.5477 | 0.00896 | -0.0883 | -61.1272
-8.5 | -0.4918 | 0.00866 | -0.0884 | -56.7898
-8 | -0.4371 | 0.00812 | -0.0884 | -53.83
-7.5 | -0.3831 | 0.00738 | -0.0882 | -51.9106
-7 | -0.3277 | 0.00689 | -0.0883 | -47.5617
-6.5 | -0.2715 | 0.00656 | -0.0885 | -41.3872
-6 | -0.2151 | 0.00632 | -0.0888 | -34.0348
-5.5 | -0.1581 | 0.00612 | -0.0892 | -25.8333
-5 | -0.1011 | 0.00594 | -0.0896 | -17.0202
-4.5 | -0.0452 | 0.00561 | -0.0899 | -8.057
-4 | 0.0111 | 0.00531 | -0.0902 | 2.0904
-3.5 | 0.0675 | 0.0051 | -0.0905 | 13.2353
-3 | 0.1243 | 0.00493 | -0.0909 | 25.213
-2 | 0.2378 | 0.00475 | -0.0918 | 50.0632
-1.5 | 0.2942 | 0.00466 | -0.0923 | 63.133
-1 | 0.3504 | 0.00461 | -0.0926 | 76.0087
-0.5 | 0.4063 | 0.0046 | -0.093 | 88.3261
0 | 0.4622 | 0.00461 | -0.0934 | 100.2603
0.5 | 0.5178 | 0.00459 | -0.0937 | 112.8105
1 | 0.572 | 0.00442 | -0.0938 | 129.4118
1.5 | 0.6249 | 0.00421 | -0.0938 | 148.4323
2 | 0.6727 | 0.0035 | -0.093 | 192.2
2.5 | 0.7192 | 0.00395 | -0.0916 | 182.0759
3 | 0.7577 | 0.00486 | -0.0886 | 155.9053
3.5 | 0.8004 | 0.00554 | -0.0865 | 144.4765
4 | 0.8442 | 0.0061 | -0.0846 | 138.3934
4.5 | 0.8841 | 0.0068 | -0.0819 | 130.0147
5 | 0.9245 | 0.00739 | -0.0793 | 125.1015
5.5 | 0.9669 | 0.00786 | -0.0771 | 123.0153
6 | 1.0039 | 0.00819 | -0.0736 | 122.5763
6.5 | 1.04 | 0.0086 | -0.07 | 120.9302
7 | 1.0755 | 0.00904 | -0.0665 | 118.9712
7.5 | 1.1102 | 0.00951 | -0.0629 | 116.7403
8 | 1.1662 | 0.01006 | -0.0642 | 115.9245
9.5 | 1.2799 | 0.01205 | -0.0568 | 106.2158
10 | 1.3155 | 0.0128 | -0.054 | 102.7734
10.5 | 1.3494 | 0.01365 | -0.0511 | 98.8571
11 | 1.3816 | 0.01462 | -0.048 | 94.5007
11.5 | 1.4139 | 0.01563 | -0.0451 | 90.4607
12 | 1.4479 | 0.01658 | -0.0426 | 87.3281
12.5 | 1.4781 | 0.01775 | -0.0397 | 83.2732
13 | 1.5069 | 0.01906 | -0.0368 | 79.0609
13.5 | 1.5319 | 0.02064 | -0.0335 | 74.22
14 | 1.5572 | 0.02226 | -0.0304 | 69.9551
14.5 | 1.5796 | 0.02414 | -0.0272 | 65.435
15 | 1.6046 | 0.0259 | -0.0246 | 61.9537
15.5 | 1.6217 | 0.02833 | -0.0214 | 57.2432
16 | 1.643 | 0.03053 | -0.0189 | 53.8159
16.5 | 1.6532 | 0.03373 | -0.0157 | 49.0127
17 | 1.6521 | 0.03822 | -0.0123 | 43.2261
17.5 | 1.663 | 0.04176 | -0.0103 | 39.8228
18 | 1.6623 | 0.04675 | -0.0082 | 35.5572
18.5 | 1.6554 | 0.05271 | -0.0068 | 31.4058
19 | 1.6508 | 0.05885 | -0.0063 | 28.051
19.5 | 1.6562 | 0.06408 | -0.0065 | 25.8458
20 | 1.6074 | 0.07715 | -0.0085 | 20.8347

## 101. Re 8M Mach 0.25 (1)
BIGFOIL.COM POLAR EXPORT
NACA67-610 a=0.5
NACA67-610 a=0.5 |  |  |  | Cl Max: | 1.267 | at alpha= | 8 | deg
JavaFoil+Calcfoil stall+Eppler ext transition |  |  |  | L/D Max: | 192.572 | at alpha= | 2 | deg
Re: | 8000000 |  |  | Cd Min: | 0.00352 | at alpha= | 1 | deg
Mach: | 0.25 |  |  | Cl=0 at alpha= | -3.8729 | deg
|  |  |  | @ Cl=0.1, Cd= | 0.0060293
|  |  |  | @ Cl=0.4, Cd= | 0.0055313
|  |  |  | @ Cl=0.6, Cd= | 0.08556
alpha (deg) | Cl | Cd | Cm | Cl/Cd
-14 | -0.058 | 0.09802 | -0.032 | -0.595
-13.5 | -0.055 | 0.09219 | -0.032 | -0.601
-13 | -0.053 | 0.08813 | -0.033 | -0.597
-12.5 | -0.123 | 0.08304 | -0.033 | -1.477
-12 | -0.17 | 0.07791 | -0.033 | -2.177
-11.5 | -0.206 | 0.07357 | -0.034 | -2.798
-11 | -0.236 | 0.07106 | -0.034 | -3.315
-10.5 | -0.26 | 0.06578 | -0.034 | -3.95
-10 | -0.278 | 0.06232 | -0.034 | -4.46
-9.5 | -0.29 | 0.05909 | -0.035 | -4.903
-9 | -0.295 | 0.05553 | -0.035 | -5.306
-8.5 | -0.292 | 0.05316 | -0.035 | -5.501
-8 | -0.283 | 0.04984 | -0.035 | -5.683
-7.5 | -0.267 | 0.04669 | -0.036 | -5.726
-7 | -0.245 | 0.04417 | -0.036 | -5.54
-6.5 | -0.217 | 0.03974 | -0.04 | -5.464
-6 | -0.187 | 0.03268 | -0.051 | -5.725
-5.5 | -0.179 | 0.00682 | -0.077 | -26.327
-5 | -0.128 | 0.00672 | -0.078 | -19.028
-4.5 | -0.073 | 0.00655 | -0.079 | -11.129
-4 | -0.015 | 0.00644 | -0.08 | -2.368
-3.5 | 0.044 | 0.0063 | -0.081 | 6.977
-3 | 0.104 | 0.00601 | -0.081 | 17.323
-2.5 | 0.165 | 0.0059 | -0.082 | 28.001
-2 | 0.227 | 0.00576 | -0.083 | 39.348
-1.5 | 0.288 | 0.00568 | -0.084 | 50.736
-1 | 0.35 | 0.00562 | -0.085 | 62.311
-0.5 | 0.412 | 0.00551 | -0.085 | 74.859
0 | 0.474 | 0.00548 | -0.086 | 86.508
0.5 | 0.535 | 0.00431 | -0.087 | 124.293
1 | 0.596 | 0.00352 | -0.088 | 169.449
1.5 | 0.657 | 0.00354 | -0.089 | 185.357
2 | 0.718 | 0.00373 | -0.09 | 192.572
2.5 | 0.778 | 0.00493 | -0.09 | 157.879
3 | 0.834 | 0.00537 | -0.091 | 155.386
3.5 | 0.891 | 0.00595 | -0.092 | 149.865
4 | 0.948 | 0.00672 | -0.093 | 141.064
4.5 | 1.003 | 0.00753 | -0.093 | 133.189
5 | 1.056 | 0.00916 | -0.094 | 115.258
5.5 | 1.105 | 0.00962 | -0.095 | 114.826
6 | 1.15 | 0.01016 | -0.096 | 113.198
6.5 | 1.191 | 0.01067 | -0.096 | 111.559
7 | 1.225 | 0.0113 | -0.097 | 108.459
7.5 | 1.254 | 0.01189 | -0.098 | 105.419
8 | 1.267 | 0.01255 | -0.099 | 100.925
8.5 | 1.264 | 0.01322 | -0.1 | 95.65
9 | 1.246 | 0.01401 | -0.1 | 88.924
9.5 | 1.212 | 0.01483 | -0.101 | 81.712
10 | 1.16 | 0.01602 | -0.102 | 72.427
10.5 | 1.093 | 0.01692 | -0.102 | 64.589
11 | 1.007 | 0.01869 | -0.103 | 53.891
11.5 | 0.914 | 0.01951 | -0.103 | 46.828
12 | 0.804 | 0.0216 | -0.103 | 37.212
12.5 | 0.585 | 0.0793 | -0.064 | 7.373
13 | 0.483 | 0.08556 | -0.062 | 5.649

## 102. Re 8M Mach 0.25 (2)
BIGFOIL.COM POLAR EXPORT
NACA67-610 a=0.5
NACA67-610 a=0.5 |  |  |  | Cl Max: | 1.5756 | at alpha= | 15 | deg
XFOIL ncrit=9 |  |  |  | L/D Max: | 196.572 | at alpha= | 2 | deg
Re: | 8000000 |  |  | Cd Min: | 0.15853 | at alpha= | 20 | deg
Mach: | 0.25 |  |  | Cl=0 at alpha= | -4.1 | deg
|  |  |  | @ Cl=0.1, Cd= | 0.005098
|  |  |  | @ Cl=0.4, Cd= | 0.0046369
|  |  |  | @ Cl=0.6, Cd= | 0.0044225
alpha (deg) | Cl | Cd | Cm | Cl/Cd
-14.5 | -0.3004 | 0.1466 | -0.0631 | -2.0491
-14 | -0.2852 | 0.13951 | -0.0668 | -2.0443
-13.5 | -0.283 | 0.12841 | -0.0711 | -2.2039
-13 | -0.2687 | 0.1217 | -0.0747 | -2.2079
-12.5 | -0.2521 | 0.11587 | -0.0779 | -2.1757
-12 | -0.2395 | 0.10898 | -0.0814 | -2.1977
-11 | -0.24 | 0.09096 | -0.0891 | -2.6385
-10 | -0.2699 | 0.07133 | -0.0979 | -3.7838
-9.5 | -0.6169 | 0.01429 | -0.1006 | -43.17
-9 | -0.5697 | 0.0118 | -0.0985 | -48.2797
-8.5 | -0.5139 | 0.01063 | -0.0972 | -48.3443
-8 | -0.4555 | 0.00993 | -0.0964 | -45.8711
-7.5 | -0.3961 | 0.00938 | -0.0958 | -42.2281
-7 | -0.3423 | 0.00778 | -0.0946 | -43.9974
-6.5 | -0.2838 | 0.00717 | -0.0941 | -39.5816
-6 | -0.2246 | 0.00675 | -0.0939 | -33.2741
-5.5 | -0.1653 | 0.00635 | -0.0938 | -26.0315
-5 | -0.1059 | 0.00609 | -0.0938 | -17.3892
-4.5 | -0.046 | 0.00596 | -0.0941 | -7.7181
-4 | 0.0115 | 0.00545 | -0.0939 | 2.1101
-3.5 | 0.07 | 0.00519 | -0.0941 | 13.4875
-3 | 0.1287 | 0.00501 | -0.0943 | 25.6886
-2.5 | 0.1876 | 0.00489 | -0.0947 | 38.364
-2 | 0.2462 | 0.0048 | -0.0951 | 51.2917
-1.5 | 0.3044 | 0.00469 | -0.0954 | 64.9041
-1 | 0.3625 | 0.00465 | -0.0958 | 77.957
-0.5 | 0.4199 | 0.00463 | -0.096 | 90.6911
0 | 0.4777 | 0.00463 | -0.0964 | 103.1749
0.5 | 0.5349 | 0.00461 | -0.0967 | 116.0304
1 | 0.5907 | 0.00446 | -0.0968 | 132.4439
1.5 | 0.6452 | 0.00424 | -0.0968 | 152.1698
2 | 0.6939 | 0.00353 | -0.0958 | 196.5722
2.5 | 0.7431 | 0.00388 | -0.0945 | 191.5206
3.5 | 0.8203 | 0.00562 | -0.0878 | 145.9609
4 | 0.8623 | 0.00624 | -0.085 | 138.1891
4.5 | 0.9 | 0.00695 | -0.0814 | 129.4964
5 | 0.9324 | 0.00756 | -0.0766 | 123.3333
5.5 | 0.9657 | 0.00806 | -0.0719 | 119.8139
6 | 1.0052 | 0.00849 | -0.0685 | 118.3981
6.5 | 1.0434 | 0.00895 | -0.065 | 116.581
7 | 1.0803 | 0.00947 | -0.0613 | 114.076
7.5 | 1.1327 | 0.01008 | -0.061 | 112.371
9.5 | 1.2943 | 0.01319 | -0.0505 | 98.1274
10 | 1.3297 | 0.01415 | -0.0471 | 93.9717
10.5 | 1.3627 | 0.01529 | -0.0434 | 89.1236
11 | 1.3961 | 0.01646 | -0.0399 | 84.8177
11.5 | 1.4284 | 0.01775 | -0.0364 | 80.4732
12 | 1.4591 | 0.0192 | -0.0327 | 75.9948
12.5 | 1.4858 | 0.02094 | -0.0287 | 70.9551
13 | 1.5115 | 0.02285 | -0.0248 | 66.1488
13.5 | 1.5292 | 0.02542 | -0.0203 | 60.1574
14 | 1.5472 | 0.0281 | -0.0162 | 55.0605
14.5 | 1.5573 | 0.03159 | -0.0118 | 49.2972
15 | 1.5756 | 0.03457 | -0.0086 | 45.5771
15.5 | 1.5679 | 0.04006 | -0.0044 | 39.1388
16 | 1.5701 | 0.04502 | -0.0017 | 34.8756
16.5 | 1.5494 | 0.05273 | 0.0006 | 29.3837
17 | 1.5064 | 0.06391 | 0.001 | 23.5706
17.5 | 1.4636 | 0.07646 | -0.0014 | 19.142
18 | 1.4469 | 0.08663 | -0.0049 | 16.7021
18.5 | 1.4136 | 0.10044 | -0.0114 | 14.0741
19 | 1.369 | 0.11767 | -0.0212 | 11.6342
19.5 | 1.315 | 0.13853 | -0.0345 | 9.4925
20 | 1.2705 | 0.15853 | -0.0471 | 8.0143

## 103. Re 8M Mach 0.50 (1)
BIGFOIL.COM POLAR EXPORT
NACA67-610 a=0.5
NACA67-610 a=0.5 |  |  |  | Cl Max: | 1.334 | at alpha= | 20 | deg
JavaFoil+Calcfoil stall+Eppler ext transition |  |  |  | L/D Max: | 172.491 | at alpha= | 2 | deg
Re: | 8000000 |  |  | Cd Min: | 0.00425 | at alpha= | 1 | deg
Mach: | 0.5 |  |  | Cl=0 at alpha= | -3.8934 | deg
|  |  |  | @ Cl=0.1, Cd= | 0.0063376
|  |  |  | @ Cl=0.4, Cd= | 0.0052017
|  |  |  | @ Cl=0.6, Cd= | 0.0048713
alpha (deg) | Cl | Cd | Cm | Cl/Cd
-20 | -0.873 | 0.15325 | -0.036 | -5.694
-19.5 | -0.846 | 0.14833 | -0.037 | -5.706
-19 | -0.82 | 0.14352 | -0.037 | -5.713
-18.5 | -0.793 | 0.13895 | -0.037 | -5.71
-18 | -0.767 | 0.13338 | -0.038 | -5.75
-17.5 | -0.74 | 0.12817 | -0.038 | -5.771
-17 | -0.713 | 0.11993 | -0.038 | -5.941
-16.5 | -0.686 | 0.11281 | -0.038 | -6.082
-16 | -0.659 | 0.10675 | -0.039 | -6.178
-15.5 | -0.633 | 0.10105 | -0.039 | -6.262
-15 | -0.607 | 0.09434 | -0.04 | -6.431
-14.5 | -0.577 | 0.10382 | -0.038 | -5.562
-14 | -0.55 | 0.09611 | -0.038 | -5.726
-13.5 | -0.524 | 0.08877 | -0.039 | -5.899
-13 | -0.497 | 0.08341 | -0.04 | -5.956
-12.5 | -0.47 | 0.07756 | -0.04 | -6.061
-12 | -0.444 | 0.0722 | -0.042 | -6.144
-11.5 | -0.417 | 0.06713 | -0.043 | -6.21
-11 | -0.391 | 0.06196 | -0.045 | -6.304
-10.5 | -0.36 | 0.0709 | -0.038 | -5.079
-10 | -0.333 | 0.06347 | -0.039 | -5.249
-9.5 | -0.306 | 0.05834 | -0.041 | -5.251
-9 | -0.28 | 0.05357 | -0.042 | -5.218
-8.5 | -0.252 | 0.05007 | -0.043 | -5.043
-8 | -0.226 | 0.04609 | -0.046 | -4.903
-7.5 | -0.197 | 0.0523 | -0.038 | -3.765
-7 | -0.17 | 0.04707 | -0.04 | -3.61
-6.5 | -0.143 | 0.04267 | -0.042 | -3.35
-6 | -0.116 | 0.03941 | -0.044 | -2.944
-5.5 | -0.089 | 0.03632 | -0.048 | -2.452
-5 | -0.083 | 0.03728 | -0.042 | -2.228
-4.5 | -0.059 | 0.03426 | -0.044 | -1.727
-4 | -0.013 | 0.03184 | -0.047 | -0.409
-3.5 | 0.048 | 0.00644 | -0.09 | 7.375
-3 | 0.114 | 0.00631 | -0.091 | 18.106
-2.5 | 0.183 | 0.00617 | -0.092 | 29.573
-2 | 0.252 | 0.00577 | -0.093 | 43.601
-1.5 | 0.321 | 0.00537 | -0.094 | 59.803
-1 | 0.391 | 0.00525 | -0.094 | 74.449
-0.5 | 0.46 | 0.00488 | -0.095 | 94.251
0 | 0.529 | 0.0056 | -0.096 | 94.463
0.5 | 0.597 | 0.0049 | -0.097 | 121.828
1 | 0.665 | 0.00425 | -0.098 | 156.48
1.5 | 0.732 | 0.00427 | -0.099 | 171.68
2 | 0.8 | 0.00464 | -0.1 | 172.491
2.5 | 0.866 | 0.00537 | -0.101 | 161.213
3 | 0.927 | 0.00593 | -0.101 | 156.206
3.5 | 0.99 | 0.0069 | -0.102 | 143.366
4 | 1.051 | 0.00779 | -0.103 | 134.905
4.5 | 1.108 | 0.01017 | -0.104 | 109.018
5 | 1.163 | 0.01078 | -0.105 | 107.952
5.5 | 1.207 | 0.01154 | -0.106 | 104.559
6 | 1.237 | 0.01229 | -0.106 | 100.667
6.5 | 1.243 | 0.01323 | -0.107 | 93.92
7 | 1.199 | 0.01435 | -0.108 | 83.567
7.5 | 0.843 | 0.01538 | -0.109 | 54.792
8 | 0.771 | 0.01692 | -0.11 | 45.589
8.5 | 0.804 | 0.0171 | -0.111 | 47.001
9 | 0.833 | 0.01871 | -0.111 | 44.542
9.5 | 0.713 | 0.0667 | -0.054 | 10.687
10 | 0.895 | 0.01986 | -0.113 | 45.067
10.5 | 0.922 | 0.02187 | -0.113 | 42.171
11 | 0.791 | 0.07863 | -0.058 | 10.066
11.5 | 0.983 | 0.02326 | -0.115 | 42.25
12 | 0.998 | 0.02792 | -0.114 | 35.741
12.5 | 0.872 | 0.08789 | -0.065 | 9.919
13 | 0.898 | 0.09571 | -0.067 | 9.387
13.5 | 1.073 | 0.0338 | -0.115 | 31.748
14 | 0.949 | 0.09934 | -0.068 | 9.556
14.5 | 0.993 | 0.09496 | -0.083 | 10.457
15 | 1.013 | 0.10583 | -0.08 | 9.571
15.5 | 1.024 | 0.11154 | -0.07 | 9.185
16 | 1.059 | 0.11335 | -0.079 | 9.345
16.5 | 1.107 | 0.10734 | -0.091 | 10.313
17 | 1.115 | 0.12753 | -0.083 | 8.745
17.5 | 1.132 | 0.12914 | -0.079 | 8.766
18 | 1.184 | 0.11861 | -0.093 | 9.982
18.5 | 1.246 | 0.10172 | -0.104 | 12.253
19 | 1.206 | 0.14089 | -0.081 | 8.559
19.5 | 1.246 | 0.13757 | -0.089 | 9.054
20 | 1.334 | 0.10373 | -0.109 | 12.86

## 104. Re 8M Mach 0.50 (2)
BIGFOIL.COM POLAR EXPORT
NACA67-610 a=0.5
NACA67-610 a=0.5 |  |  |  | Cl Max: | 1.3098 | at alpha= | 9.5 | deg
XFOIL ncrit=9 |  |  |  | L/D Max: | 700.69 | at alpha= | -1 | deg
Re: | 8000000 |  |  | Cd Min: | 0.24066 | at alpha= | -20 | deg
Mach: | 0.5 |  |  | Cl=0 at alpha= | -4.2183 | deg
|  |  |  | @ Cl=0.1, Cd= | 0.00087412
|  |  |  | @ Cl=0.4, Cd= | 0.00058195
|  |  |  | @ Cl=0.6, Cd= | 0.00477
alpha (deg) | Cl | Cd | Cm | Cl/Cd
-20 | -0.5207 | 0.24066 | -0.0183 | -2.1636
-19.5 | -0.4984 | 0.233 | -0.0232 | -2.1391
-19 | -0.4765 | 0.22524 | -0.028 | -2.1155
-18.5 | -0.4543 | 0.21763 | -0.0328 | -2.0875
-18 | -0.4323 | 0.21001 | -0.0376 | -2.0585
-17.5 | -0.412 | 0.2014 | -0.0423 | -2.0457
-17 | -0.3904 | 0.19388 | -0.047 | -2.0136
-16 | -0.3489 | 0.17769 | -0.0561 | -1.9635
-15.5 | -0.3234 | 0.17185 | -0.0606 | -1.8819
-15 | -0.3035 | 0.16408 | -0.065 | -1.8497
-14.5 | -0.2834 | 0.15648 | -0.0694 | -1.8111
-14 | -0.263 | 0.1491 | -0.0737 | -1.7639
-13.5 | -0.244 | 0.14128 | -0.0781 | -1.7271
-13 | -0.2258 | 0.13367 | -0.0823 | -1.6892
-12.5 | -0.2112 | 0.12526 | -0.0864 | -1.6861
-12 | -0.1951 | 0.11789 | -0.0903 | -1.6549
-11.5 | -0.1741 | 0.11192 | -0.094 | -1.5556
-11 | -0.1559 | 0.10534 | -0.0978 | -1.48
-10.5 | -0.1398 | 0.0986 | -0.1013 | -1.4178
-10 | -0.1263 | 0.09177 | -0.1047 | -1.3763
-9.5 | -0.1177 | 0.08439 | -0.108 | -1.3947
-9 | -0.0882 | 0.06501 | -0.0966 | -1.3567
-8.5 | -0.0768 | 0.05854 | -0.0995 | -1.3119
-8 | -0.0732 | 0.05129 | -0.1027 | -1.4272
-7.5 | -0.0724 | 0.04452 | -0.1059 | -1.6262
-7 | -0.0908 | 0.03847 | -0.1086 | -2.3603
-6.5 | -0.0956 | 0.03148 | -0.1111 | -3.0368
-6 | -0.0919 | 0.0231 | -0.1138 | -3.9784
-5.5 | -0.0713 | 0.01617 | -0.1147 | -4.4094
-5 | -0.0456 | 0.00967 | -0.1141 | -4.7156
-4.5 | -0.0169 | 0.00448 | -0.1117 | -3.7723
-4 | 0.0131 | 0.00119 | -0.1089 | 11.0084
-3 | 0.1424 | 0.00072 | -0.107 | 197.7778
-2.5 | 0.2087 | 0.00066 | -0.1065 | 316.2121
-2 | 0.275 | 0.00062 | -0.1064 | 443.5484
-1.5 | 0.3409 | 0.0006 | -0.1065 | 568.1667
-1 | 0.4064 | 0.00058 | -0.1067 | 700.6897
0 | 0.546 | 0.00477 | -0.1099 | 114.4654
0.5 | 0.6107 | 0.00477 | -0.1101 | 128.0294
1 | 0.6735 | 0.00469 | -0.1099 | 143.6034
1.5 | 0.7342 | 0.00443 | -0.1095 | 165.7336
2 | 0.7876 | 0.00366 | -0.1078 | 215.1913
2.5 | 0.845 | 0.00384 | -0.1062 | 220.0521
3 | 0.8656 | 0.00502 | -0.0974 | 172.4303
3.5 | 0.8839 | 0.00583 | -0.0878 | 151.6123
4 | 0.9016 | 0.0068 | -0.0784 | 132.5882
4.5 | 0.9236 | 0.00789 | -0.0702 | 117.0596
5 | 0.9478 | 0.00907 | -0.0626 | 104.4983
5.5 | 0.9851 | 0.00995 | -0.0573 | 99.005
6 | 1.0286 | 0.0107 | -0.053 | 96.1308
6.5 | 1.0976 | 0.0117 | -0.054 | 93.812
7 | 1.1715 | 0.01288 | -0.0559 | 90.955
8.5 | 1.282 | 0.01668 | -0.0377 | 76.8585
9 | 1.3082 | 0.01898 | -0.0302 | 68.9252
9.5 | 1.3098 | 0.02268 | -0.0205 | 57.7513
10 | 1.2964 | 0.02772 | -0.0101 | 46.7677
10.5 | 1.2741 | 0.03469 | -0.0014 | 36.7282
11 | 1.2397 | 0.04341 | 0.0047 | 28.5579
11.5 | 1.2027 | 0.05312 | 0.0075 | 22.6412
12 | 1.1644 | 0.06425 | 0.007 | 18.123
12.5 | 1.1227 | 0.07748 | 0.0028 | 14.4902
13 | 1.0896 | 0.09154 | -0.0044 | 11.903
13.5 | 1.0604 | 0.10729 | -0.0145 | 9.8835
14 | 1.0389 | 0.12388 | -0.0254 | 8.3863
14.5 | 1.0255 | 0.13937 | -0.0345 | 7.3581

## 105. Re 10M Mach 0.00 (1)
BIGFOIL.COM POLAR EXPORT
NACA67-610 a=0.5
NACA67-610 a=0.5 |  |  |  | Cl Max: | 1.28 | at alpha= | 9 | deg
JavaFoil+Calcfoil stall+Eppler ext transition |  |  |  | L/D Max: | 172 | at alpha= | 2.5 | deg
Re: | 10000000 |  |  | Cd Min: | 0.00379 | at alpha= | 1.5 | deg
Mach: | 0 |  |  | Cl=0 at alpha= | -3.8707 | deg
|  |  |  | @ Cl=0.1, Cd= | 0.0059624
|  |  |  | @ Cl=0.4, Cd= | 0.0053288
|  |  |  | @ Cl=0.6, Cd= | 0.0042866
alpha (deg) | Cl | Cd | Cm | Cl/Cd
-16.5 | -0.282 | 0.12277 | -0.03 | -2.3
-16 | -0.296 | 0.1177 | -0.03 | -2.518
-15.5 | -0.311 | 0.1108 | -0.03 | -2.803
-15 | -0.325 | 0.10622 | -0.03 | -3.058
-14.5 | -0.339 | 0.0996 | -0.031 | -3.403
-14 | -0.353 | 0.09485 | -0.031 | -3.718
-13.5 | -0.365 | 0.09082 | -0.031 | -4.024
-13 | -0.375 | 0.08559 | -0.031 | -4.381
-12.5 | -0.381 | 0.08148 | -0.032 | -4.675
-12 | -0.385 | 0.07753 | -0.032 | -4.966
-11.5 | -0.387 | 0.07238 | -0.032 | -5.346
-11 | -0.386 | 0.06785 | -0.033 | -5.695
-10.5 | -0.382 | 0.06472 | -0.033 | -5.909
-10 | -0.376 | 0.06044 | -0.034 | -6.215
-9.5 | -0.365 | 0.05723 | -0.034 | -6.379
-9 | -0.351 | 0.05381 | -0.035 | -6.519
-8.5 | -0.332 | 0.05107 | -0.035 | -6.505
-8 | -0.311 | 0.04672 | -0.038 | -6.654
-7.5 | -0.286 | 0.04286 | -0.041 | -6.663
-7 | -0.314 | 0.0069 | -0.073 | -45.59
-6.5 | -0.273 | 0.00678 | -0.073 | -40.21
-6 | -0.227 | 0.00666 | -0.074 | -34.087
-5.5 | -0.178 | 0.00653 | -0.075 | -27.242
-5 | -0.126 | 0.00638 | -0.076 | -19.712
-4.5 | -0.071 | 0.00629 | -0.076 | -11.342
-4 | -0.015 | 0.00616 | -0.077 | -2.412
-3.5 | 0.043 | 0.0061 | -0.078 | 7.014
-3 | 0.101 | 0.00596 | -0.079 | 16.97
-2.5 | 0.16 | 0.00567 | -0.08 | 28.288
-2 | 0.22 | 0.00561 | -0.08 | 39.175
-1.5 | 0.279 | 0.00553 | -0.081 | 50.568
-1 | 0.339 | 0.00542 | -0.082 | 62.609
-0.5 | 0.399 | 0.00533 | -0.083 | 74.838
0 | 0.459 | 0.00526 | -0.084 | 87.268
0.5 | 0.518 | 0.00463 | -0.084 | 111.878
1 | 0.578 | 0.00459 | -0.085 | 125.883
1.5 | 0.636 | 0.00379 | -0.086 | 167.801
2 | 0.695 | 0.00412 | -0.087 | 168.573
2.5 | 0.754 | 0.00438 | -0.088 | 172
3 | 0.808 | 0.00564 | -0.088 | 143.283
3.5 | 0.865 | 0.00611 | -0.089 | 141.558
4 | 0.92 | 0.00665 | -0.09 | 138.258
4.5 | 0.974 | 0.00744 | -0.091 | 130.961
5 | 1.026 | 0.00855 | -0.091 | 120.027
5.5 | 1.075 | 0.00896 | -0.092 | 120.035
6 | 1.122 | 0.00934 | -0.093 | 120.081
6.5 | 1.164 | 0.00976 | -0.094 | 119.362
7 | 1.203 | 0.01024 | -0.094 | 117.443
7.5 | 1.237 | 0.01079 | -0.095 | 114.655
8 | 1.261 | 0.0113 | -0.096 | 111.607
8.5 | 1.275 | 0.01184 | -0.097 | 107.706
9 | 1.28 | 0.01244 | -0.097 | 102.949
9.5 | 1.276 | 0.01313 | -0.098 | 97.196
10 | 1.263 | 0.01377 | -0.099 | 91.729
10.5 | 1.241 | 0.01453 | -0.1 | 85.448
11 | 1.212 | 0.01535 | -0.1 | 78.948
11.5 | 1.175 | 0.01624 | -0.101 | 72.344
12 | 1.132 | 0.01746 | -0.102 | 64.814
12.5 | 1.085 | 0.01835 | -0.102 | 59.119
13 | 1.034 | 0.01959 | -0.103 | 52.763
13.5 | 0.98 | 0.021 | -0.103 | 46.685
14 | 0.912 | 0.02628 | -0.102 | 34.7

## 106. Re 10M Mach 0.00 (2)
BIGFOIL.COM POLAR EXPORT
NACA67-610 a=0.5
NACA67-610 a=0.5 |  |  |  | Cl Max: | 1.7356 | at alpha= | 19.5 | deg
XFOIL ncrit=9 |  |  |  | L/D Max: | 158.944 | at alpha= | 2.5 | deg
Re: | 10000000 |  |  | Cd Min: | 0.05991 | at alpha= | 20 | deg
Mach: | 0 |  |  | Cl=0 at alpha= | -4.0886 | deg
|  |  |  | @ Cl=0.1, Cd= | 0.0048034
|  |  |  | @ Cl=0.4, Cd= | 0.0045015
|  |  |  | @ Cl=0.6, Cd= | 0.0043524
alpha (deg) | Cl | Cd | Cm | Cl/Cd
-15.5 | -1.1506 | 0.02235 | -0.0957 | -51.481
-15 | -1.1211 | 0.01997 | -0.0933 | -56.1392
-14.5 | -1.0903 | 0.01743 | -0.091 | -62.5531
-14 | -1.0504 | 0.01579 | -0.0895 | -66.5231
-13.5 | -1.0058 | 0.01461 | -0.0885 | -68.8433
-13 | -0.9591 | 0.01354 | -0.0877 | -70.8346
-12.5 | -0.9104 | 0.01266 | -0.0872 | -71.9115
-11.5 | -0.8113 | 0.01094 | -0.0862 | -74.159
-11 | -0.7611 | 0.01003 | -0.0858 | -75.8824
-10.5 | -0.7089 | 0.00937 | -0.0857 | -75.6564
-10 | -0.6552 | 0.0089 | -0.0857 | -73.618
-9.5 | -0.601 | 0.0085 | -0.0859 | -70.7059
-9 | -0.5467 | 0.00809 | -0.086 | -67.5773
-8.5 | -0.4915 | 0.0078 | -0.0863 | -63.0128
-7.5 | -0.3816 | 0.00697 | -0.0867 | -54.7489
-7 | -0.3271 | 0.00647 | -0.0868 | -50.5564
-6.5 | -0.2718 | 0.00612 | -0.0871 | -44.4118
-6 | -0.2155 | 0.00589 | -0.0875 | -36.5874
-5.5 | -0.159 | 0.00572 | -0.088 | -27.7972
-5 | -0.1025 | 0.00557 | -0.0885 | -18.4022
-4.5 | -0.0455 | 0.00546 | -0.089 | -8.3333
-4 | 0.0098 | 0.00512 | -0.0893 | 1.9141
-3.5 | 0.066 | 0.0049 | -0.0896 | 13.4694
-3 | 0.1223 | 0.00474 | -0.0901 | 25.8017
-2 | 0.2353 | 0.00461 | -0.0911 | 51.0412
-1.5 | 0.2913 | 0.00454 | -0.0915 | 64.163
-1 | 0.347 | 0.00453 | -0.0918 | 76.6004
-0.5 | 0.4028 | 0.0045 | -0.0923 | 89.5111
0 | 0.4586 | 0.00452 | -0.0927 | 101.4602
0.5 | 0.5141 | 0.00452 | -0.0931 | 113.7389
1 | 0.5686 | 0.00443 | -0.0933 | 128.3521
1.5 | 0.6212 | 0.0043 | -0.0932 | 144.4651
2 | 0.6732 | 0.00429 | -0.0931 | 156.9231
2.5 | 0.7073 | 0.00445 | -0.0897 | 158.9438
3 | 0.7514 | 0.00502 | -0.0879 | 149.6813
3.5 | 0.7961 | 0.00559 | -0.0863 | 142.415
5 | 0.9276 | 0.00718 | -0.0807 | 129.1922
5.5 | 0.9719 | 0.00758 | -0.079 | 128.219
6 | 1.0166 | 0.00794 | -0.0774 | 128.0353
6.5 | 1.053 | 0.00826 | -0.0739 | 127.4818
7 | 1.0889 | 0.00867 | -0.0705 | 125.594
7.5 | 1.1244 | 0.00909 | -0.067 | 123.6964
8 | 1.159 | 0.00954 | -0.0636 | 121.4885
8.5 | 1.214 | 0.01007 | -0.0648 | 120.5561
10 | 1.3237 | 0.01205 | -0.0571 | 109.8506
10.5 | 1.3579 | 0.01284 | -0.0542 | 105.7555
11 | 1.3908 | 0.0137 | -0.0513 | 101.5182
11.5 | 1.4248 | 0.01454 | -0.0488 | 97.9917
12 | 1.4589 | 0.01539 | -0.0464 | 94.7953
12.5 | 1.4903 | 0.01642 | -0.0436 | 90.7613
13 | 1.5174 | 0.01772 | -0.0405 | 85.6321
13.5 | 1.5429 | 0.01918 | -0.0372 | 80.4432
14 | 1.5687 | 0.02064 | -0.0342 | 76.0029
14.5 | 1.5917 | 0.02235 | -0.0311 | 71.217
15 | 1.6176 | 0.02389 | -0.0286 | 67.7103
15.5 | 1.6357 | 0.02609 | -0.0253 | 62.6945
16 | 1.6581 | 0.028 | -0.0229 | 59.2179
16.5 | 1.6734 | 0.03059 | -0.02 | 54.7042
17 | 1.6648 | 0.03538 | -0.0154 | 47.0548
17.5 | 1.7075 | 0.03577 | -0.0156 | 47.7355
18 | 1.6883 | 0.04202 | -0.0115 | 40.1785
18.5 | 1.7151 | 0.04405 | -0.011 | 38.9353
19 | 1.7259 | 0.04783 | -0.0099 | 36.084
19.5 | 1.7356 | 0.05185 | -0.0091 | 33.4735
20 | 1.7136 | 0.05991 | -0.0083 | 28.6029

## 107. Re 10M Mach 0.10 (1)
BIGFOIL.COM POLAR EXPORT
NACA67-610 a=0.5
NACA67-610 a=0.5 |  |  |  | Cl Max: | 1.278 | at alpha= | 9 | deg
JavaFoil+Calcfoil stall+Eppler ext transition |  |  |  | L/D Max: | 187.329 | at alpha= | 2.5 | deg
Re: | 10000000 |  |  | Cd Min: | 0.00377 | at alpha= | 1.5 | deg
Mach: | 0.1 |  |  | Cl=0 at alpha= | -3.8707 | deg
|  |  |  | @ Cl=0.1, Cd= | 0.0060024
|  |  |  | @ Cl=0.4, Cd= | 0.0053605
|  |  |  | @ Cl=0.6, Cd= | 0.0042967
alpha (deg) | Cl | Cd | Cm | Cl/Cd
-16 | -0.256 | 0.11765 | -0.03 | -2.179
-15.5 | -0.272 | 0.11261 | -0.03 | -2.419
-15 | -0.289 | 0.10579 | -0.03 | -2.729
-14.5 | -0.305 | 0.10012 | -0.031 | -3.047
-14 | -0.321 | 0.09532 | -0.031 | -3.371
-13.5 | -0.337 | 0.09023 | -0.032 | -3.734
-13 | -0.349 | 0.08571 | -0.032 | -4.073
-12.5 | -0.358 | 0.0809 | -0.032 | -4.425
-12 | -0.365 | 0.07714 | -0.032 | -4.727
-11.5 | -0.369 | 0.07268 | -0.033 | -5.083
-11 | -0.371 | 0.06869 | -0.033 | -5.406
-10.5 | -0.37 | 0.06478 | -0.033 | -5.714
-10 | -0.366 | 0.06082 | -0.034 | -6.014
-9.5 | -0.357 | 0.05753 | -0.034 | -6.212
-9 | -0.345 | 0.054 | -0.035 | -6.388
-8.5 | -0.328 | 0.05169 | -0.035 | -6.347
-8 | -0.308 | 0.04716 | -0.037 | -6.529
-7.5 | -0.284 | 0.04344 | -0.04 | -6.528
-7 | -0.313 | 0.00696 | -0.073 | -45.038
-6.5 | -0.272 | 0.00683 | -0.074 | -39.897
-6 | -0.227 | 0.00667 | -0.074 | -34.073
-5.5 | -0.178 | 0.00655 | -0.075 | -27.24
-5 | -0.126 | 0.0064 | -0.076 | -19.719
-4.5 | -0.072 | 0.00627 | -0.077 | -11.413
-4 | -0.015 | 0.0062 | -0.078 | -2.408
-3.5 | 0.043 | 0.00607 | -0.078 | 7.075
-3 | 0.102 | 0.006 | -0.079 | 16.943
-2.5 | 0.161 | 0.00568 | -0.08 | 28.37
-2 | 0.221 | 0.00559 | -0.081 | 39.509
-1.5 | 0.281 | 0.00551 | -0.082 | 51.001
-1 | 0.341 | 0.00539 | -0.082 | 63.215
-0.5 | 0.401 | 0.00536 | -0.083 | 74.882
0 | 0.462 | 0.00528 | -0.084 | 87.384
0.5 | 0.521 | 0.00464 | -0.085 | 112.407
1 | 0.58 | 0.00456 | -0.086 | 127.162
1.5 | 0.64 | 0.00377 | -0.086 | 169.489
2 | 0.698 | 0.00411 | -0.087 | 169.976
2.5 | 0.757 | 0.00404 | -0.088 | 187.329
3 | 0.812 | 0.00567 | -0.089 | 143.224
3.5 | 0.869 | 0.00614 | -0.09 | 141.448
4 | 0.924 | 0.00668 | -0.09 | 138.297
4.5 | 0.978 | 0.00748 | -0.091 | 130.855
5 | 1.031 | 0.00862 | -0.092 | 119.622
5.5 | 1.08 | 0.00901 | -0.093 | 119.924
6 | 1.126 | 0.0094 | -0.093 | 119.756
6.5 | 1.169 | 0.00984 | -0.094 | 118.782
7 | 1.207 | 0.01033 | -0.095 | 116.89
7.5 | 1.24 | 0.01088 | -0.096 | 114.043
8 | 1.263 | 0.0114 | -0.096 | 110.813
8.5 | 1.275 | 0.01197 | -0.097 | 106.506
9 | 1.278 | 0.01257 | -0.098 | 101.628
9.5 | 1.27 | 0.01332 | -0.099 | 95.334
10 | 1.253 | 0.01395 | -0.099 | 89.824
10.5 | 1.226 | 0.01474 | -0.1 | 83.187
11 | 1.191 | 0.01562 | -0.101 | 76.259
11.5 | 1.149 | 0.01654 | -0.101 | 69.456
12 | 1.1 | 0.01756 | -0.102 | 62.615
12.5 | 1.045 | 0.01883 | -0.103 | 55.519
13 | 0.987 | 0.02021 | -0.103 | 48.862
13.5 | 0.918 | 0.02417 | -0.102 | 37.971
14 | 0.784 | 0.05622 | -0.088 | 13.939

## 108. Re 10M Mach 0.10 (2)
BIGFOIL.COM POLAR EXPORT
NACA67-610 a=0.5
NACA67-610 a=0.5 |  |  |  | Cl Max: | 1.7172 | at alpha= | 19.5 | deg
XFOIL ncrit=9 |  |  |  | L/D Max: | 159.82 | at alpha= | 2.5 | deg
Re: | 10000000 |  |  | Cd Min: | 0.06627 | at alpha= | 20 | deg
Mach: | 0.1 |  |  | Cl=0 at alpha= | -4.0887 | deg
|  |  |  | @ Cl=0.1, Cd= | 0.0048152
|  |  |  | @ Cl=0.4, Cd= | 0.0045028
|  |  |  | @ Cl=0.6, Cd= | 0.0043612
alpha (deg) | Cl | Cd | Cm | Cl/Cd
-14 | -1.0338 | 0.0201 | -0.0964 | -51.4328
-13.5 | -1.0068 | 0.01673 | -0.0934 | -60.1793
-13 | -0.9643 | 0.01502 | -0.0918 | -64.2011
-12.5 | -0.9175 | 0.01375 | -0.0907 | -66.7273
-12 | -0.8685 | 0.01268 | -0.0898 | -68.4937
-11.5 | -0.8183 | 0.01172 | -0.0891 | -69.8208
-11 | -0.7672 | 0.01078 | -0.0884 | -71.1688
-10.5 | -0.716 | 0.00979 | -0.0878 | -73.1359
-10 | -0.6622 | 0.00917 | -0.0876 | -72.2137
-9.5 | -0.6073 | 0.00871 | -0.0875 | -69.7245
-9 | -0.5522 | 0.00826 | -0.0875 | -66.8523
-8.5 | -0.4963 | 0.00794 | -0.0876 | -62.5063
-8 | -0.4397 | 0.00772 | -0.0879 | -56.956
-7.5 | -0.3847 | 0.00716 | -0.0879 | -53.7291
-7 | -0.3298 | 0.00658 | -0.0879 | -50.1216
-6.5 | -0.2741 | 0.00618 | -0.088 | -44.3528
-6 | -0.2174 | 0.00592 | -0.0883 | -36.723
-5.5 | -0.1603 | 0.00574 | -0.0888 | -27.9268
-5 | -0.1033 | 0.00559 | -0.0892 | -18.4794
-4.5 | -0.0459 | 0.00547 | -0.0897 | -8.3912
-4 | 0.0099 | 0.00514 | -0.0899 | 1.9261
-3.5 | 0.0664 | 0.00491 | -0.0903 | 13.5234
-3 | 0.1231 | 0.00475 | -0.0907 | 25.9158
-2 | 0.2368 | 0.00462 | -0.0917 | 51.2554
-1.5 | 0.2931 | 0.00454 | -0.092 | 64.5595
-1 | 0.3491 | 0.00453 | -0.0924 | 77.064
-0.5 | 0.4052 | 0.0045 | -0.0928 | 90.0444
0 | 0.4614 | 0.00452 | -0.0932 | 102.0796
0.5 | 0.5172 | 0.00452 | -0.0936 | 114.4248
1 | 0.572 | 0.00443 | -0.0938 | 129.1196
1.5 | 0.6249 | 0.0043 | -0.0938 | 145.3256
2 | 0.6773 | 0.00428 | -0.0936 | 158.2477
2.5 | 0.7112 | 0.00445 | -0.0901 | 159.8202
3 | 0.7552 | 0.00503 | -0.0883 | 150.1392
3.5 | 0.7998 | 0.00561 | -0.0865 | 142.5668
4.5 | 0.8869 | 0.00672 | -0.0825 | 131.9792
5 | 0.9306 | 0.00722 | -0.0806 | 128.892
5.5 | 0.9747 | 0.00762 | -0.0787 | 127.9134
6 | 1.0174 | 0.00797 | -0.0765 | 127.6537
6.5 | 1.0526 | 0.00831 | -0.0727 | 126.6667
7 | 1.0894 | 0.00873 | -0.0693 | 124.7881
7.5 | 1.1258 | 0.00917 | -0.066 | 122.7699
8 | 1.1607 | 0.00963 | -0.0625 | 120.5296
8.5 | 1.2198 | 0.01021 | -0.0646 | 119.4711
9 | 1.2562 | 0.01082 | -0.0617 | 116.0998
9.5 | 1.2908 | 0.01155 | -0.0586 | 111.7576
10 | 1.3261 | 0.01227 | -0.0557 | 108.0766
10.5 | 1.3602 | 0.0131 | -0.0527 | 103.8321
11.5 | 1.4284 | 0.01483 | -0.0472 | 96.3183
12 | 1.4616 | 0.01578 | -0.0446 | 92.6236
12.5 | 1.4929 | 0.01687 | -0.0417 | 88.4944
13 | 1.5198 | 0.01826 | -0.0384 | 83.2311
13.5 | 1.5452 | 0.01979 | -0.035 | 78.0798
14 | 1.5702 | 0.02139 | -0.0318 | 73.4081
14.5 | 1.5917 | 0.02328 | -0.0284 | 68.372
15 | 1.6158 | 0.02505 | -0.0256 | 64.503
15.5 | 1.6319 | 0.02751 | -0.0221 | 59.3202
16 | 1.652 | 0.02975 | -0.0195 | 55.5294
17 | 1.6559 | 0.03778 | -0.0122 | 43.8301
17.5 | 1.7021 | 0.03799 | -0.0125 | 44.8039
18 | 1.6746 | 0.04535 | -0.0085 | 36.9261
18.5 | 1.7013 | 0.04761 | -0.008 | 35.7341
19 | 1.709 | 0.05198 | -0.0071 | 32.878
19.5 | 1.7172 | 0.05653 | -0.0067 | 30.3768
20 | 1.6856 | 0.06627 | -0.0068 | 25.4353

## 109. Re 10M Mach 0.25 (1)
BIGFOIL.COM POLAR EXPORT
NACA67-610 a=0.5
NACA67-610 a=0.5 |  |  |  | Cl Max: | 1.268 | at alpha= | 8 | deg
JavaFoil+Calcfoil stall+Eppler ext transition |  |  |  | L/D Max: | 187.585 | at alpha= | 2 | deg
Re: | 10000000 |  |  | Cd Min: | 0.00382 | at alpha= | 2 | deg
Mach: | 0.25 |  |  | Cl=0 at alpha= | -3.8729 | deg
|  |  |  | @ Cl=0.1, Cd= | 0.0058687
|  |  |  | @ Cl=0.4, Cd= | 0.0053955
|  |  |  | @ Cl=0.6, Cd= | 0.0825
alpha (deg) | Cl | Cd | Cm | Cl/Cd
-14 | -0.058 | 0.0979 | -0.032 | -0.596
-13.5 | -0.055 | 0.09193 | -0.033 | -0.603
-13 | -0.053 | 0.08787 | -0.033 | -0.599
-12.5 | -0.123 | 0.08234 | -0.033 | -1.49
-12 | -0.17 | 0.07711 | -0.034 | -2.2
-11.5 | -0.206 | 0.07318 | -0.034 | -2.813
-11 | -0.236 | 0.07049 | -0.034 | -3.343
-10.5 | -0.26 | 0.06512 | -0.035 | -3.991
-10 | -0.278 | 0.06197 | -0.035 | -4.486
-9.5 | -0.29 | 0.05865 | -0.035 | -4.941
-9 | -0.295 | 0.0553 | -0.035 | -5.329
-8.5 | -0.293 | 0.05274 | -0.035 | -5.547
-8 | -0.283 | 0.04938 | -0.036 | -5.738
-7.5 | -0.267 | 0.04653 | -0.036 | -5.744
-7 | -0.245 | 0.04356 | -0.037 | -5.621
-6.5 | -0.219 | 0.03717 | -0.046 | -5.895
-6 | -0.227 | 0.00675 | -0.077 | -33.577
-5.5 | -0.179 | 0.00666 | -0.077 | -26.965
-5 | -0.128 | 0.0065 | -0.078 | -19.68
-4.5 | -0.073 | 0.00634 | -0.079 | -11.504
-4 | -0.015 | 0.00627 | -0.08 | -2.429
-3.5 | 0.044 | 0.00613 | -0.081 | 7.174
-3 | 0.104 | 0.00585 | -0.081 | 17.808
-2.5 | 0.165 | 0.0057 | -0.082 | 28.962
-2 | 0.227 | 0.0056 | -0.083 | 40.467
-1.5 | 0.288 | 0.00554 | -0.084 | 52.102
-1 | 0.35 | 0.00546 | -0.085 | 64.105
-0.5 | 0.412 | 0.00538 | -0.085 | 76.631
0 | 0.474 | 0.00531 | -0.086 | 89.258
0.5 | 0.535 | 0.0047 | -0.087 | 113.842
1 | 0.596 | 0.00432 | -0.088 | 138.146
1.5 | 0.657 | 0.00384 | -0.089 | 171.035
2 | 0.717 | 0.00382 | -0.09 | 187.585
2.5 | 0.777 | 0.00521 | -0.09 | 149.144
3 | 0.834 | 0.00581 | -0.091 | 143.422
3.5 | 0.891 | 0.00632 | -0.092 | 141.035
4 | 0.948 | 0.00691 | -0.093 | 137.212
4.5 | 1.003 | 0.00781 | -0.093 | 128.416
5 | 1.056 | 0.00892 | -0.094 | 118.385
5.5 | 1.106 | 0.00926 | -0.095 | 119.375
6 | 1.151 | 0.0098 | -0.096 | 117.507
6.5 | 1.192 | 0.01027 | -0.097 | 116.07
7 | 1.226 | 0.01086 | -0.097 | 112.904
7.5 | 1.254 | 0.01144 | -0.098 | 109.622
8 | 1.268 | 0.01208 | -0.099 | 104.989
8.5 | 1.265 | 0.01271 | -0.1 | 99.554
9 | 1.247 | 0.01346 | -0.1 | 92.644
9.5 | 1.213 | 0.01426 | -0.101 | 85.052
10 | 1.161 | 0.0154 | -0.102 | 75.399
10.5 | 1.094 | 0.01627 | -0.103 | 67.242
11 | 1.01 | 0.01783 | -0.103 | 56.633
11.5 | 0.915 | 0.01874 | -0.104 | 48.848
12 | 0.808 | 0.02018 | -0.104 | 40.049
12.5 | 0.585 | 0.07866 | -0.065 | 7.436
13 | 0.486 | 0.0825 | -0.066 | 5.888

## 110. Re 10M Mach 0.25 (2)
BIGFOIL.COM POLAR EXPORT
NACA67-610 a=0.5
NACA67-610 a=0.5 |  |  |  | Cl Max: | 1.5928 | at alpha= | 15.5 | deg
XFOIL ncrit=9 |  |  |  | L/D Max: | 166.727 | at alpha= | 2.5 | deg
Re: | 10000000 |  |  | Cd Min: | 0.22394 | at alpha= | -20 | deg
Mach: | 0.25 |  |  | Cl=0 at alpha= | -4.0893 | deg
|  |  |  | @ Cl=0.1, Cd= | 0.0049089
|  |  |  | @ Cl=0.4, Cd= | 0.0045264
|  |  |  | @ Cl=0.6, Cd= | 0.004435
alpha (deg) | Cl | Cd | Cm | Cl/Cd
-20 | -0.4879 | 0.22394 | -0.0191 | -2.1787
-19 | -0.4537 | 0.20971 | -0.0274 | -2.1635
-18.5 | -0.4363 | 0.20254 | -0.0315 | -2.1541
-17.5 | -0.4017 | 0.18809 | -0.0397 | -2.1357
-17 | -0.3863 | 0.18014 | -0.0437 | -2.1444
-16.5 | -0.3641 | 0.17581 | -0.0477 | -2.071
-16 | -0.3499 | 0.16721 | -0.0517 | -2.0926
-15.5 | -0.3272 | 0.16234 | -0.0554 | -2.0155
-14 | -0.2992 | 0.13444 | -0.0677 | -2.2255
-13.5 | -0.2847 | 0.12768 | -0.0714 | -2.2298
-13 | -0.2715 | 0.12062 | -0.0751 | -2.2509
-12.5 | -0.2577 | 0.11394 | -0.0787 | -2.2617
-12 | -0.265 | 0.10261 | -0.0833 | -2.5826
-11.5 | -0.2616 | 0.09468 | -0.0871 | -2.763
-11 | -0.2465 | 0.0893 | -0.0901 | -2.7604
-10.5 | -0.2951 | 0.07383 | -0.0968 | -3.997
-9.5 | -0.6314 | 0.01214 | -0.0992 | -52.0099
-9 | -0.5807 | 0.01013 | -0.0972 | -57.3248
-8.5 | -0.5222 | 0.00931 | -0.0962 | -56.0902
-8 | -0.4623 | 0.00876 | -0.0955 | -52.774
-7.5 | -0.4021 | 0.00833 | -0.095 | -48.2713
-7 | -0.3442 | 0.00754 | -0.0943 | -45.6499
-6.5 | -0.287 | 0.00667 | -0.0936 | -43.0285
-6 | -0.2276 | 0.00623 | -0.0933 | -36.5329
-5.5 | -0.1681 | 0.00593 | -0.0933 | -28.3474
-5 | -0.1083 | 0.0057 | -0.0933 | -19
-4.5 | -0.0483 | 0.00557 | -0.0936 | -8.6715
-4 | 0.0105 | 0.0053 | -0.0937 | 1.9811
-3.5 | 0.0687 | 0.00501 | -0.0938 | 13.7126
-3 | 0.1275 | 0.00482 | -0.0941 | 26.4523
-2.5 | 0.1863 | 0.00471 | -0.0944 | 39.5541
-1.5 | 0.3033 | 0.00458 | -0.0952 | 66.2227
-1 | 0.3612 | 0.00456 | -0.0955 | 79.2105
-0.5 | 0.419 | 0.00451 | -0.0959 | 92.9047
0 | 0.4769 | 0.00453 | -0.0963 | 105.2759
0.5 | 0.5343 | 0.00454 | -0.0966 | 117.6872
1 | 0.5909 | 0.00446 | -0.0969 | 132.4888
1.5 | 0.6454 | 0.00431 | -0.0968 | 149.7448
2.5 | 0.7336 | 0.0044 | -0.0928 | 166.7273
3 | 0.7757 | 0.00508 | -0.0901 | 152.6969
3.5 | 0.8192 | 0.0057 | -0.0877 | 143.7193
4 | 0.864 | 0.00622 | -0.0855 | 138.9068
4.5 | 0.9034 | 0.00687 | -0.0822 | 131.4993
5 | 0.9429 | 0.0074 | -0.0788 | 127.4189
5.5 | 0.9777 | 0.00781 | -0.0743 | 125.1857
6 | 1.0165 | 0.00822 | -0.0708 | 123.6618
6.5 | 1.0559 | 0.00867 | -0.0674 | 121.7878
7 | 1.094 | 0.00915 | -0.0639 | 119.5628
7.5 | 1.1317 | 0.00965 | -0.0603 | 117.2746
8 | 1.1891 | 0.01029 | -0.0612 | 115.5588
10 | 1.341 | 0.01358 | -0.0487 | 98.7482
10.5 | 1.3761 | 0.01459 | -0.0453 | 94.318
11 | 1.412 | 0.01561 | -0.042 | 90.4548
11.5 | 1.4447 | 0.01683 | -0.0384 | 85.8408
12 | 1.4754 | 0.01824 | -0.0347 | 80.8882
12.5 | 1.5035 | 0.01983 | -0.0307 | 75.8195
13 | 1.5291 | 0.0217 | -0.0267 | 70.4654
13.5 | 1.5492 | 0.02401 | -0.0222 | 64.5231
14 | 1.5682 | 0.02654 | -0.018 | 59.0882
14.5 | 1.5811 | 0.02969 | -0.0135 | 53.2536
15 | 1.5888 | 0.03343 | -0.0093 | 47.5262
15.5 | 1.5928 | 0.03778 | -0.0055 | 42.1599
16 | 1.5775 | 0.04421 | -0.0017 | 35.682
16.5 | 1.5647 | 0.051 | 0.0006 | 30.6804
17 | 1.5029 | 0.06416 | 0.0012 | 23.4243
17.5 | 1.5201 | 0.06881 | 0.0008 | 22.0913
18 | 1.4318 | 0.08878 | -0.0058 | 16.1275
18.5 | 1.4187 | 0.09943 | -0.0107 | 14.2683
19 | 1.3844 | 0.11465 | -0.0192 | 12.075
19.5 | 1.3509 | 0.13092 | -0.0293 | 10.3185

## 111. Re 10M Mach 0.50 (1)
BIGFOIL.COM POLAR EXPORT
NACA67-610 a=0.5
NACA67-610 a=0.5 |  |  |  | Cl Max: | 1.308 | at alpha= | 18.5 | deg
JavaFoil+Calcfoil stall+Eppler ext transition |  |  |  | L/D Max: | 158.8 | at alpha= | 1.5 | deg
Re: | 10000000 |  |  | Cd Min: | 0.00461 | at alpha= | 1.5 | deg
Mach: | 0.5 |  |  | Cl=0 at alpha= | -3.875 | deg
|  |  |  | @ Cl=0.1, Cd= | 0.0061282
|  |  |  | @ Cl=0.4, Cd= | 0.005323
|  |  |  | @ Cl=0.6, Cd= | 0.0049529
alpha (deg) | Cl | Cd | Cm | Cl/Cd
-20 | -0.874 | 0.14819 | -0.037 | -5.894
-19.5 | -0.847 | 0.13975 | -0.037 | -6.062
-19 | -0.821 | 0.13297 | -0.038 | -6.174
-18.5 | -0.795 | 0.12655 | -0.038 | -6.279
-18 | -0.767 | 0.13052 | -0.038 | -5.878
-17.5 | -0.74 | 0.12501 | -0.038 | -5.92
-17 | -0.713 | 0.11885 | -0.038 | -6.001
-16.5 | -0.687 | 0.11133 | -0.039 | -6.169
-16 | -0.66 | 0.10428 | -0.039 | -6.332
-15.5 | -0.634 | 0.09928 | -0.04 | -6.381
-15 | -0.609 | 0.09126 | -0.042 | -6.669
-14.5 | -0.578 | 0.10149 | -0.038 | -5.691
-14 | -0.551 | 0.0952 | -0.039 | -5.783
-13.5 | -0.524 | 0.08733 | -0.039 | -5.999
-13 | -0.497 | 0.08216 | -0.04 | -6.054
-12.5 | -0.471 | 0.07596 | -0.041 | -6.198
-12 | -0.444 | 0.07038 | -0.043 | -6.312
-11.5 | -0.418 | 0.06512 | -0.045 | -6.422
-11 | -0.393 | 0.05926 | -0.047 | -6.627
-10.5 | -0.36 | 0.07006 | -0.039 | -5.14
-10 | -0.333 | 0.06247 | -0.04 | -5.335
-9.5 | -0.307 | 0.05736 | -0.041 | -5.345
-9 | -0.28 | 0.05329 | -0.043 | -5.248
-8.5 | -0.253 | 0.04953 | -0.044 | -5.106
-8 | -0.227 | 0.04473 | -0.048 | -5.07
-7.5 | -0.197 | 0.05099 | -0.039 | -3.864
-7 | -0.17 | 0.04676 | -0.04 | -3.635
-6.5 | -0.143 | 0.04243 | -0.042 | -3.37
-6 | -0.116 | 0.03902 | -0.045 | -2.975
-5.5 | -0.089 | 0.03575 | -0.049 | -2.495
-5 | -0.083 | 0.03688 | -0.042 | -2.253
-4.5 | -0.059 | 0.03371 | -0.046 | -1.758
-4 | -0.016 | 0.00634 | -0.089 | -2.538
-3.5 | 0.048 | 0.00627 | -0.09 | 7.572
-3 | 0.114 | 0.00609 | -0.091 | 18.736
-2.5 | 0.183 | 0.00599 | -0.092 | 30.489
-2 | 0.252 | 0.0056 | -0.093 | 44.949
-1.5 | 0.321 | 0.00551 | -0.094 | 58.32
-1 | 0.391 | 0.00537 | -0.094 | 72.796
-0.5 | 0.46 | 0.00501 | -0.095 | 91.957
0 | 0.529 | 0.00465 | -0.096 | 113.834
0.5 | 0.597 | 0.00496 | -0.097 | 120.434
1 | 0.665 | 0.0048 | -0.098 | 138.462
1.5 | 0.732 | 0.00461 | -0.099 | 158.8
2 | 0.799 | 0.00529 | -0.1 | 151.056
2.5 | 0.866 | 0.00569 | -0.101 | 152.227
3 | 0.926 | 0.0065 | -0.101 | 142.61
3.5 | 0.99 | 0.00717 | -0.102 | 137.974
4 | 1.052 | 0.00807 | -0.103 | 130.269
4.5 | 1.109 | 0.0098 | -0.104 | 113.15
5 | 1.164 | 0.01039 | -0.105 | 112.024
5.5 | 1.208 | 0.0111 | -0.106 | 108.771
6 | 1.238 | 0.01183 | -0.107 | 104.674
6.5 | 1.244 | 0.01273 | -0.107 | 97.7
7 | 1.2 | 0.01379 | -0.108 | 87.02
7.5 | 0.843 | 0.01479 | -0.109 | 57.034
8 | 0.772 | 0.01636 | -0.11 | 47.212
8.5 | 0.805 | 0.01639 | -0.111 | 49.087
9 | 0.834 | 0.01794 | -0.111 | 46.508
9.5 | 0.713 | 0.06554 | -0.055 | 10.883
10 | 0.896 | 0.01911 | -0.113 | 46.889
10.5 | 0.924 | 0.02101 | -0.114 | 43.988
11 | 0.792 | 0.07792 | -0.06 | 10.17
11.5 | 0.985 | 0.0223 | -0.115 | 44.156
12 | 1.008 | 0.02512 | -0.115 | 40.141
12.5 | 0.876 | 0.08472 | -0.07 | 10.337
13 | 0.9 | 0.09348 | -0.069 | 9.623
13.5 | 1.096 | 0.02785 | -0.118 | 39.365
14 | 0.958 | 0.09333 | -0.076 | 10.264
14.5 | 1.103 | 0.04632 | -0.112 | 23.813
15 | 1.022 | 0.09905 | -0.085 | 10.315
15.5 | 1.029 | 0.10853 | -0.074 | 9.483
16 | 1.091 | 0.09386 | -0.093 | 11.622
16.5 | 1.165 | 0.07514 | -0.107 | 15.5
17 | 1.12 | 0.12219 | -0.086 | 9.168
17.5 | 1.145 | 0.11912 | -0.086 | 9.611
18 | 1.262 | 0.07446 | -0.112 | 16.945
18.5 | 1.308 | 0.06948 | -0.116 | 18.825
19 | 1.213 | 0.14627 | -0.085 | 8.292
19.5 | 1.246 | 0.14626 | -0.09 | 8.518
20 | 1.281 | 0.14499 | -0.094 | 8.833

## 112. Re 10M Mach 0.50 (2)
BIGFOIL.COM POLAR EXPORT
NACA67-610 a=0.5
NACA67-610 a=0.5 |  |  |  | Cl Max: | 1.3259 | at alpha= | 9 | deg
XFOIL ncrit=9 |  |  |  | L/D Max: | 206.527 | at alpha= | 2.5 | deg
Re: | 10000000 |  |  | Cd Min: | 0.24082 | at alpha= | -20 | deg
Mach: | 0.5 |  |  | Cl=0 at alpha= | -4.2178 | deg
|  |  |  | @ Cl=0.1, Cd= | 0.0057448
|  |  |  | @ Cl=0.4, Cd= | 0.0047142
|  |  |  | @ Cl=0.6, Cd= | 0.0046384
alpha (deg) | Cl | Cd | Cm | Cl/Cd
-20 | -0.5207 | 0.24082 | -0.0183 | -2.1622
-19.5 | -0.4983 | 0.23313 | -0.0232 | -2.1374
-19 | -0.4764 | 0.22534 | -0.0281 | -2.1141
-18.5 | -0.4541 | 0.21771 | -0.0329 | -2.0858
-18 | -0.4331 | 0.2097 | -0.0378 | -2.0653
-17.5 | -0.4119 | 0.20146 | -0.0424 | -2.0446
-17 | -0.3898 | 0.19396 | -0.0471 | -2.0097
-16.5 | -0.3684 | 0.18581 | -0.0518 | -1.9827
-16 | -0.3483 | 0.17753 | -0.0563 | -1.9619
-15.5 | -0.3236 | 0.17179 | -0.0609 | -1.8837
-15 | -0.3029 | 0.16407 | -0.0653 | -1.8462
-14.5 | -0.2825 | 0.15635 | -0.0698 | -1.8068
-14 | -0.2619 | 0.14899 | -0.0741 | -1.7578
-13.5 | -0.243 | 0.14118 | -0.0785 | -1.7212
-13 | -0.2252 | 0.13349 | -0.0826 | -1.687
-12.5 | -0.2115 | 0.12482 | -0.0868 | -1.6944
-12 | -0.1958 | 0.11714 | -0.0909 | -1.6715
-11.5 | -0.1753 | 0.11106 | -0.0946 | -1.5784
-11 | -0.1575 | 0.10449 | -0.0983 | -1.5073
-10.5 | -0.1397 | 0.09825 | -0.1017 | -1.4219
-10 | -0.1274 | 0.09117 | -0.1052 | -1.3974
-9.5 | -0.1185 | 0.08374 | -0.1087 | -1.4151
-9 | -0.1099 | 0.07678 | -0.112 | -1.4314
-8.5 | -0.103 | 0.07028 | -0.1149 | -1.4656
-8 | -0.1023 | 0.06367 | -0.1177 | -1.6067
-7.5 | -0.1041 | 0.05822 | -0.1204 | -1.788
-7 | -0.1113 | 0.05268 | -0.1207 | -2.1128
-6.5 | -0.1011 | 0.04614 | -0.1231 | -2.1912
-6 | -0.0918 | 0.03768 | -0.1248 | -2.4363
-5.5 | -0.07 | 0.02997 | -0.1244 | -2.3357
-5 | -0.0455 | 0.02194 | -0.1218 | -2.0738
-4.5 | -0.0193 | 0.01391 | -0.1172 | -1.3875
-4 | 0.0149 | 0.00683 | -0.1125 | 2.1816
-3.5 | 0.0815 | 0.00594 | -0.1111 | 13.7205
-3 | 0.1469 | 0.00525 | -0.1099 | 27.981
-2.5 | 0.2142 | 0.005 | -0.1094 | 42.84
-2 | 0.2813 | 0.00486 | -0.1092 | 57.8807
-1.5 | 0.3482 | 0.0048 | -0.1093 | 72.5417
-1 | 0.4146 | 0.00469 | -0.1094 | 88.4009
-0.5 | 0.4805 | 0.00464 | -0.1097 | 103.556
0 | 0.5456 | 0.00463 | -0.1099 | 117.8402
0.5 | 0.6106 | 0.00464 | -0.1101 | 131.5948
1 | 0.6743 | 0.00461 | -0.1101 | 146.269
1.5 | 0.7361 | 0.00441 | -0.1098 | 166.9161
2 | 0.7957 | 0.00435 | -0.109 | 182.9195
2.5 | 0.8385 | 0.00406 | -0.105 | 206.5271
3 | 0.8557 | 0.0053 | -0.0956 | 161.4528
3.5 | 0.8752 | 0.00599 | -0.0862 | 146.1102
4 | 0.8985 | 0.00685 | -0.0779 | 131.1679
4.5 | 0.9243 | 0.00785 | -0.0704 | 117.7452
5 | 0.9549 | 0.00887 | -0.0639 | 107.655
5.5 | 0.9962 | 0.00964 | -0.0592 | 103.3402
6 | 1.0402 | 0.01035 | -0.0549 | 100.5024
6.5 | 1.0885 | 0.01114 | -0.0513 | 97.711
7 | 1.1638 | 0.01221 | -0.0533 | 95.3153
7.5 | 1.238 | 0.01343 | -0.0548 | 92.1817
9 | 1.3259 | 0.01835 | -0.0322 | 72.2561
9.5 | 1.3254 | 0.02204 | -0.022 | 60.1361
10 | 1.306 | 0.02716 | -0.0106 | 48.0854
10.5 | 1.2834 | 0.034 | -0.0016 | 37.7471
11 | 1.2487 | 0.04255 | 0.0047 | 29.3467
11.5 | 1.2118 | 0.0521 | 0.0078 | 23.2591
12 | 1.1737 | 0.06304 | 0.0076 | 18.6183
12.5 | 1.132 | 0.07608 | 0.0037 | 14.8791
13 | 1.099 | 0.0899 | -0.0032 | 12.2247
13.5 | 1.0697 | 0.1054 | -0.013 | 10.149
14 | 1.0476 | 0.12182 | -0.024 | 8.5996

## 113. Re 12M Mach 0.00 (1)
BIGFOIL.COM POLAR EXPORT
NACA67-610 a=0.5
NACA67-610 a=0.5 |  |  |  | Cl Max: | 1.281 | at alpha= | 9 | deg
JavaFoil+Calcfoil stall+Eppler ext transition |  |  |  | L/D Max: | 176.39 | at alpha= | 2.5 | deg
Re: | 12000000 |  |  | Cd Min: | 0.00427 | at alpha= | 2.5 | deg
Mach: | 0 |  |  | Cl=0 at alpha= | -3.8707 | deg
|  |  |  | @ Cl=0.1, Cd= | 0.0058321
|  |  |  | @ Cl=0.4, Cd= | 0.0051897
|  |  |  | @ Cl=0.6, Cd= | 0.0047834
alpha (deg) | Cl | Cd | Cm | Cl/Cd
-16.5 | -0.282 | 0.12197 | -0.03 | -2.316
-16 | -0.296 | 0.11592 | -0.03 | -2.557
-15.5 | -0.311 | 0.11111 | -0.03 | -2.795
-15 | -0.325 | 0.10442 | -0.03 | -3.111
-14.5 | -0.339 | 0.09915 | -0.031 | -3.419
-14 | -0.353 | 0.09369 | -0.031 | -3.765
-13.5 | -0.365 | 0.08918 | -0.031 | -4.098
-13 | -0.375 | 0.08549 | -0.032 | -4.387
-12.5 | -0.381 | 0.08054 | -0.032 | -4.731
-12 | -0.385 | 0.07652 | -0.032 | -5.033
-11.5 | -0.387 | 0.07121 | -0.033 | -5.438
-11 | -0.386 | 0.06778 | -0.033 | -5.7
-10.5 | -0.383 | 0.06399 | -0.033 | -5.979
-10 | -0.376 | 0.06005 | -0.034 | -6.257
-9.5 | -0.365 | 0.05683 | -0.034 | -6.425
-9 | -0.351 | 0.05312 | -0.036 | -6.609
-8.5 | -0.332 | 0.05083 | -0.035 | -6.539
-8 | -0.311 | 0.04676 | -0.038 | -6.647
-7.5 | -0.287 | 0.04129 | -0.043 | -6.949
-7 | -0.314 | 0.00683 | -0.073 | -46.039
-6.5 | -0.273 | 0.00669 | -0.073 | -40.774
-6 | -0.227 | 0.00657 | -0.074 | -34.565
-5.5 | -0.178 | 0.0064 | -0.075 | -27.787
-5 | -0.126 | 0.00625 | -0.076 | -20.131
-4.5 | -0.071 | 0.00615 | -0.076 | -11.592
-4 | -0.015 | 0.00605 | -0.077 | -2.456
-3.5 | 0.043 | 0.00595 | -0.078 | 7.19
-3 | 0.101 | 0.00583 | -0.079 | 17.36
-2.5 | 0.16 | 0.00557 | -0.08 | 28.762
-2 | 0.22 | 0.00549 | -0.08 | 40.028
-1.5 | 0.279 | 0.0054 | -0.081 | 51.713
-1 | 0.339 | 0.00528 | -0.082 | 64.269
-0.5 | 0.399 | 0.00519 | -0.083 | 76.928
0 | 0.459 | 0.00517 | -0.084 | 88.82
0.5 | 0.518 | 0.00491 | -0.084 | 105.618
1 | 0.577 | 0.00476 | -0.085 | 121.207
1.5 | 0.636 | 0.00482 | -0.086 | 132.001
2 | 0.695 | 0.0043 | -0.087 | 161.644
2.5 | 0.753 | 0.00427 | -0.088 | 176.39
3 | 0.808 | 0.0058 | -0.088 | 139.374
3.5 | 0.865 | 0.00624 | -0.089 | 138.509
4 | 0.92 | 0.00678 | -0.09 | 135.67
4.5 | 0.974 | 0.00786 | -0.091 | 123.86
5 | 1.027 | 0.00832 | -0.091 | 123.474
5.5 | 1.076 | 0.00871 | -0.092 | 123.604
6 | 1.122 | 0.00906 | -0.093 | 123.917
6.5 | 1.165 | 0.00946 | -0.094 | 123.154
7 | 1.204 | 0.00993 | -0.094 | 121.197
7.5 | 1.238 | 0.01046 | -0.095 | 118.338
8 | 1.262 | 0.01094 | -0.096 | 115.362
8.5 | 1.276 | 0.01147 | -0.097 | 111.218
9 | 1.281 | 0.01204 | -0.098 | 106.394
9.5 | 1.277 | 0.01274 | -0.098 | 100.273
10 | 1.264 | 0.01333 | -0.099 | 94.847
10.5 | 1.242 | 0.01408 | -0.1 | 88.226
11 | 1.213 | 0.01488 | -0.1 | 81.515
11.5 | 1.176 | 0.01573 | -0.101 | 74.75
12 | 1.133 | 0.0169 | -0.102 | 67.029
12.5 | 1.086 | 0.01773 | -0.102 | 61.255
13 | 1.036 | 0.01879 | -0.103 | 55.098
13.5 | 0.981 | 0.02034 | -0.103 | 48.259
14 | 0.918 | 0.02416 | -0.102 | 38.006

## 114. Re 12M Mach 0.00 (2)
BIGFOIL.COM POLAR EXPORT
NACA67-610 a=0.5
NACA67-610 a=0.5 |  |  |  | Cl Max: | 1.7729 | at alpha= | 19.5 | deg
XFOIL ncrit=9 |  |  |  | L/D Max: | 147.071 | at alpha= | 2.5 | deg
Re: | 12000000 |  |  | Cd Min: | 0.05423 | at alpha= | 20 | deg
Mach: | 0 |  |  | Cl=0 at alpha= | -4.0814 | deg
|  |  |  | @ Cl=0.1, Cd= | 0.0046869
|  |  |  | @ Cl=0.4, Cd= | 0.004431
|  |  |  | @ Cl=0.6, Cd= | 0.0043997
alpha (deg) | Cl | Cd | Cm | Cl/Cd
-16 | -1.1286 | 0.02967 | -0.1021 | -38.0384
-15.5 | -1.1617 | 0.02119 | -0.0946 | -54.823
-15 | -1.1289 | 0.01911 | -0.0925 | -59.0738
-14.5 | -1.0976 | 0.01662 | -0.0901 | -66.0409
-14 | -1.0582 | 0.01489 | -0.0885 | -71.0678
-13.5 | -1.0136 | 0.01364 | -0.0875 | -74.3109
-13 | -0.9659 | 0.01268 | -0.0868 | -76.1751
-12.5 | -0.9166 | 0.01187 | -0.0863 | -77.2199
-12 | -0.8663 | 0.01113 | -0.0859 | -77.8347
-11.5 | -0.8151 | 0.01043 | -0.0857 | -78.1496
-11 | -0.764 | 0.00964 | -0.0853 | -79.2531
-10.5 | -0.7121 | 0.00893 | -0.0852 | -79.7424
-10 | -0.6586 | 0.00844 | -0.0852 | -78.0332
-9.5 | -0.6042 | 0.00805 | -0.0853 | -75.0559
-9 | -0.5496 | 0.00765 | -0.0855 | -71.8431
-8.5 | -0.4944 | 0.00733 | -0.0858 | -67.4488
-7 | -0.3283 | 0.00632 | -0.0866 | -51.9462
-6.5 | -0.2732 | 0.00588 | -0.0868 | -46.4626
-6 | -0.2172 | 0.00564 | -0.0872 | -38.5106
-5.5 | -0.1607 | 0.00548 | -0.0876 | -29.3248
-5 | -0.104 | 0.00531 | -0.0882 | -19.5857
-4.5 | -0.0473 | 0.00521 | -0.0887 | -9.0787
-4 | 0.0092 | 0.00501 | -0.0891 | 1.8363
-3.5 | 0.0651 | 0.00478 | -0.0895 | 13.6192
-3 | 0.1213 | 0.00463 | -0.0899 | 26.1987
-2.5 | 0.1778 | 0.00455 | -0.0904 | 39.0769
-1.5 | 0.2901 | 0.00449 | -0.0913 | 64.6102
-1 | 0.3461 | 0.00446 | -0.0917 | 77.6009
-0.5 | 0.4019 | 0.00443 | -0.0921 | 90.7223
0 | 0.4578 | 0.00446 | -0.0925 | 102.6457
0.5 | 0.5134 | 0.00447 | -0.0929 | 114.8546
1 | 0.5683 | 0.00443 | -0.0932 | 128.2844
1.5 | 0.6206 | 0.00438 | -0.0931 | 141.6895
2 | 0.6676 | 0.00475 | -0.092 | 140.5474
2.5 | 0.703 | 0.00478 | -0.0889 | 147.0711
4 | 0.8427 | 0.00606 | -0.085 | 139.0594
4.5 | 0.8863 | 0.00661 | -0.0831 | 134.0847
5 | 0.9318 | 0.00704 | -0.0816 | 132.358
5.5 | 0.9787 | 0.00737 | -0.0804 | 132.7951
6 | 1.0239 | 0.00771 | -0.0788 | 132.8016
6.5 | 1.0648 | 0.00807 | -0.0764 | 131.9455
7 | 1.0986 | 0.00844 | -0.0724 | 130.1659
7.5 | 1.1357 | 0.00884 | -0.0693 | 128.4729
8.5 | 1.2078 | 0.00972 | -0.063 | 124.2593
9 | 1.2623 | 0.01031 | -0.0643 | 122.4345
9.5 | 1.2973 | 0.01097 | -0.0613 | 118.2589
10 | 1.332 | 0.01167 | -0.0584 | 114.1388
10.5 | 1.3661 | 0.01243 | -0.0555 | 109.9035
11.5 | 1.4362 | 0.01394 | -0.0505 | 103.0273
12 | 1.4693 | 0.01482 | -0.0479 | 99.143
12.5 | 1.5011 | 0.01579 | -0.0452 | 95.0665
13 | 1.5265 | 0.01718 | -0.0416 | 88.8533
13.5 | 1.5525 | 0.0186 | -0.0384 | 83.4677
14 | 1.5782 | 0.02005 | -0.0353 | 78.7132
14.5 | 1.6 | 0.02181 | -0.0319 | 73.3608
15 | 1.6293 | 0.02305 | -0.0298 | 70.6855
15.5 | 1.6453 | 0.02537 | -0.0262 | 64.8522
16 | 1.6735 | 0.02678 | -0.0244 | 62.4907
16.5 | 1.6955 | 0.02877 | -0.022 | 58.9329
17 | 1.6963 | 0.03259 | -0.0179 | 52.0497
17.5 | 1.7325 | 0.03352 | -0.0174 | 51.6856
18 | 1.7248 | 0.03846 | -0.0136 | 44.8466
18.5 | 1.7492 | 0.04061 | -0.0127 | 43.0731
19 | 1.7609 | 0.0441 | -0.0113 | 39.9297
19.5 | 1.7729 | 0.04773 | -0.0103 | 37.1444
20 | 1.7604 | 0.05423 | -0.0089 | 32.4617

## 115. Re 12M Mach 0.10 (1)
BIGFOIL.COM POLAR EXPORT
NACA67-610 a=0.5
NACA67-610 a=0.5 |  |  |  | Cl Max: | 1.278 | at alpha= | 9 | deg
JavaFoil+Calcfoil stall+Eppler ext transition |  |  |  | L/D Max: | 176.508 | at alpha= | 2.5 | deg
Re: | 12000000 |  |  | Cd Min: | 0.00429 | at alpha= | 2 | deg
Mach: | 0.1 |  |  | Cl=0 at alpha= | -3.8707 | deg
|  |  |  | @ Cl=0.1, Cd= | 0.0058441
|  |  |  | @ Cl=0.4, Cd= | 0.0052408
|  |  |  | @ Cl=0.6, Cd= | 0.0047871
alpha (deg) | Cl | Cd | Cm | Cl/Cd
-16 | -0.256 | 0.11775 | -0.03 | -2.178
-15.5 | -0.272 | 0.11102 | -0.03 | -2.454
-15 | -0.289 | 0.10546 | -0.031 | -2.738
-14.5 | -0.305 | 0.09989 | -0.031 | -3.054
-14 | -0.321 | 0.0937 | -0.031 | -3.43
-13.5 | -0.337 | 0.08965 | -0.032 | -3.759
-13 | -0.349 | 0.08573 | -0.032 | -4.073
-12.5 | -0.358 | 0.08017 | -0.032 | -4.466
-12 | -0.365 | 0.07691 | -0.032 | -4.743
-11.5 | -0.37 | 0.0714 | -0.033 | -5.177
-11 | -0.371 | 0.06814 | -0.033 | -5.452
-10.5 | -0.37 | 0.06427 | -0.033 | -5.761
-10 | -0.366 | 0.06045 | -0.034 | -6.053
-9.5 | -0.358 | 0.05712 | -0.035 | -6.259
-9 | -0.345 | 0.05371 | -0.035 | -6.425
-8.5 | -0.328 | 0.05117 | -0.035 | -6.414
-8 | -0.308 | 0.04713 | -0.037 | -6.533
-7.5 | -0.284 | 0.04255 | -0.041 | -6.68
-7 | -0.313 | 0.00682 | -0.073 | -45.942
-6.5 | -0.272 | 0.00671 | -0.074 | -40.583
-6 | -0.227 | 0.00655 | -0.074 | -34.699
-5.5 | -0.178 | 0.00642 | -0.075 | -27.777
-5 | -0.126 | 0.00627 | -0.076 | -20.134
-4.5 | -0.072 | 0.00614 | -0.077 | -11.665
-4 | -0.015 | 0.00605 | -0.078 | -2.465
-3.5 | 0.043 | 0.00596 | -0.078 | 7.208
-3 | 0.102 | 0.00584 | -0.079 | 17.41
-2.5 | 0.161 | 0.00555 | -0.08 | 29.043
-2 | 0.221 | 0.00547 | -0.081 | 40.371
-1.5 | 0.281 | 0.00538 | -0.082 | 52.174
-1 | 0.341 | 0.00529 | -0.082 | 64.49
-0.5 | 0.401 | 0.00524 | -0.083 | 76.494
0 | 0.462 | 0.00514 | -0.084 | 89.788
0.5 | 0.521 | 0.00493 | -0.085 | 105.673
1 | 0.58 | 0.00476 | -0.086 | 121.902
1.5 | 0.639 | 0.00484 | -0.086 | 132.253
2 | 0.698 | 0.00429 | -0.087 | 162.978
2.5 | 0.757 | 0.00429 | -0.088 | 176.508
3 | 0.812 | 0.00582 | -0.089 | 139.451
3.5 | 0.869 | 0.00627 | -0.09 | 138.526
4 | 0.925 | 0.00681 | -0.09 | 135.701
4.5 | 0.978 | 0.00793 | -0.091 | 123.33
5 | 1.032 | 0.00836 | -0.092 | 123.443
5.5 | 1.081 | 0.00875 | -0.093 | 123.499
6 | 1.127 | 0.00913 | -0.093 | 123.388
6.5 | 1.17 | 0.00955 | -0.094 | 122.498
7 | 1.208 | 0.01 | -0.095 | 120.741
7.5 | 1.241 | 0.01054 | -0.096 | 117.719
8 | 1.264 | 0.01105 | -0.096 | 114.447
8.5 | 1.276 | 0.0116 | -0.097 | 110.045
9 | 1.278 | 0.01217 | -0.098 | 105.029
9.5 | 1.271 | 0.0129 | -0.099 | 98.548
10 | 1.254 | 0.0135 | -0.099 | 92.889
10.5 | 1.227 | 0.01432 | -0.1 | 85.689
11 | 1.192 | 0.01516 | -0.101 | 78.619
11.5 | 1.15 | 0.01606 | -0.102 | 71.593
12 | 1.101 | 0.01701 | -0.102 | 64.699
12.5 | 1.047 | 0.01818 | -0.103 | 57.558
13 | 0.99 | 0.0193 | -0.103 | 51.28
13.5 | 0.922 | 0.02265 | -0.103 | 40.717
14 | 0.851 | 0.02779 | -0.101 | 30.629

## 116. Re 12M Mach 0.10 (2)
BIGFOIL.COM POLAR EXPORT
NACA67-610 a=0.5
NACA67-610 a=0.5 |  |  |  | Cl Max: | 1.7572 | at alpha= | 19.5 | deg
XFOIL ncrit=9 |  |  |  | L/D Max: | 147.887 | at alpha= | 2.5 | deg
Re: | 12000000 |  |  | Cd Min: | 0.0597 | at alpha= | 20 | deg
Mach: | 0.1 |  |  | Cl=0 at alpha= | -4.0816 | deg
|  |  |  | @ Cl=0.1, Cd= | 0.0047028
|  |  |  | @ Cl=0.4, Cd= | 0.0044323
|  |  |  | @ Cl=0.6, Cd= | 0.0044031
alpha (deg) | Cl | Cd | Cm | Cl/Cd
-14 | -1.0435 | 0.019 | -0.0954 | -54.9211
-13.5 | -1.0161 | 0.0156 | -0.0924 | -65.1346
-13 | -0.9723 | 0.01402 | -0.0909 | -69.3509
-12.5 | -0.925 | 0.01279 | -0.0898 | -72.3221
-12 | -0.875 | 0.01184 | -0.089 | -73.902
-11.5 | -0.8237 | 0.01098 | -0.0883 | -75.0182
-11 | -0.771 | 0.01025 | -0.0879 | -75.2195
-10.5 | -0.7189 | 0.00939 | -0.0874 | -76.5602
-10 | -0.6656 | 0.00869 | -0.0871 | -76.5938
-9.5 | -0.6107 | 0.00823 | -0.087 | -74.2041
-9 | -0.5553 | 0.0078 | -0.087 | -71.1923
-8.5 | -0.4993 | 0.00746 | -0.0871 | -66.9303
-8 | -0.4427 | 0.00721 | -0.0874 | -61.4008
-7.5 | -0.3865 | 0.00691 | -0.0876 | -55.9334
-7 | -0.3311 | 0.00643 | -0.0877 | -51.493
-6.5 | -0.2755 | 0.00595 | -0.0877 | -46.3025
-6 | -0.2191 | 0.00567 | -0.088 | -38.642
-5.5 | -0.1621 | 0.0055 | -0.0884 | -29.4727
-5 | -0.1049 | 0.00533 | -0.0889 | -19.6811
-4.5 | -0.0477 | 0.00523 | -0.0894 | -9.1205
-4 | 0.0093 | 0.00504 | -0.0898 | 1.8452
-3.5 | 0.0656 | 0.0048 | -0.0901 | 13.6667
-3 | 0.1222 | 0.00464 | -0.0905 | 26.3362
-2.5 | 0.1789 | 0.00455 | -0.091 | 39.3187
-1.5 | 0.292 | 0.00449 | -0.0918 | 65.0334
-1 | 0.3483 | 0.00446 | -0.0923 | 78.0942
-0.5 | 0.4044 | 0.00443 | -0.0927 | 91.2867
0 | 0.4606 | 0.00446 | -0.0931 | 103.2735
0.5 | 0.5165 | 0.00447 | -0.0935 | 115.5481
1 | 0.5718 | 0.00443 | -0.0938 | 129.0745
1.5 | 0.6243 | 0.00438 | -0.0937 | 142.5342
2 | 0.6717 | 0.00474 | -0.0925 | 141.7089
2.5 | 0.7069 | 0.00478 | -0.0894 | 147.887
4 | 0.8463 | 0.00608 | -0.0852 | 139.1941
4.5 | 0.8896 | 0.00665 | -0.0831 | 133.7744
5 | 0.9351 | 0.00707 | -0.0815 | 132.2631
5.5 | 0.9818 | 0.00741 | -0.0802 | 132.4966
6 | 1.0268 | 0.00775 | -0.0785 | 132.4903
6.5 | 1.0642 | 0.00811 | -0.0751 | 131.2207
7 | 1.0989 | 0.00851 | -0.0713 | 129.1304
7.5 | 1.1362 | 0.00891 | -0.0681 | 127.5196
8 | 1.1728 | 0.00936 | -0.0649 | 125.2991
8.5 | 1.2132 | 0.00985 | -0.0627 | 123.1675
9 | 1.2753 | 0.0105 | -0.0656 | 121.4571
11 | 1.4049 | 0.01341 | -0.0516 | 104.7651
11.5 | 1.4394 | 0.01425 | -0.0489 | 101.0105
12 | 1.4722 | 0.01521 | -0.0461 | 96.7916
12.5 | 1.5041 | 0.01624 | -0.0432 | 92.617
13 | 1.5293 | 0.0177 | -0.0395 | 86.4011
13.5 | 1.554 | 0.01924 | -0.036 | 80.7692
14 | 1.5782 | 0.02086 | -0.0327 | 75.6568
14.5 | 1.5982 | 0.02283 | -0.029 | 70.0044
15.5 | 1.6436 | 0.02661 | -0.0232 | 61.7663
16 | 1.6728 | 0.02809 | -0.0214 | 59.5514
16.5 | 1.6943 | 0.03025 | -0.0189 | 56.0099
17 | 1.6889 | 0.03476 | -0.0145 | 48.5875
18 | 1.7129 | 0.04147 | -0.0103 | 41.3046
18.5 | 1.7379 | 0.04378 | -0.0095 | 39.6962
19 | 1.7486 | 0.04766 | -0.0082 | 36.689
19.5 | 1.7572 | 0.05191 | -0.0074 | 33.8509
20 | 1.7377 | 0.0597 | -0.0066 | 29.1072

## 117. Re 12M Mach 0.25 (1)
BIGFOIL.COM POLAR EXPORT
NACA67-610 a=0.5
NACA67-610 a=0.5 |  |  |  | Cl Max: | 1.269 | at alpha= | 8 | deg
JavaFoil+Calcfoil stall+Eppler ext transition |  |  |  | L/D Max: | 178.952 | at alpha= | 2 | deg
Re: | 12000000 |  |  | Cd Min: | 0.00401 | at alpha= | 2 | deg
Mach: | 0.25 |  |  | Cl=0 at alpha= | -3.8729 | deg
|  |  |  | @ Cl=0.1, Cd= | 0.005898
|  |  |  | @ Cl=0.4, Cd= | 0.0052877
|  |  |  | @ Cl=0.6, Cd= | 0.07666
alpha (deg) | Cl | Cd | Cm | Cl/Cd
-14 | -0.058 | 0.09724 | -0.032 | -0.6
-13.5 | -0.055 | 0.09129 | -0.033 | -0.608
-13 | -0.053 | 0.08713 | -0.033 | -0.604
-12.5 | -0.123 | 0.0815 | -0.033 | -1.506
-12 | -0.17 | 0.0763 | -0.034 | -2.224
-11.5 | -0.206 | 0.07286 | -0.034 | -2.826
-11 | -0.236 | 0.07003 | -0.034 | -3.366
-10.5 | -0.26 | 0.06479 | -0.035 | -4.013
-10 | -0.278 | 0.06157 | -0.035 | -4.517
-9.5 | -0.29 | 0.05813 | -0.035 | -4.986
-9 | -0.295 | 0.055 | -0.036 | -5.36
-8.5 | -0.293 | 0.05234 | -0.035 | -5.591
-8 | -0.283 | 0.04914 | -0.036 | -5.768
-7.5 | -0.267 | 0.04623 | -0.037 | -5.785
-7 | -0.245 | 0.04277 | -0.039 | -5.738
-6.5 | -0.268 | 0.00676 | -0.076 | -39.716
-6 | -0.227 | 0.00669 | -0.077 | -33.85
-5.5 | -0.179 | 0.00654 | -0.077 | -27.439
-5 | -0.128 | 0.0064 | -0.078 | -19.989
-4.5 | -0.073 | 0.0062 | -0.079 | -11.757
-4 | -0.015 | 0.00612 | -0.08 | -2.492
-3.5 | 0.044 | 0.00601 | -0.081 | 7.308
-3 | 0.104 | 0.00589 | -0.081 | 17.68
-2.5 | 0.165 | 0.00561 | -0.082 | 29.458
-2 | 0.227 | 0.00548 | -0.083 | 41.359
-1.5 | 0.288 | 0.0054 | -0.084 | 53.459
-1 | 0.35 | 0.00532 | -0.085 | 65.881
-0.5 | 0.412 | 0.00528 | -0.085 | 78.018
0 | 0.474 | 0.00521 | -0.086 | 91.119
0.5 | 0.535 | 0.00496 | -0.087 | 107.955
1 | 0.596 | 0.00479 | -0.088 | 124.491
1.5 | 0.657 | 0.0049 | -0.089 | 134.092
2 | 0.717 | 0.00401 | -0.09 | 178.952
2.5 | 0.777 | 0.00553 | -0.09 | 140.619
3 | 0.834 | 0.00598 | -0.091 | 139.474
3.5 | 0.892 | 0.00646 | -0.092 | 138.133
4 | 0.949 | 0.00706 | -0.093 | 134.387
4.5 | 1.003 | 0.00828 | -0.093 | 121.122
5 | 1.057 | 0.00867 | -0.094 | 121.965
5.5 | 1.106 | 0.00899 | -0.095 | 123.018
6 | 1.152 | 0.00949 | -0.096 | 121.353
6.5 | 1.192 | 0.00995 | -0.097 | 119.789
7 | 1.227 | 0.01053 | -0.097 | 116.565
7.5 | 1.255 | 0.01109 | -0.098 | 113.233
8 | 1.269 | 0.0117 | -0.099 | 108.473
8.5 | 1.266 | 0.01231 | -0.1 | 102.864
9 | 1.248 | 0.01303 | -0.101 | 95.767
9.5 | 1.214 | 0.0138 | -0.101 | 87.956
10 | 1.162 | 0.01493 | -0.102 | 77.849
10.5 | 1.095 | 0.01575 | -0.103 | 69.549
11 | 1.011 | 0.0172 | -0.103 | 58.779
11.5 | 0.916 | 0.01821 | -0.104 | 50.304
12 | 0.807 | 0.02 | -0.104 | 40.368
12.5 | 0.59 | 0.07429 | -0.07 | 7.94
13 | 0.491 | 0.07666 | -0.072 | 6.402

## 118. Re 12M Mach 0.25 (2)
BIGFOIL.COM POLAR EXPORT
NACA67-610 a=0.5
NACA67-610 a=0.5 |  |  |  | Cl Max: | 1.6054 | at alpha= | 16 | deg
XFOIL ncrit=9 |  |  |  | L/D Max: | 152.962 | at alpha= | 2.5 | deg
Re: | 12000000 |  |  | Cd Min: | 0.22407 | at alpha= | -20 | deg
Mach: | 0.25 |  |  | Cl=0 at alpha= | -4.079 | deg
|  |  |  | @ Cl=0.1, Cd= | 0.0047858
|  |  |  | @ Cl=0.4, Cd= | 0.0044595
|  |  |  | @ Cl=0.6, Cd= | 0.0044478
alpha (deg) | Cl | Cd | Cm | Cl/Cd
-20 | -0.4878 | 0.22407 | -0.0191 | -2.177
-19.5 | -0.4698 | 0.21749 | -0.0232 | -2.1601
-19 | -0.4536 | 0.20979 | -0.0275 | -2.1622
-18.5 | -0.4372 | 0.20201 | -0.0315 | -2.1642
-18 | -0.4207 | 0.19385 | -0.0356 | -2.1702
-17.5 | -0.4019 | 0.18785 | -0.0398 | -2.1395
-17 | -0.3868 | 0.17971 | -0.0438 | -2.1524
-16.5 | -0.3639 | 0.17559 | -0.0479 | -2.0724
-16 | -0.3509 | 0.16655 | -0.0519 | -2.1069
-14.5 | -0.3141 | 0.14119 | -0.0641 | -2.2247
-14 | -0.3004 | 0.1339 | -0.068 | -2.2435
-13.5 | -0.2859 | 0.12702 | -0.0718 | -2.2508
-13 | -0.2982 | 0.11351 | -0.0772 | -2.6271
-12.5 | -0.2803 | 0.10813 | -0.0804 | -2.5923
-12 | -0.2688 | 0.10147 | -0.084 | -2.6491
-11.5 | -0.2662 | 0.09338 | -0.0879 | -2.8507
-10.5 | -0.3872 | 0.06261 | -0.1037 | -6.1843
-10 | -0.6879 | 0.01327 | -0.1007 | -51.8387
-9.5 | -0.6385 | 0.01116 | -0.0985 | -57.2133
-9 | -0.5858 | 0.00937 | -0.0966 | -62.5187
-8.5 | -0.527 | 0.00856 | -0.0956 | -61.5654
-8 | -0.4666 | 0.00808 | -0.0949 | -57.7475
-7.5 | -0.4062 | 0.00769 | -0.0943 | -52.8218
-7 | -0.3461 | 0.00726 | -0.094 | -47.6722
-6.5 | -0.2883 | 0.00647 | -0.0933 | -44.5595
-6 | -0.2297 | 0.00595 | -0.093 | -38.605
-5.5 | -0.17 | 0.00565 | -0.0929 | -30.0885
-5 | -0.1101 | 0.00544 | -0.093 | -20.239
-4.5 | -0.0501 | 0.00531 | -0.0933 | -9.435
-4 | 0.0094 | 0.00518 | -0.0935 | 1.8147
-3.5 | 0.0678 | 0.00489 | -0.0936 | 13.865
-3 | 0.1265 | 0.0047 | -0.0939 | 26.9149
-2.5 | 0.1852 | 0.00458 | -0.0942 | 40.4367
-1.5 | 0.3022 | 0.00451 | -0.095 | 67.0067
-1 | 0.3603 | 0.00448 | -0.0954 | 80.4241
-0.5 | 0.4183 | 0.00445 | -0.0958 | 94
0 | 0.4762 | 0.00446 | -0.0962 | 106.7713
0.5 | 0.5338 | 0.00448 | -0.0966 | 119.1518
1 | 0.5907 | 0.00443 | -0.0968 | 133.3409
2 | 0.6949 | 0.00463 | -0.0957 | 150.0864
2.5 | 0.7281 | 0.00476 | -0.0918 | 152.9622
3 | 0.7744 | 0.0052 | -0.0899 | 148.9231
4 | 0.8652 | 0.0062 | -0.0858 | 139.5484
4.5 | 0.906 | 0.00682 | -0.0827 | 132.8446
5 | 0.9506 | 0.00725 | -0.0804 | 131.1172
5.5 | 0.9893 | 0.00758 | -0.0767 | 130.5145
6 | 1.0271 | 0.00798 | -0.0729 | 128.7093
6.5 | 1.0654 | 0.00841 | -0.0693 | 126.6825
7 | 1.1043 | 0.00891 | -0.0659 | 123.9394
7.5 | 1.1427 | 0.0094 | -0.0624 | 121.5638
8 | 1.1827 | 0.00989 | -0.0593 | 119.5854
8.5 | 1.2418 | 0.01063 | -0.0606 | 116.8203
9 | 1.2788 | 0.01137 | -0.0572 | 112.4714
9.5 | 1.3159 | 0.01217 | -0.0538 | 108.1265
10 | 1.3511 | 0.01311 | -0.0502 | 103.0587
10.5 | 1.3881 | 0.014 | -0.047 | 99.15
11 | 1.4232 | 0.01502 | -0.0436 | 94.7537
11.5 | 1.4564 | 0.01621 | -0.04 | 89.8458
12 | 1.487 | 0.01759 | -0.0361 | 84.5367
12.5 | 1.5164 | 0.01909 | -0.0322 | 79.4343
13 | 1.5409 | 0.02098 | -0.0279 | 73.4461
13.5 | 1.5609 | 0.02325 | -0.0233 | 67.1355
14 | 1.5778 | 0.02588 | -0.0187 | 60.966
14.5 | 1.5883 | 0.02913 | -0.0139 | 54.5245
15 | 1.6035 | 0.03222 | -0.0102 | 49.7672
15.5 | 1.5886 | 0.0381 | -0.005 | 41.6955
16 | 1.6054 | 0.04152 | -0.0027 | 38.6657
16.5 | 1.6017 | 0.04719 | -0.0001 | 33.9415
17 | 1.5318 | 0.06064 | 0.0017 | 25.2606
17.5 | 1.5616 | 0.06363 | 0.0018 | 24.5419
18 | 1.4802 | 0.08143 | -0.0025 | 18.1776
18.5 | 1.4694 | 0.09108 | -0.0062 | 16.1331
19 | 1.4375 | 0.10499 | -0.0132 | 13.6918
19.5 | 1.4046 | 0.12021 | -0.0221 | 11.6846
20 | 1.3278 | 0.14568 | -0.0387 | 9.1145

## 119. Re 12M Mach 0.50 (1)
BIGFOIL.COM POLAR EXPORT
NACA67-610 a=0.5
NACA67-610 a=0.5 |  |  |  | Cl Max: | 1.266 | at alpha= | 20 | deg
JavaFoil+Calcfoil stall+Eppler ext transition |  |  |  | L/D Max: | 144.028 | at alpha= | 2 | deg
Re: | 12000000 |  |  | Cd Min: | 0.00483 | at alpha= | 0 | deg
Mach: | 0.5 |  |  | Cl=0 at alpha= | -3.875 | deg
|  |  |  | @ Cl=0.1, Cd= | 0.0060139
|  |  |  | @ Cl=0.4, Cd= | 0.0052317
|  |  |  | @ Cl=0.6, Cd= | 0.0054409
alpha (deg) | Cl | Cd | Cm | Cl/Cd
-20 | -0.875 | 0.14479 | -0.038 | -6.04
-19.5 | -0.848 | 0.13775 | -0.038 | -6.159
-19 | -0.822 | 0.13092 | -0.039 | -6.281
-18.5 | -0.796 | 0.1244 | -0.039 | -6.399
-18 | -0.768 | 0.1292 | -0.038 | -5.942
-17.5 | -0.74 | 0.12308 | -0.038 | -6.016
-17 | -0.714 | 0.11715 | -0.039 | -6.092
-16.5 | -0.688 | 0.10882 | -0.04 | -6.32
-16 | -0.662 | 0.10201 | -0.041 | -6.488
-15.5 | -0.635 | 0.0968 | -0.041 | -6.562
-15 | -0.611 | 0.08858 | -0.044 | -6.896
-14.5 | -0.578 | 0.1011 | -0.038 | -5.713
-14 | -0.551 | 0.09385 | -0.039 | -5.868
-13.5 | -0.524 | 0.0867 | -0.04 | -6.049
-13 | -0.498 | 0.08079 | -0.041 | -6.16
-12.5 | -0.471 | 0.07529 | -0.042 | -6.26
-12 | -0.445 | 0.06917 | -0.044 | -6.436
-11.5 | -0.42 | 0.06327 | -0.046 | -6.632
-11 | -0.395 | 0.05652 | -0.05 | -6.988
-10.5 | -0.36 | 0.06837 | -0.039 | -5.268
-10 | -0.333 | 0.06185 | -0.04 | -5.392
-9.5 | -0.307 | 0.05675 | -0.042 | -5.405
-9 | -0.28 | 0.05308 | -0.043 | -5.273
-8.5 | -0.253 | 0.04881 | -0.045 | -5.188
-8 | -0.227 | 0.044 | -0.05 | -5.166
-7.5 | -0.197 | 0.05063 | -0.039 | -3.891
-7 | -0.17 | 0.04626 | -0.04 | -3.675
-6.5 | -0.143 | 0.0421 | -0.043 | -3.399
-6 | -0.116 | 0.03874 | -0.046 | -2.999
-5.5 | -0.09 | 0.03472 | -0.051 | -2.579
-5 | -0.083 | 0.03665 | -0.043 | -2.268
-4.5 | -0.059 | 0.03316 | -0.047 | -1.79
-4 | -0.016 | 0.00628 | -0.089 | -2.561
-3.5 | 0.048 | 0.00614 | -0.09 | 7.733
-3 | 0.114 | 0.00598 | -0.091 | 19.079
-2.5 | 0.183 | 0.00583 | -0.092 | 31.28
-2 | 0.252 | 0.00572 | -0.093 | 43.992
-1.5 | 0.321 | 0.00535 | -0.094 | 60.004
-1 | 0.391 | 0.00528 | -0.094 | 74.075
-0.5 | 0.46 | 0.00491 | -0.095 | 93.651
0 | 0.529 | 0.00483 | -0.096 | 109.705
0.5 | 0.597 | 0.00544 | -0.097 | 109.727
1 | 0.665 | 0.00546 | -0.098 | 121.707
1.5 | 0.732 | 0.00563 | -0.099 | 129.946
2 | 0.799 | 0.00555 | -0.1 | 144.028
2.5 | 0.866 | 0.00609 | -0.101 | 142.247
3 | 0.927 | 0.00667 | -0.101 | 138.944
3.5 | 0.99 | 0.00731 | -0.102 | 135.435
4 | 1.052 | 0.00827 | -0.103 | 127.229
4.5 | 1.11 | 0.00952 | -0.104 | 116.65
5 | 1.165 | 0.01009 | -0.105 | 115.431
5.5 | 1.209 | 0.01076 | -0.106 | 112.32
6 | 1.239 | 0.01146 | -0.107 | 108.087
6.5 | 1.245 | 0.01234 | -0.107 | 100.912
7 | 1.201 | 0.01335 | -0.108 | 89.948
7.5 | 0.844 | 0.01432 | -0.109 | 58.936
8 | 0.773 | 0.01587 | -0.11 | 48.717
8.5 | 0.805 | 0.01585 | -0.111 | 50.791
9 | 0.835 | 0.01735 | -0.111 | 48.126
9.5 | 0.714 | 0.06421 | -0.056 | 11.112
10 | 0.897 | 0.01846 | -0.113 | 48.577
10.5 | 0.925 | 0.02024 | -0.114 | 45.723
11 | 0.793 | 0.07623 | -0.061 | 10.404
11.5 | 0.986 | 0.02155 | -0.115 | 45.757
12 | 1.011 | 0.024 | -0.116 | 42.149
12.5 | 0.884 | 0.07986 | -0.076 | 11.064
13 | 0.901 | 0.0912 | -0.07 | 9.884
13.5 | 1.099 | 0.02664 | -0.118 | 41.26
14 | 1.073 | 0.04348 | -0.111 | 24.669
14.5 | 1.137 | 0.03589 | -0.117 | 31.68
15 | 1.032 | 0.0922 | -0.09 | 11.197
15.5 | 1.045 | 0.09857 | -0.085 | 10.604
16 | 1.203 | 0.04489 | -0.117 | 26.8
16.5 | 1.234 | 0.04674 | -0.118 | 26.411
17 | 1.126 | 0.11637 | -0.089 | 9.68
17.5 | 1.14 | 0.12936 | -0.084 | 8.814
18 | 1.176 | 0.12835 | -0.089 | 9.158
18.5 | 1.203 | 0.13311 | -0.091 | 9.041
19 | 1.21 | 0.15864 | -0.083 | 7.628
19.5 | 1.238 | 0.16273 | -0.086 | 7.606
20 | 1.266 | 0.16716 | -0.088 | 7.575

## 120. Re 12M Mach 0.50 (2)
BIGFOIL.COM POLAR EXPORT
NACA67-610 a=0.5
NACA67-610 a=0.5 |  |  |  | Cl Max: | 1.3409 | at alpha= | 9 | deg
XFOIL ncrit=9 |  |  |  | L/D Max: | 184.531 | at alpha= | 2.5 | deg
Re: | 12000000 |  |  | Cd Min: | 0.24091 | at alpha= | -20 | deg
Mach: | 0.5 |  |  | Cl=0 at alpha= | -4.1173 | deg
|  |  |  | @ Cl=0.1, Cd= | 0.0054677
|  |  |  | @ Cl=0.4, Cd= | 0.0045872
|  |  |  | @ Cl=0.6, Cd= | 0.0045368
alpha (deg) | Cl | Cd | Cm | Cl/Cd
-20 | -0.5204 | 0.24091 | -0.0184 | -2.1601
-19.5 | -0.4982 | 0.23324 | -0.0233 | -2.136
-19 | -0.4762 | 0.22531 | -0.0282 | -2.1135
-18.5 | -0.4547 | 0.21749 | -0.0331 | -2.0907
-18 | -0.4328 | 0.20975 | -0.0379 | -2.0634
-17.5 | -0.4116 | 0.20133 | -0.0426 | -2.0444
-17 | -0.3897 | 0.19366 | -0.0473 | -2.0123
-16.5 | -0.3686 | 0.18546 | -0.052 | -1.9875
-16 | -0.3484 | 0.17722 | -0.0565 | -1.9659
-15.5 | -0.323 | 0.17166 | -0.0612 | -1.8816
-15 | -0.3022 | 0.16392 | -0.0656 | -1.8436
-14.5 | -0.2821 | 0.15612 | -0.0701 | -1.8069
-14 | -0.2613 | 0.14889 | -0.0744 | -1.755
-13.5 | -0.2429 | 0.14094 | -0.0787 | -1.7234
-13 | -0.2255 | 0.13301 | -0.083 | -1.6954
-12.5 | -0.2128 | 0.12398 | -0.0873 | -1.7164
-11.5 | -0.1769 | 0.11038 | -0.095 | -1.6026
-11 | -0.1598 | 0.10369 | -0.0987 | -1.5411
-10.5 | -0.1405 | 0.09766 | -0.1022 | -1.4387
-10 | -0.1297 | 0.09026 | -0.1058 | -1.437
-9.5 | -0.1217 | 0.08279 | -0.1094 | -1.47
-9 | -0.1118 | 0.0762 | -0.1125 | -1.4672
-8.5 | -0.1068 | 0.0695 | -0.1155 | -1.5367
-8 | -0.1071 | 0.06278 | -0.1185 | -1.706
-7.5 | -0.1149 | 0.05732 | -0.1205 | -2.0045
-7 | -0.1185 | 0.05159 | -0.1213 | -2.297
-6.5 | -0.1076 | 0.04496 | -0.1236 | -2.3932
-6 | -0.0983 | 0.03636 | -0.125 | -2.7035
-5 | -0.0556 | 0.01996 | -0.1209 | -2.7856
-4.5 | -0.0362 | 0.01091 | -0.1154 | -3.3181
-4 | 0.0111 | 0.00631 | -0.112 | 1.7591
-3.5 | 0.0788 | 0.00563 | -0.1107 | 13.9964
-3 | 0.1454 | 0.00512 | -0.1096 | 28.3984
-2.5 | 0.2127 | 0.00486 | -0.1091 | 43.7654
-2 | 0.2802 | 0.00472 | -0.109 | 59.3644
-1.5 | 0.3477 | 0.00465 | -0.1092 | 74.7742
-1 | 0.4143 | 0.00457 | -0.1094 | 90.6565
-0.5 | 0.4801 | 0.00454 | -0.1096 | 105.7489
0 | 0.5454 | 0.00452 | -0.1099 | 120.6637
0.5 | 0.6105 | 0.00454 | -0.1101 | 134.4714
1 | 0.675 | 0.00454 | -0.1103 | 148.6784
1.5 | 0.7368 | 0.00441 | -0.1099 | 167.0748
2 | 0.796 | 0.00443 | -0.109 | 179.684
2.5 | 0.8267 | 0.00448 | -0.1028 | 184.5312
3 | 0.85 | 0.00547 | -0.0946 | 155.3931
3.5 | 0.87 | 0.00611 | -0.0853 | 142.3895
4 | 0.899 | 0.00685 | -0.0781 | 131.2409
4.5 | 0.9281 | 0.00776 | -0.0711 | 119.6005
5 | 0.9619 | 0.00865 | -0.0651 | 111.2023
5.5 | 1.0063 | 0.00932 | -0.0609 | 107.9721
6 | 1.052 | 0.01002 | -0.0568 | 104.99
6.5 | 1.0952 | 0.01077 | -0.0521 | 101.6899
7 | 1.1561 | 0.01171 | -0.051 | 98.7276
7.5 | 1.2329 | 0.01288 | -0.0529 | 95.722
9 | 1.3409 | 0.01794 | -0.0341 | 74.7436
9.5 | 1.337 | 0.02175 | -0.0233 | 61.4713
10 | 1.315 | 0.02671 | -0.0112 | 49.2325
10.5 | 1.2914 | 0.03342 | -0.0018 | 38.6415
11 | 1.2566 | 0.04183 | 0.0047 | 30.0406
11.5 | 1.2197 | 0.05124 | 0.008 | 23.8037
12 | 1.1818 | 0.06203 | 0.0081 | 19.0521
12.5 | 1.1398 | 0.07493 | 0.0045 | 15.2115
13 | 1.1066 | 0.0886 | -0.0022 | 12.4898
13.5 | 1.0764 | 0.10407 | -0.0119 | 10.343
14 | 1.0527 | 0.12059 | -0.023 | 8.7296

## 121. Re 14M Mach 0.00 (1)
BIGFOIL.COM POLAR EXPORT
NACA67-610 a=0.5
NACA67-610 a=0.5 |  |  |  | Cl Max: | 1.282 | at alpha= | 9 | deg
JavaFoil+Calcfoil stall+Eppler ext transition |  |  |  | L/D Max: | 159.026 | at alpha= | 2.5 | deg
Re: | 14000000 |  |  | Cd Min: | 0.00474 | at alpha= | 2.5 | deg
Mach: | 0 |  |  | Cl=0 at alpha= | -3.8707 | deg
|  |  |  | @ Cl=0.1, Cd= | 0.0057512
|  |  |  | @ Cl=0.4, Cd= | 0.005213
|  |  |  | @ Cl=0.6, Cd= | 0.0050256
alpha (deg) | Cl | Cd | Cm | Cl/Cd
-16.5 | -0.282 | 0.11972 | -0.03 | -2.36
-16 | -0.296 | 0.11512 | -0.03 | -2.575
-15.5 | -0.311 | 0.11029 | -0.03 | -2.817
-15 | -0.325 | 0.10429 | -0.031 | -3.115
-14.5 | -0.339 | 0.09833 | -0.031 | -3.448
-14 | -0.353 | 0.09292 | -0.032 | -3.797
-13.5 | -0.366 | 0.08821 | -0.032 | -4.145
-13 | -0.375 | 0.08452 | -0.032 | -4.438
-12.5 | -0.381 | 0.08027 | -0.032 | -4.748
-12 | -0.385 | 0.07614 | -0.032 | -5.059
-11.5 | -0.387 | 0.07089 | -0.033 | -5.464
-11 | -0.386 | 0.06737 | -0.033 | -5.736
-10.5 | -0.383 | 0.06413 | -0.033 | -5.967
-10 | -0.376 | 0.0599 | -0.034 | -6.277
-9.5 | -0.365 | 0.05651 | -0.035 | -6.466
-9 | -0.351 | 0.05286 | -0.036 | -6.645
-8.5 | -0.332 | 0.05084 | -0.035 | -6.537
-8 | -0.311 | 0.04648 | -0.038 | -6.69
-7.5 | -0.288 | 0.03983 | -0.045 | -7.238
-7 | -0.314 | 0.00674 | -0.073 | -46.67
-6.5 | -0.273 | 0.00658 | -0.073 | -41.472
-6 | -0.227 | 0.00645 | -0.074 | -35.22
-5.5 | -0.178 | 0.00631 | -0.075 | -28.217
-5 | -0.126 | 0.00612 | -0.076 | -20.547
-4.5 | -0.071 | 0.00603 | -0.076 | -11.835
-4 | -0.015 | 0.00592 | -0.077 | -2.511
-3.5 | 0.043 | 0.00582 | -0.078 | 7.348
-3 | 0.101 | 0.00575 | -0.079 | 17.606
-2.5 | 0.16 | 0.00564 | -0.08 | 28.43
-2 | 0.22 | 0.00537 | -0.08 | 40.896
-1.5 | 0.279 | 0.00529 | -0.081 | 52.856
-1 | 0.339 | 0.00519 | -0.082 | 65.362
-0.5 | 0.399 | 0.00521 | -0.083 | 76.591
0 | 0.459 | 0.00539 | -0.084 | 85.286
0.5 | 0.518 | 0.00528 | -0.084 | 98.092
1 | 0.577 | 0.00501 | -0.085 | 115.186
1.5 | 0.636 | 0.00505 | -0.086 | 126.133
2 | 0.695 | 0.00524 | -0.087 | 132.532
2.5 | 0.754 | 0.00474 | -0.088 | 159.026
3 | 0.808 | 0.00589 | -0.088 | 137.206
3.5 | 0.865 | 0.0063 | -0.089 | 137.355
4 | 0.921 | 0.00687 | -0.09 | 134.063
4.5 | 0.975 | 0.00778 | -0.091 | 125.256
5 | 1.027 | 0.00811 | -0.091 | 126.751
5.5 | 1.077 | 0.00849 | -0.092 | 126.832
6 | 1.123 | 0.00885 | -0.093 | 126.868
6.5 | 1.166 | 0.00923 | -0.094 | 126.318
7 | 1.205 | 0.00969 | -0.095 | 124.278
7.5 | 1.239 | 0.01018 | -0.095 | 121.626
8 | 1.263 | 0.01066 | -0.096 | 118.478
8.5 | 1.277 | 0.01117 | -0.097 | 114.357
9 | 1.282 | 0.01172 | -0.098 | 109.391
9.5 | 1.278 | 0.01239 | -0.098 | 103.172
10 | 1.265 | 0.01296 | -0.099 | 97.585
10.5 | 1.243 | 0.01372 | -0.1 | 90.605
11 | 1.214 | 0.01447 | -0.1 | 83.869
11.5 | 1.177 | 0.01533 | -0.101 | 76.775
12 | 1.134 | 0.01654 | -0.102 | 68.552
12.5 | 1.087 | 0.01728 | -0.102 | 62.902
13 | 1.037 | 0.01832 | -0.103 | 56.582
13.5 | 0.983 | 0.01965 | -0.103 | 50.02
14 | 0.922 | 0.02267 | -0.103 | 40.692

## 122. Re 14M Mach 0.00 (2)
BIGFOIL.COM POLAR EXPORT
NACA67-610 a=0.5
NACA67-610 a=0.5 |  |  |  | Cl Max: | 1.7989 | at alpha= | 19.5 | deg
XFOIL ncrit=9 |  |  |  | L/D Max: | 141.744 | at alpha= | 3.5 | deg
Re: | 14000000 |  |  | Cd Min: | 0.0505 | at alpha= | 20 | deg
Mach: | 0 |  |  | Cl=0 at alpha= | -4.0724 | deg
|  |  |  | @ Cl=0.1, Cd= | 0.0046149
|  |  |  | @ Cl=0.4, Cd= | 0.0043904
|  |  |  | @ Cl=0.6, Cd= | 0.0044627
alpha (deg) | Cl | Cd | Cm | Cl/Cd
-16.5 | -1.0675 | 0.03724 | -0.1122 | -28.6654
-16 | -1.0296 | 0.03803 | -0.1097 | -27.0734
-14.5 | -1.1021 | 0.01614 | -0.0895 | -68.2838
-14 | -1.0624 | 0.0144 | -0.0879 | -73.7778
-13.5 | -1.0189 | 0.013 | -0.0868 | -78.3769
-13 | -0.9707 | 0.0121 | -0.0861 | -80.2231
-12.5 | -0.921 | 0.01132 | -0.0857 | -81.3604
-12 | -0.8702 | 0.01061 | -0.0854 | -82.017
-11.5 | -0.8185 | 0.00996 | -0.0851 | -82.1787
-11 | -0.7663 | 0.00935 | -0.085 | -81.9572
-10.5 | -0.7143 | 0.00865 | -0.0848 | -82.578
-10 | -0.6611 | 0.00811 | -0.0848 | -81.5166
-9.5 | -0.6066 | 0.00771 | -0.0849 | -78.677
-9 | -0.5518 | 0.00732 | -0.0851 | -75.3825
-8.5 | -0.4965 | 0.007 | -0.0854 | -70.9286
-8 | -0.4409 | 0.00676 | -0.0857 | -65.2219
-7.5 | -0.3851 | 0.00648 | -0.0861 | -59.429
-7 | -0.3293 | 0.00618 | -0.0864 | -53.2848
-6.5 | -0.2743 | 0.00574 | -0.0866 | -47.7875
-6 | -0.2185 | 0.00546 | -0.0869 | -40.0183
-5.5 | -0.1619 | 0.00528 | -0.0874 | -30.6629
-5 | -0.1054 | 0.00514 | -0.0879 | -20.5058
-4.5 | -0.0484 | 0.00501 | -0.0884 | -9.6607
-4 | 0.0082 | 0.00489 | -0.089 | 1.6769
-3.5 | 0.0643 | 0.00471 | -0.0893 | 13.6518
-3 | 0.1206 | 0.00456 | -0.0897 | 26.4474
-2.5 | 0.1768 | 0.00447 | -0.0902 | 39.5526
-2 | 0.2331 | 0.00445 | -0.0907 | 52.382
-1.5 | 0.2892 | 0.00445 | -0.0911 | 64.9888
-1 | 0.3453 | 0.00441 | -0.0916 | 78.2993
-0.5 | 0.4012 | 0.00439 | -0.092 | 91.3895
0 | 0.4572 | 0.00441 | -0.0924 | 103.6735
0.5 | 0.5129 | 0.00443 | -0.0929 | 115.7788
1.5 | 0.6194 | 0.00447 | -0.0929 | 138.5682
2 | 0.6627 | 0.00511 | -0.0911 | 129.6869
2.5 | 0.7055 | 0.00562 | -0.0892 | 125.5338
3.5 | 0.7966 | 0.00562 | -0.0865 | 141.7438
4 | 0.8435 | 0.00606 | -0.0852 | 139.1914
4.5 | 0.8889 | 0.00653 | -0.0837 | 136.1256
5 | 0.9361 | 0.00688 | -0.0825 | 136.061
5.5 | 0.9836 | 0.00721 | -0.0814 | 136.4216
6 | 1.0299 | 0.00753 | -0.0801 | 136.7729
6.5 | 1.0737 | 0.00789 | -0.0783 | 136.0837
7 | 1.1088 | 0.00825 | -0.0746 | 134.4
7.5 | 1.1438 | 0.00865 | -0.071 | 132.2312
8 | 1.1809 | 0.00904 | -0.0679 | 130.6305
8.5 | 1.2154 | 0.00951 | -0.0645 | 127.8023
9.5 | 1.3048 | 0.01065 | -0.0626 | 122.5164
10 | 1.3387 | 0.01137 | -0.0595 | 117.7397
11 | 1.4105 | 0.01273 | -0.0545 | 110.8013
11.5 | 1.4447 | 0.0135 | -0.0518 | 107.0148
12 | 1.4773 | 0.0144 | -0.0491 | 102.5903
12.5 | 1.5101 | 0.01531 | -0.0465 | 98.6349
13 | 1.5345 | 0.01674 | -0.0427 | 91.6667
14 | 1.5885 | 0.01939 | -0.0366 | 81.9237
14.5 | 1.6129 | 0.02093 | -0.0335 | 77.0616
15 | 1.6442 | 0.02204 | -0.0316 | 74.6007
15.5 | 1.6629 | 0.02407 | -0.0282 | 69.086
16 | 1.6911 | 0.02549 | -0.0262 | 66.3437
16.5 | 1.7132 | 0.02738 | -0.0237 | 62.5712
17.5 | 1.7519 | 0.03186 | -0.019 | 54.9874
18 | 1.7509 | 0.03603 | -0.0154 | 48.5956
18.5 | 1.7735 | 0.03828 | -0.0142 | 46.3297
19 | 1.7864 | 0.0415 | -0.0126 | 43.0458
19.5 | 1.7989 | 0.04495 | -0.0113 | 40.02
20 | 1.7931 | 0.0505 | -0.0097 | 35.5069

## 123. Re 14M Mach 0.10 (1)
BIGFOIL.COM POLAR EXPORT
NACA67-610 a=0.5
NACA67-610 a=0.5 |  |  |  | Cl Max: | 1.279 | at alpha= | 9 | deg
JavaFoil+Calcfoil stall+Eppler ext transition |  |  |  | L/D Max: | 173.228 | at alpha= | 2.5 | deg
Re: | 14000000 |  |  | Cd Min: | 0.00437 | at alpha= | 2.5 | deg
Mach: | 0.1 |  |  | Cl=0 at alpha= | -3.8707 | deg
|  |  |  | @ Cl=0.1, Cd= | 0.0057237
|  |  |  | @ Cl=0.4, Cd= | 0.0052388
|  |  |  | @ Cl=0.6, Cd= | 0.0050269
alpha (deg) | Cl | Cd | Cm | Cl/Cd
-16 | -0.256 | 0.11671 | -0.03 | -2.198
-15.5 | -0.273 | 0.11029 | -0.03 | -2.471
-15 | -0.289 | 0.10537 | -0.031 | -2.741
-14.5 | -0.305 | 0.09921 | -0.031 | -3.076
-14 | -0.321 | 0.09302 | -0.032 | -3.455
-13.5 | -0.337 | 0.08856 | -0.032 | -3.806
-13 | -0.349 | 0.08485 | -0.032 | -4.116
-12.5 | -0.358 | 0.07932 | -0.033 | -4.515
-12 | -0.365 | 0.07667 | -0.033 | -4.759
-11.5 | -0.37 | 0.07117 | -0.033 | -5.195
-11 | -0.372 | 0.06725 | -0.034 | -5.527
-10.5 | -0.37 | 0.06413 | -0.033 | -5.775
-10 | -0.366 | 0.06017 | -0.034 | -6.082
-9.5 | -0.358 | 0.05677 | -0.035 | -6.3
-9 | -0.345 | 0.05338 | -0.036 | -6.469
-8.5 | -0.328 | 0.05115 | -0.035 | -6.417
-8 | -0.308 | 0.04684 | -0.038 | -6.578
-7.5 | -0.285 | 0.04216 | -0.042 | -6.75
-7 | -0.313 | 0.00675 | -0.073 | -46.441
-6.5 | -0.272 | 0.00661 | -0.074 | -41.235
-6 | -0.227 | 0.00646 | -0.074 | -35.182
-5.5 | -0.178 | 0.00629 | -0.075 | -28.341
-5 | -0.126 | 0.00614 | -0.076 | -20.548
-4.5 | -0.072 | 0.00604 | -0.077 | -11.85
-4 | -0.015 | 0.00594 | -0.078 | -2.513
-3.5 | 0.043 | 0.00583 | -0.078 | 7.367
-3 | 0.102 | 0.00572 | -0.079 | 17.777
-2.5 | 0.161 | 0.00567 | -0.08 | 28.39
-2 | 0.221 | 0.00535 | -0.081 | 41.256
-1.5 | 0.281 | 0.00527 | -0.082 | 53.342
-1 | 0.341 | 0.00517 | -0.082 | 65.981
-0.5 | 0.401 | 0.00524 | -0.083 | 76.63
0 | 0.462 | 0.0054 | -0.084 | 85.465
0.5 | 0.521 | 0.00529 | -0.085 | 98.565
1 | 0.58 | 0.00501 | -0.086 | 115.845
1.5 | 0.639 | 0.00506 | -0.086 | 126.381
2 | 0.698 | 0.00522 | -0.087 | 133.791
2.5 | 0.757 | 0.00437 | -0.088 | 173.228
3 | 0.812 | 0.00592 | -0.089 | 137.321
3.5 | 0.869 | 0.00633 | -0.09 | 137.365
4 | 0.925 | 0.0069 | -0.09 | 133.987
4.5 | 0.979 | 0.00784 | -0.091 | 124.806
5 | 1.032 | 0.00819 | -0.092 | 126.076
5.5 | 1.081 | 0.00853 | -0.093 | 126.738
6 | 1.128 | 0.0089 | -0.093 | 126.658
6.5 | 1.17 | 0.0093 | -0.094 | 125.809
7 | 1.209 | 0.00976 | -0.095 | 123.819
7.5 | 1.242 | 0.01026 | -0.096 | 121.005
8 | 1.265 | 0.01075 | -0.097 | 117.658
8.5 | 1.277 | 0.01128 | -0.097 | 113.156
9 | 1.279 | 0.01187 | -0.098 | 107.741
9.5 | 1.272 | 0.01254 | -0.099 | 101.394
10 | 1.255 | 0.01313 | -0.1 | 95.57
10.5 | 1.228 | 0.01393 | -0.1 | 88.178
11 | 1.193 | 0.01474 | -0.101 | 80.955
11.5 | 1.15 | 0.01562 | -0.102 | 73.657
12 | 1.102 | 0.01654 | -0.102 | 66.608
12.5 | 1.048 | 0.01769 | -0.103 | 59.216
13 | 0.991 | 0.01878 | -0.103 | 52.755
13.5 | 0.926 | 0.02146 | -0.103 | 43.163
14 | 0.862 | 0.02447 | -0.103 | 35.208

## 124. Re 14M Mach 0.10 (2)
BIGFOIL.COM POLAR EXPORT
NACA67-610 a=0.5
NACA67-610 a=0.5 |  |  |  | Cl Max: | 1.7859 | at alpha= | 19.5 | deg
XFOIL ncrit=9 |  |  |  | L/D Max: | 145.038 | at alpha= | 3 | deg
Re: | 14000000 |  |  | Cd Min: | 0.05543 | at alpha= | 20 | deg
Mach: | 0.1 |  |  | Cl=0 at alpha= | -4.0718 | deg
|  |  |  | @ Cl=0.1, Cd= | 0.004634
|  |  |  | @ Cl=0.4, Cd= | 0.0043913
|  |  |  | @ Cl=0.6, Cd= | 0.0044556
alpha (deg) | Cl | Cd | Cm | Cl/Cd
-14.5 | -1.0794 | 0.02116 | -0.0975 | -51.0113
-13.5 | -1.0207 | 0.01507 | -0.0918 | -67.7306
-13 | -0.9771 | 0.01345 | -0.0902 | -72.6468
-12.5 | -0.93 | 0.01217 | -0.0891 | -76.4174
-12 | -0.8795 | 0.01125 | -0.0883 | -78.1778
-11.5 | -0.8276 | 0.01045 | -0.0878 | -79.1962
-11 | -0.7745 | 0.00978 | -0.0874 | -79.1922
-10.5 | -0.7212 | 0.0091 | -0.087 | -79.2527
-10 | -0.6681 | 0.00838 | -0.0867 | -79.7255
-9.5 | -0.6131 | 0.00789 | -0.0866 | -77.706
-9 | -0.5576 | 0.00746 | -0.0866 | -74.7453
-8.5 | -0.5015 | 0.00712 | -0.0867 | -70.4354
-8 | -0.4451 | 0.00686 | -0.087 | -64.8834
-7.5 | -0.3887 | 0.00657 | -0.0872 | -59.1629
-7 | -0.3322 | 0.00626 | -0.0874 | -53.0671
-6.5 | -0.2765 | 0.00583 | -0.0875 | -47.4271
-6 | -0.2204 | 0.00549 | -0.0877 | -40.1457
-5.5 | -0.1633 | 0.0053 | -0.0882 | -30.8113
-5 | -0.1063 | 0.00515 | -0.0886 | -20.6408
-4.5 | -0.0489 | 0.00503 | -0.0891 | -9.7217
-4 | 0.0082 | 0.00491 | -0.0896 | 1.6701
-3 | 0.1213 | 0.00457 | -0.0904 | 26.5427
-2.5 | 0.1779 | 0.00448 | -0.0908 | 39.7098
-1.5 | 0.2911 | 0.00445 | -0.0917 | 65.4157
-1 | 0.3475 | 0.00441 | -0.0921 | 78.7982
-0.5 | 0.4037 | 0.00439 | -0.0925 | 91.959
0 | 0.46 | 0.00441 | -0.093 | 104.3084
0.5 | 0.516 | 0.00443 | -0.0934 | 116.4786
1 | 0.5707 | 0.00445 | -0.0936 | 128.2472
1.5 | 0.6232 | 0.00446 | -0.0934 | 139.7309
2.5 | 0.7092 | 0.00562 | -0.0896 | 126.1922
3 | 0.7542 | 0.0052 | -0.0882 | 145.0385
3.5 | 0.8003 | 0.00564 | -0.0867 | 141.8972
4 | 0.8473 | 0.00607 | -0.0854 | 139.5881
4.5 | 0.8923 | 0.00656 | -0.0837 | 136.0213
5 | 0.9396 | 0.00691 | -0.0824 | 135.9768
5.5 | 0.987 | 0.00724 | -0.0812 | 136.326
6 | 1.0332 | 0.00757 | -0.0798 | 136.4861
6.5 | 1.0743 | 0.00791 | -0.0772 | 135.8154
7 | 1.1086 | 0.0083 | -0.0732 | 133.5663
7.5 | 1.1449 | 0.00872 | -0.0699 | 131.2959
8 | 1.1825 | 0.00912 | -0.0668 | 129.6601
8.5 | 1.217 | 0.00961 | -0.0632 | 126.6389
9 | 1.2692 | 0.01018 | -0.0638 | 124.6758
10.5 | 1.3779 | 0.01225 | -0.0555 | 112.4816
11.5 | 1.4488 | 0.01378 | -0.0503 | 105.1379
12 | 1.4796 | 0.01482 | -0.0471 | 99.8381
12.5 | 1.5118 | 0.01581 | -0.0443 | 95.623
13 | 1.5365 | 0.01729 | -0.0405 | 88.8664
13.5 | 1.5613 | 0.01881 | -0.0369 | 83.0037
14 | 1.5901 | 0.0201 | -0.0341 | 79.1095
14.5 | 1.614 | 0.02178 | -0.0309 | 74.1047
15 | 1.6455 | 0.02294 | -0.0288 | 71.7306
15.5 | 1.6622 | 0.02524 | -0.0251 | 65.8558
16 | 1.69 | 0.02677 | -0.023 | 63.1304
16.5 | 1.7119 | 0.02883 | -0.0205 | 59.3791
17 | 1.7143 | 0.03257 | -0.0164 | 52.6343
17.5 | 1.7487 | 0.03377 | -0.0156 | 51.7826
18 | 1.7415 | 0.03874 | -0.0119 | 44.9535
18.5 | 1.7647 | 0.04112 | -0.0107 | 42.9159
19 | 1.7765 | 0.04474 | -0.0093 | 39.7072
19.5 | 1.7859 | 0.04877 | -0.0081 | 36.6188
20 | 1.7735 | 0.05543 | -0.0069 | 31.9953

## 125. Re 14M Mach 0.25 (1)
BIGFOIL.COM POLAR EXPORT
NACA67-610 a=0.5
NACA67-610 a=0.5 |  |  |  | Cl Max: | 1.27 | at alpha= | 8 | deg
JavaFoil+Calcfoil stall+Eppler ext transition |  |  |  | L/D Max: | 146.252 | at alpha= | 2 | deg
Re: | 14000000 |  |  | Cd Min: | 0.0049 | at alpha= | 2 | deg
Mach: | 0.25 |  |  | Cl=0 at alpha= | -3.8729 | deg
|  |  |  | @ Cl=0.1, Cd= | 0.0058147
|  |  |  | @ Cl=0.4, Cd= | 0.0052342
|  |  |  | @ Cl=0.6, Cd= | 0.02526
alpha (deg) | Cl | Cd | Cm | Cl/Cd
-14 | -0.058 | 0.09581 | -0.032 | -0.609
-13.5 | -0.055 | 0.09069 | -0.033 | -0.612
-13 | -0.053 | 0.08698 | -0.033 | -0.605
-12.5 | -0.123 | 0.0802 | -0.034 | -1.53
-12 | -0.17 | 0.07624 | -0.034 | -2.225
-11.5 | -0.206 | 0.07227 | -0.035 | -2.85
-11 | -0.236 | 0.06957 | -0.034 | -3.389
-10.5 | -0.26 | 0.06465 | -0.035 | -4.023
-10 | -0.278 | 0.0615 | -0.035 | -4.523
-9.5 | -0.29 | 0.05798 | -0.035 | -5.001
-9 | -0.295 | 0.05494 | -0.036 | -5.366
-8.5 | -0.293 | 0.05215 | -0.036 | -5.613
-8 | -0.284 | 0.04886 | -0.036 | -5.804
-7.5 | -0.267 | 0.04593 | -0.037 | -5.824
-7 | -0.246 | 0.04251 | -0.04 | -5.776
-6.5 | -0.268 | 0.00666 | -0.076 | -40.278
-6 | -0.227 | 0.00653 | -0.077 | -34.732
-5.5 | -0.179 | 0.00642 | -0.077 | -27.96
-5 | -0.128 | 0.00627 | -0.078 | -20.405
-4.5 | -0.073 | 0.0061 | -0.079 | -11.948
-4 | -0.015 | 0.00602 | -0.08 | -2.533
-3.5 | 0.044 | 0.00588 | -0.081 | 7.473
-3 | 0.104 | 0.00581 | -0.081 | 17.947
-2.5 | 0.165 | 0.00551 | -0.082 | 29.979
-2 | 0.227 | 0.00536 | -0.083 | 42.287
-1.5 | 0.288 | 0.00531 | -0.084 | 54.272
-1 | 0.35 | 0.00521 | -0.085 | 67.2
-0.5 | 0.412 | 0.00524 | -0.085 | 78.696
0 | 0.474 | 0.00541 | -0.086 | 87.597
0.5 | 0.535 | 0.00505 | -0.087 | 105.977
1 | 0.596 | 0.00508 | -0.088 | 117.346
1.5 | 0.657 | 0.00513 | -0.089 | 127.904
2 | 0.717 | 0.0049 | -0.09 | 146.252
2.5 | 0.777 | 0.00567 | -0.09 | 137.121
3 | 0.834 | 0.00607 | -0.091 | 137.438
3.5 | 0.892 | 0.00651 | -0.092 | 136.933
4 | 0.949 | 0.00715 | -0.093 | 132.717
4.5 | 1.004 | 0.0081 | -0.093 | 124.004
5 | 1.058 | 0.00846 | -0.094 | 124.959
5.5 | 1.107 | 0.00888 | -0.095 | 124.656
6 | 1.152 | 0.00928 | -0.096 | 124.232
6.5 | 1.193 | 0.00971 | -0.097 | 122.924
7 | 1.228 | 0.01025 | -0.097 | 119.808
7.5 | 1.256 | 0.01081 | -0.098 | 116.153
8 | 1.27 | 0.01139 | -0.099 | 111.507
8.5 | 1.267 | 0.01197 | -0.1 | 105.803
9 | 1.249 | 0.01268 | -0.101 | 98.504
9.5 | 1.214 | 0.01342 | -0.101 | 90.501
10 | 1.163 | 0.01453 | -0.102 | 80.046
10.5 | 1.096 | 0.01534 | -0.103 | 71.476
11 | 1.012 | 0.01688 | -0.103 | 59.92
11.5 | 0.917 | 0.01769 | -0.104 | 51.849
12 | 0.81 | 0.01919 | -0.104 | 42.174
12.5 | 0.663 | 0.031 | -0.098 | 21.399
13 | 0.567 | 0.02526 | -0.103 | 22.441

## 126. Re 14M Mach 0.25 (2)
BIGFOIL.COM POLAR EXPORT
NACA67-610 a=0.5
NACA67-610 a=0.5 |  |  |  | Cl Max: | 1.632 | at alpha= | 16 | deg
XFOIL ncrit=9 |  |  |  | L/D Max: | 146.869 | at alpha= | 3 | deg
Re: | 14000000 |  |  | Cd Min: | 0.15119 | at alpha= | -15.5 | deg
Mach: | 0.25 |  |  | Cl=0 at alpha= | -4.0678 | deg
|  |  |  | @ Cl=0.1, Cd= | 0.0047135
|  |  |  | @ Cl=0.4, Cd= | 0.0044061
|  |  |  | @ Cl=0.6, Cd= | 0.0044318
alpha (deg) | Cl | Cd | Cm | Cl/Cd
-15.5 | -0.356 | 0.15119 | -0.0571 | -2.3547
-15 | -0.3337 | 0.1465 | -0.0606 | -2.2778
-14.5 | -0.3149 | 0.14079 | -0.0643 | -2.2367
-14 | -0.3012 | 0.1334 | -0.0683 | -2.2579
-13.5 | -0.3121 | 0.11973 | -0.0739 | -2.6067
-13 | -0.3014 | 0.11259 | -0.0777 | -2.677
-12.5 | -0.2828 | 0.10727 | -0.0809 | -2.6363
-12 | -0.2713 | 0.10064 | -0.0845 | -2.6957
-11.5 | -0.3067 | 0.08575 | -0.0912 | -3.5767
-11 | -0.3639 | 0.07026 | -0.0991 | -5.1793
-10.5 | -0.7337 | 0.01578 | -0.1031 | -46.4956
-10 | -0.6985 | 0.01185 | -0.0997 | -58.9451
-9.5 | -0.6447 | 0.01026 | -0.0978 | -62.8363
-9 | -0.5886 | 0.00897 | -0.0962 | -65.6187
-8.5 | -0.5303 | 0.00808 | -0.0951 | -65.6312
-8 | -0.4698 | 0.00763 | -0.0944 | -61.5727
-7.5 | -0.4091 | 0.00724 | -0.0939 | -56.5055
-7 | -0.3487 | 0.00683 | -0.0935 | -51.0542
-6.5 | -0.2891 | 0.0064 | -0.0932 | -45.1719
-6 | -0.231 | 0.00577 | -0.0927 | -40.0347
-5.5 | -0.1714 | 0.00545 | -0.0926 | -31.4495
-5 | -0.1116 | 0.00525 | -0.0927 | -21.2571
-4.5 | -0.0516 | 0.00512 | -0.093 | -10.0781
-4 | 0.0081 | 0.00499 | -0.0933 | 1.6232
-3.5 | 0.0672 | 0.00482 | -0.0935 | 13.9419
-3 | 0.1257 | 0.00463 | -0.0937 | 27.149
-2.5 | 0.1842 | 0.0045 | -0.094 | 40.9333
-2 | 0.243 | 0.00446 | -0.0944 | 54.4843
-1.5 | 0.3013 | 0.00446 | -0.0948 | 67.5561
-1 | 0.3595 | 0.00442 | -0.0952 | 81.3348
-0.5 | 0.4176 | 0.0044 | -0.0956 | 94.9091
0 | 0.4755 | 0.0044 | -0.0961 | 108.0682
0.5 | 0.5333 | 0.00443 | -0.0965 | 120.3837
1 | 0.5902 | 0.00443 | -0.0968 | 133.228
1.5 | 0.644 | 0.00444 | -0.0965 | 145.045
2 | 0.6888 | 0.00501 | -0.0945 | 137.485
2.5 | 0.7298 | 0.00563 | -0.0919 | 129.627
3 | 0.774 | 0.00527 | -0.0899 | 146.8691
3.5 | 0.8197 | 0.00574 | -0.0879 | 142.8049
4 | 0.8668 | 0.00617 | -0.0861 | 140.4862
4.5 | 0.9095 | 0.00673 | -0.0835 | 135.1412
5 | 0.956 | 0.00709 | -0.0815 | 134.8378
5.5 | 0.9989 | 0.00743 | -0.0787 | 134.4415
6 | 1.0363 | 0.00776 | -0.0747 | 133.5438
6.5 | 1.0749 | 0.0082 | -0.0712 | 131.0854
7 | 1.1131 | 0.00867 | -0.0675 | 128.3852
7.5 | 1.1518 | 0.00916 | -0.0641 | 125.7424
8 | 1.1898 | 0.00966 | -0.0606 | 123.1677
8.5 | 1.2407 | 0.01031 | -0.06 | 120.3395
9 | 1.306 | 0.01109 | -0.0627 | 117.7638
10.5 | 1.3975 | 0.01355 | -0.0483 | 103.1365
11 | 1.4325 | 0.01457 | -0.0449 | 98.3185
11.5 | 1.4661 | 0.01572 | -0.0413 | 93.2634
12 | 1.4967 | 0.01709 | -0.0373 | 87.5775
12.5 | 1.5258 | 0.01859 | -0.0333 | 82.0764
13 | 1.5486 | 0.02053 | -0.0287 | 75.4311
13.5 | 1.5671 | 0.02287 | -0.0238 | 68.5221
14 | 1.5801 | 0.02574 | -0.0187 | 61.3869
14.5 | 1.5904 | 0.02898 | -0.0139 | 54.8792
15 | 1.6251 | 0.03053 | -0.0118 | 53.2296
15.5 | 1.6139 | 0.0359 | -0.0064 | 44.9554
16 | 1.632 | 0.03911 | -0.0038 | 41.7285
16.5 | 1.6303 | 0.04437 | -0.0008 | 36.7433
17 | 1.5667 | 0.05657 | 0.0019 | 27.6949
17.5 | 1.5931 | 0.05991 | 0.0023 | 26.5916
18 | 1.5203 | 0.07578 | -0.0004 | 20.062
18.5 | 1.5084 | 0.08511 | -0.0034 | 17.7229
19 | 1.4768 | 0.09834 | -0.0093 | 15.0173
19.5 | 1.4434 | 0.113 | -0.0174 | 12.7735
20 | 1.3784 | 0.13501 | -0.0313 | 10.2096

## 127. Re 14M Mach 0.50 (1)
BIGFOIL.COM POLAR EXPORT
NACA67-610 a=0.5
NACA67-610 a=0.5 |  |  |  | Cl Max: | 1.264 | at alpha= | 20 | deg
JavaFoil+Calcfoil stall+Eppler ext transition |  |  |  | L/D Max: | 139.261 | at alpha= | 2.5 | deg
Re: | 14000000 |  |  | Cd Min: | 0.00502 | at alpha= | -0.5 | deg
Mach: | 0.5 |  |  | Cl=0 at alpha= | -3.875 | deg
|  |  |  | @ Cl=0.1, Cd= | 0.0059054
|  |  |  | @ Cl=0.4, Cd= | 0.0051157
|  |  |  | @ Cl=0.6, Cd= | 0.005856
alpha (deg) | Cl | Cd | Cm | Cl/Cd
-20 | -0.876 | 0.14576 | -0.038 | -6.007
-19.5 | -0.85 | 0.13779 | -0.039 | -6.165
-19 | -0.824 | 0.13097 | -0.039 | -6.289
-18.5 | -0.798 | 0.12368 | -0.04 | -6.451
-18 | -0.768 | 0.12813 | -0.039 | -5.997
-17.5 | -0.741 | 0.1223 | -0.039 | -6.058
-17 | -0.714 | 0.11586 | -0.039 | -6.164
-16.5 | -0.689 | 0.10696 | -0.04 | -6.44
-16 | -0.663 | 0.10035 | -0.041 | -6.607
-15.5 | -0.636 | 0.0952 | -0.042 | -6.685
-15 | -0.613 | 0.08606 | -0.045 | -7.121
-14.5 | -0.578 | 0.10083 | -0.038 | -5.729
-14 | -0.551 | 0.09304 | -0.039 | -5.92
-13.5 | -0.525 | 0.08497 | -0.04 | -6.175
-13 | -0.498 | 0.07992 | -0.041 | -6.232
-12.5 | -0.472 | 0.07426 | -0.043 | -6.353
-12 | -0.446 | 0.068 | -0.045 | -6.558
-11.5 | -0.421 | 0.06138 | -0.048 | -6.859
-11 | -0.398 | 0.05321 | -0.052 | -7.476
-10.5 | -0.36 | 0.06893 | -0.039 | -5.226
-10 | -0.334 | 0.06177 | -0.041 | -5.402
-9.5 | -0.307 | 0.05664 | -0.042 | -5.419
-9 | -0.28 | 0.05244 | -0.044 | -5.343
-8.5 | -0.253 | 0.0484 | -0.046 | -5.237
-8 | -0.228 | 0.04251 | -0.052 | -5.37
-7.5 | -0.197 | 0.05037 | -0.039 | -3.913
-7 | -0.17 | 0.04604 | -0.041 | -3.693
-6.5 | -0.143 | 0.04211 | -0.043 | -3.398
-6 | -0.116 | 0.03885 | -0.045 | -2.989
-5.5 | -0.09 | 0.03381 | -0.053 | -2.658
-5 | -0.083 | 0.03657 | -0.043 | -2.274
-4.5 | -0.06 | 0.03272 | -0.049 | -1.819
-4 | -0.016 | 0.00619 | -0.089 | -2.602
-3.5 | 0.048 | 0.006 | -0.09 | 7.913
-3 | 0.114 | 0.00588 | -0.091 | 19.418
-2.5 | 0.183 | 0.00573 | -0.092 | 31.836
-2 | 0.252 | 0.00561 | -0.093 | 44.863
-1.5 | 0.321 | 0.00527 | -0.094 | 60.985
-1 | 0.391 | 0.00513 | -0.095 | 76.236
-0.5 | 0.46 | 0.00502 | -0.095 | 91.631
0 | 0.529 | 0.00521 | -0.096 | 101.673
0.5 | 0.597 | 0.00586 | -0.097 | 101.955
1 | 0.665 | 0.00577 | -0.098 | 115.109
1.5 | 0.732 | 0.00596 | -0.099 | 122.771
2 | 0.799 | 0.00632 | -0.1 | 126.329
2.5 | 0.866 | 0.00622 | -0.101 | 139.261
3 | 0.927 | 0.00676 | -0.101 | 137.094
3.5 | 0.991 | 0.0074 | -0.102 | 133.881
4 | 1.052 | 0.00817 | -0.103 | 128.884
4.5 | 1.111 | 0.0093 | -0.104 | 119.476
5 | 1.165 | 0.00985 | -0.105 | 118.377
5.5 | 1.209 | 0.01051 | -0.106 | 115.116
6 | 1.239 | 0.01116 | -0.107 | 111.062
6.5 | 1.246 | 0.01201 | -0.108 | 103.713
7 | 1.202 | 0.013 | -0.108 | 92.467
7.5 | 0.845 | 0.01396 | -0.109 | 60.508
8 | 0.774 | 0.01548 | -0.11 | 49.993
8.5 | 0.806 | 0.01544 | -0.111 | 52.195
9 | 0.836 | 0.01692 | -0.112 | 49.379
9.5 | 0.714 | 0.06401 | -0.057 | 11.155
10 | 0.897 | 0.01793 | -0.113 | 50.066
10.5 | 0.926 | 0.01966 | -0.114 | 47.122
11 | 0.794 | 0.075 | -0.062 | 10.583
11.5 | 0.987 | 0.0209 | -0.116 | 47.23
12 | 1.013 | 0.02315 | -0.116 | 43.771
12.5 | 0.979 | 0.04059 | -0.107 | 24.126
13 | 0.903 | 0.08954 | -0.072 | 10.088
13.5 | 1.101 | 0.02569 | -0.118 | 42.851
14 | 1.115 | 0.03162 | -0.117 | 35.257
14.5 | 1.145 | 0.03307 | -0.118 | 34.632
15 | 1.058 | 0.07795 | -0.098 | 13.568
15.5 | 1.033 | 0.11054 | -0.077 | 9.348
16 | 1.076 | 0.1053 | -0.087 | 10.215
16.5 | 1.112 | 0.10494 | -0.092 | 10.594
17 | 1.117 | 0.12584 | -0.084 | 8.877
17.5 | 1.133 | 0.14179 | -0.08 | 7.993
18 | 1.162 | 0.14442 | -0.083 | 8.048
18.5 | 1.192 | 0.14945 | -0.086 | 7.974
19 | 1.209 | 0.16681 | -0.083 | 7.25
19.5 | 1.236 | 0.17033 | -0.085 | 7.256
20 | 1.264 | 0.17634 | -0.087 | 7.169

## 128. Re 14M Mach 0.50 (2)
BIGFOIL.COM POLAR EXPORT
NACA67-610 a=0.5
NACA67-610 a=0.5 |  |  |  | Cl Max: | 1.353 | at alpha= | 9 | deg
XFOIL ncrit=9 |  |  |  | L/D Max: | 170.129 | at alpha= | 2 | deg
Re: | 14000000 |  |  | Cd Min: | 0.11992 | at alpha= | 14 | deg
Mach: | 0.5 |  |  | Cl=0 at alpha= | -4.072 | deg
|  |  |  | @ Cl=0.1, Cd= | 0.0052803
|  |  |  | @ Cl=0.4, Cd= | 0.0045111
|  |  |  | @ Cl=0.6, Cd= | 0.0044653
alpha (deg) | Cl | Cd | Cm | Cl/Cd
-11.5 | -0.1772 | 0.11 | -0.0954 | -1.6109
-11 | -0.1617 | 0.10285 | -0.0993 | -1.5722
-10.5 | -0.1426 | 0.09684 | -0.1028 | -1.4725
-10 | -0.1334 | 0.08922 | -0.1064 | -1.4952
-9.5 | -0.127 | 0.08165 | -0.11 | -1.5554
-9 | -0.1135 | 0.07575 | -0.1128 | -1.4983
-8.5 | -0.1014 | 0.06996 | -0.1156 | -1.4494
-8 | -0.1039 | 0.06298 | -0.1186 | -1.6497
-7.5 | -0.1253 | 0.05659 | -0.1203 | -2.2142
-7 | -0.1255 | 0.05052 | -0.1218 | -2.4842
-6.5 | -0.1147 | 0.04375 | -0.124 | -2.6217
-6 | -0.1047 | 0.03506 | -0.1251 | -2.9863
-5 | -0.0645 | 0.01838 | -0.1201 | -3.5092
-4.5 | -0.0493 | 0.00873 | -0.1142 | -5.6472
-4 | 0.0083 | 0.00595 | -0.1116 | 1.395
-3.5 | 0.0767 | 0.0054 | -0.1103 | 14.2037
-3 | 0.1448 | 0.00505 | -0.1095 | 28.6733
-2.5 | 0.2119 | 0.00474 | -0.109 | 44.7046
-2 | 0.2796 | 0.00461 | -0.1089 | 60.6508
-1 | 0.4135 | 0.0045 | -0.1093 | 91.8889
-0.5 | 0.4795 | 0.00447 | -0.1095 | 107.2707
0 | 0.5449 | 0.00444 | -0.1098 | 122.7252
0.5 | 0.6103 | 0.00447 | -0.1101 | 136.5324
1 | 0.6752 | 0.00448 | -0.1103 | 150.7143
1.5 | 0.7366 | 0.00441 | -0.1099 | 167.0295
2 | 0.7911 | 0.00465 | -0.1081 | 170.129
3 | 0.847 | 0.00557 | -0.094 | 152.0646
4 | 0.9002 | 0.00685 | -0.0784 | 131.4161
4.5 | 0.9323 | 0.00765 | -0.0719 | 121.8693
5 | 0.9696 | 0.00843 | -0.0664 | 115.0178
5.5 | 1.0155 | 0.00907 | -0.0624 | 111.9625
6 | 1.0611 | 0.00972 | -0.0582 | 109.1667
6.5 | 1.105 | 0.01048 | -0.0536 | 105.4389
7 | 1.1499 | 0.01132 | -0.0491 | 101.5813
7.5 | 1.2274 | 0.01241 | -0.0511 | 98.9041
8 | 1.3014 | 0.01376 | -0.0521 | 94.5785
9 | 1.353 | 0.0176 | -0.0356 | 76.875
9.5 | 1.3471 | 0.02153 | -0.0245 | 62.5685
10 | 1.3235 | 0.02637 | -0.0118 | 50.1896
10.5 | 1.2983 | 0.03295 | -0.0021 | 39.4021
11 | 1.2634 | 0.04124 | 0.0046 | 30.6353
11.5 | 1.2262 | 0.05054 | 0.0081 | 24.262
12 | 1.1882 | 0.06123 | 0.0084 | 19.4055
12.5 | 1.1458 | 0.07404 | 0.005 | 15.4754
13 | 1.112 | 0.08766 | -0.0015 | 12.6854
13.5 | 1.0793 | 0.10345 | -0.0113 | 10.4331
14 | 1.0556 | 0.11992 | -0.0225 | 8.8025

## 129. Re 16M Mach 0.00 (1)
BIGFOIL.COM POLAR EXPORT
NACA67-610 a=0.5
NACA67-610 a=0.5 |  |  |  | Cl Max: | 1.283 | at alpha= | 9 | deg
JavaFoil+Calcfoil stall+Eppler ext transition |  |  |  | L/D Max: | 136.726 | at alpha= | 2.5 | deg
Re: | 16000000 |  |  | Cd Min: | 0.00518 | at alpha= | -1.5 | deg
Mach: | 0 |  |  | Cl=0 at alpha= | -3.8707 | deg
|  |  |  | @ Cl=0.1, Cd= | 0.0056612
|  |  |  | @ Cl=0.4, Cd= | 0.0054222
|  |  |  | @ Cl=0.6, Cd= | 0.0052151
alpha (deg) | Cl | Cd | Cm | Cl/Cd
-16.5 | -0.283 | 0.11979 | -0.03 | -2.359
-16 | -0.296 | 0.11498 | -0.03 | -2.579
-15.5 | -0.311 | 0.10864 | -0.03 | -2.86
-15 | -0.325 | 0.10397 | -0.031 | -3.125
-14.5 | -0.339 | 0.09697 | -0.031 | -3.497
-14 | -0.353 | 0.09262 | -0.032 | -3.81
-13.5 | -0.366 | 0.08782 | -0.032 | -4.164
-13 | -0.375 | 0.08405 | -0.032 | -4.465
-12.5 | -0.381 | 0.07972 | -0.032 | -4.782
-12 | -0.385 | 0.07561 | -0.032 | -5.096
-11.5 | -0.387 | 0.0704 | -0.034 | -5.504
-11 | -0.387 | 0.06663 | -0.034 | -5.805
-10.5 | -0.383 | 0.06366 | -0.034 | -6.012
-10 | -0.376 | 0.0597 | -0.035 | -6.3
-9.5 | -0.365 | 0.05609 | -0.035 | -6.516
-9 | -0.351 | 0.05251 | -0.036 | -6.694
-8.5 | -0.332 | 0.05073 | -0.035 | -6.553
-8 | -0.311 | 0.04597 | -0.039 | -6.773
-7.5 | -0.289 | 0.03889 | -0.046 | -7.433
-7 | -0.314 | 0.00663 | -0.073 | -47.407
-6.5 | -0.273 | 0.00648 | -0.073 | -42.117
-6 | -0.227 | 0.00633 | -0.074 | -35.893
-5.5 | -0.178 | 0.00618 | -0.075 | -28.775
-5 | -0.126 | 0.00604 | -0.076 | -20.852
-4.5 | -0.071 | 0.00592 | -0.076 | -12.056
-4 | -0.015 | 0.00583 | -0.077 | -2.549
-3.5 | 0.043 | 0.00573 | -0.078 | 7.46
-3 | 0.101 | 0.00566 | -0.079 | 17.895
-2.5 | 0.16 | 0.00556 | -0.08 | 28.849
-2 | 0.22 | 0.0055 | -0.08 | 39.973
-1.5 | 0.279 | 0.00518 | -0.081 | 53.951
-1 | 0.339 | 0.00523 | -0.082 | 64.861
-0.5 | 0.399 | 0.00542 | -0.083 | 73.612
0 | 0.459 | 0.00555 | -0.084 | 82.824
0.5 | 0.518 | 0.00541 | -0.084 | 95.812
1 | 0.577 | 0.00518 | -0.085 | 111.38
1.5 | 0.636 | 0.00527 | -0.086 | 120.772
2 | 0.695 | 0.00537 | -0.087 | 129.427
2.5 | 0.754 | 0.00551 | -0.088 | 136.726
3 | 0.809 | 0.00592 | -0.088 | 136.541
3.5 | 0.865 | 0.00635 | -0.089 | 136.16
4 | 0.921 | 0.00683 | -0.09 | 134.886
4.5 | 0.975 | 0.00762 | -0.091 | 127.925
5 | 1.028 | 0.00796 | -0.091 | 129.104
5.5 | 1.077 | 0.00831 | -0.092 | 129.555
6 | 1.124 | 0.00865 | -0.093 | 129.838
6.5 | 1.166 | 0.00904 | -0.094 | 129.016
7 | 1.205 | 0.0095 | -0.095 | 126.888
7.5 | 1.239 | 0.00994 | -0.095 | 124.648
8 | 1.264 | 0.01041 | -0.096 | 121.439
8.5 | 1.278 | 0.0109 | -0.097 | 117.223
9 | 1.283 | 0.01146 | -0.098 | 111.896
9.5 | 1.279 | 0.0121 | -0.098 | 105.703
10 | 1.266 | 0.01265 | -0.099 | 100.009
10.5 | 1.244 | 0.0134 | -0.1 | 92.831
11 | 1.214 | 0.01415 | -0.101 | 85.787
11.5 | 1.177 | 0.01501 | -0.101 | 78.439
12 | 1.135 | 0.01612 | -0.102 | 70.381
12.5 | 1.088 | 0.01687 | -0.102 | 64.491
13 | 1.036 | 0.0181 | -0.103 | 57.278
13.5 | 0.984 | 0.01908 | -0.104 | 51.584
14 | 0.924 | 0.02202 | -0.103 | 41.966

## 130. Re 16M Mach 0.00 (2)
BIGFOIL.COM POLAR EXPORT
NACA67-610 a=0.5
NACA67-610 a=0.5 |  |  |  | Cl Max: | 1.818 | at alpha= | 19.5 | deg
XFOIL ncrit=9 |  |  |  | L/D Max: | 142.914 | at alpha= | 3 | deg
Re: | 16000000 |  |  | Cd Min: | 0.04785 | at alpha= | 20 | deg
Mach: | 0 |  |  | Cl=0 at alpha= | -4.0626 | deg
|  |  |  | @ Cl=0.1, Cd= | 0.0045539
|  |  |  | @ Cl=0.4, Cd= | 0.0043601
|  |  |  | @ Cl=0.6, Cd= | 0.0045931
alpha (deg) | Cl | Cd | Cm | Cl/Cd
-17.5 | -1.2226 | 0.03164 | -0.1098 | -38.641
-17 | -1.2468 | 0.02721 | -0.1018 | -45.8214
-16.5 | -1.2408 | 0.02342 | -0.0974 | -52.9804
-16 | -1.2135 | 0.02117 | -0.0948 | -57.3217
-15.5 | -1.1827 | 0.019 | -0.0924 | -62.2474
-14.5 | -1.1062 | 0.01568 | -0.089 | -70.5485
-14 | -1.0652 | 0.01409 | -0.0876 | -75.5997
-13.5 | -1.0227 | 0.01257 | -0.0863 | -81.3604
-13 | -0.9743 | 0.01168 | -0.0856 | -83.4161
-12.5 | -0.9244 | 0.0109 | -0.0852 | -84.8073
-12 | -0.8732 | 0.01022 | -0.0849 | -85.4403
-11.5 | -0.8213 | 0.00961 | -0.0847 | -85.4631
-11 | -0.7686 | 0.00907 | -0.0846 | -84.7409
-10.5 | -0.716 | 0.00845 | -0.0845 | -84.7337
-10 | -0.6629 | 0.00786 | -0.0845 | -84.3384
-9.5 | -0.6084 | 0.00745 | -0.0846 | -81.6644
-9 | -0.5536 | 0.00708 | -0.0848 | -78.1921
-8.5 | -0.4983 | 0.00677 | -0.0851 | -73.6041
-8 | -0.4426 | 0.0065 | -0.0854 | -68.0923
-7.5 | -0.3867 | 0.00623 | -0.0858 | -62.0706
-7 | -0.3308 | 0.00596 | -0.0861 | -55.5034
-6 | -0.2195 | 0.00531 | -0.0867 | -41.3371
-5.5 | -0.163 | 0.00514 | -0.0872 | -31.7121
-5 | -0.1063 | 0.00499 | -0.0877 | -21.3026
-4.5 | -0.0496 | 0.00488 | -0.0882 | -10.1639
-4 | 0.0071 | 0.00476 | -0.0887 | 1.4916
-3 | 0.1198 | 0.00451 | -0.0896 | 26.5632
-2.5 | 0.1758 | 0.00442 | -0.09 | 39.7738
-2 | 0.2322 | 0.00441 | -0.0905 | 52.6531
-1.5 | 0.2885 | 0.00441 | -0.091 | 65.4195
-1 | 0.3445 | 0.00437 | -0.0914 | 78.833
-0.5 | 0.4006 | 0.00436 | -0.0919 | 91.8807
0 | 0.4566 | 0.00437 | -0.0924 | 104.4851
0.5 | 0.5123 | 0.0044 | -0.0928 | 116.4318
1 | 0.5661 | 0.0045 | -0.0929 | 125.8
1.5 | 0.6171 | 0.00464 | -0.0925 | 132.9957
2.5 | 0.7052 | 0.00575 | -0.0891 | 122.6435
3 | 0.7503 | 0.00525 | -0.0878 | 142.9143
3.5 | 0.7976 | 0.00561 | -0.0867 | 142.1747
4 | 0.8446 | 0.00605 | -0.0855 | 139.6033
4.5 | 0.8913 | 0.00646 | -0.0842 | 137.9721
5 | 0.9393 | 0.00679 | -0.0832 | 138.3358
5.5 | 0.987 | 0.00708 | -0.0821 | 139.4068
6 | 1.0343 | 0.0074 | -0.081 | 139.7703
6.5 | 1.0791 | 0.00774 | -0.0794 | 139.4186
7 | 1.1175 | 0.00808 | -0.0764 | 138.3045
7.5 | 1.1518 | 0.00847 | -0.0726 | 135.9858
8 | 1.1892 | 0.00887 | -0.0696 | 134.0699
8.5 | 1.2246 | 0.00932 | -0.0663 | 131.3948
9 | 1.2588 | 0.00977 | -0.0629 | 128.8434
9.5 | 1.3109 | 0.0104 | -0.0637 | 126.0481
10.5 | 1.3821 | 0.01171 | -0.0582 | 118.0273
11 | 1.4175 | 0.01239 | -0.0556 | 114.4068
11.5 | 1.4521 | 0.01314 | -0.053 | 110.5099
12 | 1.484 | 0.01407 | -0.0501 | 105.4726
12.5 | 1.5169 | 0.01495 | -0.0474 | 101.4649
13 | 1.5432 | 0.01625 | -0.0439 | 94.9662
13.5 | 1.5706 | 0.01751 | -0.0408 | 89.6973
14 | 1.5999 | 0.01869 | -0.0381 | 85.6019
14.5 | 1.626 | 0.02009 | -0.0352 | 80.9358
15 | 1.6565 | 0.02123 | -0.0331 | 78.0264
15.5 | 1.6769 | 0.02309 | -0.0297 | 72.6245
16 | 1.7038 | 0.02455 | -0.0276 | 69.4012
16.5 | 1.7264 | 0.02637 | -0.025 | 65.4683
17 | 1.7371 | 0.02921 | -0.0215 | 59.4694
18 | 1.7713 | 0.03421 | -0.0169 | 51.7773
18.5 | 1.7927 | 0.0365 | -0.0154 | 49.1151
19 | 1.8064 | 0.03956 | -0.0136 | 45.6623
19.5 | 1.818 | 0.04299 | -0.0121 | 42.2889
20 | 1.8175 | 0.04785 | -0.0105 | 37.9833

## 131. Re 16M Mach 0.10 (1)
BIGFOIL.COM POLAR EXPORT
NACA67-610 a=0.5
NACA67-610 a=0.5 |  |  |  | Cl Max: | 1.28 | at alpha= | 9 | deg
JavaFoil+Calcfoil stall+Eppler ext transition |  |  |  | L/D Max: | 137.601 | at alpha= | 2.5 | deg
Re: | 16000000 |  |  | Cd Min: | 0.00518 | at alpha= | 1 | deg
Mach: | 0.1 |  |  | Cl=0 at alpha= | -3.8707 | deg
|  |  |  | @ Cl=0.1, Cd= | 0.0056348
|  |  |  | @ Cl=0.4, Cd= | 0.0054163
|  |  |  | @ Cl=0.6, Cd= | 0.0052173
alpha (deg) | Cl | Cd | Cm | Cl/Cd
-16 | -0.257 | 0.11554 | -0.03 | -2.22
-15.5 | -0.273 | 0.11018 | -0.031 | -2.474
-15 | -0.289 | 0.10389 | -0.031 | -2.78
-14.5 | -0.305 | 0.09899 | -0.031 | -3.083
-14 | -0.322 | 0.09286 | -0.032 | -3.462
-13.5 | -0.337 | 0.08838 | -0.032 | -3.815
-13 | -0.349 | 0.08441 | -0.032 | -4.139
-12.5 | -0.358 | 0.07899 | -0.033 | -4.535
-12 | -0.365 | 0.07619 | -0.033 | -4.79
-11.5 | -0.37 | 0.07072 | -0.034 | -5.23
-11 | -0.372 | 0.06726 | -0.034 | -5.529
-10.5 | -0.37 | 0.064 | -0.034 | -5.789
-10 | -0.366 | 0.05987 | -0.035 | -6.116
-9.5 | -0.358 | 0.05641 | -0.035 | -6.343
-9 | -0.345 | 0.05315 | -0.036 | -6.499
-8.5 | -0.329 | 0.0505 | -0.036 | -6.508
-8 | -0.308 | 0.0466 | -0.038 | -6.614
-7.5 | -0.285 | 0.04156 | -0.043 | -6.859
-7 | -0.313 | 0.00666 | -0.073 | -47.08
-6.5 | -0.272 | 0.00649 | -0.074 | -42.003
-6 | -0.227 | 0.00634 | -0.074 | -35.85
-5.5 | -0.178 | 0.0062 | -0.075 | -28.77
-5 | -0.126 | 0.00602 | -0.076 | -20.955
-4.5 | -0.072 | 0.00593 | -0.077 | -12.071
-4 | -0.015 | 0.00584 | -0.078 | -2.553
-3.5 | 0.043 | 0.00577 | -0.078 | 7.44
-3 | 0.102 | 0.00563 | -0.079 | 18.069
-2.5 | 0.161 | 0.00559 | -0.08 | 28.814
-2 | 0.221 | 0.00548 | -0.081 | 40.329
-1.5 | 0.281 | 0.00519 | -0.082 | 54.104
-1 | 0.341 | 0.0052 | -0.082 | 65.527
-0.5 | 0.401 | 0.00542 | -0.083 | 73.96
0 | 0.462 | 0.00559 | -0.084 | 82.528
0.5 | 0.521 | 0.00545 | -0.085 | 95.544
1 | 0.58 | 0.00518 | -0.086 | 112.022
1.5 | 0.639 | 0.00529 | -0.086 | 120.979
2 | 0.698 | 0.00539 | -0.087 | 129.467
2.5 | 0.757 | 0.0055 | -0.088 | 137.601
3 | 0.813 | 0.00595 | -0.089 | 136.609
3.5 | 0.869 | 0.00638 | -0.09 | 136.168
4 | 0.925 | 0.00686 | -0.09 | 134.823
4.5 | 0.979 | 0.00768 | -0.091 | 127.451
5 | 1.032 | 0.00802 | -0.092 | 128.779
5.5 | 1.082 | 0.00837 | -0.093 | 129.315
6 | 1.128 | 0.00872 | -0.093 | 129.371
6.5 | 1.171 | 0.0091 | -0.094 | 128.699
7 | 1.209 | 0.00956 | -0.095 | 126.445
7.5 | 1.243 | 0.01003 | -0.096 | 123.848
8 | 1.266 | 0.01051 | -0.097 | 120.465
8.5 | 1.277 | 0.01102 | -0.097 | 115.882
9 | 1.28 | 0.01159 | -0.098 | 110.427
9.5 | 1.272 | 0.01225 | -0.099 | 103.886
10 | 1.255 | 0.01284 | -0.1 | 97.788
10.5 | 1.229 | 0.01362 | -0.1 | 90.217
11 | 1.194 | 0.0144 | -0.101 | 82.914
11.5 | 1.151 | 0.01525 | -0.102 | 75.482
12 | 1.102 | 0.01615 | -0.102 | 68.267
12.5 | 1.049 | 0.01717 | -0.103 | 61.101
13 | 0.992 | 0.01827 | -0.103 | 54.275
13.5 | 0.928 | 0.02086 | -0.103 | 44.463
14 | 0.864 | 0.02353 | -0.103 | 36.702

## 132. Re 16M Mach 0.10 (2)
BIGFOIL.COM POLAR EXPORT
NACA67-610 a=0.5
NACA67-610 a=0.5 |  |  |  | Cl Max: | 1.8076 | at alpha= | 19.5 | deg
XFOIL ncrit=9 |  |  |  | L/D Max: | 143.346 | at alpha= | 3 | deg
Re: | 16000000 |  |  | Cd Min: | 0.05235 | at alpha= | 20 | deg
Mach: | 0.1 |  |  | Cl=0 at alpha= | -4.0621 | deg
|  |  |  | @ Cl=0.1, Cd= | 0.0045654
|  |  |  | @ Cl=0.4, Cd= | 0.0043606
|  |  |  | @ Cl=0.6, Cd= | 0.0045669
alpha (deg) | Cl | Cd | Cm | Cl/Cd
-15.5 | -1.133 | 0.02653 | -0.1031 | -42.7064
-15 | -1.1258 | 0.02194 | -0.0987 | -51.3127
-14.5 | -1.0978 | 0.0191 | -0.0958 | -57.4764
-14 | -1.0615 | 0.01694 | -0.0936 | -62.6623
-13.5 | -1.0243 | 0.01467 | -0.0914 | -69.8228
-13 | -0.98 | 0.01314 | -0.0899 | -74.5814
-12.5 | -0.9336 | 0.01172 | -0.0886 | -79.6587
-12 | -0.8829 | 0.01081 | -0.0879 | -81.6744
-11.5 | -0.8306 | 0.01007 | -0.0873 | -82.4826
-11 | -0.7773 | 0.00943 | -0.087 | -82.4284
-10.5 | -0.7233 | 0.00886 | -0.0867 | -81.6366
-10 | -0.6698 | 0.00815 | -0.0864 | -82.184
-9.5 | -0.615 | 0.00762 | -0.0863 | -80.7087
-9 | -0.5594 | 0.00721 | -0.0863 | -77.5867
-8 | -0.447 | 0.0066 | -0.0866 | -67.7273
-6 | -0.2214 | 0.00534 | -0.0876 | -41.4607
-5.5 | -0.1645 | 0.00516 | -0.088 | -31.8798
-5 | -0.1072 | 0.005 | -0.0884 | -21.44
-4.5 | -0.0501 | 0.0049 | -0.0889 | -10.2245
-4 | 0.0071 | 0.00477 | -0.0894 | 1.4885
-3 | 0.1206 | 0.00452 | -0.0902 | 26.6814
-2.5 | 0.177 | 0.00443 | -0.0906 | 39.9549
-2 | 0.2337 | 0.00441 | -0.0911 | 52.9932
-1.5 | 0.2903 | 0.00441 | -0.0916 | 65.8277
-1 | 0.3467 | 0.00437 | -0.092 | 79.3364
-0.5 | 0.4031 | 0.00436 | -0.0925 | 92.4541
0 | 0.4594 | 0.00436 | -0.0929 | 105.367
0.5 | 0.5153 | 0.0044 | -0.0933 | 117.1136
1 | 0.5697 | 0.00449 | -0.0934 | 126.882
1.5 | 0.6209 | 0.00462 | -0.093 | 134.3939
2 | 0.6637 | 0.00531 | -0.091 | 124.9906
2.5 | 0.7088 | 0.00575 | -0.0895 | 123.2696
3 | 0.754 | 0.00526 | -0.0882 | 143.346
3.5 | 0.8013 | 0.00563 | -0.0869 | 142.3268
4 | 0.8483 | 0.00607 | -0.0856 | 139.7529
4.5 | 0.895 | 0.00649 | -0.0843 | 137.9045
5 | 0.9429 | 0.00682 | -0.0831 | 138.2551
5.5 | 0.9906 | 0.00712 | -0.082 | 139.1292
6 | 1.0377 | 0.00744 | -0.0807 | 139.4758
6.5 | 1.0818 | 0.00778 | -0.0788 | 139.0488
7 | 1.117 | 0.00813 | -0.075 | 137.3924
7.5 | 1.1523 | 0.00854 | -0.0713 | 134.9297
8 | 1.1901 | 0.00895 | -0.0683 | 132.9721
8.5 | 1.2261 | 0.00942 | -0.0651 | 130.1592
9.5 | 1.3138 | 0.01056 | -0.0625 | 124.4129
10 | 1.3486 | 0.01127 | -0.0594 | 119.6628
11 | 1.4216 | 0.01262 | -0.0542 | 112.6466
11.5 | 1.4558 | 0.01343 | -0.0514 | 108.3991
12 | 1.4848 | 0.01455 | -0.0478 | 102.0481
12.5 | 1.5171 | 0.01553 | -0.045 | 97.6883
13 | 1.5464 | 0.01673 | -0.0418 | 92.4328
14 | 1.6023 | 0.01935 | -0.0357 | 82.8062
14.5 | 1.627 | 0.02092 | -0.0324 | 77.7725
15 | 1.6577 | 0.02211 | -0.0302 | 74.9751
15.5 | 1.6766 | 0.02421 | -0.0267 | 69.2524
16 | 1.7047 | 0.0257 | -0.0245 | 66.3307
16.5 | 1.7271 | 0.02765 | -0.0219 | 62.4629
17 | 1.733 | 0.03102 | -0.018 | 55.8672
17.5 | 1.7648 | 0.0324 | -0.0168 | 54.4691
18 | 1.7638 | 0.03669 | -0.0132 | 48.073
18.5 | 1.7856 | 0.03913 | -0.0119 | 45.6325
19 | 1.7973 | 0.04264 | -0.0102 | 42.1506
19.5 | 1.8076 | 0.04648 | -0.0088 | 38.8898
20 | 1.8004 | 0.05235 | -0.0074 | 34.3916

## 133. Re 16M Mach 0.25 (1)
BIGFOIL.COM POLAR EXPORT
NACA67-610 a=0.5
NACA67-610 a=0.5 |  |  |  | Cl Max: | 1.27 | at alpha= | 8 | deg
JavaFoil+Calcfoil stall+Eppler ext transition |  |  |  | L/D Max: | 141.787 | at alpha= | 2 | deg
Re: | 16000000 |  |  | Cd Min: | 0.00506 | at alpha= | 2 | deg
Mach: | 0.25 |  |  | Cl=0 at alpha= | -3.8729 | deg
|  |  |  | @ Cl=0.1, Cd= | 0.0056893
|  |  |  | @ Cl=0.4, Cd= | 0.0054132
|  |  |  | @ Cl=0.6, Cd= | 0.02322
alpha (deg) | Cl | Cd | Cm | Cl/Cd
-14 | -0.058 | 0.09491 | -0.032 | -0.614
-13.5 | -0.055 | 0.08984 | -0.033 | -0.617
-13 | -0.053 | 0.08603 | -0.033 | -0.612
-12.5 | -0.123 | 0.08018 | -0.034 | -1.531
-12 | -0.17 | 0.07621 | -0.034 | -2.227
-11.5 | -0.206 | 0.07141 | -0.035 | -2.885
-11 | -0.236 | 0.06877 | -0.034 | -3.428
-10.5 | -0.26 | 0.06423 | -0.036 | -4.051
-10 | -0.278 | 0.06117 | -0.035 | -4.548
-9.5 | -0.29 | 0.05766 | -0.036 | -5.029
-9 | -0.295 | 0.05454 | -0.036 | -5.407
-8.5 | -0.293 | 0.05212 | -0.036 | -5.616
-8 | -0.284 | 0.04872 | -0.036 | -5.821
-7.5 | -0.268 | 0.04574 | -0.037 | -5.85
-7 | -0.246 | 0.0423 | -0.04 | -5.807
-6.5 | -0.268 | 0.00657 | -0.076 | -40.848
-6 | -0.227 | 0.00645 | -0.077 | -35.153
-5.5 | -0.179 | 0.0063 | -0.077 | -28.492
-5 | -0.128 | 0.00615 | -0.078 | -20.798
-4.5 | -0.073 | 0.00605 | -0.079 | -12.042
-4 | -0.015 | 0.00596 | -0.08 | -2.557
-3.5 | 0.044 | 0.00582 | -0.081 | 7.548
-3 | 0.104 | 0.00568 | -0.081 | 18.329
-2.5 | 0.165 | 0.00542 | -0.082 | 30.467
-2 | 0.227 | 0.00534 | -0.083 | 42.434
-1.5 | 0.288 | 0.00526 | -0.084 | 54.883
-1 | 0.35 | 0.00526 | -0.085 | 66.634
-0.5 | 0.412 | 0.00545 | -0.085 | 75.665
0 | 0.474 | 0.0056 | -0.086 | 84.762
0.5 | 0.535 | 0.00538 | -0.087 | 99.519
1 | 0.596 | 0.00521 | -0.088 | 114.469
1.5 | 0.657 | 0.00534 | -0.089 | 122.974
2 | 0.717 | 0.00506 | -0.09 | 141.787
2.5 | 0.778 | 0.0064 | -0.09 | 121.52
3 | 0.834 | 0.00612 | -0.091 | 136.175
3.5 | 0.892 | 0.00656 | -0.092 | 136.016
4 | 0.949 | 0.00708 | -0.093 | 134.082
4.5 | 1.004 | 0.00794 | -0.094 | 126.538
5 | 1.058 | 0.00829 | -0.094 | 127.569
5.5 | 1.107 | 0.0087 | -0.095 | 127.356
6 | 1.153 | 0.00907 | -0.096 | 127.114
6.5 | 1.194 | 0.00949 | -0.097 | 125.766
7 | 1.229 | 0.01002 | -0.098 | 122.618
7.5 | 1.257 | 0.01057 | -0.098 | 118.906
8 | 1.27 | 0.01114 | -0.099 | 114.077
8.5 | 1.267 | 0.01172 | -0.1 | 108.133
9 | 1.249 | 0.01239 | -0.101 | 100.882
9.5 | 1.215 | 0.01316 | -0.101 | 92.313
10 | 1.164 | 0.01419 | -0.102 | 82.026
10.5 | 1.097 | 0.01496 | -0.103 | 73.322
11 | 1.013 | 0.01643 | -0.103 | 61.635
11.5 | 0.918 | 0.01722 | -0.104 | 53.302
12 | 0.811 | 0.01859 | -0.104 | 43.627
12.5 | 0.686 | 0.02297 | -0.103 | 29.884
13 | 0.571 | 0.02322 | -0.104 | 24.597

## 134. Re 16M Mach 0.25 (2)
BIGFOIL.COM POLAR EXPORT
NACA67-610 a=0.5
NACA67-610 a=0.5 |  |  |  | Cl Max: | 1.6541 | at alpha= | 16 | deg
XFOIL ncrit=9 |  |  |  | L/D Max: | 145.508 | at alpha= | 3 | deg
Re: | 16000000 |  |  | Cd Min: | 0.15075 | at alpha= | -15.5 | deg
Mach: | 0.25 |  |  | Cl=0 at alpha= | -4.0579 | deg
|  |  |  | @ Cl=0.1, Cd= | 0.0046392
|  |  |  | @ Cl=0.4, Cd= | 0.0043658
|  |  |  | @ Cl=0.6, Cd= | 0.0044972
alpha (deg) | Cl | Cd | Cm | Cl/Cd
-15.5 | -0.357 | 0.15075 | -0.0572 | -2.3682
-15 | -0.3346 | 0.14606 | -0.0608 | -2.2908
-14.5 | -0.3154 | 0.14043 | -0.0645 | -2.246
-14 | -0.3022 | 0.133 | -0.0685 | -2.2722
-13.5 | -0.3141 | 0.1191 | -0.0742 | -2.6373
-13 | -0.3026 | 0.11203 | -0.0781 | -2.7011
-12.5 | -0.2846 | 0.10663 | -0.0814 | -2.669
-11.5 | -0.368 | 0.07599 | -0.0962 | -4.8427
-11 | -0.3353 | 0.07401 | -0.0972 | -4.5305
-10.5 | -0.7511 | 0.01355 | -0.1018 | -55.4317
-10 | -0.7046 | 0.01101 | -0.0991 | -63.9964
-9.5 | -0.6489 | 0.00967 | -0.0973 | -67.1044
-9 | -0.5906 | 0.00873 | -0.096 | -67.6518
-8.5 | -0.5328 | 0.00775 | -0.0947 | -68.7484
-8 | -0.4721 | 0.00729 | -0.0941 | -64.7599
-7.5 | -0.4112 | 0.0069 | -0.0936 | -59.5942
-7 | -0.3509 | 0.00653 | -0.0932 | -53.7366
-6 | -0.2318 | 0.00567 | -0.0926 | -40.8818
-5.5 | -0.1727 | 0.00531 | -0.0924 | -32.5235
-5 | -0.1127 | 0.0051 | -0.0925 | -22.098
-4.5 | -0.0527 | 0.00497 | -0.0928 | -10.6036
-4 | 0.0069 | 0.00486 | -0.093 | 1.4198
-3.5 | 0.066 | 0.00472 | -0.0933 | 13.9831
-3 | 0.1249 | 0.00458 | -0.0936 | 27.2707
-2.5 | 0.1833 | 0.00444 | -0.0938 | 41.2838
-2 | 0.242 | 0.00441 | -0.0943 | 54.8753
-1 | 0.3587 | 0.00438 | -0.0951 | 81.895
-0.5 | 0.4169 | 0.00436 | -0.0955 | 95.6193
0 | 0.475 | 0.00436 | -0.096 | 108.945
0.5 | 0.5328 | 0.00439 | -0.0964 | 121.3667
1 | 0.589 | 0.00447 | -0.0966 | 131.7673
1.5 | 0.6415 | 0.0046 | -0.096 | 139.4565
2 | 0.6846 | 0.00527 | -0.0937 | 129.9051
3 | 0.7741 | 0.00532 | -0.0899 | 145.5075
3.5 | 0.8208 | 0.00573 | -0.0882 | 143.2461
4 | 0.868 | 0.00617 | -0.0864 | 140.6807
4.5 | 0.9133 | 0.00663 | -0.0842 | 137.7526
5 | 0.9603 | 0.00699 | -0.0824 | 137.382
5.5 | 1.006 | 0.00731 | -0.0802 | 137.6197
6 | 1.0441 | 0.00762 | -0.0763 | 137.021
6.5 | 1.082 | 0.00802 | -0.0725 | 134.9127
7 | 1.1204 | 0.00849 | -0.0689 | 131.967
7.5 | 1.1598 | 0.00896 | -0.0656 | 129.442
8 | 1.1974 | 0.00949 | -0.062 | 126.1749
8.5 | 1.2354 | 0.01004 | -0.0585 | 123.0478
9 | 1.3007 | 0.01078 | -0.0611 | 120.6586
10.5 | 1.4058 | 0.01317 | -0.0496 | 106.7426
11 | 1.4405 | 0.0142 | -0.046 | 101.4437
11.5 | 1.4739 | 0.01536 | -0.0423 | 95.957
12 | 1.504 | 0.01674 | -0.0383 | 89.8447
12.5 | 1.5324 | 0.01826 | -0.0341 | 83.9211
13 | 1.556 | 0.02013 | -0.0295 | 77.2976
13.5 | 1.5717 | 0.0226 | -0.0242 | 69.5442
14 | 1.5952 | 0.02471 | -0.0202 | 64.5569
14.5 | 1.6078 | 0.0277 | -0.0154 | 58.0433
15 | 1.6426 | 0.02921 | -0.0131 | 56.2342
15.5 | 1.6342 | 0.03419 | -0.0076 | 47.7976
16 | 1.6541 | 0.0372 | -0.0049 | 44.4651
16.5 | 1.6536 | 0.04217 | -0.0016 | 39.2127
17 | 1.5954 | 0.0534 | 0.0019 | 29.8764
17.5 | 1.6187 | 0.05699 | 0.0025 | 28.4032
18 | 1.5522 | 0.0715 | 0.001 | 21.7091
18.5 | 1.5394 | 0.08064 | -0.0015 | 19.0898
19 | 1.5074 | 0.09339 | -0.0066 | 16.1409
19.5 | 1.4735 | 0.10768 | -0.014 | 13.6841
20 | 1.4143 | 0.12788 | -0.0264 | 11.0596

## 135. Re 16M Mach 0.50 (1)
BIGFOIL.COM POLAR EXPORT
NACA67-610 a=0.5
NACA67-610 a=0.5 |  |  |  | Cl Max: | 1.264 | at alpha= | 20 | deg
JavaFoil+Calcfoil stall+Eppler ext transition |  |  |  | L/D Max: | 136.148 | at alpha= | 3 | deg
Re: | 16000000 |  |  | Cd Min: | 0.00511 | at alpha= | 0 | deg
Mach: | 0.5 |  |  | Cl=0 at alpha= | -3.875 | deg
|  |  |  | @ Cl=0.1, Cd= | 0.0058076
|  |  |  | @ Cl=0.4, Cd= | 0.0051344
|  |  |  | @ Cl=0.6, Cd= | 0.0060078
alpha (deg) | Cl | Cd | Cm | Cl/Cd
-20 | -0.875 | 0.155 | -0.038 | -5.643
-19.5 | -0.848 | 0.14591 | -0.038 | -5.815
-19 | -0.822 | 0.13772 | -0.038 | -5.97
-18.5 | -0.796 | 0.13184 | -0.039 | -6.037
-18 | -0.769 | 0.12717 | -0.039 | -6.044
-17.5 | -0.741 | 0.1227 | -0.039 | -6.042
-17 | -0.715 | 0.11522 | -0.039 | -6.203
-16.5 | -0.69 | 0.10601 | -0.041 | -6.506
-16 | -0.663 | 0.09999 | -0.042 | -6.634
-15.5 | -0.638 | 0.09314 | -0.043 | -6.848
-15 | -0.615 | 0.08363 | -0.046 | -7.35
-14.5 | -0.578 | 0.09909 | -0.038 | -5.83
-14 | -0.551 | 0.09243 | -0.039 | -5.961
-13.5 | -0.525 | 0.08435 | -0.041 | -6.225
-13 | -0.498 | 0.0794 | -0.042 | -6.276
-12.5 | -0.472 | 0.07324 | -0.043 | -6.449
-12 | -0.447 | 0.06692 | -0.046 | -6.678
-11.5 | -0.422 | 0.06 | -0.049 | -7.036
-11 | -0.401 | 0.05022 | -0.054 | -7.977
-10.5 | -0.36 | 0.06785 | -0.039 | -5.31
-10 | -0.334 | 0.06078 | -0.041 | -5.491
-9.5 | -0.307 | 0.05627 | -0.043 | -5.455
-9 | -0.28 | 0.05201 | -0.044 | -5.39
-8.5 | -0.254 | 0.04763 | -0.047 | -5.331
-8 | -0.229 | 0.04149 | -0.053 | -5.517
-7.5 | -0.197 | 0.04955 | -0.04 | -3.977
-7 | -0.17 | 0.04578 | -0.041 | -3.715
-6.5 | -0.143 | 0.04206 | -0.043 | -3.402
-6 | -0.116 | 0.03857 | -0.046 | -3.011
-5.5 | -0.09 | 0.03215 | -0.056 | -2.813
-5 | -0.083 | 0.03635 | -0.043 | -2.287
-4.5 | -0.06 | 0.03182 | -0.052 | -1.877
-4 | -0.016 | 0.00608 | -0.089 | -2.646
-3.5 | 0.048 | 0.00591 | -0.09 | 8.035
-3 | 0.114 | 0.00578 | -0.091 | 19.743
-2.5 | 0.183 | 0.00559 | -0.092 | 32.662
-2 | 0.252 | 0.00551 | -0.093 | 45.649
-1.5 | 0.321 | 0.0054 | -0.094 | 59.446
-1 | 0.391 | 0.00512 | -0.095 | 76.387
-0.5 | 0.46 | 0.00523 | -0.095 | 88.013
0 | 0.529 | 0.00511 | -0.096 | 103.586
0.5 | 0.597 | 0.00601 | -0.097 | 99.379
1 | 0.665 | 0.00596 | -0.098 | 111.477
1.5 | 0.732 | 0.00625 | -0.099 | 117.15
2 | 0.799 | 0.00655 | -0.1 | 121.931
2.5 | 0.866 | 0.00681 | -0.101 | 127.136
3 | 0.927 | 0.00681 | -0.101 | 136.148
3.5 | 0.991 | 0.00748 | -0.102 | 132.536
4 | 1.052 | 0.00853 | -0.103 | 123.309
4.5 | 1.111 | 0.0091 | -0.104 | 122.138
5 | 1.166 | 0.00965 | -0.105 | 120.789
5.5 | 1.21 | 0.01028 | -0.106 | 117.726
6 | 1.24 | 0.01095 | -0.107 | 113.21
6.5 | 1.246 | 0.01175 | -0.108 | 106.045
7 | 1.202 | 0.0127 | -0.108 | 94.669
7.5 | 0.845 | 0.01363 | -0.109 | 61.993
8 | 0.774 | 0.01512 | -0.11 | 51.197
8.5 | 0.806 | 0.01507 | -0.111 | 53.513
9 | 0.836 | 0.0165 | -0.112 | 50.674
9.5 | 0.715 | 0.06313 | -0.058 | 11.317
10 | 0.898 | 0.01755 | -0.113 | 51.175
10.5 | 0.927 | 0.01919 | -0.114 | 48.286
11 | 0.795 | 0.0741 | -0.064 | 10.725
11.5 | 0.988 | 0.02041 | -0.116 | 48.396
12 | 1.014 | 0.02255 | -0.116 | 44.984
12.5 | 1.024 | 0.02888 | -0.114 | 35.474
13 | 0.905 | 0.08772 | -0.074 | 10.322
13.5 | 1.102 | 0.02494 | -0.118 | 44.208
14 | 1.121 | 0.02963 | -0.118 | 37.84
14.5 | 1.149 | 0.03153 | -0.119 | 36.439
15 | 1.116 | 0.05289 | -0.11 | 21.096
15.5 | 1.028 | 0.12224 | -0.073 | 8.407
16 | 1.056 | 0.12555 | -0.076 | 8.414
16.5 | 1.086 | 0.12814 | -0.08 | 8.475
17 | 1.11 | 0.13806 | -0.08 | 8.041
17.5 | 1.132 | 0.14934 | -0.079 | 7.581
18 | 1.16 | 0.15428 | -0.082 | 7.52
18.5 | 1.189 | 0.15619 | -0.084 | 7.611
19 | 1.209 | 0.17745 | -0.082 | 6.812
19.5 | 1.236 | 0.17681 | -0.084 | 6.989
20 | 1.264 | 0.18163 | -0.087 | 6.958

## 136. Re 16M Mach 0.50 (2)
BIGFOIL.COM POLAR EXPORT
NACA67-610 a=0.5
NACA67-610 a=0.5 |  |  |  | Cl Max: | 1.3495 | at alpha= | 9 | deg
XFOIL ncrit=9 |  |  |  | L/D Max: | 165.326 | at alpha= | 1.5 | deg
Re: | 16000000 |  |  | Cd Min: | 0.01797 | at alpha= | 9 | deg
Mach: | 0.5 |  |  | Cl=0 at alpha= | -99 | deg
|  |  |  | @ Cl=0.1, Cd= | 0.00443
|  |  |  | @ Cl=0.4, Cd= | 0.00443
|  |  |  | @ Cl=0.6, Cd= | 0.00443
alpha (deg) | Cl | Cd | Cm | Cl/Cd
0.5 | 0.6098 | 0.00443 | -0.11 | 137.6524
1 | 0.6749 | 0.00444 | -0.1103 | 152.0045
1.5 | 0.7357 | 0.00445 | -0.1097 | 165.3258
2 | 0.7828 | 0.00495 | -0.1065 | 158.1414
2.5 | 0.8159 | 0.00576 | -0.1004 | 141.6493
3 | 0.8456 | 0.00566 | -0.0938 | 149.3993
3.5 | 0.8683 | 0.00622 | -0.085 | 139.5981
4 | 0.9027 | 0.0068 | -0.0788 | 132.75
4.5 | 0.9354 | 0.00758 | -0.0725 | 123.4037
5 | 0.9763 | 0.00826 | -0.0676 | 118.1961
5.5 | 1.0214 | 0.00887 | -0.0634 | 115.1522
6 | 1.0687 | 0.0095 | -0.0595 | 112.4947
7 | 1.155 | 0.01109 | -0.0498 | 104.1479
7.5 | 1.2216 | 0.01201 | -0.0493 | 101.7152
8 | 1.2975 | 0.01335 | -0.0507 | 97.191
9 | 1.3495 | 0.01797 | -0.034 | 75.0974

## 137. Re 18M Mach 0.00 (1)
BIGFOIL.COM POLAR EXPORT
NACA67-610 a=0.5
NACA67-610 a=0.5 |  |  |  | Cl Max: | 1.283 | at alpha= | 9 | deg
JavaFoil+Calcfoil stall+Eppler ext transition |  |  |  | L/D Max: | 152.032 | at alpha= | 3 | deg
Re: | 18000000 |  |  | Cd Min: | 0.0053 | at alpha= | -1.5 | deg
Mach: | 0 |  |  | Cl=0 at alpha= | -3.8707 | deg
|  |  |  | @ Cl=0.1, Cd= | 0.0055319
|  |  |  | @ Cl=0.4, Cd= | 0.0055115
|  |  |  | @ Cl=0.6, Cd= | 0.0053612
alpha (deg) | Cl | Cd | Cm | Cl/Cd
-16.5 | -0.282 | 0.11944 | -0.03 | -2.365
-16 | -0.297 | 0.11318 | -0.031 | -2.621
-15.5 | -0.311 | 0.10778 | -0.031 | -2.884
-15 | -0.325 | 0.10311 | -0.031 | -3.153
-14.5 | -0.339 | 0.097 | -0.032 | -3.497
-14 | -0.353 | 0.09161 | -0.032 | -3.853
-13.5 | -0.366 | 0.08777 | -0.032 | -4.167
-13 | -0.375 | 0.08316 | -0.032 | -4.513
-12.5 | -0.381 | 0.07895 | -0.032 | -4.829
-12 | -0.385 | 0.07612 | -0.032 | -5.061
-11.5 | -0.388 | 0.0703 | -0.034 | -5.513
-11 | -0.387 | 0.06637 | -0.034 | -5.829
-10.5 | -0.383 | 0.06334 | -0.034 | -6.043
-10 | -0.376 | 0.05926 | -0.035 | -6.349
-9.5 | -0.366 | 0.05587 | -0.036 | -6.546
-9 | -0.352 | 0.05228 | -0.037 | -6.723
-8.5 | -0.333 | 0.04969 | -0.037 | -6.702
-8 | -0.312 | 0.0457 | -0.039 | -6.817
-7.5 | -0.288 | 0.04042 | -0.044 | -7.116
-7 | -0.314 | 0.00654 | -0.073 | -48.103
-6.5 | -0.273 | 0.00639 | -0.073 | -42.676
-6 | -0.227 | 0.00624 | -0.074 | -36.378
-5.5 | -0.178 | 0.00607 | -0.075 | -29.304
-5 | -0.126 | 0.00593 | -0.076 | -21.231
-4.5 | -0.071 | 0.00584 | -0.076 | -12.219
-4 | -0.015 | 0.00574 | -0.077 | -2.588
-3.5 | 0.043 | 0.00564 | -0.078 | 7.577
-3 | 0.101 | 0.00553 | -0.079 | 18.293
-2.5 | 0.16 | 0.00548 | -0.08 | 29.272
-2 | 0.22 | 0.00544 | -0.08 | 40.372
-1.5 | 0.279 | 0.0053 | -0.081 | 52.731
-1 | 0.339 | 0.00543 | -0.082 | 62.436
-0.5 | 0.399 | 0.00551 | -0.083 | 72.434
0 | 0.459 | 0.0056 | -0.084 | 81.991
0.5 | 0.518 | 0.00572 | -0.084 | 90.691
1 | 0.577 | 0.00533 | -0.085 | 108.309
1.5 | 0.636 | 0.00541 | -0.086 | 117.666
2 | 0.695 | 0.00549 | -0.087 | 126.693
2.5 | 0.754 | 0.0056 | -0.088 | 134.615
3 | 0.809 | 0.00532 | -0.088 | 152.032
3.5 | 0.865 | 0.00637 | -0.089 | 135.902
4 | 0.921 | 0.00676 | -0.09 | 136.307
4.5 | 0.975 | 0.0075 | -0.091 | 129.997
5 | 1.028 | 0.00781 | -0.092 | 131.575
5.5 | 1.078 | 0.00816 | -0.092 | 132.013
6 | 1.124 | 0.0085 | -0.093 | 132.247
6.5 | 1.167 | 0.00886 | -0.094 | 131.728
7 | 1.206 | 0.00931 | -0.095 | 129.563
7.5 | 1.24 | 0.00974 | -0.095 | 127.304
8 | 1.264 | 0.01019 | -0.096 | 124.026
8.5 | 1.278 | 0.01068 | -0.097 | 119.647
9 | 1.283 | 0.01123 | -0.098 | 114.333
9.5 | 1.279 | 0.01185 | -0.098 | 107.999
10 | 1.266 | 0.0124 | -0.099 | 102.088
10.5 | 1.244 | 0.01314 | -0.1 | 94.693
11 | 1.215 | 0.01385 | -0.101 | 87.725
11.5 | 1.178 | 0.01469 | -0.101 | 80.222
12 | 1.135 | 0.01575 | -0.102 | 72.062
12.5 | 1.089 | 0.0164 | -0.103 | 66.385
13 | 1.037 | 0.01767 | -0.103 | 58.704
13.5 | 0.984 | 0.01886 | -0.104 | 52.183
14 | 0.926 | 0.02122 | -0.103 | 43.637

## 138. Re 18M Mach 0.00 (2)
BIGFOIL.COM POLAR EXPORT
NACA67-610 a=0.5
NACA67-610 a=0.5 |  |  |  | Cl Max: | 1.8356 | at alpha= | 20 | deg
XFOIL ncrit=9 |  |  |  | L/D Max: | 142.589 | at alpha= | 3.5 | deg
Re: | 18000000 |  |  | Cd Min: | 0.04592 | at alpha= | 20 | deg
Mach: | 0 |  |  | Cl=0 at alpha= | -4.0556 | deg
|  |  |  | @ Cl=0.1, Cd= | 0.0044969
|  |  |  | @ Cl=0.4, Cd= | 0.00433
|  |  |  | @ Cl=0.6, Cd= | 0.0047333
alpha (deg) | Cl | Cd | Cm | Cl/Cd
-18 | -1.2481 | 0.03207 | -0.1132 | -38.918
-17.5 | -1.2876 | 0.0276 | -0.1033 | -46.6522
-16.5 | -1.2583 | 0.02175 | -0.0957 | -57.8529
-16 | -1.2268 | 0.01984 | -0.0934 | -61.8347
-14 | -1.068 | 0.0138 | -0.0872 | -77.3913
-13.5 | -1.0251 | 0.01231 | -0.0859 | -83.2738
-13 | -0.9769 | 0.01136 | -0.0853 | -85.9947
-12.5 | -0.927 | 0.01057 | -0.0848 | -87.701
-12 | -0.8757 | 0.00992 | -0.0845 | -88.2762
-11.5 | -0.8235 | 0.00934 | -0.0844 | -88.1692
-11 | -0.7706 | 0.00881 | -0.0843 | -87.4688
-10.5 | -0.7174 | 0.00827 | -0.0843 | -86.7473
-10 | -0.6643 | 0.00767 | -0.0842 | -86.6102
-9.5 | -0.61 | 0.00725 | -0.0844 | -84.1379
-9 | -0.555 | 0.0069 | -0.0846 | -80.4348
-8 | -0.444 | 0.0063 | -0.0852 | -70.4762
-7.5 | -0.3881 | 0.00604 | -0.0855 | -64.255
-7 | -0.3321 | 0.0058 | -0.0859 | -57.2586
-6.5 | -0.276 | 0.00554 | -0.0863 | -49.8195
-6 | -0.2204 | 0.0052 | -0.0865 | -42.3846
-5.5 | -0.1639 | 0.00503 | -0.087 | -32.5845
-5 | -0.1072 | 0.00488 | -0.0875 | -21.9672
-4.5 | -0.0504 | 0.00476 | -0.0881 | -10.5882
-4 | 0.0063 | 0.00466 | -0.0886 | 1.3519
-3.5 | 0.0627 | 0.00455 | -0.089 | 13.7802
-2.5 | 0.175 | 0.00439 | -0.0899 | 39.8633
-2 | 0.2315 | 0.00437 | -0.0904 | 52.9748
-1.5 | 0.2878 | 0.00437 | -0.0909 | 65.8581
-1 | 0.3438 | 0.00435 | -0.0913 | 79.0345
-0.5 | 0.4001 | 0.00433 | -0.0918 | 92.4018
0 | 0.4561 | 0.00433 | -0.0923 | 105.3349
0.5 | 0.5115 | 0.00439 | -0.0926 | 116.5148
1 | 0.5639 | 0.00462 | -0.0925 | 122.0563
1.5 | 0.6149 | 0.00478 | -0.0921 | 128.6402
2 | 0.6582 | 0.00543 | -0.0902 | 121.2155
3 | 0.7533 | 0.00568 | -0.0883 | 132.6232
3.5 | 0.7985 | 0.0056 | -0.0869 | 142.5893
4 | 0.8456 | 0.00602 | -0.0857 | 140.4651
4.5 | 0.8937 | 0.00637 | -0.0847 | 140.2983
5 | 0.942 | 0.00669 | -0.0837 | 140.8072
5.5 | 0.9903 | 0.00698 | -0.0828 | 141.8768
6 | 1.0373 | 0.0073 | -0.0816 | 142.0959
6.5 | 1.0831 | 0.00764 | -0.0802 | 141.767
7 | 1.1247 | 0.00796 | -0.0779 | 141.294
7.5 | 1.1594 | 0.00832 | -0.0742 | 139.351
8 | 1.195 | 0.00872 | -0.0707 | 137.0413
8.5 | 1.2315 | 0.00914 | -0.0677 | 134.7374
9 | 1.2656 | 0.00963 | -0.0642 | 131.4226
9.5 | 1.3135 | 0.01019 | -0.064 | 128.9009
11 | 1.4236 | 0.0121 | -0.0566 | 117.6529
11.5 | 1.4587 | 0.01283 | -0.054 | 113.6945
13 | 1.5512 | 0.01581 | -0.0451 | 98.1151
13.5 | 1.5799 | 0.01697 | -0.0421 | 93.0996
14 | 1.6101 | 0.01809 | -0.0395 | 89.005
14.5 | 1.6365 | 0.01944 | -0.0365 | 84.1821
15 | 1.6659 | 0.02062 | -0.0342 | 80.7905
15.5 | 1.6879 | 0.02234 | -0.031 | 75.5551
16 | 1.7149 | 0.02377 | -0.0288 | 72.1456
16.5 | 1.7385 | 0.0255 | -0.0263 | 68.1765
17 | 1.7516 | 0.02807 | -0.0229 | 62.4011
17.5 | 1.7794 | 0.02962 | -0.0213 | 60.0743
18 | 1.7868 | 0.03286 | -0.0181 | 54.3761
18.5 | 1.8073 | 0.03517 | -0.0164 | 51.3875
19 | 1.8211 | 0.03817 | -0.0145 | 47.7102
19.5 | 1.8342 | 0.04137 | -0.0129 | 44.3365
20 | 1.8356 | 0.04592 | -0.0111 | 39.9739

## 139. Re 18M Mach 0.10 (1)
BIGFOIL.COM POLAR EXPORT
NACA67-610 a=0.5
NACA67-610 a=0.5 |  |  |  | Cl Max: | 1.281 | at alpha= | 9 | deg
JavaFoil+Calcfoil stall+Eppler ext transition |  |  |  | L/D Max: | 136.247 | at alpha= | 4 | deg
Re: | 18000000 |  |  | Cd Min: | 0.0053 | at alpha= | 1 | deg
Mach: | 0.1 |  |  | Cl=0 at alpha= | -3.8707 | deg
|  |  |  | @ Cl=0.1, Cd= | 0.0055737
|  |  |  | @ Cl=0.4, Cd= | 0.0055092
|  |  |  | @ Cl=0.6, Cd= | 0.0053271
alpha (deg) | Cl | Cd | Cm | Cl/Cd
-16 | -0.257 | 0.11447 | -0.03 | -2.241
-15.5 | -0.273 | 0.10869 | -0.031 | -2.509
-15 | -0.289 | 0.10289 | -0.031 | -2.808
-14.5 | -0.305 | 0.09838 | -0.031 | -3.103
-14 | -0.322 | 0.0928 | -0.032 | -3.466
-13.5 | -0.337 | 0.08743 | -0.032 | -3.857
-13 | -0.349 | 0.08353 | -0.032 | -4.183
-12.5 | -0.358 | 0.07888 | -0.033 | -4.543
-12 | -0.365 | 0.07614 | -0.033 | -4.792
-11.5 | -0.37 | 0.07048 | -0.034 | -5.249
-11 | -0.372 | 0.06701 | -0.034 | -5.551
-10.5 | -0.371 | 0.06369 | -0.034 | -5.817
-10 | -0.366 | 0.05945 | -0.035 | -6.162
-9.5 | -0.358 | 0.056 | -0.036 | -6.392
-9 | -0.346 | 0.05289 | -0.036 | -6.535
-8.5 | -0.329 | 0.05022 | -0.037 | -6.548
-8 | -0.308 | 0.04649 | -0.038 | -6.633
-7.5 | -0.287 | 0.03981 | -0.045 | -7.201
-7 | -0.313 | 0.00656 | -0.073 | -47.781
-6.5 | -0.273 | 0.00641 | -0.074 | -42.513
-6 | -0.227 | 0.00622 | -0.074 | -36.511
-5.5 | -0.178 | 0.00615 | -0.075 | -28.98
-5 | -0.126 | 0.00601 | -0.076 | -21.003
-4.5 | -0.072 | 0.00582 | -0.077 | -12.303
-4 | -0.015 | 0.00577 | -0.078 | -2.589
-3.5 | 0.043 | 0.00568 | -0.078 | 7.557
-3 | 0.102 | 0.00557 | -0.079 | 18.245
-2.5 | 0.161 | 0.00551 | -0.08 | 29.24
-2 | 0.221 | 0.0055 | -0.081 | 40.142
-1.5 | 0.281 | 0.00533 | -0.082 | 52.724
-1 | 0.341 | 0.00546 | -0.082 | 62.474
-0.5 | 0.401 | 0.00551 | -0.083 | 72.793
0 | 0.462 | 0.00565 | -0.084 | 81.66
0.5 | 0.521 | 0.00572 | -0.085 | 91.019
1 | 0.58 | 0.0053 | -0.086 | 109.414
1.5 | 0.639 | 0.00538 | -0.086 | 118.867
2 | 0.699 | 0.00546 | -0.087 | 127.852
2.5 | 0.757 | 0.0056 | -0.088 | 135.336
3 | 0.813 | 0.00664 | -0.089 | 122.345
3.5 | 0.87 | 0.0064 | -0.09 | 135.897
4 | 0.926 | 0.00679 | -0.09 | 136.247
4.5 | 0.98 | 0.00754 | -0.091 | 129.941
5 | 1.033 | 0.00786 | -0.092 | 131.396
5.5 | 1.082 | 0.00822 | -0.093 | 131.752
6 | 1.129 | 0.00855 | -0.094 | 132.075
6.5 | 1.171 | 0.00892 | -0.094 | 131.302
7 | 1.21 | 0.00939 | -0.095 | 128.839
7.5 | 1.243 | 0.00984 | -0.096 | 126.359
8 | 1.266 | 0.01032 | -0.097 | 122.639
8.5 | 1.278 | 0.01082 | -0.097 | 118.142
9 | 1.281 | 0.01136 | -0.098 | 112.758
9.5 | 1.273 | 0.01203 | -0.099 | 105.791
10 | 1.256 | 0.01263 | -0.1 | 99.432
10.5 | 1.229 | 0.01333 | -0.1 | 92.233
11 | 1.194 | 0.01411 | -0.101 | 84.623
11.5 | 1.152 | 0.01498 | -0.102 | 76.856
12 | 1.103 | 0.01593 | -0.102 | 69.223
12.5 | 1.05 | 0.01676 | -0.103 | 62.607
13 | 0.991 | 0.01814 | -0.103 | 54.666
13.5 | 0.929 | 0.02015 | -0.104 | 46.121
14 | 0.866 | 0.02248 | -0.103 | 38.544

## 140. Re 18M Mach 0.10 (2)
BIGFOIL.COM POLAR EXPORT
NACA67-610 a=0.5
NACA67-610 a=0.5 |  |  |  | Cl Max: | 1.8254 | at alpha= | 19.5 | deg
XFOIL ncrit=9 |  |  |  | L/D Max: | 142.74 | at alpha= | 3.5 | deg
Re: | 18000000 |  |  | Cd Min: | 0.04999 | at alpha= | 20 | deg
Mach: | 0.1 |  |  | Cl=0 at alpha= | -4.0543 | deg
|  |  |  | @ Cl=0.1, Cd= | 0.0045145
|  |  |  | @ Cl=0.4, Cd= | 0.0043309
|  |  |  | @ Cl=0.6, Cd= | 0.0047184
alpha (deg) | Cl | Cd | Cm | Cl/Cd
-15.5 | -1.169 | 0.02296 | -0.1002 | -50.9146
-15 | -1.1434 | 0.02008 | -0.0971 | -56.9422
-14.5 | -1.1092 | 0.01784 | -0.0947 | -62.1749
-14 | -1.0695 | 0.01603 | -0.0927 | -66.7187
-13.5 | -1.0279 | 0.01428 | -0.0909 | -71.9818
-13 | -0.9823 | 0.01287 | -0.0896 | -76.3248
-12.5 | -0.9361 | 0.01143 | -0.0883 | -81.8985
-12 | -0.8856 | 0.01049 | -0.0875 | -84.4233
-11.5 | -0.8331 | 0.00977 | -0.087 | -85.2712
-11 | -0.7796 | 0.00915 | -0.0866 | -85.2022
-10.5 | -0.7253 | 0.00859 | -0.0864 | -84.4354
-10 | -0.6711 | 0.00798 | -0.0862 | -84.0977
-9.5 | -0.6166 | 0.00742 | -0.086 | -83.0997
-9 | -0.561 | 0.00702 | -0.086 | -79.9145
-8.5 | -0.5048 | 0.00669 | -0.0862 | -75.4559
-8 | -0.4484 | 0.00639 | -0.0864 | -70.1721
-7.5 | -0.3917 | 0.00611 | -0.0866 | -64.108
-7 | -0.3351 | 0.00586 | -0.0869 | -57.1843
-6 | -0.2223 | 0.00524 | -0.0874 | -42.4237
-5.5 | -0.1653 | 0.00505 | -0.0878 | -32.7327
-5 | -0.1082 | 0.0049 | -0.0882 | -22.0816
-4.5 | -0.0509 | 0.00478 | -0.0887 | -10.6485
-4 | 0.0062 | 0.00467 | -0.0892 | 1.3276
-3.5 | 0.0631 | 0.00456 | -0.0897 | 13.8377
-3 | 0.1199 | 0.00449 | -0.0901 | 26.7038
-2.5 | 0.1761 | 0.00439 | -0.0904 | 40.1139
-1 | 0.346 | 0.00435 | -0.0919 | 79.5402
-0.5 | 0.4025 | 0.00433 | -0.0924 | 92.9561
0 | 0.4589 | 0.00433 | -0.0928 | 105.9815
0.5 | 0.5146 | 0.00439 | -0.0932 | 117.221
1 | 0.5674 | 0.00461 | -0.093 | 123.0803
1.5 | 0.6185 | 0.00478 | -0.0926 | 129.3933
2 | 0.662 | 0.00542 | -0.0907 | 122.1402
3 | 0.757 | 0.00567 | -0.0887 | 133.5097
3.5 | 0.8022 | 0.00562 | -0.0871 | 142.7402
4 | 0.8494 | 0.00604 | -0.0859 | 140.6291
4.5 | 0.8974 | 0.0064 | -0.0848 | 140.2188
5 | 0.9457 | 0.00671 | -0.0837 | 140.9389
5.5 | 0.994 | 0.00701 | -0.0827 | 141.7974
6 | 1.0409 | 0.00733 | -0.0813 | 142.0055
6.5 | 1.0863 | 0.00768 | -0.0798 | 141.4453
7 | 1.1239 | 0.008 | -0.0764 | 140.4875
7.5 | 1.1599 | 0.00838 | -0.0729 | 138.4129
8 | 1.1961 | 0.0088 | -0.0695 | 135.9205
8.5 | 1.2331 | 0.00924 | -0.0664 | 133.4524
9 | 1.2675 | 0.00974 | -0.0629 | 130.1335
9.5 | 1.3182 | 0.01036 | -0.0632 | 127.2394
10 | 1.3547 | 0.01101 | -0.0604 | 123.0427
10.5 | 1.3919 | 0.01163 | -0.0578 | 119.6819
11 | 1.4277 | 0.01233 | -0.0551 | 115.7908
11.5 | 1.4616 | 0.01314 | -0.0523 | 111.2329
12 | 1.4908 | 0.01426 | -0.0487 | 104.5442
12.5 | 1.5243 | 0.01516 | -0.046 | 100.5475
13 | 1.5552 | 0.01625 | -0.0431 | 95.7046
13.5 | 1.5829 | 0.01754 | -0.0398 | 90.2452
14 | 1.612 | 0.01876 | -0.037 | 85.9275
14.5 | 1.6379 | 0.02023 | -0.0338 | 80.9639
15 | 1.669 | 0.02141 | -0.0316 | 77.9542
15.5 | 1.6896 | 0.02332 | -0.0281 | 72.4528
16 | 1.7164 | 0.02487 | -0.0257 | 69.0149
16.5 | 1.7386 | 0.02679 | -0.023 | 64.8973
17 | 1.7492 | 0.02973 | -0.0194 | 58.8362
17.5 | 1.7776 | 0.03135 | -0.0178 | 56.7018
18 | 1.7811 | 0.03515 | -0.0144 | 50.6714
18.5 | 1.8015 | 0.03767 | -0.0128 | 47.8232
19 | 1.8138 | 0.04102 | -0.011 | 44.2175
19.5 | 1.8254 | 0.04464 | -0.0095 | 40.8916
20 | 1.8219 | 0.04999 | -0.0079 | 36.4453

## 141. Re 18M Mach 0.25 (1)
BIGFOIL.COM POLAR EXPORT
NACA67-610 a=0.5
NACA67-610 a=0.5 |  |  |  | Cl Max: | 1.271 | at alpha= | 8 | deg
JavaFoil+Calcfoil stall+Eppler ext transition |  |  |  | L/D Max: | 135.269 | at alpha= | 4 | deg
Re: | 18000000 |  |  | Cd Min: | 0.00526 | at alpha= | -2 | deg
Mach: | 0.25 |  |  | Cl=0 at alpha= | -3.8729 | deg
|  |  |  | @ Cl=0.1, Cd= | 0.0056087
|  |  |  | @ Cl=0.4, Cd= | 0.0055306
|  |  |  | @ Cl=0.6, Cd= | 0.02209
alpha (deg) | Cl | Cd | Cm | Cl/Cd
-14 | -0.058 | 0.09552 | -0.033 | -0.611
-13.5 | -0.055 | 0.09014 | -0.033 | -0.616
-13 | -0.053 | 0.08543 | -0.033 | -0.616
-12.5 | -0.123 | 0.08012 | -0.034 | -1.533
-12 | -0.17 | 0.0757 | -0.035 | -2.243
-11.5 | -0.206 | 0.07179 | -0.035 | -2.87
-11 | -0.236 | 0.06874 | -0.034 | -3.43
-10.5 | -0.26 | 0.06432 | -0.035 | -4.043
-10 | -0.278 | 0.06098 | -0.036 | -4.563
-9.5 | -0.29 | 0.05736 | -0.036 | -5.057
-9 | -0.295 | 0.05427 | -0.036 | -5.435
-8.5 | -0.293 | 0.05185 | -0.036 | -5.647
-8 | -0.284 | 0.04845 | -0.037 | -5.855
-7.5 | -0.268 | 0.04563 | -0.037 | -5.864
-7 | -0.245 | 0.04295 | -0.038 | -5.71
-6.5 | -0.268 | 0.0065 | -0.076 | -41.264
-6 | -0.227 | 0.00634 | -0.077 | -35.772
-5.5 | -0.179 | 0.00622 | -0.077 | -28.849
-5 | -0.128 | 0.00607 | -0.078 | -21.06
-4.5 | -0.073 | 0.00594 | -0.079 | -12.27
-4 | -0.015 | 0.00583 | -0.08 | -2.614
-3.5 | 0.044 | 0.00573 | -0.081 | 7.663
-3 | 0.104 | 0.0056 | -0.081 | 18.591
-2.5 | 0.165 | 0.00534 | -0.082 | 30.945
-2 | 0.227 | 0.00526 | -0.083 | 43.116
-1.5 | 0.288 | 0.00531 | -0.084 | 54.281
-1 | 0.35 | 0.00545 | -0.085 | 64.294
-0.5 | 0.412 | 0.00555 | -0.085 | 74.286
0 | 0.474 | 0.00566 | -0.086 | 83.818
0.5 | 0.535 | 0.00548 | -0.087 | 97.679
1 | 0.596 | 0.00536 | -0.088 | 111.183
1.5 | 0.657 | 0.00546 | -0.089 | 120.357
2 | 0.717 | 0.00555 | -0.09 | 129.321
2.5 | 0.778 | 0.00653 | -0.09 | 119.139
3 | 0.834 | 0.00676 | -0.091 | 123.365
3.5 | 0.892 | 0.00661 | -0.092 | 135.015
4 | 0.95 | 0.00702 | -0.093 | 135.269
4.5 | 1.005 | 0.00778 | -0.094 | 129.066
5 | 1.059 | 0.00814 | -0.094 | 129.975
5.5 | 1.108 | 0.00854 | -0.095 | 129.809
6 | 1.153 | 0.0089 | -0.096 | 129.553
6.5 | 1.194 | 0.00932 | -0.097 | 128.085
7 | 1.229 | 0.00983 | -0.098 | 125.008
7.5 | 1.257 | 0.01035 | -0.098 | 121.435
8 | 1.271 | 0.01091 | -0.099 | 116.527
8.5 | 1.268 | 0.01148 | -0.1 | 110.464
9 | 1.25 | 0.01213 | -0.101 | 103.085
9.5 | 1.216 | 0.0129 | -0.101 | 94.246
10 | 1.164 | 0.01391 | -0.102 | 83.706
10.5 | 1.097 | 0.0147 | -0.103 | 74.652
11 | 1.013 | 0.01606 | -0.103 | 63.09
11.5 | 0.919 | 0.01669 | -0.104 | 55.087
12 | 0.813 | 0.01789 | -0.105 | 45.423
12.5 | 0.684 | 0.02355 | -0.103 | 29.036
13 | 0.573 | 0.02209 | -0.105 | 25.952

## 142. Re 18M Mach 0.25 (2)
BIGFOIL.COM POLAR EXPORT
NACA67-610 a=0.5
NACA67-610 a=0.5 |  |  |  | Cl Max: | 1.6735 | at alpha= | 16.5 | deg
XFOIL ncrit=9 |  |  |  | L/D Max: | 143.671 | at alpha= | 3.5 | deg
Re: | 18000000 |  |  | Cd Min: | 0.12254 | at alpha= | 20 | deg
Mach: | 0.25 |  |  | Cl=0 at alpha= | -4.0495 | deg
|  |  |  | @ Cl=0.1, Cd= | 0.0045576
|  |  |  | @ Cl=0.4, Cd= | 0.0043356
|  |  |  | @ Cl=0.6, Cd= | 0.0045837
alpha (deg) | Cl | Cd | Cm | Cl/Cd
-13.5 | -0.3153 | 0.11858 | -0.0746 | -2.659
-13 | -0.3031 | 0.11171 | -0.0784 | -2.7133
-12.5 | -0.2862 | 0.10611 | -0.0817 | -2.6972
-12 | -0.3142 | 0.09193 | -0.0882 | -3.4178
-11.5 | -0.3793 | 0.07422 | -0.0973 | -5.1105
-11 | -0.3991 | 0.06553 | -0.1023 | -6.0903
-10.5 | -0.7587 | 0.01256 | -0.1011 | -60.4061
-10 | -0.7088 | 0.01046 | -0.0987 | -67.7629
-9.5 | -0.6521 | 0.00925 | -0.097 | -70.4973
-9 | -0.5931 | 0.0084 | -0.0957 | -70.6071
-8.5 | -0.5346 | 0.00751 | -0.0945 | -71.1851
-8 | -0.474 | 0.00702 | -0.0938 | -67.5214
-7.5 | -0.4131 | 0.00665 | -0.0933 | -62.1203
-6 | -0.2325 | 0.00562 | -0.0925 | -41.3701
-5.5 | -0.1735 | 0.00519 | -0.0922 | -33.4297
-5 | -0.1138 | 0.005 | -0.0923 | -22.76
-4.5 | -0.0537 | 0.00486 | -0.0926 | -11.0494
-4 | 0.0059 | 0.00474 | -0.0929 | 1.2447
-3.5 | 0.0652 | 0.00462 | -0.0932 | 14.1126
-2.5 | 0.1824 | 0.00441 | -0.0937 | 41.3605
-2 | 0.2412 | 0.00437 | -0.0941 | 55.1945
-1 | 0.358 | 0.00435 | -0.095 | 82.2989
-0.5 | 0.4162 | 0.00433 | -0.0954 | 96.1201
0 | 0.4744 | 0.00432 | -0.0959 | 109.8148
0.5 | 0.5321 | 0.00437 | -0.0963 | 121.762
1 | 0.5874 | 0.00453 | -0.0963 | 129.6689
1.5 | 0.639 | 0.00475 | -0.0956 | 134.5263
2 | 0.6821 | 0.00542 | -0.0933 | 125.8487
2.5 | 0.7285 | 0.00586 | -0.0916 | 124.3174
3 | 0.7769 | 0.0057 | -0.0904 | 136.2982
3.5 | 0.8218 | 0.00572 | -0.0884 | 143.6713
4 | 0.8692 | 0.00614 | -0.0867 | 141.5635
4.5 | 0.9158 | 0.00656 | -0.0848 | 139.6037
5 | 0.9642 | 0.00688 | -0.0832 | 140.1453
5.5 | 1.0115 | 0.00719 | -0.0813 | 140.6815
6 | 1.0506 | 0.00751 | -0.0777 | 139.8935
6.5 | 1.0874 | 0.0079 | -0.0736 | 137.6456
7 | 1.1263 | 0.00835 | -0.0701 | 134.8862
7.5 | 1.1662 | 0.00878 | -0.0668 | 132.8246
8 | 1.2043 | 0.00931 | -0.0633 | 129.3555
8.5 | 1.2407 | 0.00987 | -0.0594 | 125.7042
9 | 1.2956 | 0.01052 | -0.0597 | 123.1559
10.5 | 1.4131 | 0.01286 | -0.0507 | 109.8834
11 | 1.4471 | 0.01393 | -0.0469 | 103.8837
11.5 | 1.4805 | 0.01507 | -0.0432 | 98.2415
12 | 1.5105 | 0.01648 | -0.0392 | 91.6566
13.5 | 1.5846 | 0.02185 | -0.0257 | 72.5217
14 | 1.6088 | 0.02383 | -0.0216 | 67.5115
14.5 | 1.6222 | 0.02668 | -0.0167 | 60.8021
15 | 1.6576 | 0.02813 | -0.0144 | 58.9264
15.5 | 1.6526 | 0.03272 | -0.0088 | 50.5073
16 | 1.6724 | 0.03565 | -0.0059 | 46.9116
16.5 | 1.6735 | 0.04037 | -0.0023 | 41.4541
17 | 1.6193 | 0.05086 | 0.0017 | 31.8384
17.5 | 1.64 | 0.05463 | 0.0025 | 30.0201
18 | 1.5783 | 0.06814 | 0.0018 | 23.1626
18.5 | 1.5646 | 0.07714 | -0.0002 | 20.2826
19 | 1.5324 | 0.08952 | -0.0047 | 17.118
19.5 | 1.4978 | 0.10356 | -0.0115 | 14.4631
20 | 1.4422 | 0.12254 | -0.0228 | 11.7692

## 143. Re 18M Mach 0.50 (1)
BIGFOIL.COM POLAR EXPORT
NACA67-610 a=0.5
NACA67-610 a=0.5 |  |  |  | Cl Max: | 1.262 | at alpha= | 20 | deg
JavaFoil+Calcfoil stall+Eppler ext transition |  |  |  | L/D Max: | 135.601 | at alpha= | 3 | deg
Re: | 18000000 |  |  | Cd Min: | 0.0052 | at alpha= | 0 | deg
Mach: | 0.5 |  |  | Cl=0 at alpha= | -3.875 | deg
|  |  |  | @ Cl=0.1, Cd= | 0.0057018
|  |  |  | @ Cl=0.4, Cd= | 0.0052809
|  |  |  | @ Cl=0.6, Cd= | 0.0062934
alpha (deg) | Cl | Cd | Cm | Cl/Cd
-20 | -0.874 | 0.16065 | -0.037 | -5.442
-19.5 | -0.848 | 0.15198 | -0.038 | -5.58
-19 | -0.822 | 0.14396 | -0.038 | -5.708
-18.5 | -0.795 | 0.13448 | -0.039 | -5.913
-18 | -0.767 | 0.13365 | -0.038 | -5.742
-17.5 | -0.74 | 0.12841 | -0.038 | -5.766
-17 | -0.714 | 0.12147 | -0.039 | -5.876
-16.5 | -0.688 | 0.11262 | -0.04 | -6.108
-16 | -0.661 | 0.10689 | -0.04 | -6.18
-15.5 | -0.635 | 0.09843 | -0.041 | -6.455
-15 | -0.617 | 0.08113 | -0.047 | -7.603
-14.5 | -0.578 | 0.09793 | -0.038 | -5.899
-14 | -0.551 | 0.09169 | -0.039 | -6.011
-13.5 | -0.525 | 0.08415 | -0.041 | -6.24
-13 | -0.499 | 0.07853 | -0.042 | -6.349
-12.5 | -0.473 | 0.07254 | -0.044 | -6.519
-12 | -0.448 | 0.0659 | -0.047 | -6.793
-11.5 | -0.424 | 0.05822 | -0.05 | -7.278
-11 | -0.405 | 0.04555 | -0.057 | -8.895
-10.5 | -0.36 | 0.06703 | -0.039 | -5.375
-10 | -0.334 | 0.06075 | -0.041 | -5.496
-9.5 | -0.307 | 0.0562 | -0.043 | -5.462
-9 | -0.281 | 0.0517 | -0.045 | -5.426
-8.5 | -0.254 | 0.04702 | -0.048 | -5.408
-8 | -0.231 | 0.03929 | -0.055 | -5.867
-7.5 | -0.197 | 0.04949 | -0.04 | -3.983
-7 | -0.17 | 0.04568 | -0.041 | -3.723
-6.5 | -0.143 | 0.04176 | -0.043 | -3.427
-6 | -0.116 | 0.03833 | -0.046 | -3.032
-5.5 | -0.11 | 0.00622 | -0.086 | -17.654
-5 | -0.083 | 0.03608 | -0.044 | -2.306
-4.5 | -0.06 | 0.0298 | -0.056 | -2.022
-4 | -0.016 | 0.00598 | -0.089 | -2.692
-3.5 | 0.048 | 0.00582 | -0.09 | 8.159
-3 | 0.114 | 0.00567 | -0.091 | 20.152
-2.5 | 0.183 | 0.00554 | -0.092 | 32.975
-2 | 0.252 | 0.00542 | -0.093 | 46.467
-1.5 | 0.321 | 0.00542 | -0.094 | 59.259
-1 | 0.391 | 0.00526 | -0.095 | 74.249
-0.5 | 0.46 | 0.00542 | -0.095 | 84.896
0 | 0.529 | 0.0052 | -0.096 | 101.831
0.5 | 0.597 | 0.0063 | -0.097 | 94.758
1 | 0.665 | 0.00615 | -0.098 | 108.002
1.5 | 0.732 | 0.00641 | -0.099 | 114.191
2 | 0.799 | 0.00661 | -0.1 | 120.834
2.5 | 0.866 | 0.00697 | -0.101 | 124.219
3 | 0.927 | 0.00684 | -0.102 | 135.601
3.5 | 0.991 | 0.00747 | -0.102 | 132.763
4 | 1.053 | 0.00846 | -0.103 | 124.445
4.5 | 1.112 | 0.00892 | -0.104 | 124.579
5 | 1.167 | 0.00946 | -0.105 | 123.273
5.5 | 1.211 | 0.01007 | -0.106 | 120.203
6 | 1.241 | 0.01073 | -0.107 | 115.602
6.5 | 1.247 | 0.01152 | -0.108 | 108.215
7 | 1.203 | 0.01244 | -0.108 | 96.703
7.5 | 0.845 | 0.01331 | -0.109 | 63.517
8 | 0.775 | 0.01481 | -0.11 | 52.301
8.5 | 0.807 | 0.01474 | -0.111 | 54.726
9 | 0.837 | 0.01616 | -0.112 | 51.782
9.5 | 0.715 | 0.0627 | -0.059 | 11.404
10 | 0.899 | 0.01717 | -0.113 | 52.344
10.5 | 0.928 | 0.01877 | -0.114 | 49.419
11 | 0.796 | 0.07328 | -0.065 | 10.857
11.5 | 0.988 | 0.01989 | -0.116 | 49.674
12 | 1.015 | 0.02198 | -0.116 | 46.203
12.5 | 1.032 | 0.02675 | -0.115 | 38.563
13 | 0.922 | 0.07755 | -0.084 | 11.892
13.5 | 1.1 | 0.02562 | -0.118 | 42.949
14 | 1.111 | 0.03217 | -0.117 | 34.544
14.5 | 1.14 | 0.03427 | -0.117 | 33.269
15 | 1.041 | 0.08648 | -0.093 | 12.037
15.5 | 1.027 | 0.12737 | -0.072 | 8.06
16 | 1.056 | 0.12843 | -0.076 | 8.222
16.5 | 1.085 | 0.1331 | -0.079 | 8.149
17 | 1.11 | 0.14071 | -0.08 | 7.89
17.5 | 1.132 | 0.15352 | -0.079 | 7.373
18 | 1.159 | 0.16064 | -0.081 | 7.216
18.5 | 1.187 | 0.16278 | -0.083 | 7.292
19 | 1.208 | 0.18221 | -0.082 | 6.632
19.5 | 1.235 | 0.18582 | -0.084 | 6.647
20 | 1.262 | 0.18881 | -0.086 | 6.684

## 144. Re 18M Mach 0.50 (2)
BIGFOIL.COM POLAR EXPORT
NACA67-610 a=0.5
NACA67-610 a=0.5 |  |  |  | Cl Max: | 1.2928 | at alpha= | 8 | deg
XFOIL ncrit=9 |  |  |  | L/D Max: | 160.68 | at alpha= | 1.5 | deg
Re: | 18000000 |  |  | Cd Min: | 0.24112 | at alpha= | -20 | deg
Mach: | 0.5 |  |  | Cl=0 at alpha= | -4.0315 | deg
|  |  |  | @ Cl=0.1, Cd= | 0.0050024
|  |  |  | @ Cl=0.4, Cd= | 0.0043836
|  |  |  | @ Cl=0.6, Cd= | 0.0043656
alpha (deg) | Cl | Cd | Cm | Cl/Cd
-20 | -0.5199 | 0.24112 | -0.0185 | -2.1562
-19.5 | -0.4975 | 0.23341 | -0.0235 | -2.1314
-19 | -0.476 | 0.22527 | -0.0285 | -2.113
-18.5 | -0.4539 | 0.21754 | -0.0334 | -2.0865
-18 | -0.4328 | 0.20907 | -0.0382 | -2.0701
-17.5 | -0.4121 | 0.20032 | -0.0429 | -2.0572
-17 | -0.3909 | 0.1922 | -0.0476 | -2.0338
-16.5 | -0.3682 | 0.18482 | -0.0524 | -1.9922
-15.5 | -0.322 | 0.17137 | -0.0616 | -1.879
-15 | -0.3012 | 0.16365 | -0.0661 | -1.8405
-14.5 | -0.2823 | 0.1552 | -0.0707 | -1.8189
-14 | -0.26 | 0.14855 | -0.075 | -1.7503
-13.5 | -0.2464 | 0.13887 | -0.0795 | -1.7743
-13 | -0.2317 | 0.13036 | -0.0839 | -1.7774
-12.5 | -0.2166 | 0.1223 | -0.0882 | -1.7711
-12 | -0.1979 | 0.11545 | -0.0923 | -1.7142
-11.5 | -0.1738 | 0.11015 | -0.0959 | -1.5778
-11 | -0.157 | 0.10332 | -0.0996 | -1.5196
-10.5 | -0.1481 | 0.09525 | -0.1036 | -1.5549
-10 | -0.1386 | 0.0879 | -0.1072 | -1.5768
-9.5 | -0.1359 | 0.07977 | -0.1111 | -1.7036
-9 | -0.1154 | 0.07497 | -0.1137 | -1.5393
-8.5 | -0.1043 | 0.06918 | -0.1163 | -1.5077
-8 | -0.1108 | 0.06196 | -0.1194 | -1.7883
-7.5 | -0.1385 | 0.05556 | -0.1201 | -2.4928
-7 | -0.139 | 0.04858 | -0.1227 | -2.8613
-6.5 | -0.1292 | 0.04122 | -0.1247 | -3.1344
-6 | -0.1163 | 0.0329 | -0.1252 | -3.535
-5.5 | -0.0906 | 0.02583 | -0.1236 | -3.5075
-5 | -0.0583 | 0.01951 | -0.1206 | -2.9882
-4.5 | -0.0596 | 0.00714 | -0.1132 | -8.3473
-4 | 0.004 | 0.00549 | -0.1109 | 0.7286
-3.5 | 0.0736 | 0.00509 | -0.1098 | 14.4597
-3 | 0.1429 | 0.00486 | -0.1092 | 29.4033
-2.5 | 0.2107 | 0.0046 | -0.1087 | 45.8043
-2 | 0.2783 | 0.00445 | -0.1086 | 62.5393
-1.5 | 0.3456 | 0.0044 | -0.1088 | 78.5455
0 | 0.5441 | 0.00434 | -0.1097 | 125.3687
0.5 | 0.6097 | 0.00437 | -0.11 | 139.5195
1 | 0.6742 | 0.00442 | -0.1102 | 152.5339
1.5 | 0.7327 | 0.00456 | -0.1092 | 160.6798
2 | 0.7762 | 0.00517 | -0.1052 | 150.1354
2.5 | 0.8109 | 0.00596 | -0.0994 | 136.057
3 | 0.8512 | 0.00629 | -0.0946 | 135.3259
3.5 | 0.8693 | 0.00625 | -0.0853 | 139.088
4 | 0.905 | 0.00676 | -0.0793 | 133.8757
4.5 | 0.9389 | 0.00752 | -0.0731 | 124.8537
5 | 0.9809 | 0.00812 | -0.0684 | 120.8005
5.5 | 1.0269 | 0.00871 | -0.0643 | 117.899
6 | 1.075 | 0.00932 | -0.0605 | 115.3433
6.5 | 1.12 | 0.01004 | -0.056 | 111.5538
7 | 1.1626 | 0.01088 | -0.0509 | 106.8566
8 | 1.2928 | 0.013 | -0.0492 | 99.4462

## 145. Re 20M Mach 0.00 (1)
BIGFOIL.COM POLAR EXPORT
NACA67-610 a=0.5
NACA67-610 a=0.5 |  |  |  | Cl Max: | 1.284 | at alpha= | 9 | deg
JavaFoil+Calcfoil stall+Eppler ext transition |  |  |  | L/D Max: | 138.803 | at alpha= | 3 | deg
Re: | 20000000 |  |  | Cd Min: | 0.00544 | at alpha= | 1.5 | deg
Mach: | 0 |  |  | Cl=0 at alpha= | -3.8707 | deg
|  |  |  | @ Cl=0.1, Cd= | 0.0054524
|  |  |  | @ Cl=0.4, Cd= | 0.0055813
|  |  |  | @ Cl=0.6, Cd= | 0.0056108
alpha (deg) | Cl | Cd | Cm | Cl/Cd
-16.5 | -0.283 | 0.11862 | -0.03 | -2.382
-16 | -0.297 | 0.11368 | -0.03 | -2.609
-15.5 | -0.311 | 0.1069 | -0.031 | -2.908
-15 | -0.325 | 0.10222 | -0.031 | -3.181
-14.5 | -0.339 | 0.09794 | -0.031 | -3.463
-14 | -0.353 | 0.09183 | -0.032 | -3.845
-13.5 | -0.366 | 0.08782 | -0.032 | -4.164
-13 | -0.375 | 0.08324 | -0.033 | -4.51
-12.5 | -0.381 | 0.07904 | -0.033 | -4.826
-12 | -0.385 | 0.07545 | -0.032 | -5.106
-11.5 | -0.388 | 0.07004 | -0.034 | -5.535
-11 | -0.387 | 0.06607 | -0.034 | -5.858
-10.5 | -0.383 | 0.06298 | -0.034 | -6.083
-10 | -0.376 | 0.05897 | -0.035 | -6.383
-9.5 | -0.366 | 0.05576 | -0.036 | -6.559
-9 | -0.352 | 0.05216 | -0.037 | -6.743
-8.5 | -0.333 | 0.04954 | -0.037 | -6.726
-8 | -0.312 | 0.04552 | -0.039 | -6.846
-7.5 | -0.287 | 0.04124 | -0.043 | -6.956
-7 | -0.314 | 0.00649 | -0.073 | -48.444
-6.5 | -0.273 | 0.00633 | -0.073 | -43.119
-6 | -0.227 | 0.00613 | -0.074 | -37.02
-5.5 | -0.178 | 0.00606 | -0.075 | -29.374
-5 | -0.126 | 0.00589 | -0.076 | -21.376
-4.5 | -0.071 | 0.00574 | -0.076 | -12.436
-4 | -0.015 | 0.00565 | -0.077 | -2.629
-3.5 | 0.043 | 0.00559 | -0.078 | 7.645
-3 | 0.101 | 0.00545 | -0.079 | 18.576
-2.5 | 0.16 | 0.0055 | -0.08 | 29.158
-2 | 0.22 | 0.00561 | -0.08 | 39.197
-1.5 | 0.279 | 0.00546 | -0.081 | 51.185
-1 | 0.339 | 0.00552 | -0.082 | 61.453
-0.5 | 0.399 | 0.00558 | -0.083 | 71.502
0 | 0.459 | 0.00566 | -0.084 | 81.195
0.5 | 0.518 | 0.00582 | -0.084 | 89.056
1 | 0.577 | 0.00572 | -0.085 | 101.035
1.5 | 0.636 | 0.00544 | -0.086 | 116.936
2 | 0.695 | 0.00555 | -0.087 | 125.16
2.5 | 0.754 | 0.00561 | -0.088 | 134.287
3 | 0.809 | 0.00583 | -0.088 | 138.803
3.5 | 0.866 | 0.00697 | -0.089 | 124.191
4 | 0.921 | 0.00689 | -0.09 | 133.67
4.5 | 0.976 | 0.00737 | -0.091 | 132.409
5 | 1.029 | 0.00771 | -0.092 | 133.482
5.5 | 1.078 | 0.00805 | -0.092 | 133.982
6 | 1.124 | 0.00835 | -0.093 | 134.705
6.5 | 1.167 | 0.00871 | -0.094 | 134.017
7 | 1.206 | 0.00914 | -0.095 | 131.925
7.5 | 1.24 | 0.00957 | -0.095 | 129.576
8 | 1.265 | 0.01005 | -0.096 | 125.864
8.5 | 1.279 | 0.01052 | -0.097 | 121.56
9 | 1.284 | 0.01106 | -0.098 | 116.11
9.5 | 1.28 | 0.01167 | -0.098 | 109.688
10 | 1.267 | 0.01223 | -0.099 | 103.567
10.5 | 1.245 | 0.01289 | -0.1 | 96.589
11 | 1.215 | 0.01362 | -0.101 | 89.22
11.5 | 1.179 | 0.01443 | -0.101 | 81.692
12 | 1.136 | 0.01551 | -0.102 | 73.237
12.5 | 1.089 | 0.01606 | -0.103 | 67.844
13 | 1.038 | 0.01729 | -0.103 | 60.045
13.5 | 0.985 | 0.01843 | -0.104 | 53.45
14 | 0.928 | 0.02059 | -0.104 | 45.062

## 146. Re 20M Mach 0.00 (2)
BIGFOIL.COM POLAR EXPORT
NACA67-610 a=0.5
NACA67-610 a=0.5 |  |  |  | Cl Max: | 1.8517 | at alpha= | 20 | deg
XFOIL ncrit=9 |  |  |  | L/D Max: | 144.715 | at alpha= | 6 | deg
Re: | 20000000 |  |  | Cd Min: | 0.04424 | at alpha= | 20 | deg
Mach: | 0 |  |  | Cl=0 at alpha= | -4.0476 | deg
|  |  |  | @ Cl=0.1, Cd= | 0.0044594
|  |  |  | @ Cl=0.4, Cd= | 0.00431
|  |  |  | @ Cl=0.6, Cd= | 0.0048593
alpha (deg) | Cl | Cd | Cm | Cl/Cd
-18.5 | -1.2459 | 0.03454 | -0.1175 | -36.0712
-18 | -1.3105 | 0.02878 | -0.1068 | -45.5351
-17.5 | -1.3149 | 0.02542 | -0.1008 | -51.727
-17 | -1.2963 | 0.02288 | -0.0973 | -56.6565
-16.5 | -1.2705 | 0.0206 | -0.0944 | -61.6748
-16 | -1.2364 | 0.01889 | -0.0924 | -65.4526
-15.5 | -1.1995 | 0.01725 | -0.0905 | -69.5362
-15 | -1.1581 | 0.01595 | -0.0891 | -72.6082
-14.5 | -1.1147 | 0.01476 | -0.088 | -75.5217
-14 | -1.0707 | 0.01351 | -0.0868 | -79.2524
-13.5 | -1.0267 | 0.01214 | -0.0857 | -84.5717
-13 | -0.9787 | 0.01116 | -0.085 | -87.6971
-12.5 | -0.9292 | 0.01031 | -0.0845 | -90.1261
-12 | -0.8778 | 0.00967 | -0.0842 | -90.7756
-11.5 | -0.8254 | 0.00911 | -0.0841 | -90.6037
-11 | -0.7723 | 0.0086 | -0.084 | -89.8023
-10.5 | -0.7188 | 0.0081 | -0.0841 | -88.7407
-10 | -0.6654 | 0.00754 | -0.084 | -88.2493
-9.5 | -0.6113 | 0.00709 | -0.0841 | -86.22
-9 | -0.5563 | 0.00674 | -0.0843 | -82.5371
-8.5 | -0.5008 | 0.00643 | -0.0846 | -77.8849
-8 | -0.4451 | 0.00614 | -0.085 | -72.4919
-7.5 | -0.3892 | 0.00589 | -0.0853 | -66.0781
-7 | -0.3331 | 0.00566 | -0.0857 | -58.8516
-6.5 | -0.2769 | 0.00541 | -0.0861 | -51.183
-6 | -0.2212 | 0.00513 | -0.0864 | -43.1189
-5.5 | -0.1646 | 0.00493 | -0.0869 | -33.3874
-5 | -0.108 | 0.00479 | -0.0874 | -22.547
-4.5 | -0.0513 | 0.00469 | -0.0879 | -10.9382
-4 | 0.0054 | 0.00459 | -0.0884 | 1.1765
-3.5 | 0.0618 | 0.0045 | -0.0889 | 13.7333
-3 | 0.1183 | 0.00444 | -0.0893 | 26.6441
-2.5 | 0.1742 | 0.00437 | -0.0897 | 39.8627
-1.5 | 0.2872 | 0.00434 | -0.0908 | 66.1751
-1 | 0.3432 | 0.00432 | -0.0912 | 79.4444
-0.5 | 0.3994 | 0.00431 | -0.0917 | 92.6682
0 | 0.4555 | 0.00431 | -0.0922 | 105.6845
0.5 | 0.5105 | 0.00442 | -0.0925 | 115.4977
1 | 0.5613 | 0.00477 | -0.092 | 117.673
1.5 | 0.6133 | 0.00489 | -0.0918 | 125.4192
2 | 0.6573 | 0.0055 | -0.0901 | 119.5091
2.5 | 0.7052 | 0.00586 | -0.0891 | 120.3413
3 | 0.7544 | 0.00596 | -0.0884 | 126.5772
3.5 | 0.7992 | 0.0056 | -0.087 | 142.7143
4 | 0.8469 | 0.00599 | -0.0859 | 141.3856
4.5 | 0.8955 | 0.00633 | -0.085 | 141.4692
5 | 0.9448 | 0.0066 | -0.0843 | 143.1515
5.5 | 0.9933 | 0.00688 | -0.0834 | 144.375
6 | 1.0405 | 0.00719 | -0.0822 | 144.7149
6.5 | 1.0866 | 0.00753 | -0.0809 | 144.3028
7 | 1.1305 | 0.00787 | -0.0792 | 143.6468
7.5 | 1.1663 | 0.00818 | -0.0756 | 142.5795
8 | 1.2006 | 0.00859 | -0.0719 | 139.7672
8.5 | 1.2376 | 0.00901 | -0.0689 | 137.3585
9 | 1.2726 | 0.00949 | -0.0656 | 134.0991
10 | 1.3568 | 0.01062 | -0.0626 | 127.7589
10.5 | 1.3933 | 0.01121 | -0.0601 | 124.2908
11 | 1.4293 | 0.01185 | -0.0575 | 120.616
11.5 | 1.4642 | 0.01258 | -0.0549 | 116.3911
13 | 1.5585 | 0.01542 | -0.0461 | 101.07
13.5 | 1.5884 | 0.01651 | -0.0433 | 96.2084
14 | 1.6179 | 0.01763 | -0.0406 | 91.7697
14.5 | 1.645 | 0.01892 | -0.0377 | 86.945
15 | 1.6743 | 0.02009 | -0.0353 | 83.34
15.5 | 1.698 | 0.02169 | -0.0323 | 78.2849
16 | 1.7249 | 0.02309 | -0.0299 | 74.7033
16.5 | 1.7479 | 0.02483 | -0.0273 | 70.3947
17 | 1.7635 | 0.02716 | -0.024 | 64.93
17.5 | 1.789 | 0.02885 | -0.0221 | 62.0104
18 | 1.8004 | 0.03173 | -0.0192 | 56.7413
18.5 | 1.8202 | 0.03403 | -0.0173 | 53.4881
19 | 1.8347 | 0.03692 | -0.0153 | 49.6939
19.5 | 1.8469 | 0.04013 | -0.0136 | 46.0229
20 | 1.8517 | 0.04424 | -0.0118 | 41.8558

## 147. Re 20M Mach 0.10 (1)
BIGFOIL.COM POLAR EXPORT
NACA67-610 a=0.5
NACA67-610 a=0.5 |  |  |  | Cl Max: | 1.281 | at alpha= | 9 | deg
JavaFoil+Calcfoil stall+Eppler ext transition |  |  |  | L/D Max: | 149.721 | at alpha= | 3 | deg
Re: | 20000000 |  |  | Cd Min: | 0.00537 | at alpha= | -2 | deg
Mach: | 0.1 |  |  | Cl=0 at alpha= | -3.8707 | deg
|  |  |  | @ Cl=0.1, Cd= | 0.0054937
|  |  |  | @ Cl=0.4, Cd= | 0.005559
|  |  |  | @ Cl=0.6, Cd= | 0.0056467
alpha (deg) | Cl | Cd | Cm | Cl/Cd
-16 | -0.257 | 0.1154 | -0.03 | -2.224
-15.5 | -0.273 | 0.10782 | -0.031 | -2.529
-15 | -0.289 | 0.10229 | -0.031 | -2.825
-14.5 | -0.305 | 0.09877 | -0.031 | -3.091
-14 | -0.322 | 0.09201 | -0.032 | -3.496
-13.5 | -0.337 | 0.0875 | -0.033 | -3.855
-13 | -0.35 | 0.08371 | -0.033 | -4.175
-12.5 | -0.358 | 0.07824 | -0.033 | -4.58
-12 | -0.365 | 0.07613 | -0.033 | -4.794
-11.5 | -0.37 | 0.07044 | -0.034 | -5.254
-11 | -0.372 | 0.06636 | -0.034 | -5.606
-10.5 | -0.371 | 0.06321 | -0.034 | -5.864
-10 | -0.366 | 0.05932 | -0.035 | -6.176
-9.5 | -0.358 | 0.05587 | -0.036 | -6.408
-9 | -0.346 | 0.05279 | -0.036 | -6.548
-8.5 | -0.329 | 0.05011 | -0.037 | -6.563
-8 | -0.309 | 0.04614 | -0.039 | -6.687
-7.5 | -0.285 | 0.04173 | -0.042 | -6.826
-7 | -0.313 | 0.00649 | -0.073 | -48.268
-6.5 | -0.273 | 0.00633 | -0.074 | -43.034
-6 | -0.227 | 0.00621 | -0.074 | -36.576
-5.5 | -0.178 | 0.00605 | -0.075 | -29.479
-5 | -0.126 | 0.0059 | -0.076 | -21.388
-4.5 | -0.072 | 0.00581 | -0.077 | -12.328
-4 | -0.015 | 0.00569 | -0.078 | -2.624
-3.5 | 0.043 | 0.0056 | -0.078 | 7.67
-3 | 0.102 | 0.00549 | -0.079 | 18.526
-2.5 | 0.161 | 0.00553 | -0.08 | 29.144
-2 | 0.221 | 0.00537 | -0.081 | 41.146
-1.5 | 0.281 | 0.00548 | -0.082 | 51.27
-1 | 0.341 | 0.0055 | -0.082 | 62.015
-0.5 | 0.401 | 0.00556 | -0.083 | 72.21
0 | 0.462 | 0.00567 | -0.084 | 81.34
0.5 | 0.521 | 0.00583 | -0.085 | 89.367
1 | 0.58 | 0.00576 | -0.086 | 100.774
1.5 | 0.64 | 0.00542 | -0.086 | 118.1
2 | 0.699 | 0.00553 | -0.087 | 126.349
2.5 | 0.757 | 0.00567 | -0.088 | 133.697
3 | 0.813 | 0.00543 | -0.089 | 149.721
3.5 | 0.87 | 0.007 | -0.09 | 124.168
4 | 0.926 | 0.00705 | -0.09 | 131.225
4.5 | 0.98 | 0.00742 | -0.091 | 132.067
5 | 1.033 | 0.00775 | -0.092 | 133.371
5.5 | 1.083 | 0.00809 | -0.093 | 133.885
6 | 1.129 | 0.00841 | -0.094 | 134.31
6.5 | 1.172 | 0.00879 | -0.094 | 133.303
7 | 1.21 | 0.00923 | -0.095 | 131.107
7.5 | 1.244 | 0.00965 | -0.096 | 128.844
8 | 1.267 | 0.01014 | -0.097 | 124.925
8.5 | 1.279 | 0.01061 | -0.097 | 120.467
9 | 1.281 | 0.01118 | -0.098 | 114.594
9.5 | 1.273 | 0.01183 | -0.099 | 107.668
10 | 1.256 | 0.01239 | -0.1 | 101.424
10.5 | 1.23 | 0.01311 | -0.1 | 93.805
11 | 1.195 | 0.01384 | -0.101 | 86.348
11.5 | 1.152 | 0.01469 | -0.102 | 78.406
12 | 1.103 | 0.01561 | -0.102 | 70.676
12.5 | 1.05 | 0.01642 | -0.103 | 63.957
13 | 0.992 | 0.01776 | -0.104 | 55.89
13.5 | 0.931 | 0.01961 | -0.104 | 47.476
14 | 0.869 | 0.0217 | -0.104 | 40.032

## 148. Re 20M Mach 0.10 (2)
BIGFOIL.COM POLAR EXPORT
NACA67-610 a=0.5
NACA67-610 a=0.5 |  |  |  | Cl Max: | 1.8387 | at alpha= | 19.5 | deg
XFOIL ncrit=9 |  |  |  | L/D Max: | 144.426 | at alpha= | 6 | deg
Re: | 20000000 |  |  | Cd Min: | 0.04824 | at alpha= | 20 | deg
Mach: | 0.1 |  |  | Cl=0 at alpha= | -4.0464 | deg
|  |  |  | @ Cl=0.1, Cd= | 0.0044634
|  |  |  | @ Cl=0.4, Cd= | 0.0043103
|  |  |  | @ Cl=0.6, Cd= | 0.0048478
alpha (deg) | Cl | Cd | Cm | Cl/Cd
-16 | -1.1976 | 0.02523 | -0.103 | -47.4673
-15.5 | -1.1861 | 0.02126 | -0.0987 | -55.7902
-15 | -1.1548 | 0.01888 | -0.096 | -61.1653
-14.5 | -1.1173 | 0.01696 | -0.0938 | -65.8785
-14 | -1.0755 | 0.01535 | -0.0921 | -70.0651
-13.5 | -1.031 | 0.01392 | -0.0906 | -74.0661
-13 | -0.9846 | 0.01261 | -0.0893 | -78.0809
-12.5 | -0.9378 | 0.01124 | -0.088 | -83.4342
-12 | -0.8877 | 0.01024 | -0.0872 | -86.6895
-11.5 | -0.8351 | 0.00953 | -0.0867 | -87.6285
-11 | -0.7814 | 0.00891 | -0.0864 | -87.6992
-10.5 | -0.7269 | 0.00837 | -0.0861 | -86.8459
-10 | -0.6724 | 0.00783 | -0.086 | -85.8748
-9.5 | -0.6178 | 0.00727 | -0.0858 | -84.9794
-9 | -0.5622 | 0.00687 | -0.0858 | -81.8341
-8.5 | -0.506 | 0.00653 | -0.086 | -77.4885
-8 | -0.4495 | 0.00622 | -0.0862 | -72.2669
-7.5 | -0.393 | 0.00596 | -0.0864 | -65.9396
-7 | -0.3362 | 0.00571 | -0.0867 | -58.8792
-6.5 | -0.2794 | 0.00546 | -0.087 | -51.1722
-6 | -0.223 | 0.00517 | -0.0873 | -43.1335
-5.5 | -0.1661 | 0.00495 | -0.0876 | -33.5556
-5 | -0.109 | 0.00481 | -0.0881 | -22.6611
-4.5 | -0.0518 | 0.0047 | -0.0886 | -11.0213
-4 | 0.0053 | 0.0046 | -0.089 | 1.1522
-3.5 | 0.0622 | 0.00451 | -0.0895 | 13.7916
-3 | 0.119 | 0.00444 | -0.0899 | 26.8018
-2.5 | 0.1753 | 0.00437 | -0.0903 | 40.1144
-1.5 | 0.289 | 0.00433 | -0.0913 | 66.7436
-1 | 0.3454 | 0.00432 | -0.0918 | 79.9537
-0.5 | 0.4019 | 0.00431 | -0.0922 | 93.2483
0 | 0.4583 | 0.00431 | -0.0927 | 106.3341
0.5 | 0.5137 | 0.00441 | -0.093 | 116.4853
1 | 0.5648 | 0.00476 | -0.0926 | 118.6555
1.5 | 0.6169 | 0.00489 | -0.0923 | 126.1554
2.5 | 0.7088 | 0.00587 | -0.0895 | 120.7496
3 | 0.7582 | 0.00597 | -0.0888 | 127.0017
3.5 | 0.803 | 0.00562 | -0.0873 | 142.8826
4 | 0.8506 | 0.00601 | -0.0861 | 141.5308
4.5 | 0.8993 | 0.00636 | -0.0851 | 141.3994
5 | 0.9487 | 0.00663 | -0.0843 | 143.092
5.5 | 0.9972 | 0.00691 | -0.0833 | 144.3126
6 | 1.0442 | 0.00723 | -0.082 | 144.426
6.5 | 1.0901 | 0.00757 | -0.0805 | 144.0026
7 | 1.1305 | 0.0079 | -0.0778 | 143.1013
7.5 | 1.1663 | 0.00824 | -0.0742 | 141.5413
8 | 1.2019 | 0.00866 | -0.0706 | 138.7875
8.5 | 1.2392 | 0.00911 | -0.0676 | 136.0263
9 | 1.2747 | 0.00959 | -0.0643 | 132.9197
9.5 | 1.3161 | 0.01016 | -0.0625 | 129.5374
11.5 | 1.4667 | 0.0129 | -0.053 | 113.6977
12 | 1.4979 | 0.01392 | -0.0498 | 107.6078
12.5 | 1.5312 | 0.01481 | -0.047 | 103.3896
13 | 1.5623 | 0.01586 | -0.0441 | 98.5057
13.5 | 1.591 | 0.01708 | -0.0409 | 93.1499
14 | 1.621 | 0.01825 | -0.0381 | 88.8219
14.5 | 1.648 | 0.01962 | -0.0351 | 83.9959
15 | 1.6777 | 0.02086 | -0.0326 | 80.4267
15.5 | 1.6993 | 0.02267 | -0.0292 | 74.9581
16 | 1.7258 | 0.02421 | -0.0267 | 71.2846
16.5 | 1.7485 | 0.02607 | -0.024 | 67.0694
17 | 1.7612 | 0.02879 | -0.0204 | 61.174
17.5 | 1.7882 | 0.03051 | -0.0187 | 58.6103
18 | 1.7954 | 0.03391 | -0.0154 | 52.946
18.5 | 1.8155 | 0.03641 | -0.0137 | 49.8627
19 | 1.8281 | 0.03966 | -0.0117 | 46.0943
19.5 | 1.8387 | 0.0433 | -0.01 | 42.4642
20 | 1.8385 | 0.04824 | -0.0084 | 38.1115

## 149. Re 20M Mach 0.25 (1)
BIGFOIL.COM POLAR EXPORT
NACA67-610 a=0.5
NACA67-610 a=0.5 |  |  |  | Cl Max: | 1.271 | at alpha= | 8 | deg
JavaFoil+Calcfoil stall+Eppler ext transition |  |  |  | L/D Max: | 132.187 | at alpha= | 5 | deg
Re: | 20000000 |  |  | Cd Min: | 0.00533 | at alpha= | -2.5 | deg
Mach: | 0.25 |  |  | Cl=0 at alpha= | -3.8729 | deg
|  |  |  | @ Cl=0.1, Cd= | 0.005538
|  |  |  | @ Cl=0.4, Cd= | 0.0055826
|  |  |  | @ Cl=0.6, Cd= | 0.02597
alpha (deg) | Cl | Cd | Cm | Cl/Cd
-14 | -0.058 | 0.09518 | -0.033 | -0.613
-13.5 | -0.055 | 0.08988 | -0.033 | -0.617
-13 | -0.053 | 0.08527 | -0.033 | -0.617
-12.5 | -0.123 | 0.07961 | -0.034 | -1.543
-12 | -0.17 | 0.07519 | -0.035 | -2.259
-11.5 | -0.206 | 0.07127 | -0.035 | -2.891
-11 | -0.236 | 0.06831 | -0.035 | -3.452
-10.5 | -0.26 | 0.06423 | -0.036 | -4.051
-10 | -0.278 | 0.06046 | -0.036 | -4.604
-9.5 | -0.29 | 0.05726 | -0.036 | -5.067
-9 | -0.295 | 0.05424 | -0.036 | -5.438
-8.5 | -0.293 | 0.05183 | -0.036 | -5.649
-8 | -0.284 | 0.04839 | -0.037 | -5.863
-7.5 | -0.268 | 0.04477 | -0.039 | -5.99
-7 | -0.245 | 0.04264 | -0.039 | -5.753
-6.5 | -0.268 | 0.00646 | -0.076 | -41.541
-6 | -0.227 | 0.0063 | -0.077 | -35.966
-5.5 | -0.179 | 0.00611 | -0.077 | -29.366
-5 | -0.128 | 0.00603 | -0.078 | -21.221
-4.5 | -0.073 | 0.00586 | -0.079 | -12.43
-4 | -0.015 | 0.00574 | -0.08 | -2.653
-3.5 | 0.044 | 0.00565 | -0.081 | 7.783
-3 | 0.104 | 0.00553 | -0.081 | 18.85
-2.5 | 0.165 | 0.00533 | -0.082 | 30.97
-2 | 0.227 | 0.00535 | -0.083 | 42.354
-1.5 | 0.288 | 0.00548 | -0.084 | 52.635
-1 | 0.35 | 0.00551 | -0.085 | 63.541
-0.5 | 0.412 | 0.0056 | -0.085 | 73.621
0 | 0.474 | 0.00573 | -0.086 | 82.828
0.5 | 0.535 | 0.00556 | -0.087 | 96.363
1 | 0.596 | 0.00546 | -0.088 | 109.263
1.5 | 0.657 | 0.00549 | -0.089 | 119.721
2 | 0.718 | 0.00562 | -0.09 | 127.677
2.5 | 0.778 | 0.00657 | -0.09 | 118.391
3 | 0.834 | 0.00688 | -0.091 | 121.218
3.5 | 0.893 | 0.00715 | -0.092 | 124.786
4 | 0.95 | 0.00726 | -0.093 | 130.78
4.5 | 1.005 | 0.00767 | -0.094 | 131.025
5 | 1.059 | 0.00801 | -0.094 | 132.187
5.5 | 1.108 | 0.00839 | -0.095 | 132.044
6 | 1.154 | 0.00875 | -0.096 | 131.829
6.5 | 1.195 | 0.00917 | -0.097 | 130.236
7 | 1.23 | 0.00966 | -0.098 | 127.339
7.5 | 1.258 | 0.01017 | -0.098 | 123.63
8 | 1.271 | 0.01072 | -0.099 | 118.576
8.5 | 1.269 | 0.01127 | -0.1 | 112.542
9 | 1.251 | 0.01192 | -0.101 | 104.887
9.5 | 1.216 | 0.01268 | -0.101 | 95.913
10 | 1.165 | 0.01364 | -0.102 | 85.392
10.5 | 1.098 | 0.01441 | -0.103 | 76.187
11 | 1.014 | 0.01574 | -0.103 | 64.446
11.5 | 0.92 | 0.01635 | -0.104 | 56.258
12 | 0.813 | 0.01751 | -0.105 | 46.453
12.5 | 0.689 | 0.02165 | -0.103 | 31.823
13 | 0.563 | 0.02597 | -0.102 | 21.68

## 150. Re 20M Mach 0.25 (2)
BIGFOIL.COM POLAR EXPORT
NACA67-610 a=0.5
NACA67-610 a=0.5 |  |  |  | Cl Max: | 1.6899 | at alpha= | 16.5 | deg
XFOIL ncrit=9 |  |  |  | L/D Max: | 143.829 | at alpha= | 3.5 | deg
Re: | 20000000 |  |  | Cd Min: | 0.14921 | at alpha= | -15.5 | deg
Mach: | 0.25 |  |  | Cl=0 at alpha= | -4.0419 | deg
|  |  |  | @ Cl=0.1, Cd= | 0.0045055
|  |  |  | @ Cl=0.4, Cd= | 0.0043027
|  |  |  | @ Cl=0.6, Cd= | 0.0047229
alpha (deg) | Cl | Cd | Cm | Cl/Cd
-15.5 | -0.2896 | 0.14921 | -0.0366 | -1.9409
-15 | -0.2746 | 0.1466 | -0.0419 | -1.8731
-13.5 | -0.3163 | 0.11817 | -0.0748 | -2.6767
-13 | -0.3033 | 0.11155 | -0.0786 | -2.719
-12 | -0.368 | 0.08274 | -0.0928 | -4.4477
-11.5 | -0.3878 | 0.07289 | -0.0982 | -5.3203
-11 | -0.42 | 0.06325 | -0.1043 | -6.6403
-10.5 | -0.7633 | 0.01197 | -0.1007 | -63.7678
-10 | -0.7119 | 0.01006 | -0.0983 | -70.7654
-9.5 | -0.6546 | 0.00893 | -0.0966 | -73.3035
-9 | -0.5952 | 0.00813 | -0.0954 | -73.2103
-8.5 | -0.536 | 0.00732 | -0.0943 | -73.224
-8 | -0.4755 | 0.00681 | -0.0935 | -69.8238
-7.5 | -0.4146 | 0.00646 | -0.093 | -64.1796
-7 | -0.3539 | 0.00611 | -0.0927 | -57.9214
-6 | -0.2337 | 0.00547 | -0.0923 | -42.7239
-5.5 | -0.1744 | 0.00511 | -0.0921 | -34.1292
-5 | -0.1145 | 0.0049 | -0.0922 | -23.3673
-4.5 | -0.0546 | 0.00477 | -0.0924 | -11.4465
-4 | 0.005 | 0.00467 | -0.0927 | 1.0707
-3.5 | 0.0643 | 0.00456 | -0.093 | 14.1009
-3 | 0.1233 | 0.00447 | -0.0933 | 27.5839
-2.5 | 0.1817 | 0.00437 | -0.0936 | 41.5789
-2 | 0.2404 | 0.00435 | -0.094 | 55.2644
-1 | 0.3575 | 0.00431 | -0.0949 | 82.9466
-0.5 | 0.4157 | 0.0043 | -0.0953 | 96.6744
0 | 0.4737 | 0.00431 | -0.0958 | 109.9072
0.5 | 0.5313 | 0.00438 | -0.0962 | 121.3014
1 | 0.5846 | 0.00467 | -0.0958 | 125.182
1.5 | 0.637 | 0.00485 | -0.0952 | 131.3402
2 | 0.6807 | 0.0055 | -0.093 | 123.7636
2.5 | 0.7287 | 0.0059 | -0.0916 | 123.5085
3 | 0.7791 | 0.006 | -0.0907 | 129.85
3.5 | 0.8227 | 0.00572 | -0.0886 | 143.8287
4 | 0.8706 | 0.00611 | -0.087 | 142.4877
4.5 | 0.9185 | 0.0065 | -0.0853 | 141.3077
5 | 0.9679 | 0.00678 | -0.0839 | 142.7581
5.5 | 1.0157 | 0.00709 | -0.0822 | 143.2581
6 | 1.0566 | 0.0074 | -0.0789 | 142.7838
6.5 | 1.0929 | 0.00779 | -0.0747 | 140.2953
7 | 1.1315 | 0.00822 | -0.0711 | 137.6521
7.5 | 1.1725 | 0.00862 | -0.068 | 136.0209
8 | 1.2112 | 0.00915 | -0.0646 | 132.3716
8.5 | 1.2481 | 0.00972 | -0.0608 | 128.4053
9 | 1.291 | 0.0103 | -0.0584 | 125.3398
9.5 | 1.3565 | 0.01112 | -0.061 | 121.9874
11 | 1.4531 | 0.0137 | -0.0479 | 106.0657
12 | 1.5208 | 0.01611 | -0.0407 | 94.401
12.5 | 1.5528 | 0.01739 | -0.0369 | 89.2927
13 | 1.5805 | 0.01897 | -0.0327 | 83.3158
13.5 | 1.5975 | 0.02118 | -0.0273 | 75.4249
14 | 1.622 | 0.02306 | -0.023 | 70.3382
14.5 | 1.6359 | 0.02579 | -0.018 | 63.4316
15 | 1.6713 | 0.02719 | -0.0155 | 61.4675
15.5 | 1.6674 | 0.03158 | -0.0098 | 52.7992
16 | 1.6883 | 0.03435 | -0.0068 | 49.1499
16.5 | 1.6899 | 0.03894 | -0.0031 | 43.3975
17 | 1.6401 | 0.04875 | 0.0014 | 33.6431
17.5 | 1.6579 | 0.05272 | 0.0025 | 31.4473
18 | 1.6003 | 0.06541 | 0.0024 | 24.4657
18.5 | 1.5856 | 0.07431 | 0.0008 | 21.3376
19 | 1.5532 | 0.08639 | -0.0032 | 17.9789
19.5 | 1.5182 | 0.10019 | -0.0095 | 15.1532
20 | 1.4651 | 0.11829 | -0.0199 | 12.3857

## 151. Re 20M Mach 0.50 (1)
BIGFOIL.COM POLAR EXPORT
NACA67-610 a=0.5
NACA67-610 a=0.5 |  |  |  | Cl Max: | 1.262 | at alpha= | 20 | deg
JavaFoil+Calcfoil stall+Eppler ext transition |  |  |  | L/D Max: | 134.047 | at alpha= | 3.5 | deg
Re: | 20000000 |  |  | Cd Min: | 0.00519 | at alpha= | 0 | deg
Mach: | 0.5 |  |  | Cl=0 at alpha= | -3.875 | deg
|  |  |  | @ Cl=0.1, Cd= | 0.0056118
|  |  |  | @ Cl=0.4, Cd= | 0.0054278
|  |  |  | @ Cl=0.6, Cd= | 0.0063943
alpha (deg) | Cl | Cd | Cm | Cl/Cd
-20 | -0.874 | 0.16573 | -0.037 | -5.275
-19.5 | -0.848 | 0.15374 | -0.038 | -5.515
-19 | -0.822 | 0.14631 | -0.038 | -5.615
-18.5 | -0.795 | 0.13705 | -0.038 | -5.801
-18 | -0.767 | 0.13844 | -0.038 | -5.541
-17.5 | -0.74 | 0.13411 | -0.038 | -5.518
-17 | -0.713 | 0.12497 | -0.038 | -5.707
-16.5 | -0.687 | 0.11557 | -0.039 | -5.945
-16 | -0.66 | 0.11075 | -0.039 | -5.961
-15.5 | -0.634 | 0.10298 | -0.04 | -6.152
-15 | -0.61 | 0.09085 | -0.043 | -6.71
-14.5 | -0.578 | 0.09836 | -0.039 | -5.876
-14 | -0.551 | 0.09111 | -0.04 | -6.052
-13.5 | -0.525 | 0.08355 | -0.041 | -6.287
-13 | -0.499 | 0.07821 | -0.042 | -6.378
-12.5 | -0.473 | 0.07176 | -0.044 | -6.594
-12 | -0.448 | 0.06479 | -0.047 | -6.922
-11.5 | -0.425 | 0.05632 | -0.051 | -7.552
-11 | -0.412 | 0.03894 | -0.06 | -10.585
-10.5 | -0.36 | 0.06684 | -0.039 | -5.39
-10 | -0.334 | 0.06083 | -0.041 | -5.489
-9.5 | -0.307 | 0.05583 | -0.043 | -5.5
-9 | -0.281 | 0.05137 | -0.045 | -5.464
-8.5 | -0.255 | 0.04632 | -0.049 | -5.501
-8 | -0.233 | 0.03588 | -0.059 | -6.497
-7.5 | -0.197 | 0.04942 | -0.04 | -3.989
-7 | -0.17 | 0.0453 | -0.041 | -3.755
-6.5 | -0.143 | 0.04157 | -0.044 | -3.444
-6 | -0.116 | 0.03821 | -0.046 | -3.043
-5.5 | -0.091 | 0.0302 | -0.059 | -3.018
-5 | -0.083 | 0.03591 | -0.044 | -2.318
-4.5 | -0.073 | 0.0062 | -0.088 | -11.825
-4 | -0.016 | 0.00608 | -0.089 | -2.649
-3.5 | 0.048 | 0.00573 | -0.09 | 8.285
-3 | 0.114 | 0.00558 | -0.091 | 20.473
-2.5 | 0.183 | 0.00544 | -0.092 | 33.54
-2 | 0.252 | 0.00545 | -0.093 | 46.217
-1.5 | 0.321 | 0.00529 | -0.094 | 60.747
-1 | 0.391 | 0.00542 | -0.094 | 72.145
-0.5 | 0.46 | 0.00548 | -0.095 | 84.07
0 | 0.529 | 0.00519 | -0.096 | 101.908
0.5 | 0.597 | 0.0064 | -0.097 | 93.34
1 | 0.665 | 0.00627 | -0.098 | 105.949
1.5 | 0.732 | 0.00645 | -0.099 | 113.48
2 | 0.799 | 0.0069 | -0.1 | 115.898
2.5 | 0.866 | 0.007 | -0.101 | 123.74
3 | 0.928 | 0.00744 | -0.102 | 124.628
3.5 | 0.991 | 0.0074 | -0.102 | 134.047
4 | 1.053 | 0.00834 | -0.103 | 126.336
4.5 | 1.112 | 0.00879 | -0.104 | 126.538
5 | 1.167 | 0.00932 | -0.105 | 125.225
5.5 | 1.211 | 0.00993 | -0.106 | 121.975
6 | 1.241 | 0.01053 | -0.107 | 117.822
6.5 | 1.247 | 0.01134 | -0.108 | 109.947
7 | 1.204 | 0.01221 | -0.109 | 98.558
7.5 | 0.846 | 0.01309 | -0.109 | 64.603
8 | 0.775 | 0.01454 | -0.11 | 53.296
8.5 | 0.807 | 0.01446 | -0.111 | 55.785
9 | 0.837 | 0.01588 | -0.112 | 52.699
9.5 | 0.715 | 0.06213 | -0.059 | 11.515
10 | 0.899 | 0.01681 | -0.114 | 53.468
10.5 | 0.928 | 0.01839 | -0.114 | 50.466
11 | 0.797 | 0.07201 | -0.067 | 11.069
11.5 | 0.989 | 0.01949 | -0.116 | 50.737
12 | 1.016 | 0.0215 | -0.116 | 47.272
12.5 | 1.035 | 0.02563 | -0.116 | 40.378
13 | 0.946 | 0.06537 | -0.094 | 14.478
13.5 | 1.003 | 0.05482 | -0.102 | 18.296
14 | 0.956 | 0.09618 | -0.075 | 9.942
14.5 | 0.984 | 0.10247 | -0.077 | 9.603
15 | 1.009 | 0.10993 | -0.077 | 9.177
15.5 | 1.028 | 0.12675 | -0.073 | 8.107
16 | 1.056 | 0.1312 | -0.076 | 8.05
16.5 | 1.082 | 0.13872 | -0.078 | 7.803
17 | 1.108 | 0.14635 | -0.079 | 7.573
17.5 | 1.132 | 0.15599 | -0.079 | 7.255
18 | 1.159 | 0.16457 | -0.081 | 7.041
18.5 | 1.186 | 0.16908 | -0.083 | 7.016
19 | 1.209 | 0.18212 | -0.082 | 6.637
19.5 | 1.235 | 0.18698 | -0.084 | 6.607
20 | 1.262 | 0.19188 | -0.086 | 6.576

## 152. Re 20M Mach 0.50 (2)
BIGFOIL.COM POLAR EXPORT
NACA67-610 a=0.5
NACA67-610 a=0.5 |  |  |  | Cl Max: | 1.3784 | at alpha= | 9 | deg
XFOIL ncrit=9 |  |  |  | L/D Max: | 153.46 | at alpha= | 1.5 | deg
Re: | 20000000 |  |  | Cd Min: | 0.11831 | at alpha= | 14 | deg
Mach: | 0.5 |  |  | Cl=0 at alpha= | -4.0191 | deg
|  |  |  | @ Cl=0.1, Cd= | 0.0048905
|  |  |  | @ Cl=0.4, Cd= | 0.0043517
|  |  |  | @ Cl=0.6, Cd= | 0.0043272
alpha (deg) | Cl | Cd | Cm | Cl/Cd
-10.5 | -0.1512 | 0.0945 | -0.1039 | -1.6
-10 | -0.138 | 0.08782 | -0.1074 | -1.5714
-9.5 | -0.1385 | 0.07916 | -0.1115 | -1.7496
-9 | -0.1164 | 0.07466 | -0.114 | -1.5591
-8.5 | -0.1059 | 0.06886 | -0.1166 | -1.5379
-8 | -0.1139 | 0.06147 | -0.1198 | -1.8529
-7.5 | -0.1396 | 0.05544 | -0.1202 | -2.518
-7 | -0.1451 | 0.04766 | -0.1231 | -3.0445
-6.5 | -0.1361 | 0.04009 | -0.125 | -3.3949
-6 | -0.1211 | 0.032 | -0.1252 | -3.7844
-5.5 | -0.0949 | 0.02501 | -0.1234 | -3.7945
-5 | -0.0643 | 0.01843 | -0.1201 | -3.4889
-4.5 | -0.0628 | 0.00668 | -0.1129 | -9.4012
-4 | 0.0025 | 0.00532 | -0.1107 | 0.46992
-3.5 | 0.0724 | 0.00497 | -0.1096 | 14.5674
-3 | 0.1418 | 0.00477 | -0.109 | 29.7275
-2.5 | 0.2101 | 0.00457 | -0.1086 | 45.9737
-2 | 0.2777 | 0.00441 | -0.1085 | 62.9705
-1.5 | 0.3449 | 0.00436 | -0.1087 | 79.1055
-1 | 0.4116 | 0.00435 | -0.1089 | 94.6207
-0.5 | 0.4777 | 0.00433 | -0.1092 | 110.3233
0 | 0.5435 | 0.00431 | -0.1096 | 126.1021
0.5 | 0.6093 | 0.00433 | -0.11 | 140.7159
1 | 0.6735 | 0.00441 | -0.1101 | 152.7211
1.5 | 0.7274 | 0.00474 | -0.1082 | 153.4599
2 | 0.7707 | 0.00536 | -0.1042 | 143.7873
2.5 | 0.8077 | 0.00607 | -0.0988 | 133.0643
3 | 0.8517 | 0.00638 | -0.0947 | 133.4953
3.5 | 0.871 | 0.00626 | -0.0856 | 139.1374
4 | 0.9083 | 0.00671 | -0.0799 | 135.3651
4.5 | 0.9434 | 0.00741 | -0.0739 | 127.3144
5 | 0.9862 | 0.008 | -0.0693 | 123.275
5.5 | 1.0325 | 0.00856 | -0.0653 | 120.6192
6 | 1.0799 | 0.00916 | -0.0613 | 117.893
6.5 | 1.1255 | 0.00987 | -0.0568 | 114.0324
7 | 1.1697 | 0.01069 | -0.052 | 109.42
7.5 | 1.2145 | 0.01145 | -0.047 | 106.0699
8 | 1.289 | 0.01268 | -0.048 | 101.6562
8.5 | 1.3634 | 0.01421 | -0.0484 | 95.9465
9 | 1.3784 | 0.01684 | -0.0386 | 81.8527
9.5 | 1.3684 | 0.02099 | -0.0269 | 65.1929
10 | 1.3457 | 0.02604 | -0.0144 | 51.6782
10.5 | 1.3146 | 0.03197 | -0.0029 | 41.1198
11 | 1.2778 | 0.04003 | 0.0045 | 31.9211
11.5 | 1.2382 | 0.04928 | 0.0085 | 25.1258
12 | 1.1977 | 0.06 | 0.0091 | 19.9617
12.5 | 1.154 | 0.07274 | 0.0059 | 15.8647
13 | 1.1191 | 0.08635 | -0.0004 | 12.96
13.5 | 1.0864 | 0.10199 | -0.0101 | 10.652
14 | 1.0625 | 0.11831 | -0.0212 | 8.9806