## index
index | Re | Mach | Datasource
1 | 50000 | 0 | JavaFoil+Calcfoil stall+Eppler ext transition
2 | 50000 | 0 | XFOIL ncrit=9
3 | 50000 | 0.1 | JavaFoil+Calcfoil stall+Eppler ext transition
4 | 50000 | 0.1 | XFOIL ncrit=9
5 | 50000 | 0.25 | JavaFoil+Calcfoil stall+Eppler ext transition
6 | 50000 | 0.25 | XFOIL ncrit=9
7 | 50000 | 0.5 | JavaFoil+Calcfoil stall+Eppler ext transition
8 | 50000 | 0.5 | XFOIL ncrit=9
9 | 100000 | 0 | JavaFoil+Calcfoil stall+Eppler ext transition
10 | 100000 | 0 | XFOIL ncrit=9
11 | 100000 | 0.1 | JavaFoil+Calcfoil stall+Eppler ext transition
12 | 100000 | 0.1 | XFOIL ncrit=9
13 | 100000 | 0.25 | JavaFoil+Calcfoil stall+Eppler ext transition
14 | 100000 | 0.25 | XFOIL ncrit=9
15 | 100000 | 0.5 | JavaFoil+Calcfoil stall+Eppler ext transition
16 | 100000 | 0.5 | XFOIL ncrit=9
17 | 250000 | 0 | JavaFoil+Calcfoil stall+Eppler ext transition
18 | 250000 | 0 | XFOIL ncrit=9
19 | 250000 | 0.1 | JavaFoil+Calcfoil stall+Eppler ext transition
20 | 250000 | 0.1 | XFOIL ncrit=9
21 | 250000 | 0.25 | JavaFoil+Calcfoil stall+Eppler ext transition
22 | 250000 | 0.25 | XFOIL ncrit=9
23 | 250000 | 0.5 | JavaFoil+Calcfoil stall+Eppler ext transition
24 | 250000 | 0.5 | XFOIL ncrit=9
25 | 500000 | 0 | JavaFoil+Calcfoil stall+Eppler ext transition
26 | 500000 | 0 | XFOIL ncrit=9
27 | 500000 | 0.1 | JavaFoil+Calcfoil stall+Eppler ext transition
28 | 500000 | 0.1 | XFOIL ncrit=9
29 | 500000 | 0.25 | JavaFoil+Calcfoil stall+Eppler ext transition
30 | 500000 | 0.25 | XFOIL ncrit=9
31 | 500000 | 0.5 | JavaFoil+Calcfoil stall+Eppler ext transition
32 | 500000 | 0.5 | XFOIL ncrit=9
33 | 750000 | 0 | JavaFoil+Calcfoil stall+Eppler ext transition
34 | 750000 | 0 | XFOIL ncrit=9
35 | 750000 | 0.1 | JavaFoil+Calcfoil stall+Eppler ext transition
36 | 750000 | 0.1 | XFOIL ncrit=9
37 | 750000 | 0.25 | JavaFoil+Calcfoil stall+Eppler ext transition
38 | 750000 | 0.25 | XFOIL ncrit=9
39 | 750000 | 0.5 | JavaFoil+Calcfoil stall+Eppler ext transition
40 | 750000 | 0.5 | XFOIL ncrit=9
41 | 1000000 | 0 | JavaFoil+Calcfoil stall+Eppler ext transition
42 | 1000000 | 0 | XFOIL ncrit=9
43 | 1000000 | 0.1 | JavaFoil+Calcfoil stall+Eppler ext transition
44 | 1000000 | 0.1 | XFOIL ncrit=9
45 | 1000000 | 0.25 | JavaFoil+Calcfoil stall+Eppler ext transition
46 | 1000000 | 0.25 | XFOIL ncrit=9
47 | 1000000 | 0.5 | JavaFoil+Calcfoil stall+Eppler ext transition
48 | 1000000 | 0.5 | XFOIL ncrit=9
49 | 2000000 | 0 | JavaFoil+Calcfoil stall+Eppler ext transition
50 | 2000000 | 0 | XFOIL ncrit=9
51 | 2000000 | 0.1 | JavaFoil+Calcfoil stall+Eppler ext transition
52 | 2000000 | 0.1 | XFOIL ncrit=9
53 | 2000000 | 0.25 | JavaFoil+Calcfoil stall+Eppler ext transition
54 | 2000000 | 0.25 | XFOIL ncrit=9
55 | 2000000 | 0.5 | JavaFoil+Calcfoil stall+Eppler ext transition
56 | 2000000 | 0.5 | XFOIL ncrit=9
57 | 3000000 | 0 | JavaFoil+Calcfoil stall+Eppler ext transition
58 | 3000000 | 0 | XFOIL ncrit=9
59 | 3000000 | 0.1 | JavaFoil+Calcfoil stall+Eppler ext transition
60 | 3000000 | 0.1 | XFOIL ncrit=9
61 | 3000000 | 0.25 | JavaFoil+Calcfoil stall+Eppler ext transition
62 | 3000000 | 0.25 | XFOIL ncrit=9
63 | 3000000 | 0.5 | JavaFoil+Calcfoil stall+Eppler ext transition
64 | 3000000 | 0.5 | XFOIL ncrit=9
65 | 4000000 | 0 | JavaFoil+Calcfoil stall+Eppler ext transition
66 | 4000000 | 0 | XFOIL ncrit=9
67 | 4000000 | 0.1 | JavaFoil+Calcfoil stall+Eppler ext transition
68 | 4000000 | 0.1 | XFOIL ncrit=9
69 | 4000000 | 0.25 | JavaFoil+Calcfoil stall+Eppler ext transition
70 | 4000000 | 0.25 | XFOIL ncrit=9
71 | 4000000 | 0.5 | JavaFoil+Calcfoil stall+Eppler ext transition
72 | 4000000 | 0.5 | XFOIL ncrit=9
73 | 5000000 | 0 | JavaFoil+Calcfoil stall+Eppler ext transition
74 | 5000000 | 0 | XFOIL ncrit=9
75 | 5000000 | 0.1 | JavaFoil+Calcfoil stall+Eppler ext transition
76 | 5000000 | 0.1 | XFOIL ncrit=9
77 | 5000000 | 0.25 | JavaFoil+Calcfoil stall+Eppler ext transition
78 | 5000000 | 0.25 | XFOIL ncrit=9
79 | 5000000 | 0.5 | JavaFoil+Calcfoil stall+Eppler ext transition
80 | 5000000 | 0.5 | XFOIL ncrit=9
81 | 6000000 | 0 | JavaFoil+Calcfoil stall+Eppler ext transition
82 | 6000000 | 0 | XFOIL ncrit=9
83 | 6000000 | 0.1 | JavaFoil+Calcfoil stall+Eppler ext transition
84 | 6000000 | 0.1 | XFOIL ncrit=9
85 | 6000000 | 0.25 | JavaFoil+Calcfoil stall+Eppler ext transition
86 | 6000000 | 0.25 | XFOIL ncrit=9
87 | 6000000 | 0.5 | JavaFoil+Calcfoil stall+Eppler ext transition
88 | 6000000 | 0.5 | XFOIL ncrit=9
89 | 7000000 | 0 | JavaFoil+Calcfoil stall+Eppler ext transition
90 | 7000000 | 0 | XFOIL ncrit=9
91 | 7000000 | 0.1 | JavaFoil+Calcfoil stall+Eppler ext transition
92 | 7000000 | 0.1 | XFOIL ncrit=9
93 | 7000000 | 0.25 | JavaFoil+Calcfoil stall+Eppler ext transition
94 | 7000000 | 0.25 | XFOIL ncrit=9
95 | 7000000 | 0.5 | JavaFoil+Calcfoil stall+Eppler ext transition
96 | 7000000 | 0.5 | XFOIL ncrit=9
97 | 8000000 | 0 | JavaFoil+Calcfoil stall+Eppler ext transition
98 | 8000000 | 0 | XFOIL ncrit=9
99 | 8000000 | 0.1 | JavaFoil+Calcfoil stall+Eppler ext transition
100 | 8000000 | 0.1 | XFOIL ncrit=9
101 | 8000000 | 0.25 | JavaFoil+Calcfoil stall+Eppler ext transition
102 | 8000000 | 0.25 | XFOIL ncrit=9
103 | 8000000 | 0.5 | JavaFoil+Calcfoil stall+Eppler ext transition
104 | 8000000 | 0.5 | XFOIL ncrit=9
105 | 10000000 | 0 | JavaFoil+Calcfoil stall+Eppler ext transition
106 | 10000000 | 0 | XFOIL ncrit=9
107 | 10000000 | 0.1 | JavaFoil+Calcfoil stall+Eppler ext transition
108 | 10000000 | 0.1 | XFOIL ncrit=9
109 | 10000000 | 0.25 | JavaFoil+Calcfoil stall+Eppler ext transition
110 | 10000000 | 0.25 | XFOIL ncrit=9
111 | 10000000 | 0.5 | JavaFoil+Calcfoil stall+Eppler ext transition
112 | 10000000 | 0.5 | XFOIL ncrit=9
113 | 12000000 | 0 | JavaFoil+Calcfoil stall+Eppler ext transition
114 | 12000000 | 0 | XFOIL ncrit=9
115 | 12000000 | 0.1 | JavaFoil+Calcfoil stall+Eppler ext transition
116 | 12000000 | 0.1 | XFOIL ncrit=9
117 | 12000000 | 0.25 | JavaFoil+Calcfoil stall+Eppler ext transition
118 | 12000000 | 0.25 | XFOIL ncrit=9
119 | 12000000 | 0.5 | JavaFoil+Calcfoil stall+Eppler ext transition
120 | 12000000 | 0.5 | XFOIL ncrit=9
121 | 14000000 | 0 | JavaFoil+Calcfoil stall+Eppler ext transition
122 | 14000000 | 0 | XFOIL ncrit=9
123 | 14000000 | 0.1 | JavaFoil+Calcfoil stall+Eppler ext transition
124 | 14000000 | 0.1 | XFOIL ncrit=9
125 | 14000000 | 0.25 | JavaFoil+Calcfoil stall+Eppler ext transition
126 | 14000000 | 0.25 | XFOIL ncrit=9
127 | 14000000 | 0.5 | JavaFoil+Calcfoil stall+Eppler ext transition
128 | 14000000 | 0.5 | XFOIL ncrit=9
129 | 16000000 | 0 | JavaFoil+Calcfoil stall+Eppler ext transition
130 | 16000000 | 0 | XFOIL ncrit=9
131 | 16000000 | 0.1 | JavaFoil+Calcfoil stall+Eppler ext transition
132 | 16000000 | 0.1 | XFOIL ncrit=9
133 | 16000000 | 0.25 | JavaFoil+Calcfoil stall+Eppler ext transition
134 | 16000000 | 0.25 | XFOIL ncrit=9
135 | 16000000 | 0.5 | JavaFoil+Calcfoil stall+Eppler ext transition
136 | 16000000 | 0.5 | XFOIL ncrit=9
137 | 18000000 | 0 | JavaFoil+Calcfoil stall+Eppler ext transition
138 | 18000000 | 0 | XFOIL ncrit=9
139 | 18000000 | 0.1 | JavaFoil+Calcfoil stall+Eppler ext transition
140 | 18000000 | 0.1 | XFOIL ncrit=9
141 | 18000000 | 0.25 | JavaFoil+Calcfoil stall+Eppler ext transition
142 | 18000000 | 0.25 | XFOIL ncrit=9
143 | 18000000 | 0.5 | JavaFoil+Calcfoil stall+Eppler ext transition
144 | 18000000 | 0.5 | XFOIL ncrit=9
145 | 20000000 | 0 | JavaFoil+Calcfoil stall+Eppler ext transition
146 | 20000000 | 0 | XFOIL ncrit=9
147 | 20000000 | 0.1 | JavaFoil+Calcfoil stall+Eppler ext transition
148 | 20000000 | 0.1 | XFOIL ncrit=9
149 | 20000000 | 0.25 | JavaFoil+Calcfoil stall+Eppler ext transition
150 | 20000000 | 0.25 | XFOIL ncrit=9
151 | 20000000 | 0.5 | JavaFoil+Calcfoil stall+Eppler ext transition
152 | 20000000 | 0.5 | XFOIL ncrit=9

## 1. Re 50k Mach 0.00 (1)
BIGFOIL.COM POLAR EXPORT
b540ols
BELL 540 (MODIFIED NACA 0012) |  |  |  | Cl Max: | 0.949 | at alpha= | 14.5 | deg
JavaFoil+Calcfoil stall+Eppler ext transition |  |  |  | L/D Max: | 25.916 | at alpha= | 5.5 | deg
Re: | 50000 |  |  | Cd Min: | 0.01784 | at alpha= | 2 | deg
Mach: | 0 |  |  | Cl=0 at alpha= | 0 | deg
|  |  |  | @ Cl=0.1, Cd= | 0.019804
|  |  |  | @ Cl=0.4, Cd= | 0.018898
|  |  |  | @ Cl=0.6, Cd= | 0.023565
alpha (deg) | Cl | Cd | Cm | Cl/Cd
-20 | -0.839 | 0.33014 | 0.001 | -2.54
-19.5 | -0.855 | 0.30328 | 0.001 | -2.82
-19 | -0.871 | 0.29386 | 0.001 | -2.965
-18.5 | -0.886 | 0.27598 | 0.001 | -3.211
-18 | -0.9 | 0.25701 | 0.001 | -3.502
-17.5 | -0.913 | 0.23922 | 0.001 | -3.815
-17 | -0.924 | 0.2259 | 0.001 | -4.089
-16.5 | -0.933 | 0.21101 | 0.001 | -4.421
-16 | -0.94 | 0.20039 | 0.001 | -4.692
-15.5 | -0.946 | 0.18278 | 0.001 | -5.173
-15 | -0.949 | 0.17085 | 0.001 | -5.552
-14.5 | -0.949 | 0.16208 | 0.001 | -5.856
-14 | -0.947 | 0.15199 | 0.001 | -6.233
-13.5 | -0.943 | 0.1402 | 0.001 | -6.724
-13 | -0.935 | 0.13112 | 0.001 | -7.133
-12.5 | -0.925 | 0.12193 | 0.001 | -7.587
-12 | -0.912 | 0.11573 | 0.001 | -7.881
-11.5 | -0.896 | 0.1064 | 0.001 | -8.42
-11 | -0.877 | 0.10012 | 0.001 | -8.759
-10.5 | -0.855 | 0.09293 | 0.001 | -9.202
-10 | -0.83 | 0.08799 | 0.001 | -9.437
-9.5 | -0.803 | 0.08167 | 0.001 | -9.838
-9 | -0.774 | 0.07602 | 0.001 | -10.18
-8.5 | -0.742 | 0.07148 | 0.001 | -10.383
-8 | -0.708 | 0.067 | 0 | -10.567
-7.5 | -0.672 | 0.06312 | 0 | -10.649
-7 | -0.634 | 0.05868 | 0 | -10.811
-6.5 | -0.597 | 0.05503 | 0 | -10.843
-6 | -0.564 | 0.04908 | 0.001 | -11.501
-5.5 | -0.622 | 0.02401 | 0.001 | -25.916
-5 | -0.576 | 0.02314 | 0.001 | -24.888
-4.5 | -0.521 | 0.02181 | 0.001 | -23.867
-4 | -0.464 | 0.02119 | 0.001 | -21.908
-3.5 | -0.407 | 0.01899 | 0 | -21.445
-3 | -0.35 | 0.01846 | 0 | -18.946
-2.5 | -0.292 | 0.01817 | 0 | -16.062
-2 | -0.234 | 0.01785 | 0 | -13.095
-1.5 | -0.175 | 0.01996 | 0 | -8.793
-1 | -0.117 | 0.01986 | 0 | -5.893
-0.5 | -0.059 | 0.01968 | 0 | -2.975
0 | 0 | 0.01972 | 0 | 0
0.5 | 0.059 | 0.01967 | 0 | 2.987
1 | 0.117 | 0.01986 | 0 | 5.918
1.5 | 0.176 | 0.01995 | 0 | 8.83
2 | 0.235 | 0.01784 | 0 | 13.151
2.5 | 0.293 | 0.01817 | 0 | 16.13
3 | 0.351 | 0.01845 | 0 | 19.028
3.5 | 0.409 | 0.01898 | 0 | 21.538
4 | 0.466 | 0.02118 | -0.001 | 22.008
4.5 | 0.523 | 0.0218 | -0.001 | 23.977
5 | 0.578 | 0.02312 | -0.001 | 25.006
5.5 | 0.622 | 0.02401 | -0.001 | 25.916
6 | 0.564 | 0.04908 | -0.001 | 11.501
6.5 | 0.597 | 0.05503 | 0 | 10.843
7 | 0.634 | 0.05868 | 0 | 10.811
7.5 | 0.672 | 0.06312 | 0 | 10.649
8 | 0.708 | 0.067 | 0 | 10.567
8.5 | 0.742 | 0.07148 | -0.001 | 10.383
9 | 0.774 | 0.07602 | -0.001 | 10.18
9.5 | 0.803 | 0.08167 | -0.001 | 9.838
10 | 0.83 | 0.08799 | -0.001 | 9.437
10.5 | 0.855 | 0.09293 | -0.001 | 9.202
11 | 0.877 | 0.10012 | -0.001 | 8.759
11.5 | 0.896 | 0.1064 | -0.001 | 8.42
12 | 0.912 | 0.11573 | -0.001 | 7.881
12.5 | 0.925 | 0.12193 | -0.001 | 7.587
13 | 0.935 | 0.13112 | -0.001 | 7.133
13.5 | 0.943 | 0.1402 | -0.001 | 6.724
14 | 0.947 | 0.15199 | -0.001 | 6.233
14.5 | 0.949 | 0.16208 | -0.001 | 5.856
15 | 0.949 | 0.17085 | -0.001 | 5.552
15.5 | 0.946 | 0.18278 | -0.001 | 5.173
16 | 0.94 | 0.20039 | -0.001 | 4.692
16.5 | 0.933 | 0.21101 | -0.001 | 4.421
17 | 0.924 | 0.2259 | -0.001 | 4.089
17.5 | 0.913 | 0.23922 | -0.001 | 3.815
18 | 0.9 | 0.25701 | -0.001 | 3.502
18.5 | 0.886 | 0.27598 | -0.001 | 3.211
19 | 0.871 | 0.29386 | -0.001 | 2.965
19.5 | 0.855 | 0.30328 | -0.001 | 2.82

## 2. Re 50k Mach 0.00 (2)
BIGFOIL.COM POLAR EXPORT
b540ols
BELL 540 (MODIFIED NACA 0012) |  |  |  | Cl Max: | 0.9331 | at alpha= | 20 | deg
XFOIL ncrit=9 |  |  |  | L/D Max: | 21.2188 | at alpha= | 5 | deg
Re: | 50000 |  |  | Cd Min: | 0.26724 | at alpha= | 20 | deg
Mach: | 0 |  |  | Cl=0 at alpha= | 0 | deg
|  |  |  | @ Cl=0.1, Cd= | 0.016714
|  |  |  | @ Cl=0.4, Cd= | 0.021332
|  |  |  | @ Cl=0.6, Cd= | 0.028325
alpha (deg) | Cl | Cd | Cm | Cl/Cd
-20 | -0.9321 | 0.26633 | 0.106 | -3.4998
-19.5 | -0.9132 | 0.25947 | 0.1028 | -3.5195
-19 | -0.9085 | 0.26054 | 0.095 | -3.487
-18.5 | -0.8811 | 0.24679 | 0.0942 | -3.5702
-18 | -0.8649 | 0.24113 | 0.0902 | -3.5869
-17.5 | -0.8528 | 0.23552 | 0.0853 | -3.6209
-17 | -0.8307 | 0.22721 | 0.0833 | -3.6561
-16.5 | -0.8375 | 0.22934 | 0.0755 | -3.6518
-16 | -0.7991 | 0.21385 | 0.0764 | -3.7367
-15.5 | -0.8108 | 0.2157 | 0.069 | -3.7589
-15 | -0.7696 | 0.20059 | 0.07 | -3.8367
-14.5 | -0.7682 | 0.19617 | 0.065 | -3.916
-14 | -0.7468 | 0.18804 | 0.0635 | -3.9715
-13.5 | -0.7291 | 0.17988 | 0.0616 | -4.0533
-13 | -0.7352 | 0.17575 | 0.0572 | -4.1832
-12.5 | -0.7143 | 0.16739 | 0.0562 | -4.2673
-12 | -0.6961 | 0.15909 | 0.055 | -4.3755
-11.5 | -0.6852 | 0.1516 | 0.0534 | -4.5198
-11 | -0.6804 | 0.14452 | 0.0513 | -4.708
-10.5 | -0.6707 | 0.13722 | 0.0501 | -4.8878
-10 | -0.6629 | 0.12988 | 0.0489 | -5.1039
-9.5 | -0.6551 | 0.12244 | 0.0478 | -5.3504
-9 | -0.6435 | 0.11505 | 0.0474 | -5.5932
-8.5 | -0.772 | 0.08066 | 0.0063 | -9.571
-8 | -0.7758 | 0.06711 | 0.0002 | -11.5601
-7.5 | -0.781 | 0.05228 | -0.0064 | -14.9388
-7 | -0.756 | 0.04262 | -0.008 | -17.7382
-6.5 | -0.7141 | 0.03698 | -0.0076 | -19.3104
-6 | -0.6679 | 0.03235 | -0.0069 | -20.6461
-5.5 | -0.6187 | 0.02924 | -0.0055 | -21.1594
-5 | -0.5693 | 0.02683 | -0.0038 | -21.2188
-4.5 | -0.5205 | 0.02521 | -0.0014 | -20.6466
-4 | -0.4725 | 0.02365 | 0.0014 | -19.9789
-3.5 | -0.4247 | 0.02208 | 0.0041 | -19.2346
-3 | -0.3778 | 0.02066 | 0.0075 | -18.2865
-2.5 | -0.3323 | 0.01939 | 0.0114 | -17.1377
-2 | -0.2883 | 0.01824 | 0.0157 | -15.8059
-1.5 | -0.2447 | 0.01728 | 0.021 | -14.1609
-1 | -0.1066 | 0.01685 | 0.0077 | -6.3264
-0.5 | -0.0372 | 0.01542 | -0.0013 | -2.4125
0 | 0 | 0.01521 | 0 | 0
0.5 | 0.0372 | 0.01542 | 0.0013 | 2.4125
1 | 0.1066 | 0.01685 | -0.0077 | 6.3264
1.5 | 0.2448 | 0.01728 | -0.021 | 14.1667
2 | 0.2883 | 0.01824 | -0.0157 | 15.8059
2.5 | 0.3324 | 0.01939 | -0.0114 | 17.1429
3 | 0.3778 | 0.02066 | -0.0076 | 18.2865
3.5 | 0.4247 | 0.02208 | -0.0042 | 19.2346
4 | 0.4726 | 0.02365 | -0.0014 | 19.9831
4.5 | 0.5205 | 0.02521 | 0.0014 | 20.6466
5 | 0.5693 | 0.02683 | 0.0038 | 21.2188
5.5 | 0.6188 | 0.02924 | 0.0055 | 21.1628
6 | 0.668 | 0.03234 | 0.0068 | 20.6555
6.5 | 0.7142 | 0.03698 | 0.0076 | 19.3131
7 | 0.7561 | 0.04261 | 0.008 | 17.7447
7.5 | 0.7811 | 0.05229 | 0.0063 | 14.9378
8 | 0.776 | 0.06713 | -0.0002 | 11.5597
8.5 | 0.7723 | 0.08068 | -0.0063 | 9.5724
9 | 0.6444 | 0.11508 | -0.0475 | 5.5996
9.5 | 0.6563 | 0.1225 | -0.048 | 5.3576
10 | 0.6641 | 0.12994 | -0.049 | 5.1108
10.5 | 0.6721 | 0.13729 | -0.0503 | 4.8955
11.5 | 0.6863 | 0.15167 | -0.0535 | 4.525
12 | 0.697 | 0.15914 | -0.0553 | 4.3798
12.5 | 0.7148 | 0.16739 | -0.0564 | 4.2703
13 | 0.7371 | 0.17604 | -0.0573 | 4.1871
13.5 | 0.7302 | 0.18003 | -0.0618 | 4.056
14 | 0.7473 | 0.18811 | -0.0638 | 3.9727
14.5 | 0.7697 | 0.19652 | -0.0651 | 3.9166
15 | 0.7705 | 0.2008 | -0.0702 | 3.8372
15.5 | 0.8111 | 0.21576 | -0.0692 | 3.7593
16 | 0.8001 | 0.21415 | -0.0766 | 3.7362
16.5 | 0.838 | 0.22953 | -0.0758 | 3.6509
17 | 0.8316 | 0.22761 | -0.0835 | 3.6536
17.5 | 0.8539 | 0.23608 | -0.0855 | 3.617
18 | 0.8657 | 0.24159 | -0.0905 | 3.5833
18.5 | 0.8821 | 0.24742 | -0.0944 | 3.5652
19 | 0.9091 | 0.26105 | -0.0953 | 3.4825
19.5 | 0.9141 | 0.26023 | -0.103 | 3.5127
20 | 0.9331 | 0.26724 | -0.1062 | 3.4916

## 3. Re 50k Mach 0.10 (1)
BIGFOIL.COM POLAR EXPORT
b540ols
BELL 540 (MODIFIED NACA 0012) |  |  |  | Cl Max: | 0.933 | at alpha= | 14 | deg
JavaFoil+Calcfoil stall+Eppler ext transition |  |  |  | L/D Max: | 25.718 | at alpha= | 5.5 | deg
Re: | 50000 |  |  | Cd Min: | 0.0178 | at alpha= | 2 | deg
Mach: | 0.1 |  |  | Cl=0 at alpha= | 0 | deg
|  |  |  | @ Cl=0.1, Cd= | 0.019846
|  |  |  | @ Cl=0.4, Cd= | 0.018927
|  |  |  | @ Cl=0.6, Cd= | 0.055471
alpha (deg) | Cl | Cd | Cm | Cl/Cd
-19 | -0.825 | 0.30573 | 0.001 | -2.698
-18.5 | -0.843 | 0.29532 | 0.001 | -2.855
-18 | -0.86 | 0.26644 | 0.001 | -3.229
-17.5 | -0.876 | 0.25408 | 0.001 | -3.448
-17 | -0.89 | 0.23415 | 0.001 | -3.803
-16.5 | -0.903 | 0.2224 | 0.001 | -4.061
-16 | -0.914 | 0.20449 | 0.001 | -4.469
-15.5 | -0.922 | 0.19324 | 0.001 | -4.773
-15 | -0.928 | 0.181 | 0.001 | -5.129
-14.5 | -0.932 | 0.16774 | 0.001 | -5.556
-14 | -0.933 | 0.15388 | 0.001 | -6.061
-13.5 | -0.931 | 0.14258 | 0.001 | -6.527
-13 | -0.926 | 0.13596 | 0.001 | -6.809
-12.5 | -0.917 | 0.12619 | 0.001 | -7.27
-12 | -0.906 | 0.11622 | 0.001 | -7.797
-11.5 | -0.892 | 0.107 | 0.001 | -8.334
-11 | -0.874 | 0.10197 | 0.001 | -8.571
-10.5 | -0.854 | 0.09444 | 0.001 | -9.04
-10 | -0.83 | 0.08785 | 0.001 | -9.451
-9.5 | -0.804 | 0.08218 | 0.001 | -9.783
-9 | -0.775 | 0.07621 | 0.001 | -10.168
-8.5 | -0.744 | 0.072 | 0.001 | -10.33
-8 | -0.71 | 0.0674 | 0 | -10.532
-7.5 | -0.674 | 0.06328 | 0 | -10.654
-7 | -0.637 | 0.05883 | 0 | -10.826
-6.5 | -0.599 | 0.05538 | 0 | -10.812
-6 | -0.562 | 0.05092 | 0 | -11.034
-5.5 | -0.623 | 0.02422 | 0.001 | -25.718
-5 | -0.578 | 0.0232 | 0.001 | -24.939
-4.5 | -0.523 | 0.02188 | 0.001 | -23.906
-4 | -0.466 | 0.0212 | 0.001 | -22.004
-3.5 | -0.409 | 0.01903 | 0 | -21.509
-3 | -0.351 | 0.01854 | 0 | -18.959
-2.5 | -0.293 | 0.01812 | 0 | -16.187
-2 | -0.235 | 0.01781 | 0 | -13.193
-1.5 | -0.176 | 0.02007 | 0 | -8.788
-1 | -0.118 | 0.01988 | 0 | -5.916
-0.5 | -0.059 | 0.01978 | 0 | -2.976
0 | 0 | 0.01966 | 0 | 0
0.5 | 0.059 | 0.01977 | 0 | 2.988
1 | 0.118 | 0.01988 | 0 | 5.941
1.5 | 0.177 | 0.02006 | 0 | 8.826
2 | 0.236 | 0.0178 | 0 | 13.249
2.5 | 0.294 | 0.01811 | 0 | 16.256
3 | 0.353 | 0.01853 | 0 | 19.041
3.5 | 0.411 | 0.01902 | 0 | 21.603
4 | 0.468 | 0.02119 | -0.001 | 22.104
4.5 | 0.525 | 0.02187 | -0.001 | 24.017
5 | 0.581 | 0.02318 | -0.001 | 25.058
5.5 | 0.623 | 0.02422 | -0.001 | 25.718
6 | 0.562 | 0.05092 | 0 | 11.034
6.5 | 0.599 | 0.05538 | 0 | 10.812
7 | 0.637 | 0.05883 | 0 | 10.826
7.5 | 0.674 | 0.06328 | 0 | 10.654
8 | 0.71 | 0.0674 | 0 | 10.532
8.5 | 0.744 | 0.072 | -0.001 | 10.33
9 | 0.775 | 0.07621 | -0.001 | 10.168
9.5 | 0.804 | 0.08218 | -0.001 | 9.783
10 | 0.83 | 0.08785 | -0.001 | 9.451
10.5 | 0.854 | 0.09444 | -0.001 | 9.04
11 | 0.874 | 0.10197 | -0.001 | 8.571
11.5 | 0.892 | 0.107 | -0.001 | 8.334
12 | 0.906 | 0.11622 | -0.001 | 7.797
12.5 | 0.917 | 0.12619 | -0.001 | 7.27
13 | 0.926 | 0.13596 | -0.001 | 6.809
13.5 | 0.931 | 0.14258 | -0.001 | 6.527
14 | 0.933 | 0.15388 | -0.001 | 6.061
14.5 | 0.932 | 0.16774 | -0.001 | 5.556
15 | 0.928 | 0.181 | -0.001 | 5.129
15.5 | 0.922 | 0.19324 | -0.001 | 4.773
16 | 0.914 | 0.20449 | -0.001 | 4.469
16.5 | 0.903 | 0.2224 | -0.001 | 4.061
17 | 0.89 | 0.23415 | -0.001 | 3.803
17.5 | 0.876 | 0.25408 | -0.001 | 3.448
18 | 0.86 | 0.26645 | -0.001 | 3.229
18.5 | 0.843 | 0.29532 | -0.001 | 2.855
19 | 0.825 | 0.30573 | -0.001 | 2.698

## 4. Re 50k Mach 0.10 (2)
BIGFOIL.COM POLAR EXPORT
b540ols
BELL 540 (MODIFIED NACA 0012) |  |  |  | Cl Max: | 0.9358 | at alpha= | 20 | deg
XFOIL ncrit=9 |  |  |  | L/D Max: | 21.0906 | at alpha= | 5 | deg
Re: | 50000 |  |  | Cd Min: | 0.26797 | at alpha= | 20 | deg
Mach: | 0.1 |  |  | Cl=0 at alpha= | 0 | deg
|  |  |  | @ Cl=0.1, Cd= | 0.016526
|  |  |  | @ Cl=0.4, Cd= | 0.021435
|  |  |  | @ Cl=0.6, Cd= | 0.028525
alpha (deg) | Cl | Cd | Cm | Cl/Cd
-20 | -0.9348 | 0.26707 | 0.107 | -3.5002
-19.5 | -0.9163 | 0.26049 | 0.1034 | -3.5176
-19 | -0.9128 | 0.26248 | 0.0953 | -3.4776
-18.5 | -0.8833 | 0.24751 | 0.0949 | -3.5687
-18 | -0.868 | 0.2423 | 0.0906 | -3.5823
-17.5 | -0.8537 | 0.23574 | 0.0862 | -3.6214
-17 | -0.8329 | 0.22802 | 0.0838 | -3.6527
-16 | -0.8008 | 0.21453 | 0.0769 | -3.7328
-15.5 | -0.8024 | 0.21268 | 0.0705 | -3.7728
-15 | -0.771 | 0.20127 | 0.0703 | -3.8307
-14.5 | -0.7661 | 0.19602 | 0.0657 | -3.9083
-14 | -0.7491 | 0.18898 | 0.0636 | -3.9639
-13.5 | -0.7293 | 0.1804 | 0.062 | -4.0427
-13 | -0.7313 | 0.1755 | 0.0579 | -4.167
-12.5 | -0.7165 | 0.16828 | 0.0562 | -4.2578
-12 | -0.6967 | 0.15971 | 0.0552 | -4.3623
-11.5 | -0.6844 | 0.15208 | 0.0536 | -4.5003
-11 | -0.6784 | 0.14491 | 0.0516 | -4.6815
-10.5 | -0.6686 | 0.13763 | 0.0504 | -4.858
-10 | -0.661 | 0.1303 | 0.0491 | -5.0729
-9.5 | -0.6528 | 0.12287 | 0.048 | -5.3129
-9 | -0.642 | 0.1155 | 0.0475 | -5.5584
-8.5 | -0.7704 | 0.08182 | 0.0066 | -9.4158
-8 | -0.7714 | 0.06892 | 0.0011 | -11.1927
-7.5 | -0.7788 | 0.05406 | -0.0058 | -14.4062
-7 | -0.7589 | 0.04335 | -0.0082 | -17.5063
-6.5 | -0.7175 | 0.03757 | -0.0078 | -19.0977
-6 | -0.6716 | 0.03273 | -0.0072 | -20.5194
-5.5 | -0.6221 | 0.02964 | -0.0057 | -20.9885
-5 | -0.5724 | 0.02715 | -0.004 | -21.0829
-4.5 | -0.523 | 0.02537 | -0.0018 | -20.6149
-4 | -0.4748 | 0.02381 | 0.0011 | -19.9412
-3.5 | -0.4271 | 0.02227 | 0.0042 | -19.1783
-3 | -0.3793 | 0.0208 | 0.0073 | -18.2356
-2.5 | -0.3335 | 0.01949 | 0.011 | -17.1113
-2 | -0.2893 | 0.01834 | 0.0155 | -15.7743
-1.5 | -0.2461 | 0.01735 | 0.0208 | -14.1844
-1 | -0.1222 | 0.01689 | 0.0107 | -7.2351
-0.5 | -0.0363 | 0.01548 | -0.0013 | -2.345
0 | 0 | 0.01525 | 0 | 0
0.5 | 0.0363 | 0.01548 | 0.0013 | 2.345
1 | 0.1222 | 0.01689 | -0.0107 | 7.2351
1.5 | 0.2461 | 0.01735 | -0.0208 | 14.1844
2 | 0.2893 | 0.01834 | -0.0155 | 15.7743
2.5 | 0.3335 | 0.01949 | -0.0111 | 17.1113
3 | 0.3794 | 0.0208 | -0.0073 | 18.2404
3.5 | 0.4271 | 0.02227 | -0.0042 | 19.1783
4 | 0.4749 | 0.02381 | -0.0011 | 19.9454
4.5 | 0.5231 | 0.02537 | 0.0018 | 20.6188
5 | 0.5724 | 0.02714 | 0.004 | 21.0906
5.5 | 0.6222 | 0.02964 | 0.0057 | 20.9919
6 | 0.6716 | 0.03273 | 0.0072 | 20.5194
6.5 | 0.7176 | 0.03756 | 0.0078 | 19.1054
7 | 0.7591 | 0.04333 | 0.0082 | 17.519
7.5 | 0.779 | 0.05407 | 0.0058 | 14.4072
8 | 0.7717 | 0.06893 | -0.0012 | 11.1954
8.5 | 0.7708 | 0.08184 | -0.0066 | 9.4184
9 | 0.6429 | 0.11553 | -0.0477 | 5.5648
9.5 | 0.654 | 0.12292 | -0.0482 | 5.3205
10 | 0.6622 | 0.13036 | -0.0493 | 5.0798
10.5 | 0.6699 | 0.13769 | -0.0505 | 4.8653
11 | 0.6797 | 0.14499 | -0.0517 | 4.6879
11.5 | 0.6855 | 0.15215 | -0.0538 | 4.5054
12 | 0.6975 | 0.15975 | -0.0554 | 4.3662
12.5 | 0.7169 | 0.16827 | -0.0565 | 4.2604
13 | 0.733 | 0.17575 | -0.058 | 4.1707
13.5 | 0.7304 | 0.18054 | -0.0622 | 4.0456
14 | 0.7496 | 0.18903 | -0.0639 | 3.9655
14.5 | 0.7675 | 0.19632 | -0.0659 | 3.9094
15 | 0.7719 | 0.20148 | -0.0705 | 3.8311
15.5 | 0.805 | 0.21356 | -0.0705 | 3.7694
16 | 0.8017 | 0.21483 | -0.0771 | 3.7318
16.5 | 0.8409 | 0.23072 | -0.0761 | 3.6447
17 | 0.8338 | 0.22841 | -0.084 | 3.6505
17.5 | 0.8547 | 0.23628 | -0.0864 | 3.6173
18 | 0.8688 | 0.24274 | -0.0908 | 3.5791
18.5 | 0.8843 | 0.24814 | -0.0951 | 3.5637
19 | 0.9134 | 0.26299 | -0.0956 | 3.4731
19.5 | 0.9172 | 0.26125 | -0.1036 | 3.5108
20 | 0.9358 | 0.26797 | -0.1072 | 3.4922

## 5. Re 50k Mach 0.25 (1)
BIGFOIL.COM POLAR EXPORT
b540ols
BELL 540 (MODIFIED NACA 0012) |  |  |  | Cl Max: | 0.854 | at alpha= | 12 | deg
JavaFoil+Calcfoil stall+Eppler ext transition |  |  |  | L/D Max: | 24.936 | at alpha= | 5 | deg
Re: | 50000 |  |  | Cd Min: | 0.01797 | at alpha= | 2 | deg
Mach: | 0.25 |  |  | Cl=0 at alpha= | 0 | deg
|  |  |  | @ Cl=0.1, Cd= | 0.019949
|  |  |  | @ Cl=0.4, Cd= | 0.020057
|  |  |  | @ Cl=0.6, Cd= | 0.34662
alpha (deg) | Cl | Cd | Cm | Cl/Cd
-17 | -0.591 | 0.34671 | 0.001 | -1.704
-16.5 | -0.636 | 0.30283 | 0.001 | -2.1
-16 | -0.678 | 0.27491 | 0.001 | -2.465
-15.5 | -0.716 | 0.24888 | 0.001 | -2.875
-15 | -0.75 | 0.22355 | 0.001 | -3.353
-14.5 | -0.779 | 0.19857 | 0.001 | -3.925
-14 | -0.804 | 0.18609 | 0.001 | -4.322
-13.5 | -0.824 | 0.16567 | 0.001 | -4.976
-13 | -0.839 | 0.15236 | 0.001 | -5.509
-12.5 | -0.849 | 0.1378 | 0.001 | -6.163
-12 | -0.854 | 0.13036 | 0.001 | -6.549
-11.5 | -0.853 | 0.11671 | 0.001 | -7.308
-11 | -0.847 | 0.1088 | 0.001 | -7.786
-10.5 | -0.836 | 0.10014 | 0.001 | -8.352
-10 | -0.821 | 0.09323 | 0.001 | -8.806
-9.5 | -0.801 | 0.08564 | 0.001 | -9.353
-9 | -0.777 | 0.08026 | 0.001 | -9.685
-8.5 | -0.75 | 0.07462 | 0.001 | -10.046
-8 | -0.719 | 0.06942 | 0 | -10.353
-7.5 | -0.685 | 0.06467 | 0 | -10.593
-7 | -0.649 | 0.06018 | 0 | -10.777
-6.5 | -0.611 | 0.05579 | 0 | -10.949
-6 | -0.571 | 0.05302 | 0 | -10.769
-5.5 | -0.587 | 0.03193 | 0.001 | -18.374
-5 | -0.59 | 0.02366 | 0.001 | -24.936
-4.5 | -0.537 | 0.02226 | 0.001 | -24.112
-4 | -0.479 | 0.02154 | 0.001 | -22.237
-3.5 | -0.42 | 0.02084 | 0 | -20.166
-3 | -0.361 | 0.01875 | 0 | -19.25
-2.5 | -0.301 | 0.01834 | 0 | -16.428
-2 | -0.241 | 0.01798 | 0 | -13.423
-1.5 | -0.181 | 0.02022 | 0 | -8.961
-1 | -0.121 | 0.01997 | 0 | -6.054
-0.5 | -0.06 | 0.01994 | 0 | -3.032
0 | 0 | 0.0198 | 0 | 0
0.5 | 0.061 | 0.01993 | 0 | 3.045
1 | 0.121 | 0.01996 | 0 | 6.08
1.5 | 0.182 | 0.02021 | 0 | 9
2 | 0.242 | 0.01797 | 0 | 13.48
2.5 | 0.303 | 0.01834 | 0 | 16.498
3 | 0.362 | 0.01874 | 0 | 19.333
3.5 | 0.422 | 0.02082 | 0 | 20.258
4 | 0.481 | 0.02152 | -0.001 | 22.339
4.5 | 0.539 | 0.02225 | -0.001 | 24.226
5 | 0.59 | 0.02366 | -0.001 | 24.936
5.5 | 0.587 | 0.03193 | -0.001 | 18.374
6 | 0.571 | 0.05302 | 0 | 10.769
6.5 | 0.61 | 0.05677 | 0 | 10.749
7 | 0.649 | 0.06018 | 0 | 10.777
7.5 | 0.685 | 0.06455 | 0 | 10.61
8 | 0.719 | 0.06942 | 0 | 10.353
8.5 | 0.75 | 0.07439 | -0.001 | 10.078
9 | 0.777 | 0.08026 | -0.001 | 9.685
9.5 | 0.801 | 0.08564 | -0.001 | 9.353
10 | 0.821 | 0.09368 | -0.001 | 8.764
10.5 | 0.836 | 0.10058 | -0.001 | 8.315
11 | 0.847 | 0.10865 | -0.001 | 7.796
11.5 | 0.853 | 0.11723 | -0.001 | 7.276
12 | 0.854 | 0.13103 | -0.001 | 6.515
12.5 | 0.849 | 0.1378 | -0.001 | 6.163
13 | 0.839 | 0.15236 | -0.001 | 5.509
13.5 | 0.824 | 0.17197 | -0.001 | 4.793
14 | 0.804 | 0.18613 | -0.001 | 4.322
14.5 | 0.779 | 0.19959 | -0.001 | 3.905
15 | 0.75 | 0.22656 | -0.001 | 3.308
15.5 | 0.716 | 0.24889 | -0.001 | 2.875
16 | 0.678 | 0.27489 | -0.001 | 2.465
16.5 | 0.636 | 0.30486 | -0.001 | 2.086
17 | 0.591 | 0.34662 | -0.001 | 1.704

## 6. Re 50k Mach 0.25 (2)
BIGFOIL.COM POLAR EXPORT
b540ols
BELL 540 (MODIFIED NACA 0012) |  |  |  | Cl Max: | 0.9525 | at alpha= | 20 | deg
XFOIL ncrit=9 |  |  |  | L/D Max: | 20.5258 | at alpha= | 5 | deg
Re: | 50000 |  |  | Cd Min: | 0.2729 | at alpha= | 20 | deg
Mach: | 0.25 |  |  | Cl=0 at alpha= | 0 | deg
|  |  |  | @ Cl=0.1, Cd= | 0.016473
|  |  |  | @ Cl=0.4, Cd= | 0.021913
|  |  |  | @ Cl=0.6, Cd= | 0.029376
alpha (deg) | Cl | Cd | Cm | Cl/Cd
-20 | -0.9516 | 0.27201 | 0.1117 | -3.4984
-19.5 | -0.9357 | 0.26732 | 0.1064 | -3.5003
-19 | -0.9227 | 0.2628 | 0.1005 | -3.511
-18.5 | -0.8974 | 0.252 | 0.0988 | -3.5611
-18 | -0.8884 | 0.25041 | 0.0922 | -3.5478
-17.5 | -0.8629 | 0.23873 | 0.0904 | -3.6145
-17 | -0.8479 | 0.23348 | 0.0859 | -3.6316
-16.5 | -0.8322 | 0.22624 | 0.0818 | -3.6784
-16 | -0.8123 | 0.21891 | 0.079 | -3.7107
-15.5 | -0.7972 | 0.21182 | 0.0753 | -3.7636
-15 | -0.783 | 0.20605 | 0.0717 | -3.8
-14.5 | -0.7642 | 0.19748 | 0.069 | -3.8698
-14 | -0.7647 | 0.19491 | 0.0642 | -3.9233
-13.5 | -0.7336 | 0.18361 | 0.0637 | -3.9954
-13 | -0.7223 | 0.17646 | 0.0607 | -4.0933
-12.5 | -0.7297 | 0.17344 | 0.0565 | -4.2072
-12 | -0.7053 | 0.16388 | 0.0557 | -4.3038
-11.5 | -0.6838 | 0.15492 | 0.0547 | -4.4139
-11 | -0.6717 | 0.14726 | 0.053 | -4.5613
-10.5 | -0.6614 | 0.14 | 0.0516 | -4.7243
-10 | -0.6528 | 0.13257 | 0.0501 | -4.9242
-9.5 | -0.6434 | 0.12517 | 0.0491 | -5.1402
-9 | -0.6349 | 0.11785 | 0.0481 | -5.3874
-8 | -0.7543 | 0.07648 | 0.0048 | -9.8627
-7.5 | -0.7629 | 0.06287 | -0.0022 | -12.1346
-7 | -0.7653 | 0.0493 | -0.0081 | -15.5233
-6.5 | -0.7308 | 0.04206 | -0.0082 | -17.3752
-6 | -0.6885 | 0.03617 | -0.0078 | -19.0351
-5.5 | -0.6402 | 0.03189 | -0.0068 | -20.0753
-5 | -0.5895 | 0.02873 | -0.0052 | -20.5186
-4.5 | -0.5382 | 0.0265 | -0.0031 | -20.3094
-4 | -0.488 | 0.02485 | -0.0001 | -19.6378
-3.5 | -0.4385 | 0.02317 | 0.003 | -18.9253
-3 | -0.3891 | 0.02156 | 0.0062 | -18.0473
-2.5 | -0.3411 | 0.02015 | 0.01 | -16.928
-2 | -0.2944 | 0.0189 | 0.0141 | -15.5767
-1.5 | -0.2503 | 0.01781 | 0.0193 | -14.0539
-1 | -0.1801 | 0.01707 | 0.0203 | -10.5507
-0.5 | -0.0269 | 0.01593 | -0.0018 | -1.6886
0 | 0 | 0.01546 | 0 | 0
0.5 | 0.027 | 0.01593 | 0.0018 | 1.6949
1 | 0.1802 | 0.01707 | -0.0203 | 10.5565
1.5 | 0.2503 | 0.01781 | -0.0193 | 14.0539
2 | 0.2945 | 0.0189 | -0.0141 | 15.582
2.5 | 0.3412 | 0.02015 | -0.01 | 16.933
3 | 0.3892 | 0.02156 | -0.0062 | 18.0519
3.5 | 0.4385 | 0.02317 | -0.003 | 18.9253
4 | 0.4881 | 0.02485 | 0.0001 | 19.6419
4.5 | 0.5383 | 0.0265 | 0.0031 | 20.3132
5 | 0.5895 | 0.02872 | 0.0052 | 20.5258
5.5 | 0.6402 | 0.03189 | 0.0067 | 20.0753
6 | 0.6886 | 0.03617 | 0.0078 | 19.0379
6.5 | 0.7309 | 0.04206 | 0.0082 | 17.3776
7 | 0.7654 | 0.0493 | 0.008 | 15.5254
7.5 | 0.7631 | 0.06289 | 0.0022 | 12.1339
8 | 0.7546 | 0.07651 | -0.0049 | 9.8628
9 | 0.6357 | 0.11788 | -0.0483 | 5.3928
9.5 | 0.6444 | 0.12521 | -0.0492 | 5.1466
10 | 0.6538 | 0.13262 | -0.0503 | 4.9299
10.5 | 0.6624 | 0.14005 | -0.0518 | 4.7297
11 | 0.6727 | 0.14732 | -0.0532 | 4.5663
11.5 | 0.6847 | 0.15497 | -0.0549 | 4.4183
12 | 0.7057 | 0.16388 | -0.0559 | 4.3062
12.5 | 0.7301 | 0.17343 | -0.0567 | 4.2098
13 | 0.7234 | 0.17661 | -0.0608 | 4.096
13.5 | 0.7344 | 0.18372 | -0.0639 | 3.9974
14 | 0.7651 | 0.19493 | -0.0645 | 3.925
14.5 | 0.7652 | 0.19769 | -0.0692 | 3.8707
15 | 0.7836 | 0.20619 | -0.0719 | 3.8004
15.5 | 0.7982 | 0.21214 | -0.0754 | 3.7626
16 | 0.813 | 0.21918 | -0.0793 | 3.7093
16.5 | 0.8332 | 0.22666 | -0.082 | 3.676
17 | 0.8486 | 0.23382 | -0.0862 | 3.6293
17.5 | 0.8638 | 0.23922 | -0.0906 | 3.6109
18 | 0.8889 | 0.25077 | -0.0925 | 3.5447
18.5 | 0.8983 | 0.25261 | -0.099 | 3.5561
19 | 0.9237 | 0.26362 | -0.1007 | 3.5039
19.5 | 0.9365 | 0.26803 | -0.1066 | 3.494
20 | 0.9525 | 0.2729 | -0.1119 | 3.4903

## 7. Re 50k Mach 0.50 (1)
BIGFOIL.COM POLAR EXPORT
b540ols
BELL 540 (MODIFIED NACA 0012) |  |  |  | Cl Max: | 1.07 | at alpha= | 20 | deg
JavaFoil+Calcfoil stall+Eppler ext transition |  |  |  | L/D Max: | 22.887 | at alpha= | 3.5 | deg
Re: | 50000 |  |  | Cd Min: | 0.01916 | at alpha= | 2 | deg
Mach: | 0.5 |  |  | Cl=0 at alpha= | 0 | deg
|  |  |  | @ Cl=0.1, Cd= | 0.020534
|  |  |  | @ Cl=0.4, Cd= | 0.019771
|  |  |  | @ Cl=0.6, Cd= | 0.27085
alpha (deg) | Cl | Cd | Cm | Cl/Cd
-20 | -1.07 | 0.47132 | 0.002 | -2.271
-19.5 | -1.045 | 0.46111 | 0.002 | -2.266
-19 | -1.019 | 0.44121 | 0.002 | -2.31
-18.5 | -0.993 | 0.43655 | 0.002 | -2.275
-18 | -0.965 | 0.42901 | 0.002 | -2.25
-17.5 | -0.939 | 0.45159 | 0.001 | -2.08
-17 | -0.913 | 0.42814 | 0.001 | -2.133
-16.5 | -0.886 | 0.40159 | 0.001 | -2.205
-16 | -0.859 | 0.37923 | 0.001 | -2.266
-15.5 | -0.833 | 0.36048 | 0.001 | -2.311
-15 | -0.807 | 0.36699 | 0.001 | -2.199
-14.5 | -0.779 | 0.3497 | 0.001 | -2.229
-14 | -0.753 | 0.33146 | 0.001 | -2.272
-13.5 | -0.726 | 0.32709 | 0.001 | -2.218
-13 | -0.699 | 0.31864 | 0.001 | -2.195
-12.5 | -0.673 | 0.29324 | 0.001 | -2.295
-12 | -0.645 | 0.30186 | 0.001 | -2.138
-11.5 | -0.619 | 0.29864 | 0.001 | -2.072
-11 | -0.591 | 0.28181 | 0.001 | -2.098
-10.5 | -0.565 | 0.25121 | 0.001 | -2.249
-10 | -0.538 | 0.24608 | 0.001 | -2.187
-9.5 | -0.511 | 0.21341 | 0.001 | -2.395
-9 | -0.484 | 0.18592 | 0.001 | -2.604
-8.5 | -0.457 | 0.15566 | 0 | -2.936
-8 | -0.43 | 0.1503 | 0 | -2.864
-7.5 | -0.647 | 0.08179 | 0 | -7.91
-7 | -0.659 | 0.07215 | 0 | -9.128
-6.5 | -0.642 | 0.06523 | 0 | -9.846
-6 | -0.612 | 0.05949 | 0 | -10.288
-5.5 | -0.575 | 0.05393 | 0 | -10.658
-5 | -0.534 | 0.05033 | 0 | -10.601
-4.5 | -0.563 | 0.02726 | 0.001 | -20.646
-4 | -0.527 | 0.02326 | 0.001 | -22.67
-3.5 | -0.468 | 0.02054 | 0.001 | -22.782
-3 | -0.403 | 0.01982 | 0 | -20.306
-2.5 | -0.336 | 0.01917 | 0 | -17.546
-2 | -0.27 | 0.01917 | 0 | -14.062
-1.5 | -0.202 | 0.02083 | 0 | -9.715
-1 | -0.135 | 0.02065 | 0 | -6.542
-0.5 | -0.068 | 0.02045 | 0 | -3.304
0 | 0 | 0.02041 | 0 | 0
0.5 | 0.068 | 0.02044 | 0 | 3.319
1 | 0.136 | 0.02064 | 0 | 6.57
1.5 | 0.203 | 0.02082 | 0 | 9.758
2 | 0.271 | 0.01916 | 0 | 14.123
2.5 | 0.338 | 0.01916 | 0 | 17.624
3 | 0.404 | 0.01981 | 0 | 20.397
3.5 | 0.47 | 0.02053 | -0.001 | 22.887
4 | 0.527 | 0.02326 | -0.001 | 22.67
4.5 | 0.563 | 0.02655 | -0.001 | 21.216
5 | 0.534 | 0.04976 | 0 | 10.722
5.5 | 0.575 | 0.05468 | 0 | 10.511
6 | 0.612 | 0.05909 | 0 | 10.36
6.5 | 0.642 | 0.06548 | 0 | 9.807
7 | 0.659 | 0.07214 | 0 | 9.129
7.5 | 0.647 | 0.0813 | 0 | 7.957
8 | 0.43 | 0.16384 | 0 | 2.627
8.5 | 0.457 | 0.15473 | 0 | 2.954
9 | 0.484 | 0.18625 | -0.001 | 2.599
9.5 | 0.511 | 0.21384 | -0.001 | 2.39
10 | 0.538 | 0.24649 | -0.001 | 2.184
10.5 | 0.565 | 0.28426 | -0.001 | 1.987
11 | 0.591 | 0.26446 | -0.001 | 2.236
11.5 | 0.619 | 0.28433 | -0.001 | 2.177
12 | 0.645 | 0.30413 | -0.001 | 2.122
12.5 | 0.673 | 0.32465 | -0.001 | 2.073
13 | 0.699 | 0.32805 | -0.001 | 2.132
13.5 | 0.726 | 0.32481 | -0.001 | 2.234
14 | 0.753 | 0.34792 | -0.001 | 2.165
14.5 | 0.779 | 0.35163 | -0.001 | 2.216
15 | 0.807 | 0.35518 | -0.001 | 2.272
15.5 | 0.833 | 0.37088 | -0.001 | 2.246
16 | 0.859 | 0.38072 | -0.001 | 2.257
16.5 | 0.886 | 0.40162 | -0.001 | 2.205
17 | 0.913 | 0.41388 | -0.001 | 2.207
17.5 | 0.939 | 0.41297 | -0.001 | 2.274
18 | 0.965 | 0.42752 | -0.001 | 2.258
18.5 | 0.993 | 0.43548 | -0.002 | 2.281
19 | 1.019 | 0.44142 | -0.002 | 2.308
19.5 | 1.045 | 0.4613 | -0.002 | 2.265
20 | 1.07 | 0.47158 | -0.002 | 2.27

## 8. Re 50k Mach 0.50 (2)
BIGFOIL.COM POLAR EXPORT
b540ols
BELL 540 (MODIFIED NACA 0012) |  |  |  | Cl Max: | 1.0212 | at alpha= | 19.5 | deg
XFOIL ncrit=9 |  |  |  | L/D Max: | 17.8846 | at alpha= | 4 | deg
Re: | 50000 |  |  | Cd Min: | 0.29426 | at alpha= | 19.5 | deg
Mach: | 0.5 |  |  | Cl=0 at alpha= | 0 | deg
|  |  |  | @ Cl=0.1, Cd= | 0.017845
|  |  |  | @ Cl=0.4, Cd= | 0.024109
|  |  |  | @ Cl=0.6, Cd= | 0.034474
alpha (deg) | Cl | Cd | Cm | Cl/Cd
-19.5 | -1.0204 | 0.29353 | 0.1257 | -3.4763
-19 | -0.9996 | 0.28701 | 0.1197 | -3.4828
-18.5 | -0.9803 | 0.28037 | 0.1135 | -3.4965
-18 | -0.9528 | 0.2688 | 0.1104 | -3.5446
-17.5 | -0.9431 | 0.26949 | 0.1021 | -3.4996
-17 | -0.9083 | 0.2522 | 0.1007 | -3.6015
-16.5 | -0.8931 | 0.24823 | 0.0944 | -3.5979
-16 | -0.8644 | 0.23599 | 0.0917 | -3.6629
-15.5 | -0.8545 | 0.23369 | 0.0851 | -3.6566
-15 | -0.8215 | 0.21988 | 0.0833 | -3.7361
-14.5 | -0.8173 | 0.2185 | 0.0767 | -3.7405
-14 | -0.7821 | 0.20484 | 0.0754 | -3.8181
-13.5 | -0.7618 | 0.1964 | 0.0718 | -3.8788
-13 | -0.7569 | 0.19285 | 0.0669 | -3.9248
-12.5 | -0.7263 | 0.18161 | 0.0653 | -3.9992
-12 | -0.7043 | 0.17271 | 0.0629 | -4.0779
-11.5 | -0.6916 | 0.16544 | 0.0597 | -4.1804
-11 | -0.681 | 0.15864 | 0.0571 | -4.2927
-10.5 | -0.6742 | 0.15229 | 0.0547 | -4.4271
-10 | -0.6577 | 0.14413 | 0.053 | -4.5632
-9.5 | -0.6464 | 0.13654 | 0.0514 | -4.7341
-9 | -0.6235 | 0.12728 | 0.0503 | -4.8986
-8.5 | -0.606 | 0.11877 | 0.0489 | -5.1023
-7.5 | -0.6458 | 0.09212 | 0.024 | -7.0104
-7 | -0.649 | 0.08188 | 0.0185 | -7.9262
-6.5 | -0.6651 | 0.0703 | 0.0095 | -9.4609
-6 | -0.683 | 0.0575 | -0.0003 | -11.8783
-5.5 | -0.669 | 0.04846 | -0.0034 | -13.8052
-5 | -0.6458 | 0.03954 | -0.0065 | -16.3328
-4.5 | -0.5986 | 0.03433 | -0.0054 | -17.4366
-4 | -0.5452 | 0.03049 | -0.0033 | -17.8813
-3.5 | -0.4895 | 0.02769 | -0.0005 | -17.6779
-3 | -0.4336 | 0.02538 | 0.003 | -17.0843
-2.5 | -0.3779 | 0.02328 | 0.0064 | -16.2328
-2 | -0.3233 | 0.02155 | 0.0106 | -15.0023
-1.5 | -0.2701 | 0.02007 | 0.0149 | -13.4579
-1 | -0.22 | 0.01884 | 0.0198 | -11.6773
-0.5 | -0.1654 | 0.01794 | 0.0239 | -9.2196
0 | 0 | 0.0177 | 0 | 0
0.5 | 0.1655 | 0.01794 | -0.0239 | 9.2252
1 | 0.22 | 0.01884 | -0.0198 | 11.6773
1.5 | 0.2702 | 0.02007 | -0.0149 | 13.4629
2 | 0.3233 | 0.02155 | -0.0106 | 15.0023
2.5 | 0.378 | 0.02328 | -0.0064 | 16.2371
3 | 0.4337 | 0.02538 | -0.0031 | 17.0883
3.5 | 0.4895 | 0.02769 | 0.0004 | 17.6779
4 | 0.5453 | 0.03049 | 0.0033 | 17.8846
4.5 | 0.5986 | 0.03432 | 0.0054 | 17.4417
5 | 0.6459 | 0.03953 | 0.0065 | 16.3395
5.5 | 0.6691 | 0.04846 | 0.0033 | 13.8073
6 | 0.6832 | 0.05751 | 0.0003 | 11.8797
6.5 | 0.6654 | 0.07032 | -0.0096 | 9.4625
7 | 0.6494 | 0.08191 | -0.0186 | 7.9282
7.5 | 0.6462 | 0.09215 | -0.0241 | 7.0125
8.5 | 0.6066 | 0.11877 | -0.0491 | 5.1074
9 | 0.6241 | 0.1273 | -0.0504 | 4.9026
9.5 | 0.6471 | 0.13657 | -0.0516 | 4.7382
10 | 0.6583 | 0.14415 | -0.0532 | 4.5668
10.5 | 0.6755 | 0.15244 | -0.0548 | 4.4313
11 | 0.6823 | 0.15878 | -0.0572 | 4.2971
11.5 | 0.6926 | 0.16553 | -0.0599 | 4.1841
12 | 0.7051 | 0.17278 | -0.063 | 4.0809
12.5 | 0.7269 | 0.18164 | -0.0655 | 4.0019
13 | 0.7575 | 0.1929 | -0.0671 | 3.9269
13.5 | 0.7627 | 0.19655 | -0.072 | 3.8804
14 | 0.7827 | 0.20494 | -0.0756 | 3.8192
14.5 | 0.8179 | 0.21861 | -0.0769 | 3.7414
15 | 0.8222 | 0.22009 | -0.0835 | 3.7357
15.5 | 0.855 | 0.23382 | -0.0853 | 3.6567
16 | 0.8652 | 0.23628 | -0.0919 | 3.6618
16.5 | 0.8936 | 0.24845 | -0.0946 | 3.5967
17 | 0.909 | 0.25259 | -0.1009 | 3.5987
17.5 | 0.9436 | 0.26978 | -0.1023 | 3.4977
18 | 0.9535 | 0.26928 | -0.1106 | 3.5409
18.5 | 0.9811 | 0.28109 | -0.1136 | 3.4903
19 | 1.0002 | 0.28759 | -0.12 | 3.4779
19.5 | 1.0212 | 0.29426 | -0.1259 | 3.4704

## 9. Re 100k Mach 0.00 (1)
BIGFOIL.COM POLAR EXPORT
b540ols
BELL 540 (MODIFIED NACA 0012) |  |  |  | Cl Max: | 0.949 | at alpha= | 14.5 | deg
JavaFoil+Calcfoil stall+Eppler ext transition |  |  |  | L/D Max: | 33.654 | at alpha= | 6.5 | deg
Re: | 100000 |  |  | Cd Min: | 0.01461 | at alpha= | 2 | deg
Mach: | 0 |  |  | Cl=0 at alpha= | 0 | deg
|  |  |  | @ Cl=0.1, Cd= | 0.016591
|  |  |  | @ Cl=0.4, Cd= | 0.015661
|  |  |  | @ Cl=0.6, Cd= | 0.019702
alpha (deg) | Cl | Cd | Cm | Cl/Cd
-20 | -0.839 | 0.27207 | 0.001 | -3.083
-19.5 | -0.855 | 0.25688 | 0.001 | -3.33
-19 | -0.871 | 0.24666 | 0.001 | -3.533
-18.5 | -0.886 | 0.22868 | 0.001 | -3.876
-18 | -0.9 | 0.21752 | 0.001 | -4.138
-17.5 | -0.913 | 0.20436 | 0.001 | -4.466
-17 | -0.924 | 0.19185 | 0.001 | -4.815
-16.5 | -0.933 | 0.18241 | 0.001 | -5.114
-16 | -0.94 | 0.17229 | 0.001 | -5.458
-15.5 | -0.946 | 0.16265 | 0.001 | -5.814
-15 | -0.949 | 0.15125 | 0.001 | -6.273
-14.5 | -0.949 | 0.14399 | 0.001 | -6.592
-14 | -0.947 | 0.13173 | 0.001 | -7.192
-13.5 | -0.943 | 0.12427 | 0.001 | -7.588
-13 | -0.936 | 0.11693 | 0.001 | -8.001
-12.5 | -0.925 | 0.10813 | 0.001 | -8.557
-12 | -0.912 | 0.10287 | 0.001 | -8.87
-11.5 | -0.896 | 0.095 | 0.001 | -9.434
-11 | -0.877 | 0.08918 | 0.001 | -9.837
-10.5 | -0.856 | 0.08381 | 0.001 | -10.213
-10 | -0.831 | 0.07946 | 0.001 | -10.458
-9.5 | -0.805 | 0.07403 | 0.001 | -10.87
-9 | -0.776 | 0.06906 | 0.001 | -11.233
-8.5 | -0.744 | 0.06463 | 0.001 | -11.512
-8 | -0.71 | 0.06077 | 0.001 | -11.685
-7.5 | -0.678 | 0.05622 | 0.001 | -12.052
-7 | -0.708 | 0.03137 | 0.001 | -22.558
-6.5 | -0.728 | 0.02163 | 0.001 | -33.654
-6 | -0.683 | 0.02085 | 0.001 | -32.754
-5.5 | -0.63 | 0.0201 | 0.001 | -31.348
-5 | -0.576 | 0.01946 | 0.001 | -29.592
-4.5 | -0.521 | 0.01836 | 0.001 | -28.355
-4 | -0.464 | 0.01773 | 0.001 | -26.183
-3.5 | -0.407 | 0.01575 | 0 | -25.853
-3 | -0.35 | 0.01524 | 0 | -22.947
-2.5 | -0.292 | 0.01502 | 0 | -19.432
-2 | -0.234 | 0.01462 | 0 | -15.997
-1.5 | -0.175 | 0.0167 | 0 | -10.505
-1 | -0.117 | 0.01663 | 0 | -7.039
-0.5 | -0.059 | 0.01653 | 0 | -3.542
0 | 0 | 0.0165 | 0 | 0
0.5 | 0.059 | 0.01652 | 0 | 3.557
1 | 0.117 | 0.01662 | 0 | 7.068
1.5 | 0.176 | 0.0167 | 0 | 10.549
2 | 0.235 | 0.01461 | 0 | 16.063
2.5 | 0.293 | 0.01502 | 0 | 19.514
3 | 0.351 | 0.01523 | 0 | 23.044
3.5 | 0.409 | 0.01574 | 0 | 25.964
4 | 0.466 | 0.01772 | -0.001 | 26.3
4.5 | 0.523 | 0.01835 | -0.001 | 28.483
5 | 0.578 | 0.01945 | -0.001 | 29.729
5.5 | 0.633 | 0.02008 | -0.001 | 31.496
6 | 0.686 | 0.02083 | -0.001 | 32.915
6.5 | 0.728 | 0.02163 | -0.001 | 33.654
7 | 0.708 | 0.03137 | -0.001 | 22.558
7.5 | 0.678 | 0.05622 | -0.001 | 12.052
8 | 0.71 | 0.06077 | -0.001 | 11.685
8.5 | 0.744 | 0.06463 | -0.001 | 11.512
9 | 0.776 | 0.06906 | -0.001 | 11.233
9.5 | 0.805 | 0.07403 | -0.001 | 10.87
10 | 0.831 | 0.07946 | -0.001 | 10.458
10.5 | 0.856 | 0.08381 | -0.001 | 10.213
11 | 0.877 | 0.08918 | -0.001 | 9.837
11.5 | 0.896 | 0.095 | -0.001 | 9.434
12 | 0.912 | 0.10287 | -0.001 | 8.87
12.5 | 0.925 | 0.10813 | -0.001 | 8.557
13 | 0.936 | 0.11693 | -0.001 | 8.001
13.5 | 0.943 | 0.12427 | -0.001 | 7.588
14 | 0.947 | 0.13173 | -0.001 | 7.192
14.5 | 0.949 | 0.14399 | -0.001 | 6.592
15 | 0.949 | 0.15125 | -0.001 | 6.273
15.5 | 0.946 | 0.16265 | -0.001 | 5.814
16 | 0.94 | 0.17229 | -0.001 | 5.458
16.5 | 0.933 | 0.18241 | -0.001 | 5.114
17 | 0.924 | 0.19185 | -0.001 | 4.815
17.5 | 0.913 | 0.20436 | -0.001 | 4.466
18 | 0.9 | 0.21752 | -0.001 | 4.138
18.5 | 0.886 | 0.22868 | -0.001 | 3.876
19 | 0.871 | 0.24666 | -0.001 | 3.533
19.5 | 0.855 | 0.25688 | -0.001 | 3.33

## 10. Re 100k Mach 0.00 (2)
BIGFOIL.COM POLAR EXPORT
b540ols
BELL 540 (MODIFIED NACA 0012) |  |  |  | Cl Max: | 0.9365 | at alpha= | 20 | deg
XFOIL ncrit=9 |  |  |  | L/D Max: | 31.5048 | at alpha= | 5 | deg
Re: | 100000 |  |  | Cd Min: | 0.2638 | at alpha= | 20 | deg
Mach: | 0 |  |  | Cl=0 at alpha= | 0 | deg
|  |  |  | @ Cl=0.1, Cd= | 0.011119
|  |  |  | @ Cl=0.4, Cd= | 0.015159
|  |  |  | @ Cl=0.6, Cd= | 0.019076
alpha (deg) | Cl | Cd | Cm | Cl/Cd
-20 | -0.9356 | 0.26297 | 0.1058 | -3.5578
-19.5 | -0.9158 | 0.25603 | 0.1035 | -3.5769
-19 | -0.9004 | 0.25013 | 0.0982 | -3.5997
-18.5 | -0.8982 | 0.24811 | 0.0889 | -3.6202
-18 | -0.8675 | 0.23597 | 0.0903 | -3.6763
-17.5 | -0.8507 | 0.22967 | 0.0865 | -3.704
-17 | -0.863 | 0.2308 | 0.075 | -3.7392
-16.5 | -0.8213 | 0.21554 | 0.0782 | -3.8104
-16 | -0.8045 | 0.2089 | 0.0751 | -3.8511
-15.5 | -0.8223 | 0.20791 | 0.0638 | -3.9551
-15 | -0.7773 | 0.19459 | 0.0677 | -3.9946
-14.5 | -0.7674 | 0.18819 | 0.0634 | -4.0778
-14 | -0.7691 | 0.18098 | 0.0573 | -4.2496
-13.5 | -0.7401 | 0.17303 | 0.0581 | -4.2773
-13 | -0.7713 | 0.16822 | 0.0464 | -4.5851
-12.5 | -0.7229 | 0.15796 | 0.0518 | -4.5765
-12 | -0.7473 | 0.15148 | 0.0425 | -4.9333
-11.5 | -0.7122 | 0.14227 | 0.0456 | -5.006
-11 | -0.7428 | 0.13469 | 0.0357 | -5.5149
-10.5 | -0.6017 | 0.11908 | 0.02 | -5.0529
-10 | -0.8421 | 0.07969 | 0.0002 | -10.5672
-9.5 | -0.8839 | 0.0645 | -0.0079 | -13.7039
-9 | -0.9069 | 0.0505 | -0.0112 | -17.9584
-8.5 | -0.893 | 0.04083 | -0.0111 | -21.8712
-8 | -0.8594 | 0.03438 | -0.0101 | -24.9971
-7.5 | -0.8138 | 0.03049 | -0.0092 | -26.6907
-7 | -0.7657 | 0.02689 | -0.0083 | -28.4753
-6.5 | -0.7152 | 0.02402 | -0.0074 | -29.7752
-6 | -0.664 | 0.02151 | -0.0066 | -30.8694
-5.5 | -0.6126 | 0.01949 | -0.0058 | -31.4315
-5 | -0.561 | 0.01781 | -0.0049 | -31.4992
-4.5 | -0.5092 | 0.01658 | -0.0041 | -30.7117
-4 | -0.457 | 0.01584 | -0.0031 | -28.851
-3.5 | -0.4044 | 0.01522 | -0.002 | -26.5703
-3 | -0.3519 | 0.0145 | -0.0008 | -24.269
-2.5 | -0.2998 | 0.01376 | 0.0004 | -21.7878
-2 | -0.2479 | 0.01303 | 0.0018 | -19.0253
-1.5 | -0.1975 | 0.0123 | 0.0036 | -16.0569
-1 | -0.1506 | 0.01156 | 0.0066 | -13.0277
-0.5 | -0.092 | 0.01105 | 0.0085 | -8.3258
0 | 0 | 0.01091 | 0 | 0
0.5 | 0.092 | 0.01105 | -0.0085 | 8.3258
1 | 0.1507 | 0.01156 | -0.0066 | 13.0363
1.5 | 0.1975 | 0.0123 | -0.0036 | 16.0569
2 | 0.248 | 0.01303 | -0.0018 | 19.033
2.5 | 0.2998 | 0.01376 | -0.0005 | 21.7878
3 | 0.352 | 0.0145 | 0.0008 | 24.2759
3.5 | 0.4044 | 0.01522 | 0.002 | 26.5703
4 | 0.457 | 0.01584 | 0.0031 | 28.851
4.5 | 0.5093 | 0.01658 | 0.0041 | 30.7177
5 | 0.5611 | 0.01781 | 0.0049 | 31.5048
5.5 | 0.6127 | 0.01949 | 0.0057 | 31.4366
6 | 0.6641 | 0.02151 | 0.0066 | 30.874
6.5 | 0.7153 | 0.02402 | 0.0074 | 29.7794
7 | 0.7658 | 0.02689 | 0.0083 | 28.479
7.5 | 0.814 | 0.03049 | 0.0091 | 26.6973
8 | 0.8595 | 0.03438 | 0.0101 | 25
8.5 | 0.8931 | 0.04084 | 0.011 | 21.8683
9 | 0.9071 | 0.05051 | 0.0112 | 17.9588
9.5 | 0.8841 | 0.06453 | 0.0078 | 13.7006
10 | 0.8426 | 0.07973 | -0.0003 | 10.5682
10.5 | 0.7018 | 0.1266 | -0.0409 | 5.5434
11 | 0.7428 | 0.13476 | -0.036 | 5.512
11.5 | 0.7135 | 0.14232 | -0.0458 | 5.0134
12 | 0.7474 | 0.15154 | -0.0429 | 4.932
12.5 | 0.7241 | 0.15804 | -0.052 | 4.5818
13 | 0.7716 | 0.16829 | -0.0468 | 4.5849
13.5 | 0.7412 | 0.17315 | -0.0583 | 4.2807
14 | 0.771 | 0.18122 | -0.0573 | 4.2545
14.5 | 0.7681 | 0.18833 | -0.0637 | 4.0785
15 | 0.7784 | 0.1948 | -0.0679 | 3.9959
15.5 | 0.8225 | 0.20802 | -0.0641 | 3.9539
16 | 0.8054 | 0.20918 | -0.0754 | 3.8503
16.5 | 0.8223 | 0.21587 | -0.0784 | 3.8092
17 | 0.8634 | 0.23103 | -0.0753 | 3.7372
17.5 | 0.8516 | 0.23009 | -0.0867 | 3.7012
18 | 0.8684 | 0.23646 | -0.0905 | 3.6725
18.5 | 0.9002 | 0.24922 | -0.0888 | 3.6121
19 | 0.9013 | 0.25074 | -0.0985 | 3.5946
19.5 | 0.9167 | 0.25676 | -0.1037 | 3.5703
20 | 0.9365 | 0.2638 | -0.106 | 3.55

## 11. Re 100k Mach 0.10 (1)
BIGFOIL.COM POLAR EXPORT
b540ols
BELL 540 (MODIFIED NACA 0012) |  |  |  | Cl Max: | 0.933 | at alpha= | 14 | deg
JavaFoil+Calcfoil stall+Eppler ext transition |  |  |  | L/D Max: | 33.479 | at alpha= | 6.5 | deg
Re: | 100000 |  |  | Cd Min: | 0.01464 | at alpha= | 2 | deg
Mach: | 0.1 |  |  | Cl=0 at alpha= | 0 | deg
|  |  |  | @ Cl=0.1, Cd= | 0.016519
|  |  |  | @ Cl=0.4, Cd= | 0.015685
|  |  |  | @ Cl=0.6, Cd= | 0.019713
alpha (deg) | Cl | Cd | Cm | Cl/Cd
-19 | -0.825 | 0.25813 | 0.001 | -3.195
-18.5 | -0.843 | 0.24693 | 0.001 | -3.415
-18 | -0.86 | 0.22654 | 0.001 | -3.798
-17.5 | -0.876 | 0.21439 | 0.001 | -4.087
-17 | -0.89 | 0.19904 | 0.001 | -4.474
-16.5 | -0.903 | 0.18835 | 0.001 | -4.796
-16 | -0.914 | 0.17656 | 0.001 | -5.176
-15.5 | -0.922 | 0.16597 | 0.001 | -5.557
-15 | -0.928 | 0.15482 | 0.001 | -5.997
-14.5 | -0.932 | 0.14316 | 0.001 | -6.511
-14 | -0.933 | 0.13379 | 0.001 | -6.972
-13.5 | -0.931 | 0.12663 | 0.001 | -7.351
-13 | -0.926 | 0.11672 | 0.001 | -7.932
-12.5 | -0.918 | 0.10943 | 0.001 | -8.386
-12 | -0.907 | 0.10412 | 0.001 | -8.708
-11.5 | -0.892 | 0.09611 | 0.001 | -9.282
-11 | -0.874 | 0.09113 | 0.001 | -9.595
-10.5 | -0.854 | 0.08432 | 0.001 | -10.131
-10 | -0.831 | 0.07891 | 0.001 | -10.53
-9.5 | -0.805 | 0.0742 | 0.001 | -10.851
-9 | -0.777 | 0.06956 | 0.001 | -11.164
-8.5 | -0.745 | 0.06517 | 0.001 | -11.438
-8 | -0.712 | 0.06123 | 0.001 | -11.623
-7.5 | -0.678 | 0.05689 | 0.001 | -11.917
-7 | -0.714 | 0.03077 | 0.001 | -23.191
-6.5 | -0.729 | 0.02179 | 0.001 | -33.479
-6 | -0.686 | 0.02094 | 0.001 | -32.755
-5.5 | -0.633 | 0.02018 | 0.001 | -31.368
-5 | -0.579 | 0.01949 | 0.001 | -29.693
-4.5 | -0.523 | 0.01843 | 0.001 | -28.386
-4 | -0.467 | 0.01779 | 0.001 | -26.22
-3.5 | -0.409 | 0.01579 | 0 | -25.917
-3 | -0.352 | 0.01529 | 0 | -22.991
-2.5 | -0.293 | 0.01497 | 0 | -19.6
-2 | -0.235 | 0.01465 | 0 | -16.038
-1.5 | -0.176 | 0.0168 | 0 | -10.499
-1 | -0.118 | 0.01656 | 0 | -7.106
-0.5 | -0.059 | 0.01646 | 0 | -3.576
0 | 0 | 0.01642 | 0 | 0
0.5 | 0.059 | 0.01645 | 0 | 3.591
1 | 0.118 | 0.01655 | 0 | 7.135
1.5 | 0.177 | 0.01679 | 0 | 10.543
2 | 0.236 | 0.01464 | 0 | 16.105
2.5 | 0.294 | 0.01496 | 0 | 19.682
3 | 0.353 | 0.01528 | 0 | 23.089
3.5 | 0.411 | 0.01578 | 0 | 26.029
4 | 0.468 | 0.01778 | -0.001 | 26.337
4.5 | 0.525 | 0.01842 | -0.001 | 28.515
5 | 0.581 | 0.01947 | -0.001 | 29.831
5.5 | 0.635 | 0.02016 | -0.001 | 31.517
6 | 0.689 | 0.02092 | -0.001 | 32.916
6.5 | 0.729 | 0.02179 | -0.001 | 33.479
7 | 0.714 | 0.03077 | -0.001 | 23.191
7.5 | 0.678 | 0.05689 | -0.001 | 11.917
8 | 0.712 | 0.06123 | -0.001 | 11.623
8.5 | 0.745 | 0.06517 | -0.001 | 11.438
9 | 0.777 | 0.06956 | -0.001 | 11.164
9.5 | 0.805 | 0.0742 | -0.001 | 10.851
10 | 0.831 | 0.07891 | -0.001 | 10.53
10.5 | 0.854 | 0.08432 | -0.001 | 10.131
11 | 0.874 | 0.09113 | -0.001 | 9.595
11.5 | 0.892 | 0.09611 | -0.001 | 9.282
12 | 0.907 | 0.10412 | -0.001 | 8.708
12.5 | 0.918 | 0.10943 | -0.001 | 8.386
13 | 0.926 | 0.11672 | -0.001 | 7.932
13.5 | 0.931 | 0.12663 | -0.001 | 7.351
14 | 0.933 | 0.13379 | -0.001 | 6.972
14.5 | 0.932 | 0.14316 | -0.001 | 6.511
15 | 0.928 | 0.15482 | -0.001 | 5.997
15.5 | 0.922 | 0.16597 | -0.001 | 5.557
16 | 0.914 | 0.17656 | -0.001 | 5.176
16.5 | 0.903 | 0.18835 | -0.001 | 4.796
17 | 0.89 | 0.19904 | -0.001 | 4.474
17.5 | 0.876 | 0.21439 | -0.001 | 4.087
18 | 0.86 | 0.22655 | -0.001 | 3.797
18.5 | 0.843 | 0.24693 | -0.001 | 3.415
19 | 0.825 | 0.25813 | -0.001 | 3.195

## 12. Re 100k Mach 0.10 (2)
BIGFOIL.COM POLAR EXPORT
b540ols
BELL 540 (MODIFIED NACA 0012) |  |  |  | Cl Max: | 0.9393 | at alpha= | 20 | deg
XFOIL ncrit=9 |  |  |  | L/D Max: | 31.4135 | at alpha= | 5 | deg
Re: | 100000 |  |  | Cd Min: | 0.26464 | at alpha= | 20 | deg
Mach: | 0.1 |  |  | Cl=0 at alpha= | 0 | deg
|  |  |  | @ Cl=0.1, Cd= | 0.011104
|  |  |  | @ Cl=0.4, Cd= | 0.01519
|  |  |  | @ Cl=0.6, Cd= | 0.019158
alpha (deg) | Cl | Cd | Cm | Cl/Cd
-20 | -0.9383 | 0.26381 | 0.1068 | -3.5567
-19.5 | -0.9187 | 0.25696 | 0.1042 | -3.5753
-19 | -0.9037 | 0.25122 | 0.0986 | -3.5972
-18.5 | -0.8977 | 0.24757 | 0.0904 | -3.626
-18 | -0.8696 | 0.23677 | 0.091 | -3.6728
-17.5 | -0.8531 | 0.23049 | 0.087 | -3.7012
-17 | -0.8659 | 0.23205 | 0.0753 | -3.7315
-16.5 | -0.8226 | 0.21624 | 0.0789 | -3.8041
-16 | -0.8061 | 0.2096 | 0.0756 | -3.8459
-15.5 | -0.8245 | 0.20894 | 0.064 | -3.9461
-15 | -0.778 | 0.19524 | 0.0682 | -3.9848
-14.5 | -0.7696 | 0.18905 | 0.0634 | -4.0709
-14 | -0.7668 | 0.18137 | 0.0582 | -4.2278
-13.5 | -0.7401 | 0.17364 | 0.0585 | -4.2623
-13 | -0.7724 | 0.16909 | 0.0465 | -4.568
-12.5 | -0.7219 | 0.15858 | 0.0523 | -4.5523
-12 | -0.7486 | 0.15229 | 0.0424 | -4.9156
-11.5 | -0.71 | 0.14297 | 0.0462 | -4.9661
-11 | -0.7431 | 0.13549 | 0.0357 | -5.4845
-10.5 | -0.6985 | 0.12725 | 0.0411 | -5.4892
-10 | -0.8403 | 0.0806 | 0.0001 | -10.4256
-9.5 | -0.8721 | 0.06697 | -0.0069 | -13.0222
-9 | -0.9001 | 0.05287 | -0.0111 | -17.0248
-8.5 | -0.8929 | 0.04235 | -0.0115 | -21.0838
-8 | -0.8628 | 0.0353 | -0.0106 | -24.4419
-7.5 | -0.8178 | 0.03118 | -0.0096 | -26.2284
-7 | -0.7701 | 0.02736 | -0.0087 | -28.1469
-6.5 | -0.7196 | 0.02439 | -0.0078 | -29.5039
-6 | -0.6679 | 0.02181 | -0.0069 | -30.6236
-5.5 | -0.6162 | 0.0197 | -0.006 | -31.2792
-5 | -0.5644 | 0.01797 | -0.0052 | -31.4079
-4.5 | -0.5124 | 0.01669 | -0.0042 | -30.701
-4 | -0.4597 | 0.01592 | -0.0032 | -28.8756
-3.5 | -0.4068 | 0.01528 | -0.0021 | -26.623
-3 | -0.3538 | 0.01459 | -0.001 | -24.2495
-2.5 | -0.3014 | 0.01383 | 0.0003 | -21.7932
-2 | -0.2494 | 0.01309 | 0.0018 | -19.0527
-1.5 | -0.1986 | 0.01236 | 0.0036 | -16.068
-1 | -0.1509 | 0.01163 | 0.0063 | -12.9751
-0.5 | -0.0977 | 0.01108 | 0.0094 | -8.8177
0 | 0 | 0.01094 | 0 | 0
0.5 | 0.0977 | 0.01108 | -0.0094 | 8.8177
1 | 0.1509 | 0.01163 | -0.0063 | 12.9751
1.5 | 0.1986 | 0.01236 | -0.0036 | 16.068
2 | 0.2494 | 0.01309 | -0.0018 | 19.0527
2.5 | 0.3014 | 0.01383 | -0.0003 | 21.7932
3 | 0.3538 | 0.01459 | 0.001 | 24.2495
3.5 | 0.4069 | 0.01528 | 0.0021 | 26.6296
4 | 0.4598 | 0.01592 | 0.0032 | 28.8819
4.5 | 0.5124 | 0.01669 | 0.0042 | 30.701
5 | 0.5645 | 0.01797 | 0.0051 | 31.4135
5.5 | 0.6162 | 0.0197 | 0.006 | 31.2792
6 | 0.6679 | 0.02181 | 0.0069 | 30.6236
6.5 | 0.7197 | 0.02439 | 0.0078 | 29.508
7 | 0.7702 | 0.02736 | 0.0087 | 28.1506
7.5 | 0.8179 | 0.03118 | 0.0096 | 26.2316
8 | 0.863 | 0.0353 | 0.0105 | 24.4476
8.5 | 0.893 | 0.04235 | 0.0114 | 21.0862
9 | 0.9003 | 0.05288 | 0.0111 | 17.0253
9.5 | 0.8723 | 0.06702 | 0.0068 | 13.0155
10 | 0.8408 | 0.08064 | -0.0003 | 10.4266
10.5 | 0.6996 | 0.1273 | -0.0413 | 5.4957
11 | 0.7431 | 0.13555 | -0.036 | 5.4821
11.5 | 0.7113 | 0.14302 | -0.0463 | 4.9734
12 | 0.7488 | 0.15236 | -0.0428 | 4.9147
12.5 | 0.7231 | 0.15867 | -0.0525 | 4.5573
13 | 0.7728 | 0.16916 | -0.0469 | 4.5685
13.5 | 0.7412 | 0.17377 | -0.0587 | 4.2654
14 | 0.7685 | 0.1816 | -0.0582 | 4.2318
14.5 | 0.7702 | 0.18916 | -0.0637 | 4.0717
15 | 0.779 | 0.19545 | -0.0684 | 3.9857
15.5 | 0.8248 | 0.20906 | -0.0643 | 3.9453
16 | 0.807 | 0.20988 | -0.0758 | 3.8451
16.5 | 0.8237 | 0.21657 | -0.0791 | 3.8034
17 | 0.8664 | 0.23228 | -0.0756 | 3.73
17.5 | 0.854 | 0.23091 | -0.0872 | 3.6984
18 | 0.8705 | 0.23727 | -0.0912 | 3.6688
18.5 | 0.8992 | 0.24848 | -0.0904 | 3.6188
19 | 0.9045 | 0.25183 | -0.0989 | 3.5917
19.5 | 0.9196 | 0.2577 | -0.1044 | 3.5685
20 | 0.9393 | 0.26464 | -0.107 | 3.5494

## 13. Re 100k Mach 0.25 (1)
BIGFOIL.COM POLAR EXPORT
b540ols
BELL 540 (MODIFIED NACA 0012) |  |  |  | Cl Max: | 0.854 | at alpha= | 12 | deg
JavaFoil+Calcfoil stall+Eppler ext transition |  |  |  | L/D Max: | 32.295 | at alpha= | 6 | deg
Re: | 100000 |  |  | Cd Min: | 0.01479 | at alpha= | 2 | deg
Mach: | 0.25 |  |  | Cl=0 at alpha= | 0 | deg
|  |  |  | @ Cl=0.1, Cd= | 0.016678
|  |  |  | @ Cl=0.4, Cd= | 0.016636
|  |  |  | @ Cl=0.6, Cd= | 0.27265
alpha (deg) | Cl | Cd | Cm | Cl/Cd
-17 | -0.591 | 0.27273 | 0.001 | -2.166
-16.5 | -0.636 | 0.24802 | 0.001 | -2.564
-16 | -0.678 | 0.22149 | 0.001 | -3.059
-15.5 | -0.716 | 0.20362 | 0.001 | -3.515
-15 | -0.75 | 0.18459 | 0.001 | -4.061
-14.5 | -0.779 | 0.17053 | 0.001 | -4.57
-14 | -0.804 | 0.15419 | 0.001 | -5.217
-13.5 | -0.824 | 0.14199 | 0.001 | -5.806
-13 | -0.839 | 0.13088 | 0.001 | -6.414
-12.5 | -0.849 | 0.12174 | 0.001 | -6.976
-12 | -0.854 | 0.11215 | 0.001 | -7.613
-11.5 | -0.853 | 0.10284 | 0.001 | -8.296
-11 | -0.847 | 0.09582 | 0.001 | -8.844
-10.5 | -0.837 | 0.08951 | 0.001 | -9.348
-10 | -0.821 | 0.08242 | 0.001 | -9.966
-9.5 | -0.802 | 0.07716 | 0.001 | -10.389
-9 | -0.778 | 0.07213 | 0.001 | -10.789
-8.5 | -0.752 | 0.06701 | 0.001 | -11.216
-8 | -0.72 | 0.06287 | 0.001 | -11.454
-7.5 | -0.687 | 0.05855 | 0.001 | -11.739
-7 | -0.657 | 0.05283 | 0.001 | -12.432
-6.5 | -0.735 | 0.02261 | 0.001 | -32.52
-6 | -0.696 | 0.02155 | 0.001 | -32.295
-5.5 | -0.648 | 0.02063 | 0.001 | -31.432
-5 | -0.593 | 0.01988 | 0.001 | -29.837
-4.5 | -0.537 | 0.01876 | 0.001 | -28.609
-4 | -0.479 | 0.01806 | 0.001 | -26.526
-3.5 | -0.42 | 0.01731 | 0 | -24.272
-3 | -0.361 | 0.0155 | 0 | -23.298
-2.5 | -0.301 | 0.01508 | 0 | -19.989
-2 | -0.241 | 0.0148 | 0 | -16.317
-1.5 | -0.181 | 0.01688 | 0 | -10.737
-1 | -0.121 | 0.01672 | 0 | -7.231
-0.5 | -0.06 | 0.01663 | 0 | -3.637
0 | 0 | 0.01656 | 0 | 0
0.5 | 0.061 | 0.01662 | 0 | 3.652
1 | 0.121 | 0.01671 | 0 | 7.261
1.5 | 0.182 | 0.01687 | 0 | 10.782
2 | 0.242 | 0.01479 | 0 | 16.385
2.5 | 0.303 | 0.01507 | 0 | 20.073
3 | 0.362 | 0.01549 | 0 | 23.397
3.5 | 0.422 | 0.0173 | 0 | 24.381
4 | 0.481 | 0.01805 | -0.001 | 26.646
4.5 | 0.539 | 0.01875 | -0.001 | 28.741
5 | 0.596 | 0.01987 | -0.001 | 29.977
5.5 | 0.651 | 0.02061 | -0.001 | 31.584
6 | 0.696 | 0.02155 | -0.001 | 32.295
6.5 | 0.723 | 0.02412 | -0.001 | 29.978
7 | 0.657 | 0.05283 | -0.001 | 12.432
7.5 | 0.687 | 0.0585 | -0.001 | 11.744
8 | 0.72 | 0.06287 | -0.001 | 11.454
8.5 | 0.751 | 0.06718 | -0.001 | 11.184
9 | 0.778 | 0.07213 | -0.001 | 10.789
9.5 | 0.802 | 0.07716 | -0.001 | 10.389
10 | 0.821 | 0.08276 | -0.001 | 9.925
10.5 | 0.837 | 0.08985 | -0.001 | 9.313
11 | 0.847 | 0.09596 | -0.001 | 8.83
11.5 | 0.853 | 0.10331 | -0.001 | 8.259
12 | 0.854 | 0.11267 | -0.001 | 7.578
12.5 | 0.849 | 0.12175 | -0.001 | 6.976
13 | 0.839 | 0.13088 | -0.001 | 6.414
13.5 | 0.824 | 0.14592 | -0.001 | 5.65
14 | 0.804 | 0.15422 | -0.001 | 5.216
14.5 | 0.779 | 0.1714 | -0.001 | 4.547
15 | 0.75 | 0.19216 | -0.001 | 3.901
15.5 | 0.716 | 0.20363 | -0.001 | 3.515
16 | 0.678 | 0.22148 | -0.001 | 3.06
16.5 | 0.636 | 0.24972 | -0.001 | 2.547
17 | 0.591 | 0.27265 | -0.001 | 2.167

## 14. Re 100k Mach 0.25 (2)
BIGFOIL.COM POLAR EXPORT
b540ols
BELL 540 (MODIFIED NACA 0012) |  |  |  | Cl Max: | 0.9556 | at alpha= | 20 | deg
XFOIL ncrit=9 |  |  |  | L/D Max: | 30.6684 | at alpha= | 5 | deg
Re: | 100000 |  |  | Cd Min: | 0.26979 | at alpha= | 20 | deg
Mach: | 0.25 |  |  | Cl=0 at alpha= | 0 | deg
|  |  |  | @ Cl=0.1, Cd= | 0.011316
|  |  |  | @ Cl=0.4, Cd= | 0.015437
|  |  |  | @ Cl=0.6, Cd= | 0.01966
alpha (deg) | Cl | Cd | Cm | Cl/Cd
-20 | -0.9547 | 0.26895 | 0.1119 | -3.5497
-19.5 | -0.9356 | 0.26227 | 0.1082 | -3.5673
-19 | -0.924 | 0.25861 | 0.1003 | -3.5729
-18.5 | -0.9047 | 0.24925 | 0.0968 | -3.6297
-18 | -0.8826 | 0.24134 | 0.0948 | -3.6571
-17.5 | -0.8688 | 0.23594 | 0.0887 | -3.6823
-17 | -0.8564 | 0.22887 | 0.0832 | -3.7419
-16.5 | -0.8315 | 0.22019 | 0.0823 | -3.7763
-16 | -0.817 | 0.2138 | 0.0775 | -3.8213
-15.5 | -0.8093 | 0.2071 | 0.0714 | -3.9078
-15 | -0.7833 | 0.19878 | 0.071 | -3.9405
-14.5 | -0.7865 | 0.19477 | 0.063 | -4.0381
-14 | -0.7612 | 0.18408 | 0.0622 | -4.1352
-13.5 | -0.7427 | 0.177 | 0.0602 | -4.196
-13 | -0.7479 | 0.1701 | 0.0537 | -4.3968
-12.5 | -0.719 | 0.16181 | 0.0543 | -4.4435
-12 | -0.754 | 0.15666 | 0.0426 | -4.813
-11.5 | -0.7016 | 0.14643 | 0.0485 | -4.7914
-11 | -0.7307 | 0.13889 | 0.0388 | -5.261
-10.5 | -0.689 | 0.1307 | 0.043 | -5.2716
-10 | -0.7156 | 0.12158 | 0.0343 | -5.8858
-9.5 | -0.8126 | 0.07901 | 0.0019 | -10.2848
-9 | -0.8503 | 0.06464 | -0.0077 | -13.1544
-8.5 | -0.8753 | 0.0518 | -0.0121 | -16.8977
-8 | -0.8719 | 0.0417 | -0.0127 | -20.9089
-7.5 | -0.8349 | 0.03559 | -0.0119 | -23.4588
-7 | -0.7929 | 0.03029 | -0.0108 | -26.177
-6.5 | -0.7427 | 0.02663 | -0.0096 | -27.8896
-6 | -0.6902 | 0.02353 | -0.0086 | -29.3328
-5.5 | -0.6363 | 0.02105 | -0.0075 | -30.228
-5 | -0.5826 | 0.019 | -0.0064 | -30.6632
-4.5 | -0.5288 | 0.01739 | -0.0053 | -30.4083
-4 | -0.4745 | 0.01636 | -0.0042 | -29.0037
-3.5 | -0.4197 | 0.0157 | -0.0029 | -26.7325
-3 | -0.3651 | 0.01497 | -0.0016 | -24.3888
-2.5 | -0.3106 | 0.01423 | -0.0002 | -21.8271
-2 | -0.2568 | 0.01346 | 0.0013 | -19.0788
-1.5 | -0.2038 | 0.01273 | 0.0029 | -16.0094
-1 | -0.1536 | 0.01199 | 0.0054 | -12.8107
0 | 0 | 0.01114 | 0 | 0
0.5 | 0.1081 | 0.01133 | -0.0096 | 9.541
1 | 0.1536 | 0.01199 | -0.0054 | 12.8107
1.5 | 0.2039 | 0.01272 | -0.003 | 16.0299
2 | 0.2569 | 0.01346 | -0.0013 | 19.0862
2.5 | 0.3107 | 0.01423 | 0.0002 | 21.8342
3 | 0.3651 | 0.01497 | 0.0016 | 24.3888
3.5 | 0.4197 | 0.0157 | 0.0029 | 26.7325
4 | 0.4745 | 0.01636 | 0.0042 | 29.0037
4.5 | 0.5289 | 0.01739 | 0.0053 | 30.414
5 | 0.5827 | 0.019 | 0.0064 | 30.6684
5.5 | 0.6364 | 0.02105 | 0.0075 | 30.2328
6 | 0.6903 | 0.02353 | 0.0086 | 29.337
6.5 | 0.7428 | 0.02663 | 0.0096 | 27.8934
7 | 0.793 | 0.03029 | 0.0108 | 26.1803
7.5 | 0.835 | 0.03559 | 0.0119 | 23.4616
8 | 0.8721 | 0.0417 | 0.0127 | 20.9137
8.5 | 0.8755 | 0.05181 | 0.012 | 16.8983
9 | 0.8505 | 0.06467 | 0.0076 | 13.1514
9.5 | 0.8131 | 0.07907 | -0.002 | 10.2833
10 | 0.7169 | 0.12164 | -0.0343 | 5.8936
10.5 | 0.69 | 0.13074 | -0.0432 | 5.2777
11 | 0.7342 | 0.13911 | -0.0384 | 5.2778
11.5 | 0.7027 | 0.14649 | -0.0486 | 4.7969
12 | 0.7544 | 0.15673 | -0.0429 | 4.8134
12.5 | 0.7201 | 0.1619 | -0.0545 | 4.4478
13 | 0.7499 | 0.17031 | -0.0537 | 4.4031
13.5 | 0.7436 | 0.17712 | -0.0605 | 4.1983
14 | 0.7624 | 0.18426 | -0.0623 | 4.1376
14.5 | 0.787 | 0.19485 | -0.0633 | 4.039
15 | 0.7842 | 0.19899 | -0.0712 | 3.9409
15.5 | 0.811 | 0.20751 | -0.0714 | 3.9082
16 | 0.8177 | 0.21404 | -0.0778 | 3.8203
16.5 | 0.8324 | 0.22053 | -0.0825 | 3.7745
17 | 0.8575 | 0.22934 | -0.0833 | 3.739
17.5 | 0.8695 | 0.23629 | -0.089 | 3.6798
18 | 0.8834 | 0.24185 | -0.095 | 3.6527
18.5 | 0.9058 | 0.2499 | -0.0969 | 3.6246
19 | 0.9246 | 0.25917 | -0.1005 | 3.5675
19.5 | 0.9365 | 0.26302 | -0.1084 | 3.5606
20 | 0.9556 | 0.26979 | -0.1122 | 3.542

## 15. Re 100k Mach 0.50 (1)
BIGFOIL.COM POLAR EXPORT
b540ols
BELL 540 (MODIFIED NACA 0012) |  |  |  | Cl Max: | 1.07 | at alpha= | 20 | deg
JavaFoil+Calcfoil stall+Eppler ext transition |  |  |  | L/D Max: | 29.453 | at alpha= | 5 | deg
Re: | 100000 |  |  | Cd Min: | 0.01572 | at alpha= | 2.5 | deg
Mach: | 0.5 |  |  | Cl=0 at alpha= | 0 | deg
|  |  |  | @ Cl=0.1, Cd= | 0.017065
|  |  |  | @ Cl=0.4, Cd= | 0.016331
|  |  |  | @ Cl=0.6, Cd= | 0.2116
alpha (deg) | Cl | Cd | Cm | Cl/Cd
-20 | -1.07 | 0.36017 | 0.002 | -2.972
-19.5 | -1.045 | 0.35488 | 0.002 | -2.944
-19 | -1.019 | 0.35619 | 0.002 | -2.861
-18.5 | -0.993 | 0.35541 | 0.002 | -2.795
-18 | -0.965 | 0.34066 | 0.002 | -2.833
-17.5 | -0.939 | 0.34478 | 0.001 | -2.724
-17 | -0.913 | 0.34482 | 0.001 | -2.649
-16.5 | -0.886 | 0.31603 | 0.001 | -2.802
-16 | -0.859 | 0.28982 | 0.001 | -2.965
-15.5 | -0.833 | 0.29093 | 0.001 | -2.864
-15 | -0.807 | 0.29395 | 0.001 | -2.745
-14.5 | -0.779 | 0.28003 | 0.001 | -2.783
-14 | -0.753 | 0.25201 | 0.001 | -2.989
-13.5 | -0.726 | 0.26084 | 0.001 | -2.782
-13 | -0.699 | 0.24052 | 0.001 | -2.908
-12.5 | -0.673 | 0.23546 | 0.001 | -2.858
-12 | -0.645 | 0.24 | 0.001 | -2.689
-11.5 | -0.619 | 0.23677 | 0.001 | -2.614
-11 | -0.591 | 0.21089 | 0.001 | -2.804
-10.5 | -0.565 | 0.19887 | 0.001 | -2.84
-10 | -0.538 | 0.18353 | 0.001 | -2.933
-9.5 | -0.511 | 0.16574 | 0.001 | -3.084
-9 | -0.484 | 0.14935 | 0.001 | -3.242
-8.5 | -0.457 | 0.12597 | 0 | -3.628
-8 | -0.43 | 0.12179 | 0 | -3.534
-7.5 | -0.647 | 0.0714 | 0 | -9.062
-7 | -0.659 | 0.06353 | 0 | -10.374
-6.5 | -0.643 | 0.05807 | 0 | -11.074
-6 | -0.614 | 0.05331 | 0 | -11.517
-5.5 | -0.648 | 0.02904 | 0.001 | -22.319
-5 | -0.643 | 0.02231 | 0.001 | -28.824
-4.5 | -0.594 | 0.02093 | 0.001 | -28.387
-4 | -0.532 | 0.01952 | 0.001 | -27.277
-3.5 | -0.468 | 0.01713 | 0.001 | -27.326
-3 | -0.403 | 0.01638 | 0 | -24.583
-2.5 | -0.336 | 0.01573 | 0 | -21.387
-2 | -0.27 | 0.01611 | 0 | -16.733
-1.5 | -0.202 | 0.01742 | 0 | -11.621
-1 | -0.135 | 0.01717 | 0 | -7.866
-0.5 | -0.068 | 0.01699 | 0 | -3.977
0 | 0 | 0.01703 | 0 | 0
0.5 | 0.068 | 0.01698 | 0 | 3.994
1 | 0.136 | 0.01716 | 0 | 7.899
1.5 | 0.203 | 0.01741 | 0 | 11.671
2 | 0.271 | 0.0161 | 0 | 16.804
2.5 | 0.338 | 0.01572 | 0 | 21.479
3 | 0.404 | 0.01637 | 0 | 24.69
3.5 | 0.47 | 0.01712 | -0.001 | 27.448
4 | 0.535 | 0.01951 | -0.001 | 27.405
4.5 | 0.594 | 0.02047 | -0.001 | 29.04
5 | 0.643 | 0.02184 | -0.001 | 29.453
5.5 | 0.63 | 0.03344 | -0.001 | 18.848
6 | 0.615 | 0.05301 | 0 | 11.6
6.5 | 0.643 | 0.05849 | 0 | 10.992
7 | 0.659 | 0.06352 | 0 | 10.376
7.5 | 0.647 | 0.07105 | 0 | 9.106
8 | 0.43 | 0.1299 | 0 | 3.313
8.5 | 0.457 | 0.12525 | 0 | 3.649
9 | 0.484 | 0.14956 | -0.001 | 3.237
9.5 | 0.511 | 0.16604 | -0.001 | 3.079
10 | 0.538 | 0.18382 | -0.001 | 2.928
10.5 | 0.565 | 0.21262 | -0.001 | 2.656
11 | 0.591 | 0.20985 | -0.001 | 2.818
11.5 | 0.619 | 0.21531 | -0.001 | 2.875
12 | 0.645 | 0.24178 | -0.001 | 2.669
12.5 | 0.673 | 0.2577 | -0.001 | 2.611
13 | 0.699 | 0.26112 | -0.001 | 2.678
13.5 | 0.726 | 0.24717 | -0.001 | 2.936
14 | 0.753 | 0.27783 | -0.001 | 2.711
14.5 | 0.779 | 0.28156 | -0.001 | 2.768
15 | 0.807 | 0.27085 | -0.001 | 2.98
15.5 | 0.833 | 0.29785 | -0.001 | 2.797
16 | 0.859 | 0.29086 | -0.001 | 2.954
16.5 | 0.886 | 0.31607 | -0.001 | 2.802
17 | 0.913 | 0.31658 | -0.001 | 2.885
17.5 | 0.939 | 0.33586 | -0.001 | 2.797
18 | 0.965 | 0.33953 | -0.002 | 2.843
18.5 | 0.993 | 0.35456 | -0.002 | 2.802
19 | 1.019 | 0.35634 | -0.002 | 2.86
19.5 | 1.045 | 0.35502 | -0.002 | 2.943
20 | 1.07 | 0.36035 | -0.002 | 2.97

## 16. Re 100k Mach 0.50 (2)
BIGFOIL.COM POLAR EXPORT
b540ols
BELL 540 (MODIFIED NACA 0012) |  |  |  | Cl Max: | 0.7677 | at alpha= | 6.5 | deg
XFOIL ncrit=9 |  |  |  | L/D Max: | 28.1039 | at alpha= | 4 | deg
Re: | 100000 |  |  | Cd Min: | 0.29891 | at alpha= | -20 | deg
Mach: | 0.5 |  |  | Cl=0 at alpha= | 0 | deg
|  |  |  | @ Cl=0.1, Cd= | 0.012963
|  |  |  | @ Cl=0.4, Cd= | 0.01648
|  |  |  | @ Cl=0.6, Cd= | 0.13949
alpha (deg) | Cl | Cd | Cm | Cl/Cd
-20 | -1.0447 | 0.29891 | 0.1318 | -3.495
-19.5 | -1.0302 | 0.29672 | 0.1221 | -3.472
-19 | -1 | 0.28136 | 0.121 | -3.5542
-18.5 | -0.9768 | 0.27291 | 0.1162 | -3.5792
-18 | -0.9611 | 0.26878 | 0.1074 | -3.5758
-17.5 | -0.9342 | 0.25639 | 0.1048 | -3.6437
-17 | -0.91 | 0.24772 | 0.1009 | -3.6735
-16.5 | -0.8951 | 0.24254 | 0.093 | -3.6905
-16 | -0.8709 | 0.23179 | 0.0894 | -3.7573
-15.5 | -0.8454 | 0.22295 | 0.0867 | -3.7919
-15 | -0.8427 | 0.22068 | 0.077 | -3.8187
-14.5 | -0.8069 | 0.20657 | 0.077 | -3.9062
-14 | -0.7856 | 0.19866 | 0.0733 | -3.9545
-13.5 | -0.7754 | 0.1915 | 0.0669 | -4.0491
-13 | -0.7473 | 0.18225 | 0.0657 | -4.1004
-12.5 | -0.7606 | 0.17938 | 0.0564 | -4.2402
-12 | -0.7144 | 0.16605 | 0.0584 | -4.3023
-11.5 | -0.7304 | 0.16204 | 0.0498 | -4.5075
-11 | -0.6858 | 0.15005 | 0.0519 | -4.5705
-10.5 | -0.7011 | 0.14433 | 0.0443 | -4.8576
-10 | -0.6625 | 0.13399 | 0.0461 | -4.9444
-9 | -0.6741 | 0.10879 | 0.0306 | -6.1963
-8.5 | -0.6746 | 0.09845 | 0.0259 | -6.8522
-8 | -0.683 | 0.08725 | 0.0196 | -7.8281
-7.5 | -0.7015 | 0.0743 | 0.0108 | -9.4415
-7 | -0.7472 | 0.05673 | -0.0061 | -13.1712
-6.5 | -0.7675 | 0.0449 | -0.0128 | -17.0935
-6 | -0.7601 | 0.03517 | -0.0151 | -21.6122
-5.5 | -0.7169 | 0.02935 | -0.0139 | -24.4259
-5 | -0.6629 | 0.02483 | -0.0123 | -26.6975
-4.5 | -0.6028 | 0.02162 | -0.0105 | -27.8816
-4 | -0.541 | 0.01925 | -0.0086 | -28.1039
-3.5 | -0.4786 | 0.01765 | -0.0066 | -27.1161
-3 | -0.416 | 0.01669 | -0.0045 | -24.9251
-2.5 | -0.3535 | 0.01587 | -0.0025 | -22.2747
-2 | -0.2916 | 0.01502 | -0.0006 | -19.4141
-1.5 | -0.2314 | 0.01418 | 0.0014 | -16.3188
-1 | -0.1731 | 0.01346 | 0.0033 | -12.8603
-0.5 | -0.0847 | 0.01286 | -0.0011 | -6.5863
0 | 0 | 0.01255 | 0 | 0
0.5 | 0.0848 | 0.01286 | 0.001 | 6.5941
1 | 0.1731 | 0.01346 | -0.0033 | 12.8603
1.5 | 0.2314 | 0.01418 | -0.0014 | 16.3188
2 | 0.2917 | 0.01502 | 0.0006 | 19.4208
2.5 | 0.3535 | 0.01587 | 0.0025 | 22.2747
3 | 0.416 | 0.01669 | 0.0045 | 24.9251
3.5 | 0.4787 | 0.01765 | 0.0066 | 27.1218
4 | 0.541 | 0.01925 | 0.0086 | 28.1039
4.5 | 0.6029 | 0.02162 | 0.0104 | 27.8862
5 | 0.663 | 0.02483 | 0.0123 | 26.7016
5.5 | 0.717 | 0.02935 | 0.0139 | 24.4293
6 | 0.7603 | 0.03517 | 0.0151 | 21.6179
6.5 | 0.7677 | 0.04491 | 0.0127 | 17.0942
7 | 0.7475 | 0.05674 | 0.006 | 13.1741
7.5 | 0.7019 | 0.07434 | -0.0109 | 9.4418
8 | 0.6836 | 0.08729 | -0.0198 | 7.8314
8.5 | 0.6752 | 0.09849 | -0.0261 | 6.8555
9 | 0.6749 | 0.10883 | -0.0308 | 6.2014
9.5 | 0.5094 | 0.11372 | -0.0252 | 4.4794
10 | 0.5485 | 0.12312 | -0.0236 | 4.455
10.5 | 0.5128 | 0.12767 | -0.0285 | 4.0166
11 | 0.5477 | 0.13689 | -0.0275 | 4.001
11.5 | 0.5225 | 0.13949 | -0.0313 | 3.7458

## 17. Re 250k Mach 0.00 (1)
BIGFOIL.COM POLAR EXPORT
b540ols
BELL 540 (MODIFIED NACA 0012) |  |  |  | Cl Max: | 0.95 | at alpha= | 14.5 | deg
JavaFoil+Calcfoil stall+Eppler ext transition |  |  |  | L/D Max: | 43.083 | at alpha= | 7 | deg
Re: | 250000 |  |  | Cd Min: | 0.01179 | at alpha= | -2 | deg
Mach: | 0 |  |  | Cl=0 at alpha= | 0 | deg
|  |  |  | @ Cl=0.1, Cd= | 0.013587
|  |  |  | @ Cl=0.4, Cd= | 0.012714
|  |  |  | @ Cl=0.6, Cd= | 0.01622
alpha (deg) | Cl | Cd | Cm | Cl/Cd
-19.5 | -0.856 | 0.21706 | 0.001 | -3.942
-19 | -0.872 | 0.2059 | 0.001 | -4.233
-18.5 | -0.886 | 0.19432 | 0.001 | -4.562
-18 | -0.9 | 0.18293 | 0.001 | -4.922
-17.5 | -0.913 | 0.17371 | 0.001 | -5.255
-17 | -0.924 | 0.16518 | 0.001 | -5.594
-16.5 | -0.933 | 0.15397 | 0.001 | -6.059
-16 | -0.941 | 0.14706 | 0.001 | -6.396
-15.5 | -0.946 | 0.13993 | 0.001 | -6.762
-15 | -0.949 | 0.13116 | 0.001 | -7.239
-14.5 | -0.95 | 0.12417 | 0.001 | -7.647
-14 | -0.948 | 0.11634 | 0.001 | -8.151
-13.5 | -0.944 | 0.10998 | 0.001 | -8.585
-13 | -0.937 | 0.1036 | 0.001 | -9.041
-12.5 | -0.927 | 0.09654 | 0.001 | -9.602
-12 | -0.915 | 0.09047 | 0.001 | -10.114
-11.5 | -0.9 | 0.08522 | 0.001 | -10.557
-11 | -0.881 | 0.08023 | 0.001 | -10.98
-10.5 | -0.863 | 0.07407 | 0.001 | -11.655
-10 | -0.838 | 0.07037 | 0.001 | -11.913
-9.5 | -0.852 | 0.05064 | 0.001 | -16.824
-9 | -0.865 | 0.03443 | 0.001 | -25.115
-8.5 | -0.882 | 0.02327 | 0.001 | -37.891
-8 | -0.863 | 0.02046 | 0.001 | -42.193
-7.5 | -0.827 | 0.01935 | 0.001 | -42.748
-7 | -0.784 | 0.01828 | 0.001 | -42.868
-6.5 | -0.734 | 0.01776 | 0.001 | -41.341
-6 | -0.683 | 0.01718 | 0.001 | -39.764
-5.5 | -0.63 | 0.01657 | 0.001 | -38.037
-5 | -0.576 | 0.01601 | 0.001 | -35.978
-4.5 | -0.521 | 0.01515 | 0.001 | -34.371
-4 | -0.464 | 0.01453 | 0.001 | -31.964
-3.5 | -0.407 | 0.0128 | 0 | -31.814
-3 | -0.35 | 0.01231 | 0 | -28.413
-2.5 | -0.292 | 0.0121 | 0 | -24.127
-2 | -0.234 | 0.01179 | 0 | -19.825
-1.5 | -0.176 | 0.01373 | 0 | -12.785
-1 | -0.117 | 0.0136 | 0 | -8.607
-0.5 | -0.059 | 0.01359 | 0 | -4.31
0 | 0 | 0.01356 | 0 | 0
0.5 | 0.059 | 0.01358 | 0 | 4.327
1 | 0.117 | 0.01359 | 0 | 8.643
1.5 | 0.176 | 0.01372 | 0 | 12.838
2 | 0.235 | 0.01179 | 0 | 19.907
2.5 | 0.293 | 0.01209 | 0 | 24.227
3 | 0.351 | 0.0123 | 0 | 28.532
3.5 | 0.409 | 0.01279 | 0 | 31.949
4 | 0.466 | 0.01452 | -0.001 | 32.106
4.5 | 0.523 | 0.01514 | -0.001 | 34.525
5 | 0.578 | 0.016 | -0.001 | 36.143
5.5 | 0.633 | 0.01655 | -0.001 | 38.214
6 | 0.686 | 0.01716 | -0.001 | 39.953
6.5 | 0.737 | 0.01775 | -0.001 | 41.543
7 | 0.787 | 0.01827 | -0.001 | 43.083
7.5 | 0.827 | 0.01935 | -0.001 | 42.748
8 | 0.863 | 0.02046 | -0.001 | 42.193
8.5 | 0.882 | 0.02327 | -0.001 | 37.891
9 | 0.865 | 0.03443 | -0.001 | 25.115
9.5 | 0.852 | 0.05064 | -0.001 | 16.824
10 | 0.838 | 0.07037 | -0.001 | 11.913
10.5 | 0.863 | 0.07407 | -0.001 | 11.655
11 | 0.881 | 0.08023 | -0.001 | 10.98
11.5 | 0.9 | 0.08522 | -0.001 | 10.557
12 | 0.915 | 0.09047 | -0.001 | 10.114
12.5 | 0.927 | 0.09654 | -0.001 | 9.602
13 | 0.937 | 0.1036 | -0.001 | 9.041
13.5 | 0.944 | 0.10998 | -0.001 | 8.585
14 | 0.948 | 0.11634 | -0.001 | 8.151
14.5 | 0.95 | 0.12417 | -0.001 | 7.647
15 | 0.949 | 0.13116 | -0.001 | 7.239
15.5 | 0.946 | 0.13993 | -0.001 | 6.762
16 | 0.941 | 0.14706 | -0.001 | 6.396
16.5 | 0.933 | 0.15397 | -0.001 | 6.059
17 | 0.924 | 0.16518 | -0.001 | 5.594
17.5 | 0.913 | 0.17371 | -0.001 | 5.255
18 | 0.9 | 0.18293 | -0.001 | 4.922
18.5 | 0.886 | 0.19432 | -0.001 | 4.562
19 | 0.872 | 0.2059 | -0.001 | 4.233
19.5 | 0.856 | 0.21706 | -0.001 | 3.942

## 18. Re 250k Mach 0.00 (2)
BIGFOIL.COM POLAR EXPORT
b540ols
BELL 540 (MODIFIED NACA 0012) |  |  |  | Cl Max: | 1.11 | at alpha= | 11.5 | deg
XFOIL ncrit=9 |  |  |  | L/D Max: | 46.2051 | at alpha= | 5.5 | deg
Re: | 250000 |  |  | Cd Min: | 0.20927 | at alpha= | 16.5 | deg
Mach: | 0 |  |  | Cl=0 at alpha= | 0 | deg
|  |  |  | @ Cl=0.1, Cd= | 0.0082223
|  |  |  | @ Cl=0.4, Cd= | 0.010197
|  |  |  | @ Cl=0.6, Cd= | 0.013026
alpha (deg) | Cl | Cd | Cm | Cl/Cd
-16.5 | -0.8366 | 0.20901 | 0.0755 | -4.0027
-16 | -0.8153 | 0.2032 | 0.0747 | -4.0123
-15.5 | -0.8005 | 0.19639 | 0.0712 | -4.0761
-15 | -0.8068 | 0.18531 | 0.0614 | -4.3538
-14.5 | -0.7811 | 0.17974 | 0.0624 | -4.3457
-14 | -0.7668 | 0.17305 | 0.0599 | -4.4311
-13.5 | -0.7879 | 0.15954 | 0.0465 | -4.9386
-13 | -0.7631 | 0.15399 | 0.0498 | -4.9555
-12.5 | -0.7478 | 0.14785 | 0.0486 | -5.0578
-12 | -1.1034 | 0.05382 | -0.0163 | -20.5017
-11.5 | -1.1095 | 0.04813 | -0.0151 | -23.0522
-11 | -1.1031 | 0.04211 | -0.0139 | -26.1957
-10.5 | -1.0848 | 0.03633 | -0.0123 | -29.8596
-10 | -1.0539 | 0.03182 | -0.0107 | -33.1207
-9.5 | -1.0148 | 0.02798 | -0.0096 | -36.2688
-9 | -0.9695 | 0.02556 | -0.0085 | -37.9304
-8.5 | -0.9235 | 0.0227 | -0.0074 | -40.6828
-8 | -0.8744 | 0.02097 | -0.0067 | -41.6977
-7.5 | -0.8254 | 0.01887 | -0.0058 | -43.7414
-7 | -0.7745 | 0.01727 | -0.005 | -44.8466
-6.5 | -0.7228 | 0.01586 | -0.0044 | -45.5738
-6 | -0.6705 | 0.01453 | -0.0039 | -46.1459
-5.5 | -0.6172 | 0.01336 | -0.0034 | -46.1976
-5 | -0.5633 | 0.01232 | -0.0031 | -45.7224
-4.5 | -0.5092 | 0.01138 | -0.0029 | -44.7452
-4 | -0.4544 | 0.01069 | -0.0026 | -42.507
-3.5 | -0.3992 | 0.01019 | -0.0023 | -39.1757
-3 | -0.3437 | 0.00984 | -0.0019 | -34.9289
-2.5 | -0.2886 | 0.00948 | -0.0015 | -30.443
-2 | -0.2337 | 0.00914 | -0.001 | -25.5689
-1.5 | -0.1795 | 0.00878 | -0.0004 | -20.4442
-1 | -0.1263 | 0.0084 | 0.0004 | -15.0357
-0.5 | -0.055 | 0.00792 | -0.0026 | -6.9444
0 | 0 | 0.00761 | 0 | 0
0.5 | 0.0551 | 0.00792 | 0.0025 | 6.9571
1 | 0.1264 | 0.0084 | -0.0004 | 15.0476
1.5 | 0.1796 | 0.00878 | 0.0003 | 20.4556
2 | 0.2337 | 0.00914 | 0.001 | 25.5689
2.5 | 0.2886 | 0.00948 | 0.0015 | 30.443
3 | 0.3437 | 0.00984 | 0.0019 | 34.9289
3.5 | 0.3992 | 0.01019 | 0.0023 | 39.1757
4 | 0.4544 | 0.01069 | 0.0026 | 42.507
4.5 | 0.5092 | 0.01138 | 0.0028 | 44.7452
5 | 0.5634 | 0.01232 | 0.0031 | 45.7305
5.5 | 0.6173 | 0.01336 | 0.0034 | 46.2051
6 | 0.6706 | 0.01453 | 0.0038 | 46.1528
6.5 | 0.7229 | 0.01586 | 0.0044 | 45.5801
7 | 0.7746 | 0.01727 | 0.005 | 44.8523
7.5 | 0.8255 | 0.01887 | 0.0058 | 43.7467
8 | 0.8745 | 0.02098 | 0.0066 | 41.6826
8.5 | 0.9237 | 0.0227 | 0.0074 | 40.6916
9 | 0.9697 | 0.02556 | 0.0085 | 37.9382
9.5 | 1.015 | 0.02799 | 0.0095 | 36.263
10 | 1.0541 | 0.03183 | 0.0106 | 33.1166
10.5 | 1.085 | 0.03634 | 0.0122 | 29.8569
11 | 1.1034 | 0.04211 | 0.0138 | 26.2028
11.5 | 1.11 | 0.04813 | 0.0151 | 23.0625
12 | 1.1065 | 0.0536 | 0.0162 | 20.6437
12.5 | 0.8706 | 0.10904 | -0.0275 | 7.9842
13 | 0.7646 | 0.154 | -0.0499 | 4.9649
14 | 0.7679 | 0.17318 | -0.0601 | 4.4341
14.5 | 0.7824 | 0.17986 | -0.0626 | 4.3501
15 | 0.8082 | 0.18545 | -0.0615 | 4.358
15.5 | 0.8014 | 0.19663 | -0.0714 | 4.0757
16 | 0.8164 | 0.20343 | -0.0749 | 4.0132
16.5 | 0.8379 | 0.20927 | -0.0756 | 4.0039

## 19. Re 250k Mach 0.10 (1)
BIGFOIL.COM POLAR EXPORT
b540ols
BELL 540 (MODIFIED NACA 0012) |  |  |  | Cl Max: | 0.933 | at alpha= | 14 | deg
JavaFoil+Calcfoil stall+Eppler ext transition |  |  |  | L/D Max: | 42.924 | at alpha= | 7 | deg
Re: | 250000 |  |  | Cd Min: | 0.01173 | at alpha= | 2 | deg
Mach: | 0.1 |  |  | Cl=0 at alpha= | 0 | deg
|  |  |  | @ Cl=0.1, Cd= | 0.013633
|  |  |  | @ Cl=0.4, Cd= | 0.012737
|  |  |  | @ Cl=0.6, Cd= | 0.01627
alpha (deg) | Cl | Cd | Cm | Cl/Cd
-19.5 | -0.806 | 0.22671 | 0.001 | -3.553
-19 | -0.825 | 0.21027 | 0.001 | -3.923
-18.5 | -0.843 | 0.19859 | 0.001 | -4.246
-18 | -0.86 | 0.18939 | 0.001 | -4.543
-17.5 | -0.876 | 0.17738 | 0.001 | -4.941
-17 | -0.891 | 0.16781 | 0.001 | -5.308
-16.5 | -0.904 | 0.15829 | 0.001 | -5.708
-16 | -0.914 | 0.14875 | 0.001 | -6.144
-15.5 | -0.923 | 0.14155 | 0.001 | -6.518
-15 | -0.929 | 0.13307 | 0.001 | -6.981
-14.5 | -0.933 | 0.12599 | 0.001 | -7.404
-14 | -0.933 | 0.11761 | 0.001 | -7.937
-13.5 | -0.932 | 0.11025 | 0.001 | -8.452
-13 | -0.927 | 0.10393 | 0.001 | -8.921
-12.5 | -0.919 | 0.09739 | 0.001 | -9.435
-12 | -0.909 | 0.09218 | 0.001 | -9.86
-11.5 | -0.895 | 0.08609 | 0.001 | -10.393
-11 | -0.877 | 0.0816 | 0.001 | -10.749
-10.5 | -0.86 | 0.07517 | 0.001 | -11.444
-10 | -0.842 | 0.06906 | 0.001 | -12.189
-9.5 | -0.846 | 0.05315 | 0.001 | -15.921
-9 | -0.855 | 0.03757 | 0.001 | -22.754
-8.5 | -0.873 | 0.02466 | 0.001 | -35.424
-8 | -0.863 | 0.02075 | 0.001 | -41.582
-7.5 | -0.829 | 0.01945 | 0.001 | -42.598
-7 | -0.787 | 0.01842 | 0.001 | -42.708
-6.5 | -0.737 | 0.01781 | 0.001 | -41.394
-6 | -0.686 | 0.0172 | 0.001 | -39.879
-5.5 | -0.633 | 0.01664 | 0.001 | -38.049
-5 | -0.579 | 0.01609 | 0.001 | -35.956
-4.5 | -0.523 | 0.01523 | 0.001 | -34.353
-4 | -0.467 | 0.0146 | 0.001 | -31.954
-3.5 | -0.409 | 0.01284 | 0 | -31.887
-3 | -0.352 | 0.01235 | 0 | -28.464
-2.5 | -0.293 | 0.01213 | 0 | -24.197
-2 | -0.235 | 0.01174 | 0 | -20.016
-1.5 | -0.176 | 0.01381 | 0 | -12.777
-1 | -0.118 | 0.01367 | 0 | -8.608
-0.5 | -0.059 | 0.01358 | 0 | -4.335
0 | 0 | 0.01361 | 0 | 0
0.5 | 0.059 | 0.01357 | 0 | 4.353
1 | 0.118 | 0.01366 | 0 | 8.644
1.5 | 0.177 | 0.0138 | 0 | 12.83
2 | 0.236 | 0.01173 | 0 | 20.099
2.5 | 0.294 | 0.01212 | 0 | 24.298
3 | 0.353 | 0.01234 | 0 | 28.584
3.5 | 0.411 | 0.01283 | 0 | 32.023
4 | 0.468 | 0.01459 | -0.001 | 32.096
4.5 | 0.525 | 0.01522 | -0.001 | 34.508
5 | 0.581 | 0.01608 | -0.001 | 36.121
5.5 | 0.635 | 0.01662 | -0.001 | 38.227
6 | 0.689 | 0.01719 | -0.001 | 40.069
6.5 | 0.74 | 0.01779 | -0.001 | 41.596
7 | 0.79 | 0.0184 | -0.001 | 42.924
7.5 | 0.829 | 0.01945 | -0.001 | 42.598
8 | 0.863 | 0.02075 | -0.001 | 41.582
8.5 | 0.873 | 0.02466 | -0.001 | 35.424
9 | 0.855 | 0.03757 | -0.001 | 22.754
9.5 | 0.846 | 0.05315 | -0.001 | 15.921
10 | 0.842 | 0.06906 | -0.001 | 12.189
10.5 | 0.86 | 0.07517 | -0.001 | 11.444
11 | 0.877 | 0.0816 | -0.001 | 10.749
11.5 | 0.895 | 0.08609 | -0.001 | 10.393
12 | 0.909 | 0.09218 | -0.001 | 9.86
12.5 | 0.919 | 0.09739 | -0.001 | 9.435
13 | 0.927 | 0.10393 | -0.001 | 8.921
13.5 | 0.932 | 0.11025 | -0.001 | 8.452
14 | 0.933 | 0.11761 | -0.001 | 7.937
14.5 | 0.933 | 0.12599 | -0.001 | 7.404
15 | 0.929 | 0.13307 | -0.001 | 6.981
15.5 | 0.923 | 0.14155 | -0.001 | 6.518
16 | 0.914 | 0.14875 | -0.001 | 6.144
16.5 | 0.904 | 0.15829 | -0.001 | 5.708
17 | 0.891 | 0.16781 | -0.001 | 5.308
17.5 | 0.876 | 0.17738 | -0.001 | 4.941
18 | 0.86 | 0.18939 | -0.001 | 4.543
18.5 | 0.843 | 0.19859 | -0.001 | 4.246
19 | 0.825 | 0.21027 | -0.001 | 3.923

## 20. Re 250k Mach 0.10 (2)
BIGFOIL.COM POLAR EXPORT
b540ols
BELL 540 (MODIFIED NACA 0012) |  |  |  | Cl Max: | 1.0891 | at alpha= | 11 | deg
XFOIL ncrit=9 |  |  |  | L/D Max: | 45.9292 | at alpha= | 6 | deg
Re: | 250000 |  |  | Cd Min: | 0.20426 | at alpha= | 16 | deg
Mach: | 0.1 |  |  | Cl=0 at alpha= | 0 | deg
|  |  |  | @ Cl=0.1, Cd= | 0.0082591
|  |  |  | @ Cl=0.4, Cd= | 0.010218
|  |  |  | @ Cl=0.6, Cd= | 0.01312
alpha (deg) | Cl | Cd | Cm | Cl/Cd
-16 | -0.8164 | 0.20402 | 0.0753 | -4.0016
-15.5 | -0.8015 | 0.19711 | 0.0716 | -4.0663
-15 | -0.8066 | 0.18629 | 0.0621 | -4.3298
-14.5 | -0.781 | 0.18059 | 0.063 | -4.3247
-14 | -0.7666 | 0.17382 | 0.0604 | -4.4103
-13.5 | -0.7869 | 0.16062 | 0.0471 | -4.8991
-13 | -0.7613 | 0.15506 | 0.0504 | -4.9097
-12 | -0.9577 | 0.07959 | 0.008 | -12.0329
-11.5 | -1.0608 | 0.05391 | -0.0153 | -19.6772
-11 | -1.0887 | 0.0452 | -0.0148 | -24.0863
-10.5 | -1.0812 | 0.03837 | -0.0134 | -28.1783
-10 | -1.0557 | 0.03307 | -0.0117 | -31.9232
-9.5 | -1.0192 | 0.0288 | -0.0104 | -35.3889
-9 | -0.9745 | 0.02626 | -0.0093 | -37.1097
-8.5 | -0.9282 | 0.02346 | -0.0081 | -39.5652
-8 | -0.8798 | 0.02134 | -0.0072 | -41.2277
-7.5 | -0.8304 | 0.01915 | -0.0062 | -43.3629
-7 | -0.7787 | 0.01768 | -0.0055 | -44.0441
-6.5 | -0.7264 | 0.01629 | -0.0048 | -44.5918
-6 | -0.6747 | 0.01469 | -0.0041 | -45.9292
-5.5 | -0.6207 | 0.01358 | -0.0036 | -45.7069
-5 | -0.567 | 0.01239 | -0.0033 | -45.7627
-4.5 | -0.5123 | 0.01147 | -0.003 | -44.6643
-4 | -0.4571 | 0.01077 | -0.0027 | -42.442
-3.5 | -0.4017 | 0.01023 | -0.0024 | -39.2669
-3 | -0.3459 | 0.00985 | -0.002 | -35.1168
-2.5 | -0.2904 | 0.00951 | -0.0015 | -30.5363
-1.5 | -0.1807 | 0.00881 | -0.0004 | -20.5108
-1 | -0.1272 | 0.00843 | 0.0004 | -15.089
-0.5 | -0.0523 | 0.00796 | -0.0032 | -6.5704
0 | 0 | 0.00772 | 0 | 0
0.5 | 0.0524 | 0.00796 | 0.0032 | 6.5829
1 | 0.1272 | 0.00843 | -0.0004 | 15.089
1.5 | 0.1807 | 0.00881 | 0.0004 | 20.5108
2.5 | 0.2904 | 0.00951 | 0.0015 | 30.5363
3 | 0.346 | 0.00985 | 0.002 | 35.1269
3.5 | 0.4017 | 0.01023 | 0.0024 | 39.2669
4 | 0.4572 | 0.01077 | 0.0027 | 42.4513
4.5 | 0.5123 | 0.01147 | 0.003 | 44.6643
5 | 0.567 | 0.01239 | 0.0033 | 45.7627
5.5 | 0.6208 | 0.01358 | 0.0036 | 45.7143
6 | 0.6747 | 0.01469 | 0.0041 | 45.9292
6.5 | 0.7265 | 0.01629 | 0.0047 | 44.5979
7 | 0.7788 | 0.01768 | 0.0054 | 44.0498
7.5 | 0.8305 | 0.01915 | 0.0062 | 43.3681
8 | 0.8799 | 0.02134 | 0.0072 | 41.2324
8.5 | 0.9284 | 0.02346 | 0.008 | 39.5737
9 | 0.9747 | 0.02626 | 0.0093 | 37.1173
9.5 | 1.0195 | 0.02881 | 0.0103 | 35.387
10 | 1.056 | 0.03308 | 0.0116 | 31.9226
10.5 | 1.0815 | 0.03837 | 0.0133 | 28.1861
11 | 1.0891 | 0.04521 | 0.0148 | 24.0898
11.5 | 1.0611 | 0.05396 | 0.0152 | 19.6646
12 | 0.9573 | 0.07994 | -0.0085 | 11.9752
13 | 0.7627 | 0.15508 | -0.0506 | 4.9181
13.5 | 0.7877 | 0.16079 | -0.0474 | 4.8989
14 | 0.7677 | 0.17395 | -0.0606 | 4.4133
14.5 | 0.7822 | 0.18071 | -0.0632 | 4.3285
15 | 0.8081 | 0.18643 | -0.0621 | 4.3346
15.5 | 0.8024 | 0.19736 | -0.0719 | 4.0657
16 | 0.8175 | 0.20426 | -0.0755 | 4.0023

## 21. Re 250k Mach 0.25 (1)
BIGFOIL.COM POLAR EXPORT
b540ols
BELL 540 (MODIFIED NACA 0012) |  |  |  | Cl Max: | 0.854 | at alpha= | 11.5 | deg
JavaFoil+Calcfoil stall+Eppler ext transition |  |  |  | L/D Max: | 41.825 | at alpha= | 7 | deg
Re: | 250000 |  |  | Cd Min: | 0.01188 | at alpha= | 2 | deg
Mach: | 0.25 |  |  | Cl=0 at alpha= | 0 | deg
|  |  |  | @ Cl=0.1, Cd= | 0.013758
|  |  |  | @ Cl=0.4, Cd= | 0.013477
|  |  |  | @ Cl=0.6, Cd= | 0.016429
alpha (deg) | Cl | Cd | Cm | Cl/Cd
-17 | -0.591 | 0.21647 | 0.001 | -2.729
-16.5 | -0.636 | 0.19661 | 0.001 | -3.235
-16 | -0.678 | 0.18242 | 0.001 | -3.715
-15.5 | -0.716 | 0.16425 | 0.001 | -4.358
-15 | -0.75 | 0.1537 | 0.001 | -4.878
-14.5 | -0.779 | 0.13988 | 0.001 | -5.572
-14 | -0.805 | 0.1296 | 0.001 | -6.208
-13.5 | -0.825 | 0.12125 | 0.001 | -6.801
-13 | -0.84 | 0.11347 | 0.001 | -7.402
-12.5 | -0.85 | 0.10422 | 0.001 | -8.156
-12 | -0.855 | 0.09816 | 0.001 | -8.706
-11.5 | -0.854 | 0.09081 | 0.001 | -9.409
-11 | -0.849 | 0.08514 | 0.001 | -9.97
-10.5 | -0.839 | 0.07933 | 0.001 | -10.573
-10 | -0.825 | 0.0738 | 0.001 | -11.175
-9.5 | -0.808 | 0.06859 | 0.001 | -11.78
-9 | -0.802 | 0.05761 | 0.001 | -13.929
-8.5 | -0.827 | 0.0367 | 0.001 | -22.544
-8 | -0.839 | 0.02512 | 0.001 | -33.406
-7.5 | -0.834 | 0.02049 | 0.001 | -40.716
-7 | -0.798 | 0.01907 | 0.001 | -41.825
-6.5 | -0.753 | 0.01817 | 0.001 | -41.439
-6 | -0.702 | 0.01766 | 0.001 | -39.731
-5.5 | -0.648 | 0.01695 | 0.001 | -38.264
-5 | -0.593 | 0.01641 | 0.001 | -36.167
-4.5 | -0.537 | 0.01553 | 0.001 | -34.568
-4 | -0.479 | 0.01477 | 0.001 | -32.432
-3.5 | -0.42 | 0.01403 | 0 | -29.947
-3 | -0.361 | 0.01255 | 0 | -28.777
-2.5 | -0.301 | 0.01223 | 0 | -24.641
-2 | -0.241 | 0.01189 | 0 | -20.312
-1.5 | -0.181 | 0.01395 | 0 | -12.988
-1 | -0.121 | 0.01381 | 0 | -8.752
-0.5 | -0.06 | 0.01366 | 0 | -4.426
0 | 0 | 0.0136 | 0 | 0
0.5 | 0.061 | 0.01366 | 0 | 4.444
1 | 0.121 | 0.01381 | 0 | 8.788
1.5 | 0.182 | 0.01395 | 0 | 13.042
2 | 0.242 | 0.01188 | 0 | 20.396
2.5 | 0.303 | 0.01223 | 0 | 24.744
3 | 0.362 | 0.01254 | 0 | 28.899
3.5 | 0.422 | 0.01402 | 0 | 30.079
4 | 0.481 | 0.01476 | -0.001 | 32.577
4.5 | 0.539 | 0.01552 | -0.001 | 34.725
5 | 0.596 | 0.01639 | -0.001 | 36.334
5.5 | 0.651 | 0.01693 | -0.001 | 38.444
6 | 0.705 | 0.01765 | -0.001 | 39.923
6.5 | 0.756 | 0.01847 | -0.001 | 40.934
7 | 0.798 | 0.01907 | -0.001 | 41.825
7.5 | 0.833 | 0.0204 | -0.001 | 40.822
8 | 0.839 | 0.02512 | -0.001 | 33.406
8.5 | 0.824 | 0.03756 | -0.001 | 21.945
9 | 0.802 | 0.05761 | -0.001 | 13.929
9.5 | 0.808 | 0.06859 | -0.001 | 11.78
10 | 0.825 | 0.07415 | -0.001 | 11.123
10.5 | 0.839 | 0.07966 | -0.001 | 10.529
11 | 0.849 | 0.08508 | -0.001 | 9.975
11.5 | 0.854 | 0.0917 | -0.001 | 9.318
12 | 0.854 | 0.09711 | -0.001 | 8.799
12.5 | 0.85 | 0.10422 | -0.001 | 8.156
13 | 0.84 | 0.11347 | -0.001 | 7.402
13.5 | 0.825 | 0.12292 | -0.001 | 6.708
14 | 0.805 | 0.12961 | -0.001 | 6.207
14.5 | 0.779 | 0.14057 | -0.001 | 5.545
15 | 0.75 | 0.15401 | -0.001 | 4.868
15.5 | 0.716 | 0.16426 | -0.001 | 4.357
16 | 0.678 | 0.1824 | -0.001 | 3.716
16.5 | 0.636 | 0.19817 | -0.001 | 3.209

## 22. Re 250k Mach 0.25 (2)
BIGFOIL.COM POLAR EXPORT
b540ols
BELL 540 (MODIFIED NACA 0012) |  |  |  | Cl Max: | 1.0315 | at alpha= | 10 | deg
XFOIL ncrit=9 |  |  |  | L/D Max: | 44.9272 | at alpha= | 5 | deg
Re: | 250000 |  |  | Cd Min: | 0.19142 | at alpha= | 15 | deg
Mach: | 0.25 |  |  | Cl=0 at alpha= | 0 | deg
|  |  |  | @ Cl=0.1, Cd= | 0.0084915
|  |  |  | @ Cl=0.4, Cd= | 0.010367
|  |  |  | @ Cl=0.6, Cd= | 0.013369
alpha (deg) | Cl | Cd | Cm | Cl/Cd
-15 | -0.8058 | 0.19125 | 0.0662 | -4.2133
-14.5 | -0.782 | 0.185 | 0.0661 | -4.227
-14 | -0.7677 | 0.17777 | 0.0629 | -4.3185
-13.5 | -0.7834 | 0.16609 | 0.05 | -4.7167
-13 | -0.7528 | 0.16024 | 0.054 | -4.698
-12.5 | -0.7395 | 0.1532 | 0.0517 | -4.827
-12 | -0.7647 | 0.13895 | 0.0381 | -5.5034
-11.5 | -0.8853 | 0.09105 | 0.0173 | -9.7232
-11 | -0.9497 | 0.06874 | 0.0002 | -13.8158
-10.5 | -1.0012 | 0.05246 | -0.0154 | -19.085
-10 | -1.0312 | 0.04326 | -0.0163 | -23.8373
-9.5 | -1.0261 | 0.03608 | -0.0149 | -28.4396
-9 | -0.9941 | 0.03113 | -0.0135 | -31.9338
-8.5 | -0.9531 | 0.02725 | -0.0119 | -34.9761
-8 | -0.9077 | 0.02367 | -0.0104 | -38.3481
-7.5 | -0.8565 | 0.02149 | -0.0091 | -39.8557
-7 | -0.8052 | 0.01914 | -0.0079 | -42.069
-6.5 | -0.7521 | 0.01722 | -0.0067 | -43.676
-6 | -0.6976 | 0.01566 | -0.0058 | -44.5466
-5.5 | -0.642 | 0.01435 | -0.005 | -44.7387
-5 | -0.5862 | 0.01305 | -0.0043 | -44.9195
-4.5 | -0.5298 | 0.01195 | -0.0038 | -44.3347
-4 | -0.4727 | 0.0111 | -0.0034 | -42.5856
-3.5 | -0.4153 | 0.01049 | -0.0029 | -39.5901
-3 | -0.3578 | 0.01003 | -0.0024 | -35.673
-2.5 | -0.3002 | 0.00969 | -0.0019 | -30.9804
-2 | -0.2431 | 0.00936 | -0.0013 | -25.9722
-1.5 | -0.187 | 0.00899 | -0.0005 | -20.8009
-1 | -0.1319 | 0.00863 | 0.0003 | -15.2839
-0.5 | -0.0443 | 0.00825 | -0.005 | -5.3697
0 | 0 | 0.00832 | 0 | 0
0.5 | 0.0444 | 0.00825 | 0.005 | 5.3818
1 | 0.1319 | 0.00863 | -0.0003 | 15.2839
1.5 | 0.187 | 0.00899 | 0.0005 | 20.8009
2 | 0.2431 | 0.00936 | 0.0013 | 25.9722
2.5 | 0.3003 | 0.00969 | 0.0019 | 30.9907
3 | 0.3578 | 0.01003 | 0.0024 | 35.673
3.5 | 0.4154 | 0.01049 | 0.0029 | 39.5996
4 | 0.4728 | 0.0111 | 0.0034 | 42.5946
4.5 | 0.5299 | 0.01195 | 0.0038 | 44.3431
5 | 0.5863 | 0.01305 | 0.0043 | 44.9272
5.5 | 0.6421 | 0.01435 | 0.005 | 44.7456
6 | 0.6977 | 0.01566 | 0.0058 | 44.553
6.5 | 0.7522 | 0.01722 | 0.0067 | 43.6818
7 | 0.8053 | 0.01914 | 0.0078 | 42.0742
7.5 | 0.8567 | 0.02149 | 0.0091 | 39.8651
8 | 0.9079 | 0.02367 | 0.0104 | 38.3566
8.5 | 0.9533 | 0.02726 | 0.0119 | 34.9707
9 | 0.9943 | 0.03113 | 0.0135 | 31.9403
9.5 | 1.0263 | 0.03608 | 0.0149 | 28.4451
10 | 1.0315 | 0.04328 | 0.0162 | 23.8332
10.5 | 1.0015 | 0.05251 | 0.0153 | 19.0726
11 | 0.95 | 0.06888 | -0.0005 | 13.7921
11.5 | 0.886 | 0.09114 | -0.0175 | 9.7213
12 | 0.7656 | 0.13907 | -0.0383 | 5.5051
12.5 | 0.7406 | 0.15329 | -0.0519 | 4.8314
13 | 0.7541 | 0.1603 | -0.0541 | 4.7043
14 | 0.7687 | 0.17792 | -0.0631 | 4.3205
14.5 | 0.7831 | 0.18514 | -0.0663 | 4.2298
15 | 0.8073 | 0.19142 | -0.0663 | 4.2174

## 23. Re 250k Mach 0.50 (1)
BIGFOIL.COM POLAR EXPORT
b540ols
BELL 540 (MODIFIED NACA 0012) |  |  |  | Cl Max: | 1.07 | at alpha= | 20 | deg
JavaFoil+Calcfoil stall+Eppler ext transition |  |  |  | L/D Max: | 37.025 | at alpha= | 5 | deg
Re: | 250000 |  |  | Cd Min: | 0.01276 | at alpha= | 2.5 | deg
Mach: | 0.5 |  |  | Cl=0 at alpha= | 0 | deg
|  |  |  | @ Cl=0.1, Cd= | 0.014011
|  |  |  | @ Cl=0.4, Cd= | 0.013324
|  |  |  | @ Cl=0.6, Cd= | 0.15581
alpha (deg) | Cl | Cd | Cm | Cl/Cd
-20 | -1.07 | 0.27455 | 0.002 | -3.899
-19.5 | -1.045 | 0.26894 | 0.002 | -3.884
-19 | -1.019 | 0.26962 | 0.002 | -3.78
-18.5 | -0.993 | 0.26014 | 0.002 | -3.818
-18 | -0.965 | 0.2533 | 0.002 | -3.811
-17.5 | -0.939 | 0.26132 | 0.001 | -3.594
-17 | -0.913 | 0.24665 | 0.001 | -3.703
-16.5 | -0.886 | 0.23553 | 0.001 | -3.761
-16 | -0.859 | 0.21861 | 0.001 | -3.93
-15.5 | -0.833 | 0.20895 | 0.001 | -3.987
-15 | -0.807 | 0.21798 | 0.001 | -3.702
-14.5 | -0.779 | 0.20735 | 0.001 | -3.759
-14 | -0.753 | 0.18957 | 0.001 | -3.974
-13.5 | -0.726 | 0.19255 | 0.001 | -3.769
-13 | -0.699 | 0.17937 | 0.001 | -3.899
-12.5 | -0.673 | 0.17496 | 0.001 | -3.847
-12 | -0.645 | 0.17586 | 0.001 | -3.67
-11.5 | -0.619 | 0.17264 | 0.001 | -3.585
-11 | -0.591 | 0.15908 | 0.001 | -3.717
-10.5 | -0.565 | 0.15049 | 0.001 | -3.754
-10 | -0.538 | 0.13755 | 0.001 | -3.913
-9.5 | -0.511 | 0.12809 | 0.001 | -3.991
-9 | -0.484 | 0.11493 | 0.001 | -4.213
-8.5 | -0.457 | 0.09931 | 0.001 | -4.603
-8 | -0.43 | 0.09418 | 0 | -4.571
-7.5 | -0.648 | 0.06231 | 0.001 | -10.402
-7 | -0.667 | 0.0556 | 0.001 | -11.991
-6.5 | -0.701 | 0.03525 | 0.001 | -19.876
-6 | -0.74 | 0.02092 | 0.001 | -35.352
-5.5 | -0.704 | 0.01887 | 0.001 | -37.329
-5 | -0.654 | 0.01802 | 0.001 | -36.295
-4.5 | -0.595 | 0.01715 | 0.001 | -34.689
-4 | -0.532 | 0.01604 | 0.001 | -33.196
-3.5 | -0.468 | 0.01402 | 0.001 | -33.392
-3 | -0.403 | 0.01337 | 0 | -30.113
-2.5 | -0.336 | 0.01277 | 0 | -26.351
-2 | -0.27 | 0.0134 | 0 | -20.121
-1.5 | -0.202 | 0.01439 | 0 | -14.07
-1 | -0.135 | 0.0141 | 0 | -9.581
-0.5 | -0.068 | 0.01395 | 0 | -4.847
0 | 0 | 0.01391 | 0 | 0
0.5 | 0.068 | 0.01394 | 0 | 4.867
1 | 0.136 | 0.01409 | 0 | 9.621
1.5 | 0.203 | 0.01438 | 0 | 14.129
2 | 0.271 | 0.01339 | 0 | 20.205
2.5 | 0.338 | 0.01276 | 0 | 26.463
3 | 0.404 | 0.01336 | 0 | 30.243
3.5 | 0.47 | 0.01401 | -0.001 | 33.539
4 | 0.535 | 0.01603 | -0.001 | 33.349
4.5 | 0.597 | 0.01686 | -0.001 | 35.425
5 | 0.657 | 0.01774 | -0.001 | 37.025
5.5 | 0.704 | 0.01912 | -0.001 | 36.82
6 | 0.74 | 0.02096 | -0.001 | 35.291
6.5 | 0.694 | 0.03715 | -0.001 | 18.686
7 | 0.666 | 0.05592 | -0.001 | 11.904
7.5 | 0.648 | 0.06219 | -0.001 | 10.422
8 | 0.43 | 0.10147 | 0 | 4.242
8.5 | 0.457 | 0.09874 | -0.001 | 4.63
9 | 0.484 | 0.11503 | -0.001 | 4.21
9.5 | 0.511 | 0.12828 | -0.001 | 3.985
10 | 0.538 | 0.13773 | -0.001 | 3.908
10.5 | 0.565 | 0.15563 | -0.001 | 3.629
11 | 0.591 | 0.15362 | -0.001 | 3.85
11.5 | 0.619 | 0.16043 | -0.001 | 3.858
12 | 0.645 | 0.17708 | -0.001 | 3.644
12.5 | 0.673 | 0.1875 | -0.001 | 3.589
13 | 0.699 | 0.19094 | -0.001 | 3.662
13.5 | 0.726 | 0.18526 | -0.001 | 3.917
14 | 0.753 | 0.20466 | -0.001 | 3.68
14.5 | 0.779 | 0.2084 | -0.001 | 3.74
15 | 0.807 | 0.20444 | -0.001 | 3.948
15.5 | 0.833 | 0.22191 | -0.001 | 3.754
16 | 0.859 | 0.21932 | -0.001 | 3.918
16.5 | 0.886 | 0.23557 | -0.001 | 3.76
17 | 0.913 | 0.24054 | -0.001 | 3.797
17.5 | 0.939 | 0.24527 | -0.001 | 3.829
18 | 0.965 | 0.25255 | -0.002 | 3.822
18.5 | 0.993 | 0.2596 | -0.002 | 3.826
19 | 1.019 | 0.26972 | -0.002 | 3.778
19.5 | 1.045 | 0.26903 | -0.002 | 3.883
20 | 1.07 | 0.27467 | -0.002 | 3.897

## 24. Re 250k Mach 0.50 (2)
BIGFOIL.COM POLAR EXPORT
b540ols
BELL 540 (MODIFIED NACA 0012) |  |  |  | Cl Max: | 1.0492 | at alpha= | 20 | deg
XFOIL ncrit=9 |  |  |  | L/D Max: | 42.183 | at alpha= | 4.5 | deg
Re: | 250000 |  |  | Cd Min: | 0.29716 | at alpha= | 20 | deg
Mach: | 0.5 |  |  | Cl=0 at alpha= | 0 | deg
|  |  |  | @ Cl=0.1, Cd= | 0.0096796
|  |  |  | @ Cl=0.4, Cd= | 0.010882
|  |  |  | @ Cl=0.6, Cd= | 0.014234
alpha (deg) | Cl | Cd | Cm | Cl/Cd
-20 | -1.0485 | 0.29644 | 0.1342 | -3.537
-19.5 | -1.0258 | 0.28795 | 0.1287 | -3.5624
-19 | -1.0091 | 0.28062 | 0.1185 | -3.596
-18.5 | -0.9821 | 0.26996 | 0.1171 | -3.6379
-18 | -0.9591 | 0.26185 | 0.1126 | -3.6628
-17.5 | -0.941 | 0.25366 | 0.104 | -3.7097
-17 | -0.9179 | 0.24387 | 0.1002 | -3.7639
-16.5 | -0.8939 | 0.23582 | 0.097 | -3.7906
-16 | -0.8726 | 0.22742 | 0.0919 | -3.837
-15.5 | -0.8616 | 0.21874 | 0.0825 | -3.9389
-15 | -0.8324 | 0.21007 | 0.0823 | -3.9625
-14.5 | -0.8118 | 0.20199 | 0.0781 | -4.019
-14 | -0.81 | 0.19385 | 0.067 | -4.1785
-13.5 | -0.7788 | 0.18405 | 0.0677 | -4.2315
-13 | -0.7576 | 0.17653 | 0.065 | -4.2916
-12.5 | -0.7615 | 0.16746 | 0.0544 | -4.5474
-12 | -0.7443 | 0.15739 | 0.0519 | -4.729
-11.5 | -0.7187 | 0.14985 | 0.052 | -4.7961
-11 | -0.7268 | 0.13539 | 0.0431 | -5.3682
-10.5 | -0.7128 | 0.12703 | 0.0415 | -5.6113
-10 | -0.7165 | 0.11538 | 0.0361 | -6.2099
-9.5 | -0.7241 | 0.10373 | 0.0304 | -6.9806
-9 | -0.7361 | 0.09186 | 0.0241 | -8.0133
-8.5 | -0.7647 | 0.07712 | 0.0151 | -9.9157
-8 | -0.817 | 0.05777 | -0.0004 | -14.1423
-7.5 | -0.8605 | 0.0426 | -0.016 | -20.1995
-7 | -0.8708 | 0.03291 | -0.0186 | -26.46
-6.5 | -0.8444 | 0.02601 | -0.0174 | -32.4644
-6 | -0.7936 | 0.02181 | -0.0151 | -36.387
-5.5 | -0.735 | 0.01869 | -0.0127 | -39.3258
-5 | -0.6722 | 0.01636 | -0.0105 | -41.088
-4.5 | -0.6086 | 0.01443 | -0.0086 | -42.176
-4 | -0.5432 | 0.01296 | -0.0071 | -41.9136
-3.5 | -0.4775 | 0.0118 | -0.0059 | -40.4661
-3 | -0.4114 | 0.01098 | -0.0047 | -37.4681
-2.5 | -0.3456 | 0.01042 | -0.0036 | -33.167
-2 | -0.2802 | 0.01006 | -0.0024 | -27.8529
-1.5 | -0.2167 | 0.00971 | -0.0012 | -22.3172
-1 | -0.1188 | 0.00956 | -0.0055 | -12.4268
-0.5 | -0.0635 | 0.00991 | -0.0015 | -6.4077
0 | 0 | 0.01002 | 0 | 0
0.5 | 0.0636 | 0.00991 | 0.0014 | 6.4178
1 | 0.1189 | 0.00956 | 0.0055 | 12.4372
1.5 | 0.2167 | 0.00971 | 0.0012 | 22.3172
2 | 0.2803 | 0.01006 | 0.0024 | 27.8628
2.5 | 0.3456 | 0.01042 | 0.0036 | 33.167
3 | 0.4115 | 0.01098 | 0.0047 | 37.4772
3.5 | 0.4776 | 0.0118 | 0.0059 | 40.4746
4 | 0.5433 | 0.01296 | 0.0071 | 41.9213
4.5 | 0.6087 | 0.01443 | 0.0086 | 42.183
5 | 0.6723 | 0.01636 | 0.0105 | 41.0941
5.5 | 0.7351 | 0.01869 | 0.0127 | 39.3312
6 | 0.7938 | 0.02181 | 0.0151 | 36.3961
6.5 | 0.8446 | 0.02601 | 0.0174 | 32.4721
7 | 0.871 | 0.03291 | 0.0186 | 26.4661
7.5 | 0.8608 | 0.04262 | 0.0159 | 20.1971
8 | 0.8173 | 0.05784 | 0.0002 | 14.1304
8.5 | 0.7652 | 0.0772 | -0.0153 | 9.9119
9 | 0.7368 | 0.09192 | -0.0243 | 8.0157
9.5 | 0.7251 | 0.10372 | -0.0305 | 6.9909
10 | 0.7174 | 0.11544 | -0.0363 | 6.2145
10.5 | 0.7137 | 0.1271 | -0.0417 | 5.6153
11 | 0.7278 | 0.13542 | -0.0432 | 5.3744
11.5 | 0.7196 | 0.14993 | -0.0522 | 4.7996
12 | 0.7454 | 0.15746 | -0.0521 | 4.7339
12.5 | 0.7623 | 0.16755 | -0.0546 | 4.5497
13 | 0.7585 | 0.17662 | -0.0653 | 4.2945
13.5 | 0.7799 | 0.18413 | -0.0678 | 4.2356
14 | 0.8105 | 0.19397 | -0.0673 | 4.1785
14.5 | 0.8126 | 0.20215 | -0.0783 | 4.0198
15 | 0.8332 | 0.21025 | -0.0824 | 3.9629
16 | 0.8733 | 0.22767 | -0.0921 | 3.8358
16.5 | 0.8947 | 0.2361 | -0.0972 | 3.7895
17 | 0.9187 | 0.2442 | -0.1004 | 3.7621
17.5 | 0.9417 | 0.25402 | -0.1042 | 3.7072
18 | 0.9598 | 0.26228 | -0.1128 | 3.6594
18.5 | 0.9829 | 0.27045 | -0.1172 | 3.6343
19 | 1.0098 | 0.28116 | -0.1186 | 3.5915
19.5 | 1.0265 | 0.2886 | -0.1289 | 3.5568
20 | 1.0492 | 0.29716 | -0.1344 | 3.5308

## 25. Re 500k Mach 0.00 (1)
BIGFOIL.COM POLAR EXPORT
b540ols
BELL 540 (MODIFIED NACA 0012) |  |  |  | Cl Max: | 0.952 | at alpha= | 14 | deg
JavaFoil+Calcfoil stall+Eppler ext transition |  |  |  | L/D Max: | 49.953 | at alpha= | 8 | deg
Re: | 500000 |  |  | Cd Min: | 0.0103 | at alpha= | 2 | deg
Mach: | 0 |  |  | Cl=0 at alpha= | 0 | deg
|  |  |  | @ Cl=0.1, Cd= | 0.012037
|  |  |  | @ Cl=0.4, Cd= | 0.011179
|  |  |  | @ Cl=0.6, Cd= | 0.014294
alpha (deg) | Cl | Cd | Cm | Cl/Cd
-20 | -0.839 | 0.20273 | 0.001 | -4.139
-19.5 | -0.856 | 0.19281 | 0.001 | -4.441
-19 | -0.872 | 0.18505 | 0.001 | -4.715
-18.5 | -0.887 | 0.17719 | 0.001 | -5.007
-18 | -0.901 | 0.16721 | 0.001 | -5.39
-17.5 | -0.914 | 0.1581 | 0.001 | -5.78
-17 | -0.925 | 0.15208 | 0.001 | -6.085
-16.5 | -0.934 | 0.14338 | 0.001 | -6.515
-16 | -0.942 | 0.1355 | 0.001 | -6.951
-15.5 | -0.948 | 0.12784 | 0.001 | -7.413
-15 | -0.952 | 0.1208 | 0.001 | -7.879
-14.5 | -0.952 | 0.11548 | 0.001 | -8.242
-14 | -0.952 | 0.10795 | 0.001 | -8.819
-13.5 | -0.949 | 0.10082 | 0.001 | -9.414
-13 | -0.943 | 0.09432 | 0.001 | -10.001
-12.5 | -0.938 | 0.08696 | 0.001 | -10.787
-12 | -0.934 | 0.07771 | 0.001 | -12.024
-11.5 | -0.932 | 0.06702 | 0.001 | -13.91
-11 | -0.932 | 0.05567 | 0.001 | -16.734
-10.5 | -0.937 | 0.04254 | 0.001 | -22.038
-10 | -0.925 | 0.03647 | 0.001 | -25.359
-9.5 | -0.949 | 0.02369 | 0.001 | -40.066
-9 | -0.939 | 0.0202 | 0.001 | -46.468
-8.5 | -0.911 | 0.01856 | 0.001 | -49.112
-8 | -0.877 | 0.01764 | 0.001 | -49.692
-7.5 | -0.831 | 0.01697 | 0.001 | -48.984
-7 | -0.784 | 0.01614 | 0.001 | -48.574
-6.5 | -0.734 | 0.01561 | 0.001 | -47.044
-6 | -0.683 | 0.01512 | 0.001 | -45.17
-5.5 | -0.63 | 0.01461 | 0.001 | -43.134
-5 | -0.576 | 0.0141 | 0.001 | -40.858
-4.5 | -0.521 | 0.01336 | 0.001 | -38.987
-4 | -0.464 | 0.01284 | 0.001 | -36.176
-3.5 | -0.407 | 0.01126 | 0 | -36.173
-3 | -0.35 | 0.0108 | 0 | -32.399
-2.5 | -0.292 | 0.01059 | 0 | -27.57
-2 | -0.234 | 0.01031 | 0 | -22.682
-1.5 | -0.176 | 0.01212 | 0 | -14.487
-1 | -0.117 | 0.01207 | 0 | -9.703
-0.5 | -0.059 | 0.01199 | 0 | -4.884
0 | 0 | 0.01196 | 0 | 0
0.5 | 0.059 | 0.01198 | 0 | 4.904
1 | 0.117 | 0.01206 | 0 | 9.743
1.5 | 0.176 | 0.01211 | 0 | 14.546
2 | 0.235 | 0.0103 | 0 | 22.776
2.5 | 0.293 | 0.01058 | 0 | 27.684
3 | 0.351 | 0.01079 | 0 | 32.534
3.5 | 0.409 | 0.01125 | 0 | 36.326
4 | 0.466 | 0.01283 | -0.001 | 36.336
4.5 | 0.523 | 0.01335 | -0.001 | 39.161
5 | 0.578 | 0.01409 | -0.001 | 41.043
5.5 | 0.633 | 0.0146 | -0.001 | 43.333
6 | 0.686 | 0.01511 | -0.001 | 45.383
6.5 | 0.737 | 0.0156 | -0.001 | 47.27
7 | 0.787 | 0.01612 | -0.001 | 48.815
7.5 | 0.835 | 0.01695 | -0.001 | 49.233
8 | 0.88 | 0.01762 | -0.001 | 49.953
8.5 | 0.911 | 0.01856 | -0.001 | 49.112
9 | 0.939 | 0.0202 | -0.001 | 46.468
9.5 | 0.949 | 0.02369 | -0.001 | 40.066
10 | 0.925 | 0.03647 | -0.001 | 25.359
10.5 | 0.937 | 0.04254 | -0.001 | 22.038
11 | 0.932 | 0.05567 | -0.001 | 16.734
11.5 | 0.932 | 0.06702 | -0.001 | 13.91
12 | 0.934 | 0.07771 | -0.001 | 12.024
12.5 | 0.938 | 0.08696 | -0.001 | 10.787
13 | 0.943 | 0.09432 | -0.001 | 10.001
13.5 | 0.949 | 0.10082 | -0.001 | 9.414
14 | 0.952 | 0.10795 | -0.001 | 8.819
14.5 | 0.952 | 0.11548 | -0.001 | 8.242
15 | 0.952 | 0.1208 | -0.001 | 7.879
15.5 | 0.948 | 0.12784 | -0.001 | 7.413
16 | 0.942 | 0.1355 | -0.001 | 6.951
16.5 | 0.934 | 0.14338 | -0.001 | 6.515
17 | 0.925 | 0.15208 | -0.001 | 6.085
17.5 | 0.914 | 0.1581 | -0.001 | 5.78
18 | 0.901 | 0.16721 | -0.001 | 5.39
18.5 | 0.887 | 0.17719 | -0.001 | 5.007
19 | 0.872 | 0.18505 | -0.001 | 4.715

## 26. Re 500k Mach 0.00 (2)
BIGFOIL.COM POLAR EXPORT
b540ols
BELL 540 (MODIFIED NACA 0012) |  |  |  | Cl Max: | 1.2789 | at alpha= | 13 | deg
XFOIL ncrit=9 |  |  |  | L/D Max: | 59.3575 | at alpha= | 7 | deg
Re: | 500000 |  |  | Cd Min: | 0.23127 | at alpha= | 18 | deg
Mach: | 0 |  |  | Cl=0 at alpha= | 0 | deg
|  |  |  | @ Cl=0.1, Cd= | 0.0070126
|  |  |  | @ Cl=0.4, Cd= | 0.0082202
|  |  |  | @ Cl=0.6, Cd= | 0.010499
alpha (deg) | Cl | Cd | Cm | Cl/Cd
-18 | -0.878 | 0.23084 | 0.0923 | -3.8035
-17.5 | -0.873 | 0.2185 | 0.0834 | -3.9954
-17 | -0.8525 | 0.21377 | 0.0823 | -3.9879
-16.5 | -0.8356 | 0.20806 | 0.0794 | -4.0161
-16 | -0.8367 | 0.19437 | 0.0689 | -4.3047
-15.5 | -0.8198 | 0.18843 | 0.0682 | -4.3507
-15 | -1.1543 | 0.08707 | 0.0136 | -13.2571
-14.5 | -1.2235 | 0.06611 | -0.001 | -18.507
-14 | -1.2536 | 0.05273 | -0.0113 | -23.7739
-13.5 | -1.2699 | 0.04353 | -0.0176 | -29.173
-13 | -1.2783 | 0.03817 | -0.0168 | -33.4897
-12.5 | -1.2665 | 0.03427 | -0.0144 | -36.9565
-12 | -1.2412 | 0.03098 | -0.0126 | -40.0646
-11.5 | -1.2117 | 0.02749 | -0.0107 | -44.0778
-11 | -1.1732 | 0.02517 | -0.0094 | -46.611
-10.5 | -1.1299 | 0.02335 | -0.0083 | -48.3897
-10 | -1.084 | 0.0217 | -0.0073 | -49.9539
-9.5 | -1.0405 | 0.01938 | -0.0062 | -53.6894
-9 | -0.9908 | 0.01813 | -0.0054 | -54.6498
-8.5 | -0.942 | 0.01653 | -0.0047 | -56.9873
-8 | -0.8898 | 0.01553 | -0.0041 | -57.2956
-7.5 | -0.8382 | 0.01426 | -0.0036 | -58.7798
-7 | -0.7851 | 0.01323 | -0.0031 | -59.3424
-6.5 | -0.7311 | 0.01234 | -0.0028 | -59.2464
-6 | -0.6765 | 0.01151 | -0.0025 | -58.775
-5.5 | -0.6212 | 0.0108 | -0.0023 | -57.5185
-5 | -0.566 | 0.01002 | -0.0021 | -56.487
-4.5 | -0.5105 | 0.00934 | -0.002 | -54.6574
-4 | -0.4548 | 0.00873 | -0.0019 | -52.0962
-3.5 | -0.3988 | 0.00821 | -0.0017 | -48.5749
-3 | -0.3427 | 0.0078 | -0.0015 | -43.9359
-2.5 | -0.2867 | 0.00747 | -0.0013 | -38.3802
-2 | -0.2308 | 0.00722 | -0.001 | -31.9668
-1.5 | -0.1705 | 0.00699 | -0.0016 | -24.392
-1 | -0.1039 | 0.00698 | -0.0029 | -14.8854
-0.5 | -0.0549 | 0.00738 | -0.0005 | -7.439
0 | 0 | 0.00753 | 0 | 0
0.5 | 0.055 | 0.00738 | 0.0005 | 7.4526
1 | 0.104 | 0.00698 | 0.0028 | 14.8997
1.5 | 0.1705 | 0.00699 | 0.0016 | 24.392
2 | 0.2308 | 0.00722 | 0.001 | 31.9668
2.5 | 0.2867 | 0.00747 | 0.0013 | 38.3802
3 | 0.3428 | 0.0078 | 0.0015 | 43.9487
3.5 | 0.3989 | 0.00821 | 0.0017 | 48.5871
4 | 0.4548 | 0.00873 | 0.0018 | 52.0962
4.5 | 0.5106 | 0.00934 | 0.002 | 54.6681
5 | 0.5661 | 0.01002 | 0.0021 | 56.497
5.5 | 0.6213 | 0.0108 | 0.0023 | 57.5278
6 | 0.6766 | 0.01151 | 0.0025 | 58.7837
6.5 | 0.7312 | 0.01234 | 0.0028 | 59.2545
7 | 0.7853 | 0.01323 | 0.0031 | 59.3575
7.5 | 0.8384 | 0.01426 | 0.0035 | 58.7938
8 | 0.8899 | 0.01553 | 0.0041 | 57.302
8.5 | 0.9421 | 0.01654 | 0.0046 | 56.9589
9 | 0.991 | 0.01813 | 0.0054 | 54.6608
9.5 | 1.0407 | 0.01938 | 0.0061 | 53.6997
10 | 1.0842 | 0.02171 | 0.0072 | 49.9401
10.5 | 1.1301 | 0.02336 | 0.0083 | 48.3776
11 | 1.1735 | 0.02517 | 0.0094 | 46.623
11.5 | 1.212 | 0.0275 | 0.0107 | 44.0727
12 | 1.2416 | 0.03099 | 0.0125 | 40.0645
12.5 | 1.267 | 0.03427 | 0.0143 | 36.9711
13 | 1.2789 | 0.03818 | 0.0166 | 33.4966
13.5 | 1.2708 | 0.04353 | 0.0175 | 29.1937
14 | 1.2551 | 0.05268 | 0.0112 | 23.825
14.5 | 1.2248 | 0.06614 | 0.0007 | 18.5183
15 | 1.157 | 0.08687 | -0.0138 | 13.3188
16 | 0.8376 | 0.19462 | -0.0692 | 4.3038
16.5 | 0.8366 | 0.20835 | -0.0797 | 4.0154
17 | 0.8536 | 0.21406 | -0.0825 | 3.9877
17.5 | 0.8741 | 0.21881 | -0.0836 | 3.9948
18 | 0.879 | 0.23127 | -0.0925 | 3.8008

## 27. Re 500k Mach 0.10 (1)
BIGFOIL.COM POLAR EXPORT
b540ols
BELL 540 (MODIFIED NACA 0012) |  |  |  | Cl Max: | 0.94 | at alpha= | 9.5 | deg
JavaFoil+Calcfoil stall+Eppler ext transition |  |  |  | L/D Max: | 49.733 | at alpha= | 8 | deg
Re: | 500000 |  |  | Cd Min: | 0.01027 | at alpha= | 2 | deg
Mach: | 0.1 |  |  | Cl=0 at alpha= | 0 | deg
|  |  |  | @ Cl=0.1, Cd= | 0.012067
|  |  |  | @ Cl=0.4, Cd= | 0.011193
|  |  |  | @ Cl=0.6, Cd= | 0.014339
alpha (deg) | Cl | Cd | Cm | Cl/Cd
-14.5 | -0.935 | 0.1151 | 0.001 | -8.127
-14 | -0.936 | 0.10962 | 0.001 | -8.54
-13.5 | -0.936 | 0.10267 | 0.001 | -9.113
-13 | -0.934 | 0.09555 | 0.001 | -9.773
-12.5 | -0.927 | 0.0891 | 0.001 | -10.408
-12 | -0.923 | 0.08077 | 0.001 | -11.43
-11.5 | -0.919 | 0.07149 | 0.001 | -12.855
-11 | -0.908 | 0.06485 | 0.001 | -14.002
-10.5 | -0.929 | 0.04511 | 0.001 | -20.597
-10 | -0.929 | 0.03537 | 0.001 | -26.26
-9.5 | -0.94 | 0.0252 | 0.001 | -37.32
-9 | -0.936 | 0.02065 | 0.001 | -45.34
-8.5 | -0.912 | 0.01875 | 0.001 | -48.643
-8 | -0.879 | 0.01777 | 0.001 | -49.472
-7.5 | -0.834 | 0.01701 | 0.001 | -49.026
-7 | -0.787 | 0.01625 | 0.001 | -48.413
-6.5 | -0.737 | 0.01569 | 0.001 | -47
-6 | -0.686 | 0.01519 | 0.001 | -45.166
-5.5 | -0.633 | 0.01468 | 0.001 | -43.115
-5 | -0.579 | 0.01417 | 0.001 | -40.829
-4.5 | -0.523 | 0.01341 | 0.001 | -39.012
-4 | -0.467 | 0.0128 | 0.001 | -36.46
-3.5 | -0.409 | 0.01129 | 0 | -36.27
-3 | -0.352 | 0.01083 | 0 | -32.469
-2.5 | -0.293 | 0.01063 | 0 | -27.607
-2 | -0.235 | 0.01028 | 0 | -22.86
-1.5 | -0.176 | 0.01218 | 0 | -14.481
-1 | -0.118 | 0.01212 | 0 | -9.71
-0.5 | -0.059 | 0.01197 | 0 | -4.916
0 | 0 | 0.01201 | 0 | 0
0.5 | 0.059 | 0.01197 | 0 | 4.937
1 | 0.118 | 0.01211 | 0 | 9.75
1.5 | 0.177 | 0.01217 | 0 | 14.541
2 | 0.236 | 0.01027 | 0 | 22.954
2.5 | 0.294 | 0.01062 | 0 | 27.722
3 | 0.353 | 0.01082 | 0 | 32.605
3.5 | 0.411 | 0.01128 | 0 | 36.424
4 | 0.468 | 0.01279 | -0.001 | 36.62
4.5 | 0.525 | 0.0134 | -0.001 | 39.187
5 | 0.581 | 0.01416 | -0.001 | 41.015
5.5 | 0.635 | 0.01467 | -0.001 | 43.316
6 | 0.689 | 0.01517 | -0.001 | 45.38
6.5 | 0.74 | 0.01567 | -0.001 | 47.227
7 | 0.79 | 0.01624 | -0.001 | 48.654
7.5 | 0.837 | 0.017 | -0.001 | 49.276
8 | 0.883 | 0.01775 | -0.001 | 49.733
8.5 | 0.912 | 0.01875 | -0.001 | 48.643
9 | 0.936 | 0.02065 | -0.001 | 45.34
9.5 | 0.94 | 0.0252 | -0.001 | 37.32
10 | 0.929 | 0.03537 | -0.001 | 26.26
10.5 | 0.929 | 0.04511 | -0.001 | 20.597
11 | 0.908 | 0.06485 | -0.001 | 14.002
11.5 | 0.919 | 0.07149 | -0.001 | 12.855
12 | 0.923 | 0.08077 | -0.001 | 11.43
12.5 | 0.927 | 0.0891 | -0.001 | 10.408
13 | 0.934 | 0.09555 | -0.001 | 9.773
13.5 | 0.936 | 0.10267 | -0.001 | 9.113
14 | 0.936 | 0.10962 | -0.001 | 8.54
14.5 | 0.935 | 0.1151 | -0.001 | 8.127

## 28. Re 500k Mach 0.10 (2)
BIGFOIL.COM POLAR EXPORT
b540ols
BELL 540 (MODIFIED NACA 0012) |  |  |  | Cl Max: | 1.2569 | at alpha= | 12.5 | deg
XFOIL ncrit=9 |  |  |  | L/D Max: | 58.9851 | at alpha= | 7 | deg
Re: | 500000 |  |  | Cd Min: | 0.2198 | at alpha= | 17.5 | deg
Mach: | 0.1 |  |  | Cl=0 at alpha= | 0 | deg
|  |  |  | @ Cl=0.1, Cd= | 0.0070754
|  |  |  | @ Cl=0.4, Cd= | 0.0082393
|  |  |  | @ Cl=0.6, Cd= | 0.010517
alpha (deg) | Cl | Cd | Cm | Cl/Cd
-17.5 | -0.8747 | 0.21948 | 0.084 | -3.9853
-17 | -0.854 | 0.21468 | 0.0829 | -3.978
-16.5 | -0.8368 | 0.20893 | 0.08 | -4.0052
-16 | -0.8372 | 0.19553 | 0.0696 | -4.2817
-15.5 | -0.8201 | 0.18942 | 0.0688 | -4.3295
-14.5 | -1.1301 | 0.08572 | 0.0135 | -13.1836
-14 | -1.202 | 0.06403 | -0.0022 | -18.7725
-13.5 | -1.2344 | 0.05015 | -0.0134 | -24.6142
-13 | -1.2512 | 0.04159 | -0.0184 | -30.0842
-12.5 | -1.2564 | 0.03665 | -0.0163 | -34.281
-12 | -1.2393 | 0.03267 | -0.0142 | -37.9339
-11.5 | -1.2099 | 0.02954 | -0.0124 | -40.958
-11 | -1.1779 | 0.02605 | -0.0107 | -45.2169
-10.5 | -1.1353 | 0.02412 | -0.0094 | -47.0688
-10 | -1.0904 | 0.02221 | -0.0082 | -49.095
-9.5 | -1.0468 | 0.01983 | -0.007 | -52.7887
-9 | -0.9973 | 0.01845 | -0.0061 | -54.0542
-8.5 | -0.948 | 0.01683 | -0.0053 | -56.328
-8 | -0.8959 | 0.01572 | -0.0046 | -56.9911
-7.5 | -0.8439 | 0.01442 | -0.004 | -58.5229
-7 | -0.7903 | 0.01339 | -0.0035 | -59.0217
-6.5 | -0.7358 | 0.0125 | -0.0031 | -58.864
-6 | -0.6809 | 0.01162 | -0.0028 | -58.5972
-5.5 | -0.6254 | 0.01085 | -0.0025 | -57.6406
-5 | -0.5696 | 0.01011 | -0.0023 | -56.3403
-4.5 | -0.5138 | 0.0094 | -0.0021 | -54.6596
-3.5 | -0.4013 | 0.00825 | -0.0018 | -48.6424
-3 | -0.3449 | 0.00782 | -0.0016 | -44.1049
-2.5 | -0.2885 | 0.00749 | -0.0013 | -38.518
-2 | -0.2322 | 0.00725 | -0.001 | -32.0276
-1.5 | -0.17 | 0.00701 | -0.002 | -24.2511
-1 | -0.1053 | 0.00703 | -0.0027 | -14.9787
-0.5 | -0.0554 | 0.00745 | -0.0005 | -7.4362
0 | 0 | 0.00758 | 0 | 0
0.5 | 0.0555 | 0.00745 | 0.0005 | 7.4497
1 | 0.1054 | 0.00703 | 0.0026 | 14.9929
1.5 | 0.17 | 0.00701 | 0.002 | 24.2511
2 | 0.2323 | 0.00725 | 0.001 | 32.0414
2.5 | 0.2885 | 0.00749 | 0.0013 | 38.518
3 | 0.3449 | 0.00782 | 0.0016 | 44.1049
3.5 | 0.4014 | 0.00825 | 0.0018 | 48.6545
4.5 | 0.5138 | 0.0094 | 0.0021 | 54.6596
5 | 0.5697 | 0.01011 | 0.0022 | 56.3501
5.5 | 0.6255 | 0.01086 | 0.0025 | 57.5967
6 | 0.681 | 0.01162 | 0.0027 | 58.6059
6.5 | 0.7359 | 0.0125 | 0.0031 | 58.872
7 | 0.7904 | 0.0134 | 0.0035 | 58.9851
7.5 | 0.844 | 0.01442 | 0.004 | 58.5298
8 | 0.896 | 0.01572 | 0.0046 | 56.9975
8.5 | 0.9482 | 0.01683 | 0.0052 | 56.3399
9 | 0.9974 | 0.01845 | 0.0061 | 54.0596
9.5 | 1.0469 | 0.01983 | 0.0069 | 52.7937
10 | 1.0906 | 0.02221 | 0.0082 | 49.104
10.5 | 1.1356 | 0.02412 | 0.0094 | 47.0813
11 | 1.1782 | 0.02605 | 0.0106 | 45.2284
11.5 | 1.2101 | 0.02956 | 0.0123 | 40.9371
12 | 1.2397 | 0.03267 | 0.0141 | 37.9461
12.5 | 1.2569 | 0.03665 | 0.0162 | 34.2947
13 | 1.2519 | 0.04161 | 0.0183 | 30.0865
13.5 | 1.2354 | 0.05016 | 0.0132 | 24.6292
14 | 1.2039 | 0.06393 | 0.002 | 18.8315
14.5 | 1.1319 | 0.08568 | -0.0138 | 13.2108
15 | 0.8036 | 0.18413 | -0.0672 | 4.3643
15.5 | 0.8215 | 0.18951 | -0.0689 | 4.3349
16 | 0.8382 | 0.19578 | -0.0699 | 4.2813
16.5 | 0.8379 | 0.20922 | -0.0803 | 4.0049
17 | 0.855 | 0.21498 | -0.0832 | 3.9771
17.5 | 0.8758 | 0.2198 | -0.0841 | 3.9845

## 29. Re 500k Mach 0.25 (1)
BIGFOIL.COM POLAR EXPORT
b540ols
BELL 540 (MODIFIED NACA 0012) |  |  |  | Cl Max: | 0.902 | at alpha= | 8.5 | deg
JavaFoil+Calcfoil stall+Eppler ext transition |  |  |  | L/D Max: | 48.558 | at alpha= | 7.5 | deg
Re: | 500000 |  |  | Cd Min: | 0.01041 | at alpha= | -2 | deg
Mach: | 0.25 |  |  | Cl=0 at alpha= | 0 | deg
|  |  |  | @ Cl=0.1, Cd= | 0.012138
|  |  |  | @ Cl=0.4, Cd= | 0.011839
|  |  |  | @ Cl=0.6, Cd= | 0.014485
alpha (deg) | Cl | Cd | Cm | Cl/Cd
-13.5 | -0.826 | 0.11118 | 0.001 | -7.427
-13 | -0.841 | 0.10432 | 0.001 | -8.063
-12.5 | -0.852 | 0.09671 | 0.001 | -8.814
-12 | -0.858 | 0.09015 | 0.001 | -9.517
-11.5 | -0.861 | 0.08328 | 0.001 | -10.335
-11 | -0.859 | 0.07662 | 0.001 | -11.21
-10.5 | -0.857 | 0.06825 | 0.001 | -12.559
-10 | -0.873 | 0.05176 | 0.001 | -16.86
-9.5 | -0.882 | 0.03889 | 0.001 | -22.677
-9 | -0.898 | 0.02695 | 0.001 | -33.314
-8.5 | -0.903 | 0.02088 | 0.001 | -43.225
-8 | -0.881 | 0.01873 | 0.001 | -47.016
-7.5 | -0.848 | 0.01766 | 0.001 | -48.01
-7 | -0.802 | 0.01676 | 0.001 | -47.851
-6.5 | -0.753 | 0.01603 | 0.001 | -46.98
-6 | -0.702 | 0.01556 | 0.001 | -45.106
-5.5 | -0.649 | 0.01495 | 0.001 | -43.388
-5 | -0.593 | 0.01446 | 0.001 | -41.036
-4.5 | -0.537 | 0.01372 | 0.001 | -39.145
-4 | -0.479 | 0.01304 | 0.001 | -36.742
-3.5 | -0.42 | 0.01234 | 0 | -34.052
-3 | -0.361 | 0.011 | 0 | -32.842
-2.5 | -0.301 | 0.01065 | 0 | -28.301
-2 | -0.241 | 0.01041 | 0 | -23.189
-1.5 | -0.181 | 0.01232 | 0 | -14.711
-1 | -0.121 | 0.01219 | 0 | -9.915
-0.5 | -0.06 | 0.01205 | 0 | -5.019
0 | 0 | 0.012 | 0 | 0
0.5 | 0.061 | 0.01204 | 0 | 5.039
1 | 0.121 | 0.01219 | 0 | 9.956
1.5 | 0.182 | 0.01231 | 0 | 14.772
2 | 0.242 | 0.01041 | 0 | 23.285
2.5 | 0.303 | 0.01064 | 0 | 28.419
3 | 0.362 | 0.01099 | 0 | 32.98
3.5 | 0.422 | 0.01233 | 0 | 34.202
4 | 0.481 | 0.01303 | -0.001 | 36.906
4.5 | 0.539 | 0.01371 | -0.001 | 39.322
5 | 0.596 | 0.01445 | -0.001 | 41.225
5.5 | 0.651 | 0.01493 | -0.001 | 43.591
6 | 0.705 | 0.01555 | -0.001 | 45.322
6.5 | 0.756 | 0.01623 | -0.001 | 46.575
7 | 0.805 | 0.01674 | -0.001 | 48.094
7.5 | 0.851 | 0.01753 | -0.001 | 48.558
8 | 0.881 | 0.01873 | -0.001 | 47.016
8.5 | 0.902 | 0.02092 | -0.001 | 43.127
9 | 0.898 | 0.02695 | -0.001 | 33.314
9.5 | 0.882 | 0.03889 | -0.001 | 22.677
10 | 0.87 | 0.05304 | -0.001 | 16.396
10.5 | 0.856 | 0.06903 | -0.001 | 12.398
11 | 0.858 | 0.07726 | -0.001 | 11.1
11.5 | 0.86 | 0.0843 | -0.001 | 10.2
12 | 0.857 | 0.09089 | -0.001 | 9.432
12.5 | 0.853 | 0.09653 | -0.001 | 8.833
13 | 0.841 | 0.10385 | -0.001 | 8.1
13.5 | 0.825 | 0.11251 | -0.001 | 7.337

## 30. Re 500k Mach 0.25 (2)
BIGFOIL.COM POLAR EXPORT
b540ols
BELL 540 (MODIFIED NACA 0012) |  |  |  | Cl Max: | 1.1726 | at alpha= | 11 | deg
XFOIL ncrit=9 |  |  |  | L/D Max: | 57.7578 | at alpha= | 6 | deg
Re: | 500000 |  |  | Cd Min: | 0.20178 | at alpha= | 16 | deg
Mach: | 0.25 |  |  | Cl=0 at alpha= | 0 | deg
|  |  |  | @ Cl=0.1, Cd= | 0.007433
|  |  |  | @ Cl=0.4, Cd= | 0.0083516
|  |  |  | @ Cl=0.6, Cd= | 0.010649
alpha (deg) | Cl | Cd | Cm | Cl/Cd
-16 | -0.8417 | 0.20151 | 0.0734 | -4.177
-15.5 | -0.8233 | 0.19467 | 0.0721 | -4.2292
-15 | -0.8045 | 0.18895 | 0.0701 | -4.2577
-14.5 | -0.7908 | 0.18141 | 0.0664 | -4.3592
-13 | -1.0431 | 0.08571 | 0.0155 | -12.1701
-12.5 | -1.0967 | 0.06753 | 0.0027 | -16.2402
-12 | -1.1354 | 0.05164 | -0.0109 | -21.9868
-11.5 | -1.1618 | 0.04062 | -0.0197 | -28.6017
-11 | -1.1723 | 0.03424 | -0.0179 | -34.2377
-10.5 | -1.1502 | 0.02999 | -0.0159 | -38.3528
-10 | -1.1147 | 0.02676 | -0.014 | -41.6555
-9.5 | -1.0735 | 0.02374 | -0.0121 | -45.219
-9 | -1.0299 | 0.02083 | -0.0104 | -49.4431
-8.5 | -0.9789 | 0.01908 | -0.009 | -51.305
-8 | -0.9281 | 0.01712 | -0.0077 | -54.2114
-7.5 | -0.8733 | 0.01582 | -0.0066 | -55.2023
-7 | -0.8188 | 0.01441 | -0.0057 | -56.8217
-6.5 | -0.7628 | 0.01321 | -0.0049 | -57.7441
-6 | -0.7057 | 0.01222 | -0.0042 | -57.7496
-5.5 | -0.6479 | 0.01137 | -0.0037 | -56.9833
-5 | -0.59 | 0.0105 | -0.0032 | -56.1905
-4.5 | -0.5319 | 0.00974 | -0.0029 | -54.6099
-4 | -0.4736 | 0.00905 | -0.0026 | -52.3315
-3.5 | -0.4152 | 0.00848 | -0.0023 | -48.9623
-3 | -0.3568 | 0.00799 | -0.002 | -44.6558
-2.5 | -0.2985 | 0.00761 | -0.0016 | -39.2247
-2 | -0.2405 | 0.00735 | -0.0012 | -32.7211
-1.5 | -0.1675 | 0.00712 | -0.0039 | -23.5253
-1 | -0.1126 | 0.00734 | -0.0017 | -15.3406
-0.5 | -0.058 | 0.00774 | -0.0004 | -7.4935
0 | 0 | 0.00785 | 0 | 0
0.5 | 0.0581 | 0.00774 | 0.0003 | 7.5065
1 | 0.1127 | 0.00734 | 0.0017 | 15.3542
1.5 | 0.1676 | 0.00712 | 0.0039 | 23.5393
2 | 0.2405 | 0.00735 | 0.0012 | 32.7211
2.5 | 0.2986 | 0.00761 | 0.0016 | 39.2378
3 | 0.3569 | 0.00799 | 0.002 | 44.6683
3.5 | 0.4153 | 0.00848 | 0.0023 | 48.9741
4 | 0.4737 | 0.00905 | 0.0026 | 52.3425
4.5 | 0.5319 | 0.00974 | 0.0029 | 54.6099
5 | 0.5901 | 0.0105 | 0.0032 | 56.2
5.5 | 0.648 | 0.01137 | 0.0037 | 56.9921
6 | 0.7058 | 0.01222 | 0.0042 | 57.7578
6.5 | 0.7629 | 0.01321 | 0.0049 | 57.7517
7 | 0.819 | 0.01441 | 0.0057 | 56.8355
7.5 | 0.8735 | 0.01582 | 0.0066 | 55.2149
8 | 0.9282 | 0.01712 | 0.0077 | 54.2173
8.5 | 0.9791 | 0.01908 | 0.009 | 51.3155
9 | 1.0301 | 0.02083 | 0.0103 | 49.4527
9.5 | 1.0737 | 0.02375 | 0.0121 | 45.2084
10 | 1.115 | 0.02677 | 0.014 | 41.6511
10.5 | 1.1506 | 0.02998 | 0.0158 | 38.3789
11 | 1.1726 | 0.03425 | 0.0178 | 34.2365
11.5 | 1.1624 | 0.04063 | 0.0196 | 28.6094
12 | 1.1361 | 0.0517 | 0.0107 | 21.9749
12.5 | 1.0971 | 0.06771 | -0.0031 | 16.2029
13 | 1.0437 | 0.08589 | -0.0159 | 12.1516
14.5 | 0.7919 | 0.18158 | -0.0667 | 4.3612
15 | 0.8056 | 0.18908 | -0.0703 | 4.2606
15.5 | 0.8245 | 0.19478 | -0.0723 | 4.233
16 | 0.8425 | 0.20178 | -0.0737 | 4.1753

## 31. Re 500k Mach 0.50 (1)
BIGFOIL.COM POLAR EXPORT
b540ols
BELL 540 (MODIFIED NACA 0012) |  |  |  | Cl Max: | 1.071 | at alpha= | 20 | deg
JavaFoil+Calcfoil stall+Eppler ext transition |  |  |  | L/D Max: | 42.553 | at alpha= | 5.5 | deg
Re: | 500000 |  |  | Cd Min: | 0.01114 | at alpha= | 2.5 | deg
Mach: | 0.5 |  |  | Cl=0 at alpha= | 0 | deg
|  |  |  | @ Cl=0.1, Cd= | 0.012409
|  |  |  | @ Cl=0.4, Cd= | 0.011676
|  |  |  | @ Cl=0.6, Cd= | 0.1316
alpha (deg) | Cl | Cd | Cm | Cl/Cd
-20 | -1.071 | 0.23598 | 0.002 | -4.537
-19.5 | -1.045 | 0.22892 | 0.002 | -4.564
-19 | -1.019 | 0.224 | 0.002 | -4.55
-18.5 | -0.993 | 0.21923 | 0.002 | -4.531
-18 | -0.965 | 0.21172 | 0.002 | -4.559
-17.5 | -0.939 | 0.21006 | 0.001 | -4.471
-17 | -0.913 | 0.21175 | 0.001 | -4.313
-16.5 | -0.886 | 0.1985 | 0.001 | -4.464
-16 | -0.859 | 0.1859 | 0.001 | -4.623
-15.5 | -0.833 | 0.17902 | 0.001 | -4.654
-15 | -0.807 | 0.17766 | 0.001 | -4.542
-14.5 | -0.779 | 0.16875 | 0.001 | -4.619
-14 | -0.753 | 0.16143 | 0.001 | -4.667
-13.5 | -0.726 | 0.16057 | 0.001 | -4.519
-13 | -0.699 | 0.15155 | 0.001 | -4.615
-12.5 | -0.673 | 0.14267 | 0.001 | -4.718
-12 | -0.645 | 0.1459 | 0.001 | -4.423
-11.5 | -0.619 | 0.14267 | 0.001 | -4.338
-11 | -0.591 | 0.13266 | 0.001 | -4.458
-10.5 | -0.565 | 0.12253 | 0.001 | -4.611
-10 | -0.538 | 0.11607 | 0.001 | -4.638
-9.5 | -0.511 | 0.0822 | 0.001 | -6.222
-9 | -0.484 | 0.08187 | 0.001 | -5.917
-8.5 | -0.457 | 0.07776 | 0.001 | -5.881
-8 | -0.431 | 0.06495 | 0.001 | -6.637
-7.5 | -0.656 | 0.05702 | 0.001 | -11.502
-7 | -0.733 | 0.03172 | 0.001 | -23.117
-6.5 | -0.777 | 0.01973 | 0.001 | -39.394
-6 | -0.753 | 0.01784 | 0.001 | -42.197
-5.5 | -0.709 | 0.0166 | 0.001 | -42.718
-5 | -0.654 | 0.01582 | 0.001 | -41.338
-4.5 | -0.595 | 0.01508 | 0.001 | -39.471
-4 | -0.533 | 0.01417 | 0.001 | -37.57
-3.5 | -0.468 | 0.01232 | 0.001 | -38.009
-3 | -0.403 | 0.01171 | 0 | -34.376
-2.5 | -0.336 | 0.01115 | 0 | -30.177
-2 | -0.27 | 0.01189 | 0 | -22.678
-1.5 | -0.202 | 0.01265 | 0 | -16
-1 | -0.135 | 0.01253 | 0 | -10.786
-0.5 | -0.068 | 0.01232 | 0 | -5.488
0 | 0 | 0.01229 | 0 | 0
0.5 | 0.068 | 0.01231 | 0 | 5.51
1 | 0.136 | 0.01252 | 0 | 10.83
1.5 | 0.203 | 0.01265 | 0 | 16.067
2 | 0.271 | 0.01188 | 0 | 22.772
2.5 | 0.338 | 0.01114 | 0 | 30.305
3 | 0.404 | 0.01171 | 0 | 34.524
3.5 | 0.47 | 0.01231 | -0.001 | 38.175
4 | 0.535 | 0.01416 | -0.001 | 37.743
4.5 | 0.597 | 0.01486 | -0.001 | 40.191
5 | 0.657 | 0.0156 | -0.001 | 42.095
5.5 | 0.712 | 0.01673 | -0.001 | 42.553
6 | 0.752 | 0.01789 | -0.001 | 42.048
6.5 | 0.776 | 0.01986 | -0.001 | 39.084
7 | 0.73 | 0.0327 | -0.001 | 22.311
7.5 | 0.657 | 0.05621 | -0.001 | 11.695
8 | 0.431 | 0.06641 | -0.001 | 6.489
8.5 | 0.457 | 0.07998 | -0.001 | 5.719
9 | 0.484 | 0.08292 | -0.001 | 5.841
9.5 | 0.511 | 0.08234 | -0.001 | 6.212
10 | 0.538 | 0.1162 | -0.001 | 4.633
10.5 | 0.565 | 0.12851 | -0.001 | 4.395
11 | 0.591 | 0.13004 | -0.001 | 4.549
11.5 | 0.619 | 0.1349 | -0.001 | 4.589
12 | 0.645 | 0.14694 | -0.001 | 4.392
12.5 | 0.673 | 0.1554 | -0.001 | 4.331
13 | 0.699 | 0.15885 | -0.001 | 4.403
13.5 | 0.726 | 0.15639 | -0.001 | 4.641
14 | 0.753 | 0.16579 | -0.001 | 4.543
14.5 | 0.779 | 0.16954 | -0.001 | 4.597
15 | 0.807 | 0.17474 | -0.001 | 4.619
15.5 | 0.833 | 0.18159 | -0.001 | 4.588
16 | 0.859 | 0.1865 | -0.001 | 4.608
16.5 | 0.886 | 0.19857 | -0.001 | 4.462
17 | 0.913 | 0.20031 | -0.001 | 4.56
17.5 | 0.939 | 0.20624 | -0.001 | 4.554
18 | 0.965 | 0.21112 | -0.002 | 4.573
18.5 | 0.993 | 0.21881 | -0.002 | 4.54
19 | 1.019 | 0.22407 | -0.002 | 4.548
19.5 | 1.045 | 0.22897 | -0.002 | 4.563
20 | 1.071 | 0.23609 | -0.002 | 4.535

## 32. Re 500k Mach 0.50 (2)
BIGFOIL.COM POLAR EXPORT
b540ols
BELL 540 (MODIFIED NACA 0012) |  |  |  | Cl Max: | 1.0521 | at alpha= | 20 | deg
XFOIL ncrit=9 |  |  |  | L/D Max: | 54.1073 | at alpha= | 4.5 | deg
Re: | 500000 |  |  | Cd Min: | 0.29682 | at alpha= | 20 | deg
Mach: | 0.5 |  |  | Cl=0 at alpha= | 0 | deg
|  |  |  | @ Cl=0.1, Cd= | 0.0085481
|  |  |  | @ Cl=0.4, Cd= | 0.0087056
|  |  |  | @ Cl=0.6, Cd= | 0.011145
alpha (deg) | Cl | Cd | Cm | Cl/Cd
-20 | -1.0514 | 0.29614 | 0.1356 | -3.5503
-19.5 | -1.0315 | 0.28554 | 0.1265 | -3.6125
-19 | -1.0076 | 0.27739 | 0.1237 | -3.6324
-18.5 | -0.985 | 0.26958 | 0.119 | -3.6538
-18 | -0.9653 | 0.25932 | 0.1108 | -3.7224
-17.5 | -0.9433 | 0.25017 | 0.1064 | -3.7706
-17 | -0.92 | 0.24273 | 0.1029 | -3.7902
-16.5 | -0.8982 | 0.23435 | 0.098 | -3.8327
-16 | -0.884 | 0.22313 | 0.0889 | -3.9618
-15.5 | -0.8588 | 0.21589 | 0.0873 | -3.978
-15 | -0.8375 | 0.20809 | 0.0833 | -4.0247
-14.5 | -0.8268 | 0.19711 | 0.0743 | -4.1946
-14 | -0.8059 | 0.18845 | 0.0717 | -4.2765
-13.5 | -0.7848 | 0.18113 | 0.069 | -4.3328
-13 | -0.768 | 0.17264 | 0.0649 | -4.4486
-12.5 | -0.7597 | 0.16115 | 0.0594 | -4.7142
-12 | -0.7525 | 0.15042 | 0.0543 | -5.0027
-11.5 | -0.7544 | 0.1378 | 0.0482 | -5.4746
-11 | -0.7537 | 0.127 | 0.0433 | -5.9346
-10.5 | -0.7574 | 0.11592 | 0.0381 | -6.5338
-10 | -0.7702 | 0.10369 | 0.032 | -7.4279
-9.5 | -0.8046 | 0.0882 | 0.0235 | -9.1224
-9 | -0.8617 | 0.06997 | 0.0121 | -12.3153
-8.5 | -0.9104 | 0.05309 | -0.0015 | -17.1482
-8 | -0.9461 | 0.03777 | -0.0185 | -25.049
-7.5 | -0.9559 | 0.02868 | -0.0207 | -33.3298
-7 | -0.9248 | 0.02295 | -0.0188 | -40.2963
-6.5 | -0.8743 | 0.01881 | -0.0159 | -46.4806
-6 | -0.8144 | 0.0161 | -0.0132 | -50.5839
-5.5 | -0.7498 | 0.01413 | -0.0109 | -53.0644
-5 | -0.6828 | 0.01263 | -0.0089 | -54.0618
-4.5 | -0.6152 | 0.01137 | -0.0073 | -54.1073
-4 | -0.5469 | 0.01036 | -0.006 | -52.7896
-3.5 | -0.479 | 0.00951 | -0.005 | -50.368
-3 | -0.4114 | 0.0088 | -0.004 | -46.75
-2.5 | -0.3445 | 0.00825 | -0.0031 | -41.7576
-2 | -0.2599 | 0.00783 | -0.0058 | -33.1928
-1.5 | -0.1995 | 0.00811 | -0.0024 | -24.5993
-1 | -0.1352 | 0.00848 | -0.001 | -15.9434
-0.5 | -0.0678 | 0.00861 | -0.0004 | -7.8746
0 | 0 | 0.00864 | 0 | 0
0.5 | 0.0679 | 0.00861 | 0.0004 | 7.8862
1 | 0.1353 | 0.00848 | 0.001 | 15.9552
1.5 | 0.1996 | 0.00811 | 0.0024 | 24.6116
2 | 0.26 | 0.00783 | 0.0058 | 33.2056
2.5 | 0.3445 | 0.00825 | 0.0031 | 41.7576
3 | 0.4115 | 0.0088 | 0.004 | 46.7614
3.5 | 0.479 | 0.00951 | 0.0049 | 50.368
4 | 0.547 | 0.01036 | 0.006 | 52.7992
4.5 | 0.6152 | 0.01137 | 0.0073 | 54.1073
5 | 0.6829 | 0.01263 | 0.0089 | 54.0697
5.5 | 0.7499 | 0.01413 | 0.0109 | 53.0715
6 | 0.8145 | 0.0161 | 0.0132 | 50.5901
6.5 | 0.8745 | 0.01882 | 0.0159 | 46.4665
7 | 0.925 | 0.02296 | 0.0187 | 40.2875
7.5 | 0.9561 | 0.02869 | 0.0206 | 33.3252
8 | 0.9463 | 0.03781 | 0.0184 | 25.0278
8.5 | 0.9107 | 0.05317 | 0.0012 | 17.1281
9 | 0.862 | 0.07008 | -0.0123 | 12.3002
9.5 | 0.8048 | 0.08836 | -0.0238 | 9.1082
10 | 0.771 | 0.10378 | -0.0323 | 7.4292
10.5 | 0.7583 | 0.11599 | -0.0383 | 6.5376
11 | 0.7546 | 0.12707 | -0.0435 | 5.9385
11.5 | 0.755 | 0.13797 | -0.0485 | 5.4722
12 | 0.7536 | 0.15046 | -0.0545 | 5.0086
12.5 | 0.7606 | 0.16124 | -0.0596 | 4.7172
13 | 0.7689 | 0.17274 | -0.0651 | 4.4512
13.5 | 0.7857 | 0.18123 | -0.0692 | 4.3354
14 | 0.8069 | 0.18853 | -0.0718 | 4.28
14.5 | 0.8276 | 0.19724 | -0.0744 | 4.1959
15 | 0.8384 | 0.20826 | -0.0835 | 4.0257
15.5 | 0.8596 | 0.21606 | -0.0875 | 3.9785
16 | 0.8849 | 0.22335 | -0.089 | 3.9619
16.5 | 0.899 | 0.23463 | -0.0982 | 3.8316
17 | 0.9208 | 0.24304 | -0.1031 | 3.7887
17.5 | 0.944 | 0.25051 | -0.1066 | 3.7683
18 | 0.9661 | 0.2597 | -0.1109 | 3.7201
18.5 | 0.9857 | 0.27007 | -0.1192 | 3.6498
19 | 1.0084 | 0.27792 | -0.1239 | 3.6284
19.5 | 1.0323 | 0.28614 | -0.1267 | 3.6077
20 | 1.0521 | 0.29682 | -0.1358 | 3.5446

## 33. Re 750k Mach 0.00 (1)
BIGFOIL.COM POLAR EXPORT
b540ols
BELL 540 (MODIFIED NACA 0012) |  |  |  | Cl Max: | 0.976 | at alpha= | 10.5 | deg
JavaFoil+Calcfoil stall+Eppler ext transition |  |  |  | L/D Max: | 53.838 | at alpha= | 8.5 | deg
Re: | 750000 |  |  | Cd Min: | 0.00966 | at alpha= | 2 | deg
Mach: | 0 |  |  | Cl=0 at alpha= | 0 | deg
|  |  |  | @ Cl=0.1, Cd= | 0.011292
|  |  |  | @ Cl=0.4, Cd= | 0.010502
|  |  |  | @ Cl=0.6, Cd= | 0.013366
alpha (deg) | Cl | Cd | Cm | Cl/Cd
-15.5 | -0.951 | 0.12201 | 0.001 | -7.796
-15 | -0.957 | 0.11517 | 0.001 | -8.305
-14.5 | -0.957 | 0.10923 | 0.001 | -8.76
-14 | -0.96 | 0.10071 | 0.001 | -9.531
-13.5 | -0.96 | 0.09265 | 0.001 | -10.363
-13 | -0.961 | 0.08307 | 0.001 | -11.569
-12.5 | -0.965 | 0.07152 | 0.001 | -13.5
-12 | -0.972 | 0.05893 | 0.001 | -16.492
-11.5 | -0.975 | 0.04803 | 0.001 | -20.301
-11 | -0.97 | 0.04049 | 0.001 | -23.957
-10.5 | -0.976 | 0.0307 | 0.001 | -31.774
-10 | -0.971 | 0.02509 | 0.001 | -38.699
-9.5 | -0.973 | 0.01985 | 0.001 | -49.028
-9 | -0.949 | 0.0183 | 0.001 | -51.827
-8.5 | -0.919 | 0.01717 | 0.001 | -53.55
-8 | -0.877 | 0.01643 | 0.001 | -53.353
-7.5 | -0.831 | 0.01582 | 0.001 | -52.555
-7 | -0.784 | 0.01509 | 0.001 | -51.952
-6.5 | -0.734 | 0.01461 | 0.001 | -50.269
-6 | -0.683 | 0.01415 | 0.001 | -48.272
-5.5 | -0.63 | 0.01367 | 0.001 | -46.107
-5 | -0.576 | 0.01318 | 0.001 | -43.696
-4.5 | -0.521 | 0.01255 | 0.001 | -41.494
-4 | -0.464 | 0.01198 | 0.001 | -38.753
-3.5 | -0.407 | 0.01058 | 0 | -38.518
-3 | -0.35 | 0.01014 | 0 | -34.513
-2.5 | -0.292 | 0.00997 | 0 | -29.275
-2 | -0.234 | 0.00967 | 0 | -24.197
-1.5 | -0.176 | 0.01139 | 0 | -15.417
-1 | -0.117 | 0.01134 | 0 | -10.325
-0.5 | -0.059 | 0.0112 | 0 | -5.228
0 | 0 | 0.01124 | 0 | 0
0.5 | 0.059 | 0.0112 | 0 | 5.249
1 | 0.117 | 0.01133 | 0 | 10.367
1.5 | 0.176 | 0.01138 | 0 | 15.48
2 | 0.235 | 0.00966 | 0 | 24.296
2.5 | 0.293 | 0.00997 | 0 | 29.397
3 | 0.351 | 0.01013 | 0 | 34.657
3.5 | 0.409 | 0.01057 | 0 | 38.681
4 | 0.466 | 0.01197 | -0.001 | 38.923
4.5 | 0.523 | 0.01254 | -0.001 | 41.679
5 | 0.578 | 0.01317 | -0.001 | 43.894
5.5 | 0.633 | 0.01366 | -0.001 | 46.319
6 | 0.686 | 0.01414 | -0.001 | 48.498
6.5 | 0.737 | 0.0146 | -0.001 | 50.51
7 | 0.787 | 0.01507 | -0.001 | 52.208
7.5 | 0.835 | 0.0158 | -0.001 | 52.819
8 | 0.88 | 0.01641 | -0.001 | 53.63
8.5 | 0.923 | 0.01715 | -0.001 | 53.838
9 | 0.949 | 0.0183 | -0.001 | 51.827
9.5 | 0.973 | 0.01985 | -0.001 | 49.028
10 | 0.971 | 0.02509 | -0.001 | 38.699
10.5 | 0.976 | 0.0307 | -0.001 | 31.774
11 | 0.97 | 0.04049 | -0.001 | 23.957
11.5 | 0.975 | 0.04803 | -0.001 | 20.301
12 | 0.972 | 0.05893 | -0.001 | 16.492
12.5 | 0.965 | 0.07152 | -0.001 | 13.5
13 | 0.961 | 0.08307 | -0.001 | 11.569
13.5 | 0.96 | 0.09265 | -0.001 | 10.363
14 | 0.96 | 0.10071 | -0.001 | 9.531
14.5 | 0.957 | 0.10923 | -0.001 | 8.76
15 | 0.957 | 0.11517 | -0.001 | 8.305
15.5 | 0.951 | 0.12201 | -0.001 | 7.796

## 34. Re 750k Mach 0.00 (2)
BIGFOIL.COM POLAR EXPORT
b540ols
BELL 540 (MODIFIED NACA 0012) |  |  |  | Cl Max: | 1.38 | at alpha= | 14 | deg
XFOIL ncrit=9 |  |  |  | L/D Max: | 67.9604 | at alpha= | 7 | deg
Re: | 750000 |  |  | Cd Min: | 0.23933 | at alpha= | 19 | deg
Mach: | 0 |  |  | Cl=0 at alpha= | 0 | deg
|  |  |  | @ Cl=0.1, Cd= | 0.0069727
|  |  |  | @ Cl=0.4, Cd= | 0.0074406
|  |  |  | @ Cl=0.6, Cd= | 0.0094205
alpha (deg) | Cl | Cd | Cm | Cl/Cd
-19 | -0.9184 | 0.2388 | 0.0969 | -3.8459
-18.5 | -0.9006 | 0.23368 | 0.095 | -3.854
-18 | -0.8827 | 0.22863 | 0.092 | -3.8608
-17 | -1.1877 | 0.11408 | 0.0303 | -10.4111
-16.5 | -1.2387 | 0.09582 | 0.0198 | -12.9274
-16 | -1.2858 | 0.08001 | 0.0108 | -16.0705
-15.5 | -1.3278 | 0.06548 | 0.0023 | -20.2779
-15 | -1.3594 | 0.05235 | -0.0063 | -25.9675
-14.5 | -1.375 | 0.04163 | -0.0146 | -33.0291
-14 | -1.3788 | 0.03535 | -0.0172 | -39.0042
-13.5 | -1.3712 | 0.03199 | -0.0147 | -42.8634
-13 | -1.3467 | 0.02925 | -0.0128 | -46.041
-12.5 | -1.3151 | 0.02682 | -0.0111 | -49.0343
-12 | -1.277 | 0.02483 | -0.0097 | -51.4297
-11.5 | -1.2421 | 0.02205 | -0.008 | -56.3311
-11 | -1.1977 | 0.02046 | -0.007 | -58.5386
-10.5 | -1.15 | 0.01919 | -0.0062 | -59.927
-10 | -1.1029 | 0.01763 | -0.0053 | -62.5581
-9.5 | -1.0538 | 0.01631 | -0.0046 | -64.6107
-9 | -1.002 | 0.01538 | -0.004 | -65.1495
-8.5 | -0.9509 | 0.01414 | -0.0035 | -67.2489
-8 | -0.897 | 0.01345 | -0.0031 | -66.6914
-7.5 | -0.8439 | 0.01243 | -0.0027 | -67.8922
-7 | -0.7896 | 0.01162 | -0.0024 | -67.9518
-6.5 | -0.7346 | 0.01092 | -0.0022 | -67.2711
-6 | -0.6792 | 0.01027 | -0.002 | -66.1344
-5.5 | -0.6233 | 0.00968 | -0.0018 | -64.3905
-5 | -0.5674 | 0.00906 | -0.0017 | -62.6269
-4.5 | -0.5114 | 0.00846 | -0.0016 | -60.4492
-4 | -0.4551 | 0.00793 | -0.0015 | -57.3897
-3.5 | -0.3987 | 0.00744 | -0.0014 | -53.5887
-3 | -0.3423 | 0.00701 | -0.0013 | -48.8302
-2.5 | -0.286 | 0.00666 | -0.0011 | -42.9429
-1.5 | -0.1654 | 0.00649 | -0.0017 | -25.4854
-1 | -0.1135 | 0.00692 | -0.0002 | -16.4017
-0.5 | -0.0571 | 0.00714 | 0 | -7.9972
0 | 0 | 0.00721 | 0 | 0
0.5 | 0.0572 | 0.00714 | 0 | 8.0112
1 | 0.1135 | 0.00692 | 0.0002 | 16.4017
1.5 | 0.1655 | 0.00649 | 0.0017 | 25.5008
2.5 | 0.286 | 0.00666 | 0.0011 | 42.9429
3 | 0.3424 | 0.00701 | 0.0013 | 48.8445
3.5 | 0.3988 | 0.00743 | 0.0014 | 53.6743
4 | 0.4552 | 0.00793 | 0.0015 | 57.4023
4.5 | 0.5114 | 0.00846 | 0.0016 | 60.4492
5 | 0.5675 | 0.00906 | 0.0017 | 62.638
5.5 | 0.6234 | 0.00968 | 0.0018 | 64.4008
6 | 0.6792 | 0.01027 | 0.0019 | 66.1344
6.5 | 0.7347 | 0.01092 | 0.0021 | 67.2802
7 | 0.7897 | 0.01162 | 0.0024 | 67.9604
7.5 | 0.844 | 0.01243 | 0.0027 | 67.9002
8 | 0.8971 | 0.01345 | 0.0031 | 66.6989
8.5 | 0.9511 | 0.01414 | 0.0035 | 67.2631
9 | 1.0021 | 0.01538 | 0.004 | 65.156
9.5 | 1.054 | 0.01631 | 0.0045 | 64.6229
10 | 1.1031 | 0.01764 | 0.0052 | 62.534
10.5 | 1.1503 | 0.01919 | 0.0061 | 59.9427
11 | 1.198 | 0.02046 | 0.007 | 58.5533
11.5 | 1.2425 | 0.02205 | 0.0079 | 56.3492
12 | 1.2774 | 0.02484 | 0.0096 | 51.4251
12.5 | 1.3155 | 0.02682 | 0.011 | 49.0492
13 | 1.3472 | 0.02926 | 0.0127 | 46.0424
13.5 | 1.3718 | 0.032 | 0.0146 | 42.8687
14 | 1.38 | 0.03532 | 0.0171 | 39.0713
14.5 | 1.3759 | 0.04164 | 0.0144 | 33.0427
15 | 1.3603 | 0.05238 | 0.0061 | 25.9698
15.5 | 1.3286 | 0.06556 | -0.0026 | 20.2654
16 | 1.2872 | 0.08003 | -0.0111 | 16.084
16.5 | 1.2397 | 0.09594 | -0.0202 | 12.9216
17 | 1.1883 | 0.1143 | -0.0307 | 10.3963
18 | 0.8837 | 0.22906 | -0.0923 | 3.8579
18.5 | 0.9016 | 0.23411 | -0.0952 | 3.8512
19 | 0.9193 | 0.23933 | -0.0972 | 3.8411

## 35. Re 750k Mach 0.10 (1)
BIGFOIL.COM POLAR EXPORT
b540ols
BELL 540 (MODIFIED NACA 0012) |  |  |  | Cl Max: | 0.972 | at alpha= | 10 | deg
JavaFoil+Calcfoil stall+Eppler ext transition |  |  |  | L/D Max: | 53.414 | at alpha= | 8 | deg
Re: | 750000 |  |  | Cd Min: | 0.00966 | at alpha= | 2 | deg
Mach: | 0.1 |  |  | Cl=0 at alpha= | 0 | deg
|  |  |  | @ Cl=0.1, Cd= | 0.011296
|  |  |  | @ Cl=0.4, Cd= | 0.010427
|  |  |  | @ Cl=0.6, Cd= | 0.013399
alpha (deg) | Cl | Cd | Cm | Cl/Cd
-15 | -0.934 | 0.11709 | 0.001 | -7.978
-14.5 | -0.941 | 0.10919 | 0.001 | -8.614
-14 | -0.942 | 0.10312 | 0.001 | -9.137
-13.5 | -0.944 | 0.09539 | 0.001 | -9.895
-13 | -0.948 | 0.08537 | 0.001 | -11.106
-12.5 | -0.949 | 0.07608 | 0.001 | -12.474
-12 | -0.956 | 0.06348 | 0.001 | -15.066
-11.5 | -0.963 | 0.05126 | 0.001 | -18.784
-11 | -0.954 | 0.04545 | 0.001 | -20.983
-10.5 | -0.964 | 0.03339 | 0.001 | -28.862
-10 | -0.972 | 0.02492 | 0.001 | -39
-9.5 | -0.969 | 0.02043 | 0.001 | -47.427
-9 | -0.948 | 0.01854 | 0.001 | -51.144
-8.5 | -0.92 | 0.01729 | 0.001 | -53.199
-8 | -0.879 | 0.01654 | 0.001 | -53.137
-7.5 | -0.834 | 0.01588 | 0.001 | -52.516
-7 | -0.787 | 0.01518 | 0.001 | -51.83
-6.5 | -0.737 | 0.01468 | 0.001 | -50.23
-6 | -0.686 | 0.01421 | 0.001 | -48.277
-5.5 | -0.633 | 0.01372 | 0.001 | -46.134
-5 | -0.579 | 0.01324 | 0.001 | -43.703
-4.5 | -0.523 | 0.01254 | 0.001 | -41.747
-4 | -0.467 | 0.01204 | 0.001 | -38.753
-3.5 | -0.409 | 0.01052 | 0 | -38.928
-3 | -0.352 | 0.01008 | 0 | -34.888
-2.5 | -0.293 | 0.00993 | 0 | -29.546
-2 | -0.235 | 0.00967 | 0 | -24.302
-1.5 | -0.176 | 0.01144 | 0 | -15.416
-1 | -0.118 | 0.01132 | 0 | -10.392
-0.5 | -0.059 | 0.01125 | 0 | -5.234
0 | 0 | 0.01128 | 0 | 0
0.5 | 0.059 | 0.01124 | 0 | 5.255
1 | 0.118 | 0.01132 | 0 | 10.434
1.5 | 0.177 | 0.01144 | 0 | 15.48
2 | 0.236 | 0.00966 | 0 | 24.402
2.5 | 0.294 | 0.00993 | 0 | 29.669
3 | 0.353 | 0.01007 | 0 | 35.033
3.5 | 0.411 | 0.01051 | 0 | 39.092
4 | 0.468 | 0.01203 | -0.001 | 38.924
4.5 | 0.525 | 0.01252 | -0.001 | 41.934
5 | 0.581 | 0.01323 | -0.001 | 43.901
5.5 | 0.635 | 0.01371 | -0.001 | 46.348
6 | 0.689 | 0.0142 | -0.001 | 48.504
6.5 | 0.74 | 0.01467 | -0.001 | 50.472
7 | 0.79 | 0.01517 | -0.001 | 52.086
7.5 | 0.837 | 0.01587 | -0.001 | 52.782
8 | 0.883 | 0.01653 | -0.001 | 53.414
8.5 | 0.92 | 0.01729 | -0.001 | 53.199
9 | 0.948 | 0.01854 | -0.001 | 51.144
9.5 | 0.969 | 0.02043 | -0.001 | 47.427
10 | 0.972 | 0.02492 | -0.001 | 39
10.5 | 0.964 | 0.03339 | -0.001 | 28.862
11 | 0.954 | 0.04545 | -0.001 | 20.983
11.5 | 0.963 | 0.05126 | -0.001 | 18.784
12 | 0.956 | 0.06348 | -0.001 | 15.066
12.5 | 0.949 | 0.07608 | -0.001 | 12.474
13 | 0.948 | 0.08537 | -0.001 | 11.106
13.5 | 0.944 | 0.09539 | -0.001 | 9.895
14 | 0.942 | 0.10312 | -0.001 | 9.137
14.5 | 0.941 | 0.10919 | -0.001 | 8.614
15 | 0.934 | 0.11709 | -0.001 | 7.978

## 36. Re 750k Mach 0.10 (2)
BIGFOIL.COM POLAR EXPORT
b540ols
BELL 540 (MODIFIED NACA 0012) |  |  |  | Cl Max: | 1.3561 | at alpha= | 13.5 | deg
XFOIL ncrit=9 |  |  |  | L/D Max: | 67.792 | at alpha= | 7 | deg
Re: | 750000 |  |  | Cd Min: | 0.23506 | at alpha= | 18.5 | deg
Mach: | 0.1 |  |  | Cl=0 at alpha= | 0 | deg
|  |  |  | @ Cl=0.1, Cd= | 0.007023
|  |  |  | @ Cl=0.4, Cd= | 0.0074702
|  |  |  | @ Cl=0.6, Cd= | 0.0094211
alpha (deg) | Cl | Cd | Cm | Cl/Cd
-16.5 | -1.1705 | 0.11184 | 0.0294 | -10.4658
-16 | -1.2287 | 0.0925 | 0.0182 | -13.2832
-15.5 | -1.2774 | 0.07644 | 0.0089 | -16.7111
-15 | -1.3175 | 0.06212 | 0.0002 | -21.209
-14.5 | -1.3436 | 0.04943 | -0.0088 | -27.1819
-14 | -1.353 | 0.03982 | -0.0166 | -33.9779
-13.5 | -1.3553 | 0.0344 | -0.0175 | -39.3983
-13 | -1.3428 | 0.0311 | -0.0149 | -43.1768
-12.5 | -1.3162 | 0.02823 | -0.0129 | -46.6242
-12 | -1.2816 | 0.02583 | -0.0113 | -49.6167
-11.5 | -1.2463 | 0.02312 | -0.0095 | -53.9057
-11 | -1.2045 | 0.0211 | -0.0082 | -57.0853
-10.5 | -1.1573 | 0.01969 | -0.0072 | -58.776
-10 | -1.1078 | 0.01849 | -0.0064 | -59.9135
-9.5 | -1.0611 | 0.01663 | -0.0054 | -63.8064
-9 | -1.0091 | 0.0156 | -0.0047 | -64.6859
-8.5 | -0.9576 | 0.01433 | -0.004 | -66.8248
-8 | -0.9035 | 0.01357 | -0.0036 | -66.5807
-7.5 | -0.8498 | 0.01255 | -0.0031 | -67.7131
-7 | -0.795 | 0.01173 | -0.0028 | -67.7749
-6.5 | -0.7396 | 0.01102 | -0.0025 | -67.1143
-6 | -0.6837 | 0.01035 | -0.0022 | -66.058
-5.5 | -0.6275 | 0.00972 | -0.002 | -64.5576
-5 | -0.5712 | 0.0091 | -0.0018 | -62.7692
-4.5 | -0.5146 | 0.00853 | -0.0017 | -60.3283
-4 | -0.458 | 0.00797 | -0.0016 | -57.4655
-3.5 | -0.4012 | 0.00748 | -0.0015 | -53.6364
-3 | -0.3445 | 0.00705 | -0.0014 | -48.8652
-2 | -0.2237 | 0.00642 | -0.0026 | -34.8442
-1.5 | -0.167 | 0.00654 | -0.0016 | -25.5352
-1 | -0.1142 | 0.00697 | -0.0002 | -16.3845
-0.5 | -0.0575 | 0.00718 | 0 | -8.0084
0 | 0 | 0.00723 | 0 | 0
0.5 | 0.0576 | 0.00718 | 0 | 8.0223
1 | 0.1143 | 0.00697 | 0.0002 | 16.3989
1.5 | 0.1671 | 0.00654 | 0.0016 | 25.5505
2 | 0.2238 | 0.00642 | 0.0026 | 34.8598
3 | 0.3445 | 0.00705 | 0.0014 | 48.8652
3.5 | 0.4013 | 0.00748 | 0.0015 | 53.6497
4 | 0.4581 | 0.00797 | 0.0016 | 57.478
4.5 | 0.5147 | 0.00853 | 0.0017 | 60.34
5 | 0.5713 | 0.0091 | 0.0018 | 62.7802
5.5 | 0.6276 | 0.00973 | 0.002 | 64.5015
6 | 0.6838 | 0.01035 | 0.0022 | 66.0676
6.5 | 0.7397 | 0.01103 | 0.0024 | 67.0626
7 | 0.7952 | 0.01173 | 0.0027 | 67.792
7.5 | 0.85 | 0.01255 | 0.0031 | 67.7291
8 | 0.9036 | 0.01358 | 0.0036 | 66.539
8.5 | 0.9578 | 0.01433 | 0.004 | 66.8388
9 | 1.0093 | 0.0156 | 0.0047 | 64.6987
9.5 | 1.0613 | 0.01663 | 0.0053 | 63.8184
10 | 1.108 | 0.01849 | 0.0063 | 59.9243
10.5 | 1.1576 | 0.01969 | 0.0072 | 58.7913
11 | 1.2049 | 0.0211 | 0.0081 | 57.1043
11.5 | 1.2466 | 0.02313 | 0.0094 | 53.8954
12 | 1.282 | 0.02584 | 0.0112 | 49.613
12.5 | 1.3167 | 0.02823 | 0.0128 | 46.6419
13 | 1.3433 | 0.03111 | 0.0148 | 43.179
13.5 | 1.3561 | 0.0344 | 0.0173 | 39.4215
14 | 1.3544 | 0.03976 | 0.0164 | 34.0644
14.5 | 1.3446 | 0.04945 | 0.0086 | 27.1911
15 | 1.3188 | 0.06212 | -0.0004 | 21.2299
15.5 | 1.2788 | 0.07646 | -0.0092 | 16.7251
16 | 1.2305 | 0.09249 | -0.0185 | 13.3041
16.5 | 1.1729 | 0.1117 | -0.0296 | 10.5004
18 | 0.8857 | 0.23001 | -0.0929 | 3.8507
18.5 | 0.9038 | 0.23506 | -0.0959 | 3.845

## 37. Re 750k Mach 0.25 (1)
BIGFOIL.COM POLAR EXPORT
b540ols
BELL 540 (MODIFIED NACA 0012) |  |  |  | Cl Max: | 0.931 | at alpha= | 9 | deg
JavaFoil+Calcfoil stall+Eppler ext transition |  |  |  | L/D Max: | 52.137 | at alpha= | 7.5 | deg
Re: | 750000 |  |  | Cd Min: | 0.00981 | at alpha= | 2 | deg
Mach: | 0.25 |  |  | Cl=0 at alpha= | 0 | deg
|  |  |  | @ Cl=0.1, Cd= | 0.011359
|  |  |  | @ Cl=0.4, Cd= | 0.011042
|  |  |  | @ Cl=0.6, Cd= | 0.013553
alpha (deg) | Cl | Cd | Cm | Cl/Cd
-14 | -0.807 | 0.11437 | 0.001 | -7.054
-13.5 | -0.828 | 0.10605 | 0.001 | -7.805
-13 | -0.844 | 0.09926 | 0.001 | -8.503
-12.5 | -0.857 | 0.09243 | 0.001 | -9.271
-12 | -0.866 | 0.08422 | 0.001 | -10.282
-11.5 | -0.876 | 0.07418 | 0.001 | -11.806
-11 | -0.887 | 0.06239 | 0.001 | -14.21
-10.5 | -0.901 | 0.04889 | 0.001 | -18.421
-10 | -0.909 | 0.03796 | 0.001 | -23.94
-9.5 | -0.922 | 0.02762 | 0.001 | -33.387
-9 | -0.931 | 0.02102 | 0.001 | -44.275
-8.5 | -0.916 | 0.01868 | 0.001 | -49.015
-8 | -0.888 | 0.01729 | 0.001 | -51.356
-7.5 | -0.848 | 0.01645 | 0.001 | -51.538
-7 | -0.802 | 0.01566 | 0.001 | -51.206
-6.5 | -0.753 | 0.01498 | 0.001 | -50.263
-6 | -0.702 | 0.0145 | 0.001 | -48.404
-5.5 | -0.649 | 0.01398 | 0.001 | -46.391
-5 | -0.593 | 0.01353 | 0.001 | -43.874
-4.5 | -0.537 | 0.01283 | 0.001 | -41.848
-4 | -0.479 | 0.01217 | 0.001 | -39.383
-3.5 | -0.42 | 0.01151 | 0 | -36.511
-3 | -0.361 | 0.01025 | 0 | -35.222
-2.5 | -0.301 | 0.01002 | 0 | -30.094
-2 | -0.241 | 0.00982 | 0 | -24.59
-1.5 | -0.181 | 0.01151 | 0 | -15.75
-1 | -0.121 | 0.01139 | 0 | -10.616
-0.5 | -0.06 | 0.01132 | 0 | -5.342
0 | 0 | 0.01127 | 0 | 0
0.5 | 0.061 | 0.01132 | 0 | 5.364
1 | 0.121 | 0.01138 | 0 | 10.659
1.5 | 0.182 | 0.0115 | 0 | 15.815
2 | 0.242 | 0.00981 | 0 | 24.692
2.5 | 0.303 | 0.01001 | 0 | 30.22
3 | 0.362 | 0.01025 | 0 | 35.37
3.5 | 0.422 | 0.0115 | 0 | 36.671
4 | 0.481 | 0.01216 | -0.001 | 39.557
4.5 | 0.539 | 0.01282 | -0.001 | 42.037
5 | 0.596 | 0.01352 | -0.001 | 44.074
5.5 | 0.651 | 0.01397 | -0.001 | 46.607
6 | 0.705 | 0.01449 | -0.001 | 48.634
6.5 | 0.756 | 0.01519 | -0.001 | 49.776
7 | 0.805 | 0.01565 | -0.001 | 51.463
7.5 | 0.851 | 0.01633 | -0.001 | 52.137
8 | 0.888 | 0.01729 | -0.001 | 51.356
8.5 | 0.916 | 0.01867 | -0.001 | 49.034
9 | 0.931 | 0.02102 | -0.001 | 44.275
9.5 | 0.922 | 0.02762 | -0.001 | 33.387
10 | 0.907 | 0.03861 | -0.001 | 23.492
10.5 | 0.898 | 0.04983 | -0.001 | 18.029
11 | 0.883 | 0.06408 | -0.001 | 13.774
11.5 | 0.872 | 0.0759 | -0.001 | 11.495
12 | 0.864 | 0.08521 | -0.001 | 10.137
12.5 | 0.858 | 0.09143 | -0.001 | 9.384
13 | 0.845 | 0.09945 | -0.001 | 8.492
13.5 | 0.827 | 0.10781 | -0.001 | 7.673
14 | 0.807 | 0.11437 | -0.001 | 7.054

## 38. Re 750k Mach 0.25 (2)
BIGFOIL.COM POLAR EXPORT
b540ols
BELL 540 (MODIFIED NACA 0012) |  |  |  | Cl Max: | 1.2471 | at alpha= | 12 | deg
XFOIL ncrit=9 |  |  |  | L/D Max: | 66.1724 | at alpha= | 6.5 | deg
Re: | 750000 |  |  | Cd Min: | 0.21452 | at alpha= | -17 | deg
Mach: | 0.25 |  |  | Cl=0 at alpha= | 0 | deg
|  |  |  | @ Cl=0.1, Cd= | 0.0072309
|  |  |  | @ Cl=0.4, Cd= | 0.0075397
|  |  |  | @ Cl=0.6, Cd= | 0.0095266
alpha (deg) | Cl | Cd | Cm | Cl/Cd
-17 | -0.8733 | 0.21452 | 0.0836 | -4.0709
-16.5 | -0.8533 | 0.20964 | 0.082 | -4.0703
-16 | -0.8356 | 0.20371 | 0.0789 | -4.1019
-15.5 | -0.8318 | 0.19036 | 0.0702 | -4.3696
-15 | -0.8303 | 0.17744 | 0.0658 | -4.6793
-14.5 | -0.9811 | 0.12621 | 0.0401 | -7.7736
-14 | -1.0831 | 0.09694 | 0.0229 | -11.1729
-13.5 | -1.1441 | 0.07812 | 0.0115 | -14.6454
-13 | -1.1934 | 0.0616 | 0.0005 | -19.3734
-12.5 | -1.2267 | 0.04658 | -0.012 | -26.3353
-12 | -1.2463 | 0.03621 | -0.0202 | -34.4187
-11.5 | -1.2461 | 0.03106 | -0.018 | -40.1191
-11 | -1.222 | 0.02706 | -0.0158 | -45.1589
-10.5 | -1.1894 | 0.02354 | -0.0136 | -50.5268
-10 | -1.1437 | 0.02144 | -0.0119 | -53.3442
-9.5 | -1.0949 | 0.0195 | -0.0103 | -56.1487
-9 | -1.0466 | 0.01733 | -0.0088 | -60.3924
-8.5 | -0.9926 | 0.01598 | -0.0076 | -62.1151
-8 | -0.9385 | 0.01455 | -0.0065 | -64.5017
-7.5 | -0.8815 | 0.01363 | -0.0056 | -64.6735
-7 | -0.8251 | 0.01249 | -0.0048 | -66.0608
-6.5 | -0.7674 | 0.0116 | -0.0042 | -66.1552
-6 | -0.7092 | 0.01081 | -0.0036 | -65.6059
-5.5 | -0.6505 | 0.01013 | -0.0032 | -64.2152
-5 | -0.5918 | 0.00943 | -0.0028 | -62.7572
-4.5 | -0.533 | 0.0088 | -0.0025 | -60.5682
-4 | -0.4742 | 0.0082 | -0.0022 | -57.8293
-3.5 | -0.4153 | 0.00766 | -0.002 | -54.2167
-3 | -0.3565 | 0.0072 | -0.0017 | -49.5139
-2.5 | -0.2978 | 0.00681 | -0.0014 | -43.7298
-2 | -0.226 | 0.00654 | -0.0039 | -34.5566
-1.5 | -0.1751 | 0.00678 | -0.0011 | -25.826
-1 | -0.1187 | 0.00718 | -0.0002 | -16.532
-0.5 | -0.0596 | 0.00734 | -0.0001 | -8.1199
0 | 0 | 0.00739 | 0 | 0
0.5 | 0.0597 | 0.00734 | 0.0001 | 8.1335
1 | 0.1188 | 0.00718 | 0.0002 | 16.546
1.5 | 0.1752 | 0.00678 | 0.0011 | 25.8407
2 | 0.2261 | 0.00654 | 0.0039 | 34.5719
2.5 | 0.2979 | 0.00681 | 0.0014 | 43.7445
3 | 0.3565 | 0.0072 | 0.0017 | 49.5139
3.5 | 0.4154 | 0.00766 | 0.002 | 54.2298
4 | 0.4742 | 0.0082 | 0.0022 | 57.8293
4.5 | 0.5331 | 0.0088 | 0.0024 | 60.5795
5 | 0.5919 | 0.00943 | 0.0028 | 62.7678
5.5 | 0.6506 | 0.01013 | 0.0031 | 64.2251
6 | 0.7093 | 0.01081 | 0.0036 | 65.6152
6.5 | 0.7676 | 0.0116 | 0.0042 | 66.1724
7 | 0.8252 | 0.01249 | 0.0048 | 66.0689
7.5 | 0.8816 | 0.01363 | 0.0056 | 64.6809
8 | 0.9387 | 0.01455 | 0.0065 | 64.5155
8.5 | 0.9928 | 0.01599 | 0.0075 | 62.0888
9 | 1.0468 | 0.01733 | 0.0087 | 60.4039
9.5 | 1.0951 | 0.01951 | 0.0103 | 56.1302
10 | 1.144 | 0.02144 | 0.0119 | 53.3582
10.5 | 1.1898 | 0.02354 | 0.0135 | 50.5438
11 | 1.2223 | 0.02708 | 0.0157 | 45.1366
11.5 | 1.2466 | 0.03107 | 0.0179 | 40.1223
12 | 1.2471 | 0.03622 | 0.0201 | 34.4313
12.5 | 1.2277 | 0.04662 | 0.0118 | 26.3342
13 | 1.1943 | 0.06169 | -0.0008 | 19.3597
13.5 | 1.145 | 0.07823 | -0.0119 | 14.6363
14 | 1.0839 | 0.09712 | -0.0233 | 11.1604
14.5 | 0.9754 | 0.12787 | -0.0414 | 7.6281
15 | 0.5915 | 0.1621 | -0.0401 | 3.649
15.5 | 0.5985 | 0.16698 | -0.042 | 3.5843
16 | 0.6111 | 0.17081 | -0.043 | 3.5777
16.5 | 0.6157 | 0.17701 | -0.0449 | 3.4783
17 | 0.608 | 0.18586 | -0.05 | 3.2713

## 39. Re 750k Mach 0.50 (1)
BIGFOIL.COM POLAR EXPORT
b540ols
BELL 540 (MODIFIED NACA 0012) |  |  |  | Cl Max: | 1.071 | at alpha= | 20 | deg
JavaFoil+Calcfoil stall+Eppler ext transition |  |  |  | L/D Max: | 45.806 | at alpha= | 6 | deg
Re: | 750000 |  |  | Cd Min: | 0.01051 | at alpha= | 2.5 | deg
Mach: | 0.5 |  |  | Cl=0 at alpha= | 0 | deg
|  |  |  | @ Cl=0.1, Cd= | 0.011636
|  |  |  | @ Cl=0.4, Cd= | 0.010914
|  |  |  | @ Cl=0.6, Cd= | 0.11798
alpha (deg) | Cl | Cd | Cm | Cl/Cd
-20 | -1.071 | 0.21312 | 0.002 | -5.024
-19.5 | -1.045 | 0.20786 | 0.002 | -5.027
-19 | -1.019 | 0.20431 | 0.002 | -4.989
-18.5 | -0.993 | 0.20189 | 0.002 | -4.92
-18 | -0.965 | 0.19346 | 0.002 | -4.99
-17.5 | -0.939 | 0.19254 | 0.001 | -4.878
-17 | -0.913 | 0.18631 | 0.001 | -4.902
-16.5 | -0.886 | 0.181 | 0.001 | -4.897
-16 | -0.859 | 0.168 | 0.001 | -5.115
-15.5 | -0.833 | 0.16222 | 0.001 | -5.137
-15 | -0.807 | 0.16478 | 0.001 | -4.898
-14.5 | -0.779 | 0.15594 | 0.001 | -4.999
-14 | -0.753 | 0.14557 | 0.001 | -5.176
-13.5 | -0.726 | 0.14654 | 0.001 | -4.953
-13 | -0.699 | 0.13583 | 0.001 | -5.15
-12.5 | -0.673 | 0.13198 | 0.001 | -5.1
-12 | -0.645 | 0.12948 | 0.001 | -4.985
-11.5 | -0.619 | 0.12625 | 0.001 | -4.903
-11 | -0.591 | 0.12061 | 0.001 | -4.904
-10.5 | -0.565 | 0.11281 | 0.001 | -5.009
-10 | -0.538 | 0.10576 | 0.001 | -5.092
-9.5 | -0.512 | 0.07625 | 0.001 | -6.711
-9 | -0.485 | 0.07754 | 0.001 | -6.249
-8.5 | -0.458 | 0.07416 | 0.001 | -6.169
-8 | -0.432 | 0.06298 | 0.001 | -6.862
-7.5 | -0.688 | 0.04319 | 0.001 | -15.939
-7 | -0.768 | 0.02349 | 0.001 | -32.684
-6.5 | -0.786 | 0.01794 | 0.001 | -43.808
-6 | -0.757 | 0.01658 | 0.001 | -45.689
-5.5 | -0.709 | 0.0155 | 0.001 | -45.728
-5 | -0.654 | 0.01475 | 0.001 | -44.355
-4.5 | -0.595 | 0.0141 | 0.001 | -42.213
-4 | -0.533 | 0.01327 | 0.001 | -40.14
-3.5 | -0.468 | 0.01161 | 0.001 | -40.315
-3 | -0.403 | 0.01094 | 0 | -36.797
-2.5 | -0.336 | 0.01052 | 0 | -31.995
-2 | -0.27 | 0.01122 | 0 | -24.043
-1.5 | -0.202 | 0.0119 | 0 | -17.013
-1 | -0.135 | 0.01172 | 0 | -11.531
-0.5 | -0.068 | 0.01158 | 0 | -5.838
0 | 0 | 0.01155 | 0 | 0
0.5 | 0.068 | 0.01157 | 0 | 5.863
1 | 0.136 | 0.01171 | 0 | 11.579
1.5 | 0.203 | 0.01189 | 0 | 17.085
2 | 0.271 | 0.01121 | 0 | 24.142
2.5 | 0.338 | 0.01051 | 0 | 32.13
3 | 0.404 | 0.01094 | 0 | 36.955
3.5 | 0.47 | 0.0116 | -0.001 | 40.491
4 | 0.535 | 0.01326 | -0.001 | 40.324
4.5 | 0.597 | 0.01391 | -0.001 | 42.935
5 | 0.657 | 0.01456 | -0.001 | 45.123
5.5 | 0.712 | 0.01557 | -0.001 | 45.725
6 | 0.76 | 0.0166 | -0.001 | 45.806
6.5 | 0.786 | 0.01799 | -0.001 | 43.673
7 | 0.764 | 0.02413 | -0.001 | 31.664
7.5 | 0.694 | 0.04098 | -0.001 | 16.938
8 | 0.432 | 0.0637 | -0.001 | 6.783
8.5 | 0.458 | 0.07363 | -0.001 | 6.214
9 | 0.485 | 0.07794 | -0.001 | 6.217
9.5 | 0.512 | 0.07635 | -0.001 | 6.702
10 | 0.538 | 0.10586 | -0.001 | 5.086
10.5 | 0.565 | 0.11626 | -0.001 | 4.859
11 | 0.592 | 0.11679 | -0.001 | 5.065
11.5 | 0.619 | 0.1208 | -0.001 | 5.125
12 | 0.645 | 0.13036 | -0.001 | 4.951
12.5 | 0.673 | 0.13749 | -0.001 | 4.895
13 | 0.699 | 0.14093 | -0.001 | 4.963
13.5 | 0.726 | 0.14054 | -0.001 | 5.164
14 | 0.753 | 0.15297 | -0.001 | 4.924
14.5 | 0.779 | 0.15673 | -0.001 | 4.974
15 | 0.807 | 0.15803 | -0.001 | 5.108
15.5 | 0.833 | 0.16871 | -0.001 | 4.938
16 | 0.859 | 0.16852 | -0.001 | 5.099
16.5 | 0.886 | 0.18109 | -0.001 | 4.895
17 | 0.914 | 0.18313 | -0.001 | 4.988
17.5 | 0.939 | 0.18956 | -0.001 | 4.955
18 | 0.965 | 0.19291 | -0.002 | 5.005
18.5 | 0.993 | 0.2015 | -0.002 | 4.93
19 | 1.019 | 0.20436 | -0.002 | 4.987
19.5 | 1.045 | 0.20791 | -0.002 | 5.026
20 | 1.071 | 0.21322 | -0.002 | 5.022

## 40. Re 750k Mach 0.50 (2)
BIGFOIL.COM POLAR EXPORT
b540ols
BELL 540 (MODIFIED NACA 0012) |  |  |  | Cl Max: | 1.0543 | at alpha= | 20 | deg
XFOIL ncrit=9 |  |  |  | L/D Max: | 62.1229 | at alpha= | 5 | deg
Re: | 750000 |  |  | Cd Min: | 0.29599 | at alpha= | 20 | deg
Mach: | 0.5 |  |  | Cl=0 at alpha= | -0.00072727 | deg
|  |  |  | @ Cl=0.1, Cd= | 0.0078837
|  |  |  | @ Cl=0.4, Cd= | 0.0078342
|  |  |  | @ Cl=0.6, Cd= | 0.009889
alpha (deg) | Cl | Cd | Cm | Cl/Cd
-20 | -1.0535 | 0.29534 | 0.1359 | -3.5671
-19.5 | -1.0311 | 0.28707 | 0.1306 | -3.5918
-19 | -1.0104 | 0.27572 | 0.1225 | -3.6646
-18.5 | -0.9883 | 0.26716 | 0.1181 | -3.6993
-18 | -0.9656 | 0.25984 | 0.1139 | -3.7161
-17.5 | -0.9446 | 0.24976 | 0.1071 | -3.782
-17 | -0.9268 | 0.23908 | 0.0999 | -3.8765
-16.5 | -0.9026 | 0.23228 | 0.0976 | -3.8858
-16 | -0.8807 | 0.22452 | 0.0933 | -3.9226
-15.5 | -0.8668 | 0.21257 | 0.0845 | -4.0777
-15 | -0.8483 | 0.20331 | 0.0803 | -4.1724
-14.5 | -0.8257 | 0.19645 | 0.0778 | -4.2031
-14 | -0.8104 | 0.18619 | 0.0725 | -4.3525
-13.5 | -0.7946 | 0.17723 | 0.0683 | -4.4834
-13 | -0.7837 | 0.16691 | 0.0632 | -4.6953
-12.5 | -0.7756 | 0.15624 | 0.0581 | -4.9642
-12 | -0.7712 | 0.14526 | 0.0528 | -5.3091
-11.5 | -0.7773 | 0.13228 | 0.0466 | -5.8762
-11 | -0.8003 | 0.11691 | 0.0389 | -6.8454
-10.5 | -0.8125 | 0.10542 | 0.0331 | -7.7073
-10 | -0.8365 | 0.09244 | 0.0261 | -9.0491
-9.5 | -0.8824 | 0.07666 | 0.0167 | -11.5106
-9 | -0.9299 | 0.06098 | 0.0061 | -15.2493
-8.5 | -0.9693 | 0.04503 | -0.0083 | -21.5256
-8 | -0.9964 | 0.03204 | -0.021 | -31.0986
-7.5 | -0.9917 | 0.02361 | -0.0208 | -42.0034
-7 | -0.9485 | 0.01888 | -0.018 | -50.2383
-6.5 | -0.8899 | 0.01579 | -0.0149 | -56.3585
-6 | -0.8248 | 0.01376 | -0.0123 | -59.9419
-5.5 | -0.757 | 0.01222 | -0.0101 | -61.9476
-5 | -0.6876 | 0.01107 | -0.0083 | -62.1138
-4.5 | -0.618 | 0.0101 | -0.0068 | -61.1881
-4 | -0.5486 | 0.00929 | -0.0056 | -59.0527
-3.5 | -0.4796 | 0.00857 | -0.0046 | -55.9627
-3 | -0.4115 | 0.00791 | -0.0037 | -52.0228
-2.5 | -0.3311 | 0.00738 | -0.0054 | -44.8645
-2 | -0.2707 | 0.0075 | -0.0023 | -36.0933
-1.5 | -0.2055 | 0.00776 | -0.0011 | -26.482
-1 | -0.1374 | 0.00787 | -0.0007 | -17.4587
0 | 0.0001 | 0.00792 | 0 | 0.012626
1 | 0.1375 | 0.00787 | 0.0006 | 17.4714
1.5 | 0.2056 | 0.00776 | 0.0011 | 26.4948
2 | 0.2708 | 0.0075 | 0.0023 | 36.1067
2.5 | 0.3311 | 0.00738 | 0.0054 | 44.8645
3 | 0.4115 | 0.00791 | 0.0037 | 52.0228
3.5 | 0.4797 | 0.00857 | 0.0045 | 55.9743
4 | 0.5486 | 0.00929 | 0.0056 | 59.0527
4.5 | 0.6181 | 0.0101 | 0.0068 | 61.198
5 | 0.6877 | 0.01107 | 0.0083 | 62.1229
5.5 | 0.7571 | 0.01222 | 0.0101 | 61.9558
6 | 0.825 | 0.01376 | 0.0123 | 59.9564
6.5 | 0.8901 | 0.0158 | 0.0149 | 56.3354
7 | 0.9487 | 0.01888 | 0.018 | 50.2489
7.5 | 0.9919 | 0.02361 | 0.0207 | 42.0119
8 | 0.9967 | 0.03206 | 0.0209 | 31.0886
8.5 | 0.9697 | 0.0451 | 0.0081 | 21.5011
9 | 0.9303 | 0.06107 | -0.0063 | 15.2333
9.5 | 0.8828 | 0.07676 | -0.017 | 11.5008
10 | 0.8371 | 0.09253 | -0.0264 | 9.0468
10.5 | 0.8134 | 0.1055 | -0.0333 | 7.71
11 | 0.8011 | 0.117 | -0.0391 | 6.847
11.5 | 0.7784 | 0.13233 | -0.0468 | 5.8823
12 | 0.7722 | 0.14535 | -0.0531 | 5.3127
12.5 | 0.7766 | 0.15633 | -0.0583 | 4.9677
13 | 0.7846 | 0.16701 | -0.0635 | 4.6979
13.5 | 0.7955 | 0.17734 | -0.0685 | 4.4857
14 | 0.8113 | 0.1863 | -0.0727 | 4.3548
14.5 | 0.8265 | 0.19664 | -0.078 | 4.2031
15 | 0.8493 | 0.20335 | -0.0803 | 4.1765
15.5 | 0.8675 | 0.21279 | -0.0848 | 4.0768
16 | 0.8815 | 0.22476 | -0.0935 | 3.922
16.5 | 0.9033 | 0.23254 | -0.0978 | 3.8845
17 | 0.9275 | 0.23939 | -0.1001 | 3.8744
17.5 | 0.9453 | 0.25013 | -0.1074 | 3.7792
18 | 0.9663 | 0.26024 | -0.1141 | 3.7131
18.5 | 0.9891 | 0.26761 | -0.1183 | 3.6961
19 | 1.0111 | 0.27625 | -0.1227 | 3.6601
19.5 | 1.0318 | 0.28768 | -0.1308 | 3.5866
20 | 1.0543 | 0.29599 | -0.1361 | 3.5619

## 41. Re 1M Mach 0.00 (1)
BIGFOIL.COM POLAR EXPORT
b540ols
BELL 540 (MODIFIED NACA 0012) |  |  |  | Cl Max: | 0.999 | at alpha= | 10.5 | deg
JavaFoil+Calcfoil stall+Eppler ext transition |  |  |  | L/D Max: | 56.406 | at alpha= | 8.5 | deg
Re: | 1000000 |  |  | Cd Min: | 0.00939 | at alpha= | 2 | deg
Mach: | 0 |  |  | Cl=0 at alpha= | 0 | deg
|  |  |  | @ Cl=0.1, Cd= | 0.01087
|  |  |  | @ Cl=0.4, Cd= | 0.010055
|  |  |  | @ Cl=0.6, Cd= | 0.012788
alpha (deg) | Cl | Cd | Cm | Cl/Cd
-15.5 | -0.956 | 0.1174 | 0.001 | -8.145
-15 | -0.963 | 0.10898 | 0.001 | -8.838
-14.5 | -0.964 | 0.1032 | 0.001 | -9.345
-14 | -0.971 | 0.09258 | 0.001 | -10.488
-13.5 | -0.975 | 0.08309 | 0.001 | -11.732
-13 | -0.983 | 0.07079 | 0.001 | -13.882
-12.5 | -0.99 | 0.05904 | 0.001 | -16.768
-12 | -0.993 | 0.04928 | 0.001 | -20.152
-11.5 | -0.993 | 0.04092 | 0.001 | -24.263
-11 | -0.995 | 0.03262 | 0.001 | -30.496
-10.5 | -0.999 | 0.02519 | 0.001 | -39.672
-10 | -0.993 | 0.02122 | 0.001 | -46.785
-9.5 | -0.982 | 0.01843 | 0.001 | -53.263
-9 | -0.952 | 0.01739 | 0.001 | -54.779
-8.5 | -0.919 | 0.01639 | 0.001 | -56.106
-8 | -0.877 | 0.01569 | 0.001 | -55.871
-7.5 | -0.831 | 0.01514 | 0.001 | -54.916
-7 | -0.784 | 0.0144 | 0.001 | -54.437
-6.5 | -0.734 | 0.01398 | 0.001 | -52.545
-6 | -0.683 | 0.01353 | 0.001 | -50.476
-5.5 | -0.63 | 0.01308 | 0.001 | -48.192
-5 | -0.576 | 0.01261 | 0.001 | -45.691
-4.5 | -0.521 | 0.01203 | 0.001 | -43.288
-4 | -0.464 | 0.01148 | 0.001 | -40.44
-3.5 | -0.407 | 0.01013 | 0 | -40.222
-3 | -0.35 | 0.00971 | 0 | -36.04
-2.5 | -0.292 | 0.0096 | 0 | -30.433
-2 | -0.234 | 0.0094 | 0 | -24.88
-1.5 | -0.176 | 0.01095 | 0 | -16.028
-1 | -0.117 | 0.0109 | 0 | -10.744
-0.5 | -0.059 | 0.01083 | 0 | -5.408
0 | 0 | 0.01073 | 0 | 0
0.5 | 0.059 | 0.01082 | 0 | 5.43
1 | 0.117 | 0.01089 | 0 | 10.788
1.5 | 0.176 | 0.01094 | 0 | 16.094
2 | 0.235 | 0.00939 | 0 | 24.982
2.5 | 0.293 | 0.00959 | 0 | 30.559
3 | 0.351 | 0.0097 | 0 | 36.19
3.5 | 0.409 | 0.01012 | 0 | 40.391
4 | 0.466 | 0.01148 | -0.001 | 40.617
4.5 | 0.523 | 0.01202 | -0.001 | 43.481
5 | 0.578 | 0.0126 | -0.001 | 45.896
5.5 | 0.633 | 0.01307 | -0.001 | 48.413
6 | 0.686 | 0.01352 | -0.001 | 50.712
6.5 | 0.737 | 0.01396 | -0.001 | 52.797
7 | 0.787 | 0.01439 | -0.001 | 54.703
7.5 | 0.835 | 0.01512 | -0.001 | 55.192
8 | 0.88 | 0.01567 | -0.001 | 56.159
8.5 | 0.923 | 0.01637 | -0.001 | 56.406
9 | 0.952 | 0.01739 | -0.001 | 54.779
9.5 | 0.982 | 0.01843 | -0.001 | 53.263
10 | 0.993 | 0.02122 | -0.001 | 46.785
10.5 | 0.999 | 0.02519 | -0.001 | 39.672
11 | 0.995 | 0.03262 | -0.001 | 30.496
11.5 | 0.993 | 0.04092 | -0.001 | 24.263
12 | 0.993 | 0.04928 | -0.001 | 20.152
12.5 | 0.99 | 0.05904 | -0.001 | 16.768
13 | 0.983 | 0.07079 | -0.001 | 13.882
13.5 | 0.975 | 0.08309 | -0.001 | 11.732
14 | 0.971 | 0.09258 | -0.001 | 10.488
14.5 | 0.964 | 0.1032 | -0.001 | 9.345
15 | 0.963 | 0.10898 | -0.001 | 8.838
15.5 | 0.956 | 0.1174 | -0.001 | 8.145

## 42. Re 1M Mach 0.00 (2)
BIGFOIL.COM POLAR EXPORT
b540ols
BELL 540 (MODIFIED NACA 0012) |  |  |  | Cl Max: | 1.4497 | at alpha= | 14.5 | deg
XFOIL ncrit=9 |  |  |  | L/D Max: | 74.7927 | at alpha= | 8 | deg
Re: | 1000000 |  |  | Cd Min: | 0.13859 | at alpha= | -18 | deg
Mach: | 0 |  |  | Cl=0 at alpha= | 0 | deg
|  |  |  | @ Cl=0.1, Cd= | 0.0068091
|  |  |  | @ Cl=0.4, Cd= | 0.0069889
|  |  |  | @ Cl=0.6, Cd= | 0.0087753
alpha (deg) | Cl | Cd | Cm | Cl/Cd
-18 | -1.1613 | 0.13859 | 0.0448 | -8.3794
-17.5 | -1.2235 | 0.11723 | 0.0328 | -10.4367
-17 | -1.2779 | 0.09884 | 0.0228 | -12.929
-16.5 | -1.3362 | 0.08131 | 0.0132 | -16.4334
-16 | -1.3904 | 0.06496 | 0.004 | -21.4039
-15.5 | -1.4283 | 0.05048 | -0.0055 | -28.2944
-15 | -1.4436 | 0.03916 | -0.0149 | -36.8641
-14.5 | -1.4487 | 0.03305 | -0.0169 | -43.8336
-14 | -1.4394 | 0.02982 | -0.014 | -48.2696
-13.5 | -1.4111 | 0.02745 | -0.0122 | -51.4062
-13 | -1.3747 | 0.02562 | -0.0107 | -53.6573
-12.5 | -1.3454 | 0.02255 | -0.0087 | -59.663
-12 | -1.3029 | 0.02089 | -0.0076 | -62.3696
-11.5 | -1.2572 | 0.01952 | -0.0067 | -64.4057
-11 | -1.2093 | 0.0183 | -0.0058 | -66.082
-10.5 | -1.1627 | 0.01671 | -0.0049 | -69.5811
-10 | -1.1122 | 0.01569 | -0.0043 | -70.8859
-9.5 | -1.0602 | 0.01482 | -0.0038 | -71.5385
-9 | -1.009 | 0.01365 | -0.0033 | -73.9194
-8.5 | -0.9553 | 0.01294 | -0.0029 | -73.8253
-8 | -0.9018 | 0.01206 | -0.0025 | -74.7761
-7.5 | -0.8472 | 0.01139 | -0.0022 | -74.381
-7 | -0.792 | 0.01077 | -0.002 | -73.5376
-6.5 | -0.7366 | 0.01014 | -0.0018 | -72.643
-6 | -0.6808 | 0.00957 | -0.0016 | -71.139
-5.5 | -0.6247 | 0.009 | -0.0015 | -69.4111
-5 | -0.5684 | 0.00849 | -0.0014 | -66.9494
-4.5 | -0.512 | 0.00795 | -0.0013 | -64.4025
-4 | -0.4554 | 0.00744 | -0.0013 | -61.2097
-3.5 | -0.3988 | 0.00698 | -0.0012 | -57.1347
-3 | -0.3421 | 0.00657 | -0.0012 | -52.07
-2.5 | -0.2843 | 0.00622 | -0.0013 | -45.7074
-2 | -0.2231 | 0.00617 | -0.0017 | -36.1588
-1.5 | -0.1715 | 0.00651 | -0.0001 | -26.3441
-1 | -0.1151 | 0.00678 | 0 | -16.9764
-0.5 | -0.0576 | 0.00689 | 0 | -8.3599
0 | 0 | 0.00693 | 0 | 0
0.5 | 0.0577 | 0.00689 | 0 | 8.3745
1 | 0.1152 | 0.00678 | -0.0001 | 16.9912
1.5 | 0.1716 | 0.00651 | 0.0001 | 26.3594
2 | 0.2232 | 0.00617 | 0.0017 | 36.175
2.5 | 0.2844 | 0.00622 | 0.0013 | 45.7235
3 | 0.3422 | 0.00657 | 0.0012 | 52.0852
3.5 | 0.3989 | 0.00698 | 0.0012 | 57.149
4 | 0.4555 | 0.00744 | 0.0013 | 61.2231
4.5 | 0.5121 | 0.00795 | 0.0013 | 64.4151
5 | 0.5685 | 0.00849 | 0.0014 | 66.9611
5.5 | 0.6248 | 0.009 | 0.0015 | 69.4222
6 | 0.6809 | 0.00957 | 0.0016 | 71.1494
6.5 | 0.7367 | 0.01014 | 0.0018 | 72.6529
7 | 0.7921 | 0.01077 | 0.002 | 73.5469
7.5 | 0.8473 | 0.01139 | 0.0022 | 74.3898
8 | 0.902 | 0.01206 | 0.0025 | 74.7927
8.5 | 0.9555 | 0.01294 | 0.0028 | 73.8408
9 | 1.0092 | 0.01365 | 0.0032 | 73.9341
9.5 | 1.0604 | 0.01483 | 0.0038 | 71.5037
10 | 1.1124 | 0.01569 | 0.0043 | 70.8987
10.5 | 1.163 | 0.01671 | 0.0049 | 69.599
11 | 1.2097 | 0.01831 | 0.0058 | 66.0677
11.5 | 1.2575 | 0.01952 | 0.0066 | 64.4211
12 | 1.3032 | 0.0209 | 0.0075 | 62.3541
12.5 | 1.3457 | 0.02255 | 0.0087 | 59.6763
13 | 1.3751 | 0.02561 | 0.0106 | 53.6939
13.5 | 1.4116 | 0.02745 | 0.0121 | 51.4244
14 | 1.44 | 0.02981 | 0.0138 | 48.3059
14.5 | 1.4497 | 0.03304 | 0.0167 | 43.8771
15 | 1.445 | 0.03911 | 0.0148 | 36.9471
15.5 | 1.4302 | 0.05039 | 0.0054 | 28.3826
16 | 1.3925 | 0.06488 | -0.0042 | 21.4627
16.5 | 1.3387 | 0.0812 | -0.0135 | 16.4865
17 | 1.2804 | 0.09873 | -0.023 | 12.9687
17.5 | 1.2256 | 0.11718 | -0.0331 | 10.4591
18 | 1.1638 | 0.13848 | -0.045 | 8.4041

## 43. Re 1M Mach 0.10 (1)
BIGFOIL.COM POLAR EXPORT
b540ols
BELL 540 (MODIFIED NACA 0012) |  |  |  | Cl Max: | 0.99 | at alpha= | 10 | deg
JavaFoil+Calcfoil stall+Eppler ext transition |  |  |  | L/D Max: | 56.108 | at alpha= | 8.5 | deg
Re: | 1000000 |  |  | Cd Min: | 0.00935 | at alpha= | 2 | deg
Mach: | 0.1 |  |  | Cl=0 at alpha= | 0 | deg
|  |  |  | @ Cl=0.1, Cd= | 0.01086
|  |  |  | @ Cl=0.4, Cd= | 0.010064
|  |  |  | @ Cl=0.6, Cd= | 0.012832
alpha (deg) | Cl | Cd | Cm | Cl/Cd
-15.5 | -0.93 | 0.11998 | 0.001 | -7.753
-15 | -0.939 | 0.11176 | 0.001 | -8.405
-14.5 | -0.948 | 0.10329 | 0.001 | -9.175
-14 | -0.951 | 0.0962 | 0.001 | -9.888
-13.5 | -0.956 | 0.08731 | 0.001 | -10.95
-13 | -0.966 | 0.07488 | 0.001 | -12.896
-12.5 | -0.973 | 0.06341 | 0.001 | -15.347
-12 | -0.98 | 0.05232 | 0.001 | -18.73
-11.5 | -0.981 | 0.0436 | 0.001 | -22.504
-11 | -0.973 | 0.03805 | 0.001 | -25.585
-10.5 | -0.99 | 0.02663 | 0.001 | -37.188
-10 | -0.99 | 0.02156 | 0.001 | -45.933
-9.5 | -0.979 | 0.01881 | 0.001 | -52.052
-9 | -0.952 | 0.01759 | 0.001 | -54.144
-8.5 | -0.921 | 0.01651 | 0.001 | -55.808
-8 | -0.879 | 0.01579 | 0.001 | -55.692
-7.5 | -0.834 | 0.01516 | 0.001 | -55.041
-7 | -0.787 | 0.01449 | 0.001 | -54.314
-6.5 | -0.737 | 0.01399 | 0.001 | -52.715
-6 | -0.686 | 0.01353 | 0.001 | -50.702
-5.5 | -0.633 | 0.01315 | 0.001 | -48.162
-5 | -0.579 | 0.01268 | 0.001 | -45.647
-4.5 | -0.523 | 0.01199 | 0.001 | -43.639
-4 | -0.467 | 0.01152 | 0.001 | -40.514
-3.5 | -0.409 | 0.01014 | 0 | -40.359
-3 | -0.352 | 0.00975 | 0 | -36.062
-2.5 | -0.293 | 0.0096 | 0 | -30.577
-2 | -0.235 | 0.00936 | 0 | -25.107
-1.5 | -0.176 | 0.011 | 0 | -16.038
-1 | -0.118 | 0.01087 | 0 | -10.825
-0.5 | -0.059 | 0.01087 | 0 | -5.416
0 | 0 | 0.01077 | 0 | 0
0.5 | 0.059 | 0.01086 | 0 | 5.438
1 | 0.118 | 0.01086 | 0 | 10.869
1.5 | 0.177 | 0.01099 | 0 | 16.104
2 | 0.236 | 0.00935 | 0 | 25.209
2.5 | 0.294 | 0.00959 | 0 | 30.704
3 | 0.353 | 0.00974 | 0 | 36.213
3.5 | 0.411 | 0.01014 | 0 | 40.53
4 | 0.468 | 0.01151 | -0.001 | 40.692
4.5 | 0.525 | 0.01198 | -0.001 | 43.833
5 | 0.581 | 0.01267 | -0.001 | 45.853
5.5 | 0.635 | 0.01313 | -0.001 | 48.383
6 | 0.689 | 0.01352 | -0.001 | 50.939
6.5 | 0.74 | 0.01397 | -0.001 | 52.967
7 | 0.79 | 0.01447 | -0.001 | 54.581
7.5 | 0.837 | 0.01514 | -0.001 | 55.318
8 | 0.883 | 0.01577 | -0.001 | 55.98
8.5 | 0.925 | 0.01649 | -0.001 | 56.108
9 | 0.952 | 0.01759 | -0.001 | 54.144
9.5 | 0.979 | 0.01881 | -0.001 | 52.052
10 | 0.99 | 0.02156 | -0.001 | 45.933
10.5 | 0.99 | 0.02663 | -0.001 | 37.188
11 | 0.973 | 0.03805 | -0.001 | 25.585
11.5 | 0.981 | 0.0436 | -0.001 | 22.504
12 | 0.98 | 0.05232 | -0.001 | 18.73
12.5 | 0.973 | 0.06341 | -0.001 | 15.347
13 | 0.966 | 0.07488 | -0.001 | 12.896
13.5 | 0.956 | 0.08731 | -0.001 | 10.95
14 | 0.951 | 0.0962 | -0.001 | 9.888
14.5 | 0.948 | 0.10329 | -0.001 | 9.175
15 | 0.939 | 0.11176 | -0.001 | 8.405

## 44. Re 1M Mach 0.10 (2)
BIGFOIL.COM POLAR EXPORT
b540ols
BELL 540 (MODIFIED NACA 0012) |  |  |  | Cl Max: | 1.4272 | at alpha= | 14 | deg
XFOIL ncrit=9 |  |  |  | L/D Max: | 74.4672 | at alpha= | 8 | deg
Re: | 1000000 |  |  | Cd Min: | 0.13702 | at alpha= | 17.5 | deg
Mach: | 0.1 |  |  | Cl=0 at alpha= | 0 | deg
|  |  |  | @ Cl=0.1, Cd= | 0.0068403
|  |  |  | @ Cl=0.4, Cd= | 0.0069997
|  |  |  | @ Cl=0.6, Cd= | 0.0087941
alpha (deg) | Cl | Cd | Cm | Cl/Cd
-17.5 | -1.1395 | 0.13695 | 0.0439 | -8.3206
-17 | -1.2043 | 0.11507 | 0.0316 | -10.4658
-16.5 | -1.2608 | 0.09642 | 0.0213 | -13.0761
-16 | -1.3193 | 0.07899 | 0.0117 | -16.7021
-15.5 | -1.3723 | 0.06278 | 0.0023 | -21.8589
-15 | -1.4076 | 0.0484 | -0.0077 | -29.0826
-14.5 | -1.4211 | 0.03758 | -0.0169 | -37.8153
-14 | -1.4262 | 0.03217 | -0.017 | -44.3332
-13.5 | -1.4097 | 0.02913 | -0.0144 | -48.3934
-13 | -1.3782 | 0.02682 | -0.0126 | -51.387
-12.5 | -1.3486 | 0.02387 | -0.0106 | -56.4977
-12 | -1.3101 | 0.02168 | -0.0091 | -60.429
-11.5 | -1.265 | 0.02016 | -0.008 | -62.748
-11 | -1.2176 | 0.01879 | -0.007 | -64.8004
-10.5 | -1.1697 | 0.01732 | -0.006 | -67.5346
-10 | -1.1202 | 0.01601 | -0.0052 | -69.9688
-9.5 | -1.068 | 0.01505 | -0.0046 | -70.9635
-9 | -1.0163 | 0.01388 | -0.0039 | -73.2205
-8.5 | -0.9624 | 0.01308 | -0.0034 | -73.578
-8 | -0.9083 | 0.0122 | -0.003 | -74.4508
-7.5 | -0.8528 | 0.01162 | -0.0027 | -73.3907
-7 | -0.7976 | 0.01084 | -0.0023 | -73.5793
-6.5 | -0.7418 | 0.0102 | -0.0021 | -72.7255
-6 | -0.6855 | 0.00962 | -0.0019 | -71.2578
-5.5 | -0.6288 | 0.00908 | -0.0017 | -69.2511
-5 | -0.5722 | 0.00852 | -0.0016 | -67.1596
-4.5 | -0.5153 | 0.008 | -0.0015 | -64.4125
-4 | -0.4584 | 0.00748 | -0.0014 | -61.2834
-3.5 | -0.4013 | 0.00701 | -0.0013 | -57.2468
-3 | -0.3443 | 0.00659 | -0.0012 | -52.2458
-2.5 | -0.2851 | 0.00624 | -0.0016 | -45.6891
-2 | -0.2251 | 0.00621 | -0.0016 | -36.248
-1.5 | -0.1727 | 0.00655 | -0.0001 | -26.3664
-1 | -0.1158 | 0.00681 | 0 | -17.0044
-0.5 | -0.058 | 0.00692 | 0 | -8.3815
0 | 0 | 0.00695 | 0 | 0
0.5 | 0.0581 | 0.00692 | 0 | 8.396
1 | 0.1159 | 0.00681 | 0 | 17.0191
1.5 | 0.1728 | 0.00655 | 0.0001 | 26.3817
2 | 0.2252 | 0.00621 | 0.0015 | 36.2641
2.5 | 0.2852 | 0.00624 | 0.0016 | 45.7051
3 | 0.3443 | 0.00659 | 0.0012 | 52.2458
3.5 | 0.4014 | 0.00701 | 0.0013 | 57.2611
4 | 0.4584 | 0.00748 | 0.0014 | 61.2834
4.5 | 0.5154 | 0.008 | 0.0014 | 64.425
5 | 0.5723 | 0.00852 | 0.0015 | 67.1714
5.5 | 0.6289 | 0.00908 | 0.0017 | 69.2621
6 | 0.6856 | 0.00962 | 0.0018 | 71.2682
6.5 | 0.7419 | 0.0102 | 0.002 | 72.7353
7 | 0.7978 | 0.01084 | 0.0023 | 73.5978
7.5 | 0.853 | 0.01162 | 0.0026 | 73.4079
8 | 0.9085 | 0.0122 | 0.003 | 74.4672
8.5 | 0.9625 | 0.01308 | 0.0034 | 73.5856
9 | 1.0165 | 0.01388 | 0.0039 | 73.2349
9.5 | 1.0683 | 0.01506 | 0.0045 | 70.9363
10 | 1.1205 | 0.01601 | 0.0051 | 69.9875
10.5 | 1.17 | 0.01732 | 0.0059 | 67.552
11 | 1.2179 | 0.01879 | 0.0069 | 64.8164
11.5 | 1.2653 | 0.02016 | 0.0079 | 62.7629
12 | 1.3104 | 0.02169 | 0.009 | 60.4149
12.5 | 1.3489 | 0.02388 | 0.0105 | 56.4866
13 | 1.3787 | 0.02682 | 0.0125 | 51.4057
13.5 | 1.4102 | 0.02912 | 0.0143 | 48.4272
14 | 1.4272 | 0.03215 | 0.0168 | 44.3919
14.5 | 1.4222 | 0.03755 | 0.0167 | 37.8748
15 | 1.4091 | 0.04835 | 0.0075 | 29.1437
15.5 | 1.3743 | 0.06271 | -0.0026 | 21.9152
16 | 1.3214 | 0.07893 | -0.012 | 16.7414
16.5 | 1.263 | 0.09635 | -0.0216 | 13.1085
17 | 1.2066 | 0.115 | -0.0319 | 10.4922
17.5 | 1.1411 | 0.13702 | -0.0443 | 8.328

## 45. Re 1M Mach 0.25 (1)
BIGFOIL.COM POLAR EXPORT
b540ols
BELL 540 (MODIFIED NACA 0012) |  |  |  | Cl Max: | 0.946 | at alpha= | 9.5 | deg
JavaFoil+Calcfoil stall+Eppler ext transition |  |  |  | L/D Max: | 54.632 | at alpha= | 7.5 | deg
Re: | 1000000 |  |  | Cd Min: | 0.00947 | at alpha= | 2 | deg
Mach: | 0.25 |  |  | Cl=0 at alpha= | 0 | deg
|  |  |  | @ Cl=0.1, Cd= | 0.010909
|  |  |  | @ Cl=0.4, Cd= | 0.010648
|  |  |  | @ Cl=0.6, Cd= | 0.012953
alpha (deg) | Cl | Cd | Cm | Cl/Cd
-14.5 | -0.782 | 0.1193 | 0.001 | -6.553
-14 | -0.809 | 0.11037 | 0.001 | -7.33
-13.5 | -0.831 | 0.10214 | 0.001 | -8.135
-13 | -0.848 | 0.09541 | 0.001 | -8.89
-12.5 | -0.863 | 0.0869 | 0.001 | -9.936
-12 | -0.878 | 0.07663 | 0.001 | -11.454
-11.5 | -0.895 | 0.06388 | 0.001 | -14.009
-11 | -0.912 | 0.05081 | 0.001 | -17.939
-10.5 | -0.919 | 0.0412 | 0.001 | -22.319
-10 | -0.931 | 0.03124 | 0.001 | -29.789
-9.5 | -0.946 | 0.02271 | 0.001 | -41.672
-9 | -0.941 | 0.01931 | 0.001 | -48.761
-8.5 | -0.92 | 0.01762 | 0.001 | -52.223
-8 | -0.891 | 0.01646 | 0.001 | -54.107
-7.5 | -0.848 | 0.0157 | 0.001 | -54.021
-7 | -0.802 | 0.01495 | 0.001 | -53.648
-6.5 | -0.753 | 0.01435 | 0.001 | -52.474
-6 | -0.702 | 0.01388 | 0.001 | -50.577
-5.5 | -0.649 | 0.01338 | 0.001 | -48.468
-5 | -0.594 | 0.01293 | 0.001 | -45.886
-4.5 | -0.537 | 0.01228 | 0.001 | -43.732
-4 | -0.479 | 0.01166 | 0.001 | -41.083
-3.5 | -0.42 | 0.01108 | 0 | -37.925
-3 | -0.361 | 0.00993 | 0 | -36.362
-2.5 | -0.301 | 0.00962 | 0 | -31.339
-2 | -0.241 | 0.00948 | 0 | -25.469
-1.5 | -0.181 | 0.01112 | 0 | -16.302
-1 | -0.121 | 0.01094 | 0 | -11.053
-0.5 | -0.06 | 0.01088 | 0 | -5.561
0 | 0 | 0.01076 | 0 | 0
0.5 | 0.061 | 0.01087 | 0 | 5.584
1 | 0.121 | 0.01093 | 0 | 11.099
1.5 | 0.182 | 0.01111 | 0 | 16.369
2 | 0.242 | 0.00947 | 0 | 25.573
2.5 | 0.303 | 0.00961 | 0 | 31.469
3 | 0.362 | 0.00992 | 0 | 36.514
3.5 | 0.422 | 0.01107 | 0 | 38.091
4 | 0.481 | 0.01165 | -0.001 | 41.264
4.5 | 0.539 | 0.01227 | -0.001 | 43.928
5 | 0.596 | 0.01292 | -0.001 | 46.095
5.5 | 0.651 | 0.01337 | -0.001 | 48.694
6 | 0.705 | 0.01387 | -0.001 | 50.817
6.5 | 0.756 | 0.01449 | -0.001 | 52.184
7 | 0.805 | 0.01493 | -0.001 | 53.916
7.5 | 0.851 | 0.01558 | -0.001 | 54.632
8 | 0.894 | 0.01644 | -0.001 | 54.394
8.5 | 0.92 | 0.01761 | -0.001 | 52.255
9 | 0.941 | 0.01931 | -0.001 | 48.761
9.5 | 0.946 | 0.02271 | -0.001 | 41.672
10 | 0.927 | 0.03215 | -0.001 | 28.851
10.5 | 0.918 | 0.04178 | -0.001 | 21.969
11 | 0.909 | 0.05206 | -0.001 | 17.453
11.5 | 0.89 | 0.06606 | -0.001 | 13.479
12 | 0.875 | 0.07838 | -0.001 | 11.159
12.5 | 0.865 | 0.08574 | -0.001 | 10.09
13 | 0.849 | 0.09458 | -0.001 | 8.98
13.5 | 0.83 | 0.10433 | -0.001 | 7.954
14 | 0.809 | 0.11009 | -0.001 | 7.347
14.5 | 0.781 | 0.11827 | -0.001 | 6.607

## 46. Re 1M Mach 0.25 (2)
BIGFOIL.COM POLAR EXPORT
b540ols
BELL 540 (MODIFIED NACA 0012) |  |  |  | Cl Max: | 1.3091 | at alpha= | 12 | deg
XFOIL ncrit=9 |  |  |  | L/D Max: | 72.638 | at alpha= | 7 | deg
Re: | 1000000 |  |  | Cd Min: | 0.21468 | at alpha= | 17 | deg
Mach: | 0.25 |  |  | Cl=0 at alpha= | 0 | deg
|  |  |  | @ Cl=0.1, Cd= | 0.0069934
|  |  |  | @ Cl=0.4, Cd= | 0.0070722
|  |  |  | @ Cl=0.6, Cd= | 0.0088688
alpha (deg) | Cl | Cd | Cm | Cl/Cd
-15.5 | -1.0297 | 0.13447 | 0.0436 | -7.6575
-15 | -1.0967 | 0.11216 | 0.0309 | -9.778
-14.5 | -1.1518 | 0.09401 | 0.0206 | -12.2519
-14 | -1.2046 | 0.07746 | 0.0111 | -15.5513
-13.5 | -1.2538 | 0.06164 | 0.0012 | -20.3407
-13 | -1.2898 | 0.04653 | -0.0105 | -27.7198
-12.5 | -1.308 | 0.03511 | -0.0208 | -37.2543
-12 | -1.3088 | 0.03007 | -0.0186 | -43.5251
-11.5 | -1.2921 | 0.02546 | -0.0162 | -50.7502
-11 | -1.2528 | 0.02286 | -0.0142 | -54.8031
-10.5 | -1.2079 | 0.02066 | -0.0123 | -58.4656
-10 | -1.158 | 0.01893 | -0.0107 | -61.1727
-9.5 | -1.1095 | 0.01684 | -0.0092 | -65.8848
-9 | -1.0551 | 0.01556 | -0.0079 | -67.8085
-8.5 | -1.0007 | 0.01417 | -0.0068 | -70.621
-8 | -0.9438 | 0.01321 | -0.0059 | -71.4459
-7.5 | -0.8868 | 0.01221 | -0.0051 | -72.629
-7 | -0.8287 | 0.01141 | -0.0044 | -72.6293
-6.5 | -0.7699 | 0.01074 | -0.0038 | -71.6853
-6 | -0.7111 | 0.01006 | -0.0033 | -70.6859
-5.5 | -0.6522 | 0.00939 | -0.0028 | -69.4569
-5 | -0.593 | 0.0088 | -0.0025 | -67.3864
-4.5 | -0.5338 | 0.00824 | -0.0022 | -64.7816
-4 | -0.4746 | 0.00769 | -0.002 | -61.7165
-3.5 | -0.4154 | 0.00719 | -0.0018 | -57.7747
-3 | -0.3563 | 0.00674 | -0.0016 | -52.8635
-2.5 | -0.2902 | 0.00636 | -0.0029 | -45.6289
-2 | -0.2352 | 0.00644 | -0.0012 | -36.5217
-1.5 | -0.1791 | 0.00676 | -0.0002 | -26.4941
-1 | -0.1199 | 0.00697 | -0.0001 | -17.2023
-0.5 | -0.06 | 0.00704 | 0 | -8.5227
0 | 0 | 0.00706 | 0 | 0
0.5 | 0.0601 | 0.00704 | 0 | 8.5369
1 | 0.12 | 0.00697 | 0 | 17.2166
1.5 | 0.1792 | 0.00676 | 0.0002 | 26.5089
2 | 0.2353 | 0.00644 | 0.0011 | 36.5373
2.5 | 0.2903 | 0.00636 | 0.0029 | 45.6447
3 | 0.3563 | 0.00674 | 0.0016 | 52.8635
3.5 | 0.4155 | 0.00719 | 0.0018 | 57.7886
4 | 0.4747 | 0.00769 | 0.002 | 61.7295
4.5 | 0.5339 | 0.00824 | 0.0022 | 64.7937
5 | 0.5931 | 0.0088 | 0.0025 | 67.3977
5.5 | 0.6523 | 0.00939 | 0.0028 | 69.4675
6 | 0.7113 | 0.01006 | 0.0032 | 70.7058
6.5 | 0.7701 | 0.01074 | 0.0037 | 71.7039
7 | 0.8288 | 0.01141 | 0.0043 | 72.638
7.5 | 0.8869 | 0.01221 | 0.005 | 72.6372
8 | 0.944 | 0.01321 | 0.0058 | 71.461
8.5 | 1.0009 | 0.01417 | 0.0067 | 70.6351
9 | 1.0554 | 0.01556 | 0.0079 | 67.8278
9.5 | 1.1097 | 0.01685 | 0.0091 | 65.8576
10 | 1.1584 | 0.01892 | 0.0106 | 61.2262
10.5 | 1.2082 | 0.02066 | 0.0123 | 58.4802
11 | 1.2532 | 0.02286 | 0.0141 | 54.8206
11.5 | 1.2925 | 0.02547 | 0.0161 | 50.746
12 | 1.3091 | 0.03009 | 0.0186 | 43.5061
12.5 | 1.3089 | 0.0351 | 0.0206 | 37.2906
13 | 1.2908 | 0.04655 | 0.0103 | 27.7293
13.5 | 1.2548 | 0.0617 | -0.0015 | 20.3371
14 | 1.2059 | 0.07752 | -0.0114 | 15.556
14.5 | 1.1524 | 0.0942 | -0.021 | 12.2335
15 | 1.0978 | 0.1123 | -0.0313 | 9.7756
15.5 | 1.0305 | 0.1347 | -0.044 | 7.6503
16.5 | 0.8565 | 0.20936 | -0.0828 | 4.091
17 | 0.8752 | 0.21468 | -0.0855 | 4.0768

## 47. Re 1M Mach 0.50 (1)
BIGFOIL.COM POLAR EXPORT
b540ols
BELL 540 (MODIFIED NACA 0012) |  |  |  | Cl Max: | 1.071 | at alpha= | 20 | deg
JavaFoil+Calcfoil stall+Eppler ext transition |  |  |  | L/D Max: | 48.038 | at alpha= | 6 | deg
Re: | 1000000 |  |  | Cd Min: | 0.01013 | at alpha= | 2.5 | deg
Mach: | 0.5 |  |  | Cl=0 at alpha= | 0 | deg
|  |  |  | @ Cl=0.1, Cd= | 0.011161
|  |  |  | @ Cl=0.4, Cd= | 0.010562
|  |  |  | @ Cl=0.6, Cd= | 0.11177
alpha (deg) | Cl | Cd | Cm | Cl/Cd
-20 | -1.071 | 0.20443 | 0.002 | -5.239
-19.5 | -1.045 | 0.19861 | 0.002 | -5.261
-19 | -1.019 | 0.19272 | 0.002 | -5.289
-18.5 | -0.994 | 0.18811 | 0.002 | -5.282
-18 | -0.966 | 0.18241 | 0.002 | -5.293
-17.5 | -0.939 | 0.18233 | 0.001 | -5.151
-17 | -0.913 | 0.17573 | 0.001 | -5.198
-16.5 | -0.887 | 0.16947 | 0.001 | -5.232
-16 | -0.859 | 0.15733 | 0.001 | -5.462
-15.5 | -0.833 | 0.15229 | 0.001 | -5.472
-15 | -0.807 | 0.15343 | 0.001 | -5.26
-14.5 | -0.78 | 0.145 | 0.001 | -5.376
-14 | -0.753 | 0.13615 | 0.001 | -5.534
-13.5 | -0.726 | 0.13515 | 0.001 | -5.37
-13 | -0.7 | 0.12957 | 0.001 | -5.399
-12.5 | -0.673 | 0.12271 | 0.001 | -5.486
-12 | -0.645 | 0.12199 | 0.001 | -5.291
-11.5 | -0.619 | 0.11875 | 0.001 | -5.213
-11 | -0.592 | 0.11291 | 0.001 | -5.239
-10.5 | -0.565 | 0.10693 | 0.001 | -5.285
-10 | -0.539 | 0.10098 | 0.001 | -5.334
-9.5 | -0.512 | 0.07537 | 0.001 | -6.794
-9 | -0.485 | 0.07339 | 0.001 | -6.604
-8.5 | -0.458 | 0.07132 | 0.001 | -6.417
-8 | -0.434 | 0.06088 | 0.001 | -7.13
-7.5 | -0.709 | 0.03527 | 0.001 | -20.102
-7 | -0.784 | 0.02054 | 0.001 | -38.18
-6.5 | -0.79 | 0.01696 | 0.001 | -46.569
-6 | -0.757 | 0.01581 | 0.001 | -47.911
-5.5 | -0.709 | 0.01482 | 0.001 | -47.852
-5 | -0.654 | 0.01411 | 0.001 | -46.362
-4.5 | -0.595 | 0.01352 | 0.001 | -44.032
-4 | -0.533 | 0.01271 | 0.001 | -41.891
-3.5 | -0.468 | 0.01116 | 0.001 | -41.958
-3 | -0.403 | 0.0106 | 0 | -37.994
-2.5 | -0.337 | 0.01014 | 0 | -33.186
-2 | -0.27 | 0.01071 | 0 | -25.177
-1.5 | -0.202 | 0.01135 | 0 | -17.84
-1 | -0.135 | 0.01124 | 0 | -12.024
-0.5 | -0.068 | 0.01111 | 0 | -6.087
0 | 0 | 0.01103 | 0 | 0
0.5 | 0.068 | 0.0111 | 0 | 6.112
1 | 0.136 | 0.01123 | 0 | 12.074
1.5 | 0.203 | 0.01134 | 0 | 17.915
2 | 0.271 | 0.0107 | 0 | 25.28
2.5 | 0.338 | 0.01013 | 0 | 33.325
3 | 0.404 | 0.01059 | 0 | 38.157
3.5 | 0.47 | 0.01115 | -0.001 | 42.14
4 | 0.535 | 0.0127 | -0.001 | 42.082
4.5 | 0.597 | 0.01335 | -0.001 | 44.762
5 | 0.657 | 0.01395 | -0.001 | 47.079
5.5 | 0.712 | 0.01489 | -0.001 | 47.792
6 | 0.76 | 0.01583 | -0.001 | 48.038
6.5 | 0.789 | 0.01699 | -0.001 | 46.46
7 | 0.783 | 0.02066 | -0.001 | 37.904
7.5 | 0.712 | 0.03417 | -0.001 | 20.834
8 | 0.434 | 0.06163 | -0.001 | 7.037
8.5 | 0.458 | 0.07118 | -0.001 | 6.43
9 | 0.485 | 0.07337 | -0.001 | 6.605
9.5 | 0.512 | 0.07546 | -0.001 | 6.785
10 | 0.539 | 0.10107 | -0.001 | 5.329
10.5 | 0.565 | 0.11093 | -0.001 | 5.093
11 | 0.592 | 0.11059 | -0.001 | 5.35
11.5 | 0.619 | 0.11459 | -0.001 | 5.403
12 | 0.645 | 0.12287 | -0.001 | 5.253
12.5 | 0.673 | 0.12999 | -0.001 | 5.178
13 | 0.699 | 0.13344 | -0.001 | 5.242
13.5 | 0.726 | 0.13348 | -0.001 | 5.438
14 | 0.753 | 0.14195 | -0.001 | 5.307
14.5 | 0.78 | 0.14571 | -0.001 | 5.35
15 | 0.807 | 0.14816 | -0.001 | 5.448
15.5 | 0.833 | 0.15737 | -0.001 | 5.295
16 | 0.859 | 0.15781 | -0.001 | 5.446
16.5 | 0.887 | 0.16957 | -0.001 | 5.229
17 | 0.914 | 0.17316 | -0.001 | 5.276
17.5 | 0.939 | 0.17566 | -0.001 | 5.347
18 | 0.966 | 0.18188 | -0.002 | 5.309
18.5 | 0.994 | 0.18772 | -0.002 | 5.292
19 | 1.019 | 0.19276 | -0.002 | 5.287
19.5 | 1.045 | 0.19865 | -0.002 | 5.26
20 | 1.071 | 0.20453 | -0.002 | 5.236

## 48. Re 1M Mach 0.50 (2)
BIGFOIL.COM POLAR EXPORT
b540ols
BELL 540 (MODIFIED NACA 0012) |  |  |  | Cl Max: | 1.0554 | at alpha= | 20 | deg
XFOIL ncrit=9 |  |  |  | L/D Max: | 67.9528 | at alpha= | 5 | deg
Re: | 1000000 |  |  | Cd Min: | 0.2961 | at alpha= | 20 | deg
Mach: | 0.5 |  |  | Cl=0 at alpha= | -0.00072254 | deg
|  |  |  | @ Cl=0.1, Cd= | 0.0074545
|  |  |  | @ Cl=0.4, Cd= | 0.0073598
|  |  |  | @ Cl=0.6, Cd= | 0.0091384
alpha (deg) | Cl | Cd | Cm | Cl/Cd
-20 | -1.0546 | 0.29544 | 0.1364 | -3.5696
-19.5 | -1.0325 | 0.28513 | 0.1297 | -3.6212
-19 | -1.0124 | 0.27434 | 0.1224 | -3.6903
-18.5 | -0.9894 | 0.2674 | 0.1191 | -3.7001
-18 | -0.6572 | 0.20729 | 0.0615 | -3.1704
-17.5 | -0.6433 | 0.20214 | 0.0598 | -3.1824
-17 | -0.6322 | 0.19623 | 0.0573 | -3.2217
-16.5 | -0.6318 | 0.18731 | 0.0525 | -3.373
-16 | -0.6234 | 0.1806 | 0.0502 | -3.4518
-15.5 | -0.6096 | 0.17573 | 0.0486 | -3.469
-15 | -0.6043 | 0.16865 | 0.0458 | -3.5832
-14.5 | -0.8379 | 0.19089 | 0.0758 | -4.3894
-14 | -0.8196 | 0.18294 | 0.0718 | -4.4802
-13.5 | -0.8031 | 0.17449 | 0.0676 | -4.6026
-13 | -0.7936 | 0.16402 | 0.0624 | -4.8384
-12.5 | -0.788 | 0.15292 | 0.057 | -5.153
-12 | -0.7931 | 0.13989 | 0.0507 | -5.6695
-11.5 | -0.8062 | 0.12635 | 0.0439 | -6.3807
-11 | -0.8135 | 0.1151 | 0.0383 | -7.0678
-10.5 | -0.8405 | 0.10109 | 0.0309 | -8.3144
-10 | -0.8896 | 0.08472 | 0.0213 | -10.5005
-9.5 | -0.9378 | 0.06932 | 0.0116 | -13.5286
-9 | -0.9814 | 0.05444 | 0.001 | -18.0272
-8.5 | -1.0152 | 0.03763 | -0.018 | -26.9785
-8 | -1.0381 | 0.02714 | -0.0225 | -38.2498
-7.5 | -1.0135 | 0.02061 | -0.0206 | -49.1752
-7 | -0.9619 | 0.01664 | -0.0174 | -57.8065
-6.5 | -0.8995 | 0.014 | -0.0143 | -64.25
-6 | -0.8309 | 0.0124 | -0.0118 | -67.0081
-5.5 | -0.7606 | 0.0112 | -0.0097 | -67.9107
-5 | -0.6903 | 0.01016 | -0.0079 | -67.9429
-4.5 | -0.6198 | 0.00934 | -0.0065 | -66.3597
-4 | -0.5497 | 0.00863 | -0.0053 | -63.6964
-3.5 | -0.4802 | 0.00799 | -0.0043 | -60.1001
-3 | -0.4088 | 0.00739 | -0.0041 | -55.318
-2.5 | -0.339 | 0.00722 | -0.0029 | -46.9529
-2 | -0.2751 | 0.00743 | -0.0013 | -37.0256
-1.5 | -0.207 | 0.00749 | -0.0009 | -27.6368
-1 | -0.1382 | 0.00746 | -0.0006 | -18.5255
-0.5 | -0.0691 | 0.00745 | -0.0003 | -9.2752
0 | 0.0001 | 0.00744 | 0 | 0.013441
0.5 | 0.0692 | 0.00745 | 0.0003 | 9.2886
1 | 0.1383 | 0.00746 | 0.0005 | 18.5389
1.5 | 0.2071 | 0.00749 | 0.0008 | 27.6502
2 | 0.2752 | 0.00743 | 0.0013 | 37.039
2.5 | 0.3391 | 0.00722 | 0.0029 | 46.9668
3 | 0.4088 | 0.00738 | 0.004 | 55.393
3.5 | 0.4802 | 0.00799 | 0.0043 | 60.1001
4 | 0.5498 | 0.00863 | 0.0053 | 63.708
4.5 | 0.6199 | 0.00934 | 0.0065 | 66.3704
5 | 0.6904 | 0.01016 | 0.0079 | 67.9528
5.5 | 0.7607 | 0.0112 | 0.0096 | 67.9196
6 | 0.831 | 0.0124 | 0.0117 | 67.0161
6.5 | 0.8997 | 0.014 | 0.0143 | 64.2643
7 | 0.9621 | 0.01664 | 0.0174 | 57.8185
7.5 | 1.0137 | 0.02062 | 0.0206 | 49.161
8 | 1.0383 | 0.02716 | 0.0225 | 38.229
8.5 | 1.0155 | 0.03768 | 0.0178 | 26.9506
9 | 0.9818 | 0.05453 | -0.0012 | 18.0048
9.5 | 0.938 | 0.06944 | -0.0118 | 13.5081
10 | 0.8899 | 0.08486 | -0.0216 | 10.4867
10.5 | 0.8411 | 0.10122 | -0.0311 | 8.3096
11 | 0.8143 | 0.1152 | -0.0386 | 7.0686
11.5 | 0.807 | 0.12647 | -0.0442 | 6.381
12 | 0.7939 | 0.14006 | -0.051 | 5.6683
12.5 | 0.7889 | 0.15304 | -0.0573 | 5.1549
13 | 0.7945 | 0.16412 | -0.0626 | 4.841
13.5 | 0.8041 | 0.17458 | -0.0678 | 4.6059
14 | 0.8207 | 0.18298 | -0.072 | 4.4852
14.5 | 0.8382 | 0.19133 | -0.0762 | 4.3809
15.5 | 0.8692 | 0.21157 | -0.0856 | 4.1083
16 | 0.8837 | 0.22401 | -0.0937 | 3.9449
16.5 | 0.9052 | 0.23208 | -0.0982 | 3.9004
17 | 0.928 | 0.23901 | -0.1018 | 3.8827
17.5 | 0.9484 | 0.24831 | -0.1067 | 3.8194
18 | 0.9677 | 0.26002 | -0.1145 | 3.7216
18.5 | 0.9901 | 0.26785 | -0.1193 | 3.6965
19 | 1.0131 | 0.27486 | -0.1226 | 3.6859
19.5 | 1.0332 | 0.28577 | -0.1299 | 3.6155
20 | 1.0554 | 0.2961 | -0.1366 | 3.5643

## 49. Re 2M Mach 0.00 (1)
BIGFOIL.COM POLAR EXPORT
b540ols
BELL 540 (MODIFIED NACA 0012) |  |  |  | Cl Max: | 1.045 | at alpha= | 11 | deg
JavaFoil+Calcfoil stall+Eppler ext transition |  |  |  | L/D Max: | 62.775 | at alpha= | 8.5 | deg
Re: | 2000000 |  |  | Cd Min: | 0.00924 | at alpha= | -3 | deg
Mach: | 0 |  |  | Cl=0 at alpha= | 0 | deg
|  |  |  | @ Cl=0.1, Cd= | 0.010192
|  |  |  | @ Cl=0.4, Cd= | 0.0094174
|  |  |  | @ Cl=0.6, Cd= | 0.011686
alpha (deg) | Cl | Cd | Cm | Cl/Cd
-16.5 | -0.954 | 0.11619 | 0.001 | -8.214
-16 | -0.966 | 0.10767 | 0.001 | -8.971
-15.5 | -0.977 | 0.09904 | 0.001 | -9.861
-15 | -0.988 | 0.08892 | 0.001 | -11.11
-14.5 | -0.994 | 0.0818 | 0.001 | -12.15
-14 | -1.008 | 0.06869 | 0.001 | -14.68
-13.5 | -1.016 | 0.05936 | 0.001 | -17.122
-13 | -1.024 | 0.04966 | 0.001 | -20.622
-12.5 | -1.028 | 0.04188 | 0.001 | -24.546
-12 | -1.035 | 0.03362 | 0.001 | -30.77
-11.5 | -1.045 | 0.02575 | 0.001 | -40.568
-11 | -1.045 | 0.02127 | 0.001 | -49.134
-10.5 | -1.038 | 0.01855 | 0.001 | -55.926
-10 | -1.018 | 0.01727 | 0.001 | -58.921
-9.5 | -0.995 | 0.01615 | 0.001 | -61.595
-9 | -0.959 | 0.01552 | 0.001 | -61.807
-8.5 | -0.92 | 0.01472 | 0.001 | -62.448
-8 | -0.877 | 0.01411 | 0.001 | -62.136
-7.5 | -0.832 | 0.01362 | 0.001 | -61.04
-7 | -0.784 | 0.01308 | 0.001 | -59.931
-6.5 | -0.734 | 0.01264 | 0.001 | -58.097
-6 | -0.683 | 0.01231 | 0.001 | -55.496
-5.5 | -0.63 | 0.0119 | 0.001 | -52.984
-5 | -0.576 | 0.01156 | 0.001 | -49.854
-4.5 | -0.521 | 0.01098 | 0.001 | -47.445
-4 | -0.464 | 0.01058 | 0.001 | -43.906
-3.5 | -0.407 | 0.00946 | 0 | -43.081
-3 | -0.35 | 0.00924 | 0 | -37.856
-2.5 | -0.292 | 0.00979 | 0 | -29.819
-2 | -0.234 | 0.00974 | 0 | -24.022
-1.5 | -0.176 | 0.01034 | 0 | -16.982
-1 | -0.117 | 0.01024 | 0 | -11.434
-0.5 | -0.059 | 0.01011 | 0 | -5.796
0 | 0 | 0.01016 | 0 | 0
0.5 | 0.059 | 0.0101 | 0 | 5.819
1 | 0.117 | 0.01023 | 0 | 11.48
1.5 | 0.176 | 0.01033 | 0 | 17.05
2 | 0.235 | 0.00973 | 0 | 24.117
2.5 | 0.293 | 0.00979 | 0 | 29.938
3 | 0.351 | 0.00924 | 0 | 38.011
3.5 | 0.409 | 0.00945 | 0 | 43.26
4 | 0.466 | 0.01057 | -0.001 | 44.096
4.5 | 0.523 | 0.01097 | -0.001 | 47.653
5 | 0.578 | 0.01155 | -0.001 | 50.077
5.5 | 0.633 | 0.01189 | -0.001 | 53.225
6 | 0.686 | 0.0123 | -0.001 | 55.753
6.5 | 0.737 | 0.01263 | -0.001 | 58.371
7 | 0.787 | 0.01307 | -0.001 | 60.221
7.5 | 0.835 | 0.01361 | -0.001 | 61.342
8 | 0.88 | 0.01409 | -0.001 | 62.452
8.5 | 0.923 | 0.01471 | -0.001 | 62.775
9 | 0.963 | 0.0155 | -0.001 | 62.144
9.5 | 0.995 | 0.01615 | -0.001 | 61.595
10 | 1.018 | 0.01727 | -0.001 | 58.921
10.5 | 1.038 | 0.01855 | -0.001 | 55.926
11 | 1.045 | 0.02127 | -0.001 | 49.134
11.5 | 1.045 | 0.02575 | -0.001 | 40.568
12 | 1.035 | 0.03362 | -0.001 | 30.77
12.5 | 1.028 | 0.04188 | -0.001 | 24.546
13 | 1.024 | 0.04966 | -0.001 | 20.622
13.5 | 1.016 | 0.05936 | -0.001 | 17.122
14 | 1.008 | 0.06869 | -0.001 | 14.68
14.5 | 0.994 | 0.0818 | -0.001 | 12.15
15 | 0.988 | 0.08892 | -0.001 | 11.11
15.5 | 0.977 | 0.09904 | -0.001 | 9.861
16 | 0.966 | 0.10767 | -0.001 | 8.971

## 50. Re 2M Mach 0.00 (2)
BIGFOIL.COM POLAR EXPORT
b540ols
BELL 540 (MODIFIED NACA 0012) |  |  |  | Cl Max: | 1.6327 | at alpha= | 16 | deg
XFOIL ncrit=9 |  |  |  | L/D Max: | 91.2444 | at alpha= | 9 | deg
Re: | 2000000 |  |  | Cd Min: | 0.17031 | at alpha= | 20 | deg
Mach: | 0 |  |  | Cl=0 at alpha= | 0 | deg
|  |  |  | @ Cl=0.1, Cd= | 0.0062844
|  |  |  | @ Cl=0.4, Cd= | 0.0061615
|  |  |  | @ Cl=0.6, Cd= | 0.0075342
alpha (deg) | Cl | Cd | Cm | Cl/Cd
-20 | -1.1829 | 0.16989 | 0.0627 | -6.9627
-19.5 | -1.223 | 0.15231 | 0.0518 | -8.0297
-19 | -1.2741 | 0.13359 | 0.0409 | -9.5374
-18.5 | -1.3447 | 0.11223 | 0.0291 | -11.9816
-18 | -1.421 | 0.09131 | 0.0179 | -15.5624
-17.5 | -1.5148 | 0.06877 | 0.0057 | -22.027
-17 | -1.5988 | 0.04668 | -0.0089 | -34.2502
-16.5 | -1.6152 | 0.0357 | -0.0178 | -45.2437
-16 | -1.6321 | 0.02963 | -0.0173 | -55.0827
-15.5 | -1.6262 | 0.02611 | -0.0135 | -62.2827
-15 | -1.5967 | 0.02388 | -0.0115 | -66.8635
-14.5 | -1.5591 | 0.0222 | -0.0099 | -70.2297
-14 | -1.5176 | 0.02076 | -0.0087 | -73.1021
-13.5 | -1.4735 | 0.01948 | -0.0075 | -75.6417
-13 | -1.4269 | 0.0184 | -0.0066 | -77.5489
-12.5 | -1.3801 | 0.01718 | -0.0057 | -80.3318
-12 | -1.333 | 0.01586 | -0.0048 | -84.0479
-11.5 | -1.2828 | 0.01494 | -0.0042 | -85.8635
-11 | -1.2312 | 0.01414 | -0.0036 | -87.0721
-10.5 | -1.1789 | 0.0134 | -0.0031 | -87.9776
-10 | -1.1268 | 0.01248 | -0.0026 | -90.2885
-9.5 | -1.0729 | 0.01187 | -0.0023 | -90.3875
-9 | -1.0189 | 0.01117 | -0.002 | -91.2175
-8.5 | -0.9642 | 0.01059 | -0.0017 | -91.0482
-8 | -0.9091 | 0.01002 | -0.0015 | -90.7285
-7.5 | -0.8533 | 0.00956 | -0.0013 | -89.2573
-7 | -0.7975 | 0.00904 | -0.0011 | -88.219
-6.5 | -0.7412 | 0.00857 | -0.001 | -86.4877
-6 | -0.6846 | 0.00815 | -0.0009 | -84
-5.5 | -0.6278 | 0.00773 | -0.0009 | -81.216
-5 | -0.5708 | 0.00733 | -0.0008 | -77.8718
-4.5 | -0.5137 | 0.00692 | -0.0008 | -74.2341
-4 | -0.4565 | 0.00652 | -0.0008 | -70.0153
-3.5 | -0.3966 | 0.00614 | -0.0014 | -64.5928
-3 | -0.344 | 0.00612 | 0 | -56.2092
-2.5 | -0.2889 | 0.00626 | 0.0005 | -46.1502
-2 | -0.2318 | 0.00634 | 0.0004 | -36.5615
-1.5 | -0.1741 | 0.00633 | 0.0003 | -27.5039
-1 | -0.1162 | 0.00629 | 0.0002 | -18.4738
-0.5 | -0.0581 | 0.00627 | 0.0001 | -9.2663
0 | 0 | 0.00625 | 0 | 0
0.5 | 0.0582 | 0.00627 | -0.0001 | 9.2823
1 | 0.1163 | 0.00629 | -0.0002 | 18.4897
1.5 | 0.1742 | 0.00633 | -0.0003 | 27.5197
2 | 0.2319 | 0.00634 | -0.0004 | 36.5773
3 | 0.3441 | 0.00612 | 0 | 56.2255
3.5 | 0.3966 | 0.00614 | 0.0014 | 64.5928
4 | 0.4566 | 0.00652 | 0.0008 | 70.0307
4.5 | 0.5138 | 0.00692 | 0.0008 | 74.2486
5 | 0.5709 | 0.00733 | 0.0008 | 77.8854
5.5 | 0.6279 | 0.00773 | 0.0009 | 81.229
6 | 0.6847 | 0.00814 | 0.0009 | 84.1155
6.5 | 0.7413 | 0.00858 | 0.001 | 86.3986
7 | 0.7976 | 0.00904 | 0.0011 | 88.2301
7.5 | 0.8535 | 0.00956 | 0.0013 | 89.2782
8 | 0.9092 | 0.01002 | 0.0014 | 90.7385
8.5 | 0.9644 | 0.0106 | 0.0017 | 90.9811
9 | 1.0192 | 0.01117 | 0.0019 | 91.2444
9.5 | 1.0732 | 0.01187 | 0.0023 | 90.4128
10 | 1.127 | 0.01248 | 0.0026 | 90.3045
10.5 | 1.1791 | 0.01339 | 0.0031 | 88.0583
11 | 1.2315 | 0.01414 | 0.0036 | 87.0934
11.5 | 1.283 | 0.01494 | 0.0041 | 85.8768
12 | 1.3333 | 0.01586 | 0.0047 | 84.0668
12.5 | 1.3804 | 0.01719 | 0.0056 | 80.3025
13 | 1.4272 | 0.0184 | 0.0065 | 77.5652
13.5 | 1.4739 | 0.01948 | 0.0075 | 75.6622
14 | 1.518 | 0.02077 | 0.0086 | 73.0862
14.5 | 1.5595 | 0.0222 | 0.0099 | 70.2477
15 | 1.5971 | 0.02388 | 0.0114 | 66.8802
15.5 | 1.6266 | 0.02612 | 0.0134 | 62.2741
16 | 1.6327 | 0.02964 | 0.0171 | 55.0843
16.5 | 1.6166 | 0.03565 | 0.0177 | 45.3464
17 | 1.5998 | 0.04675 | 0.0086 | 34.2203
17.5 | 1.5192 | 0.06833 | -0.0057 | 22.2333
18 | 1.4223 | 0.09141 | -0.0183 | 15.5596
18.5 | 1.3458 | 0.11238 | -0.0295 | 11.9754
19 | 1.2758 | 0.13365 | -0.0413 | 9.5458
19.5 | 1.2243 | 0.15247 | -0.0522 | 8.0298
20 | 1.1832 | 0.17031 | -0.0632 | 6.9473

## 51. Re 2M Mach 0.10 (1)
BIGFOIL.COM POLAR EXPORT
b540ols
BELL 540 (MODIFIED NACA 0012) |  |  |  | Cl Max: | 1.033 | at alpha= | 10.5 | deg
JavaFoil+Calcfoil stall+Eppler ext transition |  |  |  | L/D Max: | 62.517 | at alpha= | 8.5 | deg
Re: | 2000000 |  |  | Cd Min: | 0.00927 | at alpha= | -3 | deg
Mach: | 0.1 |  |  | Cl=0 at alpha= | 0 | deg
|  |  |  | @ Cl=0.1, Cd= | 0.010186
|  |  |  | @ Cl=0.4, Cd= | 0.0094483
|  |  |  | @ Cl=0.6, Cd= | 0.011668
alpha (deg) | Cl | Cd | Cm | Cl/Cd
-15.5 | -0.947 | 0.10351 | 0.001 | -9.152
-15 | -0.961 | 0.09357 | 0.001 | -10.269
-14.5 | -0.973 | 0.08358 | 0.001 | -11.647
-14 | -0.985 | 0.07346 | 0.001 | -13.407
-13.5 | -0.995 | 0.06352 | 0.001 | -15.671
-13 | -1.007 | 0.05298 | 0.001 | -18.998
-12.5 | -1.012 | 0.04486 | 0.001 | -22.554
-12 | -1.019 | 0.03653 | 0.001 | -27.89
-11.5 | -1.03 | 0.02791 | 0.001 | -36.924
-11 | -1.028 | 0.02356 | 0.001 | -43.646
-10.5 | -1.033 | 0.01896 | 0.001 | -54.472
-10 | -1.016 | 0.01748 | 0.001 | -58.123
-9.5 | -0.992 | 0.01638 | 0.001 | -60.563
-9 | -0.961 | 0.01565 | 0.001 | -61.415
-8.5 | -0.922 | 0.01482 | 0.001 | -62.189
-8 | -0.879 | 0.0142 | 0.001 | -61.927
-7.5 | -0.834 | 0.01367 | 0.001 | -61.021
-7 | -0.787 | 0.01318 | 0.001 | -59.721
-6.5 | -0.737 | 0.01271 | 0.001 | -58.039
-6 | -0.686 | 0.01229 | 0.001 | -55.813
-5.5 | -0.633 | 0.01195 | 0.001 | -52.99
-5 | -0.579 | 0.01153 | 0.001 | -50.184
-4.5 | -0.523 | 0.01103 | 0.001 | -47.459
-4 | -0.467 | 0.01062 | 0.001 | -43.941
-3.5 | -0.409 | 0.0095 | 0 | -43.114
-3 | -0.352 | 0.00927 | 0 | -37.922
-2.5 | -0.294 | 0.00982 | 0 | -29.881
-2 | -0.235 | 0.0097 | 0 | -24.227
-1.5 | -0.176 | 0.01038 | 0 | -17.001
-1 | -0.118 | 0.01021 | 0 | -11.522
-0.5 | -0.059 | 0.01014 | 0 | -5.806
0 | 0 | 0.01006 | 0 | 0
0.5 | 0.059 | 0.01013 | 0 | 5.829
1 | 0.118 | 0.01021 | 0 | 11.569
1.5 | 0.177 | 0.01037 | 0 | 17.07
2 | 0.236 | 0.0097 | 0 | 24.323
2.5 | 0.294 | 0.00982 | 0 | 30.001
3 | 0.353 | 0.00927 | 0 | 38.078
3.5 | 0.411 | 0.00949 | 0 | 43.294
4 | 0.468 | 0.01061 | -0.001 | 44.132
4.5 | 0.525 | 0.01102 | -0.001 | 47.669
5 | 0.581 | 0.01152 | -0.001 | 50.408
5.5 | 0.635 | 0.01194 | -0.001 | 53.231
6 | 0.689 | 0.01228 | -0.001 | 56.071
6.5 | 0.74 | 0.01269 | -0.001 | 58.314
7 | 0.79 | 0.01316 | -0.001 | 60.012
7.5 | 0.837 | 0.01366 | -0.001 | 61.324
8 | 0.883 | 0.01418 | -0.001 | 62.243
8.5 | 0.925 | 0.0148 | -0.001 | 62.517
9 | 0.965 | 0.01562 | -0.001 | 61.751
9.5 | 0.992 | 0.01638 | -0.001 | 60.563
10 | 1.016 | 0.01748 | -0.001 | 58.123
10.5 | 1.033 | 0.01896 | -0.001 | 54.472
11 | 1.028 | 0.02356 | -0.001 | 43.646
11.5 | 1.03 | 0.02791 | -0.001 | 36.924
12 | 1.019 | 0.03653 | -0.001 | 27.89
12.5 | 1.012 | 0.04486 | -0.001 | 22.554
13 | 1.007 | 0.05298 | -0.001 | 18.998
13.5 | 0.995 | 0.06352 | -0.001 | 15.671
14 | 0.985 | 0.07346 | -0.001 | 13.407
14.5 | 0.973 | 0.08358 | -0.001 | 11.647
15 | 0.961 | 0.09357 | -0.001 | 10.269
15.5 | 0.947 | 0.10351 | -0.001 | 9.152

## 52. Re 2M Mach 0.10 (2)
BIGFOIL.COM POLAR EXPORT
b540ols
BELL 540 (MODIFIED NACA 0012) |  |  |  | Cl Max: | 1.6133 | at alpha= | 15.5 | deg
XFOIL ncrit=9 |  |  |  | L/D Max: | 90.8224 | at alpha= | 8.5 | deg
Re: | 2000000 |  |  | Cd Min: | 0.1841 | at alpha= | 20 | deg
Mach: | 0.1 |  |  | Cl=0 at alpha= | 0 | deg
|  |  |  | @ Cl=0.1, Cd= | 0.0062942
|  |  |  | @ Cl=0.4, Cd= | 0.0061785
|  |  |  | @ Cl=0.6, Cd= | 0.007546
alpha (deg) | Cl | Cd | Cm | Cl/Cd
-20 | -1.1366 | 0.18392 | 0.0714 | -6.1799
-19.5 | -1.1788 | 0.16463 | 0.0591 | -7.1603
-19 | -1.2141 | 0.14831 | 0.0491 | -8.1862
-18.5 | -1.267 | 0.12946 | 0.0382 | -9.7868
-18 | -1.337 | 0.10856 | 0.0267 | -12.3158
-17.5 | -1.4148 | 0.08784 | 0.0155 | -16.1066
-17 | -1.4861 | 0.06905 | 0.0054 | -21.5221
-16.5 | -1.5665 | 0.04775 | -0.0086 | -32.8063
-16 | -1.5878 | 0.03551 | -0.019 | -44.7142
-15.5 | -1.6131 | 0.02898 | -0.0175 | -55.6625
-15 | -1.5988 | 0.02561 | -0.0145 | -62.4287
-14.5 | -1.5661 | 0.02345 | -0.0125 | -66.7846
-14 | -1.5266 | 0.02177 | -0.0109 | -70.124
-13.5 | -1.4836 | 0.02029 | -0.0096 | -73.1198
-13 | -1.4377 | 0.01901 | -0.0084 | -75.6286
-12.5 | -1.3892 | 0.01799 | -0.0074 | -77.2207
-12 | -1.3432 | 0.01637 | -0.0062 | -82.0525
-11.5 | -1.2931 | 0.0153 | -0.0054 | -84.5163
-11 | -1.2413 | 0.01442 | -0.0047 | -86.0818
-10.5 | -1.1882 | 0.01368 | -0.0041 | -86.8567
-10 | -1.1357 | 0.01269 | -0.0035 | -89.4957
-9.5 | -1.0814 | 0.01201 | -0.003 | -90.0416
-9 | -1.0266 | 0.01136 | -0.0026 | -90.3697
-8.5 | -0.9716 | 0.01069 | -0.0022 | -90.8887
-8 | -0.9158 | 0.01014 | -0.0019 | -90.3156
-7.5 | -0.8596 | 0.00962 | -0.0017 | -89.3555
-7 | -0.8032 | 0.00909 | -0.0015 | -88.3608
-6.5 | -0.7464 | 0.00863 | -0.0013 | -86.489
-6 | -0.6893 | 0.0082 | -0.0012 | -84.061
-5.5 | -0.6321 | 0.00777 | -0.0011 | -81.3514
-5 | -0.5746 | 0.00737 | -0.001 | -77.9647
-4.5 | -0.5171 | 0.00694 | -0.001 | -74.5101
-4 | -0.4595 | 0.00654 | -0.0009 | -70.2599
-3.5 | -0.3986 | 0.00617 | -0.0016 | -64.6029
-3 | -0.3464 | 0.00615 | 0 | -56.3252
-2.5 | -0.2907 | 0.00629 | 0.0004 | -46.2162
-2 | -0.2332 | 0.00636 | 0.0004 | -36.6667
-1.5 | -0.1752 | 0.00635 | 0.0002 | -27.5906
-1 | -0.1169 | 0.0063 | 0.0001 | -18.5556
-0.5 | -0.0585 | 0.00628 | 0.0001 | -9.3153
0 | 0 | 0.00626 | 0 | 0
0.5 | 0.0586 | 0.00628 | -0.0001 | 9.3312
1 | 0.117 | 0.0063 | -0.0002 | 18.5714
1.5 | 0.1753 | 0.00635 | -0.0003 | 27.6063
2 | 0.2333 | 0.00636 | -0.0004 | 36.6824
2.5 | 0.2909 | 0.00629 | -0.0004 | 46.248
3 | 0.3465 | 0.00615 | 0 | 56.3415
3.5 | 0.3986 | 0.00617 | 0.0016 | 64.6029
4 | 0.4596 | 0.00654 | 0.0009 | 70.2752
4.5 | 0.5172 | 0.00694 | 0.0009 | 74.5245
5 | 0.5747 | 0.00737 | 0.001 | 77.9783
5.5 | 0.6322 | 0.00777 | 0.001 | 81.3642
6 | 0.6894 | 0.0082 | 0.0011 | 84.0732
6.5 | 0.7465 | 0.00863 | 0.0013 | 86.5006
7 | 0.8033 | 0.0091 | 0.0014 | 88.2747
7.5 | 0.8598 | 0.00962 | 0.0017 | 89.3763
8 | 0.9159 | 0.01014 | 0.0019 | 90.3254
8.5 | 0.9718 | 0.0107 | 0.0022 | 90.8224
9 | 1.0269 | 0.01136 | 0.0025 | 90.3961
9.5 | 1.0817 | 0.01202 | 0.003 | 89.9917
10 | 1.1359 | 0.0127 | 0.0034 | 89.4409
10.5 | 1.1884 | 0.01368 | 0.004 | 86.8713
11 | 1.2415 | 0.01442 | 0.0046 | 86.0957
11.5 | 1.2934 | 0.0153 | 0.0053 | 84.5359
12 | 1.3435 | 0.01637 | 0.0062 | 82.0709
12.5 | 1.3895 | 0.01799 | 0.0073 | 77.2374
13 | 1.4381 | 0.01901 | 0.0083 | 75.6497
13.5 | 1.484 | 0.02029 | 0.0095 | 73.1395
14 | 1.527 | 0.02177 | 0.0109 | 70.1424
14.5 | 1.5666 | 0.02345 | 0.0125 | 66.806
15 | 1.5992 | 0.02562 | 0.0144 | 62.42
15.5 | 1.6133 | 0.02902 | 0.0174 | 55.5927
16 | 1.5889 | 0.03549 | 0.0189 | 44.7704
16.5 | 1.5696 | 0.04743 | 0.0087 | 33.093
17 | 1.4873 | 0.06913 | -0.0057 | 21.5145
17.5 | 1.4157 | 0.08801 | -0.0159 | 16.0857
18 | 1.3385 | 0.10863 | -0.027 | 12.3216
18.5 | 1.2684 | 0.12956 | -0.0386 | 9.7901
19 | 1.2156 | 0.14841 | -0.0495 | 8.1908
19.5 | 1.1798 | 0.16487 | -0.0595 | 7.1559
20 | 1.138 | 0.1841 | -0.0717 | 6.1814

## 53. Re 2M Mach 0.25 (1)
BIGFOIL.COM POLAR EXPORT
b540ols
BELL 540 (MODIFIED NACA 0012) |  |  |  | Cl Max: | 0.979 | at alpha= | 10 | deg
JavaFoil+Calcfoil stall+Eppler ext transition |  |  |  | L/D Max: | 66.092 | at alpha= | 8 | deg
Re: | 2000000 |  |  | Cd Min: | 0.00981 | at alpha= | 2 | deg
Mach: | 0.25 |  |  | Cl=0 at alpha= | 0 | deg
|  |  |  | @ Cl=0.1, Cd= | 0.010221
|  |  |  | @ Cl=0.4, Cd= | 0.010182
|  |  |  | @ Cl=0.6, Cd= | 0.011808
alpha (deg) | Cl | Cd | Cm | Cl/Cd
-15 | -0.757 | 0.11675 | 0.001 | -6.482
-14.5 | -0.789 | 0.10786 | 0.001 | -7.314
-14 | -0.819 | 0.09858 | 0.001 | -8.311
-13.5 | -0.845 | 0.08934 | 0.001 | -9.462
-13 | -0.868 | 0.07996 | 0.001 | -10.858
-12.5 | -0.891 | 0.06867 | 0.001 | -12.976
-12 | -0.919 | 0.05424 | 0.001 | -16.936
-11.5 | -0.934 | 0.04476 | 0.001 | -20.874
-11 | -0.95 | 0.03526 | 0.001 | -26.946
-10.5 | -0.966 | 0.02673 | 0.001 | -36.155
-10 | -0.981 | 0.02045 | 0.001 | -47.956
-9.5 | -0.975 | 0.01797 | 0.001 | -54.284
-9 | -0.956 | 0.01662 | 0.001 | -57.515
-8.5 | -0.929 | 0.01567 | 0.001 | -59.328
-8 | -0.891 | 0.01355 | 0.001 | -65.757
-7.5 | -0.848 | 0.01412 | 0.001 | -60.068
-7 | -0.802 | 0.01354 | 0.001 | -59.249
-6.5 | -0.753 | 0.01299 | 0.001 | -57.994
-6 | -0.702 | 0.01261 | 0.001 | -55.65
-5.5 | -0.649 | 0.01218 | 0.001 | -53.269
-5 | -0.594 | 0.01179 | 0.001 | -50.361
-4.5 | -0.537 | 0.0113 | 0.001 | -47.529
-4 | -0.479 | 0.01075 | 0.001 | -44.582
-3.5 | -0.42 | 0.01024 | 0 | -41.046
-3 | -0.361 | 0.01011 | 0 | -35.74
-2.5 | -0.302 | 0.00993 | 0 | -30.378
-2 | -0.241 | 0.00982 | 0 | -24.591
-1.5 | -0.181 | 0.0104 | 0 | -17.427
-1 | -0.121 | 0.01027 | 0 | -11.779
-0.5 | -0.06 | 0.01015 | 0 | -5.958
0 | 0 | 0.01019 | 0 | 0
0.5 | 0.061 | 0.01015 | 0 | 5.982
1 | 0.121 | 0.01026 | 0 | 11.826
1.5 | 0.182 | 0.01039 | 0 | 17.498
2 | 0.242 | 0.00981 | 0 | 24.69
2.5 | 0.303 | 0.00992 | 0 | 30.501
3 | 0.362 | 0.0101 | 0 | 35.885
3.5 | 0.422 | 0.01023 | 0 | 41.223
4 | 0.481 | 0.01074 | -0.001 | 44.777
4.5 | 0.539 | 0.01129 | -0.001 | 47.74
5 | 0.596 | 0.01178 | -0.001 | 50.587
5.5 | 0.651 | 0.01217 | -0.001 | 53.514
6 | 0.705 | 0.0126 | -0.001 | 55.911
6.5 | 0.756 | 0.0131 | -0.001 | 57.741
7 | 0.805 | 0.01352 | -0.001 | 59.54
7.5 | 0.851 | 0.01405 | -0.001 | 60.601
8 | 0.894 | 0.01353 | -0.001 | 66.092
8.5 | 0.933 | 0.01564 | -0.001 | 59.671
9 | 0.956 | 0.01662 | -0.001 | 57.515
9.5 | 0.975 | 0.01797 | -0.001 | 54.284
10 | 0.979 | 0.02072 | -0.001 | 47.259
10.5 | 0.964 | 0.02739 | -0.001 | 35.191
11 | 0.948 | 0.03606 | -0.001 | 26.28
11.5 | 0.931 | 0.046 | -0.001 | 20.25
12 | 0.915 | 0.05584 | -0.001 | 16.387
12.5 | 0.895 | 0.06628 | -0.001 | 13.508
13 | 0.872 | 0.07774 | -0.001 | 11.212
13.5 | 0.843 | 0.09143 | -0.001 | 9.216
14 | 0.819 | 0.09867 | -0.001 | 8.304
14.5 | 0.788 | 0.10876 | -0.001 | 7.25
15 | 0.756 | 0.11794 | -0.001 | 6.412

## 54. Re 2M Mach 0.25 (2)
BIGFOIL.COM POLAR EXPORT
b540ols
BELL 540 (MODIFIED NACA 0012) |  |  |  | Cl Max: | 1.4992 | at alpha= | 13.5 | deg
XFOIL ncrit=9 |  |  |  | L/D Max: | 89.085 | at alpha= | 8 | deg
Re: | 2000000 |  |  | Cd Min: | 0.26059 | at alpha= | 20 | deg
Mach: | 0.25 |  |  | Cl=0 at alpha= | 0 | deg
|  |  |  | @ Cl=0.1, Cd= | 0.0063596
|  |  |  | @ Cl=0.4, Cd= | 0.0063183
|  |  |  | @ Cl=0.6, Cd= | 0.0076
alpha (deg) | Cl | Cd | Cm | Cl/Cd
-18.5 | -0.6457 | 0.19878 | 0.0578 | -3.2483
-18 | -1.0378 | 0.18215 | 0.0699 | -5.6975
-17.5 | -1.0832 | 0.1614 | 0.0569 | -6.7113
-17 | -1.124 | 0.14364 | 0.0462 | -7.8251
-16.5 | -1.1717 | 0.12589 | 0.0359 | -9.3073
-16 | -1.2309 | 0.10735 | 0.0253 | -11.4662
-15.5 | -1.3081 | 0.08736 | 0.0139 | -14.9737
-15 | -1.3921 | 0.0672 | 0.0021 | -20.7158
-14.5 | -1.4622 | 0.04793 | -0.0113 | -30.507
-14 | -1.4941 | 0.03338 | -0.0251 | -44.7603
-13.5 | -1.4985 | 0.02849 | -0.0225 | -52.5974
-13 | -1.4726 | 0.02519 | -0.0199 | -58.4597
-12.5 | -1.4353 | 0.0226 | -0.0174 | -63.5088
-12 | -1.3909 | 0.02051 | -0.0153 | -67.8157
-11.5 | -1.342 | 0.01877 | -0.0133 | -71.4971
-11 | -1.2945 | 0.01662 | -0.0114 | -77.8881
-10.5 | -1.2404 | 0.01534 | -0.0099 | -80.8605
-10 | -1.1845 | 0.01425 | -0.0086 | -83.1228
-9.5 | -1.1284 | 0.01315 | -0.0074 | -85.8099
-9 | -1.0708 | 0.01224 | -0.0064 | -87.4837
-8.5 | -1.0121 | 0.01155 | -0.0055 | -87.6277
-8 | -0.9539 | 0.01071 | -0.0047 | -89.0663
-7.5 | -0.8947 | 0.01008 | -0.004 | -88.7599
-7 | -0.8352 | 0.00954 | -0.0035 | -87.5472
-6.5 | -0.7756 | 0.00897 | -0.0029 | -86.466
-6 | -0.7158 | 0.00847 | -0.0025 | -84.51
-5.5 | -0.6558 | 0.00801 | -0.0022 | -81.8727
-5 | -0.5958 | 0.00757 | -0.0019 | -78.7054
-4.5 | -0.5359 | 0.00713 | -0.0017 | -75.1613
-4 | -0.4759 | 0.0067 | -0.0015 | -71.0299
-3.5 | -0.4106 | 0.00631 | -0.0026 | -65.0713
-3 | -0.3593 | 0.00635 | -0.0002 | -56.5827
-2.5 | -0.301 | 0.00646 | 0.0002 | -46.5944
-2 | -0.2413 | 0.00651 | 0.0002 | -37.0661
-1.5 | -0.1812 | 0.00645 | 0.0001 | -28.093
-1 | -0.1209 | 0.00637 | 0 | -18.9796
-0.5 | -0.0605 | 0.00634 | 0 | -9.5426
0 | 0 | 0.00631 | 0 | 0
0.5 | 0.0606 | 0.00634 | 0 | 9.5584
1 | 0.121 | 0.00637 | -0.0001 | 18.9953
1.5 | 0.1813 | 0.00645 | -0.0001 | 28.1085
2.5 | 0.3011 | 0.00647 | -0.0002 | 46.5379
3 | 0.3594 | 0.00635 | 0.0001 | 56.5984
3.5 | 0.4106 | 0.00631 | 0.0025 | 65.0713
4 | 0.476 | 0.0067 | 0.0015 | 71.0448
4.5 | 0.536 | 0.00713 | 0.0017 | 75.1753
5 | 0.5959 | 0.00757 | 0.0019 | 78.7186
5.5 | 0.656 | 0.00801 | 0.0022 | 81.8976
6 | 0.7159 | 0.00847 | 0.0025 | 84.5218
6.5 | 0.7757 | 0.00897 | 0.0029 | 86.4771
7 | 0.8353 | 0.00954 | 0.0034 | 87.5577
7.5 | 0.8949 | 0.01008 | 0.004 | 88.7798
8 | 0.9541 | 0.01071 | 0.0047 | 89.085
8.5 | 1.0124 | 0.01155 | 0.0055 | 87.6537
9 | 1.0711 | 0.01224 | 0.0063 | 87.5082
9.5 | 1.1286 | 0.01314 | 0.0074 | 85.8904
10 | 1.1847 | 0.01426 | 0.0086 | 83.0785
10.5 | 1.2406 | 0.01534 | 0.0099 | 80.8735
11 | 1.2948 | 0.01662 | 0.0114 | 77.9061
11.5 | 1.3424 | 0.01877 | 0.0133 | 71.5184
12 | 1.3912 | 0.02051 | 0.0152 | 67.8303
12.5 | 1.4356 | 0.0226 | 0.0174 | 63.5221
13 | 1.473 | 0.02519 | 0.0198 | 58.4756
13.5 | 1.4992 | 0.02849 | 0.0224 | 52.622
14 | 1.4953 | 0.03335 | 0.025 | 44.8366
14.5 | 1.4631 | 0.048 | 0.011 | 30.4812
15 | 1.3936 | 0.06722 | -0.0023 | 20.7319
15.5 | 1.3098 | 0.08739 | -0.0142 | 14.988
16 | 1.2326 | 0.10738 | -0.0256 | 11.4789
16.5 | 1.1736 | 0.12589 | -0.0362 | 9.3224
17 | 1.1258 | 0.14367 | -0.0465 | 7.836
17.5 | 1.0846 | 0.16151 | -0.0572 | 6.7154
18 | 1.041 | 0.18179 | -0.0698 | 5.7264
19 | 0.6532 | 0.2031 | -0.0598 | 3.2161
19.5 | 0.6653 | 0.20679 | -0.0619 | 3.2173
20 | 0.9737 | 0.26059 | -0.1148 | 3.7365

## 55. Re 2M Mach 0.50 (1)
BIGFOIL.COM POLAR EXPORT
b540ols
BELL 540 (MODIFIED NACA 0012) |  |  |  | Cl Max: | 1.072 | at alpha= | 20 | deg
JavaFoil+Calcfoil stall+Eppler ext transition |  |  |  | L/D Max: | 56.199 | at alpha= | 5 | deg
Re: | 2000000 |  |  | Cd Min: | 0.00996 | at alpha= | 2 | deg
Mach: | 0.5 |  |  | Cl=0 at alpha= | 0 | deg
|  |  |  | @ Cl=0.1, Cd= | 0.010498
|  |  |  | @ Cl=0.4, Cd= | 0.01055
|  |  |  | @ Cl=0.6, Cd= | 0.098877
alpha (deg) | Cl | Cd | Cm | Cl/Cd
-20 | -1.072 | 0.18327 | 0.002 | -5.849
-19.5 | -1.045 | 0.17511 | 0.002 | -5.97
-19 | -1.02 | 0.17095 | 0.002 | -5.965
-18.5 | -0.994 | 0.16447 | 0.002 | -6.042
-18 | -0.966 | 0.16345 | 0.002 | -5.913
-17.5 | -0.94 | 0.16149 | 0.001 | -5.818
-17 | -0.914 | 0.15487 | 0.001 | -5.9
-16.5 | -0.888 | 0.15205 | 0.001 | -5.84
-16 | -0.86 | 0.14096 | 0.001 | -6.1
-15.5 | -0.833 | 0.13535 | 0.001 | -6.158
-15 | -0.807 | 0.13387 | 0.001 | -6.03
-14.5 | -0.78 | 0.12983 | 0.001 | -6.006
-14 | -0.754 | 0.12172 | 0.001 | -6.191
-13.5 | -0.726 | 0.11992 | 0.001 | -6.054
-13 | -0.7 | 0.11309 | 0.001 | -6.187
-12.5 | -0.673 | 0.10973 | 0.001 | -6.136
-12 | -0.646 | 0.1077 | 0.001 | -5.995
-11.5 | -0.619 | 0.10446 | 0.001 | -5.928
-11 | -0.592 | 0.09878 | 0.001 | -5.992
-10.5 | -0.565 | 0.09302 | 0.001 | -6.078
-10 | -0.539 | 0.07267 | 0.001 | -7.418
-9.5 | -0.514 | 0.06944 | 0.001 | -7.402
-9 | -0.486 | 0.06824 | 0.001 | -7.127
-8.5 | -0.459 | 0.0664 | 0.001 | -6.914
-8 | -0.452 | 0.0475 | 0.001 | -9.509
-7.5 | -0.75 | 0.02339 | 0.001 | -32.062
-7 | -0.805 | 0.01701 | 0.001 | -47.346
-6.5 | -0.796 | 0.01391 | 0.001 | -57.203
-6 | -0.757 | 0.01422 | 0.001 | -53.257
-5.5 | -0.709 | 0.01344 | 0.001 | -52.748
-5 | -0.654 | 0.0128 | 0.001 | -51.133
-4.5 | -0.595 | 0.01237 | 0.001 | -48.121
-4 | -0.533 | 0.01168 | 0.001 | -45.583
-3.5 | -0.468 | 0.01032 | 0.001 | -45.368
-3 | -0.403 | 0.01058 | 0 | -38.083
-2.5 | -0.337 | 0.01025 | 0 | -32.837
-2 | -0.27 | 0.00997 | 0 | -27.044
-1.5 | -0.203 | 0.01072 | 0 | -18.884
-1 | -0.135 | 0.01054 | 0 | -12.817
-0.5 | -0.068 | 0.01047 | 0 | -6.459
0 | 0 | 0.01041 | 0 | 0
0.5 | 0.068 | 0.01046 | 0 | 6.486
1 | 0.136 | 0.01054 | 0 | 12.869
1.5 | 0.203 | 0.01072 | 0 | 18.962
2 | 0.271 | 0.00996 | 0 | 27.153
2.5 | 0.338 | 0.01024 | 0 | 32.971
3 | 0.404 | 0.01057 | 0 | 38.24
3.5 | 0.47 | 0.01031 | -0.001 | 45.562
4 | 0.535 | 0.01167 | -0.001 | 45.788
4.5 | 0.597 | 0.01221 | -0.001 | 48.925
5 | 0.657 | 0.01169 | -0.001 | 56.199
5.5 | 0.712 | 0.01345 | -0.001 | 52.915
6 | 0.76 | 0.01427 | -0.001 | 53.279
6.5 | 0.799 | 0.0152 | -0.001 | 52.585
7 | 0.805 | 0.01704 | -0.001 | 47.238
7.5 | 0.757 | 0.02196 | -0.001 | 34.463
8 | 0.448 | 0.04969 | -0.001 | 9.021
8.5 | 0.459 | 0.0664 | -0.001 | 6.913
9 | 0.486 | 0.06864 | -0.001 | 7.085
9.5 | 0.514 | 0.07011 | -0.001 | 7.33
10 | 0.539 | 0.07274 | -0.001 | 7.411
10.5 | 0.565 | 0.0957 | -0.001 | 5.906
11 | 0.592 | 0.09837 | -0.001 | 6.017
11.5 | 0.619 | 0.10008 | -0.001 | 6.188
12 | 0.646 | 0.1088 | -0.001 | 5.935
12.5 | 0.673 | 0.1129 | -0.001 | 5.964
13 | 0.7 | 0.11634 | -0.001 | 6.014
13.5 | 0.726 | 0.11847 | -0.001 | 6.131
14 | 0.754 | 0.12447 | -0.001 | 6.054
14.5 | 0.78 | 0.12823 | -0.001 | 6.081
15 | 0.807 | 0.13139 | -0.001 | 6.145
15.5 | 0.833 | 0.1378 | -0.001 | 6.048
16 | 0.86 | 0.1416 | -0.001 | 6.072
16.5 | 0.888 | 0.1522 | -0.001 | 5.834
17 | 0.914 | 0.15073 | -0.001 | 6.062
17.5 | 0.94 | 0.1576 | -0.001 | 5.963
18 | 0.966 | 0.16263 | -0.002 | 5.943
18.5 | 0.994 | 0.16716 | -0.002 | 5.945
19 | 1.02 | 0.17098 | -0.002 | 5.964
19.5 | 1.045 | 0.17514 | -0.002 | 5.969
20 | 1.072 | 0.18344 | -0.002 | 5.844

## 56. Re 2M Mach 0.50 (2)
BIGFOIL.COM POLAR EXPORT
b540ols
BELL 540 (MODIFIED NACA 0012) |  |  |  | Cl Max: | 1.0997 | at alpha= | 8.5 | deg
XFOIL ncrit=9 |  |  |  | L/D Max: | 84.2242 | at alpha= | 6 | deg
Re: | 2000000 |  |  | Cd Min: | 0.16538 | at alpha= | 13.5 | deg
Mach: | 0.5 |  |  | Cl=0 at alpha= | -0.00071839 | deg
|  |  |  | @ Cl=0.1, Cd= | 0.0066281
|  |  |  | @ Cl=0.4, Cd= | 0.0072154
|  |  |  | @ Cl=0.6, Cd= | 0.0077479
alpha (deg) | Cl | Cd | Cm | Cl/Cd
-13.5 | -0.8357 | 0.1652 | 0.0638 | -5.0587
-13 | -0.8395 | 0.1523 | 0.057 | -5.5121
-12.5 | -0.8392 | 0.14138 | 0.0515 | -5.9358
-12 | -0.8613 | 0.12666 | 0.0435 | -6.8001
-11.5 | -0.907 | 0.10939 | 0.0333 | -8.2914
-11 | -0.9463 | 0.09477 | 0.0246 | -9.9852
-10.5 | -0.9783 | 0.08189 | 0.0169 | -11.9465
-10 | -1.0123 | 0.06914 | 0.0092 | -14.6413
-9.5 | -1.0467 | 0.05617 | 0.0008 | -18.6345
-9 | -1.0771 | 0.04139 | -0.0124 | -26.0232
-8.5 | -1.0995 | 0.02874 | -0.0244 | -38.2568
-8 | -1.0953 | 0.02023 | -0.0233 | -54.1424
-7.5 | -1.0519 | 0.015 | -0.0196 | -70.1267
-7 | -0.9862 | 0.01251 | -0.0161 | -78.8329
-6.5 | -0.9141 | 0.01108 | -0.0132 | -82.5
-6 | -0.8413 | 0.00999 | -0.0108 | -84.2142
-5.5 | -0.7682 | 0.00918 | -0.0089 | -83.6819
-5 | -0.6955 | 0.00851 | -0.0072 | -81.7274
-4.5 | -0.6235 | 0.00793 | -0.0059 | -78.6255
-4 | -0.5522 | 0.00738 | -0.0048 | -74.8238
-3.5 | -0.4825 | 0.00716 | -0.0033 | -67.3883
-3 | -0.4167 | 0.00723 | -0.0017 | -57.6349
-2.5 | -0.3475 | 0.00717 | -0.0013 | -48.4658
-1.5 | -0.2085 | 0.00683 | -0.0006 | -30.5271
-1 | -0.139 | 0.00669 | -0.0004 | -20.7773
-0.5 | -0.0695 | 0.00658 | -0.0002 | -10.5623
0 | 0.0001 | 0.00654 | 0 | 0.015291
0.5 | 0.0696 | 0.00658 | 0.0002 | 10.5775
1 | 0.1391 | 0.00669 | 0.0004 | 20.7922
1.5 | 0.2086 | 0.00684 | 0.0006 | 30.4971
2 | 0.2781 | 0.00702 | 0.0009 | 39.6154
2.5 | 0.3476 | 0.00717 | 0.0012 | 48.4798
3 | 0.4168 | 0.00723 | 0.0017 | 57.6487
3.5 | 0.4827 | 0.00717 | 0.0033 | 67.3222
4 | 0.5523 | 0.00738 | 0.0048 | 74.8374
4.5 | 0.6236 | 0.00793 | 0.0059 | 78.6381
5 | 0.6957 | 0.00851 | 0.0072 | 81.7509
5.5 | 0.7684 | 0.00918 | 0.0088 | 83.7037
6 | 0.8414 | 0.00999 | 0.0108 | 84.2242
6.5 | 0.9143 | 0.01108 | 0.0132 | 82.5181
7 | 0.9864 | 0.01251 | 0.0161 | 78.8489
7.5 | 1.0522 | 0.01501 | 0.0196 | 70.0999
8 | 1.0955 | 0.02024 | 0.0233 | 54.1255
8.5 | 1.0997 | 0.02876 | 0.0243 | 38.2371
9 | 1.0774 | 0.04147 | 0.0122 | 25.9802
9.5 | 1.0471 | 0.05626 | -0.0011 | 18.6118
10 | 1.0128 | 0.06924 | -0.0095 | 14.6274
10.5 | 0.9789 | 0.082 | -0.0172 | 11.9378
11 | 0.9468 | 0.0949 | -0.0249 | 9.9768
11.5 | 0.9077 | 0.10951 | -0.0336 | 8.2887
12 | 0.8618 | 0.12683 | -0.0438 | 6.7949
12.5 | 0.8403 | 0.14145 | -0.0517 | 5.9406
13 | 0.8406 | 0.15239 | -0.0573 | 5.5161
13.5 | 0.8364 | 0.16538 | -0.0641 | 5.0574

## 57. Re 3M Mach 0.00 (1)
BIGFOIL.COM POLAR EXPORT
b540ols
BELL 540 (MODIFIED NACA 0012) |  |  |  | Cl Max: | 1.066 | at alpha= | 11.5 | deg
JavaFoil+Calcfoil stall+Eppler ext transition |  |  |  | L/D Max: | 66.469 | at alpha= | 8.5 | deg
Re: | 3000000 |  |  | Cd Min: | 0.00879 | at alpha= | 3.5 | deg
Mach: | 0 |  |  | Cl=0 at alpha= | 0 | deg
|  |  |  | @ Cl=0.1, Cd= | 0.0099395
|  |  |  | @ Cl=0.4, Cd= | 0.0089405
|  |  |  | @ Cl=0.6, Cd= | 0.011188
alpha (deg) | Cl | Cd | Cm | Cl/Cd
-16.5 | -0.967 | 0.10378 | 0.001 | -9.321
-16 | -0.981 | 0.09501 | 0.001 | -10.321
-15.5 | -0.992 | 0.08704 | 0.001 | -11.393
-15 | -1.005 | 0.07654 | 0.001 | -13.136
-14.5 | -1.013 | 0.06947 | 0.001 | -14.581
-14 | -1.028 | 0.05762 | 0.001 | -17.84
-13.5 | -1.033 | 0.05069 | 0.001 | -20.375
-13 | -1.044 | 0.04113 | 0.001 | -25.376
-12.5 | -1.053 | 0.03299 | 0.001 | -31.927
-12 | -1.058 | 0.02699 | 0.001 | -39.205
-11.5 | -1.066 | 0.02128 | 0.001 | -50.1
-11 | -1.063 | 0.01838 | 0.001 | -57.854
-10.5 | -1.048 | 0.0169 | 0.001 | -61.984
-10 | -1.024 | 0.01609 | 0.001 | -63.641
-9.5 | -0.997 | 0.01524 | 0.001 | -65.385
-9 | -0.96 | 0.01463 | 0.001 | -65.578
-8.5 | -0.92 | 0.01391 | 0.001 | -66.125
-8 | -0.877 | 0.01334 | 0.001 | -65.744
-7.5 | -0.832 | 0.01295 | 0.001 | -64.215
-7 | -0.784 | 0.01238 | 0.001 | -63.325
-6.5 | -0.735 | 0.01204 | 0.001 | -61.027
-6 | -0.683 | 0.01173 | 0.001 | -58.223
-5.5 | -0.63 | 0.01136 | 0.001 | -55.47
-5 | -0.576 | 0.01109 | 0.001 | -51.951
-4.5 | -0.521 | 0.01054 | 0.001 | -49.443
-4 | -0.464 | 0.01024 | 0.001 | -45.34
-3.5 | -0.407 | 0.0088 | 0 | -46.3
-3 | -0.35 | 0.00977 | 0 | -35.826
-2.5 | -0.292 | 0.00958 | 0 | -30.478
-2 | -0.234 | 0.00938 | 0 | -24.926
-1.5 | -0.176 | 0.01009 | 0 | -17.399
-1 | -0.117 | 0.00997 | 0 | -11.745
-0.5 | -0.059 | 0.00989 | 0 | -5.922
0 | 0 | 0.00981 | 0 | 0
0.5 | 0.059 | 0.00989 | 0 | 5.945
1 | 0.117 | 0.00996 | 0 | 11.791
1.5 | 0.176 | 0.01008 | 0 | 17.469
2 | 0.235 | 0.00938 | 0 | 25.024
2.5 | 0.293 | 0.00958 | 0 | 30.599
3 | 0.351 | 0.00976 | 0 | 35.969
3.5 | 0.409 | 0.00879 | 0 | 46.493
4 | 0.466 | 0.01024 | -0.001 | 45.534
4.5 | 0.523 | 0.01053 | -0.001 | 49.658
5 | 0.578 | 0.01108 | -0.001 | 52.181
5.5 | 0.633 | 0.01135 | -0.001 | 55.719
6 | 0.686 | 0.01172 | -0.001 | 58.491
6.5 | 0.737 | 0.01202 | -0.001 | 61.312
7 | 0.787 | 0.01237 | -0.001 | 63.629
7.5 | 0.835 | 0.01293 | -0.001 | 64.531
8 | 0.88 | 0.01332 | -0.001 | 66.075
8.5 | 0.923 | 0.01389 | -0.001 | 66.469
9 | 0.963 | 0.01461 | -0.001 | 65.931
9.5 | 1.001 | 0.01522 | -0.001 | 65.75
10 | 1.024 | 0.01609 | -0.001 | 63.641
10.5 | 1.048 | 0.0169 | -0.001 | 61.984
11 | 1.063 | 0.01838 | -0.001 | 57.854
11.5 | 1.066 | 0.02128 | -0.001 | 50.1
12 | 1.058 | 0.02699 | -0.001 | 39.205
12.5 | 1.053 | 0.03299 | -0.001 | 31.927
13 | 1.044 | 0.04113 | -0.001 | 25.376
13.5 | 1.033 | 0.05069 | -0.001 | 20.375
14 | 1.028 | 0.05762 | -0.001 | 17.84
14.5 | 1.013 | 0.06947 | -0.001 | 14.581
15 | 1.005 | 0.07654 | -0.001 | 13.136
15.5 | 0.992 | 0.08704 | -0.001 | 11.393
16 | 0.981 | 0.09501 | -0.001 | 10.321
16.5 | 0.967 | 0.10378 | -0.001 | 9.321

## 58. Re 3M Mach 0.00 (2)
BIGFOIL.COM POLAR EXPORT
b540ols
BELL 540 (MODIFIED NACA 0012) |  |  |  | Cl Max: | 1.7628 | at alpha= | 17.5 | deg
XFOIL ncrit=9 |  |  |  | L/D Max: | 100.947 | at alpha= | 9 | deg
Re: | 3000000 |  |  | Cd Min: | 0.14287 | at alpha= | -20 | deg
Mach: | 0 |  |  | Cl=0 at alpha= | 0 | deg
|  |  |  | @ Cl=0.1, Cd= | 0.0060045
|  |  |  | @ Cl=0.4, Cd= | 0.006255
|  |  |  | @ Cl=0.6, Cd= | 0.0069692
alpha (deg) | Cl | Cd | Cm | Cl/Cd
-20 | -1.3083 | 0.14287 | 0.045 | -9.1573
-19.5 | -1.4609 | 0.10642 | 0.0236 | -13.7277
-19 | -1.6298 | 0.07156 | 0.0041 | -22.7753
-18.5 | -1.7201 | 0.04974 | -0.0092 | -34.5818
-18 | -1.7518 | 0.03657 | -0.0192 | -47.9027
-17.5 | -1.7614 | 0.03026 | -0.0209 | -58.2089
-17 | -1.7602 | 0.02717 | -0.0169 | -64.7847
-16.5 | -1.7363 | 0.02508 | -0.0143 | -69.2305
-16 | -1.7031 | 0.0234 | -0.0123 | -72.7821
-15.5 | -1.6653 | 0.02194 | -0.0107 | -75.9025
-15 | -1.6245 | 0.0206 | -0.0093 | -78.8592
-14.5 | -1.5809 | 0.01943 | -0.0081 | -81.3639
-14 | -1.5351 | 0.01839 | -0.0071 | -83.4747
-13.5 | -1.4915 | 0.01683 | -0.0059 | -88.6215
-13 | -1.4436 | 0.01578 | -0.005 | -91.4829
-12.5 | -1.3937 | 0.01493 | -0.0044 | -93.349
-12 | -1.3427 | 0.01416 | -0.0038 | -94.8234
-11.5 | -1.2907 | 0.01347 | -0.0033 | -95.8203
-11 | -1.2392 | 0.01257 | -0.0027 | -98.5839
-10.5 | -1.1862 | 0.01188 | -0.0023 | -99.8485
-10 | -1.1323 | 0.01132 | -0.0019 | -100.0265
-9.5 | -1.0781 | 0.01069 | -0.0016 | -100.8513
-9 | -1.0234 | 0.01014 | -0.0014 | -100.927
-8.5 | -0.968 | 0.00965 | -0.0012 | -100.3109
-8 | -0.9125 | 0.00916 | -0.001 | -99.6179
-7.5 | -0.8565 | 0.0087 | -0.0008 | -98.4483
-7 | -0.8 | 0.00831 | -0.0007 | -96.2696
-6.5 | -0.7435 | 0.0079 | -0.0007 | -94.1139
-6 | -0.6866 | 0.00751 | -0.0006 | -91.4248
-5.5 | -0.6295 | 0.00715 | -0.0006 | -88.042
-5 | -0.5722 | 0.0068 | -0.0006 | -84.1471
-4.5 | -0.5149 | 0.00642 | -0.0006 | -80.2025
-4 | -0.4556 | 0.00616 | -0.0009 | -73.961
-3.5 | -0.4046 | 0.00626 | 0.0007 | -64.6326
-3 | -0.3478 | 0.00631 | 0.0007 | -55.1189
-2.5 | -0.2903 | 0.00631 | 0.0006 | -46.0063
-2 | -0.2325 | 0.00623 | 0.0004 | -37.3194
-1.5 | -0.1745 | 0.00613 | 0.0003 | -28.4666
-1 | -0.1164 | 0.00603 | 0.0002 | -19.3035
-0.5 | -0.0582 | 0.00594 | 0.0001 | -9.798
0 | 0 | 0.00592 | 0 | 0
0.5 | 0.0583 | 0.00594 | -0.0001 | 9.8148
1 | 0.1165 | 0.00603 | -0.0002 | 19.3201
1.5 | 0.1746 | 0.00614 | -0.0003 | 28.4365
2 | 0.2326 | 0.00623 | -0.0005 | 37.3355
2.5 | 0.2904 | 0.00631 | -0.0006 | 46.0222
3 | 0.3479 | 0.00631 | -0.0008 | 55.1347
3.5 | 0.4047 | 0.00625 | -0.0007 | 64.752
4 | 0.4557 | 0.00616 | 0.0009 | 73.9773
4.5 | 0.515 | 0.00642 | 0.0005 | 80.2181
5 | 0.5723 | 0.0068 | 0.0005 | 84.1618
5.5 | 0.6296 | 0.00715 | 0.0005 | 88.0559
6 | 0.6867 | 0.00751 | 0.0006 | 91.4381
6.5 | 0.7436 | 0.0079 | 0.0006 | 94.1266
7 | 0.8002 | 0.00831 | 0.0007 | 96.2936
7.5 | 0.8566 | 0.0087 | 0.0008 | 98.4598
8 | 0.9126 | 0.00916 | 0.0009 | 99.6288
8.5 | 0.9683 | 0.00965 | 0.0011 | 100.342
9 | 1.0236 | 0.01014 | 0.0013 | 100.9467
9.5 | 1.0783 | 0.01069 | 0.0016 | 100.87
10 | 1.1325 | 0.01132 | 0.0019 | 100.0442
10.5 | 1.1864 | 0.01188 | 0.0022 | 99.8653
11 | 1.2395 | 0.01257 | 0.0026 | 98.6078
11.5 | 1.291 | 0.01347 | 0.0032 | 95.8426
12 | 1.343 | 0.01416 | 0.0037 | 94.8446
12.5 | 1.394 | 0.01493 | 0.0043 | 93.3691
13 | 1.4438 | 0.01578 | 0.005 | 91.4956
13.5 | 1.4918 | 0.01683 | 0.0058 | 88.6393
14 | 1.5354 | 0.01839 | 0.007 | 83.491
14.5 | 1.5813 | 0.01942 | 0.008 | 81.4264
15 | 1.6249 | 0.0206 | 0.0092 | 78.8786
15.5 | 1.6658 | 0.02194 | 0.0106 | 75.9253
16 | 1.7036 | 0.02341 | 0.0122 | 72.7723
16.5 | 1.7369 | 0.02508 | 0.0141 | 69.2544
17 | 1.7611 | 0.02717 | 0.0168 | 64.8178
17.5 | 1.7628 | 0.03024 | 0.0207 | 58.2937
18 | 1.7537 | 0.0365 | 0.0191 | 48.0466
18.5 | 1.7224 | 0.04964 | 0.009 | 34.6978
19 | 1.6333 | 0.07133 | -0.0043 | 22.8978
19.5 | 1.4637 | 0.10631 | -0.0239 | 13.7682
20 | 1.311 | 0.14276 | -0.0452 | 9.1832

## 59. Re 3M Mach 0.10 (1)
BIGFOIL.COM POLAR EXPORT
b540ols
BELL 540 (MODIFIED NACA 0012) |  |  |  | Cl Max: | 1.053 | at alpha= | 11.5 | deg
JavaFoil+Calcfoil stall+Eppler ext transition |  |  |  | L/D Max: | 66.189 | at alpha= | 8.5 | deg
Re: | 3000000 |  |  | Cd Min: | 0.00939 | at alpha= | 2 | deg
Mach: | 0.1 |  |  | Cl=0 at alpha= | 0 | deg
|  |  |  | @ Cl=0.1, Cd= | 0.0099656
|  |  |  | @ Cl=0.4, Cd= | 0.0099502
|  |  |  | @ Cl=0.6, Cd= | 0.011225
alpha (deg) | Cl | Cd | Cm | Cl/Cd
-16.5 | -0.93 | 0.1103 | 0.001 | -8.43
-16 | -0.947 | 0.10013 | 0.001 | -9.458
-15.5 | -0.962 | 0.0911 | 0.001 | -10.561
-15 | -0.976 | 0.08183 | 0.001 | -11.932
-14.5 | -0.991 | 0.07164 | 0.001 | -13.835
-14 | -1.005 | 0.06159 | 0.001 | -16.317
-13.5 | -1.014 | 0.05354 | 0.001 | -18.937
-13 | -1.023 | 0.04512 | 0.001 | -22.67
-12.5 | -1.035 | 0.03606 | 0.001 | -28.697
-12 | -1.041 | 0.02952 | 0.001 | -35.27
-11.5 | -1.053 | 0.02273 | 0.001 | -46.329
-11 | -1.051 | 0.01949 | 0.001 | -53.925
-10.5 | -1.044 | 0.01713 | 0.001 | -60.972
-10 | -1.023 | 0.0162 | 0.001 | -63.134
-9.5 | -0.997 | 0.01541 | 0.001 | -64.719
-9 | -0.961 | 0.01474 | 0.001 | -65.215
-8.5 | -0.922 | 0.014 | 0.001 | -65.845
-8 | -0.879 | 0.01342 | 0.001 | -65.543
-7.5 | -0.834 | 0.013 | 0.001 | -64.199
-7 | -0.787 | 0.01246 | 0.001 | -63.173
-6.5 | -0.737 | 0.01209 | 0.001 | -60.985
-6 | -0.686 | 0.01171 | 0.001 | -58.609
-5.5 | -0.633 | 0.01141 | 0.001 | -55.478
-5 | -0.579 | 0.01114 | 0.001 | -51.97
-4.5 | -0.523 | 0.01058 | 0.001 | -49.464
-4 | -0.467 | 0.01028 | 0.001 | -45.393
-3.5 | -0.409 | 0.01 | 0 | -40.942
-3 | -0.352 | 0.00979 | 0 | -35.918
-2.5 | -0.294 | 0.0096 | 0 | -30.565
-2 | -0.235 | 0.0094 | 0 | -25.012
-1.5 | -0.176 | 0.01004 | 0 | -17.565
-1 | -0.118 | 0.01 | 0 | -11.772
-0.5 | -0.059 | 0.00992 | 0 | -5.936
0 | 0 | 0.00985 | 0 | 0
0.5 | 0.059 | 0.00991 | 0 | 5.96
1 | 0.118 | 0.00999 | 0 | 11.819
1.5 | 0.177 | 0.01004 | 0 | 17.635
2 | 0.236 | 0.00939 | 0 | 25.111
2.5 | 0.294 | 0.0096 | 0 | 30.686
3 | 0.353 | 0.00978 | 0 | 36.063
3.5 | 0.411 | 0.00999 | 0 | 41.109
4 | 0.468 | 0.01027 | -0.001 | 45.588
4.5 | 0.525 | 0.01057 | -0.001 | 49.68
5 | 0.581 | 0.01113 | -0.001 | 52.201
5.5 | 0.635 | 0.0114 | -0.001 | 55.729
6 | 0.689 | 0.0117 | -0.001 | 58.879
6.5 | 0.74 | 0.01208 | -0.001 | 61.272
7 | 0.79 | 0.01244 | -0.001 | 63.477
7.5 | 0.837 | 0.01298 | -0.001 | 64.516
8 | 0.883 | 0.0134 | -0.001 | 65.875
8.5 | 0.925 | 0.01398 | -0.001 | 66.189
9 | 0.965 | 0.01472 | -0.001 | 65.567
9.5 | 1.001 | 0.01539 | -0.001 | 65.084
10 | 1.023 | 0.0162 | -0.001 | 63.134
10.5 | 1.044 | 0.01713 | -0.001 | 60.972
11 | 1.051 | 0.01949 | -0.001 | 53.925
11.5 | 1.053 | 0.02273 | -0.001 | 46.329
12 | 1.041 | 0.02952 | -0.001 | 35.27
12.5 | 1.035 | 0.03606 | -0.001 | 28.697
13 | 1.023 | 0.04512 | -0.001 | 22.67
13.5 | 1.014 | 0.05354 | -0.001 | 18.937
14 | 1.005 | 0.06159 | -0.001 | 16.317
14.5 | 0.991 | 0.07164 | -0.001 | 13.835
15 | 0.976 | 0.08183 | -0.001 | 11.932
15.5 | 0.962 | 0.0911 | -0.001 | 10.561
16 | 0.947 | 0.10013 | -0.001 | 9.458
16.5 | 0.93 | 0.1103 | -0.001 | 8.43

## 60. Re 3M Mach 0.10 (2)
BIGFOIL.COM POLAR EXPORT
b540ols
BELL 540 (MODIFIED NACA 0012) |  |  |  | Cl Max: | 1.738 | at alpha= | 17 | deg
XFOIL ncrit=9 |  |  |  | L/D Max: | 100.644 | at alpha= | 9 | deg
Re: | 3000000 |  |  | Cd Min: | 0.16391 | at alpha= | 20 | deg
Mach: | 0.1 |  |  | Cl=0 at alpha= | 0 | deg
|  |  |  | @ Cl=0.1, Cd= | 0.0060135
|  |  |  | @ Cl=0.4, Cd= | 0.0062964
|  |  |  | @ Cl=0.6, Cd= | 0.0069744
alpha (deg) | Cl | Cd | Cm | Cl/Cd
-20 | -1.2231 | 0.16375 | 0.0577 | -7.4693
-19.5 | -1.2907 | 0.14117 | 0.0436 | -9.1429
-19 | -1.4232 | 0.1087 | 0.0244 | -13.0929
-18.5 | -1.5885 | 0.07452 | 0.005 | -21.3164
-18 | -1.6878 | 0.05155 | -0.009 | -32.741
-17.5 | -1.7252 | 0.03697 | -0.0205 | -46.6649
-17 | -1.7368 | 0.03026 | -0.0226 | -57.3959
-16.5 | -1.7348 | 0.02711 | -0.0185 | -63.9911
-16 | -1.7085 | 0.02498 | -0.0159 | -68.3947
-15.5 | -1.674 | 0.02322 | -0.0138 | -72.093
-15 | -1.6352 | 0.02164 | -0.012 | -75.5638
-14.5 | -1.5929 | 0.02025 | -0.0105 | -78.6617
-14 | -1.5476 | 0.01904 | -0.0092 | -81.2815
-13.5 | -1.5024 | 0.01765 | -0.0079 | -85.1218
-13 | -1.4557 | 0.0163 | -0.0068 | -89.3067
-12.5 | -1.4057 | 0.01533 | -0.0059 | -91.696
-12 | -1.3543 | 0.01448 | -0.0051 | -93.529
-11.5 | -1.3019 | 0.01372 | -0.0045 | -94.8907
-11 | -1.2493 | 0.01288 | -0.0038 | -96.9953
-10.5 | -1.1961 | 0.01208 | -0.0032 | -99.0149
-10 | -1.1416 | 0.01146 | -0.0028 | -99.6161
-9.5 | -1.0866 | 0.01087 | -0.0024 | -99.9632
-9 | -1.0315 | 0.01025 | -0.002 | -100.6341
-8.5 | -0.9754 | 0.00979 | -0.0017 | -99.6323
-8 | -0.9194 | 0.00923 | -0.0014 | -99.61
-7.5 | -0.8627 | 0.00878 | -0.0012 | -98.2574
-7 | -0.8058 | 0.00837 | -0.0011 | -96.2724
-6.5 | -0.7488 | 0.00794 | -0.0009 | -94.3073
-6 | -0.6914 | 0.00755 | -0.0008 | -91.5762
-5.5 | -0.6338 | 0.00718 | -0.0008 | -88.273
-5 | -0.5761 | 0.00683 | -0.0007 | -84.3485
-4.5 | -0.5183 | 0.00644 | -0.0007 | -80.4814
-4 | -0.4588 | 0.0062 | -0.0009 | -74
-3.5 | -0.4072 | 0.0063 | 0.0006 | -64.6349
-3 | -0.35 | 0.00634 | 0.0007 | -55.205
-2.5 | -0.2921 | 0.00633 | 0.0005 | -46.1453
-2 | -0.234 | 0.00625 | 0.0004 | -37.44
-1.5 | -0.1756 | 0.00614 | 0.0003 | -28.5993
-1 | -0.1171 | 0.00604 | 0.0002 | -19.3874
-0.5 | -0.0586 | 0.00595 | 0.0001 | -9.8487
0 | 0 | 0.00593 | 0 | 0
0.5 | 0.0587 | 0.00595 | -0.0001 | 9.8655
1 | 0.1172 | 0.00604 | -0.0002 | 19.404
1.5 | 0.1757 | 0.00614 | -0.0003 | 28.6156
2.5 | 0.2922 | 0.00633 | -0.0006 | 46.1611
3 | 0.3501 | 0.00634 | -0.0007 | 55.2208
3.5 | 0.4073 | 0.00629 | -0.0007 | 64.7536
4 | 0.459 | 0.0062 | 0.0009 | 74.0323
4.5 | 0.5184 | 0.00644 | 0.0007 | 80.4969
5 | 0.5762 | 0.00683 | 0.0007 | 84.3631
5.5 | 0.6339 | 0.00718 | 0.0007 | 88.2869
6 | 0.6915 | 0.00755 | 0.0008 | 91.5894
6.5 | 0.7489 | 0.00794 | 0.0009 | 94.3199
7 | 0.806 | 0.00837 | 0.001 | 96.2963
7.5 | 0.8629 | 0.00878 | 0.0012 | 98.2802
8 | 0.9196 | 0.00923 | 0.0014 | 99.6316
8.5 | 0.9756 | 0.00979 | 0.0017 | 99.6527
9 | 1.0316 | 0.01025 | 0.0019 | 100.6439
9.5 | 1.0868 | 0.01087 | 0.0023 | 99.9816
10 | 1.1418 | 0.01146 | 0.0027 | 99.6335
10.5 | 1.1963 | 0.01208 | 0.0032 | 99.0315
11 | 1.2496 | 0.01288 | 0.0037 | 97.0186
11.5 | 1.3022 | 0.01372 | 0.0044 | 94.9125
12 | 1.3546 | 0.01448 | 0.0051 | 93.5497
12.5 | 1.406 | 0.01533 | 0.0058 | 91.7156
13 | 1.456 | 0.0163 | 0.0067 | 89.3252
13.5 | 1.5027 | 0.01766 | 0.0079 | 85.0906
14 | 1.548 | 0.01904 | 0.0092 | 81.3025
14.5 | 1.5933 | 0.02024 | 0.0104 | 78.7204
15 | 1.6357 | 0.02163 | 0.012 | 75.6218
15.5 | 1.6745 | 0.02322 | 0.0137 | 72.1146
16 | 1.7091 | 0.02499 | 0.0158 | 68.3914
16.5 | 1.7357 | 0.02711 | 0.0183 | 64.0243
17 | 1.738 | 0.03025 | 0.0224 | 57.4545
17.5 | 1.7269 | 0.03692 | 0.0203 | 46.7741
18 | 1.6899 | 0.05148 | 0.0088 | 32.8263
18.5 | 1.5915 | 0.07437 | -0.0052 | 21.3998
19 | 1.4284 | 0.10814 | -0.0244 | 13.2088
19.5 | 1.2928 | 0.14117 | -0.0439 | 9.1578
20 | 1.2245 | 0.16391 | -0.058 | 7.4706

## 61. Re 3M Mach 0.25 (1)
BIGFOIL.COM POLAR EXPORT
b540ols
BELL 540 (MODIFIED NACA 0012) |  |  |  | Cl Max: | 0.996 | at alpha= | 10 | deg
JavaFoil+Calcfoil stall+Eppler ext transition |  |  |  | L/D Max: | 69.831 | at alpha= | 8 | deg
Re: | 3000000 |  |  | Cd Min: | 0.00952 | at alpha= | 2 | deg
Mach: | 0.25 |  |  | Cl=0 at alpha= | 0 | deg
|  |  |  | @ Cl=0.1, Cd= | 0.009991
|  |  |  | @ Cl=0.4, Cd= | 0.01037
|  |  |  | @ Cl=0.6, Cd= | 0.011314
alpha (deg) | Cl | Cd | Cm | Cl/Cd
-15 | -0.762 | 0.10964 | 0.001 | -6.949
-14.5 | -0.796 | 0.10036 | 0.001 | -7.929
-14 | -0.828 | 0.09004 | 0.001 | -9.198
-13.5 | -0.858 | 0.07964 | 0.001 | -10.767
-13 | -0.885 | 0.06885 | 0.001 | -12.848
-12.5 | -0.914 | 0.05583 | 0.001 | -16.367
-12 | -0.935 | 0.04611 | 0.001 | -20.269
-11.5 | -0.953 | 0.03704 | 0.001 | -25.739
-11 | -0.972 | 0.02864 | 0.001 | -33.93
-10.5 | -0.993 | 0.0212 | 0.001 | -46.838
-10 | -0.997 | 0.01789 | 0.001 | -55.742
-9.5 | -0.984 | 0.01651 | 0.001 | -59.571
-9 | -0.964 | 0.01553 | 0.001 | -62.092
-8.5 | -0.93 | 0.01476 | 0.001 | -62.965
-8 | -0.891 | 0.01282 | 0.001 | -69.48
-7.5 | -0.848 | 0.01335 | 0.001 | -63.514
-7 | -0.802 | 0.01287 | 0.001 | -62.339
-6.5 | -0.753 | 0.01238 | 0.001 | -60.871
-6 | -0.702 | 0.01202 | 0.001 | -58.428
-5.5 | -0.649 | 0.01163 | 0.001 | -55.787
-5 | -0.594 | 0.0113 | 0.001 | -52.546
-4.5 | -0.537 | 0.01085 | 0.001 | -49.522
-4 | -0.479 | 0.0104 | 0.001 | -46.078
-3.5 | -0.42 | 0.01067 | 0 | -39.417
-3 | -0.361 | 0.00988 | 0 | -36.556
-2.5 | -0.302 | 0.00969 | 0 | -31.132
-2 | -0.241 | 0.00953 | 0 | -25.348
-1.5 | -0.181 | 0.01011 | 0 | -17.935
-1 | -0.121 | 0.01005 | 0 | -12.038
-0.5 | -0.06 | 0.00991 | 0 | -6.105
0 | 0 | 0.00998 | 0 | 0
0.5 | 0.061 | 0.0099 | 0 | 6.13
1 | 0.121 | 0.01004 | 0 | 12.086
1.5 | 0.182 | 0.0101 | 0 | 18.008
2 | 0.242 | 0.00952 | 0 | 25.448
2.5 | 0.303 | 0.00968 | 0 | 31.256
3 | 0.362 | 0.00987 | 0 | 36.703
3.5 | 0.422 | 0.01066 | 0 | 39.583
4 | 0.481 | 0.01039 | -0.001 | 46.277
4.5 | 0.539 | 0.01084 | -0.001 | 49.74
5 | 0.596 | 0.01129 | -0.001 | 52.78
5.5 | 0.651 | 0.01162 | -0.001 | 56.041
6 | 0.705 | 0.012 | -0.001 | 58.7
6.5 | 0.756 | 0.01246 | -0.001 | 60.683
7 | 0.805 | 0.01285 | -0.001 | 62.644
7.5 | 0.851 | 0.01334 | -0.001 | 63.841
8 | 0.894 | 0.01281 | -0.001 | 69.831
8.5 | 0.933 | 0.01474 | -0.001 | 63.339
9 | 0.968 | 0.01551 | -0.001 | 62.438
9.5 | 0.984 | 0.01651 | -0.001 | 59.571
10 | 0.996 | 0.01804 | -0.001 | 55.229
10.5 | 0.991 | 0.02156 | -0.001 | 45.965
11 | 0.975 | 0.02786 | -0.001 | 34.984
11.5 | 0.949 | 0.03837 | -0.001 | 24.746
12 | 0.933 | 0.04695 | -0.001 | 19.868
12.5 | 0.913 | 0.05647 | -0.001 | 16.16
13 | 0.888 | 0.06651 | -0.001 | 13.358
13.5 | 0.854 | 0.08232 | -0.001 | 10.372
14 | 0.828 | 0.08997 | -0.001 | 9.207
14.5 | 0.795 | 0.10116 | -0.001 | 7.86
15 | 0.761 | 0.11136 | -0.001 | 6.832

## 62. Re 3M Mach 0.25 (2)
BIGFOIL.COM POLAR EXPORT
b540ols
BELL 540 (MODIFIED NACA 0012) |  |  |  | Cl Max: | 1.5966 | at alpha= | 14.5 | deg
XFOIL ncrit=9 |  |  |  | L/D Max: | 98.7294 | at alpha= | 8.5 | deg
Re: | 3000000 |  |  | Cd Min: | 0.21945 | at alpha= | 19.5 | deg
Mach: | 0.25 |  |  | Cl=0 at alpha= | 0 | deg
|  |  |  | @ Cl=0.1, Cd= | 0.0060585
|  |  |  | @ Cl=0.4, Cd= | 0.0064507
|  |  |  | @ Cl=0.6, Cd= | 0.0069963
alpha (deg) | Cl | Cd | Cm | Cl/Cd
-19.5 | -1.026 | 0.21917 | 0.0932 | -4.6813
-19 | -1.0693 | 0.19485 | 0.0774 | -5.4878
-18.5 | -1.1001 | 0.17689 | 0.0656 | -6.2191
-18 | -1.1279 | 0.16125 | 0.0557 | -6.9947
-17.5 | -1.1701 | 0.14373 | 0.0449 | -8.141
-17 | -1.2276 | 0.12466 | 0.0334 | -9.8476
-16.5 | -1.3114 | 0.10269 | 0.0204 | -12.7705
-16 | -1.4177 | 0.0791 | 0.0064 | -17.9229
-15.5 | -1.5198 | 0.05656 | -0.0077 | -26.8706
-15 | -1.5758 | 0.03757 | -0.0245 | -41.943
-14.5 | -1.5958 | 0.02973 | -0.0272 | -53.6764
-14 | -1.5832 | 0.02609 | -0.0235 | -60.6823
-13.5 | -1.5511 | 0.02327 | -0.0207 | -66.6566
-13 | -1.5096 | 0.02104 | -0.0181 | -71.749
-12.5 | -1.4637 | 0.01905 | -0.0158 | -76.8346
-12 | -1.416 | 0.01704 | -0.0137 | -83.0986
-11.5 | -1.3625 | 0.01571 | -0.012 | -86.7282
-11 | -1.3071 | 0.01458 | -0.0104 | -89.6502
-10.5 | -1.2502 | 0.01362 | -0.0091 | -91.7915
-10 | -1.1937 | 0.01252 | -0.0077 | -95.3435
-9.5 | -1.1356 | 0.01171 | -0.0067 | -96.9769
-9 | -1.0765 | 0.01107 | -0.0057 | -97.2448
-8.5 | -1.0177 | 0.01031 | -0.0049 | -98.71
-8 | -0.958 | 0.00977 | -0.0042 | -98.0553
-7.5 | -0.8984 | 0.00916 | -0.0035 | -98.0786
-7 | -0.8385 | 0.00867 | -0.003 | -96.7128
-6.5 | -0.7783 | 0.00822 | -0.0026 | -94.6837
-6 | -0.7181 | 0.0078 | -0.0022 | -92.0641
-5.5 | -0.6578 | 0.00738 | -0.0019 | -89.1328
-5 | -0.5975 | 0.00698 | -0.0016 | -85.6017
-4.5 | -0.5372 | 0.0066 | -0.0014 | -81.3939
-4 | -0.477 | 0.00637 | -0.0011 | -74.8823
-3.5 | -0.4218 | 0.00646 | 0.0003 | -65.2941
-3 | -0.3623 | 0.00649 | 0.0003 | -55.8243
-2.5 | -0.3022 | 0.00646 | 0.0003 | -46.7802
-2 | -0.242 | 0.00634 | 0.0002 | -38.1703
-1.5 | -0.1816 | 0.00621 | 0.0002 | -29.2432
-1 | -0.1211 | 0.00609 | 0.0001 | -19.8851
-0.5 | -0.0606 | 0.006 | 0 | -10.1
0 | 0 | 0.00597 | 0 | 0
0.5 | 0.0607 | 0.006 | -0.0001 | 10.1167
1 | 0.1212 | 0.00609 | -0.0001 | 19.9015
1.5 | 0.1817 | 0.00621 | -0.0002 | 29.2593
2 | 0.2421 | 0.00634 | -0.0002 | 38.1861
2.5 | 0.3023 | 0.00646 | -0.0003 | 46.7957
3 | 0.3624 | 0.00649 | -0.0004 | 55.8398
4 | 0.4772 | 0.00637 | 0.001 | 74.9137
4.5 | 0.5373 | 0.0066 | 0.0014 | 81.4091
5 | 0.5976 | 0.00698 | 0.0016 | 85.616
5.5 | 0.6579 | 0.00739 | 0.0018 | 89.0257
6 | 0.7182 | 0.0078 | 0.0021 | 92.0769
6.5 | 0.7784 | 0.00822 | 0.0025 | 94.6959
7 | 0.8386 | 0.00867 | 0.003 | 96.7243
7.5 | 0.8986 | 0.00917 | 0.0035 | 97.9935
8 | 0.9582 | 0.00977 | 0.0041 | 98.0757
8.5 | 1.0179 | 0.01031 | 0.0048 | 98.7294
9 | 1.0766 | 0.01107 | 0.0057 | 97.2538
9.5 | 1.1358 | 0.01171 | 0.0066 | 96.994
10 | 1.194 | 0.01252 | 0.0077 | 95.3674
10.5 | 1.2505 | 0.01362 | 0.009 | 91.8135
11 | 1.3074 | 0.01458 | 0.0104 | 89.6708
11.5 | 1.3628 | 0.01571 | 0.0119 | 86.7473
12 | 1.4163 | 0.01704 | 0.0136 | 83.1162
12.5 | 1.4639 | 0.01906 | 0.0158 | 76.8048
13 | 1.5099 | 0.02104 | 0.0181 | 71.7633
13.5 | 1.5516 | 0.02326 | 0.0206 | 66.7068
14 | 1.5839 | 0.02609 | 0.0234 | 60.7091
14.5 | 1.5966 | 0.02975 | 0.0271 | 53.6672
15 | 1.5772 | 0.03752 | 0.0244 | 42.0362
15.5 | 1.5212 | 0.05659 | 0.0074 | 26.8811
16 | 1.4195 | 0.07911 | -0.0067 | 17.9434
16.5 | 1.314 | 0.1026 | -0.0206 | 12.807
17 | 1.2296 | 0.12467 | -0.0337 | 9.8628
17.5 | 1.1714 | 0.14385 | -0.0452 | 8.1432
18 | 1.1294 | 0.16135 | -0.056 | 6.9997
18.5 | 1.1013 | 0.17708 | -0.0659 | 6.2192
19 | 1.0708 | 0.19499 | -0.0776 | 5.4916
19.5 | 1.0272 | 0.21945 | -0.0934 | 4.6808

## 63. Re 3M Mach 0.50 (1)
BIGFOIL.COM POLAR EXPORT
b540ols
BELL 540 (MODIFIED NACA 0012) |  |  |  | Cl Max: | 1.073 | at alpha= | 20 | deg
JavaFoil+Calcfoil stall+Eppler ext transition |  |  |  | L/D Max: | 58.537 | at alpha= | 5 | deg
Re: | 3000000 |  |  | Cd Min: | 0.0097 | at alpha= | 2 | deg
Mach: | 0.5 |  |  | Cl=0 at alpha= | 0 | deg
|  |  |  | @ Cl=0.1, Cd= | 0.010188
|  |  |  | @ Cl=0.4, Cd= | 0.010231
|  |  |  | @ Cl=0.6, Cd= | 0.090207
alpha (deg) | Cl | Cd | Cm | Cl/Cd
-20 | -1.073 | 0.17184 | 0.002 | -6.246
-19.5 | -1.046 | 0.16676 | 0.002 | -6.274
-19 | -1.02 | 0.16067 | 0.002 | -6.348
-18.5 | -0.994 | 0.15527 | 0.002 | -6.403
-18 | -0.968 | 0.15448 | 0.002 | -6.265
-17.5 | -0.94 | 0.15114 | 0.001 | -6.219
-17 | -0.914 | 0.14731 | 0.001 | -6.205
-16.5 | -0.889 | 0.14173 | 0.001 | -6.27
-16 | -0.86 | 0.13274 | 0.001 | -6.481
-15.5 | -0.834 | 0.12698 | 0.001 | -6.567
-15 | -0.808 | 0.12608 | 0.001 | -6.406
-14.5 | -0.78 | 0.12154 | 0.001 | -6.419
-14 | -0.754 | 0.11378 | 0.001 | -6.627
-13.5 | -0.727 | 0.1123 | 0.001 | -6.471
-13 | -0.7 | 0.10655 | 0.001 | -6.571
-12.5 | -0.674 | 0.10356 | 0.001 | -6.506
-12 | -0.646 | 0.09425 | 0.001 | -6.857
-11.5 | -0.62 | 0.0846 | 0.001 | -7.327
-11 | -0.592 | 0.09478 | 0.001 | -6.251
-10.5 | -0.566 | 0.07898 | 0.001 | -7.165
-10 | -0.541 | 0.07019 | 0.001 | -7.712
-9.5 | -0.519 | 0.0651 | 0.001 | -7.972
-9 | -0.489 | 0.06458 | 0.001 | -7.578
-8.5 | -0.461 | 0.06316 | 0.001 | -7.298
-8 | -0.468 | 0.03713 | 0.001 | -12.598
-7.5 | -0.773 | 0.01903 | 0.001 | -40.613
-7 | -0.811 | 0.01584 | 0.001 | -51.163
-6.5 | -0.796 | 0.01435 | 0.001 | -55.48
-6 | -0.758 | 0.01353 | 0.001 | -56.004
-5.5 | -0.709 | 0.01278 | 0.001 | -55.505
-5 | -0.654 | 0.01225 | 0.001 | -53.432
-4.5 | -0.595 | 0.01189 | 0.001 | -50.062
-4 | -0.533 | 0.01187 | 0.001 | -44.864
-3.5 | -0.468 | 0.01065 | 0.001 | -43.978
-3 | -0.403 | 0.01026 | 0 | -39.249
-2.5 | -0.337 | 0.00994 | 0 | -33.873
-2 | -0.27 | 0.00971 | 0 | -27.777
-1.5 | -0.203 | 0.01026 | 0 | -19.743
-1 | -0.135 | 0.01022 | 0 | -13.218
-0.5 | -0.068 | 0.01017 | 0 | -6.65
0 | 0 | 0.01019 | 0 | 0
0.5 | 0.068 | 0.01016 | 0 | 6.676
1 | 0.136 | 0.01022 | 0 | 13.271
1.5 | 0.203 | 0.01025 | 0 | 19.824
2 | 0.271 | 0.0097 | 0 | 27.889
2.5 | 0.338 | 0.00993 | 0 | 34.011
3 | 0.404 | 0.01025 | 0 | 39.41
3.5 | 0.47 | 0.01064 | -0.001 | 44.162
4 | 0.535 | 0.01186 | -0.001 | 45.061
4.5 | 0.597 | 0.01172 | -0.001 | 50.968
5 | 0.657 | 0.01122 | -0.001 | 58.537
5.5 | 0.712 | 0.01283 | -0.001 | 55.485
6 | 0.76 | 0.01353 | -0.001 | 56.197
6.5 | 0.799 | 0.01434 | -0.001 | 55.718
7 | 0.81 | 0.01586 | -0.001 | 51.106
7.5 | 0.777 | 0.01836 | -0.001 | 42.328
8 | 0.465 | 0.03845 | -0.001 | 12.102
8.5 | 0.461 | 0.06361 | -0.001 | 7.246
9 | 0.489 | 0.06485 | -0.001 | 7.542
9.5 | 0.519 | 0.06555 | -0.001 | 7.915
10 | 0.541 | 0.07025 | -0.001 | 7.706
10.5 | 0.566 | 0.08064 | -0.001 | 7.017
11 | 0.592 | 0.09303 | -0.001 | 6.369
11.5 | 0.62 | 0.08315 | -0.001 | 7.455
12 | 0.646 | 0.09553 | -0.001 | 6.765
12.5 | 0.674 | 0.10666 | -0.001 | 6.316
13 | 0.7 | 0.11009 | -0.001 | 6.359
13.5 | 0.727 | 0.11131 | -0.001 | 6.529
14 | 0.754 | 0.11891 | -0.001 | 6.34
14.5 | 0.78 | 0.12265 | -0.001 | 6.361
15 | 0.808 | 0.12318 | -0.001 | 6.557
15.5 | 0.834 | 0.12999 | -0.001 | 6.414
16 | 0.86 | 0.13355 | -0.001 | 6.442
16.5 | 0.889 | 0.14185 | -0.001 | 6.265
17 | 0.914 | 0.14197 | -0.001 | 6.439
17.5 | 0.94 | 0.14876 | -0.001 | 6.32
18 | 0.968 | 0.15332 | -0.002 | 6.312
18.5 | 0.994 | 0.15743 | -0.002 | 6.315
19 | 1.02 | 0.16069 | -0.002 | 6.348
19.5 | 1.046 | 0.16678 | -0.002 | 6.273
20 | 1.073 | 0.17116 | -0.002 | 6.271

## 64. Re 3M Mach 0.50 (2)
BIGFOIL.COM POLAR EXPORT
b540ols
BELL 540 (MODIFIED NACA 0012) |  |  |  | Cl Max: | 1.1398 | at alpha= | 8.5 | deg
XFOIL ncrit=9 |  |  |  | L/D Max: | 93.949 | at alpha= | 6.5 | deg
Re: | 3000000 |  |  | Cd Min: | 0.15987 | at alpha= | 13.5 | deg
Mach: | 0.5 |  |  | Cl=0 at alpha= | -0.00071736 | deg
|  |  |  | @ Cl=0.1, Cd= | 0.0062566
|  |  |  | @ Cl=0.4, Cd= | 0.0070807
|  |  |  | @ Cl=0.6, Cd= | 0.0072382
alpha (deg) | Cl | Cd | Cm | Cl/Cd
-13.5 | -0.8588 | 0.15976 | 0.0608 | -5.3756
-13 | -0.8781 | 0.14434 | 0.0521 | -6.0836
-12.5 | -0.9159 | 0.12715 | 0.0418 | -7.2033
-12 | -0.9393 | 0.11386 | 0.0341 | -8.2496
-11.5 | -0.9639 | 0.10126 | 0.0269 | -9.5191
-11 | -0.9926 | 0.08875 | 0.0197 | -11.1842
-10.5 | -1.0236 | 0.07642 | 0.0124 | -13.3944
-10 | -1.0567 | 0.06396 | 0.0049 | -16.5213
-9.5 | -1.0902 | 0.0509 | -0.0039 | -21.4185
-9 | -1.1153 | 0.03471 | -0.0231 | -32.132
-8.5 | -1.1396 | 0.02445 | -0.0259 | -46.6094
-8 | -1.1251 | 0.01641 | -0.0231 | -68.5619
-7.5 | -1.0666 | 0.01275 | -0.019 | -83.6549
-7 | -0.9949 | 0.01095 | -0.0155 | -90.8584
-6.5 | -0.9205 | 0.0098 | -0.0127 | -93.9286
-6 | -0.8457 | 0.00901 | -0.0104 | -93.8624
-5.5 | -0.7715 | 0.00836 | -0.0085 | -92.2847
-5 | -0.6982 | 0.00778 | -0.0069 | -89.7429
-4.5 | -0.6237 | 0.00726 | -0.006 | -85.9091
-4 | -0.5582 | 0.0072 | -0.0033 | -77.5278
-3.5 | -0.4891 | 0.00723 | -0.0022 | -67.6487
-3 | -0.4188 | 0.00714 | -0.0016 | -58.6555
-2.5 | -0.3487 | 0.00692 | -0.0012 | -50.3902
-2 | -0.2787 | 0.0067 | -0.0008 | -41.597
-1.5 | -0.2089 | 0.0065 | -0.0005 | -32.1385
-1 | -0.1392 | 0.00633 | -0.0003 | -21.9905
-0.5 | -0.0696 | 0.0062 | -0.0002 | -11.2258
0 | 0.0001 | 0.00617 | 0 | 0.016207
0.5 | 0.0697 | 0.0062 | 0.0001 | 11.2419
1 | 0.1393 | 0.00633 | 0.0003 | 22.0063
1.5 | 0.209 | 0.0065 | 0.0005 | 32.1538
2 | 0.2789 | 0.0067 | 0.0008 | 41.6269
2.5 | 0.3488 | 0.00692 | 0.0011 | 50.4046
3 | 0.4189 | 0.00714 | 0.0016 | 58.6695
3.5 | 0.4892 | 0.00723 | 0.0021 | 67.6625
4 | 0.5583 | 0.0072 | 0.0033 | 77.5417
4.5 | 0.6238 | 0.00726 | 0.006 | 85.9229
5 | 0.6983 | 0.00778 | 0.0069 | 89.7558
5.5 | 0.7717 | 0.00836 | 0.0084 | 92.3086
6 | 0.8458 | 0.00901 | 0.0103 | 93.8735
6.5 | 0.9207 | 0.0098 | 0.0126 | 93.949
7 | 0.9951 | 0.01095 | 0.0155 | 90.8767
7.5 | 1.0668 | 0.01275 | 0.019 | 83.6706
8 | 1.1253 | 0.01641 | 0.0231 | 68.574
8.5 | 1.1398 | 0.02447 | 0.0259 | 46.5795
9 | 1.1156 | 0.03475 | 0.0229 | 32.1036
9.5 | 1.0905 | 0.051 | 0.0037 | 21.3824
10 | 1.0573 | 0.06405 | -0.0051 | 16.5074
10.5 | 1.0242 | 0.07651 | -0.0127 | 13.3865
11 | 0.9932 | 0.08887 | -0.02 | 11.1759
11.5 | 0.9646 | 0.10137 | -0.0272 | 9.5156
12 | 0.9402 | 0.11397 | -0.0344 | 8.2495
12.5 | 0.9163 | 0.12736 | -0.0421 | 7.1946
13 | 0.8786 | 0.14455 | -0.0524 | 6.0782
13.5 | 0.8597 | 0.15987 | -0.0611 | 5.3775

## 65. Re 4M Mach 0.00 (1)
BIGFOIL.COM POLAR EXPORT
b540ols
BELL 540 (MODIFIED NACA 0012) |  |  |  | Cl Max: | 1.08 | at alpha= | 11.5 | deg
JavaFoil+Calcfoil stall+Eppler ext transition |  |  |  | L/D Max: | 69.011 | at alpha= | 8.5 | deg
Re: | 4000000 |  |  | Cd Min: | 0.00799 | at alpha= | -2 | deg
Mach: | 0 |  |  | Cl=0 at alpha= | 0 | deg
|  |  |  | @ Cl=0.1, Cd= | 0.0098112
|  |  |  | @ Cl=0.4, Cd= | 0.0085974
|  |  |  | @ Cl=0.6, Cd= | 0.01093
alpha (deg) | Cl | Cd | Cm | Cl/Cd
-16.5 | -0.977 | 0.09488 | 0.002 | -10.3
-16 | -0.992 | 0.0859 | 0.002 | -11.547
-15.5 | -1.006 | 0.07691 | 0.002 | -13.077
-15 | -1.017 | 0.06878 | 0.002 | -14.789
-14.5 | -1.026 | 0.06182 | 0.002 | -16.591
-14 | -1.038 | 0.05231 | 0.002 | -19.836
-13.5 | -1.046 | 0.04475 | 0.002 | -23.364
-13 | -1.056 | 0.03659 | 0.002 | -28.848
-12.5 | -1.068 | 0.02869 | 0.002 | -37.218
-12 | -1.077 | 0.02284 | 0.001 | -47.14
-11.5 | -1.08 | 0.01899 | 0.001 | -56.871
-11 | -1.071 | 0.0171 | 0.001 | -62.642
-10.5 | -1.053 | 0.01603 | 0.001 | -65.67
-10 | -1.031 | 0.01534 | 0.001 | -67.164
-9.5 | -0.997 | 0.01462 | 0.001 | -68.161
-9 | -0.96 | 0.01408 | 0.001 | -68.146
-8.5 | -0.92 | 0.01339 | 0.001 | -68.657
-8 | -0.877 | 0.0129 | 0.001 | -67.982
-7.5 | -0.832 | 0.01247 | 0.001 | -66.674
-7 | -0.784 | 0.01201 | 0.001 | -65.299
-6.5 | -0.735 | 0.01169 | 0.001 | -62.839
-6 | -0.683 | 0.01135 | 0.001 | -60.198
-5.5 | -0.63 | 0.01109 | 0.001 | -56.815
-5 | -0.576 | 0.01084 | 0.001 | -53.141
-4.5 | -0.521 | 0.00978 | 0.001 | -53.259
-4 | -0.465 | 0.00955 | 0.001 | -48.66
-3.5 | -0.407 | 0.00863 | 0 | -47.191
-3 | -0.35 | 0.00842 | 0 | -41.549
-2.5 | -0.292 | 0.00819 | 0 | -35.677
-2 | -0.234 | 0.00799 | 0 | -29.266
-1.5 | -0.176 | 0.00985 | 0 | -17.823
-1 | -0.117 | 0.00983 | 0 | -11.915
-0.5 | -0.059 | 0.0098 | 0 | -5.98
0 | 0 | 0.00976 | 0 | 0
0.5 | 0.059 | 0.00979 | 0 | 6.003
1 | 0.117 | 0.00982 | 0 | 11.962
1.5 | 0.176 | 0.00984 | 0 | 17.893
2 | 0.235 | 0.00799 | 0 | 29.384
2.5 | 0.293 | 0.00818 | 0 | 35.822
3 | 0.351 | 0.00842 | 0 | 41.719
3.5 | 0.409 | 0.00863 | 0 | 47.385
4 | 0.466 | 0.00954 | -0.001 | 48.868
4.5 | 0.523 | 0.00977 | -0.001 | 53.492
5 | 0.578 | 0.01083 | -0.001 | 53.374
5.5 | 0.633 | 0.01108 | -0.001 | 57.068
6 | 0.686 | 0.01134 | -0.001 | 60.472
6.5 | 0.737 | 0.01168 | -0.001 | 63.131
7 | 0.787 | 0.01199 | -0.001 | 65.61
7.5 | 0.835 | 0.01246 | -0.001 | 66.998
8 | 0.88 | 0.01288 | -0.001 | 68.323
8.5 | 0.923 | 0.01338 | -0.001 | 69.011
9 | 0.963 | 0.01406 | -0.001 | 68.51
9.5 | 1.001 | 0.0146 | -0.001 | 68.538
10 | 1.035 | 0.01532 | -0.001 | 67.55
10.5 | 1.053 | 0.01603 | -0.001 | 65.67
11 | 1.071 | 0.0171 | -0.001 | 62.642
11.5 | 1.08 | 0.01899 | -0.001 | 56.871
12 | 1.077 | 0.02284 | -0.001 | 47.14
12.5 | 1.068 | 0.02869 | -0.001 | 37.218
13 | 1.056 | 0.03659 | -0.001 | 28.848
13.5 | 1.046 | 0.04475 | -0.002 | 23.364
14 | 1.038 | 0.05231 | -0.002 | 19.836
14.5 | 1.026 | 0.06182 | -0.002 | 16.591
15 | 1.017 | 0.06878 | -0.002 | 14.789
15.5 | 1.006 | 0.07691 | -0.002 | 13.077
16 | 0.992 | 0.0859 | -0.002 | 11.547
16.5 | 0.977 | 0.09488 | -0.002 | 10.3

## 66. Re 4M Mach 0.00 (2)
BIGFOIL.COM POLAR EXPORT
b540ols
BELL 540 (MODIFIED NACA 0012) |  |  |  | Cl Max: | 1.8142 | at alpha= | 18 | deg
XFOIL ncrit=9 |  |  |  | L/D Max: | 107.799 | at alpha= | 10 | deg
Re: | 4000000 |  |  | Cd Min: | 0.11154 | at alpha= | -20 | deg
Mach: | 0 |  |  | Cl=0 at alpha= | 0 | deg
|  |  |  | @ Cl=0.1, Cd= | 0.0058344
|  |  |  | @ Cl=0.4, Cd= | 0.0063578
|  |  |  | @ Cl=0.6, Cd= | 0.0065976
alpha (deg) | Cl | Cd | Cm | Cl/Cd
-20 | -1.474 | 0.11154 | 0.0258 | -13.215
-19.5 | -1.7112 | 0.06569 | -0.0005 | -26.0496
-19 | -1.7899 | 0.04569 | -0.0132 | -39.1749
-18.5 | -1.809 | 0.03525 | -0.0207 | -51.3191
-18 | -1.8123 | 0.02984 | -0.0217 | -60.7339
-17.5 | -1.8086 | 0.02693 | -0.0181 | -67.1593
-17 | -1.7859 | 0.02506 | -0.015 | -71.265
-16.5 | -1.7601 | 0.02276 | -0.0124 | -77.333
-16 | -1.7254 | 0.021 | -0.0105 | -82.1619
-15.5 | -1.685 | 0.01962 | -0.009 | -85.8818
-15 | -1.6415 | 0.01846 | -0.0078 | -88.922
-14.5 | -1.5957 | 0.01742 | -0.0068 | -91.6016
-14 | -1.5483 | 0.01648 | -0.0059 | -93.9502
-13.5 | -1.4995 | 0.01564 | -0.0051 | -95.876
-13 | -1.4495 | 0.01486 | -0.0044 | -97.5437
-12.5 | -1.4003 | 0.01382 | -0.0036 | -101.3242
-12 | -1.349 | 0.01304 | -0.0031 | -103.4509
-11.5 | -1.2966 | 0.01238 | -0.0026 | -104.7334
-11 | -1.2433 | 0.0118 | -0.0022 | -105.3644
-10.5 | -1.1899 | 0.01115 | -0.0018 | -106.7175
-10 | -1.1359 | 0.01054 | -0.0015 | -107.7704
-9.5 | -1.0811 | 0.01006 | -0.0012 | -107.4652
-9 | -1.0261 | 0.00953 | -0.001 | -107.6705
-8.5 | -0.9705 | 0.00907 | -0.0008 | -107.0011
-8 | -0.9146 | 0.00862 | -0.0007 | -106.1021
-7.5 | -0.8583 | 0.00824 | -0.0006 | -104.1626
-7 | -0.8019 | 0.00782 | -0.0005 | -102.5448
-6.5 | -0.745 | 0.00745 | -0.0004 | -100
-6 | -0.688 | 0.00711 | -0.0004 | -96.7651
-5.5 | -0.6307 | 0.00677 | -0.0004 | -93.161
-5 | -0.5733 | 0.00644 | -0.0004 | -89.0217
-4.5 | -0.5163 | 0.00625 | -0.0001 | -82.608
-4 | -0.4632 | 0.00632 | 0.0009 | -73.2911
-3.5 | -0.4061 | 0.00638 | 0.0009 | -63.652
-3 | -0.3485 | 0.00634 | 0.0008 | -54.9685
-2.5 | -0.2908 | 0.00625 | 0.0006 | -46.528
-2 | -0.2328 | 0.00612 | 0.0005 | -38.0392
-1.5 | -0.1747 | 0.00598 | 0.0004 | -29.214
-1 | -0.1165 | 0.00586 | 0.0002 | -19.8805
-0.5 | -0.0582 | 0.00577 | 0.0001 | -10.0867
0 | 0 | 0.00575 | 0 | 0
0.5 | 0.0583 | 0.00577 | -0.0001 | 10.104
1 | 0.1166 | 0.00586 | -0.0003 | 19.8976
1.5 | 0.1748 | 0.00598 | -0.0004 | 29.2308
2 | 0.2329 | 0.00612 | -0.0005 | 38.0556
2.5 | 0.2909 | 0.00625 | -0.0006 | 46.544
3 | 0.3486 | 0.00634 | -0.0008 | 54.9842
3.5 | 0.4062 | 0.00636 | -0.0009 | 63.8679
4 | 0.4633 | 0.00632 | -0.001 | 73.307
4.5 | 0.5164 | 0.00625 | 0.0001 | 82.624
5 | 0.5734 | 0.00644 | 0.0003 | 89.0373
5.5 | 0.6308 | 0.00678 | 0.0003 | 93.0383
6 | 0.6881 | 0.00711 | 0.0003 | 96.7792
6.5 | 0.7452 | 0.00745 | 0.0004 | 100.0268
7 | 0.802 | 0.00782 | 0.0004 | 102.5575
7.5 | 0.8585 | 0.00824 | 0.0005 | 104.1869
8 | 0.9148 | 0.00862 | 0.0006 | 106.1253
8.5 | 0.9707 | 0.00907 | 0.0008 | 107.0232
9 | 1.0263 | 0.00953 | 0.001 | 107.6915
9.5 | 1.0813 | 0.01006 | 0.0012 | 107.4851
10 | 1.1362 | 0.01054 | 0.0014 | 107.7989
10.5 | 1.1901 | 0.01115 | 0.0018 | 106.7354
11 | 1.2436 | 0.0118 | 0.0022 | 105.3898
11.5 | 1.2968 | 0.01238 | 0.0026 | 104.7496
12 | 1.3493 | 0.01304 | 0.003 | 103.4739
12.5 | 1.4006 | 0.01382 | 0.0036 | 101.3459
13 | 1.4498 | 0.01487 | 0.0043 | 97.4983
13.5 | 1.4998 | 0.01564 | 0.005 | 95.8951
14 | 1.5487 | 0.01648 | 0.0058 | 93.9745
14.5 | 1.5961 | 0.01742 | 0.0067 | 91.6246
15 | 1.6419 | 0.01846 | 0.0077 | 88.9437
15.5 | 1.6855 | 0.01963 | 0.0089 | 85.8635
16 | 1.7259 | 0.02101 | 0.0104 | 82.1466
16.5 | 1.7607 | 0.02277 | 0.0123 | 77.3254
17 | 1.7867 | 0.02506 | 0.0149 | 71.2969
17.5 | 1.8098 | 0.02693 | 0.0178 | 67.2039
18 | 1.8142 | 0.02978 | 0.0215 | 60.9201
18.5 | 1.8113 | 0.03512 | 0.0206 | 51.5746
19 | 1.7934 | 0.04537 | 0.0132 | 39.5283
19.5 | 1.7136 | 0.06565 | 0.0001 | 26.1021
20 | 1.4795 | 0.11095 | -0.0258 | 13.3348

## 67. Re 4M Mach 0.10 (1)
BIGFOIL.COM POLAR EXPORT
b540ols
BELL 540 (MODIFIED NACA 0012) |  |  |  | Cl Max: | 1.069 | at alpha= | 11.5 | deg
JavaFoil+Calcfoil stall+Eppler ext transition |  |  |  | L/D Max: | 68.74 | at alpha= | 8.5 | deg
Re: | 4000000 |  |  | Cd Min: | 0.00818 | at alpha= | 2.5 | deg
Mach: | 0.1 |  |  | Cl=0 at alpha= | 0 | deg
|  |  |  | @ Cl=0.1, Cd= | 0.0098156
|  |  |  | @ Cl=0.4, Cd= | 0.0085983
|  |  |  | @ Cl=0.6, Cd= | 0.010968
alpha (deg) | Cl | Cd | Cm | Cl/Cd
-16.5 | -0.939 | 0.10103 | 0.001 | -9.298
-16 | -0.957 | 0.09143 | 0.002 | -10.469
-15.5 | -0.974 | 0.08221 | 0.002 | -11.843
-15 | -0.988 | 0.07365 | 0.002 | -13.417
-14.5 | -1.002 | 0.06486 | 0.002 | -15.445
-14 | -1.016 | 0.05536 | 0.002 | -18.351
-13.5 | -1.025 | 0.04802 | 0.001 | -21.342
-13 | -1.037 | 0.0393 | 0.001 | -26.391
-12.5 | -1.049 | 0.03153 | 0.001 | -33.258
-12 | -1.061 | 0.02467 | 0.001 | -42.995
-11.5 | -1.069 | 0.01991 | 0.001 | -53.678
-11 | -1.062 | 0.01781 | 0.001 | -59.633
-10.5 | -1.049 | 0.0162 | 0.001 | -64.793
-10 | -1.03 | 0.01536 | 0.001 | -67.058
-9.5 | -0.997 | 0.01479 | 0.001 | -67.436
-9 | -0.961 | 0.01417 | 0.001 | -67.821
-8.5 | -0.922 | 0.01348 | 0.001 | -68.386
-8 | -0.879 | 0.01297 | 0.001 | -67.797
-7.5 | -0.834 | 0.01252 | 0.001 | -66.638
-7 | -0.787 | 0.01208 | 0.001 | -65.164
-6.5 | -0.738 | 0.01172 | 0.001 | -62.905
-6 | -0.686 | 0.0114 | 0.001 | -60.203
-5.5 | -0.633 | 0.01114 | 0.001 | -56.848
-5 | -0.579 | 0.01089 | 0.001 | -53.17
-4.5 | -0.523 | 0.00973 | 0.001 | -53.768
-4 | -0.467 | 0.00955 | 0.001 | -48.874
-3.5 | -0.409 | 0.00864 | 0 | -47.373
-3 | -0.352 | 0.00843 | 0 | -41.713
-2.5 | -0.294 | 0.00819 | 0 | -35.851
-2 | -0.235 | 0.00925 | 0 | -25.404
-1.5 | -0.176 | 0.00987 | 0 | -17.879
-1 | -0.118 | 0.00985 | 0 | -11.947
-0.5 | -0.059 | 0.00976 | 0 | -6.03
0 | 0 | 0.00978 | 0 | 0
0.5 | 0.059 | 0.00976 | 0 | 6.054
1 | 0.118 | 0.00984 | 0 | 11.995
1.5 | 0.177 | 0.00986 | 0 | 17.95
2 | 0.236 | 0.00925 | 0 | 25.503
2.5 | 0.294 | 0.00818 | 0 | 35.997
3 | 0.353 | 0.00842 | 0 | 41.884
3.5 | 0.411 | 0.00864 | 0 | 47.569
4 | 0.468 | 0.00954 | -0.001 | 49.084
4.5 | 0.525 | 0.00973 | -0.001 | 54.004
5 | 0.581 | 0.01088 | -0.001 | 53.404
5.5 | 0.635 | 0.01113 | -0.001 | 57.103
6 | 0.689 | 0.01139 | -0.001 | 60.478
6.5 | 0.74 | 0.01171 | -0.001 | 63.199
7 | 0.79 | 0.01206 | -0.001 | 65.476
7.5 | 0.837 | 0.01251 | -0.001 | 66.965
8 | 0.883 | 0.01295 | -0.001 | 68.138
8.5 | 0.925 | 0.01346 | -0.001 | 68.74
9 | 0.965 | 0.01415 | -0.001 | 68.185
9.5 | 1.001 | 0.01477 | -0.001 | 67.812
10 | 1.03 | 0.01536 | -0.001 | 67.058
10.5 | 1.049 | 0.0162 | -0.001 | 64.793
11 | 1.062 | 0.01781 | -0.001 | 59.633
11.5 | 1.069 | 0.01991 | -0.001 | 53.678
12 | 1.061 | 0.02467 | -0.001 | 42.995
12.5 | 1.049 | 0.03153 | -0.001 | 33.258
13 | 1.037 | 0.0393 | -0.001 | 26.391
13.5 | 1.025 | 0.04802 | -0.001 | 21.342
14 | 1.016 | 0.05536 | -0.001 | 18.351
14.5 | 1.002 | 0.06486 | -0.001 | 15.445
15 | 0.988 | 0.07365 | -0.001 | 13.417
15.5 | 0.974 | 0.08221 | -0.001 | 11.843
16 | 0.957 | 0.09143 | -0.001 | 10.469
16.5 | 0.939 | 0.10103 | -0.001 | 9.298

## 68. Re 4M Mach 0.10 (2)
BIGFOIL.COM POLAR EXPORT
b540ols
BELL 540 (MODIFIED NACA 0012) |  |  |  | Cl Max: | 1.791 | at alpha= | 17.5 | deg
XFOIL ncrit=9 |  |  |  | L/D Max: | 107.303 | at alpha= | 9.5 | deg
Re: | 4000000 |  |  | Cd Min: | 0.14692 | at alpha= | 20 | deg
Mach: | 0.1 |  |  | Cl=0 at alpha= | 0 | deg
|  |  |  | @ Cl=0.1, Cd= | 0.0058364
|  |  |  | @ Cl=0.4, Cd= | 0.0063939
|  |  |  | @ Cl=0.6, Cd= | 0.0066078
alpha (deg) | Cl | Cd | Cm | Cl/Cd
-20 | -1.3045 | 0.14653 | 0.0462 | -8.9026
-19.5 | -1.4125 | 0.11829 | 0.0293 | -11.941
-19 | -1.6585 | 0.07072 | 0.0014 | -23.4516
-18.5 | -1.758 | 0.04775 | -0.0131 | -36.8168
-18 | -1.784 | 0.03565 | -0.0223 | -50.0421
-17.5 | -1.7896 | 0.02982 | -0.0236 | -60.0134
-17 | -1.7862 | 0.02689 | -0.0196 | -66.4262
-16.5 | -1.7605 | 0.02491 | -0.0167 | -70.6744
-16 | -1.7334 | 0.02251 | -0.0141 | -77.0058
-15.5 | -1.697 | 0.02069 | -0.0121 | -82.0203
-15 | -1.6547 | 0.0193 | -0.0105 | -85.7358
-14.5 | -1.6095 | 0.0181 | -0.0092 | -88.9227
-14 | -1.5622 | 0.01704 | -0.008 | -91.6784
-13.5 | -1.5131 | 0.01609 | -0.007 | -94.0398
-13 | -1.4627 | 0.01524 | -0.0061 | -95.9777
-12.5 | -1.4124 | 0.01426 | -0.0052 | -99.0463
-12 | -1.3609 | 0.01335 | -0.0044 | -101.9401
-11.5 | -1.308 | 0.01261 | -0.0038 | -103.7272
-11 | -1.2541 | 0.01198 | -0.0033 | -104.6828
-10.5 | -1.1997 | 0.01139 | -0.0028 | -105.3292
-10 | -1.1453 | 0.01069 | -0.0023 | -107.1375
-9.5 | -1.09 | 0.01016 | -0.0019 | -107.2835
-9 | -1.0342 | 0.00965 | -0.0016 | -107.171
-8.5 | -0.9781 | 0.00915 | -0.0014 | -106.8962
-8 | -0.9215 | 0.00871 | -0.0011 | -105.7979
-7.5 | -0.8647 | 0.00828 | -0.0009 | -104.4324
-7 | -0.8077 | 0.00787 | -0.0008 | -102.6302
-6.5 | -0.7503 | 0.0075 | -0.0007 | -100.04
-6 | -0.6927 | 0.00716 | -0.0006 | -96.7458
-5.5 | -0.635 | 0.00681 | -0.0005 | -93.2452
-5 | -0.5771 | 0.00647 | -0.0005 | -89.1963
-4.5 | -0.5199 | 0.00627 | -0.0002 | -82.9187
-4 | -0.4662 | 0.00636 | 0.0008 | -73.3019
-3.5 | -0.4087 | 0.00641 | 0.0008 | -63.7598
-3 | -0.3507 | 0.00636 | 0.0007 | -55.1415
-2.5 | -0.2926 | 0.00627 | 0.0006 | -46.6667
-2 | -0.2342 | 0.00612 | 0.0004 | -38.268
-1 | -0.1172 | 0.00586 | 0.0002 | -20
-0.5 | -0.0586 | 0.00578 | 0.0001 | -10.1384
0 | 0 | 0.00577 | 0 | 0
0.5 | 0.0587 | 0.00578 | -0.0001 | 10.1557
1 | 0.1173 | 0.00586 | -0.0002 | 20.0171
1.5 | 0.1759 | 0.00599 | -0.0004 | 29.3656
2 | 0.2343 | 0.00613 | -0.0005 | 38.2219
2.5 | 0.2927 | 0.00627 | -0.0006 | 46.6826
3 | 0.3509 | 0.00636 | -0.0007 | 55.173
3.5 | 0.4089 | 0.0064 | -0.0009 | 63.8906
4 | 0.4664 | 0.00636 | -0.0009 | 73.3333
4.5 | 0.52 | 0.00627 | 0.0002 | 82.9346
5 | 0.5772 | 0.00647 | 0.0005 | 89.2117
5.5 | 0.6351 | 0.00682 | 0.0005 | 93.1232
6 | 0.6929 | 0.00716 | 0.0006 | 96.7737
6.5 | 0.7505 | 0.0075 | 0.0006 | 100.0667
7 | 0.8078 | 0.00787 | 0.0008 | 102.6429
7.5 | 0.8649 | 0.00829 | 0.0009 | 104.3305
8 | 0.9217 | 0.00871 | 0.0011 | 105.8209
8.5 | 0.9783 | 0.00915 | 0.0013 | 106.918
9 | 1.0344 | 0.00965 | 0.0016 | 107.1917
9.5 | 1.0902 | 0.01016 | 0.0019 | 107.3031
10 | 1.1456 | 0.01069 | 0.0023 | 107.1656
10.5 | 1.1999 | 0.01139 | 0.0027 | 105.3468
11 | 1.2544 | 0.01198 | 0.0032 | 104.7078
11.5 | 1.3083 | 0.01261 | 0.0037 | 103.751
12 | 1.3612 | 0.01335 | 0.0044 | 101.9625
12.5 | 1.4126 | 0.01426 | 0.0051 | 99.0603
13 | 1.463 | 0.01524 | 0.006 | 95.9974
13.5 | 1.5135 | 0.01609 | 0.0069 | 94.0646
14 | 1.5625 | 0.01704 | 0.0079 | 91.696
14.5 | 1.6099 | 0.0181 | 0.0091 | 88.9448
15 | 1.6552 | 0.01931 | 0.0104 | 85.7172
15.5 | 1.6975 | 0.0207 | 0.012 | 82.0048
16 | 1.7339 | 0.02252 | 0.014 | 76.9938
16.5 | 1.7613 | 0.02491 | 0.0166 | 70.7065
17 | 1.7872 | 0.02689 | 0.0194 | 66.4634
17.5 | 1.791 | 0.0298 | 0.0234 | 60.1007
18 | 1.7864 | 0.03551 | 0.0222 | 50.307
18.5 | 1.7615 | 0.04744 | 0.013 | 37.1311
19 | 1.6633 | 0.0703 | -0.0015 | 23.66
19.5 | 1.4149 | 0.11827 | -0.0296 | 11.9633
20 | 1.3048 | 0.14692 | -0.0468 | 8.881

## 69. Re 4M Mach 0.25 (1)
BIGFOIL.COM POLAR EXPORT
b540ols
BELL 540 (MODIFIED NACA 0012) |  |  |  | Cl Max: | 1.006 | at alpha= | 10.5 | deg
JavaFoil+Calcfoil stall+Eppler ext transition |  |  |  | L/D Max: | 66.649 | at alpha= | 8 | deg
Re: | 4000000 |  |  | Cd Min: | 0.00851 | at alpha= | -3 | deg
Mach: | 0.25 |  |  | Cl=0 at alpha= | 0 | deg
|  |  |  | @ Cl=0.1, Cd= | 0.009893
|  |  |  | @ Cl=0.4, Cd= | 0.0090863
|  |  |  | @ Cl=0.6, Cd= | 0.011052
alpha (deg) | Cl | Cd | Cm | Cl/Cd
-15.5 | -0.73 | 0.11167 | 0.001 | -6.533
-15 | -0.766 | 0.10424 | 0.001 | -7.349
-14.5 | -0.801 | 0.09459 | 0.001 | -8.472
-14 | -0.836 | 0.08357 | 0.001 | -9.999
-13.5 | -0.867 | 0.07264 | 0.001 | -11.936
-13 | -0.9 | 0.05955 | 0.001 | -15.111
-12.5 | -0.925 | 0.04982 | 0.001 | -18.567
-12 | -0.947 | 0.04078 | 0.001 | -23.212
-11.5 | -0.97 | 0.03132 | 0.001 | -30.982
-11 | -0.991 | 0.02389 | 0.001 | -41.484
-10.5 | -1.007 | 0.01887 | 0.001 | -53.35
-10 | -1.004 | 0.01674 | 0.001 | -59.988
-9.5 | -0.988 | 0.01571 | 0.001 | -62.916
-9 | -0.964 | 0.01491 | 0.001 | -64.679
-8.5 | -0.93 | 0.01421 | 0.001 | -65.437
-8 | -0.891 | 0.01343 | 0.001 | -66.31
-7.5 | -0.848 | 0.01292 | 0.001 | -65.632
-7 | -0.802 | 0.01241 | 0.001 | -64.662
-6.5 | -0.753 | 0.01199 | 0.001 | -62.813
-6 | -0.702 | 0.01162 | 0.001 | -60.436
-5.5 | -0.649 | 0.01134 | 0.001 | -57.188
-5 | -0.594 | 0.01104 | 0.001 | -53.789
-4.5 | -0.537 | 0.00996 | 0.001 | -53.912
-4 | -0.479 | 0.00977 | 0.001 | -49.071
-3.5 | -0.42 | 0.00943 | 0 | -44.596
-3 | -0.361 | 0.00851 | 0 | -42.42
-2.5 | -0.302 | 0.00949 | 0 | -31.774
-2 | -0.242 | 0.00933 | 0 | -25.89
-1.5 | -0.181 | 0.00992 | 0 | -18.269
-1 | -0.121 | 0.00991 | 0 | -12.209
-0.5 | -0.06 | 0.00988 | 0 | -6.121
0 | 0 | 0.00976 | 0 | 0
0.5 | 0.061 | 0.00988 | 0 | 6.145
1 | 0.121 | 0.0099 | 0 | 12.257
1.5 | 0.182 | 0.00992 | 0 | 18.342
2 | 0.242 | 0.00932 | 0 | 25.992
2.5 | 0.303 | 0.00948 | 0 | 31.9
3 | 0.362 | 0.00851 | 0 | 42.595
3.5 | 0.422 | 0.00942 | 0 | 44.787
4 | 0.481 | 0.00976 | -0.001 | 49.284
4.5 | 0.539 | 0.00995 | -0.001 | 54.15
5 | 0.596 | 0.01103 | -0.001 | 54.027
5.5 | 0.651 | 0.01133 | -0.001 | 57.447
6 | 0.705 | 0.01161 | -0.001 | 60.714
6.5 | 0.756 | 0.01208 | -0.001 | 62.605
7 | 0.805 | 0.01239 | -0.001 | 64.976
7.5 | 0.851 | 0.01285 | -0.001 | 66.259
8 | 0.894 | 0.01342 | -0.001 | 66.649
8.5 | 0.933 | 0.01418 | -0.001 | 65.818
9 | 0.968 | 0.01489 | -0.001 | 65.037
9.5 | 0.988 | 0.01571 | -0.001 | 62.916
10 | 1.004 | 0.01686 | -0.001 | 59.544
10.5 | 1.006 | 0.01908 | -0.001 | 52.695
11 | 0.994 | 0.02336 | -0.001 | 42.546
11.5 | 0.966 | 0.03262 | -0.001 | 29.615
12 | 0.944 | 0.04179 | -0.001 | 22.588
12.5 | 0.924 | 0.05028 | -0.001 | 18.379
13 | 0.899 | 0.0603 | -0.001 | 14.903
13.5 | 0.863 | 0.0751 | -0.001 | 11.496
14 | 0.836 | 0.08344 | -0.001 | 10.017
14.5 | 0.801 | 0.09538 | -0.001 | 8.395
15 | 0.764 | 0.10626 | -0.001 | 7.194
15.5 | 0.729 | 0.112 | -0.001 | 6.511

## 70. Re 4M Mach 0.25 (2)
BIGFOIL.COM POLAR EXPORT
b540ols
BELL 540 (MODIFIED NACA 0012) |  |  |  | Cl Max: | 1.6627 | at alpha= | 15 | deg
XFOIL ncrit=9 |  |  |  | L/D Max: | 105.373 | at alpha= | 8 | deg
Re: | 4000000 |  |  | Cd Min: | 0.21201 | at alpha= | 20 | deg
Mach: | 0.25 |  |  | Cl=0 at alpha= | 0 | deg
|  |  |  | @ Cl=0.1, Cd= | 0.0058813
|  |  |  | @ Cl=0.4, Cd= | 0.0065028
|  |  |  | @ Cl=0.6, Cd= | 0.0066269
alpha (deg) | Cl | Cd | Cm | Cl/Cd
-20 | -1.085 | 0.21175 | 0.0884 | -5.124
-19.5 | -1.1062 | 0.19543 | 0.0773 | -5.6603
-19 | -1.1303 | 0.17953 | 0.0665 | -6.2959
-18.5 | -1.1598 | 0.16372 | 0.0562 | -7.084
-18 | -1.2105 | 0.14469 | 0.0439 | -8.3662
-17.5 | -1.288 | 0.12252 | 0.0301 | -10.5126
-17 | -1.3936 | 0.09781 | 0.015 | -14.248
-16.5 | -1.4929 | 0.07589 | 0.0021 | -19.6719
-16 | -1.5731 | 0.05686 | -0.0096 | -27.6662
-15.5 | -1.6286 | 0.0384 | -0.0254 | -42.4115
-15 | -1.6623 | 0.029 | -0.0293 | -57.3207
-14.5 | -1.6562 | 0.02491 | -0.025 | -66.4874
-14 | -1.6226 | 0.0222 | -0.0219 | -73.0901
-13.5 | -1.5792 | 0.02015 | -0.0193 | -78.3722
-13 | -1.531 | 0.01842 | -0.0169 | -83.1162
-12.5 | -1.4794 | 0.01694 | -0.0148 | -87.3318
-12 | -1.4251 | 0.01575 | -0.013 | -90.4825
-11.5 | -1.3709 | 0.01442 | -0.0113 | -95.0693
-11 | -1.3147 | 0.01331 | -0.0097 | -98.7754
-10.5 | -1.2569 | 0.01244 | -0.0084 | -101.037
-10 | -1.1983 | 0.0117 | -0.0073 | -102.4188
-9.5 | -1.1396 | 0.01092 | -0.0062 | -104.359
-9 | -1.0804 | 0.01026 | -0.0053 | -105.3021
-8.5 | -1.0206 | 0.00972 | -0.0045 | -105
-8 | -0.9609 | 0.00912 | -0.0038 | -105.3618
-7.5 | -0.9007 | 0.00864 | -0.0032 | -104.2477
-7 | -0.8404 | 0.00819 | -0.0027 | -102.6129
-6.5 | -0.7801 | 0.00774 | -0.0023 | -100.7881
-6 | -0.7197 | 0.00734 | -0.0019 | -98.0518
-5.5 | -0.6592 | 0.00697 | -0.0016 | -94.5768
-5 | -0.5986 | 0.00662 | -0.0014 | -90.423
-4.5 | -0.5398 | 0.00645 | -0.0007 | -83.6899
-4 | -0.4832 | 0.00651 | 0.0003 | -74.2243
-3.5 | -0.4233 | 0.00654 | 0.0004 | -64.7248
-3 | -0.3631 | 0.00646 | 0.0004 | -56.2074
-2.5 | -0.3028 | 0.00635 | 0.0003 | -47.685
-2 | -0.2423 | 0.0062 | 0.0003 | -39.0806
-1.5 | -0.1818 | 0.00604 | 0.0002 | -30.0993
-1 | -0.1212 | 0.00592 | 0.0001 | -20.473
-0.5 | -0.0606 | 0.00581 | 0.0001 | -10.4303
0 | 0 | 0.00579 | 0 | 0
0.5 | 0.0607 | 0.00581 | -0.0001 | 10.4475
1 | 0.1213 | 0.00592 | -0.0002 | 20.4899
1.5 | 0.1819 | 0.00604 | -0.0002 | 30.1159
2 | 0.2424 | 0.0062 | -0.0003 | 39.0968
2.5 | 0.3029 | 0.00635 | -0.0003 | 47.7008
3 | 0.3632 | 0.00646 | -0.0004 | 56.2229
3.5 | 0.4234 | 0.00653 | -0.0004 | 64.8392
4 | 0.4833 | 0.00651 | -0.0003 | 74.2396
4.5 | 0.54 | 0.00645 | 0.0007 | 83.7209
5 | 0.5988 | 0.00662 | 0.0014 | 90.4532
5.5 | 0.6593 | 0.00697 | 0.0016 | 94.5911
6 | 0.7198 | 0.00735 | 0.0019 | 97.932
6.5 | 0.7803 | 0.00774 | 0.0023 | 100.814
7 | 0.8406 | 0.00819 | 0.0027 | 102.6374
7.5 | 0.9009 | 0.00864 | 0.0032 | 104.2708
8 | 0.961 | 0.00912 | 0.0038 | 105.3728
8.5 | 1.0207 | 0.00971 | 0.0045 | 105.1184
9 | 1.0806 | 0.01026 | 0.0053 | 105.3216
9.5 | 1.1399 | 0.01092 | 0.0062 | 104.3864
10 | 1.1985 | 0.0117 | 0.0072 | 102.4359
10.5 | 1.2572 | 0.01244 | 0.0084 | 101.0611
11 | 1.315 | 0.01331 | 0.0097 | 98.7979
11.5 | 1.3711 | 0.01443 | 0.0112 | 95.0173
12 | 1.4254 | 0.01575 | 0.0129 | 90.5016
12.5 | 1.4798 | 0.01694 | 0.0148 | 87.3554
13 | 1.5313 | 0.01842 | 0.0169 | 83.1325
13.5 | 1.5797 | 0.02015 | 0.0192 | 78.397
14 | 1.6231 | 0.0222 | 0.0218 | 73.1126
14.5 | 1.6567 | 0.02492 | 0.0249 | 66.4807
15 | 1.6627 | 0.02904 | 0.0291 | 57.2555
15.5 | 1.6292 | 0.03852 | 0.0251 | 42.2949
16 | 1.5743 | 0.05694 | 0.0092 | 27.6484
16.5 | 1.4925 | 0.07623 | -0.0026 | 19.5789
17 | 1.3942 | 0.09803 | -0.0154 | 14.2222
17.5 | 1.2893 | 0.12266 | -0.0305 | 10.5112
18 | 1.2121 | 0.14477 | -0.0443 | 8.3726
18.5 | 1.1611 | 0.16387 | -0.0565 | 7.0855
19 | 1.1313 | 0.17979 | -0.0669 | 6.2923
19.5 | 1.107 | 0.19577 | -0.0776 | 5.6546
20 | 1.0864 | 0.21201 | -0.0887 | 5.1243

## 71. Re 4M Mach 0.50 (1)
BIGFOIL.COM POLAR EXPORT
b540ols
BELL 540 (MODIFIED NACA 0012) |  |  |  | Cl Max: | 1.075 | at alpha= | 20 | deg
JavaFoil+Calcfoil stall+Eppler ext transition |  |  |  | L/D Max: | 59.83 | at alpha= | 5 | deg
Re: | 4000000 |  |  | Cd Min: | 0.00956 | at alpha= | 2 | deg
Mach: | 0.5 |  |  | Cl=0 at alpha= | 0 | deg
|  |  |  | @ Cl=0.1, Cd= | 0.010031
|  |  |  | @ Cl=0.4, Cd= | 0.010036
|  |  |  | @ Cl=0.6, Cd= | 0.087676
alpha (deg) | Cl | Cd | Cm | Cl/Cd
-20 | -1.075 | 0.16531 | 0.002 | -6.5
-19.5 | -1.047 | 0.15867 | 0.002 | -6.596
-19 | -1.02 | 0.15449 | 0.002 | -6.604
-18.5 | -0.995 | 0.14894 | 0.002 | -6.677
-18 | -0.969 | 0.14936 | 0.002 | -6.486
-17.5 | -0.94 | 0.14577 | 0.001 | -6.45
-17 | -0.914 | 0.14106 | 0.001 | -6.481
-16.5 | -0.889 | 0.13551 | 0.001 | -6.561
-16 | -0.861 | 0.12725 | 0.001 | -6.763
-15.5 | -0.834 | 0.12252 | 0.001 | -6.809
-15 | -0.808 | 0.12043 | 0.001 | -6.709
-14.5 | -0.781 | 0.11251 | 0.001 | -6.939
-14 | -0.755 | 0.09927 | 0.001 | -7.608
-13.5 | -0.727 | 0.11139 | 0.001 | -6.528
-13 | -0.701 | 0.09463 | 0.001 | -7.406
-12.5 | -0.675 | 0.08685 | 0.001 | -7.771
-12 | -0.647 | 0.09107 | 0.001 | -7.105
-11.5 | -0.622 | 0.08151 | 0.001 | -7.625
-11 | -0.593 | 0.08923 | 0.001 | -6.643
-10.5 | -0.566 | 0.07737 | 0.001 | -7.322
-10 | -0.552 | 0.06273 | 0.001 | -8.807
-9.5 | -0.527 | 0.05868 | 0.001 | -8.987
-9 | -0.494 | 0.06066 | 0.001 | -8.14
-8.5 | -0.463 | 0.0607 | 0.001 | -7.631
-8 | -0.475 | 0.03263 | 0.001 | -14.565
-7.5 | -0.783 | 0.01737 | 0.001 | -45.108
-7 | -0.815 | 0.01515 | 0.001 | -53.806
-6.5 | -0.796 | 0.01379 | 0.001 | -57.714
-6 | -0.758 | 0.01309 | 0.001 | -57.878
-5.5 | -0.709 | 0.01242 | 0.001 | -57.084
-5 | -0.654 | 0.01197 | 0.001 | -54.66
-4.5 | -0.595 | 0.01216 | 0.001 | -48.933
-4 | -0.533 | 0.01157 | 0.001 | -46.033
-3.5 | -0.468 | 0.01039 | 0.001 | -45.064
-3 | -0.403 | 0.01006 | 0 | -40.048
-2.5 | -0.337 | 0.00983 | 0 | -34.237
-2 | -0.27 | 0.00957 | 0 | -28.185
-1.5 | -0.203 | 0.01019 | 0 | -19.877
-1 | -0.135 | 0.01002 | 0 | -13.48
-0.5 | -0.068 | 0.01005 | 0 | -6.729
0 | 0 | 0.00997 | 0 | 0
0.5 | 0.068 | 0.01004 | 0 | 6.756
1 | 0.136 | 0.01002 | 0 | 13.534
1.5 | 0.203 | 0.01018 | 0 | 19.957
2 | 0.271 | 0.00956 | 0 | 28.297
2.5 | 0.338 | 0.00982 | 0 | 34.375
3 | 0.404 | 0.01005 | 0 | 40.212
3.5 | 0.47 | 0.01038 | -0.001 | 45.251
4 | 0.535 | 0.01156 | -0.001 | 46.234
4.5 | 0.597 | 0.0109 | -0.001 | 54.785
5 | 0.657 | 0.01098 | -0.001 | 59.83
5.5 | 0.712 | 0.01241 | -0.001 | 57.355
6 | 0.76 | 0.01309 | -0.001 | 58.082
6.5 | 0.799 | 0.01384 | -0.001 | 57.745
7 | 0.815 | 0.01517 | -0.001 | 53.729
7.5 | 0.786 | 0.01697 | -0.001 | 46.326
8 | 0.473 | 0.03353 | -0.001 | 14.118
8.5 | 0.463 | 0.06084 | -0.001 | 7.61
9 | 0.493 | 0.0613 | -0.001 | 8.041
9.5 | 0.527 | 0.05929 | -0.001 | 8.882
10 | 0.552 | 0.06291 | -0.001 | 8.778
10.5 | 0.566 | 0.07787 | -0.001 | 7.274
11 | 0.593 | 0.08993 | -0.001 | 6.591
11.5 | 0.622 | 0.08059 | -0.001 | 7.72
12 | 0.647 | 0.09056 | -0.001 | 7.144
12.5 | 0.675 | 0.08793 | -0.001 | 7.676
13 | 0.701 | 0.09651 | -0.001 | 7.262
13.5 | 0.727 | 0.10598 | -0.001 | 6.862
14 | 0.755 | 0.10133 | -0.001 | 7.448
14.5 | 0.781 | 0.11376 | -0.001 | 6.863
15 | 0.808 | 0.11888 | -0.001 | 6.798
15.5 | 0.834 | 0.12433 | -0.001 | 6.709
16 | 0.861 | 0.12809 | -0.001 | 6.719
16.5 | 0.889 | 0.13561 | -0.001 | 6.556
17 | 0.914 | 0.137 | -0.001 | 6.674
17.5 | 0.94 | 0.14185 | -0.001 | 6.629
18 | 0.969 | 0.14948 | -0.002 | 6.482
18.5 | 0.994 | 0.1517 | -0.002 | 6.555
19 | 1.02 | 0.1545 | -0.002 | 6.604
19.5 | 1.047 | 0.15869 | -0.002 | 6.595
20 | 1.075 | 0.16337 | -0.002 | 6.578

## 72. Re 4M Mach 0.50 (2)
BIGFOIL.COM POLAR EXPORT
b540ols
BELL 540 (MODIFIED NACA 0012) |  |  |  | Cl Max: | 1.1616 | at alpha= | 8.5 | deg
XFOIL ncrit=9 |  |  |  | L/D Max: | 101.094 | at alpha= | 6.5 | deg
Re: | 4000000 |  |  | Cd Min: | 0.15064 | at alpha= | 13.5 | deg
Mach: | 0.5 |  |  | Cl=0 at alpha= | -0.00071736 | deg
|  |  |  | @ Cl=0.1, Cd= | 0.0060521
|  |  |  | @ Cl=0.4, Cd= | 0.0068993
|  |  |  | @ Cl=0.6, Cd= | 0.0072091
alpha (deg) | Cl | Cd | Cm | Cl/Cd
-13.5 | -0.9013 | 0.15051 | 0.0546 | -5.9883
-13 | -0.9179 | 0.13692 | 0.0468 | -6.7039
-12.5 | -0.9428 | 0.12288 | 0.0385 | -7.6725
-12 | -0.9711 | 0.10928 | 0.0305 | -8.8863
-11.5 | -1.0021 | 0.09622 | 0.0227 | -10.4147
-11 | -1.0355 | 0.08348 | 0.015 | -12.4042
-10.5 | -1.0666 | 0.07136 | 0.0079 | -14.9467
-10 | -1.097 | 0.05931 | 0.0007 | -18.496
-9.5 | -1.126 | 0.04628 | -0.0087 | -24.3302
-9 | -1.148 | 0.03166 | -0.0256 | -36.2603
-8.5 | -1.1614 | 0.02205 | -0.0264 | -52.6712
-8 | -1.137 | 0.01481 | -0.0228 | -76.7725
-7.5 | -1.0742 | 0.01153 | -0.0186 | -93.1657
-7 | -1 | 0.01002 | -0.0151 | -99.8004
-6.5 | -0.9238 | 0.00914 | -0.0123 | -101.0722
-6 | -0.8485 | 0.00841 | -0.0101 | -100.8918
-5.5 | -0.7738 | 0.00782 | -0.0082 | -98.9514
-5 | -0.6998 | 0.00732 | -0.0067 | -95.6011
-4.5 | -0.6317 | 0.0072 | -0.0042 | -87.7361
-4 | -0.5616 | 0.00722 | -0.0029 | -77.7839
-3.5 | -0.4905 | 0.00716 | -0.0021 | -68.5056
-3 | -0.4198 | 0.00697 | -0.0015 | -60.2296
-2.5 | -0.3493 | 0.00672 | -0.0011 | -51.9792
-2 | -0.2791 | 0.0065 | -0.0007 | -42.9385
-1.5 | -0.2092 | 0.00627 | -0.0005 | -33.3652
-1 | -0.1394 | 0.00612 | -0.0003 | -22.7778
-0.5 | -0.0696 | 0.006 | -0.0001 | -11.6
0 | 0.0001 | 0.00599 | 0 | 0.016694
0.5 | 0.0697 | 0.006 | 0.0001 | 11.6167
1 | 0.1395 | 0.00612 | 0.0003 | 22.7941
1.5 | 0.2093 | 0.00627 | 0.0005 | 33.3812
2 | 0.2793 | 0.0065 | 0.0007 | 42.9692
2.5 | 0.3495 | 0.00672 | 0.0011 | 52.0089
3 | 0.4199 | 0.00697 | 0.0015 | 60.2439
3.5 | 0.4907 | 0.00715 | 0.0021 | 68.6294
4 | 0.5618 | 0.00722 | 0.0028 | 77.8116
4.5 | 0.6319 | 0.0072 | 0.0042 | 87.7639
5 | 0.6998 | 0.00732 | 0.0067 | 95.6011
5.5 | 0.774 | 0.00782 | 0.0082 | 98.977
6 | 0.8487 | 0.00841 | 0.01 | 100.9156
6.5 | 0.924 | 0.00914 | 0.0123 | 101.0941
7 | 1.0002 | 0.01002 | 0.0151 | 99.8204
7.5 | 1.0745 | 0.01153 | 0.0185 | 93.1917
8 | 1.1373 | 0.01482 | 0.0228 | 76.7409
8.5 | 1.1616 | 0.02207 | 0.0264 | 52.6325
9 | 1.1483 | 0.0317 | 0.0254 | 36.224
9.5 | 1.1264 | 0.04638 | 0.0085 | 24.2863
10 | 1.0977 | 0.05939 | -0.0009 | 18.4829
10.5 | 1.0672 | 0.07146 | -0.0081 | 14.9342
11 | 1.0361 | 0.08358 | -0.0153 | 12.3965
11.5 | 1.0029 | 0.09632 | -0.023 | 10.4122
12 | 0.9717 | 0.10942 | -0.0308 | 8.8805
12.5 | 0.9435 | 0.12304 | -0.0388 | 7.6682
13 | 0.9186 | 0.13706 | -0.0471 | 6.7022
13.5 | 0.9022 | 0.15064 | -0.0549 | 5.9891

## 73. Re 5M Mach 0.00 (1)
BIGFOIL.COM POLAR EXPORT
b540ols
BELL 540 (MODIFIED NACA 0012) |  |  |  | Cl Max: | 1.089 | at alpha= | 12 | deg
JavaFoil+Calcfoil stall+Eppler ext transition |  |  |  | L/D Max: | 70.838 | at alpha= | 8.5 | deg
Re: | 5000000 |  |  | Cd Min: | 0.00788 | at alpha= | -2 | deg
Mach: | 0 |  |  | Cl=0 at alpha= | 0 | deg
|  |  |  | @ Cl=0.1, Cd= | 0.0097065
|  |  |  | @ Cl=0.4, Cd= | 0.0085428
|  |  |  | @ Cl=0.6, Cd= | 0.010788
alpha (deg) | Cl | Cd | Cm | Cl/Cd
-17 | -0.969 | 0.09762 | 0.002 | -9.922
-16.5 | -0.983 | 0.08961 | 0.002 | -10.973
-16 | -1 | 0.07968 | 0.002 | -12.55
-15.5 | -1.014 | 0.07098 | 0.002 | -14.29
-15 | -1.026 | 0.06332 | 0.002 | -16.203
-14.5 | -1.034 | 0.05699 | 0.002 | -18.141
-14 | -1.046 | 0.048 | 0.002 | -21.794
-13.5 | -1.057 | 0.04007 | 0.002 | -26.375
-13 | -1.07 | 0.03197 | 0.002 | -33.449
-12.5 | -1.082 | 0.02507 | 0.002 | -43.165
-12 | -1.089 | 0.02051 | 0.002 | -53.098
-11.5 | -1.088 | 0.01776 | 0.001 | -61.273
-11 | -1.076 | 0.01635 | 0.001 | -65.817
-10.5 | -1.057 | 0.01541 | 0.001 | -68.612
-10 | -1.031 | 0.01487 | 0.001 | -69.33
-9.5 | -0.997 | 0.01419 | 0.001 | -70.252
-9 | -0.96 | 0.01365 | 0.001 | -70.283
-8.5 | -0.92 | 0.01305 | 0.001 | -70.476
-8 | -0.877 | 0.01251 | 0.001 | -70.1
-7.5 | -0.832 | 0.01215 | 0.001 | -68.431
-7 | -0.784 | 0.0113 | 0.001 | -69.37
-6.5 | -0.735 | 0.01143 | 0.001 | -64.28
-6 | -0.683 | 0.01118 | 0.001 | -61.115
-5.5 | -0.63 | 0.0109 | 0.001 | -57.816
-5 | -0.576 | 0.01073 | 0.001 | -53.712
-4.5 | -0.521 | 0.00979 | 0.001 | -53.19
-4 | -0.465 | 0.00887 | 0.001 | -52.372
-3.5 | -0.407 | 0.00859 | 0 | -47.422
-3 | -0.35 | 0.00835 | 0 | -41.919
-2.5 | -0.292 | 0.00804 | 0 | -36.309
-2 | -0.234 | 0.00788 | 0 | -29.671
-1.5 | -0.176 | 0.00979 | 0 | -17.932
-1 | -0.117 | 0.00973 | 0 | -12.031
-0.5 | -0.059 | 0.00965 | 0 | -6.068
0 | 0 | 0.00969 | 0 | 0
0.5 | 0.059 | 0.00965 | 0 | 6.091
1 | 0.117 | 0.00973 | 0 | 12.078
1.5 | 0.176 | 0.00978 | 0 | 18.003
2 | 0.235 | 0.00788 | 0 | 29.789
2.5 | 0.293 | 0.00804 | 0 | 36.455
3 | 0.351 | 0.00834 | 0 | 42.09
3.5 | 0.409 | 0.00858 | 0 | 47.616
4 | 0.466 | 0.00886 | -0.001 | 52.589
4.5 | 0.523 | 0.00978 | -0.001 | 53.42
5 | 0.578 | 0.01072 | -0.001 | 53.945
5.5 | 0.633 | 0.01089 | -0.001 | 58.072
6 | 0.686 | 0.01117 | -0.001 | 61.392
6.5 | 0.737 | 0.01142 | -0.001 | 64.577
7 | 0.787 | 0.01129 | -0.001 | 69.702
7.5 | 0.835 | 0.01214 | -0.001 | 68.763
8 | 0.88 | 0.01249 | -0.001 | 70.447
8.5 | 0.923 | 0.01303 | -0.001 | 70.838
9 | 0.963 | 0.01364 | -0.001 | 70.655
9.5 | 1.001 | 0.01417 | -0.001 | 70.637
10 | 1.035 | 0.01484 | -0.001 | 69.726
10.5 | 1.057 | 0.01541 | -0.001 | 68.612
11 | 1.076 | 0.01635 | -0.001 | 65.817
11.5 | 1.088 | 0.01776 | -0.001 | 61.273
12 | 1.089 | 0.02051 | -0.002 | 53.098
12.5 | 1.082 | 0.02507 | -0.002 | 43.165
13 | 1.07 | 0.03197 | -0.002 | 33.449
13.5 | 1.057 | 0.04007 | -0.002 | 26.375
14 | 1.046 | 0.048 | -0.002 | 21.794
14.5 | 1.034 | 0.05699 | -0.002 | 18.141
15 | 1.026 | 0.06332 | -0.002 | 16.203
15.5 | 1.014 | 0.07098 | -0.002 | 14.29
16 | 1 | 0.07968 | -0.002 | 12.55
16.5 | 0.983 | 0.08961 | -0.002 | 10.973
17 | 0.969 | 0.09762 | -0.002 | 9.922

## 74. Re 5M Mach 0.00 (2)
BIGFOIL.COM POLAR EXPORT
b540ols
BELL 540 (MODIFIED NACA 0012) |  |  |  | Cl Max: | 1.8776 | at alpha= | 18.5 | deg
XFOIL ncrit=9 |  |  |  | L/D Max: | 113.347 | at alpha= | 9.5 | deg
Re: | 5000000 |  |  | Cd Min: | 0.0565 | at alpha= | -20 | deg
Mach: | 0 |  |  | Cl=0 at alpha= | 0 | deg
|  |  |  | @ Cl=0.1, Cd= | 0.00571
|  |  |  | @ Cl=0.4, Cd= | 0.0063605
|  |  |  | @ Cl=0.6, Cd= | 0.0063991
alpha (deg) | Cl | Cd | Cm | Cl/Cd
-20 | -1.8147 | 0.0565 | -0.0073 | -32.1186
-19.5 | -1.863 | 0.04128 | -0.0175 | -45.1308
-19 | -1.8754 | 0.03289 | -0.0226 | -57.0204
-18.5 | -1.8759 | 0.0284 | -0.0222 | -66.0528
-18 | -1.8711 | 0.02585 | -0.0179 | -72.383
-17.5 | -1.8462 | 0.02406 | -0.015 | -76.7332
-17 | -1.8129 | 0.02254 | -0.0129 | -80.4303
-16.5 | -1.7751 | 0.02122 | -0.0112 | -83.6522
-16 | -1.7342 | 0.02003 | -0.0098 | -86.5801
-15.5 | -1.6935 | 0.01861 | -0.0083 | -90.9995
-15 | -1.6502 | 0.01733 | -0.007 | -95.2222
-14.5 | -1.6039 | 0.0163 | -0.006 | -98.3988
-14 | -1.5557 | 0.0154 | -0.0051 | -101.0195
-13.5 | -1.5062 | 0.01461 | -0.0044 | -103.0938
-13 | -1.4555 | 0.01389 | -0.0038 | -104.7876
-12.5 | -1.4039 | 0.01324 | -0.0032 | -106.0347
-12 | -1.3526 | 0.01243 | -0.0027 | -108.8174
-11.5 | -1.3001 | 0.01174 | -0.0022 | -110.7411
-11 | -1.2467 | 0.01115 | -0.0018 | -111.8117
-10.5 | -1.1925 | 0.01065 | -0.0015 | -111.9718
-10 | -1.1382 | 0.01008 | -0.0012 | -112.9167
-9.5 | -1.0834 | 0.00956 | -0.001 | -113.3264
-9 | -1.0279 | 0.00916 | -0.0008 | -112.2162
-8.5 | -0.9723 | 0.00866 | -0.0006 | -112.2748
-8 | -0.9161 | 0.00829 | -0.0005 | -110.5066
-7.5 | -0.8598 | 0.00787 | -0.0004 | -109.2503
-7 | -0.8031 | 0.00751 | -0.0003 | -106.9374
-6.5 | -0.7461 | 0.00717 | -0.0002 | -104.0586
-6 | -0.689 | 0.00684 | -0.0002 | -100.731
-5.5 | -0.6316 | 0.00652 | -0.0002 | -96.8712
-5 | -0.574 | 0.0063 | -0.0002 | -91.1111
-4.5 | -0.5214 | 0.00637 | 0.001 | -81.8524
-4 | -0.4644 | 0.0064 | 0.001 | -72.5625
-3.5 | -0.4068 | 0.00638 | 0.0009 | -63.7618
-3 | -0.349 | 0.00629 | 0.0008 | -55.4849
-2.5 | -0.291 | 0.00616 | 0.0006 | -47.2403
-2 | -0.233 | 0.006 | 0.0005 | -38.8333
-1.5 | -0.1748 | 0.00588 | 0.0004 | -29.7279
-1 | -0.1166 | 0.00573 | 0.0003 | -20.349
-0.5 | -0.0583 | 0.00566 | 0.0001 | -10.3004
0 | 0 | 0.00564 | 0 | 0
0.5 | 0.0584 | 0.00566 | -0.0001 | 10.318
1 | 0.1167 | 0.00573 | -0.0003 | 20.3665
1.5 | 0.1749 | 0.00587 | -0.0004 | 29.7956
2 | 0.2331 | 0.006 | -0.0005 | 38.85
2.5 | 0.2912 | 0.00616 | -0.0006 | 47.2727
3 | 0.3491 | 0.00629 | -0.0008 | 55.5008
3.5 | 0.4069 | 0.00637 | -0.0009 | 63.8776
4 | 0.4645 | 0.0064 | -0.0011 | 72.5781
4.5 | 0.5215 | 0.00637 | -0.0011 | 81.8681
5 | 0.574 | 0.0063 | 0.0002 | 91.1111
5.5 | 0.6317 | 0.00652 | 0.0002 | 96.8865
6 | 0.6891 | 0.00684 | 0.0002 | 100.7456
6.5 | 0.7463 | 0.00718 | 0.0002 | 103.9415
7 | 0.8032 | 0.00751 | 0.0002 | 106.9507
7.5 | 0.86 | 0.00787 | 0.0003 | 109.2757
8 | 0.9163 | 0.00829 | 0.0004 | 110.5308
8.5 | 0.9725 | 0.00866 | 0.0005 | 112.2979
9 | 1.028 | 0.00916 | 0.0007 | 112.2271
9.5 | 1.0836 | 0.00956 | 0.0009 | 113.3473
10 | 1.1384 | 0.01008 | 0.0011 | 112.9365
10.5 | 1.1927 | 0.01066 | 0.0015 | 111.8856
11 | 1.2469 | 0.01116 | 0.0018 | 111.7294
11.5 | 1.3004 | 0.01174 | 0.0021 | 110.7666
12 | 1.3528 | 0.01243 | 0.0026 | 108.8335
12.5 | 1.4042 | 0.01324 | 0.0032 | 106.0574
13 | 1.4558 | 0.01389 | 0.0037 | 104.8092
13.5 | 1.5065 | 0.01461 | 0.0043 | 103.1143
14 | 1.5561 | 0.0154 | 0.0051 | 101.0455
14.5 | 1.6043 | 0.0163 | 0.0059 | 98.4233
15 | 1.6506 | 0.01733 | 0.0069 | 95.2452
15.5 | 1.694 | 0.01861 | 0.0082 | 91.0263
16 | 1.7347 | 0.02003 | 0.0096 | 86.6051
16.5 | 1.7757 | 0.02122 | 0.0111 | 83.6805
17 | 1.8136 | 0.02255 | 0.0128 | 80.4257
17.5 | 1.8469 | 0.02406 | 0.0148 | 76.7623
18 | 1.8724 | 0.02583 | 0.0176 | 72.4894
18.5 | 1.8776 | 0.02836 | 0.0219 | 66.2059
19 | 1.8775 | 0.0328 | 0.0224 | 57.2409
19.5 | 1.8649 | 0.04122 | 0.0173 | 45.2426
20 | 1.8175 | 0.05637 | 0.007 | 32.2423

## 75. Re 5M Mach 0.10 (1)
BIGFOIL.COM POLAR EXPORT
b540ols
BELL 540 (MODIFIED NACA 0012) |  |  |  | Cl Max: | 1.078 | at alpha= | 11.5 | deg
JavaFoil+Calcfoil stall+Eppler ext transition |  |  |  | L/D Max: | 70.652 | at alpha= | 8.5 | deg
Re: | 5000000 |  |  | Cd Min: | 0.00788 | at alpha= | -2 | deg
Mach: | 0.1 |  |  | Cl=0 at alpha= | 0 | deg
|  |  |  | @ Cl=0.1, Cd= | 0.0096839
|  |  |  | @ Cl=0.4, Cd= | 0.0085426
|  |  |  | @ Cl=0.6, Cd= | 0.01082
alpha (deg) | Cl | Cd | Cm | Cl/Cd
-16.5 | -0.946 | 0.09526 | 0.002 | -9.928
-16 | -0.965 | 0.08528 | 0.002 | -11.312
-15.5 | -0.982 | 0.07607 | 0.002 | -12.91
-15 | -0.997 | 0.06784 | 0.002 | -14.694
-14.5 | -1.01 | 0.05966 | 0.002 | -16.937
-14 | -1.023 | 0.05127 | 0.002 | -19.96
-13.5 | -1.034 | 0.04362 | 0.002 | -23.712
-13 | -1.05 | 0.03465 | 0.002 | -30.299
-12.5 | -1.063 | 0.02746 | 0.002 | -38.709
-12 | -1.074 | 0.02189 | 0.002 | -49.061
-11.5 | -1.078 | 0.01839 | 0.001 | -58.649
-11 | -1.068 | 0.01688 | 0.001 | -63.295
-10.5 | -1.053 | 0.01559 | 0.001 | -67.568
-10 | -1.03 | 0.0149 | 0.001 | -69.122
-9.5 | -0.997 | 0.01435 | 0.001 | -69.498
-9 | -0.961 | 0.01379 | 0.001 | -69.691
-8.5 | -0.922 | 0.01311 | 0.001 | -70.29
-8 | -0.879 | 0.01264 | 0.001 | -69.563
-7.5 | -0.834 | 0.01219 | 0.001 | -68.428
-7 | -0.787 | 0.01179 | 0.001 | -66.73
-6.5 | -0.738 | 0.01148 | 0.001 | -64.264
-6 | -0.686 | 0.01122 | 0.001 | -61.142
-5.5 | -0.633 | 0.01094 | 0.001 | -57.862
-5 | -0.579 | 0.01077 | 0.001 | -53.756
-4.5 | -0.523 | 0.00981 | 0.001 | -53.329
-4 | -0.467 | 0.00944 | 0.001 | -49.425
-3.5 | -0.409 | 0.0086 | 0 | -47.619
-3 | -0.352 | 0.00835 | 0 | -42.118
-2.5 | -0.294 | 0.00805 | 0 | -36.468
-2 | -0.235 | 0.00788 | 0 | -29.824
-1.5 | -0.176 | 0.00982 | 0 | -17.974
-1 | -0.118 | 0.0097 | 0 | -12.136
-0.5 | -0.059 | 0.00967 | 0 | -6.087
0 | 0 | 0.00958 | 0 | 0
0.5 | 0.059 | 0.00967 | 0 | 6.111
1 | 0.118 | 0.00969 | 0 | 12.184
1.5 | 0.177 | 0.00981 | 0 | 18.045
2 | 0.236 | 0.00788 | 0 | 29.943
2.5 | 0.294 | 0.00804 | 0 | 36.616
3 | 0.353 | 0.00834 | 0 | 42.29
3.5 | 0.411 | 0.00859 | 0 | 47.815
4 | 0.468 | 0.00944 | -0.001 | 49.638
4.5 | 0.525 | 0.00981 | -0.001 | 53.561
5 | 0.581 | 0.01076 | -0.001 | 53.991
5.5 | 0.635 | 0.01093 | -0.001 | 58.119
6 | 0.689 | 0.01121 | -0.001 | 61.42
6.5 | 0.74 | 0.01146 | -0.001 | 64.562
7 | 0.79 | 0.01178 | -0.001 | 67.048
7.5 | 0.837 | 0.01218 | -0.001 | 68.761
8 | 0.883 | 0.01263 | -0.001 | 69.911
8.5 | 0.925 | 0.0131 | -0.001 | 70.652
9 | 0.965 | 0.01377 | -0.001 | 70.063
9.5 | 1.001 | 0.01433 | -0.001 | 69.882
10 | 1.034 | 0.01488 | -0.001 | 69.518
10.5 | 1.053 | 0.01559 | -0.001 | 67.568
11 | 1.068 | 0.01688 | -0.001 | 63.295
11.5 | 1.078 | 0.01839 | -0.001 | 58.649
12 | 1.074 | 0.02189 | -0.002 | 49.061
12.5 | 1.063 | 0.02746 | -0.002 | 38.709
13 | 1.05 | 0.03465 | -0.002 | 30.299
13.5 | 1.034 | 0.04362 | -0.002 | 23.712
14 | 1.023 | 0.05127 | -0.002 | 19.96
14.5 | 1.01 | 0.05966 | -0.002 | 16.937
15 | 0.997 | 0.06784 | -0.002 | 14.694
15.5 | 0.982 | 0.07607 | -0.002 | 12.91
16 | 0.965 | 0.08528 | -0.002 | 11.312
16.5 | 0.946 | 0.09526 | -0.002 | 9.928

## 76. Re 5M Mach 0.10 (2)
BIGFOIL.COM POLAR EXPORT
b540ols
BELL 540 (MODIFIED NACA 0012) |  |  |  | Cl Max: | 1.8545 | at alpha= | 18 | deg
XFOIL ncrit=9 |  |  |  | L/D Max: | 112.978 | at alpha= | 9.5 | deg
Re: | 5000000 |  |  | Cd Min: | 0.0939 | at alpha= | -20 | deg
Mach: | 0.1 |  |  | Cl=0 at alpha= | 0 | deg
|  |  |  | @ Cl=0.1, Cd= | 0.0057163
|  |  |  | @ Cl=0.4, Cd= | 0.0063853
|  |  |  | @ Cl=0.6, Cd= | 0.0064033
alpha (deg) | Cl | Cd | Cm | Cl/Cd
-20 | -1.5972 | 0.0939 | 0.013 | -17.0096
-19.5 | -1.7686 | 0.06092 | -0.0061 | -29.0315
-19 | -1.8322 | 0.04336 | -0.0178 | -42.2555
-18.5 | -1.8495 | 0.03361 | -0.0245 | -55.0283
-18 | -1.8528 | 0.02859 | -0.0244 | -64.8059
-17.5 | -1.8486 | 0.02589 | -0.0199 | -71.4021
-17 | -1.8221 | 0.02398 | -0.017 | -75.9842
-16.5 | -1.7874 | 0.02237 | -0.0148 | -79.9017
-16 | -1.748 | 0.02098 | -0.013 | -83.3174
-15.5 | -1.7053 | 0.01976 | -0.0114 | -86.3006
-15 | -1.6637 | 0.0182 | -0.0097 | -91.4121
-14.5 | -1.6183 | 0.01694 | -0.0084 | -95.5313
-14 | -1.5702 | 0.01591 | -0.0072 | -98.6926
-13.5 | -1.5203 | 0.01502 | -0.0063 | -101.2184
-13 | -1.4692 | 0.01422 | -0.0054 | -103.3193
-12.5 | -1.417 | 0.01351 | -0.0047 | -104.8853
-12 | -1.3644 | 0.01277 | -0.004 | -106.8442
-11.5 | -1.3116 | 0.01197 | -0.0034 | -109.5739
-11 | -1.2576 | 0.01133 | -0.0029 | -110.9974
-10.5 | -1.2028 | 0.01079 | -0.0024 | -111.4736
-10 | -1.1476 | 0.01025 | -0.002 | -111.961
-9.5 | -1.0923 | 0.00967 | -0.0016 | -112.9576
-9 | -1.0362 | 0.00923 | -0.0014 | -112.2644
-8.5 | -0.9799 | 0.00874 | -0.0011 | -112.1167
-8 | -0.9231 | 0.00835 | -0.0009 | -110.5509
-7.5 | -0.8662 | 0.00792 | -0.0007 | -109.3687
-7 | -0.8089 | 0.00757 | -0.0006 | -106.856
-6.5 | -0.7515 | 0.00721 | -0.0005 | -104.2302
-6 | -0.6938 | 0.00686 | -0.0004 | -101.137
-5.5 | -0.6359 | 0.00654 | -0.0004 | -97.2324
-5 | -0.578 | 0.00633 | -0.0003 | -91.3112
-4.5 | -0.5248 | 0.0064 | 0.0009 | -82
-4 | -0.4674 | 0.00642 | 0.0009 | -72.8037
-3.5 | -0.4094 | 0.0064 | 0.0008 | -63.9688
-3 | -0.3512 | 0.00631 | 0.0007 | -55.6577
-2.5 | -0.2929 | 0.00618 | 0.0006 | -47.3948
-2 | -0.2344 | 0.00601 | 0.0005 | -39.0017
-1.5 | -0.1759 | 0.00588 | 0.0004 | -29.915
-1 | -0.1173 | 0.00574 | 0.0002 | -20.4355
-0.5 | -0.0586 | 0.00566 | 0.0001 | -10.3534
0 | 0 | 0.00564 | 0 | 0
0.5 | 0.0587 | 0.00566 | -0.0001 | 10.371
1 | 0.1174 | 0.00574 | -0.0003 | 20.453
1.5 | 0.176 | 0.00588 | -0.0004 | 29.932
2 | 0.2345 | 0.00601 | -0.0005 | 39.0183
2.5 | 0.293 | 0.00618 | -0.0006 | 47.411
3 | 0.3513 | 0.00631 | -0.0007 | 55.6735
3.5 | 0.4095 | 0.0064 | -0.0009 | 63.9844
4 | 0.4675 | 0.00642 | -0.001 | 72.8193
4.5 | 0.525 | 0.0064 | -0.001 | 82.0312
5 | 0.578 | 0.00632 | 0.0003 | 91.4557
5.5 | 0.6361 | 0.00654 | 0.0004 | 97.263
6 | 0.6939 | 0.00686 | 0.0004 | 101.1516
6.5 | 0.7516 | 0.00721 | 0.0005 | 104.2441
7 | 0.8091 | 0.00757 | 0.0006 | 106.8824
7.5 | 0.8664 | 0.00792 | 0.0007 | 109.3939
8 | 0.9233 | 0.00835 | 0.0009 | 110.5749
8.5 | 0.9801 | 0.00874 | 0.0011 | 112.1396
9 | 1.0363 | 0.00923 | 0.0013 | 112.2752
9.5 | 1.0925 | 0.00967 | 0.0016 | 112.9783
10 | 1.1478 | 0.01025 | 0.002 | 111.9805
10.5 | 1.203 | 0.01079 | 0.0024 | 111.4921
11 | 1.2579 | 0.01133 | 0.0028 | 111.0238
11.5 | 1.3119 | 0.01198 | 0.0033 | 109.5075
12 | 1.3647 | 0.01277 | 0.004 | 106.8677
12.5 | 1.4173 | 0.01351 | 0.0047 | 104.9075
13 | 1.4695 | 0.01422 | 0.0054 | 103.3404
13.5 | 1.5207 | 0.01502 | 0.0062 | 101.245
14 | 1.5706 | 0.01592 | 0.0072 | 98.6558
14.5 | 1.6187 | 0.01695 | 0.0083 | 95.4985
15 | 1.6642 | 0.0182 | 0.0096 | 91.4396
15.5 | 1.7058 | 0.01977 | 0.0113 | 86.2822
16 | 1.7486 | 0.02099 | 0.0128 | 83.3063
16.5 | 1.7881 | 0.02237 | 0.0147 | 79.9329
17 | 1.8228 | 0.02398 | 0.0169 | 76.0133
17.5 | 1.8496 | 0.02589 | 0.0197 | 71.4407
18 | 1.8545 | 0.02855 | 0.0242 | 64.9562
18.5 | 1.8516 | 0.03352 | 0.0243 | 55.2387
19 | 1.8352 | 0.04314 | 0.0177 | 42.5406
19.5 | 1.7701 | 0.06102 | 0.0057 | 29.0085
20 | 1.6016 | 0.09355 | -0.0132 | 17.1203

## 77. Re 5M Mach 0.25 (1)
BIGFOIL.COM POLAR EXPORT
b540ols
BELL 540 (MODIFIED NACA 0012) |  |  |  | Cl Max: | 1.014 | at alpha= | 10.5 | deg
JavaFoil+Calcfoil stall+Eppler ext transition |  |  |  | L/D Max: | 69.009 | at alpha= | 7 | deg
Re: | 5000000 |  |  | Cd Min: | 0.00795 | at alpha= | -2 | deg
Mach: | 0.25 |  |  | Cl=0 at alpha= | 0 | deg
|  |  |  | @ Cl=0.1, Cd= | 0.0097435
|  |  |  | @ Cl=0.4, Cd= | 0.008891
|  |  |  | @ Cl=0.6, Cd= | 0.010991
alpha (deg) | Cl | Cd | Cm | Cl/Cd
-15.5 | -0.733 | 0.10754 | 0.001 | -6.812
-15 | -0.77 | 0.10012 | 0.001 | -7.686
-14.5 | -0.806 | 0.08987 | 0.001 | -8.973
-14 | -0.842 | 0.07837 | 0.001 | -10.746
-13.5 | -0.876 | 0.0668 | 0.001 | -13.106
-13 | -0.909 | 0.05454 | 0.001 | -16.658
-12.5 | -0.932 | 0.04605 | 0.001 | -20.246
-12 | -0.958 | 0.03639 | 0.001 | -26.323
-11.5 | -0.985 | 0.02729 | 0.001 | -36.082
-11 | -1.004 | 0.02121 | 0.001 | -47.356
-10.5 | -1.015 | 0.01764 | 0.001 | -57.541
-10 | -1.008 | 0.01608 | 0.001 | -62.699
-9.5 | -0.993 | 0.01515 | 0.001 | -65.564
-9 | -0.964 | 0.01447 | 0.001 | -66.633
-8.5 | -0.93 | 0.01378 | 0.001 | -67.479
-8 | -0.891 | 0.01309 | 0.001 | -68.074
-7.5 | -0.848 | 0.01259 | 0.001 | -67.356
-7 | -0.802 | 0.01168 | 0.001 | -68.676
-6.5 | -0.753 | 0.01127 | 0.001 | -66.854
-6 | -0.702 | 0.01143 | 0.001 | -61.404
-5.5 | -0.649 | 0.01114 | 0.001 | -58.226
-5 | -0.594 | 0.01099 | 0.001 | -54.025
-4.5 | -0.537 | 0.00992 | 0.001 | -54.164
-4 | -0.479 | 0.00957 | 0.001 | -50.096
-3.5 | -0.42 | 0.00922 | 0 | -45.594
-3 | -0.361 | 0.00835 | 0 | -43.285
-2.5 | -0.302 | 0.00814 | 0 | -37.037
-2 | -0.242 | 0.00795 | 0 | -30.365
-1.5 | -0.181 | 0.00981 | 0 | -18.474
-1 | -0.121 | 0.00975 | 0 | -12.409
-0.5 | -0.06 | 0.00976 | 0 | -6.199
0 | 0 | 0.00974 | 0 | 0
0.5 | 0.061 | 0.00975 | 0 | 6.224
1 | 0.121 | 0.00974 | 0 | 12.458
1.5 | 0.182 | 0.00981 | 0 | 18.548
2 | 0.242 | 0.00795 | 0 | 30.487
2.5 | 0.303 | 0.00813 | 0 | 37.188
3 | 0.362 | 0.00834 | 0 | 43.462
3.5 | 0.422 | 0.00921 | 0 | 45.788
4 | 0.481 | 0.00956 | -0.001 | 50.312
4.5 | 0.539 | 0.00991 | -0.001 | 54.401
5 | 0.596 | 0.01098 | -0.001 | 54.262
5.5 | 0.651 | 0.01113 | -0.001 | 58.487
6 | 0.705 | 0.01142 | -0.001 | 61.686
6.5 | 0.756 | 0.01182 | -0.001 | 63.993
7 | 0.805 | 0.01167 | -0.001 | 69.009
7.5 | 0.851 | 0.01253 | -0.001 | 67.961
8 | 0.894 | 0.01307 | -0.001 | 68.421
8.5 | 0.933 | 0.01375 | -0.001 | 67.862
9 | 0.968 | 0.01445 | -0.001 | 66.999
9.5 | 0.993 | 0.01515 | -0.001 | 65.564
10 | 1.009 | 0.01606 | -0.001 | 62.825
10.5 | 1.014 | 0.01778 | -0.001 | 57.024
11 | 1.007 | 0.02082 | -0.001 | 48.36
11.5 | 0.98 | 0.02847 | -0.001 | 34.412
12 | 0.955 | 0.03746 | -0.001 | 25.488
12.5 | 0.931 | 0.04653 | -0.001 | 20.016
13 | 0.907 | 0.0552 | -0.001 | 16.435
13.5 | 0.871 | 0.06979 | -0.001 | 12.479
14 | 0.842 | 0.07816 | -0.001 | 10.779
14.5 | 0.805 | 0.09049 | -0.001 | 8.901
15 | 0.768 | 0.1024 | -0.001 | 7.497
15.5 | 0.732 | 0.10792 | -0.001 | 6.785

## 78. Re 5M Mach 0.25 (2)
BIGFOIL.COM POLAR EXPORT
b540ols
BELL 540 (MODIFIED NACA 0012) |  |  |  | Cl Max: | 1.718 | at alpha= | 15.5 | deg
XFOIL ncrit=9 |  |  |  | L/D Max: | 110.86 | at alpha= | 9 | deg
Re: | 5000000 |  |  | Cd Min: | 0.20307 | at alpha= | 20 | deg
Mach: | 0.25 |  |  | Cl=0 at alpha= | 0 | deg
|  |  |  | @ Cl=0.1, Cd= | 0.0057547
|  |  |  | @ Cl=0.4, Cd= | 0.0064621
|  |  |  | @ Cl=0.6, Cd= | 0.0064704
alpha (deg) | Cl | Cd | Cm | Cl/Cd
-20 | -1.1174 | 0.20281 | 0.0821 | -5.5096
-19.5 | -1.1293 | 0.18967 | 0.0731 | -5.954
-19 | -1.1471 | 0.17581 | 0.0639 | -6.5247
-18.5 | -1.1771 | 0.16022 | 0.0537 | -7.3468
-18 | -1.2417 | 0.13905 | 0.04 | -8.9299
-17.5 | -1.3677 | 0.10954 | 0.0211 | -12.4858
-17 | -1.5292 | 0.0782 | 0.0014 | -19.555
-16.5 | -1.646 | 0.05429 | -0.014 | -30.3187
-16 | -1.6993 | 0.03655 | -0.0296 | -46.4925
-15.5 | -1.7171 | 0.02901 | -0.032 | -59.1899
-15 | -1.7077 | 0.02571 | -0.0274 | -66.4216
-14.5 | -1.6754 | 0.02311 | -0.0242 | -72.4968
-14 | -1.6358 | 0.02081 | -0.0212 | -78.6064
-13.5 | -1.5933 | 0.01849 | -0.0184 | -86.1709
-13 | -1.5427 | 0.01692 | -0.0162 | -91.1761
-12.5 | -1.4889 | 0.01564 | -0.0142 | -95.1982
-12 | -1.4332 | 0.01456 | -0.0124 | -98.4341
-11.5 | -1.3761 | 0.01362 | -0.0108 | -101.0352
-11 | -1.3188 | 0.01266 | -0.0094 | -104.1706
-10.5 | -1.261 | 0.01175 | -0.008 | -107.3191
-10 | -1.2019 | 0.01103 | -0.0069 | -108.9665
-9.5 | -1.1423 | 0.01043 | -0.0059 | -109.5206
-9 | -1.0829 | 0.00977 | -0.005 | -110.8393
-8.5 | -1.0229 | 0.00923 | -0.0043 | -110.8234
-8 | -0.9627 | 0.00872 | -0.0036 | -110.4014
-7.5 | -0.9023 | 0.00827 | -0.003 | -109.1052
-7 | -0.842 | 0.00782 | -0.0025 | -107.6726
-6.5 | -0.7814 | 0.00742 | -0.0021 | -105.31
-6 | -0.7208 | 0.00706 | -0.0018 | -102.0963
-5.5 | -0.6602 | 0.00671 | -0.0015 | -98.3905
-5 | -0.6004 | 0.00648 | -0.001 | -92.6543
-4.5 | -0.5442 | 0.00653 | 0.0002 | -83.3384
-4 | -0.4843 | 0.00658 | 0.0004 | -73.6018
-3.5 | -0.424 | 0.00651 | 0.0004 | -65.1306
-3 | -0.3636 | 0.00639 | 0.0004 | -56.9014
-2.5 | -0.3031 | 0.00625 | 0.0003 | -48.496
-2 | -0.2425 | 0.00609 | 0.0003 | -39.8194
-1.5 | -0.1819 | 0.00591 | 0.0002 | -30.7783
-1 | -0.1213 | 0.00579 | 0.0002 | -20.9499
-0.5 | -0.0606 | 0.00569 | 0.0001 | -10.6503
0 | 0 | 0.00567 | 0 | 0
0.5 | 0.0607 | 0.00569 | -0.0001 | 10.6678
1 | 0.1214 | 0.00579 | -0.0002 | 20.9672
1.5 | 0.182 | 0.00591 | -0.0003 | 30.7953
2 | 0.2426 | 0.00609 | -0.0003 | 39.8358
2.5 | 0.3032 | 0.00625 | -0.0004 | 48.512
3 | 0.3637 | 0.00639 | -0.0004 | 56.9171
3.5 | 0.4241 | 0.00651 | -0.0004 | 65.1459
4 | 0.4844 | 0.00657 | -0.0004 | 73.7291
4.5 | 0.5444 | 0.00653 | -0.0003 | 83.3691
5 | 0.6004 | 0.00647 | 0.001 | 92.7975
5.5 | 0.6603 | 0.00671 | 0.0015 | 98.4054
6 | 0.721 | 0.00706 | 0.0017 | 102.1246
6.5 | 0.7816 | 0.00742 | 0.0021 | 105.3369
7 | 0.8421 | 0.00782 | 0.0025 | 107.6854
7.5 | 0.9025 | 0.00827 | 0.003 | 109.1294
8 | 0.9629 | 0.00872 | 0.0035 | 110.4243
8.5 | 1.023 | 0.00923 | 0.0042 | 110.8342
9 | 1.0831 | 0.00977 | 0.005 | 110.8598
9.5 | 1.1425 | 0.01043 | 0.0059 | 109.5398
10 | 1.2022 | 0.01103 | 0.0069 | 108.9937
10.5 | 1.2612 | 0.01175 | 0.008 | 107.3362
11 | 1.319 | 0.01266 | 0.0093 | 104.1864
11.5 | 1.3764 | 0.01362 | 0.0108 | 101.0573
12 | 1.4335 | 0.01456 | 0.0123 | 98.4547
12.5 | 1.4892 | 0.01565 | 0.0141 | 95.1565
13 | 1.543 | 0.01693 | 0.0161 | 91.14
13.5 | 1.5937 | 0.0185 | 0.0184 | 86.1459
14 | 1.6361 | 0.02083 | 0.0211 | 78.5454
14.5 | 1.676 | 0.02311 | 0.0241 | 72.5227
15 | 1.7083 | 0.02572 | 0.0273 | 66.4191
15.5 | 1.718 | 0.02903 | 0.0319 | 59.1802
16 | 1.7002 | 0.03661 | 0.0293 | 46.4409
16.5 | 1.6479 | 0.05427 | 0.0138 | 30.3648
17 | 1.5275 | 0.07872 | -0.0021 | 19.4042
17.5 | 1.3696 | 0.10957 | -0.0214 | 12.4998
18 | 1.245 | 0.13882 | -0.0401 | 8.9684
18.5 | 1.1791 | 0.16023 | -0.054 | 7.3588
19 | 1.1488 | 0.1759 | -0.0641 | 6.531
19.5 | 1.1303 | 0.18993 | -0.0735 | 5.9511
20 | 1.1186 | 0.20307 | -0.0823 | 5.5084

## 79. Re 5M Mach 0.50 (1)
BIGFOIL.COM POLAR EXPORT
b540ols
BELL 540 (MODIFIED NACA 0012) |  |  |  | Cl Max: | 1.076 | at alpha= | 20 | deg
JavaFoil+Calcfoil stall+Eppler ext transition |  |  |  | L/D Max: | 63.667 | at alpha= | 5 | deg
Re: | 5000000 |  |  | Cd Min: | 0.00836 | at alpha= | 2.5 | deg
Mach: | 0.5 |  |  | Cl=0 at alpha= | 0 | deg
|  |  |  | @ Cl=0.1, Cd= | 0.0099388
|  |  |  | @ Cl=0.4, Cd= | 0.0087639
|  |  |  | @ Cl=0.6, Cd= | 0.084438
alpha (deg) | Cl | Cd | Cm | Cl/Cd
-20 | -1.076 | 0.16259 | 0.002 | -6.616
-19.5 | -1.047 | 0.15434 | 0.002 | -6.786
-19 | -1.021 | 0.14931 | 0.002 | -6.837
-18.5 | -0.995 | 0.14722 | 0.002 | -6.757
-18 | -0.97 | 0.1454 | 0.002 | -6.668
-17.5 | -0.941 | 0.13889 | 0.001 | -6.772
-17 | -0.915 | 0.13685 | 0.001 | -6.683
-16.5 | -0.891 | 0.13356 | 0.001 | -6.668
-16 | -0.862 | 0.12394 | 0.001 | -6.952
-15.5 | -0.834 | 0.11926 | 0.001 | -6.997
-15 | -0.808 | 0.11864 | 0.001 | -6.813
-14.5 | -0.782 | 0.11069 | 0.001 | -7.063
-14 | -0.76 | 0.09681 | 0.001 | -7.846
-13.5 | -0.727 | 0.1073 | 0.001 | -6.78
-13 | -0.702 | 0.09289 | 0.001 | -7.562
-12.5 | -0.682 | 0.08228 | 0.001 | -8.292
-12 | -0.648 | 0.08962 | 0.001 | -7.227
-11.5 | -0.624 | 0.07924 | 0.001 | -7.881
-11 | -0.593 | 0.08842 | 0.001 | -6.707
-10.5 | -0.568 | 0.07511 | 0.001 | -7.563
-10 | -0.566 | 0.05339 | 0.001 | -10.599
-9.5 | -0.536 | 0.05215 | 0.001 | -10.286
-9 | -0.499 | 0.05618 | 0.001 | -8.89
-8.5 | -0.466 | 0.05836 | 0.001 | -7.98
-8 | -0.483 | 0.02867 | 0.001 | -16.847
-7.5 | -0.789 | 0.01651 | 0.001 | -47.794
-7 | -0.817 | 0.01473 | 0.001 | -55.466
-6.5 | -0.796 | 0.01347 | 0.001 | -59.097
-6 | -0.758 | 0.0128 | 0.001 | -59.198
-5.5 | -0.709 | 0.01162 | 0.001 | -61.053
-5 | -0.654 | 0.01233 | 0.001 | -53.069
-4.5 | -0.595 | 0.01198 | 0.001 | -49.702
-4 | -0.533 | 0.01018 | 0.001 | -52.349
-3.5 | -0.468 | 0.00971 | 0.001 | -48.242
-3 | -0.403 | 0.0088 | 0 | -45.778
-2.5 | -0.337 | 0.00837 | 0 | -40.229
-2 | -0.27 | 0.00947 | 0 | -28.466
-1.5 | -0.203 | 0.0101 | 0 | -20.06
-1 | -0.135 | 0.00996 | 0 | -13.565
-0.5 | -0.068 | 0.00993 | 0 | -6.811
0 | 0 | 0.00993 | 0 | 0
0.5 | 0.068 | 0.00992 | 0 | 6.838
1 | 0.136 | 0.00996 | 0 | 13.619
1.5 | 0.203 | 0.01009 | 0 | 20.141
2 | 0.271 | 0.00947 | 0 | 28.579
2.5 | 0.338 | 0.00836 | 0 | 40.394
3 | 0.404 | 0.00879 | 0 | 45.969
3.5 | 0.47 | 0.0097 | -0.001 | 48.451
4 | 0.535 | 0.01017 | -0.001 | 52.581
4.5 | 0.597 | 0.01072 | -0.001 | 55.735
5 | 0.657 | 0.01032 | -0.001 | 63.667
5.5 | 0.712 | 0.01224 | -0.001 | 58.134
6 | 0.76 | 0.01281 | -0.001 | 59.38
6.5 | 0.799 | 0.01347 | -0.001 | 59.334
7 | 0.821 | 0.01472 | -0.001 | 55.736
7.5 | 0.791 | 0.01583 | -0.001 | 49.98
8 | 0.481 | 0.02973 | -0.001 | 16.166
8.5 | 0.465 | 0.05852 | -0.001 | 7.953
9 | 0.498 | 0.05713 | -0.001 | 8.719
9.5 | 0.536 | 0.05277 | -0.001 | 10.15
10 | 0.566 | 0.05369 | -0.001 | 10.535
10.5 | 0.568 | 0.07688 | -0.001 | 7.382
11 | 0.593 | 0.08645 | -0.001 | 6.86
11.5 | 0.627 | 0.07668 | -0.001 | 8.18
12 | 0.648 | 0.08957 | -0.001 | 7.23
12.5 | 0.682 | 0.08312 | -0.001 | 8.202
13 | 0.702 | 0.09303 | -0.001 | 7.551
13.5 | 0.728 | 0.10566 | -0.001 | 6.886
14 | 0.757 | 0.09897 | -0.001 | 7.652
14.5 | 0.782 | 0.10921 | -0.001 | 7.159
15 | 0.808 | 0.11568 | -0.001 | 6.988
15.5 | 0.834 | 0.12253 | -0.001 | 6.81
16 | 0.862 | 0.12502 | -0.001 | 6.892
16.5 | 0.891 | 0.13367 | -0.001 | 6.662
17 | 0.915 | 0.13364 | -0.001 | 6.844
17.5 | 0.941 | 0.13939 | -0.001 | 6.749
18 | 0.97 | 0.14413 | -0.002 | 6.727
18.5 | 0.995 | 0.14659 | -0.002 | 6.786
19 | 1.021 | 0.14933 | -0.002 | 6.837
19.5 | 1.047 | 0.15436 | -0.002 | 6.785
20 | 1.076 | 0.15949 | -0.002 | 6.745

## 80. Re 5M Mach 0.50 (2)
BIGFOIL.COM POLAR EXPORT
b540ols
BELL 540 (MODIFIED NACA 0012) |  |  |  | Cl Max: | 1.1801 | at alpha= | 8.5 | deg
XFOIL ncrit=9 |  |  |  | L/D Max: | 107.245 | at alpha= | 6.5 | deg
Re: | 5000000 |  |  | Cd Min: | 0.14399 | at alpha= | 13.5 | deg
Mach: | 0.5 |  |  | Cl=0 at alpha= | -0.00071633 | deg
|  |  |  | @ Cl=0.1, Cd= | 0.0059076
|  |  |  | @ Cl=0.4, Cd= | 0.0067232
|  |  |  | @ Cl=0.6, Cd= | 0.0072006
alpha (deg) | Cl | Cd | Cm | Cl/Cd
-13.5 | -0.9364 | 0.14386 | 0.0496 | -6.5091
-13 | -0.9508 | 0.13127 | 0.0423 | -7.2431
-12.5 | -0.9706 | 0.11861 | 0.035 | -8.1831
-12 | -0.9947 | 0.10602 | 0.0277 | -9.3822
-11.5 | -1.0218 | 0.09372 | 0.0206 | -10.9027
-11 | -1.0514 | 0.08158 | 0.0134 | -12.888
-10.5 | -1.083 | 0.06952 | 0.0064 | -15.5783
-10 | -1.1151 | 0.05726 | -0.0011 | -19.4743
-9.5 | -1.1449 | 0.04364 | -0.0117 | -26.2351
-9 | -1.172 | 0.0293 | -0.0273 | -40
-8.5 | -1.1799 | 0.02 | -0.0267 | -58.995
-8 | -1.1467 | 0.01349 | -0.0226 | -85.0037
-7.5 | -1.0792 | 0.01073 | -0.0183 | -100.5778
-7 | -1.003 | 0.00949 | -0.0148 | -105.6902
-6.5 | -0.9264 | 0.00864 | -0.0121 | -107.2222
-6 | -0.8505 | 0.00801 | -0.0099 | -106.1798
-5.5 | -0.7754 | 0.00748 | -0.008 | -103.6631
-5 | -0.7052 | 0.00723 | -0.0055 | -97.538
-4.5 | -0.6348 | 0.00721 | -0.0038 | -88.0444
-4 | -0.5629 | 0.00718 | -0.0028 | -78.3983
-3.5 | -0.4914 | 0.00702 | -0.0021 | -70
-3 | -0.4204 | 0.00679 | -0.0015 | -61.9146
-2.5 | -0.3498 | 0.00656 | -0.0011 | -53.3232
-2 | -0.2795 | 0.00633 | -0.0007 | -44.1548
-1.5 | -0.2094 | 0.00612 | -0.0004 | -34.2157
-1 | -0.1395 | 0.00596 | -0.0003 | -23.406
-0.5 | -0.0697 | 0.00586 | -0.0001 | -11.8942
0 | 0.0001 | 0.00586 | 0 | 0.017065
0.5 | 0.0698 | 0.00586 | 0.0001 | 11.9113
1 | 0.1396 | 0.00597 | 0.0002 | 23.3836
1.5 | 0.2095 | 0.00612 | 0.0004 | 34.232
2 | 0.2796 | 0.00633 | 0.0007 | 44.1706
2.5 | 0.3499 | 0.00656 | 0.001 | 53.3384
3 | 0.4205 | 0.00679 | 0.0015 | 61.9293
3.5 | 0.4916 | 0.00702 | 0.0021 | 70.0285
4 | 0.5631 | 0.00718 | 0.0028 | 78.4262
4.5 | 0.6349 | 0.00722 | 0.0037 | 87.9363
5 | 0.7053 | 0.00723 | 0.0055 | 97.5519
5.5 | 0.7756 | 0.00748 | 0.008 | 103.6898
6 | 0.8506 | 0.00801 | 0.0098 | 106.1923
6.5 | 0.9266 | 0.00864 | 0.0121 | 107.2454
7 | 1.0031 | 0.00949 | 0.0148 | 105.7007
7.5 | 1.0794 | 0.01073 | 0.0182 | 100.5965
8 | 1.1469 | 0.0135 | 0.0225 | 84.9556
8.5 | 1.1801 | 0.02001 | 0.0266 | 58.9755
9 | 1.1721 | 0.02934 | 0.0272 | 39.9489
9.5 | 1.1452 | 0.04375 | 0.0114 | 26.176
10 | 1.1155 | 0.05736 | 0.0008 | 19.4474
10.5 | 1.0834 | 0.06963 | -0.0066 | 15.5594
11 | 1.052 | 0.08168 | -0.0137 | 12.8795
11.5 | 1.0226 | 0.09382 | -0.0209 | 10.8996
12 | 0.9955 | 0.10614 | -0.028 | 9.3791
12.5 | 0.9713 | 0.11874 | -0.0354 | 8.1801
13 | 0.9516 | 0.1314 | -0.0426 | 7.242
13.5 | 0.9373 | 0.14399 | -0.0499 | 6.5095

## 81. Re 6M Mach 0.00 (1)
BIGFOIL.COM POLAR EXPORT
b540ols
BELL 540 (MODIFIED NACA 0012) |  |  |  | Cl Max: | 1.097 | at alpha= | 12 | deg
JavaFoil+Calcfoil stall+Eppler ext transition |  |  |  | L/D Max: | 72.448 | at alpha= | 8.5 | deg
Re: | 6000000 |  |  | Cd Min: | 0.00581 | at alpha= | -2 | deg
Mach: | 0 |  |  | Cl=0 at alpha= | 0 | deg
|  |  |  | @ Cl=0.1, Cd= | 0.0095971
|  |  |  | @ Cl=0.4, Cd= | 0.0084543
|  |  |  | @ Cl=0.6, Cd= | 0.01104
alpha (deg) | Cl | Cd | Cm | Cl/Cd
-17 | -0.974 | 0.09298 | 0.002 | -10.471
-16.5 | -0.989 | 0.08491 | 0.002 | -11.648
-16 | -1.004 | 0.07634 | 0.002 | -13.157
-15.5 | -1.021 | 0.06654 | 0.002 | -15.345
-15 | -1.032 | 0.0594 | 0.002 | -17.382
-14.5 | -1.04 | 0.05368 | 0.002 | -19.368
-14 | -1.054 | 0.04428 | 0.002 | -23.812
-13.5 | -1.067 | 0.03628 | 0.002 | -29.408
-13 | -1.081 | 0.02862 | 0.002 | -37.77
-12.5 | -1.093 | 0.02269 | 0.002 | -48.18
-12 | -1.097 | 0.01909 | 0.002 | -57.492
-11.5 | -1.093 | 0.01698 | 0.001 | -64.384
-11 | -1.079 | 0.01583 | 0.001 | -68.141
-10.5 | -1.061 | 0.01499 | 0.001 | -70.793
-10 | -1.031 | 0.01452 | 0.001 | -71.004
-9.5 | -0.997 | 0.01386 | 0.001 | -71.941
-9 | -0.96 | 0.01335 | 0.001 | -71.91
-8.5 | -0.92 | 0.01276 | 0.001 | -72.081
-8 | -0.877 | 0.0123 | 0.001 | -71.297
-7.5 | -0.832 | 0.012 | 0.001 | -69.313
-7 | -0.784 | 0.01112 | 0.001 | -70.485
-6.5 | -0.735 | 0.0113 | 0.001 | -65.008
-6 | -0.683 | 0.01103 | 0.001 | -61.953
-5.5 | -0.63 | 0.01087 | 0.001 | -58.015
-5 | -0.576 | 0.01117 | 0.001 | -51.585
-4.5 | -0.521 | 0.00967 | 0.001 | -53.893
-4 | -0.465 | 0.00934 | 0.001 | -49.754
-3.5 | -0.407 | 0.0085 | 0 | -47.951
-3 | -0.35 | 0.00827 | 0 | -42.329
-2.5 | -0.292 | 0.008 | 0 | -36.493
-2 | -0.234 | 0.00581 | 0 | -40.234
-1.5 | -0.176 | 0.00973 | 0 | -18.046
-1 | -0.117 | 0.00961 | 0 | -12.19
-0.5 | -0.059 | 0.00959 | 0 | -6.106
0 | 0 | 0.00966 | 0 | 0
0.5 | 0.059 | 0.00959 | 0 | 6.13
1 | 0.117 | 0.0096 | 0 | 12.237
1.5 | 0.176 | 0.00972 | 0 | 18.117
2 | 0.235 | 0.00581 | 0 | 40.405
2.5 | 0.293 | 0.008 | 0 | 36.639
3 | 0.351 | 0.00826 | 0 | 42.5
3.5 | 0.409 | 0.00849 | 0 | 48.146
4 | 0.466 | 0.00933 | -0.001 | 49.965
4.5 | 0.523 | 0.00966 | -0.001 | 54.125
5 | 0.578 | 0.01116 | -0.001 | 51.806
5.5 | 0.633 | 0.01086 | -0.001 | 58.27
6 | 0.686 | 0.01102 | -0.001 | 62.231
6.5 | 0.737 | 0.01129 | -0.001 | 65.307
7 | 0.787 | 0.01111 | -0.001 | 70.821
7.5 | 0.835 | 0.01198 | -0.001 | 69.647
8 | 0.88 | 0.01228 | -0.001 | 71.651
8.5 | 0.923 | 0.01274 | -0.001 | 72.448
9 | 0.963 | 0.01333 | -0.001 | 72.288
9.5 | 1.001 | 0.01383 | -0.001 | 72.332
10 | 1.035 | 0.01449 | -0.001 | 71.407
10.5 | 1.066 | 0.01497 | -0.001 | 71.209
11 | 1.079 | 0.01583 | -0.001 | 68.141
11.5 | 1.093 | 0.01698 | -0.001 | 64.384
12 | 1.097 | 0.01909 | -0.002 | 57.492
12.5 | 1.093 | 0.02269 | -0.002 | 48.18
13 | 1.081 | 0.02862 | -0.002 | 37.77
13.5 | 1.067 | 0.03628 | -0.002 | 29.408
14 | 1.054 | 0.04428 | -0.002 | 23.812
14.5 | 1.04 | 0.05368 | -0.002 | 19.368
15 | 1.032 | 0.0594 | -0.002 | 17.382
15.5 | 1.021 | 0.06654 | -0.002 | 15.345
16 | 1.004 | 0.07634 | -0.002 | 13.157
16.5 | 0.989 | 0.08491 | -0.002 | 11.648
17 | 0.974 | 0.09298 | -0.002 | 10.471

## 82. Re 6M Mach 0.00 (2)
BIGFOIL.COM POLAR EXPORT
b540ols
BELL 540 (MODIFIED NACA 0012) |  |  |  | Cl Max: | 1.9182 | at alpha= | 19 | deg
XFOIL ncrit=9 |  |  |  | L/D Max: | 117.584 | at alpha= | 9.5 | deg
Re: | 6000000 |  |  | Cd Min: | 0.04444 | at alpha= | -20 | deg
Mach: | 0 |  |  | Cl=0 at alpha= | 0 | deg
|  |  |  | @ Cl=0.1, Cd= | 0.0056299
|  |  |  | @ Cl=0.4, Cd= | 0.0063249
|  |  |  | @ Cl=0.6, Cd= | 0.0063519
alpha (deg) | Cl | Cd | Cm | Cl/Cd
-20 | -1.89 | 0.04444 | -0.0158 | -42.5293
-19.5 | -1.9113 | 0.03427 | -0.0225 | -55.7718
-19 | -1.9166 | 0.02881 | -0.0232 | -66.5255
-18.5 | -1.9155 | 0.0258 | -0.0194 | -74.2442
-18 | -1.8967 | 0.02392 | -0.0157 | -79.2935
-17.5 | -1.8649 | 0.02238 | -0.0135 | -83.3289
-17 | -1.8282 | 0.02103 | -0.0116 | -86.933
-16.5 | -1.788 | 0.01983 | -0.0101 | -90.1664
-16 | -1.7453 | 0.01875 | -0.0088 | -93.0827
-15.5 | -1.7005 | 0.01776 | -0.0076 | -95.7489
-15 | -1.6547 | 0.01676 | -0.0066 | -98.7291
-14.5 | -1.6087 | 0.01564 | -0.0055 | -102.8581
-14 | -1.5605 | 0.01472 | -0.0046 | -106.0122
-13.5 | -1.5107 | 0.01392 | -0.0039 | -108.5273
-13 | -1.4596 | 0.01323 | -0.0033 | -110.325
-12.5 | -1.4077 | 0.0126 | -0.0028 | -111.7222
-12 | -1.355 | 0.01204 | -0.0024 | -112.5415
-11.5 | -1.3025 | 0.01133 | -0.0019 | -114.9603
-11 | -1.249 | 0.01072 | -0.0015 | -116.5112
-10.5 | -1.1948 | 0.01021 | -0.0012 | -117.0225
-10 | -1.1398 | 0.00977 | -0.001 | -116.6633
-9.5 | -1.085 | 0.00923 | -0.0007 | -117.5515
-9 | -1.0295 | 0.0088 | -0.0006 | -116.9886
-8.5 | -0.9736 | 0.00838 | -0.0004 | -116.1814
-8 | -0.9174 | 0.00799 | -0.0003 | -114.8185
-7.5 | -0.8609 | 0.00761 | -0.0002 | -113.1275
-7 | -0.8041 | 0.00728 | -0.0001 | -110.4533
-6.5 | -0.7471 | 0.00693 | -0.0001 | -107.8066
-6 | -0.6898 | 0.00661 | -0.0001 | -104.357
-5.5 | -0.6303 | 0.00633 | -0.0005 | -99.5735
-5 | -0.5793 | 0.00636 | 0.0011 | -91.0849
-4.5 | -0.5225 | 0.00642 | 0.0011 | -81.3863
-4 | -0.4649 | 0.00642 | 0.001 | -72.4143
-3.5 | -0.4072 | 0.00634 | 0.0009 | -64.2271
-3 | -0.3493 | 0.00622 | 0.0008 | -56.1576
-2.5 | -0.2912 | 0.00608 | 0.0006 | -47.8947
-2 | -0.2331 | 0.00591 | 0.0005 | -39.4416
-1.5 | -0.1749 | 0.00579 | 0.0004 | -30.2073
-1 | -0.1166 | 0.00565 | 0.0003 | -20.6372
-0.5 | -0.0583 | 0.00558 | 0.0001 | -10.448
0 | 0 | 0.00556 | 0 | 0
0.5 | 0.0584 | 0.00558 | -0.0002 | 10.4659
1 | 0.1167 | 0.00565 | -0.0003 | 20.6549
1.5 | 0.175 | 0.00579 | -0.0004 | 30.2245
2 | 0.2332 | 0.00591 | -0.0006 | 39.4585
2.5 | 0.2914 | 0.00607 | -0.0007 | 48.0066
3 | 0.3494 | 0.00622 | -0.0008 | 56.1736
3.5 | 0.4073 | 0.00634 | -0.0009 | 64.2429
4 | 0.465 | 0.00642 | -0.0011 | 72.4299
4.5 | 0.5226 | 0.00642 | -0.0012 | 81.4019
5 | 0.5794 | 0.00636 | -0.0011 | 91.1006
5.5 | 0.6305 | 0.00634 | 0.0005 | 99.4479
6 | 0.6899 | 0.00661 | 0.0001 | 104.3722
6.5 | 0.7472 | 0.00693 | 0.0001 | 107.8211
7 | 0.8042 | 0.00728 | 0.0001 | 110.467
7.5 | 0.8611 | 0.00761 | 0.0002 | 113.1537
8 | 0.9176 | 0.00799 | 0.0002 | 114.8436
8.5 | 0.9738 | 0.00838 | 0.0004 | 116.2053
9 | 1.0297 | 0.0088 | 0.0005 | 117.0114
9.5 | 1.0853 | 0.00923 | 0.0007 | 117.584
10 | 1.1401 | 0.00978 | 0.0009 | 116.5746
10.5 | 1.195 | 0.01021 | 0.0012 | 117.0421
11 | 1.2493 | 0.01072 | 0.0015 | 116.5392
11.5 | 1.3027 | 0.01133 | 0.0019 | 114.9779
12 | 1.3553 | 0.01203 | 0.0023 | 112.66
12.5 | 1.408 | 0.0126 | 0.0028 | 111.746
13 | 1.4599 | 0.01323 | 0.0033 | 110.3477
13.5 | 1.511 | 0.01393 | 0.0039 | 108.4709
14 | 1.5608 | 0.01472 | 0.0046 | 106.0326
14.5 | 1.6091 | 0.01564 | 0.0054 | 102.8836
15 | 1.6551 | 0.01676 | 0.0065 | 98.753
15.5 | 1.7009 | 0.01777 | 0.0075 | 95.7175
16 | 1.7458 | 0.01875 | 0.0087 | 93.1093
16.5 | 1.7886 | 0.01983 | 0.01 | 90.1967
17 | 1.8288 | 0.02103 | 0.0115 | 86.9615
17.5 | 1.8656 | 0.02238 | 0.0133 | 83.3601
18 | 1.8975 | 0.02392 | 0.0155 | 79.3269
18.5 | 1.9167 | 0.0258 | 0.0192 | 74.2907
19 | 1.9182 | 0.02879 | 0.023 | 66.6273
19.5 | 1.9131 | 0.03422 | 0.0223 | 55.9059
20 | 1.8927 | 0.04428 | 0.0156 | 42.7439

## 83. Re 6M Mach 0.10 (1)
BIGFOIL.COM POLAR EXPORT
b540ols
BELL 540 (MODIFIED NACA 0012) |  |  |  | Cl Max: | 1.084 | at alpha= | 11.5 | deg
JavaFoil+Calcfoil stall+Eppler ext transition |  |  |  | L/D Max: | 72.197 | at alpha= | 8.5 | deg
Re: | 6000000 |  |  | Cd Min: | 0.00779 | at alpha= | 2 | deg
Mach: | 0.1 |  |  | Cl=0 at alpha= | 0 | deg
|  |  |  | @ Cl=0.1, Cd= | 0.0096139
|  |  |  | @ Cl=0.4, Cd= | 0.0084383
|  |  |  | @ Cl=0.6, Cd= | 0.011088
alpha (deg) | Cl | Cd | Cm | Cl/Cd
-17 | -0.929 | 0.1019 | 0.002 | -9.12
-16.5 | -0.951 | 0.09042 | 0.002 | -10.519
-16 | -0.969 | 0.0816 | 0.002 | -11.877
-15.5 | -0.989 | 0.07138 | 0.002 | -13.851
-15 | -1.004 | 0.06356 | 0.002 | -15.789
-14.5 | -1.016 | 0.05611 | 0.002 | -18.115
-14 | -1.03 | 0.04784 | 0.002 | -21.532
-13.5 | -1.044 | 0.03977 | 0.002 | -26.243
-13 | -1.061 | 0.03116 | 0.002 | -34.046
-12.5 | -1.075 | 0.02462 | 0.002 | -43.641
-12 | -1.084 | 0.02014 | 0.002 | -53.809
-11.5 | -1.084 | 0.01745 | 0.001 | -62.143
-11 | -1.072 | 0.01627 | 0.001 | -65.896
-10.5 | -1.058 | 0.01512 | 0.001 | -69.975
-10 | -1.03 | 0.01454 | 0.001 | -70.864
-9.5 | -0.997 | 0.01401 | 0.001 | -71.174
-9 | -0.961 | 0.01348 | 0.001 | -71.289
-8.5 | -0.922 | 0.01283 | 0.001 | -71.829
-8 | -0.879 | 0.01236 | 0.001 | -71.129
-7.5 | -0.834 | 0.01202 | 0.001 | -69.439
-7 | -0.787 | 0.01119 | 0.001 | -70.357
-6.5 | -0.738 | 0.01135 | 0.001 | -65.011
-6 | -0.686 | 0.01107 | 0.001 | -61.988
-5.5 | -0.633 | 0.01091 | 0.001 | -58.043
-5 | -0.579 | 0.0112 | 0.001 | -51.675
-4.5 | -0.523 | 0.00969 | 0.001 | -54.015
-4 | -0.467 | 0.00935 | 0.001 | -49.922
-3.5 | -0.409 | 0.00848 | 0 | -48.267
-3 | -0.352 | 0.00827 | 0 | -42.527
-2.5 | -0.294 | 0.008 | 0 | -36.674
-2 | -0.235 | 0.0078 | 0 | -30.144
-1.5 | -0.176 | 0.00975 | 0 | -18.097
-1 | -0.118 | 0.00963 | 0 | -12.225
-0.5 | -0.059 | 0.00961 | 0 | -6.128
0 | 0 | 0.00954 | 0 | 0
0.5 | 0.059 | 0.0096 | 0 | 6.152
1 | 0.118 | 0.00962 | 0 | 12.273
1.5 | 0.177 | 0.00974 | 0 | 18.168
2 | 0.236 | 0.00779 | 0 | 30.265
2.5 | 0.294 | 0.008 | 0 | 36.822
3 | 0.353 | 0.00826 | 0 | 42.7
3.5 | 0.411 | 0.00848 | 0 | 48.465
4 | 0.468 | 0.00934 | -0.001 | 50.135
4.5 | 0.525 | 0.00968 | -0.001 | 54.249
5 | 0.581 | 0.01119 | -0.001 | 51.897
5.5 | 0.635 | 0.0109 | -0.001 | 58.3
6 | 0.689 | 0.01106 | -0.001 | 62.267
6.5 | 0.74 | 0.01133 | -0.001 | 65.312
7 | 0.79 | 0.01117 | -0.001 | 70.694
7.5 | 0.837 | 0.012 | -0.001 | 69.776
8 | 0.883 | 0.01235 | -0.001 | 71.483
8.5 | 0.925 | 0.01282 | -0.001 | 72.197
9 | 0.965 | 0.01346 | -0.001 | 71.668
9.5 | 1.001 | 0.01399 | -0.001 | 71.565
10 | 1.034 | 0.01452 | -0.001 | 71.267
10.5 | 1.058 | 0.01512 | -0.001 | 69.975
11 | 1.072 | 0.01627 | -0.001 | 65.896
11.5 | 1.084 | 0.01745 | -0.001 | 62.143
12 | 1.084 | 0.02014 | -0.002 | 53.809
12.5 | 1.075 | 0.02462 | -0.002 | 43.641
13 | 1.061 | 0.03116 | -0.002 | 34.046
13.5 | 1.044 | 0.03977 | -0.002 | 26.243
14 | 1.03 | 0.04784 | -0.002 | 21.532
14.5 | 1.016 | 0.05611 | -0.002 | 18.115
15 | 1.004 | 0.06356 | -0.002 | 15.789
15.5 | 0.989 | 0.07138 | -0.002 | 13.851
16 | 0.969 | 0.0816 | -0.002 | 11.877
16.5 | 0.951 | 0.09042 | -0.002 | 10.519

## 84. Re 6M Mach 0.10 (2)
BIGFOIL.COM POLAR EXPORT
b540ols
BELL 540 (MODIFIED NACA 0012) |  |  |  | Cl Max: | 1.8957 | at alpha= | 18.5 | deg
XFOIL ncrit=9 |  |  |  | L/D Max: | 117.016 | at alpha= | 9.5 | deg
Re: | 6000000 |  |  | Cd Min: | 0.06623 | at alpha= | -20 | deg
Mach: | 0.1 |  |  | Cl=0 at alpha= | 0 | deg
|  |  |  | @ Cl=0.1, Cd= | 0.0056392
|  |  |  | @ Cl=0.4, Cd= | 0.0063313
|  |  |  | @ Cl=0.6, Cd= | 0.0063835
alpha (deg) | Cl | Cd | Cm | Cl/Cd
-20 | -1.779 | 0.06623 | -0.0039 | -26.8609
-19.5 | -1.8581 | 0.04702 | -0.0158 | -39.5172
-19 | -1.8861 | 0.03523 | -0.0243 | -53.5368
-18.5 | -1.8943 | 0.0291 | -0.0257 | -65.0962
-18 | -1.8943 | 0.02593 | -0.0217 | -73.0544
-17.5 | -1.8737 | 0.02393 | -0.018 | -78.2992
-17 | -1.8408 | 0.02228 | -0.0156 | -82.6212
-16.5 | -1.8026 | 0.02085 | -0.0136 | -86.4556
-16 | -1.7608 | 0.01959 | -0.0119 | -89.8826
-15.5 | -1.7164 | 0.01846 | -0.0104 | -92.9794
-15 | -1.6697 | 0.01748 | -0.0092 | -95.5206
-14.5 | -1.6231 | 0.01633 | -0.0079 | -99.3938
-14 | -1.5751 | 0.01523 | -0.0068 | -103.4209
-13.5 | -1.525 | 0.01432 | -0.0058 | -106.4944
-13 | -1.4736 | 0.01354 | -0.005 | -108.8331
-12.5 | -1.421 | 0.01285 | -0.0043 | -110.5837
-12 | -1.3676 | 0.01224 | -0.0037 | -111.732
-11.5 | -1.314 | 0.01158 | -0.0031 | -113.4715
-11 | -1.26 | 0.0109 | -0.0026 | -115.5963
-10.5 | -1.2051 | 0.01034 | -0.0021 | -116.5474
-10 | -1.1495 | 0.00987 | -0.0018 | -116.464
-9.5 | -1.0939 | 0.00935 | -0.0014 | -116.9947
-9 | -1.0378 | 0.00888 | -0.0012 | -116.8694
-8.5 | -0.9812 | 0.00847 | -0.0009 | -115.8442
-8 | -0.9245 | 0.00804 | -0.0007 | -114.9876
-7.5 | -0.8673 | 0.00767 | -0.0006 | -113.0769
-7 | -0.81 | 0.00732 | -0.0005 | -110.6557
-6.5 | -0.7524 | 0.00696 | -0.0004 | -108.1034
-6 | -0.6947 | 0.00664 | -0.0003 | -104.6235
-5.5 | -0.6346 | 0.00636 | -0.0007 | -99.7799
-5 | -0.5832 | 0.00639 | 0.0009 | -91.2676
-4.5 | -0.5259 | 0.00644 | 0.001 | -81.6615
-4 | -0.4679 | 0.00644 | 0.0009 | -72.6553
-3.5 | -0.4098 | 0.00635 | 0.0008 | -64.5354
-3 | -0.3515 | 0.00623 | 0.0007 | -56.4205
-2.5 | -0.2931 | 0.00609 | 0.0006 | -48.1281
-2 | -0.2346 | 0.00592 | 0.0005 | -39.6284
-1.5 | -0.176 | 0.0058 | 0.0004 | -30.3448
-1 | -0.1173 | 0.00565 | 0.0003 | -20.7611
-0.5 | -0.0587 | 0.00559 | 0.0001 | -10.5009
0 | 0 | 0.00556 | 0 | 0
0.5 | 0.0588 | 0.00559 | -0.0001 | 10.5188
1 | 0.1174 | 0.00566 | -0.0003 | 20.742
1.5 | 0.1761 | 0.00579 | -0.0004 | 30.4145
2 | 0.2347 | 0.00592 | -0.0005 | 39.6453
2.5 | 0.2932 | 0.00608 | -0.0006 | 48.2237
3 | 0.3516 | 0.00624 | -0.0007 | 56.3462
3.5 | 0.4099 | 0.00635 | -0.0008 | 64.5512
4 | 0.4681 | 0.00644 | -0.001 | 72.6863
4.5 | 0.5261 | 0.00644 | -0.0011 | 81.6925
5 | 0.5834 | 0.00639 | -0.001 | 91.2989
5.5 | 0.6349 | 0.00637 | 0.0007 | 99.6703
6 | 0.6948 | 0.00664 | 0.0003 | 104.6386
6.5 | 0.7526 | 0.00696 | 0.0003 | 108.1322
7 | 0.8101 | 0.00732 | 0.0004 | 110.6694
7.5 | 0.8675 | 0.00767 | 0.0005 | 113.103
8 | 0.9247 | 0.00804 | 0.0007 | 115.0124
8.5 | 0.9814 | 0.00847 | 0.0009 | 115.8678
9 | 1.038 | 0.00888 | 0.0011 | 116.8919
9.5 | 1.0941 | 0.00935 | 0.0014 | 117.016
10 | 1.1498 | 0.00988 | 0.0017 | 116.3765
10.5 | 1.2054 | 0.01034 | 0.0021 | 116.5764
11 | 1.2602 | 0.0109 | 0.0025 | 115.6147
11.5 | 1.3142 | 0.01158 | 0.0031 | 113.4888
12 | 1.3678 | 0.01224 | 0.0036 | 111.7484
12.5 | 1.4213 | 0.01286 | 0.0042 | 110.521
13 | 1.4739 | 0.01354 | 0.0049 | 108.8552
13.5 | 1.5254 | 0.01433 | 0.0057 | 106.448
14 | 1.5754 | 0.01523 | 0.0067 | 103.4406
14.5 | 1.6235 | 0.01633 | 0.0078 | 99.4182
15 | 1.6701 | 0.01748 | 0.0091 | 95.5435
15.5 | 1.7169 | 0.01847 | 0.0103 | 92.9561
16 | 1.7614 | 0.01959 | 0.0118 | 89.9132
16.5 | 1.8032 | 0.02085 | 0.0135 | 86.4844
17 | 1.8414 | 0.02228 | 0.0155 | 82.6481
17.5 | 1.8744 | 0.02394 | 0.0178 | 78.2957
18 | 1.8956 | 0.02593 | 0.0214 | 73.1045
18.5 | 1.8957 | 0.02908 | 0.0255 | 65.1891
19 | 1.8879 | 0.03518 | 0.0241 | 53.664
19.5 | 1.8606 | 0.04691 | 0.0156 | 39.6632
20 | 1.782 | 0.0661 | 0.0037 | 26.9592

## 85. Re 6M Mach 0.25 (1)
BIGFOIL.COM POLAR EXPORT
b540ols
BELL 540 (MODIFIED NACA 0012) |  |  |  | Cl Max: | 1.019 | at alpha= | 10.5 | deg
JavaFoil+Calcfoil stall+Eppler ext transition |  |  |  | L/D Max: | 71.658 | at alpha= | 7.5 | deg
Re: | 6000000 |  |  | Cd Min: | 0.00788 | at alpha= | 2 | deg
Mach: | 0.25 |  |  | Cl=0 at alpha= | 0 | deg
|  |  |  | @ Cl=0.1, Cd= | 0.0096385
|  |  |  | @ Cl=0.4, Cd= | 0.0084627
|  |  |  | @ Cl=0.6, Cd= | 0.011276
alpha (deg) | Cl | Cd | Cm | Cl/Cd
-15.5 | -0.735 | 0.1046 | 0.001 | -7.023
-15 | -0.773 | 0.0965 | 0.001 | -8.009
-14.5 | -0.81 | 0.08641 | 0.001 | -9.374
-14 | -0.848 | 0.07387 | 0.001 | -11.476
-13.5 | -0.882 | 0.06253 | 0.001 | -14.105
-13 | -0.915 | 0.05111 | 0.001 | -17.897
-12.5 | -0.939 | 0.04287 | 0.001 | -21.904
-12 | -0.968 | 0.03284 | 0.001 | -29.473
-11.5 | -0.996 | 0.02447 | 0.001 | -40.694
-11 | -1.014 | 0.01955 | 0.001 | -51.848
-10.5 | -1.02 | 0.01687 | 0.001 | -60.481
-10 | -1.011 | 0.01558 | 0.001 | -64.873
-9.5 | -0.994 | 0.01478 | 0.001 | -67.273
-9 | -0.964 | 0.01414 | 0.001 | -68.202
-8.5 | -0.93 | 0.01348 | 0.001 | -68.974
-8 | -0.891 | 0.01279 | 0.001 | -69.628
-7.5 | -0.848 | 0.01236 | 0.001 | -68.648
-7 | -0.802 | 0.01149 | 0.001 | -69.809
-6.5 | -0.753 | 0.01102 | 0.001 | -68.363
-6 | -0.702 | 0.01127 | 0.001 | -62.29
-5.5 | -0.649 | 0.0111 | 0.001 | -58.434
-5 | -0.594 | 0.0113 | 0.001 | -52.538
-4.5 | -0.537 | 0.00979 | 0.001 | -54.863
-4 | -0.479 | 0.00945 | 0.001 | -50.703
-3.5 | -0.42 | 0.00859 | 0 | -48.971
-3 | -0.361 | 0.00827 | 0 | -43.705
-2.5 | -0.302 | 0.00808 | 0 | -37.326
-2 | -0.242 | 0.00789 | 0 | -30.612
-1.5 | -0.181 | 0.00975 | 0 | -18.598
-1 | -0.121 | 0.00968 | 0 | -12.494
-0.5 | -0.06 | 0.00958 | 0 | -6.312
0 | 0 | 0.00966 | 0 | 0
0.5 | 0.061 | 0.00958 | 0 | 6.337
1 | 0.121 | 0.00967 | 0 | 12.543
1.5 | 0.182 | 0.00974 | 0 | 18.672
2 | 0.242 | 0.00788 | 0 | 30.735
2.5 | 0.303 | 0.00807 | 0 | 37.476
3 | 0.362 | 0.00826 | 0 | 43.883
3.5 | 0.422 | 0.00858 | 0 | 49.173
4 | 0.481 | 0.00944 | -0.001 | 50.921
4.5 | 0.539 | 0.00978 | -0.001 | 55.102
5 | 0.596 | 0.01129 | -0.001 | 52.765
5.5 | 0.651 | 0.01109 | -0.001 | 58.695
6 | 0.705 | 0.01126 | -0.001 | 62.573
6.5 | 0.756 | 0.01167 | -0.001 | 64.773
7 | 0.805 | 0.01148 | -0.001 | 70.148
7.5 | 0.851 | 0.01188 | -0.001 | 71.658
8 | 0.894 | 0.01278 | -0.001 | 69.98
8.5 | 0.933 | 0.01346 | -0.001 | 69.36
9 | 0.968 | 0.01412 | -0.001 | 68.575
9.5 | 0.998 | 0.01476 | -0.001 | 67.654
10 | 1.011 | 0.01557 | -0.001 | 64.973
10.5 | 1.019 | 0.01698 | -0.001 | 60.022
11 | 1.016 | 0.01927 | -0.001 | 52.705
11.5 | 0.991 | 0.02545 | -0.001 | 38.952
12 | 0.964 | 0.03395 | -0.001 | 28.403
12.5 | 0.938 | 0.04338 | -0.001 | 21.616
13 | 0.914 | 0.05161 | -0.001 | 17.703
13.5 | 0.878 | 0.06529 | -0.001 | 13.441
14 | 0.848 | 0.07387 | -0.001 | 11.477
14.5 | 0.809 | 0.08719 | -0.001 | 9.281
15 | 0.77 | 0.09903 | -0.001 | 7.78
15.5 | 0.734 | 0.10508 | -0.001 | 6.989

## 86. Re 6M Mach 0.25 (2)
BIGFOIL.COM POLAR EXPORT
b540ols
BELL 540 (MODIFIED NACA 0012) |  |  |  | Cl Max: | 1.766 | at alpha= | 15.5 | deg
XFOIL ncrit=9 |  |  |  | L/D Max: | 115.405 | at alpha= | 8.5 | deg
Re: | 6000000 |  |  | Cd Min: | 0.19772 | at alpha= | 20 | deg
Mach: | 0.25 |  |  | Cl=0 at alpha= | 0 | deg
|  |  |  | @ Cl=0.1, Cd= | 0.0056653
|  |  |  | @ Cl=0.4, Cd= | 0.0064133
|  |  |  | @ Cl=0.6, Cd= | 0.0065535
alpha (deg) | Cl | Cd | Cm | Cl/Cd
-20 | -1.1381 | 0.19748 | 0.0781 | -5.7631
-19.5 | -1.1622 | 0.18181 | 0.0673 | -6.3924
-19 | -1.1971 | 0.16505 | 0.0559 | -7.253
-18.5 | -1.2685 | 0.14246 | 0.0407 | -8.9043
-18 | -1.4117 | 0.11036 | 0.0196 | -12.7918
-17.5 | -1.5595 | 0.08129 | 0.0012 | -19.1844
-17 | -1.68 | 0.05742 | -0.014 | -29.2581
-16.5 | -1.7434 | 0.03888 | -0.0291 | -44.8405
-16 | -1.7644 | 0.02967 | -0.0347 | -59.4675
-15.5 | -1.7652 | 0.02594 | -0.0298 | -68.0493
-15 | -1.7353 | 0.02329 | -0.0263 | -74.5084
-14.5 | -1.6955 | 0.02113 | -0.0232 | -80.2414
-14 | -1.6494 | 0.01933 | -0.0205 | -85.3285
-13.5 | -1.599 | 0.01783 | -0.0181 | -89.6803
-13 | -1.5493 | 0.01607 | -0.0157 | -96.4095
-12.5 | -1.495 | 0.0148 | -0.0137 | -101.0135
-12 | -1.4384 | 0.01378 | -0.012 | -104.3832
-11.5 | -1.3807 | 0.0129 | -0.0104 | -107.031
-11 | -1.3221 | 0.01213 | -0.009 | -108.9942
-10.5 | -1.2636 | 0.01131 | -0.0078 | -111.7241
-10 | -1.2045 | 0.01058 | -0.0066 | -113.8469
-9.5 | -1.1446 | 0.00999 | -0.0057 | -114.5746
-9 | -1.0845 | 0.00945 | -0.0048 | -114.7619
-8.5 | -1.0246 | 0.00888 | -0.0041 | -115.3829
-8 | -0.9641 | 0.00844 | -0.0034 | -114.2299
-7.5 | -0.9037 | 0.00797 | -0.0028 | -113.3877
-7 | -0.8431 | 0.00756 | -0.0024 | -111.5212
-6.5 | -0.7824 | 0.0072 | -0.002 | -108.6667
-6 | -0.7217 | 0.00683 | -0.0016 | -105.6662
-5.5 | -0.6591 | 0.00653 | -0.0017 | -100.9342
-5 | -0.6051 | 0.00655 | 0.0001 | -92.3817
-4.5 | -0.5453 | 0.00659 | 0.0003 | -82.7466
-4 | -0.4849 | 0.00655 | 0.0004 | -74.0305
-3.5 | -0.4244 | 0.00647 | 0.0004 | -65.5951
-3 | -0.3639 | 0.00633 | 0.0004 | -57.4882
-2.5 | -0.3033 | 0.00616 | 0.0004 | -49.237
-2 | -0.2427 | 0.00598 | 0.0003 | -40.5853
-1.5 | -0.182 | 0.00582 | 0.0003 | -31.2715
-1 | -0.1213 | 0.00569 | 0.0002 | -21.3181
-0.5 | -0.0606 | 0.00562 | 0.0001 | -10.7829
0 | 0 | 0.00558 | 0 | 0
0.5 | 0.0607 | 0.00562 | -0.0001 | 10.8007
1 | 0.1214 | 0.00569 | -0.0002 | 21.3357
1.5 | 0.1821 | 0.00582 | -0.0003 | 31.2887
2 | 0.2428 | 0.00598 | -0.0003 | 40.602
2.5 | 0.3034 | 0.00616 | -0.0004 | 49.2532
3 | 0.364 | 0.00633 | -0.0004 | 57.5039
3.5 | 0.4245 | 0.00647 | -0.0004 | 65.6105
4 | 0.4851 | 0.00655 | -0.0004 | 74.0611
4.5 | 0.5454 | 0.00659 | -0.0004 | 82.7618
5 | 0.6053 | 0.00655 | -0.0001 | 92.4122
5.5 | 0.6597 | 0.00654 | 0.0016 | 100.8716
6 | 0.7219 | 0.00684 | 0.0016 | 105.5409
6.5 | 0.7826 | 0.0072 | 0.0019 | 108.6944
7 | 0.8433 | 0.00756 | 0.0023 | 111.5476
7.5 | 0.9039 | 0.00797 | 0.0028 | 113.4128
8 | 0.9643 | 0.00844 | 0.0034 | 114.2536
8.5 | 1.0248 | 0.00888 | 0.004 | 115.4054
9 | 1.0848 | 0.00945 | 0.0048 | 114.7937
9.5 | 1.1449 | 0.00999 | 0.0056 | 114.6046
10 | 1.2047 | 0.01058 | 0.0066 | 113.8658
10.5 | 1.2638 | 0.01131 | 0.0077 | 111.7418
11 | 1.3223 | 0.01213 | 0.009 | 109.0107
11.5 | 1.381 | 0.0129 | 0.0104 | 107.0543
12 | 1.4388 | 0.01378 | 0.0119 | 104.4122
12.5 | 1.4953 | 0.0148 | 0.0136 | 101.0338
13 | 1.5496 | 0.01608 | 0.0156 | 96.3682
13.5 | 1.5995 | 0.01783 | 0.018 | 89.7084
14 | 1.6499 | 0.01933 | 0.0204 | 85.3544
14.5 | 1.696 | 0.02113 | 0.0231 | 80.265
15 | 1.7358 | 0.0233 | 0.0262 | 74.4979
15.5 | 1.766 | 0.02594 | 0.0297 | 68.0802
16 | 1.7653 | 0.0297 | 0.0345 | 59.4377
16.5 | 1.7449 | 0.03888 | 0.0289 | 44.8791
17 | 1.6817 | 0.05744 | 0.0137 | 29.2775
17.5 | 1.5617 | 0.08127 | -0.0015 | 19.2162
18 | 1.4133 | 0.11045 | -0.02 | 12.7958
18.5 | 1.2712 | 0.14238 | -0.041 | 8.9282
19 | 1.1984 | 0.16522 | -0.0563 | 7.2534
19.5 | 1.1601 | 0.1828 | -0.0682 | 6.3463
20 | 1.1392 | 0.19772 | -0.0784 | 5.7617

## 87. Re 6M Mach 0.50 (1)
BIGFOIL.COM POLAR EXPORT
b540ols
BELL 540 (MODIFIED NACA 0012) |  |  |  | Cl Max: | 1.078 | at alpha= | 20 | deg
JavaFoil+Calcfoil stall+Eppler ext transition |  |  |  | L/D Max: | 64.569 | at alpha= | 5 | deg
Re: | 6000000 |  |  | Cd Min: | 0.00811 | at alpha= | -2 | deg
Mach: | 0.5 |  |  | Cl=0 at alpha= | 0 | deg
|  |  |  | @ Cl=0.1, Cd= | 0.0098318
|  |  |  | @ Cl=0.4, Cd= | 0.0086651
|  |  |  | @ Cl=0.6, Cd= | 0.082768
alpha (deg) | Cl | Cd | Cm | Cl/Cd
-20 | -1.079 | 0.15738 | 0.002 | -6.853
-19.5 | -1.048 | 0.15264 | 0.002 | -6.866
-19 | -1.021 | 0.14688 | 0.002 | -6.952
-18.5 | -0.995 | 0.14272 | 0.002 | -6.971
-18 | -0.971 | 0.14112 | 0.002 | -6.88
-17.5 | -0.941 | 0.13772 | 0.001 | -6.832
-17 | -0.915 | 0.13441 | 0.001 | -6.806
-16.5 | -0.891 | 0.13037 | 0.001 | -6.838
-16 | -0.863 | 0.12365 | 0.001 | -6.977
-15.5 | -0.835 | 0.11445 | 0.001 | -7.299
-15 | -0.809 | 0.10758 | 0.001 | -7.519
-14.5 | -0.782 | 0.10684 | 0.001 | -7.322
-14 | -0.766 | 0.09123 | 0.001 | -8.4
-13.5 | -0.728 | 0.10444 | 0.001 | -6.969
-13 | -0.705 | 0.09112 | 0.001 | -7.732
-12.5 | -0.694 | 0.07344 | 0.001 | -9.451
-12 | -0.649 | 0.08756 | 0.001 | -7.41
-11.5 | -0.631 | 0.07438 | 0.001 | -8.48
-11 | -0.593 | 0.08628 | 0.001 | -6.876
-10.5 | -0.57 | 0.07327 | 0.001 | -7.778
-10 | -0.576 | 0.04662 | 0.001 | -12.36
-9.5 | -0.544 | 0.04736 | 0.001 | -11.478
-9 | -0.506 | 0.05158 | 0.001 | -9.804
-8.5 | -0.467 | 0.05745 | 0.001 | -8.122
-8 | -0.49 | 0.0255 | 0.001 | -19.229
-7.5 | -0.793 | 0.01583 | 0.001 | -50.113
-7 | -0.817 | 0.01444 | 0.001 | -56.608
-6.5 | -0.796 | 0.01321 | 0.001 | -60.26
-6 | -0.758 | 0.01258 | 0.001 | -60.228
-5.5 | -0.709 | 0.01153 | 0.001 | -61.492
-5 | -0.654 | 0.01216 | 0.001 | -53.812
-4.5 | -0.595 | 0.0117 | 0.001 | -50.863
-4 | -0.533 | 0.01004 | 0.001 | -53.078
-3.5 | -0.468 | 0.0096 | 0.001 | -48.774
-3 | -0.403 | 0.0087 | 0 | -46.293
-2.5 | -0.337 | 0.00829 | 0 | -40.601
-2 | -0.27 | 0.00811 | 0 | -33.248
-1.5 | -0.203 | 0.01003 | 0 | -20.185
-1 | -0.135 | 0.00989 | 0 | -13.658
-0.5 | -0.068 | 0.00978 | 0 | -6.912
0 | 0 | 0.00988 | 0 | 0
0.5 | 0.068 | 0.00978 | 0 | 6.939
1 | 0.136 | 0.00989 | 0 | 13.713
1.5 | 0.203 | 0.01003 | 0 | 20.267
2 | 0.271 | 0.00811 | 0 | 33.384
2.5 | 0.338 | 0.00828 | 0 | 40.768
3 | 0.404 | 0.00869 | 0 | 46.486
3.5 | 0.47 | 0.00959 | -0.001 | 48.985
4 | 0.535 | 0.01003 | -0.001 | 53.312
4.5 | 0.597 | 0.0098 | -0.001 | 60.961
5 | 0.657 | 0.01017 | -0.001 | 64.569
5.5 | 0.712 | 0.01256 | -0.001 | 56.655
6 | 0.76 | 0.01259 | -0.001 | 60.419
6.5 | 0.799 | 0.01326 | -0.001 | 60.278
7 | 0.821 | 0.01443 | -0.001 | 56.885
7.5 | 0.792 | 0.0155 | -0.001 | 51.144
8 | 0.488 | 0.02599 | -0.001 | 18.779
8.5 | 0.469 | 0.05596 | -0.001 | 8.374
9 | 0.504 | 0.05282 | -0.001 | 9.541
9.5 | 0.543 | 0.04796 | -0.001 | 11.317
10 | 0.575 | 0.04729 | -0.001 | 12.167
10.5 | 0.569 | 0.07513 | -0.001 | 7.571
11 | 0.593 | 0.08537 | -0.001 | 6.951
11.5 | 0.638 | 0.06864 | -0.001 | 9.297
12 | 0.649 | 0.08813 | -0.001 | 7.36
12.5 | 0.692 | 0.07516 | -0.001 | 9.206
13 | 0.705 | 0.09173 | -0.001 | 7.681
13.5 | 0.728 | 0.10323 | -0.001 | 7.052
14 | 0.761 | 0.09577 | -0.001 | 7.945
14.5 | 0.782 | 0.10826 | -0.001 | 7.226
15 | 0.809 | 0.10588 | -0.001 | 7.644
15.5 | 0.835 | 0.11559 | -0.001 | 7.223
16 | 0.862 | 0.12125 | -0.001 | 7.113
16.5 | 0.891 | 0.13047 | -0.001 | 6.833
17 | 0.915 | 0.13177 | -0.001 | 6.943
17.5 | 0.941 | 0.13646 | -0.001 | 6.896
18 | 0.971 | 0.14076 | -0.002 | 6.896
18.5 | 0.995 | 0.14215 | -0.002 | 6.999
19 | 1.021 | 0.1469 | -0.002 | 6.952
19.5 | 1.048 | 0.15265 | -0.002 | 6.866
20 | 1.078 | 0.15607 | -0.002 | 6.909

## 88. Re 6M Mach 0.50 (2)
BIGFOIL.COM POLAR EXPORT
b540ols
BELL 540 (MODIFIED NACA 0012) |  |  |  | Cl Max: | 1.1937 | at alpha= | 8.5 | deg
XFOIL ncrit=9 |  |  |  | L/D Max: | 111.867 | at alpha= | 6.5 | deg
Re: | 6000000 |  |  | Cd Min: | 0.1409 | at alpha= | 13.5 | deg
Mach: | 0.5 |  |  | Cl=0 at alpha= | -0.00071633 | deg
|  |  |  | @ Cl=0.1, Cd= | 0.0058046
|  |  |  | @ Cl=0.4, Cd= | 0.0066058
|  |  |  | @ Cl=0.6, Cd= | 0.0071399
alpha (deg) | Cl | Cd | Cm | Cl/Cd
-13.5 | -0.9543 | 0.14075 | 0.0472 | -6.7801
-13 | -0.9752 | 0.12737 | 0.0391 | -7.6564
-12.5 | -0.9939 | 0.11517 | 0.0321 | -8.6299
-12 | -1.0159 | 0.10317 | 0.0252 | -9.8469
-11.5 | -1.0409 | 0.09134 | 0.0185 | -11.3959
-11 | -1.0683 | 0.07961 | 0.0117 | -13.4192
-10.5 | -1.0976 | 0.06787 | 0.005 | -16.1721
-10 | -1.1278 | 0.0558 | -0.0023 | -20.2115
-9.5 | -1.1551 | 0.04205 | -0.0135 | -27.4697
-9 | -1.1795 | 0.02851 | -0.0277 | -41.3714
-8.5 | -1.1935 | 0.01847 | -0.0268 | -64.6183
-8 | -1.1539 | 0.01248 | -0.0223 | -92.4599
-7.5 | -1.0829 | 0.01013 | -0.018 | -106.9003
-7 | -1.0055 | 0.00904 | -0.0146 | -111.2279
-6.5 | -0.9283 | 0.0083 | -0.0119 | -111.8434
-6 | -0.8519 | 0.00773 | -0.0097 | -110.207
-5.5 | -0.777 | 0.00732 | -0.0077 | -106.1475
-5 | -0.7085 | 0.00726 | -0.005 | -97.5895
-4.5 | -0.636 | 0.0072 | -0.0037 | -88.3333
-4 | -0.5638 | 0.00708 | -0.0028 | -79.6328
-3.5 | -0.492 | 0.00691 | -0.0021 | -71.2012
-3 | -0.4208 | 0.00668 | -0.0015 | -62.994
-2.5 | -0.3501 | 0.00643 | -0.001 | -54.4479
-2 | -0.2797 | 0.00619 | -0.0007 | -45.1858
-1.5 | -0.2095 | 0.00602 | -0.0004 | -34.8007
-1 | -0.1396 | 0.00585 | -0.0002 | -23.8632
-0.5 | -0.0697 | 0.00577 | -0.0001 | -12.0797
0 | 0.0001 | 0.00574 | 0 | 0.017422
0.5 | 0.0698 | 0.00577 | 0.0001 | 12.0971
1 | 0.1397 | 0.00585 | 0.0002 | 23.8803
1.5 | 0.2096 | 0.00602 | 0.0004 | 34.8173
2 | 0.2798 | 0.00619 | 0.0006 | 45.2019
2.5 | 0.3502 | 0.00643 | 0.001 | 54.4635
3 | 0.421 | 0.00668 | 0.0015 | 63.024
3.5 | 0.4922 | 0.0069 | 0.0021 | 71.3333
4 | 0.5639 | 0.00708 | 0.0028 | 79.6469
4.5 | 0.6362 | 0.0072 | 0.0037 | 88.3611
5 | 0.7087 | 0.00726 | 0.0049 | 97.6171
5.5 | 0.7776 | 0.00733 | 0.0076 | 106.0846
6 | 0.8521 | 0.00773 | 0.0097 | 110.2329
6.5 | 0.9285 | 0.0083 | 0.0119 | 111.8675
7 | 1.0057 | 0.00904 | 0.0146 | 111.25
7.5 | 1.0831 | 0.01013 | 0.018 | 106.92
8 | 1.1542 | 0.01249 | 0.0223 | 92.4099
8.5 | 1.1937 | 0.01848 | 0.0267 | 64.5942
9 | 1.1797 | 0.02854 | 0.0276 | 41.335
9.5 | 1.1555 | 0.04215 | 0.0133 | 27.414
10 | 1.1282 | 0.05589 | 0.0021 | 20.1861
10.5 | 1.0981 | 0.06798 | -0.0052 | 16.1533
11 | 1.0689 | 0.07971 | -0.012 | 13.4099
11.5 | 1.0417 | 0.09144 | -0.0187 | 11.3922
12 | 1.0167 | 0.10328 | -0.0255 | 9.8441
12.5 | 0.9948 | 0.11529 | -0.0324 | 8.6287
13 | 0.9761 | 0.12749 | -0.0394 | 7.6563
13.5 | 0.9551 | 0.1409 | -0.0475 | 6.7786

## 89. Re 7M Mach 0.00 (1)
BIGFOIL.COM POLAR EXPORT
b540ols
BELL 540 (MODIFIED NACA 0012) |  |  |  | Cl Max: | 1.104 | at alpha= | 12 | deg
JavaFoil+Calcfoil stall+Eppler ext transition |  |  |  | L/D Max: | 73.532 | at alpha= | 9.5 | deg
Re: | 7000000 |  |  | Cd Min: | 0.00582 | at alpha= | -2 | deg
Mach: | 0 |  |  | Cl=0 at alpha= | 0 | deg
|  |  |  | @ Cl=0.1, Cd= | 0.0095836
|  |  |  | @ Cl=0.4, Cd= | 0.008369
|  |  |  | @ Cl=0.6, Cd= | 0.011108
alpha (deg) | Cl | Cd | Cm | Cl/Cd
-17 | -0.978 | 0.08915 | 0.002 | -10.969
-16.5 | -0.994 | 0.08096 | 0.002 | -12.279
-16 | -1.01 | 0.07238 | 0.002 | -13.954
-15.5 | -1.027 | 0.063 | 0.002 | -16.293
-15 | -1.037 | 0.05662 | 0.002 | -18.314
-14.5 | -1.043 | 0.05169 | 0.002 | -20.183
-14 | -1.062 | 0.04097 | 0.002 | -25.92
-13.5 | -1.076 | 0.03318 | 0.002 | -32.423
-13 | -1.092 | 0.02574 | 0.002 | -42.433
-12.5 | -1.102 | 0.02101 | 0.002 | -52.433
-12 | -1.104 | 0.01812 | 0.002 | -60.894
-11.5 | -1.097 | 0.0164 | 0.001 | -66.903
-11 | -1.081 | 0.01541 | 0.001 | -70.193
-10.5 | -1.061 | 0.01469 | 0.001 | -72.222
-10 | -1.031 | 0.01423 | 0.001 | -72.452
-9.5 | -0.997 | 0.01363 | 0.001 | -73.135
-9 | -0.96 | 0.01314 | 0.001 | -73.03
-8.5 | -0.92 | 0.01258 | 0.001 | -73.133
-8 | -0.877 | 0.01209 | 0.001 | -72.546
-7.5 | -0.832 | 0.01184 | 0.001 | -70.217
-7 | -0.784 | 0.0109 | 0.001 | -71.941
-6.5 | -0.735 | 0.01115 | 0.001 | -65.895
-6 | -0.683 | 0.011 | 0.001 | -62.143
-5.5 | -0.63 | 0.01125 | 0.001 | -56.041
-5 | -0.576 | 0.01103 | 0.001 | -52.24
-4.5 | -0.521 | 0.00955 | 0.001 | -54.556
-4 | -0.465 | 0.00923 | 0.001 | -50.302
-3.5 | -0.407 | 0.00841 | 0 | -48.457
-3 | -0.35 | 0.0082 | 0 | -42.662
-2.5 | -0.292 | 0.00802 | 0 | -36.428
-2 | -0.234 | 0.00582 | 0 | -40.173
-1.5 | -0.176 | 0.00968 | 0 | -18.131
-1 | -0.117 | 0.00961 | 0 | -12.183
-0.5 | -0.059 | 0.00953 | 0 | -6.147
0 | 0 | 0.00963 | 0 | 0
0.5 | 0.059 | 0.00952 | 0 | 6.17
1 | 0.117 | 0.00961 | 0 | 12.23
1.5 | 0.176 | 0.00968 | 0 | 18.202
2 | 0.235 | 0.00582 | 0 | 40.344
2.5 | 0.293 | 0.00801 | 0 | 36.573
3 | 0.351 | 0.0082 | 0 | 42.834
3.5 | 0.409 | 0.0084 | 0 | 48.653
4 | 0.466 | 0.00923 | -0.001 | 50.515
4.5 | 0.523 | 0.00954 | -0.001 | 54.79
5 | 0.578 | 0.01102 | -0.001 | 52.463
5.5 | 0.633 | 0.01124 | -0.001 | 56.284
6 | 0.686 | 0.01098 | -0.001 | 62.421
6.5 | 0.737 | 0.01114 | -0.001 | 66.195
7 | 0.787 | 0.01089 | -0.001 | 72.282
7.5 | 0.835 | 0.01183 | -0.001 | 70.555
8 | 0.88 | 0.01207 | -0.001 | 72.902
8.5 | 0.923 | 0.01256 | -0.001 | 73.505
9 | 0.963 | 0.01312 | -0.001 | 73.414
9.5 | 1.001 | 0.01361 | -0.001 | 73.532
10 | 1.035 | 0.0142 | -0.001 | 72.861
10.5 | 1.066 | 0.01467 | -0.001 | 72.644
11 | 1.081 | 0.01541 | -0.001 | 70.193
11.5 | 1.097 | 0.0164 | -0.001 | 66.903
12 | 1.104 | 0.01812 | -0.002 | 60.894
12.5 | 1.102 | 0.02101 | -0.002 | 52.433
13 | 1.092 | 0.02574 | -0.002 | 42.433
13.5 | 1.076 | 0.03318 | -0.002 | 32.423
14 | 1.062 | 0.04097 | -0.002 | 25.92
14.5 | 1.043 | 0.05169 | -0.002 | 20.183
15 | 1.037 | 0.05662 | -0.002 | 18.314
15.5 | 1.027 | 0.063 | -0.002 | 16.293
16 | 1.01 | 0.07238 | -0.002 | 13.954
16.5 | 0.994 | 0.08096 | -0.002 | 12.279
17 | 0.978 | 0.08915 | -0.002 | 10.969

## 90. Re 7M Mach 0.00 (2)
BIGFOIL.COM POLAR EXPORT
b540ols
BELL 540 (MODIFIED NACA 0012) |  |  |  | Cl Max: | 1.9418 | at alpha= | 19 | deg
XFOIL ncrit=9 |  |  |  | L/D Max: | 121.123 | at alpha= | 10.5 | deg
Re: | 7000000 |  |  | Cd Min: | 0.03961 | at alpha= | -20 | deg
Mach: | 0 |  |  | Cl=0 at alpha= | 0 | deg
|  |  |  | @ Cl=0.1, Cd= | 0.0055727
|  |  |  | @ Cl=0.4, Cd= | 0.0062832
|  |  |  | @ Cl=0.6, Cd= | 0.0064227
alpha (deg) | Cl | Cd | Cm | Cl/Cd
-20 | -1.9206 | 0.03961 | -0.0195 | -48.4878
-19.5 | -1.9363 | 0.03136 | -0.0238 | -61.7443
-19 | -1.9406 | 0.02698 | -0.0223 | -71.9274
-18.5 | -1.9366 | 0.02454 | -0.0173 | -78.9161
-18 | -1.9106 | 0.02275 | -0.0145 | -83.9824
-17.5 | -1.8768 | 0.02126 | -0.0124 | -88.2785
-17 | -1.8384 | 0.01999 | -0.0107 | -91.966
-16.5 | -1.7968 | 0.01886 | -0.0093 | -95.2704
-16 | -1.7529 | 0.01785 | -0.0081 | -98.2017
-15.5 | -1.7072 | 0.01692 | -0.007 | -100.8983
-15 | -1.6599 | 0.01608 | -0.0061 | -103.2276
-14.5 | -1.6118 | 0.01523 | -0.0052 | -105.8306
-14 | -1.5636 | 0.01426 | -0.0043 | -109.6494
-13.5 | -1.5138 | 0.01345 | -0.0036 | -112.5502
-13 | -1.4627 | 0.01275 | -0.003 | -114.7216
-12.5 | -1.4105 | 0.01213 | -0.0025 | -116.2819
-11.5 | -1.3042 | 0.01104 | -0.0017 | -118.1341
-11 | -1.2507 | 0.01041 | -0.0013 | -120.1441
-10.5 | -1.1965 | 0.00988 | -0.001 | -121.1032
-10 | -1.1415 | 0.00945 | -0.0008 | -120.7937
-9.5 | -1.0862 | 0.00899 | -0.0006 | -120.8231
-9 | -1.0307 | 0.00854 | -0.0004 | -120.6909
-8.5 | -0.9747 | 0.00817 | -0.0003 | -119.3023
-8 | -0.9184 | 0.00775 | -0.0001 | -118.5032
-7.5 | -0.8618 | 0.00742 | -0.0001 | -116.1456
-7 | -0.8049 | 0.00707 | 0 | -113.8472
-6.5 | -0.7478 | 0.00674 | 0 | -110.9496
-6 | -0.6905 | 0.00644 | 0 | -107.2205
-5.5 | -0.6367 | 0.0064 | 0.001 | -99.4844
-5 | -0.5804 | 0.00643 | 0.0012 | -90.2644
-4.5 | -0.523 | 0.00644 | 0.0011 | -81.2112
-4 | -0.4653 | 0.00639 | 0.001 | -72.8169
-3.5 | -0.4074 | 0.00628 | 0.0009 | -64.8726
-3 | -0.3495 | 0.00617 | 0.0008 | -56.6451
-2.5 | -0.2914 | 0.00601 | 0.0007 | -48.4859
-2 | -0.2332 | 0.00585 | 0.0005 | -39.8632
-1.5 | -0.175 | 0.0057 | 0.0004 | -30.7018
-1 | -0.1167 | 0.00559 | 0.0003 | -20.8766
-0.5 | -0.0583 | 0.00553 | 0.0001 | -10.5425
0 | 0 | 0.00551 | 0 | 0
0.5 | 0.0584 | 0.00553 | -0.0002 | 10.5606
1 | 0.1168 | 0.00559 | -0.0003 | 20.8945
1.5 | 0.1751 | 0.00571 | -0.0004 | 30.6655
2 | 0.2333 | 0.00585 | -0.0006 | 39.8803
2.5 | 0.2915 | 0.00601 | -0.0007 | 48.5025
3 | 0.3496 | 0.00617 | -0.0008 | 56.6613
3.5 | 0.4075 | 0.0063 | -0.0009 | 64.6825
4 | 0.4654 | 0.00639 | -0.001 | 72.8326
4.5 | 0.5231 | 0.00644 | -0.0012 | 81.2267
5 | 0.5805 | 0.00644 | -0.0013 | 90.1398
5.5 | 0.6368 | 0.00639 | -0.001 | 99.6557
6 | 0.6906 | 0.00644 | -0.0001 | 107.236
6.5 | 0.7479 | 0.00674 | 0 | 110.9644
7 | 0.8051 | 0.00707 | 0 | 113.8755
7.5 | 0.8619 | 0.00742 | 0 | 116.159
8 | 0.9186 | 0.00775 | 0.0001 | 118.529
8.5 | 0.9748 | 0.00817 | 0.0002 | 119.3146
9 | 1.0309 | 0.00854 | 0.0004 | 120.7143
9.5 | 1.0865 | 0.00899 | 0.0005 | 120.8565
10 | 1.1417 | 0.00945 | 0.0007 | 120.8148
10.5 | 1.1967 | 0.00988 | 0.001 | 121.1235
11 | 1.251 | 0.01041 | 0.0013 | 120.1729
11.5 | 1.3044 | 0.01104 | 0.0017 | 118.1522
12.5 | 1.4108 | 0.01213 | 0.0025 | 116.3067
13 | 1.463 | 0.01275 | 0.0029 | 114.7451
13.5 | 1.5141 | 0.01345 | 0.0035 | 112.5725
14 | 1.564 | 0.01427 | 0.0042 | 109.6006
14.5 | 1.6122 | 0.01523 | 0.0051 | 105.8569
15 | 1.6603 | 0.01608 | 0.006 | 103.2525
15.5 | 1.7076 | 0.01692 | 0.0069 | 100.922
16 | 1.7534 | 0.01785 | 0.0079 | 98.2297
16.5 | 1.7973 | 0.01886 | 0.0092 | 95.2969
17 | 1.8389 | 0.01999 | 0.0106 | 91.991
17.5 | 1.8774 | 0.02126 | 0.0123 | 88.3067
18 | 1.9113 | 0.02275 | 0.0144 | 84.0132
18.5 | 1.9375 | 0.02455 | 0.0171 | 78.9206
19 | 1.9418 | 0.02697 | 0.0221 | 71.9985
19.5 | 1.938 | 0.03132 | 0.0236 | 61.8774
20 | 1.9231 | 0.03947 | 0.0193 | 48.7231

## 91. Re 7M Mach 0.10 (1)
BIGFOIL.COM POLAR EXPORT
b540ols
BELL 540 (MODIFIED NACA 0012) |  |  |  | Cl Max: | 1.091 | at alpha= | 12 | deg
JavaFoil+Calcfoil stall+Eppler ext transition |  |  |  | L/D Max: | 78.83 | at alpha= | 10.5 | deg
Re: | 7000000 |  |  | Cd Min: | 0.00576 | at alpha= | -2 | deg
Mach: | 0.1 |  |  | Cl=0 at alpha= | 0 | deg
|  |  |  | @ Cl=0.1, Cd= | 0.0095539
|  |  |  | @ Cl=0.4, Cd= | 0.0083702
|  |  |  | @ Cl=0.6, Cd= | 0.011127
alpha (deg) | Cl | Cd | Cm | Cl/Cd
-17 | -0.933 | 0.09802 | 0.002 | -9.52
-16.5 | -0.955 | 0.08666 | 0.002 | -11.024
-16 | -0.974 | 0.07773 | 0.002 | -12.533
-15.5 | -0.992 | 0.0689 | 0.002 | -14.4
-15 | -1.009 | 0.06018 | 0.002 | -16.763
-14.5 | -1.021 | 0.05336 | 0.002 | -19.136
-14 | -1.035 | 0.04554 | 0.002 | -22.721
-13.5 | -1.052 | 0.03668 | 0.002 | -28.676
-13 | -1.07 | 0.02833 | 0.002 | -37.787
-12.5 | -1.084 | 0.02265 | 0.002 | -47.845
-12 | -1.091 | 0.01896 | 0.002 | -57.53
-11.5 | -1.089 | 0.01682 | 0.001 | -64.722
-11 | -1.075 | 0.01581 | 0.001 | -67.993
-10.5 | -1.06 | 0.01352 | 0.001 | -78.376
-10 | -1.03 | 0.01424 | 0.001 | -72.336
-9.5 | -0.997 | 0.01375 | 0.001 | -72.56
-9 | -0.961 | 0.01322 | 0.001 | -72.686
-8.5 | -0.922 | 0.01264 | 0.001 | -72.899
-8 | -0.879 | 0.01215 | 0.001 | -72.388
-7.5 | -0.834 | 0.01181 | 0.001 | -70.675
-7 | -0.787 | 0.01104 | 0.001 | -71.316
-6.5 | -0.738 | 0.01119 | 0.001 | -65.909
-6 | -0.686 | 0.01104 | 0.001 | -62.152
-5.5 | -0.633 | 0.01128 | 0.001 | -56.128
-5 | -0.579 | 0.01106 | 0.001 | -52.346
-4.5 | -0.523 | 0.00957 | 0.001 | -54.692
-4 | -0.467 | 0.00925 | 0.001 | -50.447
-3.5 | -0.409 | 0.00841 | 0 | -48.667
-3 | -0.352 | 0.00821 | 0 | -42.832
-2.5 | -0.294 | 0.00802 | 0 | -36.612
-2 | -0.235 | 0.00576 | 0 | -40.802
-1.5 | -0.176 | 0.0097 | 0 | -18.189
-1 | -0.118 | 0.00957 | 0 | -12.303
-0.5 | -0.059 | 0.00955 | 0 | -6.168
0 | 0 | 0.00964 | 0 | 0
0.5 | 0.059 | 0.00954 | 0 | 6.192
1 | 0.118 | 0.00956 | 0 | 12.351
1.5 | 0.177 | 0.00969 | 0 | 18.261
2 | 0.236 | 0.00576 | 0 | 40.976
2.5 | 0.294 | 0.00801 | 0 | 36.759
3 | 0.353 | 0.0082 | 0 | 43.005
3.5 | 0.411 | 0.00841 | 0 | 48.866
4 | 0.468 | 0.00924 | -0.001 | 50.662
4.5 | 0.525 | 0.00956 | -0.001 | 54.928
5 | 0.581 | 0.01105 | -0.001 | 52.571
5.5 | 0.635 | 0.01127 | -0.001 | 56.373
6 | 0.689 | 0.01103 | -0.001 | 62.431
6.5 | 0.74 | 0.01118 | -0.001 | 66.211
7 | 0.79 | 0.01102 | -0.001 | 71.656
7.5 | 0.837 | 0.01179 | -0.001 | 71.016
8 | 0.883 | 0.01213 | -0.001 | 72.746
8.5 | 0.925 | 0.01263 | -0.001 | 73.272
9 | 0.965 | 0.0132 | -0.001 | 73.07
9.5 | 1.001 | 0.01373 | -0.001 | 72.956
10 | 1.034 | 0.01422 | -0.001 | 72.744
10.5 | 1.064 | 0.0135 | -0.001 | 78.83
11 | 1.075 | 0.01581 | -0.001 | 67.993
11.5 | 1.089 | 0.01682 | -0.001 | 64.722
12 | 1.091 | 0.01896 | -0.002 | 57.53
12.5 | 1.084 | 0.02265 | -0.002 | 47.845
13 | 1.07 | 0.02833 | -0.002 | 37.787
13.5 | 1.052 | 0.03668 | -0.002 | 28.676
14 | 1.035 | 0.04554 | -0.002 | 22.721
14.5 | 1.021 | 0.05336 | -0.002 | 19.136
15 | 1.009 | 0.06018 | -0.002 | 16.763
15.5 | 0.992 | 0.0689 | -0.002 | 14.4
16 | 0.974 | 0.07773 | -0.002 | 12.533
16.5 | 0.955 | 0.08666 | -0.002 | 11.024
17 | 0.933 | 0.09802 | -0.002 | 9.52

## 92. Re 7M Mach 0.10 (2)
BIGFOIL.COM POLAR EXPORT
b540ols
BELL 540 (MODIFIED NACA 0012) |  |  |  | Cl Max: | 1.9198 | at alpha= | 18.5 | deg
XFOIL ncrit=9 |  |  |  | L/D Max: | 120.565 | at alpha= | 10 | deg
Re: | 7000000 |  |  | Cd Min: | 0.05869 | at alpha= | -20 | deg
Mach: | 0.1 |  |  | Cl=0 at alpha= | 0 | deg
|  |  |  | @ Cl=0.1, Cd= | 0.0055751
|  |  |  | @ Cl=0.4, Cd= | 0.0062955
|  |  |  | @ Cl=0.6, Cd= | 0.0064518
alpha (deg) | Cl | Cd | Cm | Cl/Cd
-20 | -1.8302 | 0.05869 | -0.0087 | -31.1842
-19.5 | -1.8892 | 0.04205 | -0.0198 | -44.9275
-19 | -1.9107 | 0.03223 | -0.026 | -59.2833
-18.5 | -1.9187 | 0.02724 | -0.0249 | -70.4369
-18 | -1.9151 | 0.02464 | -0.0198 | -77.7232
-17.5 | -1.888 | 0.02271 | -0.0169 | -83.1352
-17 | -1.8527 | 0.02114 | -0.0146 | -87.6395
-16.5 | -1.8128 | 0.0198 | -0.0128 | -91.5556
-16 | -1.7695 | 0.01862 | -0.0112 | -95.0322
-15.5 | -1.7239 | 0.01756 | -0.0098 | -98.172
-15 | -1.6764 | 0.01662 | -0.0086 | -100.8664
-14.5 | -1.6273 | 0.01577 | -0.0075 | -103.1896
-14 | -1.5782 | 0.0148 | -0.0064 | -106.6351
-13.5 | -1.5282 | 0.01386 | -0.0055 | -110.2597
-13 | -1.4767 | 0.01306 | -0.0047 | -113.0704
-12.5 | -1.424 | 0.01238 | -0.004 | -115.0242
-12 | -1.3703 | 0.01178 | -0.0034 | -116.3243
-11.5 | -1.316 | 0.01124 | -0.0029 | -117.0819
-11 | -1.2617 | 0.0106 | -0.0024 | -119.0283
-10.5 | -1.2068 | 0.01002 | -0.0019 | -120.4391
-10 | -1.1512 | 0.00955 | -0.0016 | -120.5445
-9.5 | -1.0951 | 0.00911 | -0.0013 | -120.2086
-9 | -1.039 | 0.00862 | -0.001 | -120.5336
-8.5 | -0.9823 | 0.00824 | -0.0008 | -119.2112
-8 | -0.9255 | 0.00781 | -0.0006 | -118.5019
-7.5 | -0.8682 | 0.00748 | -0.0005 | -116.0695
-7 | -0.8108 | 0.00711 | -0.0003 | -114.0366
-6.5 | -0.7532 | 0.00678 | -0.0003 | -111.0914
-6 | -0.6953 | 0.00647 | -0.0002 | -107.4652
-5.5 | -0.6411 | 0.00643 | 0.0008 | -99.7045
-5 | -0.5843 | 0.00646 | 0.0011 | -90.4489
-4.5 | -0.5265 | 0.00646 | 0.001 | -81.5015
-4 | -0.4684 | 0.0064 | 0.0009 | -73.1875
-3.5 | -0.4101 | 0.0063 | 0.0008 | -65.0952
-3 | -0.3517 | 0.00618 | 0.0007 | -56.9094
-2.5 | -0.2932 | 0.00602 | 0.0006 | -48.7043
-2 | -0.2347 | 0.00585 | 0.0005 | -40.1197
-1.5 | -0.176 | 0.00571 | 0.0004 | -30.8231
-1 | -0.1174 | 0.00559 | 0.0003 | -21.0018
-0.5 | -0.0587 | 0.00554 | 0.0001 | -10.5957
0 | 0 | 0.00551 | 0 | 0
0.5 | 0.0588 | 0.00554 | -0.0002 | 10.6137
1 | 0.1175 | 0.00559 | -0.0003 | 21.0197
1.5 | 0.1761 | 0.00572 | -0.0004 | 30.7867
2 | 0.2348 | 0.00585 | -0.0005 | 40.1368
2.5 | 0.2933 | 0.00601 | -0.0006 | 48.802
3 | 0.3518 | 0.00618 | -0.0007 | 56.9256
3.5 | 0.4102 | 0.00632 | -0.0008 | 64.9051
4 | 0.4685 | 0.0064 | -0.0009 | 73.2031
4.5 | 0.5266 | 0.00646 | -0.001 | 81.517
5 | 0.5845 | 0.00646 | -0.0011 | 90.4799
5.5 | 0.6412 | 0.00643 | -0.0008 | 99.7201
6 | 0.6954 | 0.00647 | 0.0002 | 107.4807
6.5 | 0.7533 | 0.00678 | 0.0002 | 111.1062
7 | 0.811 | 0.00711 | 0.0003 | 114.0647
7.5 | 0.8684 | 0.00748 | 0.0004 | 116.0963
8 | 0.9257 | 0.00781 | 0.0006 | 118.5275
8.5 | 0.9825 | 0.00824 | 0.0007 | 119.2354
9 | 1.0392 | 0.00862 | 0.001 | 120.5568
9.5 | 1.0954 | 0.00911 | 0.0012 | 120.2415
10 | 1.1514 | 0.00955 | 0.0015 | 120.5654
10.5 | 1.2071 | 0.01002 | 0.0019 | 120.4691
11 | 1.2619 | 0.0106 | 0.0023 | 119.0472
11.5 | 1.3162 | 0.01124 | 0.0028 | 117.0996
12 | 1.3706 | 0.01178 | 0.0033 | 116.3497
12.5 | 1.4242 | 0.01238 | 0.0039 | 115.0404
13 | 1.477 | 0.01306 | 0.0046 | 113.0934
13.5 | 1.5286 | 0.01386 | 0.0054 | 110.2886
14 | 1.5786 | 0.01481 | 0.0064 | 106.5901
14.5 | 1.6277 | 0.01578 | 0.0074 | 103.1496
15 | 1.6769 | 0.01662 | 0.0085 | 100.8965
15.5 | 1.7244 | 0.01757 | 0.0097 | 98.1446
16 | 1.77 | 0.01862 | 0.0111 | 95.0591
16.5 | 1.8133 | 0.0198 | 0.0127 | 91.5808
17 | 1.8533 | 0.02115 | 0.0145 | 87.6265
17.5 | 1.8886 | 0.02271 | 0.0168 | 83.1616
18 | 1.9159 | 0.02464 | 0.0196 | 77.7557
18.5 | 1.9198 | 0.02725 | 0.0247 | 70.4514
19 | 1.9122 | 0.0322 | 0.0258 | 59.3851
19.5 | 1.8918 | 0.04191 | 0.0196 | 45.1396
20 | 1.8333 | 0.05853 | 0.0084 | 31.3224

## 93. Re 7M Mach 0.25 (1)
BIGFOIL.COM POLAR EXPORT
b540ols
BELL 540 (MODIFIED NACA 0012) |  |  |  | Cl Max: | 1.023 | at alpha= | 10.5 | deg
JavaFoil+Calcfoil stall+Eppler ext transition |  |  |  | L/D Max: | 72.735 | at alpha= | 7.5 | deg
Re: | 7000000 |  |  | Cd Min: | 0.00783 | at alpha= | 2 | deg
Mach: | 0.25 |  |  | Cl=0 at alpha= | 0 | deg
|  |  |  | @ Cl=0.1, Cd= | 0.0095995
|  |  |  | @ Cl=0.4, Cd= | 0.008424
|  |  |  | @ Cl=0.6, Cd= | 0.011163
alpha (deg) | Cl | Cd | Cm | Cl/Cd
-15.5 | -0.737 | 0.1018 | 0.001 | -7.239
-15 | -0.775 | 0.09398 | 0.001 | -8.249
-14.5 | -0.814 | 0.08304 | 0.001 | -9.8
-14 | -0.852 | 0.07041 | 0.001 | -12.107
-13.5 | -0.888 | 0.05902 | 0.001 | -15.039
-13 | -0.919 | 0.04861 | 0.001 | -18.906
-12.5 | -0.946 | 0.03997 | 0.001 | -23.657
-12 | -0.977 | 0.02995 | 0.001 | -32.623
-11.5 | -1.005 | 0.02243 | 0.001 | -44.806
-11 | -1.021 | 0.01844 | 0.001 | -55.353
-10.5 | -1.024 | 0.01631 | 0.001 | -62.751
-10 | -1.014 | 0.01517 | 0.001 | -66.838
-9.5 | -0.994 | 0.01449 | 0.001 | -68.63
-9 | -0.964 | 0.01387 | 0.001 | -69.523
-8.5 | -0.93 | 0.01327 | 0.001 | -70.047
-8 | -0.891 | 0.01264 | 0.001 | -70.469
-7.5 | -0.848 | 0.01219 | 0.001 | -69.588
-7 | -0.802 | 0.01126 | 0.001 | -71.246
-6.5 | -0.753 | 0.01089 | 0.001 | -69.205
-6 | -0.702 | 0.01123 | 0.001 | -62.514
-5.5 | -0.649 | 0.01147 | 0.001 | -56.575
-5 | -0.594 | 0.01115 | 0.001 | -53.261
-4.5 | -0.537 | 0.00967 | 0.001 | -55.547
-4 | -0.479 | 0.00938 | 0.001 | -51.097
-3.5 | -0.42 | 0.0085 | 0 | -49.496
-3 | -0.361 | 0.00831 | 0 | -43.448
-2.5 | -0.302 | 0.00801 | 0 | -37.662
-2 | -0.242 | 0.00784 | 0 | -30.813
-1.5 | -0.181 | 0.00969 | 0 | -18.718
-1 | -0.121 | 0.00961 | 0 | -12.58
-0.5 | -0.06 | 0.00959 | 0 | -6.31
0 | 0 | 0.00962 | 0 | 0
0.5 | 0.061 | 0.00958 | 0 | 6.335
1 | 0.121 | 0.00961 | 0 | 12.629
1.5 | 0.182 | 0.00968 | 0 | 18.792
2 | 0.242 | 0.00783 | 0 | 30.935
2.5 | 0.303 | 0.008 | 0 | 37.813
3 | 0.362 | 0.00831 | 0 | 43.625
3.5 | 0.422 | 0.00849 | 0 | 49.699
4 | 0.481 | 0.00937 | -0.001 | 51.316
4.5 | 0.539 | 0.00966 | -0.001 | 55.788
5 | 0.596 | 0.01114 | -0.001 | 53.49
5.5 | 0.651 | 0.01146 | -0.001 | 56.824
6 | 0.705 | 0.01122 | -0.001 | 62.797
6.5 | 0.756 | 0.01151 | -0.001 | 65.714
7 | 0.805 | 0.01125 | -0.001 | 71.589
7.5 | 0.851 | 0.0117 | -0.001 | 72.735
8 | 0.894 | 0.01263 | -0.001 | 70.824
8.5 | 0.933 | 0.01325 | -0.001 | 70.431
9 | 0.968 | 0.01385 | -0.001 | 69.9
9.5 | 0.998 | 0.01446 | -0.001 | 69.017
10 | 1.015 | 0.01517 | -0.001 | 66.89
10.5 | 1.023 | 0.01643 | -0.001 | 62.287
11 | 1.022 | 0.01822 | -0.001 | 56.109
11.5 | 1.001 | 0.02323 | -0.001 | 43.078
12 | 0.973 | 0.03096 | -0.001 | 31.446
12.5 | 0.944 | 0.04052 | -0.001 | 23.306
13 | 0.918 | 0.04911 | -0.001 | 18.695
13.5 | 0.883 | 0.06176 | -0.001 | 14.297
14 | 0.852 | 0.07047 | -0.001 | 12.095
14.5 | 0.813 | 0.0838 | -0.001 | 9.7
15 | 0.773 | 0.09672 | -0.001 | 7.988
15.5 | 0.737 | 0.10213 | -0.001 | 7.212

## 94. Re 7M Mach 0.25 (2)
BIGFOIL.COM POLAR EXPORT
b540ols
BELL 540 (MODIFIED NACA 0012) |  |  |  | Cl Max: | 1.8113 | at alpha= | 16 | deg
XFOIL ncrit=9 |  |  |  | L/D Max: | 119.037 | at alpha= | 8.5 | deg
Re: | 7000000 |  |  | Cd Min: | 0.19085 | at alpha= | 20 | deg
Mach: | 0.25 |  |  | Cl=0 at alpha= | 0 | deg
|  |  |  | @ Cl=0.1, Cd= | 0.0056052
|  |  |  | @ Cl=0.4, Cd= | 0.0063244
|  |  |  | @ Cl=0.6, Cd= | 0.00658
alpha (deg) | Cl | Cd | Cm | Cl/Cd
-20 | -1.1656 | 0.19065 | 0.073 | -6.1138
-19.5 | -1.1967 | 0.1741 | 0.0614 | -6.8736
-19 | -1.2739 | 0.14984 | 0.0445 | -8.5017
-18.5 | -1.4027 | 0.11961 | 0.0241 | -11.7273
-18 | -1.5509 | 0.08982 | 0.005 | -17.2668
-17.5 | -1.6819 | 0.06474 | -0.0108 | -25.9793
-17 | -1.7658 | 0.04483 | -0.0251 | -39.3888
-16.5 | -1.7979 | 0.03188 | -0.036 | -56.3959
-16 | -1.8105 | 0.02683 | -0.0331 | -67.4804
-15.5 | -1.7899 | 0.02393 | -0.0288 | -74.7973
-15 | -1.7528 | 0.02167 | -0.0255 | -80.886
-14.5 | -1.7085 | 0.0198 | -0.0225 | -86.2879
-14 | -1.6596 | 0.01818 | -0.0199 | -91.2871
-13.5 | -1.6074 | 0.01681 | -0.0175 | -95.6217
-13 | -1.5528 | 0.01563 | -0.0154 | -99.3474
-12.5 | -1.4989 | 0.01426 | -0.0134 | -105.1122
-12 | -1.4422 | 0.01323 | -0.0116 | -109.0098
-11.5 | -1.384 | 0.01238 | -0.0101 | -111.7932
-11 | -1.325 | 0.01165 | -0.0088 | -113.7339
-10.5 | -1.2655 | 0.011 | -0.0076 | -115.0455
-10 | -1.2063 | 0.01026 | -0.0064 | -117.5731
-9.5 | -1.1464 | 0.00966 | -0.0055 | -118.6749
-9 | -1.086 | 0.00917 | -0.0047 | -118.4297
-8.5 | -1.0259 | 0.00862 | -0.0039 | -119.0139
-8 | -0.9653 | 0.00819 | -0.0033 | -117.8632
-7.5 | -0.9048 | 0.00774 | -0.0027 | -116.8992
-7 | -0.844 | 0.00737 | -0.0022 | -114.5183
-6.5 | -0.7833 | 0.00699 | -0.0019 | -112.0601
-6 | -0.7225 | 0.00664 | -0.0015 | -108.8102
-5.5 | -0.6658 | 0.00657 | -0.0002 | -101.3394
-5 | -0.6063 | 0.00658 | 0.0002 | -92.1429
-4.5 | -0.5459 | 0.00658 | 0.0003 | -82.9635
-4 | -0.4853 | 0.00653 | 0.0004 | -74.3185
-3.5 | -0.4247 | 0.00639 | 0.0004 | -66.4632
-3 | -0.3641 | 0.00624 | 0.0004 | -58.3494
-2.5 | -0.3035 | 0.00606 | 0.0004 | -50.0825
-2 | -0.2428 | 0.00589 | 0.0003 | -41.2224
-1.5 | -0.1821 | 0.00575 | 0.0003 | -31.6696
-1 | -0.1214 | 0.00563 | 0.0002 | -21.5631
-0.5 | -0.0607 | 0.00556 | 0.0001 | -10.9173
0 | 0 | 0.00552 | 0 | 0
0.5 | 0.0608 | 0.00556 | -0.0001 | 10.9353
1 | 0.1215 | 0.00563 | -0.0002 | 21.5808
1.5 | 0.1822 | 0.00575 | -0.0003 | 31.687
2 | 0.2429 | 0.00588 | -0.0004 | 41.3095
2.5 | 0.3036 | 0.00606 | -0.0004 | 50.099
3 | 0.3642 | 0.00623 | -0.0004 | 58.4591
3.5 | 0.4249 | 0.00639 | -0.0004 | 66.4945
4 | 0.4854 | 0.00653 | -0.0004 | 74.3338
4.5 | 0.546 | 0.00658 | -0.0003 | 82.9787
5 | 0.6065 | 0.00658 | -0.0002 | 92.1733
5.5 | 0.6659 | 0.00657 | 0.0002 | 101.3546
6 | 0.7226 | 0.00664 | 0.0015 | 108.8253
6.5 | 0.7834 | 0.00699 | 0.0018 | 112.0744
7 | 0.8442 | 0.00737 | 0.0022 | 114.5455
7.5 | 0.905 | 0.00774 | 0.0027 | 116.9251
8 | 0.9655 | 0.00819 | 0.0032 | 117.8877
8.5 | 1.0261 | 0.00862 | 0.0039 | 119.0371
9 | 1.0863 | 0.00917 | 0.0046 | 118.4624
9.5 | 1.1467 | 0.00966 | 0.0054 | 118.706
10 | 1.2065 | 0.01026 | 0.0064 | 117.5926
10.5 | 1.2657 | 0.011 | 0.0075 | 115.0636
11 | 1.3253 | 0.01164 | 0.0087 | 113.8574
11.5 | 1.3843 | 0.01238 | 0.0101 | 111.8174
12 | 1.4425 | 0.01323 | 0.0116 | 109.0325
12.5 | 1.4992 | 0.01426 | 0.0133 | 105.1332
13 | 1.5532 | 0.01563 | 0.0153 | 99.373
13.5 | 1.6079 | 0.01681 | 0.0174 | 95.6514
14 | 1.6601 | 0.01818 | 0.0198 | 91.3146
14.5 | 1.709 | 0.0198 | 0.0224 | 86.3131
15 | 1.7533 | 0.02168 | 0.0254 | 80.8718
15.5 | 1.7905 | 0.02394 | 0.0287 | 74.7911
16 | 1.8113 | 0.02685 | 0.033 | 67.46
16.5 | 1.799 | 0.0319 | 0.0358 | 56.395
17 | 1.767 | 0.04491 | 0.0248 | 39.3454
17.5 | 1.6838 | 0.06475 | 0.0105 | 26.0046
18 | 1.5532 | 0.08981 | -0.0053 | 17.2943
18.5 | 1.4049 | 0.1196 | -0.0245 | 11.7467
19 | 1.2755 | 0.14993 | -0.0449 | 8.5073
19.5 | 1.1975 | 0.1744 | -0.0619 | 6.8664
20 | 1.1669 | 0.19085 | -0.0733 | 6.1142

## 95. Re 7M Mach 0.50 (1)
BIGFOIL.COM POLAR EXPORT
b540ols
BELL 540 (MODIFIED NACA 0012) |  |  |  | Cl Max: | 1.081 | at alpha= | 20 | deg
JavaFoil+Calcfoil stall+Eppler ext transition |  |  |  | L/D Max: | 65.442 | at alpha= | 5 | deg
Re: | 7000000 |  |  | Cd Min: | 0.00804 | at alpha= | 2 | deg
Mach: | 0.5 |  |  | Cl=0 at alpha= | 0 | deg
|  |  |  | @ Cl=0.1, Cd= | 0.0097788
|  |  |  | @ Cl=0.4, Cd= | 0.0085918
|  |  |  | @ Cl=0.6, Cd= | 0.080986
alpha (deg) | Cl | Cd | Cm | Cl/Cd
-20 | -1.081 | 0.15273 | 0.002 | -7.075
-19.5 | -1.049 | 0.15124 | 0.002 | -6.938
-19 | -1.021 | 0.14626 | 0.002 | -6.984
-18.5 | -0.995 | 0.13976 | 0.002 | -7.12
-18 | -0.972 | 0.13769 | 0.002 | -7.062
-17.5 | -0.941 | 0.13399 | 0.002 | -7.023
-17 | -0.915 | 0.13239 | 0.001 | -6.912
-16.5 | -0.892 | 0.12604 | 0.001 | -7.078
-16 | -0.864 | 0.12017 | 0.001 | -7.192
-15.5 | -0.836 | 0.11161 | 0.001 | -7.493
-15 | -0.81 | 0.10508 | 0.001 | -7.711
-14.5 | -0.784 | 0.10568 | 0.001 | -7.42
-14 | -0.778 | 0.08247 | 0.001 | -9.428
-13.5 | -0.729 | 0.10275 | 0.001 | -7.091
-13 | -0.707 | 0.08785 | 0.001 | -8.054
-12.5 | -0.706 | 0.06472 | 0.001 | -10.911
-12 | -0.65 | 0.0861 | 0.001 | -7.549
-11.5 | -0.637 | 0.06951 | 0.001 | -9.166
-11 | -0.594 | 0.08496 | 0.001 | -6.986
-10.5 | -0.573 | 0.07101 | 0.001 | -8.068
-10 | -0.582 | 0.04286 | 0.001 | -13.588
-9.5 | -0.55 | 0.04339 | 0.001 | -12.671
-9 | -0.511 | 0.04777 | 0.001 | -10.702
-8.5 | -0.469 | 0.05482 | 0.001 | -8.562
-8 | -0.497 | 0.02299 | 0.001 | -21.621
-7.5 | -0.795 | 0.01546 | 0.001 | -51.43
-7 | -0.817 | 0.01415 | 0.001 | -57.777
-6.5 | -0.796 | 0.01305 | 0.001 | -60.989
-6 | -0.758 | 0.01242 | 0.001 | -60.991
-5.5 | -0.709 | 0.01138 | 0.001 | -62.35
-5 | -0.654 | 0.0119 | 0.001 | -54.981
-4.5 | -0.595 | 0.01153 | 0.001 | -51.622
-4 | -0.533 | 0.00991 | 0.001 | -53.749
-3.5 | -0.468 | 0.00958 | 0.001 | -48.874
-3 | -0.403 | 0.00861 | 0 | -46.77
-2.5 | -0.337 | 0.00831 | 0 | -40.485
-2 | -0.27 | 0.00805 | 0 | -33.516
-1.5 | -0.203 | 0.00994 | 0 | -20.378
-1 | -0.135 | 0.00981 | 0 | -13.781
-0.5 | -0.068 | 0.00977 | 0 | -6.921
0 | 0 | 0.00976 | 0 | 0
0.5 | 0.068 | 0.00976 | 0 | 6.949
1 | 0.136 | 0.0098 | 0 | 13.836
1.5 | 0.203 | 0.00993 | 0 | 20.459
2 | 0.271 | 0.00804 | 0 | 33.652
2.5 | 0.338 | 0.00831 | 0 | 40.65
3 | 0.404 | 0.00861 | 0 | 46.964
3.5 | 0.47 | 0.00957 | -0.001 | 49.085
4 | 0.535 | 0.0099 | -0.001 | 53.984
4.5 | 0.597 | 0.00958 | -0.001 | 62.349
5 | 0.657 | 0.01004 | -0.001 | 65.442
5.5 | 0.712 | 0.01241 | -0.001 | 57.35
6 | 0.76 | 0.0125 | -0.001 | 60.852
6.5 | 0.799 | 0.01305 | -0.001 | 61.241
7 | 0.821 | 0.01417 | -0.001 | 57.915
7.5 | 0.795 | 0.01509 | -0.001 | 52.659
8 | 0.495 | 0.02336 | -0.001 | 21.175
8.5 | 0.472 | 0.05288 | -0.001 | 8.926
9 | 0.51 | 0.04855 | -0.001 | 10.505
9.5 | 0.549 | 0.04392 | -0.001 | 12.501
10 | 0.581 | 0.04352 | -0.001 | 13.36
10.5 | 0.571 | 0.07322 | -0.001 | 7.798
11 | 0.594 | 0.0834 | -0.001 | 7.119
11.5 | 0.647 | 0.06208 | -0.001 | 10.427
12 | 0.65 | 0.08647 | -0.001 | 7.516
12.5 | 0.703 | 0.0672 | -0.001 | 10.457
13 | 0.707 | 0.08865 | -0.001 | 7.979
13.5 | 0.729 | 0.1008 | -0.001 | 7.23
14 | 0.769 | 0.08922 | -0.001 | 8.622
14.5 | 0.784 | 0.10563 | -0.001 | 7.422
15 | 0.811 | 0.10406 | -0.001 | 7.792
15.5 | 0.836 | 0.11487 | -0.001 | 7.278
16 | 0.864 | 0.12056 | -0.001 | 7.163
16.5 | 0.892 | 0.12612 | -0.001 | 7.073
17 | 0.915 | 0.12786 | -0.001 | 7.157
17.5 | 0.942 | 0.13458 | -0.002 | 7.001
18 | 0.972 | 0.13813 | -0.002 | 7.036
18.5 | 0.995 | 0.14338 | -0.002 | 6.941
19 | 1.021 | 0.14627 | -0.002 | 6.983
19.5 | 1.049 | 0.15125 | -0.002 | 6.938
20 | 1.081 | 0.15267 | -0.002 | 7.078

## 96. Re 7M Mach 0.50 (2)
BIGFOIL.COM POLAR EXPORT
b540ols
BELL 540 (MODIFIED NACA 0012) |  |  |  | Cl Max: | 1.1996 | at alpha= | 8.5 | deg
XFOIL ncrit=9 |  |  |  | L/D Max: | 115.683 | at alpha= | 7 | deg
Re: | 7000000 |  |  | Cd Min: | 0.13853 | at alpha= | 13.5 | deg
Mach: | 0.5 |  |  | Cl=0 at alpha= | -0.00071531 | deg
|  |  |  | @ Cl=0.1, Cd= | 0.0057302
|  |  |  | @ Cl=0.4, Cd= | 0.0064808
|  |  |  | @ Cl=0.6, Cd= | 0.0070732
alpha (deg) | Cl | Cd | Cm | Cl/Cd
-13.5 | -0.9682 | 0.13839 | 0.0452 | -6.9962
-13 | -0.9896 | 0.12519 | 0.0373 | -7.9048
-12.5 | -1.012 | 0.11261 | 0.0299 | -8.9868
-12 | -1.0336 | 0.10088 | 0.0232 | -10.2458
-11.5 | -1.0574 | 0.08933 | 0.0166 | -11.837
-11 | -1.0835 | 0.07787 | 0.0102 | -13.9142
-10.5 | -1.1115 | 0.06632 | 0.0036 | -16.7597
-10 | -1.1405 | 0.05433 | -0.0036 | -20.9921
-9.5 | -1.1655 | 0.04017 | -0.0161 | -29.0142
-9 | -1.1898 | 0.0275 | -0.0282 | -43.2655
-8.5 | -1.1994 | 0.01778 | -0.0268 | -67.4578
-8 | -1.1593 | 0.01173 | -0.0221 | -98.8321
-7.5 | -1.0857 | 0.00967 | -0.0178 | -112.2751
-7 | -1.0074 | 0.00871 | -0.0145 | -115.6602
-6.5 | -0.9297 | 0.00804 | -0.0118 | -115.6343
-6 | -0.8522 | 0.0075 | -0.0097 | -113.6267
-5.5 | -0.783 | 0.00732 | -0.0066 | -106.9672
-5 | -0.7099 | 0.00724 | -0.0049 | -98.0525
-4.5 | -0.6368 | 0.00716 | -0.0038 | -88.9385
-4 | -0.5644 | 0.00699 | -0.0028 | -80.7439
-3.5 | -0.4925 | 0.00679 | -0.0021 | -72.5331
-3 | -0.4212 | 0.00655 | -0.0015 | -64.3053
-2.5 | -0.3504 | 0.00633 | -0.001 | -55.3555
-2 | -0.2799 | 0.00611 | -0.0006 | -45.8101
-1.5 | -0.2097 | 0.00591 | -0.0004 | -35.4822
-1 | -0.1396 | 0.00577 | -0.0002 | -24.1941
-0.5 | -0.0698 | 0.0057 | -0.0001 | -12.2456
0 | 0.0001 | 0.00565 | 0 | 0.017699
0.5 | 0.0699 | 0.0057 | 0.0001 | 12.2632
1 | 0.1397 | 0.00577 | 0.0002 | 24.2114
1.5 | 0.2098 | 0.00591 | 0.0004 | 35.4992
2 | 0.28 | 0.00611 | 0.0006 | 45.8265
2.5 | 0.3505 | 0.00632 | 0.001 | 55.4589
3 | 0.4213 | 0.00655 | 0.0014 | 64.3206
3.5 | 0.4926 | 0.00679 | 0.0021 | 72.5479
4 | 0.5645 | 0.00699 | 0.0028 | 80.7582
4.5 | 0.637 | 0.00716 | 0.0037 | 88.9665
5 | 0.7101 | 0.00724 | 0.0049 | 98.0801
5.5 | 0.7833 | 0.00733 | 0.0065 | 106.8622
6 | 0.8522 | 0.0075 | 0.0097 | 113.6267
6.5 | 0.9298 | 0.00804 | 0.0117 | 115.6468
7 | 1.0076 | 0.00871 | 0.0144 | 115.6831
7.5 | 1.0859 | 0.00967 | 0.0177 | 112.2958
8 | 1.1595 | 0.01174 | 0.022 | 98.7649
8.5 | 1.1996 | 0.0178 | 0.0267 | 67.3933
9 | 1.19 | 0.02753 | 0.0281 | 43.2256
9.5 | 1.1659 | 0.04029 | 0.0158 | 28.9377
10 | 1.141 | 0.05442 | 0.0034 | 20.9666
10.5 | 1.112 | 0.06642 | -0.0039 | 16.7419
11 | 1.0841 | 0.07797 | -0.0104 | 13.9041
11.5 | 1.0582 | 0.08943 | -0.0169 | 11.8327
12 | 1.0344 | 0.10098 | -0.0235 | 10.2436
12.5 | 1.0128 | 0.11274 | -0.0302 | 8.9835
13 | 0.9904 | 0.12533 | -0.0376 | 7.9023
13.5 | 0.969 | 0.13853 | -0.0456 | 6.9949

## 97. Re 8M Mach 0.00 (1)
BIGFOIL.COM POLAR EXPORT
b540ols
BELL 540 (MODIFIED NACA 0012) |  |  |  | Cl Max: | 1.108 | at alpha= | 12 | deg
JavaFoil+Calcfoil stall+Eppler ext transition |  |  |  | L/D Max: | 75.359 | at alpha= | 10.5 | deg
Re: | 8000000 |  |  | Cd Min: | 0.0058 | at alpha= | 2 | deg
Mach: | 0 |  |  | Cl=0 at alpha= | 0 | deg
|  |  |  | @ Cl=0.1, Cd= | 0.0095036
|  |  |  | @ Cl=0.4, Cd= | 0.0087836
|  |  |  | @ Cl=0.6, Cd= | 0.009842
alpha (deg) | Cl | Cd | Cm | Cl/Cd
-17.5 | -0.962 | 0.09598 | 0.002 | -10.027
-17 | -0.98 | 0.087 | 0.002 | -11.269
-16.5 | -0.998 | 0.07765 | 0.002 | -12.856
-16 | -1.014 | 0.06926 | 0.002 | -14.645
-15.5 | -1.029 | 0.06151 | 0.002 | -16.724
-15 | -1.041 | 0.05405 | 0.002 | -19.269
-14.5 | -1.048 | 0.04917 | 0.002 | -21.317
-14 | -1.067 | 0.03892 | 0.002 | -27.416
-13.5 | -1.084 | 0.03065 | 0.002 | -35.365
-13 | -1.1 | 0.02385 | 0.002 | -46.122
-12.5 | -1.108 | 0.01984 | 0.002 | -55.839
-12 | -1.108 | 0.01743 | 0.002 | -63.573
-11.5 | -1.099 | 0.01576 | 0.001 | -69.755
-11 | -1.085 | 0.01481 | 0.001 | -73.231
-10.5 | -1.061 | 0.01417 | 0.001 | -74.922
-10 | -1.031 | 0.01399 | 0.001 | -73.699
-9.5 | -0.997 | 0.01341 | 0.001 | -74.343
-9 | -0.96 | 0.01291 | 0.001 | -74.334
-8.5 | -0.92 | 0.01238 | 0.001 | -74.271
-8 | -0.877 | 0.01196 | 0.001 | -73.308
-7.5 | -0.832 | 0.01166 | 0.001 | -71.354
-7 | -0.784 | 0.01079 | 0.001 | -72.689
-6.5 | -0.735 | 0.01119 | 0.001 | -65.631
-6 | -0.683 | 0.01029 | 0.001 | -66.395
-5.5 | -0.63 | 0.01002 | 0.001 | -62.945
-5 | -0.576 | 0.00974 | 0.001 | -59.152
-4.5 | -0.521 | 0.00944 | 0.001 | -55.185
-4 | -0.465 | 0.00917 | 0.001 | -50.683
-3.5 | -0.407 | 0.00891 | 0 | -45.727
-3 | -0.35 | 0.00816 | 0 | -42.885
-2.5 | -0.292 | 0.00582 | 0 | -50.151
-2 | -0.234 | 0.00581 | 0 | -40.259
-1.5 | -0.176 | 0.0096 | 0 | -18.293
-1 | -0.117 | 0.00954 | 0 | -12.278
-0.5 | -0.059 | 0.00944 | 0 | -6.205
0 | 0 | 0.00952 | 0 | 0
0.5 | 0.059 | 0.00944 | 0 | 6.228
1 | 0.117 | 0.00953 | 0 | 12.326
1.5 | 0.176 | 0.00959 | 0 | 18.364
2 | 0.235 | 0.0058 | 0 | 40.428
2.5 | 0.293 | 0.00582 | 0 | 50.365
3 | 0.351 | 0.00815 | 0 | 43.057
3.5 | 0.409 | 0.0089 | 0 | 45.918
4 | 0.466 | 0.00916 | -0.001 | 50.896
4.5 | 0.523 | 0.00943 | -0.001 | 55.421
5 | 0.578 | 0.00973 | -0.001 | 59.409
5.5 | 0.633 | 0.01001 | -0.001 | 63.223
6 | 0.686 | 0.01028 | -0.001 | 66.694
6.5 | 0.737 | 0.01118 | -0.001 | 65.929
7 | 0.787 | 0.01078 | -0.001 | 73.031
7.5 | 0.835 | 0.01164 | -0.001 | 71.695
8 | 0.88 | 0.01195 | -0.001 | 73.667
8.5 | 0.923 | 0.01237 | -0.001 | 74.646
9 | 0.963 | 0.01289 | -0.001 | 74.721
9.5 | 1.001 | 0.01339 | -0.001 | 74.744
10 | 1.035 | 0.01396 | -0.001 | 74.112
10.5 | 1.066 | 0.01414 | -0.001 | 75.359
11 | 1.085 | 0.01481 | -0.001 | 73.231
11.5 | 1.099 | 0.01576 | -0.001 | 69.755
12 | 1.108 | 0.01743 | -0.002 | 63.573
12.5 | 1.108 | 0.01984 | -0.002 | 55.839
13 | 1.1 | 0.02385 | -0.002 | 46.122
13.5 | 1.084 | 0.03065 | -0.002 | 35.365
14 | 1.067 | 0.03892 | -0.002 | 27.416
14.5 | 1.048 | 0.04917 | -0.002 | 21.317
15 | 1.041 | 0.05405 | -0.002 | 19.269
15.5 | 1.029 | 0.06151 | -0.002 | 16.724
16 | 1.014 | 0.06926 | -0.002 | 14.645
16.5 | 0.998 | 0.07765 | -0.002 | 12.856
17 | 0.98 | 0.087 | -0.002 | 11.269

## 98. Re 8M Mach 0.00 (2)
BIGFOIL.COM POLAR EXPORT
b540ols
BELL 540 (MODIFIED NACA 0012) |  |  |  | Cl Max: | 1.9581 | at alpha= | 19 | deg
XFOIL ncrit=9 |  |  |  | L/D Max: | 124.403 | at alpha= | 10.5 | deg
Re: | 8000000 |  |  | Cd Min: | 0.03554 | at alpha= | -20 | deg
Mach: | 0 |  |  | Cl=0 at alpha= | 0 | deg
|  |  |  | @ Cl=0.1, Cd= | 0.0055214
|  |  |  | @ Cl=0.4, Cd= | 0.0062198
|  |  |  | @ Cl=0.6, Cd= | 0.0064534
alpha (deg) | Cl | Cd | Cm | Cl/Cd
-20 | -1.949 | 0.03554 | -0.0223 | -54.8396
-19.5 | -1.953 | 0.0297 | -0.0241 | -65.7576
-19 | -1.957 | 0.02592 | -0.0212 | -75.5015
-18.5 | -1.9477 | 0.02373 | -0.0163 | -82.0775
-18 | -1.9192 | 0.02199 | -0.0138 | -87.276
-17.5 | -1.8846 | 0.02051 | -0.0117 | -91.8869
-17 | -1.8455 | 0.01924 | -0.0101 | -95.92
-16.5 | -1.8032 | 0.01815 | -0.0087 | -99.3499
-16 | -1.7586 | 0.01717 | -0.0075 | -102.4228
-15.5 | -1.7122 | 0.01628 | -0.0065 | -105.172
-15 | -1.6644 | 0.01547 | -0.0056 | -107.5889
-14.5 | -1.6153 | 0.01474 | -0.0048 | -109.5862
-14 | -1.5659 | 0.01394 | -0.0041 | -112.3314
-13.5 | -1.5161 | 0.01311 | -0.0034 | -115.6445
-13 | -1.4649 | 0.01239 | -0.0028 | -118.2324
-12.5 | -1.4127 | 0.01177 | -0.0023 | -120.0255
-12 | -1.3597 | 0.01122 | -0.0019 | -121.1854
-11.5 | -1.3059 | 0.01073 | -0.0015 | -121.7055
-11 | -1.2521 | 0.01018 | -0.0012 | -122.9961
-10.5 | -1.1978 | 0.00963 | -0.0009 | -124.3821
-10 | -1.1428 | 0.00919 | -0.0006 | -124.3526
-9.5 | -1.0873 | 0.00879 | -0.0004 | -123.6974
-9 | -1.0317 | 0.00833 | -0.0003 | -123.8535
-8.5 | -0.9756 | 0.00797 | -0.0001 | -122.409
-8 | -0.9193 | 0.00757 | 0 | -121.4399
-7.5 | -0.8625 | 0.00726 | 0 | -118.8017
-7 | -0.8056 | 0.0069 | 0.0001 | -116.7536
-6.5 | -0.7484 | 0.0066 | 0.0001 | -113.3939
-6 | -0.693 | 0.00644 | 0.0006 | -107.6087
-5.5 | -0.6382 | 0.00645 | 0.0013 | -98.9457
-5 | -0.581 | 0.00645 | 0.0012 | -90.0775
-4.5 | -0.5234 | 0.00644 | 0.0011 | -81.2733
-4 | -0.4656 | 0.00635 | 0.001 | -73.3228
-3.5 | -0.4077 | 0.00624 | 0.0009 | -65.3365
-3 | -0.3496 | 0.0061 | 0.0008 | -57.3115
-2.5 | -0.2915 | 0.00593 | 0.0007 | -49.1568
-2 | -0.2333 | 0.00578 | 0.0006 | -40.3633
-1.5 | -0.175 | 0.00564 | 0.0004 | -31.0284
-1 | -0.1167 | 0.00554 | 0.0003 | -21.065
-0.5 | -0.0583 | 0.0055 | 0.0001 | -10.6
0 | 0 | 0.00546 | 0 | 0
0.5 | 0.0584 | 0.0055 | -0.0002 | 10.6182
1 | 0.1168 | 0.00553 | -0.0003 | 21.1212
1.5 | 0.1751 | 0.00564 | -0.0005 | 31.0461
2 | 0.2334 | 0.00578 | -0.0006 | 40.3806
2.5 | 0.2916 | 0.00592 | -0.0007 | 49.2568
3 | 0.3498 | 0.00609 | -0.0008 | 57.4384
3.5 | 0.4078 | 0.00624 | -0.0009 | 65.3526
4 | 0.4657 | 0.00635 | -0.001 | 73.3386
4.5 | 0.5235 | 0.00644 | -0.0011 | 81.2888
5 | 0.5811 | 0.00646 | -0.0013 | 89.9536
5.5 | 0.6383 | 0.00644 | -0.0013 | 99.1149
6 | 0.6932 | 0.00644 | -0.0007 | 107.6398
6.5 | 0.7485 | 0.0066 | -0.0001 | 113.4091
7 | 0.8058 | 0.0069 | -0.0001 | 116.7826
7.5 | 0.8627 | 0.00726 | -0.0001 | 118.8292
8 | 0.9194 | 0.00757 | 0 | 121.4531
8.5 | 0.9757 | 0.00797 | 0.0001 | 122.4216
9 | 1.0319 | 0.00833 | 0.0002 | 123.8776
9.5 | 1.0875 | 0.00879 | 0.0004 | 123.7201
10 | 1.143 | 0.00919 | 0.0006 | 124.3743
10.5 | 1.198 | 0.00963 | 0.0008 | 124.4029
11 | 1.2523 | 0.01018 | 0.0011 | 123.0157
11.5 | 1.3062 | 0.01073 | 0.0015 | 121.7335
12 | 1.3599 | 0.01122 | 0.0018 | 121.2032
12.5 | 1.413 | 0.01177 | 0.0022 | 120.051
13 | 1.4652 | 0.01239 | 0.0027 | 118.2567
13.5 | 1.5164 | 0.01311 | 0.0033 | 115.6674
14 | 1.5663 | 0.01394 | 0.004 | 112.3601
14.5 | 1.6157 | 0.01474 | 0.0047 | 109.6133
15 | 1.6648 | 0.01547 | 0.0055 | 107.6147
15.5 | 1.7127 | 0.01629 | 0.0064 | 105.1381
16 | 1.7591 | 0.01717 | 0.0074 | 102.452
16.5 | 1.8037 | 0.01815 | 0.0086 | 99.3774
17 | 1.8461 | 0.01925 | 0.01 | 95.9013
17.5 | 1.8852 | 0.02051 | 0.0116 | 91.9161
18 | 1.9199 | 0.022 | 0.0136 | 87.2682
18.5 | 1.9484 | 0.02374 | 0.0162 | 82.0725
19 | 1.9581 | 0.02592 | 0.021 | 75.544
19.5 | 1.9546 | 0.02967 | 0.0239 | 65.878
20 | 1.9509 | 0.03548 | 0.0221 | 54.9859

## 99. Re 8M Mach 0.10 (1)
BIGFOIL.COM POLAR EXPORT
b540ols
BELL 540 (MODIFIED NACA 0012) |  |  |  | Cl Max: | 1.096 | at alpha= | 12 | deg
JavaFoil+Calcfoil stall+Eppler ext transition |  |  |  | L/D Max: | 81.86 | at alpha= | 10.5 | deg
Re: | 8000000 |  |  | Cd Min: | 0.00578 | at alpha= | -2 | deg
Mach: | 0.1 |  |  | Cl=0 at alpha= | 0 | deg
|  |  |  | @ Cl=0.1, Cd= | 0.0095195
|  |  |  | @ Cl=0.4, Cd= | 0.0087659
|  |  |  | @ Cl=0.6, Cd= | 0.010994
alpha (deg) | Cl | Cd | Cm | Cl/Cd
-17 | -0.935 | 0.09629 | 0.002 | -9.707
-16.5 | -0.959 | 0.08318 | 0.002 | -11.535
-16 | -0.979 | 0.07445 | 0.002 | -13.144
-15.5 | -0.996 | 0.06592 | 0.002 | -15.117
-15 | -1.011 | 0.05872 | 0.002 | -17.219
-14.5 | -1.026 | 0.05084 | 0.002 | -20.176
-14 | -1.041 | 0.04276 | 0.002 | -24.346
-13.5 | -1.06 | 0.03394 | 0.002 | -31.22
-13 | -1.079 | 0.02618 | 0.002 | -41.202
-12.5 | -1.091 | 0.02116 | 0.002 | -51.569
-12 | -1.096 | 0.01811 | 0.002 | -60.502
-11.5 | -1.092 | 0.01632 | 0.002 | -66.896
-11 | -1.077 | 0.01546 | 0.001 | -69.678
-10.5 | -1.06 | 0.01302 | 0.001 | -81.389
-10 | -1.03 | 0.014 | 0.001 | -73.597
-9.5 | -0.997 | 0.01354 | 0.001 | -73.64
-9 | -0.961 | 0.01304 | 0.001 | -73.68
-8.5 | -0.922 | 0.01245 | 0.001 | -74.044
-8 | -0.879 | 0.01211 | 0.001 | -72.622
-7.5 | -0.834 | 0.01169 | 0.001 | -71.388
-7 | -0.787 | 0.01083 | 0.001 | -72.672
-6.5 | -0.738 | 0.01115 | 0.001 | -66.159
-6 | -0.686 | 0.01138 | 0.001 | -60.301
-5.5 | -0.633 | 0.01116 | 0.001 | -56.765
-5 | -0.579 | 0.01092 | 0.001 | -53.029
-4.5 | -0.523 | 0.00946 | 0.001 | -55.335
-4 | -0.467 | 0.00918 | 0.001 | -50.835
-3.5 | -0.409 | 0.00892 | 0 | -45.893
-3 | -0.352 | 0.00816 | 0 | -43.094
-2.5 | -0.294 | 0.00795 | 0 | -36.94
-2 | -0.235 | 0.00578 | 0 | -40.659
-1.5 | -0.176 | 0.00961 | 0 | -18.358
-1 | -0.118 | 0.00956 | 0 | -12.318
-0.5 | -0.059 | 0.00946 | 0 | -6.225
0 | 0 | 0.00953 | 0 | 0
0.5 | 0.059 | 0.00945 | 0 | 6.249
1 | 0.118 | 0.00955 | 0 | 12.366
1.5 | 0.177 | 0.00961 | 0 | 18.43
2 | 0.236 | 0.00578 | 0 | 40.832
2.5 | 0.294 | 0.00794 | 0 | 37.088
3 | 0.353 | 0.00815 | 0 | 43.268
3.5 | 0.411 | 0.00891 | 0 | 46.086
4 | 0.468 | 0.00917 | -0.001 | 51.05
4.5 | 0.525 | 0.00945 | -0.001 | 55.573
5 | 0.581 | 0.01091 | -0.001 | 53.256
5.5 | 0.635 | 0.01115 | -0.001 | 57.012
6 | 0.689 | 0.01137 | -0.001 | 60.568
6.5 | 0.74 | 0.01114 | -0.001 | 66.46
7 | 0.79 | 0.01082 | -0.001 | 73.016
7.5 | 0.837 | 0.01168 | -0.001 | 71.73
8 | 0.883 | 0.01209 | -0.001 | 72.981
8.5 | 0.925 | 0.01243 | -0.001 | 74.419
9 | 0.965 | 0.01303 | -0.001 | 74.068
9.5 | 1.001 | 0.01352 | -0.001 | 74.041
10 | 1.034 | 0.01398 | -0.001 | 74.01
10.5 | 1.064 | 0.013 | -0.001 | 81.86
11 | 1.077 | 0.01546 | -0.001 | 69.678
11.5 | 1.092 | 0.01632 | -0.001 | 66.896
12 | 1.096 | 0.01811 | -0.002 | 60.502
12.5 | 1.091 | 0.02116 | -0.002 | 51.569
13 | 1.079 | 0.02618 | -0.002 | 41.202
13.5 | 1.06 | 0.03394 | -0.002 | 31.22
14 | 1.041 | 0.04276 | -0.002 | 24.346
14.5 | 1.026 | 0.05084 | -0.002 | 20.176
15 | 1.011 | 0.05872 | -0.002 | 17.219
15.5 | 0.996 | 0.06592 | -0.002 | 15.117
16 | 0.979 | 0.07445 | -0.002 | 13.144
16.5 | 0.959 | 0.08318 | -0.002 | 11.535
17 | 0.935 | 0.09629 | -0.002 | 9.707

## 100. Re 8M Mach 0.10 (2)
BIGFOIL.COM POLAR EXPORT
b540ols
BELL 540 (MODIFIED NACA 0012) |  |  |  | Cl Max: | 1.9358 | at alpha= | 19 | deg
XFOIL ncrit=9 |  |  |  | L/D Max: | 124.09 | at alpha= | 10 | deg
Re: | 8000000 |  |  | Cd Min: | 0.04793 | at alpha= | -20 | deg
Mach: | 0.1 |  |  | Cl=0 at alpha= | 0 | deg
|  |  |  | @ Cl=0.1, Cd= | 0.0055281
|  |  |  | @ Cl=0.4, Cd= | 0.0062315
|  |  |  | @ Cl=0.6, Cd= | 0.0064748
alpha (deg) | Cl | Cd | Cm | Cl/Cd
-20 | -1.9006 | 0.04793 | -0.0162 | -39.6537
-19.5 | -1.9284 | 0.03621 | -0.0244 | -53.256
-19 | -1.9341 | 0.02986 | -0.0267 | -64.7723
-18.5 | -1.9345 | 0.02623 | -0.0239 | -73.7514
-18 | -1.9257 | 0.02384 | -0.019 | -80.776
-17.5 | -1.8969 | 0.02193 | -0.0162 | -86.4979
-17 | -1.8607 | 0.02037 | -0.014 | -91.3451
-16.5 | -1.8199 | 0.01905 | -0.0121 | -95.5328
-16 | -1.7759 | 0.0179 | -0.0106 | -99.2123
-15.5 | -1.7295 | 0.01689 | -0.0093 | -102.3979
-15 | -1.6814 | 0.01598 | -0.0081 | -105.219
-14.5 | -1.6318 | 0.01516 | -0.0071 | -107.6385
-14 | -1.5811 | 0.01441 | -0.0062 | -109.7224
-13.5 | -1.5306 | 0.01352 | -0.0052 | -113.2101
-13 | -1.479 | 0.01271 | -0.0044 | -116.3651
-12.5 | -1.4262 | 0.01202 | -0.0037 | -118.6522
-12 | -1.3724 | 0.01142 | -0.0032 | -120.1751
-11 | -1.2631 | 0.01037 | -0.0022 | -121.8033
-10.5 | -1.2082 | 0.00978 | -0.0018 | -123.5378
-10 | -1.1525 | 0.00929 | -0.0014 | -124.0581
-9.5 | -1.0963 | 0.00888 | -0.0011 | -123.4572
-9 | -1.04 | 0.00842 | -0.0009 | -123.5154
-8.5 | -0.9833 | 0.00802 | -0.0007 | -122.606
-8 | -0.9263 | 0.00764 | -0.0005 | -121.2435
-7.5 | -0.869 | 0.00729 | -0.0003 | -119.2044
-7 | -0.8115 | 0.00694 | -0.0002 | -116.9308
-6.5 | -0.7538 | 0.00664 | -0.0002 | -113.5241
-6 | -0.6979 | 0.00647 | 0.0004 | -107.8671
-5.5 | -0.6426 | 0.00647 | 0.0011 | -99.3199
-5 | -0.5849 | 0.00647 | 0.0011 | -90.4019
-4.5 | -0.5268 | 0.00646 | 0.001 | -81.548
-4 | -0.4686 | 0.00637 | 0.0009 | -73.5636
-3.5 | -0.4103 | 0.00625 | 0.0008 | -65.648
-3 | -0.3519 | 0.00611 | 0.0007 | -57.5941
-2.5 | -0.2934 | 0.00594 | 0.0006 | -49.3939
-2 | -0.2348 | 0.00579 | 0.0005 | -40.5527
-1.5 | -0.1761 | 0.00564 | 0.0004 | -31.2234
-1 | -0.1174 | 0.00554 | 0.0003 | -21.1913
-0.5 | -0.0587 | 0.0055 | 0.0001 | -10.6727
0 | 0 | 0.00546 | 0 | 0
0.5 | 0.0588 | 0.0055 | -0.0002 | 10.6909
1 | 0.1175 | 0.00554 | -0.0003 | 21.2094
1.5 | 0.1762 | 0.00565 | -0.0004 | 31.1858
2 | 0.2349 | 0.00579 | -0.0005 | 40.5699
2.5 | 0.2935 | 0.00594 | -0.0007 | 49.4108
3 | 0.352 | 0.0061 | -0.0007 | 57.7049
3.5 | 0.4104 | 0.00626 | -0.0008 | 65.5591
4 | 0.4687 | 0.00637 | -0.0009 | 73.5793
4.5 | 0.527 | 0.00646 | -0.001 | 81.5789
5 | 0.5851 | 0.00648 | -0.0011 | 90.2932
5.5 | 0.6427 | 0.00646 | -0.0011 | 99.4892
6 | 0.6981 | 0.00647 | -0.0005 | 107.898
6.5 | 0.7539 | 0.00664 | 0.0001 | 113.5392
7 | 0.8117 | 0.00694 | 0.0002 | 116.9597
7.5 | 0.8692 | 0.0073 | 0.0003 | 119.0685
8 | 0.9265 | 0.00764 | 0.0004 | 121.2696
8.5 | 0.9835 | 0.00802 | 0.0006 | 122.6309
9 | 1.0402 | 0.00842 | 0.0008 | 123.5392
9.5 | 1.0965 | 0.00888 | 0.0011 | 123.4797
10 | 1.1528 | 0.00929 | 0.0014 | 124.0904
10.5 | 1.2084 | 0.00978 | 0.0017 | 123.5583
11 | 1.2633 | 0.01037 | 0.0022 | 121.8226
12 | 1.3727 | 0.01142 | 0.0031 | 120.2014
12.5 | 1.4265 | 0.01202 | 0.0037 | 118.6772
13 | 1.4793 | 0.01272 | 0.0043 | 116.2972
13.5 | 1.5309 | 0.01353 | 0.0052 | 113.1486
14 | 1.5815 | 0.01441 | 0.0061 | 109.7502
14.5 | 1.6322 | 0.01517 | 0.007 | 107.5939
15 | 1.6819 | 0.01598 | 0.008 | 105.2503
15.5 | 1.73 | 0.01689 | 0.0092 | 102.4275
16 | 1.7764 | 0.01791 | 0.0105 | 99.1848
16.5 | 1.8204 | 0.01905 | 0.012 | 95.5591
17 | 1.8613 | 0.02037 | 0.0139 | 91.3746
17.5 | 1.8975 | 0.02193 | 0.0161 | 86.5253
18 | 1.9263 | 0.02385 | 0.0188 | 80.7673
18.5 | 1.9355 | 0.02624 | 0.0237 | 73.7614
19 | 1.9358 | 0.02981 | 0.0265 | 64.9379
19.5 | 1.93 | 0.0362 | 0.0241 | 53.3149
20 | 1.9032 | 0.0478 | 0.016 | 39.8159

## 101. Re 8M Mach 0.25 (1)
BIGFOIL.COM POLAR EXPORT
b540ols
BELL 540 (MODIFIED NACA 0012) |  |  |  | Cl Max: | 1.027 | at alpha= | 11 | deg
JavaFoil+Calcfoil stall+Eppler ext transition |  |  |  | L/D Max: | 73.681 | at alpha= | 7.5 | deg
Re: | 8000000 |  |  | Cd Min: | 0.00576 | at alpha= | 2 | deg
Mach: | 0.25 |  |  | Cl=0 at alpha= | 0 | deg
|  |  |  | @ Cl=0.1, Cd= | 0.0095925
|  |  |  | @ Cl=0.4, Cd= | 0.008724
|  |  |  | @ Cl=0.6, Cd= | 0.011014
alpha (deg) | Cl | Cd | Cm | Cl/Cd
-16 | -0.696 | 0.10809 | 0.001 | -6.441
-15.5 | -0.739 | 0.09917 | 0.001 | -7.452
-15 | -0.778 | 0.09125 | 0.001 | -8.522
-14.5 | -0.817 | 0.08002 | 0.001 | -10.213
-14 | -0.856 | 0.06806 | 0.001 | -12.571
-13.5 | -0.891 | 0.05693 | 0.001 | -15.65
-13 | -0.924 | 0.04627 | 0.001 | -19.961
-12.5 | -0.952 | 0.03733 | 0.001 | -25.502
-12 | -0.985 | 0.02759 | 0.001 | -35.704
-11.5 | -1.012 | 0.02095 | 0.001 | -48.331
-11 | -1.026 | 0.01768 | 0.001 | -57.998
-10.5 | -1.026 | 0.01565 | 0.001 | -65.576
-10 | -1.017 | 0.01458 | 0.001 | -69.769
-9.5 | -0.994 | 0.01425 | 0.001 | -69.784
-9 | -0.964 | 0.01364 | 0.001 | -70.718
-8.5 | -0.93 | 0.01307 | 0.001 | -71.131
-8 | -0.891 | 0.0125 | 0.001 | -71.267
-7.5 | -0.848 | 0.01199 | 0.001 | -70.754
-7 | -0.802 | 0.01113 | 0.001 | -72.083
-6.5 | -0.753 | 0.01077 | 0.001 | -69.949
-6 | -0.702 | 0.01158 | 0.001 | -60.65
-5.5 | -0.649 | 0.01133 | 0.001 | -57.236
-5 | -0.594 | 0.011 | 0.001 | -53.984
-4.5 | -0.537 | 0.00897 | 0.001 | -59.889
-4 | -0.479 | 0.00935 | 0.001 | -51.23
-3.5 | -0.42 | 0.00902 | 0 | -46.609
-3 | -0.361 | 0.00823 | 0 | -43.88
-2.5 | -0.302 | 0.00795 | 0 | -37.924
-2 | -0.242 | 0.00577 | 0 | -41.888
-1.5 | -0.181 | 0.00965 | 0 | -18.791
-1 | -0.121 | 0.00962 | 0 | -12.572
-0.5 | -0.06 | 0.00957 | 0 | -6.322
0 | 0 | 0.00951 | 0 | 0
0.5 | 0.061 | 0.00956 | 0 | 6.347
1 | 0.121 | 0.00961 | 0 | 12.622
1.5 | 0.182 | 0.00964 | 0 | 18.864
2 | 0.242 | 0.00576 | 0 | 42.066
2.5 | 0.303 | 0.00794 | 0 | 38.075
3 | 0.362 | 0.00823 | 0 | 44.058
3.5 | 0.422 | 0.00901 | 0 | 46.806
4 | 0.481 | 0.00935 | -0.001 | 51.449
4.5 | 0.539 | 0.00896 | -0.001 | 60.141
5 | 0.596 | 0.01099 | -0.001 | 54.216
5.5 | 0.651 | 0.01132 | -0.001 | 57.487
6 | 0.705 | 0.01157 | -0.001 | 60.921
6.5 | 0.756 | 0.01145 | -0.001 | 66.042
7 | 0.805 | 0.01112 | -0.001 | 72.429
7.5 | 0.851 | 0.01155 | -0.001 | 73.681
8 | 0.894 | 0.01248 | -0.001 | 71.625
8.5 | 0.933 | 0.01305 | -0.001 | 71.521
9 | 0.968 | 0.01362 | -0.001 | 71.099
9.5 | 0.998 | 0.01423 | -0.001 | 70.174
10 | 1.018 | 0.01486 | -0.001 | 68.49
10.5 | 1.026 | 0.016 | -0.001 | 64.097
11 | 1.027 | 0.01752 | -0.001 | 58.622
11.5 | 1.008 | 0.02166 | -0.001 | 46.549
12 | 0.981 | 0.02856 | -0.001 | 34.361
12.5 | 0.951 | 0.03784 | -0.001 | 25.125
13 | 0.923 | 0.04676 | -0.001 | 19.727
13.5 | 0.887 | 0.05947 | -0.001 | 14.908
14 | 0.855 | 0.06814 | -0.001 | 12.555
14.5 | 0.816 | 0.08067 | -0.001 | 10.12
15 | 0.775 | 0.09404 | -0.001 | 8.239
15.5 | 0.739 | 0.09945 | -0.001 | 7.426
16 | 0.696 | 0.10835 | -0.001 | 6.425

## 102. Re 8M Mach 0.25 (2)
BIGFOIL.COM POLAR EXPORT
b540ols
BELL 540 (MODIFIED NACA 0012) |  |  |  | Cl Max: | 1.8345 | at alpha= | 16 | deg
XFOIL ncrit=9 |  |  |  | L/D Max: | 122.138 | at alpha= | 9.5 | deg
Re: | 8000000 |  |  | Cd Min: | 0.18391 | at alpha= | 20 | deg
Mach: | 0.25 |  |  | Cl=0 at alpha= | 0 | deg
|  |  |  | @ Cl=0.1, Cd= | 0.0055523
|  |  |  | @ Cl=0.4, Cd= | 0.0062738
|  |  |  | @ Cl=0.6, Cd= | 0.0065953
alpha (deg) | Cl | Cd | Cm | Cl/Cd
-20 | -1.1954 | 0.18368 | 0.0677 | -6.5081
-19.5 | -1.2548 | 0.16218 | 0.0524 | -7.7371
-19 | -1.361 | 0.13442 | 0.033 | -10.125
-18.5 | -1.5014 | 0.10439 | 0.0131 | -14.3826
-18 | -1.6291 | 0.07909 | -0.0028 | -20.5981
-17.5 | -1.7307 | 0.05823 | -0.0158 | -29.7218
-17 | -1.7964 | 0.04 | -0.0301 | -44.91
-16.5 | -1.8257 | 0.02944 | -0.0372 | -62.0143
-16 | -1.8338 | 0.02533 | -0.0319 | -72.3964
-15.5 | -1.8057 | 0.02258 | -0.0281 | -79.969
-15 | -1.765 | 0.0205 | -0.0248 | -86.0976
-14.5 | -1.7178 | 0.01881 | -0.0219 | -91.3238
-14 | -1.6671 | 0.01733 | -0.0194 | -96.1973
-13.5 | -1.6135 | 0.01606 | -0.0171 | -100.467
-13 | -1.5579 | 0.01496 | -0.015 | -104.1377
-12.5 | -1.5014 | 0.01393 | -0.0132 | -107.7818
-12 | -1.4448 | 0.01284 | -0.0114 | -112.5234
-11.5 | -1.3866 | 0.01199 | -0.0099 | -115.6464
-11 | -1.3273 | 0.01127 | -0.0086 | -117.7728
-10.5 | -1.2676 | 0.01065 | -0.0074 | -119.0235
-10 | -1.2077 | 0.01002 | -0.0063 | -120.5289
-9.5 | -1.1478 | 0.0094 | -0.0053 | -122.1064
-9 | -1.0874 | 0.00891 | -0.0045 | -122.0426
-8.5 | -1.0269 | 0.00843 | -0.0038 | -121.8149
-8 | -0.9663 | 0.00797 | -0.0031 | -121.2422
-7.5 | -0.9056 | 0.00756 | -0.0026 | -119.7884
-7 | -0.8448 | 0.0072 | -0.0021 | -117.3333
-6.5 | -0.784 | 0.00682 | -0.0018 | -114.956
-6 | -0.7254 | 0.00661 | -0.0009 | -109.7428
-5.5 | -0.6673 | 0.00661 | 0 | -100.9531
-5 | -0.6069 | 0.0066 | 0.0002 | -91.9545
-4.5 | -0.5463 | 0.00655 | 0.0003 | -83.4046
-4 | -0.4857 | 0.00647 | 0.0003 | -75.0696
-3.5 | -0.425 | 0.00632 | 0.0004 | -67.2468
-3 | -0.3643 | 0.00618 | 0.0004 | -58.9482
-2.5 | -0.3036 | 0.006 | 0.0004 | -50.6
-2 | -0.2429 | 0.00584 | 0.0003 | -41.5925
-1.5 | -0.1822 | 0.00568 | 0.0003 | -32.0775
-1 | -0.1214 | 0.00557 | 0.0002 | -21.7953
-0.5 | -0.0607 | 0.00552 | 0.0001 | -10.9964
0 | 0 | 0.00549 | 0 | 0
0.5 | 0.0608 | 0.00552 | -0.0001 | 11.0145
1 | 0.1215 | 0.00557 | -0.0002 | 21.8133
1.5 | 0.1823 | 0.00569 | -0.0003 | 32.0387
2 | 0.243 | 0.00583 | -0.0004 | 41.681
2.5 | 0.3037 | 0.006 | -0.0004 | 50.6167
3 | 0.3644 | 0.00618 | -0.0004 | 58.9644
3.5 | 0.4251 | 0.00634 | -0.0004 | 67.0505
4 | 0.4858 | 0.00647 | -0.0004 | 75.085
4.5 | 0.5465 | 0.00656 | -0.0003 | 83.3079
5 | 0.6071 | 0.0066 | -0.0003 | 91.9848
5.5 | 0.6674 | 0.0066 | -0.0001 | 101.1212
6 | 0.7256 | 0.00662 | 0.0008 | 109.6073
6.5 | 0.7842 | 0.00682 | 0.0017 | 114.9853
7 | 0.845 | 0.0072 | 0.0021 | 117.3611
7.5 | 0.9058 | 0.00756 | 0.0026 | 119.8148
8 | 0.9665 | 0.00797 | 0.0031 | 121.2673
8.5 | 1.0271 | 0.00843 | 0.0037 | 121.8387
9 | 1.0876 | 0.00891 | 0.0045 | 122.0651
9.5 | 1.1481 | 0.0094 | 0.0053 | 122.1383
10 | 1.2079 | 0.01002 | 0.0062 | 120.5489
10.5 | 1.2678 | 0.01065 | 0.0073 | 119.0423
11 | 1.3276 | 0.01127 | 0.0085 | 117.7995
11.5 | 1.3869 | 0.01199 | 0.0098 | 115.6714
12 | 1.4452 | 0.01284 | 0.0113 | 112.5545
12.5 | 1.5018 | 0.01393 | 0.0131 | 107.8105
13 | 1.5583 | 0.01496 | 0.015 | 104.1644
13.5 | 1.6139 | 0.01606 | 0.017 | 100.4919
14 | 1.6675 | 0.01733 | 0.0193 | 96.2204
14.5 | 1.7183 | 0.01881 | 0.0219 | 91.3503
15 | 1.7655 | 0.02051 | 0.0247 | 86.08
15.5 | 1.8063 | 0.02259 | 0.028 | 79.9602
16 | 1.8345 | 0.02534 | 0.0318 | 72.3954
16.5 | 1.8263 | 0.02948 | 0.037 | 61.9505
17 | 1.7969 | 0.04017 | 0.0297 | 44.7324
17.5 | 1.7318 | 0.05836 | 0.0154 | 29.6744
18 | 1.6306 | 0.07917 | 0.0024 | 20.5962
18.5 | 1.5024 | 0.10456 | -0.0136 | 14.3688
19 | 1.363 | 0.13444 | -0.0333 | 10.1384
19.5 | 1.2555 | 0.16246 | -0.0528 | 7.7281
20 | 1.1965 | 0.18391 | -0.068 | 6.5059

## 103. Re 8M Mach 0.50 (1)
BIGFOIL.COM POLAR EXPORT
b540ols
BELL 540 (MODIFIED NACA 0012) |  |  |  | Cl Max: | 1.083 | at alpha= | 20 | deg
JavaFoil+Calcfoil stall+Eppler ext transition |  |  |  | L/D Max: | 66.256 | at alpha= | 5 | deg
Re: | 8000000 |  |  | Cd Min: | 0.00797 | at alpha= | 2 | deg
Mach: | 0.5 |  |  | Cl=0 at alpha= | 0 | deg
|  |  |  | @ Cl=0.1, Cd= | 0.0097288
|  |  |  | @ Cl=0.4, Cd= | 0.009013
|  |  |  | @ Cl=0.6, Cd= | 0.080441
alpha (deg) | Cl | Cd | Cm | Cl/Cd
-20 | -1.083 | 0.1492 | 0.002 | -7.257
-19.5 | -1.05 | 0.14811 | 0.002 | -7.093
-19 | -1.022 | 0.14321 | 0.002 | -7.134
-18.5 | -0.995 | 0.13789 | 0.002 | -7.218
-18 | -0.974 | 0.13551 | 0.002 | -7.188
-17.5 | -0.942 | 0.13311 | 0.002 | -7.077
-17 | -0.916 | 0.12494 | 0.001 | -7.331
-16.5 | -0.893 | 0.12552 | 0.001 | -7.117
-16 | -0.866 | 0.11712 | 0.001 | -7.391
-15.5 | -0.838 | 0.11072 | 0.001 | -7.568
-15 | -0.812 | 0.10344 | 0.001 | -7.854
-14.5 | -0.786 | 0.10365 | 0.001 | -7.579
-14 | -0.785 | 0.07657 | 0.002 | -10.254
-13.5 | -0.729 | 0.09985 | 0.001 | -7.305
-13 | -0.713 | 0.08347 | 0.001 | -8.546
-12.5 | -0.716 | 0.05824 | 0.001 | -12.291
-12 | -0.651 | 0.0843 | 0.001 | -7.727
-11.5 | -0.644 | 0.06457 | 0.001 | -9.968
-11 | -0.594 | 0.08349 | 0.001 | -7.115
-10.5 | -0.576 | 0.06845 | 0.001 | -8.41
-10 | -0.586 | 0.04 | 0.001 | -14.66
-9.5 | -0.554 | 0.04024 | 0.001 | -13.777
-9 | -0.517 | 0.04395 | 0.001 | -11.754
-8.5 | -0.472 | 0.05234 | 0.001 | -9.026
-8 | -0.503 | 0.02115 | 0.001 | -23.765
-7.5 | -0.797 | 0.01516 | 0.001 | -52.578
-7 | -0.817 | 0.014 | 0.001 | -58.375
-6.5 | -0.796 | 0.01289 | 0.001 | -61.736
-6 | -0.758 | 0.01272 | 0.001 | -59.548
-5.5 | -0.709 | 0.01124 | 0.001 | -63.125
-5 | -0.654 | 0.01174 | 0.001 | -55.737
-4.5 | -0.595 | 0.01137 | 0.001 | -52.366
-4 | -0.533 | 0.00921 | 0.001 | -57.853
-3.5 | -0.468 | 0.00884 | 0.001 | -52.95
-3 | -0.403 | 0.00904 | 0 | -44.553
-2.5 | -0.337 | 0.00876 | 0 | -38.437
-2 | -0.27 | 0.00798 | 0 | -33.815
-1.5 | -0.203 | 0.00985 | 0 | -20.564
-1 | -0.135 | 0.00976 | 0 | -13.852
-0.5 | -0.068 | 0.00972 | 0 | -6.958
0 | 0 | 0.00964 | 0 | 0
0.5 | 0.068 | 0.00971 | 0 | 6.985
1 | 0.136 | 0.00975 | 0 | 13.907
1.5 | 0.203 | 0.00984 | 0 | 20.646
2 | 0.271 | 0.00797 | 0 | 33.951
2.5 | 0.338 | 0.00875 | 0 | 38.598
3 | 0.404 | 0.00903 | 0 | 44.741
3.5 | 0.47 | 0.00884 | -0.001 | 53.171
4 | 0.535 | 0.0092 | -0.001 | 58.099
4.5 | 0.597 | 0.00955 | -0.001 | 62.552
5 | 0.657 | 0.00991 | -0.001 | 66.256
5.5 | 0.712 | 0.01231 | -0.001 | 57.85
6 | 0.76 | 0.0128 | -0.001 | 59.429
6.5 | 0.799 | 0.01295 | -0.001 | 61.728
7 | 0.821 | 0.014 | -0.001 | 58.631
7.5 | 0.796 | 0.01476 | -0.001 | 53.932
8 | 0.501 | 0.02135 | -0.001 | 23.448
8.5 | 0.476 | 0.05013 | -0.001 | 9.488
9 | 0.51 | 0.04854 | -0.001 | 10.502
9.5 | 0.554 | 0.04094 | -0.001 | 13.527
10 | 0.586 | 0.04078 | -0.001 | 14.363
10.5 | 0.573 | 0.07138 | -0.001 | 8.026
11 | 0.594 | 0.08301 | -0.001 | 7.158
11.5 | 0.655 | 0.05689 | -0.001 | 11.509
12 | 0.651 | 0.08438 | -0.001 | 7.716
12.5 | 0.712 | 0.06072 | -0.001 | 11.732
13 | 0.712 | 0.08449 | -0.001 | 8.433
13.5 | 0.729 | 0.09999 | -0.001 | 7.295
14 | 0.776 | 0.08362 | -0.001 | 9.281
14.5 | 0.785 | 0.10431 | -0.001 | 7.53
15 | 0.814 | 0.10181 | -0.001 | 7.994
15.5 | 0.837 | 0.11339 | -0.001 | 7.381
16 | 0.865 | 0.11828 | -0.001 | 7.313
16.5 | 0.893 | 0.1256 | -0.001 | 7.113
17 | 0.916 | 0.12405 | -0.001 | 7.388
17.5 | 0.943 | 0.13093 | -0.002 | 7.202
18 | 0.973 | 0.1362 | -0.002 | 7.147
18.5 | 0.995 | 0.14021 | -0.002 | 7.099
19 | 1.022 | 0.14322 | -0.002 | 7.133
19.5 | 1.05 | 0.14812 | -0.002 | 7.092
20 | 1.083 | 0.14925 | -0.002 | 7.255

## 104. Re 8M Mach 0.50 (2)
BIGFOIL.COM POLAR EXPORT
b540ols
BELL 540 (MODIFIED NACA 0012) |  |  |  | Cl Max: | 1.2057 | at alpha= | 8.5 | deg
XFOIL ncrit=9 |  |  |  | L/D Max: | 119.562 | at alpha= | 7 | deg
Re: | 8000000 |  |  | Cd Min: | 0.13657 | at alpha= | 13.5 | deg
Mach: | 0.5 |  |  | Cl=0 at alpha= | -0.00071531 | deg
|  |  |  | @ Cl=0.1, Cd= | 0.0056745
|  |  |  | @ Cl=0.4, Cd= | 0.006383
|  |  |  | @ Cl=0.6, Cd= | 0.0070021
alpha (deg) | Cl | Cd | Cm | Cl/Cd
-7.5 | -1.0876 | 0.00934 | -0.0176 | -116.4454
-7 | -1.0089 | 0.00844 | -0.0143 | -119.5379
-6.5 | -0.9309 | 0.00784 | -0.0117 | -118.7372
-6 | -0.8572 | 0.00744 | -0.0088 | -115.2151
-5.5 | -0.7848 | 0.00732 | -0.0064 | -107.2131
-4.5 | -0.6375 | 0.00709 | -0.0038 | -89.9154
-4 | -0.5648 | 0.00692 | -0.0028 | -81.6185
-3.5 | -0.4929 | 0.00668 | -0.0021 | -73.7874
-3 | -0.4215 | 0.00645 | -0.0015 | -65.3488
-2.5 | -0.3506 | 0.00623 | -0.001 | -56.2761
-2 | -0.28 | 0.00601 | -0.0006 | -46.589
-1.5 | -0.2098 | 0.00584 | -0.0004 | -35.9247
-1 | -0.1397 | 0.00572 | -0.0002 | -24.4231
-0.5 | -0.0698 | 0.00564 | -0.0001 | -12.3759
0 | 0.0001 | 0.0056 | 0 | 0.017857
0.5 | 0.0699 | 0.00564 | 0.0001 | 12.3936
1 | 0.1398 | 0.00572 | 0.0002 | 24.4406
1.5 | 0.2099 | 0.00584 | 0.0004 | 35.9418
2 | 0.2802 | 0.00601 | 0.0006 | 46.6223
2.5 | 0.3507 | 0.00623 | 0.001 | 56.2921
3 | 0.4216 | 0.00645 | 0.0014 | 65.3643
3.5 | 0.493 | 0.00668 | 0.002 | 73.8024
4 | 0.5649 | 0.00692 | 0.0028 | 81.6329
4.5 | 0.6376 | 0.00709 | 0.0037 | 89.9295
5.5 | 0.785 | 0.00732 | 0.0063 | 107.2404
6 | 0.8575 | 0.00745 | 0.0087 | 115.1007
6.5 | 0.931 | 0.00784 | 0.0116 | 118.75
7 | 1.0091 | 0.00844 | 0.0143 | 119.5616
7.5 | 1.0879 | 0.00934 | 0.0176 | 116.4775
8 | 1.1631 | 0.01122 | 0.0218 | 103.6631
8.5 | 1.2057 | 0.01709 | 0.0267 | 70.55
9 | 1.1995 | 0.0266 | 0.0286 | 45.094
9.5 | 1.1745 | 0.03826 | 0.019 | 30.6979
10 | 1.1524 | 0.05309 | 0.0046 | 21.7065
10.5 | 1.1242 | 0.06506 | -0.0026 | 17.2794
11 | 1.0971 | 0.07651 | -0.0091 | 14.3393
11.5 | 1.0719 | 0.0878 | -0.0154 | 12.2084
12 | 1.0485 | 0.09919 | -0.0218 | 10.5706
12.5 | 1.0254 | 0.11102 | -0.0287 | 9.2362
13 | 1.0017 | 0.12367 | -0.0362 | 8.0998
13.5 | 0.9808 | 0.13657 | -0.0439 | 7.1817

## 105. Re 10M Mach 0.00 (1)
BIGFOIL.COM POLAR EXPORT
b540ols
BELL 540 (MODIFIED NACA 0012) |  |  |  | Cl Max: | 1.118 | at alpha= | 12.5 | deg
JavaFoil+Calcfoil stall+Eppler ext transition |  |  |  | L/D Max: | 77.6 | at alpha= | 10.5 | deg
Re: | 10000000 |  |  | Cd Min: | 0.00575 | at alpha= | -2 | deg
Mach: | 0 |  |  | Cl=0 at alpha= | 0 | deg
|  |  |  | @ Cl=0.1, Cd= | 0.008299
|  |  |  | @ Cl=0.4, Cd= | 0.0083015
|  |  |  | @ Cl=0.6, Cd= | 0.00962
alpha (deg) | Cl | Cd | Cm | Cl/Cd
-17.5 | -0.968 | 0.09039 | 0.002 | -10.712
-17 | -0.987 | 0.08165 | 0.002 | -12.083
-16.5 | -1.005 | 0.0728 | 0.002 | -13.8
-16 | -1.022 | 0.06434 | 0.002 | -15.877
-15.5 | -1.035 | 0.05752 | 0.002 | -17.994
-15 | -1.047 | 0.05105 | 0.002 | -20.508
-14.5 | -1.055 | 0.04577 | 0.002 | -23.053
-14 | -1.079 | 0.03455 | 0.002 | -31.221
-13.5 | -1.095 | 0.0275 | 0.002 | -39.805
-13 | -1.11 | 0.02166 | 0.002 | -51.258
-12.5 | -1.118 | 0.01808 | 0.002 | -61.822
-12 | -1.116 | 0.01613 | 0.002 | -69.196
-11.5 | -1.104 | 0.0151 | 0.002 | -73.084
-11 | -1.089 | 0.01437 | 0.001 | -75.723
-10.5 | -1.061 | 0.01376 | 0.001 | -77.153
-10 | -1.031 | 0.01362 | 0.001 | -75.667
-9.5 | -0.997 | 0.01306 | 0.001 | -76.322
-9 | -0.96 | 0.01265 | 0.001 | -75.862
-8.5 | -0.92 | 0.01215 | 0.001 | -75.677
-8 | -0.877 | 0.01187 | 0.001 | -73.862
-7.5 | -0.832 | 0.01091 | 0.001 | -76.224
-7 | -0.784 | 0.01066 | 0.001 | -73.567
-6.5 | -0.735 | 0.01044 | 0.001 | -70.388
-6 | -0.683 | 0.01016 | 0.001 | -67.279
-5.5 | -0.63 | 0.00978 | 0.001 | -64.437
-5 | -0.576 | 0.00953 | 0.001 | -60.496
-4.5 | -0.521 | 0.0087 | 0.001 | -59.855
-4 | -0.465 | 0.00906 | 0.001 | -51.303
-3.5 | -0.407 | 0.00876 | 0 | -46.533
-3 | -0.35 | 0.00586 | 0 | -59.682
-2.5 | -0.292 | 0.00579 | 0 | -50.436
-2 | -0.234 | 0.00575 | 0 | -40.649
-1.5 | -0.176 | 0.008 | 0 | -21.949
-1 | -0.117 | 0.00783 | 0 | -14.95
-0.5 | -0.059 | 0.00944 | 0 | -6.205
0 | 0 | 0.00932 | 0 | 0
0.5 | 0.059 | 0.00943 | 0 | 6.229
1 | 0.117 | 0.00783 | 0 | 15.009
1.5 | 0.176 | 0.00799 | 0 | 22.037
2 | 0.235 | 0.00575 | 0 | 40.818
2.5 | 0.293 | 0.00579 | 0 | 50.648
3 | 0.351 | 0.00586 | 0 | 59.939
3.5 | 0.409 | 0.00875 | 0 | 46.726
4 | 0.466 | 0.00905 | -0.001 | 51.518
4.5 | 0.523 | 0.0087 | -0.001 | 60.102
5 | 0.578 | 0.00952 | -0.001 | 60.757
5.5 | 0.633 | 0.00977 | -0.001 | 64.719
6 | 0.686 | 0.01015 | -0.001 | 67.581
6.5 | 0.737 | 0.01043 | -0.001 | 70.71
7 | 0.787 | 0.01065 | -0.001 | 73.912
7.5 | 0.835 | 0.0109 | -0.001 | 76.589
8 | 0.88 | 0.01186 | -0.001 | 74.222
8.5 | 0.923 | 0.01214 | -0.001 | 76.056
9 | 0.963 | 0.01263 | -0.001 | 76.255
9.5 | 1.001 | 0.01304 | -0.001 | 76.73
10 | 1.035 | 0.0136 | -0.001 | 76.087
10.5 | 1.066 | 0.01373 | -0.001 | 77.6
11 | 1.093 | 0.01435 | -0.001 | 76.181
11.5 | 1.104 | 0.0151 | -0.002 | 73.084
12 | 1.116 | 0.01613 | -0.002 | 69.196
12.5 | 1.118 | 0.01808 | -0.002 | 61.822
13 | 1.11 | 0.02166 | -0.002 | 51.258
13.5 | 1.095 | 0.0275 | -0.002 | 39.805
14 | 1.079 | 0.03455 | -0.002 | 31.221
14.5 | 1.055 | 0.04577 | -0.002 | 23.053
15 | 1.047 | 0.05105 | -0.002 | 20.508
15.5 | 1.035 | 0.05752 | -0.002 | 17.994
16 | 1.022 | 0.06434 | -0.002 | 15.877
16.5 | 1.005 | 0.0728 | -0.002 | 13.8
17 | 0.987 | 0.08165 | -0.002 | 12.083
17.5 | 0.968 | 0.09039 | -0.002 | 10.712

## 106. Re 10M Mach 0.00 (2)
BIGFOIL.COM POLAR EXPORT
b540ols
BELL 540 (MODIFIED NACA 0012) |  |  |  | Cl Max: | 2.0064 | at alpha= | 20 | deg
XFOIL ncrit=9 |  |  |  | L/D Max: | 129.966 | at alpha= | 10 | deg
Re: | 10000000 |  |  | Cd Min: | 0.02924 | at alpha= | -20 | deg
Mach: | 0 |  |  | Cl=0 at alpha= | 0 | deg
|  |  |  | @ Cl=0.1, Cd= | 0.0054484
|  |  |  | @ Cl=0.4, Cd= | 0.0061177
|  |  |  | @ Cl=0.6, Cd= | 0.0064293
alpha (deg) | Cl | Cd | Cm | Cl/Cd
-20 | -2.0047 | 0.02924 | -0.0248 | -68.5602
-19.5 | -2.0017 | 0.0259 | -0.0225 | -77.2857
-19 | -1.9928 | 0.0239 | -0.0176 | -83.3808
-18.5 | -1.9644 | 0.02239 | -0.0149 | -87.7356
-18 | -1.9309 | 0.02096 | -0.0128 | -92.1231
-17.5 | -1.8943 | 0.01956 | -0.0108 | -96.8456
-17 | -1.8543 | 0.01832 | -0.0092 | -101.2172
-16.5 | -1.8116 | 0.0172 | -0.0079 | -105.3256
-16 | -1.7665 | 0.01623 | -0.0067 | -108.8417
-15.5 | -1.7194 | 0.01537 | -0.0058 | -111.8673
-15 | -1.6709 | 0.0146 | -0.0049 | -114.4452
-14.5 | -1.6213 | 0.0139 | -0.0042 | -116.6403
-14 | -1.5706 | 0.01327 | -0.0036 | -118.3572
-13.5 | -1.5194 | 0.01262 | -0.003 | -120.3962
-13 | -1.4681 | 0.01191 | -0.0024 | -123.2662
-12.5 | -1.4158 | 0.01126 | -0.0019 | -125.7371
-12 | -1.3627 | 0.01071 | -0.0015 | -127.2362
-11.5 | -1.3088 | 0.01022 | -0.0012 | -128.0626
-11 | -1.2543 | 0.00978 | -0.0009 | -128.2515
-10.5 | -1.1997 | 0.00928 | -0.0006 | -129.278
-10 | -1.1447 | 0.00881 | -0.0004 | -129.9319
-9.5 | -1.0891 | 0.00842 | -0.0002 | -129.3468
-9 | -1.0332 | 0.00804 | -0.0001 | -128.5075
-8.5 | -0.9771 | 0.00764 | 0.0001 | -127.8927
-8 | -0.9205 | 0.00731 | 0.0001 | -125.9234
-7.5 | -0.8638 | 0.00696 | 0.0002 | -124.1092
-7 | -0.8067 | 0.00666 | 0.0002 | -121.1261
-6.5 | -0.7524 | 0.00654 | 0.001 | -115.0459
-6 | -0.6965 | 0.0065 | 0.0013 | -107.1538
-5.5 | -0.6393 | 0.00646 | 0.0013 | -98.9628
-5 | -0.5817 | 0.00644 | 0.0012 | -90.3261
-4.5 | -0.5239 | 0.00637 | 0.0011 | -82.2449
-4 | -0.466 | 0.00626 | 0.001 | -74.4409
-3.5 | -0.408 | 0.00613 | 0.0009 | -66.5579
-3 | -0.3499 | 0.00598 | 0.0008 | -58.5117
-2.5 | -0.2917 | 0.00581 | 0.0007 | -50.2065
-2 | -0.2335 | 0.00569 | 0.0006 | -41.0369
-1.5 | -0.1751 | 0.00554 | 0.0004 | -31.6065
-1 | -0.1168 | 0.00547 | 0.0003 | -21.3528
-0.5 | -0.0584 | 0.00542 | 0.0001 | -10.7749
0 | 0 | 0.00539 | 0 | 0
0.5 | 0.0585 | 0.00542 | -0.0002 | 10.7934
1 | 0.1169 | 0.00546 | -0.0003 | 21.4103
1.5 | 0.1752 | 0.00555 | -0.0005 | 31.5676
2 | 0.2336 | 0.00568 | -0.0006 | 41.1268
2.5 | 0.2918 | 0.00581 | -0.0007 | 50.2238
3 | 0.35 | 0.00598 | -0.0008 | 58.5284
3.5 | 0.4081 | 0.00614 | -0.0009 | 66.4658
4 | 0.4661 | 0.00627 | -0.001 | 74.3381
4.5 | 0.524 | 0.00637 | -0.0011 | 82.2606
5.5 | 0.6394 | 0.00646 | -0.0013 | 98.9783
6 | 0.6967 | 0.0065 | -0.0014 | 107.1846
6.5 | 0.7526 | 0.00654 | -0.0011 | 115.0765
7 | 0.8068 | 0.00666 | -0.0003 | 121.1411
7.5 | 0.8639 | 0.00697 | -0.0002 | 123.9455
8 | 0.9207 | 0.00731 | -0.0002 | 125.9508
8.5 | 0.9773 | 0.00764 | -0.0001 | 127.9188
9 | 1.0334 | 0.00804 | 0 | 128.5323
9.5 | 1.0893 | 0.00842 | 0.0002 | 129.3705
10 | 1.145 | 0.00881 | 0.0003 | 129.9659
10.5 | 1.2 | 0.00928 | 0.0006 | 129.3103
11 | 1.2545 | 0.00978 | 0.0008 | 128.272
11.5 | 1.309 | 0.01022 | 0.0011 | 128.0822
12 | 1.3629 | 0.01071 | 0.0014 | 127.2549
12.5 | 1.4161 | 0.01127 | 0.0018 | 125.6522
13 | 1.4684 | 0.01191 | 0.0023 | 123.2914
13.5 | 1.5198 | 0.01262 | 0.0029 | 120.4279
14 | 1.571 | 0.01327 | 0.0035 | 118.3873
14.5 | 1.6216 | 0.01391 | 0.0041 | 116.578
15 | 1.6713 | 0.01461 | 0.0048 | 114.3943
15.5 | 1.7198 | 0.01538 | 0.0057 | 111.8205
16 | 1.7669 | 0.01623 | 0.0066 | 108.8663
16.5 | 1.8121 | 0.0172 | 0.0078 | 105.3547
17 | 1.8548 | 0.01832 | 0.0091 | 101.2445
17.5 | 1.8949 | 0.01957 | 0.0107 | 96.8268
18 | 1.9314 | 0.02097 | 0.0126 | 92.103
18.5 | 1.9651 | 0.02239 | 0.0148 | 87.7669
19 | 1.9938 | 0.0239 | 0.0174 | 83.4226
19.5 | 2.0029 | 0.0259 | 0.0223 | 77.332
20 | 2.0064 | 0.02921 | 0.0246 | 68.6888

## 107. Re 10M Mach 0.10 (1)
BIGFOIL.COM POLAR EXPORT
b540ols
BELL 540 (MODIFIED NACA 0012) |  |  |  | Cl Max: | 1.105 | at alpha= | 12 | deg
JavaFoil+Calcfoil stall+Eppler ext transition |  |  |  | L/D Max: | 77.837 | at alpha= | 7.5 | deg
Re: | 10000000 |  |  | Cd Min: | 0.00572 | at alpha= | -2 | deg
Mach: | 0.1 |  |  | Cl=0 at alpha= | 0 | deg
|  |  |  | @ Cl=0.1, Cd= | 0.0094608
|  |  |  | @ Cl=0.4, Cd= | 0.008641
|  |  |  | @ Cl=0.6, Cd= | 0.0096215
alpha (deg) | Cl | Cd | Cm | Cl/Cd
-17 | -0.94 | 0.09149 | 0.002 | -10.273
-16.5 | -0.965 | 0.07845 | 0.002 | -12.302
-16 | -0.985 | 0.06975 | 0.002 | -14.122
-15.5 | -1.004 | 0.06122 | 0.002 | -16.394
-15 | -1.018 | 0.05479 | 0.002 | -18.573
-14.5 | -1.034 | 0.04692 | 0.002 | -22.028
-14 | -1.052 | 0.03832 | 0.002 | -27.448
-13.5 | -1.07 | 0.03055 | 0.002 | -35.013
-13 | -1.089 | 0.02356 | 0.002 | -46.23
-12.5 | -1.102 | 0.01907 | 0.002 | -57.771
-12 | -1.105 | 0.01659 | 0.002 | -66.592
-11.5 | -1.096 | 0.01539 | 0.002 | -71.264
-11 | -1.081 | 0.0147 | 0.001 | -73.541
-10.5 | -1.06 | 0.01391 | 0.001 | -76.2
-10 | -1.03 | 0.01367 | 0.001 | -75.387
-9.5 | -0.997 | 0.01319 | 0.001 | -75.609
-9 | -0.961 | 0.01272 | 0.001 | -75.547
-8.5 | -0.922 | 0.01228 | 0.001 | -75.059
-8 | -0.879 | 0.01193 | 0.001 | -73.736
-7.5 | -0.835 | 0.01077 | 0.001 | -77.477
-7 | -0.787 | 0.0107 | 0.001 | -73.586
-6.5 | -0.738 | 0.01047 | 0.001 | -70.476
-6 | -0.686 | 0.01018 | 0.001 | -67.413
-5.5 | -0.633 | 0.0098 | 0.001 | -64.595
-5 | -0.579 | 0.00954 | 0.001 | -60.682
-4.5 | -0.524 | 0.00871 | 0.001 | -60.109
-4 | -0.467 | 0.00906 | 0.001 | -51.503
-3.5 | -0.409 | 0.00878 | 0 | -46.639
-3 | -0.352 | 0.0081 | 0 | -43.44
-2.5 | -0.294 | 0.00576 | 0 | -50.96
-2 | -0.235 | 0.00572 | 0 | -41.074
-1.5 | -0.176 | 0.00957 | 0 | -18.432
-1 | -0.118 | 0.00948 | 0 | -12.419
-0.5 | -0.059 | 0.00945 | 0 | -6.231
0 | 0 | 0.00933 | 0 | 0
0.5 | 0.059 | 0.00944 | 0 | 6.255
1 | 0.118 | 0.00947 | 0 | 12.467
1.5 | 0.177 | 0.00957 | 0 | 18.504
2 | 0.236 | 0.00572 | 0 | 41.246
2.5 | 0.294 | 0.00575 | 0 | 51.177
3 | 0.353 | 0.00809 | 0 | 43.614
3.5 | 0.411 | 0.00877 | 0 | 46.833
4 | 0.468 | 0.00906 | -0.001 | 51.72
4.5 | 0.525 | 0.0087 | -0.001 | 60.359
5 | 0.581 | 0.00953 | -0.001 | 60.945
5.5 | 0.635 | 0.00979 | -0.001 | 64.88
6 | 0.689 | 0.01017 | -0.001 | 67.717
6.5 | 0.74 | 0.01045 | -0.001 | 70.8
7 | 0.79 | 0.01068 | -0.001 | 73.933
7.5 | 0.837 | 0.01076 | -0.001 | 77.837
8 | 0.883 | 0.01191 | -0.001 | 74.097
8.5 | 0.925 | 0.01226 | -0.001 | 75.439
9 | 0.965 | 0.01271 | -0.001 | 75.941
9.5 | 1.001 | 0.01317 | -0.001 | 76.016
10 | 1.034 | 0.01365 | -0.001 | 75.807
10.5 | 1.064 | 0.01388 | -0.001 | 76.645
11 | 1.081 | 0.0147 | -0.001 | 73.541
11.5 | 1.096 | 0.01539 | -0.002 | 71.264
12 | 1.105 | 0.01659 | -0.002 | 66.592
12.5 | 1.102 | 0.01907 | -0.002 | 57.771
13 | 1.089 | 0.02356 | -0.002 | 46.23
13.5 | 1.07 | 0.03055 | -0.002 | 35.013
14 | 1.052 | 0.03832 | -0.002 | 27.448
14.5 | 1.034 | 0.04692 | -0.002 | 22.028
15 | 1.018 | 0.05479 | -0.002 | 18.573
15.5 | 1.004 | 0.06122 | -0.002 | 16.394
16 | 0.985 | 0.06975 | -0.002 | 14.122
16.5 | 0.965 | 0.07845 | -0.002 | 12.302
17 | 0.94 | 0.09149 | -0.002 | 10.273

## 108. Re 10M Mach 0.10 (2)
BIGFOIL.COM POLAR EXPORT
b540ols
BELL 540 (MODIFIED NACA 0012) |  |  |  | Cl Max: | 1.9883 | at alpha= | 19.5 | deg
XFOIL ncrit=9 |  |  |  | L/D Max: | 129.451 | at alpha= | 10 | deg
Re: | 10000000 |  |  | Cd Min: | 0.03585 | at alpha= | -20 | deg
Mach: | 0.1 |  |  | Cl=0 at alpha= | 0 | deg
|  |  |  | @ Cl=0.1, Cd= | 0.005455
|  |  |  | @ Cl=0.4, Cd= | 0.0061271
|  |  |  | @ Cl=0.6, Cd= | 0.0064649
alpha (deg) | Cl | Cd | Cm | Cl/Cd
-20 | -1.9807 | 0.03585 | -0.0255 | -55.2497
-19.5 | -1.9869 | 0.02952 | -0.0277 | -67.3069
-19 | -1.9851 | 0.02597 | -0.0252 | -76.4382
-18.5 | -1.9749 | 0.02392 | -0.0202 | -82.5627
-18 | -1.9444 | 0.02232 | -0.0175 | -87.1147
-17.5 | -1.9081 | 0.02092 | -0.0153 | -91.2094
-17 | -1.8706 | 0.0194 | -0.0131 | -96.4227
-16.5 | -1.829 | 0.01808 | -0.0113 | -101.1615
-16 | -1.7843 | 0.01694 | -0.0098 | -105.3306
-15.5 | -1.7373 | 0.01595 | -0.0085 | -108.9216
-15 | -1.6885 | 0.01507 | -0.0074 | -112.0438
-14.5 | -1.6382 | 0.01429 | -0.0064 | -114.6396
-14 | -1.5868 | 0.01359 | -0.0056 | -116.7623
-13.5 | -1.5347 | 0.01293 | -0.0048 | -118.693
-13 | -1.4822 | 0.01223 | -0.0041 | -121.1938
-12.5 | -1.4293 | 0.01152 | -0.0034 | -124.0712
-12 | -1.3755 | 0.0109 | -0.0028 | -126.1927
-11.5 | -1.3209 | 0.01037 | -0.0023 | -127.377
-11 | -1.2657 | 0.0099 | -0.0019 | -127.8485
-10.5 | -1.2102 | 0.00943 | -0.0015 | -128.3351
-10 | -1.1545 | 0.00892 | -0.0012 | -129.4283
-9.5 | -1.0982 | 0.0085 | -0.0009 | -129.2
-9 | -1.0415 | 0.00812 | -0.0007 | -128.2635
-8.5 | -0.9848 | 0.0077 | -0.0005 | -127.8961
-8 | -0.9276 | 0.00737 | -0.0003 | -125.8616
-7.5 | -0.8703 | 0.007 | -0.0002 | -124.3286
-7 | -0.8126 | 0.0067 | -0.0001 | -121.2836
-6.5 | -0.7578 | 0.00656 | 0.0007 | -115.5183
-6 | -0.7015 | 0.00652 | 0.0011 | -107.592
-5.5 | -0.6437 | 0.00649 | 0.0011 | -99.1834
-4.5 | -0.5274 | 0.00639 | 0.001 | -82.5352
-4 | -0.469 | 0.00628 | 0.0009 | -74.6815
-3.5 | -0.4106 | 0.00615 | 0.0008 | -66.7642
-3 | -0.3521 | 0.00599 | 0.0007 | -58.7813
-2.5 | -0.2936 | 0.00582 | 0.0006 | -50.4467
-2 | -0.2349 | 0.00569 | 0.0005 | -41.283
-1.5 | -0.1762 | 0.00555 | 0.0004 | -31.7477
-1 | -0.1175 | 0.00547 | 0.0003 | -21.4808
-0.5 | -0.0587 | 0.00542 | 0.0001 | -10.8303
0 | 0 | 0.0054 | 0 | 0
0.5 | 0.0588 | 0.00542 | -0.0002 | 10.8487
1 | 0.1176 | 0.00547 | -0.0003 | 21.4991
1.5 | 0.1763 | 0.00556 | -0.0005 | 31.7086
2 | 0.235 | 0.00569 | -0.0006 | 41.3005
2.5 | 0.2937 | 0.00582 | -0.0007 | 50.4639
3 | 0.3522 | 0.00598 | -0.0008 | 58.8963
3.5 | 0.4107 | 0.00616 | -0.0008 | 66.6721
4 | 0.4692 | 0.00628 | -0.0009 | 74.7134
4.5 | 0.5275 | 0.00639 | -0.001 | 82.5509
5 | 0.5857 | 0.00646 | -0.0011 | 90.6656
5.5 | 0.6438 | 0.00648 | -0.0012 | 99.3519
6 | 0.7016 | 0.00652 | -0.0012 | 107.6074
6.5 | 0.758 | 0.00657 | -0.0008 | 115.3729
7 | 0.8128 | 0.0067 | 0 | 121.3134
7.5 | 0.8705 | 0.00701 | 0.0001 | 124.1797
8 | 0.9278 | 0.00737 | 0.0003 | 125.8887
8.5 | 0.985 | 0.0077 | 0.0004 | 127.9221
9 | 1.0418 | 0.00812 | 0.0006 | 128.3005
9.5 | 1.0984 | 0.0085 | 0.0009 | 129.2235
10 | 1.1547 | 0.00892 | 0.0011 | 129.4507
10.5 | 1.2104 | 0.00943 | 0.0015 | 128.3563
11 | 1.2659 | 0.0099 | 0.0019 | 127.8687
11.5 | 1.3212 | 0.01037 | 0.0023 | 127.406
12 | 1.3758 | 0.01091 | 0.0027 | 126.1045
12.5 | 1.4296 | 0.01153 | 0.0033 | 123.9896
13 | 1.4826 | 0.01223 | 0.004 | 121.2265
13.5 | 1.535 | 0.01293 | 0.0047 | 118.7162
14 | 1.5872 | 0.01359 | 0.0055 | 116.7918
14.5 | 1.6386 | 0.0143 | 0.0064 | 114.5874
15 | 1.6889 | 0.01507 | 0.0073 | 112.0703
15.5 | 1.7377 | 0.01595 | 0.0084 | 108.9467
16 | 1.7847 | 0.01695 | 0.0097 | 105.292
16.5 | 1.8294 | 0.01809 | 0.0112 | 101.1277
17 | 1.8711 | 0.0194 | 0.013 | 96.4485
17.5 | 1.9087 | 0.02092 | 0.0151 | 91.238
18 | 1.9452 | 0.02231 | 0.0174 | 87.1896
18.5 | 1.9758 | 0.02392 | 0.0201 | 82.6003
19 | 1.9865 | 0.02596 | 0.025 | 76.5216
19.5 | 1.9883 | 0.0295 | 0.0275 | 67.4
20 | 1.9829 | 0.03577 | 0.0253 | 55.4347

## 109. Re 10M Mach 0.25 (1)
BIGFOIL.COM POLAR EXPORT
b540ols
BELL 540 (MODIFIED NACA 0012) |  |  |  | Cl Max: | 1.032 | at alpha= | 11 | deg
JavaFoil+Calcfoil stall+Eppler ext transition |  |  |  | L/D Max: | 75.169 | at alpha= | 7.5 | deg
Re: | 10000000 |  |  | Cd Min: | 0.00576 | at alpha= | -2 | deg
Mach: | 0.25 |  |  | Cl=0 at alpha= | 0 | deg
|  |  |  | @ Cl=0.1, Cd= | 0.0094785
|  |  |  | @ Cl=0.4, Cd= | 0.0085703
|  |  |  | @ Cl=0.6, Cd= | 0.0097304
alpha (deg) | Cl | Cd | Cm | Cl/Cd
-16 | -0.699 | 0.1037 | 0.001 | -6.744
-15.5 | -0.743 | 0.09459 | 0.001 | -7.853
-15 | -0.784 | 0.08544 | 0.001 | -9.172
-14.5 | -0.825 | 0.07396 | 0.001 | -11.149
-14 | -0.863 | 0.06309 | 0.001 | -13.673
-13.5 | -0.896 | 0.05385 | 0.001 | -16.636
-13 | -0.929 | 0.04345 | 0.001 | -21.386
-12.5 | -0.961 | 0.03406 | 0.002 | -28.2
-12 | -0.995 | 0.02461 | 0.002 | -40.441
-11.5 | -1.022 | 0.01897 | 0.002 | -53.882
-11 | -1.034 | 0.01622 | 0.001 | -63.767
-10.5 | -1.029 | 0.01511 | 0.001 | -68.117
-10 | -1.019 | 0.01418 | 0.001 | -71.874
-9.5 | -0.994 | 0.01386 | 0.001 | -71.762
-9 | -0.964 | 0.01328 | 0.001 | -72.602
-8.5 | -0.93 | 0.0128 | 0.001 | -72.632
-8 | -0.891 | 0.01232 | 0.001 | -72.321
-7.5 | -0.848 | 0.01192 | 0.001 | -71.181
-7 | -0.802 | 0.01091 | 0.001 | -73.544
-6.5 | -0.753 | 0.01067 | 0.001 | -70.631
-6 | -0.702 | 0.01038 | 0.001 | -67.665
-5.5 | -0.649 | 0.01 | 0.001 | -64.865
-5 | -0.594 | 0.00972 | 0.001 | -61.052
-4.5 | -0.537 | 0.00945 | 0.001 | -56.872
-4 | -0.479 | 0.00915 | 0.001 | -52.392
-3.5 | -0.42 | 0.00887 | 0 | -47.408
-3 | -0.361 | 0.00808 | 0 | -44.715
-2.5 | -0.302 | 0.00838 | 0 | -35.987
-2 | -0.242 | 0.00576 | 0 | -41.921
-1.5 | -0.181 | 0.00957 | 0 | -18.936
-1 | -0.121 | 0.00952 | 0 | -12.708
-0.5 | -0.061 | 0.00942 | 0 | -6.421
0 | 0 | 0.00944 | 0 | 0
0.5 | 0.061 | 0.00942 | 0 | 6.445
1 | 0.121 | 0.00951 | 0 | 12.757
1.5 | 0.182 | 0.00957 | 0 | 19.01
2 | 0.242 | 0.00576 | 0 | 42.098
2.5 | 0.303 | 0.00837 | 0 | 36.135
3 | 0.362 | 0.00807 | 0 | 44.894
3.5 | 0.422 | 0.00886 | 0 | 47.605
4 | 0.481 | 0.00914 | -0.001 | 52.614
4.5 | 0.539 | 0.00944 | -0.001 | 57.117
5 | 0.596 | 0.00971 | -0.001 | 61.319
5.5 | 0.651 | 0.00999 | -0.001 | 65.154
6 | 0.705 | 0.01037 | -0.001 | 67.973
6.5 | 0.756 | 0.01066 | -0.001 | 70.918
7 | 0.805 | 0.0109 | -0.001 | 73.894
7.5 | 0.851 | 0.01133 | -0.001 | 75.169
8 | 0.894 | 0.0123 | -0.001 | 72.681
8.5 | 0.933 | 0.01278 | -0.001 | 73.018
9 | 0.968 | 0.01326 | -0.001 | 72.989
9.5 | 0.998 | 0.01383 | -0.001 | 72.159
10 | 1.023 | 0.01451 | -0.001 | 70.504
10.5 | 1.03 | 0.01539 | -0.001 | 66.891
11 | 1.032 | 0.0165 | -0.001 | 62.537
11.5 | 1.021 | 0.01917 | -0.001 | 53.232
12 | 0.99 | 0.02592 | -0.001 | 38.193
12.5 | 0.964 | 0.03262 | -0.002 | 29.566
13 | 0.926 | 0.04492 | -0.001 | 20.611
13.5 | 0.895 | 0.05462 | -0.001 | 16.378
14 | 0.861 | 0.06397 | -0.001 | 13.466
14.5 | 0.825 | 0.07334 | -0.001 | 11.253
15 | 0.779 | 0.08993 | -0.001 | 8.661
15.5 | 0.742 | 0.09584 | -0.001 | 7.737
16 | 0.698 | 0.10475 | -0.001 | 6.668

## 110. Re 10M Mach 0.25 (2)
BIGFOIL.COM POLAR EXPORT
b540ols
BELL 540 (MODIFIED NACA 0012) |  |  |  | Cl Max: | 1.8773 | at alpha= | 16.5 | deg
XFOIL ncrit=9 |  |  |  | L/D Max: | 127.737 | at alpha= | 9 | deg
Re: | 10000000 |  |  | Cd Min: | 0.17381 | at alpha= | 20 | deg
Mach: | 0.25 |  |  | Cl=0 at alpha= | 0 | deg
|  |  |  | @ Cl=0.1, Cd= | 0.0054722
|  |  |  | @ Cl=0.4, Cd= | 0.0061445
|  |  |  | @ Cl=0.6, Cd= | 0.0065852
alpha (deg) | Cl | Cd | Cm | Cl/Cd
-20 | -1.2426 | 0.17348 | 0.0597 | -7.1628
-19.5 | -1.3363 | 0.14687 | 0.0406 | -9.0985
-19 | -1.4425 | 0.12117 | 0.0233 | -11.9048
-18.5 | -1.6166 | 0.0881 | 0.0014 | -18.3496
-18 | -1.7566 | 0.06242 | -0.0151 | -28.1416
-17.5 | -1.839 | 0.04283 | -0.0295 | -42.9372
-17 | -1.8661 | 0.03113 | -0.0388 | -59.9454
-16.5 | -1.8763 | 0.02631 | -0.0357 | -71.3151
-16 | -1.8561 | 0.02363 | -0.031 | -78.5485
-15.5 | -1.8217 | 0.02118 | -0.0273 | -86.0104
-15 | -1.7798 | 0.01905 | -0.024 | -93.4278
-14.5 | -1.7304 | 0.01746 | -0.0212 | -99.1065
-14 | -1.6773 | 0.01614 | -0.0187 | -103.9219
-13.5 | -1.622 | 0.015 | -0.0165 | -108.1333
-13 | -1.5652 | 0.014 | -0.0145 | -111.8
-12.5 | -1.5072 | 0.01313 | -0.0127 | -114.7906
-12 | -1.4484 | 0.01234 | -0.0111 | -117.3744
-11.5 | -1.3901 | 0.01144 | -0.0095 | -121.5122
-11 | -1.3307 | 0.01073 | -0.0082 | -124.0168
-10.5 | -1.2706 | 0.01012 | -0.0071 | -125.5534
-10 | -1.2102 | 0.0096 | -0.006 | -126.0625
-9.5 | -1.1499 | 0.00905 | -0.0051 | -127.0608
-9 | -1.0894 | 0.00853 | -0.0043 | -127.714
-8.5 | -1.0285 | 0.00812 | -0.0036 | -126.6626
-8 | -0.9679 | 0.00765 | -0.003 | -126.5229
-7.5 | -0.907 | 0.00729 | -0.0024 | -124.417
-7 | -0.8461 | 0.00691 | -0.002 | -122.4457
-6.5 | -0.7881 | 0.00673 | -0.0009 | -117.1025
-6 | -0.729 | 0.00669 | -0.0002 | -108.9686
-5.5 | -0.6684 | 0.00664 | 0.0001 | -100.6627
-5 | -0.6077 | 0.00659 | 0.0002 | -92.2155
-4 | -0.4861 | 0.00637 | 0.0003 | -76.3108
-3.5 | -0.4254 | 0.00621 | 0.0004 | -68.5024
-3 | -0.3646 | 0.00605 | 0.0004 | -60.2645
-2.5 | -0.3038 | 0.00588 | 0.0004 | -51.6667
-2 | -0.2431 | 0.00573 | 0.0004 | -42.4258
-1.5 | -0.1823 | 0.00558 | 0.0003 | -32.6703
-1 | -0.1215 | 0.0055 | 0.0002 | -22.0909
-0.5 | -0.0607 | 0.00544 | 0.0001 | -11.1581
0 | 0 | 0.0054 | 0 | 0
0.5 | 0.0608 | 0.00544 | -0.0001 | 11.1765
1 | 0.1216 | 0.00549 | -0.0002 | 22.1494
1.5 | 0.1824 | 0.00559 | -0.0003 | 32.6297
2 | 0.2432 | 0.00573 | -0.0004 | 42.4433
2.5 | 0.3039 | 0.00588 | -0.0004 | 51.6837
3 | 0.3647 | 0.00604 | -0.0004 | 60.3808
3.5 | 0.4255 | 0.00622 | -0.0004 | 68.4084
4 | 0.4862 | 0.00637 | -0.0004 | 76.3265
5 | 0.6078 | 0.0066 | -0.0002 | 92.0909
5.5 | 0.6686 | 0.00663 | -0.0001 | 100.8446
6 | 0.7291 | 0.00669 | 0.0001 | 108.9836
6.5 | 0.7883 | 0.00673 | 0.0008 | 117.1322
7 | 0.8463 | 0.00691 | 0.0019 | 122.4747
7.5 | 0.9071 | 0.0073 | 0.0024 | 124.2603
8 | 0.9681 | 0.00766 | 0.0029 | 126.3838
8.5 | 1.0288 | 0.00812 | 0.0035 | 126.6995
9 | 1.0896 | 0.00853 | 0.0042 | 127.7374
9.5 | 1.1501 | 0.00904 | 0.0051 | 127.2235
10 | 1.2104 | 0.0096 | 0.006 | 126.0833
10.5 | 1.2709 | 0.01012 | 0.007 | 125.583
11 | 1.331 | 0.01073 | 0.0082 | 124.0447
11.5 | 1.3904 | 0.01145 | 0.0095 | 121.4323
12 | 1.4488 | 0.01234 | 0.011 | 117.4068
12.5 | 1.5075 | 0.01313 | 0.0126 | 114.8134
13 | 1.5655 | 0.01401 | 0.0144 | 111.7416
13.5 | 1.6224 | 0.015 | 0.0164 | 108.16
14 | 1.6778 | 0.01614 | 0.0186 | 103.9529
14.5 | 1.7308 | 0.01747 | 0.0211 | 99.0727
15 | 1.7803 | 0.01906 | 0.0239 | 93.405
15.5 | 1.8222 | 0.02119 | 0.0272 | 85.9934
16 | 1.8567 | 0.02364 | 0.0308 | 78.5406
16.5 | 1.8773 | 0.02633 | 0.0356 | 71.2989
17 | 1.8671 | 0.03115 | 0.0386 | 59.939
17.5 | 1.8409 | 0.04279 | 0.0293 | 43.0217
18 | 1.7592 | 0.06235 | 0.0149 | 28.2149
18.5 | 1.6192 | 0.08806 | -0.0017 | 18.3875
19 | 1.4427 | 0.1215 | -0.0238 | 11.8741
19.5 | 1.3364 | 0.14724 | -0.0412 | 9.0763
20 | 1.2431 | 0.17381 | -0.0602 | 7.1521

## 111. Re 10M Mach 0.50 (1)
BIGFOIL.COM POLAR EXPORT
b540ols
BELL 540 (MODIFIED NACA 0012) |  |  |  | Cl Max: | 1.081 | at alpha= | 20 | deg
JavaFoil+Calcfoil stall+Eppler ext transition |  |  |  | L/D Max: | 67.687 | at alpha= | 5 | deg
Re: | 10000000 |  |  | Cd Min: | 0.00792 | at alpha= | 2 | deg
Mach: | 0.5 |  |  | Cl=0 at alpha= | 0 | deg
|  |  |  | @ Cl=0.1, Cd= | 0.0096782
|  |  |  | @ Cl=0.4, Cd= | 0.0089227
|  |  |  | @ Cl=0.6, Cd= | 0.079168
alpha (deg) | Cl | Cd | Cm | Cl/Cd
-20 | -1.081 | 0.16327 | 0.002 | -6.622
-19.5 | -1.053 | 0.15792 | 0.002 | -6.667
-19 | -1.025 | 0.15584 | 0.002 | -6.579
-18.5 | -0.997 | 0.15151 | 0.002 | -6.582
-18 | -0.977 | 0.1342 | 0.002 | -7.28
-17.5 | -0.948 | 0.13026 | 0.002 | -7.277
-17 | -0.924 | 0.11983 | 0.002 | -7.715
-16.5 | -0.895 | 0.12184 | 0.002 | -7.348
-16 | -0.869 | 0.11279 | 0.001 | -7.708
-15.5 | -0.845 | 0.10435 | 0.001 | -8.094
-15 | -0.822 | 0.09578 | 0.001 | -8.587
-14.5 | -0.79 | 0.09951 | 0.001 | -7.937
-14 | -0.797 | 0.06768 | 0.002 | -11.774
-13.5 | -0.731 | 0.098 | 0.001 | -7.457
-13 | -0.723 | 0.07565 | 0.001 | -9.557
-12.5 | -0.726 | 0.05117 | 0.002 | -14.196
-12 | -0.655 | 0.08096 | 0.001 | -8.086
-11.5 | -0.655 | 0.05657 | 0.001 | -11.571
-11 | -0.595 | 0.0814 | 0.001 | -7.305
-10.5 | -0.582 | 0.06298 | 0.001 | -9.248
-10 | -0.592 | 0.03662 | 0.001 | -16.17
-9.5 | -0.559 | 0.03722 | 0.001 | -15.022
-9 | -0.52 | 0.04182 | 0.001 | -12.427
-8.5 | -0.478 | 0.0486 | 0.001 | -9.826
-8 | -0.512 | 0.0187 | 0.001 | -27.352
-7.5 | -0.801 | 0.01474 | 0.001 | -54.333
-7 | -0.817 | 0.01373 | 0.001 | -59.533
-6.5 | -0.796 | 0.0131 | 0.001 | -60.789
-6 | -0.758 | 0.01246 | 0.001 | -60.814
-5.5 | -0.709 | 0.01096 | 0.001 | -64.699
-5 | -0.654 | 0.01157 | 0.001 | -56.581
-4.5 | -0.595 | 0.0112 | 0.001 | -53.146
-4 | -0.533 | 0.00901 | 0.001 | -59.136
-3.5 | -0.468 | 0.0093 | 0.001 | -50.34
-3 | -0.403 | 0.00898 | 0 | -44.867
-2.5 | -0.337 | 0.0082 | 0 | -41.067
-2 | -0.27 | 0.00793 | 0 | -34.033
-1.5 | -0.203 | 0.00984 | 0 | -20.592
-1 | -0.135 | 0.00971 | 0 | -13.915
-0.5 | -0.068 | 0.00965 | 0 | -7.005
0 | 0 | 0.00963 | 0 | 0
0.5 | 0.068 | 0.00965 | 0 | 7.032
1 | 0.136 | 0.00971 | 0 | 13.97
1.5 | 0.203 | 0.00983 | 0 | 20.673
2 | 0.271 | 0.00792 | 0 | 34.17
2.5 | 0.338 | 0.00819 | 0 | 41.233
3 | 0.404 | 0.00897 | 0 | 45.056
3.5 | 0.47 | 0.00929 | -0.001 | 50.555
4 | 0.535 | 0.009 | -0.001 | 59.386
4.5 | 0.597 | 0.00934 | -0.001 | 63.958
5 | 0.657 | 0.0097 | -0.001 | 67.687
5.5 | 0.712 | 0.01096 | -0.001 | 64.941
6 | 0.76 | 0.01152 | -0.001 | 66.003
6.5 | 0.799 | 0.01219 | -0.001 | 65.544
7 | 0.821 | 0.01372 | -0.001 | 59.807
7.5 | 0.8 | 0.01428 | -0.001 | 55.995
8 | 0.508 | 0.01907 | -0.001 | 26.643
8.5 | 0.482 | 0.0458 | -0.001 | 10.518
9 | 0.517 | 0.04397 | -0.001 | 11.75
9.5 | 0.559 | 0.0379 | -0.001 | 14.735
10 | 0.591 | 0.03748 | -0.001 | 15.773
10.5 | 0.577 | 0.06722 | -0.001 | 8.586
11 | 0.595 | 0.08141 | -0.001 | 7.307
11.5 | 0.665 | 0.05002 | -0.001 | 13.291
12 | 0.654 | 0.08129 | -0.001 | 8.051
12.5 | 0.723 | 0.05332 | -0.002 | 13.562
13 | 0.721 | 0.07737 | -0.001 | 9.321
13.5 | 0.73 | 0.09864 | -0.001 | 7.403
14 | 0.788 | 0.07425 | -0.002 | 10.613
14.5 | 0.79 | 0.09988 | -0.001 | 7.905
15 | 0.83 | 0.08909 | -0.002 | 9.318
15.5 | 0.842 | 0.1078 | -0.001 | 7.807
16 | 0.868 | 0.11412 | -0.001 | 7.606
16.5 | 0.895 | 0.12192 | -0.002 | 7.344
17 | 0.922 | 0.12223 | -0.002 | 7.542
17.5 | 0.946 | 0.13162 | -0.002 | 7.191
18 | 0.977 | 0.1346 | -0.002 | 7.257
18.5 | 0.998 | 0.15126 | -0.002 | 6.595
19 | 1.026 | 0.15331 | -0.002 | 6.691
19.5 | 1.054 | 0.15665 | -0.002 | 6.727
20 | 1.081 | 0.16231 | -0.002 | 6.661

## 112. Re 10M Mach 0.50 (2)
BIGFOIL.COM POLAR EXPORT
b540ols
BELL 540 (MODIFIED NACA 0012) |  |  |  | Cl Max: | 1.2163 | at alpha= | 8.5 | deg
XFOIL ncrit=9 |  |  |  | L/D Max: | 125.484 | at alpha= | 7 | deg
Re: | 10000000 |  |  | Cd Min: | 0.13338 | at alpha= | 13.5 | deg
Mach: | 0.5 |  |  | Cl=0 at alpha= | -0.00071429 | deg
|  |  |  | @ Cl=0.1, Cd= | 0.0055743
|  |  |  | @ Cl=0.4, Cd= | 0.0062285
|  |  |  | @ Cl=0.6, Cd= | 0.0068442
alpha (deg) | Cl | Cd | Cm | Cl/Cd
-13.5 | -1 | 0.13324 | 0.0409 | -7.5053
-13 | -1.0191 | 0.12092 | 0.0336 | -8.4279
-12.5 | -1.0411 | 0.10876 | 0.0265 | -9.5725
-12 | -1.0653 | 0.09695 | 0.0196 | -10.9881
-11.5 | -1.0916 | 0.08534 | 0.0129 | -12.7912
-11 | -1.1166 | 0.07415 | 0.0067 | -15.0587
-10.5 | -1.1433 | 0.06283 | 0.0005 | -18.1967
-10 | -1.1706 | 0.05083 | -0.007 | -23.0297
-9.5 | -1.1884 | 0.03478 | -0.026 | -34.1691
-9 | -1.2151 | 0.02503 | -0.0293 | -48.5457
-8.5 | -1.2161 | 0.01584 | -0.0267 | -76.774
-8 | -1.1681 | 0.01046 | -0.0216 | -111.673
-7.5 | -1.0907 | 0.00885 | -0.0174 | -123.2429
-7 | -1.0112 | 0.00806 | -0.0141 | -125.4591
-6.5 | -0.936 | 0.00763 | -0.0108 | -122.6737
-6 | -0.8617 | 0.00743 | -0.0081 | -115.9758
-5.5 | -0.7864 | 0.00728 | -0.0063 | -108.022
-4.5 | -0.6384 | 0.00695 | -0.0038 | -91.8561
-4 | -0.5656 | 0.00675 | -0.0028 | -83.7926
-3.5 | -0.4934 | 0.00652 | -0.002 | -75.6748
-3 | -0.4219 | 0.0063 | -0.0014 | -66.9683
-2.5 | -0.3509 | 0.00607 | -0.001 | -57.8089
-2 | -0.2803 | 0.00588 | -0.0006 | -47.6701
-1.5 | -0.21 | 0.00573 | -0.0004 | -36.6492
-1 | -0.1398 | 0.00562 | -0.0002 | -24.8754
-0.5 | -0.0699 | 0.00554 | -0.0001 | -12.6173
0 | 0.0001 | 0.00551 | 0 | 0.018149
0.5 | 0.07 | 0.00554 | 0.0001 | 12.6354
1 | 0.1399 | 0.00562 | 0.0002 | 24.8932
1.5 | 0.2101 | 0.00573 | 0.0003 | 36.6667
2 | 0.2804 | 0.00587 | 0.0006 | 47.7683
2.5 | 0.351 | 0.00607 | 0.0009 | 57.8254
3 | 0.4221 | 0.0063 | 0.0014 | 67
3.5 | 0.4935 | 0.00653 | 0.002 | 75.5743
4 | 0.5657 | 0.00675 | 0.0028 | 83.8074
4.5 | 0.6385 | 0.00695 | 0.0038 | 91.8705
5 | 0.7121 | 0.00713 | 0.0049 | 99.8738
5.5 | 0.7866 | 0.00727 | 0.0063 | 108.1981
6 | 0.8619 | 0.00744 | 0.0081 | 115.8468
6.5 | 0.9362 | 0.00763 | 0.0107 | 122.6999
7 | 1.0114 | 0.00806 | 0.0141 | 125.4839
7.5 | 1.091 | 0.00885 | 0.0173 | 123.2768
8 | 1.1683 | 0.01047 | 0.0216 | 111.5855
8.5 | 1.2163 | 0.01585 | 0.0266 | 76.7382
9 | 1.2153 | 0.02506 | 0.0292 | 48.4956
9.5 | 1.1886 | 0.03485 | 0.0258 | 34.1062
10 | 1.171 | 0.05092 | 0.0067 | 22.9969
10.5 | 1.1438 | 0.06293 | -0.0007 | 18.1758
11 | 1.1172 | 0.07425 | -0.007 | 15.0465
11.5 | 1.0924 | 0.08543 | -0.0132 | 12.7871
12 | 1.0659 | 0.09708 | -0.02 | 10.9796
12.5 | 1.0415 | 0.10892 | -0.0268 | 9.5621
13 | 1.0198 | 0.12105 | -0.034 | 8.4246
13.5 | 1.0009 | 0.13338 | -0.0412 | 7.5041

## 113. Re 12M Mach 0.00 (1)
BIGFOIL.COM POLAR EXPORT
b540ols
BELL 540 (MODIFIED NACA 0012) |  |  |  | Cl Max: | 1.124 | at alpha= | 12.5 | deg
JavaFoil+Calcfoil stall+Eppler ext transition |  |  |  | L/D Max: | 80.754 | at alpha= | 9.5 | deg
Re: | 12000000 |  |  | Cd Min: | 0.00569 | at alpha= | 0 | deg
Mach: | 0 |  |  | Cl=0 at alpha= | 0 | deg
|  |  |  | @ Cl=0.1, Cd= | 0.007749
|  |  |  | @ Cl=0.4, Cd= | 0.0086521
|  |  |  | @ Cl=0.6, Cd= | 0.009498
alpha (deg) | Cl | Cd | Cm | Cl/Cd
-17.5 | -0.972 | 0.08696 | 0.002 | -11.176
-17 | -0.992 | 0.0771 | 0.002 | -12.87
-16.5 | -1.006 | 0.07131 | 0.002 | -14.113
-16 | -1.023 | 0.06344 | 0.002 | -16.12
-15.5 | -1.041 | 0.05394 | 0.002 | -19.304
-15 | -1.054 | 0.04729 | 0.002 | -22.295
-14.5 | -1.063 | 0.04228 | 0.002 | -25.133
-14 | -1.084 | 0.03254 | 0.002 | -33.308
-13.5 | -1.106 | 0.02452 | 0.002 | -45.094
-13 | -1.119 | 0.01974 | 0.002 | -56.716
-12.5 | -1.124 | 0.0171 | 0.002 | -65.731
-12 | -1.118 | 0.01569 | 0.002 | -71.277
-11.5 | -1.108 | 0.01462 | 0.002 | -75.785
-11 | -1.089 | 0.01406 | 0.001 | -77.404
-10.5 | -1.061 | 0.01347 | 0.001 | -78.771
-10 | -1.031 | 0.01302 | 0.001 | -79.185
-9.5 | -0.997 | 0.01241 | 0.001 | -80.324
-9 | -0.96 | 0.012 | 0.001 | -79.955
-8.5 | -0.92 | 0.01155 | 0.001 | -79.604
-8 | -0.877 | 0.01114 | 0.001 | -78.761
-7.5 | -0.832 | 0.01082 | 0.001 | -76.853
-7 | -0.784 | 0.01057 | 0.001 | -74.215
-6.5 | -0.735 | 0.01021 | 0.001 | -71.954
-6 | -0.683 | 0.00995 | 0.001 | -68.688
-5.5 | -0.63 | 0.00967 | 0.001 | -65.205
-5 | -0.576 | 0.0094 | 0.001 | -61.329
-4.5 | -0.521 | 0.00916 | 0.001 | -56.875
-4 | -0.465 | 0.00897 | 0.001 | -51.794
-3.5 | -0.407 | 0.00869 | 0 | -46.914
-3 | -0.35 | 0.0085 | 0 | -41.147
-2.5 | -0.292 | 0.00579 | 0 | -50.457
-2 | -0.234 | 0.00803 | 0 | -29.118
-1.5 | -0.176 | 0.0079 | 0 | -22.212
-1 | -0.117 | 0.0078 | 0 | -15.018
-0.5 | -0.059 | 0.00766 | 0 | -7.648
0 | 0 | 0.00569 | 0 | 0
0.5 | 0.059 | 0.00765 | 0 | 7.678
1 | 0.117 | 0.00779 | 0 | 15.077
1.5 | 0.176 | 0.0079 | 0 | 22.3
2 | 0.235 | 0.00803 | 0 | 29.234
2.5 | 0.293 | 0.00578 | 0 | 50.668
3 | 0.351 | 0.0085 | 0 | 41.314
3.5 | 0.409 | 0.00868 | 0 | 47.107
4 | 0.466 | 0.00896 | -0.001 | 52.01
4.5 | 0.523 | 0.00915 | -0.001 | 57.115
5 | 0.578 | 0.00939 | -0.001 | 61.592
5.5 | 0.633 | 0.00966 | -0.001 | 65.49
6 | 0.686 | 0.00994 | -0.001 | 68.994
6.5 | 0.737 | 0.0102 | -0.001 | 72.28
7 | 0.787 | 0.01055 | -0.001 | 74.56
7.5 | 0.835 | 0.01081 | -0.001 | 77.219
8 | 0.88 | 0.01112 | -0.001 | 79.146
8.5 | 0.923 | 0.01154 | -0.001 | 80.005
9 | 0.963 | 0.01199 | -0.001 | 80.37
9.5 | 1.001 | 0.01239 | -0.001 | 80.754
10 | 1.035 | 0.013 | -0.001 | 79.625
10.5 | 1.066 | 0.01345 | -0.001 | 79.224
11 | 1.093 | 0.01404 | -0.001 | 77.867
11.5 | 1.108 | 0.01462 | -0.002 | 75.785
12 | 1.118 | 0.01569 | -0.002 | 71.277
12.5 | 1.124 | 0.0171 | -0.002 | 65.731
13 | 1.119 | 0.01974 | -0.002 | 56.716
13.5 | 1.106 | 0.02452 | -0.002 | 45.094
14 | 1.084 | 0.03254 | -0.002 | 33.308
14.5 | 1.063 | 0.04228 | -0.002 | 25.133
15 | 1.054 | 0.04729 | -0.002 | 22.295
15.5 | 1.041 | 0.05394 | -0.002 | 19.304
16 | 1.023 | 0.06344 | -0.002 | 16.12
16.5 | 1.006 | 0.07131 | -0.002 | 14.113
17 | 0.992 | 0.0771 | -0.002 | 12.87
17.5 | 0.972 | 0.08696 | -0.002 | 11.176

## 114. Re 12M Mach 0.00 (2)
BIGFOIL.COM POLAR EXPORT
b540ols
BELL 540 (MODIFIED NACA 0012) |  |  |  | Cl Max: | 2.0426 | at alpha= | 20 | deg
XFOIL ncrit=9 |  |  |  | L/D Max: | 134.07 | at alpha= | 10 | deg
Re: | 12000000 |  |  | Cd Min: | 0.02628 | at alpha= | -20 | deg
Mach: | 0 |  |  | Cl=0 at alpha= | 0 | deg
|  |  |  | @ Cl=0.1, Cd= | 0.0054026
|  |  |  | @ Cl=0.4, Cd= | 0.0060183
|  |  |  | @ Cl=0.6, Cd= | 0.0064354
alpha (deg) | Cl | Cd | Cm | Cl/Cd
-20 | -2.0411 | 0.02628 | -0.0239 | -77.6674
-19.5 | -2.0367 | 0.02398 | -0.0191 | -84.9333
-19 | -2.013 | 0.02243 | -0.0158 | -89.7459
-18.5 | -1.9797 | 0.0211 | -0.0136 | -93.8246
-18 | -1.9422 | 0.01991 | -0.0117 | -97.549
-17.5 | -1.9017 | 0.01884 | -0.0102 | -100.9395
-17 | -1.8602 | 0.0177 | -0.0087 | -105.096
-16.5 | -1.8167 | 0.01662 | -0.0074 | -109.3081
-16 | -1.7714 | 0.01564 | -0.0062 | -113.2609
-15.5 | -1.7242 | 0.01477 | -0.0053 | -116.7366
-15 | -1.6754 | 0.01401 | -0.0045 | -119.586
-14.5 | -1.6254 | 0.01332 | -0.0038 | -122.027
-14 | -1.5744 | 0.01271 | -0.0032 | -123.871
-13.5 | -1.5226 | 0.01213 | -0.0026 | -125.5235
-13 | -1.4704 | 0.01155 | -0.0021 | -127.3074
-12.5 | -1.4179 | 0.01093 | -0.0017 | -129.7255
-12 | -1.3648 | 0.01036 | -0.0013 | -131.7375
-11.5 | -1.3108 | 0.00986 | -0.0009 | -132.9412
-11 | -1.2563 | 0.00942 | -0.0007 | -133.3652
-10.5 | -1.2012 | 0.00902 | -0.0004 | -133.1707
-10 | -1.1461 | 0.00855 | -0.0002 | -134.0468
-9.5 | -1.0905 | 0.00814 | 0 | -133.9681
-9 | -1.0344 | 0.00781 | 0.0001 | -132.4456
-8.5 | -0.9782 | 0.00741 | 0.0002 | -132.0108
-8 | -0.9215 | 0.0071 | 0.0003 | -129.7887
-7.5 | -0.8647 | 0.00675 | 0.0003 | -128.1037
-7 | -0.8105 | 0.00664 | 0.0011 | -122.0633
-6.5 | -0.7545 | 0.00657 | 0.0014 | -114.8402
-6 | -0.6973 | 0.00651 | 0.0014 | -107.1121
-5.5 | -0.6398 | 0.00647 | 0.0013 | -98.8872
-5 | -0.5821 | 0.00642 | 0.0012 | -90.6698
-4.5 | -0.5242 | 0.00631 | 0.0011 | -83.0745
-4 | -0.4663 | 0.00618 | 0.001 | -75.4531
-3.5 | -0.4082 | 0.00604 | 0.0009 | -67.5828
-3 | -0.3501 | 0.00589 | 0.0008 | -59.4397
-2.5 | -0.2919 | 0.00573 | 0.0007 | -50.9424
-2 | -0.2336 | 0.0056 | 0.0006 | -41.7143
-1.5 | -0.1752 | 0.00547 | 0.0005 | -32.0293
-1 | -0.1168 | 0.00541 | 0.0003 | -21.5896
-0.5 | -0.0584 | 0.00536 | 0.0001 | -10.8955
0 | 0 | 0.00534 | 0 | 0
0.5 | 0.0585 | 0.00536 | -0.0002 | 10.9142
1 | 0.1169 | 0.00542 | -0.0003 | 21.5683
1.5 | 0.1753 | 0.00548 | -0.0005 | 31.9891
2 | 0.2337 | 0.0056 | -0.0006 | 41.7321
2.5 | 0.292 | 0.00573 | -0.0007 | 50.9599
3 | 0.3502 | 0.00589 | -0.0008 | 59.4567
3.5 | 0.4084 | 0.00604 | -0.0009 | 67.6159
4 | 0.4664 | 0.00618 | -0.001 | 75.4693
4.5 | 0.5244 | 0.00631 | -0.0011 | 83.1062
5 | 0.5822 | 0.00642 | -0.0012 | 90.6854
5.5 | 0.6399 | 0.00647 | -0.0013 | 98.9026
6 | 0.6975 | 0.00651 | -0.0014 | 107.1429
6.5 | 0.7547 | 0.00657 | -0.0014 | 114.8706
7 | 0.8107 | 0.00664 | -0.0011 | 122.0934
7.5 | 0.8649 | 0.00675 | -0.0004 | 128.1333
8 | 0.9217 | 0.0071 | -0.0003 | 129.8169
8.5 | 0.9784 | 0.00742 | -0.0002 | 131.8598
9 | 1.0346 | 0.00781 | -0.0001 | 132.4712
9.5 | 1.0907 | 0.00814 | 0 | 133.9926
10 | 1.1463 | 0.00855 | 0.0002 | 134.0702
10.5 | 1.2015 | 0.00901 | 0.0004 | 133.3518
11 | 1.2565 | 0.00943 | 0.0006 | 133.245
11.5 | 1.3111 | 0.00986 | 0.0009 | 132.9716
12 | 1.365 | 0.01036 | 0.0012 | 131.7568
12.5 | 1.4182 | 0.01093 | 0.0016 | 129.753
13 | 1.4707 | 0.01155 | 0.0021 | 127.3333
13.5 | 1.523 | 0.01213 | 0.0026 | 125.5565
14 | 1.5748 | 0.01271 | 0.0031 | 123.9024
14.5 | 1.6258 | 0.01332 | 0.0037 | 122.0571
15 | 1.6758 | 0.01401 | 0.0044 | 119.6146
15.5 | 1.7246 | 0.01477 | 0.0052 | 116.7637
16 | 1.7717 | 0.01565 | 0.0061 | 113.2077
16.5 | 1.8172 | 0.01662 | 0.0073 | 109.3381
17 | 1.8607 | 0.0177 | 0.0086 | 105.1243
17.5 | 1.9022 | 0.01884 | 0.0101 | 100.966
18 | 1.9428 | 0.01991 | 0.0116 | 97.5791
18.5 | 1.9804 | 0.0211 | 0.0134 | 93.8578
19 | 2.0138 | 0.02243 | 0.0156 | 89.7815
19.5 | 2.0378 | 0.02399 | 0.0189 | 84.9437
20 | 2.0426 | 0.02627 | 0.0237 | 77.7541

## 115. Re 12M Mach 0.10 (1)
BIGFOIL.COM POLAR EXPORT
b540ols
BELL 540 (MODIFIED NACA 0012) |  |  |  | Cl Max: | 1.109 | at alpha= | 12.5 | deg
JavaFoil+Calcfoil stall+Eppler ext transition |  |  |  | L/D Max: | 79.711 | at alpha= | 8.5 | deg
Re: | 12000000 |  |  | Cd Min: | 0.00575 | at alpha= | 2.5 | deg
Mach: | 0.1 |  |  | Cl=0 at alpha= | 0 | deg
|  |  |  | @ Cl=0.1, Cd= | 0.0082681
|  |  |  | @ Cl=0.4, Cd= | 0.0082488
|  |  |  | @ Cl=0.6, Cd= | 0.0094985
alpha (deg) | Cl | Cd | Cm | Cl/Cd
-17.5 | -0.926 | 0.09366 | 0.002 | -9.886
-17 | -0.945 | 0.08706 | 0.002 | -10.851
-16.5 | -0.967 | 0.07699 | 0.002 | -12.557
-16 | -0.987 | 0.06839 | 0.002 | -14.426
-15.5 | -1.005 | 0.0604 | 0.002 | -16.631
-15 | -1.024 | 0.0514 | 0.002 | -19.916
-14.5 | -1.042 | 0.04314 | 0.002 | -24.149
-14 | -1.056 | 0.03635 | 0.002 | -29.055
-13.5 | -1.081 | 0.02721 | 0.002 | -39.704
-13 | -1.099 | 0.02124 | 0.002 | -51.749
-12.5 | -1.109 | 0.01785 | 0.002 | -62.133
-12 | -1.108 | 0.0161 | 0.002 | -68.829
-11.5 | -1.099 | 0.01491 | 0.002 | -73.76
-11 | -1.085 | 0.01433 | 0.001 | -75.697
-10.5 | -1.06 | 0.01363 | 0.001 | -77.743
-10 | -1.03 | 0.01346 | 0.001 | -76.574
-9.5 | -0.997 | 0.01298 | 0.001 | -76.855
-9 | -0.961 | 0.0126 | 0.001 | -76.267
-8.5 | -0.922 | 0.01162 | 0.001 | -79.309
-8 | -0.879 | 0.01118 | 0.001 | -78.656
-7.5 | -0.835 | 0.01084 | 0.001 | -76.952
-7 | -0.787 | 0.0106 | 0.001 | -74.271
-6.5 | -0.738 | 0.01034 | 0.001 | -71.368
-6 | -0.686 | 0.00998 | 0.001 | -68.783
-5.5 | -0.633 | 0.00969 | 0.001 | -65.385
-5 | -0.579 | 0.00941 | 0.001 | -61.522
-4.5 | -0.523 | 0.00917 | 0.001 | -57.081
-4 | -0.467 | 0.00898 | 0.001 | -52.009
-3.5 | -0.41 | 0.0082 | 0 | -49.932
-3 | -0.352 | 0.00851 | 0 | -41.325
-2.5 | -0.294 | 0.00576 | 0 | -51.006
-2 | -0.235 | 0.00803 | 0 | -29.284
-1.5 | -0.176 | 0.0079 | 0 | -22.344
-1 | -0.118 | 0.00779 | 0 | -15.11
-0.5 | -0.059 | 0.00939 | 0 | -6.27
0 | 0 | 0.00932 | 0 | 0
0.5 | 0.059 | 0.00938 | 0 | 6.294
1 | 0.118 | 0.00778 | 0 | 15.17
1.5 | 0.177 | 0.00789 | 0 | 22.433
2 | 0.236 | 0.00802 | 0 | 29.401
2.5 | 0.294 | 0.00575 | 0 | 51.221
3 | 0.353 | 0.0085 | 0 | 41.495
3.5 | 0.411 | 0.00819 | 0 | 50.133
4 | 0.468 | 0.00897 | -0.001 | 52.227
4.5 | 0.525 | 0.00916 | -0.001 | 57.323
5 | 0.581 | 0.0094 | -0.001 | 61.787
5.5 | 0.635 | 0.00968 | -0.001 | 65.673
6 | 0.689 | 0.00997 | -0.001 | 69.091
6.5 | 0.74 | 0.01032 | -0.001 | 71.695
7 | 0.79 | 0.01059 | -0.001 | 74.617
7.5 | 0.837 | 0.01083 | -0.001 | 77.321
8 | 0.883 | 0.01117 | -0.001 | 79.043
8.5 | 0.925 | 0.01161 | -0.001 | 79.711
9 | 0.965 | 0.01259 | -0.001 | 76.663
9.5 | 1.001 | 0.01296 | -0.001 | 77.267
10 | 1.034 | 0.01343 | -0.001 | 76.999
10.5 | 1.064 | 0.01361 | -0.001 | 78.194
11 | 1.085 | 0.01433 | -0.001 | 75.697
11.5 | 1.099 | 0.01491 | -0.002 | 73.76
12 | 1.108 | 0.0161 | -0.002 | 68.829
12.5 | 1.109 | 0.01785 | -0.002 | 62.133
13 | 1.099 | 0.02124 | -0.002 | 51.749
13.5 | 1.081 | 0.02721 | -0.002 | 39.704
14 | 1.056 | 0.03635 | -0.002 | 29.055
14.5 | 1.042 | 0.04314 | -0.002 | 24.149
15 | 1.024 | 0.0514 | -0.002 | 19.916
15.5 | 1.005 | 0.0604 | -0.002 | 16.631
16 | 0.987 | 0.06839 | -0.002 | 14.426
16.5 | 0.967 | 0.07699 | -0.002 | 12.557
17 | 0.945 | 0.08706 | -0.002 | 10.851
17.5 | 0.926 | 0.09366 | -0.002 | 9.886

## 116. Re 12M Mach 0.10 (2)
BIGFOIL.COM POLAR EXPORT
b540ols
BELL 540 (MODIFIED NACA 0012) |  |  |  | Cl Max: | 2.0258 | at alpha= | 19.5 | deg
XFOIL ncrit=9 |  |  |  | L/D Max: | 133.808 | at alpha= | 9.5 | deg
Re: | 12000000 |  |  | Cd Min: | 0.03073 | at alpha= | -20 | deg
Mach: | 0.1 |  |  | Cl=0 at alpha= | 0 | deg
|  |  |  | @ Cl=0.1, Cd= | 0.0054019
|  |  |  | @ Cl=0.4, Cd= | 0.0060218
|  |  |  | @ Cl=0.6, Cd= | 0.0064466
alpha (deg) | Cl | Cd | Cm | Cl/Cd
-20 | -2.0238 | 0.03073 | -0.0284 | -65.8575
-19.5 | -2.0243 | 0.0265 | -0.0271 | -76.3887
-19 | -2.0206 | 0.02408 | -0.022 | -83.912
-18.5 | -1.9947 | 0.02243 | -0.0186 | -88.93
-18 | -1.9598 | 0.02101 | -0.0162 | -93.2794
-17.5 | -1.9205 | 0.01976 | -0.0142 | -97.1913
-17 | -1.8781 | 0.01865 | -0.0125 | -100.7024
-16.5 | -1.8348 | 0.01746 | -0.0108 | -105.0859
-16 | -1.7895 | 0.01635 | -0.0093 | -109.4495
-15.5 | -1.7422 | 0.01536 | -0.0081 | -113.4245
-15 | -1.6932 | 0.01447 | -0.007 | -117.0145
-14.5 | -1.6427 | 0.01369 | -0.006 | -119.9927
-14 | -1.5909 | 0.01301 | -0.0052 | -122.2829
-13.5 | -1.5383 | 0.01239 | -0.0044 | -124.1566
-13 | -1.485 | 0.01181 | -0.0038 | -125.7409
-12.5 | -1.4316 | 0.01118 | -0.0031 | -128.0501
-12 | -1.3776 | 0.01056 | -0.0026 | -130.4545
-11.5 | -1.323 | 0.01001 | -0.0021 | -132.1678
-11 | -1.2677 | 0.00954 | -0.0017 | -132.8826
-10.5 | -1.2118 | 0.00913 | -0.0013 | -132.7273
-10 | -1.1559 | 0.00867 | -0.001 | -133.3218
-9.5 | -1.0996 | 0.00822 | -0.0007 | -133.7713
-9 | -1.0428 | 0.00787 | -0.0005 | -132.5032
-8.5 | -0.9859 | 0.00748 | -0.0003 | -131.8048
-8 | -0.9287 | 0.00714 | -0.0002 | -130.07
-7.5 | -0.8712 | 0.0068 | 0 | -128.1176
-7 | -0.8164 | 0.00667 | 0.0008 | -122.3988
-6.5 | -0.76 | 0.00659 | 0.0011 | -115.3263
-6 | -0.7022 | 0.00655 | 0.0011 | -107.2061
-5.5 | -0.6442 | 0.00649 | 0.0011 | -99.2604
-5 | -0.586 | 0.00643 | 0.001 | -91.1353
-4.5 | -0.5277 | 0.00633 | 0.0009 | -83.3649
-4 | -0.4693 | 0.0062 | 0.0009 | -75.6935
-3.5 | -0.4109 | 0.00605 | 0.0008 | -67.9174
-3 | -0.3523 | 0.0059 | 0.0007 | -59.7119
-2.5 | -0.2937 | 0.00573 | 0.0007 | -51.2565
-2 | -0.2351 | 0.0056 | 0.0005 | -41.9821
-1.5 | -0.1763 | 0.00548 | 0.0004 | -32.1715
-1 | -0.1176 | 0.00542 | 0.0003 | -21.6974
-0.5 | -0.0588 | 0.00536 | 0.0001 | -10.9701
0 | 0 | 0.00534 | 0 | 0
0.5 | 0.0589 | 0.00536 | -0.0002 | 10.9888
1 | 0.1177 | 0.00542 | -0.0003 | 21.7159
1.5 | 0.1764 | 0.00548 | -0.0005 | 32.1898
2 | 0.2352 | 0.0056 | -0.0006 | 42
2.5 | 0.2938 | 0.00573 | -0.0007 | 51.274
3 | 0.3524 | 0.0059 | -0.0008 | 59.7288
3.5 | 0.411 | 0.00605 | -0.0008 | 67.9339
4 | 0.4695 | 0.0062 | -0.0009 | 75.7258
4.5 | 0.5279 | 0.00633 | -0.001 | 83.3965
5 | 0.5862 | 0.00643 | -0.001 | 91.1664
5.5 | 0.6444 | 0.0065 | -0.0011 | 99.1385
6 | 0.7024 | 0.00654 | -0.0012 | 107.4006
6.5 | 0.7602 | 0.0066 | -0.0012 | 115.1818
7 | 0.8166 | 0.00667 | -0.0008 | 122.4288
7.5 | 0.8714 | 0.0068 | 0 | 128.1471
8 | 0.9289 | 0.00714 | 0.0001 | 130.098
8.5 | 0.9861 | 0.00749 | 0.0003 | 131.6555
9 | 1.043 | 0.00787 | 0.0005 | 132.5286
9.5 | 1.0999 | 0.00822 | 0.0007 | 133.8078
10 | 1.1561 | 0.00867 | 0.001 | 133.3449
10.5 | 1.2121 | 0.00913 | 0.0013 | 132.7601
11 | 1.2679 | 0.00954 | 0.0016 | 132.9036
11.5 | 1.3233 | 0.01001 | 0.002 | 132.1978
12 | 1.3779 | 0.01057 | 0.0025 | 130.3595
12.5 | 1.4319 | 0.01118 | 0.0031 | 128.0769
13 | 1.4854 | 0.01181 | 0.0037 | 125.7748
13.5 | 1.5387 | 0.01239 | 0.0044 | 124.1889
14 | 1.5913 | 0.01301 | 0.0051 | 122.3136
14.5 | 1.643 | 0.0137 | 0.0059 | 119.927
15 | 1.6936 | 0.01447 | 0.0069 | 117.0422
15.5 | 1.7426 | 0.01536 | 0.008 | 113.4505
16 | 1.7899 | 0.01636 | 0.0092 | 109.4071
16.5 | 1.8353 | 0.01746 | 0.0107 | 105.1145
17 | 1.8786 | 0.01865 | 0.0124 | 100.7292
17.5 | 1.9211 | 0.01977 | 0.0141 | 97.1725
18 | 1.9605 | 0.02101 | 0.0161 | 93.3127
18.5 | 1.9954 | 0.02243 | 0.0185 | 88.9612
19 | 2.0217 | 0.02408 | 0.0218 | 83.9576
19.5 | 2.0258 | 0.02649 | 0.0269 | 76.4741
20 | 2.0258 | 0.03067 | 0.0282 | 66.0515

## 117. Re 12M Mach 0.25 (1)
BIGFOIL.COM POLAR EXPORT
b540ols
BELL 540 (MODIFIED NACA 0012) |  |  |  | Cl Max: | 1.036 | at alpha= | 11 | deg
JavaFoil+Calcfoil stall+Eppler ext transition |  |  |  | L/D Max: | 77.269 | at alpha= | 8 | deg
Re: | 12000000 |  |  | Cd Min: | 0.00574 | at alpha= | 2 | deg
Mach: | 0.25 |  |  | Cl=0 at alpha= | 0 | deg
|  |  |  | @ Cl=0.1, Cd= | 0.0083265
|  |  |  | @ Cl=0.4, Cd= | 0.0087193
|  |  |  | @ Cl=0.6, Cd= | 0.0096182
alpha (deg) | Cl | Cd | Cm | Cl/Cd
-16 | -0.702 | 0.10042 | 0.001 | -6.988
-15.5 | -0.746 | 0.091 | 0.001 | -8.197
-15 | -0.788 | 0.08171 | 0.001 | -9.639
-14.5 | -0.83 | 0.0698 | 0.001 | -11.887
-14 | -0.867 | 0.06008 | 0.002 | -14.43
-13.5 | -0.901 | 0.05065 | 0.002 | -17.786
-13 | -0.937 | 0.03979 | 0.002 | -23.544
-12.5 | -0.971 | 0.0304 | 0.002 | -31.929
-12 | -1.006 | 0.02217 | 0.002 | -45.363
-11.5 | -1.03 | 0.01771 | 0.002 | -58.129
-11 | -1.037 | 0.01577 | 0.001 | -65.746
-10.5 | -1.033 | 0.01465 | 0.001 | -70.522
-10 | -1.019 | 0.01385 | 0.001 | -73.574
-9.5 | -0.994 | 0.01362 | 0.001 | -73.01
-9 | -0.964 | 0.01309 | 0.001 | -73.648
-8.5 | -0.93 | 0.01263 | 0.001 | -73.607
-8 | -0.891 | 0.01159 | 0.001 | -76.885
-7.5 | -0.848 | 0.01114 | 0.001 | -76.147
-7 | -0.802 | 0.01089 | 0.001 | -73.701
-6.5 | -0.753 | 0.01052 | 0.001 | -71.614
-6 | -0.702 | 0.01018 | 0.001 | -68.989
-5.5 | -0.649 | 0.00986 | 0.001 | -65.77
-5 | -0.594 | 0.00961 | 0.001 | -61.81
-4.5 | -0.537 | 0.00934 | 0.001 | -57.499
-4 | -0.479 | 0.00853 | 0.001 | -56.169
-3.5 | -0.42 | 0.00881 | 0 | -47.746
-3 | -0.361 | 0.00858 | 0 | -42.084
-2.5 | -0.302 | 0.00577 | 0 | -52.25
-2 | -0.242 | 0.00575 | 0 | -42.014
-1.5 | -0.181 | 0.00796 | 0 | -22.766
-1 | -0.121 | 0.00777 | 0 | -15.563
-0.5 | -0.061 | 0.00937 | 0 | -6.46
0 | 0 | 0.00943 | 0 | 0
0.5 | 0.061 | 0.00936 | 0 | 6.485
1 | 0.121 | 0.00777 | 0 | 15.625
1.5 | 0.182 | 0.00796 | 0 | 22.857
2 | 0.242 | 0.00574 | 0 | 42.19
2.5 | 0.303 | 0.00576 | 0 | 52.472
3 | 0.362 | 0.00858 | 0 | 42.257
3.5 | 0.422 | 0.0088 | 0 | 47.945
4 | 0.481 | 0.00853 | -0.001 | 56.399
4.5 | 0.539 | 0.00933 | -0.001 | 57.746
5 | 0.596 | 0.0096 | -0.001 | 62.079
5.5 | 0.651 | 0.00985 | -0.001 | 66.062
6 | 0.705 | 0.01017 | -0.001 | 69.301
6.5 | 0.756 | 0.01053 | -0.001 | 71.836
7 | 0.805 | 0.01087 | -0.001 | 74.05
7.5 | 0.851 | 0.01123 | -0.001 | 75.795
8 | 0.894 | 0.01157 | -0.001 | 77.269
8.5 | 0.933 | 0.01261 | -0.001 | 74
9 | 0.968 | 0.01308 | -0.001 | 74.037
9.5 | 0.998 | 0.0136 | -0.001 | 73.411
10 | 1.023 | 0.01421 | -0.001 | 72.027
10.5 | 1.033 | 0.01496 | -0.001 | 69.06
11 | 1.036 | 0.01592 | -0.001 | 65.052
11.5 | 1.029 | 0.01786 | -0.002 | 57.589
12 | 1.001 | 0.02322 | -0.002 | 43.095
12.5 | 0.974 | 0.02928 | -0.002 | 33.277
13 | 0.933 | 0.04133 | -0.002 | 22.574
13.5 | 0.9 | 0.05131 | -0.001 | 17.533
14 | 0.869 | 0.0588 | -0.002 | 14.779
14.5 | 0.831 | 0.06924 | -0.001 | 11.995
15 | 0.782 | 0.08626 | -0.001 | 9.071
15.5 | 0.745 | 0.09221 | -0.001 | 8.077
16 | 0.701 | 0.10131 | -0.001 | 6.918

## 118. Re 12M Mach 0.25 (2)
BIGFOIL.COM POLAR EXPORT
b540ols
BELL 540 (MODIFIED NACA 0012) |  |  |  | Cl Max: | 1.9201 | at alpha= | 17 | deg
XFOIL ncrit=9 |  |  |  | L/D Max: | 132.094 | at alpha= | 9 | deg
Re: | 12000000 |  |  | Cd Min: | 0.16349 | at alpha= | 20 | deg
Mach: | 0.25 |  |  | Cl=0 at alpha= | -0.00082102 | deg
|  |  |  | @ Cl=0.1, Cd= | 0.0054186
|  |  |  | @ Cl=0.4, Cd= | 0.0060339
|  |  |  | @ Cl=0.6, Cd= | 0.006505
alpha (deg) | Cl | Cd | Cm | Cl/Cd
-20 | -1.2932 | 0.16347 | 0.0519 | -7.9109
-19.5 | -1.4572 | 0.12664 | 0.0252 | -11.5066
-19 | -1.6221 | 0.09462 | 0.0036 | -17.1433
-18.5 | -1.7711 | 0.06785 | -0.0137 | -26.1032
-18 | -1.8677 | 0.04756 | -0.0275 | -39.2704
-17.5 | -1.906 | 0.03346 | -0.0393 | -56.9635
-17 | -1.919 | 0.02711 | -0.0396 | -70.7857
-16.5 | -1.9125 | 0.02411 | -0.0338 | -79.3239
-16 | -1.8783 | 0.02183 | -0.0299 | -86.0421
-15.5 | -1.8352 | 0.01996 | -0.0265 | -91.9439
-15 | -1.7873 | 0.01831 | -0.0235 | -97.6133
-14.5 | -1.7379 | 0.01665 | -0.0206 | -104.3784
-14 | -1.684 | 0.01537 | -0.0182 | -109.5641
-13.5 | -1.6278 | 0.01429 | -0.016 | -113.9118
-13 | -1.5701 | 0.01335 | -0.0141 | -117.6105
-12.5 | -1.5115 | 0.01253 | -0.0123 | -120.6305
-12 | -1.4521 | 0.0118 | -0.0108 | -123.0593
-11.5 | -1.3925 | 0.01109 | -0.0093 | -125.5636
-11 | -1.333 | 0.01036 | -0.008 | -128.668
-10.5 | -1.2729 | 0.00975 | -0.0068 | -130.5538
-10 | -1.2122 | 0.00924 | -0.0058 | -131.1905
-9.5 | -1.1514 | 0.00878 | -0.0049 | -131.139
-9 | -1.0909 | 0.00826 | -0.0041 | -132.0702
-8.5 | -1.03 | 0.00784 | -0.0034 | -131.3776
-8 | -0.9691 | 0.00743 | -0.0028 | -130.4307
-7.5 | -0.9081 | 0.00706 | -0.0023 | -128.6261
-6.5 | -0.7906 | 0.00678 | -0.0004 | -116.6077
-6 | -0.7299 | 0.00669 | -0.0001 | -109.1031
-5.5 | -0.6691 | 0.0066 | 0 | -101.3788
-5 | -0.6082 | 0.00652 | 0.0001 | -93.2822
-4.5 | -0.5473 | 0.00641 | 0.0002 | -85.3822
-4 | -0.4865 | 0.00626 | 0.0003 | -77.7157
-3.5 | -0.4256 | 0.00611 | 0.0004 | -69.6563
-3 | -0.3648 | 0.00593 | 0.0004 | -61.5177
-2.5 | -0.304 | 0.00576 | 0.0004 | -52.7778
-2 | -0.2432 | 0.00564 | 0.0004 | -43.1206
-1.5 | -0.1824 | 0.00551 | 0.0003 | -33.1034
-1 | -0.1216 | 0.00544 | 0.0002 | -22.3529
-0.5 | -0.0608 | 0.00537 | 0.0001 | -11.3222
0 | 0.0001 | 0.00535 | 0 | 0.018692
0.5 | 0.0609 | 0.00538 | -0.0001 | 11.3197
1 | 0.1217 | 0.00544 | -0.0002 | 22.3713
1.5 | 0.1825 | 0.00551 | -0.0003 | 33.1216
2 | 0.2433 | 0.00564 | -0.0004 | 43.1383
2.5 | 0.3041 | 0.00576 | -0.0004 | 52.7951
3 | 0.3649 | 0.00593 | -0.0004 | 61.5346
3.5 | 0.4257 | 0.00611 | -0.0004 | 69.6727
4 | 0.4866 | 0.00627 | -0.0004 | 77.6077
4.5 | 0.5474 | 0.00641 | -0.0003 | 85.3978
5 | 0.6083 | 0.00652 | -0.0002 | 93.2975
6.5 | 0.7908 | 0.00679 | 0.0004 | 116.4654
7.5 | 0.9083 | 0.00706 | 0.0023 | 128.6544
8 | 0.9693 | 0.00743 | 0.0028 | 130.4576
8.5 | 1.0302 | 0.00784 | 0.0034 | 131.4031
9 | 1.0911 | 0.00826 | 0.0041 | 132.0944
9.5 | 1.1517 | 0.00878 | 0.0049 | 131.1731
10 | 1.2125 | 0.00924 | 0.0058 | 131.2229
10.5 | 1.2731 | 0.00975 | 0.0068 | 130.5744
11 | 1.3333 | 0.01036 | 0.0079 | 128.6969
11.5 | 1.3929 | 0.01109 | 0.0093 | 125.5996
12 | 1.4524 | 0.0118 | 0.0107 | 123.0847
12.5 | 1.5118 | 0.01253 | 0.0123 | 120.6544
13 | 1.5705 | 0.01335 | 0.014 | 117.6404
13.5 | 1.6281 | 0.01429 | 0.0159 | 113.9328
14 | 1.6844 | 0.01537 | 0.0181 | 109.5901
14.5 | 1.7383 | 0.01665 | 0.0206 | 104.4024
15 | 1.7877 | 0.01832 | 0.0234 | 97.5819
15.5 | 1.8357 | 0.01997 | 0.0264 | 91.9229
16 | 1.8789 | 0.02183 | 0.0298 | 86.0696
16.5 | 1.9132 | 0.02412 | 0.0336 | 79.3201
17 | 1.9201 | 0.02712 | 0.0394 | 70.8001
17.5 | 1.9078 | 0.03343 | 0.0391 | 57.0685
18 | 1.8698 | 0.04751 | 0.0272 | 39.3559
18.5 | 1.7734 | 0.06784 | 0.0134 | 26.1409
19 | 1.6247 | 0.09457 | -0.0039 | 17.1799
19.5 | 1.4474 | 0.12857 | -0.027 | 11.2577
20 | 1.2953 | 0.16349 | -0.0521 | 7.9228

## 119. Re 12M Mach 0.50 (1)
BIGFOIL.COM POLAR EXPORT
b540ols
BELL 540 (MODIFIED NACA 0012) |  |  |  | Cl Max: | 1.079 | at alpha= | 20 | deg
JavaFoil+Calcfoil stall+Eppler ext transition |  |  |  | L/D Max: | 67.361 | at alpha= | 6 | deg
Re: | 12000000 |  |  | Cd Min: | 0.00812 | at alpha= | 2.5 | deg
Mach: | 0.5 |  |  | Cl=0 at alpha= | 0 | deg
|  |  |  | @ Cl=0.1, Cd= | 0.0095388
|  |  |  | @ Cl=0.4, Cd= | 0.0082985
|  |  |  | @ Cl=0.6, Cd= | 0.07735
alpha (deg) | Cl | Cd | Cm | Cl/Cd
-20 | -1.079 | 0.17718 | 0.002 | -6.091
-19.5 | -1.052 | 0.17302 | 0.002 | -6.081
-19 | -1.024 | 0.16535 | 0.002 | -6.195
-18.5 | -0.997 | 0.16549 | 0.002 | -6.025
-18 | -0.972 | 0.15175 | 0.002 | -6.408
-17.5 | -0.944 | 0.14531 | 0.002 | -6.5
-17 | -0.919 | 0.13604 | 0.002 | -6.756
-16.5 | -0.893 | 0.13144 | 0.001 | -6.793
-16 | -0.874 | 0.10807 | 0.002 | -8.086
-15.5 | -0.853 | 0.09754 | 0.002 | -8.741
-15 | -0.834 | 0.08647 | 0.002 | -9.641
-14.5 | -0.794 | 0.09541 | 0.001 | -8.322
-14 | -0.805 | 0.06216 | 0.002 | -12.943
-13.5 | -0.732 | 0.09621 | 0.001 | -7.613
-13 | -0.732 | 0.06898 | 0.001 | -10.609
-12.5 | -0.732 | 0.04761 | 0.002 | -15.364
-12 | -0.658 | 0.0774 | 0.001 | -8.505
-11.5 | -0.663 | 0.05109 | 0.001 | -12.971
-11 | -0.595 | 0.08066 | 0.001 | -7.38
-10.5 | -0.589 | 0.05814 | 0.001 | -10.128
-10 | -0.599 | 0.03313 | 0.001 | -18.078
-9.5 | -0.565 | 0.03418 | 0.001 | -16.52
-9 | -0.526 | 0.03798 | 0.001 | -13.844
-8.5 | -0.483 | 0.04464 | 0.001 | -10.827
-8 | -0.517 | 0.01744 | 0.001 | -29.655
-7.5 | -0.804 | 0.01449 | 0.001 | -55.458
-7 | -0.817 | 0.01294 | 0.001 | -63.148
-6.5 | -0.796 | 0.01196 | 0.001 | -66.562
-6 | -0.758 | 0.01128 | 0.001 | -67.169
-5.5 | -0.709 | 0.01072 | 0.001 | -66.139
-5 | -0.654 | 0.01023 | 0.001 | -63.957
-4.5 | -0.595 | 0.00986 | 0.001 | -60.357
-4 | -0.533 | 0.00958 | 0.001 | -55.627
-3.5 | -0.468 | 0.00866 | 0.001 | -54.055
-3 | -0.403 | 0.00832 | 0 | -48.447
-2.5 | -0.337 | 0.00813 | 0 | -41.414
-2 | -0.27 | 0.00832 | 0 | -32.421
-1.5 | -0.203 | 0.00969 | 0 | -20.899
-1 | -0.135 | 0.00957 | 0 | -14.127
-0.5 | -0.068 | 0.00952 | 0 | -7.099
0 | 0 | 0.00945 | 0 | 0
0.5 | 0.068 | 0.00952 | 0 | 7.127
1 | 0.136 | 0.00956 | 0 | 14.182
1.5 | 0.203 | 0.00968 | 0 | 20.981
2 | 0.271 | 0.00831 | 0 | 32.554
2.5 | 0.338 | 0.00812 | 0 | 41.58
3 | 0.404 | 0.00831 | 0 | 48.643
3.5 | 0.47 | 0.00866 | -0.001 | 54.278
4 | 0.535 | 0.00957 | -0.001 | 55.868
4.5 | 0.597 | 0.00985 | -0.001 | 60.632
5 | 0.657 | 0.01023 | -0.001 | 64.214
5.5 | 0.712 | 0.01081 | -0.001 | 65.846
6 | 0.76 | 0.01129 | -0.001 | 67.361
6.5 | 0.799 | 0.01196 | -0.001 | 66.842
7 | 0.821 | 0.01294 | -0.001 | 63.416
7.5 | 0.803 | 0.01393 | -0.001 | 57.663
8 | 0.514 | 0.01745 | -0.001 | 29.481
8.5 | 0.488 | 0.04168 | -0.001 | 11.707
9 | 0.524 | 0.03965 | -0.001 | 13.203
9.5 | 0.564 | 0.0349 | -0.001 | 16.157
10 | 0.597 | 0.03418 | -0.001 | 17.478
10.5 | 0.582 | 0.06348 | -0.001 | 9.169
11 | 0.595 | 0.07957 | -0.001 | 7.482
11.5 | 0.671 | 0.04582 | -0.001 | 14.652
12 | 0.658 | 0.07761 | -0.001 | 8.477
12.5 | 0.729 | 0.04925 | -0.002 | 14.802
13 | 0.729 | 0.07097 | -0.001 | 10.271
13.5 | 0.732 | 0.09584 | -0.001 | 7.636
14 | 0.796 | 0.06764 | -0.002 | 11.774
14.5 | 0.794 | 0.09552 | -0.001 | 8.308
15 | 0.844 | 0.07876 | -0.002 | 10.71
15.5 | 0.847 | 0.10277 | -0.002 | 8.241
16 | 0.872 | 0.10969 | -0.002 | 7.952
16.5 | 0.893 | 0.1318 | -0.001 | 6.772
17 | 0.921 | 0.13328 | -0.002 | 6.908
17.5 | 0.946 | 0.14424 | -0.002 | 6.556
18 | 0.973 | 0.14907 | -0.002 | 6.525
18.5 | 0.997 | 0.1686 | -0.002 | 5.911
19 | 1.024 | 0.17042 | -0.002 | 6.007
19.5 | 1.051 | 0.17668 | -0.002 | 5.947
20 | 1.079 | 0.17732 | -0.002 | 6.084

## 120. Re 12M Mach 0.50 (2)
BIGFOIL.COM POLAR EXPORT
b540ols
BELL 540 (MODIFIED NACA 0012) |  |  |  | Cl Max: | 1.2193 | at alpha= | 8.5 | deg
XFOIL ncrit=9 |  |  |  | L/D Max: | 129.243 | at alpha= | 7.5 | deg
Re: | 12000000 |  |  | Cd Min: | 0.14283 | at alpha= | -14 | deg
Mach: | 0.5 |  |  | Cl=0 at alpha= | -0.00071429 | deg
|  |  |  | @ Cl=0.1, Cd= | 0.0054957
|  |  |  | @ Cl=0.4, Cd= | 0.006107
|  |  |  | @ Cl=0.6, Cd= | 0.0067065
alpha (deg) | Cl | Cd | Cm | Cl/Cd
-14 | -1.0022 | 0.14283 | 0.0459 | -7.0167
-13.5 | -1.016 | 0.1308 | 0.0387 | -7.7676
-13 | -1.0336 | 0.11888 | 0.0318 | -8.6945
-12.5 | -1.054 | 0.10712 | 0.025 | -9.8394
-12 | -1.0765 | 0.09563 | 0.0185 | -11.2569
-11.5 | -1.1011 | 0.08429 | 0.0121 | -13.0632
-11 | -1.1275 | 0.07298 | 0.0057 | -15.4494
-10.5 | -1.1555 | 0.06152 | -0.0007 | -18.7825
-10 | -1.1835 | 0.0493 | -0.0085 | -24.0061
-9.5 | -1.2023 | 0.03336 | -0.0281 | -36.0402
-9 | -1.2272 | 0.02386 | -0.0297 | -51.4334
-8.5 | -1.2245 | 0.01485 | -0.0266 | -82.4579
-8 | -1.172 | 0.00988 | -0.0214 | -118.6235
-7.5 | -1.0932 | 0.00847 | -0.0172 | -129.0673
-7 | -1.015 | 0.00788 | -0.0135 | -128.8071
-6.5 | -0.9399 | 0.00761 | -0.0102 | -123.5085
-6 | -0.8632 | 0.0074 | -0.0081 | -116.6486
-5.5 | -0.7874 | 0.00722 | -0.0064 | -109.0582
-5 | -0.7127 | 0.00704 | -0.005 | -101.2358
-4.5 | -0.639 | 0.00683 | -0.0038 | -93.5578
-4 | -0.5661 | 0.0066 | -0.0028 | -85.7727
-3.5 | -0.4939 | 0.00638 | -0.002 | -77.4138
-3 | -0.4223 | 0.00617 | -0.0014 | -68.4441
-2.5 | -0.3512 | 0.00597 | -0.0009 | -58.8275
-2 | -0.2805 | 0.00579 | -0.0006 | -48.4456
-1.5 | -0.2101 | 0.00564 | -0.0004 | -37.2518
-1 | -0.1399 | 0.00553 | -0.0002 | -25.2984
-0.5 | -0.0699 | 0.00547 | -0.0001 | -12.7788
0 | 0.0001 | 0.00544 | 0 | 0.018382
0.5 | 0.07 | 0.00547 | 0.0001 | 12.7971
1 | 0.1401 | 0.00553 | 0.0002 | 25.3345
1.5 | 0.2102 | 0.00564 | 0.0003 | 37.2695
2 | 0.2806 | 0.00579 | 0.0006 | 48.4629
2.5 | 0.3513 | 0.00597 | 0.0009 | 58.8442
3 | 0.4224 | 0.00617 | 0.0014 | 68.4603
3.5 | 0.494 | 0.00639 | 0.002 | 77.3083
4 | 0.5662 | 0.0066 | 0.0028 | 85.7879
4.5 | 0.6392 | 0.00683 | 0.0038 | 93.5871
5 | 0.7129 | 0.00705 | 0.0049 | 101.1206
6 | 0.8633 | 0.0074 | 0.008 | 116.6622
6.5 | 0.9401 | 0.00761 | 0.0102 | 123.5348
7 | 1.0154 | 0.00788 | 0.0134 | 128.8579
7.5 | 1.0934 | 0.00846 | 0.0171 | 129.2435
8 | 1.1723 | 0.00989 | 0.0213 | 118.5339
8.5 | 1.2193 | 0.01567 | 0.0268 | 77.8111
9 | 1.2157 | 0.02515 | 0.0293 | 48.338
9.5 | 1.1833 | 0.03603 | 0.0234 | 32.8421
10 | 1.161 | 0.05245 | 0.0052 | 22.1354
10.5 | 1.1317 | 0.06461 | -0.0022 | 17.5159
11 | 1.1025 | 0.07631 | -0.0087 | 14.4476

## 121. Re 14M Mach 0.00 (1)
BIGFOIL.COM POLAR EXPORT
b540ols
BELL 540 (MODIFIED NACA 0012) |  |  |  | Cl Max: | 1.128 | at alpha= | 12.5 | deg
JavaFoil+Calcfoil stall+Eppler ext transition |  |  |  | L/D Max: | 81.707 | at alpha= | 9.5 | deg
Re: | 14000000 |  |  | Cd Min: | 0.00569 | at alpha= | 0 | deg
Mach: | 0 |  |  | Cl=0 at alpha= | 0 | deg
|  |  |  | @ Cl=0.1, Cd= | 0.0071662
|  |  |  | @ Cl=0.4, Cd= | 0.0085921
|  |  |  | @ Cl=0.6, Cd= | 0.009394
alpha (deg) | Cl | Cd | Cm | Cl/Cd
-17.5 | -0.976 | 0.0836 | 0.002 | -11.671
-17 | -0.997 | 0.07359 | 0.002 | -13.545
-16.5 | -1.011 | 0.06789 | 0.002 | -14.895
-16 | -1.027 | 0.06062 | 0.002 | -16.94
-15.5 | -1.042 | 0.05354 | 0.002 | -19.452
-15 | -1.061 | 0.04381 | 0.002 | -24.228
-14.5 | -1.07 | 0.03907 | 0.002 | -27.392
-14 | -1.093 | 0.0296 | 0.002 | -36.932
-13.5 | -1.114 | 0.02254 | 0.002 | -49.429
-13 | -1.126 | 0.01856 | 0.002 | -60.692
-12.5 | -1.128 | 0.01649 | 0.002 | -68.407
-12 | -1.121 | 0.01525 | 0.002 | -73.534
-11.5 | -1.111 | 0.01436 | 0.002 | -77.335
-11 | -1.089 | 0.01379 | 0.001 | -78.919
-10.5 | -1.061 | 0.01323 | 0.001 | -80.25
-10 | -1.031 | 0.01277 | 0.001 | -80.701
-9.5 | -0.997 | 0.01227 | 0.001 | -81.274
-9 | -0.96 | 0.01185 | 0.001 | -80.993
-8.5 | -0.92 | 0.01146 | 0.001 | -80.296
-8 | -0.877 | 0.01104 | 0.001 | -79.469
-7.5 | -0.832 | 0.01078 | 0.001 | -77.163
-7 | -0.784 | 0.01044 | 0.001 | -75.108
-6.5 | -0.735 | 0.01009 | 0.001 | -72.793
-6 | -0.683 | 0.00984 | 0.001 | -69.42
-5.5 | -0.63 | 0.00955 | 0.001 | -65.985
-5 | -0.576 | 0.0093 | 0.001 | -61.966
-4.5 | -0.521 | 0.00854 | 0.001 | -61.043
-4 | -0.465 | 0.00588 | 0.001 | -79.045
-3.5 | -0.407 | 0.00863 | 0 | -47.235
-3 | -0.35 | 0.00845 | 0 | -41.409
-2.5 | -0.292 | 0.00577 | 0 | -50.646
-2 | -0.234 | 0.00574 | 0 | -40.779
-1.5 | -0.176 | 0.00786 | 0 | -22.338
-1 | -0.117 | 0.00777 | 0 | -15.069
-0.5 | -0.059 | 0.00572 | 0 | -10.249
0 | 0 | 0.00569 | 0 | 0
0.5 | 0.059 | 0.00571 | 0 | 10.292
1 | 0.117 | 0.00777 | 0 | 15.128
1.5 | 0.176 | 0.00785 | 0 | 22.426
2 | 0.235 | 0.00573 | 0 | 40.946
2.5 | 0.293 | 0.00576 | 0 | 50.856
3 | 0.351 | 0.00844 | 0 | 41.577
3.5 | 0.409 | 0.00862 | 0 | 47.429
4 | 0.466 | 0.00587 | -0.001 | 79.391
4.5 | 0.523 | 0.00853 | -0.001 | 61.292
5 | 0.578 | 0.00929 | -0.001 | 62.231
5.5 | 0.633 | 0.00955 | -0.001 | 66.272
6 | 0.686 | 0.00983 | -0.001 | 69.727
6.5 | 0.737 | 0.01008 | -0.001 | 73.122
7 | 0.787 | 0.01043 | -0.001 | 75.456
7.5 | 0.835 | 0.01077 | -0.001 | 77.529
8 | 0.88 | 0.01102 | -0.001 | 79.856
8.5 | 0.923 | 0.01144 | -0.001 | 80.699
9 | 0.963 | 0.01183 | -0.001 | 81.412
9.5 | 1.001 | 0.01225 | -0.001 | 81.707
10 | 1.035 | 0.01275 | -0.001 | 81.147
10.5 | 1.066 | 0.0132 | -0.001 | 80.71
11 | 1.093 | 0.01377 | -0.001 | 79.388
11.5 | 1.111 | 0.01436 | -0.002 | 77.335
12 | 1.121 | 0.01525 | -0.002 | 73.534
12.5 | 1.128 | 0.01649 | -0.002 | 68.407
13 | 1.126 | 0.01856 | -0.002 | 60.692
13.5 | 1.114 | 0.02254 | -0.002 | 49.429
14 | 1.093 | 0.0296 | -0.002 | 36.932
14.5 | 1.07 | 0.03907 | -0.002 | 27.392
15 | 1.061 | 0.04381 | -0.002 | 24.228
15.5 | 1.042 | 0.05354 | -0.002 | 19.452
16 | 1.027 | 0.06062 | -0.002 | 16.94
16.5 | 1.011 | 0.06789 | -0.002 | 14.895
17 | 0.997 | 0.07359 | -0.002 | 13.545
17.5 | 0.976 | 0.0836 | -0.002 | 11.671

## 122. Re 14M Mach 0.00 (2)
BIGFOIL.COM POLAR EXPORT
b540ols
BELL 540 (MODIFIED NACA 0012) |  |  |  | Cl Max: | 2.0696 | at alpha= | 20 | deg
XFOIL ncrit=9 |  |  |  | L/D Max: | 137.68 | at alpha= | 9.5 | deg
Re: | 14000000 |  |  | Cd Min: | 0.02458 | at alpha= | -20 | deg
Mach: | 0 |  |  | Cl=0 at alpha= | 0 | deg
|  |  |  | @ Cl=0.1, Cd= | 0.0053626
|  |  |  | @ Cl=0.4, Cd= | 0.0059278
|  |  |  | @ Cl=0.6, Cd= | 0.0063803
alpha (deg) | Cl | Cd | Cm | Cl/Cd
-20 | -2.0681 | 0.02458 | -0.0221 | -84.1375
-19.5 | -2.0565 | 0.0228 | -0.0171 | -90.1974
-19 | -2.0261 | 0.02138 | -0.0146 | -94.7661
-18.5 | -1.9904 | 0.02015 | -0.0126 | -98.7792
-18 | -1.9512 | 0.01905 | -0.0109 | -102.4252
-17.5 | -1.9094 | 0.01805 | -0.0094 | -105.7839
-17 | -1.8655 | 0.01713 | -0.0082 | -108.9025
-16.5 | -1.8208 | 0.01617 | -0.007 | -112.6036
-16 | -1.7748 | 0.01523 | -0.0059 | -116.5332
-15.5 | -1.7274 | 0.01436 | -0.0049 | -120.2925
-15 | -1.6786 | 0.01358 | -0.0041 | -123.6082
-14.5 | -1.6285 | 0.01289 | -0.0034 | -126.3382
-14 | -1.5773 | 0.01228 | -0.0029 | -128.4446
-13.5 | -1.5253 | 0.01173 | -0.0023 | -130.0341
-13 | -1.4726 | 0.01121 | -0.0019 | -131.3649
-12.5 | -1.4197 | 0.01066 | -0.0015 | -133.1801
-12 | -1.3663 | 0.01011 | -0.0011 | -135.1434
-11.5 | -1.3124 | 0.00959 | -0.0007 | -136.8509
-11 | -1.2578 | 0.00915 | -0.0005 | -137.4645
-10.5 | -1.2026 | 0.00876 | -0.0003 | -137.2831
-10 | -1.1472 | 0.00835 | -0.0001 | -137.3892
-9.5 | -1.0916 | 0.00793 | 0.0001 | -137.6545
-9 | -1.0354 | 0.00759 | 0.0002 | -136.4163
-8.5 | -0.979 | 0.00725 | 0.0003 | -135.0345
-8 | -0.9224 | 0.00691 | 0.0004 | -133.4877
-7.5 | -0.8681 | 0.00674 | 0.0011 | -128.7982
-7 | -0.8123 | 0.00667 | 0.0014 | -121.7841
-6 | -0.6978 | 0.00652 | 0.0013 | -107.0245
-5.5 | -0.6402 | 0.00644 | 0.0012 | -99.4099
-5 | -0.5824 | 0.00635 | 0.0011 | -91.7165
-4.5 | -0.5245 | 0.00623 | 0.001 | -84.1894
-4 | -0.4665 | 0.0061 | 0.001 | -76.4754
-3.5 | -0.4084 | 0.00595 | 0.0009 | -68.6387
-3 | -0.3503 | 0.0058 | 0.0008 | -60.3966
-2.5 | -0.292 | 0.00565 | 0.0007 | -51.6814
-2 | -0.2337 | 0.00554 | 0.0006 | -42.1841
-1.5 | -0.1753 | 0.00543 | 0.0005 | -32.2836
-0.5 | -0.0584 | 0.00532 | 0.0001 | -10.9774
0 | 0 | 0.00531 | 0 | 0
0.5 | 0.0585 | 0.00532 | -0.0002 | 10.9962
1 | 0.117 | 0.00538 | -0.0003 | 21.7472
1.5 | 0.1754 | 0.00543 | -0.0005 | 32.302
2 | 0.2338 | 0.00554 | -0.0006 | 42.2022
2.5 | 0.2921 | 0.00565 | -0.0007 | 51.6991
3 | 0.3504 | 0.0058 | -0.0008 | 60.4138
3.5 | 0.4086 | 0.00595 | -0.0009 | 68.6723
4 | 0.4666 | 0.0061 | -0.001 | 76.4918
4.5 | 0.5246 | 0.00623 | -0.0011 | 84.2055
5 | 0.5825 | 0.00635 | -0.0012 | 91.7323
5.5 | 0.6403 | 0.00645 | -0.0013 | 99.2713
6 | 0.6979 | 0.00652 | -0.0014 | 107.0399
6.5 | 0.7554 | 0.00658 | -0.0014 | 114.8024
7 | 0.8125 | 0.00667 | -0.0014 | 121.8141
7.5 | 0.8683 | 0.00674 | -0.0011 | 128.8279
8 | 0.9226 | 0.00691 | -0.0004 | 133.5166
8.5 | 0.9792 | 0.00725 | -0.0004 | 135.0621
9 | 1.0356 | 0.00759 | -0.0003 | 136.4427
9.5 | 1.0918 | 0.00793 | -0.0001 | 137.6797
10 | 1.1474 | 0.00835 | 0 | 137.4132
10.5 | 1.2028 | 0.00876 | 0.0002 | 137.3059
11 | 1.258 | 0.00915 | 0.0004 | 137.4863
11.5 | 1.3127 | 0.00959 | 0.0007 | 136.8822
12 | 1.3666 | 0.01011 | 0.001 | 135.1731
12.5 | 1.42 | 0.01066 | 0.0014 | 133.2083
13 | 1.4729 | 0.01121 | 0.0018 | 131.3916
13.5 | 1.5256 | 0.01173 | 0.0023 | 130.0597
14 | 1.5777 | 0.01228 | 0.0028 | 128.4772
14.5 | 1.6289 | 0.01289 | 0.0034 | 126.3693
15 | 1.679 | 0.01358 | 0.004 | 123.6377
15.5 | 1.7278 | 0.01436 | 0.0049 | 120.3203
16 | 1.7752 | 0.01524 | 0.0058 | 116.4829
16.5 | 1.8212 | 0.01617 | 0.0069 | 112.6283
17 | 1.866 | 0.01713 | 0.0081 | 108.9317
17.5 | 1.9099 | 0.01805 | 0.0093 | 105.8116
18 | 1.9518 | 0.01905 | 0.0108 | 102.4567
18.5 | 1.9911 | 0.02016 | 0.0125 | 98.7649
19 | 2.0268 | 0.02139 | 0.0145 | 94.7546
19.5 | 2.0573 | 0.0228 | 0.017 | 90.2325
20 | 2.0696 | 0.02456 | 0.0218 | 84.2671

## 123. Re 14M Mach 0.10 (1)
BIGFOIL.COM POLAR EXPORT
b540ols
BELL 540 (MODIFIED NACA 0012) |  |  |  | Cl Max: | 1.114 | at alpha= | 12.5 | deg
JavaFoil+Calcfoil stall+Eppler ext transition |  |  |  | L/D Max: | 83.934 | at alpha= | 7.5 | deg
Re: | 14000000 |  |  | Cd Min: | 0.00566 | at alpha= | 0 | deg
Mach: | 0.1 |  |  | Cl=0 at alpha= | 0 | deg
|  |  |  | @ Cl=0.1, Cd= | 0.0077073
|  |  |  | @ Cl=0.4, Cd= | 0.0085878
|  |  |  | @ Cl=0.6, Cd= | 0.009395
alpha (deg) | Cl | Cd | Cm | Cl/Cd
-17.5 | -0.93 | 0.08979 | 0.002 | -10.356
-17 | -0.947 | 0.08482 | 0.002 | -11.166
-16.5 | -0.972 | 0.0733 | 0.002 | -13.256
-16 | -0.991 | 0.06499 | 0.002 | -15.256
-15.5 | -1.009 | 0.05771 | 0.002 | -17.479
-15 | -1.025 | 0.05034 | 0.002 | -20.364
-14.5 | -1.049 | 0.03979 | 0.002 | -26.362
-14 | -1.065 | 0.03323 | 0.002 | -32.038
-13.5 | -1.09 | 0.02484 | 0.002 | -43.865
-13 | -1.107 | 0.01979 | 0.002 | -55.943
-12.5 | -1.114 | 0.01711 | 0.002 | -65.105
-12 | -1.111 | 0.01559 | 0.002 | -71.308
-11.5 | -1.102 | 0.01461 | 0.002 | -75.408
-11 | -1.085 | 0.01406 | 0.001 | -77.184
-10.5 | -1.06 | 0.01338 | 0.001 | -79.217
-10 | -1.03 | 0.01289 | 0.001 | -79.952
-9.5 | -0.998 | 0.01234 | 0.001 | -80.809
-9 | -0.961 | 0.01191 | 0.001 | -80.698
-8.5 | -0.922 | 0.01151 | 0.001 | -80.108
-8 | -0.88 | 0.01109 | 0.001 | -79.317
-7.5 | -0.835 | 0.00999 | 0.001 | -83.545
-7 | -0.787 | 0.01047 | 0.001 | -75.177
-6.5 | -0.738 | 0.01012 | 0.001 | -72.922
-6 | -0.686 | 0.00987 | 0.001 | -69.529
-5.5 | -0.633 | 0.00958 | 0.001 | -66.132
-5 | -0.579 | 0.00931 | 0.001 | -62.174
-4.5 | -0.524 | 0.00854 | 0.001 | -61.336
-4 | -0.467 | 0.00829 | 0.001 | -56.339
-3.5 | -0.409 | 0.00863 | 0 | -47.455
-3 | -0.352 | 0.00845 | 0 | -41.603
-2.5 | -0.294 | 0.00574 | 0 | -51.185
-2 | -0.235 | 0.0057 | 0 | -41.22
-1.5 | -0.176 | 0.00785 | 0 | -22.474
-1 | -0.118 | 0.00776 | 0 | -15.172
-0.5 | -0.059 | 0.00762 | 0 | -7.731
0 | 0 | 0.00566 | 0 | 0
0.5 | 0.059 | 0.00761 | 0 | 7.761
1 | 0.118 | 0.00775 | 0 | 15.232
1.5 | 0.177 | 0.00785 | 0 | 22.563
2 | 0.236 | 0.0057 | 0 | 41.391
2.5 | 0.294 | 0.00573 | 0 | 51.4
3 | 0.353 | 0.00845 | 0 | 41.773
3.5 | 0.411 | 0.00862 | 0 | 47.65
4 | 0.468 | 0.00828 | -0.001 | 56.567
4.5 | 0.525 | 0.00853 | -0.001 | 61.588
5 | 0.581 | 0.0093 | -0.001 | 62.442
5.5 | 0.635 | 0.00957 | -0.001 | 66.422
6 | 0.689 | 0.00986 | -0.001 | 69.839
6.5 | 0.74 | 0.0101 | -0.001 | 73.253
7 | 0.79 | 0.01046 | -0.001 | 75.527
7.5 | 0.837 | 0.00998 | -0.001 | 83.934
8 | 0.883 | 0.01107 | -0.001 | 79.705
8.5 | 0.925 | 0.01149 | -0.001 | 80.513
9 | 0.965 | 0.01189 | -0.001 | 81.118
9.5 | 1.001 | 0.01233 | -0.001 | 81.242
10 | 1.034 | 0.01287 | -0.001 | 80.398
10.5 | 1.064 | 0.01335 | -0.001 | 79.675
11 | 1.09 | 0.01404 | -0.001 | 77.648
11.5 | 1.102 | 0.01461 | -0.002 | 75.408
12 | 1.111 | 0.01559 | -0.002 | 71.308
12.5 | 1.114 | 0.01711 | -0.002 | 65.105
13 | 1.107 | 0.01979 | -0.002 | 55.943
13.5 | 1.09 | 0.02484 | -0.002 | 43.865
14 | 1.065 | 0.03323 | -0.002 | 32.038
14.5 | 1.049 | 0.03979 | -0.002 | 26.362
15 | 1.025 | 0.05034 | -0.002 | 20.364
15.5 | 1.009 | 0.05771 | -0.002 | 17.479
16 | 0.991 | 0.06499 | -0.002 | 15.256
16.5 | 0.972 | 0.0733 | -0.002 | 13.256
17 | 0.947 | 0.08482 | -0.002 | 11.166
17.5 | 0.93 | 0.08979 | -0.002 | 10.356

## 124. Re 14M Mach 0.10 (2)
BIGFOIL.COM POLAR EXPORT
b540ols
BELL 540 (MODIFIED NACA 0012) |  |  |  | Cl Max: | 2.054 | at alpha= | 20 | deg
XFOIL ncrit=9 |  |  |  | L/D Max: | 137.269 | at alpha= | 9.5 | deg
Re: | 14000000 |  |  | Cd Min: | 0.02809 | at alpha= | -20 | deg
Mach: | 0.1 |  |  | Cl=0 at alpha= | 0 | deg
|  |  |  | @ Cl=0.1, Cd= | 0.005365
|  |  |  | @ Cl=0.4, Cd= | 0.0059375
|  |  |  | @ Cl=0.6, Cd= | 0.0063832
alpha (deg) | Cl | Cd | Cm | Cl/Cd
-20 | -2.052 | 0.02809 | -0.0288 | -73.0509
-19.5 | -2.0516 | 0.02481 | -0.0254 | -82.6925
-19 | -2.0394 | 0.0229 | -0.0203 | -89.0568
-18.5 | -2.0078 | 0.02137 | -0.0176 | -93.9541
-18 | -1.9705 | 0.02006 | -0.0153 | -98.2303
-17.5 | -1.9295 | 0.0189 | -0.0134 | -102.0899
-17 | -1.8858 | 0.01785 | -0.0118 | -105.6471
-16.5 | -1.8399 | 0.01691 | -0.0103 | -108.8054
-16 | -1.7935 | 0.01589 | -0.009 | -112.8697
-15.5 | -1.7456 | 0.01494 | -0.0077 | -116.8407
-15 | -1.6964 | 0.01406 | -0.0066 | -120.6543
-14.5 | -1.6458 | 0.01327 | -0.0057 | -124.0241
-14 | -1.594 | 0.01258 | -0.0048 | -126.7091
-13.5 | -1.5411 | 0.01197 | -0.0041 | -128.7469
-13 | -1.4876 | 0.01141 | -0.0035 | -130.3769
-12.5 | -1.4334 | 0.01089 | -0.0029 | -131.6253
-12 | -1.3792 | 0.01031 | -0.0024 | -133.773
-11.5 | -1.3245 | 0.00976 | -0.0019 | -135.707
-11 | -1.2692 | 0.00927 | -0.0015 | -136.9148
-10.5 | -1.2133 | 0.00886 | -0.0012 | -136.9413
-10 | -1.1571 | 0.00846 | -0.0009 | -136.773
-9.5 | -1.1007 | 0.00802 | -0.0006 | -137.2444
-9 | -1.0439 | 0.00765 | -0.0004 | -136.4575
-8.5 | -0.9868 | 0.00732 | -0.0002 | -134.8087
-8 | -0.9296 | 0.00695 | 0 | -133.7554
-7.5 | -0.8746 | 0.00678 | 0.0007 | -128.9971
-7 | -0.8183 | 0.0067 | 0.0011 | -122.1343
-6 | -0.7027 | 0.00655 | 0.0011 | -107.2824
-5.5 | -0.6446 | 0.00646 | 0.0011 | -99.7833
-5 | -0.5864 | 0.00637 | 0.001 | -92.0565
-4.5 | -0.528 | 0.00624 | 0.0009 | -84.6154
-4 | -0.4696 | 0.00611 | 0.0009 | -76.8576
-3.5 | -0.4111 | 0.00597 | 0.0008 | -68.861
-3 | -0.3525 | 0.0058 | 0.0007 | -60.7759
-2.5 | -0.2939 | 0.00566 | 0.0007 | -51.9258
-2 | -0.2352 | 0.00555 | 0.0006 | -42.3784
-1.5 | -0.1764 | 0.00543 | 0.0004 | -32.4862
-1 | -0.1176 | 0.00538 | 0.0003 | -21.8587
-0.5 | -0.0588 | 0.00533 | 0.0001 | -11.0319
0 | 0 | 0.00531 | 0 | 0
0.5 | 0.0589 | 0.00533 | -0.0002 | 11.0507
1 | 0.1177 | 0.00538 | -0.0003 | 21.8773
1.5 | 0.1765 | 0.00543 | -0.0005 | 32.5046
2 | 0.2353 | 0.00555 | -0.0006 | 42.3964
2.5 | 0.294 | 0.00566 | -0.0007 | 51.9435
3 | 0.3526 | 0.0058 | -0.0008 | 60.7931
3.5 | 0.4112 | 0.00597 | -0.0008 | 68.8777
4 | 0.4697 | 0.00611 | -0.0009 | 76.874
4.5 | 0.5282 | 0.00624 | -0.001 | 84.6474
5 | 0.5865 | 0.00636 | -0.001 | 92.217
5.5 | 0.6448 | 0.00646 | -0.0011 | 99.8142
6 | 0.7029 | 0.00654 | -0.0012 | 107.4771
6.5 | 0.7609 | 0.00661 | -0.0012 | 115.1135
7 | 0.8185 | 0.0067 | -0.0011 | 122.1642
7.5 | 0.8748 | 0.00679 | -0.0008 | 128.8365
8 | 0.9297 | 0.00695 | 0 | 133.7698
8.5 | 0.987 | 0.00732 | 0.0002 | 134.8361
9 | 1.0441 | 0.00765 | 0.0003 | 136.4837
9.5 | 1.1009 | 0.00802 | 0.0005 | 137.2693
10 | 1.1573 | 0.00846 | 0.0008 | 136.7967
10.5 | 1.2135 | 0.00886 | 0.0011 | 136.9639
11 | 1.2695 | 0.00927 | 0.0014 | 136.9471
11.5 | 1.3248 | 0.00975 | 0.0018 | 135.8769
12 | 1.3795 | 0.01031 | 0.0023 | 133.8021
12.5 | 1.4337 | 0.01089 | 0.0029 | 131.6529
13 | 1.4879 | 0.01142 | 0.0034 | 130.289
13.5 | 1.5415 | 0.01197 | 0.0041 | 128.7803
14 | 1.5943 | 0.01258 | 0.0048 | 126.7329
14.5 | 1.6462 | 0.01327 | 0.0056 | 124.0543
15 | 1.6968 | 0.01406 | 0.0065 | 120.6828
15.5 | 1.7461 | 0.01494 | 0.0076 | 116.8742
16 | 1.7939 | 0.0159 | 0.0089 | 112.8239
16.5 | 1.8404 | 0.01691 | 0.0102 | 108.835
17 | 1.8863 | 0.01786 | 0.0117 | 105.6159
17.5 | 1.9301 | 0.0189 | 0.0133 | 102.1217
18 | 1.9712 | 0.02006 | 0.0152 | 98.2652
18.5 | 2.0085 | 0.02137 | 0.0174 | 93.9869
19 | 2.0403 | 0.0229 | 0.0201 | 89.0961
19.5 | 2.0531 | 0.02479 | 0.0251 | 82.8197
20 | 2.054 | 0.02803 | 0.0285 | 73.2786

## 125. Re 14M Mach 0.25 (1)
BIGFOIL.COM POLAR EXPORT
b540ols
BELL 540 (MODIFIED NACA 0012) |  |  |  | Cl Max: | 1.039 | at alpha= | 11 | deg
JavaFoil+Calcfoil stall+Eppler ext transition |  |  |  | L/D Max: | 78.13 | at alpha= | 8.5 | deg
Re: | 14000000 |  |  | Cd Min: | 0.00566 | at alpha= | 0.5 | deg
Mach: | 0.25 |  |  | Cl=0 at alpha= | 0 | deg
|  |  |  | @ Cl=0.1, Cd= | 0.0070055
|  |  |  | @ Cl=0.4, Cd= | 0.0086403
|  |  |  | @ Cl=0.6, Cd= | 0.0094247
alpha (deg) | Cl | Cd | Cm | Cl/Cd
-16 | -0.703 | 0.09805 | 0.001 | -7.174
-15.5 | -0.747 | 0.08926 | 0.001 | -8.374
-15 | -0.791 | 0.07815 | 0.002 | -10.126
-14.5 | -0.833 | 0.06718 | 0.002 | -12.397
-14 | -0.872 | 0.05682 | 0.002 | -15.343
-13.5 | -0.904 | 0.04881 | 0.002 | -18.517
-13 | -0.944 | 0.03677 | 0.002 | -25.672
-12.5 | -0.979 | 0.02775 | 0.002 | -35.29
-12 | -1.014 | 0.02045 | 0.002 | -49.588
-11.5 | -1.034 | 0.01698 | 0.002 | -60.912
-11 | -1.04 | 0.01531 | 0.001 | -67.912
-10.5 | -1.037 | 0.0143 | 0.001 | -72.493
-10 | -1.019 | 0.01241 | 0.001 | -82.136
-9.5 | -0.994 | 0.01305 | 0.001 | -76.183
-9 | -0.964 | 0.01246 | 0.001 | -77.418
-8.5 | -0.93 | 0.01196 | 0.001 | -77.727
-8 | -0.891 | 0.0115 | 0.001 | -77.504
-7.5 | -0.848 | 0.01111 | 0.001 | -76.381
-7 | -0.802 | 0.01075 | 0.001 | -74.628
-6.5 | -0.753 | 0.01039 | 0.001 | -72.531
-6 | -0.702 | 0.01005 | 0.001 | -69.877
-5.5 | -0.649 | 0.00975 | 0.001 | -66.524
-5 | -0.594 | 0.00941 | 0.001 | -63.087
-4.5 | -0.537 | 0.00861 | 0.001 | -62.433
-4 | -0.479 | 0.00845 | 0.001 | -56.696
-3.5 | -0.42 | 0.00872 | 0 | -48.207
-3 | -0.361 | 0.00853 | 0 | -42.357
-2.5 | -0.302 | 0.00575 | 0 | -52.447
-2 | -0.242 | 0.00807 | 0 | -29.918
-1.5 | -0.181 | 0.00792 | 0 | -22.903
-1 | -0.121 | 0.00774 | 0 | -15.626
-0.5 | -0.061 | 0.00567 | 0 | -10.68
0 | 0 | 0.00939 | 0 | 0
0.5 | 0.061 | 0.00566 | 0 | 10.723
1 | 0.121 | 0.00773 | 0 | 15.688
1.5 | 0.182 | 0.00791 | 0 | 22.994
2 | 0.242 | 0.00807 | 0 | 30.038
2.5 | 0.303 | 0.00574 | 0 | 52.668
3 | 0.362 | 0.00852 | 0 | 42.531
3.5 | 0.422 | 0.00871 | 0 | 48.407
4 | 0.481 | 0.00845 | -0.001 | 56.927
4.5 | 0.539 | 0.0086 | -0.001 | 62.691
5 | 0.596 | 0.0094 | -0.001 | 63.36
5.5 | 0.651 | 0.00974 | -0.001 | 66.818
6 | 0.705 | 0.01004 | -0.001 | 70.191
6.5 | 0.756 | 0.01039 | -0.001 | 72.754
7 | 0.805 | 0.01074 | -0.001 | 74.979
7.5 | 0.851 | 0.01112 | -0.001 | 76.593
8 | 0.894 | 0.01148 | -0.001 | 77.889
8.5 | 0.933 | 0.01195 | -0.001 | 78.13
9 | 0.968 | 0.01244 | -0.001 | 77.83
9.5 | 0.998 | 0.01303 | -0.001 | 76.605
10 | 1.023 | 0.01357 | -0.001 | 75.39
10.5 | 1.035 | 0.01442 | -0.001 | 71.774
11 | 1.039 | 0.01543 | -0.001 | 67.312
11.5 | 1.031 | 0.0174 | -0.002 | 59.243
12 | 1.009 | 0.02135 | -0.002 | 47.28
12.5 | 0.975 | 0.02899 | -0.002 | 33.629
13 | 0.94 | 0.03827 | -0.002 | 24.562
13.5 | 0.901 | 0.05016 | -0.002 | 17.97
14 | 0.874 | 0.05558 | -0.002 | 15.72
14.5 | 0.832 | 0.06803 | -0.002 | 12.227
15 | 0.786 | 0.08287 | -0.001 | 9.483
15.5 | 0.747 | 0.08963 | -0.001 | 8.334
16 | 0.702 | 0.09921 | -0.001 | 7.08

## 126. Re 14M Mach 0.25 (2)
BIGFOIL.COM POLAR EXPORT
b540ols
BELL 540 (MODIFIED NACA 0012) |  |  |  | Cl Max: | 1.9596 | at alpha= | 17 | deg
XFOIL ncrit=9 |  |  |  | L/D Max: | 135.509 | at alpha= | 9 | deg
Re: | 14000000 |  |  | Cd Min: | 0.10654 | at alpha= | 19.5 | deg
Mach: | 0.25 |  |  | Cl=0 at alpha= | -0.00082102 | deg
|  |  |  | @ Cl=0.1, Cd= | 0.0053685
|  |  |  | @ Cl=0.4, Cd= | 0.0059432
|  |  |  | @ Cl=0.6, Cd= | 0.00644
alpha (deg) | Cl | Cd | Cm | Cl/Cd
-19.5 | -1.5919 | 0.10636 | 0.0099 | -14.9671
-19 | -1.7484 | 0.07795 | -0.0088 | -22.4298
-18.5 | -1.872 | 0.05509 | -0.0237 | -33.9808
-18 | -1.9318 | 0.03831 | -0.0368 | -50.4255
-17.5 | -1.9514 | 0.02907 | -0.0423 | -67.1276
-17 | -1.9587 | 0.02508 | -0.0375 | -78.0981
-16.5 | -1.9329 | 0.02259 | -0.0328 | -85.5644
-16 | -1.8931 | 0.02058 | -0.0291 | -91.9874
-15.5 | -1.8465 | 0.0189 | -0.0259 | -97.6984
-15 | -1.7955 | 0.01748 | -0.023 | -102.7174
-14.5 | -1.7427 | 0.01614 | -0.0203 | -107.974
-14 | -1.6885 | 0.01484 | -0.0179 | -113.7803
-13.5 | -1.6318 | 0.01378 | -0.0157 | -118.418
-13 | -1.5738 | 0.01287 | -0.0138 | -122.2844
-12.5 | -1.5147 | 0.01208 | -0.0121 | -125.3891
-12 | -1.4549 | 0.01138 | -0.0105 | -127.8471
-11.5 | -1.3947 | 0.01076 | -0.0091 | -129.619
-11 | -1.3348 | 0.0101 | -0.0078 | -132.1584
-10.5 | -1.2745 | 0.00948 | -0.0067 | -134.4409
-10 | -1.2138 | 0.00897 | -0.0057 | -135.3177
-9.5 | -1.1529 | 0.00852 | -0.0048 | -135.3169
-9 | -1.092 | 0.00806 | -0.004 | -135.4839
-8.5 | -1.0311 | 0.00763 | -0.0033 | -135.1376
-8 | -0.97 | 0.00726 | -0.0027 | -133.6088
-7.5 | -0.9113 | 0.00698 | -0.0016 | -130.5587
-7 | -0.8521 | 0.00689 | -0.0008 | -123.672
-6.5 | -0.7914 | 0.00678 | -0.0004 | -116.7257
-6 | -0.7305 | 0.00667 | -0.0002 | -109.5202
-5.5 | -0.6695 | 0.00656 | 0 | -102.0579
-5 | -0.6086 | 0.00646 | 0.0001 | -94.2105
-4.5 | -0.5476 | 0.00632 | 0.0002 | -86.6456
-4 | -0.4867 | 0.00616 | 0.0003 | -79.0097
-3.5 | -0.4259 | 0.00602 | 0.0004 | -70.7475
-3 | -0.365 | 0.00584 | 0.0004 | -62.5
-2.5 | -0.3042 | 0.0057 | 0.0004 | -53.3684
-2 | -0.2433 | 0.00557 | 0.0004 | -43.6804
-1.5 | -0.1825 | 0.00545 | 0.0003 | -33.4862
-1 | -0.1216 | 0.00539 | 0.0002 | -22.5603
-0.5 | -0.0608 | 0.00533 | 0.0001 | -11.4071
0 | 0.0001 | 0.00532 | 0 | 0.018797
0.5 | 0.0609 | 0.00533 | -0.0001 | 11.4259
1.5 | 0.1826 | 0.00545 | -0.0003 | 33.5046
2 | 0.2434 | 0.00557 | -0.0004 | 43.6984
2.5 | 0.3043 | 0.0057 | -0.0004 | 53.386
3 | 0.3651 | 0.00584 | -0.0004 | 62.5171
3.5 | 0.426 | 0.00602 | -0.0004 | 70.7641
4 | 0.4869 | 0.00616 | -0.0004 | 79.0422
4.5 | 0.5478 | 0.00632 | -0.0003 | 86.6772
5 | 0.6087 | 0.00646 | -0.0002 | 94.226
5.5 | 0.6697 | 0.00657 | 0 | 101.933
6 | 0.7307 | 0.00666 | 0.0001 | 109.7147
6.5 | 0.7916 | 0.00678 | 0.0004 | 116.7552
7 | 0.8523 | 0.00689 | 0.0007 | 123.701
7.5 | 0.9116 | 0.00699 | 0.0016 | 130.4149
8 | 0.9702 | 0.00726 | 0.0027 | 133.6364
8.5 | 1.0313 | 0.00763 | 0.0032 | 135.1638
9 | 1.0922 | 0.00806 | 0.0039 | 135.5087
9.5 | 1.1531 | 0.00852 | 0.0047 | 135.3404
10 | 1.2141 | 0.00897 | 0.0056 | 135.3512
10.5 | 1.2748 | 0.00948 | 0.0066 | 134.4726
11 | 1.3351 | 0.0101 | 0.0078 | 132.1881
11.5 | 1.3951 | 0.01076 | 0.009 | 129.6561
12 | 1.4553 | 0.01139 | 0.0104 | 127.77
12.5 | 1.515 | 0.01208 | 0.012 | 125.4139
13 | 1.5741 | 0.01287 | 0.0137 | 122.3077
13.5 | 1.6322 | 0.01378 | 0.0156 | 118.447
14 | 1.6889 | 0.01484 | 0.0178 | 113.8073
14.5 | 1.7431 | 0.01614 | 0.0202 | 107.9988
15 | 1.796 | 0.01748 | 0.0229 | 102.746
15.5 | 1.847 | 0.0189 | 0.0258 | 97.7249
16 | 1.8937 | 0.02058 | 0.029 | 92.0165
16.5 | 1.9335 | 0.0226 | 0.0327 | 85.5531
17 | 1.9596 | 0.02509 | 0.0373 | 78.1028
17.5 | 1.9531 | 0.02905 | 0.0422 | 67.2324
18 | 1.934 | 0.03824 | 0.0366 | 50.5753
18.5 | 1.8741 | 0.05509 | 0.0234 | 34.0189
19 | 1.7511 | 0.0779 | 0.0085 | 22.4788
19.5 | 1.593 | 0.10654 | -0.0104 | 14.9521

## 127. Re 14M Mach 0.50 (1)
BIGFOIL.COM POLAR EXPORT
b540ols
BELL 540 (MODIFIED NACA 0012) |  |  |  | Cl Max: | 1.078 | at alpha= | 20 | deg
JavaFoil+Calcfoil stall+Eppler ext transition |  |  |  | L/D Max: | 69.208 | at alpha= | 5 | deg
Re: | 14000000 |  |  | Cd Min: | 0.00577 | at alpha= | 2 | deg
Mach: | 0.5 |  |  | Cl=0 at alpha= | 0 | deg
|  |  |  | @ Cl=0.1, Cd= | 0.0094694
|  |  |  | @ Cl=0.4, Cd= | 0.0088112
|  |  |  | @ Cl=0.6, Cd= | 0.07637
alpha (deg) | Cl | Cd | Cm | Cl/Cd
-20 | -1.078 | 0.18656 | 0.002 | -5.779
-19.5 | -1.051 | 0.18247 | 0.002 | -5.759
-19 | -1.024 | 0.17824 | 0.002 | -5.745
-18.5 | -0.997 | 0.17358 | 0.002 | -5.745
-18 | -0.972 | 0.15919 | 0.002 | -6.105
-17.5 | -0.944 | 0.1557 | 0.002 | -6.064
-17 | -0.919 | 0.143 | 0.002 | -6.426
-16.5 | -0.892 | 0.14149 | 0.001 | -6.303
-16 | -0.867 | 0.11998 | 0.001 | -7.228
-15.5 | -0.843 | 0.10963 | 0.001 | -7.69
-15 | -0.822 | 0.0981 | 0.001 | -8.38
-14.5 | -0.798 | 0.09129 | 0.001 | -8.747
-14 | -0.81 | 0.0581 | 0.002 | -13.947
-13.5 | -0.734 | 0.09326 | 0.001 | -7.87
-13 | -0.739 | 0.06369 | 0.002 | -11.596
-12.5 | -0.737 | 0.04451 | 0.002 | -16.547
-12 | -0.662 | 0.07426 | 0.001 | -8.914
-11.5 | -0.669 | 0.04721 | 0.001 | -14.163
-11 | -0.595 | 0.07977 | 0.001 | -7.464
-10.5 | -0.595 | 0.05393 | 0.001 | -11.03
-10 | -0.607 | 0.02941 | 0.001 | -20.641
-9.5 | -0.57 | 0.03136 | 0.001 | -18.182
-9 | -0.529 | 0.03576 | 0.001 | -14.803
-8.5 | -0.486 | 0.04242 | 0.001 | -11.466
-8 | -0.52 | 0.01624 | 0.001 | -32.034
-7.5 | -0.804 | 0.01372 | 0.001 | -58.563
-7 | -0.817 | 0.01271 | 0.001 | -64.323
-6.5 | -0.796 | 0.01181 | 0.001 | -67.416
-6 | -0.758 | 0.01107 | 0.001 | -68.469
-5.5 | -0.709 | 0.01059 | 0.001 | -66.974
-5 | -0.654 | 0.01012 | 0.001 | -64.648
-4.5 | -0.595 | 0.00975 | 0.001 | -61.049
-4 | -0.533 | 0.00882 | 0.001 | -60.383
-3.5 | -0.468 | 0.00857 | 0.001 | -54.654
-3 | -0.403 | 0.00884 | 0 | -45.554
-2.5 | -0.337 | 0.00852 | 0 | -39.487
-2 | -0.27 | 0.00578 | 0 | -46.682
-1.5 | -0.203 | 0.00808 | 0 | -25.066
-1 | -0.135 | 0.00949 | 0 | -14.247
-0.5 | -0.068 | 0.00947 | 0 | -7.143
0 | 0 | 0.00939 | 0 | 0
0.5 | 0.068 | 0.00946 | 0 | 7.171
1 | 0.136 | 0.00948 | 0 | 14.302
1.5 | 0.203 | 0.00807 | 0 | 25.168
2 | 0.271 | 0.00577 | 0 | 46.88
2.5 | 0.338 | 0.00852 | 0 | 39.65
3 | 0.404 | 0.00883 | 0 | 45.744
3.5 | 0.47 | 0.00856 | -0.001 | 54.879
4 | 0.535 | 0.00882 | -0.001 | 60.636
4.5 | 0.597 | 0.00905 | -0.001 | 66.016
5 | 0.657 | 0.00949 | -0.001 | 69.208
5.5 | 0.712 | 0.01059 | -0.001 | 67.228
6 | 0.76 | 0.01106 | -0.001 | 68.77
6.5 | 0.799 | 0.0118 | -0.001 | 67.697
7 | 0.821 | 0.0127 | -0.001 | 64.6
7.5 | 0.807 | 0.01376 | -0.001 | 58.655
8 | 0.518 | 0.01667 | -0.001 | 31.053
8.5 | 0.487 | 0.04208 | -0.001 | 11.574
9 | 0.527 | 0.03729 | -0.001 | 14.122
9.5 | 0.569 | 0.03172 | -0.001 | 17.949
10 | 0.605 | 0.0305 | -0.001 | 19.844
10.5 | 0.587 | 0.05968 | -0.001 | 9.834
11 | 0.596 | 0.07812 | -0.001 | 7.631
11.5 | 0.675 | 0.04355 | -0.001 | 15.496
12 | 0.662 | 0.07438 | -0.001 | 8.895
12.5 | 0.734 | 0.04628 | -0.002 | 15.849
13 | 0.735 | 0.06603 | -0.001 | 11.137
13.5 | 0.733 | 0.09355 | -0.001 | 7.84
14 | 0.803 | 0.06281 | -0.002 | 12.787
14.5 | 0.798 | 0.0913 | -0.001 | 8.741
15 | 0.824 | 0.09625 | -0.001 | 8.558
15.5 | 0.843 | 0.10962 | -0.001 | 7.69
16 | 0.867 | 0.12077 | -0.001 | 7.182
16.5 | 0.892 | 0.14119 | -0.001 | 6.316
17 | 0.919 | 0.14118 | -0.002 | 6.509
17.5 | 0.944 | 0.153 | -0.002 | 6.171
18 | 0.972 | 0.16064 | -0.002 | 6.051
18.5 | 0.997 | 0.17229 | -0.002 | 5.788
19 | 1.024 | 0.17379 | -0.002 | 5.894
19.5 | 1.051 | 0.1788 | -0.002 | 5.88
20 | 1.078 | 0.1864 | -0.002 | 5.784

## 128. Re 14M Mach 0.50 (2)
BIGFOIL.COM POLAR EXPORT
b540ols
BELL 540 (MODIFIED NACA 0012) |  |  |  | Cl Max: | 1.1753 | at alpha= | 8 | deg
XFOIL ncrit=9 |  |  |  | L/D Max: | 133.273 | at alpha= | 7.5 | deg
Re: | 14000000 |  |  | Cd Min: | 0.14071 | at alpha= | -14 | deg
Mach: | 0.5 |  |  | Cl=0 at alpha= | -0.00071429 | deg
|  |  |  | @ Cl=0.1, Cd= | 0.0054457
|  |  |  | @ Cl=0.4, Cd= | 0.0060031
|  |  |  | @ Cl=0.6, Cd= | 0.0066005
alpha (deg) | Cl | Cd | Cm | Cl/Cd
-14 | -1.0155 | 0.14071 | 0.044 | -7.217
-13.5 | -1.0287 | 0.12892 | 0.0371 | -7.9794
-13 | -1.0453 | 0.11727 | 0.0303 | -8.9136
-12.5 | -1.0647 | 0.10576 | 0.0238 | -10.0671
-12 | -1.0863 | 0.09449 | 0.0174 | -11.4965
-11.5 | -1.11 | 0.0833 | 0.0112 | -13.3253
-11 | -1.1356 | 0.07211 | 0.005 | -15.7482
-10.5 | -1.1629 | 0.06074 | -0.0013 | -19.1455
-10 | -1.1901 | 0.04853 | -0.0091 | -24.523
-9.5 | -1.2092 | 0.03279 | -0.0286 | -36.8771
-9 | -1.2364 | 0.02297 | -0.03 | -53.8267
-8.5 | -1.2275 | 0.0146 | -0.0266 | -84.0753
-8 | -1.1751 | 0.00943 | -0.0212 | -124.6129
-7.5 | -1.0952 | 0.00822 | -0.0169 | -133.236
-7 | -1.0196 | 0.00785 | -0.0128 | -129.8854
-6.5 | -0.9413 | 0.00757 | -0.0102 | -124.3461
-6 | -0.8641 | 0.00736 | -0.0081 | -117.4049
-5.5 | -0.7882 | 0.00714 | -0.0064 | -110.3922
-5 | -0.7134 | 0.00694 | -0.005 | -102.7954
-4.5 | -0.6395 | 0.00672 | -0.0038 | -95.1637
-4 | -0.5665 | 0.00649 | -0.0028 | -87.2881
-3.5 | -0.4943 | 0.00626 | -0.002 | -78.9617
-3 | -0.4226 | 0.00607 | -0.0014 | -69.6211
-2.5 | -0.3514 | 0.00586 | -0.0009 | -59.9659
-2 | -0.2807 | 0.0057 | -0.0006 | -49.2456
-1.5 | -0.2102 | 0.00556 | -0.0004 | -37.8058
-1 | -0.14 | 0.00547 | -0.0002 | -25.5941
-0.5 | -0.0699 | 0.00542 | -0.0001 | -12.8967
0 | 0.0001 | 0.0054 | 0 | 0.018519
0.5 | 0.07 | 0.00542 | 0.0001 | 12.9151
1 | 0.1401 | 0.00548 | 0.0002 | 25.5657
1.5 | 0.2103 | 0.00556 | 0.0003 | 37.8237
2 | 0.2808 | 0.0057 | 0.0006 | 49.2632
2.5 | 0.3515 | 0.00586 | 0.0009 | 59.9829
3 | 0.4227 | 0.00607 | 0.0014 | 69.6376
3.5 | 0.4944 | 0.00626 | 0.002 | 78.9776
4 | 0.5666 | 0.0065 | 0.0028 | 87.1692
4.5 | 0.6397 | 0.00672 | 0.0037 | 95.1935
5 | 0.7135 | 0.00694 | 0.0049 | 102.8098
5.5 | 0.7883 | 0.00715 | 0.0063 | 110.2517
6 | 0.8642 | 0.00735 | 0.008 | 117.5782
7 | 1.0198 | 0.00785 | 0.0128 | 129.9108
7.5 | 1.0955 | 0.00822 | 0.0169 | 133.2725
8 | 1.1753 | 0.00943 | 0.0211 | 124.6341
10 | 1.1402 | 0.02475 | 0.0237 | 46.0687
10.5 | 1.1076 | 0.03687 | 0.0173 | 30.0407
11 | 1.0739 | 0.04865 | 0.0134 | 22.074
11.5 | 1.0407 | 0.06031 | 0.0101 | 17.2558
12 | 1.0097 | 0.07194 | 0.0064 | 14.0353
12.5 | 0.9809 | 0.08329 | 0.0023 | 11.7769
13 | 0.9529 | 0.09433 | -0.0021 | 10.1018

## 129. Re 16M Mach 0.00 (1)
BIGFOIL.COM POLAR EXPORT
b540ols
BELL 540 (MODIFIED NACA 0012) |  |  |  | Cl Max: | 1.132 | at alpha= | 12.5 | deg
JavaFoil+Calcfoil stall+Eppler ext transition |  |  |  | L/D Max: | 89.321 | at alpha= | 10.5 | deg
Re: | 16000000 |  |  | Cd Min: | 0.00567 | at alpha= | 0 | deg
Mach: | 0 |  |  | Cl=0 at alpha= | 0 | deg
|  |  |  | @ Cl=0.1, Cd= | 0.0057
|  |  |  | @ Cl=0.4, Cd= | 0.0058185
|  |  |  | @ Cl=0.6, Cd= | 0.0093
alpha (deg) | Cl | Cd | Cm | Cl/Cd
-18 | -0.96 | 0.0887 | 0.002 | -10.823
-17.5 | -0.98 | 0.0803 | 0.002 | -12.201
-17 | -0.999 | 0.07208 | 0.002 | -13.856
-16.5 | -1.015 | 0.06516 | 0.002 | -15.579
-16 | -1.031 | 0.05802 | 0.002 | -17.763
-15.5 | -1.046 | 0.05085 | 0.002 | -20.576
-15 | -1.063 | 0.04312 | 0.002 | -24.639
-14.5 | -1.077 | 0.03624 | 0.002 | -29.731
-14 | -1.101 | 0.02732 | 0.002 | -40.296
-13.5 | -1.121 | 0.02104 | 0.002 | -53.299
-13 | -1.132 | 0.01771 | 0.002 | -63.902
-12.5 | -1.132 | 0.01597 | 0.002 | -70.835
-12 | -1.124 | 0.01489 | 0.002 | -75.455
-11.5 | -1.112 | 0.01412 | 0.002 | -78.785
-11 | -1.089 | 0.01356 | 0.001 | -80.276
-10.5 | -1.062 | 0.01195 | 0.001 | -88.824
-10 | -1.031 | 0.01264 | 0.001 | -81.572
-9.5 | -0.997 | 0.01215 | 0.001 | -82.071
-9 | -0.96 | 0.01166 | 0.001 | -82.307
-8.5 | -0.92 | 0.01127 | 0.001 | -81.642
-8 | -0.877 | 0.011 | 0.001 | -79.72
-7.5 | -0.832 | 0.01067 | 0.001 | -77.935
-7 | -0.784 | 0.01031 | 0.001 | -76.041
-6.5 | -0.735 | 0.00998 | 0.001 | -73.643
-6 | -0.683 | 0.00973 | 0.001 | -70.219
-5.5 | -0.63 | 0.00946 | 0.001 | -66.65
-5 | -0.576 | 0.00921 | 0.001 | -62.598
-4.5 | -0.521 | 0.00845 | 0.001 | -61.687
-4 | -0.465 | 0.0059 | 0.001 | -78.818
-3.5 | -0.408 | 0.00583 | 0 | -69.887
-3 | -0.35 | 0.00582 | 0 | -60.172
-2.5 | -0.292 | 0.00579 | 0 | -50.472
-2 | -0.234 | 0.00804 | 0 | -29.078
-1.5 | -0.176 | 0.00571 | 0 | -30.755
-1 | -0.117 | 0.00571 | 0 | -20.524
-0.5 | -0.059 | 0.0057 | 0 | -10.276
0 | 0 | 0.00567 | 0 | 0
0.5 | 0.059 | 0.0057 | 0 | 10.318
1 | 0.117 | 0.0057 | 0 | 20.61
1.5 | 0.176 | 0.0057 | 0 | 30.884
2 | 0.235 | 0.00804 | 0 | 29.193
2.5 | 0.293 | 0.00578 | 0 | 50.681
3 | 0.351 | 0.00581 | 0 | 60.425
3.5 | 0.409 | 0.00582 | 0 | 70.186
4 | 0.466 | 0.00589 | -0.001 | 79.163
4.5 | 0.523 | 0.00844 | -0.001 | 61.938
5 | 0.578 | 0.0092 | -0.001 | 62.864
5.5 | 0.633 | 0.00945 | -0.001 | 66.938
6 | 0.686 | 0.00972 | -0.001 | 70.529
6.5 | 0.737 | 0.00997 | -0.001 | 73.974
7 | 0.787 | 0.0103 | -0.001 | 76.391
7.5 | 0.835 | 0.01066 | -0.001 | 78.304
8 | 0.88 | 0.01099 | -0.001 | 80.107
8.5 | 0.923 | 0.01125 | -0.001 | 82.048
9 | 0.963 | 0.01165 | -0.001 | 82.73
9.5 | 1.001 | 0.01213 | -0.001 | 82.508
10 | 1.035 | 0.01262 | -0.001 | 82.021
10.5 | 1.066 | 0.01193 | -0.001 | 89.321
11 | 1.093 | 0.01354 | -0.001 | 80.75
11.5 | 1.117 | 0.01409 | -0.002 | 79.27
12 | 1.124 | 0.01489 | -0.002 | 75.455
12.5 | 1.132 | 0.01597 | -0.002 | 70.835
13 | 1.132 | 0.01771 | -0.002 | 63.902
13.5 | 1.121 | 0.02104 | -0.002 | 53.299
14 | 1.101 | 0.02732 | -0.002 | 40.296
14.5 | 1.077 | 0.03624 | -0.002 | 29.731
15 | 1.063 | 0.04312 | -0.002 | 24.639
15.5 | 1.046 | 0.05085 | -0.002 | 20.576
16 | 1.031 | 0.05802 | -0.002 | 17.763
16.5 | 1.015 | 0.06516 | -0.002 | 15.579
17 | 0.999 | 0.07208 | -0.002 | 13.856
17.5 | 0.98 | 0.0803 | -0.002 | 12.201

## 130. Re 16M Mach 0.00 (2)
BIGFOIL.COM POLAR EXPORT
b540ols
BELL 540 (MODIFIED NACA 0012) |  |  |  | Cl Max: | 2.0907 | at alpha= | 20 | deg
XFOIL ncrit=9 |  |  |  | L/D Max: | 141.008 | at alpha= | 11 | deg
Re: | 16000000 |  |  | Cd Min: | 0.02352 | at alpha= | -20 | deg
Mach: | 0 |  |  | Cl=0 at alpha= | -0.0008547 | deg
|  |  |  | @ Cl=0.1, Cd= | 0.0053355
|  |  |  | @ Cl=0.4, Cd= | 0.0058546
|  |  |  | @ Cl=0.6, Cd= | 0.0063157
alpha (deg) | Cl | Cd | Cm | Cl/Cd
-20 | -2.0891 | 0.02352 | -0.0199 | -88.8223
-19.5 | -2.0684 | 0.02192 | -0.0161 | -94.3613
-19 | -2.0358 | 0.02059 | -0.0137 | -98.8732
-18.5 | -1.9985 | 0.01943 | -0.0118 | -102.8564
-18 | -1.9581 | 0.01838 | -0.0102 | -106.5343
-17.5 | -1.9153 | 0.01743 | -0.0089 | -109.8853
-17 | -1.8707 | 0.01655 | -0.0077 | -113.0332
-16.5 | -1.8245 | 0.01574 | -0.0066 | -115.9149
-16 | -1.7777 | 0.01488 | -0.0056 | -119.4691
-15.5 | -1.7299 | 0.01405 | -0.0047 | -123.1246
-15 | -1.681 | 0.01327 | -0.0039 | -126.6767
-14.5 | -1.6309 | 0.01256 | -0.0032 | -129.8487
-14 | -1.5796 | 0.01195 | -0.0026 | -132.1841
-13.5 | -1.5274 | 0.0114 | -0.0021 | -133.9825
-13 | -1.4746 | 0.0109 | -0.0017 | -135.2844
-12.5 | -1.4212 | 0.01042 | -0.0013 | -136.3916
-12 | -1.3676 | 0.0099 | -0.0009 | -138.1414
-11.5 | -1.3136 | 0.00939 | -0.0006 | -139.8935
-11 | -1.259 | 0.00893 | -0.0003 | -140.9854
-10.5 | -1.2038 | 0.00855 | -0.0001 | -140.7953
-10 | -1.1482 | 0.00818 | 0 | -140.3667
-9.5 | -1.0925 | 0.00777 | 0.0002 | -140.6049
-9 | -1.0363 | 0.00742 | 0.0003 | -139.6631
-8.5 | -0.9797 | 0.00711 | 0.0004 | -137.7918
-8 | -0.9251 | 0.00686 | 0.001 | -134.8542
-7.5 | -0.8698 | 0.00678 | 0.0014 | -128.2891
-7 | -0.813 | 0.00667 | 0.0014 | -121.8891
-6.5 | -0.7557 | 0.00659 | 0.0014 | -114.6737
-6 | -0.6981 | 0.00649 | 0.0013 | -107.5655
-5.5 | -0.6405 | 0.0064 | 0.0012 | -100.0781
-5 | -0.5827 | 0.00628 | 0.0011 | -92.7866
-4.5 | -0.5248 | 0.00615 | 0.001 | -85.3333
-4 | -0.4667 | 0.00602 | 0.001 | -77.5249
-3.5 | -0.4086 | 0.00588 | 0.0009 | -69.4898
-3 | -0.3504 | 0.00571 | 0.0008 | -61.366
-2.5 | -0.2921 | 0.0056 | 0.0007 | -52.1607
-2 | -0.2338 | 0.00547 | 0.0006 | -42.7422
-1.5 | -0.1754 | 0.0054 | 0.0004 | -32.4815
-1 | -0.1169 | 0.00535 | 0.0003 | -21.8505
-0.5 | -0.0584 | 0.0053 | 0.0001 | -11.0189
0 | 0.0001 | 0.00529 | 0 | 0.018904
0.5 | 0.0585 | 0.0053 | -0.0002 | 11.0377
1 | 0.117 | 0.00535 | -0.0003 | 21.8692
1.5 | 0.1755 | 0.00539 | -0.0005 | 32.5603
2 | 0.2339 | 0.00547 | -0.0006 | 42.7605
2.5 | 0.2922 | 0.0056 | -0.0007 | 52.1786
3 | 0.3505 | 0.00571 | -0.0008 | 61.3835
3.5 | 0.4087 | 0.00588 | -0.0009 | 69.5068
4 | 0.4668 | 0.00602 | -0.001 | 77.5415
4.5 | 0.5249 | 0.00615 | -0.0011 | 85.3496
5 | 0.5828 | 0.00628 | -0.0011 | 92.8025
5.5 | 0.6406 | 0.0064 | -0.0012 | 100.0938
6 | 0.6983 | 0.0065 | -0.0013 | 107.4308
6.5 | 0.7558 | 0.00658 | -0.0014 | 114.8632
7 | 0.8131 | 0.00667 | -0.0015 | 121.904
7.5 | 0.87 | 0.00679 | -0.0014 | 128.1296
8.5 | 0.9799 | 0.00711 | -0.0005 | 137.82
9 | 1.0365 | 0.00742 | -0.0004 | 139.69
9.5 | 1.0927 | 0.00777 | -0.0003 | 140.6306
10 | 1.1484 | 0.00818 | -0.0001 | 140.3912
10.5 | 1.204 | 0.00855 | 0.0001 | 140.8187
11 | 1.2592 | 0.00893 | 0.0003 | 141.0078
11.5 | 1.3138 | 0.00939 | 0.0005 | 139.9148
12 | 1.3679 | 0.0099 | 0.0009 | 138.1717
12.5 | 1.4215 | 0.01043 | 0.0012 | 136.2895
13 | 1.4749 | 0.0109 | 0.0016 | 135.3119
13.5 | 1.5278 | 0.0114 | 0.002 | 134.0175
14 | 1.58 | 0.01195 | 0.0025 | 132.2176
14.5 | 1.6312 | 0.01256 | 0.0031 | 129.8726
15 | 1.6814 | 0.01327 | 0.0038 | 126.7069
15.5 | 1.7303 | 0.01405 | 0.0046 | 123.153
16 | 1.7781 | 0.01489 | 0.0055 | 119.4157
16.5 | 1.825 | 0.01574 | 0.0065 | 115.9466
17 | 1.8712 | 0.01655 | 0.0076 | 113.0634
17.5 | 1.9158 | 0.01743 | 0.0087 | 109.9139
18 | 1.9587 | 0.01839 | 0.0101 | 106.509
18.5 | 1.9991 | 0.01943 | 0.0117 | 102.8873
19 | 2.0364 | 0.02059 | 0.0136 | 98.9024
19.5 | 2.0693 | 0.02192 | 0.0159 | 94.4024
20 | 2.0907 | 0.02351 | 0.0196 | 88.9281

## 131. Re 16M Mach 0.10 (1)
BIGFOIL.COM POLAR EXPORT
b540ols
BELL 540 (MODIFIED NACA 0012) |  |  |  | Cl Max: | 1.118 | at alpha= | 12.5 | deg
JavaFoil+Calcfoil stall+Eppler ext transition |  |  |  | L/D Max: | 84.758 | at alpha= | 7.5 | deg
Re: | 16000000 |  |  | Cd Min: | 0.00564 | at alpha= | 0 | deg
Mach: | 0.1 |  |  | Cl=0 at alpha= | 0 | deg
|  |  |  | @ Cl=0.1, Cd= | 0.0070846
|  |  |  | @ Cl=0.4, Cd= | 0.0057881
|  |  |  | @ Cl=0.6, Cd= | 0.0093044
alpha (deg) | Cl | Cd | Cm | Cl/Cd
-17.5 | -0.933 | 0.08658 | 0.002 | -10.781
-17 | -0.951 | 0.08182 | 0.002 | -11.618
-16.5 | -0.973 | 0.07181 | 0.002 | -13.553
-16 | -0.995 | 0.06241 | 0.002 | -15.944
-15.5 | -1.013 | 0.05503 | 0.002 | -18.405
-15 | -1.03 | 0.04765 | 0.002 | -21.622
-14.5 | -1.052 | 0.03851 | 0.002 | -27.315
-14 | -1.072 | 0.03069 | 0.002 | -34.948
-13.5 | -1.097 | 0.02305 | 0.002 | -47.593
-13 | -1.107 | 0.01959 | 0.002 | -56.529
-12.5 | -1.118 | 0.0165 | 0.002 | -67.732
-12 | -1.114 | 0.01524 | 0.002 | -73.079
-11.5 | -1.105 | 0.0143 | 0.002 | -77.287
-11 | -1.085 | 0.01387 | 0.001 | -78.257
-10.5 | -1.06 | 0.01318 | 0.001 | -80.42
-10 | -1.03 | 0.01269 | 0.001 | -81.198
-9.5 | -0.998 | 0.01222 | 0.001 | -81.663
-9 | -0.961 | 0.0118 | 0.001 | -81.464
-8.5 | -0.922 | 0.01141 | 0.001 | -80.807
-8 | -0.88 | 0.01105 | 0.001 | -79.581
-7.5 | -0.835 | 0.00989 | 0.001 | -84.367
-7 | -0.787 | 0.01035 | 0.001 | -76.067
-6.5 | -0.738 | 0.01 | 0.001 | -73.774
-6 | -0.686 | 0.00975 | 0.001 | -70.386
-5.5 | -0.633 | 0.00947 | 0.001 | -66.846
-5 | -0.579 | 0.00923 | 0.001 | -62.707
-4.5 | -0.524 | 0.00845 | 0.001 | -61.972
-4 | -0.467 | 0.00831 | 0.001 | -56.19
-3.5 | -0.41 | 0.0058 | 0 | -70.631
-3 | -0.352 | 0.00578 | 0 | -60.813
-2.5 | -0.294 | 0.00575 | 0 | -51.014
-2 | -0.235 | 0.00804 | 0 | -29.249
-1.5 | -0.176 | 0.00787 | 0 | -22.421
-1 | -0.118 | 0.00771 | 0 | -15.261
-0.5 | -0.059 | 0.00567 | 0 | -10.385
0 | 0 | 0.00564 | 0 | 0
0.5 | 0.059 | 0.00566 | 0 | 10.428
1 | 0.118 | 0.00771 | 0 | 15.321
1.5 | 0.177 | 0.00786 | 0 | 22.51
2 | 0.236 | 0.00803 | 0 | 29.365
2.5 | 0.294 | 0.00575 | 0 | 51.228
3 | 0.353 | 0.00578 | 0 | 61.071
3.5 | 0.411 | 0.00579 | 0 | 70.935
4 | 0.468 | 0.0083 | -0.001 | 56.417
4.5 | 0.525 | 0.00844 | -0.001 | 62.226
5 | 0.581 | 0.00922 | -0.001 | 62.975
5.5 | 0.635 | 0.00946 | -0.001 | 67.138
6 | 0.689 | 0.00974 | -0.001 | 70.699
6.5 | 0.74 | 0.00999 | -0.001 | 74.108
7 | 0.79 | 0.01034 | -0.001 | 76.42
7.5 | 0.837 | 0.00988 | -0.001 | 84.758
8 | 0.883 | 0.01104 | -0.001 | 79.968
8.5 | 0.925 | 0.01139 | -0.001 | 81.213
9 | 0.965 | 0.01178 | -0.001 | 81.886
9.5 | 1.001 | 0.0122 | -0.001 | 82.1
10 | 1.034 | 0.01267 | -0.001 | 81.647
10.5 | 1.064 | 0.01316 | -0.001 | 80.881
11 | 1.09 | 0.01384 | -0.001 | 78.727
11.5 | 1.105 | 0.0143 | -0.002 | 77.287
12 | 1.114 | 0.01524 | -0.002 | 73.079
12.5 | 1.118 | 0.0165 | -0.002 | 67.732
13 | 1.107 | 0.01959 | -0.002 | 56.529
13.5 | 1.097 | 0.02305 | -0.002 | 47.593
14 | 1.072 | 0.03069 | -0.002 | 34.948
14.5 | 1.052 | 0.03851 | -0.002 | 27.315
15 | 1.03 | 0.04765 | -0.002 | 21.622
15.5 | 1.013 | 0.05503 | -0.002 | 18.405
16 | 0.995 | 0.06241 | -0.002 | 15.944
16.5 | 0.973 | 0.07181 | -0.002 | 13.553
17 | 0.951 | 0.08182 | -0.002 | 11.618
17.5 | 0.933 | 0.08658 | -0.002 | 10.781

## 132. Re 16M Mach 0.10 (2)
BIGFOIL.COM POLAR EXPORT
b540ols
BELL 540 (MODIFIED NACA 0012) |  |  |  | Cl Max: | 2.0737 | at alpha= | 19.5 | deg
XFOIL ncrit=9 |  |  |  | L/D Max: | 140.59 | at alpha= | 10.5 | deg
Re: | 16000000 |  |  | Cd Min: | 0.02661 | at alpha= | -20 | deg
Mach: | 0.1 |  |  | Cl=0 at alpha= | -0.0008489 | deg
|  |  |  | @ Cl=0.1, Cd= | 0.0053349
|  |  |  | @ Cl=0.4, Cd= | 0.0058489
|  |  |  | @ Cl=0.6, Cd= | 0.0063249
alpha (deg) | Cl | Cd | Cm | Cl/Cd
-20 | -2.0708 | 0.02661 | -0.0284 | -77.8204
-19.5 | -2.0719 | 0.0238 | -0.0234 | -87.0546
-19 | -2.051 | 0.02204 | -0.0193 | -93.0581
-18.5 | -2.0174 | 0.02058 | -0.0167 | -98.0272
-18 | -1.9786 | 0.01933 | -0.0146 | -102.359
-17.5 | -1.9364 | 0.01823 | -0.0128 | -106.2205
-17 | -1.8917 | 0.01724 | -0.0112 | -109.7274
-16.5 | -1.8451 | 0.01633 | -0.0099 | -112.9884
-16 | -1.797 | 0.0155 | -0.0086 | -115.9355
-15.5 | -1.7485 | 0.01459 | -0.0074 | -119.8424
-15 | -1.6989 | 0.01375 | -0.0064 | -123.5564
-14.5 | -1.6482 | 0.01296 | -0.0054 | -127.1759
-14 | -1.5963 | 0.01225 | -0.0046 | -130.3102
-13.5 | -1.5434 | 0.01164 | -0.0039 | -132.5945
-13 | -1.4896 | 0.0111 | -0.0033 | -134.1982
-12.5 | -1.4353 | 0.01059 | -0.0027 | -135.5335
-12 | -1.3806 | 0.01009 | -0.0022 | -136.8285
-11.5 | -1.3257 | 0.00956 | -0.0018 | -138.6715
-11 | -1.2705 | 0.00905 | -0.0014 | -140.3867
-10.5 | -1.2145 | 0.00864 | -0.001 | -140.5671
-10 | -1.1581 | 0.00827 | -0.0007 | -140.0363
-9.5 | -1.1016 | 0.00787 | -0.0005 | -139.9746
-9 | -1.0448 | 0.00748 | -0.0003 | -139.6791
-8.5 | -0.9875 | 0.00716 | -0.0001 | -137.919
-7.5 | -0.8764 | 0.00682 | 0.001 | -128.5044
-7 | -0.819 | 0.0067 | 0.0011 | -122.2388
-6.5 | -0.7611 | 0.00662 | 0.0011 | -114.9698
-6 | -0.7031 | 0.00651 | 0.0011 | -108.0031
-5.5 | -0.6449 | 0.00641 | 0.001 | -100.6084
-5 | -0.5867 | 0.0063 | 0.001 | -93.127
-4.5 | -0.5283 | 0.00616 | 0.0009 | -85.763
-4 | -0.4698 | 0.00602 | 0.0009 | -78.0399
-3.5 | -0.4113 | 0.00588 | 0.0008 | -69.949
-3 | -0.3527 | 0.00572 | 0.0007 | -61.6608
-2.5 | -0.294 | 0.00561 | 0.0007 | -52.4064
-2 | -0.2353 | 0.00547 | 0.0005 | -43.0165
-1.5 | -0.1765 | 0.0054 | 0.0004 | -32.6852
-0.5 | -0.0588 | 0.00531 | 0.0001 | -11.0734
0 | 0.0001 | 0.00529 | 0 | 0.018904
0.5 | 0.0589 | 0.0053 | -0.0002 | 11.1132
1 | 0.1177 | 0.00535 | -0.0003 | 22
1.5 | 0.1766 | 0.0054 | -0.0004 | 32.7037
2 | 0.2353 | 0.00548 | -0.0006 | 42.938
2.5 | 0.2941 | 0.00561 | -0.0007 | 52.4242
3 | 0.3528 | 0.00572 | -0.0008 | 61.6783
3.5 | 0.4114 | 0.00588 | -0.0008 | 69.966
4 | 0.4699 | 0.00603 | -0.0009 | 77.927
4.5 | 0.5284 | 0.00616 | -0.001 | 85.7792
5 | 0.5868 | 0.0063 | -0.001 | 93.1429
5.5 | 0.6451 | 0.00641 | -0.0011 | 100.6396
6 | 0.7032 | 0.00652 | -0.0011 | 107.8528
6.5 | 0.7613 | 0.00661 | -0.0012 | 115.174
7 | 0.8192 | 0.0067 | -0.0012 | 122.2687
7.5 | 0.8766 | 0.00683 | -0.0011 | 128.3455
8 | 0.9324 | 0.00691 | -0.0006 | 134.9349
8.5 | 0.9877 | 0.00717 | 0.0001 | 137.7545
9 | 1.045 | 0.00748 | 0.0002 | 139.7059
9.5 | 1.1018 | 0.00786 | 0.0004 | 140.1781
10 | 1.1583 | 0.00827 | 0.0007 | 140.0605
10.5 | 1.2147 | 0.00864 | 0.001 | 140.5903
11 | 1.2707 | 0.00905 | 0.0013 | 140.4088
11.5 | 1.326 | 0.00956 | 0.0017 | 138.7029
12 | 1.3809 | 0.01009 | 0.0022 | 136.8583
12.5 | 1.4356 | 0.01059 | 0.0027 | 135.5619
13 | 1.4899 | 0.0111 | 0.0032 | 134.2252
13.5 | 1.5437 | 0.01164 | 0.0038 | 132.6203
14 | 1.5967 | 0.01225 | 0.0045 | 130.3429
14.5 | 1.6485 | 0.01296 | 0.0053 | 127.1991
15 | 1.6993 | 0.01375 | 0.0063 | 123.5855
15.5 | 1.7489 | 0.01459 | 0.0073 | 119.8698
16 | 1.7974 | 0.0155 | 0.0085 | 115.9613
16.5 | 1.8456 | 0.01633 | 0.0098 | 113.019
17 | 1.8922 | 0.01724 | 0.0111 | 109.7564
17.5 | 1.9369 | 0.01824 | 0.0127 | 106.1897
18 | 1.9792 | 0.01934 | 0.0145 | 102.3371
18.5 | 2.0181 | 0.02058 | 0.0166 | 98.0612
19 | 2.0518 | 0.02204 | 0.0192 | 93.0944
19.5 | 2.0737 | 0.02378 | 0.0231 | 87.2035
20 | 2.0729 | 0.02655 | 0.0281 | 78.0753

## 133. Re 16M Mach 0.25 (1)
BIGFOIL.COM POLAR EXPORT
b540ols
BELL 540 (MODIFIED NACA 0012) |  |  |  | Cl Max: | 1.041 | at alpha= | 11 | deg
JavaFoil+Calcfoil stall+Eppler ext transition |  |  |  | L/D Max: | 79.244 | at alpha= | 8.5 | deg
Re: | 16000000 |  |  | Cd Min: | 0.00565 | at alpha= | -0.5 | deg
Mach: | 0.25 |  |  | Cl=0 at alpha= | 0 | deg
|  |  |  | @ Cl=0.1, Cd= | 0.006989
|  |  |  | @ Cl=0.4, Cd= | 0.008564
|  |  |  | @ Cl=0.6, Cd= | 0.0093247
alpha (deg) | Cl | Cd | Cm | Cl/Cd
-16 | -0.705 | 0.09549 | 0.002 | -7.388
-15.5 | -0.75 | 0.08634 | 0.002 | -8.688
-15 | -0.794 | 0.07596 | 0.002 | -10.447
-14.5 | -0.837 | 0.06418 | 0.002 | -13.04
-14 | -0.875 | 0.05476 | 0.002 | -15.977
-13.5 | -0.908 | 0.04652 | 0.002 | -19.518
-13 | -0.95 | 0.03419 | 0.002 | -27.802
-12.5 | -0.987 | 0.02561 | 0.002 | -38.538
-12 | -1.014 | 0.02038 | 0.002 | -49.737
-11.5 | -1.039 | 0.01638 | 0.002 | -63.403
-11 | -1.042 | 0.01499 | 0.001 | -69.518
-10.5 | -1.039 | 0.01282 | 0.001 | -81.004
-10 | -1.019 | 0.01222 | 0.001 | -83.41
-9.5 | -0.994 | 0.01284 | 0.001 | -77.46
-9 | -0.964 | 0.01227 | 0.001 | -78.579
-8.5 | -0.93 | 0.01186 | 0.001 | -78.408
-8 | -0.891 | 0.01145 | 0.001 | -77.824
-7.5 | -0.848 | 0.01098 | 0.001 | -77.235
-7 | -0.802 | 0.01054 | 0.001 | -76.114
-6.5 | -0.754 | 0.01018 | 0.001 | -74.02
-6 | -0.702 | 0.00993 | 0.001 | -70.691
-5.5 | -0.649 | 0.00965 | 0.001 | -67.205
-5 | -0.594 | 0.00931 | 0.001 | -63.746
-4.5 | -0.537 | 0.00852 | 0.001 | -63.09
-4 | -0.479 | 0.0089 | 0.001 | -53.867
-3.5 | -0.42 | 0.00864 | 0 | -48.66
-3 | -0.361 | 0.00846 | 0 | -42.718
-2.5 | -0.302 | 0.00818 | 0 | -36.851
-2 | -0.242 | 0.00573 | 0 | -42.142
-1.5 | -0.181 | 0.00785 | 0 | -23.091
-1 | -0.121 | 0.00772 | 0 | -15.675
-0.5 | -0.061 | 0.00565 | 0 | -10.703
0 | 0 | 0.00568 | 0 | 0
0.5 | 0.061 | 0.00565 | 0 | 10.748
1 | 0.121 | 0.00771 | 0 | 15.736
1.5 | 0.182 | 0.00785 | 0 | 23.182
2 | 0.242 | 0.00573 | 0 | 42.316
2.5 | 0.303 | 0.00818 | 0 | 36.999
3 | 0.362 | 0.00845 | 0 | 42.892
3.5 | 0.422 | 0.00863 | 0 | 48.86
4 | 0.481 | 0.00889 | -0.001 | 54.092
4.5 | 0.539 | 0.00851 | -0.001 | 63.35
5 | 0.596 | 0.0093 | -0.001 | 64.02
5.5 | 0.651 | 0.00964 | -0.001 | 67.501
6 | 0.705 | 0.00992 | -0.001 | 71.008
6.5 | 0.756 | 0.01026 | -0.001 | 73.668
7 | 0.805 | 0.01053 | -0.001 | 76.47
7.5 | 0.851 | 0.011 | -0.001 | 77.389
8 | 0.894 | 0.01143 | -0.001 | 78.209
8.5 | 0.933 | 0.01178 | -0.001 | 79.244
9 | 0.968 | 0.01226 | -0.001 | 78.995
9.5 | 0.998 | 0.01282 | -0.001 | 77.886
10 | 1.023 | 0.01336 | -0.001 | 76.577
10.5 | 1.038 | 0.01412 | -0.001 | 73.492
11 | 1.041 | 0.01512 | -0.001 | 68.852
11.5 | 1.036 | 0.01673 | -0.002 | 61.911
12 | 1.017 | 0.01985 | -0.002 | 51.22
12.5 | 0.983 | 0.02667 | -0.002 | 36.85
13 | 0.946 | 0.03565 | -0.002 | 26.545
13.5 | 0.906 | 0.04786 | -0.002 | 18.921
14 | 0.874 | 0.05503 | -0.002 | 15.889
14.5 | 0.836 | 0.0651 | -0.002 | 12.835
15 | 0.787 | 0.08129 | -0.001 | 9.685
15.5 | 0.75 | 0.08679 | -0.001 | 8.636
16 | 0.705 | 0.09649 | -0.001 | 7.302

## 134. Re 16M Mach 0.25 (2)
BIGFOIL.COM POLAR EXPORT
b540ols
BELL 540 (MODIFIED NACA 0012) |  |  |  | Cl Max: | 1.9876 | at alpha= | 17.5 | deg
XFOIL ncrit=9 |  |  |  | L/D Max: | 138.905 | at alpha= | 9.5 | deg
Re: | 16000000 |  |  | Cd Min: | 0.1219 | at alpha= | -20 | deg
Mach: | 0.25 |  |  | Cl=0 at alpha= | -0.00082102 | deg
|  |  |  | @ Cl=0.1, Cd= | 0.0053421
|  |  |  | @ Cl=0.4, Cd= | 0.0058555
|  |  |  | @ Cl=0.6, Cd= | 0.0063779
alpha (deg) | Cl | Cd | Cm | Cl/Cd
-20 | -1.538 | 0.1219 | 0.0194 | -12.6169
-19.5 | -1.6978 | 0.09168 | -0.0011 | -18.5188
-19 | -1.8435 | 0.06604 | -0.0178 | -27.9149
-18.5 | -1.9382 | 0.04628 | -0.0314 | -41.8799
-18 | -1.9739 | 0.03294 | -0.0422 | -59.9241
-17.5 | -1.9861 | 0.02666 | -0.0424 | -74.4974
-17 | -1.9815 | 0.02371 | -0.0362 | -83.5723
-16.5 | -1.9473 | 0.02148 | -0.0321 | -90.6564
-16 | -1.9039 | 0.01964 | -0.0285 | -96.9399
-15.5 | -1.855 | 0.0181 | -0.0254 | -102.4862
-15 | -1.8023 | 0.01678 | -0.0225 | -107.4076
-14.5 | -1.7472 | 0.01564 | -0.02 | -111.7136
-14 | -1.6918 | 0.01446 | -0.0176 | -116.9986
-13.5 | -1.6348 | 0.01341 | -0.0155 | -121.909
-13 | -1.5765 | 0.01251 | -0.0135 | -126.0192
-12.5 | -1.5172 | 0.01173 | -0.0118 | -129.3436
-12 | -1.4572 | 0.01105 | -0.0103 | -131.8733
-11.5 | -1.3968 | 0.01045 | -0.0089 | -133.6651
-11 | -1.3362 | 0.00988 | -0.0077 | -135.2429
-10.5 | -1.2758 | 0.00928 | -0.0065 | -137.4784
-10 | -1.2151 | 0.00875 | -0.0055 | -138.8686
-9.5 | -1.1541 | 0.00831 | -0.0046 | -138.8809
-9 | -1.0929 | 0.0079 | -0.0039 | -138.3418
-8.5 | -1.032 | 0.00746 | -0.0032 | -138.3378
-8 | -0.9723 | 0.00719 | -0.0022 | -135.2295
-7.5 | -0.9137 | 0.00701 | -0.0012 | -130.3424
-7 | -0.8529 | 0.0069 | -0.0007 | -123.6087
-6.5 | -0.7919 | 0.00676 | -0.0004 | -117.145
-6 | -0.7309 | 0.00664 | -0.0002 | -110.0753
-5.5 | -0.6699 | 0.00653 | 0 | -102.5881
-4.5 | -0.5479 | 0.00625 | 0.0002 | -87.664
-4 | -0.487 | 0.00609 | 0.0003 | -79.9672
-3.5 | -0.4261 | 0.00592 | 0.0004 | -71.9764
-3 | -0.3652 | 0.00577 | 0.0004 | -63.2929
-2.5 | -0.3043 | 0.00563 | 0.0004 | -54.0497
-2 | -0.2434 | 0.00551 | 0.0004 | -44.1742
-1.5 | -0.1825 | 0.00542 | 0.0003 | -33.6716
-1 | -0.1217 | 0.00536 | 0.0002 | -22.7052
-0.5 | -0.0608 | 0.00531 | 0.0001 | -11.4501
0 | 0.0001 | 0.0053 | 0 | 0.018868
0.5 | 0.0609 | 0.00531 | -0.0001 | 11.4689
1 | 0.1218 | 0.00536 | -0.0002 | 22.7239
1.5 | 0.1826 | 0.00542 | -0.0003 | 33.69
2 | 0.2435 | 0.00552 | -0.0004 | 44.1123
2.5 | 0.3044 | 0.00563 | -0.0004 | 54.0675
3 | 0.3653 | 0.00577 | -0.0005 | 63.3102
3.5 | 0.4262 | 0.00592 | -0.0004 | 71.9932
4 | 0.4871 | 0.00609 | -0.0004 | 79.9836
4.5 | 0.548 | 0.00625 | -0.0003 | 87.68
5 | 0.609 | 0.0064 | -0.0001 | 95.1562
5.5 | 0.67 | 0.00653 | 0 | 102.6034
6 | 0.7311 | 0.00663 | 0.0002 | 110.2715
6.5 | 0.7921 | 0.00675 | 0.0004 | 117.3481
7 | 0.8531 | 0.00691 | 0.0007 | 123.4588
8 | 0.9724 | 0.00718 | 0.0022 | 135.4318
8.5 | 1.0322 | 0.00746 | 0.0031 | 138.3646
9 | 1.0932 | 0.0079 | 0.0038 | 138.3797
9.5 | 1.1543 | 0.00831 | 0.0046 | 138.9049
10 | 1.2153 | 0.00875 | 0.0055 | 138.8914
10.5 | 1.2761 | 0.00927 | 0.0065 | 137.6591
11 | 1.3365 | 0.00988 | 0.0076 | 135.2733
11.5 | 1.3971 | 0.01046 | 0.0089 | 133.566
12 | 1.4575 | 0.01106 | 0.0102 | 131.7812
12.5 | 1.5175 | 0.01173 | 0.0118 | 129.3691
13 | 1.5769 | 0.01251 | 0.0135 | 126.0512
13.5 | 1.6352 | 0.01342 | 0.0154 | 121.848
14 | 1.6922 | 0.01446 | 0.0175 | 117.0263
14.5 | 1.7476 | 0.01565 | 0.0199 | 111.6677
15 | 1.8028 | 0.01678 | 0.0224 | 107.4374
15.5 | 1.8555 | 0.0181 | 0.0253 | 102.5138
16 | 1.9044 | 0.01965 | 0.0284 | 96.916
16.5 | 1.9479 | 0.02148 | 0.032 | 90.6844
17 | 1.9823 | 0.02372 | 0.0361 | 83.5708
17.5 | 1.9876 | 0.02665 | 0.0422 | 74.5816
18 | 1.9756 | 0.03291 | 0.042 | 60.0304
18.5 | 1.9402 | 0.04628 | 0.0311 | 41.9231
19 | 1.8471 | 0.06587 | 0.0176 | 28.0416
19.5 | 1.6992 | 0.09181 | 0.0007 | 18.5078
20 | 1.5405 | 0.12188 | -0.0197 | 12.6395

## 135. Re 16M Mach 0.50 (1)
BIGFOIL.COM POLAR EXPORT
b540ols
BELL 540 (MODIFIED NACA 0012) |  |  |  | Cl Max: | 1.078 | at alpha= | 20 | deg
JavaFoil+Calcfoil stall+Eppler ext transition |  |  |  | L/D Max: | 69.916 | at alpha= | 5 | deg
Re: | 16000000 |  |  | Cd Min: | 0.00575 | at alpha= | 2 | deg
Mach: | 0.5 |  |  | Cl=0 at alpha= | 0 | deg
|  |  |  | @ Cl=0.1, Cd= | 0.0087124
|  |  |  | @ Cl=0.4, Cd= | 0.0087324
|  |  |  | @ Cl=0.6, Cd= | 0.076255
alpha (deg) | Cl | Cd | Cm | Cl/Cd
-20 | -1.078 | 0.19282 | 0.002 | -5.592
-19.5 | -1.052 | 0.18747 | 0.002 | -5.609
-19 | -1.024 | 0.1795 | 0.002 | -5.706
-18.5 | -0.997 | 0.1795 | 0.002 | -5.555
-18 | -0.971 | 0.16999 | 0.002 | -5.715
-17.5 | -0.944 | 0.16019 | 0.002 | -5.895
-17 | -0.919 | 0.14733 | 0.002 | -6.237
-16.5 | -0.892 | 0.14824 | 0.001 | -6.015
-16 | -0.866 | 0.12549 | 0.001 | -6.903
-15.5 | -0.839 | 0.11884 | 0.001 | -7.058
-15 | -0.814 | 0.10935 | 0.001 | -7.445
-14.5 | -0.792 | 0.09862 | 0.001 | -8.035
-14 | -0.788 | 0.07445 | 0.002 | -10.583
-13.5 | -0.736 | 0.09121 | 0.001 | -8.068
-13 | -0.744 | 0.05961 | 0.002 | -12.485
-12.5 | -0.741 | 0.04182 | 0.002 | -17.72
-12 | -0.666 | 0.07108 | 0.001 | -9.364
-11.5 | -0.673 | 0.04462 | 0.001 | -15.077
-11 | -0.596 | 0.07851 | 0.001 | -7.592
-10.5 | -0.6 | 0.05011 | 0.001 | -11.98
-10 | -0.611 | 0.02762 | 0.001 | -22.121
-9.5 | -0.575 | 0.02891 | 0.001 | -19.901
-9 | -0.533 | 0.03355 | 0.001 | -15.894
-8.5 | -0.491 | 0.03934 | 0.001 | -12.487
-8 | -0.523 | 0.01574 | 0.001 | -33.218
-7.5 | -0.804 | 0.01357 | 0.001 | -59.214
-7 | -0.817 | 0.01255 | 0.001 | -65.155
-6.5 | -0.796 | 0.01169 | 0.001 | -68.126
-6 | -0.758 | 0.01093 | 0.001 | -69.337
-5.5 | -0.709 | 0.01046 | 0.001 | -67.783
-5 | -0.654 | 0.01002 | 0.001 | -65.332
-4.5 | -0.595 | 0.00965 | 0.001 | -61.693
-4 | -0.533 | 0.00874 | 0.001 | -60.985
-3.5 | -0.468 | 0.00903 | 0.001 | -51.833
-3 | -0.403 | 0.00875 | 0 | -46.01
-2.5 | -0.337 | 0.00846 | 0 | -39.761
-2 | -0.27 | 0.00576 | 0 | -46.841
-1.5 | -0.203 | 0.00802 | 0 | -25.266
-1 | -0.135 | 0.00787 | 0 | -17.172
-0.5 | -0.068 | 0.00948 | 0 | -7.135
0 | 0 | 0.00947 | 0 | 0
0.5 | 0.068 | 0.00947 | 0 | 7.162
1 | 0.136 | 0.00786 | 0 | 17.24
1.5 | 0.203 | 0.00801 | 0 | 25.368
2 | 0.271 | 0.00575 | 0 | 47.038
2.5 | 0.338 | 0.00846 | 0 | 39.924
3 | 0.404 | 0.00875 | 0 | 46.201
3.5 | 0.47 | 0.00903 | -0.001 | 52.051
4 | 0.535 | 0.00873 | -0.001 | 61.24
4.5 | 0.597 | 0.00905 | -0.001 | 66.027
5 | 0.657 | 0.00939 | -0.001 | 69.916
5.5 | 0.712 | 0.01047 | -0.001 | 67.981
6 | 0.76 | 0.01093 | -0.001 | 69.585
6.5 | 0.799 | 0.01168 | -0.001 | 68.412
7 | 0.821 | 0.01254 | -0.001 | 65.427
7.5 | 0.807 | 0.01346 | -0.001 | 59.959
8 | 0.521 | 0.01605 | -0.001 | 32.459
8.5 | 0.492 | 0.03899 | -0.001 | 12.614
9 | 0.53 | 0.03521 | -0.001 | 15.056
9.5 | 0.575 | 0.02925 | -0.001 | 19.647
10 | 0.609 | 0.02836 | -0.001 | 21.485
10.5 | 0.591 | 0.05648 | -0.001 | 10.462
11 | 0.597 | 0.07759 | -0.001 | 7.693
11.5 | 0.679 | 0.0411 | -0.001 | 16.516
12 | 0.665 | 0.07119 | -0.001 | 9.346
12.5 | 0.738 | 0.04379 | -0.002 | 16.843
13 | 0.741 | 0.0619 | -0.002 | 11.969
13.5 | 0.735 | 0.09196 | -0.001 | 7.994
14 | 0.787 | 0.07506 | -0.002 | 10.487
14.5 | 0.793 | 0.09824 | -0.001 | 8.07
15 | 0.815 | 0.10775 | -0.001 | 7.567
15.5 | 0.84 | 0.1177 | -0.001 | 7.135
16 | 0.865 | 0.1324 | -0.001 | 6.532
16.5 | 0.891 | 0.148 | -0.001 | 6.023
17 | 0.919 | 0.147 | -0.002 | 6.249
17.5 | 0.944 | 0.16234 | -0.002 | 5.815
18 | 0.971 | 0.16793 | -0.002 | 5.784
18.5 | 0.997 | 0.18159 | -0.002 | 5.489
19 | 1.024 | 0.18709 | -0.002 | 5.473
19.5 | 1.051 | 0.1863 | -0.002 | 5.641
20 | 1.078 | 0.1951 | -0.002 | 5.523

## 136. Re 16M Mach 0.50 (2)
BIGFOIL.COM POLAR EXPORT
b540ols
BELL 540 (MODIFIED NACA 0012) |  |  |  | Cl Max: | 1.2367 | at alpha= | 8.5 | deg
XFOIL ncrit=9 |  |  |  | L/D Max: | 134.658 | at alpha= | 7.5 | deg
Re: | 16000000 |  |  | Cd Min: | 0.13903 | at alpha= | -14 | deg
Mach: | 0.5 |  |  | Cl=0 at alpha= | -0.00071327 | deg
|  |  |  | @ Cl=0.1, Cd= | 0.0053899
|  |  |  | @ Cl=0.4, Cd= | 0.0059056
|  |  |  | @ Cl=0.6, Cd= | 0.0064893
alpha (deg) | Cl | Cd | Cm | Cl/Cd
-14 | -1.0262 | 0.13903 | 0.0425 | -7.3811
-13.5 | -1.039 | 0.12743 | 0.0357 | -8.1535
-13 | -1.055 | 0.11596 | 0.0291 | -9.098
-12.5 | -1.0737 | 0.10464 | 0.0227 | -10.2609
-12 | -1.0947 | 0.09351 | 0.0165 | -11.7068
-11.5 | -1.1178 | 0.08243 | 0.0104 | -13.5606
-11 | -1.1431 | 0.07133 | 0.0043 | -16.0255
-10.5 | -1.1699 | 0.05998 | -0.0019 | -19.5048
-10 | -1.1967 | 0.04775 | -0.0099 | -25.0618
-9.5 | -1.2162 | 0.03226 | -0.0289 | -37.6999
-9 | -1.241 | 0.02251 | -0.03 | -55.1311
-8.5 | -1.2365 | 0.01342 | -0.0264 | -92.1386
-8 | -1.1761 | 0.00906 | -0.0213 | -129.8124
-7.5 | -1.1012 | 0.00817 | -0.016 | -134.7858
-7 | -1.0211 | 0.0078 | -0.0127 | -130.9103
-6.5 | -0.9422 | 0.00753 | -0.0102 | -125.1262
-6 | -0.8648 | 0.00729 | -0.0081 | -118.6283
-5.5 | -0.7888 | 0.00706 | -0.0064 | -111.728
-5 | -0.7139 | 0.00684 | -0.005 | -104.3713
-4.5 | -0.64 | 0.00661 | -0.0038 | -96.823
-4 | -0.5669 | 0.00639 | -0.0028 | -88.7167
-3.5 | -0.4945 | 0.00618 | -0.002 | -80.0162
-3 | -0.4228 | 0.00597 | -0.0014 | -70.8208
-2.5 | -0.3516 | 0.00577 | -0.0009 | -60.9359
-2 | -0.2808 | 0.00565 | -0.0006 | -49.6991
-1.5 | -0.2103 | 0.0055 | -0.0004 | -38.2364
-1 | -0.1401 | 0.00543 | -0.0002 | -25.8011
-0.5 | -0.07 | 0.00535 | -0.0001 | -13.0841
0 | 0.0001 | 0.00533 | 0 | 0.018762
0.5 | 0.0701 | 0.00536 | 0.0001 | 13.0784
1 | 0.1402 | 0.00543 | 0.0002 | 25.8195
1.5 | 0.2104 | 0.00551 | 0.0003 | 38.1851
2 | 0.2809 | 0.00565 | 0.0006 | 49.7168
2.5 | 0.3518 | 0.00577 | 0.0009 | 60.9705
3 | 0.4229 | 0.00597 | 0.0014 | 70.8375
3.5 | 0.4947 | 0.00618 | 0.002 | 80.0485
4 | 0.567 | 0.00639 | 0.0028 | 88.7324
4.5 | 0.6401 | 0.00661 | 0.0037 | 96.8381
5 | 0.714 | 0.00684 | 0.0049 | 104.386
5.5 | 0.789 | 0.00707 | 0.0064 | 111.5983
6 | 0.865 | 0.00729 | 0.0081 | 118.6557
6.5 | 0.9424 | 0.00753 | 0.0101 | 125.1527
7 | 1.0213 | 0.0078 | 0.0127 | 130.9359
7.5 | 1.1015 | 0.00818 | 0.016 | 134.6577
8 | 1.1765 | 0.00906 | 0.0212 | 129.8565
8.5 | 1.2367 | 0.01344 | 0.0263 | 92.0164
9.5 | 1.2163 | 0.03231 | 0.0288 | 37.6447
10 | 1.1971 | 0.04785 | 0.0096 | 25.0178
10.5 | 1.1703 | 0.06009 | 0.0017 | 19.4758
11 | 1.1437 | 0.07142 | -0.0046 | 16.0137
11.5 | 1.1186 | 0.08252 | -0.0107 | 13.5555
12 | 1.0954 | 0.09363 | -0.0168 | 11.6992
12.5 | 1.0743 | 0.10479 | -0.0231 | 10.2519
13 | 1.0558 | 0.11609 | -0.0295 | 9.0947
13.5 | 1.0399 | 0.12755 | -0.036 | 8.1529

## 137. Re 18M Mach 0.00 (1)
BIGFOIL.COM POLAR EXPORT
b540ols
BELL 540 (MODIFIED NACA 0012) |  |  |  | Cl Max: | 1.134 | at alpha= | 12.5 | deg
JavaFoil+Calcfoil stall+Eppler ext transition |  |  |  | L/D Max: | 90.649 | at alpha= | 10.5 | deg
Re: | 18000000 |  |  | Cd Min: | 0.00565 | at alpha= | 0 | deg
Mach: | 0 |  |  | Cl=0 at alpha= | 0 | deg
|  |  |  | @ Cl=0.1, Cd= | 0.00568
|  |  |  | @ Cl=0.4, Cd= | 0.0084452
|  |  |  | @ Cl=0.6, Cd= | 0.009216
alpha (deg) | Cl | Cd | Cm | Cl/Cd
-17.5 | -0.983 | 0.07759 | 0.002 | -12.668
-17 | -1.002 | 0.06937 | 0.002 | -14.445
-16.5 | -1.016 | 0.06414 | 0.002 | -15.845
-16 | -1.035 | 0.05571 | 0.002 | -18.571
-15.5 | -1.051 | 0.04846 | 0.002 | -21.684
-15 | -1.068 | 0.04065 | 0.002 | -26.276
-14.5 | -1.082 | 0.03461 | 0.002 | -31.255
-14 | -1.108 | 0.02542 | 0.002 | -43.585
-13.5 | -1.127 | 0.01993 | 0.002 | -56.549
-13 | -1.132 | 0.01761 | 0.002 | -64.268
-12.5 | -1.134 | 0.01558 | 0.002 | -72.795
-12 | -1.126 | 0.01462 | 0.002 | -77.002
-11.5 | -1.112 | 0.0139 | 0.002 | -80.003
-11 | -1.089 | 0.01226 | 0.001 | -88.803
-10.5 | -1.062 | 0.01178 | 0.001 | -90.149
-10 | -1.031 | 0.0125 | 0.001 | -82.494
-9.5 | -0.997 | 0.01202 | 0.001 | -82.963
-9 | -0.96 | 0.01157 | 0.001 | -82.971
-8.5 | -0.92 | 0.01122 | 0.001 | -81.951
-8 | -0.877 | 0.0109 | 0.001 | -80.499
-7.5 | -0.832 | 0.01056 | 0.001 | -78.777
-7 | -0.784 | 0.0102 | 0.001 | -76.88
-6.5 | -0.735 | 0.00987 | 0.001 | -74.469
-6 | -0.683 | 0.00963 | 0.001 | -70.953
-5.5 | -0.63 | 0.00937 | 0.001 | -67.305
-5 | -0.576 | 0.00913 | 0.001 | -63.154
-4.5 | -0.521 | 0.00589 | 0.001 | -88.524
-4 | -0.465 | 0.00873 | 0.001 | -53.223
-3.5 | -0.407 | 0.00848 | 0 | -48.06
-3 | -0.35 | 0.00832 | 0 | -42.059
-2.5 | -0.292 | 0.00813 | 0 | -35.906
-2 | -0.234 | 0.00575 | 0 | -40.656
-1.5 | -0.176 | 0.00571 | 0 | -30.735
-1 | -0.117 | 0.00569 | 0 | -20.583
-0.5 | -0.059 | 0.00569 | 0 | -10.301
0 | 0 | 0.00565 | 0 | 0
0.5 | 0.059 | 0.00568 | 0 | 10.344
1 | 0.117 | 0.00568 | 0 | 20.669
1.5 | 0.176 | 0.00571 | 0 | 30.864
2 | 0.235 | 0.00575 | 0 | 40.822
2.5 | 0.293 | 0.00813 | 0 | 36.049
3 | 0.351 | 0.00831 | 0 | 42.228
3.5 | 0.409 | 0.00847 | 0 | 48.255
4 | 0.466 | 0.00872 | -0.001 | 53.442
4.5 | 0.523 | 0.00588 | -0.001 | 88.917
5 | 0.578 | 0.00912 | -0.001 | 63.422
5.5 | 0.633 | 0.00936 | -0.001 | 67.596
6 | 0.686 | 0.00962 | -0.001 | 71.265
6.5 | 0.737 | 0.00986 | -0.001 | 74.803
7 | 0.787 | 0.01019 | -0.001 | 77.233
7.5 | 0.835 | 0.01055 | -0.001 | 79.147
8 | 0.88 | 0.01088 | -0.001 | 80.888
8.5 | 0.923 | 0.01121 | -0.001 | 82.356
9 | 0.963 | 0.01155 | -0.001 | 83.396
9.5 | 1.001 | 0.012 | -0.001 | 83.403
10 | 1.035 | 0.01248 | -0.001 | 82.947
10.5 | 1.066 | 0.01176 | -0.001 | 90.649
11 | 1.093 | 0.01224 | -0.001 | 89.316
11.5 | 1.117 | 0.01388 | -0.002 | 80.492
12 | 1.126 | 0.01462 | -0.002 | 77.002
12.5 | 1.134 | 0.01558 | -0.002 | 72.795
13 | 1.132 | 0.01761 | -0.002 | 64.268
13.5 | 1.127 | 0.01993 | -0.002 | 56.549
14 | 1.108 | 0.02542 | -0.002 | 43.585
14.5 | 1.082 | 0.03461 | -0.002 | 31.255
15 | 1.068 | 0.04065 | -0.002 | 26.276
15.5 | 1.051 | 0.04846 | -0.002 | 21.684
16 | 1.035 | 0.05571 | -0.002 | 18.571
16.5 | 1.016 | 0.06414 | -0.002 | 15.845
17 | 1.002 | 0.06937 | -0.002 | 14.445
17.5 | 0.983 | 0.07759 | -0.002 | 12.668

## 138. Re 18M Mach 0.00 (2)
BIGFOIL.COM POLAR EXPORT
b540ols
BELL 540 (MODIFIED NACA 0012) |  |  |  | Cl Max: | 2.103 | at alpha= | 20 | deg
XFOIL ncrit=9 |  |  |  | L/D Max: | 144.023 | at alpha= | 11 | deg
Re: | 18000000 |  |  | Cd Min: | 0.02288 | at alpha= | -20 | deg
Mach: | 0 |  |  | Cl=0 at alpha= | -0.00085324 | deg
|  |  |  | @ Cl=0.1, Cd= | 0.0052954
|  |  |  | @ Cl=0.4, Cd= | 0.0057802
|  |  |  | @ Cl=0.6, Cd= | 0.0062552
alpha (deg) | Cl | Cd | Cm | Cl/Cd
-20 | -2.1017 | 0.02288 | -0.0185 | -91.8575
-19.5 | -2.077 | 0.02127 | -0.0153 | -97.6493
-19 | -2.0431 | 0.01997 | -0.013 | -102.3085
-18.5 | -2.0048 | 0.01885 | -0.0112 | -106.3554
-18 | -1.9636 | 0.01785 | -0.0097 | -110.0056
-17.5 | -1.9201 | 0.01693 | -0.0084 | -113.4141
-17 | -1.8749 | 0.01609 | -0.0072 | -116.5258
-16.5 | -1.8283 | 0.0153 | -0.0062 | -119.4967
-16 | -1.7803 | 0.01457 | -0.0053 | -122.1894
-15.5 | -1.7321 | 0.01378 | -0.0045 | -125.6967
-15 | -1.6828 | 0.01303 | -0.0037 | -129.1481
-14.5 | -1.6327 | 0.01231 | -0.003 | -132.632
-14 | -1.5815 | 0.01168 | -0.0024 | -135.4024
-13.5 | -1.5292 | 0.01114 | -0.0019 | -137.2711
-13 | -1.4762 | 0.01064 | -0.0015 | -138.7406
-12.5 | -1.4226 | 0.01018 | -0.0011 | -139.7446
-12 | -1.3687 | 0.00971 | -0.0008 | -140.9578
-11.5 | -1.3145 | 0.00923 | -0.0005 | -142.416
-11 | -1.26 | 0.00876 | -0.0002 | -143.8356
-10.5 | -1.2047 | 0.00836 | 0 | -144.1029
-10 | -1.149 | 0.00802 | 0.0001 | -143.2668
-9.5 | -1.0932 | 0.00764 | 0.0003 | -143.089
-9 | -1.037 | 0.00727 | 0.0004 | -142.641
-8.5 | -0.9817 | 0.00705 | 0.0008 | -139.2482
-8 | -0.9272 | 0.00689 | 0.0014 | -134.5718
-7.5 | -0.8705 | 0.00679 | 0.0014 | -128.2032
-7 | -0.8134 | 0.00665 | 0.0014 | -122.3158
-6.5 | -0.756 | 0.00657 | 0.0014 | -115.0685
-6 | -0.6984 | 0.00646 | 0.0013 | -108.1115
-5.5 | -0.6407 | 0.00635 | 0.0012 | -100.8976
-5 | -0.5829 | 0.00622 | 0.0011 | -93.7138
-4.5 | -0.5249 | 0.00609 | 0.001 | -86.1905
-4 | -0.4669 | 0.00595 | 0.001 | -78.4706
-3.5 | -0.4088 | 0.0058 | 0.0009 | -70.4828
-3 | -0.3505 | 0.00567 | 0.0008 | -61.8166
-2.5 | -0.2922 | 0.00554 | 0.0007 | -52.7437
-2 | -0.2338 | 0.00545 | 0.0006 | -42.8991
-1.5 | -0.1754 | 0.00536 | 0.0004 | -32.7239
-1 | -0.117 | 0.0053 | 0.0003 | -22.0755
-0.5 | -0.0585 | 0.00526 | 0.0001 | -11.1217
0 | 0.0001 | 0.00525 | 0 | 0.019048
0.5 | 0.0585 | 0.00526 | -0.0002 | 11.1217
1 | 0.1171 | 0.00531 | -0.0003 | 22.0527
1.5 | 0.1755 | 0.00536 | -0.0005 | 32.7425
2 | 0.2339 | 0.00545 | -0.0006 | 42.9174
2.5 | 0.2923 | 0.00554 | -0.0007 | 52.7617
3 | 0.3506 | 0.00567 | -0.0008 | 61.8342
3.5 | 0.4089 | 0.0058 | -0.0009 | 70.5
4 | 0.467 | 0.00595 | -0.001 | 78.4874
4.5 | 0.5251 | 0.00609 | -0.0011 | 86.2233
5 | 0.583 | 0.00622 | -0.0011 | 93.7299
5.5 | 0.6409 | 0.00634 | -0.0012 | 101.0883
6 | 0.6986 | 0.00646 | -0.0013 | 108.1424
6.5 | 0.7561 | 0.00656 | -0.0014 | 115.2591
7 | 0.8136 | 0.00666 | -0.0015 | 122.1622
7.5 | 0.8706 | 0.00679 | -0.0015 | 128.218
8 | 0.9274 | 0.0069 | -0.0014 | 134.4058
8.5 | 0.9818 | 0.00705 | -0.0008 | 139.2624
9 | 1.0372 | 0.00727 | -0.0005 | 142.6685
9.5 | 1.0934 | 0.00764 | -0.0003 | 143.1152
10 | 1.1492 | 0.00802 | -0.0002 | 143.2918
10.5 | 1.205 | 0.00837 | 0 | 143.9665
11 | 1.2602 | 0.00875 | 0.0002 | 144.0229
11.5 | 1.3148 | 0.00923 | 0.0004 | 142.4485
12 | 1.369 | 0.00972 | 0.0007 | 140.8436
12.5 | 1.4229 | 0.01018 | 0.0011 | 139.7741
13 | 1.4765 | 0.01065 | 0.0014 | 138.6385
13.5 | 1.5295 | 0.01114 | 0.0018 | 137.298
14 | 1.5818 | 0.01168 | 0.0023 | 135.4281
14.5 | 1.633 | 0.01231 | 0.0029 | 132.6564
15 | 1.6832 | 0.01303 | 0.0036 | 129.1788
15.5 | 1.7325 | 0.01378 | 0.0044 | 125.7257
16 | 1.7807 | 0.01457 | 0.0052 | 122.2169
16.5 | 1.8287 | 0.0153 | 0.0061 | 119.5229
17 | 1.8754 | 0.01609 | 0.0071 | 116.5569
17.5 | 1.9206 | 0.01693 | 0.0083 | 113.4436
18 | 1.9641 | 0.01785 | 0.0096 | 110.0336
18.5 | 2.0054 | 0.01885 | 0.0111 | 106.3873
19 | 2.0438 | 0.01997 | 0.0129 | 102.3435
19.5 | 2.0777 | 0.02127 | 0.0151 | 97.6822
20 | 2.103 | 0.02286 | 0.0182 | 91.9948

## 139. Re 18M Mach 0.10 (1)
BIGFOIL.COM POLAR EXPORT
b540ols
BELL 540 (MODIFIED NACA 0012) |  |  |  | Cl Max: | 1.121 | at alpha= | 12.5 | deg
JavaFoil+Calcfoil stall+Eppler ext transition |  |  |  | L/D Max: | 82.998 | at alpha= | 9.5 | deg
Re: | 18000000 |  |  | Cd Min: | 0.00562 | at alpha= | 0 | deg
Mach: | 0.1 |  |  | Cl=0 at alpha= | 0 | deg
|  |  |  | @ Cl=0.1, Cd= | 0.00565
|  |  |  | @ Cl=0.4, Cd= | 0.0057762
|  |  |  | @ Cl=0.6, Cd= | 0.009215
alpha (deg) | Cl | Cd | Cm | Cl/Cd
-17.5 | -0.936 | 0.08391 | 0.002 | -11.159
-17 | -0.954 | 0.07903 | 0.002 | -12.07
-16.5 | -0.977 | 0.0691 | 0.002 | -14.136
-16 | -0.996 | 0.06146 | 0.002 | -16.214
-15.5 | -1.017 | 0.05283 | 0.002 | -19.242
-15 | -1.035 | 0.04514 | 0.002 | -22.933
-14.5 | -1.058 | 0.03603 | 0.002 | -29.368
-14 | -1.08 | 0.0285 | 0.002 | -37.877
-13.5 | -1.103 | 0.02166 | 0.002 | -50.946
-13 | -1.113 | 0.01866 | 0.002 | -59.623
-12.5 | -1.121 | 0.01604 | 0.002 | -69.875
-12 | -1.116 | 0.01493 | 0.002 | -74.758
-11.5 | -1.107 | 0.01409 | 0.002 | -78.597
-11 | -1.085 | 0.01367 | 0.001 | -79.412
-10.5 | -1.06 | 0.01302 | 0.001 | -81.389
-10 | -1.03 | 0.01255 | 0.001 | -82.134
-9.5 | -0.998 | 0.01208 | 0.001 | -82.558
-9 | -0.961 | 0.01169 | 0.001 | -82.229
-8.5 | -0.922 | 0.01135 | 0.001 | -81.188
-8 | -0.88 | 0.01094 | 0.001 | -80.368
-7.5 | -0.835 | 0.01058 | 0.001 | -78.908
-7 | -0.787 | 0.01023 | 0.001 | -76.914
-6.5 | -0.738 | 0.00989 | 0.001 | -74.619
-6 | -0.686 | 0.00965 | 0.001 | -71.147
-5.5 | -0.633 | 0.0094 | 0.001 | -67.406
-5 | -0.579 | 0.00913 | 0.001 | -63.4
-4.5 | -0.524 | 0.00836 | 0.001 | -62.639
-4 | -0.467 | 0.00873 | 0.001 | -53.469
-3.5 | -0.41 | 0.00579 | 0 | -70.762
-3 | -0.352 | 0.00576 | 0 | -61.013
-2.5 | -0.294 | 0.00813 | 0 | -36.098
-2 | -0.235 | 0.00572 | 0 | -41.094
-1.5 | -0.176 | 0.00781 | 0 | -22.6
-1 | -0.118 | 0.00566 | 0 | -20.809
-0.5 | -0.059 | 0.00565 | 0 | -10.413
0 | 0 | 0.00562 | 0 | 0
0.5 | 0.059 | 0.00565 | 0 | 10.456
1 | 0.118 | 0.00565 | 0 | 20.896
1.5 | 0.177 | 0.0078 | 0 | 22.689
2 | 0.236 | 0.00572 | 0 | 41.262
2.5 | 0.294 | 0.00812 | 0 | 36.242
3 | 0.353 | 0.00576 | 0 | 61.27
3.5 | 0.411 | 0.00578 | 0 | 71.065
4 | 0.468 | 0.00872 | -0.001 | 53.69
4.5 | 0.525 | 0.00835 | -0.001 | 62.894
5 | 0.581 | 0.00912 | -0.001 | 63.67
5.5 | 0.635 | 0.00939 | -0.001 | 67.698
6 | 0.689 | 0.00964 | -0.001 | 71.462
6.5 | 0.74 | 0.00988 | -0.001 | 74.956
7 | 0.79 | 0.01022 | -0.001 | 77.269
7.5 | 0.837 | 0.01056 | -0.001 | 79.282
8 | 0.883 | 0.01093 | -0.001 | 80.758
8.5 | 0.925 | 0.01134 | -0.001 | 81.594
9 | 0.965 | 0.01167 | -0.001 | 82.654
9.5 | 1.001 | 0.01206 | -0.001 | 82.998
10 | 1.034 | 0.01253 | -0.001 | 82.587
10.5 | 1.064 | 0.013 | -0.001 | 81.855
11 | 1.09 | 0.01364 | -0.001 | 79.886
11.5 | 1.112 | 0.01406 | -0.002 | 79.083
12 | 1.116 | 0.01493 | -0.002 | 74.758
12.5 | 1.121 | 0.01604 | -0.002 | 69.875
13 | 1.113 | 0.01866 | -0.002 | 59.623
13.5 | 1.103 | 0.02166 | -0.002 | 50.946
14 | 1.08 | 0.0285 | -0.002 | 37.877
14.5 | 1.058 | 0.03603 | -0.002 | 29.368
15 | 1.035 | 0.04514 | -0.002 | 22.933
15.5 | 1.017 | 0.05283 | -0.002 | 19.242
16 | 0.996 | 0.06146 | -0.002 | 16.214
16.5 | 0.977 | 0.0691 | -0.002 | 14.136
17 | 0.954 | 0.07903 | -0.002 | 12.07
17.5 | 0.936 | 0.08391 | -0.002 | 11.159

## 140. Re 18M Mach 0.10 (2)
BIGFOIL.COM POLAR EXPORT
b540ols
BELL 540 (MODIFIED NACA 0012) |  |  |  | Cl Max: | 2.0864 | at alpha= | 20 | deg
XFOIL ncrit=9 |  |  |  | L/D Max: | 143.7 | at alpha= | 10.5 | deg
Re: | 18000000 |  |  | Cd Min: | 0.02565 | at alpha= | -20 | deg
Mach: | 0.1 |  |  | Cl=0 at alpha= | -0.0008489 | deg
|  |  |  | @ Cl=0.1, Cd= | 0.0052949
|  |  |  | @ Cl=0.4, Cd= | 0.0057845
|  |  |  | @ Cl=0.6, Cd= | 0.0062668
alpha (deg) | Cl | Cd | Cm | Cl/Cd
-20 | -2.0844 | 0.02565 | -0.0278 | -81.2632
-19.5 | -2.0842 | 0.02317 | -0.0221 | -89.9525
-19 | -2.0591 | 0.02142 | -0.0186 | -96.1298
-18.5 | -2.0246 | 0.01997 | -0.0161 | -101.3821
-18 | -1.9849 | 0.01875 | -0.0141 | -105.8613
-17.5 | -1.9418 | 0.01769 | -0.0123 | -109.7682
-17 | -1.8964 | 0.01674 | -0.0108 | -113.2855
-16.5 | -1.8493 | 0.01586 | -0.0095 | -116.6015
-16 | -1.8007 | 0.01506 | -0.0083 | -119.5684
-15.5 | -1.751 | 0.01429 | -0.0072 | -122.5332
-15 | -1.701 | 0.01348 | -0.0062 | -126.1869
-14.5 | -1.65 | 0.01271 | -0.0052 | -129.819
-14 | -1.5982 | 0.01199 | -0.0044 | -133.2944
-13.5 | -1.5452 | 0.01137 | -0.0037 | -135.9015
-13 | -1.4913 | 0.01084 | -0.0031 | -137.5738
-12.5 | -1.4369 | 0.01034 | -0.0026 | -138.9652
-12 | -1.3819 | 0.00988 | -0.0021 | -139.8684
-11.5 | -1.3268 | 0.00939 | -0.0016 | -141.2993
-11 | -1.2714 | 0.00889 | -0.0012 | -143.0146
-10.5 | -1.2155 | 0.00846 | -0.0009 | -143.6761
-10 | -1.159 | 0.00809 | -0.0006 | -143.2633
-9.5 | -1.1023 | 0.00773 | -0.0004 | -142.6003
-9 | -1.0455 | 0.00734 | -0.0002 | -142.4387
-8.5 | -0.9894 | 0.00709 | 0.0003 | -139.5487
-8 | -0.9344 | 0.00694 | 0.0009 | -134.6398
-7 | -0.8194 | 0.00669 | 0.0011 | -122.4813
-6.5 | -0.7615 | 0.0066 | 0.0011 | -115.3788
-6 | -0.7034 | 0.00647 | 0.0011 | -108.7172
-5.5 | -0.6452 | 0.00637 | 0.001 | -101.2873
-5 | -0.5869 | 0.00624 | 0.001 | -94.0545
-4.5 | -0.5285 | 0.0061 | 0.0009 | -86.6393
-4 | -0.47 | 0.00596 | 0.0009 | -78.8591
-3.5 | -0.4114 | 0.00581 | 0.0008 | -70.809
-3 | -0.3528 | 0.00567 | 0.0007 | -62.2222
-2.5 | -0.2941 | 0.00555 | 0.0007 | -52.991
-2 | -0.2353 | 0.00545 | 0.0005 | -43.1743
-1.5 | -0.1765 | 0.00536 | 0.0004 | -32.9291
-1 | -0.1177 | 0.00531 | 0.0003 | -22.1657
-0.5 | -0.0588 | 0.00526 | 0.0001 | -11.1787
0 | 0.0001 | 0.00525 | 0 | 0.019048
0.5 | 0.0589 | 0.00526 | -0.0002 | 11.1977
1 | 0.1178 | 0.00531 | -0.0003 | 22.1846
1.5 | 0.1766 | 0.00536 | -0.0004 | 32.9478
2 | 0.2354 | 0.00546 | -0.0006 | 43.1136
2.5 | 0.2942 | 0.00555 | -0.0007 | 53.009
3 | 0.3529 | 0.00568 | -0.0008 | 62.1303
3.5 | 0.4115 | 0.00581 | -0.0008 | 70.8262
4 | 0.4701 | 0.00596 | -0.0009 | 78.8758
4.5 | 0.5286 | 0.0061 | -0.0009 | 86.6557
5 | 0.587 | 0.00624 | -0.001 | 94.0705
5.5 | 0.6453 | 0.00636 | -0.001 | 101.4623
6 | 0.7036 | 0.00648 | -0.0011 | 108.5802
6.5 | 0.7616 | 0.00658 | -0.0011 | 115.7447
7 | 0.8196 | 0.00669 | -0.0011 | 122.5112
7.5 | 0.8773 | 0.00682 | -0.0011 | 128.6364
8 | 0.9345 | 0.00695 | -0.001 | 134.4604
8.5 | 0.9895 | 0.00709 | -0.0003 | 139.5628
9 | 1.0457 | 0.00733 | 0.0001 | 142.6603
9.5 | 1.1025 | 0.00773 | 0.0003 | 142.6261
10 | 1.1592 | 0.00809 | 0.0006 | 143.288
10.5 | 1.2157 | 0.00846 | 0.0009 | 143.6998
11 | 1.2717 | 0.00888 | 0.0012 | 143.2095
11.5 | 1.3271 | 0.00939 | 0.0016 | 141.3312
12 | 1.3822 | 0.00989 | 0.002 | 139.7573
12.5 | 1.4372 | 0.01035 | 0.0025 | 138.8599
13 | 1.4916 | 0.01084 | 0.003 | 137.6015
13.5 | 1.5455 | 0.01137 | 0.0036 | 135.9279
14 | 1.5985 | 0.012 | 0.0043 | 133.2083
14.5 | 1.6503 | 0.01272 | 0.0052 | 129.7406
15 | 1.7014 | 0.01348 | 0.0061 | 126.2166
15.5 | 1.7515 | 0.01429 | 0.0071 | 122.5682
16 | 1.8011 | 0.01506 | 0.0082 | 119.595
16.5 | 1.8498 | 0.01586 | 0.0094 | 116.633
17 | 1.8969 | 0.01674 | 0.0107 | 113.3154
17.5 | 1.9423 | 0.0177 | 0.0122 | 109.7345
18 | 1.9854 | 0.01876 | 0.0139 | 105.8316
18.5 | 2.0253 | 0.01997 | 0.016 | 101.4171
19 | 2.0599 | 0.02142 | 0.0185 | 96.1671
19.5 | 2.0857 | 0.02315 | 0.0218 | 90.095
20 | 2.0864 | 0.0256 | 0.0276 | 81.5

## 141. Re 18M Mach 0.25 (1)
BIGFOIL.COM POLAR EXPORT
b540ols
BELL 540 (MODIFIED NACA 0012) |  |  |  | Cl Max: | 1.043 | at alpha= | 10.5 | deg
JavaFoil+Calcfoil stall+Eppler ext transition |  |  |  | L/D Max: | 79.773 | at alpha= | 9 | deg
Re: | 18000000 |  |  | Cd Min: | 0.00565 | at alpha= | 0 | deg
Mach: | 0.25 |  |  | Cl=0 at alpha= | 0 | deg
|  |  |  | @ Cl=0.1, Cd= | 0.00566
|  |  |  | @ Cl=0.4, Cd= | 0.0067433
|  |  |  | @ Cl=0.6, Cd= | 0.0093196
alpha (deg) | Cl | Cd | Cm | Cl/Cd
-16 | -0.707 | 0.09297 | 0.002 | -7.608
-15.5 | -0.752 | 0.08405 | 0.002 | -8.95
-15 | -0.797 | 0.07331 | 0.002 | -10.866
-14.5 | -0.84 | 0.06174 | 0.002 | -13.61
-14 | -0.878 | 0.05281 | 0.002 | -16.621
-13.5 | -0.912 | 0.04437 | 0.002 | -20.558
-13 | -0.948 | 0.03498 | 0.002 | -27.098
-12.5 | -0.994 | 0.02384 | 0.002 | -41.674
-12 | -1.02 | 0.0193 | 0.002 | -52.832
-11.5 | -1.042 | 0.01593 | 0.002 | -65.38
-11 | -1.044 | 0.01469 | 0.001 | -71.039
-10.5 | -1.039 | 0.01265 | 0.001 | -82.133
-10 | -1.019 | 0.01209 | 0.001 | -84.308
-9.5 | -0.994 | 0.01269 | 0.001 | -78.347
-9 | -0.964 | 0.01215 | 0.001 | -79.355
-8.5 | -0.93 | 0.01174 | 0.001 | -79.226
-8 | -0.891 | 0.01131 | 0.001 | -78.751
-7.5 | -0.848 | 0.01087 | 0.001 | -78.067
-7 | -0.802 | 0.01051 | 0.001 | -76.336
-6.5 | -0.754 | 0.01007 | 0.001 | -74.811
-6 | -0.702 | 0.00983 | 0.001 | -71.468
-5.5 | -0.649 | 0.00958 | 0.001 | -67.752
-5 | -0.594 | 0.00931 | 0.001 | -63.78
-4.5 | -0.537 | 0.00905 | 0.001 | -59.367
-4 | -0.479 | 0.00883 | 0.001 | -54.305
-3.5 | -0.421 | 0.0058 | 0 | -72.491
-3 | -0.361 | 0.0084 | 0 | -43.005
-2.5 | -0.302 | 0.00822 | 0 | -36.689
-2 | -0.242 | 0.0057 | 0 | -42.36
-1.5 | -0.181 | 0.00779 | 0 | -23.283
-1 | -0.121 | 0.00566 | 0 | -21.358
-0.5 | -0.061 | 0.00567 | 0 | -10.679
0 | 0 | 0.00565 | 0 | 0
0.5 | 0.061 | 0.00566 | 0 | 10.724
1 | 0.121 | 0.00566 | 0 | 21.448
1.5 | 0.182 | 0.00778 | 0 | 23.375
2 | 0.242 | 0.0057 | 0 | 42.534
2.5 | 0.303 | 0.00821 | 0 | 36.836
3 | 0.362 | 0.00839 | 0 | 43.179
3.5 | 0.422 | 0.00579 | 0 | 72.804
4 | 0.481 | 0.00882 | -0.001 | 54.531
4.5 | 0.539 | 0.00904 | -0.001 | 59.618
5 | 0.596 | 0.0093 | -0.001 | 64.054
5.5 | 0.651 | 0.00957 | -0.001 | 68.049
6 | 0.705 | 0.00982 | -0.001 | 71.786
6.5 | 0.756 | 0.01015 | -0.001 | 74.464
7 | 0.805 | 0.0105 | -0.001 | 76.693
7.5 | 0.851 | 0.01096 | -0.001 | 77.679
8 | 0.894 | 0.0113 | -0.001 | 79.14
8.5 | 0.933 | 0.01173 | -0.001 | 79.588
9 | 0.968 | 0.01214 | -0.001 | 79.773
9.5 | 0.998 | 0.01267 | -0.001 | 78.777
10 | 1.023 | 0.01317 | -0.001 | 77.693
10.5 | 1.043 | 0.01391 | -0.001 | 74.95
11 | 1.043 | 0.01481 | -0.001 | 70.392
11.5 | 1.039 | 0.01622 | -0.002 | 64.076
12 | 1.022 | 0.01886 | -0.002 | 54.206
12.5 | 0.989 | 0.02485 | -0.002 | 39.815
13 | 0.949 | 0.03461 | -0.002 | 27.42
13.5 | 0.909 | 0.0459 | -0.002 | 19.803
14 | 0.877 | 0.05308 | -0.002 | 16.53
14.5 | 0.839 | 0.0626 | -0.002 | 13.403
15 | 0.79 | 0.07863 | -0.001 | 10.051
15.5 | 0.752 | 0.08451 | -0.002 | 8.897

## 142. Re 18M Mach 0.25 (2)
BIGFOIL.COM POLAR EXPORT
b540ols
BELL 540 (MODIFIED NACA 0012) |  |  |  | Cl Max: | 2.0148 | at alpha= | 17.5 | deg
XFOIL ncrit=9 |  |  |  | L/D Max: | 142.103 | at alpha= | 9.5 | deg
Re: | 18000000 |  |  | Cd Min: | 0.10966 | at alpha= | 20 | deg
Mach: | 0.25 |  |  | Cl=0 at alpha= | -0.00082102 | deg
|  |  |  | @ Cl=0.1, Cd= | 0.0053021
|  |  |  | @ Cl=0.4, Cd= | 0.0057909
|  |  |  | @ Cl=0.6, Cd= | 0.0063074
alpha (deg) | Cl | Cd | Cm | Cl/Cd
-20 | -1.6218 | 0.10965 | 0.01 | -14.7907
-19.5 | -1.7758 | 0.08165 | -0.0087 | -21.7489
-19 | -1.9053 | 0.0585 | -0.0237 | -32.5692
-18.5 | -1.9793 | 0.04053 | -0.0371 | -48.8354
-18 | -2.0041 | 0.02993 | -0.0445 | -66.9596
-17.5 | -2.0133 | 0.02522 | -0.0413 | -79.8295
-17 | -1.9963 | 0.02267 | -0.0355 | -88.0591
-16.5 | -1.9581 | 0.02062 | -0.0315 | -94.9612
-16 | -1.9121 | 0.01891 | -0.0281 | -101.1158
-15.5 | -1.8615 | 0.01747 | -0.025 | -106.5541
-15 | -1.8077 | 0.01622 | -0.0222 | -111.4488
-14.5 | -1.7517 | 0.01513 | -0.0197 | -115.7766
-14 | -1.6945 | 0.01415 | -0.0174 | -119.7527
-13.5 | -1.6372 | 0.01312 | -0.0153 | -124.7866
-13 | -1.5787 | 0.01223 | -0.0134 | -129.0842
-12.5 | -1.5192 | 0.01145 | -0.0117 | -132.6812
-12 | -1.4591 | 0.01079 | -0.0101 | -135.2271
-11.5 | -1.3984 | 0.0102 | -0.0088 | -137.098
-11 | -1.3375 | 0.00968 | -0.0076 | -138.1715
-10.5 | -1.2769 | 0.00911 | -0.0064 | -140.1647
-10 | -1.2161 | 0.00858 | -0.0054 | -141.7366
-9.5 | -1.155 | 0.00813 | -0.0045 | -142.0664
-9 | -1.0938 | 0.00775 | -0.0038 | -141.1355
-8.5 | -1.0334 | 0.00738 | -0.0029 | -140.0271
-8 | -0.9752 | 0.0072 | -0.0017 | -135.4444
-7.5 | -0.9145 | 0.00703 | -0.0011 | -130.0853
-7 | -0.8534 | 0.00688 | -0.0007 | -124.0407
-6.5 | -0.7924 | 0.00673 | -0.0005 | -117.7415
-6 | -0.7312 | 0.00661 | -0.0002 | -110.6203
-5.5 | -0.6701 | 0.00648 | -0.0001 | -103.4105
-5 | -0.6091 | 0.00634 | 0.0001 | -96.0726
-4.5 | -0.5481 | 0.00618 | 0.0002 | -88.6893
-4 | -0.4871 | 0.00603 | 0.0003 | -80.7794
-3.5 | -0.4262 | 0.00586 | 0.0004 | -72.7304
-3 | -0.3653 | 0.0057 | 0.0004 | -64.0877
-2.5 | -0.3044 | 0.00558 | 0.0004 | -54.552
-2 | -0.2435 | 0.00546 | 0.0004 | -44.5971
-1.5 | -0.1826 | 0.00537 | 0.0003 | -34.0037
-1 | -0.1217 | 0.00532 | 0.0002 | -22.8759
-0.5 | -0.0608 | 0.00527 | 0.0001 | -11.537
0 | 0.0001 | 0.00526 | 0 | 0.019011
0.5 | 0.0609 | 0.00527 | -0.0001 | 11.556
1 | 0.1218 | 0.00532 | -0.0002 | 22.8947
1.5 | 0.1827 | 0.00537 | -0.0003 | 34.0223
2 | 0.2436 | 0.00547 | -0.0004 | 44.5338
2.5 | 0.3045 | 0.00558 | -0.0004 | 54.5699
3 | 0.3654 | 0.0057 | -0.0005 | 64.1053
3.5 | 0.4263 | 0.00586 | -0.0004 | 72.7474
4 | 0.4873 | 0.00603 | -0.0004 | 80.8126
4.5 | 0.5482 | 0.00618 | -0.0003 | 88.7055
5 | 0.6092 | 0.00633 | -0.0001 | 96.2401
5.5 | 0.6703 | 0.00648 | 0 | 103.4414
6 | 0.7314 | 0.00661 | 0.0002 | 110.6505
6.5 | 0.7925 | 0.00671 | 0.0004 | 118.1073
7 | 0.8536 | 0.00689 | 0.0007 | 123.8897
7.5 | 0.9146 | 0.00703 | 0.0011 | 130.0996
8 | 0.9754 | 0.0072 | 0.0016 | 135.4722
8.5 | 1.0334 | 0.00737 | 0.0029 | 140.2171
9 | 1.094 | 0.00775 | 0.0037 | 141.1613
9.5 | 1.1553 | 0.00813 | 0.0045 | 142.1033
10 | 1.2164 | 0.00858 | 0.0054 | 141.7716
10.5 | 1.2772 | 0.00911 | 0.0064 | 140.1976
11 | 1.3378 | 0.00968 | 0.0075 | 138.2025
11.5 | 1.3987 | 0.0102 | 0.0087 | 137.1275
12 | 1.4594 | 0.01079 | 0.0101 | 135.2549
12.5 | 1.5196 | 0.01145 | 0.0116 | 132.7162
13 | 1.579 | 0.01223 | 0.0133 | 129.1087
13.5 | 1.6375 | 0.01313 | 0.0152 | 124.7144
14 | 1.6949 | 0.01415 | 0.0173 | 119.7809
14.5 | 1.7521 | 0.01514 | 0.0196 | 115.7266
15 | 1.8082 | 0.01622 | 0.0221 | 111.4797
15.5 | 1.862 | 0.01747 | 0.0249 | 106.5827
16 | 1.9127 | 0.01892 | 0.028 | 101.0941
16.5 | 1.9587 | 0.02062 | 0.0314 | 94.9903
17 | 1.9971 | 0.02268 | 0.0354 | 88.0556
17.5 | 2.0148 | 0.02521 | 0.041 | 79.9207
18 | 2.0054 | 0.02993 | 0.0443 | 67.003
18.5 | 1.9809 | 0.04055 | 0.0368 | 48.8508
19 | 1.9072 | 0.05853 | 0.0234 | 32.585
19.5 | 1.7803 | 0.08137 | 0.0086 | 21.8791
20 | 1.6241 | 0.10966 | -0.0104 | 14.8103

## 143. Re 18M Mach 0.50 (1)
BIGFOIL.COM POLAR EXPORT
b540ols
BELL 540 (MODIFIED NACA 0012) |  |  |  | Cl Max: | 1.078 | at alpha= | 20 | deg
JavaFoil+Calcfoil stall+Eppler ext transition |  |  |  | L/D Max: | 70.651 | at alpha= | 5 | deg
Re: | 18000000 |  |  | Cd Min: | 0.00567 | at alpha= | 0 | deg
Mach: | 0.5 |  |  | Cl=0 at alpha= | 0 | deg
|  |  |  | @ Cl=0.1, Cd= | 0.0077312
|  |  |  | @ Cl=0.4, Cd= | 0.0080345
|  |  |  | @ Cl=0.6, Cd= | 0.075468
alpha (deg) | Cl | Cd | Cm | Cl/Cd
-20 | -1.078 | 0.1987 | 0.002 | -5.427
-19.5 | -1.051 | 0.18995 | 0.002 | -5.535
-19 | -1.024 | 0.18814 | 0.002 | -5.445
-18.5 | -0.997 | 0.18394 | 0.002 | -5.419
-18 | -0.971 | 0.17056 | 0.002 | -5.694
-17.5 | -0.944 | 0.16093 | 0.002 | -5.868
-17 | -0.919 | 0.15078 | 0.002 | -6.094
-16.5 | -0.891 | 0.15053 | 0.001 | -5.921
-16 | -0.865 | 0.13231 | 0.001 | -6.541
-15.5 | -0.84 | 0.12031 | 0.001 | -6.979
-15 | -0.813 | 0.11371 | 0.001 | -7.148
-14.5 | -0.787 | 0.10585 | 0.001 | -7.439
-14 | -0.774 | 0.08642 | 0.001 | -8.957
-13.5 | -0.733 | 0.09672 | 0.001 | -7.576
-13 | -0.726 | 0.07301 | 0.001 | -9.948
-12.5 | -0.725 | 0.05132 | 0.002 | -14.13
-12 | -0.669 | 0.06804 | 0.001 | -9.836
-11.5 | -0.676 | 0.04245 | 0.001 | -15.929
-11 | -0.597 | 0.07752 | 0.001 | -7.696
-10.5 | -0.604 | 0.04792 | 0.001 | -12.594
-10 | -0.616 | 0.0256 | 0.001 | -24.073
-9.5 | -0.581 | 0.02675 | 0.001 | -21.697
-9 | -0.537 | 0.03143 | 0.001 | -17.093
-8.5 | -0.493 | 0.03823 | 0.001 | -12.897
-8 | -0.524 | 0.0154 | 0.001 | -34.038
-7.5 | -0.804 | 0.0134 | 0.001 | -59.981
-7 | -0.818 | 0.01236 | 0.001 | -66.142
-6.5 | -0.796 | 0.01156 | 0.001 | -68.841
-6 | -0.758 | 0.01081 | 0.001 | -70.099
-5.5 | -0.709 | 0.01037 | 0.001 | -68.402
-5 | -0.655 | 0.00993 | 0.001 | -65.936
-4.5 | -0.595 | 0.00955 | 0.001 | -62.368
-4 | -0.533 | 0.00865 | 0.001 | -61.622
-3.5 | -0.468 | 0.00895 | 0.001 | -52.311
-3 | -0.403 | 0.00819 | 0 | -49.188
-2.5 | -0.337 | 0.00579 | 0 | -58.136
-2 | -0.27 | 0.00573 | 0 | -47.088
-1.5 | -0.203 | 0.00572 | 0 | -35.424
-1 | -0.135 | 0.00781 | 0 | -17.304
-0.5 | -0.068 | 0.00768 | 0 | -8.805
0 | 0 | 0.00567 | 0 | 0
0.5 | 0.068 | 0.00767 | 0 | 8.84
1 | 0.136 | 0.0078 | 0 | 17.373
1.5 | 0.203 | 0.00571 | 0 | 35.571
2 | 0.271 | 0.00572 | 0 | 47.286
2.5 | 0.338 | 0.00578 | 0 | 58.385
3 | 0.404 | 0.00818 | 0 | 49.386
3.5 | 0.47 | 0.00894 | -0.001 | 52.531
4 | 0.535 | 0.00864 | -0.001 | 61.877
4.5 | 0.597 | 0.00895 | -0.001 | 66.731
5 | 0.657 | 0.0093 | -0.001 | 70.651
5.5 | 0.712 | 0.01036 | -0.001 | 68.712
6 | 0.76 | 0.0108 | -0.001 | 70.4
6.5 | 0.799 | 0.01156 | -0.001 | 69.121
7 | 0.821 | 0.01241 | -0.001 | 66.146
7.5 | 0.807 | 0.01328 | -0.001 | 60.768
8 | 0.523 | 0.01555 | -0.001 | 33.668
8.5 | 0.496 | 0.03662 | -0.001 | 13.539
9 | 0.534 | 0.03328 | -0.001 | 16.035
9.5 | 0.58 | 0.02707 | -0.001 | 21.413
10 | 0.614 | 0.02631 | -0.001 | 23.352
10.5 | 0.595 | 0.05355 | -0.001 | 11.109
11 | 0.598 | 0.07635 | -0.001 | 7.826
11.5 | 0.683 | 0.03886 | -0.001 | 17.573
12 | 0.669 | 0.06812 | -0.001 | 9.821
12.5 | 0.718 | 0.05583 | -0.001 | 12.868
13 | 0.72 | 0.07792 | -0.001 | 9.242
13.5 | 0.733 | 0.09685 | -0.001 | 7.571
14 | 0.771 | 0.0888 | -0.001 | 8.687
14.5 | 0.788 | 0.10544 | -0.001 | 7.472
15 | 0.814 | 0.11248 | -0.001 | 7.233
15.5 | 0.84 | 0.1214 | -0.001 | 6.915
16 | 0.864 | 0.13497 | -0.001 | 6.405
16.5 | 0.891 | 0.14934 | -0.001 | 5.968
17 | 0.918 | 0.15027 | -0.002 | 6.112
17.5 | 0.944 | 0.16914 | -0.002 | 5.582
18 | 0.971 | 0.16992 | -0.002 | 5.716
18.5 | 0.997 | 0.18333 | -0.002 | 5.441
19 | 1.024 | 0.18545 | -0.002 | 5.522
19.5 | 1.051 | 0.19277 | -0.002 | 5.451
20 | 1.078 | 0.19896 | -0.002 | 5.416

## 144. Re 18M Mach 0.50 (2)
BIGFOIL.COM POLAR EXPORT
b540ols
BELL 540 (MODIFIED NACA 0012) |  |  |  | Cl Max: | 1.1836 | at alpha= | 8 | deg
XFOIL ncrit=9 |  |  |  | L/D Max: | 135.862 | at alpha= | 7.5 | deg
Re: | 18000000 |  |  | Cd Min: | 0.02248 | at alpha= | -9 | deg
Mach: | 0.5 |  |  | Cl=0 at alpha= | -0.00071259 | deg
|  |  |  | @ Cl=0.1, Cd= | 0.0053456
|  |  |  | @ Cl=0.4, Cd= | 0.0058279
|  |  |  | @ Cl=0.6, Cd= | 0.0063983
alpha (deg) | Cl | Cd | Cm | Cl/Cd
-9 | -1.2416 | 0.02248 | -0.0301 | -55.2313
-8.5 | -1.2402 | 0.01291 | -0.0264 | -96.0651
-7.5 | -1.1029 | 0.00811 | -0.0159 | -135.9926
-7 | -1.0221 | 0.00774 | -0.0127 | -132.0543
-6.5 | -0.9429 | 0.00748 | -0.0102 | -126.0561
-6 | -0.8655 | 0.00722 | -0.0081 | -119.8753
-5.5 | -0.7893 | 0.00698 | -0.0064 | -113.0802
-5 | -0.7143 | 0.00675 | -0.005 | -105.8222
-4.5 | -0.6403 | 0.00651 | -0.0038 | -98.3564
-4 | -0.5672 | 0.0063 | -0.0028 | -90.0317
-3.5 | -0.4948 | 0.00609 | -0.002 | -81.2479
-3 | -0.423 | 0.00588 | -0.0014 | -71.9388
-2.5 | -0.3518 | 0.00572 | -0.0009 | -61.5035
-2 | -0.2809 | 0.00559 | -0.0006 | -50.2504
-1.5 | -0.2104 | 0.00546 | -0.0004 | -38.5348
0 | 0.0001 | 0.00531 | 0 | 0.018832
0.5 | 0.0701 | 0.00532 | 0.0001 | 13.1767
1 | 0.1403 | 0.00538 | 0.0002 | 26.0781
1.5 | 0.2105 | 0.00546 | 0.0003 | 38.5531
2 | 0.281 | 0.00559 | 0.0006 | 50.2683
2.5 | 0.3519 | 0.00572 | 0.0009 | 61.521
3 | 0.4232 | 0.00588 | 0.0014 | 71.9728
3.5 | 0.4949 | 0.0061 | 0.002 | 81.1311
4 | 0.5673 | 0.0063 | 0.0028 | 90.0476
4.5 | 0.6405 | 0.00652 | 0.0037 | 98.2362
5 | 0.7145 | 0.00675 | 0.0049 | 105.8519
5.5 | 0.7895 | 0.00698 | 0.0064 | 113.1089
6.5 | 0.9431 | 0.00748 | 0.0102 | 126.0829
7 | 1.0223 | 0.00775 | 0.0127 | 131.9097
7.5 | 1.1032 | 0.00812 | 0.0158 | 135.8621
8 | 1.1836 | 0.00897 | 0.0201 | 131.9509

## 145. Re 20M Mach 0.00 (1)
BIGFOIL.COM POLAR EXPORT
b540ols
BELL 540 (MODIFIED NACA 0012) |  |  |  | Cl Max: | 1.136 | at alpha= | 12.5 | deg
JavaFoil+Calcfoil stall+Eppler ext transition |  |  |  | L/D Max: | 91.468 | at alpha= | 10.5 | deg
Re: | 20000000 |  |  | Cd Min: | 0.00566 | at alpha= | 0.5 | deg
Mach: | 0 |  |  | Cl=0 at alpha= | 0 | deg
|  |  |  | @ Cl=0.1, Cd= | 0.0056812
|  |  |  | @ Cl=0.4, Cd= | 0.0061971
|  |  |  | @ Cl=0.6, Cd= | 0.00913
alpha (deg) | Cl | Cd | Cm | Cl/Cd
-17.5 | -0.986 | 0.07514 | 0.002 | -13.119
-17 | -1.005 | 0.06729 | 0.002 | -14.934
-16.5 | -1.019 | 0.06223 | 0.002 | -16.377
-16 | -1.036 | 0.05491 | 0.002 | -18.861
-15.5 | -1.056 | 0.04614 | 0.002 | -22.881
-15 | -1.074 | 0.03841 | 0.002 | -27.95
-14.5 | -1.088 | 0.03257 | 0.002 | -33.387
-14 | -1.113 | 0.02424 | 0.002 | -45.903
-13.5 | -1.132 | 0.01905 | 0.002 | -59.418
-13 | -1.135 | 0.01704 | 0.002 | -66.639
-12.5 | -1.136 | 0.01527 | 0.002 | -74.38
-12 | -1.129 | 0.01436 | 0.002 | -78.624
-11.5 | -1.112 | 0.01375 | 0.002 | -80.883
-11 | -1.089 | 0.01214 | 0.001 | -89.726
-10.5 | -1.062 | 0.01167 | 0.001 | -90.965
-10 | -1.031 | 0.01238 | 0.001 | -83.261
-9.5 | -0.997 | 0.01185 | 0.001 | -84.12
-9 | -0.96 | 0.01152 | 0.001 | -83.349
-8.5 | -0.92 | 0.0112 | 0.001 | -82.145
-8 | -0.877 | 0.01079 | 0.001 | -81.27
-7.5 | -0.832 | 0.01046 | 0.001 | -79.537
-7 | -0.784 | 0.01009 | 0.001 | -77.701
-6.5 | -0.735 | 0.00976 | 0.001 | -75.309
-6 | -0.683 | 0.00953 | 0.001 | -71.736
-5.5 | -0.63 | 0.00929 | 0.001 | -67.89
-5 | -0.576 | 0.00903 | 0.001 | -63.789
-4.5 | -0.521 | 0.00888 | 0.001 | -58.68
-4 | -0.465 | 0.00866 | 0.001 | -53.63
-3.5 | -0.408 | 0.00582 | 0 | -69.967
-3 | -0.35 | 0.00825 | 0 | -42.399
-2.5 | -0.292 | 0.00576 | 0 | -50.678
-2 | -0.234 | 0.00572 | 0 | -40.876
-1.5 | -0.176 | 0.00569 | 0 | -30.835
-1 | -0.117 | 0.00569 | 0 | -20.579
-0.5 | -0.059 | 0.00567 | 0 | -10.337
0 | 0 | 0.00568 | 0 | 0
0.5 | 0.059 | 0.00566 | 0 | 10.379
1 | 0.117 | 0.00569 | 0 | 20.664
1.5 | 0.176 | 0.00569 | 0 | 30.964
2 | 0.235 | 0.00572 | 0 | 41.041
2.5 | 0.293 | 0.00576 | 0 | 50.895
3 | 0.351 | 0.00825 | 0 | 42.568
3.5 | 0.409 | 0.00582 | 0 | 70.265
4 | 0.466 | 0.00866 | -0.001 | 53.849
4.5 | 0.523 | 0.00887 | -0.001 | 58.924
5 | 0.578 | 0.00903 | -0.001 | 64.058
5.5 | 0.633 | 0.00928 | -0.001 | 68.182
6 | 0.686 | 0.00952 | -0.001 | 72.05
6.5 | 0.737 | 0.00975 | -0.001 | 75.645
7 | 0.787 | 0.01008 | -0.001 | 78.056
7.5 | 0.835 | 0.01045 | -0.001 | 79.91
8 | 0.88 | 0.01078 | -0.001 | 81.661
8.5 | 0.923 | 0.01118 | -0.001 | 82.553
9 | 0.963 | 0.0115 | -0.001 | 83.773
9.5 | 1.001 | 0.01183 | -0.001 | 84.563
10 | 1.035 | 0.01236 | -0.001 | 83.717
10.5 | 1.066 | 0.01165 | -0.001 | 91.468
11 | 1.093 | 0.01211 | -0.001 | 90.244
11.5 | 1.117 | 0.01372 | -0.002 | 81.376
12 | 1.129 | 0.01436 | -0.002 | 78.624
12.5 | 1.136 | 0.01527 | -0.002 | 74.38
13 | 1.135 | 0.01704 | -0.002 | 66.639
13.5 | 1.132 | 0.01905 | -0.002 | 59.418
14 | 1.113 | 0.02424 | -0.002 | 45.903
14.5 | 1.088 | 0.03257 | -0.002 | 33.387
15 | 1.074 | 0.03841 | -0.002 | 27.95
15.5 | 1.056 | 0.04614 | -0.002 | 22.881
16 | 1.036 | 0.05491 | -0.002 | 18.861
16.5 | 1.019 | 0.06223 | -0.002 | 16.377
17 | 1.005 | 0.06729 | -0.002 | 14.934
17.5 | 0.986 | 0.07514 | -0.002 | 13.119

## 146. Re 20M Mach 0.00 (2)
BIGFOIL.COM POLAR EXPORT
b540ols
BELL 540 (MODIFIED NACA 0012) |  |  |  | Cl Max: | 2.1104 | at alpha= | 20 | deg
XFOIL ncrit=9 |  |  |  | L/D Max: | 146.87 | at alpha= | 10.5 | deg
Re: | 20000000 |  |  | Cd Min: | 0.02244 | at alpha= | -20 | deg
Mach: | 0 |  |  | Cl=0 at alpha= | -0.00085324 | deg
|  |  |  | @ Cl=0.1, Cd= | 0.0052683
|  |  |  | @ Cl=0.4, Cd= | 0.0057115
|  |  |  | @ Cl=0.6, Cd= | 0.0062077
alpha (deg) | Cl | Cd | Cm | Cl/Cd
-20 | -2.1092 | 0.02244 | -0.0177 | -93.9929
-19.5 | -2.083 | 0.0208 | -0.0147 | -100.1442
-19 | -2.0488 | 0.01948 | -0.0125 | -105.1745
-18.5 | -2.0099 | 0.01837 | -0.0107 | -109.4121
-18 | -1.9681 | 0.0174 | -0.0093 | -113.1092
-17.5 | -1.9241 | 0.01651 | -0.008 | -116.5415
-17 | -1.8784 | 0.0157 | -0.0069 | -119.6433
-16.5 | -1.8313 | 0.01494 | -0.0059 | -122.577
-16 | -1.7831 | 0.01422 | -0.005 | -125.3938
-15.5 | -1.734 | 0.01353 | -0.0042 | -128.1596
-15 | -1.6845 | 0.01281 | -0.0035 | -131.4988
-14.5 | -1.6341 | 0.01212 | -0.0028 | -134.8267
-14 | -1.5829 | 0.01147 | -0.0022 | -138.0035
-13.5 | -1.5307 | 0.01091 | -0.0018 | -140.3025
-13 | -1.4776 | 0.01043 | -0.0013 | -141.6683
-12.5 | -1.4239 | 0.00997 | -0.001 | -142.8185
-12 | -1.3698 | 0.00955 | -0.0007 | -143.4346
-11.5 | -1.3154 | 0.00908 | -0.0004 | -144.8678
-11 | -1.2608 | 0.00862 | -0.0001 | -146.2645
-10.5 | -1.2056 | 0.00821 | 0.0001 | -146.8453
-10 | -1.1498 | 0.00787 | 0.0002 | -146.0991
-9.5 | -1.0938 | 0.00753 | 0.0004 | -145.259
-9 | -1.0385 | 0.00721 | 0.0007 | -144.0361
-8 | -0.9278 | 0.00692 | 0.0014 | -134.0751
-7.5 | -0.8709 | 0.00677 | 0.0014 | -128.6411
-7 | -0.8137 | 0.00664 | 0.0014 | -122.5452
-6.5 | -0.7562 | 0.00654 | 0.0013 | -115.6269
-6 | -0.6987 | 0.00642 | 0.0012 | -108.8318
-5.5 | -0.6409 | 0.0063 | 0.0012 | -101.7302
-5 | -0.5831 | 0.00617 | 0.0011 | -94.5057
-4.5 | -0.5251 | 0.00604 | 0.001 | -86.9371
-4 | -0.467 | 0.00589 | 0.001 | -79.2869
-3.5 | -0.4089 | 0.00574 | 0.0009 | -71.2369
-3 | -0.3506 | 0.0056 | 0.0008 | -62.6071
-2.5 | -0.2923 | 0.00551 | 0.0007 | -53.049
-2 | -0.2339 | 0.00539 | 0.0006 | -43.3952
-1.5 | -0.1755 | 0.00533 | 0.0004 | -32.9268
-1 | -0.117 | 0.00527 | 0.0003 | -22.2011
-0.5 | -0.0585 | 0.00524 | 0.0001 | -11.1641
0 | 0.0001 | 0.00523 | 0 | 0.01912
0.5 | 0.0586 | 0.00524 | -0.0002 | 11.1832
1 | 0.1171 | 0.00528 | -0.0003 | 22.178
1.5 | 0.1756 | 0.00532 | -0.0005 | 33.0075
2 | 0.234 | 0.0054 | -0.0006 | 43.3333
2.5 | 0.2924 | 0.00551 | -0.0007 | 53.0672
3 | 0.3507 | 0.00561 | -0.0008 | 62.5134
3.5 | 0.409 | 0.00573 | -0.0009 | 71.3787
4 | 0.4672 | 0.00589 | -0.001 | 79.3209
4.5 | 0.5252 | 0.00604 | -0.0011 | 86.9536
5 | 0.5832 | 0.00617 | -0.0011 | 94.5219
5.5 | 0.6411 | 0.0063 | -0.0012 | 101.7619
6 | 0.6988 | 0.00642 | -0.0013 | 108.8474
6.5 | 0.7564 | 0.00654 | -0.0014 | 115.6575
7 | 0.8139 | 0.00664 | -0.0014 | 122.5753
7.5 | 0.8711 | 0.00678 | -0.0015 | 128.4808
8 | 0.928 | 0.00693 | -0.0015 | 133.9105
8.5 | 0.9844 | 0.00706 | -0.0014 | 139.4334
9 | 1.0388 | 0.00721 | -0.0008 | 144.0777
9.5 | 1.094 | 0.00752 | -0.0004 | 145.4787
10 | 1.15 | 0.00787 | -0.0003 | 146.1245
10.5 | 1.2058 | 0.00821 | -0.0001 | 146.8697
11 | 1.261 | 0.00861 | 0.0001 | 146.4576
11.5 | 1.3157 | 0.00908 | 0.0003 | 144.9009
12 | 1.37 | 0.00955 | 0.0006 | 143.4555
12.5 | 1.4242 | 0.00998 | 0.0009 | 142.7054
13 | 1.4779 | 0.01043 | 0.0013 | 141.697
13.5 | 1.531 | 0.01092 | 0.0017 | 140.2015
14 | 1.5833 | 0.01147 | 0.0022 | 138.0384
14.5 | 1.6345 | 0.01212 | 0.0027 | 134.8597
15 | 1.6849 | 0.01281 | 0.0034 | 131.5301
15.5 | 1.7344 | 0.01353 | 0.0042 | 128.1892
16 | 1.7835 | 0.01423 | 0.0049 | 125.3338
16.5 | 1.8318 | 0.01494 | 0.0058 | 122.6104
17 | 1.8789 | 0.0157 | 0.0068 | 119.6752
17.5 | 1.9246 | 0.01652 | 0.0079 | 116.5012
18 | 1.9686 | 0.0174 | 0.0092 | 113.1379
18.5 | 2.0105 | 0.01837 | 0.0106 | 109.4447
19 | 2.0494 | 0.01948 | 0.0124 | 105.2053
19.5 | 2.0838 | 0.0208 | 0.0145 | 100.1827
20 | 2.1104 | 0.02242 | 0.0175 | 94.1302

## 147. Re 20M Mach 0.10 (1)
BIGFOIL.COM POLAR EXPORT
b540ols
BELL 540 (MODIFIED NACA 0012) |  |  |  | Cl Max: | 1.121 | at alpha= | 12.5 | deg
JavaFoil+Calcfoil stall+Eppler ext transition |  |  |  | L/D Max: | 83.816 | at alpha= | 10 | deg
Re: | 20000000 |  |  | Cd Min: | 0.00563 | at alpha= | -0.5 | deg
Mach: | 0.1 |  |  | Cl=0 at alpha= | 0 | deg
|  |  |  | @ Cl=0.1, Cd= | 0.0056439
|  |  |  | @ Cl=0.4, Cd= | 0.0062466
|  |  |  | @ Cl=0.6, Cd= | 0.0091215
alpha (deg) | Cl | Cd | Cm | Cl/Cd
-17.5 | -0.939 | 0.0812 | 0.002 | -11.567
-17 | -0.957 | 0.07642 | 0.002 | -12.523
-16.5 | -0.98 | 0.06678 | 0.002 | -14.674
-16 | -0.999 | 0.05962 | 0.002 | -16.757
-15.5 | -1.02 | 0.05069 | 0.002 | -20.13
-15 | -1.04 | 0.0429 | 0.002 | -24.245
-14.5 | -1.064 | 0.03393 | 0.002 | -31.36
-14 | -1.084 | 0.0272 | 0.002 | -39.854
-13.5 | -1.109 | 0.02054 | 0.002 | -53.982
-13 | -1.117 | 0.01792 | 0.002 | -62.341
-12.5 | -1.121 | 0.01597 | 0.002 | -70.179
-12 | -1.118 | 0.01466 | 0.002 | -76.231
-11.5 | -1.107 | 0.01392 | 0.002 | -79.535
-11 | -1.085 | 0.01351 | 0.001 | -80.373
-10.5 | -1.06 | 0.01291 | 0.001 | -82.111
-10 | -1.031 | 0.01236 | 0.001 | -83.36
-9.5 | -0.998 | 0.01197 | 0.001 | -83.307
-9 | -0.961 | 0.01164 | 0.001 | -82.592
-8.5 | -0.922 | 0.01124 | 0.001 | -82.017
-8 | -0.88 | 0.01083 | 0.001 | -81.252
-7.5 | -0.835 | 0.01047 | 0.001 | -79.72
-7 | -0.787 | 0.01014 | 0.001 | -77.635
-6.5 | -0.738 | 0.00977 | 0.001 | -75.481
-6 | -0.686 | 0.00956 | 0.001 | -71.796
-5.5 | -0.633 | 0.0093 | 0.001 | -68.089
-5 | -0.579 | 0.00904 | 0.001 | -64.038
-4.5 | -0.524 | 0.00889 | 0.001 | -58.903
-4 | -0.467 | 0.00866 | 0.001 | -53.892
-3.5 | -0.41 | 0.00579 | 0 | -70.722
-3 | -0.352 | 0.00825 | 0 | -42.639
-2.5 | -0.294 | 0.00809 | 0 | -36.29
-2 | -0.235 | 0.00569 | 0 | -41.322
-1.5 | -0.176 | 0.00566 | 0 | -31.167
-1 | -0.118 | 0.00566 | 0 | -20.804
-0.5 | -0.059 | 0.00563 | 0 | -10.452
0 | 0 | 0.00565 | 0 | 0
0.5 | 0.059 | 0.00563 | 0 | 10.495
1 | 0.118 | 0.00565 | 0 | 20.891
1.5 | 0.177 | 0.00566 | 0 | 31.299
2 | 0.236 | 0.00568 | 0 | 41.491
2.5 | 0.294 | 0.00808 | 0 | 36.435
3 | 0.353 | 0.00824 | 0 | 42.81
3.5 | 0.411 | 0.00578 | 0 | 71.025
4 | 0.468 | 0.00866 | -0.001 | 54.114
4.5 | 0.525 | 0.00888 | -0.001 | 59.149
5 | 0.581 | 0.00903 | -0.001 | 64.31
5.5 | 0.635 | 0.00929 | -0.001 | 68.383
6 | 0.689 | 0.00955 | -0.001 | 72.112
6.5 | 0.74 | 0.00976 | -0.001 | 75.82
7 | 0.79 | 0.01013 | -0.001 | 77.992
7.5 | 0.837 | 0.01046 | -0.001 | 80.097
8 | 0.883 | 0.01081 | -0.001 | 81.645
8.5 | 0.925 | 0.01123 | -0.001 | 82.425
9 | 0.965 | 0.01162 | -0.001 | 83.016
9.5 | 1.001 | 0.01196 | -0.001 | 83.749
10 | 1.034 | 0.01234 | -0.001 | 83.816
10.5 | 1.064 | 0.01289 | -0.001 | 82.578
11 | 1.09 | 0.01348 | -0.001 | 80.852
11.5 | 1.112 | 0.01389 | -0.002 | 80.023
12 | 1.118 | 0.01466 | -0.002 | 76.231
12.5 | 1.121 | 0.01597 | -0.002 | 70.179
13 | 1.117 | 0.01792 | -0.002 | 62.341
13.5 | 1.109 | 0.02054 | -0.002 | 53.982
14 | 1.084 | 0.0272 | -0.002 | 39.854
14.5 | 1.064 | 0.03393 | -0.002 | 31.36
15 | 1.04 | 0.0429 | -0.002 | 24.245
15.5 | 1.02 | 0.05069 | -0.002 | 20.13
16 | 0.999 | 0.05962 | -0.002 | 16.757
16.5 | 0.98 | 0.06678 | -0.002 | 14.674
17 | 0.957 | 0.07642 | -0.002 | 12.523
17.5 | 0.939 | 0.0812 | -0.002 | 11.567

## 148. Re 20M Mach 0.10 (2)
BIGFOIL.COM POLAR EXPORT
b540ols
BELL 540 (MODIFIED NACA 0012) |  |  |  | Cl Max: | 2.0986 | at alpha= | 20 | deg
XFOIL ncrit=9 |  |  |  | L/D Max: | 146.402 | at alpha= | 10.5 | deg
Re: | 20000000 |  |  | Cd Min: | 0.02488 | at alpha= | -20 | deg
Mach: | 0.1 |  |  | Cl=0 at alpha= | -0.0008489 | deg
|  |  |  | @ Cl=0.1, Cd= | 0.0052679
|  |  |  | @ Cl=0.4, Cd= | 0.0057141
|  |  |  | @ Cl=0.6, Cd= | 0.0062185
alpha (deg) | Cl | Cd | Cm | Cl/Cd
-20 | -2.0967 | 0.02488 | -0.0271 | -84.2725
-19.5 | -2.0926 | 0.02268 | -0.0213 | -92.2663
-19 | -2.065 | 0.02097 | -0.0181 | -98.474
-18.5 | -2.03 | 0.0195 | -0.0156 | -104.1026
-18 | -1.9899 | 0.01829 | -0.0136 | -108.7972
-17.5 | -1.9463 | 0.01725 | -0.0119 | -112.829
-17 | -1.9004 | 0.01632 | -0.0104 | -116.4461
-16.5 | -1.8527 | 0.01547 | -0.0091 | -119.7608
-16 | -1.8038 | 0.01469 | -0.008 | -122.791
-15.5 | -1.7536 | 0.01397 | -0.0069 | -125.5261
-15 | -1.7029 | 0.01324 | -0.006 | -128.6178
-14.5 | -1.6516 | 0.0125 | -0.0051 | -132.128
-14 | -1.5996 | 0.0118 | -0.0043 | -135.5593
-13.5 | -1.5467 | 0.01115 | -0.0035 | -138.7175
-13 | -1.4928 | 0.01062 | -0.0029 | -140.565
-12.5 | -1.4382 | 0.01013 | -0.0024 | -141.9743
-12 | -1.3831 | 0.00968 | -0.002 | -142.8822
-11.5 | -1.3277 | 0.00923 | -0.0015 | -143.8462
-11 | -1.2722 | 0.00876 | -0.0011 | -145.2283
-10.5 | -1.2163 | 0.00831 | -0.0008 | -146.3658
-10 | -1.1598 | 0.00794 | -0.0005 | -146.0705
-9.5 | -1.103 | 0.0076 | -0.0003 | -145.1316
-9 | -1.0469 | 0.00728 | 0.0001 | -143.8049
-8.5 | -0.9921 | 0.0071 | 0.0008 | -139.7324
-8 | -0.935 | 0.00697 | 0.001 | -134.1463
-7.5 | -0.8775 | 0.0068 | 0.0011 | -129.0441
-7 | -0.8197 | 0.00668 | 0.0011 | -122.7096
-6.5 | -0.7618 | 0.00656 | 0.0011 | -116.128
-6 | -0.7037 | 0.00644 | 0.001 | -109.2702
-5.5 | -0.6454 | 0.00632 | 0.001 | -102.1203
-5 | -0.5871 | 0.00619 | 0.001 | -94.8465
-4.5 | -0.5286 | 0.00605 | 0.0009 | -87.3719
-4 | -0.4701 | 0.0059 | 0.0009 | -79.678
-3.5 | -0.4115 | 0.00575 | 0.0008 | -71.5652
-3 | -0.3529 | 0.00561 | 0.0007 | -62.9055
-2.5 | -0.2941 | 0.00552 | 0.0007 | -53.279
-2 | -0.2354 | 0.00539 | 0.0005 | -43.6735
-1.5 | -0.1766 | 0.00534 | 0.0004 | -33.0712
-1 | -0.1177 | 0.00527 | 0.0003 | -22.334
-0.5 | -0.0588 | 0.00524 | 0.0001 | -11.2214
0 | 0.0001 | 0.00523 | 0 | 0.01912
0.5 | 0.0589 | 0.00524 | -0.0002 | 11.2405
1 | 0.1178 | 0.00528 | -0.0003 | 22.3106
1.5 | 0.1767 | 0.00533 | -0.0004 | 33.152
2 | 0.2355 | 0.0054 | -0.0006 | 43.6111
2.5 | 0.2943 | 0.00552 | -0.0007 | 53.3152
3 | 0.353 | 0.00561 | -0.0008 | 62.9234
3.5 | 0.4117 | 0.00574 | -0.0008 | 71.7247
4 | 0.4702 | 0.0059 | -0.0009 | 79.6949
4.5 | 0.5287 | 0.00605 | -0.0009 | 87.3884
5 | 0.5872 | 0.00619 | -0.001 | 94.8627
5.5 | 0.6455 | 0.00632 | -0.001 | 102.1361
6 | 0.7038 | 0.00644 | -0.0011 | 109.2857
6.5 | 0.7619 | 0.00656 | -0.0011 | 116.1433
7 | 0.8199 | 0.00668 | -0.0011 | 122.7395
7.5 | 0.8777 | 0.00681 | -0.0011 | 128.884
8 | 0.9352 | 0.00697 | -0.001 | 134.175
8.5 | 0.9923 | 0.0071 | -0.0009 | 139.7606
9 | 1.0472 | 0.00728 | -0.0002 | 143.8462
9.5 | 1.1032 | 0.0076 | 0.0003 | 145.1579
10 | 1.16 | 0.00794 | 0.0005 | 146.0957
10.5 | 1.2166 | 0.00831 | 0.0008 | 146.4019
11 | 1.2725 | 0.00875 | 0.0011 | 145.4286
11.5 | 1.328 | 0.00923 | 0.0015 | 143.8787
12 | 1.3834 | 0.00969 | 0.0019 | 142.7657
12.5 | 1.4385 | 0.01014 | 0.0024 | 141.8639
13 | 1.4931 | 0.01062 | 0.0029 | 140.5932
13.5 | 1.547 | 0.01116 | 0.0035 | 138.6201
14 | 1.5999 | 0.0118 | 0.0042 | 135.5847
14.5 | 1.652 | 0.01251 | 0.005 | 132.0544
15 | 1.7033 | 0.01324 | 0.0059 | 128.648
15.5 | 1.754 | 0.01397 | 0.0069 | 125.5548
16 | 1.8042 | 0.01469 | 0.0079 | 122.8182
16.5 | 1.8532 | 0.01548 | 0.009 | 119.7158
17 | 1.9008 | 0.01632 | 0.0103 | 116.4706
17.5 | 1.9468 | 0.01725 | 0.0118 | 112.858
18 | 1.9904 | 0.01829 | 0.0135 | 108.8245
18.5 | 2.0307 | 0.0195 | 0.0155 | 104.1385
19 | 2.0657 | 0.02096 | 0.018 | 98.5544
19.5 | 2.0938 | 0.02267 | 0.0211 | 92.3599
20 | 2.0986 | 0.02484 | 0.0268 | 84.4847

## 149. Re 20M Mach 0.25 (1)
BIGFOIL.COM POLAR EXPORT
b540ols
BELL 540 (MODIFIED NACA 0012) |  |  |  | Cl Max: | 1.045 | at alpha= | 11 | deg
JavaFoil+Calcfoil stall+Eppler ext transition |  |  |  | L/D Max: | 82.523 | at alpha= | 4 | deg
Re: | 20000000 |  |  | Cd Min: | 0.00563 | at alpha= | 0 | deg
Mach: | 0.25 |  |  | Cl=0 at alpha= | 0 | deg
|  |  |  | @ Cl=0.1, Cd= | 0.00566
|  |  |  | @ Cl=0.4, Cd= | 0.008462
|  |  |  | @ Cl=0.6, Cd= | 0.0092196
alpha (deg) | Cl | Cd | Cm | Cl/Cd
-16 | -0.707 | 0.09333 | 0.002 | -7.574
-15.5 | -0.754 | 0.08222 | 0.002 | -9.172
-15 | -0.799 | 0.07105 | 0.002 | -11.248
-14.5 | -0.842 | 0.06043 | 0.002 | -13.932
-14 | -0.88 | 0.05118 | 0.002 | -17.202
-13.5 | -0.916 | 0.0424 | 0.002 | -21.605
-13 | -0.954 | 0.03286 | 0.002 | -29.017
-12.5 | -1 | 0.02244 | 0.002 | -44.538
-12 | -1.024 | 0.01845 | 0.002 | -55.519
-11.5 | -1.041 | 0.01589 | 0.002 | -65.51
-11 | -1.046 | 0.01443 | 0.001 | -72.515
-10.5 | -1.039 | 0.01248 | 0.001 | -83.218
-10 | -1.019 | 0.01199 | 0.001 | -85.048
-9.5 | -0.994 | 0.01253 | 0.001 | -79.39
-9 | -0.964 | 0.01211 | 0.001 | -79.648
-8.5 | -0.93 | 0.01161 | 0.001 | -80.108
-8 | -0.891 | 0.01119 | 0.001 | -79.607
-7.5 | -0.848 | 0.01075 | 0.001 | -78.912
-7 | -0.802 | 0.01042 | 0.001 | -77.018
-6.5 | -0.754 | 0.01006 | 0.001 | -74.937
-6 | -0.702 | 0.00973 | 0.001 | -72.158
-5.5 | -0.649 | 0.00948 | 0.001 | -68.414
-5 | -0.594 | 0.00921 | 0.001 | -64.45
-4.5 | -0.537 | 0.00898 | 0.001 | -59.836
-4 | -0.479 | 0.00583 | 0.001 | -82.162
-3.5 | -0.42 | 0.00856 | 0 | -49.112
-3 | -0.361 | 0.00832 | 0 | -43.436
-2.5 | -0.302 | 0.00816 | 0 | -36.96
-2 | -0.242 | 0.0057 | 0 | -42.361
-1.5 | -0.181 | 0.00567 | 0 | -31.965
-1 | -0.121 | 0.00567 | 0 | -21.34
-0.5 | -0.061 | 0.00566 | 0 | -10.686
0 | 0 | 0.00563 | 0 | 0
0.5 | 0.061 | 0.00566 | 0 | 10.728
1 | 0.121 | 0.00566 | 0 | 21.429
1.5 | 0.182 | 0.00567 | 0 | 32.095
2 | 0.242 | 0.0057 | 0 | 42.535
2.5 | 0.303 | 0.00815 | 0 | 37.108
3 | 0.362 | 0.00831 | 0 | 43.611
3.5 | 0.422 | 0.00855 | 0 | 49.313
4 | 0.481 | 0.00583 | -0.001 | 82.523
4.5 | 0.539 | 0.00897 | -0.001 | 60.087
5 | 0.596 | 0.0092 | -0.001 | 64.726
5.5 | 0.651 | 0.00947 | -0.001 | 68.712
6 | 0.705 | 0.00972 | -0.001 | 72.479
6.5 | 0.756 | 0.01006 | -0.001 | 75.196
7 | 0.805 | 0.01041 | -0.001 | 77.377
7.5 | 0.851 | 0.01084 | -0.001 | 78.517
8 | 0.894 | 0.01118 | -0.001 | 79.998
8.5 | 0.933 | 0.0116 | -0.001 | 80.476
9 | 0.968 | 0.01209 | -0.001 | 80.065
9.5 | 0.998 | 0.01251 | -0.001 | 79.822
10 | 1.023 | 0.01312 | -0.001 | 77.973
10.5 | 1.043 | 0.01373 | -0.001 | 75.932
11 | 1.045 | 0.01456 | -0.001 | 71.76
11.5 | 1.042 | 0.01579 | -0.002 | 66.024
12 | 1.027 | 0.01807 | -0.002 | 56.83
12.5 | 0.996 | 0.02328 | -0.002 | 42.765
13 | 0.955 | 0.03251 | -0.002 | 29.365
13.5 | 0.913 | 0.0439 | -0.002 | 20.795
14 | 0.88 | 0.05144 | -0.002 | 17.104
14.5 | 0.842 | 0.06018 | -0.002 | 13.998
15 | 0.792 | 0.07666 | -0.002 | 10.336
15.5 | 0.753 | 0.08329 | -0.002 | 9.039
16 | 0.707 | 0.09291 | -0.002 | 7.612

## 150. Re 20M Mach 0.25 (2)
BIGFOIL.COM POLAR EXPORT
b540ols
BELL 540 (MODIFIED NACA 0012) |  |  |  | Cl Max: | 2.0351 | at alpha= | 17.5 | deg
XFOIL ncrit=9 |  |  |  | L/D Max: | 144.693 | at alpha= | 9.5 | deg
Re: | 20000000 |  |  | Cd Min: | 0.10169 | at alpha= | -20 | deg
Mach: | 0.25 |  |  | Cl=0 at alpha= | -0.00082102 | deg
|  |  |  | @ Cl=0.1, Cd= | 0.0052721
|  |  |  | @ Cl=0.4, Cd= | 0.0057305
|  |  |  | @ Cl=0.6, Cd= | 0.0062367
alpha (deg) | Cl | Cd | Cm | Cl/Cd
-20 | -1.6787 | 0.10169 | 0.0039 | -16.508
-19.5 | -1.8255 | 0.07545 | -0.0134 | -24.1948
-19 | -1.9441 | 0.05365 | -0.0277 | -36.2367
-18.5 | -2.0048 | 0.03706 | -0.0407 | -54.0961
-18 | -2.0259 | 0.02814 | -0.0453 | -71.9936
-17.5 | -2.0339 | 0.0243 | -0.0398 | -83.6996
-17 | -2.0072 | 0.02188 | -0.035 | -91.7367
-16.5 | -1.9664 | 0.01994 | -0.0311 | -98.6158
-16 | -1.9187 | 0.01832 | -0.0277 | -104.7325
-15.5 | -1.8668 | 0.01695 | -0.0246 | -110.1357
-15 | -1.8121 | 0.01576 | -0.0219 | -114.981
-14.5 | -1.7554 | 0.01472 | -0.0194 | -119.2527
-14 | -1.6973 | 0.01381 | -0.0172 | -122.9037
-13.5 | -1.6392 | 0.01287 | -0.0151 | -127.366
-13 | -1.5804 | 0.01201 | -0.0132 | -131.5903
-12.5 | -1.5209 | 0.01123 | -0.0115 | -135.4319
-12 | -1.4606 | 0.01056 | -0.01 | -138.3144
-11.5 | -1.3998 | 0.00999 | -0.0086 | -140.1201
-11 | -1.3388 | 0.00948 | -0.0074 | -141.2236
-10.5 | -1.2779 | 0.00896 | -0.0063 | -142.6228
-10 | -1.217 | 0.00844 | -0.0053 | -144.1943
-9.5 | -1.1559 | 0.00799 | -0.0045 | -144.6683
-9 | -1.0942 | 0.00764 | -0.0038 | -143.2199
-8.5 | -1.0366 | 0.00741 | -0.0023 | -139.892
-8 | -0.976 | 0.00719 | -0.0016 | -135.7441
-7.5 | -0.9149 | 0.00702 | -0.0011 | -130.3276
-7 | -0.8538 | 0.00685 | -0.0008 | -124.6423
-6.5 | -0.7927 | 0.00669 | -0.0005 | -118.4903
-6 | -0.7315 | 0.00657 | -0.0003 | -111.3394
-5.5 | -0.6704 | 0.00643 | -0.0001 | -104.2613
-5 | -0.6093 | 0.00626 | 0.0001 | -97.3323
-4.5 | -0.5483 | 0.00611 | 0.0002 | -89.7381
-4 | -0.4873 | 0.00595 | 0.0003 | -81.8992
-3.5 | -0.4264 | 0.0058 | 0.0004 | -73.5172
-3 | -0.3654 | 0.00564 | 0.0004 | -64.7872
-2.5 | -0.3045 | 0.00554 | 0.0004 | -54.9639
-2 | -0.2436 | 0.00542 | 0.0004 | -44.9446
-1.5 | -0.1826 | 0.00535 | 0.0003 | -34.1308
-0.5 | -0.0608 | 0.00524 | 0.0001 | -11.6031
0 | 0.0001 | 0.00523 | 0 | 0.01912
0.5 | 0.0609 | 0.00524 | -0.0001 | 11.6221
1 | 0.1219 | 0.00529 | -0.0002 | 23.0435
1.5 | 0.1828 | 0.00534 | -0.0003 | 34.2322
2 | 0.2437 | 0.00543 | -0.0004 | 44.8803
2.5 | 0.3046 | 0.00554 | -0.0004 | 54.9819
3 | 0.3655 | 0.00564 | -0.0005 | 64.805
3.5 | 0.4265 | 0.0058 | -0.0004 | 73.5345
4 | 0.4874 | 0.00595 | -0.0004 | 81.916
4.5 | 0.5484 | 0.00611 | -0.0003 | 89.7545
5 | 0.6095 | 0.00626 | -0.0001 | 97.3642
5.5 | 0.6705 | 0.00643 | 0 | 104.2768
6 | 0.7316 | 0.00658 | 0.0002 | 111.1854
6.5 | 0.7928 | 0.00669 | 0.0004 | 118.5052
7 | 0.854 | 0.00685 | 0.0007 | 124.6715
7.5 | 0.9151 | 0.00703 | 0.0011 | 130.1707
8 | 0.9762 | 0.00719 | 0.0016 | 135.7719
8.5 | 1.0368 | 0.0074 | 0.0022 | 140.1081
9 | 1.0947 | 0.00764 | 0.0037 | 143.2853
9.5 | 1.1561 | 0.00799 | 0.0044 | 144.6934
10 | 1.2172 | 0.00844 | 0.0053 | 144.218
10.5 | 1.2781 | 0.00896 | 0.0063 | 142.6451
11 | 1.3391 | 0.00947 | 0.0074 | 141.4044
11.5 | 1.4001 | 0.00999 | 0.0086 | 140.1502
12 | 1.4609 | 0.01057 | 0.0099 | 138.2119
12.5 | 1.5212 | 0.01123 | 0.0114 | 135.4586
13 | 1.5807 | 0.01201 | 0.0131 | 131.6153
13.5 | 1.6396 | 0.01288 | 0.015 | 127.2981
14 | 1.6977 | 0.01382 | 0.0171 | 122.8437
14.5 | 1.7558 | 0.01473 | 0.0193 | 119.1989
15 | 1.8125 | 0.01576 | 0.0218 | 115.0063
15.5 | 1.8673 | 0.01695 | 0.0245 | 110.1652
16 | 1.9192 | 0.01833 | 0.0276 | 104.7027
16.5 | 1.967 | 0.01994 | 0.031 | 98.6459
17 | 2.0079 | 0.02189 | 0.0348 | 91.7268
17.5 | 2.0351 | 0.0243 | 0.0396 | 83.749
18 | 2.0269 | 0.02816 | 0.0451 | 71.978
18.5 | 2.0062 | 0.0371 | 0.0404 | 54.0755
19 | 1.946 | 0.05368 | 0.0273 | 36.2519
19.5 | 1.8303 | 0.07515 | 0.0133 | 24.3553
20 | 1.6817 | 0.10162 | -0.0042 | 16.5489

## 151. Re 20M Mach 0.50 (1)
BIGFOIL.COM POLAR EXPORT
b540ols
BELL 540 (MODIFIED NACA 0012) |  |  |  | Cl Max: | 1.078 | at alpha= | 20 | deg
JavaFoil+Calcfoil stall+Eppler ext transition |  |  |  | L/D Max: | 71.413 | at alpha= | 5 | deg
Re: | 20000000 |  |  | Cd Min: | 0.00565 | at alpha= | 0 | deg
Mach: | 0.5 |  |  | Cl=0 at alpha= | 0 | deg
|  |  |  | @ Cl=0.1, Cd= | 0.0076906
|  |  |  | @ Cl=0.4, Cd= | 0.0085842
|  |  |  | @ Cl=0.6, Cd= | 0.07462
alpha (deg) | Cl | Cd | Cm | Cl/Cd
-20 | -1.078 | 0.20168 | 0.002 | -5.346
-19.5 | -1.051 | 0.19482 | 0.002 | -5.394
-19 | -1.024 | 0.18885 | 0.002 | -5.422
-18.5 | -0.997 | 0.18255 | 0.002 | -5.464
-18 | -0.971 | 0.17378 | 0.002 | -5.589
-17.5 | -0.944 | 0.17287 | 0.002 | -5.461
-17 | -0.918 | 0.15657 | 0.002 | -5.865
-16.5 | -0.891 | 0.15242 | 0.001 | -5.848
-16 | -0.864 | 0.14045 | 0.001 | -6.151
-15.5 | -0.839 | 0.12276 | 0.001 | -6.835
-15 | -0.813 | 0.11584 | 0.001 | -7.018
-14.5 | -0.786 | 0.11057 | 0.001 | -7.108
-14 | -0.767 | 0.09379 | 0.001 | -8.178
-13.5 | -0.73 | 0.10284 | 0.001 | -7.101
-13 | -0.713 | 0.08528 | 0.001 | -8.357
-12.5 | -0.704 | 0.06578 | 0.001 | -10.709
-12 | -0.671 | 0.06673 | 0.001 | -10.056
-11.5 | -0.677 | 0.04168 | 0.001 | -16.25
-11 | -0.597 | 0.07777 | 0.001 | -7.675
-10.5 | -0.608 | 0.04534 | 0.001 | -13.403
-10 | -0.621 | 0.02385 | 0.001 | -26.036
-9.5 | -0.585 | 0.02494 | 0.001 | -23.459
-9 | -0.542 | 0.02938 | 0.001 | -18.433
-8.5 | -0.497 | 0.03614 | 0.001 | -13.741
-8 | -0.526 | 0.01497 | 0.001 | -35.157
-7.5 | -0.804 | 0.01322 | 0.001 | -60.779
-7 | -0.818 | 0.01222 | 0.001 | -66.885
-6.5 | -0.796 | 0.01144 | 0.001 | -69.613
-6 | -0.758 | 0.0107 | 0.001 | -70.821
-5.5 | -0.709 | 0.01026 | 0.001 | -69.162
-5 | -0.655 | 0.00992 | 0.001 | -65.996
-4.5 | -0.595 | 0.00946 | 0.001 | -62.964
-4 | -0.533 | 0.00921 | 0.001 | -57.875
-3.5 | -0.468 | 0.00834 | 0.001 | -56.124
-3 | -0.403 | 0.00861 | 0 | -46.798
-2.5 | -0.337 | 0.00834 | 0 | -40.342
-2 | -0.27 | 0.00814 | 0 | -33.115
-1.5 | -0.203 | 0.00794 | 0 | -25.527
-1 | -0.135 | 0.00777 | 0 | -17.387
-0.5 | -0.068 | 0.00762 | 0 | -8.872
0 | 0 | 0.00565 | 0 | 0
0.5 | 0.068 | 0.00762 | 0 | 8.907
1 | 0.136 | 0.00777 | 0 | 17.456
1.5 | 0.203 | 0.00793 | 0 | 25.629
2 | 0.271 | 0.00814 | 0 | 33.249
2.5 | 0.338 | 0.00834 | 0 | 40.506
3 | 0.404 | 0.0086 | 0 | 46.991
3.5 | 0.47 | 0.00834 | -0.001 | 56.352
4 | 0.535 | 0.0092 | -0.001 | 58.122
4.5 | 0.597 | 0.00945 | -0.001 | 63.247
5 | 0.657 | 0.0092 | -0.001 | 71.413
5.5 | 0.712 | 0.01026 | -0.001 | 69.373
6 | 0.76 | 0.01068 | -0.001 | 71.185
6.5 | 0.799 | 0.01143 | -0.001 | 69.9
7 | 0.821 | 0.01227 | -0.001 | 66.887
7.5 | 0.807 | 0.01311 | -0.001 | 61.545
8 | 0.525 | 0.01525 | -0.001 | 34.391
8.5 | 0.491 | 0.03911 | -0.001 | 12.563
9 | 0.537 | 0.03135 | -0.001 | 17.138
9.5 | 0.584 | 0.02521 | -0.001 | 23.181
10 | 0.619 | 0.02454 | -0.001 | 25.228
10.5 | 0.599 | 0.05069 | -0.001 | 11.818
11 | 0.598 | 0.07546 | -0.001 | 7.928
11.5 | 0.675 | 0.04312 | -0.001 | 15.65
12 | 0.667 | 0.06991 | -0.001 | 9.539
12.5 | 0.697 | 0.07119 | -0.001 | 9.792
13 | 0.71 | 0.08795 | -0.001 | 8.075
13.5 | 0.731 | 0.10196 | -0.001 | 7.168
14 | 0.767 | 0.09389 | -0.001 | 8.172
14.5 | 0.787 | 0.10994 | -0.001 | 7.154
15 | 0.813 | 0.11528 | -0.001 | 7.054
15.5 | 0.838 | 0.1297 | -0.001 | 6.459
16 | 0.864 | 0.14027 | -0.001 | 6.16
16.5 | 0.891 | 0.15241 | -0.001 | 5.849
17 | 0.919 | 0.154 | -0.002 | 5.967
17.5 | 0.944 | 0.16714 | -0.002 | 5.65
18 | 0.972 | 0.17648 | -0.002 | 5.505
18.5 | 0.997 | 0.18814 | -0.002 | 5.3
19 | 1.024 | 0.19306 | -0.002 | 5.305
19.5 | 1.051 | 0.19934 | -0.002 | 5.273
20 | 1.078 | 0.20624 | -0.002 | 5.226

## 152. Re 20M Mach 0.50 (2)
BIGFOIL.COM POLAR EXPORT
b540ols
BELL 540 (MODIFIED NACA 0012) |  |  |  | Cl Max: | 1.1861 | at alpha= | 8 | deg
XFOIL ncrit=9 |  |  |  | L/D Max: | 136.998 | at alpha= | 7.5 | deg
Re: | 20000000 |  |  | Cd Min: | 0.00885 | at alpha= | 8 | deg
Mach: | 0.5 |  |  | Cl=0 at alpha= | -99 | deg
|  |  |  | @ Cl=0.1, Cd= | 0.0053098
|  |  |  | @ Cl=0.4, Cd= | 0.0057777
|  |  |  | @ Cl=0.6, Cd= | 0.0063074
alpha (deg) | Cl | Cd | Cm | Cl/Cd
0 | 0.0001 | 0.00526 | 0 | 0.019011
0.5 | 0.0701 | 0.00528 | 0.0001 | 13.2765
1 | 0.1403 | 0.00535 | 0.0002 | 26.2243
1.5 | 0.2106 | 0.0054 | 0.0003 | 39
2 | 0.2812 | 0.00553 | 0.0006 | 50.8499
2.5 | 0.352 | 0.00567 | 0.0009 | 62.0811
3 | 0.4233 | 0.00583 | 0.0014 | 72.6072
3.5 | 0.4951 | 0.00602 | 0.002 | 82.2425
4 | 0.5676 | 0.00621 | 0.0027 | 91.401
4.5 | 0.6408 | 0.00643 | 0.0037 | 99.6579
5 | 0.7149 | 0.00667 | 0.0049 | 107.1814
5.5 | 0.7899 | 0.00691 | 0.0064 | 114.3126
6 | 0.8661 | 0.00715 | 0.0081 | 121.1329
6.5 | 0.9437 | 0.00742 | 0.0102 | 127.1833
7 | 1.0231 | 0.00769 | 0.0127 | 133.0429
7.5 | 1.1042 | 0.00806 | 0.0158 | 136.9975
8 | 1.1861 | 0.00885 | 0.0199 | 134.0226