## index
index | Re | Mach | Datasource
1 | 50000 | 0 | JavaFoil+Calcfoil stall+Eppler ext transition
2 | 50000 | 0 | XFOIL ncrit=9
3 | 50000 | 0.1 | JavaFoil+Calcfoil stall+Eppler ext transition
4 | 50000 | 0.1 | XFOIL ncrit=9
5 | 50000 | 0.25 | JavaFoil+Calcfoil stall+Eppler ext transition
6 | 50000 | 0.25 | XFOIL ncrit=9
7 | 50000 | 0.5 | JavaFoil+Calcfoil stall+Eppler ext transition
8 | 50000 | 0.5 | XFOIL ncrit=9
9 | 100000 | 0 | JavaFoil+Calcfoil stall+Eppler ext transition
10 | 100000 | 0 | XFOIL ncrit=9
11 | 100000 | 0.1 | JavaFoil+Calcfoil stall+Eppler ext transition
12 | 100000 | 0.1 | XFOIL ncrit=9
13 | 100000 | 0.25 | JavaFoil+Calcfoil stall+Eppler ext transition
14 | 100000 | 0.25 | XFOIL ncrit=9
15 | 100000 | 0.5 | JavaFoil+Calcfoil stall+Eppler ext transition
16 | 100000 | 0.5 | XFOIL ncrit=9
17 | 250000 | 0 | JavaFoil+Calcfoil stall+Eppler ext transition
18 | 250000 | 0 | XFOIL ncrit=9
19 | 250000 | 0.1 | JavaFoil+Calcfoil stall+Eppler ext transition
20 | 250000 | 0.1 | XFOIL ncrit=9
21 | 250000 | 0.25 | JavaFoil+Calcfoil stall+Eppler ext transition
22 | 250000 | 0.25 | XFOIL ncrit=9
23 | 250000 | 0.5 | JavaFoil+Calcfoil stall+Eppler ext transition
24 | 250000 | 0.5 | XFOIL ncrit=9
25 | 500000 | 0 | JavaFoil+Calcfoil stall+Eppler ext transition
26 | 500000 | 0 | XFOIL ncrit=9
27 | 500000 | 0.1 | JavaFoil+Calcfoil stall+Eppler ext transition
28 | 500000 | 0.1 | XFOIL ncrit=9
29 | 500000 | 0.25 | JavaFoil+Calcfoil stall+Eppler ext transition
30 | 500000 | 0.25 | XFOIL ncrit=9
31 | 500000 | 0.5 | JavaFoil+Calcfoil stall+Eppler ext transition
32 | 500000 | 0.5 | XFOIL ncrit=9
33 | 750000 | 0 | JavaFoil+Calcfoil stall+Eppler ext transition
34 | 750000 | 0 | XFOIL ncrit=9
35 | 750000 | 0.1 | JavaFoil+Calcfoil stall+Eppler ext transition
36 | 750000 | 0.1 | XFOIL ncrit=9
37 | 750000 | 0.25 | JavaFoil+Calcfoil stall+Eppler ext transition
38 | 750000 | 0.25 | XFOIL ncrit=9
39 | 750000 | 0.5 | JavaFoil+Calcfoil stall+Eppler ext transition
40 | 750000 | 0.5 | XFOIL ncrit=9
41 | 1000000 | 0 | JavaFoil+Calcfoil stall+Eppler ext transition
42 | 1000000 | 0 | XFOIL ncrit=9
43 | 1000000 | 0.1 | JavaFoil+Calcfoil stall+Eppler ext transition
44 | 1000000 | 0.1 | XFOIL ncrit=9
45 | 1000000 | 0.25 | JavaFoil+Calcfoil stall+Eppler ext transition
46 | 1000000 | 0.25 | XFOIL ncrit=9
47 | 1000000 | 0.5 | JavaFoil+Calcfoil stall+Eppler ext transition
48 | 1000000 | 0.5 | XFOIL ncrit=9
49 | 2000000 | 0 | JavaFoil+Calcfoil stall+Eppler ext transition
50 | 2000000 | 0 | XFOIL ncrit=9
51 | 2000000 | 0.1 | JavaFoil+Calcfoil stall+Eppler ext transition
52 | 2000000 | 0.1 | XFOIL ncrit=9
53 | 2000000 | 0.25 | JavaFoil+Calcfoil stall+Eppler ext transition
54 | 2000000 | 0.25 | XFOIL ncrit=9
55 | 2000000 | 0.5 | JavaFoil+Calcfoil stall+Eppler ext transition
56 | 2000000 | 0.5 | XFOIL ncrit=9
57 | 3000000 | 0 | JavaFoil+Calcfoil stall+Eppler ext transition
58 | 3000000 | 0 | XFOIL ncrit=9
59 | 3000000 | 0.1 | JavaFoil+Calcfoil stall+Eppler ext transition
60 | 3000000 | 0.1 | XFOIL ncrit=9
61 | 3000000 | 0.25 | JavaFoil+Calcfoil stall+Eppler ext transition
62 | 3000000 | 0.25 | XFOIL ncrit=9
63 | 3000000 | 0.5 | JavaFoil+Calcfoil stall+Eppler ext transition
64 | 3000000 | 0.5 | XFOIL ncrit=9
65 | 4000000 | 0 | JavaFoil+Calcfoil stall+Eppler ext transition
66 | 4000000 | 0 | XFOIL ncrit=9
67 | 4000000 | 0.1 | JavaFoil+Calcfoil stall+Eppler ext transition
68 | 4000000 | 0.1 | XFOIL ncrit=9
69 | 4000000 | 0.25 | JavaFoil+Calcfoil stall+Eppler ext transition
70 | 4000000 | 0.25 | XFOIL ncrit=9
71 | 4000000 | 0.5 | JavaFoil+Calcfoil stall+Eppler ext transition
72 | 4000000 | 0.5 | XFOIL ncrit=9
73 | 5000000 | 0 | JavaFoil+Calcfoil stall+Eppler ext transition
74 | 5000000 | 0 | XFOIL ncrit=9
75 | 5000000 | 0.1 | JavaFoil+Calcfoil stall+Eppler ext transition
76 | 5000000 | 0.1 | XFOIL ncrit=9
77 | 5000000 | 0.25 | JavaFoil+Calcfoil stall+Eppler ext transition
78 | 5000000 | 0.25 | XFOIL ncrit=9
79 | 5000000 | 0.5 | JavaFoil+Calcfoil stall+Eppler ext transition
80 | 5000000 | 0.5 | XFOIL ncrit=9
81 | 6000000 | 0 | JavaFoil+Calcfoil stall+Eppler ext transition
82 | 6000000 | 0 | XFOIL ncrit=9
83 | 6000000 | 0.1 | JavaFoil+Calcfoil stall+Eppler ext transition
84 | 6000000 | 0.1 | XFOIL ncrit=9
85 | 6000000 | 0.25 | JavaFoil+Calcfoil stall+Eppler ext transition
86 | 6000000 | 0.25 | XFOIL ncrit=9
87 | 6000000 | 0.5 | JavaFoil+Calcfoil stall+Eppler ext transition
88 | 6000000 | 0.5 | XFOIL ncrit=9
89 | 7000000 | 0 | JavaFoil+Calcfoil stall+Eppler ext transition
90 | 7000000 | 0 | XFOIL ncrit=9
91 | 7000000 | 0.1 | JavaFoil+Calcfoil stall+Eppler ext transition
92 | 7000000 | 0.1 | XFOIL ncrit=9
93 | 7000000 | 0.25 | JavaFoil+Calcfoil stall+Eppler ext transition
94 | 7000000 | 0.25 | XFOIL ncrit=9
95 | 7000000 | 0.5 | JavaFoil+Calcfoil stall+Eppler ext transition
96 | 7000000 | 0.5 | XFOIL ncrit=9
97 | 8000000 | 0 | JavaFoil+Calcfoil stall+Eppler ext transition
98 | 8000000 | 0 | XFOIL ncrit=9
99 | 8000000 | 0.1 | JavaFoil+Calcfoil stall+Eppler ext transition
100 | 8000000 | 0.1 | XFOIL ncrit=9
101 | 8000000 | 0.25 | JavaFoil+Calcfoil stall+Eppler ext transition
102 | 8000000 | 0.25 | XFOIL ncrit=9
103 | 8000000 | 0.5 | JavaFoil+Calcfoil stall+Eppler ext transition
104 | 8000000 | 0.5 | XFOIL ncrit=9
105 | 10000000 | 0 | JavaFoil+Calcfoil stall+Eppler ext transition
106 | 10000000 | 0 | XFOIL ncrit=9
107 | 10000000 | 0.1 | JavaFoil+Calcfoil stall+Eppler ext transition
108 | 10000000 | 0.1 | XFOIL ncrit=9
109 | 10000000 | 0.25 | JavaFoil+Calcfoil stall+Eppler ext transition
110 | 10000000 | 0.25 | XFOIL ncrit=9
111 | 10000000 | 0.5 | JavaFoil+Calcfoil stall+Eppler ext transition
112 | 10000000 | 0.5 | XFOIL ncrit=9
113 | 12000000 | 0 | JavaFoil+Calcfoil stall+Eppler ext transition
114 | 12000000 | 0 | XFOIL ncrit=9
115 | 12000000 | 0.1 | JavaFoil+Calcfoil stall+Eppler ext transition
116 | 12000000 | 0.1 | XFOIL ncrit=9
117 | 12000000 | 0.25 | JavaFoil+Calcfoil stall+Eppler ext transition
118 | 12000000 | 0.25 | XFOIL ncrit=9
119 | 12000000 | 0.5 | JavaFoil+Calcfoil stall+Eppler ext transition
120 | 12000000 | 0.5 | XFOIL ncrit=9
121 | 14000000 | 0 | JavaFoil+Calcfoil stall+Eppler ext transition
122 | 14000000 | 0 | XFOIL ncrit=9
123 | 14000000 | 0.1 | JavaFoil+Calcfoil stall+Eppler ext transition
124 | 14000000 | 0.1 | XFOIL ncrit=9
125 | 14000000 | 0.25 | JavaFoil+Calcfoil stall+Eppler ext transition
126 | 14000000 | 0.25 | XFOIL ncrit=9
127 | 14000000 | 0.5 | JavaFoil+Calcfoil stall+Eppler ext transition
128 | 14000000 | 0.5 | XFOIL ncrit=9
129 | 16000000 | 0 | JavaFoil+Calcfoil stall+Eppler ext transition
130 | 16000000 | 0 | XFOIL ncrit=9
131 | 16000000 | 0.1 | JavaFoil+Calcfoil stall+Eppler ext transition
132 | 16000000 | 0.1 | XFOIL ncrit=9
133 | 16000000 | 0.25 | JavaFoil+Calcfoil stall+Eppler ext transition
134 | 16000000 | 0.25 | XFOIL ncrit=9
135 | 16000000 | 0.5 | JavaFoil+Calcfoil stall+Eppler ext transition
136 | 16000000 | 0.5 | XFOIL ncrit=9
137 | 18000000 | 0 | JavaFoil+Calcfoil stall+Eppler ext transition
138 | 18000000 | 0 | XFOIL ncrit=9
139 | 18000000 | 0.1 | JavaFoil+Calcfoil stall+Eppler ext transition
140 | 18000000 | 0.1 | XFOIL ncrit=9
141 | 18000000 | 0.25 | JavaFoil+Calcfoil stall+Eppler ext transition
142 | 18000000 | 0.25 | XFOIL ncrit=9
143 | 18000000 | 0.5 | JavaFoil+Calcfoil stall+Eppler ext transition
144 | 18000000 | 0.5 | XFOIL ncrit=9
145 | 20000000 | 0 | JavaFoil+Calcfoil stall+Eppler ext transition
146 | 20000000 | 0 | XFOIL ncrit=9
147 | 20000000 | 0.1 | JavaFoil+Calcfoil stall+Eppler ext transition
148 | 20000000 | 0.1 | XFOIL ncrit=9
149 | 20000000 | 0.25 | JavaFoil+Calcfoil stall+Eppler ext transition
150 | 20000000 | 0.25 | XFOIL ncrit=9
151 | 20000000 | 0.5 | JavaFoil+Calcfoil stall+Eppler ext transition
152 | 20000000 | 0.5 | XFOIL ncrit=9

## 1. Re 50k Mach 0.00 (1)
BIGFOIL.COM POLAR EXPORT
NACA64A109
NACA64A109 |  |  |  | Cl Max: | 0.716 | at alpha= | 9.5 | deg
JavaFoil+Calcfoil stall+Eppler ext transition |  |  |  | L/D Max: | 25.617 | at alpha= | 3 | deg
Re: | 50000 |  |  | Cd Min: | 0.01492 | at alpha= | -0.5 | deg
Mach: | 0 |  |  | Cl=0 at alpha= | -0.80172 | deg
|  |  |  | @ Cl=0.1, Cd= | 0.014982
|  |  |  | @ Cl=0.4, Cd= | 0.037632
|  |  |  | @ Cl=0.6, Cd= | 0.28658
alpha (deg) | Cl | Cd | Cm | Cl/Cd
-15 | -0.453 | 0.30231 | -0.001 | -1.499
-14.5 | -0.478 | 0.30155 | -0.001 | -1.585
-14 | -0.501 | 0.27095 | -0.002 | -1.85
-13.5 | -0.52 | 0.22954 | -0.002 | -2.264
-13 | -0.537 | 0.20079 | -0.002 | -2.675
-12.5 | -0.553 | 0.18359 | -0.002 | -3.012
-12 | -0.567 | 0.16809 | -0.002 | -3.374
-11.5 | -0.579 | 0.15349 | -0.002 | -3.771
-11 | -0.588 | 0.14482 | -0.003 | -4.058
-10.5 | -0.593 | 0.12385 | -0.003 | -4.791
-10 | -0.595 | 0.10955 | -0.003 | -5.434
-9.5 | -0.593 | 0.1017 | -0.003 | -5.831
-9 | -0.587 | 0.09114 | -0.003 | -6.435
-8.5 | -0.575 | 0.08366 | -0.003 | -6.876
-8 | -0.56 | 0.07458 | -0.004 | -7.503
-7.5 | -0.539 | 0.06842 | -0.004 | -7.883
-7 | -0.515 | 0.0635 | -0.004 | -8.103
-6.5 | -0.486 | 0.05772 | -0.004 | -8.416
-6 | -0.453 | 0.0534 | -0.005 | -8.488
-5.5 | -0.417 | 0.04961 | -0.005 | -8.415
-5 | -0.379 | 0.04586 | -0.005 | -8.262
-4.5 | -0.338 | 0.04294 | -0.006 | -7.869
-4 | -0.295 | 0.0407 | -0.006 | -7.25
-3.5 | -0.251 | 0.03875 | -0.006 | -6.468
-3 | -0.205 | 0.03679 | -0.007 | -5.581
-2.5 | -0.198 | 0.01626 | -0.017 | -12.179
-2 | -0.14 | 0.01514 | -0.017 | -9.255
-1.5 | -0.082 | 0.01503 | -0.018 | -5.449
-1 | -0.023 | 0.01497 | -0.019 | -1.567
-0.5 | 0.035 | 0.01492 | -0.019 | 2.35
0 | 0.094 | 0.01498 | -0.02 | 6.253
0.5 | 0.152 | 0.015 | -0.02 | 10.145
1 | 0.211 | 0.01516 | -0.021 | 13.891
1.5 | 0.269 | 0.01531 | -0.021 | 17.563
2 | 0.327 | 0.01558 | -0.022 | 20.979
2.5 | 0.384 | 0.01589 | -0.022 | 24.189
3 | 0.441 | 0.01723 | -0.023 | 25.617
3.5 | 0.399 | 0.03759 | -0.01 | 10.625
4 | 0.442 | 0.03939 | -0.01 | 11.234
4.5 | 0.484 | 0.0416 | -0.01 | 11.636
5 | 0.523 | 0.04466 | -0.01 | 11.721
5.5 | 0.56 | 0.04785 | -0.01 | 11.711
6 | 0.594 | 0.05151 | -0.009 | 11.535
6.5 | 0.625 | 0.05544 | -0.009 | 11.264
7 | 0.651 | 0.06071 | -0.009 | 10.725
7.5 | 0.673 | 0.06755 | -0.009 | 9.968
8 | 0.691 | 0.07342 | -0.009 | 9.413
8.5 | 0.704 | 0.08094 | -0.009 | 8.699
9 | 0.712 | 0.08969 | -0.009 | 7.943
9.5 | 0.716 | 0.10027 | -0.009 | 7.14
10 | 0.715 | 0.11481 | -0.009 | 6.228
10.5 | 0.71 | 0.12389 | -0.01 | 5.731
11 | 0.698 | 0.13831 | -0.01 | 5.047
11.5 | 0.677 | 0.15847 | -0.01 | 4.274
12 | 0.654 | 0.17234 | -0.01 | 3.792
12.5 | 0.627 | 0.19285 | -0.01 | 3.253
13 | 0.599 | 0.20665 | -0.01 | 2.901
13.5 | 0.571 | 0.23052 | -0.01 | 2.475
14 | 0.541 | 0.25608 | -0.011 | 2.114
14.5 | 0.512 | 0.28658 | -0.011 | 1.787

## 2. Re 50k Mach 0.00 (2)
BIGFOIL.COM POLAR EXPORT
NACA64A109
NACA64A109 |  |  |  | Cl Max: | 0.8641 | at alpha= | 20 | deg
XFOIL ncrit=9 |  |  |  | L/D Max: | 26.137 | at alpha= | 4.5 | deg
Re: | 50000 |  |  | Cd Min: | 0.25749 | at alpha= | 20 | deg
Mach: | 0 |  |  | Cl=0 at alpha= | 1.0146 | deg
|  |  |  | @ Cl=0.1, Cd= | 0.022047
|  |  |  | @ Cl=0.4, Cd= | 0.025011
|  |  |  | @ Cl=0.6, Cd= | 0.027009
alpha (deg) | Cl | Cd | Cm | Cl/Cd
-20 | -0.7766 | 0.25071 | 0.0531 | -3.0976
-19.5 | -0.7605 | 0.24452 | 0.0495 | -3.1102
-19 | -0.7513 | 0.24256 | 0.0439 | -3.0974
-18.5 | -0.7319 | 0.23245 | 0.0415 | -3.1486
-18 | -0.7149 | 0.22558 | 0.0386 | -3.1692
-17.5 | -0.7085 | 0.22335 | 0.0332 | -3.1722
-17 | -0.688 | 0.21303 | 0.0311 | -3.2296
-16.5 | -0.673 | 0.20657 | 0.0281 | -3.258
-16 | -0.6794 | 0.20714 | 0.0219 | -3.2799
-15.5 | -0.6455 | 0.19291 | 0.0221 | -3.3461
-15 | -0.6578 | 0.19322 | 0.0159 | -3.4044
-14.5 | -0.6294 | 0.1815 | 0.0155 | -3.4678
-14 | -0.6109 | 0.17275 | 0.014 | -3.5363
-13.5 | -0.6078 | 0.16685 | 0.0107 | -3.6428
-13 | -0.6094 | 0.16225 | 0.0073 | -3.7559
-12.5 | -0.592 | 0.15359 | 0.0063 | -3.8544
-12 | -0.5829 | 0.14628 | 0.0047 | -3.9848
-11.5 | -0.584 | 0.14011 | 0.0024 | -4.1682
-11 | -0.56 | 0.13102 | 0.0031 | -4.2742
-10.5 | -0.5707 | 0.12615 | 0.001 | -4.524
-10 | -0.5629 | 0.11934 | 0.0013 | -4.7168
-9.5 | -0.5564 | 0.11279 | 0.0018 | -4.9331
-9 | -0.5246 | 0.10404 | 0.0039 | -5.0423
-8.5 | -0.5234 | 0.09828 | 0.0055 | -5.3256
-8 | -0.4943 | 0.09126 | 0.0084 | -5.4164
-7.5 | -0.4812 | 0.08494 | 0.0104 | -5.6652
-6.5 | -0.6183 | 0.0523 | -0.0262 | -11.8222
-6 | -0.5961 | 0.04361 | -0.0234 | -13.6689
-5.5 | -0.5652 | 0.03794 | -0.0193 | -14.8972
-5 | -0.525 | 0.03275 | -0.0159 | -16.0305
-4.5 | -0.4777 | 0.02808 | -0.0134 | -17.0121
-4 | -0.4263 | 0.02469 | -0.0109 | -17.2661
-3.5 | -0.1279 | 0.02202 | -0.032 | -5.8084
-3 | -0.086 | 0.02059 | -0.0337 | -4.1768
-2.5 | -0.0653 | 0.0196 | -0.0308 | -3.3316
-2 | -0.0509 | 0.01882 | -0.0267 | -2.7046
-1.5 | -0.0472 | 0.01824 | -0.0206 | -2.5877
-1 | -0.0589 | 0.01784 | -0.0119 | -3.3016
-0.5 | -0.0659 | 0.01768 | -0.0037 | -3.7274
0 | -0.0529 | 0.01789 | 0.0016 | -2.957
0.5 | -0.0294 | 0.01835 | 0.0051 | -1.6022
1 | -0.0009 | 0.01899 | 0.0076 | -0.047393
1.5 | 0.03 | 0.01979 | 0.0095 | 1.5159
2 | 0.0622 | 0.02074 | 0.011 | 2.999
2.5 | 0.0949 | 0.02185 | 0.0121 | 4.3432
3 | 0.128 | 0.02313 | 0.0129 | 5.5339
3.5 | 0.1875 | 0.02513 | 0.0082 | 7.4612
4 | 0.2922 | 0.02789 | -0.0046 | 10.4769
4.5 | 0.5494 | 0.02102 | -0.0112 | 26.137
5 | 0.5835 | 0.02587 | -0.007 | 22.5551
5.5 | 0.6507 | 0.03051 | -0.0068 | 21.3274
6 | 0.7041 | 0.03569 | -0.0054 | 19.7282
6.5 | 0.7487 | 0.04153 | -0.0023 | 18.0279
7 | 0.7759 | 0.04841 | 0.0021 | 16.0277
7.5 | 0.7936 | 0.05653 | 0.0056 | 14.0386
8 | 0.79 | 0.06816 | 0.0066 | 11.5904
9 | 0.6267 | 0.1046 | -0.0286 | 5.9914
9.5 | 0.634 | 0.11173 | -0.0281 | 5.6744
10 | 0.6447 | 0.11939 | -0.0273 | 5.3999
10.5 | 0.6434 | 0.12545 | -0.0272 | 5.1287
11 | 0.653 | 0.13267 | -0.027 | 4.922
11.5 | 0.6729 | 0.14137 | -0.0269 | 4.7599
12 | 0.6683 | 0.14745 | -0.029 | 4.5324
12.5 | 0.6875 | 0.15591 | -0.0293 | 4.4096
13 | 0.7032 | 0.16491 | -0.0304 | 4.2641
13.5 | 0.7042 | 0.17121 | -0.0331 | 4.1131
14 | 0.7115 | 0.17809 | -0.0356 | 3.9952
14.5 | 0.7311 | 0.1874 | -0.0369 | 3.9013
15 | 0.7276 | 0.19081 | -0.0415 | 3.8132
15.5 | 0.7378 | 0.19787 | -0.0448 | 3.7287
16 | 0.7686 | 0.21056 | -0.045 | 3.6503
16.5 | 0.7624 | 0.21122 | -0.0514 | 3.6095
17 | 0.7893 | 0.22335 | -0.0521 | 3.5339
17.5 | 0.7899 | 0.22466 | -0.0582 | 3.516
18 | 0.8162 | 0.23715 | -0.059 | 3.4417
18.5 | 0.8189 | 0.23795 | -0.0655 | 3.4415
19 | 0.8372 | 0.24569 | -0.0682 | 3.4075
19.5 | 0.856 | 0.25577 | -0.0709 | 3.3468
20 | 0.8641 | 0.25749 | -0.0771 | 3.3559

## 3. Re 50k Mach 0.10 (1)
BIGFOIL.COM POLAR EXPORT
NACA64A109
NACA64A109 |  |  |  | Cl Max: | 0.707 | at alpha= | 9.5 | deg
JavaFoil+Calcfoil stall+Eppler ext transition |  |  |  | L/D Max: | 25.694 | at alpha= | 3 | deg
Re: | 50000 |  |  | Cd Min: | 0.01494 | at alpha= | -0.5 | deg
Mach: | 0.1 |  |  | Cl=0 at alpha= | -0.79661 | deg
|  |  |  | @ Cl=0.1, Cd= | 0.014985
|  |  |  | @ Cl=0.4, Cd= | 0.016243
|  |  |  | @ Cl=0.6, Cd= | 0.32031
alpha (deg) | Cl | Cd | Cm | Cl/Cd
-15 | -0.409 | 0.35129 | -0.001 | -1.165
-14.5 | -0.437 | 0.32868 | -0.001 | -1.329
-14 | -0.463 | 0.30619 | -0.002 | -1.513
-13.5 | -0.485 | 0.25104 | -0.002 | -1.931
-13 | -0.505 | 0.21494 | -0.002 | -2.352
-12.5 | -0.525 | 0.19579 | -0.002 | -2.68
-12 | -0.542 | 0.17814 | -0.002 | -3.044
-11.5 | -0.557 | 0.15689 | -0.002 | -3.554
-11 | -0.57 | 0.14357 | -0.003 | -3.969
-10.5 | -0.579 | 0.13436 | -0.003 | -4.306
-10 | -0.584 | 0.11537 | -0.003 | -5.059
-9.5 | -0.584 | 0.10241 | -0.003 | -5.704
-9 | -0.58 | 0.09205 | -0.003 | -6.303
-8.5 | -0.571 | 0.08686 | -0.003 | -6.574
-8 | -0.557 | 0.07656 | -0.004 | -7.276
-7.5 | -0.538 | 0.07037 | -0.004 | -7.646
-7 | -0.514 | 0.06389 | -0.004 | -8.051
-6.5 | -0.486 | 0.05862 | -0.004 | -8.296
-6 | -0.454 | 0.05413 | -0.005 | -8.394
-5.5 | -0.419 | 0.05006 | -0.005 | -8.367
-5 | -0.38 | 0.04614 | -0.005 | -8.243
-4.5 | -0.339 | 0.04312 | -0.006 | -7.87
-4 | -0.296 | 0.04083 | -0.006 | -7.26
-3.5 | -0.252 | 0.03884 | -0.006 | -6.484
-3 | -0.206 | 0.03683 | -0.007 | -5.601
-2.5 | -0.199 | 0.01628 | -0.017 | -12.223
-2 | -0.141 | 0.01519 | -0.018 | -9.268
-1.5 | -0.082 | 0.01505 | -0.018 | -5.469
-1 | -0.024 | 0.01499 | -0.019 | -1.573
-0.5 | 0.035 | 0.01494 | -0.019 | 2.359
0 | 0.094 | 0.01498 | -0.02 | 6.281
0.5 | 0.153 | 0.01503 | -0.02 | 10.18
1 | 0.212 | 0.01518 | -0.021 | 13.939
1.5 | 0.27 | 0.01533 | -0.021 | 17.621
2 | 0.328 | 0.0156 | -0.022 | 21.051
2.5 | 0.386 | 0.01592 | -0.022 | 24.26
3 | 0.444 | 0.01726 | -0.023 | 25.694
3.5 | 0.401 | 0.03764 | -0.01 | 10.66
4 | 0.445 | 0.0395 | -0.01 | 11.254
4.5 | 0.486 | 0.04175 | -0.01 | 11.643
5 | 0.526 | 0.04467 | -0.01 | 11.765
5.5 | 0.562 | 0.04772 | -0.009 | 11.782
6 | 0.596 | 0.05184 | -0.009 | 11.492
6.5 | 0.626 | 0.05617 | -0.009 | 11.136
7 | 0.651 | 0.06099 | -0.009 | 10.677
7.5 | 0.672 | 0.06674 | -0.009 | 10.073
8 | 0.689 | 0.07545 | -0.009 | 9.126
8.5 | 0.7 | 0.08125 | -0.009 | 8.612
9 | 0.706 | 0.09007 | -0.009 | 7.836
9.5 | 0.707 | 0.10335 | -0.009 | 6.838
10 | 0.703 | 0.11471 | -0.009 | 6.127
10.5 | 0.695 | 0.1262 | -0.01 | 5.503
11 | 0.679 | 0.14137 | -0.01 | 4.802
11.5 | 0.654 | 0.15983 | -0.01 | 4.092
12 | 0.626 | 0.18798 | -0.01 | 3.33
12.5 | 0.596 | 0.20106 | -0.01 | 2.962
13 | 0.564 | 0.2235 | -0.01 | 2.521
13.5 | 0.531 | 0.24853 | -0.011 | 2.136
14 | 0.498 | 0.28283 | -0.011 | 1.761
14.5 | 0.466 | 0.32031 | -0.011 | 1.454

## 4. Re 50k Mach 0.10 (2)
BIGFOIL.COM POLAR EXPORT
NACA64A109
NACA64A109 |  |  |  | Cl Max: | 0.8673 | at alpha= | 20 | deg
XFOIL ncrit=9 |  |  |  | L/D Max: | 25.5659 | at alpha= | 4.5 | deg
Re: | 50000 |  |  | Cd Min: | 0.25848 | at alpha= | 20 | deg
Mach: | 0.1 |  |  | Cl=0 at alpha= | 1.029 | deg
|  |  |  | @ Cl=0.1, Cd= | 0.022144
|  |  |  | @ Cl=0.4, Cd= | 0.025496
|  |  |  | @ Cl=0.6, Cd= | 0.027051
alpha (deg) | Cl | Cd | Cm | Cl/Cd
-20 | -0.779 | 0.25139 | 0.0537 | -3.0988
-19.5 | -0.7631 | 0.24538 | 0.0499 | -3.1099
-19 | -0.755 | 0.24426 | 0.044 | -3.091
-18.5 | -0.7333 | 0.23282 | 0.0421 | -3.1496
-18 | -0.717 | 0.2263 | 0.0389 | -3.1684
-17.5 | -0.7121 | 0.22494 | 0.0331 | -3.1657
-17 | -0.6887 | 0.21336 | 0.0316 | -3.2279
-16.5 | -0.6752 | 0.20743 | 0.0282 | -3.2551
-16 | -0.6833 | 0.20875 | 0.0219 | -3.2733
-15.5 | -0.6468 | 0.19353 | 0.0223 | -3.3421
-15 | -0.6384 | 0.18738 | 0.0187 | -3.407
-14.5 | -0.6327 | 0.18271 | 0.0153 | -3.4629
-14 | -0.6116 | 0.17331 | 0.0141 | -3.5289
-13.5 | -0.6039 | 0.16661 | 0.0113 | -3.6246
-13 | -0.6132 | 0.16343 | 0.007 | -3.7521
-12.5 | -0.5956 | 0.15467 | 0.006 | -3.8508
-12 | -0.5865 | 0.14731 | 0.0044 | -3.9814
-11.5 | -0.5879 | 0.14114 | 0.0021 | -4.1654
-11 | -0.5588 | 0.13148 | 0.0032 | -4.2501
-10.5 | -0.5743 | 0.12706 | 0.0007 | -4.5199
-10 | -0.5668 | 0.12023 | 0.001 | -4.7143
-9.5 | -0.5462 | 0.11212 | 0.0023 | -4.8716
-9 | -0.5224 | 0.10435 | 0.004 | -5.0062
-8.5 | -0.5172 | 0.0982 | 0.0055 | -5.2668
-8 | -0.4933 | 0.09159 | 0.0083 | -5.386
-7.5 | -0.481 | 0.08523 | 0.0102 | -5.6436
-6.5 | -0.6195 | 0.05267 | -0.0265 | -11.7619
-6 | -0.5972 | 0.04409 | -0.0238 | -13.545
-5.5 | -0.5675 | 0.03836 | -0.0197 | -14.7941
-5 | -0.5279 | 0.0331 | -0.0162 | -15.9486
-4.5 | -0.4808 | 0.02834 | -0.0136 | -16.9654
-4 | -0.4295 | 0.02489 | -0.0111 | -17.2559
-3.5 | -0.1373 | 0.02223 | -0.0303 | -6.1763
-3 | -0.0857 | 0.02067 | -0.0339 | -4.1461
-2.5 | -0.065 | 0.01968 | -0.031 | -3.3028
-2 | -0.0505 | 0.01889 | -0.0268 | -2.6734
-1.5 | -0.0468 | 0.01832 | -0.0208 | -2.5546
-1 | -0.0586 | 0.01791 | -0.012 | -3.2719
-0.5 | -0.0664 | 0.01775 | -0.0037 | -3.7408
0 | -0.0538 | 0.01795 | 0.0016 | -2.9972
0.5 | -0.0303 | 0.01841 | 0.0051 | -1.6458
1 | -0.0018 | 0.01905 | 0.0077 | -0.094488
1.5 | 0.0292 | 0.01985 | 0.0096 | 1.471
2 | 0.0616 | 0.02081 | 0.0111 | 2.9601
2.5 | 0.0945 | 0.02193 | 0.0122 | 4.3092
3 | 0.1277 | 0.02322 | 0.013 | 5.4996
3.5 | 0.1935 | 0.02538 | 0.0071 | 7.6241
4 | 0.3015 | 0.02816 | -0.0061 | 10.7067
4.5 | 0.5489 | 0.02147 | -0.0106 | 25.5659
5 | 0.5867 | 0.02613 | -0.0067 | 22.4531
5.5 | 0.6543 | 0.03081 | -0.0066 | 21.2366
6 | 0.7074 | 0.0361 | -0.005 | 19.5956
6.5 | 0.7506 | 0.04192 | -0.0017 | 17.9055
7 | 0.7767 | 0.04897 | 0.0026 | 15.8607
7.5 | 0.7945 | 0.05704 | 0.006 | 13.9288
8 | 0.7815 | 0.06807 | 0.0073 | 11.4808
10 | 0.6484 | 0.1202 | -0.0273 | 5.3943
10.5 | 0.6441 | 0.12607 | -0.0273 | 5.1091
11 | 0.6516 | 0.13313 | -0.0273 | 4.8945
11.5 | 0.6774 | 0.14239 | -0.0267 | 4.7574
12 | 0.6677 | 0.14795 | -0.0293 | 4.513
12.5 | 0.6808 | 0.15565 | -0.0303 | 4.3739
13 | 0.7074 | 0.16606 | -0.0302 | 4.2599
13.5 | 0.7082 | 0.17235 | -0.0331 | 4.1091
14 | 0.7155 | 0.17931 | -0.0355 | 3.9903
14.5 | 0.7355 | 0.18876 | -0.0368 | 3.8965
15 | 0.7272 | 0.19113 | -0.0421 | 3.8047
15.5 | 0.7403 | 0.19876 | -0.045 | 3.7246
16 | 0.7732 | 0.21223 | -0.0451 | 3.6432
16.5 | 0.7643 | 0.21191 | -0.0518 | 3.6067
17 | 0.7938 | 0.22507 | -0.0522 | 3.5269
17.5 | 0.7921 | 0.22537 | -0.0587 | 3.5147
18 | 0.8207 | 0.239 | -0.0592 | 3.4339
18.5 | 0.8217 | 0.23881 | -0.066 | 3.4408
19 | 0.8388 | 0.24595 | -0.0691 | 3.4104
19.5 | 0.8605 | 0.25768 | -0.0712 | 3.3394
20 | 0.8673 | 0.25848 | -0.0776 | 3.3554

## 5. Re 50k Mach 0.25 (1)
BIGFOIL.COM POLAR EXPORT
NACA64A109
NACA64A109 |  |  |  | Cl Max: | 0.664 | at alpha= | 8 | deg
JavaFoil+Calcfoil stall+Eppler ext transition |  |  |  | L/D Max: | 26.272 | at alpha= | 3 | deg
Re: | 50000 |  |  | Cd Min: | 0.01503 | at alpha= | -0.5 | deg
Mach: | 0.25 |  |  | Cl=0 at alpha= | -0.8 | deg
|  |  |  | @ Cl=0.1, Cd= | 0.015093
|  |  |  | @ Cl=0.4, Cd= | 0.50459
|  |  |  | @ Cl=0.6, Cd= | 0.50459
alpha (deg) | Cl | Cd | Cm | Cl/Cd
-13.5 | -0.072 | 0.23622 | -0.002 | -0.303
-13 | -0.189 | 0.22633 | -0.002 | -0.834
-12.5 | -0.256 | 0.21267 | -0.002 | -1.202
-12 | -0.312 | 0.30805 | -0.002 | -1.014
-11.5 | -0.363 | 0.24342 | -0.003 | -1.493
-11 | -0.409 | 0.20935 | -0.003 | -1.953
-10.5 | -0.448 | 0.18648 | -0.003 | -2.404
-10 | -0.481 | 0.1593 | -0.003 | -3.019
-9.5 | -0.506 | 0.12566 | -0.003 | -4.029
-9 | -0.523 | 0.11628 | -0.003 | -4.501
-8.5 | -0.532 | 0.09768 | -0.003 | -5.447
-8 | -0.532 | 0.08289 | -0.004 | -6.424
-7.5 | -0.525 | 0.07533 | -0.004 | -6.966
-7 | -0.509 | 0.06905 | -0.004 | -7.375
-6.5 | -0.487 | 0.06184 | -0.004 | -7.875
-6 | -0.459 | 0.0559 | -0.005 | -8.207
-5.5 | -0.425 | 0.05131 | -0.005 | -8.293
-5 | -0.388 | 0.04698 | -0.006 | -8.259
-4.5 | -0.347 | 0.04375 | -0.006 | -7.936
-4 | -0.304 | 0.04139 | -0.006 | -7.34
-3.5 | -0.258 | 0.03916 | -0.007 | -6.599
-3 | -0.212 | 0.03709 | -0.007 | -5.707
-2.5 | -0.204 | 0.01634 | -0.017 | -12.51
-2 | -0.145 | 0.01533 | -0.018 | -9.436
-1.5 | -0.085 | 0.01517 | -0.019 | -5.572
-1 | -0.024 | 0.01509 | -0.019 | -1.606
-0.5 | 0.036 | 0.01503 | -0.02 | 2.409
0 | 0.097 | 0.01509 | -0.02 | 6.408
0.5 | 0.157 | 0.01514 | -0.021 | 10.384
1 | 0.217 | 0.01532 | -0.021 | 14.2
1.5 | 0.278 | 0.01553 | -0.022 | 17.882
2 | 0.337 | 0.01579 | -0.022 | 21.377
2.5 | 0.397 | 0.01618 | -0.023 | 24.523
3 | 0.455 | 0.01734 | -0.024 | 26.272
3.5 | 0.412 | 0.03791 | -0.01 | 10.858
4 | 0.456 | 0.03973 | -0.01 | 11.467
4.5 | 0.497 | 0.04229 | -0.01 | 11.762
5 | 0.536 | 0.0452 | -0.01 | 11.868
5.5 | 0.572 | 0.04912 | -0.01 | 11.639
6 | 0.602 | 0.05362 | -0.009 | 11.235
6.5 | 0.628 | 0.05863 | -0.009 | 10.71
7 | 0.647 | 0.06517 | -0.009 | 9.93
7.5 | 0.659 | 0.07522 | -0.009 | 8.764
8 | 0.664 | 0.08045 | -0.009 | 8.247
8.5 | 0.659 | 0.09326 | -0.01 | 7.071
9 | 0.647 | 0.10402 | -0.01 | 6.217
9.5 | 0.625 | 0.12199 | -0.01 | 5.125
10 | 0.595 | 0.15451 | -0.01 | 3.853
10.5 | 0.558 | 0.17941 | -0.01 | 3.109
11 | 0.508 | 0.20335 | -0.01 | 2.498
11.5 | 0.443 | 0.25227 | -0.011 | 1.755
12 | 0.371 | 0.31292 | -0.01 | 1.186
12.5 | 0.293 | 0.4354 | -0.01 | 0.673
13 | 0.202 | 0.50459 | -0.011 | 0.401

## 6. Re 50k Mach 0.25 (2)
BIGFOIL.COM POLAR EXPORT
NACA64A109
NACA64A109 |  |  |  | Cl Max: | 0.8879 | at alpha= | 20 | deg
XFOIL ncrit=9 |  |  |  | L/D Max: | 23.8531 | at alpha= | 4.5 | deg
Re: | 50000 |  |  | Cd Min: | 0.26572 | at alpha= | 20 | deg
Mach: | 0.25 |  |  | Cl=0 at alpha= | 1.1041 | deg
|  |  |  | @ Cl=0.1, Cd= | 0.022667
|  |  |  | @ Cl=0.4, Cd= | 0.026982
|  |  |  | @ Cl=0.6, Cd= | 0.027046
alpha (deg) | Cl | Cd | Cm | Cl/Cd
-20 | -0.7935 | 0.25573 | 0.0565 | -3.1029
-19.5 | -0.7797 | 0.25169 | 0.0514 | -3.0979
-19 | -0.7774 | 0.25499 | 0.0445 | -3.0487
-18.5 | -0.7441 | 0.23619 | 0.0447 | -3.1504
-18 | -0.7313 | 0.23179 | 0.0399 | -3.155
-17.5 | -0.7211 | 0.22721 | 0.0351 | -3.1737
-17 | -0.6965 | 0.21633 | 0.0336 | -3.2196
-16.5 | -0.6921 | 0.21438 | 0.0281 | -3.2284
-16 | -0.6671 | 0.20291 | 0.0267 | -3.2877
-15.5 | -0.6602 | 0.19892 | 0.0222 | -3.3189
-15 | -0.639 | 0.18935 | 0.0206 | -3.3747
-14.5 | -0.6304 | 0.18324 | 0.017 | -3.4403
-14 | -0.6252 | 0.17859 | 0.0136 | -3.5008
-13.5 | -0.6033 | 0.16896 | 0.0124 | -3.5707
-13 | -0.5912 | 0.16156 | 0.0102 | -3.6593
-12.5 | -0.5831 | 0.15479 | 0.0079 | -3.767
-12 | -0.5733 | 0.14768 | 0.0061 | -3.882
-11.5 | -0.5639 | 0.14066 | 0.0048 | -4.009
-11 | -0.5737 | 0.13604 | 0.0022 | -4.2171
-10.5 | -0.5536 | 0.12769 | 0.0027 | -4.3355
-10 | -0.5379 | 0.11997 | 0.003 | -4.4836
-9.5 | -0.5268 | 0.11304 | 0.0032 | -4.6603
-9 | -0.5336 | 0.10789 | 0.0036 | -4.9458
-8.5 | -0.5034 | 0.09955 | 0.0056 | -5.0568
-8 | -0.4996 | 0.09425 | 0.0081 | -5.3008
-7 | -0.6189 | 0.06846 | -0.0237 | -9.0403
-6.5 | -0.617 | 0.05511 | -0.0283 | -11.1958
-6 | -0.6019 | 0.04663 | -0.0258 | -12.908
-5.5 | -0.5791 | 0.04069 | -0.0215 | -14.232
-5 | -0.5432 | 0.03504 | -0.0177 | -15.5023
-4.5 | -0.4978 | 0.02987 | -0.0147 | -16.6656
-4 | -0.4475 | 0.02606 | -0.012 | -17.1719
-3.5 | -0.3976 | 0.02276 | -0.0089 | -17.4692
-3 | -0.0841 | 0.02113 | -0.0349 | -3.9801
-2.5 | -0.0631 | 0.02011 | -0.0319 | -3.1377
-2 | -0.0484 | 0.01932 | -0.0277 | -2.5052
-1.5 | -0.0449 | 0.01875 | -0.0215 | -2.3947
-1 | -0.0572 | 0.01834 | -0.0127 | -3.1189
-0.5 | -0.0687 | 0.01813 | -0.0038 | -3.7893
0 | -0.0585 | 0.01829 | 0.0019 | -3.1985
0.5 | -0.0355 | 0.01874 | 0.0056 | -1.8943
1 | -0.0066 | 0.01939 | 0.0082 | -0.34038
1.5 | 0.0251 | 0.02022 | 0.0102 | 1.2413
2 | 0.0583 | 0.02121 | 0.0116 | 2.7487
2.5 | 0.0922 | 0.02236 | 0.0127 | 4.1234
3 | 0.1262 | 0.0237 | 0.0135 | 5.3249
3.5 | 0.2184 | 0.02638 | 0.0029 | 8.279
4 | 0.323 | 0.02892 | -0.0088 | 11.1687
4.5 | 0.5522 | 0.02315 | -0.0081 | 23.8531
5 | 0.6041 | 0.02738 | -0.0055 | 22.0636
5.5 | 0.6732 | 0.03246 | -0.005 | 20.7394
6 | 0.7236 | 0.03831 | -0.0031 | 18.888
6.5 | 0.7588 | 0.04431 | 0.0012 | 17.1248
7 | 0.7786 | 0.05186 | 0.0053 | 15.0135
7.5 | 0.7963 | 0.06049 | 0.008 | 13.1642
8 | 0.7676 | 0.06969 | 0.0096 | 11.0145
8.5 | 0.7141 | 0.08259 | 0.004 | 8.6463
9 | 0.6128 | 0.10565 | -0.0278 | 5.8003
9.5 | 0.6269 | 0.1139 | -0.0284 | 5.504
10.5 | 0.6618 | 0.13048 | -0.0273 | 5.072
11 | 0.6653 | 0.13738 | -0.0275 | 4.8428
11.5 | 0.6588 | 0.14292 | -0.0293 | 4.6096
12 | 0.683 | 0.15268 | -0.0294 | 4.4734
12.5 | 0.6785 | 0.15826 | -0.0322 | 4.2872
13 | 0.6859 | 0.16521 | -0.0343 | 4.1517
13.5 | 0.6966 | 0.17247 | -0.0364 | 4.039
14 | 0.7091 | 0.17978 | -0.0386 | 3.9443
14.5 | 0.7205 | 0.18685 | -0.0414 | 3.856
15 | 0.7342 | 0.19449 | -0.0442 | 3.775
15.5 | 0.7614 | 0.206 | -0.0452 | 3.6961
16 | 0.7607 | 0.20825 | -0.0508 | 3.6528
16.5 | 0.7803 | 0.21753 | -0.0532 | 3.5871
17 | 0.7912 | 0.22262 | -0.0574 | 3.554
17.5 | 0.808 | 0.23082 | -0.0607 | 3.5006
18 | 0.8222 | 0.23651 | -0.0648 | 3.4764
18.5 | 0.8405 | 0.24543 | -0.0679 | 3.4246
19 | 0.8523 | 0.24962 | -0.0732 | 3.4144
19.5 | 0.8786 | 0.26303 | -0.0742 | 3.3403
20 | 0.8879 | 0.26572 | -0.0802 | 3.3415

## 7. Re 50k Mach 0.50 (1)
BIGFOIL.COM POLAR EXPORT
NACA64A109
NACA64A109 |  |  |  | Cl Max: | 1.098 | at alpha= | 20 | deg
JavaFoil+Calcfoil stall+Eppler ext transition |  |  |  | L/D Max: | 24.542 | at alpha= | 2.5 | deg
Re: | 50000 |  |  | Cd Min: | 0.01562 | at alpha= | -0.5 | deg
Mach: | 0.5 |  |  | Cl=0 at alpha= | -0.79851 | deg
|  |  |  | @ Cl=0.1, Cd= | 0.015726
|  |  |  | @ Cl=0.4, Cd= | 0.15708
|  |  |  | @ Cl=0.6, Cd= | 0.22828
alpha (deg) | Cl | Cd | Cm | Cl/Cd
-20 | -1.022 | 0.41612 | 0 | -2.457
-19.5 | -0.997 | 0.41498 | 0 | -2.402
-19 | -0.969 | 0.41063 | 0 | -2.359
-18.5 | -0.943 | 0.4061 | -0.001 | -2.321
-18 | -0.917 | 0.41018 | -0.001 | -2.236
-17.5 | -0.891 | 0.40267 | -0.001 | -2.214
-17 | -0.866 | 0.40127 | -0.001 | -2.157
-16.5 | -0.838 | 0.3649 | -0.002 | -2.296
-16 | -0.812 | 0.33819 | -0.002 | -2.4
-15.5 | -0.786 | 0.33506 | -0.002 | -2.345
-15 | -0.76 | 0.32304 | -0.002 | -2.352
-14.5 | -0.734 | 0.31796 | -0.003 | -2.308
-14 | -0.707 | 0.29828 | -0.003 | -2.37
-13.5 | -0.679 | 0.29945 | -0.003 | -2.269
-13 | -0.653 | 0.29688 | -0.003 | -2.201
-12.5 | -0.627 | 0.29333 | -0.004 | -2.138
-12 | -0.601 | 0.26104 | -0.004 | -2.301
-11.5 | -0.574 | 0.25923 | -0.004 | -2.216
-11 | -0.547 | 0.24843 | -0.004 | -2.201
-10.5 | -0.52 | 0.25394 | -0.004 | -2.048
-10 | -0.494 | 0.22943 | -0.004 | -2.152
-9.5 | -0.467 | 0.22669 | -0.005 | -2.061
-9 | -0.441 | 0.22417 | -0.005 | -1.965
-8.5 | -0.413 | 0.20224 | -0.005 | -2.043
-8 | -0.387 | 0.2017 | -0.005 | -1.916
-7.5 | -0.36 | 0.17902 | -0.005 | -2.01
-7 | -0.333 | 0.17513 | -0.005 | -1.903
-6.5 | -0.306 | 0.15137 | -0.005 | -2.022
-6 | -0.279 | 0.15897 | -0.005 | -1.757
-5.5 | -0.393 | 0.07166 | -0.005 | -5.488
-5 | -0.402 | 0.05649 | -0.006 | -7.111
-4.5 | -0.374 | 0.04908 | -0.006 | -7.625
-4 | -0.334 | 0.04436 | -0.007 | -7.522
-3.5 | -0.286 | 0.04109 | -0.007 | -6.964
-3 | -0.235 | 0.03812 | -0.008 | -6.172
-2.5 | -0.183 | 0.03627 | -0.009 | -5.05
-2 | -0.161 | 0.01601 | -0.02 | -10.086
-1.5 | -0.094 | 0.01576 | -0.021 | -5.996
-1 | -0.027 | 0.01571 | -0.021 | -1.724
-0.5 | 0.04 | 0.01562 | -0.022 | 2.591
0 | 0.108 | 0.01574 | -0.023 | 6.871
0.5 | 0.176 | 0.01583 | -0.023 | 11.102
1 | 0.243 | 0.01605 | -0.024 | 15.145
1.5 | 0.308 | 0.01627 | -0.024 | 18.915
2 | 0.373 | 0.01658 | -0.025 | 22.476
2.5 | 0.443 | 0.01803 | -0.026 | 24.542
3 | 0.407 | 0.03676 | -0.012 | 11.083
3.5 | 0.456 | 0.03938 | -0.011 | 11.588
4 | 0.501 | 0.04213 | -0.011 | 11.888
4.5 | 0.538 | 0.04643 | -0.01 | 11.585
5 | 0.56 | 0.05253 | -0.01 | 10.667
5.5 | 0.548 | 0.0653 | -0.01 | 8.398
6 | 0.364 | 0.12726 | -0.01 | 2.862
6.5 | 0.391 | 0.1405 | -0.01 | 2.782
7 | 0.418 | 0.19023 | -0.012 | 2.196
7.5 | 0.444 | 0.1921 | -0.012 | 2.312
8 | 0.471 | 0.18418 | -0.012 | 2.556
8.5 | 0.497 | 0.19733 | -0.012 | 2.519
9 | 0.524 | 0.21363 | -0.014 | 2.452
9.5 | 0.551 | 0.23056 | -0.015 | 2.388
10 | 0.577 | 0.22423 | -0.015 | 2.573
10.5 | 0.603 | 0.22881 | -0.015 | 2.636
11 | 0.629 | 0.25705 | -0.015 | 2.448
11.5 | 0.657 | 0.25797 | -0.017 | 2.546
12 | 0.683 | 0.26213 | -0.017 | 2.605
12.5 | 0.709 | 0.26695 | -0.018 | 2.655
13 | 0.735 | 0.27516 | -0.018 | 2.67
13.5 | 0.761 | 0.30504 | -0.018 | 2.493
14 | 0.788 | 0.31542 | -0.02 | 2.499
14.5 | 0.814 | 0.32032 | -0.02 | 2.541
15 | 0.84 | 0.32549 | -0.02 | 2.579
15.5 | 0.865 | 0.3449 | -0.021 | 2.509
16 | 0.892 | 0.36075 | -0.021 | 2.471
16.5 | 0.919 | 0.39592 | -0.022 | 2.32
17 | 0.944 | 0.38248 | -0.023 | 2.468
17.5 | 0.969 | 0.40218 | -0.023 | 2.41
18 | 0.995 | 0.40747 | -0.023 | 2.441
18.5 | 1.02 | 0.4073 | -0.024 | 2.505
19 | 1.048 | 0.42553 | -0.025 | 2.462
19.5 | 1.073 | 0.43595 | -0.025 | 2.461
20 | 1.098 | 0.4284 | -0.026 | 2.562

## 8. Re 50k Mach 0.50 (2)
BIGFOIL.COM POLAR EXPORT
NACA64A109
NACA64A109 |  |  |  | Cl Max: | 0.973 | at alpha= | 20 | deg
XFOIL ncrit=9 |  |  |  | L/D Max: | 24.0511 | at alpha= | 4 | deg
Re: | 50000 |  |  | Cd Min: | 0.28957 | at alpha= | 20 | deg
Mach: | 0.5 |  |  | Cl=0 at alpha= | 1.3878 | deg
|  |  |  | @ Cl=0.1, Cd= | 0.02462
|  |  |  | @ Cl=0.4, Cd= | 0.027251
|  |  |  | @ Cl=0.6, Cd= | 0.02758
alpha (deg) | Cl | Cd | Cm | Cl/Cd
-20 | -0.8694 | 0.28006 | 0.0686 | -3.1043
-19.5 | -0.8477 | 0.27172 | 0.0641 | -3.1198
-19 | -0.8334 | 0.26986 | 0.0574 | -3.0883
-18.5 | -0.8073 | 0.25632 | 0.0543 | -3.1496
-18 | -0.786 | 0.24838 | 0.0501 | -3.1645
-17.5 | -0.7768 | 0.24801 | 0.0431 | -3.1321
-17 | -0.7453 | 0.23235 | 0.0414 | -3.2077
-16.5 | -0.733 | 0.22871 | 0.0357 | -3.2049
-16 | -0.7063 | 0.21692 | 0.0332 | -3.256
-15.5 | -0.7019 | 0.21579 | 0.0271 | -3.2527
-15 | -0.674 | 0.20363 | 0.025 | -3.3099
-14.5 | -0.6511 | 0.19393 | 0.0223 | -3.3574
-14 | -0.639 | 0.18764 | 0.0183 | -3.4055
-13.5 | -0.6321 | 0.18308 | 0.0144 | -3.4526
-13 | -0.6113 | 0.1738 | 0.0122 | -3.5173
-12.5 | -0.5944 | 0.16568 | 0.0099 | -3.5876
-12 | -0.5908 | 0.16027 | 0.0071 | -3.6863
-11.5 | -0.5594 | 0.14917 | 0.0068 | -3.7501
-11 | -0.5585 | 0.14363 | 0.0047 | -3.8885
-10.5 | -0.5327 | 0.13427 | 0.0042 | -3.9674
-10 | -0.5218 | 0.12696 | 0.0033 | -4.11
-9.5 | -0.5178 | 0.12088 | 0.0027 | -4.2836
-9 | -0.4929 | 0.11232 | 0.0032 | -4.3884
-8.5 | -0.4835 | 0.10583 | 0.0039 | -4.5686
-8 | -0.4777 | 0.099 | 0.0036 | -4.8253
-7.5 | -0.528 | 0.08231 | -0.0241 | -6.4148
-7 | -0.5608 | 0.07216 | -0.0325 | -7.7716
-6.5 | -0.5715 | 0.06375 | -0.0334 | -8.9647
-6 | -0.5903 | 0.05603 | -0.0329 | -10.5354
-5.5 | -0.5886 | 0.04888 | -0.0298 | -12.0417
-5 | -0.5792 | 0.04226 | -0.0256 | -13.7056
-4.5 | -0.5552 | 0.03645 | -0.0208 | -15.2318
-4 | -0.5189 | 0.03174 | -0.016 | -16.3485
-3.5 | -0.4645 | 0.02732 | -0.0123 | -17.0022
-3 | -0.4101 | 0.02384 | -0.0085 | -17.2022
-2.5 | -0.0577 | 0.02205 | -0.0355 | -2.6168
-2 | -0.0436 | 0.02124 | -0.0308 | -2.0527
-1.5 | -0.042 | 0.02072 | -0.0239 | -2.027
-1 | -0.0537 | 0.02036 | -0.0151 | -2.6375
-0.5 | -0.0712 | 0.02003 | -0.0054 | -3.5547
0 | -0.0742 | 0.01992 | 0.0024 | -3.7249
0.5 | -0.056 | 0.02025 | 0.0072 | -2.7654
1 | -0.0266 | 0.0209 | 0.0103 | -1.2727
1.5 | 0.0077 | 0.02179 | 0.0124 | 0.35337
2 | 0.0443 | 0.02289 | 0.0139 | 1.9353
2.5 | 0.0896 | 0.02434 | 0.0134 | 3.6812
3 | 0.193 | 0.02712 | 0.002 | 7.1165
3.5 | 0.3026 | 0.02987 | -0.0091 | 10.1306
4 | 0.5551 | 0.02308 | -0.0059 | 24.0511
4.5 | 0.6018 | 0.02776 | -0.0012 | 21.6787
5 | 0.6781 | 0.03317 | 0 | 20.4432
5.5 | 0.7284 | 0.03962 | 0.0031 | 18.3847
6 | 0.7462 | 0.04593 | 0.0082 | 16.2465
6.5 | 0.7484 | 0.05298 | 0.0124 | 14.1261
7 | 0.7361 | 0.06069 | 0.0151 | 12.1289
7.5 | 0.7186 | 0.06889 | 0.0164 | 10.4311
8 | 0.6781 | 0.07861 | 0.0115 | 8.6261
8.5 | 0.6752 | 0.08955 | 0.0068 | 7.5399
9 | 0.6496 | 0.10269 | -0.0054 | 6.3258
9.5 | 0.6181 | 0.12086 | -0.0282 | 5.1142
10 | 0.6212 | 0.12862 | -0.0302 | 4.8297
10.5 | 0.6363 | 0.13694 | -0.0316 | 4.6466
11 | 0.6509 | 0.14544 | -0.033 | 4.4754
11.5 | 0.6761 | 0.15505 | -0.0337 | 4.3605
12 | 0.6749 | 0.16026 | -0.0362 | 4.2113
12.5 | 0.6981 | 0.16967 | -0.0378 | 4.1145
13 | 0.722 | 0.18012 | -0.0397 | 4.0084
13.5 | 0.7334 | 0.18738 | -0.0428 | 3.914
14 | 0.7491 | 0.19538 | -0.0458 | 3.8341
14.5 | 0.7642 | 0.20288 | -0.0492 | 3.7668
15 | 0.7846 | 0.212 | -0.0523 | 3.7009
15.5 | 0.7978 | 0.21786 | -0.0566 | 3.662
16 | 0.8112 | 0.22411 | -0.0617 | 3.6197
16.5 | 0.8393 | 0.2366 | -0.0641 | 3.5473
17 | 0.851 | 0.24053 | -0.07 | 3.538
17.5 | 0.8751 | 0.25149 | -0.0734 | 3.4797
18 | 0.8912 | 0.25679 | -0.079 | 3.4705
18.5 | 0.9146 | 0.26757 | -0.0828 | 3.4182
19 | 0.9319 | 0.27303 | -0.0885 | 3.4132
19.5 | 0.9599 | 0.28838 | -0.0911 | 3.3286
20 | 0.973 | 0.28957 | -0.0986 | 3.3602

## 9. Re 100k Mach 0.00 (1)
BIGFOIL.COM POLAR EXPORT
NACA64A109
NACA64A109 |  |  |  | Cl Max: | 0.716 | at alpha= | 9.5 | deg
JavaFoil+Calcfoil stall+Eppler ext transition |  |  |  | L/D Max: | 34.013 | at alpha= | 3.5 | deg
Re: | 100000 |  |  | Cd Min: | 0.0111 | at alpha= | -0.5 | deg
Mach: | 0 |  |  | Cl=0 at alpha= | -0.80172 | deg
|  |  |  | @ Cl=0.1, Cd= | 0.01112
|  |  |  | @ Cl=0.4, Cd= | 0.012461
|  |  |  | @ Cl=0.6, Cd= | 0.23046
alpha (deg) | Cl | Cd | Cm | Cl/Cd
-15 | -0.453 | 0.25678 | -0.001 | -1.765
-14.5 | -0.478 | 0.23624 | -0.001 | -2.023
-14 | -0.501 | 0.21431 | -0.002 | -2.34
-13.5 | -0.52 | 0.18667 | -0.002 | -2.785
-13 | -0.537 | 0.16758 | -0.002 | -3.205
-12.5 | -0.553 | 0.14934 | -0.002 | -3.703
-12 | -0.567 | 0.13772 | -0.002 | -4.118
-11.5 | -0.579 | 0.12578 | -0.002 | -4.602
-11 | -0.588 | 0.12039 | -0.003 | -4.881
-10.5 | -0.593 | 0.10488 | -0.003 | -5.657
-10 | -0.595 | 0.09422 | -0.003 | -6.317
-9.5 | -0.593 | 0.08783 | -0.003 | -6.752
-9 | -0.587 | 0.07896 | -0.003 | -7.428
-8.5 | -0.575 | 0.07373 | -0.003 | -7.803
-8 | -0.56 | 0.06626 | -0.004 | -8.446
-7.5 | -0.539 | 0.06066 | -0.004 | -8.891
-7 | -0.515 | 0.05666 | -0.004 | -9.082
-6.5 | -0.486 | 0.05202 | -0.005 | -9.339
-6 | -0.453 | 0.04856 | -0.005 | -9.336
-5.5 | -0.418 | 0.04511 | -0.005 | -9.255
-5 | -0.379 | 0.04186 | -0.005 | -9.051
-4.5 | -0.338 | 0.03939 | -0.006 | -8.579
-4 | -0.295 | 0.03751 | -0.006 | -7.866
-3.5 | -0.251 | 0.03566 | -0.006 | -7.029
-3 | -0.256 | 0.01345 | -0.016 | -18.996
-2.5 | -0.198 | 0.01327 | -0.017 | -14.923
-2 | -0.14 | 0.01127 | -0.017 | -12.439
-1.5 | -0.082 | 0.01121 | -0.018 | -7.303
-1 | -0.023 | 0.01113 | -0.019 | -2.108
-0.5 | 0.035 | 0.0111 | -0.019 | 3.16
0 | 0.094 | 0.01112 | -0.02 | 8.419
0.5 | 0.152 | 0.01112 | -0.02 | 13.683
1 | 0.211 | 0.01124 | -0.021 | 18.735
1.5 | 0.269 | 0.01138 | -0.021 | 23.628
2 | 0.327 | 0.01154 | -0.022 | 28.315
2.5 | 0.384 | 0.01174 | -0.022 | 32.754
3 | 0.441 | 0.01431 | -0.023 | 30.855
3.5 | 0.497 | 0.01462 | -0.023 | 34.013
4 | 0.443 | 0.03641 | -0.01 | 12.154
4.5 | 0.484 | 0.03845 | -0.01 | 12.591
5 | 0.524 | 0.04102 | -0.01 | 12.763
5.5 | 0.56 | 0.04354 | -0.01 | 12.873
6 | 0.594 | 0.04672 | -0.01 | 12.72
6.5 | 0.625 | 0.05053 | -0.009 | 12.362
7 | 0.651 | 0.05457 | -0.009 | 11.931
7.5 | 0.673 | 0.05964 | -0.009 | 11.29
8 | 0.691 | 0.06462 | -0.009 | 10.694
8.5 | 0.704 | 0.071 | -0.009 | 9.918
9 | 0.712 | 0.07812 | -0.01 | 9.12
9.5 | 0.716 | 0.08702 | -0.01 | 8.227
10 | 0.715 | 0.09772 | -0.009 | 7.317
10.5 | 0.71 | 0.10495 | -0.01 | 6.765
11 | 0.698 | 0.116 | -0.01 | 6.018
11.5 | 0.677 | 0.13026 | -0.01 | 5.2
12 | 0.654 | 0.14656 | -0.01 | 4.459
12.5 | 0.627 | 0.1544 | -0.01 | 4.063
13 | 0.599 | 0.17144 | -0.01 | 3.497
13.5 | 0.571 | 0.19234 | -0.011 | 2.966
14 | 0.541 | 0.20987 | -0.011 | 2.579
14.5 | 0.512 | 0.23046 | -0.011 | 2.222

## 10. Re 100k Mach 0.00 (2)
BIGFOIL.COM POLAR EXPORT
NACA64A109
NACA64A109 |  |  |  | Cl Max: | 0.8619 | at alpha= | 20 | deg
XFOIL ncrit=9 |  |  |  | L/D Max: | 41.3389 | at alpha= | 3.5 | deg
Re: | 100000 |  |  | Cd Min: | 0.25518 | at alpha= | 20 | deg
Mach: | 0 |  |  | Cl=0 at alpha= | 0.28153 | deg
|  |  |  | @ Cl=0.1, Cd= | 0.015414
|  |  |  | @ Cl=0.4, Cd= | 0.016245
|  |  |  | @ Cl=0.6, Cd= | 0.02136
alpha (deg) | Cl | Cd | Cm | Cl/Cd
-20 | -0.7728 | 0.2483 | 0.0539 | -3.1124
-19.5 | -0.7567 | 0.24197 | 0.0501 | -3.1272
-19 | -0.741 | 0.2357 | 0.0461 | -3.1438
-18.5 | -0.7285 | 0.23139 | 0.0405 | -3.1484
-18 | -0.723 | 0.22974 | 0.0343 | -3.147
-17.5 | -0.7185 | 0.22702 | 0.0286 | -3.1649
-17 | -0.6823 | 0.20877 | 0.0308 | -3.2682
-16.5 | -0.6668 | 0.20199 | 0.0279 | -3.3012
-16 | -0.6534 | 0.19546 | 0.0243 | -3.3429
-15.5 | -0.653 | 0.19246 | 0.0176 | -3.3929
-15 | -0.6359 | 0.18197 | 0.0157 | -3.4945
-14.5 | -0.6173 | 0.17409 | 0.0146 | -3.5459
-14 | -0.6074 | 0.16733 | 0.0112 | -3.63
-13.5 | -0.6141 | 0.16268 | 0.0043 | -3.7749
-13 | -0.5984 | 0.15255 | 0.0033 | -3.9226
-12.5 | -0.5818 | 0.14506 | 0.0026 | -4.0108
-12 | -0.5848 | 0.13831 | -0.0029 | -4.2282
-11.5 | -0.5835 | 0.12938 | -0.0063 | -4.51
-11 | -0.5703 | 0.12233 | -0.007 | -4.662
-10.5 | -0.5709 | 0.11407 | -0.0104 | -5.0048
-10 | -0.5689 | 0.10675 | -0.0134 | -5.3293
-9.5 | -0.5722 | 0.09833 | -0.0168 | -5.8192
-9 | -0.5939 | 0.08965 | -0.0248 | -6.6247
-8.5 | -0.5859 | 0.08197 | -0.0239 | -7.1477
-8 | -0.6543 | 0.07473 | -0.0313 | -8.7555
-7 | -0.6203 | 0.05948 | -0.0266 | -10.4287
-6 | -0.5953 | 0.03978 | -0.0215 | -14.9648
-5.5 | -0.5639 | 0.03235 | -0.0168 | -17.4312
-5 | -0.5269 | 0.02718 | -0.0119 | -19.3856
-4.5 | -0.4849 | 0.02327 | -0.0086 | -20.838
-4 | -0.4436 | 0.02081 | -0.0056 | -21.3167
-3.5 | -0.4057 | 0.01831 | -0.002 | -22.1573
-3 | -0.3752 | 0.01637 | 0.0026 | -22.92
-2.5 | -0.374 | 0.01299 | 0.0146 | -28.7914
-2 | -0.3087 | 0.01372 | 0.0179 | -22.5
-1.5 | -0.1117 | 0.0147 | -0.0075 | -7.5986
-1 | -0.0456 | 0.01434 | -0.0134 | -3.1799
-0.5 | -0.0907 | 0.01391 | -0.0003 | -6.5205
0 | -0.0509 | 0.0143 | -0.0006 | -3.5594
0.5 | 0.0395 | 0.01499 | -0.0096 | 2.6351
1 | 0.1266 | 0.0156 | -0.0176 | 8.1154
1.5 | 0.2057 | 0.01611 | -0.0236 | 12.7685
2 | 0.294 | 0.01649 | -0.031 | 17.829
2.5 | 0.3806 | 0.01665 | -0.0374 | 22.8589
3 | 0.4966 | 0.01423 | -0.0429 | 34.8981
3.5 | 0.5403 | 0.01307 | -0.0355 | 41.3389
4 | 0.5407 | 0.01516 | -0.0215 | 35.6662
4.5 | 0.5607 | 0.01872 | -0.0151 | 29.9519
5 | 0.6 | 0.02136 | -0.0117 | 28.0899
5.5 | 0.652 | 0.02527 | -0.01 | 25.8013
6 | 0.7006 | 0.02902 | -0.0079 | 24.142
6.5 | 0.7432 | 0.03503 | -0.0042 | 21.2161
7 | 0.7785 | 0.04406 | -0.0001 | 17.6691
8.5 | 0.793 | 0.07497 | 0.0088 | 10.5776
9 | 0.7293 | 0.08227 | 0.0074 | 8.8647
9.5 | 0.7072 | 0.09264 | 0.002 | 7.6339
10 | 0.7166 | 0.10086 | 0.0027 | 7.1049
10.5 | 0.6854 | 0.11134 | -0.0077 | 6.1559
11 | 0.6803 | 0.12073 | -0.0116 | 5.6349
11.5 | 0.6946 | 0.12813 | -0.0117 | 5.4211
12 | 0.6808 | 0.13782 | -0.0186 | 4.9398
12.5 | 0.6905 | 0.14542 | -0.0205 | 4.7483
13 | 0.7009 | 0.15486 | -0.0222 | 4.526
13.5 | 0.6946 | 0.16201 | -0.0289 | 4.2874
14 | 0.7202 | 0.17186 | -0.0272 | 4.1906
14.5 | 0.7118 | 0.1775 | -0.0353 | 4.0101
15 | 0.7223 | 0.18455 | -0.0387 | 3.9138
15.5 | 0.7579 | 0.198 | -0.0356 | 3.8278
16 | 0.7526 | 0.20175 | -0.0436 | 3.7304
16.5 | 0.7573 | 0.20667 | -0.0498 | 3.6643
17 | 0.7711 | 0.21358 | -0.0535 | 3.6104
17.5 | 0.7909 | 0.22176 | -0.0549 | 3.5665
18 | 0.813 | 0.2344 | -0.0565 | 3.4684
18.5 | 0.816 | 0.23598 | -0.0638 | 3.4579
19 | 0.8289 | 0.24136 | -0.0693 | 3.4343
19.5 | 0.8447 | 0.24792 | -0.0731 | 3.4071
20 | 0.8619 | 0.25518 | -0.0759 | 3.3776

## 11. Re 100k Mach 0.10 (1)
BIGFOIL.COM POLAR EXPORT
NACA64A109
NACA64A109 |  |  |  | Cl Max: | 0.707 | at alpha= | 9.5 | deg
JavaFoil+Calcfoil stall+Eppler ext transition |  |  |  | L/D Max: | 32.857 | at alpha= | 2.5 | deg
Re: | 100000 |  |  | Cd Min: | 0.01112 | at alpha= | -0.5 | deg
Mach: | 0.1 |  |  | Cl=0 at alpha= | -0.79661 | deg
|  |  |  | @ Cl=0.1, Cd= | 0.01114
|  |  |  | @ Cl=0.4, Cd= | 0.01238
|  |  |  | @ Cl=0.6, Cd= | 0.24937
alpha (deg) | Cl | Cd | Cm | Cl/Cd
-15 | -0.409 | 0.27234 | -0.001 | -1.503
-14.5 | -0.437 | 0.2611 | -0.002 | -1.673
-14 | -0.463 | 0.23974 | -0.002 | -1.933
-13.5 | -0.485 | 0.20122 | -0.002 | -2.41
-13 | -0.505 | 0.17622 | -0.002 | -2.869
-12.5 | -0.525 | 0.15652 | -0.002 | -3.353
-12 | -0.542 | 0.14356 | -0.002 | -3.778
-11.5 | -0.558 | 0.12952 | -0.002 | -4.304
-11 | -0.57 | 0.11945 | -0.003 | -4.77
-10.5 | -0.579 | 0.11208 | -0.003 | -5.163
-10 | -0.584 | 0.09739 | -0.003 | -5.993
-9.5 | -0.584 | 0.08791 | -0.003 | -6.646
-9 | -0.58 | 0.0793 | -0.003 | -7.316
-8.5 | -0.571 | 0.07472 | -0.003 | -7.642
-8 | -0.557 | 0.06676 | -0.004 | -8.345
-7.5 | -0.538 | 0.06203 | -0.004 | -8.675
-7 | -0.514 | 0.0571 | -0.004 | -9.01
-6.5 | -0.486 | 0.05273 | -0.005 | -9.225
-6 | -0.454 | 0.04848 | -0.005 | -9.373
-5.5 | -0.419 | 0.04546 | -0.005 | -9.213
-5 | -0.38 | 0.04208 | -0.006 | -9.04
-4.5 | -0.339 | 0.03953 | -0.006 | -8.586
-4 | -0.296 | 0.0376 | -0.006 | -7.884
-3.5 | -0.252 | 0.03573 | -0.006 | -7.049
-3 | -0.257 | 0.01347 | -0.016 | -19.067
-2.5 | -0.199 | 0.01333 | -0.017 | -14.936
-2 | -0.141 | 0.01128 | -0.018 | -12.483
-1.5 | -0.082 | 0.01123 | -0.018 | -7.327
-1 | -0.024 | 0.01114 | -0.019 | -2.116
-0.5 | 0.035 | 0.01112 | -0.019 | 3.17
0 | 0.094 | 0.01114 | -0.02 | 8.447
0.5 | 0.153 | 0.01114 | -0.02 | 13.729
1 | 0.212 | 0.01126 | -0.021 | 18.797
1.5 | 0.27 | 0.0114 | -0.021 | 23.704
2 | 0.328 | 0.01158 | -0.022 | 28.359
2.5 | 0.386 | 0.01176 | -0.022 | 32.857
3 | 0.444 | 0.01433 | -0.023 | 30.945
3.5 | 0.402 | 0.03473 | -0.011 | 11.568
4 | 0.445 | 0.0365 | -0.01 | 12.182
4.5 | 0.486 | 0.03856 | -0.01 | 12.61
5 | 0.526 | 0.04085 | -0.01 | 12.867
5.5 | 0.562 | 0.04366 | -0.01 | 12.88
6 | 0.596 | 0.0469 | -0.01 | 12.704
6.5 | 0.626 | 0.0506 | -0.009 | 12.362
7 | 0.651 | 0.0549 | -0.009 | 11.862
7.5 | 0.672 | 0.05979 | -0.009 | 11.246
8 | 0.689 | 0.0661 | -0.009 | 10.417
8.5 | 0.7 | 0.07143 | -0.009 | 9.797
9 | 0.706 | 0.07865 | -0.01 | 8.973
9.5 | 0.707 | 0.08936 | -0.01 | 7.909
10 | 0.703 | 0.0974 | -0.009 | 7.216
10.5 | 0.695 | 0.1064 | -0.01 | 6.528
11 | 0.679 | 0.11794 | -0.01 | 5.756
11.5 | 0.654 | 0.13617 | -0.01 | 4.803
12 | 0.626 | 0.15152 | -0.01 | 4.131
12.5 | 0.596 | 0.16538 | -0.01 | 3.601
13 | 0.564 | 0.18467 | -0.011 | 3.052
13.5 | 0.531 | 0.20138 | -0.011 | 2.636
14 | 0.498 | 0.22443 | -0.011 | 2.22
14.5 | 0.466 | 0.24937 | -0.011 | 1.868

## 12. Re 100k Mach 0.10 (2)
BIGFOIL.COM POLAR EXPORT
NACA64A109
NACA64A109 |  |  |  | Cl Max: | 0.8645 | at alpha= | 20 | deg
XFOIL ncrit=9 |  |  |  | L/D Max: | 41.4144 | at alpha= | 3.5 | deg
Re: | 100000 |  |  | Cd Min: | 0.25583 | at alpha= | 20 | deg
Mach: | 0.1 |  |  | Cl=0 at alpha= | 0.26258 | deg
|  |  |  | @ Cl=0.1, Cd= | 0.015449
|  |  |  | @ Cl=0.4, Cd= | 0.016325
|  |  |  | @ Cl=0.6, Cd= | 0.021397
alpha (deg) | Cl | Cd | Cm | Cl/Cd
-20 | -0.7753 | 0.24906 | 0.0544 | -3.1129
-19.5 | -0.7591 | 0.24269 | 0.0505 | -3.1279
-19 | -0.7432 | 0.23643 | 0.0464 | -3.1434
-18.5 | -0.7314 | 0.23261 | 0.0405 | -3.1443
-18 | -0.726 | 0.23105 | 0.0344 | -3.1422
-17.5 | -0.7209 | 0.22809 | 0.0287 | -3.1606
-17 | -0.6834 | 0.20929 | 0.0312 | -3.2653
-16.5 | -0.668 | 0.20253 | 0.0282 | -3.2983
-16 | -0.6546 | 0.19606 | 0.0244 | -3.3388
-15.5 | -0.6558 | 0.19362 | 0.0175 | -3.387
-15 | -0.6338 | 0.18201 | 0.0166 | -3.4822
-14.5 | -0.6174 | 0.17457 | 0.0148 | -3.5367
-14 | -0.6082 | 0.16791 | 0.0112 | -3.6222
-13.5 | -0.6163 | 0.1636 | 0.0039 | -3.7671
-13 | -0.5948 | 0.15287 | 0.0043 | -3.8909
-12.5 | -0.5811 | 0.14556 | 0.0027 | -3.9922
-12 | -0.5874 | 0.13912 | -0.0036 | -4.2223
-11.5 | -0.5757 | 0.12992 | -0.0045 | -4.4312
-11 | -0.5718 | 0.12294 | -0.0076 | -4.651
-10.5 | -0.5659 | 0.11479 | -0.0094 | -4.9299
-10 | -0.5716 | 0.10732 | -0.0144 | -5.3261
-9.5 | -0.5656 | 0.09922 | -0.0156 | -5.7005
-9 | -0.6003 | 0.09001 | -0.0267 | -6.6693
-8.5 | -0.5839 | 0.0827 | -0.0239 | -7.0605
-8 | -0.6169 | 0.07371 | -0.0287 | -8.3693
-7.5 | -0.6234 | 0.06652 | -0.0286 | -9.3716
-7 | -0.6229 | 0.06036 | -0.0269 | -10.3197
-6 | -0.5998 | 0.04191 | -0.022 | -14.3116
-5.5 | -0.5661 | 0.03276 | -0.0172 | -17.2802
-5 | -0.5299 | 0.02748 | -0.0122 | -19.2831
-4.5 | -0.488 | 0.02354 | -0.0088 | -20.7307
-4 | -0.4466 | 0.021 | -0.0057 | -21.2667
-3.5 | -0.4081 | 0.01843 | -0.0021 | -22.1432
-3 | -0.3768 | 0.01657 | 0.0024 | -22.7399
-2.5 | -0.3751 | 0.01304 | 0.0141 | -28.7653
-2 | -0.324 | 0.01349 | 0.0195 | -24.0178
-1.5 | -0.117 | 0.01477 | -0.0067 | -7.9215
-1 | -0.045 | 0.01443 | -0.0135 | -3.1185
-0.5 | -0.091 | 0.01398 | -0.0004 | -6.5093
0 | -0.048 | 0.01437 | -0.0013 | -3.3403
0.5 | 0.0434 | 0.01506 | -0.0104 | 2.8818
1 | 0.1279 | 0.01564 | -0.0178 | 8.1777
1.5 | 0.2096 | 0.01615 | -0.0243 | 12.9783
2 | 0.3001 | 0.01652 | -0.032 | 18.1659
2.5 | 0.3844 | 0.01667 | -0.0379 | 23.0594
3 | 0.5023 | 0.01406 | -0.043 | 35.7255
3.5 | 0.5417 | 0.01308 | -0.0351 | 41.4144
4 | 0.5389 | 0.01568 | -0.0208 | 34.3686
4.5 | 0.5626 | 0.01887 | -0.0147 | 29.8145
5 | 0.6027 | 0.02158 | -0.0114 | 27.9286
5.5 | 0.6554 | 0.02554 | -0.0098 | 25.6617
6 | 0.7037 | 0.02941 | -0.0075 | 23.9272
6.5 | 0.7454 | 0.03552 | -0.0037 | 20.9854
7 | 0.7793 | 0.04447 | 0.0006 | 17.5242
8 | 0.7744 | 0.06819 | 0.0064 | 11.3565
8.5 | 0.8061 | 0.07669 | 0.0088 | 10.5111
9 | 0.7209 | 0.0838 | 0.0062 | 8.6026
9.5 | 0.7141 | 0.09279 | 0.0038 | 7.6959
10 | 0.7245 | 0.1011 | 0.0047 | 7.1662
10.5 | 0.6802 | 0.11239 | -0.0089 | 6.0521
11 | 0.6829 | 0.12133 | -0.0109 | 5.6285
11.5 | 0.6846 | 0.12919 | -0.0142 | 5.2992
12 | 0.682 | 0.13846 | -0.0184 | 4.9256
12.5 | 0.6869 | 0.14616 | -0.0216 | 4.6996
13 | 0.7046 | 0.15577 | -0.0216 | 4.5233
13.5 | 0.6943 | 0.16262 | -0.0293 | 4.2695
14 | 0.7231 | 0.17283 | -0.027 | 4.1839
14.5 | 0.7133 | 0.17819 | -0.0354 | 4.003
15 | 0.7227 | 0.18514 | -0.0392 | 3.9035
15.5 | 0.7604 | 0.19903 | -0.0356 | 3.8205
16 | 0.7561 | 0.20296 | -0.0435 | 3.7254
16.5 | 0.7591 | 0.20733 | -0.0502 | 3.6613
17 | 0.7728 | 0.21424 | -0.054 | 3.6072
17.5 | 0.7912 | 0.22194 | -0.0561 | 3.5649
18 | 0.8168 | 0.23588 | -0.0567 | 3.4628
18.5 | 0.8193 | 0.23721 | -0.064 | 3.4539
19 | 0.8316 | 0.24215 | -0.0698 | 3.4342
19.5 | 0.8474 | 0.24873 | -0.0737 | 3.4069
20 | 0.8645 | 0.25583 | -0.0768 | 3.3792

## 13. Re 100k Mach 0.25 (1)
BIGFOIL.COM POLAR EXPORT
NACA64A109
NACA64A109 |  |  |  | Cl Max: | 0.664 | at alpha= | 8 | deg
JavaFoil+Calcfoil stall+Eppler ext transition |  |  |  | L/D Max: | 33.349 | at alpha= | 2.5 | deg
Re: | 100000 |  |  | Cd Min: | 0.01122 | at alpha= | -1 | deg
Mach: | 0.25 |  |  | Cl=0 at alpha= | -0.8 | deg
|  |  |  | @ Cl=0.1, Cd= | 0.011231
|  |  |  | @ Cl=0.4, Cd= | 0.40788
|  |  |  | @ Cl=0.6, Cd= | 0.40788
alpha (deg) | Cl | Cd | Cm | Cl/Cd
-13 | -0.189 | 0.17863 | -0.002 | -1.057
-12.5 | -0.256 | 0.16655 | -0.002 | -1.535
-12 | -0.313 | 0.1561 | -0.003 | -2.002
-11.5 | -0.363 | 0.19835 | -0.003 | -1.832
-11 | -0.409 | 0.16583 | -0.003 | -2.466
-10.5 | -0.448 | 0.15033 | -0.003 | -2.982
-10 | -0.481 | 0.12502 | -0.003 | -3.848
-9.5 | -0.506 | 0.10389 | -0.003 | -4.873
-9 | -0.523 | 0.09668 | -0.003 | -5.414
-8.5 | -0.532 | 0.08279 | -0.003 | -6.427
-8 | -0.533 | 0.07231 | -0.004 | -7.364
-7.5 | -0.525 | 0.06494 | -0.004 | -8.08
-7 | -0.509 | 0.05972 | -0.004 | -8.528
-6.5 | -0.487 | 0.05492 | -0.005 | -8.869
-6 | -0.459 | 0.05054 | -0.005 | -9.08
-5.5 | -0.426 | 0.04618 | -0.005 | -9.214
-5 | -0.388 | 0.04269 | -0.006 | -9.09
-4.5 | -0.347 | 0.03997 | -0.006 | -8.688
-4 | -0.304 | 0.03792 | -0.006 | -8.012
-3.5 | -0.258 | 0.03594 | -0.007 | -7.191
-3 | -0.212 | 0.03407 | -0.008 | -6.222
-2.5 | -0.204 | 0.01336 | -0.017 | -15.297
-2 | -0.145 | 0.01139 | -0.018 | -12.705
-1.5 | -0.085 | 0.01131 | -0.019 | -7.478
-1 | -0.024 | 0.01122 | -0.019 | -2.158
-0.5 | 0.036 | 0.01122 | -0.02 | 3.229
0 | 0.097 | 0.01123 | -0.02 | 8.611
0.5 | 0.157 | 0.01125 | -0.021 | 13.967
1 | 0.217 | 0.01137 | -0.021 | 19.127
1.5 | 0.278 | 0.01152 | -0.022 | 24.101
2 | 0.337 | 0.01171 | -0.022 | 28.826
2.5 | 0.397 | 0.0119 | -0.023 | 33.349
3 | 0.455 | 0.01449 | -0.024 | 31.432
3.5 | 0.412 | 0.03512 | -0.01 | 11.73
4 | 0.456 | 0.03677 | -0.01 | 12.394
4.5 | 0.498 | 0.03899 | -0.01 | 12.758
5 | 0.536 | 0.04136 | -0.01 | 12.973
5.5 | 0.572 | 0.04474 | -0.01 | 12.781
6 | 0.603 | 0.04801 | -0.009 | 12.55
6.5 | 0.628 | 0.05215 | -0.009 | 12.042
7 | 0.647 | 0.05749 | -0.009 | 11.259
7.5 | 0.659 | 0.06523 | -0.009 | 10.106
8 | 0.664 | 0.07003 | -0.009 | 9.475
8.5 | 0.659 | 0.08006 | -0.01 | 8.237
9 | 0.647 | 0.08823 | -0.01 | 7.329
9.5 | 0.625 | 0.10118 | -0.01 | 6.18
10 | 0.595 | 0.1233 | -0.01 | 4.829
10.5 | 0.558 | 0.14626 | -0.01 | 3.814
11 | 0.508 | 0.1653 | -0.011 | 3.073
11.5 | 0.443 | 0.19695 | -0.011 | 2.248
12 | 0.371 | 0.26038 | -0.011 | 1.425
12.5 | 0.293 | 0.30665 | -0.011 | 0.956
13 | 0.202 | 0.40788 | -0.012 | 0.496

## 14. Re 100k Mach 0.25 (2)
BIGFOIL.COM POLAR EXPORT
NACA64A109
NACA64A109 |  |  |  | Cl Max: | 0.8807 | at alpha= | 20 | deg
XFOIL ncrit=9 |  |  |  | L/D Max: | 42.1992 | at alpha= | 3.5 | deg
Re: | 100000 |  |  | Cd Min: | 0.26031 | at alpha= | 20 | deg
Mach: | 0.25 |  |  | Cl=0 at alpha= | 0.17116 | deg
|  |  |  | @ Cl=0.1, Cd= | 0.015626
|  |  |  | @ Cl=0.4, Cd= | 0.016762
|  |  |  | @ Cl=0.6, Cd= | 0.021635
alpha (deg) | Cl | Cd | Cm | Cl/Cd
-20 | -0.7898 | 0.25342 | 0.0571 | -3.1166
-19.5 | -0.7727 | 0.2469 | 0.0529 | -3.1296
-19 | -0.7566 | 0.24113 | 0.048 | -3.1377
-18.5 | -0.7484 | 0.23996 | 0.0411 | -3.1189
-18 | -0.7431 | 0.23837 | 0.0351 | -3.1174
-17.5 | -0.7087 | 0.21974 | 0.036 | -3.2252
-17 | -0.6911 | 0.21239 | 0.0332 | -3.2539
-16.5 | -0.6755 | 0.20561 | 0.0296 | -3.2853
-16 | -0.6651 | 0.20061 | 0.0242 | -3.3154
-15.5 | -0.6696 | 0.1995 | 0.0168 | -3.3564
-15 | -0.6336 | 0.18424 | 0.0189 | -3.439
-14.5 | -0.6202 | 0.17724 | 0.0157 | -3.4992
-14 | -0.6191 | 0.17257 | 0.0099 | -3.5875
-13.5 | -0.6271 | 0.16844 | 0.0023 | -3.723
-13 | -0.5879 | 0.15521 | 0.0063 | -3.7878
-12.5 | -0.5823 | 0.14847 | 0.0025 | -3.922
-12 | -0.6003 | 0.14365 | -0.0067 | -4.1789
-11.5 | -0.5655 | 0.13289 | -0.0025 | -4.2554
-11 | -0.5867 | 0.12695 | -0.0119 | -4.6215
-10.5 | -0.5576 | 0.11776 | -0.0085 | -4.7351
-10 | -0.567 | 0.10959 | -0.0141 | -5.1738
-9.5 | -0.562 | 0.10249 | -0.0162 | -5.4835
-9 | -0.5541 | 0.09445 | -0.0167 | -5.8666
-8.5 | -0.5648 | 0.08619 | -0.021 | -6.553
-8 | -0.6182 | 0.07839 | -0.0296 | -7.8862
-7 | -0.603 | 0.06375 | -0.0257 | -9.4588
-6 | -0.6015 | 0.04213 | -0.0247 | -14.2772
-5.5 | -0.5764 | 0.03497 | -0.0196 | -16.4827
-5 | -0.5448 | 0.02917 | -0.0143 | -18.6767
-4.5 | -0.5049 | 0.02506 | -0.0099 | -20.1476
-4 | -0.4632 | 0.02207 | -0.0066 | -20.9878
-3.5 | -0.4211 | 0.01922 | -0.003 | -21.9095
-3 | -0.3869 | 0.0174 | 0.0014 | -22.2356
-2.5 | -0.3767 | 0.01339 | 0.0099 | -28.1329
-2 | -0.3527 | 0.0134 | 0.0206 | -26.3209
-1.5 | -0.1491 | 0.01514 | -0.0017 | -9.8481
-1 | -0.0426 | 0.01491 | -0.0142 | -2.8571
-0.5 | -0.0912 | 0.01441 | -0.0009 | -6.3289
0 | -0.0305 | 0.01478 | -0.0051 | -2.0636
0.5 | 0.0586 | 0.01537 | -0.0136 | 3.8126
1 | 0.1458 | 0.01591 | -0.0212 | 9.164
1.5 | 0.2336 | 0.0164 | -0.0284 | 14.2439
2 | 0.3127 | 0.01678 | -0.0335 | 18.6353
2.5 | 0.4102 | 0.01676 | -0.0411 | 24.4749
3 | 0.516 | 0.01384 | -0.0418 | 37.2832
3.5 | 0.5507 | 0.01305 | -0.0324 | 42.1992
4 | 0.5421 | 0.01704 | -0.0184 | 31.8134
4.5 | 0.573 | 0.0197 | -0.013 | 29.0863
5 | 0.6185 | 0.02296 | -0.0102 | 26.9382
5.5 | 0.6732 | 0.02705 | -0.0081 | 24.8872
6 | 0.7193 | 0.03152 | -0.005 | 22.8204
6.5 | 0.7556 | 0.03804 | -0.0007 | 19.8633
7 | 0.7808 | 0.0465 | 0.0043 | 16.7914
8 | 0.7262 | 0.07326 | 0.0036 | 9.9126
8.5 | 0.7768 | 0.0802 | 0.0087 | 9.6858
9 | 0.7606 | 0.08824 | 0.0096 | 8.6197
9.5 | 0.6874 | 0.09897 | -0.0029 | 6.9455
10 | 0.6726 | 0.10784 | -0.0079 | 6.237
10.5 | 0.6834 | 0.11612 | -0.0082 | 5.8853
11 | 0.7109 | 0.12505 | -0.005 | 5.6849
11.5 | 0.6716 | 0.13316 | -0.0179 | 5.0436
12 | 0.7035 | 0.1428 | -0.0143 | 4.9265
12.5 | 0.6808 | 0.14962 | -0.0244 | 4.5502
13 | 0.7216 | 0.16079 | -0.0195 | 4.4878
13.5 | 0.6988 | 0.16603 | -0.0304 | 4.2089
14 | 0.7099 | 0.17325 | -0.0333 | 4.0975
14.5 | 0.7289 | 0.18334 | -0.0347 | 3.9757
15 | 0.7279 | 0.18839 | -0.0416 | 3.8638
15.5 | 0.7439 | 0.19591 | -0.0442 | 3.7972
16 | 0.7747 | 0.20965 | -0.0435 | 3.6952
16.5 | 0.7717 | 0.21174 | -0.0516 | 3.6446
17 | 0.7835 | 0.21793 | -0.0568 | 3.5952
17.5 | 0.8 | 0.22509 | -0.0603 | 3.5541
18 | 0.8365 | 0.24362 | -0.0581 | 3.4336
18.5 | 0.8399 | 0.24517 | -0.065 | 3.4258
19 | 0.8473 | 0.24678 | -0.0729 | 3.4334
19.5 | 0.8636 | 0.25338 | -0.0774 | 3.4083
20 | 0.8807 | 0.26031 | -0.0813 | 3.3833

## 15. Re 100k Mach 0.50 (1)
BIGFOIL.COM POLAR EXPORT
NACA64A109
NACA64A109 |  |  |  | Cl Max: | 1.098 | at alpha= | 20 | deg
JavaFoil+Calcfoil stall+Eppler ext transition |  |  |  | L/D Max: | 32.822 | at alpha= | 3 | deg
Re: | 100000 |  |  | Cd Min: | 0.01161 | at alpha= | -0.5 | deg
Mach: | 0.5 |  |  | Cl=0 at alpha= | -0.79851 | deg
|  |  |  | @ Cl=0.1, Cd= | 0.011654
|  |  |  | @ Cl=0.4, Cd= | 0.12432
|  |  |  | @ Cl=0.6, Cd= | 0.18152
alpha (deg) | Cl | Cd | Cm | Cl/Cd
-20 | -1.022 | 0.34086 | 0 | -2.999
-19.5 | -0.997 | 0.32345 | 0 | -3.082
-19 | -0.969 | 0.31341 | 0 | -3.091
-18.5 | -0.943 | 0.32463 | -0.001 | -2.904
-18 | -0.917 | 0.31601 | -0.001 | -2.902
-17.5 | -0.891 | 0.30818 | -0.001 | -2.893
-17 | -0.866 | 0.30587 | -0.001 | -2.83
-16.5 | -0.838 | 0.27552 | -0.002 | -3.041
-16 | -0.812 | 0.27169 | -0.002 | -2.988
-15.5 | -0.786 | 0.26994 | -0.002 | -2.911
-15 | -0.76 | 0.24692 | -0.002 | -3.077
-14.5 | -0.734 | 0.24217 | -0.003 | -3.03
-14 | -0.707 | 0.24159 | -0.003 | -2.927
-13.5 | -0.679 | 0.22808 | -0.003 | -2.979
-13 | -0.653 | 0.22285 | -0.003 | -2.932
-12.5 | -0.627 | 0.21929 | -0.004 | -2.859
-12 | -0.601 | 0.20786 | -0.004 | -2.89
-11.5 | -0.574 | 0.20588 | -0.004 | -2.79
-11 | -0.547 | 0.18585 | -0.004 | -2.942
-10.5 | -0.52 | 0.19912 | -0.004 | -2.613
-10 | -0.494 | 0.17931 | -0.004 | -2.753
-9.5 | -0.467 | 0.17655 | -0.005 | -2.646
-9 | -0.441 | 0.174 | -0.005 | -2.532
-8.5 | -0.413 | 0.15749 | -0.005 | -2.624
-8 | -0.387 | 0.15649 | -0.005 | -2.47
-7.5 | -0.36 | 0.13792 | -0.005 | -2.61
-7 | -0.333 | 0.13459 | -0.005 | -2.476
-6.5 | -0.306 | 0.11493 | -0.005 | -2.664
-6 | -0.279 | 0.12331 | -0.005 | -2.266
-5.5 | -0.393 | 0.06116 | -0.005 | -6.43
-5 | -0.402 | 0.04997 | -0.006 | -8.04
-4.5 | -0.374 | 0.04376 | -0.006 | -8.553
-4 | -0.334 | 0.0403 | -0.007 | -8.28
-3.5 | -0.286 | 0.03746 | -0.007 | -7.64
-3 | -0.235 | 0.03507 | -0.008 | -6.71
-2.5 | -0.228 | 0.01393 | -0.02 | -16.364
-2 | -0.162 | 0.01186 | -0.02 | -13.623
-1.5 | -0.094 | 0.01171 | -0.021 | -8.071
-1 | -0.027 | 0.01163 | -0.021 | -2.328
-0.5 | 0.04 | 0.01161 | -0.022 | 3.487
0 | 0.108 | 0.01166 | -0.023 | 9.275
0.5 | 0.176 | 0.0117 | -0.023 | 15.018
1 | 0.243 | 0.01183 | -0.024 | 20.543
1.5 | 0.31 | 0.01201 | -0.025 | 25.833
2 | 0.377 | 0.01227 | -0.025 | 30.71
2.5 | 0.443 | 0.01496 | -0.026 | 29.584
3 | 0.507 | 0.01545 | -0.026 | 32.822
3.5 | 0.456 | 0.03632 | -0.011 | 12.564
4 | 0.501 | 0.03872 | -0.011 | 12.939
4.5 | 0.538 | 0.04203 | -0.011 | 12.797
5 | 0.56 | 0.04666 | -0.01 | 12.01
5.5 | 0.548 | 0.05577 | -0.01 | 9.832
6 | 0.364 | 0.10282 | -0.01 | 3.543
6.5 | 0.391 | 0.11315 | -0.01 | 3.455
7 | 0.418 | 0.14665 | -0.012 | 2.848
7.5 | 0.444 | 0.1486 | -0.012 | 2.989
8 | 0.471 | 0.14207 | -0.012 | 3.313
8.5 | 0.497 | 0.1537 | -0.012 | 3.234
9 | 0.524 | 0.1664 | -0.014 | 3.149
9.5 | 0.551 | 0.17957 | -0.015 | 3.066
10 | 0.577 | 0.17798 | -0.015 | 3.242
10.5 | 0.603 | 0.18198 | -0.015 | 3.314
11 | 0.629 | 0.20226 | -0.015 | 3.111
11.5 | 0.657 | 0.20484 | -0.017 | 3.206
12 | 0.683 | 0.20868 | -0.017 | 3.272
12.5 | 0.709 | 0.21304 | -0.018 | 3.327
13 | 0.735 | 0.22003 | -0.018 | 3.339
13.5 | 0.761 | 0.22834 | -0.018 | 3.331
14 | 0.788 | 0.23918 | -0.02 | 3.296
14.5 | 0.814 | 0.24376 | -0.02 | 3.339
15 | 0.84 | 0.24857 | -0.02 | 3.378
15.5 | 0.865 | 0.27279 | -0.021 | 3.172
16 | 0.892 | 0.28014 | -0.021 | 3.183
16.5 | 0.919 | 0.30077 | -0.022 | 3.054
17 | 0.944 | 0.30886 | -0.023 | 3.056
17.5 | 0.969 | 0.30686 | -0.023 | 3.158
18 | 0.995 | 0.31975 | -0.023 | 3.111
18.5 | 1.02 | 0.32382 | -0.024 | 3.151
19 | 1.048 | 0.34737 | -0.025 | 3.016
19.5 | 1.073 | 0.35264 | -0.025 | 3.042
20 | 1.098 | 0.33335 | -0.026 | 3.293

## 16. Re 100k Mach 0.50 (2)
BIGFOIL.COM POLAR EXPORT
NACA64A109
NACA64A109 |  |  |  | Cl Max: | 0.9677 | at alpha= | 20 | deg
XFOIL ncrit=9 |  |  |  | L/D Max: | 40.7107 | at alpha= | 3 | deg
Re: | 100000 |  |  | Cd Min: | 0.28676 | at alpha= | 20 | deg
Mach: | 0.5 |  |  | Cl=0 at alpha= | -0.30387 | deg
|  |  |  | @ Cl=0.1, Cd= | 0.016904
|  |  |  | @ Cl=0.4, Cd= | 0.017748
|  |  |  | @ Cl=0.6, Cd= | 0.021736
alpha (deg) | Cl | Cd | Cm | Cl/Cd
-20 | -0.8664 | 0.28119 | 0.0672 | -3.0812
-19.5 | -0.8524 | 0.27983 | 0.0599 | -3.0461
-19 | -0.824 | 0.26255 | 0.0577 | -3.1384
-18.5 | -0.8005 | 0.25209 | 0.0546 | -3.1755
-18 | -0.7792 | 0.24408 | 0.0501 | -3.1924
-17.5 | -0.7587 | 0.2364 | 0.0453 | -3.2094
-17 | -0.7442 | 0.23226 | 0.0383 | -3.2042
-16.5 | -0.7272 | 0.22431 | 0.0333 | -3.2419
-16 | -0.6991 | 0.21226 | 0.0321 | -3.2936
-15.5 | -0.68 | 0.20461 | 0.0279 | -3.3234
-15 | -0.6747 | 0.2018 | 0.0205 | -3.3434
-14.5 | -0.6482 | 0.18937 | 0.0186 | -3.4229
-14 | -0.6264 | 0.1807 | 0.0163 | -3.4665
-13.5 | -0.6169 | 0.17476 | 0.0109 | -3.53
-13 | -0.6049 | 0.16657 | 0.0068 | -3.6315
-12.5 | -0.5812 | 0.15749 | 0.0057 | -3.6904
-12 | -0.5958 | 0.15448 | -0.0028 | -3.8568
-11.5 | -0.5602 | 0.1425 | -0.001 | -3.9312
-11 | -0.5533 | 0.13458 | -0.0046 | -4.1113
-10.5 | -0.5524 | 0.12817 | -0.0089 | -4.3099
-10 | -0.5305 | 0.11892 | -0.0089 | -4.461
-9.5 | -0.5306 | 0.11151 | -0.0127 | -4.7583
-9 | -0.5326 | 0.10409 | -0.0161 | -5.1167
-8.5 | -0.5218 | 0.09632 | -0.0166 | -5.4174
-8 | -0.5135 | 0.08923 | -0.017 | -5.7548
-7.5 | -0.5169 | 0.08226 | -0.0182 | -6.2837
-6.5 | -0.5803 | 0.05754 | -0.0373 | -10.0852
-6 | -0.5884 | 0.04981 | -0.0347 | -11.8129
-5.5 | -0.5906 | 0.04289 | -0.03 | -13.7701
-5 | -0.5817 | 0.03675 | -0.0239 | -15.8286
-4.5 | -0.5627 | 0.03139 | -0.0173 | -17.9261
-4 | -0.5311 | 0.02712 | -0.0115 | -19.5833
-3.5 | -0.4878 | 0.02362 | -0.0064 | -20.652
-3 | -0.4411 | 0.02055 | -0.0022 | -21.4647
-2.5 | -0.4022 | 0.01843 | 0.0031 | -21.8231
-2 | -0.3764 | 0.01539 | 0.0091 | -24.4574
-1.5 | -0.3653 | 0.0146 | 0.0242 | -25.0205
-1 | -0.1554 | 0.01665 | 0.003 | -9.3333
-0.5 | -0.0375 | 0.0168 | -0.0114 | -2.2321
0 | 0.0581 | 0.01683 | -0.0216 | 3.4522
0.5 | 0.1484 | 0.01699 | -0.0298 | 8.7345
1 | 0.2222 | 0.01725 | -0.0341 | 12.8812
1.5 | 0.3045 | 0.01759 | -0.039 | 17.311
2 | 0.401 | 0.01775 | -0.0451 | 22.5915
2.5 | 0.5183 | 0.01535 | -0.0467 | 33.7655
3 | 0.5614 | 0.01379 | -0.0345 | 40.7107
3.5 | 0.5482 | 0.01718 | -0.0183 | 31.9092
4 | 0.5744 | 0.02008 | -0.0107 | 28.6056
4.5 | 0.6285 | 0.02358 | -0.0066 | 26.6539
5 | 0.6854 | 0.0285 | -0.0037 | 24.0491
5.5 | 0.7269 | 0.03371 | 0.0015 | 21.5633
6 | 0.748 | 0.03943 | 0.0076 | 18.9703
6.5 | 0.7538 | 0.04614 | 0.0132 | 16.3372
7 | 0.748 | 0.05337 | 0.0176 | 14.0154
7.5 | 0.7315 | 0.06064 | 0.0211 | 12.063
8 | 0.6848 | 0.0703 | 0.0175 | 9.7411
8.5 | 0.6624 | 0.0839 | 0.0071 | 7.8951
9 | 0.6435 | 0.10277 | -0.0099 | 6.2616
9.5 | 0.6443 | 0.11119 | -0.0127 | 5.7946
10 | 0.6475 | 0.11971 | -0.0155 | 5.4089
10.5 | 0.6525 | 0.12814 | -0.0185 | 5.0921
11 | 0.6601 | 0.13654 | -0.0212 | 4.8345
11.5 | 0.6795 | 0.1457 | -0.0223 | 4.6637
12 | 0.7039 | 0.15559 | -0.0227 | 4.5241
12.5 | 0.6904 | 0.16108 | -0.0312 | 4.2861
13 | 0.7301 | 0.17409 | -0.0295 | 4.1938
13.5 | 0.7178 | 0.17768 | -0.0387 | 4.0398
14 | 0.7488 | 0.18902 | -0.0391 | 3.9615
14.5 | 0.7524 | 0.19494 | -0.0461 | 3.8596
15 | 0.7686 | 0.20245 | -0.0506 | 3.7965
15.5 | 0.7959 | 0.21466 | -0.0521 | 3.7077
16 | 0.8043 | 0.21899 | -0.0598 | 3.6728
16.5 | 0.8246 | 0.22727 | -0.0639 | 3.6283
17 | 0.8631 | 0.24643 | -0.0631 | 3.5024
17.5 | 0.8676 | 0.2468 | -0.0717 | 3.5154
18 | 0.8839 | 0.2524 | -0.0786 | 3.502
18.5 | 0.9047 | 0.26059 | -0.0835 | 3.4717
19 | 0.9275 | 0.27015 | -0.0871 | 3.4333
19.5 | 0.9544 | 0.28605 | -0.0894 | 3.3365
20 | 0.9677 | 0.28676 | -0.0983 | 3.3746

## 17. Re 250k Mach 0.00 (1)
BIGFOIL.COM POLAR EXPORT
NACA64A109
NACA64A109 |  |  |  | Cl Max: | 0.716 | at alpha= | 9.5 | deg
JavaFoil+Calcfoil stall+Eppler ext transition |  |  |  | L/D Max: | 49.165 | at alpha= | 4.5 | deg
Re: | 250000 |  |  | Cd Min: | 0.00786 | at alpha= | -0.5 | deg
Mach: | 0 |  |  | Cl=0 at alpha= | -0.80172 | deg
|  |  |  | @ Cl=0.1, Cd= | 0.0078741
|  |  |  | @ Cl=0.4, Cd= | 0.009217
|  |  |  | @ Cl=0.6, Cd= | 0.17974
alpha (deg) | Cl | Cd | Cm | Cl/Cd
-15 | -0.453 | 0.16468 | -0.001 | -2.753
-14.5 | -0.478 | 0.18601 | -0.002 | -2.571
-14 | -0.502 | 0.16724 | -0.002 | -2.999
-13.5 | -0.52 | 0.14518 | -0.002 | -3.581
-13 | -0.537 | 0.13267 | -0.002 | -4.049
-12.5 | -0.553 | 0.12122 | -0.002 | -4.563
-12 | -0.567 | 0.11326 | -0.002 | -5.008
-11.5 | -0.579 | 0.10362 | -0.003 | -5.587
-11 | -0.588 | 0.09898 | -0.003 | -5.938
-10.5 | -0.593 | 0.08674 | -0.003 | -6.841
-10 | -0.595 | 0.07964 | -0.003 | -7.475
-9.5 | -0.593 | 0.07458 | -0.003 | -7.952
-9 | -0.587 | 0.06744 | -0.003 | -8.698
-8.5 | -0.575 | 0.06371 | -0.004 | -9.032
-8 | -0.56 | 0.05799 | -0.004 | -9.652
-7.5 | -0.539 | 0.05315 | -0.004 | -10.15
-7 | -0.515 | 0.05038 | -0.004 | -10.219
-6.5 | -0.486 | 0.04685 | -0.005 | -10.376
-6 | -0.454 | 0.04366 | -0.005 | -10.387
-5.5 | -0.418 | 0.04093 | -0.005 | -10.204
-5 | -0.379 | 0.03834 | -0.006 | -9.885
-4.5 | -0.338 | 0.03631 | -0.006 | -9.311
-4 | -0.295 | 0.03454 | -0.006 | -8.548
-3.5 | -0.312 | 0.01092 | -0.016 | -28.609
-3 | -0.256 | 0.01069 | -0.016 | -23.898
-2.5 | -0.198 | 0.01047 | -0.017 | -18.91
-2 | -0.14 | 0.00802 | -0.017 | -17.48
-1.5 | -0.082 | 0.00796 | -0.018 | -10.294
-1 | -0.023 | 0.00789 | -0.019 | -2.974
-0.5 | 0.035 | 0.00786 | -0.019 | 4.464
0 | 0.094 | 0.00787 | -0.02 | 11.897
0.5 | 0.152 | 0.00791 | -0.02 | 19.231
1 | 0.211 | 0.00798 | -0.021 | 26.404
1.5 | 0.269 | 0.00808 | -0.021 | 33.269
2 | 0.327 | 0.0082 | -0.022 | 39.848
2.5 | 0.384 | 0.00833 | -0.022 | 46.123
3 | 0.441 | 0.01149 | -0.023 | 38.407
3.5 | 0.497 | 0.01184 | -0.023 | 41.999
4 | 0.551 | 0.01193 | -0.024 | 46.243
4.5 | 0.604 | 0.01228 | -0.024 | 49.165
5 | 0.524 | 0.03776 | -0.01 | 13.872
5.5 | 0.561 | 0.04002 | -0.01 | 14.011
6 | 0.595 | 0.04256 | -0.01 | 13.97
6.5 | 0.625 | 0.04583 | -0.01 | 13.637
7 | 0.651 | 0.04884 | -0.01 | 13.337
7.5 | 0.673 | 0.05303 | -0.009 | 12.699
8 | 0.691 | 0.05741 | -0.01 | 12.039
8.5 | 0.704 | 0.06164 | -0.01 | 11.424
9 | 0.712 | 0.06718 | -0.01 | 10.606
9.5 | 0.716 | 0.0731 | -0.01 | 9.794
10 | 0.715 | 0.08136 | -0.01 | 8.789
10.5 | 0.71 | 0.08676 | -0.01 | 8.183
11 | 0.698 | 0.09675 | -0.01 | 7.216
11.5 | 0.677 | 0.10801 | -0.01 | 6.272
12 | 0.654 | 0.11675 | -0.01 | 5.598
12.5 | 0.627 | 0.12558 | -0.011 | 4.997
13 | 0.6 | 0.13728 | -0.011 | 4.367
13.5 | 0.571 | 0.1513 | -0.011 | 3.772
14 | 0.541 | 0.16457 | -0.011 | 3.29
14.5 | 0.512 | 0.17974 | -0.011 | 2.85

## 18. Re 250k Mach 0.00 (2)
BIGFOIL.COM POLAR EXPORT
NACA64A109
NACA64A109 |  |  |  | Cl Max: | 0.8686 | at alpha= | 20 | deg
XFOIL ncrit=9 |  |  |  | L/D Max: | 61.0595 | at alpha= | 3 | deg
Re: | 250000 |  |  | Cd Min: | 0.25558 | at alpha= | 20 | deg
Mach: | 0 |  |  | Cl=0 at alpha= | -0.57808 | deg
|  |  |  | @ Cl=0.1, Cd= | 0.0083862
|  |  |  | @ Cl=0.4, Cd= | 0.0083197
|  |  |  | @ Cl=0.6, Cd= | 0.015551
alpha (deg) | Cl | Cd | Cm | Cl/Cd
-20 | -0.7823 | 0.25035 | 0.0569 | -3.1248
-19.5 | -0.7685 | 0.24492 | 0.0513 | -3.1378
-19 | -0.7563 | 0.23941 | 0.0459 | -3.159
-18.5 | -0.7354 | 0.22828 | 0.0458 | -3.2215
-18 | -0.7195 | 0.22195 | 0.0426 | -3.2417
-17.5 | -0.7041 | 0.21517 | 0.0389 | -3.2723
-17 | -0.689 | 0.2082 | 0.035 | -3.3093
-16.5 | -0.6758 | 0.2017 | 0.0297 | -3.3505
-16 | -0.6677 | 0.19586 | 0.024 | -3.4091
-15.5 | -0.6568 | 0.18871 | 0.0195 | -3.4805
-15 | -0.6448 | 0.17829 | 0.0175 | -3.6166
-14.5 | -0.6271 | 0.17097 | 0.0169 | -3.6679
-14 | -0.6151 | 0.164 | 0.0143 | -3.7506
-13.5 | -0.6052 | 0.15666 | 0.0113 | -3.8631
-13 | -0.5984 | 0.14879 | 0.0072 | -4.0218
-12.5 | -0.5955 | 0.14077 | 0.0008 | -4.2303
-12 | -0.5911 | 0.1324 | -0.0045 | -4.4645
-11.5 | -0.5879 | 0.12274 | -0.004 | -4.7898
-11 | -0.5803 | 0.1155 | -0.0061 | -5.0242
-10.5 | -0.5772 | 0.10743 | -0.0095 | -5.3728
-10 | -0.5778 | 0.09851 | -0.014 | -5.8654
-9.5 | -0.5838 | 0.08795 | -0.0218 | -6.6379
-9 | -0.6097 | 0.07434 | -0.0353 | -8.2015
-8.5 | -0.6385 | 0.06748 | -0.0356 | -9.4621
-8 | -0.6469 | 0.06178 | -0.033 | -10.471
-7.5 | -0.6507 | 0.04971 | -0.0314 | -13.0899
-7 | -0.6331 | 0.04453 | -0.0285 | -14.2174
-6.5 | -0.6246 | 0.03971 | -0.0222 | -15.729
-6 | -0.6005 | 0.03451 | -0.019 | -17.4008
-5.5 | -0.5788 | 0.02652 | -0.0112 | -21.825
-5 | -0.5425 | 0.02019 | -0.0057 | -26.8697
-4.5 | -0.5058 | 0.01786 | -0.0021 | -28.3203
-4 | -0.4599 | 0.01607 | -0.0004 | -28.6185
-3.5 | -0.3907 | 0.01384 | -0.0037 | -28.2298
-3 | -0.3206 | 0.01235 | -0.0071 | -25.9595
-2.5 | -0.2744 | 0.00924 | -0.0067 | -29.697
-2 | -0.2077 | 0.00894 | -0.0084 | -23.2327
-1.5 | -0.1346 | 0.00875 | -0.0107 | -15.3829
-0.5 | 0.0114 | 0.00846 | -0.0172 | 1.3475
0 | 0.0894 | 0.00839 | -0.0216 | 10.6555
0.5 | 0.1725 | 0.00836 | -0.0272 | 20.634
1 | 0.2583 | 0.00837 | -0.0335 | 30.8602
1.5 | 0.34 | 0.00842 | -0.039 | 40.38
2 | 0.4178 | 0.00829 | -0.0428 | 50.3981
2.5 | 0.483 | 0.00827 | -0.0445 | 58.4039
3 | 0.5129 | 0.0084 | -0.0392 | 61.0595
3.5 | 0.527 | 0.0098 | -0.0309 | 53.7755
4 | 0.5408 | 0.01295 | -0.0239 | 41.7606
4.5 | 0.576 | 0.01458 | -0.0199 | 39.5062
5 | 0.6148 | 0.01615 | -0.0167 | 38.0681
5.5 | 0.6562 | 0.01919 | -0.0137 | 34.1949
6 | 0.7028 | 0.02183 | -0.0115 | 32.1942
6.5 | 0.7467 | 0.02612 | -0.0087 | 28.5873
7 | 0.784 | 0.03842 | -0.0018 | 20.406
7.5 | 0.7993 | 0.04396 | 0.0034 | 18.1824
8.5 | 0.8121 | 0.05717 | 0.0111 | 14.205
9 | 0.8017 | 0.06399 | 0.0146 | 12.5285
9.5 | 0.7734 | 0.07111 | 0.0172 | 10.8761
10 | 0.7325 | 0.08258 | 0.0106 | 8.8702
10.5 | 0.7094 | 0.09821 | -0.0021 | 7.2233
11 | 0.7091 | 0.10663 | -0.0052 | 6.6501
11.5 | 0.7127 | 0.11413 | -0.0062 | 6.2446
12 | 0.6979 | 0.12824 | -0.0117 | 5.4421
12.5 | 0.6991 | 0.13833 | -0.0176 | 5.0539
13 | 0.6983 | 0.14854 | -0.0257 | 4.7011
13.5 | 0.7023 | 0.15756 | -0.0305 | 4.4573
14 | 0.7106 | 0.16543 | -0.0338 | 4.2955
14.5 | 0.7221 | 0.17272 | -0.0363 | 4.1808
15 | 0.7353 | 0.18214 | -0.0358 | 4.037
15.5 | 0.7445 | 0.19022 | -0.0412 | 3.9139
16 | 0.7508 | 0.19749 | -0.0487 | 3.8017
16.5 | 0.7639 | 0.20502 | -0.0529 | 3.726
17 | 0.7778 | 0.21233 | -0.0567 | 3.6632
17.5 | 0.7927 | 0.21916 | -0.0601 | 3.617
18 | 0.8101 | 0.22626 | -0.0618 | 3.5804
18.5 | 0.828 | 0.23691 | -0.0637 | 3.495
19 | 0.8403 | 0.24337 | -0.0692 | 3.4528
19.5 | 0.8526 | 0.24912 | -0.0755 | 3.4224
20 | 0.8686 | 0.25558 | -0.0816 | 3.3985

## 19. Re 250k Mach 0.10 (1)
BIGFOIL.COM POLAR EXPORT
NACA64A109
NACA64A109 |  |  |  | Cl Max: | 0.707 | at alpha= | 9.5 | deg
JavaFoil+Calcfoil stall+Eppler ext transition |  |  |  | L/D Max: | 46.362 | at alpha= | 4 | deg
Re: | 250000 |  |  | Cd Min: | 0.00787 | at alpha= | -0.5 | deg
Mach: | 0.1 |  |  | Cl=0 at alpha= | -0.79661 | deg
|  |  |  | @ Cl=0.1, Cd= | 0.0078941
|  |  |  | @ Cl=0.4, Cd= | 0.0091152
|  |  |  | @ Cl=0.6, Cd= | 0.19547
alpha (deg) | Cl | Cd | Cm | Cl/Cd
-15 | -0.409 | 0.16559 | -0.001 | -2.472
-14.5 | -0.437 | 0.15828 | -0.002 | -2.761
-14 | -0.463 | 0.17906 | -0.002 | -2.588
-13.5 | -0.485 | 0.13653 | -0.002 | -3.552
-13 | -0.506 | 0.13872 | -0.002 | -3.645
-12.5 | -0.525 | 0.12657 | -0.002 | -4.147
-12 | -0.542 | 0.11537 | -0.002 | -4.702
-11.5 | -0.558 | 0.10745 | -0.003 | -5.189
-11 | -0.57 | 0.0983 | -0.003 | -5.798
-10.5 | -0.579 | 0.09254 | -0.003 | -6.253
-10 | -0.584 | 0.08182 | -0.003 | -7.135
-9.5 | -0.584 | 0.07545 | -0.003 | -7.745
-9 | -0.58 | 0.06816 | -0.003 | -8.513
-8.5 | -0.571 | 0.06479 | -0.004 | -8.815
-8 | -0.557 | 0.05857 | -0.004 | -9.513
-7.5 | -0.538 | 0.05458 | -0.004 | -9.861
-7 | -0.515 | 0.05054 | -0.004 | -10.183
-6.5 | -0.487 | 0.04693 | -0.005 | -10.369
-6 | -0.455 | 0.04376 | -0.005 | -10.388
-5.5 | -0.419 | 0.04117 | -0.005 | -10.177
-5 | -0.38 | 0.0385 | -0.006 | -9.882
-4.5 | -0.339 | 0.03632 | -0.006 | -9.347
-4 | -0.297 | 0.03461 | -0.006 | -8.569
-3.5 | -0.314 | 0.01093 | -0.016 | -28.703
-3 | -0.257 | 0.01071 | -0.016 | -23.973
-2.5 | -0.199 | 0.01052 | -0.017 | -18.919
-2 | -0.141 | 0.00803 | -0.018 | -17.537
-1.5 | -0.082 | 0.00797 | -0.018 | -10.324
-1 | -0.024 | 0.0079 | -0.019 | -2.984
-0.5 | 0.035 | 0.00787 | -0.019 | 4.477
0 | 0.094 | 0.00789 | -0.02 | 11.932
0.5 | 0.153 | 0.00793 | -0.02 | 19.287
1 | 0.212 | 0.00799 | -0.021 | 26.482
1.5 | 0.27 | 0.0081 | -0.021 | 33.366
2 | 0.328 | 0.00823 | -0.022 | 39.903
2.5 | 0.386 | 0.00835 | -0.022 | 46.258
3 | 0.444 | 0.01152 | -0.023 | 38.516
3.5 | 0.5 | 0.01187 | -0.023 | 42.102
4 | 0.554 | 0.01195 | -0.024 | 46.362
4.5 | 0.487 | 0.03525 | -0.011 | 13.826
5 | 0.526 | 0.03761 | -0.01 | 13.979
5.5 | 0.563 | 0.03999 | -0.01 | 14.069
6 | 0.596 | 0.04294 | -0.01 | 13.884
6.5 | 0.626 | 0.04585 | -0.01 | 13.651
7 | 0.651 | 0.04949 | -0.01 | 13.164
7.5 | 0.672 | 0.05339 | -0.01 | 12.596
8 | 0.689 | 0.05792 | -0.01 | 11.889
8.5 | 0.7 | 0.06218 | -0.01 | 11.254
9 | 0.706 | 0.06788 | -0.01 | 10.399
9.5 | 0.707 | 0.07451 | -0.01 | 9.486
10 | 0.703 | 0.08241 | -0.01 | 8.53
10.5 | 0.695 | 0.08926 | -0.01 | 7.783
11 | 0.679 | 0.09747 | -0.01 | 6.966
11.5 | 0.654 | 0.10867 | -0.01 | 6.019
12 | 0.626 | 0.12206 | -0.01 | 5.129
12.5 | 0.596 | 0.1308 | -0.011 | 4.554
13 | 0.564 | 0.14316 | -0.011 | 3.937
13.5 | 0.531 | 0.1597 | -0.011 | 3.325
14 | 0.498 | 0.17678 | -0.012 | 2.819
14.5 | 0.466 | 0.19547 | -0.012 | 2.384

## 20. Re 250k Mach 0.10 (2)
BIGFOIL.COM POLAR EXPORT
NACA64A109
NACA64A109 |  |  |  | Cl Max: | 0.7494 | at alpha= | 6.5 | deg
XFOIL ncrit=9 |  |  |  | L/D Max: | 61.019 | at alpha= | 3 | deg
Re: | 250000 |  |  | Cd Min: | 0.02669 | at alpha= | 6.5 | deg
Mach: | 0.1 |  |  | Cl=0 at alpha= | -99 | deg
|  |  |  | @ Cl=0.1, Cd= | 0.0083964
|  |  |  | @ Cl=0.4, Cd= | 0.0083397
|  |  |  | @ Cl=0.6, Cd= | 0.015639
alpha (deg) | Cl | Cd | Cm | Cl/Cd
0 | 0.0904 | 0.0084 | -0.0218 | 10.7619
0.5 | 0.1715 | 0.00837 | -0.0269 | 20.4898
1 | 0.2572 | 0.00839 | -0.0331 | 30.6555
1.5 | 0.3395 | 0.00844 | -0.0386 | 40.2251
2 | 0.4179 | 0.00831 | -0.0425 | 50.2888
2.5 | 0.4855 | 0.0083 | -0.0446 | 58.494
3 | 0.515 | 0.00844 | -0.0391 | 61.019
3.5 | 0.5258 | 0.01011 | -0.0302 | 52.0079
4 | 0.5432 | 0.01301 | -0.0237 | 41.7525
4.5 | 0.5782 | 0.01469 | -0.0196 | 39.3601
5 | 0.6168 | 0.01637 | -0.0163 | 37.6787
5.5 | 0.6593 | 0.01943 | -0.0134 | 33.9321
6 | 0.706 | 0.02212 | -0.0111 | 31.9168
6.5 | 0.7494 | 0.02669 | -0.0081 | 28.0779

## 21. Re 250k Mach 0.25 (1)
BIGFOIL.COM POLAR EXPORT
NACA64A109
NACA64A109 |  |  |  | Cl Max: | 0.664 | at alpha= | 8 | deg
JavaFoil+Calcfoil stall+Eppler ext transition |  |  |  | L/D Max: | 46.949 | at alpha= | 2.5 | deg
Re: | 250000 |  |  | Cd Min: | 0.00795 | at alpha= | -0.5 | deg
Mach: | 0.25 |  |  | Cl=0 at alpha= | -0.8 | deg
|  |  |  | @ Cl=0.1, Cd= | 0.007972
|  |  |  | @ Cl=0.4, Cd= | 0.14737
|  |  |  | @ Cl=0.6, Cd= | 0.14737
alpha (deg) | Cl | Cd | Cm | Cl/Cd
-13 | -0.189 | 0.14822 | -0.002 | -1.275
-12.5 | -0.256 | 0.13178 | -0.003 | -1.941
-12 | -0.313 | 0.12043 | -0.003 | -2.596
-11.5 | -0.364 | 0.11113 | -0.003 | -3.271
-11 | -0.409 | 0.1047 | -0.003 | -3.907
-10.5 | -0.448 | 0.11787 | -0.003 | -3.804
-10 | -0.481 | 0.10108 | -0.003 | -4.76
-9.5 | -0.506 | 0.08643 | -0.003 | -5.858
-9 | -0.523 | 0.07946 | -0.003 | -6.587
-8.5 | -0.532 | 0.06974 | -0.004 | -7.63
-8 | -0.533 | 0.06191 | -0.004 | -8.603
-7.5 | -0.525 | 0.05636 | -0.004 | -9.311
-7 | -0.509 | 0.05296 | -0.004 | -9.618
-6.5 | -0.487 | 0.0487 | -0.005 | -10.005
-6 | -0.459 | 0.04496 | -0.005 | -10.21
-5.5 | -0.426 | 0.04199 | -0.005 | -10.139
-5 | -0.388 | 0.03893 | -0.006 | -9.972
-4.5 | -0.347 | 0.03675 | -0.006 | -9.452
-4 | -0.304 | 0.03484 | -0.006 | -8.723
-3.5 | -0.322 | 0.01106 | -0.016 | -29.113
-3 | -0.264 | 0.01084 | -0.017 | -24.311
-2.5 | -0.204 | 0.01065 | -0.017 | -19.197
-2 | -0.145 | 0.0081 | -0.018 | -17.868
-1.5 | -0.085 | 0.00804 | -0.019 | -10.524
-1 | -0.024 | 0.00797 | -0.019 | -3.04
-0.5 | 0.036 | 0.00795 | -0.02 | 4.553
0 | 0.097 | 0.00797 | -0.02 | 12.142
0.5 | 0.157 | 0.00801 | -0.021 | 19.631
1 | 0.217 | 0.00808 | -0.021 | 26.91
1.5 | 0.278 | 0.00819 | -0.022 | 33.881
2 | 0.337 | 0.00831 | -0.022 | 40.626
2.5 | 0.397 | 0.00845 | -0.023 | 46.949
3 | 0.455 | 0.0117 | -0.024 | 38.934
3.5 | 0.513 | 0.01205 | -0.024 | 42.554
4 | 0.568 | 0.0124 | -0.025 | 45.819
4.5 | 0.498 | 0.0359 | -0.01 | 13.866
5 | 0.537 | 0.03805 | -0.01 | 14.107
5.5 | 0.572 | 0.04058 | -0.01 | 14.099
6 | 0.603 | 0.04369 | -0.01 | 13.797
6.5 | 0.628 | 0.04706 | -0.01 | 13.348
7 | 0.647 | 0.05113 | -0.01 | 12.659
7.5 | 0.659 | 0.05649 | -0.009 | 11.672
8 | 0.664 | 0.06111 | -0.01 | 10.86
8.5 | 0.659 | 0.06751 | -0.01 | 9.77
9 | 0.647 | 0.07461 | -0.01 | 8.668
9.5 | 0.625 | 0.08307 | -0.01 | 7.527
10 | 0.595 | 0.09803 | -0.01 | 6.074
10.5 | 0.558 | 0.11433 | -0.011 | 4.88
11 | 0.508 | 0.12814 | -0.011 | 3.965
11.5 | 0.443 | 0.15125 | -0.011 | 2.928
12 | 0.371 | 0.19037 | -0.011 | 1.95
12.5 | 0.293 | 0.14251 | -0.012 | 2.058
13 | 0.202 | 0.14737 | -0.013 | 1.373

## 22. Re 250k Mach 0.25 (2)
BIGFOIL.COM POLAR EXPORT
NACA64A109
NACA64A109 |  |  |  | Cl Max: | 0.7965 | at alpha= | 8 | deg
XFOIL ncrit=9 |  |  |  | L/D Max: | 60.3444 | at alpha= | 3 | deg
Re: | 250000 |  |  | Cd Min: | 0.05467 | at alpha= | 8 | deg
Mach: | 0.25 |  |  | Cl=0 at alpha= | -0.58435 | deg
|  |  |  | @ Cl=0.1, Cd= | 0.0084666
|  |  |  | @ Cl=0.4, Cd= | 0.0084513
|  |  |  | @ Cl=0.6, Cd= | 0.015929
alpha (deg) | Cl | Cd | Cm | Cl/Cd
-6 | -0.6052 | 0.03771 | -0.0226 | -16.0488
-5.5 | -0.5924 | 0.02894 | -0.0139 | -20.4699
-5 | -0.5623 | 0.02269 | -0.008 | -24.7818
-4.5 | -0.5259 | 0.01921 | -0.0035 | -27.3764
-4 | -0.4642 | 0.01691 | -0.0043 | -27.4512
-3.5 | -0.392 | 0.01429 | -0.0072 | -27.4318
-3 | -0.3197 | 0.0127 | -0.0106 | -25.1732
-2.5 | -0.2702 | 0.00941 | -0.0105 | -28.7141
-2 | -0.2034 | 0.00904 | -0.0115 | -22.5
-1.5 | -0.1347 | 0.00888 | -0.0124 | -15.1689
-1 | -0.0611 | 0.00871 | -0.015 | -7.0149
-0.5 | 0.0124 | 0.00855 | -0.0179 | 1.4503
0 | 0.0859 | 0.00847 | -0.0208 | 10.1417
0.5 | 0.169 | 0.00845 | -0.0259 | 20
1.5 | 0.3405 | 0.00855 | -0.0374 | 39.8246
2 | 0.4189 | 0.00842 | -0.0407 | 49.7506
2.5 | 0.4987 | 0.00847 | -0.0447 | 58.8784
3 | 0.5256 | 0.00871 | -0.0383 | 60.3444
3.5 | 0.5227 | 0.01171 | -0.0276 | 44.6371
4 | 0.5546 | 0.01344 | -0.0226 | 41.2649
4.5 | 0.5898 | 0.01527 | -0.0181 | 38.6248
5 | 0.6285 | 0.01777 | -0.0144 | 35.3686
5.5 | 0.6763 | 0.02083 | -0.0117 | 32.4676
6 | 0.7228 | 0.024 | -0.0088 | 30.1167
6.5 | 0.7609 | 0.02965 | -0.0045 | 25.6627
8 | 0.7965 | 0.05467 | 0.0122 | 14.5692

## 23. Re 250k Mach 0.50 (1)
BIGFOIL.COM POLAR EXPORT
NACA64A109
NACA64A109 |  |  |  | Cl Max: | 1.098 | at alpha= | 20 | deg
JavaFoil+Calcfoil stall+Eppler ext transition |  |  |  | L/D Max: | 43.282 | at alpha= | 2 | deg
Re: | 250000 |  |  | Cd Min: | 0.00829 | at alpha= | -0.5 | deg
Mach: | 0.5 |  |  | Cl=0 at alpha= | -0.79851 | deg
|  |  |  | @ Cl=0.1, Cd= | 0.0083076
|  |  |  | @ Cl=0.4, Cd= | 0.09216
|  |  |  | @ Cl=0.6, Cd= | 0.13776
alpha (deg) | Cl | Cd | Cm | Cl/Cd
-20 | -1.022 | 0.26229 | 0 | -3.898
-19.5 | -0.997 | 0.25222 | 0 | -3.953
-19 | -0.969 | 0.24876 | 0 | -3.895
-18.5 | -0.943 | 0.24219 | -0.001 | -3.893
-18 | -0.917 | 0.24196 | -0.001 | -3.79
-17.5 | -0.891 | 0.23463 | -0.001 | -3.799
-17 | -0.866 | 0.23167 | -0.001 | -3.737
-16.5 | -0.838 | 0.21801 | -0.002 | -3.845
-16 | -0.812 | 0.20385 | -0.002 | -3.982
-15.5 | -0.786 | 0.2016 | -0.002 | -3.897
-15 | -0.76 | 0.18708 | -0.002 | -4.062
-14.5 | -0.734 | 0.18263 | -0.003 | -4.018
-14 | -0.707 | 0.17876 | -0.003 | -3.957
-13.5 | -0.68 | 0.1771 | -0.003 | -3.837
-13 | -0.653 | 0.16994 | -0.003 | -3.845
-12.5 | -0.627 | 0.16638 | -0.004 | -3.769
-12 | -0.601 | 0.15257 | -0.004 | -3.938
-11.5 | -0.574 | 0.15025 | -0.004 | -3.823
-11 | -0.547 | 0.14154 | -0.004 | -3.863
-10.5 | -0.52 | 0.1476 | -0.004 | -3.525
-10 | -0.494 | 0.13715 | -0.004 | -3.6
-9.5 | -0.467 | 0.13437 | -0.005 | -3.477
-9 | -0.441 | 0.13179 | -0.005 | -3.343
-8.5 | -0.413 | 0.11866 | -0.005 | -3.483
-8 | -0.387 | 0.1174 | -0.005 | -3.293
-7.5 | -0.36 | 0.10261 | -0.005 | -3.508
-7 | -0.333 | 0.09985 | -0.005 | -3.337
-6.5 | -0.306 | 0.08539 | -0.005 | -3.586
-6 | -0.279 | 0.09135 | -0.005 | -3.059
-5.5 | -0.393 | 0.05122 | -0.005 | -7.677
-5 | -0.402 | 0.04311 | -0.006 | -9.321
-4.5 | -0.374 | 0.03913 | -0.006 | -9.565
-4 | -0.334 | 0.03636 | -0.007 | -9.178
-3.5 | -0.286 | 0.03417 | -0.007 | -8.377
-3 | -0.293 | 0.01139 | -0.019 | -25.747
-2.5 | -0.228 | 0.01109 | -0.02 | -20.556
-2 | -0.162 | 0.00841 | -0.02 | -19.203
-1.5 | -0.094 | 0.00833 | -0.021 | -11.343
-1 | -0.027 | 0.00831 | -0.021 | -3.257
-0.5 | 0.04 | 0.00829 | -0.022 | 4.886
0 | 0.108 | 0.00831 | -0.023 | 13.012
0.5 | 0.176 | 0.00837 | -0.023 | 20.996
1 | 0.243 | 0.00846 | -0.024 | 28.738
1.5 | 0.31 | 0.00856 | -0.025 | 36.251
2 | 0.377 | 0.00871 | -0.025 | 43.282
2.5 | 0.443 | 0.01205 | -0.026 | 36.721
3 | 0.507 | 0.01254 | -0.026 | 40.44
3.5 | 0.457 | 0.03346 | -0.011 | 13.644
4 | 0.501 | 0.03532 | -0.011 | 14.19
4.5 | 0.538 | 0.03815 | -0.011 | 14.103
5 | 0.561 | 0.04179 | -0.011 | 13.417
5.5 | 0.548 | 0.04781 | -0.01 | 11.472
6 | 0.364 | 0.07929 | -0.01 | 4.595
6.5 | 0.391 | 0.08393 | -0.011 | 4.658
7 | 0.418 | 0.10862 | -0.012 | 3.846
7.5 | 0.444 | 0.1106 | -0.012 | 4.017
8 | 0.471 | 0.10586 | -0.013 | 4.448
8.5 | 0.497 | 0.11564 | -0.013 | 4.299
9 | 0.524 | 0.1247 | -0.014 | 4.203
9.5 | 0.551 | 0.13151 | -0.015 | 4.187
10 | 0.577 | 0.13469 | -0.015 | 4.284
10.5 | 0.603 | 0.13816 | -0.015 | 4.366
11 | 0.629 | 0.15073 | -0.015 | 4.175
11.5 | 0.657 | 0.14947 | -0.017 | 4.394
12 | 0.683 | 0.15306 | -0.017 | 4.461
12.5 | 0.709 | 0.15703 | -0.018 | 4.514
13 | 0.735 | 0.16279 | -0.018 | 4.513
13.5 | 0.761 | 0.17916 | -0.018 | 4.247
14 | 0.788 | 0.17939 | -0.02 | 4.394
14.5 | 0.814 | 0.18366 | -0.02 | 4.432
15 | 0.84 | 0.18813 | -0.02 | 4.463
15.5 | 0.865 | 0.20002 | -0.021 | 4.326
16 | 0.892 | 0.21583 | -0.022 | 4.134
16.5 | 0.919 | 0.22684 | -0.022 | 4.049
17 | 0.944 | 0.2318 | -0.023 | 4.072
17.5 | 0.969 | 0.23074 | -0.023 | 4.201
18 | 0.995 | 0.23939 | -0.023 | 4.155
18.5 | 1.021 | 0.2495 | -0.024 | 4.092
19 | 1.048 | 0.25532 | -0.025 | 4.104
19.5 | 1.073 | 0.26685 | -0.025 | 4.02
20 | 1.098 | 0.26377 | -0.026 | 4.162

## 24. Re 250k Mach 0.50 (2)
BIGFOIL.COM POLAR EXPORT
NACA64A109
NACA64A109 |  |  |  | Cl Max: | 0.9523 | at alpha= | 19.5 | deg
XFOIL ncrit=9 |  |  |  | L/D Max: | 56.5419 | at alpha= | 2.5 | deg
Re: | 250000 |  |  | Cd Min: | 0.2774 | at alpha= | 19.5 | deg
Mach: | 0.5 |  |  | Cl=0 at alpha= | -0.61714 | deg
|  |  |  | @ Cl=0.1, Cd= | 0.00887
|  |  |  | @ Cl=0.4, Cd= | 0.0089531
|  |  |  | @ Cl=0.6, Cd= | 0.016206
alpha (deg) | Cl | Cd | Cm | Cl/Cd
-20 | -0.871 | 0.27692 | 0.0731 | -3.1453
-19.5 | -0.8495 | 0.26859 | 0.0685 | -3.1628
-19 | -0.828 | 0.26046 | 0.0636 | -3.179
-18.5 | -0.8064 | 0.25209 | 0.0586 | -3.1989
-18 | -0.785 | 0.24494 | 0.052 | -3.2049
-17.5 | -0.7669 | 0.23853 | 0.0455 | -3.2151
-16.5 | -0.7242 | 0.21875 | 0.0382 | -3.3106
-16 | -0.7034 | 0.21054 | 0.0347 | -3.3409
-15.5 | -0.6837 | 0.20254 | 0.0307 | -3.3756
-15 | -0.6648 | 0.19441 | 0.0266 | -3.4196
-14.5 | -0.6469 | 0.18646 | 0.0217 | -3.4694
-14 | -0.6372 | 0.18041 | 0.0146 | -3.532
-13.5 | -0.6247 | 0.17271 | 0.0093 | -3.617
-13 | -0.5993 | 0.16152 | 0.0104 | -3.7104
-12.5 | -0.5838 | 0.15379 | 0.0073 | -3.7961
-12 | -0.5711 | 0.14582 | 0.0036 | -3.9165
-11.5 | -0.5692 | 0.13848 | -0.0044 | -4.1103
-11 | -0.5624 | 0.13012 | -0.0097 | -4.3222
-10.5 | -0.5466 | 0.12035 | -0.0083 | -4.5418
-10 | -0.5355 | 0.11262 | -0.0103 | -4.7549
-9.5 | -0.5281 | 0.10478 | -0.0136 | -5.0401
-8.5 | -0.5369 | 0.0849 | -0.0292 | -6.3239
-8 | -0.5251 | 0.07893 | -0.0263 | -6.6527
-7.5 | -0.5324 | 0.06896 | -0.0345 | -7.7204
-7 | -0.5935 | 0.06226 | -0.0407 | -9.5326
-6.5 | -0.584 | 0.05267 | -0.0387 | -11.0879
-6 | -0.5921 | 0.04639 | -0.0345 | -12.7635
-5.5 | -0.5998 | 0.037 | -0.0272 | -16.2108
-5 | -0.6009 | 0.03157 | -0.0189 | -19.0339
-4.5 | -0.5645 | 0.02535 | -0.0155 | -22.2682
-4 | -0.483 | 0.02021 | -0.0179 | -23.8991
-3.5 | -0.3995 | 0.01648 | -0.02 | -24.2415
-3 | -0.3195 | 0.01404 | -0.0224 | -22.7564
-2.5 | -0.2443 | 0.01168 | -0.0247 | -20.9161
-2 | -0.191 | 0.0094 | -0.0223 | -20.3191
-1.5 | -0.1205 | 0.00931 | -0.0214 | -12.9431
-1 | -0.0536 | 0.00918 | -0.0203 | -5.8388
-0.5 | 0.0164 | 0.00899 | -0.0207 | 1.8242
0 | 0.0885 | 0.00887 | -0.0214 | 9.9775
0.5 | 0.1608 | 0.00887 | -0.0224 | 18.1285
1 | 0.2436 | 0.00894 | -0.0255 | 27.2483
1.5 | 0.3368 | 0.00905 | -0.0309 | 37.2155
2 | 0.4281 | 0.00891 | -0.0343 | 48.0471
2.5 | 0.5134 | 0.00908 | -0.0367 | 56.5419
3 | 0.5356 | 0.01216 | -0.0302 | 44.0461
3.5 | 0.5608 | 0.01384 | -0.0225 | 40.5202
4 | 0.5935 | 0.01588 | -0.0157 | 37.3741
4.5 | 0.6394 | 0.01818 | -0.0107 | 35.1705
5 | 0.6884 | 0.02266 | -0.0066 | 30.3795
5.5 | 0.729 | 0.02751 | -0.0012 | 26.4995
6 | 0.7553 | 0.03254 | 0.0055 | 23.2114
6.5 | 0.7626 | 0.03891 | 0.0121 | 19.5991
7 | 0.7539 | 0.04564 | 0.018 | 16.5184
7.5 | 0.7284 | 0.0525 | 0.023 | 13.8743
8 | 0.6967 | 0.06292 | 0.0198 | 11.0728
8.5 | 0.5825 | 0.06159 | 0.0184 | 9.4577
9 | 0.666 | 0.08998 | 0.0014 | 7.4016
9.5 | 0.6721 | 0.09825 | 0.0007 | 6.8407
10 | 0.6669 | 0.10989 | -0.0047 | 6.0688
10.5 | 0.6603 | 0.12061 | -0.0153 | 5.4747
11 | 0.6685 | 0.12921 | -0.0183 | 5.1737
11.5 | 0.6865 | 0.13827 | -0.0159 | 4.9649
12 | 0.6825 | 0.14771 | -0.0269 | 4.6205
12.5 | 0.6931 | 0.15639 | -0.0315 | 4.4319
13 | 0.7076 | 0.16464 | -0.0348 | 4.2979
13.5 | 0.7316 | 0.17441 | -0.0341 | 4.1947
14 | 0.7449 | 0.1844 | -0.039 | 4.0396
14.5 | 0.7539 | 0.19182 | -0.0466 | 3.9302
15 | 0.7695 | 0.19997 | -0.0529 | 3.8481
15.5 | 0.7883 | 0.2084 | -0.0574 | 3.7826
16 | 0.8108 | 0.21701 | -0.0593 | 3.7362
17 | 0.85 | 0.23649 | -0.0684 | 3.5942
17.5 | 0.8672 | 0.24319 | -0.0764 | 3.5659
18 | 0.8884 | 0.25177 | -0.0818 | 3.5286
18.5 | 0.9096 | 0.26027 | -0.0869 | 3.4948
19 | 0.931 | 0.26877 | -0.0919 | 3.4639
19.5 | 0.9523 | 0.2774 | -0.0964 | 3.4329

## 25. Re 500k Mach 0.00 (1)
BIGFOIL.COM POLAR EXPORT
NACA64A109
NACA64A109 |  |  |  | Cl Max: | 0.716 | at alpha= | 9.5 | deg
JavaFoil+Calcfoil stall+Eppler ext transition |  |  |  | L/D Max: | 61.086 | at alpha= | 5.5 | deg
Re: | 500000 |  |  | Cd Min: | 0.00626 | at alpha= | -0.5 | deg
Mach: | 0 |  |  | Cl=0 at alpha= | -0.80172 | deg
|  |  |  | @ Cl=0.1, Cd= | 0.0062721
|  |  |  | @ Cl=0.4, Cd= | 0.0075567
|  |  |  | @ Cl=0.6, Cd= | 0.13438
alpha (deg) | Cl | Cd | Cm | Cl/Cd
-15 | -0.454 | 0.14232 | -0.002 | -3.188
-14.5 | -0.478 | 0.13902 | -0.002 | -3.441
-14 | -0.502 | 0.12677 | -0.002 | -3.958
-13.5 | -0.52 | 0.11458 | -0.002 | -4.539
-13 | -0.537 | 0.10876 | -0.002 | -4.941
-12.5 | -0.553 | 0.10063 | -0.002 | -5.498
-12 | -0.567 | 0.09628 | -0.002 | -5.893
-11.5 | -0.579 | 0.08895 | -0.003 | -6.511
-11 | -0.588 | 0.08867 | -0.003 | -6.63
-10.5 | -0.594 | 0.07878 | -0.003 | -7.534
-10 | -0.595 | 0.07252 | -0.003 | -8.21
-9.5 | -0.593 | 0.06819 | -0.003 | -8.7
-9 | -0.587 | 0.06216 | -0.003 | -9.437
-8.5 | -0.576 | 0.05909 | -0.004 | -9.742
-8 | -0.56 | 0.05399 | -0.004 | -10.372
-7.5 | -0.54 | 0.05028 | -0.004 | -10.736
-7 | -0.515 | 0.04746 | -0.005 | -10.855
-6.5 | -0.486 | 0.04422 | -0.005 | -11
-6 | -0.454 | 0.04121 | -0.005 | -11.012
-5.5 | -0.418 | 0.03888 | -0.005 | -10.745
-5 | -0.379 | 0.03653 | -0.006 | -10.382
-4.5 | -0.339 | 0.03439 | -0.007 | -9.855
-4 | -0.368 | 0.00963 | -0.015 | -38.21
-3.5 | -0.312 | 0.00937 | -0.016 | -33.341
-3 | -0.256 | 0.00915 | -0.016 | -27.922
-2.5 | -0.198 | 0.00896 | -0.017 | -22.093
-2 | -0.14 | 0.00637 | -0.017 | -22.012
-1.5 | -0.082 | 0.00633 | -0.018 | -12.933
-1 | -0.023 | 0.00629 | -0.019 | -3.733
-0.5 | 0.035 | 0.00626 | -0.019 | 5.605
0 | 0.094 | 0.00627 | -0.02 | 14.94
0.5 | 0.152 | 0.00629 | -0.02 | 24.2
1 | 0.211 | 0.00636 | -0.021 | 33.133
1.5 | 0.269 | 0.00645 | -0.021 | 41.712
2 | 0.327 | 0.00655 | -0.022 | 49.923
2.5 | 0.384 | 0.00665 | -0.022 | 57.782
3 | 0.441 | 0.00988 | -0.023 | 44.676
3.5 | 0.497 | 0.01024 | -0.023 | 48.59
4 | 0.551 | 0.01024 | -0.024 | 53.864
4.5 | 0.604 | 0.01063 | -0.024 | 56.796
5 | 0.653 | 0.01107 | -0.025 | 59.008
5.5 | 0.699 | 0.01145 | -0.025 | 61.086
6 | 0.595 | 0.04064 | -0.011 | 14.654
6.5 | 0.626 | 0.04318 | -0.011 | 14.485
7 | 0.652 | 0.04639 | -0.011 | 14.051
7.5 | 0.674 | 0.04968 | -0.01 | 13.563
8 | 0.692 | 0.05401 | -0.01 | 12.804
8.5 | 0.704 | 0.05743 | -0.01 | 12.265
9 | 0.713 | 0.06191 | -0.01 | 11.51
9.5 | 0.716 | 0.06779 | -0.01 | 10.564
10 | 0.715 | 0.07347 | -0.01 | 9.734
10.5 | 0.71 | 0.07909 | -0.01 | 8.98
11 | 0.698 | 0.08661 | -0.011 | 8.062
11.5 | 0.678 | 0.09507 | -0.011 | 7.127
12 | 0.654 | 0.10375 | -0.011 | 6.302
12.5 | 0.628 | 0.11057 | -0.011 | 5.677
13 | 0.6 | 0.11033 | -0.012 | 5.436
13.5 | 0.571 | 0.13084 | -0.012 | 4.363
14 | 0.542 | 0.12704 | -0.012 | 4.264
14.5 | 0.513 | 0.13438 | -0.012 | 3.814

## 26. Re 500k Mach 0.00 (2)
BIGFOIL.COM POLAR EXPORT
NACA64A109
NACA64A109 |  |  |  | Cl Max: | 0.8298 | at alpha= | 7.5 | deg
XFOIL ncrit=9 |  |  |  | L/D Max: | 68.4748 | at alpha= | 3 | deg
Re: | 500000 |  |  | Cd Min: | 0.02845 | at alpha= | 7.5 | deg
Mach: | 0 |  |  | Cl=0 at alpha= | -99 | deg
|  |  |  | @ Cl=0.1, Cd= | 0.00566
|  |  |  | @ Cl=0.4, Cd= | 0.006207
|  |  |  | @ Cl=0.6, Cd= | 0.011732
alpha (deg) | Cl | Cd | Cm | Cl/Cd
0.5 | 0.138 | 0.00566 | -0.0192 | 24.3816
1 | 0.1974 | 0.00567 | -0.0197 | 34.8148
1.5 | 0.2636 | 0.00575 | -0.0218 | 45.8435
2 | 0.334 | 0.00592 | -0.0248 | 56.4189
2.5 | 0.4076 | 0.00624 | -0.0287 | 65.3205
3 | 0.4759 | 0.00695 | -0.0317 | 68.4748
3.5 | 0.5219 | 0.00979 | -0.0318 | 53.3095
4 | 0.5559 | 0.01086 | -0.0276 | 51.1878
4.5 | 0.5967 | 0.01159 | -0.0248 | 51.484
5 | 0.6326 | 0.01314 | -0.0209 | 48.1431
5.5 | 0.6742 | 0.01434 | -0.0182 | 47.0153
6 | 0.7151 | 0.01606 | -0.0155 | 44.5268
6.5 | 0.7545 | 0.02104 | -0.0125 | 35.8603
7 | 0.794 | 0.02489 | -0.0096 | 31.9004
7.5 | 0.8298 | 0.02845 | -0.006 | 29.167

## 27. Re 500k Mach 0.10 (1)
BIGFOIL.COM POLAR EXPORT
NACA64A109
NACA64A109 |  |  |  | Cl Max: | 0.707 | at alpha= | 9.5 | deg
JavaFoil+Calcfoil stall+Eppler ext transition |  |  |  | L/D Max: | 59.337 | at alpha= | 5 | deg
Re: | 500000 |  |  | Cd Min: | 0.00627 | at alpha= | -0.5 | deg
Mach: | 0.1 |  |  | Cl=0 at alpha= | -0.79661 | deg
|  |  |  | @ Cl=0.1, Cd= | 0.006282
|  |  |  | @ Cl=0.4, Cd= | 0.0074569
|  |  |  | @ Cl=0.6, Cd= | 0.13426
alpha (deg) | Cl | Cd | Cm | Cl/Cd
-15 | -0.41 | 0.1497 | -0.002 | -2.736
-14.5 | -0.437 | 0.1367 | -0.002 | -3.199
-14 | -0.464 | 0.12827 | -0.002 | -3.615
-13.5 | -0.485 | 0.11728 | -0.002 | -4.137
-13 | -0.506 | 0.10909 | -0.002 | -4.637
-12.5 | -0.525 | 0.10485 | -0.002 | -5.008
-12 | -0.543 | 0.09702 | -0.003 | -5.593
-11.5 | -0.558 | 0.09 | -0.003 | -6.197
-11 | -0.57 | 0.08806 | -0.003 | -6.473
-10.5 | -0.579 | 0.0832 | -0.003 | -6.957
-10 | -0.584 | 0.07475 | -0.003 | -7.811
-9.5 | -0.584 | 0.06819 | -0.003 | -8.569
-9 | -0.58 | 0.06301 | -0.004 | -9.211
-8.5 | -0.571 | 0.05961 | -0.004 | -9.584
-8 | -0.557 | 0.05417 | -0.004 | -10.289
-7.5 | -0.539 | 0.05121 | -0.004 | -10.516
-7 | -0.515 | 0.04773 | -0.005 | -10.79
-6.5 | -0.487 | 0.04437 | -0.005 | -10.976
-6 | -0.455 | 0.04136 | -0.005 | -10.998
-5.5 | -0.419 | 0.03896 | -0.005 | -10.757
-5 | -0.381 | 0.03666 | -0.006 | -10.383
-4.5 | -0.34 | 0.03451 | -0.007 | -9.857
-4 | -0.37 | 0.00964 | -0.015 | -38.32
-3.5 | -0.314 | 0.00939 | -0.016 | -33.433
-3 | -0.257 | 0.00917 | -0.016 | -28.008
-2.5 | -0.199 | 0.00898 | -0.017 | -22.166
-2 | -0.141 | 0.00638 | -0.018 | -22.081
-1.5 | -0.082 | 0.00635 | -0.018 | -12.967
-1 | -0.024 | 0.0063 | -0.019 | -3.745
-0.5 | 0.035 | 0.00627 | -0.019 | 5.62
0 | 0.094 | 0.00628 | -0.02 | 14.98
0.5 | 0.153 | 0.0063 | -0.02 | 24.264
1 | 0.212 | 0.00637 | -0.021 | 33.222
1.5 | 0.27 | 0.00646 | -0.021 | 41.822
2 | 0.328 | 0.00656 | -0.022 | 50.105
2.5 | 0.386 | 0.00667 | -0.022 | 57.94
3 | 0.444 | 0.00993 | -0.023 | 44.675
3.5 | 0.5 | 0.01026 | -0.023 | 48.705
4 | 0.554 | 0.01026 | -0.024 | 53.985
4.5 | 0.606 | 0.01066 | -0.025 | 56.881
5 | 0.656 | 0.01105 | -0.025 | 59.337
5.5 | 0.566 | 0.0375 | -0.013 | 15.081
6 | 0.597 | 0.04071 | -0.011 | 14.668
6.5 | 0.626 | 0.04342 | -0.011 | 14.428
7 | 0.652 | 0.04634 | -0.011 | 14.066
7.5 | 0.673 | 0.05008 | -0.01 | 13.438
8 | 0.689 | 0.05421 | -0.01 | 12.708
8.5 | 0.7 | 0.05762 | -0.01 | 12.146
9 | 0.706 | 0.06276 | -0.01 | 11.249
9.5 | 0.707 | 0.06803 | -0.01 | 10.39
10 | 0.703 | 0.07458 | -0.01 | 9.426
10.5 | 0.695 | 0.08027 | -0.01 | 8.656
11 | 0.679 | 0.08793 | -0.011 | 7.723
11.5 | 0.654 | 0.0964 | -0.011 | 6.787
12 | 0.626 | 0.10615 | -0.011 | 5.899
12.5 | 0.596 | 0.10237 | -0.012 | 5.821
13 | 0.564 | 0.12516 | -0.012 | 4.505
13.5 | 0.531 | 0.12027 | -0.012 | 4.417
14 | 0.499 | 0.12847 | -0.012 | 3.881
14.5 | 0.466 | 0.13426 | -0.013 | 3.473

## 28. Re 500k Mach 0.10 (2)
BIGFOIL.COM POLAR EXPORT
NACA64A109
NACA64A109 |  |  |  | Cl Max: | 0.8858 | at alpha= | 20 | deg
XFOIL ncrit=9 |  |  |  | L/D Max: | 68.0171 | at alpha= | 3 | deg
Re: | 500000 |  |  | Cd Min: | 0.25787 | at alpha= | 20 | deg
Mach: | 0.1 |  |  | Cl=0 at alpha= | -0.78571 | deg
|  |  |  | @ Cl=0.1, Cd= | 0.0057084
|  |  |  | @ Cl=0.4, Cd= | 0.0062143
|  |  |  | @ Cl=0.6, Cd= | 0.011738
alpha (deg) | Cl | Cd | Cm | Cl/Cd
-8 | -0.6498 | 0.05336 | -0.0328 | -12.1777
-7.5 | -0.6669 | 0.04164 | -0.0293 | -16.0159
-7 | -0.65 | 0.03708 | -0.0254 | -17.5297
-6.5 | -0.6347 | 0.03265 | -0.0198 | -19.4395
-6 | -0.627 | 0.02311 | -0.0102 | -27.1311
-5.5 | -0.5628 | 0.01853 | -0.0122 | -30.3724
-5 | -0.4966 | 0.01558 | -0.0143 | -31.8742
-4.5 | -0.435 | 0.01244 | -0.016 | -34.9678
-4 | -0.3654 | 0.01129 | -0.0192 | -32.3649
-3.5 | -0.2995 | 0.01001 | -0.0216 | -29.9201
-3 | -0.2299 | 0.00847 | -0.0252 | -27.1429
-2.5 | -0.1822 | 0.0065 | -0.0246 | -28.0308
-2 | -0.1268 | 0.00617 | -0.0242 | -20.5511
-1.5 | -0.0735 | 0.00599 | -0.0232 | -12.2705
-1 | -0.0228 | 0.00588 | -0.0216 | -3.8776
-0.5 | 0.0304 | 0.00579 | -0.0206 | 5.2504
0 | 0.0844 | 0.00572 | -0.0199 | 14.7552
0.5 | 0.1384 | 0.00568 | -0.0192 | 24.3662
1 | 0.1974 | 0.00569 | -0.0196 | 34.6924
1.5 | 0.2636 | 0.00576 | -0.0216 | 45.7639
2 | 0.334 | 0.00593 | -0.0244 | 56.3238
2.5 | 0.4083 | 0.00625 | -0.0284 | 65.328
3 | 0.4768 | 0.00701 | -0.0314 | 68.0171
3.5 | 0.5238 | 0.00988 | -0.0317 | 53.0162
4 | 0.5585 | 0.01089 | -0.0276 | 51.2856
4.5 | 0.5989 | 0.01169 | -0.0245 | 51.2318
5 | 0.635 | 0.01326 | -0.0205 | 47.8884
5.5 | 0.6768 | 0.01449 | -0.0178 | 46.7081
6 | 0.7177 | 0.01638 | -0.015 | 43.8156
6.5 | 0.7577 | 0.02132 | -0.012 | 35.5394
7 | 0.7961 | 0.0255 | -0.0088 | 31.2196
7.5 | 0.8298 | 0.02948 | -0.0049 | 28.1479
8 | 0.8167 | 0.04663 | 0.0033 | 17.5145
8.5 | 0.8374 | 0.04963 | 0.0083 | 16.8729
9 | 0.8352 | 0.05616 | 0.0121 | 14.8718
9.5 | 0.8132 | 0.06331 | 0.0157 | 12.8447
10 | 0.776 | 0.07263 | 0.0135 | 10.6843
10.5 | 0.7341 | 0.09316 | -0.0039 | 7.88
11 | 0.724 | 0.10542 | -0.0112 | 6.8678
11.5 | 0.719 | 0.11624 | -0.0166 | 6.1855
12 | 0.7217 | 0.12397 | -0.0193 | 5.8216
12.5 | 0.7219 | 0.13299 | -0.0225 | 5.4282
13 | 0.7128 | 0.14591 | -0.0274 | 4.8852
13.5 | 0.7185 | 0.15572 | -0.0324 | 4.6141
14 | 0.7249 | 0.16586 | -0.0387 | 4.3706
14.5 | 0.7338 | 0.17431 | -0.0427 | 4.2097
15 | 0.7448 | 0.18179 | -0.0461 | 4.097
15.5 | 0.7581 | 0.1885 | -0.0487 | 4.0218
16 | 0.5669 | 0.1706 | -0.0332 | 3.323
16.5 | 0.5764 | 0.17649 | -0.0365 | 3.2659
17 | 0.5894 | 0.18199 | -0.0389 | 3.2386
17.5 | 0.8072 | 0.22174 | -0.066 | 3.6403
18 | 0.8228 | 0.22953 | -0.0705 | 3.5847
18.5 | 0.8383 | 0.23676 | -0.0746 | 3.5407
19 | 0.8541 | 0.24375 | -0.0788 | 3.504
19.5 | 0.8699 | 0.24965 | -0.082 | 3.4845
20 | 0.8858 | 0.25787 | -0.0846 | 3.4351

## 29. Re 500k Mach 0.25 (1)
BIGFOIL.COM POLAR EXPORT
NACA64A109
NACA64A109 |  |  |  | Cl Max: | 0.669 | at alpha= | 5 | deg
JavaFoil+Calcfoil stall+Eppler ext transition |  |  |  | L/D Max: | 59.182 | at alpha= | 5 | deg
Re: | 500000 |  |  | Cd Min: | 0.00633 | at alpha= | -0.5 | deg
Mach: | 0.25 |  |  | Cl=0 at alpha= | -0.8 | deg
|  |  |  | @ Cl=0.1, Cd= | 0.0063515
|  |  |  | @ Cl=0.4, Cd= | 0.0069238
|  |  |  | @ Cl=0.6, Cd= | 0.07917
alpha (deg) | Cl | Cd | Cm | Cl/Cd
-13 | -0.189 | 0.12783 | -0.002 | -1.479
-12.5 | -0.256 | 0.11722 | -0.003 | -2.183
-12 | -0.313 | 0.1111 | -0.003 | -2.816
-11.5 | -0.364 | 0.09774 | -0.003 | -3.721
-11 | -0.409 | 0.09352 | -0.003 | -4.375
-10.5 | -0.449 | 0.08737 | -0.003 | -5.135
-10 | -0.481 | 0.07906 | -0.003 | -6.088
-9.5 | -0.506 | 0.07127 | -0.003 | -7.107
-9 | -0.524 | 0.07115 | -0.004 | -7.359
-8.5 | -0.532 | 0.06362 | -0.004 | -8.366
-8 | -0.533 | 0.05699 | -0.004 | -9.348
-7.5 | -0.525 | 0.0529 | -0.004 | -9.925
-7 | -0.51 | 0.0489 | -0.005 | -10.422
-6.5 | -0.488 | 0.04551 | -0.005 | -10.714
-6 | -0.459 | 0.04228 | -0.005 | -10.865
-5.5 | -0.426 | 0.03945 | -0.006 | -10.796
-5 | -0.388 | 0.03704 | -0.006 | -10.485
-4.5 | -0.348 | 0.03492 | -0.007 | -9.956
-4 | -0.379 | 0.00975 | -0.016 | -38.866
-3.5 | -0.322 | 0.00952 | -0.016 | -33.84
-3 | -0.264 | 0.00929 | -0.017 | -28.383
-2.5 | -0.204 | 0.00911 | -0.017 | -22.436
-2 | -0.145 | 0.00645 | -0.018 | -22.416
-1.5 | -0.085 | 0.0064 | -0.019 | -13.205
-1 | -0.024 | 0.00637 | -0.019 | -3.802
-0.5 | 0.036 | 0.00633 | -0.02 | 5.721
0 | 0.097 | 0.00635 | -0.02 | 15.223
0.5 | 0.157 | 0.00638 | -0.021 | 24.656
1 | 0.217 | 0.00645 | -0.021 | 33.72
1.5 | 0.278 | 0.00654 | -0.022 | 42.42
2 | 0.337 | 0.00664 | -0.022 | 50.85
2.5 | 0.397 | 0.00675 | -0.023 | 58.756
3 | 0.455 | 0.01011 | -0.024 | 45.037
3.5 | 0.513 | 0.01043 | -0.024 | 49.199
4 | 0.568 | 0.01075 | -0.025 | 52.849
4.5 | 0.62 | 0.01087 | -0.025 | 57.086
5 | 0.669 | 0.01131 | -0.026 | 59.182
5.5 | 0.573 | 0.03858 | -0.012 | 14.855
6 | 0.603 | 0.04131 | -0.011 | 14.606
6.5 | 0.629 | 0.04414 | -0.011 | 14.241
7 | 0.648 | 0.04771 | -0.01 | 13.573
7.5 | 0.659 | 0.05227 | -0.01 | 12.615
8 | 0.664 | 0.05602 | -0.01 | 11.848
8.5 | 0.66 | 0.06161 | -0.01 | 10.706
9 | 0.647 | 0.06763 | -0.01 | 9.565
9.5 | 0.625 | 0.07461 | -0.011 | 8.382
10 | 0.596 | 0.07917 | -0.011 | 7.524

## 30. Re 500k Mach 0.25 (2)
BIGFOIL.COM POLAR EXPORT
NACA64A109
NACA64A109 |  |  |  | Cl Max: | 0.819 | at alpha= | 7.5 | deg
XFOIL ncrit=9 |  |  |  | L/D Max: | 65.2441 | at alpha= | 2.5 | deg
Re: | 500000 |  |  | Cd Min: | 0.03588 | at alpha= | 7.5 | deg
Mach: | 0.25 |  |  | Cl=0 at alpha= | -99 | deg
|  |  |  | @ Cl=0.1, Cd= | 0.0058176
|  |  |  | @ Cl=0.4, Cd= | 0.0062886
|  |  |  | @ Cl=0.6, Cd= | 0.012111
alpha (deg) | Cl | Cd | Cm | Cl/Cd
0 | 0.0863 | 0.00583 | -0.0203 | 14.8027
0.5 | 0.1416 | 0.00578 | -0.0195 | 24.4983
1 | 0.2002 | 0.00578 | -0.0194 | 34.6367
1.5 | 0.2647 | 0.00584 | -0.0206 | 45.3253
2 | 0.3374 | 0.00602 | -0.0235 | 56.0465
2.5 | 0.4143 | 0.00635 | -0.0275 | 65.2441
3 | 0.4804 | 0.0074 | -0.0296 | 64.9189
3.5 | 0.5353 | 0.01027 | -0.0311 | 52.1227
4 | 0.572 | 0.01115 | -0.0269 | 51.3004
4.5 | 0.609 | 0.01242 | -0.0226 | 49.0338
5 | 0.6476 | 0.01401 | -0.0186 | 46.2241
5.5 | 0.691 | 0.01548 | -0.0156 | 44.6382
6 | 0.733 | 0.01842 | -0.0124 | 39.7937
6.5 | 0.7714 | 0.02424 | -0.0087 | 31.8234
7 | 0.8024 | 0.02953 | -0.0043 | 27.1724
7.5 | 0.819 | 0.03588 | 0.0013 | 22.8261

## 31. Re 500k Mach 0.50 (1)
BIGFOIL.COM POLAR EXPORT
NACA64A109
NACA64A109 |  |  |  | Cl Max: | 1.098 | at alpha= | 20 | deg
JavaFoil+Calcfoil stall+Eppler ext transition |  |  |  | L/D Max: | 54.056 | at alpha= | 2 | deg
Re: | 500000 |  |  | Cd Min: | 0.00664 | at alpha= | -1 | deg
Mach: | 0.5 |  |  | Cl=0 at alpha= | -0.79851 | deg
|  |  |  | @ Cl=0.1, Cd= | 0.00666
|  |  |  | @ Cl=0.4, Cd= | 0.06875
|  |  |  | @ Cl=0.6, Cd= | 0.11187
alpha (deg) | Cl | Cd | Cm | Cl/Cd
-20 | -1.022 | 0.22053 | 0 | -4.636
-19.5 | -0.997 | 0.21434 | 0 | -4.652
-19 | -0.969 | 0.20877 | 0 | -4.641
-18.5 | -0.943 | 0.20795 | -0.001 | -4.535
-18 | -0.917 | 0.20243 | -0.001 | -4.531
-17.5 | -0.892 | 0.19539 | -0.001 | -4.563
-17 | -0.866 | 0.19208 | -0.001 | -4.507
-16.5 | -0.838 | 0.18364 | -0.002 | -4.566
-16 | -0.812 | 0.17176 | -0.002 | -4.727
-15.5 | -0.786 | 0.17008 | -0.002 | -4.62
-15 | -0.76 | 0.15952 | -0.002 | -4.764
-14.5 | -0.734 | 0.15523 | -0.003 | -4.727
-14 | -0.708 | 0.15242 | -0.003 | -4.643
-13.5 | -0.68 | 0.14747 | -0.003 | -4.608
-13 | -0.653 | 0.14347 | -0.003 | -4.554
-12.5 | -0.627 | 0.13991 | -0.004 | -4.483
-12 | -0.601 | 0.13026 | -0.004 | -4.613
-11.5 | -0.574 | 0.12413 | -0.004 | -4.628
-11 | -0.547 | 0.1188 | -0.004 | -4.603
-10.5 | -0.52 | 0.12101 | -0.004 | -4.3
-10 | -0.494 | 0.11318 | -0.005 | -4.364
-9.5 | -0.467 | 0.1104 | -0.005 | -4.233
-9 | -0.441 | 0.1078 | -0.005 | -4.088
-8.5 | -0.413 | 0.098 | -0.005 | -4.218
-8 | -0.387 | 0.09674 | -0.005 | -3.997
-7.5 | -0.36 | 0.08685 | -0.005 | -4.146
-7 | -0.333 | 0.08194 | -0.006 | -4.068
-6.5 | -0.306 | 0.0731 | -0.005 | -4.191
-6 | -0.28 | 0.05268 | -0.006 | -5.306
-5.5 | -0.393 | 0.04649 | -0.005 | -8.46
-5 | -0.402 | 0.04051 | -0.006 | -9.925
-4.5 | -0.374 | 0.03675 | -0.007 | -10.189
-4 | -0.334 | 0.03448 | -0.007 | -9.682
-3.5 | -0.287 | 0.03237 | -0.008 | -8.861
-3 | -0.293 | 0.0098 | -0.019 | -29.932
-2.5 | -0.228 | 0.0095 | -0.02 | -23.98
-2 | -0.162 | 0.00673 | -0.02 | -24.006
-1.5 | -0.094 | 0.00666 | -0.021 | -14.188
-1 | -0.027 | 0.00664 | -0.021 | -4.08
-0.5 | 0.04 | 0.00666 | -0.022 | 6.084
0 | 0.108 | 0.00666 | -0.023 | 16.241
0.5 | 0.176 | 0.0067 | -0.023 | 26.228
1 | 0.243 | 0.00678 | -0.024 | 35.851
1.5 | 0.31 | 0.00685 | -0.025 | 45.265
2 | 0.377 | 0.00697 | -0.025 | 54.056
2.5 | 0.443 | 0.0104 | -0.026 | 42.577
3 | 0.507 | 0.01081 | -0.026 | 46.905
3.5 | 0.569 | 0.01128 | -0.027 | 50.457
4 | 0.625 | 0.01174 | -0.028 | 53.21
4.5 | 0.538 | 0.03601 | -0.011 | 14.947
5 | 0.561 | 0.03902 | -0.011 | 14.377
5.5 | 0.549 | 0.04405 | -0.01 | 12.453
6 | 0.364 | 0.04789 | -0.011 | 7.611
6.5 | 0.391 | 0.05786 | -0.011 | 6.759
7 | 0.418 | 0.09053 | -0.012 | 4.616
7.5 | 0.444 | 0.09251 | -0.012 | 4.804
8 | 0.471 | 0.08957 | -0.013 | 5.258
8.5 | 0.497 | 0.09762 | -0.013 | 5.094
9 | 0.524 | 0.10075 | -0.015 | 5.205
9.5 | 0.551 | 0.10932 | -0.015 | 5.038
10 | 0.577 | 0.10902 | -0.015 | 5.293
10.5 | 0.603 | 0.11224 | -0.015 | 5.375
11 | 0.629 | 0.12413 | -0.015 | 5.07
11.5 | 0.657 | 0.12726 | -0.017 | 5.161
12 | 0.683 | 0.13064 | -0.018 | 5.227
12.5 | 0.709 | 0.13435 | -0.018 | 5.277
13 | 0.735 | 0.13966 | -0.018 | 5.261
13.5 | 0.761 | 0.14805 | -0.019 | 5.141
14 | 0.788 | 0.15193 | -0.02 | 5.189
14.5 | 0.814 | 0.15603 | -0.02 | 5.217
15 | 0.84 | 0.16029 | -0.02 | 5.239
15.5 | 0.865 | 0.16903 | -0.021 | 5.12
16 | 0.893 | 0.18216 | -0.022 | 4.902
16.5 | 0.919 | 0.18736 | -0.022 | 4.903
17 | 0.944 | 0.19083 | -0.023 | 4.947
17.5 | 0.969 | 0.19502 | -0.023 | 4.971
18 | 0.995 | 0.20248 | -0.024 | 4.913
18.5 | 1.022 | 0.20925 | -0.025 | 4.884
19 | 1.048 | 0.21545 | -0.025 | 4.863
19.5 | 1.073 | 0.22143 | -0.025 | 4.845
20 | 1.098 | 0.22012 | -0.026 | 4.988

## 32. Re 500k Mach 0.50 (2)
BIGFOIL.COM POLAR EXPORT
NACA64A109
NACA64A109 |  |  |  | Cl Max: | 0.9877 | at alpha= | 20 | deg
XFOIL ncrit=9 |  |  |  | L/D Max: | 63.7185 | at alpha= | 2.5 | deg
Re: | 500000 |  |  | Cd Min: | 0.2888 | at alpha= | 20 | deg
Mach: | 0.5 |  |  | Cl=0 at alpha= | -0.79118 | deg
|  |  |  | @ Cl=0.1, Cd= | 0.0062687
|  |  |  | @ Cl=0.4, Cd= | 0.0066105
|  |  |  | @ Cl=0.6, Cd= | 0.012256
alpha (deg) | Cl | Cd | Cm | Cl/Cd
-20 | -0.8847 | 0.27966 | 0.0792 | -3.1635
-19.5 | -0.8621 | 0.27103 | 0.0738 | -3.1808
-19 | -0.84 | 0.26275 | 0.0676 | -3.197
-18.5 | -0.8195 | 0.25449 | 0.0614 | -3.2202
-18 | -0.7983 | 0.2451 | 0.0568 | -3.257
-17.5 | -0.777 | 0.23643 | 0.053 | -3.2864
-17 | -0.7564 | 0.22844 | 0.049 | -3.3112
-16.5 | -0.7357 | 0.22026 | 0.0444 | -3.3401
-16 | -0.7149 | 0.21188 | 0.0396 | -3.3741
-15.5 | -0.6967 | 0.20387 | 0.0331 | -3.4174
-15 | -0.6805 | 0.19561 | 0.0277 | -3.4789
-14.5 | -0.6636 | 0.18707 | 0.023 | -3.5473
-14 | -0.6435 | 0.17742 | 0.0215 | -3.627
-13.5 | -0.6261 | 0.16961 | 0.0185 | -3.6914
-13 | -0.6104 | 0.16163 | 0.0151 | -3.7765
-12.5 | -0.5957 | 0.15346 | 0.0114 | -3.8818
-12 | -0.5844 | 0.14495 | 0.0057 | -4.0317
-11.5 | -0.5747 | 0.13607 | 0.0001 | -4.2236
-11 | -0.5676 | 0.12664 | -0.0018 | -4.482
-10.5 | -0.5556 | 0.11909 | -0.0037 | -4.6654
-10 | -0.5471 | 0.11101 | -0.0069 | -4.9284
-9.5 | -0.54 | 0.10283 | -0.0106 | -5.2514
-9 | -0.5352 | 0.09308 | -0.0177 | -5.7499
-8.5 | -0.5306 | 0.0834 | -0.0242 | -6.3621
-8 | -0.529 | 0.07217 | -0.0327 | -7.3299
-7.5 | -0.5388 | 0.06174 | -0.0413 | -8.7269
-7 | -0.5647 | 0.05432 | -0.0424 | -10.3958
-6.5 | -0.5894 | 0.04628 | -0.0392 | -12.7355
-6 | -0.6068 | 0.03772 | -0.0327 | -16.087
-5.5 | -0.5939 | 0.0309 | -0.029 | -19.2201
-5 | -0.5346 | 0.02313 | -0.0311 | -23.1128
-4.5 | -0.4658 | 0.01665 | -0.0324 | -27.976
-4 | -0.3876 | 0.01357 | -0.034 | -28.563
-3.5 | -0.3078 | 0.01136 | -0.0361 | -27.0951
-3 | -0.2347 | 0.00991 | -0.0372 | -23.6831
-2.5 | -0.18 | 0.00811 | -0.0353 | -22.1948
-2 | -0.137 | 0.00664 | -0.0309 | -20.6325
-1.5 | -0.0813 | 0.00643 | -0.0281 | -12.6439
-1 | -0.0251 | 0.00636 | -0.0253 | -3.9465
-0.5 | 0.035 | 0.00631 | -0.0237 | 5.5468
0 | 0.0959 | 0.00627 | -0.0224 | 15.2951
0.5 | 0.1569 | 0.00625 | -0.0212 | 25.104
1 | 0.2182 | 0.00624 | -0.0199 | 34.9679
1.5 | 0.2814 | 0.00626 | -0.0189 | 44.9521
2 | 0.3481 | 0.00637 | -0.0182 | 54.6468
2.5 | 0.4301 | 0.00675 | -0.0211 | 63.7185
3 | 0.494 | 0.00982 | -0.0227 | 50.3055
3.5 | 0.5759 | 0.01156 | -0.0259 | 49.8183
4 | 0.6202 | 0.01284 | -0.0211 | 48.3022
4.5 | 0.6558 | 0.01525 | -0.0144 | 43.0033
5 | 0.7044 | 0.01817 | -0.0094 | 38.7672
5.5 | 0.7486 | 0.0222 | -0.0042 | 33.7207
6 | 0.7758 | 0.02784 | 0.0025 | 27.8664
6.5 | 0.7836 | 0.0349 | 0.0098 | 22.4527
7 | 0.7739 | 0.04244 | 0.0161 | 18.2352
7.5 | 0.7456 | 0.04969 | 0.021 | 15.005
8 | 0.7169 | 0.05841 | 0.0188 | 12.2736
8.5 | 0.6865 | 0.07406 | 0.0075 | 9.2695
9 | 0.6782 | 0.08765 | -0.0029 | 7.7376
9.5 | 0.6744 | 0.09864 | -0.0091 | 6.837
10 | 0.677 | 0.10768 | -0.0133 | 6.2871
10.5 | 0.6823 | 0.1161 | -0.0163 | 5.8768
11.5 | 0.687 | 0.13637 | -0.0234 | 5.0378
12 | 0.6958 | 0.14635 | -0.0292 | 4.7544
12.5 | 0.7061 | 0.15605 | -0.0357 | 4.5248
13 | 0.719 | 0.16492 | -0.0399 | 4.3597
13.5 | 0.7338 | 0.1735 | -0.0438 | 4.2294
14 | 0.7515 | 0.18146 | -0.0464 | 4.1414
14.5 | 0.7677 | 0.19151 | -0.0495 | 4.0087
15 | 0.7821 | 0.20038 | -0.0563 | 3.9031
15.5 | 0.8009 | 0.20959 | -0.0623 | 3.8213
16 | 0.8204 | 0.21822 | -0.067 | 3.7595
16.5 | 0.8403 | 0.22663 | -0.0716 | 3.7078
17 | 0.8606 | 0.23507 | -0.0759 | 3.661
17.5 | 0.8828 | 0.24513 | -0.0782 | 3.6014
18 | 0.9021 | 0.25386 | -0.0843 | 3.5535
18.5 | 0.9222 | 0.26244 | -0.0904 | 3.5139
19 | 0.9439 | 0.27123 | -0.0973 | 3.4801
19.5 | 0.9662 | 0.2802 | -0.1029 | 3.4483
20 | 0.9877 | 0.2888 | -0.1083 | 3.42

## 33. Re 750k Mach 0.00 (1)
BIGFOIL.COM POLAR EXPORT
NACA64A109
NACA64A109 |  |  |  | Cl Max: | 0.742 | at alpha= | 6 | deg
JavaFoil+Calcfoil stall+Eppler ext transition |  |  |  | L/D Max: | 66.962 | at alpha= | 6 | deg
Re: | 750000 |  |  | Cd Min: | 0.00567 | at alpha= | -0.5 | deg
Mach: | 0 |  |  | Cl=0 at alpha= | -0.80172 | deg
|  |  |  | @ Cl=0.1, Cd= | 0.0056941
|  |  |  | @ Cl=0.4, Cd= | 0.0069042
|  |  |  | @ Cl=0.6, Cd= | 0.0097662
alpha (deg) | Cl | Cd | Cm | Cl/Cd
-15 | -0.454 | 0.1314 | -0.002 | -3.454
-14.5 | -0.479 | 0.12927 | -0.002 | -3.703
-14 | -0.502 | 0.11965 | -0.002 | -4.196
-13.5 | -0.52 | 0.10982 | -0.002 | -4.738
-13 | -0.538 | 0.10288 | -0.002 | -5.226
-12.5 | -0.554 | 0.0962 | -0.002 | -5.753
-12 | -0.568 | 0.08981 | -0.003 | -6.319
-11.5 | -0.579 | 0.08468 | -0.003 | -6.841
-11 | -0.588 | 0.08115 | -0.003 | -7.246
-10.5 | -0.594 | 0.07439 | -0.003 | -7.98
-10 | -0.595 | 0.06963 | -0.003 | -8.552
-9.5 | -0.593 | 0.06498 | -0.003 | -9.13
-9 | -0.587 | 0.05961 | -0.004 | -9.846
-8.5 | -0.576 | 0.05708 | -0.004 | -10.09
-8 | -0.56 | 0.05239 | -0.004 | -10.696
-7.5 | -0.54 | 0.04872 | -0.005 | -11.086
-7 | -0.515 | 0.04593 | -0.005 | -11.223
-6.5 | -0.487 | 0.04272 | -0.005 | -11.401
-6 | -0.455 | 0.04023 | -0.006 | -11.301
-5.5 | -0.418 | 0.03804 | -0.006 | -10.989
-5 | -0.473 | 0.0094 | -0.014 | -50.262
-4.5 | -0.421 | 0.00913 | -0.015 | -46.133
-4 | -0.368 | 0.0089 | -0.015 | -41.339
-3.5 | -0.312 | 0.00871 | -0.016 | -35.872
-3 | -0.256 | 0.00851 | -0.016 | -30.019
-2.5 | -0.198 | 0.00829 | -0.017 | -23.883
-2 | -0.14 | 0.00576 | -0.017 | -24.328
-1.5 | -0.082 | 0.00573 | -0.018 | -14.288
-1 | -0.023 | 0.0057 | -0.019 | -4.114
-0.5 | 0.035 | 0.00567 | -0.019 | 6.185
0 | 0.094 | 0.00569 | -0.02 | 16.448
0.5 | 0.152 | 0.00573 | -0.02 | 26.564
1 | 0.211 | 0.00577 | -0.021 | 36.476
1.5 | 0.269 | 0.00585 | -0.021 | 45.947
2 | 0.327 | 0.00593 | -0.022 | 55.111
2.5 | 0.384 | 0.00602 | -0.022 | 63.88
3 | 0.441 | 0.00917 | -0.023 | 48.125
3.5 | 0.497 | 0.00948 | -0.023 | 52.448
4 | 0.551 | 0.00972 | -0.024 | 56.711
4.5 | 0.604 | 0.00977 | -0.024 | 61.786
5 | 0.653 | 0.01019 | -0.025 | 64.06
5.5 | 0.699 | 0.01067 | -0.025 | 65.549
6 | 0.742 | 0.01108 | -0.026 | 66.962
6.5 | 0.627 | 0.04187 | -0.012 | 14.974
7 | 0.652 | 0.04506 | -0.011 | 14.479
7.5 | 0.674 | 0.0484 | -0.011 | 13.933
8 | 0.692 | 0.05189 | -0.011 | 13.334
8.5 | 0.705 | 0.05535 | -0.01 | 12.729
9 | 0.713 | 0.06005 | -0.01 | 11.87
9.5 | 0.716 | 0.06459 | -0.01 | 11.088
10 | 0.715 | 0.07036 | -0.01 | 10.166
10.5 | 0.71 | 0.07539 | -0.011 | 9.422
11 | 0.698 | 0.08154 | -0.011 | 8.565

## 34. Re 750k Mach 0.00 (2)
BIGFOIL.COM POLAR EXPORT
NACA64A109
NACA64A109 |  |  |  | Cl Max: | 0.8964 | at alpha= | 8.5 | deg
XFOIL ncrit=9 |  |  |  | L/D Max: | 68.9706 | at alpha= | 2.5 | deg
Re: | 750000 |  |  | Cd Min: | 0.15365 | at alpha= | 13.5 | deg
Mach: | 0 |  |  | Cl=0 at alpha= | -0.83432 | deg
|  |  |  | @ Cl=0.1, Cd= | 0.0049515
|  |  |  | @ Cl=0.4, Cd= | 0.0058174
|  |  |  | @ Cl=0.6, Cd= | 0.010229
alpha (deg) | Cl | Cd | Cm | Cl/Cd
-9.5 | -0.6131 | 0.07501 | -0.0265 | -8.1736
-9 | -0.6471 | 0.06234 | -0.0353 | -10.3802
-7 | -0.6805 | 0.02731 | -0.018 | -24.9176
-6.5 | -0.6524 | 0.01974 | -0.0139 | -33.0496
-6 | -0.5913 | 0.01628 | -0.0155 | -36.3206
-5.5 | -0.5295 | 0.01323 | -0.0174 | -40.0227
-5 | -0.4677 | 0.01159 | -0.0192 | -40.3538
-4.5 | -0.4004 | 0.01043 | -0.0221 | -38.3893
-4 | -0.3352 | 0.00925 | -0.0246 | -36.2378
-3.5 | -0.2657 | 0.0085 | -0.0278 | -31.2588
-3 | -0.206 | 0.0075 | -0.0292 | -27.4667
-2.5 | -0.1642 | 0.00573 | -0.0273 | -28.6562
-2 | -0.1154 | 0.00536 | -0.0257 | -21.5299
-1.5 | -0.0651 | 0.00515 | -0.0244 | -12.6408
-1 | -0.0168 | 0.00503 | -0.0225 | -3.34
-0.5 | 0.0339 | 0.00499 | -0.0211 | 6.7936
0 | 0.0853 | 0.00496 | -0.02 | 17.1976
0.5 | 0.137 | 0.00493 | -0.019 | 27.789
1.5 | 0.2415 | 0.00494 | -0.017 | 48.8866
2 | 0.3023 | 0.00511 | -0.018 | 59.1585
2.5 | 0.3752 | 0.00544 | -0.0219 | 68.9706
3 | 0.4442 | 0.00649 | -0.0256 | 68.4438
3.5 | 0.5018 | 0.00875 | -0.0276 | 57.3486
4 | 0.5686 | 0.00964 | -0.0306 | 58.9834
4.5 | 0.6075 | 0.01037 | -0.0272 | 58.5824
5 | 0.6464 | 0.01139 | -0.024 | 56.7515
5.5 | 0.6862 | 0.01259 | -0.0209 | 54.5036
6 | 0.728 | 0.01385 | -0.0183 | 52.5632
6.5 | 0.7705 | 0.01529 | -0.0159 | 50.3924
7 | 0.8097 | 0.01818 | -0.0132 | 44.538
7.5 | 0.8496 | 0.02138 | -0.0105 | 39.7381
8 | 0.8824 | 0.02604 | -0.0069 | 33.8863
8.5 | 0.8964 | 0.03374 | -0.0013 | 26.5679
9 | 0.8695 | 0.04999 | 0.0079 | 17.3935
9.5 | 0.8676 | 0.0556 | 0.0111 | 15.6043
10 | 0.8232 | 0.06545 | 0.0143 | 12.5775
10.5 | 0.767 | 0.08283 | 0.0025 | 9.2599
11 | 0.7422 | 0.10206 | -0.012 | 7.2722
11.5 | 0.7333 | 0.1141 | -0.0183 | 6.4268
12 | 0.7321 | 0.12349 | -0.0226 | 5.9284
12.5 | 0.7361 | 0.13109 | -0.0257 | 5.6152
13 | 0.7351 | 0.14059 | -0.0294 | 5.2287
13.5 | 0.7276 | 0.15365 | -0.0346 | 4.7354

## 35. Re 750k Mach 0.10 (1)
BIGFOIL.COM POLAR EXPORT
NACA64A109
NACA64A109 |  |  |  | Cl Max: | 0.744 | at alpha= | 6 | deg
JavaFoil+Calcfoil stall+Eppler ext transition |  |  |  | L/D Max: | 66.636 | at alpha= | 6 | deg
Re: | 750000 |  |  | Cd Min: | 0.00568 | at alpha= | -0.5 | deg
Mach: | 0.1 |  |  | Cl=0 at alpha= | -0.79661 | deg
|  |  |  | @ Cl=0.1, Cd= | 0.005713
|  |  |  | @ Cl=0.4, Cd= | 0.0067928
|  |  |  | @ Cl=0.6, Cd= | 0.0098119
alpha (deg) | Cl | Cd | Cm | Cl/Cd
-14.5 | -0.437 | 0.13194 | -0.002 | -3.316
-14 | -0.464 | 0.12361 | -0.002 | -3.753
-13.5 | -0.485 | 0.11246 | -0.002 | -4.316
-13 | -0.506 | 0.10572 | -0.002 | -4.786
-12.5 | -0.525 | 0.09917 | -0.002 | -5.297
-12 | -0.543 | 0.09285 | -0.003 | -5.846
-11.5 | -0.558 | 0.08668 | -0.003 | -6.437
-11 | -0.57 | 0.0809 | -0.003 | -7.049
-10.5 | -0.579 | 0.07664 | -0.003 | -7.555
-10 | -0.584 | 0.07012 | -0.003 | -8.33
-9.5 | -0.585 | 0.06514 | -0.003 | -8.974
-9 | -0.581 | 0.06083 | -0.004 | -9.546
-8.5 | -0.572 | 0.05744 | -0.004 | -9.95
-8 | -0.558 | 0.05295 | -0.004 | -10.532
-7.5 | -0.539 | 0.04935 | -0.005 | -10.919
-7 | -0.515 | 0.04619 | -0.005 | -11.156
-6.5 | -0.487 | 0.04291 | -0.005 | -11.361
-6 | -0.455 | 0.04033 | -0.006 | -11.294
-5.5 | -0.419 | 0.03814 | -0.006 | -10.995
-5 | -0.474 | 0.00939 | -0.014 | -50.531
-4.5 | -0.423 | 0.00915 | -0.015 | -46.244
-4 | -0.37 | 0.00895 | -0.015 | -41.305
-3.5 | -0.314 | 0.00873 | -0.016 | -35.968
-3 | -0.257 | 0.00852 | -0.016 | -30.122
-2.5 | -0.199 | 0.0083 | -0.017 | -23.973
-2 | -0.141 | 0.00577 | -0.018 | -24.417
-1.5 | -0.082 | 0.00574 | -0.018 | -14.341
-1 | -0.024 | 0.00571 | -0.019 | -4.127
-0.5 | 0.035 | 0.00568 | -0.019 | 6.201
0 | 0.094 | 0.00571 | -0.02 | 16.49
0.5 | 0.153 | 0.00574 | -0.02 | 26.644
1 | 0.212 | 0.00578 | -0.021 | 36.589
1.5 | 0.27 | 0.00586 | -0.021 | 46.117
2 | 0.328 | 0.00594 | -0.022 | 55.309
2.5 | 0.386 | 0.00603 | -0.022 | 64.1
3 | 0.444 | 0.00919 | -0.023 | 48.276
3.5 | 0.5 | 0.00951 | -0.023 | 52.576
4 | 0.554 | 0.00975 | -0.024 | 56.832
4.5 | 0.606 | 0.00982 | -0.025 | 61.705
5 | 0.656 | 0.0102 | -0.025 | 64.265
5.5 | 0.702 | 0.0107 | -0.026 | 65.555
6 | 0.744 | 0.01116 | -0.026 | 66.636
6.5 | 0.628 | 0.04216 | -0.012 | 14.891
7 | 0.652 | 0.04538 | -0.011 | 14.377
7.5 | 0.673 | 0.04859 | -0.011 | 13.859
8 | 0.689 | 0.05199 | -0.011 | 13.256
8.5 | 0.7 | 0.05585 | -0.01 | 12.536
9 | 0.706 | 0.06028 | -0.01 | 11.712
9.5 | 0.707 | 0.06563 | -0.01 | 10.772
10 | 0.703 | 0.0717 | -0.01 | 9.807
10.5 | 0.695 | 0.07511 | -0.011 | 9.252
11 | 0.679 | 0.08055 | -0.011 | 8.434

## 36. Re 750k Mach 0.10 (2)
BIGFOIL.COM POLAR EXPORT
NACA64A109
NACA64A109 |  |  |  | Cl Max: | 0.8929 | at alpha= | 20 | deg
XFOIL ncrit=9 |  |  |  | L/D Max: | 68.7546 | at alpha= | 2.5 | deg
Re: | 750000 |  |  | Cd Min: | 0.25793 | at alpha= | 20 | deg
Mach: | 0.1 |  |  | Cl=0 at alpha= | -0.83431 | deg
|  |  |  | @ Cl=0.1, Cd= | 0.0049645
|  |  |  | @ Cl=0.4, Cd= | 0.0058611
|  |  |  | @ Cl=0.6, Cd= | 0.010249
alpha (deg) | Cl | Cd | Cm | Cl/Cd
-7.5 | -0.6818 | 0.03676 | -0.0272 | -18.5473
-7 | -0.6759 | 0.02889 | -0.0197 | -23.3956
-6.5 | -0.6543 | 0.02056 | -0.0147 | -31.8239
-6 | -0.5936 | 0.01665 | -0.0161 | -35.6517
-5.5 | -0.531 | 0.01353 | -0.018 | -39.2461
-5 | -0.4693 | 0.0117 | -0.0197 | -40.1111
-4.5 | -0.4014 | 0.01049 | -0.0226 | -38.265
-4 | -0.3359 | 0.00929 | -0.0251 | -36.1572
-3.5 | -0.2665 | 0.00854 | -0.0282 | -31.2061
-3 | -0.2062 | 0.00757 | -0.0296 | -27.2391
-2.5 | -0.1645 | 0.00576 | -0.0276 | -28.559
-2 | -0.1159 | 0.00537 | -0.0259 | -21.5829
-1.5 | -0.0652 | 0.00517 | -0.0245 | -12.6112
-1 | -0.0169 | 0.00504 | -0.0226 | -3.3532
-0.5 | 0.0341 | 0.00501 | -0.0212 | 6.8064
0 | 0.0857 | 0.00497 | -0.0201 | 17.2435
0.5 | 0.1377 | 0.00495 | -0.019 | 27.8182
1 | 0.1892 | 0.00493 | -0.0179 | 38.3773
1.5 | 0.2424 | 0.00495 | -0.017 | 48.9697
2 | 0.3024 | 0.00512 | -0.0177 | 59.0625
2.5 | 0.3754 | 0.00546 | -0.0216 | 68.7546
3 | 0.4447 | 0.00659 | -0.0253 | 67.481
3.5 | 0.5034 | 0.0088 | -0.0274 | 57.2045
4 | 0.5708 | 0.00973 | -0.0304 | 58.6639
4.5 | 0.6102 | 0.01043 | -0.027 | 58.5043
5 | 0.6478 | 0.01161 | -0.0234 | 55.7967
5.5 | 0.6888 | 0.01274 | -0.0205 | 54.0659
6 | 0.7308 | 0.01405 | -0.0178 | 52.0142
6.5 | 0.7735 | 0.01559 | -0.0154 | 49.6151
7 | 0.8112 | 0.01943 | -0.0123 | 41.7499
7.5 | 0.8518 | 0.02217 | -0.0096 | 38.4213
8 | 0.8815 | 0.0274 | -0.0055 | 32.1715
8.5 | 0.8881 | 0.03604 | 0.0007 | 24.6421
9 | 0.8601 | 0.05195 | 0.0092 | 16.5563
9.5 | 0.8491 | 0.05846 | 0.0127 | 14.5245
10 | 0.801 | 0.06892 | 0.013 | 11.6222
10.5 | 0.7508 | 0.0899 | -0.0042 | 8.3515
11 | 0.7359 | 0.10433 | -0.0134 | 7.0536
11.5 | 0.7286 | 0.11592 | -0.0193 | 6.2854
12 | 0.7279 | 0.12529 | -0.0235 | 5.8097
12.5 | 0.7325 | 0.13289 | -0.0266 | 5.5121
13 | 0.7348 | 0.14156 | -0.0299 | 5.1907
13.5 | 0.7271 | 0.15443 | -0.0349 | 4.7083
14 | 0.7338 | 0.16403 | -0.0392 | 4.4736
14.5 | 0.742 | 0.17446 | -0.0451 | 4.2531
15 | 0.7521 | 0.18269 | -0.049 | 4.1168
15.5 | 0.764 | 0.19023 | -0.0525 | 4.0162
16 | 0.7774 | 0.19691 | -0.0556 | 3.948
16.5 | 0.7883 | 0.20517 | -0.0583 | 3.8422
17 | 0.8016 | 0.21326 | -0.0624 | 3.7588
17.5 | 0.8154 | 0.22132 | -0.0668 | 3.6843
18 | 0.8294 | 0.22928 | -0.0716 | 3.6174
18.5 | 0.8453 | 0.23756 | -0.0772 | 3.5583
19 | 0.8614 | 0.24507 | -0.0815 | 3.5149
19.5 | 0.8773 | 0.25181 | -0.0857 | 3.484
20 | 0.8929 | 0.25793 | -0.0895 | 3.4618

## 37. Re 750k Mach 0.25 (1)
BIGFOIL.COM POLAR EXPORT
NACA64A109
NACA64A109 |  |  |  | Cl Max: | 0.713 | at alpha= | 5.5 | deg
JavaFoil+Calcfoil stall+Eppler ext transition |  |  |  | L/D Max: | 65.009 | at alpha= | 2.5 | deg
Re: | 750000 |  |  | Cd Min: | 0.00575 | at alpha= | -0.5 | deg
Mach: | 0.25 |  |  | Cl=0 at alpha= | -0.8 | deg
|  |  |  | @ Cl=0.1, Cd= | 0.005761
|  |  |  | @ Cl=0.4, Cd= | 0.0062691
|  |  |  | @ Cl=0.6, Cd= | 0.07999
alpha (deg) | Cl | Cd | Cm | Cl/Cd
-13 | -0.189 | 0.10218 | -0.003 | -1.851
-12.5 | -0.256 | 0.1079 | -0.003 | -2.373
-12 | -0.313 | 0.1023 | -0.003 | -3.059
-11.5 | -0.364 | 0.09279 | -0.003 | -3.921
-11 | -0.409 | 0.0864 | -0.003 | -4.738
-10.5 | -0.449 | 0.08105 | -0.003 | -5.537
-10 | -0.481 | 0.07446 | -0.004 | -6.466
-9.5 | -0.507 | 0.06868 | -0.004 | -7.378
-9 | -0.524 | 0.0656 | -0.004 | -7.983
-8.5 | -0.532 | 0.06039 | -0.004 | -8.817
-8 | -0.533 | 0.05465 | -0.004 | -9.752
-7.5 | -0.525 | 0.05072 | -0.005 | -10.357
-7 | -0.51 | 0.04739 | -0.005 | -10.761
-6.5 | -0.488 | 0.0443 | -0.005 | -11.012
-6 | -0.46 | 0.041 | -0.006 | -11.214
-5.5 | -0.426 | 0.0384 | -0.006 | -11.104
-5 | -0.389 | 0.03592 | -0.007 | -10.836
-4.5 | -0.433 | 0.00932 | -0.015 | -46.458
-4 | -0.379 | 0.00908 | -0.016 | -41.716
-3.5 | -0.322 | 0.00885 | -0.016 | -36.389
-3 | -0.264 | 0.00863 | -0.017 | -30.545
-2.5 | -0.204 | 0.00842 | -0.017 | -24.268
-2 | -0.145 | 0.00584 | -0.018 | -24.789
-1.5 | -0.085 | 0.00579 | -0.019 | -14.614
-1 | -0.024 | 0.00578 | -0.019 | -4.194
-0.5 | 0.036 | 0.00575 | -0.02 | 6.297
0 | 0.097 | 0.00576 | -0.02 | 16.788
0.5 | 0.157 | 0.00578 | -0.021 | 27.177
1 | 0.217 | 0.00585 | -0.021 | 37.155
1.5 | 0.278 | 0.00593 | -0.022 | 46.852
2 | 0.337 | 0.006 | -0.022 | 56.213
2.5 | 0.397 | 0.0061 | -0.023 | 65.009
3 | 0.455 | 0.00937 | -0.024 | 48.603
3.5 | 0.513 | 0.00968 | -0.024 | 52.986
4 | 0.568 | 0.00996 | -0.025 | 57.013
4.5 | 0.62 | 0.01027 | -0.025 | 60.431
5 | 0.669 | 0.01047 | -0.026 | 63.921
5.5 | 0.713 | 0.01098 | -0.026 | 64.977
6 | 0.605 | 0.03999 | -0.012 | 15.121
6.5 | 0.629 | 0.04297 | -0.011 | 14.638
7 | 0.648 | 0.0462 | -0.011 | 14.027
7.5 | 0.66 | 0.0504 | -0.01 | 13.091
8 | 0.664 | 0.05376 | -0.01 | 12.35
8.5 | 0.66 | 0.05878 | -0.01 | 11.223
9 | 0.647 | 0.06298 | -0.011 | 10.275
9.5 | 0.626 | 0.06701 | -0.011 | 9.337
10 | 0.596 | 0.07416 | -0.011 | 8.035
10.5 | 0.558 | 0.07999 | -0.012 | 6.98

## 38. Re 750k Mach 0.25 (2)
BIGFOIL.COM POLAR EXPORT
NACA64A109
NACA64A109 |  |  |  | Cl Max: | 0.8622 | at alpha= | 8 | deg
XFOIL ncrit=9 |  |  |  | L/D Max: | 68.3964 | at alpha= | 2.5 | deg
Re: | 750000 |  |  | Cd Min: | 0.05894 | at alpha= | 9 | deg
Mach: | 0.25 |  |  | Cl=0 at alpha= | -0.84929 | deg
|  |  |  | @ Cl=0.1, Cd= | 0.0050578
|  |  |  | @ Cl=0.4, Cd= | 0.0060109
|  |  |  | @ Cl=0.6, Cd= | 0.01038
alpha (deg) | Cl | Cd | Cm | Cl/Cd
-8 | -0.6681 | 0.04815 | -0.0355 | -13.8754
-7.5 | -0.6598 | 0.04414 | -0.033 | -14.9479
-7 | -0.6516 | 0.03831 | -0.0286 | -17.0086
-6.5 | -0.6593 | 0.0269 | -0.0192 | -24.5093
-6 | -0.6048 | 0.0192 | -0.0198 | -31.5
-5.5 | -0.5377 | 0.01615 | -0.0218 | -33.2941
-5 | -0.4782 | 0.01243 | -0.0226 | -38.4714
-4.5 | -0.4082 | 0.01091 | -0.0253 | -37.4152
-4 | -0.3393 | 0.00952 | -0.0279 | -35.6408
-3.5 | -0.2689 | 0.0088 | -0.0306 | -30.5568
-3 | -0.2062 | 0.0079 | -0.0318 | -26.1013
-2.5 | -0.1678 | 0.00598 | -0.0288 | -28.0602
-2 | -0.1182 | 0.00546 | -0.027 | -21.6484
-1.5 | -0.0675 | 0.00525 | -0.0252 | -12.8571
0 | 0.0881 | 0.00506 | -0.0206 | 17.4111
0.5 | 0.1414 | 0.00505 | -0.0195 | 28
1 | 0.1943 | 0.00503 | -0.0182 | 38.6282
1.5 | 0.2473 | 0.00506 | -0.0169 | 48.8735
2 | 0.306 | 0.0052 | -0.0168 | 58.8462
2.5 | 0.3796 | 0.00555 | -0.0204 | 68.3964
3 | 0.4482 | 0.0071 | -0.0237 | 63.1268
3.5 | 0.5122 | 0.00904 | -0.0263 | 56.6593
4 | 0.5837 | 0.01009 | -0.0295 | 57.8494
4.5 | 0.6242 | 0.01081 | -0.0259 | 57.7428
5 | 0.6596 | 0.0124 | -0.0213 | 53.1935
5.5 | 0.7029 | 0.01362 | -0.0182 | 51.6079
6 | 0.7462 | 0.01535 | -0.015 | 48.6124
6.5 | 0.7895 | 0.01767 | -0.0121 | 44.6802
7 | 0.8243 | 0.02258 | -0.0081 | 36.5058
7.5 | 0.8539 | 0.02762 | -0.0034 | 30.916
8 | 0.8622 | 0.03534 | 0.0027 | 24.3973
9 | 0.8052 | 0.05894 | 0.0149 | 13.6614

## 39. Re 750k Mach 0.50 (1)
BIGFOIL.COM POLAR EXPORT
NACA64A109
NACA64A109 |  |  |  | Cl Max: | 1.098 | at alpha= | 20 | deg
JavaFoil+Calcfoil stall+Eppler ext transition |  |  |  | L/D Max: | 59.886 | at alpha= | 2 | deg
Re: | 750000 |  |  | Cd Min: | 0.00601 | at alpha= | -1 | deg
Mach: | 0.5 |  |  | Cl=0 at alpha= | -0.79851 | deg
|  |  |  | @ Cl=0.1, Cd= | 0.00603
|  |  |  | @ Cl=0.4, Cd= | 0.062603
|  |  |  | @ Cl=0.6, Cd= | 0.10241
alpha (deg) | Cl | Cd | Cm | Cl/Cd
-20 | -1.023 | 0.2025 | 0 | -5.049
-19.5 | -0.997 | 0.19813 | 0 | -5.033
-19 | -0.969 | 0.1904 | 0 | -5.09
-18.5 | -0.943 | 0.18951 | -0.001 | -4.976
-18 | -0.917 | 0.18515 | -0.001 | -4.954
-17.5 | -0.892 | 0.17834 | -0.001 | -4.999
-17 | -0.866 | 0.1749 | -0.001 | -4.95
-16.5 | -0.839 | 0.16608 | -0.002 | -5.05
-16 | -0.812 | 0.16071 | -0.002 | -5.053
-15.5 | -0.786 | 0.15645 | -0.002 | -5.023
-15 | -0.76 | 0.14774 | -0.002 | -5.144
-14.5 | -0.734 | 0.13994 | -0.003 | -5.244
-14 | -0.708 | 0.13632 | -0.003 | -5.193
-13.5 | -0.68 | 0.13409 | -0.003 | -5.069
-13 | -0.654 | 0.12861 | -0.003 | -5.081
-12.5 | -0.627 | 0.12505 | -0.004 | -5.016
-12 | -0.601 | 0.11762 | -0.004 | -5.109
-11.5 | -0.575 | 0.11542 | -0.004 | -4.978
-11 | -0.547 | 0.10837 | -0.004 | -5.047
-10.5 | -0.52 | 0.10872 | -0.004 | -4.787
-10 | -0.494 | 0.1018 | -0.005 | -4.852
-9.5 | -0.467 | 0.09901 | -0.005 | -4.72
-9 | -0.441 | 0.09641 | -0.005 | -4.572
-8.5 | -0.413 | 0.08938 | -0.005 | -4.626
-8 | -0.387 | 0.0883 | -0.005 | -4.381
-7.5 | -0.36 | 0.07946 | -0.005 | -4.533
-7 | -0.333 | 0.07518 | -0.006 | -4.435
-6.5 | -0.306 | 0.0649 | -0.006 | -4.722
-6 | -0.28 | 0.05015 | -0.006 | -5.576
-5.5 | -0.393 | 0.04451 | -0.006 | -8.839
-5 | -0.402 | 0.03904 | -0.007 | -10.301
-4.5 | -0.375 | 0.03577 | -0.007 | -10.469
-4 | -0.334 | 0.03372 | -0.007 | -9.901
-3.5 | -0.357 | 0.00939 | -0.018 | -38.008
-3 | -0.293 | 0.00908 | -0.019 | -32.302
-2.5 | -0.228 | 0.00881 | -0.02 | -25.872
-2 | -0.162 | 0.00607 | -0.02 | -26.607
-1.5 | -0.094 | 0.00603 | -0.021 | -15.671
-1 | -0.027 | 0.00601 | -0.021 | -4.504
-0.5 | 0.04 | 0.00603 | -0.022 | 6.716
0 | 0.108 | 0.00603 | -0.023 | 17.927
0.5 | 0.176 | 0.00607 | -0.023 | 28.955
1 | 0.243 | 0.00613 | -0.024 | 39.627
1.5 | 0.31 | 0.00621 | -0.025 | 49.959
2 | 0.377 | 0.00629 | -0.025 | 59.886
2.5 | 0.443 | 0.0096 | -0.026 | 46.12
3 | 0.507 | 0.01003 | -0.026 | 50.58
3.5 | 0.569 | 0.01046 | -0.027 | 54.367
4 | 0.625 | 0.0109 | -0.028 | 57.302
4.5 | 0.539 | 0.03515 | -0.012 | 15.336
5 | 0.561 | 0.0377 | -0.012 | 14.887
5.5 | 0.549 | 0.04231 | -0.01 | 12.966
6 | 0.365 | 0.04598 | -0.011 | 7.93
6.5 | 0.391 | 0.05336 | -0.012 | 7.33
7 | 0.418 | 0.08109 | -0.012 | 5.155
7.5 | 0.445 | 0.08307 | -0.013 | 5.351
8 | 0.471 | 0.08187 | -0.013 | 5.754
8.5 | 0.497 | 0.08823 | -0.013 | 5.638
9 | 0.525 | 0.09342 | -0.015 | 5.616
9.5 | 0.551 | 0.10165 | -0.015 | 5.419
10 | 0.577 | 0.09974 | -0.015 | 5.787
10.5 | 0.603 | 0.10276 | -0.015 | 5.872
11 | 0.629 | 0.11185 | -0.016 | 5.628
11.5 | 0.657 | 0.11462 | -0.017 | 5.731
12 | 0.683 | 0.11792 | -0.018 | 5.792
12.5 | 0.709 | 0.12152 | -0.018 | 5.834
13 | 0.735 | 0.12658 | -0.018 | 5.806
13.5 | 0.761 | 0.13454 | -0.019 | 5.66
14 | 0.788 | 0.13656 | -0.02 | 5.773
14.5 | 0.814 | 0.14059 | -0.02 | 5.791
15 | 0.84 | 0.1484 | -0.02 | 5.659
15.5 | 0.866 | 0.15529 | -0.021 | 5.574
16 | 0.893 | 0.16403 | -0.022 | 5.446
16.5 | 0.919 | 0.17024 | -0.022 | 5.396
17 | 0.944 | 0.17759 | -0.023 | 5.316
17.5 | 0.969 | 0.17941 | -0.023 | 5.403
18 | 0.995 | 0.18589 | -0.024 | 5.353
18.5 | 1.023 | 0.19471 | -0.025 | 5.252
19 | 1.048 | 0.19818 | -0.025 | 5.287
19.5 | 1.073 | 0.20164 | -0.025 | 5.321
20 | 1.098 | 0.20436 | -0.026 | 5.373

## 40. Re 750k Mach 0.50 (2)
BIGFOIL.COM POLAR EXPORT
NACA64A109
NACA64A109 |  |  |  | Cl Max: | 0.9955 | at alpha= | 20 | deg
XFOIL ncrit=9 |  |  |  | L/D Max: | 66.431 | at alpha= | 2.5 | deg
Re: | 750000 |  |  | Cd Min: | 0.29064 | at alpha= | 20 | deg
Mach: | 0.5 |  |  | Cl=0 at alpha= | -0.82333 | deg
|  |  |  | @ Cl=0.1, Cd= | 0.00544
|  |  |  | @ Cl=0.4, Cd= | 0.0061591
|  |  |  | @ Cl=0.6, Cd= | 0.12683
alpha (deg) | Cl | Cd | Cm | Cl/Cd
-20 | -0.8901 | 0.28045 | 0.0812 | -3.1738
-19.5 | -0.8685 | 0.27192 | 0.0754 | -3.194
-19 | -0.8473 | 0.26343 | 0.0698 | -3.2164
-18.5 | -0.8262 | 0.25411 | 0.0655 | -3.2513
-18 | -0.8056 | 0.24614 | 0.0613 | -3.2729
-17.5 | -0.7845 | 0.2379 | 0.0565 | -3.2976
-17 | -0.7636 | 0.22957 | 0.0518 | -3.3262
-16.5 | -0.7419 | 0.22074 | 0.0465 | -3.361
-16 | -0.7221 | 0.21224 | 0.0411 | -3.4023
-15.5 | -0.704 | 0.20366 | 0.0358 | -3.4567
-15 | -0.6857 | 0.19439 | 0.0323 | -3.5274
-14.5 | -0.6672 | 0.18637 | 0.0289 | -3.58
-14 | -0.6495 | 0.1785 | 0.0252 | -3.6387
-13.5 | -0.6328 | 0.17035 | 0.0213 | -3.7147
-13 | -0.6172 | 0.16194 | 0.0174 | -3.8113
-12.5 | -0.6025 | 0.15318 | 0.0126 | -3.9333
-12 | -0.5917 | 0.14429 | 0.0074 | -4.1008
-11.5 | -0.5807 | 0.13503 | 0.0033 | -4.3005
-11 | -0.5752 | 0.12562 | 0.0004 | -4.5789
-10.5 | -0.5648 | 0.11782 | -0.0021 | -4.7938
-10 | -0.5541 | 0.11058 | -0.0049 | -5.0109
-9.5 | -0.5504 | 0.10123 | -0.0092 | -5.4371
-9 | -0.5402 | 0.09193 | -0.0159 | -5.8762
-8.5 | -0.537 | 0.08236 | -0.0211 | -6.5202
-8 | -0.5362 | 0.07173 | -0.0281 | -7.4753
-7.5 | -0.5534 | 0.061 | -0.0358 | -9.0721
-7 | -0.5804 | 0.05142 | -0.0412 | -11.2874
-6.5 | -0.6032 | 0.04097 | -0.0389 | -14.723
-6 | -0.6152 | 0.03424 | -0.0328 | -17.9673
-5.5 | -0.5705 | 0.02455 | -0.0359 | -23.2383
-5 | -0.5098 | 0.01828 | -0.0371 | -27.8884
-4.5 | -0.434 | 0.01367 | -0.0383 | -31.7484
-4 | -0.3537 | 0.01126 | -0.0403 | -31.4121
-3 | -0.2234 | 0.00864 | -0.0388 | -25.8565
-2.5 | -0.1679 | 0.00772 | -0.0364 | -21.7487
-2 | -0.1315 | 0.00589 | -0.0312 | -22.326
-1.5 | -0.0761 | 0.00561 | -0.0286 | -13.5651
-1 | -0.0206 | 0.00547 | -0.026 | -3.766
-0.5 | 0.0377 | 0.00544 | -0.0241 | 6.9301
0 | 0.0978 | 0.00544 | -0.0227 | 17.9779
0.5 | 0.1581 | 0.00544 | -0.0214 | 29.0625
1 | 0.2177 | 0.00547 | -0.0198 | 39.7989
1.5 | 0.2748 | 0.0055 | -0.0176 | 49.9636
2 | 0.3308 | 0.00561 | -0.015 | 58.9661
2.5 | 0.3946 | 0.00594 | -0.014 | 66.431
3 | 0.4604 | 0.00861 | -0.016 | 53.4727
3.5 | 0.5526 | 0.00988 | -0.0213 | 55.9312
4 | 0.6321 | 0.0115 | -0.0234 | 54.9652
4.5 | 0.6735 | 0.01317 | -0.0176 | 51.139
5 | 0.7151 | 0.01598 | -0.0116 | 44.7497
5.5 | 0.7594 | 0.02011 | -0.0061 | 37.7623
6 | 0.7875 | 0.02606 | 0.0007 | 30.2187
6.5 | 0.7975 | 0.03298 | 0.0078 | 24.1813
7 | 0.7949 | 0.03983 | 0.0139 | 19.9573
7.5 | 0.771 | 0.04692 | 0.0193 | 16.4322
8 | 0.7384 | 0.05615 | 0.0175 | 13.1505
8.5 | 0.71 | 0.06863 | 0.008 | 10.3453
9 | 0.7005 | 0.08357 | -0.0037 | 8.3822
9.5 | 0.6923 | 0.09485 | -0.0099 | 7.2989
10 | 0.6917 | 0.10521 | -0.0145 | 6.5745
10.5 | 0.693 | 0.11484 | -0.0187 | 6.0345
11 | 0.544 | 0.10932 | -0.0047 | 4.9762
11.5 | 0.5447 | 0.11665 | -0.0072 | 4.6695
12 | 0.7033 | 0.14585 | -0.0317 | 4.8221
12.5 | 0.7151 | 0.15533 | -0.0362 | 4.6037
13 | 0.7273 | 0.16529 | -0.0426 | 4.4001
13.5 | 0.7427 | 0.17361 | -0.0466 | 4.278
14 | 0.7592 | 0.18165 | -0.0499 | 4.1795
14.5 | 0.7747 | 0.19123 | -0.0531 | 4.0511
15 | 0.7912 | 0.20056 | -0.0583 | 3.945
15.5 | 0.8086 | 0.21024 | -0.065 | 3.8461
16 | 0.8284 | 0.21938 | -0.07 | 3.7761
16.5 | 0.8483 | 0.22806 | -0.0748 | 3.7196
17 | 0.8685 | 0.23679 | -0.0797 | 3.6678
17.5 | 0.889 | 0.24508 | -0.0843 | 3.6274
18 | 0.9098 | 0.25394 | -0.0874 | 3.5827
18.5 | 0.93 | 0.26299 | -0.0931 | 3.5363
19 | 0.9507 | 0.27205 | -0.0994 | 3.4946
19.5 | 0.9738 | 0.28173 | -0.1059 | 3.4565
20 | 0.9955 | 0.29064 | -0.1113 | 3.4252

## 41. Re 1M Mach 0.00 (1)
BIGFOIL.COM POLAR EXPORT
NACA64A109
NACA64A109 |  |  |  | Cl Max: | 0.78 | at alpha= | 6.5 | deg
JavaFoil+Calcfoil stall+Eppler ext transition |  |  |  | L/D Max: | 71.171 | at alpha= | 6.5 | deg
Re: | 1000000 |  |  | Cd Min: | 0.00544 | at alpha= | -1 | deg
Mach: | 0 |  |  | Cl=0 at alpha= | -0.80172 | deg
|  |  |  | @ Cl=0.1, Cd= | 0.0054441
|  |  |  | @ Cl=0.4, Cd= | 0.0065677
|  |  |  | @ Cl=0.6, Cd= | 0.0095381
alpha (deg) | Cl | Cd | Cm | Cl/Cd
-15 | -0.454 | 0.13008 | -0.002 | -3.491
-14.5 | -0.479 | 0.12186 | -0.002 | -3.929
-14 | -0.502 | 0.11655 | -0.002 | -4.309
-13.5 | -0.521 | 0.1064 | -0.002 | -4.893
-13 | -0.538 | 0.0997 | -0.002 | -5.394
-12.5 | -0.554 | 0.09394 | -0.003 | -5.894
-12 | -0.568 | 0.08778 | -0.003 | -6.467
-11.5 | -0.58 | 0.08255 | -0.003 | -7.02
-11 | -0.588 | 0.07873 | -0.003 | -7.471
-10.5 | -0.594 | 0.07244 | -0.003 | -8.199
-10 | -0.596 | 0.06699 | -0.003 | -8.892
-9.5 | -0.594 | 0.06398 | -0.004 | -9.277
-9 | -0.587 | 0.0588 | -0.004 | -9.987
-8.5 | -0.576 | 0.05568 | -0.004 | -10.348
-8 | -0.561 | 0.0514 | -0.004 | -10.907
-7.5 | -0.54 | 0.04793 | -0.005 | -11.275
-7 | -0.516 | 0.04496 | -0.005 | -11.479
-6.5 | -0.488 | 0.04222 | -0.006 | -11.549
-6 | -0.457 | 0.03877 | -0.007 | -11.777
-5.5 | -0.421 | 0.03623 | -0.007 | -11.619
-5 | -0.473 | 0.00896 | -0.014 | -52.716
-4.5 | -0.421 | 0.0087 | -0.015 | -48.448
-4 | -0.368 | 0.00852 | -0.015 | -43.152
-3.5 | -0.312 | 0.00832 | -0.016 | -37.554
-3 | -0.256 | 0.00812 | -0.016 | -31.476
-2.5 | -0.198 | 0.0079 | -0.017 | -25.072
-2 | -0.14 | 0.00547 | -0.017 | -25.618
-1.5 | -0.082 | 0.00545 | -0.018 | -15.02
-1 | -0.023 | 0.00544 | -0.019 | -4.311
-0.5 | 0.035 | 0.00544 | -0.019 | 6.448
0 | 0.094 | 0.00544 | -0.02 | 17.203
0.5 | 0.152 | 0.00548 | -0.02 | 27.768
1 | 0.211 | 0.00553 | -0.021 | 38.093
1.5 | 0.269 | 0.00557 | -0.021 | 48.243
2 | 0.327 | 0.00563 | -0.022 | 58.002
2.5 | 0.384 | 0.00572 | -0.022 | 67.213
3 | 0.441 | 0.00874 | -0.023 | 50.5
3.5 | 0.497 | 0.00905 | -0.023 | 54.979
4 | 0.551 | 0.00927 | -0.024 | 59.468
4.5 | 0.604 | 0.00956 | -0.024 | 63.11
5 | 0.653 | 0.00963 | -0.025 | 67.777
5.5 | 0.699 | 0.01009 | -0.025 | 69.287
6 | 0.742 | 0.01052 | -0.026 | 70.505
6.5 | 0.78 | 0.01096 | -0.027 | 71.171
7 | 0.654 | 0.04409 | -0.013 | 14.836
7.5 | 0.675 | 0.04767 | -0.012 | 14.158
8 | 0.692 | 0.05062 | -0.011 | 13.677
8.5 | 0.705 | 0.054 | -0.011 | 13.055
9 | 0.713 | 0.05856 | -0.011 | 12.178
9.5 | 0.716 | 0.06308 | -0.01 | 11.356
10 | 0.716 | 0.06827 | -0.011 | 10.481
10.5 | 0.711 | 0.07149 | -0.011 | 9.94
11 | 0.699 | 0.07694 | -0.012 | 9.08
11.5 | 0.678 | 0.08293 | -0.012 | 8.177

## 42. Re 1M Mach 0.00 (2)
BIGFOIL.COM POLAR EXPORT
NACA64A109
NACA64A109 |  |  |  | Cl Max: | 0.964 | at alpha= | 9.5 | deg
XFOIL ncrit=9 |  |  |  | L/D Max: | 69.4643 | at alpha= | 2.5 | deg
Re: | 1000000 |  |  | Cd Min: | 0.04893 | at alpha= | 10 | deg
Mach: | 0 |  |  | Cl=0 at alpha= | -99 | deg
|  |  |  | @ Cl=0.1, Cd= | 0.00456
|  |  |  | @ Cl=0.4, Cd= | 0.0060241
|  |  |  | @ Cl=0.6, Cd= | 0.0093969
alpha (deg) | Cl | Cd | Cm | Cl/Cd
0 | 0.086 | 0.00456 | -0.0201 | 18.8596
0.5 | 0.1372 | 0.00456 | -0.019 | 30.0877
1 | 0.1872 | 0.00457 | -0.0176 | 40.9628
2 | 0.2865 | 0.00475 | -0.0146 | 60.3158
2.5 | 0.3501 | 0.00504 | -0.0165 | 69.4643
3 | 0.4221 | 0.00646 | -0.0213 | 65.3406
3.5 | 0.4873 | 0.0081 | -0.0246 | 60.1605
4 | 0.5535 | 0.0089 | -0.0273 | 62.191
4.5 | 0.6162 | 0.00957 | -0.0292 | 64.3887
5 | 0.6563 | 0.01033 | -0.0261 | 63.5334
5.5 | 0.6991 | 0.01107 | -0.0237 | 63.1527
6 | 0.7382 | 0.01243 | -0.0206 | 59.3886
6.5 | 0.7776 | 0.01419 | -0.0176 | 54.7992
7 | 0.8222 | 0.0154 | -0.0156 | 53.3896
7.5 | 0.8655 | 0.01697 | -0.0136 | 51.0018
8 | 0.9062 | 0.01931 | -0.0113 | 46.9291
8.5 | 0.9444 | 0.0219 | -0.0089 | 43.1233
9 | 0.9601 | 0.02877 | -0.0037 | 33.3716
9.5 | 0.964 | 0.03649 | 0.0021 | 26.4182
10 | 0.9287 | 0.04893 | 0.0096 | 18.9802

## 43. Re 1M Mach 0.10 (1)
BIGFOIL.COM POLAR EXPORT
NACA64A109
NACA64A109 |  |  |  | Cl Max: | 0.781 | at alpha= | 6.5 | deg
JavaFoil+Calcfoil stall+Eppler ext transition |  |  |  | L/D Max: | 70.944 | at alpha= | 6.5 | deg
Re: | 1000000 |  |  | Cd Min: | 0.00545 | at alpha= | -1 | deg
Mach: | 0.1 |  |  | Cl=0 at alpha= | -0.79661 | deg
|  |  |  | @ Cl=0.1, Cd= | 0.0054541
|  |  |  | @ Cl=0.4, Cd= | 0.0064614
|  |  |  | @ Cl=0.6, Cd= | 0.0095831
alpha (deg) | Cl | Cd | Cm | Cl/Cd
-14.5 | -0.438 | 0.12421 | -0.002 | -3.523
-14 | -0.464 | 0.11648 | -0.002 | -3.984
-13.5 | -0.486 | 0.10749 | -0.002 | -4.517
-13 | -0.506 | 0.10193 | -0.002 | -4.966
-12.5 | -0.525 | 0.09363 | -0.003 | -5.612
-12 | -0.543 | 0.08848 | -0.003 | -6.137
-11.5 | -0.558 | 0.08294 | -0.003 | -6.729
-11 | -0.57 | 0.07736 | -0.003 | -7.373
-10.5 | -0.579 | 0.07433 | -0.003 | -7.792
-10 | -0.584 | 0.06809 | -0.003 | -8.581
-9.5 | -0.585 | 0.06365 | -0.004 | -9.187
-9 | -0.581 | 0.0589 | -0.004 | -9.861
-8.5 | -0.572 | 0.05601 | -0.004 | -10.209
-8 | -0.558 | 0.0513 | -0.004 | -10.876
-7.5 | -0.539 | 0.04843 | -0.005 | -11.132
-7 | -0.516 | 0.04507 | -0.005 | -11.448
-6.5 | -0.488 | 0.04231 | -0.006 | -11.533
-6 | -0.457 | 0.03933 | -0.006 | -11.612
-5.5 | -0.42 | 0.03731 | -0.006 | -11.264
-5 | -0.474 | 0.00898 | -0.014 | -52.822
-4.5 | -0.423 | 0.00872 | -0.015 | -48.538
-4 | -0.37 | 0.00854 | -0.015 | -43.266
-3.5 | -0.314 | 0.00833 | -0.016 | -37.669
-3 | -0.257 | 0.00813 | -0.016 | -31.584
-2.5 | -0.199 | 0.00793 | -0.017 | -25.086
-2 | -0.141 | 0.00549 | -0.018 | -25.642
-1.5 | -0.082 | 0.00546 | -0.018 | -15.066
-1 | -0.024 | 0.00545 | -0.019 | -4.327
-0.5 | 0.035 | 0.00545 | -0.019 | 6.469
0 | 0.094 | 0.00545 | -0.02 | 17.267
0.5 | 0.153 | 0.00549 | -0.02 | 27.87
1 | 0.212 | 0.00554 | -0.021 | 38.237
1.5 | 0.27 | 0.00558 | -0.021 | 48.402
2 | 0.328 | 0.00564 | -0.022 | 58.207
2.5 | 0.386 | 0.00573 | -0.022 | 67.442
3 | 0.444 | 0.00876 | -0.023 | 50.661
3.5 | 0.5 | 0.00907 | -0.023 | 55.117
4 | 0.554 | 0.0093 | -0.024 | 59.583
4.5 | 0.606 | 0.00962 | -0.025 | 63.008
5 | 0.656 | 0.00965 | -0.025 | 67.928
5.5 | 0.702 | 0.01013 | -0.026 | 69.276
6 | 0.744 | 0.0106 | -0.026 | 70.126
6.5 | 0.781 | 0.01101 | -0.027 | 70.944
7 | 0.654 | 0.04445 | -0.012 | 14.707
7.5 | 0.674 | 0.04742 | -0.012 | 14.222
8 | 0.69 | 0.05091 | -0.011 | 13.546
8.5 | 0.7 | 0.05454 | -0.011 | 12.843
9 | 0.706 | 0.05856 | -0.011 | 12.062
9.5 | 0.707 | 0.06342 | -0.01 | 11.148
10 | 0.703 | 0.06789 | -0.011 | 10.362
10.5 | 0.695 | 0.07309 | -0.012 | 9.512
11 | 0.68 | 0.07872 | -0.012 | 8.634
11.5 | 0.655 | 0.08279 | -0.012 | 7.909

## 44. Re 1M Mach 0.10 (2)
BIGFOIL.COM POLAR EXPORT
NACA64A109
NACA64A109 |  |  |  | Cl Max: | 0.9528 | at alpha= | 9 | deg
XFOIL ncrit=9 |  |  |  | L/D Max: | 69.5247 | at alpha= | 2.5 | deg
Re: | 1000000 |  |  | Cd Min: | 0.25225 | at alpha= | -20 | deg
Mach: | 0.1 |  |  | Cl=0 at alpha= | -0.85471 | deg
|  |  |  | @ Cl=0.1, Cd= | 0.00457
|  |  |  | @ Cl=0.4, Cd= | 0.0060568
|  |  |  | @ Cl=0.6, Cd= | 0.0094408
alpha (deg) | Cl | Cd | Cm | Cl/Cd
-20 | -0.8079 | 0.25225 | 0.0667 | -3.2028
-19.5 | -0.7931 | 0.2451 | 0.0633 | -3.2358
-19 | -0.7772 | 0.23894 | 0.0595 | -3.2527
-18.5 | -0.7613 | 0.23223 | 0.0556 | -3.2782
-18 | -0.7454 | 0.2254 | 0.0516 | -3.307
-17.5 | -0.7299 | 0.21833 | 0.0477 | -3.3431
-17 | -0.7144 | 0.20967 | 0.0427 | -3.4073
-16.5 | -0.7009 | 0.20176 | 0.0384 | -3.4739
-16 | -0.6873 | 0.19411 | 0.0346 | -3.5408
-15.5 | -0.6775 | 0.18518 | 0.0313 | -3.6586
-15 | -0.6631 | 0.17942 | 0.0289 | -3.6958
-14.5 | -0.651 | 0.17226 | 0.0256 | -3.7792
-14 | -0.6401 | 0.16459 | 0.0222 | -3.8891
-13.5 | -0.6306 | 0.15655 | 0.0188 | -4.0281
-13 | -0.6236 | 0.14685 | 0.0138 | -4.2465
-12.5 | -0.6161 | 0.13835 | 0.0103 | -4.4532
-12 | -0.6111 | 0.12914 | 0.0065 | -4.7321
-11.5 | -0.6246 | 0.11545 | 0.0011 | -5.4101
-11 | -0.6264 | 0.10552 | -0.0034 | -5.9363
-10.5 | -0.6305 | 0.09542 | -0.0085 | -6.6076
-10 | -0.6268 | 0.08824 | -0.0126 | -7.1034
-9 | -0.6892 | 0.05873 | -0.0343 | -11.7351
-8.5 | -0.6998 | 0.05009 | -0.0336 | -13.9709
-8 | -0.7232 | 0.03475 | -0.0278 | -20.8115
-7.5 | -0.7271 | 0.02502 | -0.0197 | -29.0608
-6.5 | -0.6431 | 0.01484 | -0.0168 | -43.3356
-6 | -0.5793 | 0.01322 | -0.0191 | -43.82
-5.5 | -0.5171 | 0.01189 | -0.0208 | -43.4903
-5 | -0.4514 | 0.01049 | -0.0233 | -43.0315
-4.5 | -0.3859 | 0.00913 | -0.0259 | -42.2673
-4 | -0.3152 | 0.00854 | -0.0294 | -36.9087
-3.5 | -0.2522 | 0.00786 | -0.0311 | -32.0865
-3 | -0.1975 | 0.00716 | -0.0311 | -27.5838
-2.5 | -0.1574 | 0.00572 | -0.0285 | -27.5175
-2 | -0.1126 | 0.00502 | -0.0263 | -22.4303
-1.5 | -0.0632 | 0.00481 | -0.0247 | -13.1393
-1 | -0.0145 | 0.00466 | -0.023 | -3.1116
-0.5 | 0.0354 | 0.00459 | -0.0214 | 7.7124
0 | 0.0864 | 0.00457 | -0.0202 | 18.9059
0.5 | 0.1379 | 0.00457 | -0.0191 | 30.1751
1 | 0.1882 | 0.00459 | -0.0177 | 41.0022
1.5 | 0.237 | 0.00465 | -0.0159 | 50.9677
2 | 0.2876 | 0.00477 | -0.0146 | 60.2935
2.5 | 0.3511 | 0.00505 | -0.0163 | 69.5248
3 | 0.4225 | 0.00652 | -0.0209 | 64.8006
3.5 | 0.489 | 0.00814 | -0.0244 | 60.0737
4 | 0.5558 | 0.00892 | -0.0271 | 62.3094
4.5 | 0.6186 | 0.00966 | -0.029 | 64.0373
5 | 0.6592 | 0.0104 | -0.0259 | 63.3846
5.5 | 0.702 | 0.01118 | -0.0233 | 62.7907
6 | 0.7394 | 0.01282 | -0.0198 | 57.6755
6.5 | 0.7809 | 0.01442 | -0.017 | 54.154
7 | 0.8255 | 0.01574 | -0.015 | 52.446
7.5 | 0.8685 | 0.01754 | -0.0128 | 49.5154
8 | 0.9086 | 0.02017 | -0.0102 | 45.0471
8.5 | 0.9446 | 0.02319 | -0.0074 | 40.7331
9 | 0.9528 | 0.03109 | -0.0014 | 30.6465
9.5 | 0.9373 | 0.04159 | 0.0057 | 22.5367
11 | 0.7376 | 0.10058 | -0.0124 | 7.3335
11.5 | 0.7304 | 0.11334 | -0.0191 | 6.4443
12 | 0.7255 | 0.1255 | -0.0247 | 5.7809
12.5 | 0.729 | 0.13642 | -0.03 | 5.3438
13 | 0.7306 | 0.14682 | -0.0346 | 4.9762
13.5 | 0.7376 | 0.15482 | -0.0381 | 4.7642
14 | 0.7462 | 0.16234 | -0.0413 | 4.5965

## 45. Re 1M Mach 0.25 (1)
BIGFOIL.COM POLAR EXPORT
NACA64A109
NACA64A109 |  |  |  | Cl Max: | 0.752 | at alpha= | 6 | deg
JavaFoil+Calcfoil stall+Eppler ext transition |  |  |  | L/D Max: | 69.088 | at alpha= | 6 | deg
Re: | 1000000 |  |  | Cd Min: | 0.0055 | at alpha= | -1 | deg
Mach: | 0.25 |  |  | Cl=0 at alpha= | -0.8 | deg
|  |  |  | @ Cl=0.1, Cd= | 0.005502
|  |  |  | @ Cl=0.4, Cd= | 0.0059629
|  |  |  | @ Cl=0.6, Cd= | 0.08224
alpha (deg) | Cl | Cd | Cm | Cl/Cd
-13.5 | -0.072 | 0.10278 | -0.003 | -0.698
-13 | -0.189 | 0.09771 | -0.003 | -1.937
-12.5 | -0.256 | 0.09344 | -0.003 | -2.742
-12 | -0.313 | 0.0893 | -0.003 | -3.506
-11.5 | -0.364 | 0.09068 | -0.003 | -4.014
-11 | -0.409 | 0.08367 | -0.003 | -4.894
-10.5 | -0.449 | 0.07834 | -0.003 | -5.73
-10 | -0.482 | 0.07279 | -0.004 | -6.617
-9.5 | -0.507 | 0.06598 | -0.004 | -7.681
-9 | -0.524 | 0.06377 | -0.004 | -8.215
-8.5 | -0.533 | 0.05835 | -0.004 | -9.129
-8 | -0.533 | 0.05375 | -0.004 | -9.919
-7.5 | -0.526 | 0.04927 | -0.005 | -10.667
-7 | -0.51 | 0.04661 | -0.005 | -10.944
-6.5 | -0.488 | 0.04307 | -0.006 | -11.338
-6 | -0.46 | 0.04025 | -0.006 | -11.439
-5.5 | -0.427 | 0.03785 | -0.006 | -11.28
-5 | -0.484 | 0.00916 | -0.015 | -52.813
-4.5 | -0.433 | 0.00891 | -0.015 | -48.617
-4 | -0.379 | 0.00867 | -0.016 | -43.703
-3.5 | -0.322 | 0.00845 | -0.016 | -38.122
-3 | -0.264 | 0.00822 | -0.017 | -32.063
-2.5 | -0.204 | 0.00805 | -0.017 | -25.392
-2 | -0.145 | 0.00553 | -0.018 | -26.161
-1.5 | -0.085 | 0.00551 | -0.019 | -15.36
-1 | -0.024 | 0.0055 | -0.019 | -4.406
-0.5 | 0.036 | 0.0055 | -0.02 | 6.589
0 | 0.097 | 0.0055 | -0.02 | 17.574
0.5 | 0.157 | 0.00554 | -0.021 | 28.359
1 | 0.217 | 0.00559 | -0.021 | 38.893
1.5 | 0.278 | 0.00564 | -0.022 | 49.246
2 | 0.337 | 0.00571 | -0.022 | 59.119
2.5 | 0.397 | 0.0058 | -0.023 | 68.47
3 | 0.455 | 0.00895 | -0.024 | 50.888
3.5 | 0.513 | 0.00923 | -0.024 | 55.582
4 | 0.568 | 0.00951 | -0.025 | 59.747
4.5 | 0.62 | 0.0098 | -0.025 | 63.301
5 | 0.669 | 0.01017 | -0.026 | 65.807
5.5 | 0.713 | 0.01041 | -0.026 | 68.521
6 | 0.752 | 0.01089 | -0.027 | 69.088
6.5 | 0.63 | 0.04221 | -0.012 | 14.931
7 | 0.648 | 0.04548 | -0.011 | 14.257
7.5 | 0.66 | 0.04981 | -0.011 | 13.253
8 | 0.664 | 0.05301 | -0.011 | 12.53
8.5 | 0.66 | 0.0569 | -0.011 | 11.598
9 | 0.647 | 0.06084 | -0.011 | 10.639
9.5 | 0.626 | 0.06501 | -0.012 | 9.627
10 | 0.596 | 0.07182 | -0.012 | 8.3
10.5 | 0.558 | 0.07755 | -0.012 | 7.202
11 | 0.509 | 0.08224 | -0.012 | 6.184

## 46. Re 1M Mach 0.25 (2)
BIGFOIL.COM POLAR EXPORT
NACA64A109
NACA64A109 |  |  |  | Cl Max: | 0.9033 | at alpha= | 8 | deg
XFOIL ncrit=9 |  |  |  | L/D Max: | 116.667 | at alpha= | -0.5 | deg
Re: | 1000000 |  |  | Cd Min: | 0.24992 | at alpha= | -19.5 | deg
Mach: | 0.25 |  |  | Cl=0 at alpha= | -0.84113 | deg
|  |  |  | @ Cl=0.1, Cd= | 0.0046522
|  |  |  | @ Cl=0.4, Cd= | 0.0062515
|  |  |  | @ Cl=0.6, Cd= | 0.13041
alpha (deg) | Cl | Cd | Cm | Cl/Cd
-19.5 | -0.8063 | 0.24992 | 0.0661 | -3.2262
-19 | -0.7894 | 0.24336 | 0.0619 | -3.2438
-18.5 | -0.7723 | 0.23628 | 0.0578 | -3.2686
-18 | -0.7554 | 0.22911 | 0.0536 | -3.2971
-17.5 | -0.7388 | 0.22183 | 0.0495 | -3.3305
-17 | -0.7221 | 0.21303 | 0.0443 | -3.3897
-16.5 | -0.7075 | 0.20506 | 0.0398 | -3.4502
-16 | -0.6927 | 0.19733 | 0.0359 | -3.5104
-15.5 | -0.6801 | 0.18905 | 0.033 | -3.5975
-15 | -0.665 | 0.18282 | 0.0301 | -3.6375
-14.5 | -0.6518 | 0.17539 | 0.0266 | -3.7163
-14 | -0.6396 | 0.16756 | 0.0231 | -3.8171
-13.5 | -0.6284 | 0.15881 | 0.0188 | -3.9569
-13 | -0.6203 | 0.14988 | 0.0144 | -4.1386
-12.5 | -0.6113 | 0.14141 | 0.0109 | -4.3229
-12 | -0.6049 | 0.13241 | 0.0072 | -4.5684
-11.5 | -0.6108 | 0.12126 | 0.0033 | -5.0371
-11 | -0.6072 | 0.11256 | -0.0004 | -5.3945
-10.5 | -0.6046 | 0.10402 | -0.0043 | -5.8123
-10 | -0.5994 | 0.09655 | -0.008 | -6.2082
-9.5 | -0.6239 | 0.0783 | -0.0191 | -7.9681
-9 | -0.6113 | 0.07393 | -0.0234 | -8.2686
-8.5 | -0.6452 | 0.06059 | -0.0349 | -10.6486
-8 | -0.6609 | 0.05154 | -0.035 | -12.8231
-6.5 | -0.6174 | 0.00515 | -0.0248 | -119.8835
-6 | -0.5574 | 0.0033 | -0.0262 | -168.9091
-5.5 | -0.4925 | 0.00208 | -0.0282 | -236.7788
-5 | -0.4246 | 0.00147 | -0.0307 | -288.8435
-4.5 | -0.364 | 0.00085 | -0.0322 | -428.2353
-4 | -0.3034 | 0.00073 | -0.0331 | -415.6164
-3.5 | -0.2513 | 0.00061 | -0.0321 | -411.9672
-3 | -0.2004 | 0.00054 | -0.0309 | -371.1111
-2.5 | -0.1578 | 0.00041 | -0.0287 | -384.878
-2 | -0.1166 | 0.00033 | -0.0259 | -353.3333
-1.5 | -0.0662 | 0.00032 | -0.0244 | -206.875
-1 | -0.0163 | 0.00031 | -0.0227 | -52.5806
-0.5 | 0.035 | 0.0003 | -0.0213 | 116.6667
0 | 0.0885 | 0.00465 | -0.0207 | 19.0323
0.5 | 0.1418 | 0.00466 | -0.0196 | 30.4292
1 | 0.1938 | 0.00468 | -0.0181 | 41.4103
2 | 0.2941 | 0.00487 | -0.0144 | 60.3901
2.5 | 0.3543 | 0.00514 | -0.0149 | 68.93
3 | 0.4242 | 0.00684 | -0.0189 | 62.0175
3.5 | 0.4979 | 0.00835 | -0.0234 | 59.6287
4 | 0.5685 | 0.00909 | -0.0263 | 62.5413
4.5 | 0.6307 | 0.01022 | -0.0274 | 61.7123
5 | 0.6742 | 0.01088 | -0.0243 | 61.9669
5.5 | 0.7169 | 0.0119 | -0.021 | 60.2437
6 | 0.7529 | 0.01428 | -0.0166 | 52.7241
6.5 | 0.7981 | 0.01604 | -0.0139 | 49.7569
7 | 0.8412 | 0.01861 | -0.0108 | 45.2015
7.5 | 0.8792 | 0.02209 | -0.0073 | 39.8008
8 | 0.9033 | 0.02781 | -0.0023 | 32.4811
9 | 0.8929 | 0.04351 | 0.0096 | 20.5217
11 | 0.612 | 0.08956 | 0.0011 | 6.8334
11.5 | 0.596 | 0.10179 | -0.0029 | 5.8552
12 | 0.5657 | 0.1149 | -0.007 | 4.9234
12.5 | 0.5585 | 0.12359 | -0.0098 | 4.519
13 | 0.549 | 0.13041 | -0.0122 | 4.2098

## 47. Re 1M Mach 0.50 (1)
BIGFOIL.COM POLAR EXPORT
NACA64A109
NACA64A109 |  |  |  | Cl Max: | 1.098 | at alpha= | 20 | deg
JavaFoil+Calcfoil stall+Eppler ext transition |  |  |  | L/D Max: | 63.195 | at alpha= | 2 | deg
Re: | 1000000 |  |  | Cd Min: | 0.0057 | at alpha= | -1 | deg
Mach: | 0.5 |  |  | Cl=0 at alpha= | -0.79851 | deg
|  |  |  | @ Cl=0.1, Cd= | 0.0057653
|  |  |  | @ Cl=0.4, Cd= | 0.06016
|  |  |  | @ Cl=0.6, Cd= | 0.098408
alpha (deg) | Cl | Cd | Cm | Cl/Cd
-20 | -1.023 | 0.19186 | 0 | -5.33
-19.5 | -0.997 | 0.18868 | 0 | -5.285
-19 | -0.969 | 0.18271 | 0 | -5.306
-18.5 | -0.943 | 0.18136 | -0.001 | -5.201
-18 | -0.917 | 0.17481 | -0.001 | -5.247
-17.5 | -0.892 | 0.16821 | -0.001 | -5.3
-17 | -0.866 | 0.16471 | -0.001 | -5.257
-16.5 | -0.839 | 0.15719 | -0.002 | -5.339
-16 | -0.812 | 0.15133 | -0.002 | -5.366
-15.5 | -0.786 | 0.14502 | -0.002 | -5.419
-15 | -0.76 | 0.13763 | -0.002 | -5.522
-14.5 | -0.734 | 0.13347 | -0.003 | -5.499
-14 | -0.708 | 0.13203 | -0.003 | -5.363
-13.5 | -0.68 | 0.12569 | -0.003 | -5.408
-13 | -0.654 | 0.12194 | -0.003 | -5.36
-12.5 | -0.627 | 0.11837 | -0.004 | -5.299
-12 | -0.601 | 0.10992 | -0.004 | -5.468
-11.5 | -0.575 | 0.10768 | -0.004 | -5.336
-11 | -0.547 | 0.10168 | -0.004 | -5.38
-10.5 | -0.521 | 0.1034 | -0.004 | -5.034
-10 | -0.494 | 0.09678 | -0.005 | -5.105
-9.5 | -0.468 | 0.09399 | -0.005 | -4.974
-9 | -0.441 | 0.09139 | -0.005 | -4.824
-8.5 | -0.414 | 0.08585 | -0.005 | -4.817
-8 | -0.387 | 0.08268 | -0.005 | -4.68
-7.5 | -0.36 | 0.05333 | -0.006 | -6.755
-7 | -0.334 | 0.04891 | -0.006 | -6.82
-6.5 | -0.307 | 0.06176 | -0.006 | -4.965
-6 | -0.28 | 0.04793 | -0.006 | -5.835
-5.5 | -0.394 | 0.04293 | -0.006 | -9.166
-5 | -0.402 | 0.03811 | -0.007 | -10.555
-4.5 | -0.375 | 0.03529 | -0.007 | -10.614
-4 | -0.335 | 0.03307 | -0.008 | -10.117
-3.5 | -0.357 | 0.00898 | -0.018 | -39.741
-3 | -0.293 | 0.00865 | -0.019 | -33.901
-2.5 | -0.228 | 0.00838 | -0.02 | -27.188
-2 | -0.162 | 0.00576 | -0.02 | -28.048
-1.5 | -0.094 | 0.00571 | -0.021 | -16.538
-1 | -0.027 | 0.0057 | -0.021 | -4.75
-0.5 | 0.04 | 0.00573 | -0.022 | 7.07
0 | 0.108 | 0.00577 | -0.023 | 18.751
0.5 | 0.176 | 0.00579 | -0.023 | 30.337
1 | 0.243 | 0.00584 | -0.024 | 41.636
1.5 | 0.31 | 0.0059 | -0.025 | 52.542
2 | 0.377 | 0.00596 | -0.025 | 63.195
2.5 | 0.443 | 0.00913 | -0.026 | 48.473
3 | 0.507 | 0.00955 | -0.026 | 53.124
3.5 | 0.569 | 0.00996 | -0.027 | 57.122
4 | 0.625 | 0.01038 | -0.028 | 60.212
4.5 | 0.671 | 0.01089 | -0.028 | 61.619
5 | 0.562 | 0.03729 | -0.013 | 15.072
5.5 | 0.549 | 0.04101 | -0.011 | 13.383
6 | 0.365 | 0.04451 | -0.012 | 8.194
6.5 | 0.391 | 0.05182 | -0.012 | 7.551
7 | 0.418 | 0.07684 | -0.013 | 5.441
7.5 | 0.445 | 0.0788 | -0.013 | 5.643
8 | 0.471 | 0.05791 | -0.013 | 8.138
8.5 | 0.498 | 0.08413 | -0.013 | 5.914
9 | 0.525 | 0.08755 | -0.015 | 5.994
9.5 | 0.551 | 0.09432 | -0.015 | 5.841
10 | 0.577 | 0.09379 | -0.015 | 6.154
10.5 | 0.603 | 0.09901 | -0.016 | 6.095
11 | 0.63 | 0.10657 | -0.016 | 5.907
11.5 | 0.657 | 0.10686 | -0.017 | 6.148
12 | 0.683 | 0.1101 | -0.018 | 6.204
12.5 | 0.709 | 0.11615 | -0.018 | 6.105
13 | 0.735 | 0.12119 | -0.018 | 6.065
13.5 | 0.762 | 0.12816 | -0.019 | 5.944
14 | 0.788 | 0.13011 | -0.02 | 6.06
14.5 | 0.814 | 0.13406 | -0.02 | 6.073
15 | 0.84 | 0.13818 | -0.021 | 6.078
15.5 | 0.866 | 0.14681 | -0.021 | 5.897
16 | 0.894 | 0.15796 | -0.022 | 5.658
16.5 | 0.919 | 0.16006 | -0.023 | 5.74
17 | 0.944 | 0.16598 | -0.023 | 5.688
17.5 | 0.97 | 0.17001 | -0.023 | 5.703
18 | 0.995 | 0.17547 | -0.024 | 5.672
18.5 | 1.023 | 0.18263 | -0.025 | 5.602
19 | 1.048 | 0.18799 | -0.025 | 5.574
19.5 | 1.073 | 0.19339 | -0.025 | 5.549
20 | 1.098 | 0.19495 | -0.026 | 5.633

## 48. Re 1M Mach 0.50 (2)
BIGFOIL.COM POLAR EXPORT
NACA64A109
NACA64A109 |  |  |  | Cl Max: | 0.9982 | at alpha= | 20 | deg
XFOIL ncrit=9 |  |  |  | L/D Max: | 67.0475 | at alpha= | 2.5 | deg
Re: | 1000000 |  |  | Cd Min: | 0.29067 | at alpha= | 20 | deg
Mach: | 0.5 |  |  | Cl=0 at alpha= | -0.83508 | deg
|  |  |  | @ Cl=0.1, Cd= | 0.0049806
|  |  |  | @ Cl=0.4, Cd= | 0.0064891
|  |  |  | @ Cl=0.6, Cd= | 0.0099933
alpha (deg) | Cl | Cd | Cm | Cl/Cd
-20 | -0.8961 | 0.28098 | 0.0835 | -3.1892
-19.5 | -0.8747 | 0.27302 | 0.0784 | -3.2038
-19 | -0.8531 | 0.26467 | 0.0732 | -3.2233
-18.5 | -0.8314 | 0.25593 | 0.0681 | -3.2485
-18 | -0.8087 | 0.24682 | 0.0625 | -3.2765
-17.5 | -0.7875 | 0.2383 | 0.0575 | -3.3047
-17 | -0.7674 | 0.22916 | 0.0518 | -3.3488
-16.5 | -0.7478 | 0.22022 | 0.048 | -3.3957
-16 | -0.728 | 0.21224 | 0.0438 | -3.4301
-15.5 | -0.7085 | 0.2043 | 0.0395 | -3.4679
-15 | -0.689 | 0.19602 | 0.0352 | -3.5149
-14.5 | -0.6701 | 0.18708 | 0.0299 | -3.5819
-14 | -0.6538 | 0.17837 | 0.025 | -3.6654
-13.5 | -0.638 | 0.16968 | 0.0208 | -3.76
-13 | -0.6234 | 0.16081 | 0.0167 | -3.8766
-12.5 | -0.6091 | 0.15218 | 0.0129 | -4.0025
-12 | -0.5982 | 0.14351 | 0.0104 | -4.1684
-11.5 | -0.5849 | 0.13611 | 0.0076 | -4.2973
-11 | -0.5745 | 0.12752 | 0.0038 | -4.5052
-10.5 | -0.565 | 0.118 | -0.0017 | -4.7881
-10 | -0.5572 | 0.10903 | -0.0057 | -5.1105
-9.5 | -0.5514 | 0.10017 | -0.0096 | -5.5046
-9 | -0.5481 | 0.09036 | -0.0146 | -6.0657
-8 | -0.5575 | 0.07093 | -0.0249 | -7.8599
-7.5 | -0.5679 | 0.05861 | -0.0366 | -9.6895
-7 | -0.5962 | 0.04938 | -0.0407 | -12.0737
-6.5 | -0.6161 | 0.04143 | -0.038 | -14.8709
-6 | -0.6069 | 0.03219 | -0.0374 | -18.8537
-5.5 | -0.5607 | 0.02266 | -0.0391 | -24.744
-5 | -0.4926 | 0.01586 | -0.0404 | -31.0593
-4 | -0.3418 | 0.00977 | -0.0429 | -34.9846
-3.5 | -0.2817 | 0.00868 | -0.0408 | -32.4539
-3 | -0.222 | 0.00807 | -0.0388 | -27.5093
-2.5 | -0.1658 | 0.0074 | -0.0363 | -22.4054
-2 | -0.1286 | 0.00565 | -0.0313 | -22.7611
-1.5 | -0.0748 | 0.00523 | -0.0286 | -14.3021
-1 | -0.0189 | 0.00505 | -0.0262 | -3.7426
-0.5 | 0.0384 | 0.00498 | -0.0241 | 7.7108
0 | 0.0982 | 0.00498 | -0.0227 | 19.7189
0.5 | 0.1586 | 0.005 | -0.0215 | 31.72
1 | 0.2176 | 0.00504 | -0.0198 | 43.1746
1.5 | 0.2738 | 0.00514 | -0.0175 | 53.2685
2 | 0.3286 | 0.00532 | -0.0148 | 61.7669
2.5 | 0.3815 | 0.00569 | -0.0117 | 67.0475
3 | 0.4322 | 0.00788 | -0.0099 | 54.8477
3.5 | 0.5315 | 0.00908 | -0.017 | 58.5352
4 | 0.62 | 0.01026 | -0.0209 | 60.4288
4.5 | 0.6847 | 0.01218 | -0.0197 | 56.2151
5 | 0.7269 | 0.01439 | -0.0136 | 50.5142
5.5 | 0.771 | 0.01774 | -0.0081 | 43.4611
6 | 0.7985 | 0.02339 | -0.0012 | 34.1385
6.5 | 0.8117 | 0.03045 | 0.006 | 26.6568
7 | 0.8085 | 0.03794 | 0.0124 | 21.31
7.5 | 0.7848 | 0.04537 | 0.018 | 17.2978
8 | 0.7556 | 0.05339 | 0.0173 | 14.1525
8.5 | 0.7269 | 0.06549 | 0.0084 | 11.0994
9 | 0.7147 | 0.08124 | -0.004 | 8.7974
9.5 | 0.7058 | 0.09275 | -0.0108 | 7.6097
10 | 0.6991 | 0.10428 | -0.0166 | 6.7041
10.5 | 0.6936 | 0.11742 | -0.0227 | 5.907
11 | 0.6978 | 0.12707 | -0.027 | 5.4915
11.5 | 0.7043 | 0.13661 | -0.0313 | 5.1556
12 | 0.7146 | 0.14481 | -0.0344 | 4.9347
12.5 | 0.7246 | 0.15356 | -0.0377 | 4.7187
13 | 0.7334 | 0.16386 | -0.0421 | 4.4758
13.5 | 0.747 | 0.1736 | -0.047 | 4.303
14 | 0.7624 | 0.18377 | -0.0532 | 4.1487
14.5 | 0.7795 | 0.19237 | -0.0575 | 4.0521
15 | 0.7972 | 0.20049 | -0.0616 | 3.9763
15.5 | 0.8146 | 0.20935 | -0.0649 | 3.8911
16 | 0.8333 | 0.21859 | -0.0698 | 3.8122
16.5 | 0.8525 | 0.22777 | -0.075 | 3.7428
17 | 0.8722 | 0.23701 | -0.0804 | 3.68
17.5 | 0.8929 | 0.24642 | -0.0863 | 3.6235
18 | 0.9149 | 0.25573 | -0.0918 | 3.5776
18.5 | 0.936 | 0.26423 | -0.0969 | 3.5424
19 | 0.957 | 0.2727 | -0.1021 | 3.5094
19.5 | 0.9769 | 0.28125 | -0.1062 | 3.4734
20 | 0.9982 | 0.29067 | -0.1121 | 3.4341

## 49. Re 2M Mach 0.00 (1)
BIGFOIL.COM POLAR EXPORT
NACA64A109
NACA64A109 |  |  |  | Cl Max: | 0.863 | at alpha= | 8 | deg
JavaFoil+Calcfoil stall+Eppler ext transition |  |  |  | L/D Max: | 80.321 | at alpha= | 6.5 | deg
Re: | 2000000 |  |  | Cd Min: | 0.00503 | at alpha= | -2 | deg
Mach: | 0 |  |  | Cl=0 at alpha= | -0.80172 | deg
|  |  |  | @ Cl=0.1, Cd= | 0.0050631
|  |  |  | @ Cl=0.4, Cd= | 0.0059783
|  |  |  | @ Cl=0.6, Cd= | 0.0086004
alpha (deg) | Cl | Cd | Cm | Cl/Cd
-12 | -0.568 | 0.08258 | -0.003 | -6.881
-11.5 | -0.58 | 0.07705 | -0.003 | -7.528
-11 | -0.589 | 0.07362 | -0.003 | -7.997
-10.5 | -0.594 | 0.06834 | -0.003 | -8.699
-10 | -0.596 | 0.06416 | -0.004 | -9.295
-9.5 | -0.594 | 0.06033 | -0.004 | -9.849
-9 | -0.588 | 0.05572 | -0.004 | -10.559
-8.5 | -0.577 | 0.05331 | -0.005 | -10.83
-8 | -0.562 | 0.04901 | -0.005 | -11.467
-7.5 | -0.544 | 0.04511 | -0.006 | -12.058
-7 | -0.642 | 0.00928 | -0.012 | -69.225
-6.5 | -0.606 | 0.00899 | -0.013 | -67.41
-6 | -0.566 | 0.00867 | -0.013 | -65.199
-5.5 | -0.521 | 0.00835 | -0.014 | -62.351
-5 | -0.473 | 0.00811 | -0.014 | -58.239
-4.5 | -0.421 | 0.00792 | -0.015 | -53.229
-4 | -0.368 | 0.00771 | -0.015 | -47.7
-3.5 | -0.312 | 0.00752 | -0.016 | -41.548
-3 | -0.256 | 0.00737 | -0.016 | -34.689
-2.5 | -0.198 | 0.00717 | -0.017 | -27.632
-2 | -0.14 | 0.00503 | -0.017 | -27.839
-1.5 | -0.082 | 0.00504 | -0.018 | -16.247
-1 | -0.023 | 0.00504 | -0.019 | -4.656
-0.5 | 0.035 | 0.00505 | -0.019 | 6.945
0 | 0.094 | 0.00506 | -0.02 | 18.519
0.5 | 0.152 | 0.00509 | -0.02 | 29.93
1 | 0.211 | 0.00511 | -0.021 | 41.229
1.5 | 0.269 | 0.00513 | -0.021 | 52.375
2 | 0.327 | 0.00519 | -0.022 | 63.009
2.5 | 0.384 | 0.00524 | -0.022 | 73.386
3 | 0.441 | 0.00787 | -0.023 | 56.061
3.5 | 0.497 | 0.00815 | -0.023 | 61.051
4 | 0.551 | 0.00836 | -0.024 | 65.968
4.5 | 0.604 | 0.00862 | -0.024 | 70.009
5 | 0.653 | 0.00894 | -0.025 | 73.06
5.5 | 0.699 | 0.00923 | -0.025 | 75.731
6 | 0.742 | 0.00959 | -0.026 | 77.324
6.5 | 0.78 | 0.00971 | -0.027 | 80.321
7 | 0.813 | 0.01015 | -0.027 | 80.065
7.5 | 0.841 | 0.01057 | -0.028 | 79.522
8 | 0.863 | 0.01102 | -0.028 | 78.323
8.5 | 0.707 | 0.05187 | -0.013 | 13.638
9 | 0.715 | 0.05572 | -0.013 | 12.831
9.5 | 0.717 | 0.05977 | -0.012 | 12.001
10 | 0.717 | 0.0645 | -0.012 | 11.109
10.5 | 0.712 | 0.06882 | -0.013 | 10.34
11 | 0.7 | 0.07337 | -0.013 | 9.535
11.5 | 0.679 | 0.07857 | -0.013 | 8.64
12 | 0.655 | 0.08329 | -0.013 | 7.863
12.5 | 0.629 | 0.08822 | -0.014 | 7.131
13 | 0.601 | 0.09297 | -0.014 | 6.465

## 50. Re 2M Mach 0.00 (2)
BIGFOIL.COM POLAR EXPORT
NACA64A109
NACA64A109 |  |  |  | Cl Max: | 1.2514 | at alpha= | 12.5 | deg
XFOIL ncrit=9 |  |  |  | L/D Max: | 80.4732 | at alpha= | 6 | deg
Re: | 2000000 |  |  | Cd Min: | 0.22197 | at alpha= | 17.5 | deg
Mach: | 0 |  |  | Cl=0 at alpha= | -0.86437 | deg
|  |  |  | @ Cl=0.1, Cd= | 0.0039381
|  |  |  | @ Cl=0.4, Cd= | 0.0063326
|  |  |  | @ Cl=0.6, Cd= | 0.0078756
alpha (deg) | Cl | Cd | Cm | Cl/Cd
-15.5 | -0.6878 | 0.1838 | 0.034 | -3.7421
-15 | -0.674 | 0.17801 | 0.0311 | -3.7863
-14.5 | -0.662 | 0.17089 | 0.0278 | -3.8738
-14 | -0.6519 | 0.16302 | 0.0243 | -3.9989
-13.5 | -0.6426 | 0.15524 | 0.021 | -4.1394
-13 | -0.6342 | 0.14585 | 0.0168 | -4.3483
-12.5 | -0.6283 | 0.13716 | 0.0133 | -4.5808
-12 | -0.9524 | 0.0479 | -0.0373 | -19.8831
-11.5 | -1.0446 | 0.03077 | -0.0312 | -33.9487
-11 | -1.0379 | 0.0248 | -0.0271 | -41.8508
-10.5 | -1.0047 | 0.0224 | -0.0249 | -44.8527
-10 | -0.9705 | 0.01995 | -0.0225 | -48.6466
-9.5 | -0.933 | 0.01801 | -0.0201 | -51.8046
-9 | -0.8937 | 0.01667 | -0.0177 | -53.6113
-8 | -0.7947 | 0.01436 | -0.0168 | -55.3412
-7.5 | -0.7415 | 0.01202 | -0.0174 | -61.6889
-7 | -0.6809 | 0.01088 | -0.0192 | -62.5827
-6.5 | -0.62 | 0.00992 | -0.0209 | -62.5
-6 | -0.552 | 0.00922 | -0.0241 | -59.8698
-5.5 | -0.4793 | 0.00828 | -0.0285 | -57.8865
-5 | -0.4102 | 0.0077 | -0.0319 | -53.2727
-4 | -0.2971 | 0.00691 | -0.0327 | -42.9957
-3.5 | -0.2454 | 0.00668 | -0.0318 | -36.7365
-3 | -0.1958 | 0.00637 | -0.0306 | -30.7378
-2.5 | -0.1488 | 0.00583 | -0.0289 | -25.5232
-2 | -0.107 | 0.00494 | -0.0264 | -21.6599
-1.5 | -0.0626 | 0.00433 | -0.0242 | -14.4573
-1 | -0.0134 | 0.00414 | -0.0228 | -3.2367
-0.5 | 0.036 | 0.00396 | -0.0214 | 9.0909
0 | 0.0865 | 0.00393 | -0.0202 | 22.0102
0.5 | 0.1366 | 0.00396 | -0.0189 | 34.4949
1 | 0.1865 | 0.00407 | -0.0176 | 45.8231
1.5 | 0.2361 | 0.00423 | -0.0162 | 55.8156
2 | 0.2843 | 0.00446 | -0.0146 | 63.7444
2.5 | 0.3262 | 0.00507 | -0.0119 | 64.3393
3 | 0.3632 | 0.00602 | -0.0083 | 60.3322
4 | 0.5174 | 0.00733 | -0.0192 | 70.5866
4.5 | 0.5922 | 0.0078 | -0.0239 | 75.9231
5 | 0.6572 | 0.00843 | -0.0263 | 77.9597
5.5 | 0.7206 | 0.00897 | -0.0283 | 80.3344
6 | 0.7653 | 0.00951 | -0.0262 | 80.4732
6.5 | 0.8048 | 0.01078 | -0.0232 | 74.6568
7 | 0.8528 | 0.01128 | -0.0219 | 75.6028
7.5 | 0.8992 | 0.01205 | -0.0203 | 74.6224
8 | 0.9433 | 0.01319 | -0.0184 | 71.5163
8.5 | 0.9879 | 0.01431 | -0.0168 | 69.0356
9 | 1.0337 | 0.01521 | -0.0154 | 67.9619
9.5 | 1.0593 | 0.01953 | -0.0111 | 54.2396
10 | 1.1038 | 0.02043 | -0.0098 | 54.0284
10.5 | 1.1479 | 0.02125 | -0.0085 | 54.0188
11 | 1.185 | 0.02302 | -0.0064 | 51.477
11.5 | 1.2137 | 0.02567 | -0.0034 | 47.2809
12 | 1.243 | 0.02776 | -0.0007 | 44.7767
12.5 | 1.2514 | 0.03136 | 0.0043 | 39.9043
13 | 1.2256 | 0.03725 | 0.011 | 32.902
13.5 | 1.2478 | 0.03892 | 0.0125 | 32.0606
14 | 1.2388 | 0.04444 | 0.0133 | 27.8758
15 | 0.7666 | 0.18086 | -0.0524 | 4.2386
15.5 | 0.7763 | 0.18978 | -0.0564 | 4.0905
16 | 0.7878 | 0.19839 | -0.0605 | 3.971
16.5 | 0.8012 | 0.20738 | -0.0649 | 3.8634
17 | 0.8149 | 0.21479 | -0.0688 | 3.7939
17.5 | 0.829 | 0.22197 | -0.0727 | 3.7347

## 51. Re 2M Mach 0.10 (1)
BIGFOIL.COM POLAR EXPORT
NACA64A109
NACA64A109 |  |  |  | Cl Max: | 0.84 | at alpha= | 7.5 | deg
JavaFoil+Calcfoil stall+Eppler ext transition |  |  |  | L/D Max: | 80.089 | at alpha= | 6.5 | deg
Re: | 2000000 |  |  | Cd Min: | 0.00504 | at alpha= | -2 | deg
Mach: | 0.1 |  |  | Cl=0 at alpha= | -0.79661 | deg
|  |  |  | @ Cl=0.1, Cd= | 0.005081
|  |  |  | @ Cl=0.4, Cd= | 0.0058797
|  |  |  | @ Cl=0.6, Cd= | 0.08837
alpha (deg) | Cl | Cd | Cm | Cl/Cd
-12 | -0.543 | 0.082 | -0.003 | -6.628
-11.5 | -0.559 | 0.07838 | -0.003 | -7.127
-11 | -0.571 | 0.07381 | -0.003 | -7.735
-10.5 | -0.58 | 0.06961 | -0.003 | -8.329
-10 | -0.585 | 0.06435 | -0.004 | -9.088
-9.5 | -0.585 | 0.06059 | -0.004 | -9.661
-9 | -0.582 | 0.05658 | -0.004 | -10.288
-8.5 | -0.573 | 0.0534 | -0.005 | -10.727
-8 | -0.56 | 0.04923 | -0.005 | -11.366
-7.5 | -0.541 | 0.04646 | -0.006 | -11.645
-7 | -0.642 | 0.00923 | -0.012 | -69.533
-6.5 | -0.607 | 0.00902 | -0.013 | -67.318
-6 | -0.567 | 0.0087 | -0.013 | -65.141
-5.5 | -0.523 | 0.0084 | -0.014 | -62.172
-5 | -0.474 | 0.00816 | -0.014 | -58.12
-4.5 | -0.423 | 0.00793 | -0.015 | -53.34
-4 | -0.37 | 0.00773 | -0.015 | -47.831
-3.5 | -0.314 | 0.00756 | -0.016 | -41.543
-3 | -0.257 | 0.00738 | -0.016 | -34.808
-2.5 | -0.199 | 0.00718 | -0.017 | -27.731
-2 | -0.141 | 0.00504 | -0.018 | -27.938
-1.5 | -0.082 | 0.00504 | -0.018 | -16.316
-1 | -0.024 | 0.00505 | -0.019 | -4.67
-0.5 | 0.035 | 0.00507 | -0.019 | 6.955
0 | 0.094 | 0.00508 | -0.02 | 18.544
0.5 | 0.153 | 0.00509 | -0.02 | 30.04
1 | 0.212 | 0.00512 | -0.021 | 41.313
1.5 | 0.27 | 0.00515 | -0.021 | 52.433
2 | 0.328 | 0.00519 | -0.022 | 63.229
2.5 | 0.386 | 0.00524 | -0.022 | 73.69
3 | 0.444 | 0.00789 | -0.023 | 56.246
3.5 | 0.5 | 0.00819 | -0.023 | 61.041
4 | 0.554 | 0.00841 | -0.024 | 65.903
4.5 | 0.606 | 0.00867 | -0.025 | 69.916
5 | 0.656 | 0.00894 | -0.025 | 73.288
5.5 | 0.702 | 0.0093 | -0.026 | 75.472
6 | 0.744 | 0.00964 | -0.026 | 77.163
6.5 | 0.781 | 0.00975 | -0.027 | 80.089
7 | 0.813 | 0.01023 | -0.027 | 79.458
7.5 | 0.84 | 0.01069 | -0.028 | 78.536
8 | 0.694 | 0.04797 | -0.015 | 14.476
8.5 | 0.702 | 0.05223 | -0.013 | 13.447
9 | 0.708 | 0.05626 | -0.013 | 12.581
9.5 | 0.708 | 0.0603 | -0.012 | 11.742
10 | 0.704 | 0.06465 | -0.012 | 10.895
10.5 | 0.696 | 0.06875 | -0.013 | 10.126
11 | 0.68 | 0.07345 | -0.013 | 9.264
11.5 | 0.656 | 0.07858 | -0.013 | 8.344
12 | 0.627 | 0.08408 | -0.013 | 7.461
12.5 | 0.597 | 0.08837 | -0.014 | 6.757

## 52. Re 2M Mach 0.10 (2)
BIGFOIL.COM POLAR EXPORT
NACA64A109
NACA64A109 |  |  |  | Cl Max: | 1.1849 | at alpha= | 11.5 | deg
XFOIL ncrit=9 |  |  |  | L/D Max: | 80.1217 | at alpha= | 5.5 | deg
Re: | 2000000 |  |  | Cd Min: | 0.04693 | at alpha= | 12.5 | deg
Mach: | 0.1 |  |  | Cl=0 at alpha= | -99 | deg
|  |  |  | @ Cl=0.1, Cd= | 0.0039478
|  |  |  | @ Cl=0.4, Cd= | 0.0064742
|  |  |  | @ Cl=0.6, Cd= | 0.0078798
alpha (deg) | Cl | Cd | Cm | Cl/Cd
0 | 0.087 | 0.00394 | -0.0203 | 22.0812
0.5 | 0.1372 | 0.00397 | -0.0189 | 34.5592
1.5 | 0.2372 | 0.00424 | -0.0163 | 55.9434
2 | 0.2858 | 0.00447 | -0.0147 | 63.9374
2.5 | 0.3276 | 0.00511 | -0.0118 | 64.1096
3 | 0.3646 | 0.00606 | -0.0082 | 60.165
3.5 | 0.4287 | 0.00681 | -0.0106 | 62.9515
4 | 0.5189 | 0.00735 | -0.0189 | 70.5986
4.5 | 0.5949 | 0.00783 | -0.0237 | 75.977
5 | 0.6605 | 0.00847 | -0.0261 | 77.9811
5.5 | 0.7243 | 0.00904 | -0.0281 | 80.1217
6 | 0.7689 | 0.00961 | -0.0259 | 80.0104
6.5 | 0.8091 | 0.01085 | -0.0228 | 74.5714
7 | 0.8568 | 0.01145 | -0.0213 | 74.8297
7.5 | 0.9029 | 0.01234 | -0.0195 | 73.1686
8 | 0.9467 | 0.01361 | -0.0174 | 69.5591
8.5 | 0.9912 | 0.01485 | -0.0156 | 66.7475
9 | 1.036 | 0.01601 | -0.014 | 64.7096
9.5 | 1.064 | 0.02002 | -0.01 | 53.1469
10 | 1.1057 | 0.0215 | -0.0081 | 51.4279
10.5 | 1.1451 | 0.0231 | -0.0061 | 49.5714
11 | 1.1723 | 0.02623 | -0.0027 | 44.6931
11.5 | 1.1849 | 0.03065 | 0.0018 | 38.6591
12 | 1.1783 | 0.03553 | 0.0081 | 33.1635
12.5 | 1.1071 | 0.04693 | 0.0134 | 23.5905

## 53. Re 2M Mach 0.25 (1)
BIGFOIL.COM POLAR EXPORT
NACA64A109
NACA64A109 |  |  |  | Cl Max: | 0.808 | at alpha= | 7 | deg
JavaFoil+Calcfoil stall+Eppler ext transition |  |  |  | L/D Max: | 77.58 | at alpha= | 6.5 | deg
Re: | 2000000 |  |  | Cd Min: | 0.00507 | at alpha= | -1.5 | deg
Mach: | 0.25 |  |  | Cl=0 at alpha= | -0.8 | deg
|  |  |  | @ Cl=0.1, Cd= | 0.0051015
|  |  |  | @ Cl=0.4, Cd= | 0.08578
|  |  |  | @ Cl=0.6, Cd= | 0.08578
alpha (deg) | Cl | Cd | Cm | Cl/Cd
-11 | -0.41 | 0.07492 | -0.004 | -5.473
-10.5 | -0.449 | 0.07083 | -0.004 | -6.345
-10 | -0.482 | 0.06759 | -0.004 | -7.132
-9.5 | -0.507 | 0.06237 | -0.004 | -8.132
-9 | -0.524 | 0.05919 | -0.004 | -8.86
-8.5 | -0.533 | 0.05536 | -0.004 | -9.631
-8 | -0.534 | 0.05115 | -0.005 | -10.438
-7.5 | -0.527 | 0.04744 | -0.005 | -11.103
-7 | -0.511 | 0.0446 | -0.006 | -11.467
-6.5 | -0.493 | 0.03978 | -0.007 | -12.395
-6 | -0.573 | 0.00894 | -0.014 | -64.015
-5.5 | -0.531 | 0.00864 | -0.014 | -61.464
-5 | -0.484 | 0.00832 | -0.015 | -58.152
-4.5 | -0.433 | 0.00806 | -0.015 | -53.69
-4 | -0.379 | 0.00783 | -0.016 | -48.399
-3.5 | -0.322 | 0.00765 | -0.016 | -42.095
-3 | -0.264 | 0.00745 | -0.017 | -35.366
-2.5 | -0.204 | 0.00729 | -0.017 | -28.048
-2 | -0.145 | 0.00509 | -0.018 | -28.439
-1.5 | -0.085 | 0.00507 | -0.019 | -16.67
-1 | -0.024 | 0.00509 | -0.019 | -4.765
-0.5 | 0.036 | 0.0051 | -0.02 | 7.103
0 | 0.097 | 0.0051 | -0.02 | 18.948
0.5 | 0.157 | 0.00513 | -0.021 | 30.616
1 | 0.217 | 0.00516 | -0.021 | 42.113
1.5 | 0.278 | 0.00518 | -0.022 | 53.575
2 | 0.337 | 0.00524 | -0.022 | 64.364
2.5 | 0.397 | 0.00529 | -0.023 | 74.956
3 | 0.455 | 0.00807 | -0.024 | 56.475
3.5 | 0.513 | 0.0083 | -0.024 | 61.787
4 | 0.568 | 0.00855 | -0.025 | 66.469
4.5 | 0.62 | 0.00882 | -0.025 | 70.367
5 | 0.669 | 0.00916 | -0.026 | 73.03
5.5 | 0.713 | 0.00955 | -0.026 | 74.706
6 | 0.752 | 0.00998 | -0.027 | 75.346
6.5 | 0.784 | 0.01011 | -0.027 | 77.58
7 | 0.808 | 0.01054 | -0.028 | 76.679
7.5 | 0.662 | 0.04731 | -0.013 | 13.987
8 | 0.666 | 0.05031 | -0.013 | 13.234
8.5 | 0.661 | 0.05412 | -0.013 | 12.215
9 | 0.648 | 0.05787 | -0.013 | 11.203
9.5 | 0.627 | 0.06162 | -0.013 | 10.169
10 | 0.597 | 0.06727 | -0.013 | 8.868
10.5 | 0.559 | 0.0716 | -0.013 | 7.806
11 | 0.509 | 0.07769 | -0.013 | 6.552
11.5 | 0.444 | 0.08099 | -0.014 | 5.481
12 | 0.372 | 0.08578 | -0.015 | 4.34

## 54. Re 2M Mach 0.25 (2)
BIGFOIL.COM POLAR EXPORT
NACA64A109
NACA64A109 |  |  |  | Cl Max: | 1.0088 | at alpha= | 9 | deg
XFOIL ncrit=9 |  |  |  | L/D Max: | 78.3439 | at alpha= | 5.5 | deg
Re: | 2000000 |  |  | Cd Min: | 0.25748 | at alpha= | -20 | deg
Mach: | 0.25 |  |  | Cl=0 at alpha= | -0.86051 | deg
|  |  |  | @ Cl=0.1, Cd= | 0.0040063
|  |  |  | @ Cl=0.4, Cd= | 0.0065834
|  |  |  | @ Cl=0.6, Cd= | 0.0079537
alpha (deg) | Cl | Cd | Cm | Cl/Cd
-20 | -0.832 | 0.25748 | 0.0734 | -3.2313
-19.5 | -0.815 | 0.25113 | 0.0691 | -3.2453
-19 | -0.7979 | 0.24422 | 0.0649 | -3.2671
-18.5 | -0.7807 | 0.23744 | 0.0607 | -3.288
-18 | -0.7633 | 0.2298 | 0.0565 | -3.3216
-17.5 | -0.7467 | 0.22241 | 0.0524 | -3.3573
-17 | -0.7305 | 0.21378 | 0.0479 | -3.4171
-16.5 | -0.7156 | 0.20562 | 0.0438 | -3.4802
-16 | -0.7008 | 0.1979 | 0.0399 | -3.5412
-15.5 | -0.6907 | 0.18828 | 0.0358 | -3.6685
-15 | -0.6754 | 0.1824 | 0.0327 | -3.7029
-14.5 | -0.6621 | 0.17508 | 0.0292 | -3.7817
-14 | -0.6502 | 0.16716 | 0.0256 | -3.8897
-13.5 | -0.639 | 0.159 | 0.0221 | -4.0189
-13 | -0.6293 | 0.14975 | 0.0179 | -4.2023
-12.5 | -0.6213 | 0.14119 | 0.0143 | -4.4005
-12 | -0.6157 | 0.13216 | 0.0107 | -4.6587
-11.5 | -0.6216 | 0.12077 | 0.0064 | -5.147
-11 | -0.6222 | 0.11123 | 0.0022 | -5.5938
-10.5 | -0.6314 | 0.09933 | -0.0035 | -6.3566
-10 | -0.639 | 0.08803 | -0.0096 | -7.2589
-9.5 | -0.688 | 0.06475 | -0.0299 | -10.6255
-9 | -0.6974 | 0.05796 | -0.0346 | -12.0324
-8.5 | -0.7298 | 0.04624 | -0.0343 | -15.7829
-8 | -0.7599 | 0.03123 | -0.0287 | -24.3324
-7.5 | -0.7566 | 0.01728 | -0.0237 | -43.7847
-7 | -0.7017 | 0.01307 | -0.0241 | -53.6878
-6.5 | -0.6388 | 0.01142 | -0.0252 | -55.937
-6 | -0.5682 | 0.01012 | -0.028 | -56.1462
-5.5 | -0.4898 | 0.00912 | -0.0326 | -53.7061
-4.5 | -0.3616 | 0.00752 | -0.0354 | -48.0851
-4 | -0.3072 | 0.00709 | -0.0345 | -43.3286
-3.5 | -0.2544 | 0.00681 | -0.0333 | -37.3568
-3 | -0.2027 | 0.00651 | -0.0319 | -31.1367
-2 | -0.1092 | 0.00518 | -0.0276 | -21.0811
-1.5 | -0.0655 | 0.00441 | -0.0249 | -14.8526
-1 | -0.0142 | 0.00421 | -0.0235 | -3.3729
-0.5 | 0.0367 | 0.00404 | -0.022 | 9.0842
0 | 0.089 | 0.004 | -0.0207 | 22.25
0.5 | 0.1412 | 0.00403 | -0.0194 | 35.0372
1 | 0.1931 | 0.00413 | -0.0181 | 46.7554
1.5 | 0.2444 | 0.0043 | -0.0166 | 56.8372
2 | 0.2944 | 0.00456 | -0.015 | 64.5614
3 | 0.3735 | 0.00631 | -0.0078 | 59.1918
3.5 | 0.4336 | 0.00693 | -0.0087 | 62.5685
4 | 0.5267 | 0.00751 | -0.017 | 70.1332
4.5 | 0.6093 | 0.00801 | -0.0226 | 76.0674
5 | 0.6788 | 0.00875 | -0.0251 | 77.5771
5.5 | 0.7427 | 0.00948 | -0.0263 | 78.3439
6 | 0.7863 | 0.01039 | -0.0232 | 75.6785
6.5 | 0.8299 | 0.01161 | -0.02 | 71.4815
7 | 0.875 | 0.01297 | -0.0172 | 67.4634
7.5 | 0.9194 | 0.01469 | -0.0143 | 62.5868
8 | 0.961 | 0.0171 | -0.0112 | 56.1988
8.5 | 1.001 | 0.01968 | -0.008 | 50.8638
9 | 1.0088 | 0.02738 | -0.0016 | 36.8444
9.5 | 0.9609 | 0.04324 | 0.0074 | 22.2225
10 | 0.8962 | 0.05534 | 0.0131 | 16.1944
10.5 | 0.8576 | 0.06623 | 0.0084 | 12.9488
11 | 0.802 | 0.09193 | -0.0124 | 8.724
11.5 | 0.7805 | 0.10706 | -0.0209 | 7.2903
12 | 0.7593 | 0.12233 | -0.0281 | 6.207
12.5 | 0.7388 | 0.13958 | -0.0349 | 5.293
13 | 0.7402 | 0.14999 | -0.0393 | 4.935
13.5 | 0.7527 | 0.15588 | -0.0425 | 4.8287
14 | 0.7538 | 0.16645 | -0.0468 | 4.5287

## 55. Re 2M Mach 0.50 (1)
BIGFOIL.COM POLAR EXPORT
NACA64A109
NACA64A109 |  |  |  | Cl Max: | 1.099 | at alpha= | 20 | deg
JavaFoil+Calcfoil stall+Eppler ext transition |  |  |  | L/D Max: | 69.366 | at alpha= | 2 | deg
Re: | 2000000 |  |  | Cd Min: | 0.00523 | at alpha= | -1.5 | deg
Mach: | 0.5 |  |  | Cl=0 at alpha= | -0.79851 | deg
|  |  |  | @ Cl=0.1, Cd= | 0.0052865
|  |  |  | @ Cl=0.4, Cd= | 0.047297
|  |  |  | @ Cl=0.6, Cd= | 0.086312
alpha (deg) | Cl | Cd | Cm | Cl/Cd
-20 | -1.023 | 0.17152 | 0 | -5.964
-19.5 | -0.997 | 0.16846 | 0 | -5.921
-19 | -0.97 | 0.16322 | 0 | -5.946
-18.5 | -0.944 | 0.16058 | -0.001 | -5.876
-18 | -0.918 | 0.15526 | -0.001 | -5.911
-17.5 | -0.892 | 0.15066 | -0.001 | -5.919
-17 | -0.866 | 0.1472 | -0.001 | -5.884
-16.5 | -0.84 | 0.14121 | -0.002 | -5.951
-16 | -0.812 | 0.135 | -0.002 | -6.018
-15.5 | -0.786 | 0.13165 | -0.002 | -5.972
-15 | -0.76 | 0.12264 | -0.002 | -6.199
-14.5 | -0.734 | 0.11859 | -0.003 | -6.19
-14 | -0.708 | 0.11685 | -0.003 | -6.063
-13.5 | -0.68 | 0.11338 | -0.003 | -5.998
-13 | -0.654 | 0.10816 | -0.003 | -6.046
-12.5 | -0.628 | 0.1046 | -0.004 | -6.001
-12 | -0.601 | 0.09831 | -0.004 | -6.117
-11.5 | -0.575 | 0.0947 | -0.004 | -6.07
-11 | -0.547 | 0.09077 | -0.004 | -6.031
-10.5 | -0.521 | 0.09143 | -0.004 | -5.697
-10 | -0.495 | 0.06788 | -0.005 | -7.286
-9.5 | -0.468 | 0.06258 | -0.005 | -7.48
-9 | -0.441 | 0.05731 | -0.005 | -7.702
-8.5 | -0.414 | 0.06532 | -0.005 | -6.337
-8 | -0.387 | 0.05647 | -0.006 | -6.859
-7.5 | -0.361 | 0.05063 | -0.006 | -7.127
-7 | -0.334 | 0.04638 | -0.006 | -7.205
-6.5 | -0.307 | 0.04545 | -0.006 | -6.755
-6 | -0.28 | 0.0454 | -0.006 | -6.165
-5.5 | -0.394 | 0.04071 | -0.006 | -9.675
-5 | -0.404 | 0.03628 | -0.008 | -11.132
-4.5 | -0.467 | 0.00871 | -0.017 | -53.578
-4 | -0.416 | 0.00837 | -0.018 | -49.741
-3.5 | -0.357 | 0.00807 | -0.018 | -44.221
-3 | -0.293 | 0.00781 | -0.019 | -37.55
-2.5 | -0.228 | 0.0076 | -0.02 | -29.981
-2 | -0.162 | 0.00524 | -0.02 | -30.824
-1.5 | -0.094 | 0.00523 | -0.021 | -18.073
-1 | -0.027 | 0.00526 | -0.021 | -5.15
-0.5 | 0.04 | 0.00526 | -0.022 | 7.706
0 | 0.108 | 0.00529 | -0.023 | 20.453
0.5 | 0.176 | 0.0053 | -0.023 | 33.142
1 | 0.243 | 0.00535 | -0.024 | 45.449
1.5 | 0.31 | 0.0054 | -0.025 | 57.414
2 | 0.377 | 0.00543 | -0.025 | 69.366
2.5 | 0.443 | 0.00822 | -0.026 | 53.819
3 | 0.507 | 0.00857 | -0.026 | 59.171
3.5 | 0.569 | 0.00892 | -0.027 | 63.795
4 | 0.625 | 0.00931 | -0.028 | 67.089
4.5 | 0.671 | 0.00978 | -0.028 | 68.648
5 | 0.7 | 0.01038 | -0.029 | 67.376
5.5 | 0.549 | 0.03957 | -0.012 | 13.886
6 | 0.365 | 0.04253 | -0.012 | 8.582
6.5 | 0.392 | 0.04798 | -0.013 | 8.161
7 | 0.42 | 0.04559 | -0.015 | 9.204
7.5 | 0.446 | 0.04991 | -0.014 | 8.926
8 | 0.472 | 0.055 | -0.015 | 8.579
8.5 | 0.498 | 0.06284 | -0.014 | 7.926
9 | 0.525 | 0.06251 | -0.016 | 8.406
9.5 | 0.551 | 0.06286 | -0.016 | 8.774
10 | 0.578 | 0.0844 | -0.016 | 6.844
10.5 | 0.604 | 0.08666 | -0.016 | 6.968
11 | 0.63 | 0.09236 | -0.016 | 6.821
11.5 | 0.657 | 0.09542 | -0.018 | 6.889
12 | 0.683 | 0.09836 | -0.018 | 6.948
12.5 | 0.709 | 0.1016 | -0.018 | 6.982
13 | 0.735 | 0.1065 | -0.018 | 6.904
13.5 | 0.763 | 0.11385 | -0.02 | 6.7
14 | 0.789 | 0.11528 | -0.02 | 6.842
14.5 | 0.814 | 0.11906 | -0.02 | 6.84
15 | 0.84 | 0.12301 | -0.021 | 6.83
15.5 | 0.866 | 0.13248 | -0.021 | 6.539
16 | 0.895 | 0.13756 | -0.023 | 6.503
16.5 | 0.919 | 0.14254 | -0.023 | 6.447
17 | 0.944 | 0.14807 | -0.023 | 6.378
17.5 | 0.97 | 0.15153 | -0.023 | 6.402
18 | 0.996 | 0.15754 | -0.024 | 6.325
18.5 | 1.025 | 0.16344 | -0.025 | 6.27
19 | 1.048 | 0.16651 | -0.025 | 6.297
19.5 | 1.074 | 0.17264 | -0.026 | 6.218
20 | 1.099 | 0.17389 | -0.026 | 6.32

## 56. Re 2M Mach 0.50 (2)
BIGFOIL.COM POLAR EXPORT
NACA64A109
NACA64A109 |  |  |  | Cl Max: | 1.0076 | at alpha= | 20 | deg
XFOIL ncrit=9 |  |  |  | L/D Max: | 71.0897 | at alpha= | 4.5 | deg
Re: | 2000000 |  |  | Cd Min: | 0.29247 | at alpha= | 20 | deg
Mach: | 0.5 |  |  | Cl=0 at alpha= | -0.83941 | deg
|  |  |  | @ Cl=0.1, Cd= | 0.0042598
|  |  |  | @ Cl=0.4, Cd= | 0.0068663
|  |  |  | @ Cl=0.6, Cd= | 0.008579
alpha (deg) | Cl | Cd | Cm | Cl/Cd
-20 | -0.9048 | 0.28224 | 0.0868 | -3.2058
-19.5 | -0.8835 | 0.27433 | 0.0816 | -3.2206
-19 | -0.862 | 0.26591 | 0.0765 | -3.2417
-18.5 | -0.8393 | 0.25688 | 0.0713 | -3.2673
-18 | -0.8177 | 0.24798 | 0.0661 | -3.2974
-17.5 | -0.7966 | 0.23947 | 0.0612 | -3.3265
-17 | -0.776 | 0.2302 | 0.0561 | -3.371
-16.5 | -0.7559 | 0.22123 | 0.0512 | -3.4168
-16 | -0.7361 | 0.21265 | 0.0466 | -3.4616
-15.5 | -0.7186 | 0.20403 | 0.0424 | -3.522
-15 | -0.6991 | 0.19665 | 0.0383 | -3.555
-14.5 | -0.6795 | 0.18765 | 0.0337 | -3.6211
-14 | -0.6623 | 0.17887 | 0.0293 | -3.7027
-13.5 | -0.6463 | 0.17004 | 0.025 | -3.8009
-13 | -0.6316 | 0.16118 | 0.0209 | -3.9186
-12.5 | -0.6176 | 0.15251 | 0.0171 | -4.0496
-12 | -0.6059 | 0.14363 | 0.0133 | -4.2185
-11.5 | -0.6011 | 0.1331 | 0.0091 | -4.5162
-11 | -0.5904 | 0.12544 | 0.006 | -4.7066
-10.5 | -0.5842 | 0.11625 | 0.002 | -5.0254
-10 | -0.5796 | 0.10645 | -0.0024 | -5.4448
-9.5 | -0.5771 | 0.09761 | -0.0066 | -5.9123
-9 | -0.5817 | 0.08655 | -0.0124 | -6.721
-8.5 | -0.5833 | 0.07654 | -0.018 | -7.6209
-8 | -0.5902 | 0.06559 | -0.0265 | -8.9983
-7.5 | -0.6079 | 0.05251 | -0.04 | -11.5768
-7 | -0.6303 | 0.04501 | -0.0402 | -14.0036
-5 | -0.4563 | 0.01055 | -0.0489 | -43.2512
-4.5 | -0.3999 | 0.00883 | -0.0458 | -45.2888
-4 | -0.3445 | 0.00796 | -0.0423 | -43.2789
-3.5 | -0.2888 | 0.0073 | -0.0391 | -39.5616
-3 | -0.2297 | 0.00698 | -0.0369 | -32.9083
-2.5 | -0.1719 | 0.00661 | -0.0346 | -26.0061
-2 | -0.1185 | 0.00597 | -0.032 | -19.8492
-1.5 | -0.0753 | 0.00474 | -0.0279 | -15.8861
-1 | -0.0185 | 0.00446 | -0.0259 | -4.148
-0.5 | 0.0391 | 0.00427 | -0.0242 | 9.1569
0.5 | 0.1581 | 0.00425 | -0.0213 | 37.2
1 | 0.2171 | 0.00437 | -0.0198 | 49.6796
1.5 | 0.2751 | 0.00456 | -0.018 | 60.3289
2 | 0.3306 | 0.00491 | -0.0157 | 67.332
2.5 | 0.3681 | 0.00629 | -0.0103 | 58.5215
3 | 0.4157 | 0.00715 | -0.0065 | 58.1399
3.5 | 0.4697 | 0.0075 | -0.0034 | 62.6267
4 | 0.5557 | 0.00805 | -0.0069 | 69.0311
4.5 | 0.6654 | 0.00936 | -0.0151 | 71.0897
5 | 0.7456 | 0.01136 | -0.0166 | 65.6338
5.5 | 0.7981 | 0.01433 | -0.0123 | 55.6943
6 | 0.8293 | 0.01977 | -0.0053 | 41.9474
6.5 | 0.8433 | 0.02748 | 0.0022 | 30.6878
7 | 0.8412 | 0.03564 | 0.0089 | 23.6027
7.5 | 0.8205 | 0.04361 | 0.0146 | 18.8145
8 | 0.7892 | 0.05128 | 0.0161 | 15.39
8.5 | 0.7583 | 0.06268 | 0.0086 | 12.098
9 | 0.7404 | 0.07872 | -0.0052 | 9.4055
9.5 | 0.7292 | 0.09129 | -0.013 | 7.9877
10 | 0.7202 | 0.10335 | -0.0194 | 6.9686
10.5 | 0.7169 | 0.11432 | -0.0247 | 6.271
11 | 0.7156 | 0.1254 | -0.0297 | 5.7065
11.5 | 0.7197 | 0.13558 | -0.0343 | 5.3083
12 | 0.7248 | 0.14603 | -0.0388 | 4.9634
12.5 | 0.7342 | 0.15561 | -0.0432 | 4.7182
13 | 0.7443 | 0.16449 | -0.0468 | 4.5249
14 | 0.7763 | 0.18235 | -0.0559 | 4.2572
14.5 | 0.5646 | 0.15677 | -0.0286 | 3.6015
15 | 0.5763 | 0.16396 | -0.0329 | 3.5149
15.5 | 0.5901 | 0.17 | -0.0366 | 3.4712
16 | 0.6002 | 0.17823 | -0.0411 | 3.3676
16.5 | 0.6129 | 0.18612 | -0.0456 | 3.293
17 | 0.6262 | 0.19413 | -0.0502 | 3.2257
17.5 | 0.6399 | 0.20221 | -0.0549 | 3.1645
18 | 0.6537 | 0.21059 | -0.0597 | 3.1041
18.5 | 0.6684 | 0.21923 | -0.0644 | 3.0489
19 | 0.6833 | 0.22697 | -0.069 | 3.0105
19.5 | 0.6975 | 0.23538 | -0.0736 | 2.9633
20 | 1.0076 | 0.29247 | -0.1162 | 3.4451

## 57. Re 3M Mach 0.00 (1)
BIGFOIL.COM POLAR EXPORT
NACA64A109
NACA64A109 |  |  |  | Cl Max: | 0.879 | at alpha= | 8.5 | deg
JavaFoil+Calcfoil stall+Eppler ext transition |  |  |  | L/D Max: | 85.171 | at alpha= | 7.5 | deg
Re: | 3000000 |  |  | Cd Min: | 0.00488 | at alpha= | -2 | deg
Mach: | 0 |  |  | Cl=0 at alpha= | -0.80172 | deg
|  |  |  | @ Cl=0.1, Cd= | 0.0049121
|  |  |  | @ Cl=0.4, Cd= | 0.0057149
|  |  |  | @ Cl=0.6, Cd= | 0.09602
alpha (deg) | Cl | Cd | Cm | Cl/Cd
-12.5 | -0.555 | 0.08431 | -0.003 | -6.581
-12 | -0.569 | 0.07914 | -0.003 | -7.19
-11.5 | -0.581 | 0.07518 | -0.003 | -7.725
-11 | -0.59 | 0.07168 | -0.004 | -8.225
-10.5 | -0.595 | 0.06644 | -0.004 | -8.961
-10 | -0.597 | 0.06238 | -0.004 | -9.576
-9.5 | -0.595 | 0.05869 | -0.004 | -10.143
-9 | -0.59 | 0.05416 | -0.005 | -10.894
-8.5 | -0.578 | 0.05191 | -0.005 | -11.143
-8 | -0.568 | 0.0458 | -0.006 | -12.39
-7.5 | -0.673 | 0.00908 | -0.012 | -74.118
-7 | -0.642 | 0.00885 | -0.012 | -72.591
-6.5 | -0.606 | 0.00853 | -0.013 | -71.074
-6 | -0.566 | 0.00825 | -0.013 | -68.519
-5.5 | -0.521 | 0.00793 | -0.014 | -65.656
-5 | -0.473 | 0.00769 | -0.014 | -61.442
-4.5 | -0.421 | 0.0075 | -0.015 | -56.204
-4 | -0.368 | 0.00732 | -0.015 | -50.239
-3.5 | -0.312 | 0.00717 | -0.016 | -43.579
-3 | -0.256 | 0.00702 | -0.016 | -36.403
-2.5 | -0.198 | 0.00686 | -0.017 | -28.862
-2 | -0.14 | 0.00488 | -0.017 | -28.712
-1.5 | -0.082 | 0.00489 | -0.018 | -16.736
-1 | -0.023 | 0.0049 | -0.019 | -4.792
-0.5 | 0.035 | 0.0049 | -0.019 | 7.163
0 | 0.094 | 0.00491 | -0.02 | 19.071
0.5 | 0.152 | 0.00493 | -0.02 | 30.891
1 | 0.211 | 0.00496 | -0.021 | 42.486
1.5 | 0.269 | 0.00499 | -0.021 | 53.859
2 | 0.327 | 0.00501 | -0.022 | 65.256
2.5 | 0.384 | 0.00503 | -0.022 | 76.367
3 | 0.441 | 0.00747 | -0.023 | 59.099
3.5 | 0.497 | 0.00772 | -0.023 | 64.426
4 | 0.551 | 0.00791 | -0.024 | 69.76
4.5 | 0.604 | 0.00814 | -0.024 | 74.132
5 | 0.653 | 0.00843 | -0.025 | 77.425
5.5 | 0.699 | 0.00874 | -0.025 | 80.041
6 | 0.742 | 0.00907 | -0.026 | 81.772
6.5 | 0.78 | 0.00944 | -0.027 | 82.579
7 | 0.813 | 0.00981 | -0.027 | 82.906
7.5 | 0.841 | 0.00987 | -0.028 | 85.171
8 | 0.863 | 0.0104 | -0.028 | 82.95
8.5 | 0.879 | 0.01083 | -0.029 | 81.185
9 | 0.72 | 0.05254 | -0.016 | 13.71
9.5 | 0.72 | 0.05778 | -0.014 | 12.46
10 | 0.718 | 0.06229 | -0.014 | 11.526
10.5 | 0.713 | 0.06661 | -0.014 | 10.703
11 | 0.701 | 0.07021 | -0.014 | 9.982
11.5 | 0.68 | 0.07526 | -0.014 | 9.036
12 | 0.656 | 0.08063 | -0.014 | 8.137
12.5 | 0.63 | 0.08465 | -0.015 | 7.441
13 | 0.602 | 0.09015 | -0.015 | 6.676
13.5 | 0.573 | 0.09602 | -0.015 | 5.964

## 58. Re 3M Mach 0.00 (2)
BIGFOIL.COM POLAR EXPORT
NACA64A109
NACA64A109 |  |  |  | Cl Max: | 1.3764 | at alpha= | 14 | deg
XFOIL ncrit=9 |  |  |  | L/D Max: | 90.6994 | at alpha= | 7 | deg
Re: | 3000000 |  |  | Cd Min: | 0.20662 | at alpha= | 19 | deg
Mach: | 0 |  |  | Cl=0 at alpha= | -0.86864 | deg
|  |  |  | @ Cl=0.1, Cd= | 0.003771
|  |  |  | @ Cl=0.4, Cd= | 0.0063469
|  |  |  | @ Cl=0.6, Cd= | 0.0072566
alpha (deg) | Cl | Cd | Cm | Cl/Cd
-14.5 | -1.1248 | 0.05148 | -0.033 | -21.8493
-14 | -1.181 | 0.03863 | -0.039 | -30.5721
-13.5 | -1.2038 | 0.03307 | -0.0354 | -36.4016
-13 | -1.1843 | 0.03081 | -0.0325 | -38.4388
-12.5 | -1.1735 | 0.02644 | -0.0291 | -44.3835
-12 | -1.1474 | 0.02341 | -0.0265 | -49.0132
-11.5 | -1.1081 | 0.02196 | -0.025 | -50.4599
-11 | -1.0748 | 0.0194 | -0.0226 | -55.4021
-10.5 | -1.0331 | 0.01805 | -0.021 | -57.2355
-10 | -0.9935 | 0.0164 | -0.019 | -60.5793
-9.5 | -0.9685 | 0.01308 | -0.0142 | -74.0443
-9 | -0.9137 | 0.01233 | -0.0148 | -74.1038
-8.5 | -0.8555 | 0.01155 | -0.016 | -74.0693
-7.5 | -0.7341 | 0.01022 | -0.0194 | -71.8297
-6.5 | -0.5986 | 0.00835 | -0.0261 | -71.6886
-6 | -0.5236 | 0.00777 | -0.031 | -67.3874
-5.5 | -0.457 | 0.00741 | -0.0338 | -61.6734
-5 | -0.4023 | 0.00695 | -0.0338 | -57.8849
-4.5 | -0.3512 | 0.00664 | -0.0329 | -52.8916
-4 | -0.3004 | 0.00649 | -0.0319 | -46.2866
-3.5 | -0.2504 | 0.00622 | -0.0307 | -40.2572
-3 | -0.1999 | 0.006 | -0.0296 | -33.3167
-2.5 | -0.1504 | 0.0057 | -0.0284 | -26.386
-2 | -0.1041 | 0.00513 | -0.0266 | -20.2924
-1.5 | -0.0618 | 0.00432 | -0.0241 | -14.3056
-1 | -0.0129 | 0.00401 | -0.0227 | -3.217
-0.5 | 0.0362 | 0.00383 | -0.0213 | 9.4517
0 | 0.0862 | 0.00376 | -0.0201 | 22.9255
0.5 | 0.1365 | 0.0038 | -0.0189 | 35.9211
1 | 0.1859 | 0.00394 | -0.0175 | 47.1827
1.5 | 0.2358 | 0.00412 | -0.0163 | 57.233
2.5 | 0.3222 | 0.00547 | -0.0115 | 58.9031
3 | 0.3661 | 0.0061 | -0.0092 | 60.0164
3.5 | 0.4114 | 0.00643 | -0.0071 | 63.9813
4 | 0.4674 | 0.00662 | -0.0074 | 70.6042
4.5 | 0.5587 | 0.00704 | -0.016 | 79.3608
5 | 0.6407 | 0.00747 | -0.0224 | 85.7697
5.5 | 0.7091 | 0.00796 | -0.0256 | 89.0829
6.5 | 0.8218 | 0.00909 | -0.0267 | 90.407
7 | 0.8689 | 0.00958 | -0.0252 | 90.6994
7.5 | 0.9167 | 0.01014 | -0.0238 | 90.4043
8 | 0.9569 | 0.0117 | -0.0211 | 81.7863
8.5 | 1.0009 | 0.0129 | -0.0193 | 77.5891
9 | 1.0504 | 0.01336 | -0.0185 | 78.6228
9.5 | 1.0963 | 0.01429 | -0.0172 | 76.718
10 | 1.1415 | 0.01529 | -0.0158 | 74.6566
10.5 | 1.1884 | 0.01598 | -0.0148 | 74.368
11 | 1.235 | 0.01666 | -0.0138 | 74.1297
11.5 | 1.2775 | 0.0178 | -0.0123 | 71.7697
12 | 1.2915 | 0.02247 | -0.0071 | 57.4766
12.5 | 1.3212 | 0.02466 | -0.0043 | 53.5766
13 | 1.342 | 0.02749 | -0.0006 | 48.8178
13.5 | 1.367 | 0.02873 | 0.003 | 47.5809
14 | 1.3764 | 0.03124 | 0.0075 | 44.0589
14.5 | 1.3578 | 0.03666 | 0.0119 | 37.0376
15 | 1.3329 | 0.04391 | 0.0128 | 30.3553
15.5 | 1.2806 | 0.05693 | 0.0081 | 22.4943
16 | 1.2743 | 0.0652 | 0.0034 | 19.5445
17.5 | 0.5933 | 0.18506 | -0.0421 | 3.206
18 | 0.6035 | 0.19218 | -0.0464 | 3.1403
18.5 | 0.6142 | 0.19943 | -0.0507 | 3.0798
19 | 0.6253 | 0.20662 | -0.055 | 3.0263

## 59. Re 3M Mach 0.10 (1)
BIGFOIL.COM POLAR EXPORT
NACA64A109
NACA64A109 |  |  |  | Cl Max: | 0.874 | at alpha= | 8.5 | deg
JavaFoil+Calcfoil stall+Eppler ext transition |  |  |  | L/D Max: | 84.134 | at alpha= | 7.5 | deg
Re: | 3000000 |  |  | Cd Min: | 0.00489 | at alpha= | -2 | deg
Mach: | 0.1 |  |  | Cl=0 at alpha= | -0.79661 | deg
|  |  |  | @ Cl=0.1, Cd= | 0.004921
|  |  |  | @ Cl=0.4, Cd= | 0.0056414
|  |  |  | @ Cl=0.6, Cd= | 0.09772
alpha (deg) | Cl | Cd | Cm | Cl/Cd
-12.5 | -0.527 | 0.0844 | -0.003 | -6.241
-12 | -0.544 | 0.0801 | -0.003 | -6.795
-11.5 | -0.559 | 0.0762 | -0.003 | -7.339
-11 | -0.572 | 0.07164 | -0.004 | -7.979
-10.5 | -0.581 | 0.0678 | -0.004 | -8.562
-10 | -0.586 | 0.06312 | -0.004 | -9.28
-9.5 | -0.586 | 0.05926 | -0.004 | -9.894
-9 | -0.583 | 0.05471 | -0.005 | -10.665
-8.5 | -0.574 | 0.05224 | -0.005 | -10.981
-8 | -0.562 | 0.04726 | -0.006 | -11.897
-7.5 | -0.672 | 0.00908 | -0.012 | -73.973
-7 | -0.642 | 0.00888 | -0.012 | -72.34
-6.5 | -0.607 | 0.00859 | -0.013 | -70.668
-6 | -0.567 | 0.00828 | -0.013 | -68.453
-5.5 | -0.523 | 0.00798 | -0.014 | -65.464
-5 | -0.474 | 0.00773 | -0.014 | -61.343
-4.5 | -0.423 | 0.00751 | -0.015 | -56.326
-4 | -0.37 | 0.00734 | -0.015 | -50.381
-3.5 | -0.314 | 0.00718 | -0.016 | -43.715
-3 | -0.257 | 0.00703 | -0.016 | -36.546
-2.5 | -0.199 | 0.00687 | -0.017 | -28.977
-2 | -0.141 | 0.00489 | -0.018 | -28.814
-1.5 | -0.082 | 0.00489 | -0.018 | -16.818
-1 | -0.024 | 0.0049 | -0.019 | -4.815
-0.5 | 0.035 | 0.0049 | -0.019 | 7.193
0 | 0.094 | 0.00492 | -0.02 | 19.14
0.5 | 0.153 | 0.00493 | -0.02 | 31.002
1 | 0.212 | 0.00496 | -0.021 | 42.643
1.5 | 0.27 | 0.005 | -0.021 | 54.094
2 | 0.328 | 0.00502 | -0.022 | 65.492
2.5 | 0.386 | 0.00505 | -0.022 | 76.465
3 | 0.444 | 0.0075 | -0.023 | 59.118
3.5 | 0.5 | 0.00776 | -0.023 | 64.417
4 | 0.554 | 0.00795 | -0.024 | 69.728
4.5 | 0.606 | 0.00819 | -0.025 | 74.04
5 | 0.656 | 0.00844 | -0.025 | 77.653
5.5 | 0.702 | 0.0088 | -0.026 | 79.74
6 | 0.744 | 0.00911 | -0.026 | 81.609
6.5 | 0.781 | 0.00948 | -0.027 | 82.358
7 | 0.813 | 0.00985 | -0.027 | 82.512
7.5 | 0.84 | 0.00998 | -0.028 | 84.134
8 | 0.86 | 0.01045 | -0.028 | 82.293
8.5 | 0.874 | 0.0109 | -0.029 | 80.166
9 | 0.711 | 0.05408 | -0.015 | 13.141
9.5 | 0.71 | 0.05837 | -0.014 | 12.163
10 | 0.706 | 0.06294 | -0.014 | 11.213
10.5 | 0.697 | 0.06685 | -0.014 | 10.432
11 | 0.682 | 0.0709 | -0.014 | 9.612
11.5 | 0.657 | 0.07525 | -0.014 | 8.727
12 | 0.628 | 0.0806 | -0.014 | 7.795
12.5 | 0.598 | 0.08509 | -0.015 | 7.026
13 | 0.566 | 0.09179 | -0.015 | 6.162
13.5 | 0.533 | 0.09772 | -0.015 | 5.454

## 60. Re 3M Mach 0.10 (2)
BIGFOIL.COM POLAR EXPORT
NACA64A109
NACA64A109 |  |  |  | Cl Max: | 1.3036 | at alpha= | 13.5 | deg
XFOIL ncrit=9 |  |  |  | L/D Max: | 90.0872 | at alpha= | 6.5 | deg
Re: | 3000000 |  |  | Cd Min: | 0.23828 | at alpha= | 18.5 | deg
Mach: | 0.1 |  |  | Cl=0 at alpha= | -0.86948 | deg
|  |  |  | @ Cl=0.1, Cd= | 0.0037779
|  |  |  | @ Cl=0.4, Cd= | 0.0063613
|  |  |  | @ Cl=0.6, Cd= | 0.0072692
alpha (deg) | Cl | Cd | Cm | Cl/Cd
-17 | -0.7301 | 0.20964 | 0.0475 | -3.4826
-16.5 | -0.7148 | 0.20323 | 0.0439 | -3.5172
-16 | -0.7018 | 0.19517 | 0.04 | -3.5958
-15.5 | -0.6868 | 0.18742 | 0.0363 | -3.6645
-15 | -0.6748 | 0.1792 | 0.0326 | -3.7656
-14.5 | -0.664 | 0.17106 | 0.029 | -3.8817
-12.5 | -1.0839 | 0.03828 | -0.0371 | -28.315
-12 | -1.116 | 0.0293 | -0.0314 | -38.0887
-11.5 | -1.0867 | 0.02667 | -0.0292 | -40.7462
-11 | -1.0682 | 0.02199 | -0.0257 | -48.5766
-10.5 | -1.0322 | 0.01969 | -0.0234 | -52.4225
-10 | -0.994 | 0.01768 | -0.0211 | -56.2217
-9.5 | -0.9681 | 0.01417 | -0.0166 | -68.3204
-9 | -0.9197 | 0.0127 | -0.0158 | -72.4173
-8.5 | -0.8608 | 0.01185 | -0.0169 | -72.6414
-7.5 | -0.7384 | 0.01042 | -0.0201 | -70.8637
-7 | -0.6704 | 0.00987 | -0.0232 | -67.923
-6.5 | -0.6015 | 0.00852 | -0.0267 | -70.5986
-6 | -0.5264 | 0.00782 | -0.0315 | -67.3146
-5.5 | -0.4596 | 0.00744 | -0.0342 | -61.7742
-5 | -0.4043 | 0.007 | -0.0342 | -57.7571
-4.5 | -0.3533 | 0.00666 | -0.0332 | -53.048
-4 | -0.3022 | 0.0065 | -0.0321 | -46.4923
-3.5 | -0.2519 | 0.00623 | -0.0309 | -40.4334
-3 | -0.201 | 0.00602 | -0.0298 | -33.3887
-2.5 | -0.1513 | 0.00572 | -0.0285 | -26.451
-2 | -0.1045 | 0.00516 | -0.0267 | -20.2519
-1.5 | -0.0622 | 0.00434 | -0.0242 | -14.3318
-1 | -0.013 | 0.00402 | -0.0228 | -3.2338
0 | 0.0866 | 0.00377 | -0.0201 | 22.9708
0.5 | 0.1372 | 0.0038 | -0.019 | 36.1053
1 | 0.1869 | 0.00394 | -0.0176 | 47.4365
1.5 | 0.237 | 0.00413 | -0.0164 | 57.385
2 | 0.2843 | 0.00455 | -0.0146 | 62.4835
2.5 | 0.3237 | 0.00549 | -0.0115 | 58.9617
3 | 0.3679 | 0.00613 | -0.0092 | 60.0163
3.5 | 0.4137 | 0.00646 | -0.0071 | 64.0402
4 | 0.4689 | 0.00664 | -0.0071 | 70.6175
4.5 | 0.5604 | 0.00706 | -0.0156 | 79.3768
5 | 0.6437 | 0.0075 | -0.0222 | 85.8267
5.5 | 0.7128 | 0.00803 | -0.0254 | 88.7671
6.5 | 0.8261 | 0.00917 | -0.0263 | 90.0872
7 | 0.8736 | 0.0097 | -0.0247 | 90.0619
7.5 | 0.921 | 0.01036 | -0.0231 | 88.8996
8 | 0.9582 | 0.0124 | -0.0197 | 77.2742
8.5 | 1.0055 | 0.01327 | -0.0183 | 75.7724
9 | 1.0554 | 0.01375 | -0.0174 | 76.7564
9.5 | 1.1013 | 0.01478 | -0.0159 | 74.5129
10 | 1.1464 | 0.01591 | -0.0143 | 72.0553
10.5 | 1.1934 | 0.01668 | -0.0131 | 71.5468
11 | 1.2396 | 0.0175 | -0.0118 | 70.8343
11.5 | 1.2777 | 0.01928 | -0.0095 | 66.2707
12 | 1.2806 | 0.02528 | -0.0031 | 50.6566
12.5 | 1.3003 | 0.02847 | 0.0007 | 45.6726
13 | 1.2849 | 0.03325 | 0.0082 | 38.6436
13.5 | 1.3036 | 0.03516 | 0.011 | 37.0762
14 | 1.2831 | 0.04136 | 0.0137 | 31.0227
14.5 | 1.2174 | 0.05523 | 0.0099 | 22.0424
15 | 0.9507 | 0.1257 | -0.031 | 7.5632
15.5 | 0.7905 | 0.18728 | -0.0576 | 4.221
16 | 0.7951 | 0.19794 | -0.0623 | 4.0169
16.5 | 0.8067 | 0.20647 | -0.0664 | 3.9071
17 | 0.8198 | 0.2144 | -0.0704 | 3.8237
17.5 | 0.833 | 0.22269 | -0.0745 | 3.7406
18 | 0.8473 | 0.2306 | -0.0787 | 3.6743
18.5 | 0.8623 | 0.23828 | -0.083 | 3.6189

## 61. Re 3M Mach 0.25 (1)
BIGFOIL.COM POLAR EXPORT
NACA64A109
NACA64A109 |  |  |  | Cl Max: | 0.808 | at alpha= | 7 | deg
JavaFoil+Calcfoil stall+Eppler ext transition |  |  |  | L/D Max: | 80.224 | at alpha= | 6 | deg
Re: | 3000000 |  |  | Cd Min: | 0.00492 | at alpha= | -2 | deg
Mach: | 0.25 |  |  | Cl=0 at alpha= | -0.8 | deg
|  |  |  | @ Cl=0.1, Cd= | 0.004951
|  |  |  | @ Cl=0.4, Cd= | 0.08312
|  |  |  | @ Cl=0.6, Cd= | 0.08312
alpha (deg) | Cl | Cd | Cm | Cl/Cd
-11.5 | -0.365 | 0.07614 | -0.004 | -4.792
-11 | -0.41 | 0.07201 | -0.004 | -5.7
-10.5 | -0.45 | 0.06953 | -0.004 | -6.471
-10 | -0.483 | 0.0656 | -0.004 | -7.357
-9.5 | -0.508 | 0.06154 | -0.004 | -8.252
-9 | -0.525 | 0.05771 | -0.005 | -9.097
-8.5 | -0.534 | 0.0542 | -0.005 | -9.851
-8 | -0.535 | 0.0499 | -0.005 | -10.719
-7.5 | -0.528 | 0.04602 | -0.006 | -11.479
-7 | -0.515 | 0.042 | -0.007 | -12.272
-6.5 | -0.608 | 0.00885 | -0.013 | -68.662
-6 | -0.573 | 0.00852 | -0.014 | -67.183
-5.5 | -0.531 | 0.00817 | -0.014 | -64.948
-5 | -0.484 | 0.00787 | -0.015 | -61.489
-4.5 | -0.433 | 0.00763 | -0.015 | -56.781
-4 | -0.379 | 0.00743 | -0.016 | -51.01
-3.5 | -0.322 | 0.00727 | -0.016 | -44.313
-3 | -0.264 | 0.0071 | -0.017 | -37.128
-2.5 | -0.204 | 0.00695 | -0.017 | -29.413
-2 | -0.145 | 0.00492 | -0.018 | -29.389
-1.5 | -0.085 | 0.00493 | -0.019 | -17.147
-1 | -0.024 | 0.00493 | -0.019 | -4.915
-0.5 | 0.036 | 0.00494 | -0.02 | 7.337
0 | 0.097 | 0.00495 | -0.02 | 19.533
0.5 | 0.157 | 0.00497 | -0.021 | 31.637
1 | 0.217 | 0.005 | -0.021 | 43.534
1.5 | 0.278 | 0.00503 | -0.022 | 55.199
2 | 0.337 | 0.00506 | -0.022 | 66.661
2.5 | 0.397 | 0.00509 | -0.023 | 77.923
3 | 0.455 | 0.00765 | -0.024 | 59.521
3.5 | 0.513 | 0.00786 | -0.024 | 65.277
4 | 0.568 | 0.00808 | -0.025 | 70.318
4.5 | 0.62 | 0.00832 | -0.025 | 74.519
5 | 0.669 | 0.00865 | -0.026 | 77.317
5.5 | 0.713 | 0.00899 | -0.026 | 79.376
6 | 0.752 | 0.00938 | -0.027 | 80.224
6.5 | 0.784 | 0.00982 | -0.027 | 79.804
7 | 0.808 | 0.01024 | -0.028 | 78.933
7.5 | 0.67 | 0.04383 | -0.017 | 15.279
8 | 0.669 | 0.04819 | -0.015 | 13.888
8.5 | 0.662 | 0.05272 | -0.014 | 12.566
9 | 0.65 | 0.05609 | -0.014 | 11.579
9.5 | 0.628 | 0.05985 | -0.014 | 10.487
10 | 0.597 | 0.065 | -0.014 | 9.19
10.5 | 0.56 | 0.07037 | -0.014 | 7.952
11 | 0.51 | 0.07421 | -0.014 | 6.866
11.5 | 0.444 | 0.0788 | -0.015 | 5.639
12 | 0.373 | 0.08312 | -0.015 | 4.484

## 62. Re 3M Mach 0.25 (2)
BIGFOIL.COM POLAR EXPORT
NACA64A109
NACA64A109 |  |  |  | Cl Max: | 1.1092 | at alpha= | 10 | deg
XFOIL ncrit=9 |  |  |  | L/D Max: | 86.868 | at alpha= | 6.5 | deg
Re: | 3000000 |  |  | Cd Min: | 0.18274 | at alpha= | 15 | deg
Mach: | 0.25 |  |  | Cl=0 at alpha= | -0.8623 | deg
|  |  |  | @ Cl=0.1, Cd= | 0.0038187
|  |  |  | @ Cl=0.4, Cd= | 0.0064309
|  |  |  | @ Cl=0.6, Cd= | 0.0073875
alpha (deg) | Cl | Cd | Cm | Cl/Cd
-6 | -0.5414 | 0.0082 | -0.0345 | -66.0244
-5.5 | -0.4732 | 0.00766 | -0.0367 | -61.7755
-5 | -0.4152 | 0.00734 | -0.0365 | -56.5668
-4 | -0.3122 | 0.00658 | -0.0334 | -47.4468
-3.5 | -0.2601 | 0.00632 | -0.032 | -41.1551
-3 | -0.2076 | 0.00611 | -0.0308 | -33.9771
-2.5 | -0.1557 | 0.00582 | -0.0295 | -26.7526
-2 | -0.1073 | 0.0053 | -0.0276 | -20.2453
-1.5 | -0.0635 | 0.00444 | -0.025 | -14.3018
-1 | -0.0141 | 0.00408 | -0.0233 | -3.4559
-0.5 | 0.0371 | 0.00387 | -0.0219 | 9.5866
0 | 0.0886 | 0.00381 | -0.0206 | 23.2546
0.5 | 0.1412 | 0.00385 | -0.0194 | 36.6753
1 | 0.1922 | 0.00398 | -0.018 | 48.2915
1.5 | 0.244 | 0.0042 | -0.0167 | 58.0952
2 | 0.2916 | 0.00465 | -0.0147 | 62.7097
2.5 | 0.3321 | 0.00566 | -0.0114 | 58.6749
3 | 0.3781 | 0.00629 | -0.0091 | 60.1113
3.5 | 0.4263 | 0.0066 | -0.007 | 64.5909
4 | 0.4783 | 0.00678 | -0.0056 | 70.5457
4.5 | 0.5698 | 0.00723 | -0.0134 | 78.8105
5 | 0.6599 | 0.0077 | -0.0208 | 85.7013
5.5 | 0.7321 | 0.0086 | -0.0239 | 85.1279
6.5 | 0.8487 | 0.00977 | -0.0237 | 86.868
7 | 0.8971 | 0.01057 | -0.0213 | 84.8723
7.5 | 0.9348 | 0.01288 | -0.0172 | 72.5776
8 | 0.9797 | 0.01462 | -0.0144 | 67.0109
8.5 | 1.0239 | 0.01659 | -0.0116 | 61.7179
9 | 1.0691 | 0.01835 | -0.0091 | 58.2616
9.5 | 1.1037 | 0.02161 | -0.0054 | 51.0736
10 | 1.1092 | 0.02879 | 0.0006 | 38.5273
10.5 | 1.0224 | 0.04597 | 0.0115 | 22.2406
11 | 0.9511 | 0.05847 | 0.0123 | 16.2665
11.5 | 0.855 | 0.08934 | -0.0113 | 9.5702
12 | 0.8024 | 0.11257 | -0.0246 | 7.128
12.5 | 0.7714 | 0.13071 | -0.033 | 5.9016
13 | 0.7569 | 0.14578 | -0.0393 | 5.1921
13.5 | 0.7681 | 0.1527 | -0.0426 | 5.0301
14 | 0.7705 | 0.16333 | -0.0472 | 4.7174
14.5 | 0.7825 | 0.17033 | -0.0508 | 4.594
15 | 0.7845 | 0.18274 | -0.056 | 4.293

## 63. Re 3M Mach 0.50 (1)
BIGFOIL.COM POLAR EXPORT
NACA64A109
NACA64A109 |  |  |  | Cl Max: | 1.1 | at alpha= | 20 | deg
JavaFoil+Calcfoil stall+Eppler ext transition |  |  |  | L/D Max: | 72.848 | at alpha= | 4.5 | deg
Re: | 3000000 |  |  | Cd Min: | 0.00504 | at alpha= | -1 | deg
Mach: | 0.5 |  |  | Cl=0 at alpha= | -0.79851 | deg
|  |  |  | @ Cl=0.1, Cd= | 0.0050853
|  |  |  | @ Cl=0.4, Cd= | 0.042905
|  |  |  | @ Cl=0.6, Cd= | 0.071909
alpha (deg) | Cl | Cd | Cm | Cl/Cd
-20 | -1.023 | 0.16347 | 0 | -6.26
-19.5 | -0.998 | 0.15818 | 0 | -6.308
-19 | -0.972 | 0.15589 | 0 | -6.238
-18.5 | -0.944 | 0.15342 | -0.001 | -6.156
-18 | -0.918 | 0.14792 | -0.001 | -6.208
-17.5 | -0.892 | 0.14303 | -0.001 | -6.238
-17 | -0.867 | 0.13997 | -0.001 | -6.191
-16.5 | -0.841 | 0.13488 | -0.002 | -6.238
-16 | -0.813 | 0.12823 | -0.002 | -6.341
-15.5 | -0.787 | 0.12348 | -0.002 | -6.371
-15 | -0.761 | 0.11645 | -0.002 | -6.533
-14.5 | -0.735 | 0.11255 | -0.003 | -6.527
-14 | -0.709 | 0.11306 | -0.003 | -6.269
-13.5 | -0.681 | 0.10676 | -0.003 | -6.376
-13 | -0.654 | 0.1028 | -0.003 | -6.365
-12.5 | -0.628 | 0.09923 | -0.004 | -6.328
-12 | -0.602 | 0.09333 | -0.004 | -6.446
-11.5 | -0.575 | 0.09025 | -0.004 | -6.372
-11 | -0.548 | 0.0811 | -0.004 | -6.755
-10.5 | -0.521 | 0.07328 | -0.005 | -7.116
-10 | -0.495 | 0.06527 | -0.005 | -7.59
-9.5 | -0.469 | 0.06045 | -0.005 | -7.758
-9 | -0.443 | 0.05563 | -0.006 | -7.959
-8.5 | -0.414 | 0.06141 | -0.005 | -6.744
-8 | -0.388 | 0.05435 | -0.006 | -7.131
-7.5 | -0.361 | 0.04882 | -0.006 | -7.398
-7 | -0.335 | 0.04482 | -0.007 | -7.472
-6.5 | -0.307 | 0.04444 | -0.007 | -6.914
-6 | -0.28 | 0.04259 | -0.006 | -6.575
-5.5 | -0.394 | 0.04003 | -0.006 | -9.843
-5 | -0.501 | 0.00872 | -0.016 | -57.509
-4.5 | -0.467 | 0.00826 | -0.017 | -56.535
-4 | -0.416 | 0.00794 | -0.018 | -52.423
-3.5 | -0.357 | 0.00765 | -0.018 | -46.632
-3 | -0.293 | 0.00742 | -0.019 | -39.495
-2.5 | -0.228 | 0.00723 | -0.02 | -31.522
-2 | -0.162 | 0.00507 | -0.02 | -31.832
-1.5 | -0.094 | 0.00505 | -0.021 | -18.708
-1 | -0.027 | 0.00504 | -0.021 | -5.369
-0.5 | 0.04 | 0.00505 | -0.022 | 8.019
0 | 0.108 | 0.00509 | -0.023 | 21.262
0.5 | 0.176 | 0.00511 | -0.023 | 34.425
1 | 0.243 | 0.00515 | -0.024 | 47.211
1.5 | 0.31 | 0.00518 | -0.025 | 59.927
2 | 0.377 | 0.00521 | -0.025 | 72.316
2.5 | 0.443 | 0.00784 | -0.026 | 56.484
3 | 0.507 | 0.00811 | -0.026 | 62.49
3.5 | 0.569 | 0.00843 | -0.027 | 67.482
4 | 0.625 | 0.00878 | -0.028 | 71.146
4.5 | 0.671 | 0.00921 | -0.028 | 72.848
5 | 0.7 | 0.00978 | -0.029 | 71.513
5.5 | 0.551 | 0.03839 | -0.014 | 14.364
6 | 0.366 | 0.04137 | -0.014 | 8.838
6.5 | 0.392 | 0.04496 | -0.014 | 8.721
7 | 0.521 | 0.01183 | -0.031 | 44.066
7.5 | 0.447 | 0.04816 | -0.016 | 9.277
8 | 0.472 | 0.05266 | -0.015 | 8.971
8.5 | 0.498 | 0.05986 | -0.015 | 8.325
9 | 0.526 | 0.06013 | -0.016 | 8.749
9.5 | 0.553 | 0.06049 | -0.017 | 9.138
10 | 0.578 | 0.06723 | -0.017 | 8.603
10.5 | 0.604 | 0.07276 | -0.017 | 8.307
11 | 0.63 | 0.08648 | -0.017 | 7.29
11.5 | 0.658 | 0.08877 | -0.018 | 7.408
12 | 0.684 | 0.09332 | -0.018 | 7.327
12.5 | 0.71 | 0.09633 | -0.018 | 7.368
13 | 0.736 | 0.10131 | -0.019 | 7.262
13.5 | 0.763 | 0.10824 | -0.02 | 7.054
14 | 0.789 | 0.10933 | -0.02 | 7.219
14.5 | 0.815 | 0.11292 | -0.021 | 7.217
15 | 0.841 | 0.11668 | -0.021 | 7.205
15.5 | 0.867 | 0.12501 | -0.022 | 6.936
16 | 0.895 | 0.12866 | -0.023 | 6.957
16.5 | 0.919 | 0.13509 | -0.023 | 6.806
17 | 0.945 | 0.13828 | -0.023 | 6.833
17.5 | 0.971 | 0.14439 | -0.024 | 6.724
18 | 0.997 | 0.14985 | -0.024 | 6.656
18.5 | 1.025 | 0.15305 | -0.026 | 6.7
19 | 1.049 | 0.15895 | -0.025 | 6.599
19.5 | 1.074 | 0.16381 | -0.026 | 6.557
20 | 1.1 | 0.16607 | -0.026 | 6.623

## 64. Re 3M Mach 0.50 (2)
BIGFOIL.COM POLAR EXPORT
NACA64A109
NACA64A109 |  |  |  | Cl Max: | 1.0132 | at alpha= | 20 | deg
XFOIL ncrit=9 |  |  |  | L/D Max: | 77.9506 | at alpha= | 5 | deg
Re: | 3000000 |  |  | Cd Min: | 0.29296 | at alpha= | 20 | deg
Mach: | 0.5 |  |  | Cl=0 at alpha= | -0.84332 | deg
|  |  |  | @ Cl=0.1, Cd= | 0.0039707
|  |  |  | @ Cl=0.4, Cd= | 0.006597
|  |  |  | @ Cl=0.6, Cd= | 0.0078419
alpha (deg) | Cl | Cd | Cm | Cl/Cd
-20 | -0.9075 | 0.28284 | 0.0882 | -3.2085
-19.5 | -0.8858 | 0.27395 | 0.0828 | -3.2334
-19 | -0.8644 | 0.26535 | 0.0777 | -3.2576
-18.5 | -0.8432 | 0.25646 | 0.0725 | -3.2878
-18 | -0.8234 | 0.24754 | 0.0676 | -3.3263
-17.5 | -0.8025 | 0.23886 | 0.0626 | -3.3597
-17 | -0.7818 | 0.23127 | 0.058 | -3.3805
-16.5 | -0.7612 | 0.22292 | 0.0533 | -3.4147
-16 | -0.7414 | 0.21431 | 0.0487 | -3.4595
-15.5 | -0.721 | 0.2051 | 0.044 | -3.5154
-15 | -0.7026 | 0.19583 | 0.0393 | -3.5878
-14.5 | -0.6846 | 0.18711 | 0.035 | -3.6588
-14 | -0.6678 | 0.17838 | 0.0308 | -3.7437
-13.5 | -0.6521 | 0.16962 | 0.0267 | -3.8445
-12.5 | -0.6263 | 0.15205 | 0.0189 | -4.119
-12 | -0.6159 | 0.14287 | 0.0149 | -4.3109
-11.5 | -0.6084 | 0.13304 | 0.0106 | -4.5731
-11 | -0.6027 | 0.12326 | 0.0065 | -4.8897
-10.5 | -0.5981 | 0.11375 | 0.0022 | -5.258
-10 | -0.5871 | 0.10631 | -0.0014 | -5.5225
-9.5 | -0.5938 | 0.09477 | -0.0068 | -6.2657
-9 | -0.5846 | 0.0872 | -0.011 | -6.7041
-8.5 | -0.5898 | 0.07664 | -0.0172 | -7.6957
-8 | -0.5967 | 0.06525 | -0.0259 | -9.1448
-7.5 | -0.6122 | 0.05278 | -0.0392 | -11.5991
-7 | -0.6415 | 0.04393 | -0.0397 | -14.6028
-6.5 | -0.6222 | 0.03174 | -0.0463 | -19.603
-6 | -0.576 | 0.01809 | -0.052 | -31.8408
-5.5 | -0.5149 | 0.01166 | -0.0523 | -44.1595
-5 | -0.4613 | 0.00921 | -0.0484 | -50.0869
-4.5 | -0.4086 | 0.00802 | -0.0441 | -50.9476
-4 | -0.3548 | 0.00716 | -0.0402 | -49.5531
-3.5 | -0.2956 | 0.00679 | -0.0377 | -43.5346
-3 | -0.2367 | 0.00645 | -0.0354 | -36.6977
-2.5 | -0.1764 | 0.0062 | -0.0337 | -28.4516
-2 | -0.1191 | 0.00583 | -0.0317 | -20.4288
-1.5 | -0.0689 | 0.00495 | -0.0287 | -13.9192
-1 | -0.0183 | 0.00426 | -0.0258 | -4.2958
-0.5 | 0.0401 | 0.00405 | -0.0243 | 9.9012
0 | 0.099 | 0.00397 | -0.0228 | 24.937
0.5 | 0.1579 | 0.00401 | -0.0213 | 39.3766
1 | 0.2163 | 0.00416 | -0.0197 | 51.9952
1.5 | 0.2745 | 0.0044 | -0.0181 | 62.3864
2 | 0.3229 | 0.00518 | -0.0146 | 62.3359
2.5 | 0.3676 | 0.00627 | -0.0105 | 58.6284
3 | 0.4221 | 0.00682 | -0.0079 | 61.8915
3.5 | 0.48 | 0.00714 | -0.0055 | 67.2269
4 | 0.5367 | 0.00743 | -0.0025 | 72.2342
4.5 | 0.612 | 0.00792 | -0.0033 | 77.2727
5 | 0.7265 | 0.00932 | -0.012 | 77.9506
5.5 | 0.8095 | 0.01267 | -0.014 | 63.8911
6 | 0.8438 | 0.0186 | -0.0072 | 45.3656
6.5 | 0.8618 | 0.02569 | 0.0001 | 33.5461
7 | 0.8677 | 0.03293 | 0.0066 | 26.3498
7.5 | 0.8515 | 0.04105 | 0.0121 | 20.743
8 | 0.821 | 0.04819 | 0.016 | 17.0367
8.5 | 0.7843 | 0.05917 | 0.0105 | 13.255
9 | 0.7621 | 0.0748 | -0.0037 | 10.1885
9.5 | 0.7528 | 0.08732 | -0.0121 | 8.6212
10 | 0.7375 | 0.10048 | -0.0195 | 7.3398
10.5 | 0.7325 | 0.11167 | -0.025 | 6.5595
11 | 0.7283 | 0.12337 | -0.0303 | 5.9034
11.5 | 0.7314 | 0.13371 | -0.035 | 5.47
12 | 0.7351 | 0.1445 | -0.0397 | 5.0872
12.5 | 0.7438 | 0.15436 | -0.0442 | 4.8186
13 | 0.7539 | 0.16423 | -0.0487 | 4.5905
13.5 | 0.7688 | 0.17282 | -0.0529 | 4.4486
14 | 0.7829 | 0.18223 | -0.0574 | 4.2962
14.5 | 0.7981 | 0.19156 | -0.0621 | 4.1663
15 | 0.8138 | 0.20126 | -0.0669 | 4.0435
15.5 | 0.8308 | 0.21145 | -0.0718 | 3.9291
16 | 0.8496 | 0.22019 | -0.0765 | 3.8585
16.5 | 0.869 | 0.22877 | -0.0813 | 3.7986
17 | 0.8872 | 0.23809 | -0.0862 | 3.7263
17.5 | 0.9072 | 0.24728 | -0.0913 | 3.6687
18 | 0.9277 | 0.25643 | -0.0965 | 3.6178
18.5 | 0.9485 | 0.2657 | -0.1018 | 3.5698
19 | 0.97 | 0.27527 | -0.1073 | 3.5238
19.5 | 0.9921 | 0.28434 | -0.1125 | 3.4891
20 | 1.0132 | 0.29296 | -0.1179 | 3.4585

## 65. Re 4M Mach 0.00 (1)
BIGFOIL.COM POLAR EXPORT
NACA64A109
NACA64A109 |  |  |  | Cl Max: | 0.89 | at alpha= | 9 | deg
JavaFoil+Calcfoil stall+Eppler ext transition |  |  |  | L/D Max: | 86.341 | at alpha= | 7 | deg
Re: | 4000000 |  |  | Cd Min: | 0.0048 | at alpha= | -2 | deg
Mach: | 0 |  |  | Cl=0 at alpha= | -0.80172 | deg
|  |  |  | @ Cl=0.1, Cd= | 0.0048221
|  |  |  | @ Cl=0.4, Cd= | 0.00559
|  |  |  | @ Cl=0.6, Cd= | 0.09991
alpha (deg) | Cl | Cd | Cm | Cl/Cd
-13 | -0.539 | 0.08792 | -0.003 | -6.135
-12.5 | -0.555 | 0.08297 | -0.003 | -6.694
-12 | -0.569 | 0.07879 | -0.003 | -7.227
-11.5 | -0.581 | 0.07391 | -0.003 | -7.865
-11 | -0.59 | 0.07049 | -0.004 | -8.372
-10.5 | -0.596 | 0.0657 | -0.004 | -9.072
-10 | -0.598 | 0.06159 | -0.004 | -9.712
-9.5 | -0.596 | 0.05818 | -0.005 | -10.244
-9 | -0.593 | 0.05192 | -0.006 | -11.43
-8.5 | -0.58 | 0.05028 | -0.006 | -11.543
-8 | -0.699 | 0.00908 | -0.011 | -76.958
-7.5 | -0.673 | 0.00881 | -0.012 | -76.412
-7 | -0.642 | 0.00856 | -0.012 | -75.067
-6.5 | -0.606 | 0.00825 | -0.013 | -73.483
-6 | -0.566 | 0.00796 | -0.013 | -71.013
-5.5 | -0.521 | 0.00766 | -0.014 | -67.972
-5 | -0.473 | 0.00743 | -0.014 | -63.617
-4.5 | -0.421 | 0.00725 | -0.015 | -58.155
-4 | -0.368 | 0.00709 | -0.015 | -51.863
-3.5 | -0.312 | 0.00696 | -0.016 | -44.886
-3 | -0.256 | 0.00681 | -0.016 | -37.524
-2.5 | -0.198 | 0.00666 | -0.017 | -29.752
-2 | -0.14 | 0.0048 | -0.017 | -29.19
-1.5 | -0.082 | 0.0048 | -0.018 | -17.076
-1 | -0.023 | 0.0048 | -0.019 | -4.886
-0.5 | 0.035 | 0.00481 | -0.019 | 7.287
0 | 0.094 | 0.00482 | -0.02 | 19.424
0.5 | 0.152 | 0.00484 | -0.02 | 31.449
1 | 0.211 | 0.00486 | -0.021 | 43.371
1.5 | 0.269 | 0.00488 | -0.021 | 55.126
2 | 0.327 | 0.00491 | -0.022 | 66.554
2.5 | 0.384 | 0.00495 | -0.022 | 77.594
3 | 0.441 | 0.00723 | -0.023 | 61.075
3.5 | 0.497 | 0.00746 | -0.023 | 66.662
4 | 0.551 | 0.00763 | -0.024 | 72.239
4.5 | 0.604 | 0.00785 | -0.024 | 76.851
5 | 0.653 | 0.0081 | -0.025 | 80.574
5.5 | 0.699 | 0.00841 | -0.025 | 83.106
6 | 0.742 | 0.00869 | -0.026 | 85.293
6.5 | 0.78 | 0.00906 | -0.027 | 86.096
7 | 0.813 | 0.00942 | -0.027 | 86.341
7.5 | 0.841 | 0.00979 | -0.028 | 85.87
8 | 0.863 | 0.01021 | -0.028 | 84.524
8.5 | 0.879 | 0.01037 | -0.029 | 84.831
9 | 0.89 | 0.0109 | -0.029 | 81.607
9.5 | 0.729 | 0.05309 | -0.018 | 13.727
10 | 0.719 | 0.06145 | -0.015 | 11.705
10.5 | 0.714 | 0.06516 | -0.015 | 10.964
11 | 0.702 | 0.06933 | -0.015 | 10.126
11.5 | 0.681 | 0.07389 | -0.015 | 9.217
12 | 0.657 | 0.07893 | -0.015 | 8.323
12.5 | 0.631 | 0.08306 | -0.016 | 7.594
13 | 0.602 | 0.08807 | -0.016 | 6.841
13.5 | 0.573 | 0.0937 | -0.015 | 6.116
14 | 0.544 | 0.09991 | -0.016 | 5.443

## 66. Re 4M Mach 0.00 (2)
BIGFOIL.COM POLAR EXPORT
NACA64A109
NACA64A109 |  |  |  | Cl Max: | 1.5169 | at alpha= | 16 | deg
XFOIL ncrit=9 |  |  |  | L/D Max: | 99.8294 | at alpha= | 7 | deg
Re: | 4000000 |  |  | Cd Min: | 0.07559 | at alpha= | 18 | deg
Mach: | 0 |  |  | Cl=0 at alpha= | -0.87166 | deg
|  |  |  | @ Cl=0.1, Cd= | 0.0037872
|  |  |  | @ Cl=0.4, Cd= | 0.0061791
|  |  |  | @ Cl=0.6, Cd= | 0.0068975
alpha (deg) | Cl | Cd | Cm | Cl/Cd
-17 | -1.2644 | 0.06585 | -0.0233 | -19.2012
-16.5 | -1.315 | 0.04962 | -0.0348 | -26.5014
-16 | -1.3589 | 0.03834 | -0.0399 | -35.4434
-15.5 | -1.373 | 0.03271 | -0.0392 | -41.9749
-15 | -1.3933 | 0.02805 | -0.0335 | -49.672
-14.5 | -1.37 | 0.02595 | -0.0306 | -52.7938
-14 | -1.3408 | 0.02394 | -0.0284 | -56.0067
-13.5 | -1.3075 | 0.02209 | -0.0263 | -59.1897
-13 | -1.2683 | 0.02076 | -0.0249 | -61.0934
-12.5 | -1.231 | 0.019 | -0.023 | -64.7895
-12 | -1.1913 | 0.01743 | -0.0214 | -68.3477
-11.5 | -1.1478 | 0.01631 | -0.02 | -70.374
-11 | -1.106 | 0.01493 | -0.0183 | -74.079
-10.5 | -1.0605 | 0.01413 | -0.017 | -75.0531
-10 | -1.0191 | 0.013 | -0.0149 | -78.3923
-9.5 | -0.9657 | 0.01251 | -0.0151 | -77.1942
-9 | -0.9133 | 0.01074 | -0.0154 | -85.0372
-8.5 | -0.853 | 0.01 | -0.017 | -85.3
-8 | -0.791 | 0.00948 | -0.019 | -83.4388
-7.5 | -0.7246 | 0.00886 | -0.022 | -81.7833
-7 | -0.6512 | 0.00831 | -0.0265 | -78.3634
-6.5 | -0.5755 | 0.00773 | -0.0316 | -74.4502
-6 | -0.5109 | 0.00711 | -0.0341 | -71.8565
-5.5 | -0.4562 | 0.00683 | -0.0341 | -66.7936
-5 | -0.405 | 0.00662 | -0.0332 | -61.1782
-4.5 | -0.3559 | 0.00631 | -0.0318 | -56.4025
-4 | -0.3053 | 0.00615 | -0.0308 | -49.6423
-3.5 | -0.254 | 0.00595 | -0.0299 | -42.6891
-3 | -0.2031 | 0.00576 | -0.0289 | -35.2604
-2.5 | -0.1524 | 0.00554 | -0.0279 | -27.509
-2 | -0.1037 | 0.00514 | -0.0265 | -20.1751
-1.5 | -0.0576 | 0.00453 | -0.0247 | -12.7152
-1 | -0.0125 | 0.00399 | -0.0227 | -3.1328
-0.5 | 0.0362 | 0.0038 | -0.0213 | 9.5263
0.5 | 0.1358 | 0.00378 | -0.0188 | 35.9259
1 | 0.1857 | 0.0039 | -0.0175 | 47.6154
1.5 | 0.2343 | 0.00414 | -0.0161 | 56.5942
2 | 0.2781 | 0.00478 | -0.0138 | 58.1799
2.5 | 0.3216 | 0.00552 | -0.0115 | 58.2609
3 | 0.3686 | 0.006 | -0.0098 | 61.4333
3.5 | 0.4177 | 0.00628 | -0.0085 | 66.5127
4 | 0.4651 | 0.00646 | -0.0068 | 71.9969
4.5 | 0.519 | 0.00656 | -0.0065 | 79.1159
5 | 0.6126 | 0.00695 | -0.0158 | 88.1439
5.5 | 0.6945 | 0.0075 | -0.0222 | 92.6
6 | 0.7644 | 0.00789 | -0.0258 | 96.8821
7 | 0.8775 | 0.00879 | -0.027 | 99.8294
7.5 | 0.9218 | 0.00968 | -0.0248 | 95.2273
8 | 0.9696 | 0.01031 | -0.0236 | 94.0446
8.5 | 1.0176 | 0.01097 | -0.0224 | 92.7621
9 | 1.0664 | 0.01153 | -0.0214 | 92.4892
9.5 | 1.1138 | 0.01227 | -0.0203 | 90.7742
10 | 1.1605 | 0.01309 | -0.0191 | 88.6555
10.5 | 1.2083 | 0.01374 | -0.0182 | 87.9403
11 | 1.2523 | 0.01483 | -0.0167 | 84.4437
11.5 | 1.2867 | 0.01709 | -0.0139 | 75.2896
12 | 1.3332 | 0.01767 | -0.0129 | 75.4499
12.5 | 1.3725 | 0.01904 | -0.011 | 72.0851
13 | 1.4097 | 0.02049 | -0.0089 | 68.7994
13.5 | 1.4472 | 0.02171 | -0.0069 | 66.6605
14 | 1.4789 | 0.02339 | -0.0044 | 63.2279
14.5 | 1.4943 | 0.02559 | 0.0006 | 58.3939
15 | 1.503 | 0.02802 | 0.0055 | 53.6403
15.5 | 1.5059 | 0.03123 | 0.0096 | 48.2197
16 | 1.5169 | 0.0341 | 0.0119 | 44.4839
16.5 | 1.4939 | 0.04093 | 0.0135 | 36.4989
17 | 1.4445 | 0.05258 | 0.0108 | 27.4724
17.5 | 1.4246 | 0.0621 | 0.0063 | 22.9404
18 | 1.3901 | 0.07559 | -0.0015 | 18.39

## 67. Re 4M Mach 0.10 (1)
BIGFOIL.COM POLAR EXPORT
NACA64A109
NACA64A109 |  |  |  | Cl Max: | 0.881 | at alpha= | 9 | deg
JavaFoil+Calcfoil stall+Eppler ext transition |  |  |  | L/D Max: | 85.683 | at alpha= | 7 | deg
Re: | 4000000 |  |  | Cd Min: | 0.0048 | at alpha= | -2 | deg
Mach: | 0.1 |  |  | Cl=0 at alpha= | -0.79661 | deg
|  |  |  | @ Cl=0.1, Cd= | 0.004831
|  |  |  | @ Cl=0.4, Cd= | 0.0055228
|  |  |  | @ Cl=0.6, Cd= | 0.10097
alpha (deg) | Cl | Cd | Cm | Cl/Cd
-13 | -0.508 | 0.08809 | -0.003 | -5.764
-12.5 | -0.527 | 0.084 | -0.003 | -6.273
-12 | -0.545 | 0.07851 | -0.003 | -6.936
-11.5 | -0.56 | 0.07434 | -0.003 | -7.529
-11 | -0.572 | 0.06958 | -0.004 | -8.228
-10.5 | -0.581 | 0.06676 | -0.004 | -8.705
-10 | -0.587 | 0.06147 | -0.004 | -9.551
-9.5 | -0.587 | 0.0584 | -0.004 | -10.05
-9 | -0.586 | 0.05301 | -0.005 | -11.044
-8.5 | -0.575 | 0.05111 | -0.005 | -11.25
-8 | -0.695 | 0.00913 | -0.011 | -76.181
-7.5 | -0.672 | 0.00891 | -0.012 | -75.39
-7 | -0.642 | 0.00862 | -0.012 | -74.522
-6.5 | -0.607 | 0.00831 | -0.013 | -73.065
-6 | -0.567 | 0.00799 | -0.013 | -70.96
-5.5 | -0.523 | 0.00771 | -0.014 | -67.804
-5 | -0.474 | 0.00747 | -0.014 | -63.497
-4.5 | -0.423 | 0.00726 | -0.015 | -58.304
-4 | -0.37 | 0.0071 | -0.015 | -52.031
-3.5 | -0.314 | 0.00697 | -0.016 | -45.036
-3 | -0.257 | 0.00682 | -0.016 | -37.664
-2.5 | -0.199 | 0.00666 | -0.017 | -29.873
-2 | -0.141 | 0.0048 | -0.018 | -29.331
-1.5 | -0.082 | 0.0048 | -0.018 | -17.148
-1 | -0.024 | 0.00481 | -0.019 | -4.9
-0.5 | 0.035 | 0.00482 | -0.019 | 7.313
0 | 0.094 | 0.00483 | -0.02 | 19.473
0.5 | 0.153 | 0.00484 | -0.02 | 31.603
1 | 0.212 | 0.00487 | -0.021 | 43.457
1.5 | 0.27 | 0.00488 | -0.021 | 55.397
2 | 0.328 | 0.00492 | -0.022 | 66.701
2.5 | 0.386 | 0.00497 | -0.022 | 77.75
3 | 0.444 | 0.00726 | -0.023 | 61.12
3.5 | 0.5 | 0.0075 | -0.023 | 66.66
4 | 0.554 | 0.00765 | -0.024 | 72.416
4.5 | 0.606 | 0.00789 | -0.025 | 76.787
5 | 0.656 | 0.00814 | -0.025 | 80.564
5.5 | 0.702 | 0.00844 | -0.026 | 83.158
6 | 0.744 | 0.00876 | -0.026 | 84.862
6.5 | 0.781 | 0.00912 | -0.027 | 85.588
7 | 0.813 | 0.00949 | -0.027 | 85.683
7.5 | 0.84 | 0.00984 | -0.028 | 85.311
8 | 0.86 | 0.01027 | -0.028 | 83.75
8.5 | 0.874 | 0.01042 | -0.029 | 83.873
9 | 0.881 | 0.01101 | -0.029 | 80.062
9.5 | 0.715 | 0.05547 | -0.016 | 12.888
10 | 0.707 | 0.06213 | -0.015 | 11.379
10.5 | 0.699 | 0.06562 | -0.015 | 10.648
11 | 0.683 | 0.06996 | -0.015 | 9.757
11.5 | 0.658 | 0.07416 | -0.015 | 8.869
12 | 0.629 | 0.07942 | -0.015 | 7.92
12.5 | 0.599 | 0.08398 | -0.016 | 7.128
13 | 0.566 | 0.09005 | -0.015 | 6.287
13.5 | 0.533 | 0.09541 | -0.016 | 5.591
14 | 0.501 | 0.10097 | -0.016 | 4.958

## 68. Re 4M Mach 0.10 (2)
BIGFOIL.COM POLAR EXPORT
NACA64A109
NACA64A109 |  |  |  | Cl Max: | 1.4442 | at alpha= | 14 | deg
XFOIL ncrit=9 |  |  |  | L/D Max: | 99.1236 | at alpha= | 7 | deg
Re: | 4000000 |  |  | Cd Min: | 0.06926 | at alpha= | 16.5 | deg
Mach: | 0.1 |  |  | Cl=0 at alpha= | -0.87143 | deg
|  |  |  | @ Cl=0.1, Cd= | 0.0037221
|  |  |  | @ Cl=0.4, Cd= | 0.0061871
|  |  |  | @ Cl=0.6, Cd= | 0.0069155
alpha (deg) | Cl | Cd | Cm | Cl/Cd
-15 | -1.3011 | 0.03699 | -0.0416 | -35.1744
-14.5 | -1.313 | 0.03218 | -0.0391 | -40.8017
-14 | -1.313 | 0.02878 | -0.0341 | -45.622
-13.5 | -1.2906 | 0.02595 | -0.0312 | -49.7341
-13 | -1.2539 | 0.02444 | -0.0295 | -51.3052
-12.5 | -1.224 | 0.02179 | -0.0269 | -56.1726
-12 | -1.1887 | 0.0196 | -0.0247 | -60.648
-11.5 | -1.1467 | 0.01817 | -0.0231 | -63.1095
-11 | -1.1081 | 0.01619 | -0.0208 | -68.4435
-10.5 | -1.0647 | 0.01494 | -0.019 | -71.2651
-10 | -1.0232 | 0.01365 | -0.0167 | -74.9597
-9.5 | -0.9726 | 0.01289 | -0.0161 | -75.4538
-9 | -0.9179 | 0.01135 | -0.0166 | -80.8722
-8.5 | -0.8589 | 0.01021 | -0.0179 | -84.1234
-8 | -0.7961 | 0.00966 | -0.0198 | -82.412
-7.5 | -0.729 | 0.00901 | -0.0227 | -80.9101
-7 | -0.655 | 0.00843 | -0.0272 | -77.6987
-6.5 | -0.5788 | 0.0078 | -0.0322 | -74.2051
-6 | -0.5139 | 0.00716 | -0.0345 | -71.7737
-5.5 | -0.4589 | 0.00686 | -0.0345 | -66.895
-5 | -0.4076 | 0.00664 | -0.0335 | -61.3855
-4.5 | -0.358 | 0.00633 | -0.0321 | -56.5561
-4 | -0.3071 | 0.00616 | -0.031 | -49.8539
-3.5 | -0.2555 | 0.00596 | -0.0301 | -42.8691
-3 | -0.2043 | 0.00578 | -0.0291 | -35.346
-2.5 | -0.1532 | 0.00556 | -0.028 | -27.554
-1.5 | -0.0579 | 0.00455 | -0.0249 | -12.7253
-1 | -0.0126 | 0.00399 | -0.0228 | -3.1579
-0.5 | 0.0364 | 0.00381 | -0.0214 | 9.5538
0 | 0.0861 | 0.0037 | -0.02 | 23.2703
0.5 | 0.1365 | 0.00378 | -0.0188 | 36.1111
1 | 0.1866 | 0.0039 | -0.0176 | 47.8462
1.5 | 0.2355 | 0.00415 | -0.0161 | 56.747
2 | 0.2795 | 0.0048 | -0.0138 | 58.2292
2.5 | 0.3231 | 0.00554 | -0.0115 | 58.3213
3 | 0.3704 | 0.00602 | -0.0098 | 61.5282
3.5 | 0.42 | 0.0063 | -0.0085 | 66.6667
4 | 0.4678 | 0.00648 | -0.0067 | 72.1914
4.5 | 0.521 | 0.00658 | -0.0062 | 79.1793
5 | 0.6152 | 0.00698 | -0.0155 | 88.1375
5.5 | 0.698 | 0.00753 | -0.0219 | 92.6959
6 | 0.7688 | 0.00794 | -0.0256 | 96.8262
7 | 0.8822 | 0.0089 | -0.0264 | 99.1236
7.5 | 0.9269 | 0.00982 | -0.0243 | 94.389
8 | 0.9747 | 0.01051 | -0.0228 | 92.7402
8.5 | 1.0227 | 0.01126 | -0.0214 | 90.8259
9 | 1.072 | 0.01185 | -0.0204 | 90.4641
9.5 | 1.1197 | 0.01265 | -0.0191 | 88.5138
10 | 1.167 | 0.0135 | -0.0178 | 86.4444
10.5 | 1.2147 | 0.01425 | -0.0166 | 85.2421
11 | 1.2487 | 0.01678 | -0.0134 | 74.416
11.5 | 1.2919 | 0.01795 | -0.0117 | 71.9721
12 | 1.3357 | 0.01896 | -0.0101 | 70.4483
12.5 | 1.3718 | 0.02074 | -0.0077 | 66.1427
13 | 1.4019 | 0.02296 | -0.0045 | 61.0584
13.5 | 1.4334 | 0.02478 | -0.0017 | 57.845
14 | 1.4442 | 0.02737 | 0.0038 | 52.7658
14.5 | 1.4425 | 0.03076 | 0.0094 | 46.8953
15 | 1.4337 | 0.0353 | 0.0132 | 40.6147
15.5 | 1.4106 | 0.0422 | 0.0147 | 33.4265
16 | 1.4123 | 0.04734 | 0.014 | 29.8331
16.5 | 1.3124 | 0.06926 | 0.0024 | 18.9489

## 69. Re 4M Mach 0.25 (1)
BIGFOIL.COM POLAR EXPORT
NACA64A109
NACA64A109 |  |  |  | Cl Max: | 0.829 | at alpha= | 8 | deg
JavaFoil+Calcfoil stall+Eppler ext transition |  |  |  | L/D Max: | 83.504 | at alpha= | 6 | deg
Re: | 4000000 |  |  | Cd Min: | 0.00482 | at alpha= | -1.5 | deg
Mach: | 0.25 |  |  | Cl=0 at alpha= | -0.8 | deg
|  |  |  | @ Cl=0.1, Cd= | 0.0048515
|  |  |  | @ Cl=0.4, Cd= | 0.09176
|  |  |  | @ Cl=0.6, Cd= | 0.09176
alpha (deg) | Cl | Cd | Cm | Cl/Cd
-12 | -0.314 | 0.07958 | -0.004 | -3.949
-11.5 | -0.365 | 0.07504 | -0.004 | -4.868
-11 | -0.411 | 0.07143 | -0.004 | -5.751
-10.5 | -0.45 | 0.06812 | -0.004 | -6.61
-10 | -0.483 | 0.06456 | -0.004 | -7.481
-9.5 | -0.508 | 0.06005 | -0.004 | -8.462
-9 | -0.525 | 0.05708 | -0.005 | -9.204
-8.5 | -0.534 | 0.05309 | -0.005 | -10.063
-8 | -0.536 | 0.04921 | -0.006 | -10.886
-7.5 | -0.534 | 0.04288 | -0.007 | -12.442
-7 | -0.636 | 0.00885 | -0.013 | -71.856
-6.5 | -0.608 | 0.00855 | -0.013 | -71.102
-6 | -0.573 | 0.00823 | -0.014 | -69.568
-5.5 | -0.531 | 0.00788 | -0.014 | -67.38
-5 | -0.484 | 0.0076 | -0.015 | -63.719
-4.5 | -0.433 | 0.00738 | -0.015 | -58.701
-4 | -0.379 | 0.00719 | -0.016 | -52.702
-3.5 | -0.322 | 0.00705 | -0.016 | -45.691
-3 | -0.264 | 0.0069 | -0.017 | -38.192
-2.5 | -0.204 | 0.00676 | -0.017 | -30.243
-2 | -0.145 | 0.00483 | -0.018 | -29.951
-1.5 | -0.085 | 0.00482 | -0.019 | -17.541
-1 | -0.024 | 0.00483 | -0.019 | -5.018
-0.5 | 0.036 | 0.00484 | -0.02 | 7.485
0 | 0.097 | 0.00485 | -0.02 | 19.932
0.5 | 0.157 | 0.00488 | -0.021 | 32.244
1 | 0.217 | 0.0049 | -0.021 | 44.426
1.5 | 0.278 | 0.00491 | -0.022 | 56.585
2 | 0.337 | 0.00494 | -0.022 | 68.256
2.5 | 0.397 | 0.005 | -0.023 | 79.338
3 | 0.455 | 0.00741 | -0.024 | 61.448
3.5 | 0.513 | 0.0076 | -0.024 | 67.494
4 | 0.568 | 0.00781 | -0.025 | 72.734
4.5 | 0.62 | 0.00803 | -0.025 | 77.297
5 | 0.669 | 0.00833 | -0.026 | 80.337
5.5 | 0.713 | 0.00865 | -0.026 | 82.451
6 | 0.752 | 0.00901 | -0.027 | 83.504
6.5 | 0.784 | 0.00941 | -0.027 | 83.283
7 | 0.808 | 0.00986 | -0.028 | 81.924
7.5 | 0.823 | 0.01035 | -0.028 | 79.555
8 | 0.829 | 0.01072 | -0.029 | 77.317
8.5 | 0.666 | 0.05049 | -0.016 | 13.187
9 | 0.651 | 0.05482 | -0.015 | 11.874
9.5 | 0.629 | 0.05898 | -0.015 | 10.659
10 | 0.598 | 0.064 | -0.014 | 9.342
10.5 | 0.56 | 0.06847 | -0.014 | 8.178
11 | 0.51 | 0.07266 | -0.015 | 7.018
11.5 | 0.444 | 0.07707 | -0.015 | 5.768
12 | 0.373 | 0.08178 | -0.016 | 4.562
12.5 | 0.294 | 0.08973 | -0.016 | 3.281
13 | 0.203 | 0.09176 | -0.016 | 2.216

## 70. Re 4M Mach 0.25 (2)
BIGFOIL.COM POLAR EXPORT
NACA64A109
NACA64A109 |  |  |  | Cl Max: | 1.1477 | at alpha= | 10 | deg
XFOIL ncrit=9 |  |  |  | L/D Max: | 96.5914 | at alpha= | 6.5 | deg
Re: | 4000000 |  |  | Cd Min: | 0.18091 | at alpha= | 15 | deg
Mach: | 0.25 |  |  | Cl=0 at alpha= | -0.86779 | deg
|  |  |  | @ Cl=0.1, Cd= | 0.0037476
|  |  |  | @ Cl=0.4, Cd= | 0.0062315
|  |  |  | @ Cl=0.6, Cd= | 0.0070287
alpha (deg) | Cl | Cd | Cm | Cl/Cd
-14 | -0.4858 | 0.14286 | 0.0056 | -3.4005
-13.5 | -0.6615 | 0.15303 | 0.0225 | -4.3227
-13 | -0.6543 | 0.14438 | 0.0187 | -4.5318
-12.5 | -0.6572 | 0.13287 | 0.0141 | -4.9462
-12 | -0.6556 | 0.12319 | 0.0099 | -5.3219
-11.5 | -0.6553 | 0.11332 | 0.0056 | -5.7827
-11 | -0.6808 | 0.09776 | -0.0021 | -6.964
-10.5 | -0.7376 | 0.07484 | -0.0173 | -9.8557
-10 | -0.7609 | 0.05944 | -0.0333 | -12.8011
-9.5 | -0.8741 | 0.03736 | -0.0337 | -23.3967
-9 | -0.9282 | 0.01843 | -0.0249 | -50.3635
-8.5 | -0.88 | 0.01432 | -0.0242 | -61.4525
-8 | -0.8235 | 0.01106 | -0.0245 | -74.4575
-7.5 | -0.7529 | 0.01015 | -0.0269 | -74.1773
-7 | -0.6753 | 0.00936 | -0.0309 | -72.1474
-6.5 | -0.5965 | 0.00833 | -0.0355 | -71.6086
-6 | -0.5296 | 0.00747 | -0.0374 | -70.8969
-5.5 | -0.474 | 0.00706 | -0.0366 | -67.1388
-5 | -0.4212 | 0.00679 | -0.0353 | -62.0324
-4.5 | -0.3695 | 0.0065 | -0.0337 | -56.8462
-4 | -0.317 | 0.00623 | -0.0323 | -50.8828
-3.5 | -0.2639 | 0.00606 | -0.0312 | -43.5479
-3 | -0.2106 | 0.00586 | -0.0301 | -35.9386
-2.5 | -0.158 | 0.00563 | -0.0289 | -28.0639
-2 | -0.107 | 0.00525 | -0.0276 | -20.381
-1 | -0.0133 | 0.00403 | -0.0234 | -3.3002
-0.5 | 0.037 | 0.00384 | -0.0219 | 9.6354
0 | 0.0886 | 0.00373 | -0.0206 | 23.7534
0.5 | 0.1403 | 0.00381 | -0.0193 | 36.8241
1 | 0.192 | 0.00393 | -0.018 | 48.855
1.5 | 0.2424 | 0.00419 | -0.0165 | 57.852
2 | 0.287 | 0.00489 | -0.0139 | 58.6912
2.5 | 0.3317 | 0.00565 | -0.0114 | 58.708
3 | 0.381 | 0.00612 | -0.0097 | 62.2549
3.5 | 0.4321 | 0.00642 | -0.0082 | 67.3053
4 | 0.4826 | 0.0066 | -0.0065 | 73.1212
4.5 | 0.5334 | 0.00675 | -0.0048 | 79.0222
5 | 0.629 | 0.00715 | -0.0136 | 87.972
5.5 | 0.7173 | 0.00776 | -0.0204 | 92.4356
6 | 0.7929 | 0.00827 | -0.0242 | 95.8767
6.5 | 0.8558 | 0.00886 | -0.025 | 96.5914
7 | 0.9024 | 0.01013 | -0.0223 | 89.0819
7.5 | 0.9522 | 0.01093 | -0.0202 | 87.118
8 | 0.9988 | 0.01227 | -0.0176 | 81.4018
8.5 | 1.0448 | 0.01384 | -0.0149 | 75.4913
9 | 1.0965 | 0.01469 | -0.0131 | 74.6426
9.5 | 1.1433 | 0.01622 | -0.0106 | 70.4871
10 | 1.1477 | 0.02384 | -0.0035 | 48.1418
10.5 | 1.0951 | 0.03881 | 0.0061 | 28.217
11 | 0.9944 | 0.05374 | 0.0133 | 18.5039
11.5 | 0.9655 | 0.06281 | 0.0097 | 15.3718
12 | 0.9005 | 0.08866 | -0.011 | 10.1568
13 | 0.8621 | 0.11712 | -0.0272 | 7.3608
13.5 | 0.7813 | 0.14901 | -0.0423 | 5.2433
14 | 0.7794 | 0.16088 | -0.0474 | 4.8446
14.5 | 0.786 | 0.17041 | -0.0516 | 4.6124
15 | 0.7916 | 0.18091 | -0.0561 | 4.3757

## 71. Re 4M Mach 0.50 (1)
BIGFOIL.COM POLAR EXPORT
NACA64A109
NACA64A109 |  |  |  | Cl Max: | 1.1 | at alpha= | 20 | deg
JavaFoil+Calcfoil stall+Eppler ext transition |  |  |  | L/D Max: | 76.054 | at alpha= | 4.5 | deg
Re: | 4000000 |  |  | Cd Min: | 0.00493 | at alpha= | -1 | deg
Mach: | 0.5 |  |  | Cl=0 at alpha= | -0.79851 | deg
|  |  |  | @ Cl=0.1, Cd= | 0.0049676
|  |  |  | @ Cl=0.4, Cd= | 0.041834
|  |  |  | @ Cl=0.6, Cd= | 0.069954
alpha (deg) | Cl | Cd | Cm | Cl/Cd
-20 | -1.024 | 0.15922 | 0 | -6.43
-19.5 | -0.998 | 0.15495 | 0 | -6.441
-19 | -0.974 | 0.15147 | 0 | -6.427
-18.5 | -0.945 | 0.14649 | -0.001 | -6.452
-18 | -0.919 | 0.14439 | -0.001 | -6.363
-17.5 | -0.893 | 0.13757 | -0.001 | -6.489
-17 | -0.867 | 0.13476 | -0.001 | -6.433
-16.5 | -0.842 | 0.12783 | -0.002 | -6.586
-16 | -0.814 | 0.12517 | -0.002 | -6.503
-15.5 | -0.787 | 0.12062 | -0.002 | -6.525
-15 | -0.761 | 0.11257 | -0.002 | -6.761
-14.5 | -0.735 | 0.10868 | -0.003 | -6.762
-14 | -0.709 | 0.10984 | -0.003 | -6.455
-13.5 | -0.681 | 0.10244 | -0.003 | -6.649
-13 | -0.655 | 0.09213 | -0.004 | -7.11
-12.5 | -0.629 | 0.08403 | -0.004 | -7.483
-12 | -0.603 | 0.07767 | -0.004 | -7.758
-11.5 | -0.576 | 0.07232 | -0.004 | -7.968
-11 | -0.548 | 0.07888 | -0.004 | -6.949
-10.5 | -0.522 | 0.07177 | -0.005 | -7.272
-10 | -0.496 | 0.06403 | -0.005 | -7.746
-9.5 | -0.47 | 0.05877 | -0.006 | -8.002
-9 | -0.446 | 0.05288 | -0.007 | -8.429
-8.5 | -0.414 | 0.06031 | -0.005 | -6.869
-8 | -0.388 | 0.05317 | -0.006 | -7.293
-7.5 | -0.362 | 0.04812 | -0.007 | -7.52
-7 | -0.336 | 0.04342 | -0.008 | -7.748
-6.5 | -0.308 | 0.04382 | -0.007 | -7.02
-6 | -0.28 | 0.04199 | -0.007 | -6.675
-5.5 | -0.394 | 0.03904 | -0.007 | -10.106
-5 | -0.501 | 0.0084 | -0.016 | -59.678
-4.5 | -0.467 | 0.00797 | -0.017 | -58.604
-4 | -0.416 | 0.00768 | -0.018 | -54.182
-3.5 | -0.357 | 0.00741 | -0.018 | -48.16
-3 | -0.293 | 0.0072 | -0.019 | -40.717
-2.5 | -0.228 | 0.00702 | -0.02 | -32.45
-2 | -0.162 | 0.00494 | -0.02 | -32.699
-1.5 | -0.094 | 0.00494 | -0.021 | -19.124
-1 | -0.027 | 0.00493 | -0.021 | -5.494
-0.5 | 0.04 | 0.00495 | -0.022 | 8.187
0 | 0.108 | 0.00497 | -0.023 | 21.755
0.5 | 0.176 | 0.00499 | -0.023 | 35.245
1 | 0.243 | 0.00501 | -0.024 | 48.496
1.5 | 0.31 | 0.00505 | -0.025 | 61.449
2 | 0.377 | 0.0051 | -0.025 | 73.935
2.5 | 0.443 | 0.00753 | -0.026 | 58.778
3 | 0.507 | 0.00783 | -0.026 | 64.744
3.5 | 0.569 | 0.00812 | -0.027 | 70.045
4 | 0.625 | 0.00843 | -0.028 | 74.153
4.5 | 0.671 | 0.00882 | -0.028 | 76.054
5 | 0.7 | 0.00939 | -0.029 | 74.502
5.5 | 0.685 | 0.00988 | -0.029 | 69.328
6 | 0.367 | 0.04005 | -0.015 | 9.165
6.5 | 0.392 | 0.04385 | -0.014 | 8.949
7 | 0.521 | 0.01134 | -0.031 | 45.946
7.5 | 0.45 | 0.04594 | -0.018 | 9.796
8 | 0.473 | 0.05202 | -0.016 | 9.099
8.5 | 0.499 | 0.0582 | -0.015 | 8.565
9 | 0.527 | 0.05943 | -0.017 | 8.861
9.5 | 0.556 | 0.05814 | -0.019 | 9.557
10 | 0.579 | 0.06472 | -0.017 | 8.947
10.5 | 0.605 | 0.0712 | -0.017 | 8.497
11 | 0.631 | 0.08383 | -0.017 | 7.525
11.5 | 0.659 | 0.07334 | -0.019 | 8.985
12 | 0.685 | 0.07903 | -0.019 | 8.666
12.5 | 0.711 | 0.08707 | -0.019 | 8.164
13 | 0.736 | 0.09612 | -0.019 | 7.661
13.5 | 0.764 | 0.10524 | -0.02 | 7.258
14 | 0.789 | 0.1055 | -0.021 | 7.483
14.5 | 0.815 | 0.10901 | -0.021 | 7.479
15 | 0.841 | 0.11266 | -0.021 | 7.464
15.5 | 0.868 | 0.12046 | -0.022 | 7.208
16 | 0.895 | 0.12773 | -0.023 | 7.011
16.5 | 0.92 | 0.12976 | -0.023 | 7.089
17 | 0.945 | 0.13374 | -0.023 | 7.069
17.5 | 0.971 | 0.13799 | -0.024 | 7.039
18 | 0.999 | 0.14184 | -0.025 | 7.046
18.5 | 1.026 | 0.14958 | -0.026 | 6.86
19 | 1.049 | 0.15327 | -0.026 | 6.846
19.5 | 1.075 | 0.15645 | -0.026 | 6.87
20 | 1.1 | 0.1601 | -0.027 | 6.873

## 72. Re 4M Mach 0.50 (2)
BIGFOIL.COM POLAR EXPORT
NACA64A109
NACA64A109 |  |  |  | Cl Max: | 0.9306 | at alpha= | 18 | deg
XFOIL ncrit=9 |  |  |  | L/D Max: | 164.167 | at alpha= | -0.5 | deg
Re: | 4000000 |  |  | Cd Min: | 0.25737 | at alpha= | 18 | deg
Mach: | 0.5 |  |  | Cl=0 at alpha= | -0.84929 | deg
|  |  |  | @ Cl=0.1, Cd= | 0.0021267
|  |  |  | @ Cl=0.4, Cd= | 0.0063443
|  |  |  | @ Cl=0.6, Cd= | 0.0074694
alpha (deg) | Cl | Cd | Cm | Cl/Cd
-20 | -0.6132 | 0.22891 | 0.0472 | -2.6788
-19.5 | -0.598 | 0.22063 | 0.0424 | -2.7104
-19 | -0.5829 | 0.21266 | 0.0377 | -2.741
-18.5 | -0.568 | 0.20495 | 0.0331 | -2.7714
-18 | -0.5536 | 0.19739 | 0.0286 | -2.8046
-17.5 | -0.5401 | 0.1899 | 0.0244 | -2.8441
-17 | -0.5292 | 0.18235 | 0.0204 | -2.9021
-16.5 | -0.5153 | 0.1769 | 0.0171 | -2.9129
-16 | -0.7448 | 0.21357 | 0.0494 | -3.4874
-15 | -0.705 | 0.19641 | 0.0404 | -3.5894
-14.5 | -0.6869 | 0.18769 | 0.036 | -3.6598
-14 | -0.6703 | 0.17893 | 0.0318 | -3.7462
-13.5 | -0.656 | 0.1704 | 0.0278 | -3.8498
-13 | -0.642 | 0.16135 | 0.0237 | -3.9789
-12.5 | -0.6292 | 0.15227 | 0.0196 | -4.1321
-12 | -0.6196 | 0.14275 | 0.0155 | -4.3405
-11.5 | -0.4724 | 0.11523 | -0.0053 | -4.0996
-11 | -0.4751 | 0.10633 | -0.0085 | -4.4682
-10.5 | -0.4788 | 0.0972 | -0.0117 | -4.9259
-10 | -0.4824 | 0.08806 | -0.0148 | -5.4781
-9.5 | -0.4937 | 0.07746 | -0.0185 | -6.3736
-9 | -0.5016 | 0.06771 | -0.022 | -7.4081
-8.5 | -0.5205 | 0.056 | -0.027 | -9.2946
-8 | -0.5422 | 0.04262 | -0.0368 | -12.7217
-7 | -0.5841 | 0.02246 | -0.0519 | -26.0062
-6.5 | -0.5546 | 0.01031 | -0.0599 | -53.7924
-6 | -0.5442 | 0.0035 | -0.0549 | -155.4857
-5.5 | -0.5169 | 0.0012 | -0.0481 | -430.75
-5 | -0.4684 | 0.00076 | -0.0435 | -616.3158
-4.5 | -0.4156 | 0.00058 | -0.0396 | -716.5517
-4 | -0.3579 | 0.00051 | -0.0369 | -701.7647
-3.5 | -0.3002 | 0.00045 | -0.0345 | -667.1111
-3 | -0.2399 | 0.00042 | -0.0328 | -571.1905
-2.5 | -0.1798 | 0.0004 | -0.0314 | -449.5
-2 | -0.1209 | 0.00037 | -0.03 | -326.7568
-1.5 | -0.0662 | 0.00032 | -0.0281 | -206.875
-1 | -0.017 | 0.00026 | -0.0253 | -65.3846
-0.5 | 0.0394 | 0.00024 | -0.0236 | 164.1667
0.5 | 0.1576 | 0.00392 | -0.0213 | 40.2041
1 | 0.2162 | 0.00405 | -0.0198 | 53.3827
1.5 | 0.2727 | 0.00437 | -0.0178 | 62.4027
2 | 0.3189 | 0.0053 | -0.014 | 60.1698
2.5 | 0.3686 | 0.00612 | -0.0107 | 60.2288
3 | 0.426 | 0.00653 | -0.0086 | 65.2374
3.5 | 0.4856 | 0.00684 | -0.0065 | 70.9942
4 | 0.5442 | 0.0072 | -0.004 | 75.5833
4.5 | 0.6022 | 0.00748 | -0.001 | 80.508
5 | 0.6838 | 0.00841 | -0.0028 | 81.308
5.5 | 0.7929 | 0.01076 | -0.0099 | 73.6896
6.5 | 0.8753 | 0.02399 | -0.0016 | 36.486
7 | 0.8762 | 0.03236 | 0.0055 | 27.0766
7.5 | 0.8585 | 0.04123 | 0.0111 | 20.8222
8 | 0.8272 | 0.04807 | 0.0154 | 17.2082
8.5 | 0.7935 | 0.05818 | 0.0105 | 13.6387
9 | 0.7687 | 0.07391 | -0.0032 | 10.4005
9.5 | 0.757 | 0.08728 | -0.0127 | 8.6732
10 | 0.7431 | 0.10019 | -0.0198 | 7.4169
10.5 | 0.7374 | 0.11154 | -0.0255 | 6.6111
11 | 0.7338 | 0.12299 | -0.0309 | 5.9663
11.5 | 0.7384 | 0.13278 | -0.0354 | 5.5611
12 | 0.7425 | 0.14328 | -0.0401 | 5.1822
12.5 | 0.7516 | 0.15278 | -0.0445 | 4.9195
13 | 0.7599 | 0.16328 | -0.0492 | 4.654
13.5 | 0.774 | 0.17181 | -0.0535 | 4.505
14 | 0.7864 | 0.18224 | -0.0583 | 4.3152
14.5 | 0.8009 | 0.1923 | -0.0631 | 4.1648
15 | 0.8167 | 0.20204 | -0.0679 | 4.0423
15.5 | 0.8338 | 0.21162 | -0.0727 | 3.9401
16 | 0.8519 | 0.22087 | -0.0776 | 3.857
16.5 | 0.8699 | 0.22978 | -0.0824 | 3.7858
17 | 0.89 | 0.23893 | -0.0874 | 3.7249
17.5 | 0.91 | 0.24812 | -0.0925 | 3.6676
18 | 0.9306 | 0.25737 | -0.0977 | 3.6158
18.5 | 0.6695 | 0.21834 | -0.0648 | 3.0663
19 | 0.6856 | 0.2268 | -0.0697 | 3.0229
19.5 | 0.7002 | 0.23594 | -0.0747 | 2.9677
20 | 0.7154 | 0.24425 | -0.0796 | 2.929

## 73. Re 5M Mach 0.00 (1)
BIGFOIL.COM POLAR EXPORT
NACA64A109
NACA64A109 |  |  |  | Cl Max: | 0.894 | at alpha= | 9.5 | deg
JavaFoil+Calcfoil stall+Eppler ext transition |  |  |  | L/D Max: | 89.041 | at alpha= | 7 | deg
Re: | 5000000 |  |  | Cd Min: | 0.00473 | at alpha= | -2 | deg
Mach: | 0 |  |  | Cl=0 at alpha= | -0.80172 | deg
|  |  |  | @ Cl=0.1, Cd= | 0.004761
|  |  |  | @ Cl=0.4, Cd= | 0.0055019
|  |  |  | @ Cl=0.6, Cd= | 0.10361
alpha (deg) | Cl | Cd | Cm | Cl/Cd
-14 | -0.504 | 0.0977 | -0.002 | -5.159
-13.5 | -0.523 | 0.09087 | -0.003 | -5.751
-13 | -0.54 | 0.08644 | -0.003 | -6.247
-12.5 | -0.556 | 0.08178 | -0.003 | -6.794
-12 | -0.57 | 0.07687 | -0.003 | -7.417
-11.5 | -0.582 | 0.07361 | -0.004 | -7.902
-11 | -0.591 | 0.06911 | -0.004 | -8.547
-10.5 | -0.597 | 0.06432 | -0.004 | -9.281
-10 | -0.599 | 0.06046 | -0.004 | -9.911
-9.5 | -0.597 | 0.05685 | -0.005 | -10.501
-9 | -0.732 | 0.00977 | -0.01 | -74.918
-8.5 | -0.584 | 0.04784 | -0.006 | -12.216
-8 | -0.699 | 0.00889 | -0.011 | -78.616
-7.5 | -0.673 | 0.0086 | -0.012 | -78.32
-7 | -0.642 | 0.00831 | -0.012 | -77.268
-6.5 | -0.606 | 0.00802 | -0.013 | -75.554
-6 | -0.566 | 0.00775 | -0.013 | -72.993
-5.5 | -0.521 | 0.00748 | -0.014 | -69.645
-5 | -0.473 | 0.00726 | -0.014 | -65.065
-4.5 | -0.421 | 0.00708 | -0.015 | -59.52
-4 | -0.368 | 0.00692 | -0.015 | -53.156
-3.5 | -0.312 | 0.00681 | -0.016 | -45.899
-3 | -0.256 | 0.00668 | -0.016 | -38.272
-2.5 | -0.198 | 0.00651 | -0.017 | -30.421
-2 | -0.14 | 0.00473 | -0.017 | -29.606
-1.5 | -0.082 | 0.00473 | -0.018 | -17.314
-1 | -0.023 | 0.00473 | -0.019 | -4.958
-0.5 | 0.035 | 0.00474 | -0.019 | 7.394
0 | 0.094 | 0.00476 | -0.02 | 19.653
0.5 | 0.152 | 0.00477 | -0.02 | 31.893
1 | 0.211 | 0.00479 | -0.021 | 43.918
1.5 | 0.269 | 0.00482 | -0.021 | 55.831
2 | 0.327 | 0.00484 | -0.022 | 67.594
2.5 | 0.384 | 0.00489 | -0.022 | 78.588
3 | 0.441 | 0.00707 | -0.023 | 62.42
3.5 | 0.497 | 0.0073 | -0.023 | 68.091
4 | 0.551 | 0.00744 | -0.024 | 74.148
4.5 | 0.604 | 0.00765 | -0.024 | 78.922
5 | 0.653 | 0.0079 | -0.025 | 82.645
5.5 | 0.699 | 0.00816 | -0.025 | 85.641
6 | 0.742 | 0.00846 | -0.026 | 87.699
6.5 | 0.78 | 0.00878 | -0.027 | 88.754
7 | 0.813 | 0.00913 | -0.027 | 89.041
7.5 | 0.841 | 0.00946 | -0.028 | 88.853
8 | 0.863 | 0.00993 | -0.028 | 86.89
8.5 | 0.879 | 0.01029 | -0.029 | 85.491
9 | 0.89 | 0.01072 | -0.029 | 82.998
9.5 | 0.894 | 0.01113 | -0.03 | 80.331
10 | 0.721 | 0.05995 | -0.016 | 12.031
10.5 | 0.717 | 0.06321 | -0.016 | 11.336
11 | 0.704 | 0.06765 | -0.016 | 10.4
11.5 | 0.682 | 0.07283 | -0.016 | 9.366
12 | 0.658 | 0.07705 | -0.016 | 8.536
12.5 | 0.631 | 0.08132 | -0.016 | 7.766
13 | 0.603 | 0.08625 | -0.016 | 6.993
13.5 | 0.574 | 0.09283 | -0.016 | 6.181
14 | 0.544 | 0.09739 | -0.016 | 5.589
14.5 | 0.515 | 0.10361 | -0.017 | 4.972

## 74. Re 5M Mach 0.00 (2)
BIGFOIL.COM POLAR EXPORT
NACA64A109
NACA64A109 |  |  |  | Cl Max: | 1.5958 | at alpha= | 16 | deg
XFOIL ncrit=9 |  |  |  | L/D Max: | 117.333 | at alpha= | -0.5 | deg
Re: | 5000000 |  |  | Cd Min: | 0.24709 | at alpha= | -19.5 | deg
Mach: | 0 |  |  | Cl=0 at alpha= | -0.87367 | deg
|  |  |  | @ Cl=0.1, Cd= | 0.0037156
|  |  |  | @ Cl=0.4, Cd= | 0.0060129
|  |  |  | @ Cl=0.6, Cd= | 0.006682
alpha (deg) | Cl | Cd | Cm | Cl/Cd
-19.5 | -0.8067 | 0.24709 | 0.0686 | -3.2648
-19 | -0.7908 | 0.24021 | 0.0645 | -3.2921
-17 | -1.1315 | 0.05644 | -0.0299 | -20.0478
-16.5 | -1.1843 | 0.03931 | -0.0373 | -30.1272
-16 | -1.2404 | 0.02529 | -0.0423 | -49.0471
-15.5 | -1.2879 | 0.01676 | -0.0429 | -76.8437
-15 | -1.3256 | 0.01228 | -0.0383 | -107.9479
-14.5 | -1.3311 | 0.00974 | -0.0323 | -136.6632
-14 | -1.3096 | 0.00778 | -0.0292 | -168.329
-13.5 | -1.2803 | 0.00621 | -0.0267 | -206.1675
-13 | -1.2451 | 0.00506 | -0.0248 | -246.0672
-12.5 | -1.2053 | 0.00426 | -0.0233 | -282.9343
-12 | -1.1652 | 0.00346 | -0.0218 | -336.763
-11.5 | -1.1226 | 0.00289 | -0.0204 | -388.4429
-11 | -1.0796 | 0.00238 | -0.0191 | -453.6134
-10.5 | -1.035 | 0.00203 | -0.0178 | -509.8522
-10 | -0.9889 | 0.0017 | -0.0169 | -581.7059
-9.5 | -0.9344 | 0.00163 | -0.0177 | -573.2515
-9 | -0.873 | 0.00145 | -0.0199 | -602.069
-8.5 | -0.813 | 0.00101 | -0.0223 | -804.9505
-8 | -0.7435 | 0.00087 | -0.0264 | -854.5977
-7.5 | -0.668 | 0.00075 | -0.0318 | -890.6667
-7 | -0.6063 | 0.00068 | -0.034 | -891.6176
-6.5 | -0.5551 | 0.00064 | -0.0335 | -867.3438
-6 | -0.507 | 0.00059 | -0.0323 | -859.322
-5.5 | -0.4587 | 0.00056 | -0.0311 | -819.1071
-5 | -0.4087 | 0.00054 | -0.0302 | -756.8519
-4.5 | -0.3587 | 0.00052 | -0.0293 | -689.8077
-4 | -0.3082 | 0.0005 | -0.0285 | -616.4
-3.5 | -0.2571 | 0.00049 | -0.0277 | -524.6939
-3 | -0.2058 | 0.00048 | -0.0271 | -428.75
-2.5 | -0.1549 | 0.00046 | -0.0263 | -336.7391
-2 | -0.1048 | 0.00043 | -0.0254 | -243.7209
-1.5 | -0.0569 | 0.00039 | -0.0241 | -145.8974
-1 | -0.0119 | 0.00033 | -0.0223 | -36.0606
-0.5 | 0.0352 | 0.0003 | -0.0207 | 117.3333
0 | 0.0858 | 0.00369 | -0.02 | 23.252
0.5 | 0.1357 | 0.00378 | -0.0188 | 35.8995
1 | 0.1857 | 0.00388 | -0.0176 | 47.8608
2 | 0.276 | 0.00488 | -0.0134 | 56.5574
2.5 | 0.3217 | 0.00547 | -0.0115 | 58.8117
3 | 0.3706 | 0.00586 | -0.0102 | 63.2423
3.5 | 0.4206 | 0.00612 | -0.0091 | 68.7255
4 | 0.4706 | 0.00633 | -0.008 | 74.3444
4.5 | 0.5184 | 0.00646 | -0.0063 | 80.2477
5 | 0.5764 | 0.00657 | -0.0071 | 87.7321
6 | 0.7534 | 0.00741 | -0.0231 | 101.6734
6.5 | 0.8218 | 0.00783 | -0.0264 | 104.9553
7 | 0.8793 | 0.00846 | -0.0272 | 103.9362
7.5 | 0.9295 | 0.00893 | -0.0264 | 104.0873
8 | 0.9779 | 0.00946 | -0.0252 | 103.3721
8.5 | 1.0263 | 0.01004 | -0.0241 | 102.2211
9 | 1.0754 | 0.01057 | -0.0232 | 101.7408
9.5 | 1.1238 | 0.01119 | -0.0222 | 100.429
10 | 1.1713 | 0.01194 | -0.021 | 98.0988
10.5 | 1.2175 | 0.01281 | -0.0198 | 95.0429
11 | 1.258 | 0.01439 | -0.0177 | 87.4218
11.5 | 1.3038 | 0.0152 | -0.0166 | 85.7763
12 | 1.3517 | 0.01568 | -0.0158 | 86.2054
12.5 | 1.3941 | 0.01677 | -0.0142 | 83.1306
13 | 1.4353 | 0.01788 | -0.0126 | 80.274
13.5 | 1.4758 | 0.01894 | -0.0109 | 77.9197
14 | 1.5124 | 0.02026 | -0.0087 | 74.6496
14.5 | 1.544 | 0.02192 | -0.006 | 70.438
15 | 1.5671 | 0.02362 | -0.002 | 66.3463
15.5 | 1.581 | 0.02555 | 0.0029 | 61.8787
16 | 1.5958 | 0.02761 | 0.0066 | 57.7979
16.5 | 1.5957 | 0.03116 | 0.0105 | 51.2099
17 | 1.5835 | 0.03639 | 0.0132 | 43.5147
17.5 | 1.5776 | 0.04171 | 0.0137 | 37.8231
18 | 1.5705 | 0.04787 | 0.0128 | 32.8076
18.5 | 1.5024 | 0.06369 | 0.0062 | 23.5893
19 | 1.4376 | 0.0827 | -0.0049 | 17.3833

## 75. Re 5M Mach 0.10 (1)
BIGFOIL.COM POLAR EXPORT
NACA64A109
NACA64A109 |  |  |  | Cl Max: | 0.881 | at alpha= | 9 | deg
JavaFoil+Calcfoil stall+Eppler ext transition |  |  |  | L/D Max: | 88.367 | at alpha= | 7 | deg
Re: | 5000000 |  |  | Cd Min: | 0.00473 | at alpha= | -1.5 | deg
Mach: | 0.1 |  |  | Cl=0 at alpha= | -0.79661 | deg
|  |  |  | @ Cl=0.1, Cd= | 0.004771
|  |  |  | @ Cl=0.4, Cd= | 0.0054262
|  |  |  | @ Cl=0.6, Cd= | 0.09817
alpha (deg) | Cl | Cd | Cm | Cl/Cd
-13 | -0.508 | 0.08647 | -0.003 | -5.877
-12.5 | -0.527 | 0.08182 | -0.003 | -6.447
-12 | -0.545 | 0.0784 | -0.003 | -6.951
-11.5 | -0.56 | 0.07303 | -0.004 | -7.672
-11 | -0.573 | 0.0683 | -0.004 | -8.394
-10.5 | -0.582 | 0.06585 | -0.004 | -8.834
-10 | -0.588 | 0.06014 | -0.005 | -9.779
-9.5 | -0.588 | 0.05759 | -0.005 | -10.208
-9 | -0.59 | 0.05012 | -0.006 | -11.769
-8.5 | -0.577 | 0.04948 | -0.006 | -11.668
-8 | -0.695 | 0.00893 | -0.011 | -77.851
-7.5 | -0.672 | 0.00872 | -0.012 | -77.053
-7 | -0.642 | 0.00835 | -0.012 | -76.891
-6.5 | -0.607 | 0.00808 | -0.013 | -75.122
-6 | -0.567 | 0.00777 | -0.013 | -72.945
-5.5 | -0.523 | 0.0075 | -0.014 | -69.696
-5 | -0.474 | 0.00728 | -0.014 | -65.178
-4.5 | -0.423 | 0.00709 | -0.015 | -59.679
-4 | -0.37 | 0.00696 | -0.015 | -53.069
-3.5 | -0.314 | 0.00681 | -0.016 | -46.068
-3 | -0.257 | 0.00668 | -0.016 | -38.415
-2.5 | -0.199 | 0.00654 | -0.017 | -30.428
-2 | -0.141 | 0.00474 | -0.018 | -29.731
-1.5 | -0.082 | 0.00473 | -0.018 | -17.398
-1 | -0.024 | 0.00474 | -0.019 | -4.971
-0.5 | 0.035 | 0.00475 | -0.019 | 7.426
0 | 0.094 | 0.00477 | -0.02 | 19.749
0.5 | 0.153 | 0.00478 | -0.02 | 32.03
1 | 0.212 | 0.0048 | -0.021 | 44.135
1.5 | 0.27 | 0.00482 | -0.021 | 56.104
2 | 0.328 | 0.00484 | -0.022 | 67.92
2.5 | 0.386 | 0.0049 | -0.022 | 78.897
3 | 0.444 | 0.00708 | -0.023 | 62.661
3.5 | 0.5 | 0.00732 | -0.023 | 68.314
4 | 0.554 | 0.00748 | -0.024 | 74.112
4.5 | 0.606 | 0.00769 | -0.025 | 78.832
5 | 0.656 | 0.00791 | -0.025 | 82.918
5.5 | 0.702 | 0.00819 | -0.026 | 85.705
6 | 0.744 | 0.00849 | -0.026 | 87.534
6.5 | 0.781 | 0.00885 | -0.027 | 88.257
7 | 0.813 | 0.0092 | -0.027 | 88.367
7.5 | 0.84 | 0.00956 | -0.028 | 87.86
8 | 0.86 | 0.00999 | -0.028 | 86.077
8.5 | 0.874 | 0.0104 | -0.029 | 84.043
9 | 0.881 | 0.01083 | -0.029 | 81.423
9.5 | 0.88 | 0.01081 | -0.03 | 81.418
10 | 0.709 | 0.06057 | -0.016 | 11.699
10.5 | 0.7 | 0.06389 | -0.016 | 10.962
11 | 0.684 | 0.06852 | -0.016 | 9.978
11.5 | 0.659 | 0.07277 | -0.016 | 9.051
12 | 0.63 | 0.07814 | -0.016 | 8.059
12.5 | 0.599 | 0.08277 | -0.016 | 7.24
13 | 0.567 | 0.08832 | -0.016 | 6.416
13.5 | 0.534 | 0.09326 | -0.016 | 5.724
14 | 0.501 | 0.09817 | -0.016 | 5.103

## 76. Re 5M Mach 0.10 (2)
BIGFOIL.COM POLAR EXPORT
NACA64A109
NACA64A109 |  |  |  | Cl Max: | 1.5442 | at alpha= | 16 | deg
XFOIL ncrit=9 |  |  |  | L/D Max: | 104.778 | at alpha= | 6.5 | deg
Re: | 5000000 |  |  | Cd Min: | 0.24099 | at alpha= | -19 | deg
Mach: | 0.1 |  |  | Cl=0 at alpha= | -0.88266 | deg
|  |  |  | @ Cl=0.1, Cd= | 0.0037836
|  |  |  | @ Cl=0.4, Cd= | 0.0060224
|  |  |  | @ Cl=0.6, Cd= | 0.0066943
alpha (deg) | Cl | Cd | Cm | Cl/Cd
-19 | -0.793 | 0.24099 | 0.0649 | -3.2906
-18.5 | -0.7759 | 0.23368 | 0.061 | -3.3204
-18 | -0.7604 | 0.22621 | 0.0569 | -3.3615
-16 | -1.0226 | 0.10473 | -0.0002 | -9.7642
-15.5 | -0.9822 | 0.10502 | 0.0006 | -9.3525
-15 | -1.3064 | 0.03663 | -0.0413 | -35.6648
-14.5 | -1.3182 | 0.03205 | -0.0384 | -41.1295
-14 | -1.3525 | 0.02481 | -0.0308 | -54.5143
-13.5 | -1.3297 | 0.0216 | -0.0276 | -61.5602
-13 | -1.2948 | 0.0195 | -0.0253 | -66.4
-12.5 | -1.2559 | 0.01774 | -0.0234 | -70.7948
-12 | -1.214 | 0.01626 | -0.0216 | -74.6617
-11.5 | -1.1687 | 0.01521 | -0.0202 | -76.8376
-11 | -1.1254 | 0.01391 | -0.0183 | -80.9058
-10.5 | -1.0801 | 0.01301 | -0.0166 | -83.0208
-10 | -1.0329 | 0.01198 | -0.0154 | -86.2187
-9.5 | -0.9739 | 0.01141 | -0.0164 | -85.355
-9 | -0.9138 | 0.01082 | -0.0177 | -84.4547
-8.5 | -0.8543 | 0.00946 | -0.0192 | -90.3066
-8 | -0.7879 | 0.0088 | -0.0219 | -89.5341
-7.5 | -0.7156 | 0.00823 | -0.026 | -86.9502
-7 | -0.6376 | 0.0077 | -0.0314 | -82.8052
-6.5 | -0.5684 | 0.00721 | -0.0348 | -78.835
-6 | -0.5135 | 0.00684 | -0.0347 | -75.0731
-5.5 | -0.4628 | 0.00655 | -0.0336 | -70.6565
-5 | -0.4122 | 0.00635 | -0.0325 | -64.9134
-4.5 | -0.3615 | 0.00614 | -0.0313 | -58.8762
-4 | -0.3101 | 0.00593 | -0.0304 | -52.2934
-3.5 | -0.2582 | 0.00579 | -0.0295 | -44.5941
-3 | -0.2062 | 0.00562 | -0.0287 | -36.6904
-2.5 | -0.1547 | 0.00541 | -0.0277 | -28.5952
-2 | -0.104 | 0.0051 | -0.0267 | -20.3922
-1.5 | -0.056 | 0.00466 | -0.0252 | -12.0172
-1 | -0.0111 | 0.00409 | -0.023 | -2.7139
-0.5 | 0.0362 | 0.00379 | -0.0213 | 9.5515
0.5 | 0.1364 | 0.00378 | -0.0188 | 36.0847
1 | 0.1867 | 0.00388 | -0.0177 | 48.1186
2 | 0.2774 | 0.00489 | -0.0135 | 56.728
2.5 | 0.3232 | 0.00549 | -0.0115 | 58.8707
3 | 0.3724 | 0.00588 | -0.0102 | 63.3333
3.5 | 0.4228 | 0.00614 | -0.0091 | 68.8599
4 | 0.4733 | 0.00634 | -0.0079 | 74.653
4.5 | 0.5213 | 0.00649 | -0.0062 | 80.3236
5 | 0.5791 | 0.00659 | -0.0068 | 87.8756
5.5 | 0.6773 | 0.00708 | -0.017 | 95.6638
6 | 0.7575 | 0.00745 | -0.0229 | 101.6779
6.5 | 0.8267 | 0.00789 | -0.0262 | 104.7782
7 | 0.8842 | 0.00867 | -0.0268 | 101.9839
7.5 | 0.9349 | 0.00904 | -0.0259 | 103.4181
8 | 0.9834 | 0.00962 | -0.0245 | 102.2245
8.5 | 1.032 | 0.01027 | -0.0232 | 100.4869
9 | 1.0817 | 0.01082 | -0.0222 | 99.9723
9.5 | 1.1305 | 0.01149 | -0.021 | 98.3899
10 | 1.178 | 0.01232 | -0.0197 | 95.6169
10.5 | 1.2206 | 0.01377 | -0.0176 | 88.642
11 | 1.2659 | 0.01483 | -0.0161 | 85.3608
11.5 | 1.3117 | 0.01575 | -0.0147 | 83.2825
12 | 1.3581 | 0.01653 | -0.0134 | 82.1597
12.5 | 1.3989 | 0.01788 | -0.0114 | 78.2383
13 | 1.4367 | 0.01944 | -0.009 | 73.9043
13.5 | 1.4742 | 0.02084 | -0.0067 | 70.739
14 | 1.5051 | 0.02273 | -0.0037 | 66.2165
14.5 | 1.5243 | 0.02487 | 0.001 | 61.2907
15 | 1.5336 | 0.02723 | 0.0064 | 56.3202
15.5 | 1.5356 | 0.03048 | 0.011 | 50.3806
16 | 1.5442 | 0.03359 | 0.0137 | 45.972
16.5 | 1.5183 | 0.04063 | 0.0155 | 37.3689
17 | 1.4638 | 0.05281 | 0.0125 | 27.7182
17.5 | 1.4419 | 0.06265 | 0.0079 | 23.0152
18 | 1.4086 | 0.07588 | 0.0001 | 18.5635

## 77. Re 5M Mach 0.25 (1)
BIGFOIL.COM POLAR EXPORT
NACA64A109
NACA64A109 |  |  |  | Cl Max: | 0.829 | at alpha= | 8 | deg
JavaFoil+Calcfoil stall+Eppler ext transition |  |  |  | L/D Max: | 86.082 | at alpha= | 6 | deg
Re: | 5000000 |  |  | Cd Min: | 0.00475 | at alpha= | -2 | deg
Mach: | 0.25 |  |  | Cl=0 at alpha= | -0.8 | deg
|  |  |  | @ Cl=0.1, Cd= | 0.0047905
|  |  |  | @ Cl=0.4, Cd= | 0.09157
|  |  |  | @ Cl=0.6, Cd= | 0.09157
alpha (deg) | Cl | Cd | Cm | Cl/Cd
-12.5 | -0.257 | 0.08201 | -0.003 | -3.139
-12 | -0.314 | 0.079 | -0.004 | -3.98
-11.5 | -0.366 | 0.07465 | -0.004 | -4.897
-11 | -0.411 | 0.07011 | -0.004 | -5.864
-10.5 | -0.451 | 0.06656 | -0.004 | -6.771
-10 | -0.483 | 0.06312 | -0.004 | -7.657
-9.5 | -0.509 | 0.05906 | -0.005 | -8.614
-9 | -0.526 | 0.05623 | -0.005 | -9.349
-8.5 | -0.535 | 0.05259 | -0.005 | -10.168
-8 | -0.537 | 0.04808 | -0.006 | -11.169
-7.5 | -0.655 | 0.00893 | -0.012 | -73.364
-7 | -0.636 | 0.00866 | -0.013 | -73.441
-6.5 | -0.608 | 0.00831 | -0.013 | -73.127
-6 | -0.573 | 0.00799 | -0.014 | -71.622
-5.5 | -0.531 | 0.00767 | -0.014 | -69.224
-5 | -0.484 | 0.0074 | -0.015 | -65.39
-4.5 | -0.433 | 0.00719 | -0.015 | -60.206
-4 | -0.379 | 0.00704 | -0.016 | -53.803
-3.5 | -0.322 | 0.00689 | -0.016 | -46.748
-3 | -0.264 | 0.00676 | -0.017 | -38.987
-2.5 | -0.204 | 0.00662 | -0.017 | -30.869
-2 | -0.145 | 0.00475 | -0.018 | -30.442
-1.5 | -0.085 | 0.00476 | -0.019 | -17.786
-1 | -0.024 | 0.00476 | -0.019 | -5.09
-0.5 | 0.036 | 0.00477 | -0.02 | 7.597
0 | 0.097 | 0.00479 | -0.02 | 20.177
0.5 | 0.157 | 0.0048 | -0.021 | 32.737
1 | 0.217 | 0.00482 | -0.021 | 45.147
1.5 | 0.278 | 0.00484 | -0.022 | 57.321
2 | 0.337 | 0.00488 | -0.022 | 69.213
2.5 | 0.397 | 0.00495 | -0.023 | 80.117
3 | 0.455 | 0.00721 | -0.024 | 63.135
3.5 | 0.513 | 0.0074 | -0.024 | 69.292
4 | 0.568 | 0.00759 | -0.025 | 74.799
4.5 | 0.62 | 0.0078 | -0.025 | 79.511
5 | 0.669 | 0.00809 | -0.026 | 82.715
5.5 | 0.713 | 0.0084 | -0.026 | 84.925
6 | 0.752 | 0.00874 | -0.027 | 86.082
6.5 | 0.784 | 0.00913 | -0.027 | 85.91
7 | 0.808 | 0.00955 | -0.028 | 84.595
7.5 | 0.823 | 0.01005 | -0.028 | 81.955
8 | 0.829 | 0.01044 | -0.029 | 79.36
8.5 | 0.824 | 0.01099 | -0.03 | 74.922
9 | 0.654 | 0.05297 | -0.017 | 12.354
9.5 | 0.63 | 0.0577 | -0.016 | 10.92
10 | 0.599 | 0.06301 | -0.015 | 9.499
10.5 | 0.56 | 0.06744 | -0.015 | 8.309
11 | 0.51 | 0.07178 | -0.015 | 7.111
11.5 | 0.445 | 0.07501 | -0.016 | 5.937
12 | 0.373 | 0.08009 | -0.016 | 4.661
12.5 | 0.295 | 0.08705 | -0.016 | 3.386
13 | 0.203 | 0.09157 | -0.017 | 2.222

## 78. Re 5M Mach 0.25 (2)
BIGFOIL.COM POLAR EXPORT
NACA64A109
NACA64A109 |  |  |  | Cl Max: | 1.212 | at alpha= | 10.5 | deg
XFOIL ncrit=9 |  |  |  | L/D Max: | 100.983 | at alpha= | 6 | deg
Re: | 5000000 |  |  | Cd Min: | 0.18745 | at alpha= | 15.5 | deg
Mach: | 0.25 |  |  | Cl=0 at alpha= | -0.88254 | deg
|  |  |  | @ Cl=0.1, Cd= | 0.0037297
|  |  |  | @ Cl=0.4, Cd= | 0.0060558
|  |  |  | @ Cl=0.6, Cd= | 0.0067923
alpha (deg) | Cl | Cd | Cm | Cl/Cd
-14.5 | -0.6694 | 0.17508 | 0.0316 | -3.8234
-14 | -0.6726 | 0.161 | 0.0266 | -4.1776
-13.5 | -0.6665 | 0.15171 | 0.0228 | -4.3933
-13 | -0.6698 | 0.13987 | 0.0178 | -4.7887
-12.5 | -0.6701 | 0.12953 | 0.0133 | -5.1733
-12 | -0.6708 | 0.11948 | 0.0088 | -5.6143
-11.5 | -0.6716 | 0.10967 | 0.0043 | -6.1238
-11 | -0.7474 | 0.0827 | -0.0112 | -9.0375
-10.5 | -0.8311 | 0.05497 | -0.0365 | -15.1192
-9.5 | -0.9944 | 0.01723 | -0.0248 | -57.7133
-9 | -0.9423 | 0.01421 | -0.0243 | -66.3125
-8.5 | -0.8816 | 0.01192 | -0.025 | -73.9597
-8 | -0.8145 | 0.0103 | -0.0267 | -79.0777
-7.5 | -0.7414 | 0.00904 | -0.0298 | -82.0133
-7 | -0.6594 | 0.00839 | -0.0349 | -78.5936
-6.5 | -0.5871 | 0.00761 | -0.0379 | -77.1485
-6 | -0.5285 | 0.0073 | -0.0377 | -72.3973
-5.5 | -0.4787 | 0.00674 | -0.0356 | -71.0237
-5 | -0.4262 | 0.00648 | -0.0342 | -65.7716
-4.5 | -0.3729 | 0.00627 | -0.033 | -59.4737
-3.5 | -0.2664 | 0.00586 | -0.0307 | -45.4608
-3 | -0.213 | 0.00568 | -0.0296 | -37.5
-2.5 | -0.1594 | 0.00548 | -0.0287 | -29.0876
-2 | -0.1071 | 0.0052 | -0.0275 | -20.5962
-1 | -0.0113 | 0.00412 | -0.0237 | -2.7427
-0.5 | 0.0368 | 0.00381 | -0.0218 | 9.6588
0 | 0.0887 | 0.00371 | -0.0206 | 23.9084
0.5 | 0.1402 | 0.0038 | -0.0193 | 36.8947
1 | 0.1921 | 0.00391 | -0.0181 | 49.1304
1.5 | 0.2399 | 0.00429 | -0.016 | 55.9207
2 | 0.2847 | 0.00497 | -0.0135 | 57.2837
2.5 | 0.332 | 0.0056 | -0.0115 | 59.2857
3 | 0.3826 | 0.00597 | -0.01 | 64.0871
3.5 | 0.4353 | 0.00623 | -0.0089 | 69.8716
4 | 0.4877 | 0.00643 | -0.0076 | 75.8476
4.5 | 0.5382 | 0.00662 | -0.0059 | 81.2991
5 | 0.5935 | 0.00676 | -0.0052 | 87.7959
5.5 | 0.6962 | 0.00727 | -0.0155 | 95.7634
6 | 0.7806 | 0.00773 | -0.0213 | 100.9832
6.5 | 0.8527 | 0.00852 | -0.0242 | 100.0822
7 | 0.9122 | 0.00922 | -0.0242 | 98.9371
7.5 | 0.9624 | 0.00993 | -0.0221 | 96.9184
8 | 1.0105 | 0.01102 | -0.0196 | 91.6969
8.5 | 1.0588 | 0.01224 | -0.0172 | 86.5033
9 | 1.1127 | 0.01282 | -0.0156 | 86.7941
9.5 | 1.1518 | 0.01539 | -0.0119 | 74.8408
10 | 1.187 | 0.01859 | -0.0079 | 63.8515
10.5 | 1.212 | 0.02293 | -0.0033 | 52.8565
11 | 1.1367 | 0.03937 | 0.0079 | 28.8722
11.5 | 1.0922 | 0.04703 | 0.0145 | 23.2235
12 | 1.0139 | 0.06164 | 0.0106 | 16.4487
12.5 | 0.9839 | 0.07463 | 0.001 | 13.1837
13 | 0.8355 | 0.12434 | -0.0315 | 6.7195
13.5 | 0.8167 | 0.13907 | -0.0385 | 5.8726
14 | 0.7901 | 0.15798 | -0.0467 | 5.0013
14.5 | 0.7915 | 0.16919 | -0.0516 | 4.6782
15 | 0.7982 | 0.17888 | -0.056 | 4.4622
15.5 | 0.8087 | 0.18745 | -0.0602 | 4.3142

## 79. Re 5M Mach 0.50 (1)
BIGFOIL.COM POLAR EXPORT
NACA64A109
NACA64A109 |  |  |  | Cl Max: | 1.101 | at alpha= | 20 | deg
JavaFoil+Calcfoil stall+Eppler ext transition |  |  |  | L/D Max: | 78.059 | at alpha= | 4.5 | deg
Re: | 5000000 |  |  | Cd Min: | 0.00484 | at alpha= | -1.5 | deg
Mach: | 0.5 |  |  | Cl=0 at alpha= | -0.79851 | deg
|  |  |  | @ Cl=0.1, Cd= | 0.0048788
|  |  |  | @ Cl=0.4, Cd= | 0.041313
|  |  |  | @ Cl=0.6, Cd= | 0.068397
alpha (deg) | Cl | Cd | Cm | Cl/Cd
-20 | -1.024 | 0.15562 | 0 | -6.582
-19.5 | -0.999 | 0.15076 | 0 | -6.623
-19 | -0.974 | 0.14859 | 0 | -6.558
-18.5 | -0.946 | 0.14394 | -0.001 | -6.572
-18 | -0.919 | 0.13886 | -0.001 | -6.619
-17.5 | -0.893 | 0.134 | -0.001 | -6.664
-17 | -0.867 | 0.13124 | -0.001 | -6.608
-16.5 | -0.842 | 0.12684 | -0.002 | -6.639
-16 | -0.815 | 0.12102 | -0.002 | -6.732
-15.5 | -0.787 | 0.11556 | -0.002 | -6.814
-15 | -0.761 | 0.10977 | -0.003 | -6.937
-14.5 | -0.735 | 0.10594 | -0.003 | -6.941
-14 | -0.709 | 0.10684 | -0.003 | -6.637
-13.5 | -0.682 | 0.10112 | -0.003 | -6.743
-13 | -0.656 | 0.08938 | -0.004 | -7.336
-12.5 | -0.63 | 0.08265 | -0.004 | -7.618
-12 | -0.604 | 0.07616 | -0.004 | -7.925
-11.5 | -0.578 | 0.0703 | -0.005 | -8.22
-11 | -0.549 | 0.07747 | -0.005 | -7.081
-10.5 | -0.522 | 0.06981 | -0.005 | -7.482
-10 | -0.497 | 0.06254 | -0.005 | -7.944
-9.5 | -0.472 | 0.05655 | -0.006 | -8.347
-9 | -0.523 | 0.01449 | -0.011 | -36.09
-8.5 | -0.414 | 0.05887 | -0.006 | -7.038
-8 | -0.388 | 0.05276 | -0.006 | -7.358
-7.5 | -0.362 | 0.04728 | -0.007 | -7.664
-7 | -0.415 | 0.00965 | -0.014 | -43.037
-6.5 | -0.308 | 0.04318 | -0.007 | -7.132
-6 | -0.28 | 0.04185 | -0.007 | -6.699
-5.5 | -0.395 | 0.03879 | -0.007 | -10.179
-5 | -0.501 | 0.00818 | -0.016 | -61.297
-4.5 | -0.467 | 0.00776 | -0.017 | -60.189
-4 | -0.416 | 0.00748 | -0.018 | -55.602
-3.5 | -0.357 | 0.00725 | -0.018 | -49.203
-3 | -0.293 | 0.00705 | -0.019 | -41.571
-2.5 | -0.228 | 0.00686 | -0.02 | -33.233
-2 | -0.162 | 0.00489 | -0.02 | -33.06
-1.5 | -0.094 | 0.00484 | -0.021 | -19.522
-1 | -0.027 | 0.00485 | -0.021 | -5.579
-0.5 | 0.04 | 0.00487 | -0.022 | 8.318
0 | 0.108 | 0.00488 | -0.023 | 22.147
0.5 | 0.176 | 0.0049 | -0.023 | 35.894
1 | 0.243 | 0.00492 | -0.024 | 49.374
1.5 | 0.31 | 0.00496 | -0.025 | 62.609
2 | 0.377 | 0.00498 | -0.025 | 75.606
2.5 | 0.443 | 0.00733 | -0.026 | 60.399
3 | 0.507 | 0.00764 | -0.026 | 66.381
3.5 | 0.569 | 0.00791 | -0.027 | 71.957
4 | 0.625 | 0.00822 | -0.028 | 76.025
4.5 | 0.671 | 0.0086 | -0.028 | 78.059
5 | 0.7 | 0.00911 | -0.029 | 76.798
5.5 | 0.685 | 0.00965 | -0.029 | 70.967
6 | 0.368 | 0.03954 | -0.016 | 9.3
6.5 | 0.393 | 0.04307 | -0.015 | 9.13
7 | 0.521 | 0.01094 | -0.031 | 47.648
7.5 | 0.553 | 0.01134 | -0.032 | 48.773
8 | 0.474 | 0.05052 | -0.017 | 9.388
8.5 | 0.499 | 0.05773 | -0.015 | 8.638
9 | 0.527 | 0.05854 | -0.017 | 9.007
9.5 | 0.568 | 0.05043 | -0.023 | 11.257
10 | 0.581 | 0.06329 | -0.018 | 9.173
10.5 | 0.606 | 0.07001 | -0.018 | 8.649
11 | 0.631 | 0.08012 | -0.017 | 7.878
11.5 | 0.661 | 0.07166 | -0.02 | 9.223
12 | 0.686 | 0.0779 | -0.02 | 8.806
12.5 | 0.712 | 0.08381 | -0.02 | 8.491
13 | 0.737 | 0.09494 | -0.02 | 7.764
13.5 | 0.764 | 0.10199 | -0.02 | 7.491
14 | 0.79 | 0.10276 | -0.021 | 7.686
14.5 | 0.816 | 0.10622 | -0.021 | 7.679
15 | 0.841 | 0.10982 | -0.021 | 7.661
15.5 | 0.869 | 0.11622 | -0.023 | 7.477
16 | 0.896 | 0.12422 | -0.023 | 7.211
16.5 | 0.92 | 0.12623 | -0.023 | 7.289
17 | 0.946 | 0.13158 | -0.023 | 7.187
17.5 | 0.972 | 0.1352 | -0.024 | 7.188
18 | 1 | 0.14069 | -0.025 | 7.11
18.5 | 1.027 | 0.1466 | -0.026 | 7.007
19 | 1.05 | 0.14882 | -0.026 | 7.054
19.5 | 1.075 | 0.15426 | -0.026 | 6.97
20 | 1.101 | 0.15507 | -0.027 | 7.099

## 80. Re 5M Mach 0.50 (2)
BIGFOIL.COM POLAR EXPORT
NACA64A109
NACA64A109 |  |  |  | Cl Max: | 1.0163 | at alpha= | 20 | deg
XFOIL ncrit=9 |  |  |  | L/D Max: | 84.8914 | at alpha= | 5 | deg
Re: | 5000000 |  |  | Cd Min: | 0.29409 | at alpha= | 20 | deg
Mach: | 0.5 |  |  | Cl=0 at alpha= | -0.88432 | deg
|  |  |  | @ Cl=0.1, Cd= | 0.0038023
|  |  |  | @ Cl=0.4, Cd= | 0.0061661
|  |  |  | @ Cl=0.6, Cd= | 0.0071985
alpha (deg) | Cl | Cd | Cm | Cl/Cd
-20 | -0.9128 | 0.28292 | 0.0896 | -3.2264
-19.5 | -0.8913 | 0.2755 | 0.0845 | -3.2352
-19 | -0.8693 | 0.26676 | 0.0794 | -3.2587
-18.5 | -0.8475 | 0.25783 | 0.0743 | -3.287
-18 | -0.8263 | 0.24902 | 0.0692 | -3.3182
-17.5 | -0.8053 | 0.24046 | 0.0643 | -3.349
-17 | -0.7852 | 0.23129 | 0.0594 | -3.3949
-16.5 | -0.7662 | 0.22254 | 0.0546 | -3.443
-16 | -0.7469 | 0.21356 | 0.0499 | -3.4974
-15.5 | -0.7281 | 0.2046 | 0.0453 | -3.5587
-15 | -0.707 | 0.19687 | 0.0411 | -3.5912
-14.5 | -0.6886 | 0.18808 | 0.0367 | -3.6612
-14 | -0.6733 | 0.17942 | 0.0324 | -3.7526
-13.5 | -0.6602 | 0.1694 | 0.028 | -3.8973
-13 | -0.646 | 0.16053 | 0.0239 | -4.0242
-12.5 | -0.6377 | 0.14982 | 0.0194 | -4.2564
-12 | -0.6272 | 0.14086 | 0.0154 | -4.4526
-11.5 | -0.6149 | 0.13265 | 0.0117 | -4.6355
-11 | -0.6083 | 0.12325 | 0.0076 | -4.9355
-10.5 | -0.605 | 0.11336 | 0.0032 | -5.337
-10 | -0.6014 | 0.10387 | -0.0012 | -5.7899
-9.5 | -0.6033 | 0.09373 | -0.0064 | -6.4366
-9 | -0.6024 | 0.08424 | -0.0113 | -7.151
-8.5 | -0.6112 | 0.07309 | -0.0184 | -8.3623
-8 | -0.6176 | 0.06059 | -0.0299 | -10.1931
-7.5 | -0.6481 | 0.0491 | -0.0401 | -13.1996
-7 | -0.647 | 0.03691 | -0.0481 | -17.5291
-6.5 | -0.6163 | 0.02617 | -0.0528 | -23.5499
-6 | -0.568 | 0.01456 | -0.0559 | -39.011
-5.5 | -0.5303 | 0.00955 | -0.0501 | -55.5288
-5 | -0.4821 | 0.00771 | -0.0447 | -62.5292
-4.5 | -0.4246 | 0.00697 | -0.0411 | -60.9182
-4 | -0.3645 | 0.00653 | -0.0383 | -55.8193
-3.5 | -0.3043 | 0.00616 | -0.036 | -49.3994
-3 | -0.2422 | 0.00597 | -0.0344 | -40.5695
-2.5 | -0.1808 | 0.00575 | -0.0329 | -31.4435
-2 | -0.1205 | 0.0055 | -0.0314 | -21.9091
-1.5 | -0.0635 | 0.00506 | -0.0295 | -12.5494
-1 | -0.0121 | 0.00434 | -0.0268 | -2.788
-0.5 | 0.0402 | 0.00389 | -0.0242 | 10.3342
0 | 0.0986 | 0.0038 | -0.0227 | 25.9474
1 | 0.216 | 0.00399 | -0.0198 | 54.1353
1.5 | 0.2683 | 0.00449 | -0.017 | 59.755
2 | 0.317 | 0.00532 | -0.0137 | 59.5865
2.5 | 0.3696 | 0.00598 | -0.0109 | 61.806
3 | 0.4284 | 0.00634 | -0.009 | 67.571
3.5 | 0.489 | 0.0066 | -0.0072 | 74.0909
4 | 0.5492 | 0.00692 | -0.0049 | 79.3642
4.5 | 0.6094 | 0.00725 | -0.0024 | 84.0552
5 | 0.6647 | 0.00783 | 0.0016 | 84.8914
5.5 | 0.7715 | 0.00938 | -0.005 | 82.2495
6 | 0.8586 | 0.01425 | -0.0081 | 60.2526
6.5 | 0.8832 | 0.02331 | -0.0025 | 37.8893
7 | 0.8819 | 0.03205 | 0.0049 | 27.5164
7.5 | 0.8661 | 0.04074 | 0.0105 | 21.2592
8 | 0.8334 | 0.0478 | 0.0151 | 17.4351
8.5 | 0.799 | 0.05773 | 0.0107 | 13.8403
9 | 0.7768 | 0.07197 | -0.0017 | 10.7934
9.5 | 0.7626 | 0.08659 | -0.0126 | 8.807
10 | 0.7513 | 0.09892 | -0.0196 | 7.595
10.5 | 0.7458 | 0.11014 | -0.0253 | 6.7714
11 | 0.7451 | 0.1207 | -0.0304 | 6.1732
11.5 | 0.7488 | 0.13052 | -0.035 | 5.7371
12 | 0.7468 | 0.14239 | -0.0405 | 5.2448
12.5 | 0.7549 | 0.15221 | -0.045 | 4.9596
13 | 0.7635 | 0.16245 | -0.0497 | 4.6999
13.5 | 0.776 | 0.1722 | -0.0541 | 4.5064
14 | 0.7889 | 0.18224 | -0.0588 | 4.3289
14.5 | 0.805 | 0.19129 | -0.0633 | 4.2083
15 | 0.821 | 0.20063 | -0.0681 | 4.0921
15.5 | 0.8364 | 0.21137 | -0.0732 | 3.957
16 | 0.854 | 0.22126 | -0.0782 | 3.8597
16.5 | 0.8718 | 0.23029 | -0.0831 | 3.7857
17 | 0.8934 | 0.2392 | -0.088 | 3.7349
17.5 | 0.9122 | 0.24876 | -0.0932 | 3.667
18 | 0.9339 | 0.25771 | -0.0982 | 3.6238
18.5 | 0.9546 | 0.26495 | -0.1031 | 3.6029
19 | 0.9754 | 0.27549 | -0.1087 | 3.5406
19.5 | 0.9958 | 0.28494 | -0.1141 | 3.4948
20 | 1.0163 | 0.29409 | -0.1196 | 3.4557

## 81. Re 6M Mach 0.00 (1)
BIGFOIL.COM POLAR EXPORT
NACA64A109
NACA64A109 |  |  |  | Cl Max: | 0.894 | at alpha= | 9.5 | deg
JavaFoil+Calcfoil stall+Eppler ext transition |  |  |  | L/D Max: | 91.117 | at alpha= | 7.5 | deg
Re: | 6000000 |  |  | Cd Min: | 0.00468 | at alpha= | -1 | deg
Mach: | 0 |  |  | Cl=0 at alpha= | -0.80172 | deg
|  |  |  | @ Cl=0.1, Cd= | 0.0047021
|  |  |  | @ Cl=0.4, Cd= | 0.0056872
|  |  |  | @ Cl=0.6, Cd= | 0.10165
alpha (deg) | Cl | Cd | Cm | Cl/Cd
-14 | -0.505 | 0.09492 | -0.002 | -5.316
-13.5 | -0.523 | 0.09056 | -0.003 | -5.774
-13 | -0.54 | 0.08531 | -0.003 | -6.333
-12.5 | -0.556 | 0.08116 | -0.003 | -6.852
-12 | -0.57 | 0.07677 | -0.003 | -7.427
-11.5 | -0.583 | 0.07157 | -0.004 | -8.141
-11 | -0.591 | 0.06837 | -0.004 | -8.648
-10.5 | -0.598 | 0.06316 | -0.004 | -9.468
-10 | -0.601 | 0.05898 | -0.005 | -10.185
-9.5 | -0.599 | 0.05569 | -0.005 | -10.75
-9 | -0.732 | 0.00937 | -0.01 | -78.169
-8.5 | -0.718 | 0.00913 | -0.011 | -78.694
-8 | -0.699 | 0.00871 | -0.011 | -80.162
-7.5 | -0.673 | 0.0084 | -0.012 | -80.108
-7 | -0.642 | 0.00812 | -0.012 | -79.083
-6.5 | -0.606 | 0.00788 | -0.013 | -76.94
-6 | -0.566 | 0.00757 | -0.013 | -74.708
-5.5 | -0.521 | 0.00732 | -0.014 | -71.12
-5 | -0.473 | 0.00712 | -0.014 | -66.376
-4.5 | -0.421 | 0.00696 | -0.015 | -60.527
-4 | -0.368 | 0.00682 | -0.015 | -53.914
-3.5 | -0.312 | 0.0067 | -0.016 | -46.621
-3 | -0.256 | 0.00654 | -0.016 | -39.058
-2.5 | -0.198 | 0.0064 | -0.017 | -30.953
-2 | -0.14 | 0.00475 | -0.017 | -29.513
-1.5 | -0.082 | 0.00469 | -0.018 | -17.475
-1 | -0.023 | 0.00468 | -0.019 | -5.01
-0.5 | 0.035 | 0.00469 | -0.019 | 7.475
0 | 0.094 | 0.0047 | -0.02 | 19.923
0.5 | 0.152 | 0.00472 | -0.02 | 32.255
1 | 0.211 | 0.00474 | -0.021 | 44.39
1.5 | 0.269 | 0.00476 | -0.021 | 56.53
2 | 0.327 | 0.00479 | -0.022 | 68.227
2.5 | 0.384 | 0.00521 | -0.022 | 73.805
3 | 0.441 | 0.00691 | -0.023 | 63.869
3.5 | 0.497 | 0.00715 | -0.023 | 69.573
4 | 0.551 | 0.00731 | -0.024 | 75.431
4.5 | 0.604 | 0.00751 | -0.024 | 80.411
5 | 0.653 | 0.00773 | -0.025 | 84.522
5.5 | 0.699 | 0.008 | -0.025 | 87.343
6 | 0.742 | 0.00825 | -0.026 | 89.864
6.5 | 0.78 | 0.00858 | -0.027 | 90.824
7 | 0.813 | 0.00892 | -0.027 | 91.09
7.5 | 0.841 | 0.00923 | -0.028 | 91.117
8 | 0.863 | 0.00969 | -0.028 | 89.105
8.5 | 0.879 | 0.01005 | -0.029 | 87.51
9 | 0.89 | 0.01049 | -0.029 | 84.776
9.5 | 0.894 | 0.01099 | -0.03 | 81.358
10 | 0.724 | 0.058 | -0.017 | 12.489
10.5 | 0.718 | 0.06189 | -0.017 | 11.609
11 | 0.705 | 0.06678 | -0.016 | 10.552
11.5 | 0.683 | 0.07145 | -0.016 | 9.564
12 | 0.659 | 0.07605 | -0.016 | 8.66
12.5 | 0.632 | 0.08054 | -0.017 | 7.851
13 | 0.603 | 0.08681 | -0.016 | 6.948
13.5 | 0.574 | 0.09097 | -0.016 | 6.312
14 | 0.545 | 0.09752 | -0.017 | 5.586
14.5 | 0.515 | 0.10165 | -0.017 | 5.071

## 82. Re 6M Mach 0.00 (2)
BIGFOIL.COM POLAR EXPORT
NACA64A109
NACA64A109 |  |  |  | Cl Max: | 1.6298 | at alpha= | 16.5 | deg
XFOIL ncrit=9 |  |  |  | L/D Max: | 110.354 | at alpha= | 7.5 | deg
Re: | 6000000 |  |  | Cd Min: | 0.14664 | at alpha= | -16.5 | deg
Mach: | 0 |  |  | Cl=0 at alpha= | -0.90022 | deg
|  |  |  | @ Cl=0.1, Cd= | 0.0037167
|  |  |  | @ Cl=0.4, Cd= | 0.0058827
|  |  |  | @ Cl=0.6, Cd= | 0.0065614
alpha (deg) | Cl | Cd | Cm | Cl/Cd
-18 | -1.4322 | 0.05231 | -0.0336 | -27.3791
-17 | -0.9522 | 0.13559 | 0.0181 | -7.0226
-16.5 | -0.8733 | 0.14664 | 0.0241 | -5.9554
-16 | -1.4629 | 0.02918 | -0.0371 | -50.1337
-15.5 | -1.4346 | 0.02836 | -0.0346 | -50.5853
-15 | -1.4278 | 0.02529 | -0.0299 | -56.4571
-14.5 | -1.3912 | 0.02417 | -0.0283 | -57.559
-14 | -1.3783 | 0.01998 | -0.0242 | -68.984
-13.5 | -1.3439 | 0.01795 | -0.0221 | -74.8691
-13 | -1.3054 | 0.01626 | -0.0203 | -80.2829
-12.5 | -1.2634 | 0.01493 | -0.0188 | -84.6216
-12 | -1.2196 | 0.01381 | -0.0174 | -88.3128
-11.5 | -1.174 | 0.01293 | -0.0161 | -90.7966
-11 | -1.1289 | 0.01208 | -0.0147 | -93.452
-10.5 | -1.082 | 0.01153 | -0.0135 | -93.8422
-9.5 | -0.9662 | 0.01035 | -0.0158 | -93.3527
-9 | -0.9038 | 0.00985 | -0.0179 | -91.7563
-8.5 | -0.8402 | 0.00886 | -0.0204 | -94.8307
-8 | -0.7734 | 0.00821 | -0.0235 | -94.2022
-7.5 | -0.6963 | 0.00764 | -0.0289 | -91.1387
-7 | -0.621 | 0.00719 | -0.0339 | -86.37
-6.5 | -0.5641 | 0.00685 | -0.0345 | -82.3504
-6 | -0.5129 | 0.00662 | -0.0337 | -77.4773
-5.5 | -0.4638 | 0.00633 | -0.0324 | -73.2701
-5 | -0.4132 | 0.00613 | -0.0314 | -67.4062
-4.5 | -0.3616 | 0.00598 | -0.0306 | -60.4682
-4 | -0.3106 | 0.00576 | -0.0297 | -53.9236
-3.5 | -0.2584 | 0.00564 | -0.029 | -45.8156
-3 | -0.2066 | 0.00548 | -0.0282 | -37.7007
-2.5 | -0.1547 | 0.00529 | -0.0274 | -29.2439
-2 | -0.1038 | 0.00503 | -0.0265 | -20.6362
-1.5 | -0.0549 | 0.00469 | -0.0252 | -11.7058
-1 | -0.009 | 0.00423 | -0.0233 | -2.1277
-0.5 | 0.0361 | 0.00379 | -0.0212 | 9.5251
0 | 0.0862 | 0.0037 | -0.02 | 23.2973
0.5 | 0.1357 | 0.00376 | -0.0188 | 36.0904
1 | 0.185 | 0.00391 | -0.0175 | 47.3146
1.5 | 0.2299 | 0.00439 | -0.0153 | 52.369
2 | 0.2749 | 0.00492 | -0.0132 | 55.874
2.5 | 0.3218 | 0.00543 | -0.0116 | 59.2634
3 | 0.3716 | 0.00576 | -0.0104 | 64.5139
3.5 | 0.4225 | 0.00598 | -0.0095 | 70.6522
4 | 0.4737 | 0.00618 | -0.0086 | 76.6505
5 | 0.5705 | 0.00646 | -0.0056 | 88.3127
5.5 | 0.6432 | 0.00671 | -0.0099 | 95.8569
6 | 0.738 | 0.00709 | -0.0195 | 104.0903
6.5 | 0.8134 | 0.00751 | -0.0244 | 108.3089
7 | 0.8777 | 0.00812 | -0.0268 | 108.0911
7.5 | 0.9347 | 0.00847 | -0.0275 | 110.3542
8 | 0.9832 | 0.00894 | -0.0263 | 109.9776
8.5 | 1.032 | 0.00947 | -0.0252 | 108.9757
9 | 1.0814 | 0.00997 | -0.0243 | 108.4654
9.5 | 1.1297 | 0.01061 | -0.0233 | 106.475
10 | 1.1764 | 0.01146 | -0.022 | 102.6527
10.5 | 1.2187 | 0.01286 | -0.02 | 94.7667
11 | 1.2679 | 0.01333 | -0.0193 | 95.1163
11.5 | 1.3147 | 0.01404 | -0.0183 | 93.6396
12 | 1.3629 | 0.01453 | -0.0176 | 93.799
12.5 | 1.4068 | 0.01548 | -0.0162 | 90.8786
13 | 1.4498 | 0.01645 | -0.0147 | 88.1337
13.5 | 1.4916 | 0.01743 | -0.0132 | 85.5766
14 | 1.5292 | 0.01875 | -0.0111 | 81.5573
14.5 | 1.565 | 0.02007 | -0.0088 | 77.9771
15 | 1.5974 | 0.02162 | -0.0063 | 73.8853
15.5 | 1.6158 | 0.02334 | -0.0015 | 69.2288
16 | 1.6282 | 0.02536 | 0.0034 | 64.2035
16.5 | 1.6298 | 0.02848 | 0.0081 | 57.2261
17 | 1.619 | 0.03314 | 0.0119 | 48.8533
17.5 | 1.6086 | 0.03847 | 0.0136 | 41.8144
18 | 1.5993 | 0.04447 | 0.0135 | 35.9636
18.5 | 1.5438 | 0.05757 | 0.0091 | 26.8161
19 | 1.4821 | 0.0746 | 0 | 19.8673
19.5 | 1.3286 | 0.11484 | -0.0239 | 11.5691

## 83. Re 6M Mach 0.10 (1)
BIGFOIL.COM POLAR EXPORT
NACA64A109
NACA64A109 |  |  |  | Cl Max: | 0.883 | at alpha= | 9.5 | deg
JavaFoil+Calcfoil stall+Eppler ext transition |  |  |  | L/D Max: | 90.873 | at alpha= | 6.5 | deg
Re: | 6000000 |  |  | Cd Min: | 0.00469 | at alpha= | -1.5 | deg
Mach: | 0.1 |  |  | Cl=0 at alpha= | -0.79661 | deg
|  |  |  | @ Cl=0.1, Cd= | 0.004702
|  |  |  | @ Cl=0.4, Cd= | 0.0056303
|  |  |  | @ Cl=0.6, Cd= | 0.10346
alpha (deg) | Cl | Cd | Cm | Cl/Cd
-14 | -0.466 | 0.09556 | -0.003 | -4.88
-13.5 | -0.488 | 0.08928 | -0.003 | -5.468
-13 | -0.509 | 0.08529 | -0.003 | -5.962
-12.5 | -0.528 | 0.08175 | -0.003 | -6.458
-12 | -0.545 | 0.07714 | -0.003 | -7.068
-11.5 | -0.561 | 0.07238 | -0.004 | -7.751
-11 | -0.573 | 0.06825 | -0.004 | -8.399
-10.5 | -0.582 | 0.06463 | -0.004 | -9.009
-10 | -0.588 | 0.06059 | -0.005 | -9.697
-9.5 | -0.589 | 0.05657 | -0.005 | -10.408
-9 | -0.724 | 0.00959 | -0.01 | -75.501
-8.5 | -0.583 | 0.04632 | -0.006 | -12.58
-8 | -0.695 | 0.00877 | -0.011 | -79.3
-7.5 | -0.672 | 0.00853 | -0.012 | -78.756
-7 | -0.642 | 0.00818 | -0.012 | -78.503
-6.5 | -0.607 | 0.00791 | -0.013 | -76.786
-6 | -0.567 | 0.00762 | -0.013 | -74.425
-5.5 | -0.523 | 0.00734 | -0.014 | -71.182
-5 | -0.474 | 0.00714 | -0.014 | -66.478
-4.5 | -0.423 | 0.00697 | -0.015 | -60.677
-4 | -0.37 | 0.00683 | -0.015 | -54.097
-3.5 | -0.314 | 0.00671 | -0.016 | -46.788
-3 | -0.257 | 0.00657 | -0.016 | -39.054
-2.5 | -0.199 | 0.0064 | -0.017 | -31.078
-2 | -0.141 | 0.00475 | -0.018 | -29.634
-1.5 | -0.082 | 0.00469 | -0.018 | -17.56
-1 | -0.024 | 0.00469 | -0.019 | -5.024
-0.5 | 0.035 | 0.0047 | -0.019 | 7.507
0 | 0.094 | 0.0047 | -0.02 | 20.02
0.5 | 0.153 | 0.00472 | -0.02 | 32.411
1 | 0.212 | 0.00474 | -0.021 | 44.61
1.5 | 0.27 | 0.00476 | -0.021 | 56.808
2 | 0.328 | 0.00479 | -0.022 | 68.506
2.5 | 0.386 | 0.00522 | -0.022 | 74.037
3 | 0.444 | 0.00692 | -0.023 | 64.111
3.5 | 0.5 | 0.00716 | -0.023 | 69.812
4 | 0.554 | 0.00733 | -0.024 | 75.62
4.5 | 0.606 | 0.00752 | -0.025 | 80.599
5 | 0.656 | 0.00773 | -0.025 | 84.811
5.5 | 0.702 | 0.00803 | -0.026 | 87.406
6 | 0.744 | 0.00829 | -0.026 | 89.736
6.5 | 0.781 | 0.00859 | -0.027 | 90.873
7 | 0.813 | 0.00897 | -0.027 | 90.689
7.5 | 0.84 | 0.00932 | -0.028 | 90.106
8 | 0.86 | 0.00974 | -0.028 | 88.263
8.5 | 0.874 | 0.01011 | -0.029 | 86.43
9 | 0.881 | 0.01061 | -0.029 | 83.074
9.5 | 0.883 | 0.01117 | -0.03 | 79.057
10 | 0.711 | 0.05882 | -0.017 | 12.086
10.5 | 0.701 | 0.06297 | -0.016 | 11.138
11 | 0.685 | 0.06743 | -0.016 | 10.152
11.5 | 0.66 | 0.07161 | -0.017 | 9.214
12 | 0.63 | 0.07708 | -0.016 | 8.177
12.5 | 0.6 | 0.08144 | -0.016 | 7.363
13 | 0.567 | 0.08647 | -0.016 | 6.558
13.5 | 0.534 | 0.09187 | -0.016 | 5.814
14 | 0.501 | 0.09727 | -0.017 | 5.154
14.5 | 0.469 | 0.10346 | -0.017 | 4.531

## 84. Re 6M Mach 0.10 (2)
BIGFOIL.COM POLAR EXPORT
NACA64A109
NACA64A109 |  |  |  | Cl Max: | 1.5864 | at alpha= | 16 | deg
XFOIL ncrit=9 |  |  |  | L/D Max: | 109.977 | at alpha= | 7.5 | deg
Re: | 6000000 |  |  | Cd Min: | 0.09952 | at alpha= | 18.5 | deg
Mach: | 0.1 |  |  | Cl=0 at alpha= | -0.90044 | deg
|  |  |  | @ Cl=0.1, Cd= | 0.0037161
|  |  |  | @ Cl=0.4, Cd= | 0.0058888
|  |  |  | @ Cl=0.6, Cd= | 0.0065768
alpha (deg) | Cl | Cd | Cm | Cl/Cd
-17 | -1.3111 | 0.06076 | -0.029 | -21.5783
-16.5 | -1.3567 | 0.04665 | -0.0386 | -29.0825
-16 | -1.3963 | 0.03663 | -0.0423 | -38.119
-15.5 | -1.3661 | 0.03521 | -0.0417 | -38.7986
-15 | -1.4064 | 0.02877 | -0.0362 | -48.8843
-14.5 | -1.378 | 0.02743 | -0.0332 | -50.237
-14 | -1.3497 | 0.02531 | -0.0308 | -53.3267
-13.5 | -1.3326 | 0.02145 | -0.0271 | -62.1259
-13 | -1.3067 | 0.01815 | -0.0239 | -71.9945
-12.5 | -1.2681 | 0.01626 | -0.0218 | -77.9889
-12 | -1.2259 | 0.01478 | -0.02 | -82.9432
-11.5 | -1.1806 | 0.01371 | -0.0185 | -86.1123
-11 | -1.1356 | 0.01267 | -0.0168 | -89.629
-10.5 | -1.0901 | 0.01192 | -0.0149 | -91.4513
-9.5 | -0.9739 | 0.01053 | -0.0168 | -92.4881
-9 | -0.9107 | 0.00999 | -0.0188 | -91.1612
-8.5 | -0.8453 | 0.0092 | -0.0213 | -91.8804
-8 | -0.7787 | 0.00834 | -0.0242 | -93.3693
-7.5 | -0.7012 | 0.00773 | -0.0295 | -90.7115
-7 | -0.6252 | 0.00726 | -0.0345 | -86.1157
-6.5 | -0.5677 | 0.00689 | -0.035 | -82.3948
-6 | -0.5158 | 0.00669 | -0.0342 | -77.1001
-5.5 | -0.4667 | 0.00636 | -0.0328 | -73.3805
-5 | -0.4157 | 0.00615 | -0.0317 | -67.5935
-4.5 | -0.3638 | 0.00599 | -0.0309 | -60.7346
-4 | -0.3125 | 0.00577 | -0.0299 | -54.1594
-3.5 | -0.2599 | 0.00565 | -0.0292 | -46
-3 | -0.2079 | 0.00549 | -0.0283 | -37.8689
-2.5 | -0.1556 | 0.0053 | -0.0276 | -29.3585
-2 | -0.1044 | 0.00504 | -0.0266 | -20.7143
-1.5 | -0.0551 | 0.0047 | -0.0253 | -11.7234
-1 | -0.009 | 0.00424 | -0.0234 | -2.1226
-0.5 | 0.0362 | 0.00379 | -0.0213 | 9.5515
0 | 0.0866 | 0.0037 | -0.0201 | 23.4054
0.5 | 0.1365 | 0.00376 | -0.0189 | 36.3032
1 | 0.186 | 0.00391 | -0.0175 | 47.5703
1.5 | 0.231 | 0.0044 | -0.0154 | 52.5
2 | 0.2762 | 0.00493 | -0.0133 | 56.0243
2.5 | 0.3234 | 0.00544 | -0.0116 | 59.4485
3 | 0.3735 | 0.00577 | -0.0104 | 64.7314
3.5 | 0.4248 | 0.006 | -0.0095 | 70.8
4 | 0.4762 | 0.00619 | -0.0086 | 76.9305
4.5 | 0.5266 | 0.00639 | -0.0074 | 82.41
5 | 0.5739 | 0.00649 | -0.0055 | 88.4284
5.5 | 0.6461 | 0.00673 | -0.0095 | 96.003
6 | 0.742 | 0.00713 | -0.0192 | 104.0673
6.5 | 0.8183 | 0.00758 | -0.0241 | 107.9551
7 | 0.8833 | 0.00817 | -0.0265 | 108.1151
7.5 | 0.9403 | 0.00855 | -0.027 | 109.9766
8 | 0.9891 | 0.00907 | -0.0256 | 109.0518
8.5 | 1.0382 | 0.00965 | -0.0244 | 107.5855
9 | 1.0881 | 0.01018 | -0.0234 | 106.8861
9.5 | 1.1366 | 0.01089 | -0.0221 | 104.371
10 | 1.1822 | 0.01198 | -0.0204 | 98.6811
10.5 | 1.2272 | 0.01313 | -0.0187 | 93.4653
11 | 1.2767 | 0.01366 | -0.0178 | 93.4627
11.5 | 1.3237 | 0.01447 | -0.0166 | 91.4789
12 | 1.3711 | 0.01518 | -0.0154 | 90.3228
12.5 | 1.4142 | 0.01632 | -0.0136 | 86.6544
13 | 1.4553 | 0.01759 | -0.0116 | 82.7345
13.5 | 1.4953 | 0.01885 | -0.0095 | 79.3263
14 | 1.5287 | 0.02062 | -0.0066 | 74.1368
14.5 | 1.5607 | 0.02236 | -0.0037 | 69.7987
15 | 1.5787 | 0.02426 | 0.0013 | 65.0742
15.5 | 1.585 | 0.02683 | 0.0069 | 59.0757
16 | 1.5864 | 0.03013 | 0.0114 | 52.6518
16.5 | 1.5703 | 0.03553 | 0.0148 | 44.1965
17 | 1.537 | 0.04381 | 0.0154 | 35.0833
17.5 | 1.5023 | 0.05393 | 0.0124 | 27.8565
18 | 1.4693 | 0.06555 | 0.0066 | 22.415
18.5 | 1.3386 | 0.09952 | -0.0149 | 13.4506

## 85. Re 6M Mach 0.25 (1)
BIGFOIL.COM POLAR EXPORT
NACA64A109
NACA64A109 |  |  |  | Cl Max: | 0.829 | at alpha= | 8 | deg
JavaFoil+Calcfoil stall+Eppler ext transition |  |  |  | L/D Max: | 87.998 | at alpha= | 6 | deg
Re: | 6000000 |  |  | Cd Min: | 0.00471 | at alpha= | -1.5 | deg
Mach: | 0.25 |  |  | Cl=0 at alpha= | -0.8 | deg
|  |  |  | @ Cl=0.1, Cd= | 0.004721
|  |  |  | @ Cl=0.4, Cd= | 0.09
|  |  |  | @ Cl=0.6, Cd= | 0.09
alpha (deg) | Cl | Cd | Cm | Cl/Cd
-12.5 | -0.258 | 0.08125 | -0.003 | -3.171
-12 | -0.315 | 0.07722 | -0.004 | -4.074
-11.5 | -0.366 | 0.07391 | -0.004 | -4.949
-11 | -0.411 | 0.06993 | -0.004 | -5.882
-10.5 | -0.451 | 0.06561 | -0.004 | -6.876
-10 | -0.484 | 0.06245 | -0.005 | -7.746
-9.5 | -0.509 | 0.05845 | -0.005 | -8.717
-9 | -0.526 | 0.05538 | -0.005 | -9.506
-8.5 | -0.535 | 0.05237 | -0.005 | -10.217
-8 | -0.539 | 0.04666 | -0.006 | -11.55
-7.5 | -0.655 | 0.00876 | -0.012 | -74.796
-7 | -0.636 | 0.00848 | -0.013 | -74.931
-6.5 | -0.608 | 0.00812 | -0.013 | -74.871
-6 | -0.573 | 0.00785 | -0.014 | -72.944
-5.5 | -0.531 | 0.00752 | -0.014 | -70.56
-5 | -0.484 | 0.00728 | -0.015 | -66.526
-4.5 | -0.433 | 0.00707 | -0.015 | -61.238
-4 | -0.379 | 0.00692 | -0.016 | -54.76
-3.5 | -0.322 | 0.00678 | -0.016 | -47.484
-3 | -0.264 | 0.00661 | -0.017 | -39.862
-2.5 | -0.204 | 0.0065 | -0.017 | -31.438
-2 | -0.145 | 0.00478 | -0.018 | -30.3
-1.5 | -0.085 | 0.00471 | -0.019 | -17.947
-1 | -0.024 | 0.00472 | -0.019 | -5.136
-0.5 | 0.036 | 0.00472 | -0.02 | 7.68
0 | 0.097 | 0.00472 | -0.02 | 20.479
0.5 | 0.157 | 0.00474 | -0.021 | 33.148
1 | 0.217 | 0.00477 | -0.021 | 45.631
1.5 | 0.278 | 0.00479 | -0.022 | 57.949
2 | 0.337 | 0.00484 | -0.022 | 69.779
2.5 | 0.397 | 0.00532 | -0.023 | 74.542
3 | 0.455 | 0.00707 | -0.024 | 64.431
3.5 | 0.513 | 0.00726 | -0.024 | 70.622
4 | 0.568 | 0.00746 | -0.025 | 76.132
4.5 | 0.62 | 0.00765 | -0.025 | 81.054
5 | 0.669 | 0.0079 | -0.026 | 84.655
5.5 | 0.713 | 0.00822 | -0.026 | 86.772
6 | 0.752 | 0.00855 | -0.027 | 87.998
6.5 | 0.784 | 0.00892 | -0.027 | 87.865
7 | 0.808 | 0.0093 | -0.028 | 86.857
7.5 | 0.823 | 0.0098 | -0.028 | 83.991
8 | 0.829 | 0.01021 | -0.029 | 81.175
8.5 | 0.824 | 0.01068 | -0.03 | 77.077
9 | 0.791 | 0.01203 | -0.029 | 65.719
9.5 | 0.632 | 0.05636 | -0.017 | 11.219
10 | 0.599 | 0.06261 | -0.015 | 9.563
10.5 | 0.561 | 0.06674 | -0.015 | 8.404
11 | 0.511 | 0.07153 | -0.015 | 7.139
11.5 | 0.446 | 0.07425 | -0.016 | 6.004
12 | 0.374 | 0.07959 | -0.016 | 4.693
12.5 | 0.295 | 0.08641 | -0.016 | 3.411
13 | 0.203 | 0.09 | -0.017 | 2.261

## 86. Re 6M Mach 0.25 (2)
BIGFOIL.COM POLAR EXPORT
NACA64A109
NACA64A109 |  |  |  | Cl Max: | 1.2449 | at alpha= | 11 | deg
XFOIL ncrit=9 |  |  |  | L/D Max: | 106.009 | at alpha= | 7 | deg
Re: | 6000000 |  |  | Cd Min: | 0.19282 | at alpha= | 16 | deg
Mach: | 0.25 |  |  | Cl=0 at alpha= | -0.90043 | deg
|  |  |  | @ Cl=0.1, Cd= | 0.003725
|  |  |  | @ Cl=0.4, Cd= | 0.0059192
|  |  |  | @ Cl=0.6, Cd= | 0.0067195
alpha (deg) | Cl | Cd | Cm | Cl/Cd
-15.5 | -0.7026 | 0.18817 | 0.0388 | -3.7339
-14 | -0.6832 | 0.15769 | 0.0259 | -4.3326
-13.5 | -0.6903 | 0.14446 | 0.0205 | -4.7785
-13 | -0.6781 | 0.13772 | 0.0173 | -4.9238
-12.5 | -0.6841 | 0.12592 | 0.0122 | -5.4328
-12 | -0.7044 | 0.11114 | 0.0053 | -6.338
-11.5 | -0.716 | 0.09924 | -0.0008 | -7.2148
-11 | -0.868 | 0.05507 | -0.0369 | -15.7618
-10.5 | -1.0588 | 0.02444 | -0.0318 | -43.3224
-10 | -1.0415 | 0.01874 | -0.0272 | -55.5763
-9.5 | -1.0053 | 0.01422 | -0.0244 | -70.6962
-9 | -0.9436 | 0.01226 | -0.025 | -76.9657
-8.5 | -0.8768 | 0.01064 | -0.0266 | -82.406
-8 | -0.8058 | 0.00986 | -0.0288 | -81.7241
-7.5 | -0.7292 | 0.0084 | -0.0328 | -86.8095
-7 | -0.6479 | 0.00778 | -0.0377 | -83.2776
-6.5 | -0.5873 | 0.00723 | -0.038 | -81.231
-6 | -0.5332 | 0.00696 | -0.0367 | -76.6092
-5.5 | -0.4822 | 0.00654 | -0.0349 | -73.7309
-5 | -0.4298 | 0.00628 | -0.0334 | -68.4395
-4 | -0.3226 | 0.00586 | -0.0312 | -55.0512
-3.5 | -0.2686 | 0.0057 | -0.0302 | -47.1228
-3 | -0.2144 | 0.00554 | -0.0293 | -38.7004
-2.5 | -0.1605 | 0.00535 | -0.0285 | -30
-2 | -0.1075 | 0.00512 | -0.0275 | -20.9961
-1 | -0.0092 | 0.00428 | -0.0241 | -2.1495
-0.5 | 0.037 | 0.00381 | -0.0218 | 9.7113
0 | 0.089 | 0.00371 | -0.0206 | 23.9892
0.5 | 0.1404 | 0.00378 | -0.0193 | 37.1429
1 | 0.1914 | 0.00393 | -0.0179 | 48.7023
1.5 | 0.2373 | 0.00444 | -0.0156 | 53.4459
2 | 0.2836 | 0.005 | -0.0133 | 56.72
2.5 | 0.3322 | 0.00553 | -0.0115 | 60.0723
3 | 0.384 | 0.00585 | -0.0103 | 65.641
3.5 | 0.4372 | 0.00608 | -0.0092 | 71.9079
4 | 0.4903 | 0.00628 | -0.0081 | 78.0732
4.5 | 0.5429 | 0.00648 | -0.0069 | 83.7809
5 | 0.5924 | 0.0067 | -0.0048 | 88.4179
5.5 | 0.6624 | 0.00688 | -0.0075 | 96.2791
6 | 0.7642 | 0.00737 | -0.0174 | 103.6906
6.5 | 0.8444 | 0.00808 | -0.0222 | 104.505
7 | 0.9138 | 0.00862 | -0.0244 | 106.0093
7.5 | 0.9693 | 0.00929 | -0.0234 | 104.338
8 | 1.0187 | 0.0102 | -0.0211 | 99.8725
8.5 | 1.0689 | 0.01116 | -0.0189 | 95.7796
9 | 1.1206 | 0.01202 | -0.0169 | 93.228
9.5 | 1.1628 | 0.01416 | -0.0135 | 82.1186
10 | 1.2069 | 0.0161 | -0.0105 | 74.9627
10.5 | 1.2424 | 0.01913 | -0.0066 | 64.9451
11 | 1.2449 | 0.02606 | 0 | 47.7705
11.5 | 1.2014 | 0.03686 | 0.0089 | 32.5936
12 | 1.1032 | 0.05002 | 0.0154 | 22.0552
12.5 | 1.0686 | 0.05977 | 0.0118 | 17.8785
13 | 1.0146 | 0.07732 | -0.0011 | 13.1221
13.5 | 1.0131 | 0.09087 | -0.0106 | 11.1489
14 | 0.9508 | 0.1155 | -0.0255 | 8.232
14.5 | 0.7996 | 0.16672 | -0.0511 | 4.7961
15 | 0.8037 | 0.17716 | -0.0558 | 4.5366
15.5 | 0.8132 | 0.18608 | -0.0601 | 4.3702
16 | 0.828 | 0.19282 | -0.0637 | 4.2942

## 87. Re 6M Mach 0.50 (1)
BIGFOIL.COM POLAR EXPORT
NACA64A109
NACA64A109 |  |  |  | Cl Max: | 1.104 | at alpha= | 20 | deg
JavaFoil+Calcfoil stall+Eppler ext transition |  |  |  | L/D Max: | 79.991 | at alpha= | 4.5 | deg
Re: | 6000000 |  |  | Cd Min: | 0.00479 | at alpha= | -1.5 | deg
Mach: | 0.5 |  |  | Cl=0 at alpha= | -0.80147 | deg
|  |  |  | @ Cl=0.1, Cd= | 0.0048088
|  |  |  | @ Cl=0.4, Cd= | 0.0057497
|  |  |  | @ Cl=0.6, Cd= | 0.06726
alpha (deg) | Cl | Cd | Cm | Cl/Cd
-20 | -1.024 | 0.15243 | 0 | -6.721
-19.5 | -0.999 | 0.14883 | 0 | -6.711
-19 | -0.976 | 0.14422 | 0 | -6.767
-18.5 | -0.947 | 0.14094 | -0.001 | -6.72
-18 | -0.919 | 0.13837 | -0.001 | -6.645
-17.5 | -0.893 | 0.13357 | -0.001 | -6.689
-17 | -0.868 | 0.12838 | -0.001 | -6.758
-16.5 | -0.843 | 0.1247 | -0.002 | -6.758
-16 | -0.816 | 0.11781 | -0.002 | -6.922
-15.5 | -0.788 | 0.11271 | -0.002 | -6.991
-15 | -0.762 | 0.1035 | -0.003 | -7.363
-14.5 | -0.736 | 0.09665 | -0.003 | -7.616
-14 | -0.709 | 0.10404 | -0.003 | -6.815
-13.5 | -0.682 | 0.09847 | -0.003 | -6.929
-13 | -0.656 | 0.08904 | -0.004 | -7.369
-12.5 | -0.63 | 0.08171 | -0.004 | -7.713
-12 | -0.605 | 0.07429 | -0.004 | -8.143
-11.5 | -0.581 | 0.06749 | -0.005 | -8.61
-11 | -0.549 | 0.07645 | -0.005 | -7.177
-10.5 | -0.523 | 0.069 | -0.005 | -7.577
-10 | -0.498 | 0.06157 | -0.006 | -8.088
-9.5 | -0.476 | 0.05376 | -0.007 | -8.847
-9 | -0.543 | 0.01142 | -0.011 | -47.582
-8.5 | -0.414 | 0.05836 | -0.006 | -7.101
-8 | -0.388 | 0.05186 | -0.006 | -7.488
-7.5 | -0.363 | 0.0463 | -0.007 | -7.84
-7 | -0.416 | 0.00931 | -0.014 | -44.633
-6.5 | -0.308 | 0.04265 | -0.007 | -7.224
-6 | -0.281 | 0.041 | -0.007 | -6.842
-5.5 | -0.395 | 0.0385 | -0.007 | -10.258
-5 | -0.501 | 0.00803 | -0.016 | -62.422
-4.5 | -0.467 | 0.00762 | -0.017 | -61.305
-4 | -0.416 | 0.00736 | -0.018 | -56.526
-3.5 | -0.357 | 0.00709 | -0.018 | -50.316
-3 | -0.293 | 0.0069 | -0.019 | -42.521
-2.5 | -0.228 | 0.00674 | -0.02 | -33.836
-2 | -0.162 | 0.00518 | -0.02 | -31.166
-1.5 | -0.094 | 0.00479 | -0.021 | -19.737
-1 | -0.027 | 0.00479 | -0.021 | -5.649
-0.5 | 0.041 | 0.0048 | -0.022 | 8.443
0 | 0.108 | 0.00481 | -0.023 | 22.468
0.5 | 0.176 | 0.00483 | -0.023 | 36.404
1 | 0.243 | 0.00486 | -0.024 | 50.016
1.5 | 0.31 | 0.00489 | -0.025 | 63.444
2 | 0.377 | 0.00499 | -0.025 | 75.489
2.5 | 0.443 | 0.00717 | -0.026 | 61.758
3 | 0.507 | 0.00745 | -0.026 | 68.028
3.5 | 0.569 | 0.00774 | -0.027 | 73.483
4 | 0.625 | 0.00803 | -0.028 | 77.83
4.5 | 0.671 | 0.00839 | -0.028 | 79.991
5 | 0.7 | 0.00893 | -0.029 | 78.356
5.5 | 0.685 | 0.00946 | -0.029 | 72.39
6 | 0.455 | 0.0098 | -0.03 | 46.413
6.5 | 0.393 | 0.04276 | -0.015 | 9.198
7 | 0.521 | 0.01069 | -0.031 | 48.774
7.5 | 0.554 | 0.01152 | -0.032 | 48.098
8 | 0.476 | 0.04945 | -0.018 | 9.617
8.5 | 0.499 | 0.05704 | -0.016 | 8.751
9 | 0.528 | 0.05809 | -0.018 | 9.084
9.5 | 0.672 | 0.01433 | -0.033 | 46.864
10 | 0.582 | 0.0618 | -0.019 | 9.42
10.5 | 0.606 | 0.06908 | -0.018 | 8.777
11 | 0.631 | 0.07938 | -0.018 | 7.953
11.5 | 0.666 | 0.068 | -0.022 | 9.794
12 | 0.688 | 0.07579 | -0.021 | 9.075
12.5 | 0.712 | 0.0828 | -0.02 | 8.601
13 | 0.738 | 0.09254 | -0.02 | 7.97
13.5 | 0.764 | 0.09978 | -0.021 | 7.658
14 | 0.791 | 0.09266 | -0.021 | 8.536
14.5 | 0.817 | 0.10014 | -0.022 | 8.155
15 | 0.842 | 0.1091 | -0.022 | 7.72
15.5 | 0.87 | 0.11475 | -0.023 | 7.578
16 | 0.896 | 0.12131 | -0.024 | 7.39
16.5 | 0.92 | 0.12347 | -0.023 | 7.455
17 | 0.946 | 0.12876 | -0.024 | 7.348
17.5 | 0.973 | 0.13206 | -0.024 | 7.369
18 | 1.001 | 0.13717 | -0.026 | 7.299
18.5 | 1.028 | 0.14528 | -0.026 | 7.079
19 | 1.05 | 0.145 | -0.026 | 7.242
19.5 | 1.076 | 0.14871 | -0.026 | 7.233
20 | 1.104 | 0.15309 | -0.027 | 7.208

## 88. Re 6M Mach 0.50 (2)
BIGFOIL.COM POLAR EXPORT
NACA64A109
NACA64A109 |  |  |  | Cl Max: | 1.0177 | at alpha= | 20 | deg
XFOIL ncrit=9 |  |  |  | L/D Max: | 88.4707 | at alpha= | 5.5 | deg
Re: | 6000000 |  |  | Cd Min: | 0.29458 | at alpha= | 20 | deg
Mach: | 0.5 |  |  | Cl=0 at alpha= | -0.90481 | deg
|  |  |  | @ Cl=0.1, Cd= | 0.0037614
|  |  |  | @ Cl=0.4, Cd= | 0.0060019
|  |  |  | @ Cl=0.6, Cd= | 0.007001
alpha (deg) | Cl | Cd | Cm | Cl/Cd
-12 | -0.6323 | 0.13966 | 0.0154 | -4.5274
-11.5 | -0.6183 | 0.13208 | 0.0119 | -4.6813
-11 | -0.6122 | 0.12256 | 0.0077 | -4.9951
-10.5 | -0.6091 | 0.1127 | 0.0032 | -5.4046
-10 | -0.604 | 0.10363 | -0.001 | -5.8284
-9.5 | -0.608 | 0.093 | -0.0065 | -6.5376
-9 | -0.6094 | 0.08315 | -0.0118 | -7.3289
-8.5 | -0.618 | 0.072 | -0.0191 | -8.5833
-8 | -0.6262 | 0.05877 | -0.0322 | -10.6551
-7 | -0.6434 | 0.03637 | -0.0495 | -17.6904
-6.5 | -0.616 | 0.02352 | -0.0552 | -26.1905
-6 | -0.5741 | 0.01371 | -0.0553 | -41.8745
-5.5 | -0.5374 | 0.00897 | -0.049 | -59.9108
-5 | -0.487 | 0.00738 | -0.0439 | -65.9892
-4.5 | -0.4292 | 0.00668 | -0.0402 | -64.2515
-4 | -0.368 | 0.0063 | -0.0377 | -58.4127
-3.5 | -0.3063 | 0.00599 | -0.0356 | -51.1352
-3 | -0.244 | 0.00579 | -0.034 | -42.1416
-2.5 | -0.1821 | 0.0056 | -0.0326 | -32.5179
-2 | -0.1212 | 0.00536 | -0.0313 | -22.6119
-1 | -0.0095 | 0.00445 | -0.0273 | -2.1348
-0.5 | 0.0404 | 0.00388 | -0.0242 | 10.4124
0 | 0.099 | 0.00376 | -0.0228 | 26.3298
0.5 | 0.1574 | 0.00384 | -0.0213 | 40.9896
1 | 0.2155 | 0.004 | -0.0197 | 53.875
1.5 | 0.2651 | 0.0046 | -0.0165 | 57.6304
2.5 | 0.3708 | 0.00584 | -0.0111 | 63.4932
3 | 0.4303 | 0.00617 | -0.0093 | 69.7407
3.5 | 0.4913 | 0.00642 | -0.0076 | 76.5265
4 | 0.5525 | 0.00671 | -0.0055 | 82.3398
4.5 | 0.6129 | 0.00708 | -0.003 | 86.5678
5 | 0.6715 | 0.00761 | 0.0004 | 88.2392
5.5 | 0.7405 | 0.00837 | 0.0019 | 88.4707
6 | 0.8451 | 0.01223 | -0.0045 | 69.1006
7 | 0.889 | 0.03142 | 0.0042 | 28.2941
7.5 | 0.8762 | 0.03978 | 0.0099 | 22.0261
8 | 0.8425 | 0.0471 | 0.0149 | 17.8875
8.5 | 0.806 | 0.05693 | 0.0111 | 14.1577
9 | 0.7881 | 0.06916 | 0.0008 | 11.3953
9.5 | 0.7707 | 0.08524 | -0.012 | 9.0415
10 | 0.7615 | 0.0971 | -0.0189 | 7.8424
10.5 | 0.7557 | 0.10829 | -0.0247 | 6.9785
11 | 0.7463 | 0.12076 | -0.031 | 6.18
11.5 | 0.7504 | 0.13047 | -0.0355 | 5.7515
12 | 0.7518 | 0.1416 | -0.0405 | 5.3093
12.5 | 0.759 | 0.15161 | -0.045 | 5.0063
13 | 0.7672 | 0.16199 | -0.0498 | 4.7361
13.5 | 0.7784 | 0.17197 | -0.0544 | 4.5264
14 | 0.7917 | 0.18169 | -0.059 | 4.3574
14.5 | 0.8089 | 0.19006 | -0.0634 | 4.256
15 | 0.8232 | 0.2 | -0.0684 | 4.116
16.5 | 0.8732 | 0.2307 | -0.0837 | 3.785
17 | 0.8953 | 0.23793 | -0.0882 | 3.7629
18.5 | 0.9559 | 0.2662 | -0.1037 | 3.5909
19 | 0.9767 | 0.27549 | -0.1091 | 3.5453
19.5 | 0.9974 | 0.28546 | -0.1145 | 3.494
20 | 1.0177 | 0.29458 | -0.1201 | 3.4547

## 89. Re 7M Mach 0.00 (1)
BIGFOIL.COM POLAR EXPORT
NACA64A109
NACA64A109 |  |  |  | Cl Max: | 0.894 | at alpha= | 9.5 | deg
JavaFoil+Calcfoil stall+Eppler ext transition |  |  |  | L/D Max: | 93.121 | at alpha= | 7.5 | deg
Re: | 7000000 |  |  | Cd Min: | 0.00464 | at alpha= | -1 | deg
Mach: | 0 |  |  | Cl=0 at alpha= | -0.80172 | deg
|  |  |  | @ Cl=0.1, Cd= | 0.0046521
|  |  |  | @ Cl=0.4, Cd= | 0.0058146
|  |  |  | @ Cl=0.6, Cd= | 0.10107
alpha (deg) | Cl | Cd | Cm | Cl/Cd
-14 | -0.505 | 0.09425 | -0.003 | -5.356
-13.5 | -0.523 | 0.08975 | -0.003 | -5.83
-13 | -0.541 | 0.08441 | -0.003 | -6.404
-12.5 | -0.557 | 0.08063 | -0.003 | -6.902
-12 | -0.571 | 0.07593 | -0.003 | -7.514
-11.5 | -0.583 | 0.07084 | -0.004 | -8.235
-11 | -0.592 | 0.06757 | -0.004 | -8.757
-10.5 | -0.6 | 0.06134 | -0.005 | -9.784
-10 | -0.604 | 0.0565 | -0.005 | -10.696
-9.5 | -0.608 | 0.0497 | -0.006 | -12.239
-9 | -0.732 | 0.00919 | -0.01 | -79.651
-8.5 | -0.718 | 0.00896 | -0.011 | -80.183
-8 | -0.699 | 0.00858 | -0.011 | -81.465
-7.5 | -0.673 | 0.00826 | -0.012 | -81.503
-7 | -0.642 | 0.00799 | -0.012 | -80.44
-6.5 | -0.606 | 0.00772 | -0.013 | -78.511
-6 | -0.566 | 0.00746 | -0.013 | -75.844
-5.5 | -0.521 | 0.00722 | -0.014 | -72.176
-5 | -0.473 | 0.00702 | -0.014 | -67.306
-4.5 | -0.421 | 0.00686 | -0.015 | -61.454
-4 | -0.368 | 0.00673 | -0.015 | -54.686
-3.5 | -0.312 | 0.00658 | -0.016 | -47.488
-3 | -0.256 | 0.00646 | -0.016 | -39.58
-2.5 | -0.198 | 0.00629 | -0.017 | -31.49
-2 | -0.14 | 0.00504 | -0.017 | -27.817
-1.5 | -0.082 | 0.00469 | -0.018 | -17.48
-1 | -0.023 | 0.00464 | -0.019 | -5.059
-0.5 | 0.035 | 0.00465 | -0.019 | 7.543
0 | 0.094 | 0.00465 | -0.02 | 20.141
0.5 | 0.152 | 0.00467 | -0.02 | 32.574
1 | 0.211 | 0.0047 | -0.021 | 44.841
1.5 | 0.269 | 0.00471 | -0.021 | 57.125
2 | 0.327 | 0.00499 | -0.022 | 65.54
2.5 | 0.384 | 0.00543 | -0.022 | 70.778
3 | 0.441 | 0.0068 | -0.023 | 64.917
3.5 | 0.497 | 0.00703 | -0.023 | 70.773
4 | 0.551 | 0.00719 | -0.024 | 76.663
4.5 | 0.604 | 0.00739 | -0.024 | 81.631
5 | 0.653 | 0.0076 | -0.025 | 85.895
5.5 | 0.699 | 0.00785 | -0.025 | 89.106
6 | 0.742 | 0.00811 | -0.026 | 91.409
6.5 | 0.78 | 0.0084 | -0.027 | 92.809
7 | 0.813 | 0.00873 | -0.027 | 93.107
7.5 | 0.841 | 0.00903 | -0.028 | 93.121
8 | 0.863 | 0.00948 | -0.028 | 91.073
8.5 | 0.879 | 0.00984 | -0.029 | 89.404
9 | 0.89 | 0.01029 | -0.029 | 86.501
9.5 | 0.894 | 0.01076 | -0.03 | 83.068
10 | 0.732 | 0.05408 | -0.019 | 13.538
10.5 | 0.722 | 0.05963 | -0.018 | 12.107
11 | 0.707 | 0.06518 | -0.017 | 10.843
11.5 | 0.684 | 0.07022 | -0.017 | 9.746
12 | 0.66 | 0.07495 | -0.017 | 8.8
12.5 | 0.633 | 0.07954 | -0.017 | 7.96
13 | 0.603 | 0.086 | -0.016 | 7.017
13.5 | 0.574 | 0.08979 | -0.017 | 6.398
14 | 0.545 | 0.09513 | -0.017 | 5.728
14.5 | 0.516 | 0.10107 | -0.017 | 5.102

## 90. Re 7M Mach 0.00 (2)
BIGFOIL.COM POLAR EXPORT
NACA64A109
NACA64A109 |  |  |  | Cl Max: | 1.6413 | at alpha= | 16 | deg
XFOIL ncrit=9 |  |  |  | L/D Max: | 115.193 | at alpha= | 8 | deg
Re: | 7000000 |  |  | Cd Min: | 0.10076 | at alpha= | 19.5 | deg
Mach: | 0 |  |  | Cl=0 at alpha= | -0.91309 | deg
|  |  |  | @ Cl=0.1, Cd= | 0.003774
|  |  |  | @ Cl=0.4, Cd= | 0.0057666
|  |  |  | @ Cl=0.6, Cd= | 0.0064604
alpha (deg) | Cl | Cd | Cm | Cl/Cd
-18.5 | -1.4911 | 0.05031 | -0.035 | -29.6382
-18 | -1.5339 | 0.0391 | -0.0401 | -39.2302
-17.5 | -1.5126 | 0.03646 | -0.0405 | -41.4866
-17 | -1.5365 | 0.0301 | -0.0393 | -51.0465
-16.5 | -1.5231 | 0.02792 | -0.0367 | -54.5523
-16 | -1.516 | 0.02575 | -0.0318 | -58.8738
-15.5 | -1.4815 | 0.02476 | -0.0298 | -59.8344
-15 | -1.4558 | 0.02254 | -0.0272 | -64.5874
-14.5 | -1.4167 | 0.02147 | -0.0257 | -65.9851
-14 | -1.378 | 0.02018 | -0.0242 | -68.2854
-13.5 | -1.345 | 0.01796 | -0.0219 | -74.8886
-13 | -1.3095 | 0.01586 | -0.0197 | -82.5662
-12.5 | -1.2681 | 0.01443 | -0.0181 | -87.8794
-12 | -1.2247 | 0.01322 | -0.0166 | -92.6399
-11.5 | -1.1798 | 0.01226 | -0.0152 | -96.2316
-11 | -1.1349 | 0.01144 | -0.0137 | -99.2045
-10.5 | -1.0797 | 0.01086 | -0.0143 | -99.4199
-10 | -1.0254 | 0.0101 | -0.0147 | -101.5248
-9.5 | -0.9625 | 0.00976 | -0.0169 | -98.6168
-9 | -0.8983 | 0.00929 | -0.0194 | -96.6954
-8.5 | -0.8332 | 0.00875 | -0.022 | -95.2229
-8 | -0.7674 | 0.00796 | -0.025 | -96.407
-7.5 | -0.6809 | 0.00731 | -0.0327 | -93.1464
-7 | -0.6185 | 0.00695 | -0.0346 | -88.9928
-6.5 | -0.5667 | 0.00664 | -0.034 | -85.3464
-6 | -0.5154 | 0.00653 | -0.0332 | -78.928
-5.5 | -0.4664 | 0.0062 | -0.0319 | -75.2258
-5 | -0.4156 | 0.00598 | -0.0309 | -69.4983
-4.5 | -0.3637 | 0.00583 | -0.0302 | -62.3842
-4 | -0.3123 | 0.00564 | -0.0293 | -55.3723
-3.5 | -0.2599 | 0.00552 | -0.0287 | -47.0833
-3 | -0.2077 | 0.00537 | -0.028 | -38.6778
-2.5 | -0.1556 | 0.00519 | -0.0273 | -29.9807
-2 | -0.1043 | 0.00498 | -0.0264 | -20.9438
-1.5 | -0.0549 | 0.00471 | -0.0251 | -11.6561
-1 | -0.0077 | 0.00433 | -0.0235 | -1.7783
-0.5 | 0.0366 | 0.00382 | -0.0213 | 9.5812
0 | 0.0862 | 0.00374 | -0.02 | 23.0481
1 | 0.1837 | 0.00398 | -0.0172 | 46.1558
1.5 | 0.2286 | 0.00449 | -0.0151 | 50.9131
2 | 0.2745 | 0.00494 | -0.0132 | 55.5668
2.5 | 0.3222 | 0.00537 | -0.0116 | 60
3 | 0.3726 | 0.00566 | -0.0106 | 65.8304
3.5 | 0.424 | 0.00586 | -0.0098 | 72.3549
4 | 0.4755 | 0.00605 | -0.009 | 78.595
4.5 | 0.5263 | 0.00625 | -0.008 | 84.208
5 | 0.576 | 0.00643 | -0.0068 | 89.5801
5.5 | 0.6234 | 0.00649 | -0.0051 | 96.0555
6 | 0.7212 | 0.00686 | -0.0154 | 105.1312
6.5 | 0.801 | 0.00728 | -0.0214 | 110.0275
7 | 0.8735 | 0.00777 | -0.0257 | 112.4196
8 | 0.9872 | 0.00857 | -0.0271 | 115.1925
8.5 | 1.036 | 0.00909 | -0.026 | 113.9714
9 | 1.0853 | 0.0096 | -0.025 | 113.0521
9.5 | 1.1332 | 0.0103 | -0.0239 | 110.0194
10 | 1.1785 | 0.01133 | -0.0223 | 104.0159
10.5 | 1.2257 | 0.01211 | -0.0212 | 101.2139
11 | 1.2751 | 0.01258 | -0.0206 | 101.3593
11.5 | 1.3225 | 0.01324 | -0.0196 | 99.8867
12 | 1.3707 | 0.01376 | -0.0189 | 99.6148
12.5 | 1.4156 | 0.01462 | -0.0176 | 96.8263
13 | 1.4595 | 0.01552 | -0.0162 | 94.0399
13.5 | 1.5016 | 0.01652 | -0.0147 | 90.8959
14 | 1.538 | 0.01802 | -0.0124 | 85.3496
14.5 | 1.5761 | 0.01916 | -0.0104 | 82.2599
15 | 1.6091 | 0.02065 | -0.0078 | 77.9225
15.5 | 1.6311 | 0.02253 | -0.0036 | 72.3968
16 | 1.6413 | 0.02461 | 0.0019 | 66.6924
16.5 | 1.6409 | 0.02774 | 0.0072 | 59.1528
17 | 1.6284 | 0.03239 | 0.0114 | 50.2748
17.5 | 1.6106 | 0.03835 | 0.0135 | 41.9974
18 | 1.5956 | 0.04499 | 0.0132 | 35.4657
18.5 | 1.5384 | 0.05849 | 0.0085 | 26.3019
19 | 1.4644 | 0.07805 | -0.0025 | 18.7623
19.5 | 1.3943 | 0.10076 | -0.0161 | 13.8378

## 91. Re 7M Mach 0.10 (1)
BIGFOIL.COM POLAR EXPORT
NACA64A109
NACA64A109 |  |  |  | Cl Max: | 0.883 | at alpha= | 9.5 | deg
JavaFoil+Calcfoil stall+Eppler ext transition |  |  |  | L/D Max: | 92.423 | at alpha= | 7 | deg
Re: | 7000000 |  |  | Cd Min: | 0.00465 | at alpha= | -1 | deg
Mach: | 0.1 |  |  | Cl=0 at alpha= | -0.79661 | deg
|  |  |  | @ Cl=0.1, Cd= | 0.004652
|  |  |  | @ Cl=0.4, Cd= | 0.0057707
|  |  |  | @ Cl=0.6, Cd= | 0.10166
alpha (deg) | Cl | Cd | Cm | Cl/Cd
-14 | -0.467 | 0.09429 | -0.003 | -4.948
-13.5 | -0.489 | 0.0885 | -0.003 | -5.523
-13 | -0.509 | 0.08443 | -0.003 | -6.027
-12.5 | -0.528 | 0.08066 | -0.003 | -6.549
-12 | -0.546 | 0.07652 | -0.003 | -7.131
-11.5 | -0.561 | 0.07175 | -0.004 | -7.825
-11 | -0.574 | 0.06738 | -0.004 | -8.513
-10.5 | -0.583 | 0.06383 | -0.004 | -9.128
-10 | -0.588 | 0.05981 | -0.005 | -9.837
-9.5 | -0.594 | 0.0529 | -0.006 | -11.233
-9 | -0.724 | 0.0094 | -0.01 | -77.019
-8.5 | -0.713 | 0.00904 | -0.011 | -78.903
-8 | -0.695 | 0.00863 | -0.011 | -80.545
-7.5 | -0.672 | 0.00836 | -0.012 | -80.348
-7 | -0.642 | 0.00802 | -0.012 | -80.117
-6.5 | -0.607 | 0.00777 | -0.013 | -78.087
-6 | -0.567 | 0.00748 | -0.013 | -75.809
-5.5 | -0.523 | 0.00724 | -0.014 | -72.219
-5 | -0.474 | 0.00704 | -0.014 | -67.432
-4.5 | -0.423 | 0.00689 | -0.015 | -61.424
-4 | -0.37 | 0.00675 | -0.015 | -54.793
-3.5 | -0.314 | 0.00661 | -0.016 | -47.509
-3 | -0.257 | 0.00646 | -0.016 | -39.729
-2.5 | -0.199 | 0.00631 | -0.017 | -31.536
-2 | -0.141 | 0.00506 | -0.018 | -27.819
-1.5 | -0.082 | 0.00469 | -0.018 | -17.554
-1 | -0.024 | 0.00465 | -0.019 | -5.068
-0.5 | 0.035 | 0.00465 | -0.019 | 7.58
0 | 0.094 | 0.00465 | -0.02 | 20.239
0.5 | 0.153 | 0.00467 | -0.02 | 32.731
1 | 0.212 | 0.0047 | -0.021 | 45.063
1.5 | 0.27 | 0.00472 | -0.021 | 57.269
2 | 0.328 | 0.00499 | -0.022 | 65.771
2.5 | 0.386 | 0.00544 | -0.022 | 70.969
3 | 0.444 | 0.00681 | -0.023 | 65.165
3.5 | 0.5 | 0.00704 | -0.023 | 71.013
4 | 0.554 | 0.00721 | -0.024 | 76.877
4.5 | 0.606 | 0.00741 | -0.025 | 81.826
5 | 0.656 | 0.00761 | -0.025 | 86.19
5.5 | 0.702 | 0.00789 | -0.026 | 88.903
6 | 0.744 | 0.00815 | -0.026 | 91.272
6.5 | 0.781 | 0.00846 | -0.027 | 92.296
7 | 0.813 | 0.0088 | -0.027 | 92.423
7.5 | 0.84 | 0.00912 | -0.028 | 92.092
8 | 0.86 | 0.00953 | -0.028 | 90.214
8.5 | 0.874 | 0.0099 | -0.029 | 88.306
9 | 0.881 | 0.01035 | -0.029 | 85.161
9.5 | 0.883 | 0.0109 | -0.03 | 80.943
10 | 0.714 | 0.05698 | -0.018 | 12.538
10.5 | 0.704 | 0.06132 | -0.017 | 11.476
11 | 0.686 | 0.06637 | -0.017 | 10.336
11.5 | 0.661 | 0.07054 | -0.017 | 9.368
12 | 0.631 | 0.07602 | -0.017 | 8.302
12.5 | 0.6 | 0.0804 | -0.017 | 7.466
13 | 0.567 | 0.08619 | -0.017 | 6.584
13.5 | 0.534 | 0.09074 | -0.017 | 5.89
14 | 0.501 | 0.09589 | -0.017 | 5.23
14.5 | 0.469 | 0.10166 | -0.017 | 4.613

## 92. Re 7M Mach 0.10 (2)
BIGFOIL.COM POLAR EXPORT
NACA64A109
NACA64A109 |  |  |  | Cl Max: | 1.6011 | at alpha= | 15.5 | deg
XFOIL ncrit=9 |  |  |  | L/D Max: | 114.292 | at alpha= | 8 | deg
Re: | 7000000 |  |  | Cd Min: | 0.25762 | at alpha= | 20 | deg
Mach: | 0.1 |  |  | Cl=0 at alpha= | -0.91329 | deg
|  |  |  | @ Cl=0.1, Cd= | 0.0037508
|  |  |  | @ Cl=0.4, Cd= | 0.0057734
|  |  |  | @ Cl=0.6, Cd= | 0.0064861
alpha (deg) | Cl | Cd | Cm | Cl/Cd
-17.5 | -1.3608 | 0.06013 | -0.03 | -22.631
-17 | -1.4584 | 0.03997 | -0.0422 | -36.4874
-16.5 | -1.4624 | 0.03471 | -0.0429 | -42.132
-16 | -1.4734 | 0.02999 | -0.0406 | -49.1297
-15.5 | -1.4513 | 0.02859 | -0.0377 | -50.7625
-15 | -1.4501 | 0.02515 | -0.0322 | -57.6581
-14.5 | -1.4143 | 0.02379 | -0.0302 | -59.4493
-14 | -1.379 | 0.02214 | -0.0281 | -62.2855
-13.5 | -1.3402 | 0.02067 | -0.0263 | -64.8379
-13 | -1.3081 | 0.01813 | -0.0237 | -72.1511
-12.5 | -1.2724 | 0.01583 | -0.0212 | -80.379
-12 | -1.2313 | 0.01417 | -0.0192 | -86.8948
-11.5 | -1.1871 | 0.01295 | -0.0175 | -91.668
-11 | -1.1422 | 0.01194 | -0.0157 | -95.6616
-10.5 | -1.0889 | 0.01118 | -0.0156 | -97.3971
-10 | -1.0336 | 0.01036 | -0.0159 | -99.7683
-9.5 | -0.9704 | 0.00991 | -0.0179 | -97.9213
-9 | -0.9053 | 0.00941 | -0.0202 | -96.2062
-8.5 | -0.8391 | 0.00892 | -0.0229 | -94.0695
-8 | -0.773 | 0.0081 | -0.0256 | -95.4321
-7.5 | -0.6857 | 0.00739 | -0.0333 | -92.7876
-7 | -0.6226 | 0.00701 | -0.0352 | -88.816
-6.5 | -0.5704 | 0.00669 | -0.0345 | -85.2616
-6 | -0.5188 | 0.00656 | -0.0336 | -79.0854
-5.5 | -0.4692 | 0.00623 | -0.0322 | -75.313
-5 | -0.4182 | 0.00601 | -0.0312 | -69.584
-4.5 | -0.3659 | 0.00584 | -0.0304 | -62.6541
-4 | -0.3142 | 0.00566 | -0.0295 | -55.5124
-3 | -0.2089 | 0.00538 | -0.0281 | -38.829
-2.5 | -0.1565 | 0.0052 | -0.0274 | -30.0962
-2 | -0.1049 | 0.00499 | -0.0265 | -21.022
-1.5 | -0.0551 | 0.00472 | -0.0253 | -11.6737
-1 | -0.0077 | 0.00433 | -0.0236 | -1.7783
-0.5 | 0.0367 | 0.00382 | -0.0214 | 9.6073
0 | 0.0867 | 0.00374 | -0.0201 | 23.1818
0.5 | 0.1362 | 0.00378 | -0.0188 | 36.0317
1 | 0.1846 | 0.00398 | -0.0173 | 46.3819
1.5 | 0.2297 | 0.0045 | -0.0151 | 51.0444
2.5 | 0.3238 | 0.00538 | -0.0116 | 60.1859
3 | 0.3745 | 0.00567 | -0.0106 | 66.0494
3.5 | 0.4263 | 0.00588 | -0.0097 | 72.5
4 | 0.478 | 0.00606 | -0.0089 | 78.8779
4.5 | 0.5293 | 0.00626 | -0.008 | 84.5527
5 | 0.5792 | 0.00646 | -0.0067 | 89.6594
5.5 | 0.627 | 0.00652 | -0.0049 | 96.1656
6 | 0.7251 | 0.00689 | -0.0151 | 105.2395
6.5 | 0.8056 | 0.00735 | -0.0211 | 109.6054
7 | 0.8791 | 0.00782 | -0.0254 | 112.4169
8 | 0.9932 | 0.00869 | -0.0265 | 114.2923
8.5 | 1.0424 | 0.00925 | -0.0252 | 112.6919
9 | 1.0921 | 0.00979 | -0.0241 | 111.5526
9.5 | 1.14 | 0.0106 | -0.0228 | 107.5472
10 | 1.185 | 0.01178 | -0.0209 | 100.5942
10.5 | 1.2346 | 0.01235 | -0.02 | 99.9676
11 | 1.2844 | 0.01287 | -0.0191 | 99.798
11.5 | 1.3321 | 0.01361 | -0.0179 | 97.8766
12 | 1.3798 | 0.01431 | -0.0168 | 96.4221
12.5 | 1.4243 | 0.01533 | -0.0151 | 92.9093
13 | 1.4669 | 0.01648 | -0.0133 | 89.0109
13.5 | 1.5071 | 0.01777 | -0.0112 | 84.8115
14 | 1.5393 | 0.01977 | -0.0081 | 77.8604
14.5 | 1.5734 | 0.02129 | -0.0053 | 73.9032
15 | 1.5967 | 0.02327 | -0.0011 | 68.6162
15.5 | 1.6011 | 0.02584 | 0.0052 | 61.9621
16 | 1.5958 | 0.02951 | 0.0107 | 54.0766
16.5 | 1.5772 | 0.03499 | 0.0146 | 45.0757
17 | 1.5458 | 0.04291 | 0.0155 | 36.0242
17.5 | 1.495 | 0.05503 | 0.0117 | 27.167
18 | 1.4541 | 0.06819 | 0.0048 | 21.3242
18.5 | 1.3654 | 0.09381 | -0.0115 | 14.555
19.5 | 0.9027 | 0.2514 | -0.0931 | 3.5907
20 | 0.9186 | 0.25762 | -0.0973 | 3.5657

## 93. Re 7M Mach 0.25 (1)
BIGFOIL.COM POLAR EXPORT
NACA64A109
NACA64A109 |  |  |  | Cl Max: | 0.829 | at alpha= | 8 | deg
JavaFoil+Calcfoil stall+Eppler ext transition |  |  |  | L/D Max: | 89.946 | at alpha= | 6 | deg
Re: | 7000000 |  |  | Cd Min: | 0.00466 | at alpha= | -1 | deg
Mach: | 0.25 |  |  | Cl=0 at alpha= | -0.8 | deg
|  |  |  | @ Cl=0.1, Cd= | 0.0046715
|  |  |  | @ Cl=0.4, Cd= | 0.09069
|  |  |  | @ Cl=0.6, Cd= | 0.09069
alpha (deg) | Cl | Cd | Cm | Cl/Cd
-12.5 | -0.258 | 0.08053 | -0.004 | -3.202
-12 | -0.315 | 0.07707 | -0.004 | -4.084
-11.5 | -0.366 | 0.07312 | -0.004 | -5.005
-11 | -0.412 | 0.06943 | -0.004 | -5.928
-10.5 | -0.451 | 0.06494 | -0.004 | -6.951
-10 | -0.484 | 0.06158 | -0.005 | -7.86
-9.5 | -0.51 | 0.05744 | -0.005 | -8.873
-9 | -0.527 | 0.05465 | -0.005 | -9.639
-8.5 | -0.536 | 0.05195 | -0.005 | -10.308
-8 | -0.544 | 0.04358 | -0.007 | -12.491
-7.5 | -0.655 | 0.00861 | -0.012 | -76.121
-7 | -0.636 | 0.00833 | -0.013 | -76.351
-6.5 | -0.608 | 0.00798 | -0.013 | -76.158
-6 | -0.573 | 0.0077 | -0.014 | -74.324
-5.5 | -0.531 | 0.00742 | -0.014 | -71.545
-5 | -0.484 | 0.00717 | -0.015 | -67.512
-4.5 | -0.433 | 0.00698 | -0.015 | -62.016
-4 | -0.379 | 0.00682 | -0.016 | -55.57
-3.5 | -0.322 | 0.00668 | -0.016 | -48.237
-3 | -0.264 | 0.00652 | -0.017 | -40.412
-2.5 | -0.204 | 0.00638 | -0.017 | -32.026
-2 | -0.145 | 0.00511 | -0.018 | -28.336
-1.5 | -0.085 | 0.00471 | -0.019 | -17.939
-1 | -0.024 | 0.00466 | -0.019 | -5.201
-0.5 | 0.036 | 0.00467 | -0.02 | 7.754
0 | 0.097 | 0.00467 | -0.02 | 20.703
0.5 | 0.157 | 0.0047 | -0.021 | 33.473
1 | 0.217 | 0.00472 | -0.021 | 46.12
1.5 | 0.278 | 0.00474 | -0.022 | 58.542
2 | 0.337 | 0.00506 | -0.022 | 66.723
2.5 | 0.397 | 0.00553 | -0.023 | 71.792
3 | 0.455 | 0.00696 | -0.024 | 65.486
3.5 | 0.513 | 0.00714 | -0.024 | 71.869
4 | 0.568 | 0.00734 | -0.025 | 77.416
4.5 | 0.62 | 0.00753 | -0.025 | 82.336
5 | 0.669 | 0.00777 | -0.026 | 86.074
5.5 | 0.713 | 0.00808 | -0.026 | 88.264
6 | 0.752 | 0.00836 | -0.027 | 89.946
6.5 | 0.784 | 0.00873 | -0.027 | 89.82
7 | 0.808 | 0.0091 | -0.028 | 88.828
7.5 | 0.823 | 0.00959 | -0.028 | 85.81
8 | 0.829 | 0.00994 | -0.029 | 83.348
8.5 | 0.824 | 0.01044 | -0.03 | 78.918
9 | 0.808 | 0.01112 | -0.03 | 72.61
9.5 | 0.772 | 0.01183 | -0.03 | 65.27
10 | 0.599 | 0.0621 | -0.015 | 9.649
10.5 | 0.561 | 0.06681 | -0.015 | 8.397
11 | 0.511 | 0.07054 | -0.016 | 7.242
11.5 | 0.446 | 0.07301 | -0.017 | 6.112
12 | 0.374 | 0.07941 | -0.017 | 4.706
12.5 | 0.295 | 0.08658 | -0.016 | 3.406
13 | 0.204 | 0.09069 | -0.017 | 2.245

## 94. Re 7M Mach 0.25 (2)
BIGFOIL.COM POLAR EXPORT
NACA64A109
NACA64A109 |  |  |  | Cl Max: | 0.6475 | at alpha= | 5.5 | deg
XFOIL ncrit=9 |  |  |  | L/D Max: | 96.9311 | at alpha= | 5.5 | deg
Re: | 7000000 |  |  | Cd Min: | 0.18822 | at alpha= | -15.5 | deg
Mach: | 0.25 |  |  | Cl=0 at alpha= | -0.913 | deg
|  |  |  | @ Cl=0.1, Cd= | 0.0037407
|  |  |  | @ Cl=0.4, Cd= | 0.0058014
|  |  |  | @ Cl=0.6, Cd= | 0.0065947
alpha (deg) | Cl | Cd | Cm | Cl/Cd
-15.5 | -0.7037 | 0.18822 | 0.039 | -3.7387
-15 | -0.6919 | 0.17962 | 0.0352 | -3.852
-14.5 | -0.6836 | 0.17013 | 0.0311 | -4.0181
-14 | -0.694 | 0.15439 | 0.0251 | -4.4951
-13.5 | -0.7011 | 0.14149 | 0.0196 | -4.9551
-13 | -0.6885 | 0.13496 | 0.0165 | -5.1015
-12.5 | -0.8621 | 0.08513 | -0.0114 | -10.1269
-12 | -0.933 | 0.05723 | -0.0358 | -16.3026
-11.5 | -0.8876 | 0.05796 | -0.0348 | -15.314
-11 | -1.0748 | 0.03018 | -0.0353 | -35.613
-10.5 | -1.1025 | 0.01829 | -0.0283 | -60.2788
-10 | -1.0601 | 0.01537 | -0.0258 | -68.972
-9.5 | -1.0085 | 0.01254 | -0.0247 | -80.4226
-9 | -0.9416 | 0.01109 | -0.026 | -84.9053
-8.5 | -0.8732 | 0.00985 | -0.0277 | -88.6497
-8 | -0.803 | 0.00922 | -0.0297 | -87.0933
-7.5 | -0.7131 | 0.008 | -0.0366 | -89.1375
-7 | -0.6453 | 0.00743 | -0.0384 | -86.8506
-6.5 | -0.5908 | 0.00698 | -0.0372 | -84.6418
-6 | -0.5377 | 0.00672 | -0.0358 | -80.0149
-5.5 | -0.4847 | 0.00643 | -0.0344 | -75.381
-5 | -0.4322 | 0.00612 | -0.0329 | -70.6209
-4.5 | -0.3783 | 0.00592 | -0.0318 | -63.902
-4 | -0.3242 | 0.00574 | -0.0309 | -56.4808
-3.5 | -0.2702 | 0.00558 | -0.0299 | -48.4229
-3 | -0.2155 | 0.00543 | -0.0292 | -39.6869
-2.5 | -0.1611 | 0.00526 | -0.0284 | -30.6274
-2 | -0.1079 | 0.00505 | -0.0274 | -21.3663
-1.5 | -0.0565 | 0.00477 | -0.0261 | -11.8449
-1 | -0.0079 | 0.00436 | -0.0243 | -1.8119
-0.5 | 0.0375 | 0.00383 | -0.0219 | 9.7911
0 | 0.0891 | 0.00373 | -0.0206 | 23.8874
0.5 | 0.1401 | 0.00378 | -0.0193 | 37.0635
1 | 0.1899 | 0.00399 | -0.0177 | 47.594
1.5 | 0.2359 | 0.00453 | -0.0153 | 52.0751
2 | 0.2832 | 0.00501 | -0.0133 | 56.5269
2.5 | 0.3326 | 0.00547 | -0.0116 | 60.8044
3 | 0.3851 | 0.00574 | -0.0105 | 67.0906
3.5 | 0.4385 | 0.00596 | -0.0095 | 73.5738
4 | 0.4921 | 0.00616 | -0.0085 | 79.8864
4.5 | 0.5457 | 0.00636 | -0.0074 | 85.8019
5 | 0.5974 | 0.00659 | -0.0059 | 90.6525
5.5 | 0.6475 | 0.00668 | -0.004 | 96.9311

## 95. Re 7M Mach 0.50 (1)
BIGFOIL.COM POLAR EXPORT
NACA64A109
NACA64A109 |  |  |  | Cl Max: | 1.105 | at alpha= | 20 | deg
JavaFoil+Calcfoil stall+Eppler ext transition |  |  |  | L/D Max: | 81.396 | at alpha= | 4.5 | deg
Re: | 7000000 |  |  | Cd Min: | 0.00474 | at alpha= | -1 | deg
Mach: | 0.5 |  |  | Cl=0 at alpha= | -0.80147 | deg
|  |  |  | @ Cl=0.1, Cd= | 0.00474
|  |  |  | @ Cl=0.4, Cd= | 0.0059194
|  |  |  | @ Cl=0.6, Cd= | 0.065339
alpha (deg) | Cl | Cd | Cm | Cl/Cd
-20 | -1.025 | 0.15122 | 0 | -6.776
-19.5 | -0.999 | 0.14617 | 0 | -6.834
-19 | -0.977 | 0.14137 | 0 | -6.912
-18.5 | -0.948 | 0.13916 | -0.001 | -6.815
-18 | -0.92 | 0.13485 | -0.001 | -6.82
-17.5 | -0.894 | 0.13053 | -0.001 | -6.845
-17 | -0.868 | 0.12545 | -0.001 | -6.917
-16.5 | -0.843 | 0.1229 | -0.002 | -6.862
-16 | -0.816 | 0.11711 | -0.002 | -6.967
-15.5 | -0.789 | 0.11106 | -0.002 | -7.102
-15 | -0.763 | 0.10234 | -0.003 | -7.456
-14.5 | -0.737 | 0.09472 | -0.003 | -7.782
-14 | -0.709 | 0.10346 | -0.003 | -6.855
-13.5 | -0.683 | 0.09661 | -0.003 | -7.065
-13 | -0.657 | 0.08758 | -0.004 | -7.497
-12.5 | -0.632 | 0.08046 | -0.004 | -7.85
-12 | -0.608 | 0.07201 | -0.005 | -8.439
-11.5 | -0.599 | 0.05433 | -0.006 | -11.027
-11 | -0.549 | 0.07495 | -0.005 | -7.322
-10.5 | -0.523 | 0.06787 | -0.005 | -7.711
-10 | -0.499 | 0.06031 | -0.006 | -8.272
-9.5 | -0.485 | 0.04691 | -0.008 | -10.336
-9 | -0.548 | 0.01099 | -0.012 | -49.89
-8.5 | -0.414 | 0.05764 | -0.006 | -7.191
-8 | -0.389 | 0.05146 | -0.006 | -7.55
-7.5 | -0.364 | 0.04517 | -0.008 | -8.062
-7 | -0.416 | 0.00914 | -0.014 | -45.476
-6.5 | -0.308 | 0.04242 | -0.007 | -7.271
-6 | -0.281 | 0.04074 | -0.007 | -6.894
-5.5 | -0.395 | 0.03805 | -0.008 | -10.392
-5 | -0.501 | 0.0079 | -0.016 | -63.433
-4.5 | -0.467 | 0.00751 | -0.017 | -62.195
-4 | -0.416 | 0.00722 | -0.018 | -57.663
-3.5 | -0.357 | 0.00699 | -0.018 | -51.085
-3 | -0.293 | 0.00678 | -0.019 | -43.225
-2.5 | -0.228 | 0.00662 | -0.02 | -34.42
-2 | -0.162 | 0.00539 | -0.02 | -29.947
-1.5 | -0.094 | 0.0048 | -0.021 | -19.673
-1 | -0.027 | 0.00474 | -0.021 | -5.711
-0.5 | 0.041 | 0.00474 | -0.022 | 8.539
0 | 0.108 | 0.00474 | -0.023 | 22.792
0.5 | 0.176 | 0.00477 | -0.023 | 36.837
1 | 0.243 | 0.00479 | -0.024 | 50.702
1.5 | 0.31 | 0.00485 | -0.025 | 63.917
2 | 0.377 | 0.00532 | -0.025 | 70.768
2.5 | 0.443 | 0.00704 | -0.026 | 62.872
3 | 0.507 | 0.00732 | -0.026 | 69.247
3.5 | 0.569 | 0.00757 | -0.027 | 75.122
4 | 0.625 | 0.00788 | -0.028 | 79.265
4.5 | 0.671 | 0.00825 | -0.028 | 81.396
5 | 0.7 | 0.00873 | -0.029 | 80.096
5.5 | 0.685 | 0.00926 | -0.029 | 73.975
6 | 0.455 | 0.00966 | -0.03 | 47.104
6.5 | 0.394 | 0.04227 | -0.016 | 9.324
7 | 0.521 | 0.01042 | -0.031 | 50.003
7.5 | 0.554 | 0.0112 | -0.032 | 49.499
8 | 0.478 | 0.04788 | -0.019 | 9.98
8.5 | 0.499 | 0.05653 | -0.016 | 8.834
9 | 0.528 | 0.05756 | -0.018 | 9.164
9.5 | 0.675 | 0.01367 | -0.034 | 49.419
10 | 0.584 | 0.06017 | -0.02 | 9.712
10.5 | 0.607 | 0.0676 | -0.019 | 8.978
11 | 0.632 | 0.07898 | -0.018 | 7.996
11.5 | 0.752 | 0.02613 | -0.033 | 28.766
12 | 0.692 | 0.07287 | -0.022 | 9.495
12.5 | 0.714 | 0.08212 | -0.021 | 8.695
13 | 0.738 | 0.09045 | -0.02 | 8.16
13.5 | 0.764 | 0.09848 | -0.021 | 7.762
14 | 0.792 | 0.09076 | -0.022 | 8.73
14.5 | 0.818 | 0.09811 | -0.022 | 8.335
15 | 0.843 | 0.10621 | -0.022 | 7.937
15.5 | 0.87 | 0.11306 | -0.023 | 7.695
16 | 0.897 | 0.12105 | -0.024 | 7.409
16.5 | 0.921 | 0.12293 | -0.023 | 7.49
17 | 0.946 | 0.12561 | -0.024 | 7.534
17.5 | 0.975 | 0.12962 | -0.025 | 7.518
18 | 1.003 | 0.13413 | -0.026 | 7.475
18.5 | 1.029 | 0.14321 | -0.027 | 7.186
19 | 1.05 | 0.14344 | -0.026 | 7.322
19.5 | 1.076 | 0.14748 | -0.026 | 7.295
20 | 1.105 | 0.151 | -0.028 | 7.318

## 96. Re 7M Mach 0.50 (2)
BIGFOIL.COM POLAR EXPORT
NACA64A109
NACA64A109 |  |  |  | Cl Max: | 1.0196 | at alpha= | 20 | deg
XFOIL ncrit=9 |  |  |  | L/D Max: | 91.7581 | at alpha= | 5.5 | deg
Re: | 7000000 |  |  | Cd Min: | 0.29506 | at alpha= | 20 | deg
Mach: | 0.5 |  |  | Cl=0 at alpha= | -0.91768 | deg
|  |  |  | @ Cl=0.1, Cd= | 0.0037507
|  |  |  | @ Cl=0.4, Cd= | 0.0058873
|  |  |  | @ Cl=0.6, Cd= | 0.0068181
alpha (deg) | Cl | Cd | Cm | Cl/Cd
-11.5 | -0.6217 | 0.13142 | 0.0119 | -4.7306
-11 | -0.6162 | 0.12179 | 0.0076 | -5.0595
-10.5 | -0.6134 | 0.11193 | 0.0031 | -5.4802
-10 | -0.6067 | 0.10329 | -0.001 | -5.8738
-9.5 | -0.6132 | 0.09212 | -0.0067 | -6.6565
-9 | -0.6135 | 0.08256 | -0.012 | -7.431
-8.5 | -0.622 | 0.07137 | -0.0194 | -8.7151
-8 | -0.6311 | 0.05787 | -0.0332 | -10.9055
-7 | -0.6486 | 0.03541 | -0.0498 | -18.3169
-6.5 | -0.6169 | 0.0221 | -0.0562 | -27.914
-6 | -0.5805 | 0.0129 | -0.0545 | -45
-5.5 | -0.5429 | 0.00854 | -0.0482 | -63.5714
-5 | -0.4892 | 0.00726 | -0.0435 | -67.3829
-4.5 | -0.4324 | 0.00646 | -0.0397 | -66.935
-4 | -0.3703 | 0.00612 | -0.0373 | -60.5065
-3.5 | -0.3078 | 0.00585 | -0.0353 | -52.6154
-2.5 | -0.1831 | 0.00548 | -0.0325 | -33.4124
-2 | -0.1216 | 0.00527 | -0.0313 | -23.074
-1.5 | -0.0626 | 0.00499 | -0.0297 | -12.5451
-1 | -0.0081 | 0.00451 | -0.0275 | -1.796
-0.5 | 0.0411 | 0.00388 | -0.0243 | 10.5928
0 | 0.0994 | 0.00375 | -0.0229 | 26.5067
0.5 | 0.1574 | 0.00382 | -0.0213 | 41.2042
1 | 0.2135 | 0.00406 | -0.0193 | 52.5862
1.5 | 0.2634 | 0.00467 | -0.0162 | 56.4026
2 | 0.3155 | 0.00527 | -0.0134 | 59.8672
2.5 | 0.3714 | 0.00575 | -0.0112 | 64.5913
3 | 0.4318 | 0.00604 | -0.0096 | 71.4901
3.5 | 0.493 | 0.00628 | -0.0078 | 78.5032
4 | 0.5548 | 0.00655 | -0.0059 | 84.7023
4.5 | 0.6155 | 0.00691 | -0.0034 | 89.0738
5 | 0.6759 | 0.00738 | -0.0004 | 91.5854
5.5 | 0.7359 | 0.00802 | 0.0031 | 91.7581
6 | 0.8356 | 0.01139 | -0.0022 | 73.3626
6.5 | 0.8881 | 0.02168 | -0.0022 | 40.964
7 | 0.8966 | 0.03062 | 0.0035 | 29.2815
7.5 | 0.8867 | 0.03879 | 0.0092 | 22.859
8 | 0.8533 | 0.04621 | 0.0147 | 18.4657
8.5 | 0.8151 | 0.0558 | 0.0117 | 14.6075
9 | 0.799 | 0.06693 | 0.0028 | 11.9378
9.5 | 0.78 | 0.08356 | -0.0111 | 9.3346
10 | 0.7705 | 0.0955 | -0.0182 | 8.0681
10.5 | 0.7638 | 0.10681 | -0.0242 | 7.151
11 | 0.7526 | 0.11963 | -0.0306 | 6.2911
11.5 | 0.7555 | 0.12955 | -0.0353 | 5.8317
12 | 0.7548 | 0.14119 | -0.0405 | 5.346
12.5 | 0.7611 | 0.15144 | -0.0452 | 5.0258
13 | 0.7689 | 0.16197 | -0.0501 | 4.7472
13.5 | 0.7808 | 0.17153 | -0.0545 | 4.552
14 | 0.7943 | 0.1811 | -0.0592 | 4.386
14.5 | 0.8117 | 0.1893 | -0.0634 | 4.2879
15 | 0.8259 | 0.19936 | -0.0685 | 4.1428
15.5 | 0.8415 | 0.20945 | -0.0735 | 4.0177
16 | 0.8585 | 0.21937 | -0.0786 | 3.9135
16.5 | 0.8765 | 0.22907 | -0.0837 | 3.8263
17 | 0.8966 | 0.23824 | -0.0886 | 3.7634
17.5 | 0.916 | 0.2476 | -0.0937 | 3.6995
18 | 0.9363 | 0.25699 | -0.0989 | 3.6433
18.5 | 0.957 | 0.26615 | -0.104 | 3.5957
19 | 0.9779 | 0.275 | -0.1093 | 3.556
19.5 | 0.9981 | 0.28357 | -0.1147 | 3.5198
20 | 1.0196 | 0.29506 | -0.1203 | 3.4556

## 97. Re 8M Mach 0.00 (1)
BIGFOIL.COM POLAR EXPORT
NACA64A109
NACA64A109 |  |  |  | Cl Max: | 0.894 | at alpha= | 9.5 | deg
JavaFoil+Calcfoil stall+Eppler ext transition |  |  |  | L/D Max: | 94.639 | at alpha= | 7 | deg
Re: | 8000000 |  |  | Cd Min: | 0.0046 | at alpha= | -0.5 | deg
Mach: | 0 |  |  | Cl=0 at alpha= | -0.80172 | deg
|  |  |  | @ Cl=0.1, Cd= | 0.0046121
|  |  |  | @ Cl=0.4, Cd= | 0.00588
|  |  |  | @ Cl=0.6, Cd= | 0.10112
alpha (deg) | Cl | Cd | Cm | Cl/Cd
-14.5 | -0.482 | 0.09924 | -0.002 | -4.853
-14 | -0.505 | 0.09372 | -0.003 | -5.389
-13.5 | -0.524 | 0.08864 | -0.003 | -5.907
-13 | -0.541 | 0.08388 | -0.003 | -6.45
-12.5 | -0.557 | 0.0796 | -0.003 | -6.994
-12 | -0.571 | 0.0752 | -0.003 | -7.591
-11.5 | -0.584 | 0.07004 | -0.004 | -8.337
-11 | -0.592 | 0.06685 | -0.004 | -8.861
-10.5 | -0.602 | 0.06 | -0.005 | -10.031
-10 | -0.609 | 0.05335 | -0.006 | -11.415
-9.5 | -0.74 | 0.00983 | -0.01 | -75.322
-9 | -0.732 | 0.00904 | -0.01 | -80.953
-8.5 | -0.718 | 0.00882 | -0.011 | -81.42
-8 | -0.699 | 0.00842 | -0.011 | -82.955
-7.5 | -0.673 | 0.00814 | -0.012 | -82.714
-7 | -0.642 | 0.00787 | -0.012 | -81.632
-6.5 | -0.606 | 0.00762 | -0.013 | -79.55
-6 | -0.566 | 0.00736 | -0.013 | -76.833
-5.5 | -0.521 | 0.00712 | -0.014 | -73.109
-5 | -0.473 | 0.00695 | -0.014 | -68.045
-4.5 | -0.421 | 0.00677 | -0.015 | -62.241
-4 | -0.368 | 0.00664 | -0.015 | -55.371
-3.5 | -0.312 | 0.0065 | -0.016 | -48.078
-3 | -0.256 | 0.00637 | -0.016 | -40.092
-2.5 | -0.198 | 0.00622 | -0.017 | -31.84
-2 | -0.14 | 0.00518 | -0.017 | -27.077
-1.5 | -0.082 | 0.00486 | -0.018 | -16.847
-1 | -0.023 | 0.00462 | -0.019 | -5.075
-0.5 | 0.035 | 0.0046 | -0.019 | 7.618
0 | 0.094 | 0.00461 | -0.02 | 20.306
0.5 | 0.152 | 0.00463 | -0.02 | 32.898
1 | 0.211 | 0.00465 | -0.021 | 45.319
1.5 | 0.269 | 0.00474 | -0.021 | 56.675
2 | 0.327 | 0.00516 | -0.022 | 63.323
2.5 | 0.384 | 0.00556 | -0.022 | 69.08
3 | 0.441 | 0.0067 | -0.023 | 65.9
3.5 | 0.497 | 0.00693 | -0.023 | 71.794
4 | 0.551 | 0.00709 | -0.024 | 77.836
4.5 | 0.604 | 0.00729 | -0.024 | 82.833
5 | 0.653 | 0.0075 | -0.025 | 87.024
5.5 | 0.699 | 0.00773 | -0.025 | 90.395
6 | 0.742 | 0.00797 | -0.026 | 93.073
6.5 | 0.78 | 0.00827 | -0.027 | 94.231
7 | 0.813 | 0.00859 | -0.027 | 94.639
7.5 | 0.841 | 0.00891 | -0.028 | 94.391
8 | 0.863 | 0.00929 | -0.028 | 92.875
8.5 | 0.879 | 0.00961 | -0.029 | 91.458
9 | 0.89 | 0.01009 | -0.029 | 88.182
9.5 | 0.894 | 0.01056 | -0.03 | 84.682
10 | 0.88 | 0.01178 | -0.03 | 74.711
10.5 | 0.733 | 0.05358 | -0.021 | 13.685
11 | 0.709 | 0.06333 | -0.018 | 11.199
11.5 | 0.686 | 0.06898 | -0.018 | 9.944
12 | 0.66 | 0.0744 | -0.017 | 8.876
12.5 | 0.634 | 0.07851 | -0.017 | 8.071
13 | 0.604 | 0.08511 | -0.017 | 7.097
13.5 | 0.575 | 0.08975 | -0.017 | 6.408
14 | 0.545 | 0.09484 | -0.017 | 5.75
14.5 | 0.516 | 0.10112 | -0.017 | 5.102

## 98. Re 8M Mach 0.00 (2)
BIGFOIL.COM POLAR EXPORT
NACA64A109
NACA64A109 |  |  |  | Cl Max: | 1.6457 | at alpha= | 16 | deg
XFOIL ncrit=9 |  |  |  | L/D Max: | 119.031 | at alpha= | 7.5 | deg
Re: | 8000000 |  |  | Cd Min: | 0.06992 | at alpha= | -19.5 | deg
Mach: | 0 |  |  | Cl=0 at alpha= | -0.92135 | deg
|  |  |  | @ Cl=0.1, Cd= | 0.0037857
|  |  |  | @ Cl=0.4, Cd= | 0.0056726
|  |  |  | @ Cl=0.6, Cd= | 0.0064037
alpha (deg) | Cl | Cd | Cm | Cl/Cd
-19.5 | -1.4575 | 0.06992 | -0.0228 | -20.8453
-19 | -1.5442 | 0.04921 | -0.0359 | -31.3798
-18.5 | -1.5665 | 0.0406 | -0.0397 | -38.5837
-18 | -1.586 | 0.03365 | -0.0409 | -47.1322
-17.5 | -1.5692 | 0.03108 | -0.0402 | -50.4891
-17 | -1.5787 | 0.02699 | -0.0367 | -58.492
-16.5 | -1.5651 | 0.02527 | -0.0325 | -61.9351
-16 | -1.5421 | 0.02356 | -0.0292 | -65.4542
-15.5 | -1.5056 | 0.02249 | -0.0275 | -66.9453
-15 | -1.4738 | 0.0207 | -0.0252 | -71.1981
-14.5 | -1.4333 | 0.01966 | -0.0239 | -72.9044
-13 | -1.3102 | 0.01588 | -0.0196 | -82.5063
-12.5 | -1.2704 | 0.01423 | -0.0177 | -89.2762
-12 | -1.2277 | 0.01293 | -0.0162 | -94.9497
-11.5 | -1.1833 | 0.0119 | -0.0146 | -99.437
-10.5 | -1.0807 | 0.01037 | -0.0143 | -104.2141
-9.5 | -0.9591 | 0.00933 | -0.0178 | -102.7974
-9 | -0.894 | 0.00888 | -0.0205 | -100.6757
-8 | -0.7497 | 0.00772 | -0.0292 | -97.1114
-7.5 | -0.6749 | 0.00711 | -0.0342 | -94.9226
-7 | -0.6198 | 0.0068 | -0.0344 | -91.1471
-6.5 | -0.57 | 0.00651 | -0.0333 | -87.5576
-5.5 | -0.4683 | 0.0061 | -0.0315 | -76.7705
-5 | -0.4173 | 0.00587 | -0.0305 | -71.0903
-4.5 | -0.3654 | 0.00571 | -0.0298 | -63.993
-4 | -0.3135 | 0.00555 | -0.0291 | -56.4865
-3.5 | -0.2611 | 0.00542 | -0.0284 | -48.1734
-3 | -0.2084 | 0.00527 | -0.0278 | -39.5446
-2.5 | -0.1562 | 0.00512 | -0.0271 | -30.5078
-2 | -0.1048 | 0.00494 | -0.0263 | -21.2146
-1.5 | -0.055 | 0.00473 | -0.0251 | -11.6279
-1 | -0.007 | 0.00439 | -0.0236 | -1.5945
-0.5 | 0.0375 | 0.00388 | -0.0214 | 9.6649
0 | 0.086 | 0.00378 | -0.02 | 22.7513
0.5 | 0.135 | 0.0038 | -0.0186 | 35.5263
1 | 0.1813 | 0.00412 | -0.0168 | 44.0049
1.5 | 0.2276 | 0.00455 | -0.0149 | 50.022
2 | 0.2746 | 0.00497 | -0.0132 | 55.2515
2.5 | 0.3225 | 0.00532 | -0.0117 | 60.6203
3 | 0.3734 | 0.00558 | -0.0108 | 66.9176
3.5 | 0.4251 | 0.00576 | -0.01 | 73.8021
4 | 0.4769 | 0.00595 | -0.0092 | 80.1513
5 | 0.5785 | 0.00636 | -0.0074 | 90.9591
5.5 | 0.6277 | 0.00646 | -0.0061 | 97.1672
6 | 0.6885 | 0.00659 | -0.0076 | 104.4765
6.5 | 0.7902 | 0.00712 | -0.0188 | 110.9831
7 | 0.8647 | 0.00751 | -0.0236 | 115.1398
7.5 | 0.9332 | 0.00784 | -0.027 | 119.0306
8 | 0.9891 | 0.00831 | -0.0274 | 119.0253
8.5 | 1.0388 | 0.00884 | -0.0265 | 117.5113
9 | 1.088 | 0.00936 | -0.0255 | 116.2393
9.5 | 1.1354 | 0.01012 | -0.0243 | 112.1937
10.5 | 1.2312 | 0.01154 | -0.0222 | 106.6898
11 | 1.2806 | 0.01201 | -0.0215 | 106.6278
11.5 | 1.3284 | 0.01265 | -0.0206 | 105.0119
12 | 1.3767 | 0.01318 | -0.0198 | 104.4537
12.5 | 1.4221 | 0.014 | -0.0186 | 101.5786
13 | 1.4664 | 0.01488 | -0.0173 | 98.5484
13.5 | 1.508 | 0.01596 | -0.0157 | 94.4862
14 | 1.5433 | 0.01764 | -0.0132 | 87.4887
14.5 | 1.5822 | 0.01873 | -0.0113 | 84.4741
15 | 1.6152 | 0.02023 | -0.0087 | 79.8418
15.5 | 1.6386 | 0.02224 | -0.0048 | 73.6781
16 | 1.6457 | 0.02445 | 0.0013 | 67.3088
16.5 | 1.6406 | 0.02788 | 0.0071 | 58.8451
17 | 1.6236 | 0.03289 | 0.0116 | 49.3645
17.5 | 1.6128 | 0.03818 | 0.0133 | 42.242
18 | 1.6339 | 0.04069 | 0.0137 | 40.1548
18.5 | 1.5268 | 0.06032 | 0.0074 | 25.3117
19 | 1.5284 | 0.06691 | 0.0043 | 22.8426

## 99. Re 8M Mach 0.10 (1)
BIGFOIL.COM POLAR EXPORT
NACA64A109
NACA64A109 |  |  |  | Cl Max: | 0.883 | at alpha= | 9.5 | deg
JavaFoil+Calcfoil stall+Eppler ext transition |  |  |  | L/D Max: | 94.263 | at alpha= | 7 | deg
Re: | 8000000 |  |  | Cd Min: | 0.00461 | at alpha= | -0.5 | deg
Mach: | 0.1 |  |  | Cl=0 at alpha= | -0.79661 | deg
|  |  |  | @ Cl=0.1, Cd= | 0.004612
|  |  |  | @ Cl=0.4, Cd= | 0.0058452
|  |  |  | @ Cl=0.6, Cd= | 0.10114
alpha (deg) | Cl | Cd | Cm | Cl/Cd
-14 | -0.467 | 0.09463 | -0.003 | -4.932
-13.5 | -0.489 | 0.08746 | -0.003 | -5.593
-13 | -0.509 | 0.08393 | -0.003 | -6.067
-12.5 | -0.529 | 0.07993 | -0.003 | -6.613
-12 | -0.546 | 0.07594 | -0.003 | -7.189
-11.5 | -0.562 | 0.07079 | -0.004 | -7.94
-11 | -0.574 | 0.06679 | -0.004 | -8.602
-10.5 | -0.583 | 0.06333 | -0.004 | -9.212
-10 | -0.589 | 0.05908 | -0.005 | -9.972
-9.5 | -0.605 | 0.04634 | -0.007 | -13.061
-9 | -0.724 | 0.0092 | -0.01 | -78.751
-8.5 | -0.713 | 0.00888 | -0.011 | -80.278
-8 | -0.695 | 0.00848 | -0.011 | -82.012
-7.5 | -0.672 | 0.00824 | -0.012 | -81.52
-7 | -0.642 | 0.0079 | -0.012 | -81.318
-6.5 | -0.607 | 0.00767 | -0.013 | -79.124
-6 | -0.567 | 0.00738 | -0.013 | -76.798
-5.5 | -0.523 | 0.00714 | -0.014 | -73.175
-5 | -0.474 | 0.00696 | -0.014 | -68.151
-4.5 | -0.423 | 0.00678 | -0.015 | -62.417
-4 | -0.37 | 0.00665 | -0.015 | -55.555
-3.5 | -0.314 | 0.00653 | -0.016 | -48.099
-3 | -0.257 | 0.00638 | -0.016 | -40.243
-2.5 | -0.199 | 0.00623 | -0.017 | -31.969
-2 | -0.141 | 0.00518 | -0.018 | -27.173
-1.5 | -0.082 | 0.00487 | -0.018 | -16.917
-1 | -0.024 | 0.00462 | -0.019 | -5.1
-0.5 | 0.035 | 0.00461 | -0.019 | 7.655
0 | 0.094 | 0.00461 | -0.02 | 20.405
0.5 | 0.153 | 0.00463 | -0.02 | 33.057
1 | 0.212 | 0.00465 | -0.021 | 45.544
1.5 | 0.27 | 0.00475 | -0.021 | 56.91
2 | 0.328 | 0.00518 | -0.022 | 63.406
2.5 | 0.386 | 0.00557 | -0.022 | 69.306
3 | 0.444 | 0.00671 | -0.023 | 66.153
3.5 | 0.5 | 0.00694 | -0.023 | 72.039
4 | 0.554 | 0.0071 | -0.024 | 78.068
4.5 | 0.606 | 0.0073 | -0.025 | 83.028
5 | 0.656 | 0.0075 | -0.025 | 87.365
5.5 | 0.702 | 0.00775 | -0.026 | 90.478
6 | 0.744 | 0.00803 | -0.026 | 92.648
6.5 | 0.781 | 0.00833 | -0.027 | 93.727
7 | 0.813 | 0.00863 | -0.027 | 94.263
7.5 | 0.84 | 0.00895 | -0.028 | 93.831
8 | 0.86 | 0.00935 | -0.028 | 92.01
8.5 | 0.874 | 0.00967 | -0.029 | 90.325
9 | 0.881 | 0.01015 | -0.029 | 86.801
9.5 | 0.883 | 0.01066 | -0.03 | 82.786
10 | 0.728 | 0.05001 | -0.021 | 14.552
10.5 | 0.707 | 0.0593 | -0.018 | 11.93
11 | 0.688 | 0.06503 | -0.017 | 10.575
11.5 | 0.662 | 0.06926 | -0.018 | 9.56
12 | 0.632 | 0.07527 | -0.017 | 8.393
12.5 | 0.601 | 0.07982 | -0.017 | 7.529
13 | 0.568 | 0.08557 | -0.017 | 6.636
13.5 | 0.535 | 0.09064 | -0.017 | 5.9
14 | 0.502 | 0.09604 | -0.017 | 5.226
14.5 | 0.469 | 0.10114 | -0.017 | 4.638

## 100. Re 8M Mach 0.10 (2)
BIGFOIL.COM POLAR EXPORT
NACA64A109
NACA64A109 |  |  |  | Cl Max: | 1.6036 | at alpha= | 15.5 | deg
XFOIL ncrit=9 |  |  |  | L/D Max: | 118.761 | at alpha= | 7.5 | deg
Re: | 8000000 |  |  | Cd Min: | 0.0556 | at alpha= | 18 | deg
Mach: | 0.1 |  |  | Cl=0 at alpha= | -0.92153 | deg
|  |  |  | @ Cl=0.1, Cd= | 0.0037855
|  |  |  | @ Cl=0.4, Cd= | 0.0056801
|  |  |  | @ Cl=0.6, Cd= | 0.0064203
alpha (deg) | Cl | Cd | Cm | Cl/Cd
-8 | -0.7562 | 0.00788 | -0.0296 | -95.9645
-7.5 | -0.6797 | 0.00718 | -0.0347 | -94.6657
-7 | -0.6239 | 0.00685 | -0.0349 | -91.0803
-6.5 | -0.5737 | 0.00655 | -0.0337 | -87.5878
-6 | -0.5218 | 0.00639 | -0.0329 | -81.6588
-5.5 | -0.4712 | 0.00613 | -0.0318 | -76.8679
-5 | -0.4199 | 0.00589 | -0.0308 | -71.2903
-4.5 | -0.3676 | 0.00572 | -0.0301 | -64.2657
-4 | -0.3154 | 0.00557 | -0.0293 | -56.6248
-3.5 | -0.2626 | 0.00542 | -0.0286 | -48.4502
-3 | -0.2096 | 0.00528 | -0.028 | -39.697
-2 | -0.1054 | 0.00495 | -0.0264 | -21.2929
-1.5 | -0.0553 | 0.00473 | -0.0253 | -11.6913
-1 | -0.007 | 0.00439 | -0.0237 | -1.5945
-0.5 | 0.0376 | 0.00388 | -0.0215 | 9.6907
0 | 0.0864 | 0.00378 | -0.0201 | 22.8571
0.5 | 0.1357 | 0.0038 | -0.0187 | 35.7105
1 | 0.1823 | 0.00412 | -0.0168 | 44.2476
1.5 | 0.2287 | 0.00456 | -0.015 | 50.1535
2 | 0.2759 | 0.00498 | -0.0132 | 55.4016
2.5 | 0.3242 | 0.00533 | -0.0117 | 60.8255
3 | 0.3754 | 0.00559 | -0.0107 | 67.1556
3.5 | 0.4273 | 0.00578 | -0.0099 | 73.9273
4 | 0.4794 | 0.00596 | -0.0092 | 80.4362
4.5 | 0.5312 | 0.00615 | -0.0083 | 86.374
5 | 0.5818 | 0.00638 | -0.0072 | 91.1912
5.5 | 0.6315 | 0.00649 | -0.0059 | 97.3035
6 | 0.6925 | 0.00662 | -0.0073 | 104.6073
6.5 | 0.7949 | 0.00719 | -0.0185 | 110.5563
7 | 0.8703 | 0.00755 | -0.0233 | 115.2715
7.5 | 0.9394 | 0.00791 | -0.0266 | 118.7611
8 | 0.9959 | 0.00842 | -0.027 | 118.2779
8.5 | 1.0453 | 0.00899 | -0.0258 | 116.2736
9 | 1.0949 | 0.00956 | -0.0246 | 114.5293
9.5 | 1.1418 | 0.01047 | -0.0231 | 109.0544
10 | 1.1904 | 0.01121 | -0.0219 | 106.1909
10.5 | 1.2403 | 0.01177 | -0.021 | 105.3781
11 | 1.2903 | 0.01228 | -0.0201 | 105.0733
11.5 | 1.3384 | 0.01299 | -0.019 | 103.0331
12 | 1.3862 | 0.0137 | -0.0178 | 101.1825
12.5 | 1.4314 | 0.01466 | -0.0162 | 97.6398
13 | 1.4744 | 0.01579 | -0.0144 | 93.3756
13.5 | 1.5137 | 0.01723 | -0.0121 | 87.8526
14 | 1.5447 | 0.0194 | -0.0088 | 79.6237
14.5 | 1.5794 | 0.0209 | -0.0061 | 75.5694
15 | 1.6033 | 0.02304 | -0.0021 | 69.5877
15.5 | 1.6036 | 0.02582 | 0.0049 | 62.1069
16 | 1.5992 | 0.02934 | 0.0104 | 54.5058
16.5 | 1.5732 | 0.03543 | 0.0146 | 44.403
17.5 | 1.5158 | 0.05229 | 0.0128 | 28.9883
18 | 1.5375 | 0.0556 | 0.0118 | 27.6529

## 101. Re 8M Mach 0.25 (1)
BIGFOIL.COM POLAR EXPORT
NACA64A109
NACA64A109 |  |  |  | Cl Max: | 0.829 | at alpha= | 8 | deg
JavaFoil+Calcfoil stall+Eppler ext transition |  |  |  | L/D Max: | 91.274 | at alpha= | 6.5 | deg
Re: | 8000000 |  |  | Cd Min: | 0.00462 | at alpha= | -0.5 | deg
Mach: | 0.25 |  |  | Cl=0 at alpha= | -0.8 | deg
|  |  |  | @ Cl=0.1, Cd= | 0.004631
|  |  |  | @ Cl=0.4, Cd= | 0.08888
|  |  |  | @ Cl=0.6, Cd= | 0.08888
alpha (deg) | Cl | Cd | Cm | Cl/Cd
-13 | -0.19 | 0.08435 | -0.003 | -2.258
-12.5 | -0.258 | 0.07984 | -0.004 | -3.23
-12 | -0.315 | 0.07649 | -0.004 | -4.118
-11.5 | -0.366 | 0.07228 | -0.004 | -5.067
-11 | -0.412 | 0.06861 | -0.004 | -6.001
-10.5 | -0.452 | 0.06447 | -0.004 | -7.008
-10 | -0.484 | 0.06126 | -0.005 | -7.906
-9.5 | -0.51 | 0.05712 | -0.005 | -8.937
-9 | -0.527 | 0.05504 | -0.005 | -9.568
-8.5 | -0.536 | 0.05134 | -0.005 | -10.439
-8 | -0.665 | 0.00881 | -0.011 | -75.432
-7.5 | -0.655 | 0.00847 | -0.012 | -77.347
-7 | -0.636 | 0.00821 | -0.013 | -77.437
-6.5 | -0.608 | 0.00788 | -0.013 | -77.189
-6 | -0.573 | 0.0076 | -0.014 | -75.338
-5.5 | -0.531 | 0.00732 | -0.014 | -72.51
-5 | -0.484 | 0.00709 | -0.015 | -68.303
-4.5 | -0.433 | 0.0069 | -0.015 | -62.752
-4 | -0.379 | 0.00672 | -0.016 | -56.368
-3.5 | -0.322 | 0.00659 | -0.016 | -48.842
-3 | -0.264 | 0.00645 | -0.017 | -40.885
-2.5 | -0.204 | 0.00633 | -0.017 | -32.315
-2 | -0.145 | 0.00524 | -0.018 | -27.599
-1.5 | -0.085 | 0.00489 | -0.019 | -17.283
-1 | -0.024 | 0.00463 | -0.019 | -5.229
-0.5 | 0.036 | 0.00462 | -0.02 | 7.836
0 | 0.097 | 0.00463 | -0.02 | 20.884
0.5 | 0.157 | 0.00465 | -0.021 | 33.808
1 | 0.217 | 0.00466 | -0.021 | 46.648
1.5 | 0.278 | 0.00477 | -0.022 | 58.215
2 | 0.337 | 0.00525 | -0.022 | 64.331
2.5 | 0.397 | 0.00566 | -0.023 | 70.157
3 | 0.455 | 0.00685 | -0.024 | 66.481
3.5 | 0.513 | 0.00701 | -0.024 | 73.16
4 | 0.568 | 0.0072 | -0.025 | 78.898
4.5 | 0.62 | 0.0074 | -0.025 | 83.857
5 | 0.669 | 0.00767 | -0.026 | 87.272
5.5 | 0.713 | 0.00794 | -0.026 | 89.887
6 | 0.752 | 0.00825 | -0.027 | 91.22
6.5 | 0.784 | 0.00859 | -0.027 | 91.274
7 | 0.808 | 0.00895 | -0.028 | 90.336
7.5 | 0.823 | 0.00941 | -0.028 | 87.449
8 | 0.829 | 0.0098 | -0.029 | 84.545
8.5 | 0.824 | 0.01025 | -0.03 | 80.348
9 | 0.808 | 0.01081 | -0.03 | 74.693
9.5 | 0.779 | 0.01099 | -0.031 | 70.881
10 | 0.6 | 0.06152 | -0.016 | 9.751
10.5 | 0.561 | 0.06633 | -0.016 | 8.462
11 | 0.511 | 0.0704 | -0.016 | 7.26
11.5 | 0.447 | 0.07246 | -0.017 | 6.163
12 | 0.374 | 0.07852 | -0.017 | 4.763
12.5 | 0.295 | 0.08489 | -0.017 | 3.474
13 | 0.204 | 0.08888 | -0.017 | 2.291

## 102. Re 8M Mach 0.25 (2)
BIGFOIL.COM POLAR EXPORT
NACA64A109
NACA64A109 |  |  |  | Cl Max: | 0.7147 | at alpha= | 6 | deg
XFOIL ncrit=9 |  |  |  | L/D Max: | 104.488 | at alpha= | 6 | deg
Re: | 8000000 |  |  | Cd Min: | 0.19607 | at alpha= | -16 | deg
Mach: | 0.25 |  |  | Cl=0 at alpha= | -0.92215 | deg
|  |  |  | @ Cl=0.1, Cd= | 0.0037766
|  |  |  | @ Cl=0.4, Cd= | 0.0056971
|  |  |  | @ Cl=0.6, Cd= | 0.0064502
alpha (deg) | Cl | Cd | Cm | Cl/Cd
-16 | -0.7184 | 0.19607 | 0.0431 | -3.664
-15.5 | -0.7051 | 0.18796 | 0.0392 | -3.7513
-15 | -0.6931 | 0.17956 | 0.0353 | -3.86
-14.5 | -0.7067 | 0.16154 | 0.0286 | -4.3748
-14 | -0.699 | 0.15303 | 0.0248 | -4.5677
-13.5 | -0.8261 | 0.11078 | 0.0041 | -7.4571
-13 | -0.8828 | 0.08993 | -0.0088 | -9.8165
-12.5 | -0.9321 | 0.06529 | -0.0286 | -14.2763
-12 | -0.9609 | 0.05327 | -0.0389 | -18.0383
-11.5 | -1.021 | 0.04309 | -0.04 | -23.6946
-11 | -1.1259 | 0.02319 | -0.0323 | -48.5511
-10.5 | -1.1203 | 0.01598 | -0.0265 | -70.1064
-10 | -1.0693 | 0.01358 | -0.025 | -78.7408
-9.5 | -1.0073 | 0.01145 | -0.0256 | -87.9738
-9 | -0.9382 | 0.01031 | -0.0272 | -90.999
-8.5 | -0.872 | 0.00932 | -0.0282 | -93.5622
-8 | -0.7995 | 0.00875 | -0.0307 | -91.3714
-7.5 | -0.7066 | 0.00784 | -0.0382 | -90.1276
-7 | -0.6467 | 0.00723 | -0.0382 | -89.4467
-6.5 | -0.5941 | 0.00681 | -0.0366 | -87.2394
-6 | -0.5408 | 0.00654 | -0.0352 | -82.6911
-5.5 | -0.4867 | 0.00632 | -0.034 | -77.0095
-5 | -0.434 | 0.00601 | -0.0326 | -72.213
-4.5 | -0.38 | 0.0058 | -0.0315 | -65.5172
-4 | -0.3254 | 0.00565 | -0.0306 | -57.5929
-3.5 | -0.2712 | 0.00547 | -0.0297 | -49.5795
-2.5 | -0.1618 | 0.00517 | -0.0282 | -31.2959
-2 | -0.1086 | 0.00499 | -0.0273 | -21.7635
-1.5 | -0.0567 | 0.00476 | -0.0261 | -11.9118
-1 | -0.0071 | 0.00442 | -0.0245 | -1.6063
-0.5 | 0.0385 | 0.00389 | -0.0221 | 9.8972
0 | 0.0889 | 0.00377 | -0.0206 | 23.5809
0.5 | 0.1397 | 0.0038 | -0.0192 | 36.7632
1 | 0.1874 | 0.00413 | -0.0172 | 45.3753
1.5 | 0.2351 | 0.00458 | -0.0152 | 51.3319
2.5 | 0.3333 | 0.00539 | -0.0117 | 61.8367
3 | 0.3861 | 0.00564 | -0.0106 | 68.4574
3.5 | 0.4397 | 0.00586 | -0.0097 | 75.0341
4 | 0.4934 | 0.00606 | -0.0087 | 81.4191
4.5 | 0.5475 | 0.00625 | -0.0078 | 87.6
5.5 | 0.6524 | 0.00665 | -0.005 | 98.1053
6 | 0.7147 | 0.00684 | -0.0059 | 104.4883

## 103. Re 8M Mach 0.50 (1)
BIGFOIL.COM POLAR EXPORT
NACA64A109
NACA64A109 |  |  |  | Cl Max: | 1.107 | at alpha= | 20 | deg
JavaFoil+Calcfoil stall+Eppler ext transition |  |  |  | L/D Max: | 82.762 | at alpha= | 4.5 | deg
Re: | 8000000 |  |  | Cd Min: | 0.00468 | at alpha= | -0.5 | deg
Mach: | 0.5 |  |  | Cl=0 at alpha= | -0.80147 | deg
|  |  |  | @ Cl=0.1, Cd= | 0.0046888
|  |  |  | @ Cl=0.4, Cd= | 0.0060048
|  |  |  | @ Cl=0.6, Cd= | 0.063442
alpha (deg) | Cl | Cd | Cm | Cl/Cd
-20 | -1.025 | 0.14989 | 0 | -6.839
-19.5 | -0.999 | 0.14457 | 0 | -6.912
-19 | -0.978 | 0.13855 | 0 | -7.061
-18.5 | -0.949 | 0.13705 | -0.001 | -6.924
-18 | -0.921 | 0.13239 | -0.001 | -6.953
-17.5 | -0.894 | 0.12941 | -0.001 | -6.906
-17 | -0.868 | 0.12434 | -0.001 | -6.98
-16.5 | -0.844 | 0.12035 | -0.002 | -7.011
-16 | -0.817 | 0.11471 | -0.002 | -7.12
-15.5 | -0.79 | 0.10981 | -0.002 | -7.19
-15 | -0.764 | 0.10018 | -0.003 | -7.627
-14.5 | -0.739 | 0.09301 | -0.003 | -7.945
-14 | -0.709 | 0.10202 | -0.003 | -6.953
-13.5 | -0.683 | 0.09607 | -0.003 | -7.107
-13 | -0.657 | 0.08698 | -0.004 | -7.558
-12.5 | -0.632 | 0.07891 | -0.004 | -8.012
-12 | -0.611 | 0.06906 | -0.005 | -8.847
-11.5 | -0.667 | 0.02067 | -0.008 | -32.253
-11 | -0.549 | 0.07388 | -0.005 | -7.43
-10.5 | -0.524 | 0.06663 | -0.005 | -7.86
-10 | -0.5 | 0.05919 | -0.006 | -8.448
-9.5 | -0.552 | 0.01538 | -0.01 | -35.898
-9 | -0.548 | 0.01066 | -0.012 | -51.471
-8.5 | -0.415 | 0.05724 | -0.006 | -7.243
-8 | -0.389 | 0.05101 | -0.006 | -7.621
-7.5 | -0.366 | 0.04366 | -0.008 | -8.382
-7 | -0.416 | 0.00898 | -0.014 | -46.255
-6.5 | -0.309 | 0.04188 | -0.008 | -7.372
-6 | -0.281 | 0.04041 | -0.007 | -6.955
-5.5 | -0.396 | 0.03769 | -0.008 | -10.503
-5 | -0.501 | 0.0078 | -0.016 | -64.276
-4.5 | -0.467 | 0.0074 | -0.017 | -63.127
-4 | -0.416 | 0.0071 | -0.018 | -58.576
-3.5 | -0.357 | 0.00689 | -0.018 | -51.805
-3 | -0.293 | 0.00669 | -0.019 | -43.862
-2.5 | -0.228 | 0.00655 | -0.02 | -34.814
-2 | -0.162 | 0.00548 | -0.02 | -29.482
-1.5 | -0.094 | 0.00506 | -0.021 | -18.675
-1 | -0.027 | 0.00472 | -0.021 | -5.738
-0.5 | 0.041 | 0.00468 | -0.022 | 8.646
0 | 0.108 | 0.00469 | -0.023 | 23.032
0.5 | 0.176 | 0.00472 | -0.023 | 37.256
1 | 0.243 | 0.00473 | -0.024 | 51.349
1.5 | 0.31 | 0.00488 | -0.025 | 63.558
2 | 0.377 | 0.00551 | -0.025 | 68.379
2.5 | 0.443 | 0.00693 | -0.026 | 63.847
3 | 0.507 | 0.00721 | -0.026 | 70.367
3.5 | 0.569 | 0.00745 | -0.027 | 76.324
4 | 0.625 | 0.00775 | -0.028 | 80.594
4.5 | 0.671 | 0.00811 | -0.028 | 82.762
5 | 0.7 | 0.0086 | -0.029 | 81.379
5.5 | 0.685 | 0.00911 | -0.029 | 75.168
6 | 0.455 | 0.00949 | -0.03 | 47.955
6.5 | 0.395 | 0.04147 | -0.017 | 9.527
7 | 0.521 | 0.01025 | -0.031 | 50.823
7.5 | 0.554 | 0.01099 | -0.032 | 50.409
8 | 0.546 | 0.01781 | -0.03 | 30.632
8.5 | 0.499 | 0.05608 | -0.016 | 8.905
9 | 0.528 | 0.05728 | -0.018 | 9.216
9.5 | 0.677 | 0.01326 | -0.034 | 51.059
10 | 0.589 | 0.05738 | -0.022 | 10.257
10.5 | 0.607 | 0.0673 | -0.019 | 9.023
11 | 0.632 | 0.07751 | -0.018 | 8.149
11.5 | 0.783 | 0.01803 | -0.035 | 43.453
12 | 0.698 | 0.06868 | -0.024 | 10.159
12.5 | 0.715 | 0.0803 | -0.021 | 8.906
13 | 0.739 | 0.08962 | -0.02 | 8.241
13.5 | 0.765 | 0.09888 | -0.021 | 7.735
14 | 0.796 | 0.08816 | -0.023 | 9.033
14.5 | 0.819 | 0.09663 | -0.023 | 8.478
15 | 0.844 | 0.10415 | -0.022 | 8.103
15.5 | 0.872 | 0.11062 | -0.023 | 7.879
16 | 0.897 | 0.11854 | -0.024 | 7.569
16.5 | 0.921 | 0.11952 | -0.023 | 7.704
17 | 0.946 | 0.12436 | -0.024 | 7.611
17.5 | 0.975 | 0.12755 | -0.025 | 7.646
18 | 1.004 | 0.13312 | -0.027 | 7.546
18.5 | 1.029 | 0.14249 | -0.027 | 7.224
19 | 1.051 | 0.14218 | -0.026 | 7.39
19.5 | 1.077 | 0.14631 | -0.027 | 7.359
20 | 1.107 | 0.14786 | -0.028 | 7.485

## 104. Re 8M Mach 0.50 (2)
BIGFOIL.COM POLAR EXPORT
NACA64A109
NACA64A109 |  |  |  | Cl Max: | 1.0202 | at alpha= | 20 | deg
XFOIL ncrit=9 |  |  |  | L/D Max: | 94.9551 | at alpha= | 5.5 | deg
Re: | 8000000 |  |  | Cd Min: | 0.29319 | at alpha= | 20 | deg
Mach: | 0.5 |  |  | Cl=0 at alpha= | -0.9254 | deg
|  |  |  | @ Cl=0.1, Cd= | 0.0037503
|  |  |  | @ Cl=0.4, Cd= | 0.0057834
|  |  |  | @ Cl=0.6, Cd= | 0.006653
alpha (deg) | Cl | Cd | Cm | Cl/Cd
-20 | -0.9156 | 0.28353 | 0.0906 | -3.2293
-19.5 | -0.8931 | 0.27493 | 0.0856 | -3.2485
-19 | -0.8721 | 0.26626 | 0.0804 | -3.2754
-18 | -0.5551 | 0.19488 | 0.0275 | -2.8484
-17.5 | -0.8105 | 0.23931 | 0.0651 | -3.3868
-16.5 | -0.7712 | 0.22083 | 0.0552 | -3.4923
-16 | -0.7524 | 0.21176 | 0.0505 | -3.5531
-15.5 | -0.7327 | 0.20385 | 0.0461 | -3.5943
-15 | -0.7133 | 0.19568 | 0.0418 | -3.6452
-14.5 | -0.6959 | 0.1867 | 0.0374 | -3.7274
-14 | -0.6802 | 0.17765 | 0.033 | -3.8289
-13.5 | -0.6658 | 0.16848 | 0.0287 | -3.9518
-13 | -0.6543 | 0.15858 | 0.0243 | -4.126
-12.5 | -0.6435 | 0.14909 | 0.0201 | -4.3162
-12 | -0.636 | 0.13919 | 0.0158 | -4.5693
-11.5 | -0.6248 | 0.13077 | 0.0119 | -4.7779
-11 | -0.6199 | 0.12105 | 0.0075 | -5.121
-10.5 | -0.6175 | 0.11115 | 0.003 | -5.5556
-10 | -0.6097 | 0.1028 | -0.001 | -5.9309
-9.5 | -0.6184 | 0.09123 | -0.0071 | -6.7785
-9 | -0.6166 | 0.08211 | -0.0121 | -7.5094
-8.5 | -0.6253 | 0.07084 | -0.0197 | -8.8269
-8 | -0.6347 | 0.05726 | -0.0338 | -11.0845
-7.5 | -0.6469 | 0.046 | -0.0459 | -14.063
-7 | -0.6526 | 0.03481 | -0.0498 | -18.7475
-6.5 | -0.6152 | 0.02189 | -0.0568 | -28.1042
-6 | -0.5863 | 0.01215 | -0.0539 | -48.2551
-5.5 | -0.5474 | 0.0082 | -0.0475 | -66.7561
-5 | -0.4931 | 0.007 | -0.0428 | -70.4429
-4.5 | -0.4346 | 0.00631 | -0.0393 | -68.8748
-4 | -0.3719 | 0.00598 | -0.037 | -62.1906
-3.5 | -0.3091 | 0.00575 | -0.0352 | -53.7565
-3 | -0.2463 | 0.00554 | -0.0337 | -44.4585
-2.5 | -0.1837 | 0.00537 | -0.0324 | -34.2086
-2 | -0.1223 | 0.00518 | -0.0311 | -23.61
-1.5 | -0.0626 | 0.00495 | -0.0297 | -12.6465
-1 | -0.0074 | 0.00455 | -0.0276 | -1.6264
-0.5 | 0.0422 | 0.00392 | -0.0245 | 10.7653
0 | 0.0997 | 0.00375 | -0.0229 | 26.5867
0.5 | 0.1571 | 0.00381 | -0.0212 | 41.2336
1 | 0.2103 | 0.00419 | -0.0187 | 50.1909
2 | 0.3151 | 0.00525 | -0.0133 | 60.019
2.5 | 0.3724 | 0.00566 | -0.0113 | 65.7951
3 | 0.4328 | 0.00593 | -0.0097 | 72.9848
3.5 | 0.4944 | 0.00616 | -0.0081 | 80.2597
4 | 0.5565 | 0.00642 | -0.0062 | 86.6822
4.5 | 0.6181 | 0.00675 | -0.0039 | 91.5704
5 | 0.6791 | 0.00719 | -0.0009 | 94.4506
5.5 | 0.7397 | 0.00779 | 0.0025 | 94.9551
6 | 0.8122 | 0.01 | 0.0033 | 81.22
6.5 | 0.879 | 0.01966 | 0.0009 | 44.7101
7 | 0.904 | 0.02981 | 0.0029 | 30.3254
7.5 | 0.8958 | 0.03793 | 0.0087 | 23.6172
8 | 0.8643 | 0.04531 | 0.0144 | 19.0753
8.5 | 0.8251 | 0.05456 | 0.0125 | 15.1228
9 | 0.8049 | 0.0659 | 0.0035 | 12.214
9.5 | 0.7885 | 0.08198 | -0.0102 | 9.6182
10 | 0.7756 | 0.09468 | -0.0179 | 8.1918
10.5 | 0.7623 | 0.10737 | -0.0249 | 7.0997
11 | 0.7573 | 0.11878 | -0.0304 | 6.3757
11.5 | 0.7593 | 0.12885 | -0.0351 | 5.8929
12 | 0.7568 | 0.14094 | -0.0406 | 5.3697
12.5 | 0.7628 | 0.15128 | -0.0454 | 5.0423
13 | 0.7703 | 0.1619 | -0.0503 | 4.7579
13.5 | 0.7831 | 0.17104 | -0.0546 | 4.5785
14 | 0.7965 | 0.18056 | -0.0592 | 4.4113
14.5 | 0.8121 | 0.18952 | -0.0638 | 4.285
15 | 0.8277 | 0.19905 | -0.0686 | 4.1583
15.5 | 0.8427 | 0.20946 | -0.0737 | 4.0232
16 | 0.8596 | 0.21947 | -0.0788 | 3.9167
16.5 | 0.878 | 0.22899 | -0.0838 | 3.8342
17 | 0.8975 | 0.23845 | -0.0888 | 3.7639
17.5 | 0.917 | 0.24791 | -0.094 | 3.6989
18 | 0.9373 | 0.25733 | -0.0992 | 3.6424
18.5 | 0.9579 | 0.266 | -0.1043 | 3.6011
19 | 0.9788 | 0.27457 | -0.1095 | 3.5648
19.5 | 0.9994 | 0.28317 | -0.1148 | 3.5293
20 | 1.0202 | 0.29319 | -0.1204 | 3.4797

## 105. Re 10M Mach 0.00 (1)
BIGFOIL.COM POLAR EXPORT
NACA64A109
NACA64A109 |  |  |  | Cl Max: | 0.894 | at alpha= | 9.5 | deg
JavaFoil+Calcfoil stall+Eppler ext transition |  |  |  | L/D Max: | 97.458 | at alpha= | 7.5 | deg
Re: | 10000000 |  |  | Cd Min: | 0.00454 | at alpha= | 0 | deg
Mach: | 0 |  |  | Cl=0 at alpha= | -0.80172 | deg
|  |  |  | @ Cl=0.1, Cd= | 0.0045441
|  |  |  | @ Cl=0.4, Cd= | 0.0060149
|  |  |  | @ Cl=0.6, Cd= | 0.09983
alpha (deg) | Cl | Cd | Cm | Cl/Cd
-14.5 | -0.482 | 0.09712 | -0.002 | -4.964
-14 | -0.506 | 0.0929 | -0.003 | -5.443
-13.5 | -0.525 | 0.08631 | -0.003 | -6.079
-13 | -0.542 | 0.08245 | -0.003 | -6.571
-12.5 | -0.558 | 0.07849 | -0.003 | -7.105
-12 | -0.572 | 0.07421 | -0.004 | -7.706
-11.5 | -0.585 | 0.06857 | -0.004 | -8.537
-11 | -0.593 | 0.06604 | -0.004 | -8.986
-10.5 | -0.608 | 0.05532 | -0.005 | -10.999
-10 | -0.738 | 0.0101 | -0.009 | -73.072
-9.5 | -0.74 | 0.00925 | -0.01 | -80.058
-9 | -0.732 | 0.0088 | -0.01 | -83.251
-8.5 | -0.718 | 0.00858 | -0.011 | -83.7
-8 | -0.699 | 0.00821 | -0.011 | -85.103
-7.5 | -0.673 | 0.00795 | -0.012 | -84.704
-7 | -0.642 | 0.00769 | -0.012 | -83.48
-6.5 | -0.606 | 0.00744 | -0.013 | -81.44
-6 | -0.566 | 0.0072 | -0.013 | -78.51
-5.5 | -0.521 | 0.00698 | -0.014 | -74.624
-5 | -0.473 | 0.00679 | -0.014 | -69.61
-4.5 | -0.421 | 0.00662 | -0.015 | -63.661
-4 | -0.368 | 0.00649 | -0.015 | -56.682
-3.5 | -0.312 | 0.00637 | -0.016 | -49.011
-3 | -0.256 | 0.00624 | -0.016 | -40.937
-2.5 | -0.198 | 0.00608 | -0.017 | -32.554
-2 | -0.14 | 0.00532 | -0.017 | -26.366
-1.5 | -0.082 | 0.00505 | -0.018 | -16.222
-1 | -0.023 | 0.0048 | -0.019 | -4.887
-0.5 | 0.035 | 0.00458 | -0.019 | 7.661
0 | 0.094 | 0.00454 | -0.02 | 20.613
0.5 | 0.152 | 0.00458 | -0.02 | 33.254
1 | 0.211 | 0.00472 | -0.021 | 44.596
1.5 | 0.269 | 0.00506 | -0.021 | 53.114
2 | 0.327 | 0.00535 | -0.022 | 61.064
2.5 | 0.384 | 0.00581 | -0.022 | 66.158
3 | 0.441 | 0.00654 | -0.023 | 67.487
3.5 | 0.497 | 0.00675 | -0.023 | 73.635
4 | 0.551 | 0.00691 | -0.024 | 79.868
4.5 | 0.604 | 0.0071 | -0.024 | 85.017
5 | 0.653 | 0.00731 | -0.025 | 89.369
5.5 | 0.699 | 0.00754 | -0.025 | 92.672
6 | 0.742 | 0.00777 | -0.026 | 95.416
6.5 | 0.78 | 0.00807 | -0.027 | 96.66
7 | 0.813 | 0.00836 | -0.027 | 97.225
7.5 | 0.841 | 0.00863 | -0.028 | 97.458
8 | 0.863 | 0.00899 | -0.028 | 95.947
8.5 | 0.879 | 0.00929 | -0.029 | 94.652
9 | 0.89 | 0.00975 | -0.029 | 91.283
9.5 | 0.894 | 0.01021 | -0.03 | 87.603
10 | 0.893 | 0.01109 | -0.03 | 80.525
10.5 | 0.876 | 0.01176 | -0.03 | 74.514
11 | 0.725 | 0.05415 | -0.021 | 13.388
11.5 | 0.689 | 0.06694 | -0.019 | 10.289
12 | 0.662 | 0.07229 | -0.018 | 9.16
12.5 | 0.635 | 0.07684 | -0.018 | 8.265
13 | 0.605 | 0.08346 | -0.017 | 7.248
13.5 | 0.576 | 0.08813 | -0.018 | 6.533
14 | 0.546 | 0.09349 | -0.018 | 5.84
14.5 | 0.516 | 0.09983 | -0.018 | 5.171

## 106. Re 10M Mach 0.00 (2)
BIGFOIL.COM POLAR EXPORT
NACA64A109
NACA64A109 |  |  |  | Cl Max: | 0.7476 | at alpha= | 6.5 | deg
XFOIL ncrit=9 |  |  |  | L/D Max: | 110.428 | at alpha= | 6.5 | deg
Re: | 10000000 |  |  | Cd Min: | 0.06112 | at alpha= | -20 | deg
Mach: | 0 |  |  | Cl=0 at alpha= | -0.92888 | deg
|  |  |  | @ Cl=0.1, Cd= | 0.0038989
|  |  |  | @ Cl=0.4, Cd= | 0.0055165
|  |  |  | @ Cl=0.6, Cd= | 0.0062264
alpha (deg) | Cl | Cd | Cm | Cl/Cd
-20 | -1.5532 | 0.06112 | -0.0293 | -25.4123
-19.5 | -1.6121 | 0.04626 | -0.0376 | -34.8487
-19 | -1.6326 | 0.03831 | -0.0405 | -42.6155
-18.5 | -1.641 | 0.03277 | -0.041 | -50.0763
-18 | -1.6433 | 0.02865 | -0.0395 | -57.3578
-17.5 | -1.6329 | 0.02626 | -0.0367 | -62.182
-17 | -1.6297 | 0.02393 | -0.0313 | -68.1028
-16.5 | -1.6039 | 0.02236 | -0.0283 | -71.7308
-16 | -1.5714 | 0.0209 | -0.0261 | -75.1866
-15.5 | -1.5332 | 0.0198 | -0.0245 | -77.4343
-15 | -1.496 | 0.0184 | -0.0227 | -81.3043
-14.5 | -1.4538 | 0.0174 | -0.0214 | -83.5517
-14 | -1.411 | 0.01638 | -0.0202 | -86.1416
-13.5 | -1.3666 | 0.01546 | -0.0191 | -88.3959
-13 | -1.3208 | 0.01464 | -0.0181 | -90.2186
-12.5 | -1.2758 | 0.01366 | -0.0169 | -93.3968
-12 | -1.23 | 0.01277 | -0.0158 | -96.3195
-11.5 | -1.1872 | 0.01156 | -0.014 | -102.699
-11 | -1.1316 | 0.01049 | -0.0149 | -107.8742
-10.5 | -1.0791 | 0.00968 | -0.015 | -111.4773
-10 | -1.0158 | 0.00907 | -0.0173 | -111.9956
-9.5 | -0.9516 | 0.00871 | -0.0199 | -109.2537
-9 | -0.8909 | 0.00831 | -0.0215 | -107.2082
-8.5 | -0.8286 | 0.0079 | -0.0235 | -104.8861
-8 | -0.7295 | 0.00742 | -0.0341 | -98.3154
-7.5 | -0.6743 | 0.0069 | -0.0344 | -97.7246
-7 | -0.624 | 0.00663 | -0.0335 | -94.1176
-6.5 | -0.5742 | 0.00631 | -0.0324 | -90.9984
-6 | -0.5226 | 0.00613 | -0.0317 | -85.2529
-5.5 | -0.4709 | 0.00595 | -0.031 | -79.1429
-5 | -0.4197 | 0.00571 | -0.0301 | -73.5026
-4 | -0.3152 | 0.00541 | -0.0288 | -58.2625
-3.5 | -0.2627 | 0.00525 | -0.0281 | -50.0381
-3 | -0.2099 | 0.00514 | -0.0276 | -40.8366
-2.5 | -0.1575 | 0.005 | -0.0269 | -31.5
-2 | -0.1062 | 0.00488 | -0.026 | -21.7623
-1.5 | -0.0557 | 0.00472 | -0.025 | -11.8008
-1 | -0.0066 | 0.00446 | -0.0237 | -1.4798
-0.5 | 0.0398 | 0.00406 | -0.0219 | 9.803
0 | 0.0858 | 0.00389 | -0.0199 | 22.0566
0.5 | 0.1336 | 0.00392 | -0.0184 | 34.0816
1 | 0.1786 | 0.00435 | -0.0162 | 41.0575
1.5 | 0.2265 | 0.00462 | -0.0147 | 49.026
2 | 0.275 | 0.00498 | -0.0133 | 55.2209
2.5 | 0.3239 | 0.00524 | -0.012 | 61.813
3 | 0.375 | 0.00542 | -0.011 | 69.1882
3.5 | 0.4268 | 0.00562 | -0.0103 | 75.9431
4 | 0.4788 | 0.00579 | -0.0096 | 82.6943
4.5 | 0.5308 | 0.00595 | -0.0089 | 89.2101
5 | 0.5819 | 0.00617 | -0.008 | 94.3112
5.5 | 0.6332 | 0.00633 | -0.0073 | 100.0316
6 | 0.6824 | 0.00649 | -0.006 | 105.1464
6.5 | 0.7476 | 0.00677 | -0.0086 | 110.4284

## 107. Re 10M Mach 0.10 (1)
BIGFOIL.COM POLAR EXPORT
NACA64A109
NACA64A109 |  |  |  | Cl Max: | 0.883 | at alpha= | 9.5 | deg
JavaFoil+Calcfoil stall+Eppler ext transition |  |  |  | L/D Max: | 96.828 | at alpha= | 7 | deg
Re: | 10000000 |  |  | Cd Min: | 0.00454 | at alpha= | 0 | deg
Mach: | 0.1 |  |  | Cl=0 at alpha= | -0.79661 | deg
|  |  |  | @ Cl=0.1, Cd= | 0.0045441
|  |  |  | @ Cl=0.4, Cd= | 0.0059962
|  |  |  | @ Cl=0.6, Cd= | 0.10093
alpha (deg) | Cl | Cd | Cm | Cl/Cd
-14.5 | -0.441 | 0.09796 | -0.002 | -4.497
-14 | -0.467 | 0.09275 | -0.003 | -5.037
-13.5 | -0.489 | 0.08647 | -0.003 | -5.66
-13 | -0.51 | 0.08287 | -0.003 | -6.154
-12.5 | -0.529 | 0.07861 | -0.003 | -6.732
-12 | -0.547 | 0.07454 | -0.004 | -7.333
-11.5 | -0.563 | 0.06979 | -0.004 | -8.066
-11 | -0.575 | 0.06655 | -0.004 | -8.638
-10.5 | -0.584 | 0.06244 | -0.005 | -9.36
-10 | -0.591 | 0.05748 | -0.005 | -10.285
-9.5 | -0.729 | 0.0095 | -0.01 | -76.807
-9 | -0.724 | 0.00892 | -0.01 | -81.212
-8.5 | -0.713 | 0.00865 | -0.011 | -82.451
-8 | -0.695 | 0.00827 | -0.011 | -84.116
-7.5 | -0.672 | 0.00805 | -0.012 | -83.454
-7 | -0.642 | 0.00772 | -0.012 | -83.146
-6.5 | -0.607 | 0.00749 | -0.013 | -81.008
-6 | -0.567 | 0.00722 | -0.013 | -78.483
-5.5 | -0.523 | 0.007 | -0.014 | -74.698
-5 | -0.474 | 0.0068 | -0.014 | -69.747
-4.5 | -0.423 | 0.00665 | -0.015 | -63.633
-4 | -0.37 | 0.0065 | -0.015 | -56.875
-3.5 | -0.314 | 0.00638 | -0.016 | -49.191
-3 | -0.257 | 0.00626 | -0.016 | -41.039
-2.5 | -0.199 | 0.00609 | -0.017 | -32.686
-2 | -0.141 | 0.00533 | -0.018 | -26.431
-1.5 | -0.082 | 0.00505 | -0.018 | -16.29
-1 | -0.024 | 0.0048 | -0.019 | -4.911
-0.5 | 0.035 | 0.00458 | -0.019 | 7.698
0 | 0.094 | 0.00454 | -0.02 | 20.713
0.5 | 0.153 | 0.00458 | -0.02 | 33.413
1 | 0.212 | 0.00473 | -0.021 | 44.755
1.5 | 0.27 | 0.00507 | -0.021 | 53.331
2 | 0.328 | 0.00536 | -0.022 | 61.263
2.5 | 0.386 | 0.00582 | -0.022 | 66.36
3 | 0.444 | 0.00655 | -0.023 | 67.752
3.5 | 0.5 | 0.00676 | -0.023 | 73.892
4 | 0.554 | 0.00692 | -0.024 | 80.098
4.5 | 0.606 | 0.00711 | -0.025 | 85.239
5 | 0.656 | 0.00731 | -0.025 | 89.724
5.5 | 0.702 | 0.00756 | -0.026 | 92.77
6 | 0.744 | 0.00784 | -0.026 | 94.873
6.5 | 0.781 | 0.0081 | -0.027 | 96.456
7 | 0.813 | 0.0084 | -0.027 | 96.828
7.5 | 0.84 | 0.00871 | -0.028 | 96.414
8 | 0.86 | 0.00909 | -0.028 | 94.561
8.5 | 0.874 | 0.0094 | -0.029 | 92.999
9 | 0.881 | 0.00986 | -0.029 | 89.381
9.5 | 0.883 | 0.01032 | -0.03 | 85.558
10 | 0.873 | 0.01121 | -0.03 | 77.878
10.5 | 0.839 | 0.01357 | -0.03 | 61.875
11 | 0.693 | 0.06175 | -0.019 | 11.216
11.5 | 0.665 | 0.06739 | -0.019 | 9.862
12 | 0.633 | 0.07372 | -0.018 | 8.588
12.5 | 0.602 | 0.07831 | -0.018 | 7.685
13 | 0.569 | 0.08405 | -0.017 | 6.766
13.5 | 0.535 | 0.08883 | -0.017 | 6.028
14 | 0.502 | 0.09486 | -0.018 | 5.295
14.5 | 0.469 | 0.10093 | -0.018 | 4.651

## 108. Re 10M Mach 0.10 (2)
BIGFOIL.COM POLAR EXPORT
NACA64A109
NACA64A109 |  |  |  | Cl Max: | 1.6584 | at alpha= | 16 | deg
XFOIL ncrit=9 |  |  |  | L/D Max: | 123.873 | at alpha= | 8 | deg
Re: | 10000000 |  |  | Cd Min: | 0.25703 | at alpha= | 20 | deg
Mach: | 0.1 |  |  | Cl=0 at alpha= | -0.92934 | deg
|  |  |  | @ Cl=0.1, Cd= | 0.0038886
|  |  |  | @ Cl=0.4, Cd= | 0.0055187
|  |  |  | @ Cl=0.6, Cd= | 0.0062384
alpha (deg) | Cl | Cd | Cm | Cl/Cd
-19 | -1.4673 | 0.06525 | -0.0284 | -22.4874
-18.5 | -1.5305 | 0.04877 | -0.039 | -31.382
-18 | -1.5395 | 0.04164 | -0.0422 | -36.9717
-17.5 | -1.5768 | 0.03283 | -0.0438 | -48.0292
-17 | -1.5863 | 0.0283 | -0.0414 | -56.053
-16.5 | -1.5844 | 0.0256 | -0.0367 | -61.8906
-16 | -1.5681 | 0.02353 | -0.0321 | -66.6426
-15.5 | -1.5344 | 0.02202 | -0.0298 | -69.6821
-15 | -1.5024 | 0.02008 | -0.0272 | -74.8207
-14.5 | -1.4616 | 0.01886 | -0.0254 | -77.4973
-14 | -1.4195 | 0.01764 | -0.0238 | -80.4705
-13.5 | -1.3756 | 0.01653 | -0.0223 | -83.2184
-13 | -1.3295 | 0.01562 | -0.0211 | -85.1152
-12.5 | -1.2847 | 0.01446 | -0.0196 | -88.8451
-12 | -1.2387 | 0.01345 | -0.0182 | -92.0967
-11.5 | -1.194 | 0.0123 | -0.0164 | -97.0732
-11 | -1.1409 | 0.01102 | -0.0165 | -103.5299
-10.5 | -1.0885 | 0.00994 | -0.0163 | -109.507
-10 | -1.0243 | 0.00929 | -0.0185 | -110.2583
-9.5 | -0.9595 | 0.00884 | -0.0208 | -108.5407
-9 | -0.8981 | 0.00841 | -0.0223 | -106.7895
-8.5 | -0.8353 | 0.00798 | -0.0241 | -104.6742
-8 | -0.7355 | 0.0075 | -0.0346 | -98.0667
-7.5 | -0.6789 | 0.00699 | -0.0351 | -97.1245
-7 | -0.6282 | 0.00668 | -0.034 | -94.0419
-6.5 | -0.5779 | 0.00635 | -0.0329 | -91.0079
-6 | -0.5259 | 0.00615 | -0.0321 | -85.5122
-5.5 | -0.4739 | 0.00597 | -0.0313 | -79.3802
-5 | -0.4223 | 0.00573 | -0.0304 | -73.6998
-4.5 | -0.3701 | 0.00555 | -0.0296 | -66.6847
-4 | -0.317 | 0.00542 | -0.029 | -58.4871
-3.5 | -0.2643 | 0.00526 | -0.0283 | -50.2471
-3 | -0.211 | 0.00515 | -0.0278 | -40.9709
-2.5 | -0.1584 | 0.00501 | -0.0271 | -31.6168
-2 | -0.1068 | 0.00489 | -0.0262 | -21.8405
-1.5 | -0.056 | 0.00473 | -0.0251 | -11.8393
-1 | -0.0066 | 0.00446 | -0.0238 | -1.4798
-0.5 | 0.0401 | 0.00406 | -0.022 | 9.8768
0 | 0.0862 | 0.00388 | -0.02 | 22.2165
0.5 | 0.1344 | 0.00391 | -0.0184 | 34.3734
1 | 0.1795 | 0.00435 | -0.0163 | 41.2644
1.5 | 0.2276 | 0.00463 | -0.0147 | 49.1577
2 | 0.2764 | 0.00498 | -0.0133 | 55.502
2.5 | 0.3256 | 0.00524 | -0.012 | 62.1374
3 | 0.3769 | 0.00543 | -0.011 | 69.4107
3.5 | 0.429 | 0.00563 | -0.0102 | 76.1989
4 | 0.4814 | 0.00581 | -0.0095 | 82.8571
4.5 | 0.5337 | 0.00597 | -0.0088 | 89.397
5 | 0.5853 | 0.00619 | -0.0079 | 94.5557
5.5 | 0.6369 | 0.00636 | -0.0071 | 100.1415
6 | 0.6865 | 0.00652 | -0.0058 | 105.2914
7 | 0.8537 | 0.00719 | -0.0193 | 118.7344
7.5 | 0.9266 | 0.00751 | -0.0235 | 123.3822
8 | 0.9947 | 0.00803 | -0.0265 | 123.873
8.5 | 1.0492 | 0.00867 | -0.0265 | 121.015
9 | 1.0981 | 0.00931 | -0.0252 | 117.9484
9.5 | 1.1477 | 0.00991 | -0.0241 | 115.8123
10 | 1.1984 | 0.0104 | -0.0233 | 115.2308
10.5 | 1.2486 | 0.01094 | -0.0224 | 114.1316
11 | 1.2987 | 0.01146 | -0.0215 | 113.3246
11.5 | 1.3474 | 0.01212 | -0.0204 | 111.1716
12 | 1.3947 | 0.01292 | -0.0192 | 107.9489
12.5 | 1.4403 | 0.01386 | -0.0176 | 103.9177
13 | 1.4825 | 0.01514 | -0.0156 | 97.9194
13.5 | 1.5205 | 0.01679 | -0.0131 | 90.5599
14 | 1.55 | 0.01916 | -0.0096 | 80.8977
14.5 | 1.5882 | 0.02035 | -0.0073 | 78.0442
15 | 1.6225 | 0.02181 | -0.0047 | 74.3925
15.5 | 1.6392 | 0.02368 | 0.0007 | 69.223
16 | 1.6584 | 0.02515 | 0.0052 | 65.9404
16.5 | 1.6546 | 0.02862 | 0.0106 | 57.8127
18 | 0.8894 | 0.21068 | -0.0752 | 4.2216
18.5 | 0.9463 | 0.19893 | -0.071 | 4.7569
20 | 0.9209 | 0.25703 | -0.0977 | 3.5829

## 109. Re 10M Mach 0.25 (1)
BIGFOIL.COM POLAR EXPORT
NACA64A109
NACA64A109 |  |  |  | Cl Max: | 0.829 | at alpha= | 8 | deg
JavaFoil+Calcfoil stall+Eppler ext transition |  |  |  | L/D Max: | 93.81 | at alpha= | 6.5 | deg
Re: | 10000000 |  |  | Cd Min: | 0.00456 | at alpha= | 0 | deg
Mach: | 0.25 |  |  | Cl=0 at alpha= | -0.8 | deg
|  |  |  | @ Cl=0.1, Cd= | 0.0045615
|  |  |  | @ Cl=0.4, Cd= | 0.08804
|  |  |  | @ Cl=0.6, Cd= | 0.08804
alpha (deg) | Cl | Cd | Cm | Cl/Cd
-13 | -0.191 | 0.08342 | -0.003 | -2.286
-12.5 | -0.258 | 0.07907 | -0.004 | -3.263
-12 | -0.316 | 0.07458 | -0.004 | -4.231
-11.5 | -0.367 | 0.07125 | -0.004 | -5.146
-11 | -0.412 | 0.06781 | -0.004 | -6.082
-10.5 | -0.452 | 0.06374 | -0.005 | -7.097
-10 | -0.485 | 0.06044 | -0.005 | -8.027
-9.5 | -0.512 | 0.05579 | -0.005 | -9.171
-9 | -0.527 | 0.05409 | -0.005 | -9.749
-8.5 | -0.537 | 0.05033 | -0.006 | -10.673
-8 | -0.665 | 0.0086 | -0.011 | -77.323
-7.5 | -0.655 | 0.00827 | -0.012 | -79.185
-7 | -0.636 | 0.008 | -0.013 | -79.511
-6.5 | -0.608 | 0.00769 | -0.013 | -79.08
-6 | -0.573 | 0.00744 | -0.014 | -76.969
-5.5 | -0.531 | 0.00716 | -0.014 | -74.12
-5 | -0.484 | 0.00693 | -0.015 | -69.861
-4.5 | -0.433 | 0.00674 | -0.015 | -64.287
-4 | -0.379 | 0.00657 | -0.016 | -57.641
-3.5 | -0.322 | 0.00644 | -0.016 | -49.982
-3 | -0.264 | 0.0063 | -0.017 | -41.86
-2.5 | -0.204 | 0.00618 | -0.017 | -33.076
-2 | -0.145 | 0.00542 | -0.018 | -26.683
-1.5 | -0.085 | 0.00507 | -0.019 | -16.67
-1 | -0.024 | 0.00483 | -0.019 | -5.02
-0.5 | 0.036 | 0.0046 | -0.02 | 7.883
0 | 0.097 | 0.00456 | -0.02 | 21.212
0.5 | 0.157 | 0.00459 | -0.021 | 34.21
1 | 0.217 | 0.00481 | -0.021 | 45.257
1.5 | 0.278 | 0.00511 | -0.022 | 54.322
2 | 0.337 | 0.00541 | -0.022 | 62.391
2.5 | 0.397 | 0.00591 | -0.023 | 67.195
3 | 0.455 | 0.00669 | -0.024 | 68.108
3.5 | 0.513 | 0.00686 | -0.024 | 74.721
4 | 0.568 | 0.00705 | -0.025 | 80.6
4.5 | 0.62 | 0.00724 | -0.025 | 85.712
5 | 0.669 | 0.00747 | -0.026 | 89.542
5.5 | 0.713 | 0.00775 | -0.026 | 92.077
6 | 0.752 | 0.00804 | -0.027 | 93.593
6.5 | 0.784 | 0.00836 | -0.027 | 93.81
7 | 0.808 | 0.0087 | -0.028 | 92.864
7.5 | 0.823 | 0.00917 | -0.028 | 89.779
8 | 0.829 | 0.00948 | -0.029 | 87.423
8.5 | 0.824 | 0.00991 | -0.03 | 83.069
9 | 0.808 | 0.01042 | -0.03 | 77.501
9.5 | 0.781 | 0.01105 | -0.031 | 70.633
10 | 0.601 | 0.06033 | -0.016 | 9.964
10.5 | 0.562 | 0.06545 | -0.016 | 8.585
11 | 0.512 | 0.06937 | -0.016 | 7.376
11.5 | 0.447 | 0.07122 | -0.018 | 6.282
12 | 0.374 | 0.077 | -0.017 | 4.863
12.5 | 0.295 | 0.08379 | -0.017 | 3.521
13 | 0.204 | 0.08804 | -0.017 | 2.315

## 110. Re 10M Mach 0.25 (2)
BIGFOIL.COM POLAR EXPORT
NACA64A109
NACA64A109 |  |  |  | Cl Max: | 1.37 | at alpha= | 12 | deg
XFOIL ncrit=9 |  |  |  | L/D Max: | 120.25 | at alpha= | 7.5 | deg
Re: | 10000000 |  |  | Cd Min: | 0.21046 | at alpha= | 17 | deg
Mach: | 0.25 |  |  | Cl=0 at alpha= | -0.93006 | deg
|  |  |  | @ Cl=0.1, Cd= | 0.0038691
|  |  |  | @ Cl=0.4, Cd= | 0.0055416
|  |  |  | @ Cl=0.6, Cd= | 0.006266
alpha (deg) | Cl | Cd | Cm | Cl/Cd
-16 | -0.7212 | 0.19514 | 0.0432 | -3.6958
-15.5 | -0.7086 | 0.18679 | 0.0392 | -3.7936
-15 | -0.7256 | 0.16694 | 0.0318 | -4.3465
-14.5 | -0.7147 | 0.15925 | 0.0281 | -4.4879
-14 | -0.8278 | 0.11959 | 0.0088 | -6.922
-13.5 | -0.8634 | 0.10307 | -0.0006 | -8.3768
-12.5 | -0.9493 | 0.06192 | -0.0316 | -15.3311
-12 | -0.9997 | 0.0485 | -0.0416 | -20.6124
-11.5 | -1.0121 | 0.04408 | -0.0401 | -22.9605
-11 | -1.1399 | 0.02144 | -0.0312 | -53.167
-10 | -1.0677 | 0.01195 | -0.0264 | -89.3473
-9.5 | -1.0019 | 0.01023 | -0.0274 | -97.9374
-9 | -0.9374 | 0.00939 | -0.0278 | -99.8296
-8.5 | -0.8728 | 0.00864 | -0.0284 | -101.0185
-8 | -0.7716 | 0.00801 | -0.0373 | -96.3296
-7.5 | -0.7047 | 0.00752 | -0.0388 | -93.7101
-7 | -0.651 | 0.00704 | -0.0374 | -92.4716
-6.5 | -0.5986 | 0.0066 | -0.0357 | -90.697
-6 | -0.5448 | 0.00628 | -0.0344 | -86.7516
-5.5 | -0.4905 | 0.00607 | -0.0332 | -80.8072
-5 | -0.4364 | 0.00585 | -0.0321 | -74.5983
-4.5 | -0.3824 | 0.00562 | -0.0311 | -68.0427
-4 | -0.3275 | 0.00548 | -0.0303 | -59.7628
-3.5 | -0.2729 | 0.00531 | -0.0294 | -51.3936
-3 | -0.2175 | 0.00519 | -0.0288 | -41.9075
-2.5 | -0.1631 | 0.00505 | -0.028 | -32.297
-2 | -0.1098 | 0.00491 | -0.0271 | -22.3625
-1.5 | -0.0573 | 0.00475 | -0.0259 | -12.0632
-1 | -0.0067 | 0.00447 | -0.0245 | -1.4989
-0.5 | 0.0412 | 0.00406 | -0.0226 | 10.1478
0 | 0.0888 | 0.00386 | -0.0206 | 23.0052
0.5 | 0.1382 | 0.0039 | -0.0189 | 35.4359
1.5 | 0.2337 | 0.00466 | -0.0149 | 50.1502
2 | 0.2835 | 0.00503 | -0.0133 | 56.3618
2.5 | 0.3346 | 0.00528 | -0.012 | 63.3712
3 | 0.3875 | 0.0055 | -0.0109 | 70.4545
3.5 | 0.4416 | 0.00568 | -0.01 | 77.7465
4 | 0.4957 | 0.00588 | -0.0091 | 84.3027
4.5 | 0.5497 | 0.00607 | -0.0082 | 90.5601
5 | 0.6036 | 0.00628 | -0.0072 | 96.1146
5.5 | 0.6571 | 0.0065 | -0.006 | 101.0923
6 | 0.7092 | 0.00674 | -0.0044 | 105.2226
6.5 | 0.7807 | 0.00701 | -0.0073 | 111.3695
7 | 0.8843 | 0.00747 | -0.0174 | 118.3802
7.5 | 0.9608 | 0.00799 | -0.021 | 120.2503
8 | 1.0315 | 0.00873 | -0.0233 | 118.1558
8.5 | 1.0828 | 0.00991 | -0.0213 | 109.2634
9 | 1.138 | 0.01038 | -0.0198 | 109.6339
9.5 | 1.1907 | 0.0112 | -0.0178 | 106.3125
10 | 1.2422 | 0.01222 | -0.0156 | 101.653
10.5 | 1.2909 | 0.0136 | -0.0128 | 94.9191
11 | 1.3323 | 0.01588 | -0.0092 | 83.898
11.5 | 1.3674 | 0.01878 | -0.005 | 72.8115
12 | 1.37 | 0.02494 | 0.0018 | 54.9318
12.5 | 1.3505 | 0.03156 | 0.0099 | 42.7915
13 | 1.279 | 0.04069 | 0.0182 | 31.4328
13.5 | 1.2571 | 0.04756 | 0.0187 | 26.4319
14 | 1.1875 | 0.0629 | 0.0108 | 18.8792
14.5 | 1.1824 | 0.07198 | 0.0046 | 16.4268
15 | 1.1597 | 0.08684 | -0.0064 | 13.3544
15.5 | 1.0586 | 0.11962 | -0.0254 | 8.8497
16 | 0.9696 | 0.14895 | -0.0429 | 6.5096
16.5 | 0.8435 | 0.20116 | -0.0689 | 4.1932
17 | 0.8538 | 0.21046 | -0.0735 | 4.0568

## 111. Re 10M Mach 0.50 (1)
BIGFOIL.COM POLAR EXPORT
NACA64A109
NACA64A109 |  |  |  | Cl Max: | 1.112 | at alpha= | 20 | deg
JavaFoil+Calcfoil stall+Eppler ext transition |  |  |  | L/D Max: | 85.088 | at alpha= | 4.5 | deg
Re: | 10000000 |  |  | Cd Min: | 0.00462 | at alpha= | 0 | deg
Mach: | 0.5 |  |  | Cl=0 at alpha= | -0.80147 | deg
|  |  |  | @ Cl=0.1, Cd= | 0.0046236
|  |  |  | @ Cl=0.4, Cd= | 0.0060268
|  |  |  | @ Cl=0.6, Cd= | 0.035386
alpha (deg) | Cl | Cd | Cm | Cl/Cd
-20 | -1.025 | 0.14682 | 0 | -6.984
-19.5 | -1 | 0.14199 | 0 | -7.039
-19 | -0.981 | 0.13546 | 0 | -7.241
-18.5 | -0.951 | 0.13228 | -0.001 | -7.193
-18 | -0.922 | 0.13015 | -0.001 | -7.087
-17.5 | -0.895 | 0.12493 | -0.001 | -7.162
-17 | -0.869 | 0.11757 | -0.001 | -7.391
-16.5 | -0.845 | 0.11829 | -0.002 | -7.14
-16 | -0.818 | 0.11181 | -0.002 | -7.318
-15.5 | -0.79 | 0.1075 | -0.002 | -7.351
-15 | -0.767 | 0.09701 | -0.003 | -7.902
-14.5 | -0.743 | 0.08907 | -0.003 | -8.344
-14 | -0.71 | 0.09978 | -0.003 | -7.113
-13.5 | -0.683 | 0.0941 | -0.003 | -7.259
-13 | -0.658 | 0.0846 | -0.004 | -7.781
-12.5 | -0.635 | 0.07638 | -0.004 | -8.309
-12 | -0.627 | 0.05678 | -0.006 | -11.047
-11.5 | -0.689 | 0.01494 | -0.008 | -46.106
-11 | -0.549 | 0.07316 | -0.005 | -7.509
-10.5 | -0.525 | 0.06538 | -0.005 | -8.023
-10 | -0.503 | 0.05686 | -0.006 | -8.84
-9.5 | -0.572 | 0.0118 | -0.011 | -48.494
-9 | -0.549 | 0.01025 | -0.012 | -53.493
-8.5 | -0.415 | 0.05686 | -0.006 | -7.295
-8 | -0.389 | 0.05025 | -0.007 | -7.744
-7.5 | -0.443 | 0.00992 | -0.013 | -44.667
-7 | -0.416 | 0.00879 | -0.014 | -47.27
-6.5 | -0.311 | 0.03961 | -0.009 | -7.855
-6 | -0.281 | 0.04062 | -0.007 | -6.916
-5.5 | -0.398 | 0.03637 | -0.009 | -10.94
-5 | -0.501 | 0.00761 | -0.016 | -65.888
-4.5 | -0.467 | 0.00722 | -0.017 | -64.701
-4 | -0.416 | 0.00696 | -0.018 | -59.779
-3.5 | -0.357 | 0.00674 | -0.018 | -52.947
-3 | -0.293 | 0.00656 | -0.019 | -44.7
-2.5 | -0.228 | 0.00638 | -0.02 | -35.701
-2 | -0.162 | 0.00602 | -0.02 | -26.856
-1.5 | -0.094 | 0.00523 | -0.021 | -18.063
-1 | -0.027 | 0.00494 | -0.021 | -5.486
-0.5 | 0.041 | 0.00465 | -0.022 | 8.707
0 | 0.108 | 0.00462 | -0.023 | 23.385
0.5 | 0.176 | 0.00465 | -0.023 | 37.754
1 | 0.243 | 0.00493 | -0.024 | 49.353
1.5 | 0.31 | 0.00529 | -0.025 | 58.622
2 | 0.377 | 0.00564 | -0.025 | 66.831
2.5 | 0.443 | 0.00675 | -0.026 | 65.576
3 | 0.507 | 0.00702 | -0.026 | 72.216
3.5 | 0.569 | 0.00729 | -0.027 | 78.065
4 | 0.625 | 0.00754 | -0.028 | 82.804
4.5 | 0.671 | 0.00789 | -0.028 | 85.088
5 | 0.7 | 0.00836 | -0.029 | 83.714
5.5 | 0.685 | 0.00887 | -0.029 | 77.208
6 | 0.455 | 0.0093 | -0.03 | 48.926
6.5 | 0.395 | 0.04129 | -0.017 | 9.571
7 | 0.521 | 0.00995 | -0.031 | 52.356
7.5 | 0.554 | 0.01063 | -0.032 | 52.123
8 | 0.583 | 0.01145 | -0.032 | 50.916
8.5 | 0.5 | 0.05524 | -0.016 | 9.045
9 | 0.53 | 0.05546 | -0.019 | 9.55
9.5 | 0.679 | 0.01273 | -0.034 | 53.323
10 | 0.674 | 0.01972 | -0.032 | 34.164
10.5 | 0.609 | 0.06576 | -0.02 | 9.256
11 | 0.632 | 0.07688 | -0.018 | 8.219
11.5 | 0.795 | 0.01566 | -0.035 | 50.756
12 | 0.767 | 0.03242 | -0.032 | 23.653
12.5 | 0.719 | 0.07681 | -0.023 | 9.359
13 | 0.74 | 0.0878 | -0.021 | 8.429
13.5 | 0.765 | 0.09703 | -0.021 | 7.888
14 | 0.811 | 0.07758 | -0.027 | 10.451
14.5 | 0.823 | 0.09336 | -0.024 | 8.814
15 | 0.846 | 0.10248 | -0.023 | 8.251
15.5 | 0.873 | 0.10752 | -0.024 | 8.12
16 | 0.898 | 0.11749 | -0.024 | 7.644
16.5 | 0.922 | 0.11486 | -0.024 | 8.027
17 | 0.949 | 0.12108 | -0.025 | 7.835
17.5 | 0.978 | 0.12471 | -0.026 | 7.841
18 | 1.007 | 0.12777 | -0.027 | 7.885
18.5 | 1.03 | 0.13873 | -0.027 | 7.427
19 | 1.051 | 0.13885 | -0.026 | 7.569
19.5 | 1.079 | 0.14203 | -0.027 | 7.6
20 | 1.112 | 0.14123 | -0.029 | 7.876

## 112. Re 10M Mach 0.50 (2)
BIGFOIL.COM POLAR EXPORT
NACA64A109
NACA64A109 |  |  |  | Cl Max: | 1.0215 | at alpha= | 20 | deg
XFOIL ncrit=9 |  |  |  | L/D Max: | 99.1014 | at alpha= | 5 | deg
Re: | 10000000 |  |  | Cd Min: | 0.29368 | at alpha= | 20 | deg
Mach: | 0.5 |  |  | Cl=0 at alpha= | -0.93536 | deg
|  |  |  | @ Cl=0.1, Cd= | 0.0038202
|  |  |  | @ Cl=0.4, Cd= | 0.0056237
|  |  |  | @ Cl=0.6, Cd= | 0.0064031
alpha (deg) | Cl | Cd | Cm | Cl/Cd
-20 | -0.9167 | 0.2834 | 0.091 | -3.2347
-19.5 | -0.8945 | 0.27523 | 0.086 | -3.25
-19 | -0.8741 | 0.26645 | 0.0807 | -3.2805
-18.5 | -0.8529 | 0.25739 | 0.0756 | -3.3136
-18 | -0.8323 | 0.24835 | 0.0704 | -3.3513
-17.5 | -0.8117 | 0.23969 | 0.0655 | -3.3865
-17 | -0.7924 | 0.22943 | 0.0604 | -3.4538
-16.5 | -0.7731 | 0.22028 | 0.0555 | -3.5096
-16 | -0.7543 | 0.21125 | 0.0508 | -3.5707
-15.5 | -0.7348 | 0.20331 | 0.0463 | -3.6142
-15 | -0.7145 | 0.19592 | 0.0422 | -3.6469
-14.5 | -0.6971 | 0.18696 | 0.0378 | -3.7286
-14 | -0.6816 | 0.17767 | 0.0333 | -3.8363
-13.5 | -0.6675 | 0.16841 | 0.029 | -3.9635
-13 | -0.6561 | 0.15846 | 0.0246 | -4.1405
-12.5 | -0.6459 | 0.14879 | 0.0203 | -4.341
-12 | -0.6405 | 0.13829 | 0.0157 | -4.6316
-11.5 | -0.6302 | 0.12967 | 0.0118 | -4.86
-11 | -0.6265 | 0.11972 | 0.0073 | -5.233
-10.5 | -0.625 | 0.10969 | 0.0026 | -5.6979
-10 | -0.6165 | 0.10157 | -0.0013 | -6.0697
-9.5 | -0.6279 | 0.08955 | -0.0078 | -7.0117
-9 | -0.6229 | 0.08109 | -0.0125 | -7.6816
-8.5 | -0.6323 | 0.06965 | -0.0204 | -9.0782
-8 | -0.6345 | 0.05458 | -0.0394 | -11.6251
-7.5 | -0.6519 | 0.04513 | -0.0465 | -14.4449
-7 | -0.6573 | 0.03385 | -0.0502 | -19.418
-6.5 | -0.6187 | 0.0201 | -0.0576 | -30.7811
-6 | -0.5959 | 0.0109 | -0.0528 | -54.6697
-5.5 | -0.5546 | 0.00767 | -0.0464 | -72.3077
-5 | -0.4987 | 0.00663 | -0.0419 | -75.2187
-4.5 | -0.4367 | 0.00613 | -0.0389 | -71.2398
-4 | -0.3744 | 0.00577 | -0.0366 | -64.8873
-3.5 | -0.3107 | 0.00557 | -0.0349 | -55.781
-3 | -0.2478 | 0.00536 | -0.0334 | -46.2313
-2.5 | -0.1849 | 0.00522 | -0.0322 | -35.4215
-2 | -0.1231 | 0.00506 | -0.0311 | -24.3281
-1.5 | -0.0632 | 0.00488 | -0.0297 | -12.9508
-1 | -0.0068 | 0.00458 | -0.0277 | -1.4847
-0.5 | 0.0458 | 0.00408 | -0.0252 | 11.2255
0 | 0.0996 | 0.00382 | -0.0229 | 26.0733
0.5 | 0.1558 | 0.00385 | -0.021 | 40.4675
1 | 0.206 | 0.00437 | -0.0179 | 47.1396
1.5 | 0.2609 | 0.00479 | -0.0157 | 54.4676
2 | 0.3153 | 0.00522 | -0.0133 | 60.4023
2.5 | 0.3736 | 0.00552 | -0.0115 | 67.6812
3 | 0.4347 | 0.00576 | -0.01 | 75.4688
3.5 | 0.4966 | 0.00597 | -0.0084 | 83.1826
4 | 0.559 | 0.00622 | -0.0066 | 89.8714
4.5 | 0.6217 | 0.0065 | -0.0045 | 95.6462
5 | 0.6838 | 0.0069 | -0.0017 | 99.1014
5.5 | 0.7435 | 0.00755 | 0.0019 | 98.4768
6 | 0.7975 | 0.00899 | 0.007 | 88.7097
6.5 | 0.8754 | 0.01756 | 0.0031 | 49.8519
7 | 0.9094 | 0.02762 | 0.0039 | 32.9254
7.5 | 0.9028 | 0.03744 | 0.0081 | 24.1132
8 | 0.879 | 0.04426 | 0.0138 | 19.8599
8.5 | 0.8418 | 0.05265 | 0.0135 | 15.9886
9 | 0.8111 | 0.06485 | 0.0043 | 12.5073
9.5 | 0.7976 | 0.08042 | -0.0094 | 9.9179
10 | 0.7793 | 0.09424 | -0.018 | 8.2693
10.5 | 0.7716 | 0.10572 | -0.0242 | 7.2985
11 | 0.7642 | 0.11753 | -0.03 | 6.5022
11.5 | 0.765 | 0.12784 | -0.0349 | 5.984
12 | 0.7609 | 0.14029 | -0.0407 | 5.4238
12.5 | 0.7665 | 0.15065 | -0.0455 | 5.088
13 | 0.7733 | 0.16143 | -0.0504 | 4.7903
13.5 | 0.7872 | 0.17006 | -0.0546 | 4.629
14 | 0.8001 | 0.17967 | -0.0593 | 4.4532
14.5 | 0.8152 | 0.18886 | -0.0639 | 4.3164
15 | 0.8296 | 0.1989 | -0.0689 | 4.1709
15.5 | 0.8441 | 0.20962 | -0.0741 | 4.0268
16 | 0.861 | 0.2197 | -0.0792 | 3.919
16.5 | 0.8793 | 0.22934 | -0.0842 | 3.834
17 | 0.899 | 0.23842 | -0.0892 | 3.7707
17.5 | 0.9184 | 0.24818 | -0.0944 | 3.7005
18 | 0.9386 | 0.25749 | -0.0996 | 3.6452
18.5 | 0.9594 | 0.2657 | -0.1046 | 3.6108
19 | 0.9802 | 0.27407 | -0.1098 | 3.5765
19.5 | 1.0007 | 0.2837 | -0.1152 | 3.5273
20 | 1.0215 | 0.29368 | -0.1208 | 3.4783

## 113. Re 12M Mach 0.00 (1)
BIGFOIL.COM POLAR EXPORT
NACA64A109
NACA64A109 |  |  |  | Cl Max: | 0.894 | at alpha= | 9.5 | deg
JavaFoil+Calcfoil stall+Eppler ext transition |  |  |  | L/D Max: | 99.56 | at alpha= | 7.5 | deg
Re: | 12000000 |  |  | Cd Min: | 0.00457 | at alpha= | 0 | deg
Mach: | 0 |  |  | Cl=0 at alpha= | -0.80172 | deg
|  |  |  | @ Cl=0.1, Cd= | 0.0045845
|  |  |  | @ Cl=0.4, Cd= | 0.0061179
|  |  |  | @ Cl=0.6, Cd= | 0.09801
alpha (deg) | Cl | Cd | Cm | Cl/Cd
-15 | -0.457 | 0.10153 | -0.002 | -4.503
-14.5 | -0.482 | 0.09587 | -0.002 | -5.032
-14 | -0.506 | 0.09142 | -0.003 | -5.535
-13.5 | -0.525 | 0.08507 | -0.003 | -6.177
-13 | -0.542 | 0.08143 | -0.003 | -6.658
-12.5 | -0.558 | 0.07771 | -0.003 | -7.183
-12 | -0.573 | 0.07332 | -0.004 | -7.809
-11.5 | -0.587 | 0.06708 | -0.004 | -8.748
-11 | -0.595 | 0.06469 | -0.004 | -9.194
-10.5 | -0.679 | 0.02062 | -0.008 | -32.946
-10 | -0.743 | 0.0096 | -0.009 | -77.424
-9.5 | -0.74 | 0.00906 | -0.01 | -81.7
-9 | -0.732 | 0.00861 | -0.01 | -84.994
-8.5 | -0.718 | 0.00842 | -0.011 | -85.262
-8 | -0.699 | 0.00805 | -0.011 | -86.764
-7.5 | -0.673 | 0.00779 | -0.012 | -86.458
-7 | -0.642 | 0.00755 | -0.012 | -85.13
-6.5 | -0.606 | 0.00734 | -0.013 | -82.593
-6 | -0.566 | 0.00707 | -0.013 | -80.037
-5.5 | -0.521 | 0.00684 | -0.014 | -76.144
-5 | -0.473 | 0.00667 | -0.014 | -70.8
-4.5 | -0.421 | 0.00651 | -0.015 | -64.777
-4 | -0.368 | 0.00639 | -0.015 | -57.546
-3.5 | -0.312 | 0.00625 | -0.016 | -50.017
-3 | -0.256 | 0.00613 | -0.016 | -41.675
-2.5 | -0.198 | 0.00597 | -0.017 | -33.187
-2 | -0.14 | 0.00544 | -0.017 | -25.744
-1.5 | -0.082 | 0.00511 | -0.018 | -16.014
-1 | -0.023 | 0.00492 | -0.019 | -4.765
-0.5 | 0.035 | 0.00473 | -0.019 | 7.416
0 | 0.094 | 0.00457 | -0.02 | 20.506
0.5 | 0.152 | 0.00471 | -0.02 | 32.338
1 | 0.211 | 0.00493 | -0.021 | 42.682
1.5 | 0.269 | 0.00517 | -0.021 | 51.979
2 | 0.327 | 0.00545 | -0.022 | 59.984
2.5 | 0.384 | 0.006 | -0.022 | 64.02
3 | 0.441 | 0.00642 | -0.023 | 68.8
3.5 | 0.497 | 0.00661 | -0.023 | 75.241
4 | 0.551 | 0.00676 | -0.024 | 81.524
4.5 | 0.604 | 0.00695 | -0.024 | 86.823
5 | 0.653 | 0.00715 | -0.025 | 91.283
5.5 | 0.699 | 0.00738 | -0.025 | 94.736
6 | 0.742 | 0.00763 | -0.026 | 97.196
6.5 | 0.78 | 0.00789 | -0.027 | 98.774
7 | 0.813 | 0.00817 | -0.027 | 99.447
7.5 | 0.841 | 0.00845 | -0.028 | 99.56
8 | 0.863 | 0.00879 | -0.028 | 98.133
8.5 | 0.879 | 0.00907 | -0.029 | 96.912
9 | 0.89 | 0.00952 | -0.029 | 93.47
9.5 | 0.894 | 0.00995 | -0.03 | 89.884
10 | 0.893 | 0.01068 | -0.03 | 83.645
10.5 | 0.884 | 0.01077 | -0.031 | 82.104
11 | 0.842 | 0.01403 | -0.03 | 60.003
11.5 | 0.694 | 0.0629 | -0.02 | 11.038
12 | 0.664 | 0.07095 | -0.019 | 9.358
12.5 | 0.637 | 0.07504 | -0.019 | 8.487
13 | 0.606 | 0.08205 | -0.018 | 7.383
13.5 | 0.576 | 0.08688 | -0.018 | 6.635
14 | 0.546 | 0.09323 | -0.018 | 5.859
14.5 | 0.517 | 0.09801 | -0.018 | 5.271

## 114. Re 12M Mach 0.00 (2)
BIGFOIL.COM POLAR EXPORT
NACA64A109
NACA64A109 |  |  |  | Cl Max: | 1.7604 | at alpha= | 18 | deg
XFOIL ncrit=9 |  |  |  | L/D Max: | 127.493 | at alpha= | 8 | deg
Re: | 12000000 |  |  | Cd Min: | 0.05145 | at alpha= | 20 | deg
Mach: | 0 |  |  | Cl=0 at alpha= | -0.93053 | deg
|  |  |  | @ Cl=0.1, Cd= | 0.0040535
|  |  |  | @ Cl=0.4, Cd= | 0.0054083
|  |  |  | @ Cl=0.6, Cd= | 0.0060723
alpha (deg) | Cl | Cd | Cm | Cl/Cd
-20 | -1.6422 | 0.0483 | -0.0368 | -34
-19.5 | -1.661 | 0.04031 | -0.04 | -41.2057
-19 | -1.6713 | 0.03426 | -0.0411 | -48.7828
-18.5 | -1.6803 | 0.02929 | -0.0402 | -57.3677
-18 | -1.6739 | 0.02643 | -0.0377 | -63.3333
-17.5 | -1.6706 | 0.02399 | -0.033 | -69.6373
-17 | -1.6553 | 0.02217 | -0.0284 | -74.664
-16.5 | -1.6235 | 0.02067 | -0.0261 | -78.5438
-16 | -1.5883 | 0.01933 | -0.0242 | -82.1676
-15.5 | -1.5489 | 0.01824 | -0.0227 | -84.9178
-15 | -1.5094 | 0.017 | -0.0211 | -88.7882
-14.5 | -1.4661 | 0.01606 | -0.0199 | -91.2889
-14 | -1.4223 | 0.0151 | -0.0187 | -94.1921
-13.5 | -1.3769 | 0.01425 | -0.0177 | -96.6246
-13 | -1.3304 | 0.01349 | -0.0168 | -98.6212
-12.5 | -1.2844 | 0.01263 | -0.0157 | -101.6944
-12 | -1.2378 | 0.01185 | -0.0146 | -104.4557
-11.5 | -1.1843 | 0.01124 | -0.0149 | -105.3648
-11 | -1.1329 | 0.01028 | -0.0148 | -110.2043
-10.5 | -1.0723 | 0.00921 | -0.0168 | -116.4278
-10 | -1.0094 | 0.00869 | -0.019 | -116.1565
-9.5 | -0.9507 | 0.00832 | -0.0202 | -114.2668
-9 | -0.8923 | 0.00793 | -0.0213 | -112.5221
-8.5 | -0.796 | 0.00741 | -0.0313 | -107.4224
-7 | -0.6268 | 0.00651 | -0.0329 | -96.2826
-6.5 | -0.5767 | 0.00618 | -0.0319 | -93.3172
-6 | -0.5253 | 0.00595 | -0.0311 | -88.2857
-5.5 | -0.4733 | 0.00578 | -0.0305 | -81.8858
-5 | -0.4215 | 0.0056 | -0.0297 | -75.2679
-4.5 | -0.3695 | 0.00541 | -0.029 | -68.2994
-4 | -0.3165 | 0.00529 | -0.0285 | -59.8299
-3.5 | -0.264 | 0.00513 | -0.0279 | -51.462
-3 | -0.211 | 0.00504 | -0.0274 | -41.8651
-2.5 | -0.159 | 0.00493 | -0.0266 | -32.2515
-2 | -0.1078 | 0.00484 | -0.0257 | -22.2727
-1.5 | -0.0567 | 0.00471 | -0.0248 | -12.0382
-1 | -0.0066 | 0.00449 | -0.0237 | -1.4699
-0.5 | 0.0409 | 0.0042 | -0.0221 | 9.7381
0 | 0.0868 | 0.00403 | -0.0201 | 21.5385
0.5 | 0.1318 | 0.00411 | -0.018 | 32.0681
1.5 | 0.226 | 0.00471 | -0.0146 | 47.983
2 | 0.2753 | 0.00498 | -0.0134 | 55.2811
2.5 | 0.3256 | 0.00517 | -0.0123 | 62.9787
3 | 0.3764 | 0.00534 | -0.0113 | 70.4869
3.5 | 0.4282 | 0.00549 | -0.0105 | 77.9964
4 | 0.4804 | 0.00567 | -0.0099 | 84.7266
4.5 | 0.5325 | 0.00582 | -0.0092 | 91.4948
5 | 0.5841 | 0.00602 | -0.0085 | 97.0266
5.5 | 0.6358 | 0.00619 | -0.0078 | 102.7141
6 | 0.6862 | 0.00642 | -0.0068 | 106.8847
6.5 | 0.7353 | 0.00661 | -0.0055 | 111.2405
7 | 0.8366 | 0.00693 | -0.0168 | 120.7215
7.5 | 0.9078 | 0.00719 | -0.0208 | 126.2587
8 | 0.9766 | 0.00766 | -0.0242 | 127.4935
9 | 1.0951 | 0.00876 | -0.0269 | 125.0114
10.5 | 1.2448 | 0.01018 | -0.0246 | 122.279
11 | 1.2944 | 0.01067 | -0.0239 | 121.3121
11.5 | 1.343 | 0.01124 | -0.0231 | 119.484
12 | 1.3907 | 0.01189 | -0.0222 | 116.9638
12.5 | 1.437 | 0.01265 | -0.0211 | 113.5968
13 | 1.4789 | 0.01387 | -0.0193 | 106.6258
13.5 | 1.5199 | 0.01511 | -0.0175 | 100.589
14 | 1.5606 | 0.01625 | -0.0157 | 96.0369
14.5 | 1.6019 | 0.0172 | -0.0141 | 93.1337
15 | 1.6406 | 0.01827 | -0.0122 | 89.7975
15.5 | 1.675 | 0.01958 | -0.0097 | 85.5465
16 | 1.7091 | 0.0208 | -0.0074 | 82.1683
16.5 | 1.7231 | 0.02243 | -0.0017 | 76.8212
17 | 1.7253 | 0.02504 | 0.0042 | 68.9018
17.5 | 1.7449 | 0.02669 | 0.0072 | 65.3765
18 | 1.7604 | 0.02888 | 0.0098 | 60.9557
18.5 | 1.7459 | 0.03403 | 0.0129 | 51.3047
19 | 1.7526 | 0.0378 | 0.0139 | 46.3651
19.5 | 1.7188 | 0.04657 | 0.0133 | 36.9079
20 | 1.7241 | 0.05145 | 0.0121 | 33.5102

## 115. Re 12M Mach 0.10 (1)
BIGFOIL.COM POLAR EXPORT
NACA64A109
NACA64A109 |  |  |  | Cl Max: | 0.883 | at alpha= | 9.5 | deg
JavaFoil+Calcfoil stall+Eppler ext transition |  |  |  | L/D Max: | 99.005 | at alpha= | 7.5 | deg
Re: | 12000000 |  |  | Cd Min: | 0.00457 | at alpha= | 0 | deg
Mach: | 0.1 |  |  | Cl=0 at alpha= | -0.79661 | deg
|  |  |  | @ Cl=0.1, Cd= | 0.0045842
|  |  |  | @ Cl=0.4, Cd= | 0.0061317
|  |  |  | @ Cl=0.6, Cd= | 0.09937
alpha (deg) | Cl | Cd | Cm | Cl/Cd
-14.5 | -0.441 | 0.09689 | -0.002 | -4.55
-14 | -0.468 | 0.09219 | -0.003 | -5.072
-13.5 | -0.49 | 0.08512 | -0.003 | -5.759
-13 | -0.51 | 0.08205 | -0.003 | -6.22
-12.5 | -0.53 | 0.07767 | -0.003 | -6.822
-12 | -0.547 | 0.07374 | -0.004 | -7.423
-11.5 | -0.564 | 0.06838 | -0.004 | -8.249
-11 | -0.576 | 0.06549 | -0.004 | -8.791
-10.5 | -0.586 | 0.06109 | -0.005 | -9.59
-10 | -0.594 | 0.0554 | -0.005 | -10.721
-9.5 | -0.729 | 0.00918 | -0.01 | -79.442
-9 | -0.724 | 0.00873 | -0.01 | -82.973
-8.5 | -0.713 | 0.00847 | -0.011 | -84.155
-8 | -0.695 | 0.00811 | -0.011 | -85.748
-7.5 | -0.672 | 0.00789 | -0.012 | -85.191
-7 | -0.642 | 0.00761 | -0.012 | -84.436
-6.5 | -0.607 | 0.00736 | -0.013 | -82.43
-6 | -0.567 | 0.00711 | -0.013 | -79.754
-5.5 | -0.523 | 0.00688 | -0.014 | -75.982
-5 | -0.474 | 0.00669 | -0.014 | -70.936
-4.5 | -0.423 | 0.00651 | -0.015 | -64.964
-4 | -0.37 | 0.0064 | -0.015 | -57.74
-3.5 | -0.314 | 0.00625 | -0.016 | -50.205
-3 | -0.257 | 0.00614 | -0.016 | -41.85
-2.5 | -0.199 | 0.00597 | -0.017 | -33.322
-2 | -0.141 | 0.00545 | -0.018 | -25.868
-1.5 | -0.082 | 0.00513 | -0.018 | -16.056
-1 | -0.024 | 0.00493 | -0.019 | -4.785
-0.5 | 0.035 | 0.00473 | -0.019 | 7.451
0 | 0.094 | 0.00457 | -0.02 | 20.604
0.5 | 0.153 | 0.00471 | -0.02 | 32.491
1 | 0.212 | 0.00495 | -0.021 | 42.775
1.5 | 0.27 | 0.00518 | -0.021 | 52.192
2 | 0.328 | 0.00546 | -0.022 | 60.18
2.5 | 0.386 | 0.00604 | -0.022 | 63.949
3 | 0.444 | 0.00642 | -0.023 | 69.065
3.5 | 0.5 | 0.00664 | -0.023 | 75.273
4 | 0.554 | 0.00678 | -0.024 | 81.768
4.5 | 0.606 | 0.00696 | -0.025 | 87.069
5 | 0.656 | 0.00717 | -0.025 | 91.37
5.5 | 0.702 | 0.00742 | -0.026 | 94.537
6 | 0.744 | 0.00766 | -0.026 | 97.098
6.5 | 0.781 | 0.00795 | -0.027 | 98.252
7 | 0.813 | 0.00823 | -0.027 | 98.739
7.5 | 0.84 | 0.00848 | -0.028 | 99.005
8 | 0.86 | 0.00889 | -0.028 | 96.735
8.5 | 0.874 | 0.00917 | -0.029 | 95.246
9 | 0.881 | 0.00958 | -0.029 | 92.013
9.5 | 0.883 | 0.01005 | -0.03 | 87.84
10 | 0.878 | 0.01087 | -0.03 | 80.745
10.5 | 0.859 | 0.01155 | -0.03 | 74.324
11 | 0.701 | 0.05636 | -0.021 | 12.444
11.5 | 0.669 | 0.06409 | -0.02 | 10.438
12 | 0.634 | 0.07275 | -0.018 | 8.715
12.5 | 0.603 | 0.07694 | -0.018 | 7.837
13 | 0.569 | 0.08304 | -0.018 | 6.854
13.5 | 0.536 | 0.08793 | -0.018 | 6.094
14 | 0.502 | 0.09378 | -0.018 | 5.357
14.5 | 0.47 | 0.09937 | -0.018 | 4.727

## 116. Re 12M Mach 0.10 (2)
BIGFOIL.COM POLAR EXPORT
NACA64A109
NACA64A109 |  |  |  | Cl Max: | 1.7178 | at alpha= | 18 | deg
XFOIL ncrit=9 |  |  |  | L/D Max: | 126.714 | at alpha= | 8 | deg
Re: | 12000000 |  |  | Cd Min: | 0.07954 | at alpha= | 20 | deg
Mach: | 0.1 |  |  | Cl=0 at alpha= | -0.93096 | deg
|  |  |  | @ Cl=0.1, Cd= | 0.0040498
|  |  |  | @ Cl=0.4, Cd= | 0.0054124
|  |  |  | @ Cl=0.6, Cd= | 0.0060723
alpha (deg) | Cl | Cd | Cm | Cl/Cd
-19.5 | -1.456 | 0.07525 | -0.0218 | -19.3488
-19 | -1.5041 | 0.05939 | -0.0325 | -25.3258
-18.5 | -1.5616 | 0.04482 | -0.0411 | -34.8416
-18 | -1.5417 | 0.04145 | -0.0423 | -37.1942
-17.5 | -1.6185 | 0.02935 | -0.043 | -55.1448
-17 | -1.6158 | 0.02635 | -0.0394 | -61.3207
-16.5 | -1.6171 | 0.02375 | -0.0329 | -68.0884
-16 | -1.5902 | 0.02162 | -0.03 | -73.5523
-15.5 | -1.5548 | 0.02011 | -0.0277 | -77.3148
-15 | -1.5185 | 0.01848 | -0.0255 | -82.1699
-14.5 | -1.4763 | 0.01731 | -0.0238 | -85.286
-14 | -1.4328 | 0.01618 | -0.0222 | -88.5538
-13.5 | -1.3874 | 0.01517 | -0.0208 | -91.4568
-13 | -1.3406 | 0.0143 | -0.0196 | -93.7483
-12.5 | -1.2944 | 0.0133 | -0.0182 | -97.3233
-12 | -1.2474 | 0.01241 | -0.0169 | -100.5157
-11.5 | -1.1947 | 0.01176 | -0.0166 | -101.5901
-11 | -1.1419 | 0.0108 | -0.0165 | -105.7315
-10.5 | -1.0816 | 0.00947 | -0.0181 | -114.2133
-8.5 | -0.8056 | 0.00751 | -0.0313 | -107.2703
-8 | -0.7346 | 0.00716 | -0.035 | -102.5978
-7.5 | -0.682 | 0.00688 | -0.0344 | -99.1279
-7 | -0.631 | 0.00656 | -0.0335 | -96.189
-6.5 | -0.5803 | 0.00622 | -0.0324 | -93.2958
-6 | -0.5287 | 0.00597 | -0.0315 | -88.5595
-5 | -0.4241 | 0.00562 | -0.03 | -75.4626
-4.5 | -0.3717 | 0.00542 | -0.0293 | -68.5793
-3.5 | -0.2656 | 0.00514 | -0.0281 | -51.6732
-3 | -0.2121 | 0.00504 | -0.0276 | -42.0833
-2.5 | -0.1598 | 0.00494 | -0.0268 | -32.3482
-2 | -0.1083 | 0.00484 | -0.0259 | -22.376
-1.5 | -0.057 | 0.00471 | -0.0249 | -12.1019
-1 | -0.0066 | 0.00449 | -0.0238 | -1.4699
-0.5 | 0.0412 | 0.0042 | -0.0222 | 9.8095
0 | 0.0872 | 0.00403 | -0.0202 | 21.6377
0.5 | 0.1325 | 0.0041 | -0.0181 | 32.3171
1.5 | 0.2271 | 0.00471 | -0.0146 | 48.2166
2 | 0.2767 | 0.00499 | -0.0134 | 55.4509
2.5 | 0.3271 | 0.00518 | -0.0123 | 63.1467
3 | 0.3783 | 0.00535 | -0.0113 | 70.7103
3.5 | 0.4305 | 0.0055 | -0.0105 | 78.2727
4 | 0.483 | 0.00568 | -0.0098 | 85.0352
4.5 | 0.5354 | 0.00583 | -0.0091 | 91.8353
5.5 | 0.6394 | 0.00622 | -0.0076 | 102.7974
6 | 0.6902 | 0.00645 | -0.0065 | 107.0078
6.5 | 0.74 | 0.00665 | -0.0053 | 111.2782
7 | 0.8423 | 0.00697 | -0.0165 | 120.8465
7.5 | 0.9139 | 0.00727 | -0.0204 | 125.7084
8 | 0.9833 | 0.00776 | -0.0238 | 126.7139
9.5 | 1.1532 | 0.00938 | -0.0251 | 122.9424
10 | 1.204 | 0.00986 | -0.0243 | 122.1095
10.5 | 1.2544 | 0.01038 | -0.0234 | 120.8478
11 | 1.3046 | 0.01091 | -0.0225 | 119.5784
11.5 | 1.3536 | 0.01155 | -0.0215 | 117.1948
12 | 1.3994 | 0.01253 | -0.0199 | 111.684
12.5 | 1.4448 | 0.01353 | -0.0183 | 106.7849
13 | 1.4862 | 0.01493 | -0.0162 | 99.5445
13.5 | 1.5287 | 0.01608 | -0.0143 | 95.0684
14 | 1.5677 | 0.0175 | -0.012 | 89.5829
14.5 | 1.6079 | 0.0186 | -0.0099 | 86.4462
15 | 1.6444 | 0.0199 | -0.0074 | 82.6332
15.5 | 1.6753 | 0.02159 | -0.0042 | 77.5961
16 | 1.6958 | 0.02288 | 0.0008 | 74.1171
16.5 | 1.7007 | 0.02536 | 0.0067 | 67.0623
17 | 1.6856 | 0.02983 | 0.0124 | 56.5069
17.5 | 1.7052 | 0.032 | 0.0144 | 53.2875
18 | 1.7178 | 0.03506 | 0.016 | 48.996
18.5 | 1.6704 | 0.04493 | 0.0161 | 37.1778
19 | 1.6694 | 0.05071 | 0.0148 | 32.9205
19.5 | 1.5695 | 0.0719 | 0.0043 | 21.8289
20 | 1.5689 | 0.07954 | 0.0003 | 19.7247

## 117. Re 12M Mach 0.25 (1)
BIGFOIL.COM POLAR EXPORT
NACA64A109
NACA64A109 |  |  |  | Cl Max: | 0.829 | at alpha= | 8 | deg
JavaFoil+Calcfoil stall+Eppler ext transition |  |  |  | L/D Max: | 95.803 | at alpha= | 6.5 | deg
Re: | 12000000 |  |  | Cd Min: | 0.00457 | at alpha= | 0 | deg
Mach: | 0.25 |  |  | Cl=0 at alpha= | -0.8 | deg
|  |  |  | @ Cl=0.1, Cd= | 0.004578
|  |  |  | @ Cl=0.4, Cd= | 0.0875
|  |  |  | @ Cl=0.6, Cd= | 0.0875
alpha (deg) | Cl | Cd | Cm | Cl/Cd
-13 | -0.191 | 0.08209 | -0.003 | -2.325
-12.5 | -0.258 | 0.07794 | -0.004 | -3.314
-12 | -0.316 | 0.07388 | -0.004 | -4.276
-11.5 | -0.367 | 0.0697 | -0.004 | -5.272
-11 | -0.414 | 0.06586 | -0.005 | -6.279
-10.5 | -0.452 | 0.06359 | -0.005 | -7.112
-10 | -0.485 | 0.06037 | -0.005 | -8.036
-9.5 | -0.513 | 0.05484 | -0.006 | -9.349
-9 | -0.528 | 0.05347 | -0.005 | -9.874
-8.5 | -0.539 | 0.04904 | -0.006 | -10.988
-8 | -0.665 | 0.00842 | -0.011 | -78.973
-7.5 | -0.655 | 0.00811 | -0.012 | -80.73
-7 | -0.636 | 0.00788 | -0.013 | -80.725
-6.5 | -0.608 | 0.00755 | -0.013 | -80.507
-6 | -0.573 | 0.00732 | -0.014 | -78.244
-5.5 | -0.531 | 0.00702 | -0.014 | -75.649
-5 | -0.484 | 0.00679 | -0.015 | -71.333
-4.5 | -0.433 | 0.0066 | -0.015 | -65.588
-4 | -0.379 | 0.00647 | -0.016 | -58.548
-3.5 | -0.322 | 0.00631 | -0.016 | -51.029
-3 | -0.264 | 0.00619 | -0.017 | -42.577
-2.5 | -0.204 | 0.00605 | -0.017 | -33.77
-2 | -0.145 | 0.00549 | -0.018 | -26.355
-1.5 | -0.085 | 0.00516 | -0.019 | -16.381
-1 | -0.024 | 0.00495 | -0.019 | -4.894
-0.5 | 0.036 | 0.00474 | -0.02 | 7.644
0 | 0.097 | 0.00457 | -0.02 | 21.174
0.5 | 0.157 | 0.00473 | -0.021 | 33.259
1 | 0.217 | 0.00497 | -0.021 | 43.778
1.5 | 0.278 | 0.00521 | -0.022 | 53.321
2 | 0.337 | 0.00553 | -0.022 | 60.997
2.5 | 0.397 | 0.00615 | -0.023 | 64.561
3 | 0.455 | 0.00655 | -0.024 | 69.583
3.5 | 0.513 | 0.00672 | -0.024 | 76.342
4 | 0.568 | 0.00689 | -0.025 | 82.418
4.5 | 0.62 | 0.00707 | -0.025 | 87.741
5 | 0.669 | 0.0073 | -0.026 | 91.642
5.5 | 0.713 | 0.00759 | -0.026 | 94.011
6 | 0.752 | 0.00787 | -0.027 | 95.517
6.5 | 0.784 | 0.00818 | -0.027 | 95.803
7 | 0.808 | 0.00851 | -0.028 | 94.99
7.5 | 0.823 | 0.00896 | -0.028 | 91.841
8 | 0.829 | 0.00927 | -0.029 | 89.39
8.5 | 0.824 | 0.00969 | -0.03 | 84.981
9 | 0.808 | 0.01012 | -0.03 | 79.78
9.5 | 0.781 | 0.01065 | -0.031 | 73.295
10 | 0.602 | 0.05931 | -0.017 | 10.156
10.5 | 0.563 | 0.06433 | -0.016 | 8.746
11 | 0.512 | 0.06857 | -0.017 | 7.468
11.5 | 0.448 | 0.07009 | -0.018 | 6.397
12 | 0.375 | 0.0766 | -0.017 | 4.89
12.5 | 0.295 | 0.084 | -0.017 | 3.514
13 | 0.204 | 0.0875 | -0.018 | 2.33

## 118. Re 12M Mach 0.25 (2)
BIGFOIL.COM POLAR EXPORT
NACA64A109
NACA64A109 |  |  |  | Cl Max: | 1.4033 | at alpha= | 12 | deg
XFOIL ncrit=9 |  |  |  | L/D Max: | 122.574 | at alpha= | 7.5 | deg
Re: | 12000000 |  |  | Cd Min: | 0.20992 | at alpha= | 17 | deg
Mach: | 0.25 |  |  | Cl=0 at alpha= | -0.93293 | deg
|  |  |  | @ Cl=0.1, Cd= | 0.0041127
|  |  |  | @ Cl=0.4, Cd= | 0.0054225
|  |  |  | @ Cl=0.6, Cd= | 0.0061
alpha (deg) | Cl | Cd | Cm | Cl/Cd
-16.5 | -0.7344 | 0.20424 | 0.0477 | -3.5958
-16 | -0.7492 | 0.18243 | 0.0397 | -4.1068
-15.5 | -0.7347 | 0.17581 | 0.0362 | -4.1789
-15 | -0.7324 | 0.16486 | 0.0312 | -4.4426
-14.5 | -0.7223 | 0.15707 | 0.0275 | -4.5986
-14 | -0.76 | 0.13608 | 0.0179 | -5.585
-13.5 | -1.0041 | 0.0693 | -0.0251 | -14.4892
-12.5 | -1.0716 | 0.04496 | -0.044 | -23.8345
-12 | -1.1364 | 0.0355 | -0.0399 | -32.0113
-11.5 | -1.174 | 0.02467 | -0.0342 | -47.5882
-11 | -1.1699 | 0.01732 | -0.0289 | -67.5462
-10.5 | -1.1252 | 0.01357 | -0.0272 | -82.9182
-10 | -1.0593 | 0.01149 | -0.0284 | -92.1932
-9.5 | -1.0019 | 0.00965 | -0.0277 | -103.8238
-9 | -0.9402 | 0.00886 | -0.0275 | -106.1174
-8.5 | -0.8746 | 0.00821 | -0.0282 | -106.5286
-8 | -0.7676 | 0.0076 | -0.0384 | -101
-7.5 | -0.7091 | 0.00721 | -0.038 | -98.3495
-7 | -0.6533 | 0.00695 | -0.0369 | -94
-6.5 | -0.6009 | 0.00645 | -0.0352 | -93.1628
-4.5 | -0.3839 | 0.00549 | -0.0308 | -69.9271
-3.5 | -0.2741 | 0.00518 | -0.0292 | -52.9151
-3 | -0.2188 | 0.00507 | -0.0286 | -43.1558
-2.5 | -0.1644 | 0.00497 | -0.0278 | -33.0785
-2 | -0.111 | 0.00486 | -0.0268 | -22.8395
-1.5 | -0.0582 | 0.00474 | -0.0258 | -12.2785
-1 | -0.0066 | 0.00451 | -0.0246 | -1.4634
-0.5 | 0.0426 | 0.00418 | -0.0229 | 10.1914
0.5 | 0.1364 | 0.00407 | -0.0186 | 33.5135
1 | 0.1835 | 0.00444 | -0.0165 | 41.3288
1.5 | 0.2331 | 0.00473 | -0.0148 | 49.2812
2.5 | 0.3359 | 0.00522 | -0.0122 | 64.3487
3 | 0.389 | 0.00539 | -0.0112 | 72.1707
3.5 | 0.4432 | 0.00555 | -0.0103 | 79.8559
4 | 0.4974 | 0.00573 | -0.0094 | 86.8063
4.5 | 0.5516 | 0.00593 | -0.0085 | 93.0185
5 | 0.6057 | 0.00612 | -0.0075 | 98.9706
5.5 | 0.6595 | 0.00637 | -0.0064 | 103.5322
6.5 | 0.7661 | 0.00683 | -0.0038 | 112.1669
7 | 0.8747 | 0.00724 | -0.0151 | 120.8149
7.5 | 0.9475 | 0.00773 | -0.0179 | 122.5744
8 | 1.0212 | 0.00845 | -0.0209 | 120.8521
8.5 | 1.0793 | 0.00947 | -0.0203 | 113.9704
9 | 1.1446 | 0.00976 | -0.0209 | 117.2746
9.5 | 1.1979 | 0.0105 | -0.019 | 114.0857
10 | 1.2508 | 0.01137 | -0.0169 | 110.0088
10.5 | 1.3018 | 0.0125 | -0.0144 | 104.144
11 | 1.3476 | 0.01425 | -0.0112 | 94.5684
11.5 | 1.3884 | 0.01656 | -0.0074 | 83.8406
12 | 1.4033 | 0.02158 | -0.0012 | 65.0278
12.5 | 1.3917 | 0.02851 | 0.0062 | 48.8145
13 | 1.3431 | 0.03529 | 0.0163 | 38.0589
13.5 | 1.2572 | 0.04759 | 0.0185 | 26.4173
14 | 1.1831 | 0.06363 | 0.0101 | 18.5934
14.5 | 1.1934 | 0.07014 | 0.0059 | 17.0145
15 | 1.1797 | 0.08243 | -0.0032 | 14.3115
15.5 | 1.1376 | 0.1029 | -0.0149 | 11.0554
16 | 1.0737 | 0.1255 | -0.0282 | 8.5554
16.5 | 0.9441 | 0.16591 | -0.0524 | 5.6904
17 | 0.8559 | 0.20992 | -0.0736 | 4.0773

## 119. Re 12M Mach 0.50 (1)
BIGFOIL.COM POLAR EXPORT
NACA64A109
NACA64A109 |  |  |  | Cl Max: | 1.111 | at alpha= | 20 | deg
JavaFoil+Calcfoil stall+Eppler ext transition |  |  |  | L/D Max: | 87.273 | at alpha= | 4.5 | deg
Re: | 12000000 |  |  | Cd Min: | 0.00461 | at alpha= | 0 | deg
Mach: | 0.5 |  |  | Cl=0 at alpha= | -0.80147 | deg
|  |  |  | @ Cl=0.1, Cd= | 0.0046339
|  |  |  | @ Cl=0.4, Cd= | 0.0060948
|  |  |  | @ Cl=0.6, Cd= | 0.034922
alpha (deg) | Cl | Cd | Cm | Cl/Cd
-20 | -1.028 | 0.15253 | 0 | -6.739
-19.5 | -1 | 0.14838 | 0 | -6.742
-19 | -0.983 | 0.13074 | 0 | -7.522
-18.5 | -0.954 | 0.12914 | -0.001 | -7.386
-18 | -0.924 | 0.12714 | -0.001 | -7.265
-17.5 | -0.896 | 0.12203 | -0.001 | -7.343
-17 | -0.871 | 0.11501 | -0.001 | -7.569
-16.5 | -0.845 | 0.11706 | -0.002 | -7.22
-16 | -0.819 | 0.10995 | -0.002 | -7.451
-15.5 | -0.792 | 0.10575 | -0.002 | -7.488
-15 | -0.77 | 0.0932 | -0.003 | -8.264
-14.5 | -0.751 | 0.08245 | -0.003 | -9.104
-14 | -0.71 | 0.09742 | -0.003 | -7.288
-13.5 | -0.684 | 0.09334 | -0.003 | -7.327
-13 | -0.659 | 0.08355 | -0.004 | -7.89
-12.5 | -0.637 | 0.07364 | -0.005 | -8.655
-12 | -0.682 | 0.02657 | -0.007 | -25.68
-11.5 | -0.698 | 0.01326 | -0.008 | -52.67
-11 | -0.55 | 0.07252 | -0.005 | -7.582
-10.5 | -0.525 | 0.06437 | -0.005 | -8.161
-10 | -0.507 | 0.05304 | -0.007 | -9.565
-9.5 | -0.576 | 0.01113 | -0.011 | -51.755
-9 | -0.549 | 0.00995 | -0.012 | -55.129
-8.5 | -0.415 | 0.05596 | -0.006 | -7.415
-8 | -0.39 | 0.04954 | -0.007 | -7.864
-7.5 | -0.449 | 0.00913 | -0.013 | -49.151
-7 | -0.416 | 0.00861 | -0.014 | -48.253
-6.5 | -0.382 | 0.00857 | -0.015 | -44.609
-6 | -0.282 | 0.03932 | -0.008 | -7.168
-5.5 | -0.491 | 0.00776 | -0.016 | -63.261
-5 | -0.501 | 0.00745 | -0.016 | -67.333
-4.5 | -0.467 | 0.00706 | -0.017 | -66.166
-4 | -0.416 | 0.00682 | -0.018 | -61.014
-3.5 | -0.357 | 0.0066 | -0.018 | -54.069
-3 | -0.293 | 0.00642 | -0.019 | -45.7
-2.5 | -0.228 | 0.00626 | -0.02 | -36.4
-2 | -0.162 | 0.00601 | -0.02 | -26.892
-1.5 | -0.094 | 0.0053 | -0.021 | -17.818
-1 | -0.027 | 0.00504 | -0.021 | -5.376
-0.5 | 0.041 | 0.00481 | -0.022 | 8.422
0 | 0.108 | 0.00461 | -0.023 | 23.479
0.5 | 0.176 | 0.0048 | -0.023 | 36.647
1 | 0.243 | 0.00509 | -0.024 | 47.739
1.5 | 0.31 | 0.00538 | -0.025 | 57.647
2 | 0.377 | 0.00583 | -0.025 | 64.636
2.5 | 0.443 | 0.00659 | -0.026 | 67.112
3 | 0.507 | 0.00689 | -0.026 | 73.64
3.5 | 0.569 | 0.00712 | -0.027 | 79.916
4 | 0.625 | 0.00736 | -0.028 | 84.852
4.5 | 0.671 | 0.00769 | -0.028 | 87.273
5 | 0.7 | 0.00815 | -0.029 | 85.888
5.5 | 0.685 | 0.00864 | -0.029 | 79.271
6 | 0.455 | 0.00909 | -0.03 | 50.048
6.5 | 0.488 | 0.00961 | -0.031 | 50.769
7 | 0.521 | 0.0097 | -0.031 | 53.71
7.5 | 0.554 | 0.01036 | -0.032 | 53.484
8 | 0.587 | 0.01118 | -0.032 | 52.52
8.5 | 0.5 | 0.05494 | -0.016 | 9.1
9 | 0.531 | 0.05421 | -0.02 | 9.797
9.5 | 0.681 | 0.01228 | -0.034 | 55.461
10 | 0.7 | 0.01452 | -0.034 | 48.181
10.5 | 0.61 | 0.06446 | -0.02 | 9.468
11 | 0.632 | 0.07673 | -0.018 | 8.24
11.5 | 0.8 | 0.01503 | -0.036 | 53.209
12 | 0.804 | 0.02083 | -0.035 | 38.583
12.5 | 0.724 | 0.07293 | -0.024 | 9.924
13 | 0.741 | 0.08596 | -0.022 | 8.619
13.5 | 0.766 | 0.09547 | -0.021 | 8.021
14 | 0.879 | 0.0393 | -0.034 | 22.376
14.5 | 0.829 | 0.0883 | -0.026 | 9.39
15 | 0.848 | 0.10047 | -0.024 | 8.436
15.5 | 0.876 | 0.10517 | -0.025 | 8.326
16 | 0.899 | 0.11486 | -0.024 | 7.823
16.5 | 0.924 | 0.11332 | -0.024 | 8.152
17 | 0.95 | 0.11995 | -0.025 | 7.92
17.5 | 0.981 | 0.12056 | -0.027 | 8.134
18 | 1.01 | 0.12388 | -0.028 | 8.155
18.5 | 1.032 | 0.13533 | -0.027 | 7.625
19 | 1.053 | 0.14535 | -0.027 | 7.246
19.5 | 1.08 | 0.14821 | -0.028 | 7.29
20 | 1.111 | 0.14979 | -0.029 | 7.414

## 120. Re 12M Mach 0.50 (2)
BIGFOIL.COM POLAR EXPORT
NACA64A109
NACA64A109 |  |  |  | Cl Max: | 1.0223 | at alpha= | 20 | deg
XFOIL ncrit=9 |  |  |  | L/D Max: | 102.661 | at alpha= | 5 | deg
Re: | 12000000 |  |  | Cd Min: | 0.29385 | at alpha= | 20 | deg
Mach: | 0.5 |  |  | Cl=0 at alpha= | -0.91913 | deg
|  |  |  | @ Cl=0.1, Cd= | 0.0039309
|  |  |  | @ Cl=0.4, Cd= | 0.0054832
|  |  |  | @ Cl=0.6, Cd= | 0.006224
alpha (deg) | Cl | Cd | Cm | Cl/Cd
-20 | -0.9175 | 0.28325 | 0.0913 | -3.2392
-19.5 | -0.8959 | 0.27535 | 0.0862 | -3.2537
-19 | -0.875 | 0.26663 | 0.0809 | -3.2817
-18.5 | -0.8539 | 0.25766 | 0.0758 | -3.3141
-18 | -0.8332 | 0.24852 | 0.0707 | -3.3526
-17.5 | -0.8126 | 0.23977 | 0.0658 | -3.3891
-17 | -0.7933 | 0.22956 | 0.0606 | -3.4557
-16.5 | -0.7734 | 0.22061 | 0.0559 | -3.5057
-16 | -0.7547 | 0.21159 | 0.0512 | -3.5668
-15.5 | -0.7366 | 0.20283 | 0.0465 | -3.6316
-15 | -0.7155 | 0.19596 | 0.0424 | -3.6513
-14.5 | -0.6981 | 0.18705 | 0.038 | -3.7322
-14 | -0.6832 | 0.17742 | 0.0335 | -3.8507
-13.5 | -0.6696 | 0.16799 | 0.0292 | -3.986
-13 | -0.6585 | 0.15797 | 0.0247 | -4.1685
-12.5 | -0.649 | 0.14813 | 0.0203 | -4.3813
-12 | -0.644 | 0.13757 | 0.0156 | -4.6813
-11.5 | -0.6347 | 0.12873 | 0.0116 | -4.9305
-11 | -0.6319 | 0.11863 | 0.007 | -5.3266
-10.5 | -0.6317 | 0.10836 | 0.0021 | -5.8296
-10 | -0.6234 | 0.10028 | -0.0018 | -6.2166
-9.5 | -0.6362 | 0.08806 | -0.0085 | -7.2246
-9 | -0.6297 | 0.07992 | -0.0132 | -7.8791
-8.5 | -0.6394 | 0.06834 | -0.0214 | -9.3562
-8 | -0.64 | 0.05307 | -0.0416 | -12.0595
-7.5 | -0.6574 | 0.04423 | -0.0471 | -14.8632
-6 | -0.6033 | 0.00998 | -0.052 | -60.4509
-5.5 | -0.5599 | 0.00727 | -0.0456 | -77.0151
-5 | -0.5022 | 0.00636 | -0.0413 | -78.9623
-4.5 | -0.4389 | 0.00594 | -0.0386 | -73.8889
-4 | -0.3761 | 0.00563 | -0.0363 | -66.8028
-3.5 | -0.3123 | 0.00542 | -0.0346 | -57.6199
-3 | -0.2489 | 0.00523 | -0.0333 | -47.5908
-2.5 | -0.1859 | 0.00511 | -0.0321 | -36.3796
-2 | -0.1243 | 0.00496 | -0.0309 | -25.0605
-0.5 | 0.0482 | 0.00417 | -0.0256 | 11.5588
0 | 0.1002 | 0.00393 | -0.023 | 25.4962
0.5 | 0.1536 | 0.00398 | -0.0205 | 38.593
1 | 0.2045 | 0.00445 | -0.0176 | 45.9551
1.5 | 0.2597 | 0.00483 | -0.0155 | 53.7681
2 | 0.3164 | 0.00518 | -0.0135 | 61.0811
2.5 | 0.3752 | 0.00539 | -0.0118 | 69.6104
3 | 0.4364 | 0.00562 | -0.0103 | 77.6512
3.5 | 0.4985 | 0.00582 | -0.0087 | 85.6529
4 | 0.561 | 0.00607 | -0.0069 | 92.4217
4.5 | 0.6243 | 0.00632 | -0.0049 | 98.7816
5 | 0.6868 | 0.00669 | -0.0022 | 102.6607
5.5 | 0.7471 | 0.0073 | 0.0014 | 102.3425
6 | 0.8011 | 0.00856 | 0.0066 | 93.5864
6.5 | 0.849 | 0.01383 | 0.0107 | 61.3883
7.5 | 0.9014 | 0.0354 | 0.0109 | 25.4633
8 | 0.8831 | 0.04406 | 0.0135 | 20.0431
8.5 | 0.8424 | 0.05272 | 0.0132 | 15.9788
9 | 0.8179 | 0.06365 | 0.0053 | 12.85
9.5 | 0.8013 | 0.07982 | -0.0091 | 10.0388
10 | 0.7873 | 0.09284 | -0.0173 | 8.4802
10.5 | 0.779 | 0.1044 | -0.0236 | 7.4617
11 | 0.7698 | 0.11651 | -0.0297 | 6.6072
11.5 | 0.7698 | 0.12695 | -0.0347 | 6.0638
12 | 0.7654 | 0.13937 | -0.0405 | 5.4919
12.5 | 0.7705 | 0.14976 | -0.0453 | 5.1449
13 | 0.7767 | 0.16069 | -0.0504 | 4.8335
13.5 | 0.7908 | 0.16915 | -0.0545 | 4.6751
14 | 0.8029 | 0.17902 | -0.0593 | 4.485
14.5 | 0.5911 | 0.15341 | -0.031 | 3.8531
15 | 0.5914 | 0.15891 | -0.0317 | 3.7216
15.5 | 0.5973 | 0.16465 | -0.0336 | 3.6277
16 | 0.8623 | 0.21956 | -0.0794 | 3.9274
16.5 | 0.8804 | 0.22938 | -0.0845 | 3.8382
17 | 0.9002 | 0.23815 | -0.0894 | 3.78
17.5 | 0.9194 | 0.2482 | -0.0947 | 3.7043
18 | 0.9396 | 0.25745 | -0.0999 | 3.6496
18.5 | 0.9604 | 0.26542 | -0.1048 | 3.6184
19 | 0.9812 | 0.27377 | -0.11 | 3.584
19.5 | 1.0015 | 0.28379 | -0.1155 | 3.529
20 | 1.0223 | 0.29385 | -0.1211 | 3.479

## 121. Re 14M Mach 0.00 (1)
BIGFOIL.COM POLAR EXPORT
NACA64A109
NACA64A109 |  |  |  | Cl Max: | 0.894 | at alpha= | 9.5 | deg
JavaFoil+Calcfoil stall+Eppler ext transition |  |  |  | L/D Max: | 101.452 | at alpha= | 7.5 | deg
Re: | 14000000 |  |  | Cd Min: | 0.00485 | at alpha= | -0.5 | deg
Mach: | 0 |  |  | Cl=0 at alpha= | -0.80172 | deg
|  |  |  | @ Cl=0.1, Cd= | 0.004861
|  |  |  | @ Cl=0.4, Cd= | 0.006067
|  |  |  | @ Cl=0.6, Cd= | 0.09806
alpha (deg) | Cl | Cd | Cm | Cl/Cd
-15 | -0.457 | 0.10048 | -0.002 | -4.553
-14.5 | -0.483 | 0.09612 | -0.002 | -5.021
-14 | -0.506 | 0.09029 | -0.003 | -5.609
-13.5 | -0.526 | 0.08439 | -0.003 | -6.232
-13 | -0.543 | 0.0806 | -0.003 | -6.737
-12.5 | -0.559 | 0.07661 | -0.004 | -7.294
-12 | -0.573 | 0.07248 | -0.004 | -7.908
-11.5 | -0.586 | 0.06752 | -0.004 | -8.681
-11 | -0.594 | 0.06547 | -0.004 | -9.068
-10.5 | -0.731 | 0.01041 | -0.008 | -70.213
-10 | -0.743 | 0.00931 | -0.009 | -79.794
-9.5 | -0.74 | 0.00888 | -0.01 | -83.38
-9 | -0.732 | 0.0085 | -0.01 | -86.142
-8.5 | -0.718 | 0.00829 | -0.011 | -86.671
-8 | -0.699 | 0.00793 | -0.011 | -88.045
-7.5 | -0.673 | 0.00766 | -0.012 | -87.861
-7 | -0.642 | 0.00744 | -0.012 | -86.307
-6.5 | -0.606 | 0.00721 | -0.013 | -84.14
-6 | -0.566 | 0.00697 | -0.013 | -81.2
-5.5 | -0.521 | 0.00673 | -0.014 | -77.339
-5 | -0.473 | 0.00657 | -0.014 | -71.986
-4.5 | -0.421 | 0.00642 | -0.015 | -65.656
-4 | -0.368 | 0.00628 | -0.015 | -58.555
-3.5 | -0.312 | 0.00616 | -0.016 | -50.747
-3 | -0.256 | 0.00602 | -0.016 | -42.415
-2.5 | -0.198 | 0.00588 | -0.017 | -33.712
-2 | -0.14 | 0.00557 | -0.017 | -25.175
-1.5 | -0.082 | 0.0052 | -0.018 | -15.76
-1 | -0.023 | 0.00497 | -0.019 | -4.722
-0.5 | 0.035 | 0.00485 | -0.019 | 7.225
0 | 0.094 | 0.00486 | -0.02 | 19.26
0.5 | 0.152 | 0.00487 | -0.02 | 31.28
1 | 0.211 | 0.00502 | -0.021 | 41.967
1.5 | 0.269 | 0.00522 | -0.021 | 51.546
2 | 0.327 | 0.00554 | -0.022 | 58.99
2.5 | 0.384 | 0.00598 | -0.022 | 64.229
3 | 0.441 | 0.00629 | -0.023 | 70.12
3.5 | 0.497 | 0.00651 | -0.023 | 76.454
4 | 0.551 | 0.00666 | -0.024 | 82.826
4.5 | 0.604 | 0.00684 | -0.024 | 88.199
5 | 0.653 | 0.00704 | -0.025 | 92.707
5.5 | 0.699 | 0.00725 | -0.025 | 96.374
6 | 0.742 | 0.00748 | -0.026 | 99.114
6.5 | 0.78 | 0.00776 | -0.027 | 100.448
7 | 0.813 | 0.00804 | -0.027 | 101.055
7.5 | 0.841 | 0.00829 | -0.028 | 101.452
8 | 0.863 | 0.00863 | -0.028 | 100.036
8.5 | 0.879 | 0.00894 | -0.029 | 98.343
9 | 0.89 | 0.00932 | -0.029 | 95.432
9.5 | 0.894 | 0.00975 | -0.03 | 91.759
10 | 0.893 | 0.01042 | -0.03 | 85.722
10.5 | 0.887 | 0.01112 | -0.031 | 79.731
11 | 0.859 | 0.012 | -0.031 | 71.561
11.5 | 0.716 | 0.04975 | -0.024 | 14.392
12 | 0.667 | 0.06863 | -0.02 | 9.715
12.5 | 0.638 | 0.07412 | -0.019 | 8.605
13 | 0.607 | 0.08078 | -0.018 | 7.51
13.5 | 0.577 | 0.08597 | -0.018 | 6.711
14 | 0.546 | 0.09245 | -0.018 | 5.909
14.5 | 0.517 | 0.09806 | -0.018 | 5.271

## 122. Re 14M Mach 0.00 (2)
BIGFOIL.COM POLAR EXPORT
NACA64A109
NACA64A109 |  |  |  | Cl Max: | 1.7947 | at alpha= | 19 | deg
XFOIL ncrit=9 |  |  |  | L/D Max: | 129.916 | at alpha= | 9 | deg
Re: | 14000000 |  |  | Cd Min: | 0.0444 | at alpha= | 20 | deg
Mach: | 0 |  |  | Cl=0 at alpha= | -0.92812 | deg
|  |  |  | @ Cl=0.1, Cd= | 0.0042154
|  |  |  | @ Cl=0.4, Cd= | 0.0053217
|  |  |  | @ Cl=0.6, Cd= | 0.0059422
alpha (deg) | Cl | Cd | Cm | Cl/Cd
-20 | -1.6764 | 0.04396 | -0.0388 | -38.1347
-19.5 | -1.6828 | 0.03788 | -0.0407 | -44.4245
-19 | -1.6903 | 0.03244 | -0.0411 | -52.1054
-18.5 | -1.7017 | 0.02762 | -0.0393 | -61.6112
-18 | -1.6902 | 0.02537 | -0.0364 | -66.622
-17.5 | -1.696 | 0.02268 | -0.0298 | -74.7795
-17 | -1.6693 | 0.02099 | -0.0269 | -79.5283
-16.5 | -1.6365 | 0.01955 | -0.0247 | -83.7084
-16 | -1.5996 | 0.01828 | -0.0229 | -87.5055
-15.5 | -1.5594 | 0.01721 | -0.0214 | -90.6101
-15 | -1.5185 | 0.01606 | -0.0199 | -94.5517
-14.5 | -1.4745 | 0.01517 | -0.0188 | -97.1984
-14 | -1.43 | 0.01424 | -0.0177 | -100.4213
-13.5 | -1.384 | 0.01344 | -0.0167 | -102.9762
-13 | -1.337 | 0.01272 | -0.0158 | -105.1101
-12.5 | -1.2903 | 0.01194 | -0.0148 | -108.0653
-12 | -1.2409 | 0.01122 | -0.0143 | -110.5971
-11.5 | -1.1873 | 0.01061 | -0.0146 | -111.9039
-10.5 | -1.0665 | 0.00889 | -0.0183 | -119.9663
-10 | -1.0089 | 0.00845 | -0.0193 | -119.3964
-9.5 | -0.9526 | 0.00803 | -0.0199 | -118.6301
-9 | -0.8943 | 0.00766 | -0.021 | -116.7493
-8.5 | -0.7867 | 0.00713 | -0.0337 | -110.3366
-8 | -0.7319 | 0.00688 | -0.0339 | -106.3808
-7.5 | -0.6804 | 0.00662 | -0.0332 | -102.7795
-7 | -0.6286 | 0.00643 | -0.0326 | -97.7605
-6.5 | -0.5782 | 0.00608 | -0.0316 | -95.0987
-6 | -0.5274 | 0.00582 | -0.0307 | -90.6186
-4.5 | -0.3708 | 0.0053 | -0.0288 | -69.9623
-4 | -0.3177 | 0.00518 | -0.0283 | -61.332
-3.5 | -0.2652 | 0.00504 | -0.0277 | -52.619
-3 | -0.2124 | 0.00497 | -0.0271 | -42.7364
-2.5 | -0.1605 | 0.0049 | -0.0263 | -32.7551
-2 | -0.1091 | 0.00481 | -0.0255 | -22.6819
-1.5 | -0.0576 | 0.0047 | -0.0246 | -12.2553
-1 | -0.0069 | 0.00452 | -0.0236 | -1.5265
-0.5 | 0.0411 | 0.00433 | -0.0221 | 9.4919
0 | 0.0885 | 0.00421 | -0.0205 | 21.0214
0.5 | 0.1308 | 0.00423 | -0.0178 | 30.922
1 | 0.1774 | 0.00447 | -0.016 | 39.6868
1.5 | 0.226 | 0.00477 | -0.0146 | 47.3795
2 | 0.2759 | 0.00495 | -0.0134 | 55.7374
2.5 | 0.3269 | 0.00513 | -0.0125 | 63.7232
3 | 0.3777 | 0.00527 | -0.0116 | 71.6698
3.5 | 0.4295 | 0.00539 | -0.0108 | 79.6846
4 | 0.4817 | 0.00556 | -0.0101 | 86.6367
4.5 | 0.5339 | 0.00571 | -0.0095 | 93.5026
5 | 0.5858 | 0.00589 | -0.0088 | 99.4567
5.5 | 0.6375 | 0.00608 | -0.0081 | 104.852
6 | 0.6882 | 0.00633 | -0.0072 | 108.7204
6.5 | 0.739 | 0.00653 | -0.0063 | 113.17
7 | 0.7897 | 0.00665 | -0.0055 | 118.7519
7.5 | 0.9034 | 0.00705 | -0.0197 | 128.1418
8 | 0.9649 | 0.0075 | -0.0214 | 128.6533
8.5 | 1.0344 | 0.00806 | -0.0251 | 128.3375
9 | 1.0887 | 0.00838 | -0.0252 | 129.9165
9.5 | 1.1489 | 0.00885 | -0.0268 | 129.8192
10 | 1.1991 | 0.0093 | -0.0261 | 128.9355
10.5 | 1.249 | 0.00978 | -0.0254 | 127.7096
11 | 1.2987 | 0.01027 | -0.0247 | 126.4557
11.5 | 1.3476 | 0.01083 | -0.0239 | 124.4321
12 | 1.3946 | 0.01156 | -0.0229 | 120.6401
12.5 | 1.4408 | 0.01234 | -0.0217 | 116.7585
13.5 | 1.5279 | 0.01435 | -0.0187 | 106.4739
14 | 1.5702 | 0.01536 | -0.0172 | 102.2266
14.5 | 1.6124 | 0.01626 | -0.0156 | 99.1636
15 | 1.6523 | 0.01726 | -0.0139 | 95.73
15.5 | 1.6889 | 0.01845 | -0.0117 | 91.5393
16 | 1.7244 | 0.0196 | -0.0094 | 87.9796
16.5 | 1.7482 | 0.02106 | -0.0052 | 83.0104
17 | 1.7567 | 0.02302 | 0.0007 | 76.3119
17.5 | 1.7756 | 0.02455 | 0.0044 | 72.3259
18 | 1.791 | 0.02655 | 0.0077 | 67.4576
18.5 | 1.7872 | 0.03039 | 0.0113 | 58.8088
19 | 1.7947 | 0.03372 | 0.0131 | 53.2236
19.5 | 1.7776 | 0.03994 | 0.0142 | 44.5068
20 | 1.7826 | 0.0444 | 0.0139 | 40.1486

## 123. Re 14M Mach 0.10 (1)
BIGFOIL.COM POLAR EXPORT
NACA64A109
NACA64A109 |  |  |  | Cl Max: | 0.883 | at alpha= | 9.5 | deg
JavaFoil+Calcfoil stall+Eppler ext transition |  |  |  | L/D Max: | 100.658 | at alpha= | 7 | deg
Re: | 14000000 |  |  | Cd Min: | 0.00486 | at alpha= | -0.5 | deg
Mach: | 0.1 |  |  | Cl=0 at alpha= | -0.79661 | deg
|  |  |  | @ Cl=0.1, Cd= | 0.004861
|  |  |  | @ Cl=0.4, Cd= | 0.0061228
|  |  |  | @ Cl=0.6, Cd= | 0.09955
alpha (deg) | Cl | Cd | Cm | Cl/Cd
-14.5 | -0.441 | 0.0964 | -0.002 | -4.574
-14 | -0.468 | 0.09085 | -0.003 | -5.15
-13.5 | -0.491 | 0.08416 | -0.003 | -5.833
-13 | -0.511 | 0.08087 | -0.003 | -6.318
-12.5 | -0.53 | 0.07687 | -0.004 | -6.9
-12 | -0.548 | 0.07312 | -0.004 | -7.492
-11.5 | -0.564 | 0.06884 | -0.004 | -8.187
-11 | -0.577 | 0.06429 | -0.004 | -8.971
-10.5 | -0.587 | 0.05969 | -0.005 | -9.84
-10 | -0.601 | 0.05061 | -0.006 | -11.878
-9.5 | -0.729 | 0.00898 | -0.01 | -81.222
-9 | -0.724 | 0.00856 | -0.01 | -84.608
-8.5 | -0.713 | 0.00834 | -0.011 | -85.491
-8 | -0.695 | 0.00797 | -0.011 | -87.265
-7.5 | -0.672 | 0.00776 | -0.012 | -86.58
-7 | -0.642 | 0.00747 | -0.012 | -85.971
-6.5 | -0.607 | 0.00725 | -0.013 | -83.706
-6 | -0.567 | 0.00698 | -0.013 | -81.187
-5.5 | -0.523 | 0.00676 | -0.014 | -77.347
-5 | -0.474 | 0.0066 | -0.014 | -71.924
-4.5 | -0.423 | 0.00643 | -0.015 | -65.867
-4 | -0.37 | 0.00629 | -0.015 | -58.76
-3.5 | -0.314 | 0.00616 | -0.016 | -50.937
-3 | -0.257 | 0.00605 | -0.016 | -42.468
-2.5 | -0.199 | 0.00588 | -0.017 | -33.849
-2 | -0.141 | 0.00559 | -0.018 | -25.198
-1.5 | -0.082 | 0.0052 | -0.018 | -15.826
-1 | -0.024 | 0.00497 | -0.019 | -4.742
-0.5 | 0.035 | 0.00486 | -0.019 | 7.259
0 | 0.094 | 0.00486 | -0.02 | 19.352
0.5 | 0.153 | 0.00487 | -0.02 | 31.428
1 | 0.212 | 0.00502 | -0.021 | 42.174
1.5 | 0.27 | 0.00522 | -0.021 | 51.758
2 | 0.328 | 0.00555 | -0.022 | 59.219
2.5 | 0.386 | 0.00606 | -0.022 | 63.772
3 | 0.444 | 0.00632 | -0.023 | 70.185
3.5 | 0.5 | 0.00651 | -0.023 | 76.752
4 | 0.554 | 0.00667 | -0.024 | 83.073
4.5 | 0.606 | 0.00686 | -0.025 | 88.422
5 | 0.656 | 0.00704 | -0.025 | 93.081
5.5 | 0.702 | 0.00727 | -0.026 | 96.459
6 | 0.744 | 0.00753 | -0.026 | 98.704
6.5 | 0.781 | 0.00779 | -0.027 | 100.248
7 | 0.813 | 0.00808 | -0.027 | 100.658
7.5 | 0.84 | 0.00837 | -0.028 | 100.266
8 | 0.86 | 0.00872 | -0.028 | 98.634
8.5 | 0.874 | 0.00904 | -0.029 | 96.647
9 | 0.881 | 0.0094 | -0.029 | 93.805
9.5 | 0.883 | 0.00984 | -0.03 | 89.681
10 | 0.878 | 0.01064 | -0.03 | 82.472
10.5 | 0.863 | 0.0112 | -0.031 | 77.016
11 | 0.814 | 0.01467 | -0.03 | 55.49
11.5 | 0.673 | 0.06088 | -0.021 | 11.061
12 | 0.636 | 0.07114 | -0.019 | 8.937
12.5 | 0.604 | 0.07566 | -0.019 | 7.987
13 | 0.57 | 0.08191 | -0.018 | 6.958
13.5 | 0.536 | 0.08806 | -0.018 | 6.087
14 | 0.503 | 0.09382 | -0.018 | 5.357
14.5 | 0.47 | 0.09955 | -0.018 | 4.719

## 124. Re 14M Mach 0.10 (2)
BIGFOIL.COM POLAR EXPORT
NACA64A109
NACA64A109 |  |  |  | Cl Max: | 1.7575 | at alpha= | 18 | deg
XFOIL ncrit=9 |  |  |  | L/D Max: | 129.059 | at alpha= | 9 | deg
Re: | 14000000 |  |  | Cd Min: | 0.10307 | at alpha= | -20 | deg
Mach: | 0.1 |  |  | Cl=0 at alpha= | -0.92857 | deg
|  |  |  | @ Cl=0.1, Cd= | 0.0042152
|  |  |  | @ Cl=0.4, Cd= | 0.0053206
|  |  |  | @ Cl=0.6, Cd= | 0.0059519
alpha (deg) | Cl | Cd | Cm | Cl/Cd
-20 | -1.357 | 0.10307 | -0.0043 | -13.1658
-19.5 | -1.4635 | 0.07395 | -0.0227 | -19.7904
-19 | -1.5042 | 0.05945 | -0.0324 | -25.3019
-18.5 | -1.5606 | 0.04499 | -0.0409 | -34.6877
-18 | -1.5734 | 0.03798 | -0.0435 | -41.4271
-17.5 | -1.6387 | 0.02787 | -0.042 | -58.798
-17 | -1.6294 | 0.02559 | -0.0382 | -63.6733
-16.5 | -1.6298 | 0.02266 | -0.0318 | -71.9241
-16 | -1.6038 | 0.02044 | -0.0286 | -78.4638
-15.5 | -1.5679 | 0.01888 | -0.0263 | -83.0456
-15 | -1.5292 | 0.01741 | -0.0242 | -87.8346
-14.5 | -1.4861 | 0.01628 | -0.0226 | -91.2838
-14 | -1.4417 | 0.0152 | -0.0211 | -94.8487
-13.5 | -1.3955 | 0.01426 | -0.0198 | -97.8612
-13 | -1.3482 | 0.01342 | -0.0186 | -100.462
-12.5 | -1.3011 | 0.01252 | -0.0173 | -103.9217
-12 | -1.2527 | 0.01171 | -0.0161 | -106.9769
-11 | -1.1377 | 0.01019 | -0.0177 | -111.6487
-10.5 | -1.0754 | 0.00917 | -0.0197 | -117.2737
-8.5 | -0.7938 | 0.0072 | -0.0342 | -110.25
-8 | -0.7373 | 0.00694 | -0.0345 | -106.2392
-7 | -0.6326 | 0.00649 | -0.0332 | -97.473
-6.5 | -0.5819 | 0.00612 | -0.0321 | -95.0817
-6 | -0.5308 | 0.00584 | -0.0311 | -90.8904
-5.5 | -0.4782 | 0.00567 | -0.0304 | -84.3386
-4.5 | -0.373 | 0.00531 | -0.029 | -70.2448
-4 | -0.3196 | 0.00519 | -0.0285 | -61.58
-3.5 | -0.2667 | 0.00505 | -0.0279 | -52.8119
-3 | -0.2135 | 0.00497 | -0.0273 | -42.9577
-2.5 | -0.1614 | 0.0049 | -0.0265 | -32.9388
-2 | -0.1096 | 0.00481 | -0.0257 | -22.7859
-1 | -0.0069 | 0.00452 | -0.0238 | -1.5265
-0.5 | 0.0414 | 0.00432 | -0.0222 | 9.5833
0 | 0.089 | 0.00421 | -0.0206 | 21.1401
0.5 | 0.1315 | 0.00423 | -0.0179 | 31.0875
1 | 0.1783 | 0.00447 | -0.0161 | 39.8881
1.5 | 0.2271 | 0.00477 | -0.0146 | 47.6101
2 | 0.2773 | 0.00495 | -0.0135 | 56.0202
2.5 | 0.3286 | 0.00514 | -0.0125 | 63.93
3 | 0.3797 | 0.00527 | -0.0115 | 72.0493
3.5 | 0.4318 | 0.0054 | -0.0108 | 79.963
4.5 | 0.5368 | 0.00573 | -0.0094 | 93.6824
5 | 0.5891 | 0.00591 | -0.0087 | 99.6785
5.5 | 0.6411 | 0.00611 | -0.0079 | 104.9264
6.5 | 0.7435 | 0.00655 | -0.006 | 113.5115
7 | 0.7951 | 0.00669 | -0.0052 | 118.849
7.5 | 0.9095 | 0.00713 | -0.0193 | 127.5596
8 | 0.9715 | 0.0076 | -0.0209 | 127.8289
8.5 | 1.042 | 0.00817 | -0.0246 | 127.5398
9 | 1.097 | 0.0085 | -0.0246 | 129.0588
9.5 | 1.1572 | 0.00899 | -0.0259 | 128.7208
10 | 1.2082 | 0.00946 | -0.0251 | 127.7167
10.5 | 1.2587 | 0.00997 | -0.0242 | 126.2487
11 | 1.309 | 0.0105 | -0.0233 | 124.6667
11.5 | 1.3581 | 0.01114 | -0.0222 | 121.912
12 | 1.4019 | 0.01239 | -0.0203 | 113.1477
12.5 | 1.4485 | 0.01326 | -0.0189 | 109.2383
13 | 1.4934 | 0.01426 | -0.0173 | 104.7265
13.5 | 1.5383 | 0.01518 | -0.0157 | 101.3373
14 | 1.5794 | 0.01641 | -0.0136 | 96.2462
14.5 | 1.621 | 0.01746 | -0.0116 | 92.8408
15 | 1.6594 | 0.01866 | -0.0093 | 88.9282
15.5 | 1.6932 | 0.02015 | -0.0064 | 84.0298
16 | 1.7219 | 0.02146 | -0.0027 | 80.2377
16.5 | 1.7318 | 0.02342 | 0.0035 | 73.9453
17 | 1.7281 | 0.02666 | 0.0095 | 64.82
17.5 | 1.7459 | 0.02872 | 0.0124 | 60.7904
18 | 1.7575 | 0.03156 | 0.0148 | 55.6876
18.5 | 1.732 | 0.03835 | 0.0169 | 45.163
19 | 1.7316 | 0.04343 | 0.0169 | 39.8711
19.5 | 1.6778 | 0.05579 | 0.0132 | 30.0735
20 | 1.6735 | 0.06293 | 0.0102 | 26.593

## 125. Re 14M Mach 0.25 (1)
BIGFOIL.COM POLAR EXPORT
NACA64A109
NACA64A109 |  |  |  | Cl Max: | 0.829 | at alpha= | 8 | deg
JavaFoil+Calcfoil stall+Eppler ext transition |  |  |  | L/D Max: | 97.479 | at alpha= | 6.5 | deg
Re: | 14000000 |  |  | Cd Min: | 0.00486 | at alpha= | -0.5 | deg
Mach: | 0.25 |  |  | Cl=0 at alpha= | -0.8 | deg
|  |  |  | @ Cl=0.1, Cd= | 0.0048705
|  |  |  | @ Cl=0.4, Cd= | 0.08687
|  |  |  | @ Cl=0.6, Cd= | 0.08687
alpha (deg) | Cl | Cd | Cm | Cl/Cd
-13 | -0.191 | 0.08124 | -0.003 | -2.351
-12.5 | -0.258 | 0.07775 | -0.004 | -3.323
-12 | -0.316 | 0.073 | -0.004 | -4.332
-11.5 | -0.368 | 0.06891 | -0.004 | -5.34
-11 | -0.414 | 0.06491 | -0.005 | -6.379
-10.5 | -0.453 | 0.06305 | -0.005 | -7.181
-10 | -0.486 | 0.05971 | -0.005 | -8.132
-9.5 | -0.515 | 0.05339 | -0.006 | -9.636
-9 | -0.529 | 0.05279 | -0.006 | -10.016
-8.5 | -0.541 | 0.0475 | -0.006 | -11.392
-8 | -0.665 | 0.00829 | -0.011 | -80.177
-7.5 | -0.655 | 0.00797 | -0.012 | -82.144
-7 | -0.636 | 0.00774 | -0.013 | -82.106
-6.5 | -0.608 | 0.00744 | -0.013 | -81.747
-6 | -0.573 | 0.00719 | -0.014 | -79.678
-5.5 | -0.531 | 0.00692 | -0.014 | -76.776
-5 | -0.484 | 0.00669 | -0.015 | -72.358
-4.5 | -0.433 | 0.00651 | -0.015 | -66.503
-4 | -0.379 | 0.00637 | -0.016 | -59.492
-3.5 | -0.322 | 0.00622 | -0.016 | -51.784
-3 | -0.264 | 0.00608 | -0.017 | -43.336
-2.5 | -0.204 | 0.00596 | -0.017 | -34.287
-2 | -0.145 | 0.00567 | -0.018 | -25.519
-1.5 | -0.085 | 0.00525 | -0.019 | -16.103
-1 | -0.024 | 0.005 | -0.019 | -4.85
-0.5 | 0.036 | 0.00486 | -0.02 | 7.45
0 | 0.097 | 0.00487 | -0.02 | 19.852
0.5 | 0.157 | 0.00488 | -0.021 | 32.191
1 | 0.217 | 0.00505 | -0.021 | 43.066
1.5 | 0.278 | 0.00525 | -0.022 | 52.875
2 | 0.337 | 0.00559 | -0.022 | 60.35
2.5 | 0.397 | 0.00618 | -0.023 | 64.255
3 | 0.455 | 0.00643 | -0.024 | 70.804
3.5 | 0.513 | 0.00661 | -0.024 | 77.619
4 | 0.568 | 0.00678 | -0.025 | 83.779
4.5 | 0.62 | 0.00696 | -0.025 | 89.114
5 | 0.669 | 0.00719 | -0.026 | 93.132
5.5 | 0.713 | 0.00744 | -0.026 | 95.901
6 | 0.752 | 0.00773 | -0.027 | 97.246
6.5 | 0.784 | 0.00804 | -0.027 | 97.479
7 | 0.808 | 0.00837 | -0.028 | 96.549
7.5 | 0.823 | 0.0088 | -0.028 | 93.546
8 | 0.829 | 0.00908 | -0.029 | 91.237
8.5 | 0.824 | 0.0095 | -0.03 | 86.659
9 | 0.808 | 0.00993 | -0.03 | 81.351
9.5 | 0.781 | 0.01055 | -0.031 | 74.01
10 | 0.604 | 0.058 | -0.018 | 10.415
10.5 | 0.563 | 0.06386 | -0.017 | 8.816
11 | 0.513 | 0.06767 | -0.017 | 7.575
11.5 | 0.449 | 0.06862 | -0.019 | 6.547
12 | 0.375 | 0.07599 | -0.018 | 4.933
12.5 | 0.295 | 0.08337 | -0.017 | 3.542
13 | 0.204 | 0.08687 | -0.018 | 2.348

## 126. Re 14M Mach 0.25 (2)
BIGFOIL.COM POLAR EXPORT
NACA64A109
NACA64A109 |  |  |  | Cl Max: | 1.4095 | at alpha= | 12 | deg
XFOIL ncrit=9 |  |  |  | L/D Max: | 123.122 | at alpha= | 9 | deg
Re: | 14000000 |  |  | Cd Min: | 0.03578 | at alpha= | 13 | deg
Mach: | 0.25 |  |  | Cl=0 at alpha= | -99 | deg
|  |  |  | @ Cl=0.1, Cd= | 0.0041778
|  |  |  | @ Cl=0.4, Cd= | 0.0053248
|  |  |  | @ Cl=0.6, Cd= | 0.0059841
alpha (deg) | Cl | Cd | Cm | Cl/Cd
0 | 0.0915 | 0.00417 | -0.0211 | 21.9424
0.5 | 0.1352 | 0.00421 | -0.0183 | 32.114
1 | 0.1831 | 0.00448 | -0.0164 | 40.8705
1.5 | 0.233 | 0.00477 | -0.0148 | 48.847
2 | 0.2847 | 0.00498 | -0.0136 | 57.1687
2.5 | 0.3375 | 0.00517 | -0.0125 | 65.2805
3 | 0.3904 | 0.0053 | -0.0114 | 73.6604
3.5 | 0.4445 | 0.00544 | -0.0105 | 81.7096
4 | 0.4988 | 0.00562 | -0.0097 | 88.7544
4.5 | 0.5531 | 0.00582 | -0.0088 | 95.0344
5 | 0.6074 | 0.00601 | -0.0078 | 101.0649
5.5 | 0.6612 | 0.00626 | -0.0067 | 105.623
6 | 0.715 | 0.00649 | -0.0055 | 110.1695
6.5 | 0.769 | 0.00672 | -0.0043 | 114.4345
7 | 0.8251 | 0.00691 | -0.0036 | 119.4067
9 | 1.1438 | 0.00929 | -0.0205 | 123.1216
9.5 | 1.2033 | 0.01 | -0.0199 | 120.33
10 | 1.257 | 0.01079 | -0.0178 | 116.4968
10.5 | 1.309 | 0.0118 | -0.0155 | 110.9322
11 | 1.3558 | 0.01346 | -0.0123 | 100.7281
11.5 | 1.3975 | 0.01569 | -0.0085 | 89.0695
12 | 1.4095 | 0.02109 | -0.0019 | 66.8326
12.5 | 1.3792 | 0.02994 | 0.0069 | 46.0655
13 | 1.3379 | 0.03578 | 0.0164 | 37.3924

## 127. Re 14M Mach 0.50 (1)
BIGFOIL.COM POLAR EXPORT
NACA64A109
NACA64A109 |  |  |  | Cl Max: | 1.106 | at alpha= | 20 | deg
JavaFoil+Calcfoil stall+Eppler ext transition |  |  |  | L/D Max: | 88.753 | at alpha= | 4.5 | deg
Re: | 14000000 |  |  | Cd Min: | 0.0049 | at alpha= | 0 | deg
Mach: | 0.5 |  |  | Cl=0 at alpha= | -0.80147 | deg
|  |  |  | @ Cl=0.1, Cd= | 0.0049024
|  |  |  | @ Cl=0.4, Cd= | 0.0060565
|  |  |  | @ Cl=0.6, Cd= | 0.034491
alpha (deg) | Cl | Cd | Cm | Cl/Cd
-20 | -1.027 | 0.15994 | 0 | -6.42
-19.5 | -1 | 0.15506 | 0 | -6.449
-19 | -0.98 | 0.13711 | 0 | -7.149
-18.5 | -0.953 | 0.13247 | -0.001 | -7.196
-18 | -0.925 | 0.12932 | -0.001 | -7.154
-17.5 | -0.897 | 0.12547 | -0.001 | -7.15
-17 | -0.873 | 0.11674 | -0.002 | -7.474
-16.5 | -0.846 | 0.11489 | -0.002 | -7.363
-16 | -0.821 | 0.10713 | -0.002 | -7.66
-15.5 | -0.793 | 0.10377 | -0.002 | -7.64
-15 | -0.775 | 0.08925 | -0.003 | -8.679
-14.5 | -0.763 | 0.07217 | -0.004 | -10.579
-14 | -0.71 | 0.09832 | -0.003 | -7.224
-13.5 | -0.684 | 0.0909 | -0.004 | -7.528
-13 | -0.66 | 0.08192 | -0.004 | -8.061
-12.5 | -0.641 | 0.07048 | -0.005 | -9.093
-12 | -0.703 | 0.01942 | -0.008 | -36.187
-11.5 | -0.702 | 0.01259 | -0.009 | -55.76
-11 | -0.55 | 0.0722 | -0.005 | -7.619
-10.5 | -0.526 | 0.06339 | -0.006 | -8.298
-10 | -0.523 | 0.04229 | -0.008 | -12.359
-9.5 | -0.582 | 0.01073 | -0.011 | -54.188
-9 | -0.549 | 0.00973 | -0.012 | -56.376
-8.5 | -0.415 | 0.05585 | -0.006 | -7.431
-8 | -0.39 | 0.04924 | -0.007 | -7.917
-7.5 | -0.449 | 0.00896 | -0.013 | -50.101
-7 | -0.416 | 0.00847 | -0.014 | -49.079
-6.5 | -0.382 | 0.00839 | -0.015 | -45.527
-6 | -0.283 | 0.03859 | -0.008 | -7.321
-5.5 | -0.491 | 0.00768 | -0.016 | -63.923
-5 | -0.501 | 0.00733 | -0.016 | -68.421
-4.5 | -0.467 | 0.00696 | -0.017 | -67.129
-4 | -0.416 | 0.00672 | -0.018 | -61.977
-3.5 | -0.357 | 0.0065 | -0.018 | -54.923
-3 | -0.293 | 0.00631 | -0.019 | -46.446
-2.5 | -0.228 | 0.00614 | -0.02 | -37.135
-2 | -0.162 | 0.00597 | -0.02 | -27.058
-1.5 | -0.094 | 0.00539 | -0.021 | -17.521
-1 | -0.027 | 0.00508 | -0.021 | -5.332
-0.5 | 0.041 | 0.00492 | -0.022 | 8.228
0 | 0.108 | 0.0049 | -0.023 | 22.07
0.5 | 0.176 | 0.00496 | -0.023 | 35.451
1 | 0.243 | 0.00516 | -0.024 | 47.119
1.5 | 0.31 | 0.00542 | -0.025 | 57.238
2 | 0.377 | 0.00583 | -0.025 | 64.648
2.5 | 0.443 | 0.00648 | -0.026 | 68.285
3 | 0.507 | 0.00674 | -0.026 | 75.23
3.5 | 0.569 | 0.007 | -0.027 | 81.286
4 | 0.625 | 0.00724 | -0.028 | 86.322
4.5 | 0.671 | 0.00756 | -0.028 | 88.753
5 | 0.7 | 0.008 | -0.029 | 87.412
5.5 | 0.685 | 0.00849 | -0.029 | 80.668
6 | 0.455 | 0.0089 | -0.03 | 51.103
6.5 | 0.488 | 0.00936 | -0.031 | 52.164
7 | 0.521 | 0.00951 | -0.031 | 54.821
7.5 | 0.554 | 0.01015 | -0.032 | 54.63
8 | 0.587 | 0.01088 | -0.032 | 53.958
8.5 | 0.5 | 0.0545 | -0.017 | 9.179
9 | 0.533 | 0.05267 | -0.02 | 10.12
9.5 | 0.683 | 0.01197 | -0.034 | 57.051
10 | 0.705 | 0.01366 | -0.034 | 51.572
10.5 | 0.612 | 0.06328 | -0.021 | 9.664
11 | 0.632 | 0.07469 | -0.018 | 8.468
11.5 | 0.802 | 0.01444 | -0.036 | 55.531
12 | 0.816 | 0.01799 | -0.035 | 45.351
12.5 | 0.732 | 0.06743 | -0.026 | 10.85
13 | 0.742 | 0.08412 | -0.022 | 8.824
13.5 | 0.766 | 0.09488 | -0.021 | 8.074
14 | 0.91 | 0.02775 | -0.036 | 32.784
14.5 | 0.838 | 0.08158 | -0.027 | 10.267
15 | 0.85 | 0.09793 | -0.025 | 8.681
15.5 | 0.878 | 0.1023 | -0.025 | 8.579
16 | 0.899 | 0.11402 | -0.024 | 7.885
16.5 | 0.925 | 0.11501 | -0.025 | 8.039
17 | 0.951 | 0.12085 | -0.025 | 7.873
17.5 | 0.981 | 0.12271 | -0.027 | 7.996
18 | 1.008 | 0.12892 | -0.027 | 7.819
18.5 | 1.031 | 0.13897 | -0.027 | 7.415
19 | 1.052 | 0.15521 | -0.026 | 6.781
19.5 | 1.079 | 0.16005 | -0.027 | 6.74
20 | 1.106 | 0.16178 | -0.028 | 6.834

## 128. Re 14M Mach 0.50 (2)
BIGFOIL.COM POLAR EXPORT
NACA64A109
NACA64A109 |  |  |  | Cl Max: | 1.023 | at alpha= | 20 | deg
XFOIL ncrit=9 |  |  |  | L/D Max: | 106.167 | at alpha= | 5.5 | deg
Re: | 14000000 |  |  | Cd Min: | 0.29381 | at alpha= | 20 | deg
Mach: | 0.5 |  |  | Cl=0 at alpha= | -0.94286 | deg
|  |  |  | @ Cl=0.1, Cd= | 0.0040964
|  |  |  | @ Cl=0.4, Cd= | 0.0053884
|  |  |  | @ Cl=0.6, Cd= | 0.0060749
alpha (deg) | Cl | Cd | Cm | Cl/Cd
-15.5 | -0.7381 | 0.2024 | 0.0466 | -3.6467
-15 | -0.7164 | 0.19593 | 0.0426 | -3.6564
-14.5 | -0.6989 | 0.18706 | 0.0382 | -3.7362
-14 | -0.6849 | 0.17698 | 0.0336 | -3.8699
-13.5 | -0.6721 | 0.1673 | 0.0292 | -4.0173
-13 | -0.6613 | 0.15723 | 0.0246 | -4.2059
-12.5 | -0.6524 | 0.14731 | 0.0202 | -4.4288
-12 | -0.6469 | 0.13696 | 0.0156 | -4.7233
-11.5 | -0.638 | 0.12811 | 0.0116 | -4.9801
-11 | -0.63 | 0.11927 | 0.0075 | -5.2821
-10.5 | -0.6377 | 0.10721 | 0.0016 | -5.9481
-10 | -0.63 | 0.09904 | -0.0024 | -6.3611
-9.5 | -0.6434 | 0.08678 | -0.0092 | -7.4142
-9 | -0.6365 | 0.07872 | -0.0139 | -8.0856
-8.5 | -0.6347 | 0.06477 | -0.0284 | -9.7993
-8 | -0.6469 | 0.052 | -0.0429 | -12.4404
-7.5 | -0.6626 | 0.04329 | -0.0478 | -15.3061
-7 | -0.6649 | 0.03208 | -0.051 | -20.7263
-6.5 | -0.6238 | 0.01776 | -0.0586 | -35.1239
-6 | -0.6092 | 0.00932 | -0.0514 | -65.3648
-5.5 | -0.5642 | 0.00695 | -0.0449 | -81.1799
-5 | -0.5049 | 0.00616 | -0.0409 | -81.9643
-4.5 | -0.4409 | 0.00578 | -0.0383 | -76.2803
-4 | -0.3774 | 0.00551 | -0.0361 | -68.4936
-3.5 | -0.3136 | 0.0053 | -0.0344 | -59.1698
-3 | -0.2499 | 0.00513 | -0.0331 | -48.7135
-2.5 | -0.187 | 0.00502 | -0.0319 | -37.251
-2 | -0.1256 | 0.0049 | -0.0306 | -25.6327
-1.5 | -0.0653 | 0.00479 | -0.0293 | -13.6326
-1 | -0.0064 | 0.00458 | -0.0278 | -1.3974
-0.5 | 0.0496 | 0.00425 | -0.0259 | 11.6706
0 | 0.1021 | 0.00409 | -0.0233 | 24.9633
0.5 | 0.1515 | 0.00412 | -0.0202 | 36.7718
1 | 0.204 | 0.00451 | -0.0176 | 45.2328
1.5 | 0.259 | 0.00485 | -0.0154 | 53.4021
2 | 0.3173 | 0.00513 | -0.0137 | 61.8519
2.5 | 0.3768 | 0.00532 | -0.012 | 70.8271
3 | 0.4379 | 0.0055 | -0.0105 | 79.6182
3.5 | 0.5002 | 0.00569 | -0.009 | 87.9086
4 | 0.5627 | 0.00594 | -0.0072 | 94.7306
4.5 | 0.6263 | 0.00617 | -0.0052 | 101.5073
5 | 0.689 | 0.00654 | -0.0025 | 105.3517
5.5 | 0.7506 | 0.00707 | 0.0008 | 106.1669
6 | 0.805 | 0.00822 | 0.0061 | 97.9319
6.5 | 0.8431 | 0.01237 | 0.0129 | 68.1568
7 | 0.9033 | 0.02405 | 0.0085 | 37.5593
7.5 | 0.9065 | 0.03481 | 0.0106 | 26.0414
8 | 0.8903 | 0.04353 | 0.0132 | 20.4526
8.5 | 0.8507 | 0.05179 | 0.0137 | 16.426
9 | 0.8229 | 0.06282 | 0.0059 | 13.0993
9.5 | 0.8083 | 0.07843 | -0.0081 | 10.306
10 | 0.7936 | 0.09173 | -0.0167 | 8.6515
10.5 | 0.785 | 0.10333 | -0.0231 | 7.597
11 | 0.7749 | 0.11554 | -0.0293 | 6.7068
11.5 | 0.7744 | 0.12605 | -0.0344 | 6.1436
12 | 0.7703 | 0.1383 | -0.0402 | 5.5698
12.5 | 0.7747 | 0.14876 | -0.0451 | 5.2077
13 | 0.7802 | 0.15979 | -0.0502 | 4.8827
13.5 | 0.794 | 0.16834 | -0.0544 | 4.7166
14 | 0.8019 | 0.17979 | -0.0599 | 4.4602
14.5 | 0.8194 | 0.18794 | -0.064 | 4.3599
15 | 0.8334 | 0.19804 | -0.0691 | 4.2082
15.5 | 0.8473 | 0.20884 | -0.0743 | 4.0572
16 | 0.8635 | 0.21924 | -0.0796 | 3.9386
16.5 | 0.8814 | 0.22924 | -0.0847 | 3.8449
17 | 0.9014 | 0.23774 | -0.0895 | 3.7915
17.5 | 0.9202 | 0.24812 | -0.0949 | 3.7087
18 | 0.9404 | 0.25735 | -0.1 | 3.6542
18.5 | 0.9613 | 0.26516 | -0.105 | 3.6254
19 | 0.982 | 0.27356 | -0.1101 | 3.5897
19.5 | 1.0022 | 0.28359 | -0.1156 | 3.534
20 | 1.023 | 0.29381 | -0.1213 | 3.4818

## 129. Re 16M Mach 0.00 (1)
BIGFOIL.COM POLAR EXPORT
NACA64A109
NACA64A109 |  |  |  | Cl Max: | 0.894 | at alpha= | 9.5 | deg
JavaFoil+Calcfoil stall+Eppler ext transition |  |  |  | L/D Max: | 103.157 | at alpha= | 7.5 | deg
Re: | 16000000 |  |  | Cd Min: | 0.00503 | at alpha= | -1 | deg
Mach: | 0 |  |  | Cl=0 at alpha= | -0.80172 | deg
|  |  |  | @ Cl=0.1, Cd= | 0.0050521
|  |  |  | @ Cl=0.4, Cd= | 0.0060733
|  |  |  | @ Cl=0.6, Cd= | 0.0972
alpha (deg) | Cl | Cd | Cm | Cl/Cd
-15 | -0.458 | 0.09854 | -0.002 | -4.652
-14.5 | -0.483 | 0.09492 | -0.002 | -5.088
-14 | -0.507 | 0.09005 | -0.003 | -5.625
-13.5 | -0.526 | 0.08334 | -0.003 | -6.317
-13 | -0.543 | 0.07984 | -0.003 | -6.805
-12.5 | -0.56 | 0.07559 | -0.004 | -7.402
-12 | -0.574 | 0.07138 | -0.004 | -8.04
-11.5 | -0.587 | 0.06639 | -0.004 | -8.848
-11 | -0.595 | 0.06456 | -0.004 | -9.21
-10.5 | -0.741 | 0.0098 | -0.008 | -75.559
-10 | -0.743 | 0.00909 | -0.009 | -81.734
-9.5 | -0.74 | 0.00872 | -0.01 | -84.895
-9 | -0.732 | 0.00837 | -0.01 | -87.476
-8.5 | -0.718 | 0.00816 | -0.011 | -88.014
-8 | -0.699 | 0.00782 | -0.011 | -89.396
-7.5 | -0.673 | 0.00756 | -0.012 | -89.007
-7 | -0.642 | 0.00731 | -0.012 | -87.813
-6.5 | -0.606 | 0.00712 | -0.013 | -85.212
-6 | -0.566 | 0.00687 | -0.013 | -82.31
-5.5 | -0.521 | 0.00665 | -0.014 | -78.293
-5 | -0.473 | 0.00648 | -0.014 | -72.928
-4.5 | -0.421 | 0.00633 | -0.015 | -66.529
-4 | -0.368 | 0.0062 | -0.015 | -59.361
-3.5 | -0.312 | 0.00607 | -0.016 | -51.468
-3 | -0.256 | 0.00595 | -0.016 | -42.981
-2.5 | -0.198 | 0.0058 | -0.017 | -34.129
-2 | -0.14 | 0.00561 | -0.017 | -25.001
-1.5 | -0.082 | 0.00521 | -0.018 | -15.707
-1 | -0.023 | 0.00503 | -0.019 | -4.666
-0.5 | 0.035 | 0.00504 | -0.019 | 6.966
0 | 0.094 | 0.00505 | -0.02 | 18.547
0.5 | 0.152 | 0.00507 | -0.02 | 30.038
1 | 0.211 | 0.00509 | -0.021 | 41.335
1.5 | 0.269 | 0.00527 | -0.021 | 51.025
2 | 0.327 | 0.00553 | -0.022 | 59.11
2.5 | 0.384 | 0.00602 | -0.022 | 63.82
3 | 0.441 | 0.00621 | -0.023 | 71.12
3.5 | 0.497 | 0.0064 | -0.023 | 77.666
4 | 0.551 | 0.00656 | -0.024 | 84.081
4.5 | 0.604 | 0.00674 | -0.024 | 89.494
5 | 0.653 | 0.00694 | -0.025 | 94.071
5.5 | 0.699 | 0.00716 | -0.025 | 97.708
6 | 0.742 | 0.00737 | -0.026 | 100.611
6.5 | 0.78 | 0.00765 | -0.027 | 101.936
7 | 0.813 | 0.0079 | -0.027 | 102.964
7.5 | 0.841 | 0.00815 | -0.028 | 103.157
8 | 0.863 | 0.00849 | -0.028 | 101.656
8.5 | 0.879 | 0.00879 | -0.029 | 100.083
9 | 0.89 | 0.00916 | -0.029 | 97.083
9.5 | 0.894 | 0.00956 | -0.03 | 93.54
10 | 0.893 | 0.01021 | -0.03 | 87.447
10.5 | 0.887 | 0.01076 | -0.031 | 82.421
11 | 0.864 | 0.01148 | -0.031 | 75.253
11.5 | 0.783 | 0.02175 | -0.029 | 35.988
12 | 0.671 | 0.06549 | -0.021 | 10.242
12.5 | 0.64 | 0.07209 | -0.02 | 8.878
13 | 0.607 | 0.08064 | -0.018 | 7.525
13.5 | 0.577 | 0.08587 | -0.018 | 6.721
14 | 0.547 | 0.0916 | -0.018 | 5.969
14.5 | 0.517 | 0.0972 | -0.018 | 5.32

## 130. Re 16M Mach 0.00 (2)
BIGFOIL.COM POLAR EXPORT
NACA64A109
NACA64A109 |  |  |  | Cl Max: | 1.8243 | at alpha= | 19 | deg
XFOIL ncrit=9 |  |  |  | L/D Max: | 135.148 | at alpha= | 9 | deg
Re: | 16000000 |  |  | Cd Min: | 0.0417 | at alpha= | -20 | deg
Mach: | 0 |  |  | Cl=0 at alpha= | -0.925 | deg
|  |  |  | @ Cl=0.1, Cd= | 0.0043576
|  |  |  | @ Cl=0.4, Cd= | 0.00525
|  |  |  | @ Cl=0.6, Cd= | 0.0058396
alpha (deg) | Cl | Cd | Cm | Cl/Cd
-20 | -1.6954 | 0.0417 | -0.0396 | -40.6571
-19.5 | -1.6788 | 0.03833 | -0.0406 | -43.7986
-19 | -1.6869 | 0.03279 | -0.0411 | -51.4456
-18.5 | -1.715 | 0.02666 | -0.0385 | -64.3286
-18 | -1.7026 | 0.02464 | -0.0353 | -69.099
-17.5 | -1.7099 | 0.02177 | -0.0281 | -78.5439
-17 | -1.6788 | 0.02022 | -0.0258 | -83.0267
-16.5 | -1.6457 | 0.01874 | -0.0236 | -87.8175
-16 | -1.6079 | 0.01751 | -0.0219 | -91.8275
-15.5 | -1.567 | 0.01646 | -0.0205 | -95.2005
-15 | -1.5252 | 0.01538 | -0.0191 | -99.1678
-14.5 | -1.4806 | 0.01452 | -0.018 | -101.9697
-14 | -1.4356 | 0.01363 | -0.0169 | -105.3265
-13.5 | -1.3892 | 0.01286 | -0.0159 | -108.0249
-13 | -1.3419 | 0.01217 | -0.0151 | -110.2629
-12.5 | -1.2948 | 0.01145 | -0.0141 | -113.083
-12 | -1.2377 | 0.01074 | -0.0153 | -115.2421
-11.5 | -1.1856 | 0.01015 | -0.0152 | -116.8079
-10.5 | -1.0661 | 0.00868 | -0.0185 | -122.8226
-10 | -1.0103 | 0.00829 | -0.019 | -121.8697
-9.5 | -0.9544 | 0.00782 | -0.0196 | -122.046
-9 | -0.8943 | 0.00746 | -0.0211 | -119.8794
-8.5 | -0.7874 | 0.00696 | -0.0336 | -113.1322
-6.5 | -0.5796 | 0.00601 | -0.0314 | -96.4393
-6 | -0.529 | 0.00572 | -0.0304 | -92.4825
-5.5 | -0.4767 | 0.00556 | -0.0298 | -85.7374
-4.5 | -0.3719 | 0.00522 | -0.0286 | -71.2452
-4 | -0.3188 | 0.00509 | -0.0281 | -62.6326
-3.5 | -0.2663 | 0.00498 | -0.0275 | -53.4739
-3 | -0.2138 | 0.00491 | -0.0269 | -43.5438
-2.5 | -0.1619 | 0.00485 | -0.0261 | -33.3814
-2 | -0.1104 | 0.00478 | -0.0252 | -23.0962
-1.5 | -0.0583 | 0.00468 | -0.0245 | -12.4573
-1 | -0.0072 | 0.00454 | -0.0236 | -1.5859
-0.5 | 0.0408 | 0.00443 | -0.022 | 9.2099
0.5 | 0.1307 | 0.00432 | -0.0178 | 30.2546
1 | 0.1774 | 0.00451 | -0.016 | 39.3348
1.5 | 0.2262 | 0.00478 | -0.0146 | 47.3222
2 | 0.2765 | 0.00492 | -0.0136 | 56.1992
2.5 | 0.328 | 0.00508 | -0.0127 | 64.5669
3 | 0.3794 | 0.00521 | -0.0119 | 72.8215
3.5 | 0.4309 | 0.00531 | -0.0111 | 81.1488
4 | 0.483 | 0.00546 | -0.0104 | 88.4615
4.5 | 0.5351 | 0.00563 | -0.0097 | 95.0444
5 | 0.5872 | 0.00579 | -0.0091 | 101.4162
5.5 | 0.6388 | 0.00599 | -0.0083 | 106.6444
6 | 0.69 | 0.00621 | -0.0075 | 111.1111
6.5 | 0.7412 | 0.00641 | -0.0067 | 115.6318
7 | 0.7921 | 0.0066 | -0.0059 | 120.0152
7.5 | 0.8498 | 0.00675 | -0.0068 | 125.8963
8.5 | 1.0222 | 0.00778 | -0.0221 | 131.3882
9 | 1.0947 | 0.0081 | -0.0265 | 135.1481
10 | 1.2023 | 0.009 | -0.0267 | 133.5889
10.5 | 1.2524 | 0.00947 | -0.026 | 132.2492
11 | 1.3021 | 0.00996 | -0.0253 | 130.7329
11.5 | 1.3511 | 0.01051 | -0.0245 | 128.5538
12 | 1.3974 | 0.01133 | -0.0233 | 123.3363
12.5 | 1.4427 | 0.01224 | -0.022 | 117.8676
13 | 1.4886 | 0.01302 | -0.0209 | 114.3318
13.5 | 1.534 | 0.01379 | -0.0197 | 111.24
14 | 1.5772 | 0.01472 | -0.0182 | 107.1467
14.5 | 1.6201 | 0.01558 | -0.0168 | 103.9859
15 | 1.6609 | 0.01654 | -0.0151 | 100.4172
15.5 | 1.699 | 0.01764 | -0.0131 | 96.3152
16 | 1.7352 | 0.01873 | -0.0109 | 92.6428
16.5 | 1.7667 | 0.02012 | -0.008 | 87.8082
17 | 1.7795 | 0.02171 | -0.0021 | 81.9668
17.5 | 1.7977 | 0.02315 | 0.002 | 77.6544
18 | 1.8134 | 0.02497 | 0.0057 | 72.6231
18.5 | 1.8158 | 0.02809 | 0.0096 | 64.6422
19 | 1.8243 | 0.0311 | 0.012 | 58.6592
19.5 | 1.816 | 0.03605 | 0.0139 | 50.3745
20 | 1.8211 | 0.04013 | 0.0143 | 45.38

## 131. Re 16M Mach 0.10 (1)
BIGFOIL.COM POLAR EXPORT
NACA64A109
NACA64A109 |  |  |  | Cl Max: | 0.883 | at alpha= | 9.5 | deg
JavaFoil+Calcfoil stall+Eppler ext transition |  |  |  | L/D Max: | 102.26 | at alpha= | 7 | deg
Re: | 16000000 |  |  | Cd Min: | 0.00503 | at alpha= | -1 | deg
Mach: | 0.1 |  |  | Cl=0 at alpha= | -0.79661 | deg
|  |  |  | @ Cl=0.1, Cd= | 0.005053
|  |  |  | @ Cl=0.4, Cd= | 0.006081
|  |  |  | @ Cl=0.6, Cd= | 0.0987
alpha (deg) | Cl | Cd | Cm | Cl/Cd
-14.5 | -0.441 | 0.09535 | -0.002 | -4.627
-14 | -0.468 | 0.09061 | -0.003 | -5.164
-13.5 | -0.491 | 0.08307 | -0.003 | -5.916
-13 | -0.511 | 0.08017 | -0.003 | -6.377
-12.5 | -0.531 | 0.07597 | -0.004 | -6.99
-12 | -0.548 | 0.07205 | -0.004 | -7.612
-11.5 | -0.564 | 0.06792 | -0.004 | -8.309
-11 | -0.577 | 0.06381 | -0.005 | -9.048
-10.5 | -0.586 | 0.06097 | -0.005 | -9.606
-10 | -0.705 | 0.01139 | -0.009 | -61.928
-9.5 | -0.729 | 0.00883 | -0.01 | -82.632
-9 | -0.724 | 0.00846 | -0.01 | -85.652
-8.5 | -0.713 | 0.00825 | -0.011 | -86.444
-8 | -0.695 | 0.00787 | -0.011 | -88.342
-7.5 | -0.672 | 0.00766 | -0.012 | -87.688
-7 | -0.642 | 0.00736 | -0.012 | -87.214
-6.5 | -0.607 | 0.00714 | -0.013 | -85.056
-6 | -0.567 | 0.00689 | -0.013 | -82.315
-5.5 | -0.523 | 0.00668 | -0.014 | -78.181
-5 | -0.474 | 0.00649 | -0.014 | -73.082
-4.5 | -0.423 | 0.00635 | -0.015 | -66.633
-4 | -0.37 | 0.0062 | -0.015 | -59.569
-3.5 | -0.314 | 0.00608 | -0.016 | -51.662
-3 | -0.257 | 0.00595 | -0.016 | -43.144
-2.5 | -0.199 | 0.00581 | -0.017 | -34.267
-2 | -0.141 | 0.00561 | -0.018 | -25.113
-1.5 | -0.082 | 0.00522 | -0.018 | -15.777
-1 | -0.024 | 0.00503 | -0.019 | -4.686
-0.5 | 0.035 | 0.00503 | -0.019 | 7.003
0 | 0.094 | 0.00505 | -0.02 | 18.654
0.5 | 0.153 | 0.00508 | -0.02 | 30.101
1 | 0.212 | 0.0051 | -0.021 | 41.528
1.5 | 0.27 | 0.00529 | -0.021 | 51.088
2 | 0.328 | 0.00554 | -0.022 | 59.341
2.5 | 0.386 | 0.00604 | -0.022 | 63.968
3 | 0.444 | 0.00621 | -0.023 | 71.401
3.5 | 0.5 | 0.00641 | -0.023 | 77.944
4 | 0.554 | 0.00657 | -0.024 | 84.332
4.5 | 0.606 | 0.00676 | -0.025 | 89.72
5 | 0.656 | 0.00694 | -0.025 | 94.449
5.5 | 0.702 | 0.00717 | -0.026 | 97.795
6 | 0.744 | 0.00742 | -0.026 | 100.187
6.5 | 0.781 | 0.00768 | -0.027 | 101.732
7 | 0.813 | 0.00795 | -0.027 | 102.26
7.5 | 0.84 | 0.00824 | -0.028 | 101.942
8 | 0.86 | 0.00858 | -0.028 | 100.209
8.5 | 0.874 | 0.00889 | -0.029 | 98.338
9 | 0.881 | 0.00922 | -0.029 | 95.561
9.5 | 0.883 | 0.00965 | -0.03 | 91.434
10 | 0.878 | 0.01035 | -0.03 | 84.842
10.5 | 0.867 | 0.01107 | -0.031 | 78.383
11 | 0.833 | 0.01217 | -0.031 | 68.459
11.5 | 0.708 | 0.04087 | -0.025 | 17.324
12 | 0.638 | 0.06943 | -0.019 | 9.185
12.5 | 0.605 | 0.07424 | -0.019 | 8.156
13 | 0.571 | 0.081 | -0.018 | 7.045
13.5 | 0.536 | 0.08759 | -0.018 | 6.12
14 | 0.503 | 0.09296 | -0.018 | 5.41
14.5 | 0.47 | 0.0987 | -0.018 | 4.763

## 132. Re 16M Mach 0.10 (2)
BIGFOIL.COM POLAR EXPORT
NACA64A109
NACA64A109 |  |  |  | Cl Max: | 1.7856 | at alpha= | 18 | deg
XFOIL ncrit=9 |  |  |  | L/D Max: | 134.361 | at alpha= | 9 | deg
Re: | 16000000 |  |  | Cd Min: | 0.06347 | at alpha= | -19.5 | deg
Mach: | 0.1 |  |  | Cl=0 at alpha= | -0.92547 | deg
|  |  |  | @ Cl=0.1, Cd= | 0.0043641
|  |  |  | @ Cl=0.4, Cd= | 0.005256
|  |  |  | @ Cl=0.6, Cd= | 0.0058484
alpha (deg) | Cl | Cd | Cm | Cl/Cd
-19.5 | -1.5253 | 0.06347 | -0.0302 | -24.0318
-19 | -1.5741 | 0.04944 | -0.0389 | -31.8386
-18.5 | -1.6102 | 0.0392 | -0.0435 | -41.0765
-18 | -1.6183 | 0.0335 | -0.0443 | -48.3075
-17.5 | -1.6434 | 0.02759 | -0.0418 | -59.5651
-17 | -1.6363 | 0.02528 | -0.0375 | -64.7271
-16.5 | -1.6383 | 0.02197 | -0.0309 | -74.5699
-16 | -1.6122 | 0.01972 | -0.0277 | -81.7546
-15.5 | -1.5771 | 0.01801 | -0.0253 | -87.568
-15 | -1.5369 | 0.01665 | -0.0233 | -92.3063
-14.5 | -1.4932 | 0.01554 | -0.0218 | -96.0875
-14 | -1.4483 | 0.0145 | -0.0203 | -99.8828
-13.5 | -1.4015 | 0.0136 | -0.019 | -103.0515
-13 | -1.3537 | 0.0128 | -0.0178 | -105.7578
-12.5 | -1.306 | 0.01197 | -0.0165 | -109.1061
-12 | -1.2498 | 0.01118 | -0.0171 | -111.7889
-11.5 | -1.1968 | 0.01054 | -0.0168 | -113.5484
-10.5 | -1.0747 | 0.00898 | -0.02 | -119.6771
-10 | -1.0174 | 0.00868 | -0.0205 | -117.212
-9.5 | -0.9625 | 0.00793 | -0.0206 | -121.3745
-9 | -0.902 | 0.00755 | -0.0219 | -119.4702
-8.5 | -0.7938 | 0.00702 | -0.0343 | -113.0769
-7.5 | -0.6875 | 0.00651 | -0.0334 | -105.6068
-7 | -0.6348 | 0.00633 | -0.0328 | -100.2844
-6.5 | -0.5833 | 0.00605 | -0.0319 | -96.4132
-6 | -0.5324 | 0.00574 | -0.0308 | -92.7526
-5.5 | -0.4797 | 0.00557 | -0.0302 | -86.1221
-5 | -0.4268 | 0.00543 | -0.0295 | -78.6004
-4.5 | -0.374 | 0.00523 | -0.0289 | -71.5105
-3.5 | -0.2678 | 0.00498 | -0.0277 | -53.7751
-3 | -0.215 | 0.00492 | -0.027 | -43.6992
-2.5 | -0.1627 | 0.00485 | -0.0263 | -33.5464
-2 | -0.111 | 0.00478 | -0.0254 | -23.2218
-1.5 | -0.0586 | 0.00468 | -0.0246 | -12.5214
-1 | -0.0072 | 0.00454 | -0.0237 | -1.5859
-0.5 | 0.0411 | 0.00442 | -0.0222 | 9.2986
0 | 0.0887 | 0.00438 | -0.0205 | 20.2511
0.5 | 0.1313 | 0.00432 | -0.0179 | 30.3935
1 | 0.1782 | 0.00451 | -0.016 | 39.5122
1.5 | 0.2273 | 0.00479 | -0.0147 | 47.453
2 | 0.2779 | 0.00493 | -0.0136 | 56.3692
2.5 | 0.3296 | 0.00509 | -0.0127 | 64.7544
3 | 0.3813 | 0.00522 | -0.0118 | 73.046
3.5 | 0.4332 | 0.00532 | -0.011 | 81.4286
4 | 0.4856 | 0.00547 | -0.0103 | 88.7751
4.5 | 0.538 | 0.00564 | -0.0096 | 95.3901
5 | 0.5905 | 0.00581 | -0.0089 | 101.6351
5.5 | 0.6424 | 0.00602 | -0.0081 | 106.711
6.5 | 0.7457 | 0.00644 | -0.0064 | 115.7919
7 | 0.7972 | 0.00663 | -0.0056 | 120.2413
7.5 | 0.8577 | 0.00682 | -0.007 | 125.7625
8.5 | 1.0296 | 0.00788 | -0.0216 | 130.6599
9 | 1.1031 | 0.00821 | -0.0259 | 134.3605
10 | 1.2114 | 0.00915 | -0.0257 | 132.3934
10.5 | 1.2622 | 0.00965 | -0.0248 | 130.7979
11 | 1.3124 | 0.0102 | -0.0239 | 128.6667
11.5 | 1.3615 | 0.01085 | -0.0228 | 125.4839
12 | 1.4063 | 0.01198 | -0.021 | 117.3873
12.5 | 1.454 | 0.01274 | -0.0198 | 114.1287
13 | 1.4998 | 0.01365 | -0.0183 | 109.8755
13.5 | 1.5453 | 0.01453 | -0.0167 | 106.3524
14 | 1.5879 | 0.01564 | -0.0148 | 101.5281
14.5 | 1.6303 | 0.01664 | -0.0129 | 97.9748
15 | 1.6701 | 0.01778 | -0.0107 | 93.9314
15.5 | 1.7057 | 0.01913 | -0.008 | 89.1636
16 | 1.7406 | 0.02047 | -0.0053 | 85.0318
16.5 | 1.7545 | 0.02213 | 0.0008 | 79.2815
17 | 1.7577 | 0.02467 | 0.0069 | 71.2485
17.5 | 1.7742 | 0.02665 | 0.0104 | 66.5741
18 | 1.7856 | 0.02928 | 0.0135 | 60.9836
18.5 | 1.7717 | 0.03453 | 0.0164 | 51.309
19 | 1.7725 | 0.0391 | 0.0173 | 45.3325
19.5 | 1.7385 | 0.04814 | 0.0162 | 36.1134
20 | 1.7322 | 0.05489 | 0.0141 | 31.5577

## 133. Re 16M Mach 0.25 (1)
BIGFOIL.COM POLAR EXPORT
NACA64A109
NACA64A109 |  |  |  | Cl Max: | 0.829 | at alpha= | 8 | deg
JavaFoil+Calcfoil stall+Eppler ext transition |  |  |  | L/D Max: | 99.274 | at alpha= | 6.5 | deg
Re: | 16000000 |  |  | Cd Min: | 0.00505 | at alpha= | -1 | deg
Mach: | 0.25 |  |  | Cl=0 at alpha= | -0.8 | deg
|  |  |  | @ Cl=0.1, Cd= | 0.005061
|  |  |  | @ Cl=0.4, Cd= | 0.08563
|  |  |  | @ Cl=0.6, Cd= | 0.08563
alpha (deg) | Cl | Cd | Cm | Cl/Cd
-13 | -0.191 | 0.08045 | -0.003 | -2.376
-12.5 | -0.259 | 0.07706 | -0.004 | -3.356
-12 | -0.317 | 0.07222 | -0.004 | -4.383
-11.5 | -0.368 | 0.0694 | -0.004 | -5.298
-11 | -0.414 | 0.06564 | -0.005 | -6.3
-10.5 | -0.453 | 0.06224 | -0.005 | -7.283
-10 | -0.486 | 0.05902 | -0.005 | -8.238
-9.5 | -0.517 | 0.05129 | -0.006 | -10.083
-9 | -0.53 | 0.05194 | -0.006 | -10.201
-8.5 | -0.551 | 0.04179 | -0.007 | -13.18
-8 | -0.665 | 0.00819 | -0.011 | -81.221
-7.5 | -0.655 | 0.00788 | -0.012 | -83.12
-7 | -0.636 | 0.00764 | -0.013 | -83.276
-6.5 | -0.608 | 0.00734 | -0.013 | -82.849
-6 | -0.573 | 0.00709 | -0.014 | -80.789
-5.5 | -0.531 | 0.00683 | -0.014 | -77.777
-5 | -0.484 | 0.0066 | -0.015 | -73.325
-4.5 | -0.433 | 0.00643 | -0.015 | -67.376
-4 | -0.379 | 0.00627 | -0.016 | -60.417
-3.5 | -0.322 | 0.00613 | -0.016 | -52.526
-3 | -0.264 | 0.006 | -0.017 | -43.974
-2.5 | -0.204 | 0.00587 | -0.017 | -34.805
-2 | -0.145 | 0.00565 | -0.018 | -25.626
-1.5 | -0.085 | 0.00524 | -0.019 | -16.128
-1 | -0.024 | 0.00505 | -0.019 | -4.797
-0.5 | 0.036 | 0.00505 | -0.02 | 7.18
0 | 0.097 | 0.00506 | -0.02 | 19.11
0.5 | 0.157 | 0.00508 | -0.021 | 30.917
1 | 0.217 | 0.00513 | -0.021 | 42.431
1.5 | 0.278 | 0.00533 | -0.022 | 52.129
2 | 0.337 | 0.00558 | -0.022 | 60.511
2.5 | 0.397 | 0.00614 | -0.023 | 64.661
3 | 0.455 | 0.00634 | -0.024 | 71.89
3.5 | 0.513 | 0.00651 | -0.024 | 78.85
4 | 0.568 | 0.00666 | -0.025 | 85.336
4.5 | 0.62 | 0.00684 | -0.025 | 90.72
5 | 0.669 | 0.00708 | -0.026 | 94.486
5.5 | 0.713 | 0.00733 | -0.026 | 97.271
6 | 0.752 | 0.00762 | -0.027 | 98.759
6.5 | 0.784 | 0.0079 | -0.027 | 99.274
7 | 0.808 | 0.00821 | -0.028 | 98.43
7.5 | 0.823 | 0.00865 | -0.028 | 95.162
8 | 0.829 | 0.00893 | -0.029 | 92.746
8.5 | 0.824 | 0.00934 | -0.03 | 88.184
9 | 0.808 | 0.00975 | -0.03 | 82.799
9.5 | 0.781 | 0.01031 | -0.031 | 75.712
10 | 0.606 | 0.05626 | -0.019 | 10.779
10.5 | 0.564 | 0.06304 | -0.017 | 8.944
11 | 0.513 | 0.06701 | -0.017 | 7.658
11.5 | 0.448 | 0.06962 | -0.018 | 6.439
12 | 0.375 | 0.07517 | -0.018 | 4.993
12.5 | 0.295 | 0.0827 | -0.017 | 3.572
13 | 0.204 | 0.08563 | -0.018 | 2.383

## 134. Re 16M Mach 0.25 (2)
BIGFOIL.COM POLAR EXPORT
NACA64A109
NACA64A109 |  |  |  | Cl Max: | 1.4167 | at alpha= | 12.5 | deg
XFOIL ncrit=9 |  |  |  | L/D Max: | 128.48 | at alpha= | 9 | deg
Re: | 16000000 |  |  | Cd Min: | 0.21475 | at alpha= | 17.5 | deg
Mach: | 0.25 |  |  | Cl=0 at alpha= | -0.91816 | deg
|  |  |  | @ Cl=0.1, Cd= | 0.0043243
|  |  |  | @ Cl=0.4, Cd= | 0.0052751
|  |  |  | @ Cl=0.6, Cd= | 0.0058796
alpha (deg) | Cl | Cd | Cm | Cl/Cd
-17 | -0.7781 | 0.19688 | 0.0477 | -3.9522
-16.5 | -0.7694 | 0.18746 | 0.0429 | -4.1043
-16 | -0.7563 | 0.1802 | 0.0391 | -4.197
-15.5 | -0.7415 | 0.17383 | 0.0358 | -4.2657
-15 | -1.0106 | 0.06396 | -0.0292 | -15.8005
-14.5 | -1.0389 | 0.0486 | -0.0375 | -21.3765
-14 | -1.067 | 0.03631 | -0.0444 | -29.3858
-13.5 | -1.1111 | 0.02549 | -0.0494 | -43.5896
-13 | -1.157 | 0.01895 | -0.0492 | -61.0554
-12.5 | -1.1974 | 0.01434 | -0.0419 | -83.5007
-12 | -1.2204 | 0.00731 | -0.0355 | -166.9494
-11.5 | -1.1918 | 0.00462 | -0.032 | -257.9654
-11 | -1.1326 | 0.00272 | -0.0332 | -416.3971
-10.5 | -1.0762 | 0.00182 | -0.0329 | -591.3187
-10 | -1.0143 | 0.00147 | -0.033 | -690
-9.5 | -0.9113 | 0.00089 | -0.0429 | -1023.9326
-9 | -0.8606 | 0.00077 | -0.0409 | -1117.6623
-8.5 | -0.8103 | 0.0007 | -0.0387 | -1157.5714
-8 | -0.7577 | 0.00065 | -0.0371 | -1165.6923
-7.5 | -0.7046 | 0.00061 | -0.0357 | -1155.082
-7 | -0.6507 | 0.00059 | -0.0345 | -1102.8814
-6.5 | -0.5984 | 0.00056 | -0.0331 | -1068.5714
-6 | -0.5468 | 0.00051 | -0.0316 | -1072.1569
-5.5 | -0.4928 | 0.00049 | -0.0307 | -1005.7143
-5 | -0.4385 | 0.00048 | -0.0298 | -913.5417
-4.5 | -0.3841 | 0.00046 | -0.029 | -835
-4 | -0.3297 | 0.00045 | -0.0283 | -732.6667
-3.5 | -0.2751 | 0.00044 | -0.0277 | -625.2273
-3 | -0.2212 | 0.00043 | -0.027 | -514.4186
-2.5 | -0.1677 | 0.00042 | -0.0261 | -399.2857
-2 | -0.1143 | 0.00042 | -0.0253 | -272.1429
-1.5 | -0.0609 | 0.0004 | -0.0246 | -152.25
-1 | -0.0082 | 0.00039 | -0.0237 | -21.0256
-0.5 | 0.0419 | 0.00037 | -0.0223 | 113.2432
0 | 0.0918 | 0.00433 | -0.0211 | 21.2009
0.5 | 0.1348 | 0.0043 | -0.0182 | 31.3488
1 | 0.1829 | 0.00451 | -0.0163 | 40.5543
1.5 | 0.2332 | 0.0048 | -0.0148 | 48.5833
2 | 0.2854 | 0.00494 | -0.0137 | 57.7733
2.5 | 0.3386 | 0.00513 | -0.0127 | 66.0039
3 | 0.3919 | 0.00526 | -0.0117 | 74.5057
3.5 | 0.4457 | 0.00536 | -0.0108 | 83.153
4 | 0.5001 | 0.00553 | -0.0099 | 90.434
5 | 0.6087 | 0.00591 | -0.0081 | 102.9949
5.5 | 0.6626 | 0.00616 | -0.0069 | 107.5649
6 | 0.717 | 0.00636 | -0.0059 | 112.7358
6.5 | 0.7711 | 0.0066 | -0.0047 | 116.8333
7 | 0.8254 | 0.00684 | -0.0035 | 120.6725
7.5 | 0.9248 | 0.00747 | -0.0126 | 123.8019
8 | 1.0061 | 0.00804 | -0.0173 | 125.1368
8.5 | 1.0707 | 0.00858 | -0.018 | 124.7902
9 | 1.1499 | 0.00895 | -0.0217 | 128.4804
9.5 | 1.2052 | 0.00962 | -0.0201 | 125.2807
10 | 1.2615 | 0.01037 | -0.0186 | 121.649
10.5 | 1.3137 | 0.01138 | -0.0162 | 115.4394
11 | 1.3599 | 0.01311 | -0.0128 | 103.73
11.5 | 1.3999 | 0.01556 | -0.0089 | 89.9679
12 | 1.4097 | 0.02124 | -0.0021 | 66.3701
12.5 | 1.4167 | 0.02631 | 0.0041 | 53.8464
13 | 1.3545 | 0.03458 | 0.0155 | 39.17
13.5 | 1.3498 | 0.03858 | 0.0194 | 34.987
14 | 1.2547 | 0.05373 | 0.0164 | 23.3519
14.5 | 1.2676 | 0.05886 | 0.014 | 21.5358
15 | 1.2497 | 0.06962 | 0.0069 | 17.9503
15.5 | 1.2174 | 0.08613 | -0.0054 | 14.1344
16 | 1.1839 | 0.10343 | -0.0144 | 11.4464
16.5 | 0.9908 | 0.15404 | -0.0457 | 6.4321
17 | 0.8591 | 0.20899 | -0.0736 | 4.1107
17.5 | 0.8762 | 0.21475 | -0.0771 | 4.0801

## 135. Re 16M Mach 0.50 (1)
BIGFOIL.COM POLAR EXPORT
NACA64A109
NACA64A109 |  |  |  | Cl Max: | 1.106 | at alpha= | 20 | deg
JavaFoil+Calcfoil stall+Eppler ext transition |  |  |  | L/D Max: | 90.168 | at alpha= | 4.5 | deg
Re: | 16000000 |  |  | Cd Min: | 0.00502 | at alpha= | -0.5 | deg
Mach: | 0.5 |  |  | Cl=0 at alpha= | -0.80147 | deg
|  |  |  | @ Cl=0.1, Cd= | 0.0050904
|  |  |  | @ Cl=0.4, Cd= | 0.0061294
|  |  |  | @ Cl=0.6, Cd= | 0.033569
alpha (deg) | Cl | Cd | Cm | Cl/Cd
-20 | -1.026 | 0.16862 | 0 | -6.087
-19.5 | -1 | 0.16238 | 0 | -6.158
-19 | -0.977 | 0.14682 | 0 | -6.657
-18.5 | -0.95 | 0.14368 | -0.001 | -6.611
-18 | -0.923 | 0.13951 | -0.001 | -6.613
-17.5 | -0.896 | 0.13367 | -0.001 | -6.701
-17 | -0.87 | 0.12474 | -0.001 | -6.978
-16.5 | -0.846 | 0.11576 | -0.002 | -7.307
-16 | -0.822 | 0.10599 | -0.002 | -7.755
-15.5 | -0.794 | 0.10198 | -0.002 | -7.788
-15 | -0.78 | 0.08453 | -0.003 | -9.226
-14.5 | -0.787 | 0.0554 | -0.004 | -14.214
-14 | -0.711 | 0.09726 | -0.003 | -7.307
-13.5 | -0.685 | 0.09032 | -0.004 | -7.581
-13 | -0.661 | 0.08082 | -0.004 | -8.18
-12.5 | -0.644 | 0.06757 | -0.005 | -9.537
-12 | -0.71 | 0.01728 | -0.008 | -41.085
-11.5 | -0.704 | 0.01223 | -0.009 | -57.527
-11 | -0.55 | 0.07114 | -0.005 | -7.736
-10.5 | -0.527 | 0.06245 | -0.006 | -8.44
-10 | -0.561 | 0.02255 | -0.009 | -24.881
-9.5 | -0.582 | 0.01049 | -0.011 | -55.431
-9 | -0.549 | 0.00955 | -0.012 | -57.433
-8.5 | -0.415 | 0.05505 | -0.006 | -7.541
-8 | -0.39 | 0.04873 | -0.007 | -8.011
-7.5 | -0.449 | 0.00882 | -0.013 | -50.903
-7 | -0.416 | 0.00835 | -0.014 | -49.792
-6.5 | -0.382 | 0.00826 | -0.015 | -46.27
-6 | -0.283 | 0.03819 | -0.009 | -7.409
-5.5 | -0.491 | 0.00753 | -0.016 | -65.243
-5 | -0.501 | 0.00723 | -0.016 | -69.37
-4.5 | -0.467 | 0.00686 | -0.017 | -68.112
-4 | -0.416 | 0.00662 | -0.018 | -62.876
-3.5 | -0.357 | 0.00641 | -0.018 | -55.674
-3 | -0.293 | 0.00622 | -0.019 | -47.145
-2.5 | -0.228 | 0.00605 | -0.02 | -37.666
-2 | -0.162 | 0.00588 | -0.02 | -27.458
-1.5 | -0.094 | 0.00539 | -0.021 | -17.545
-1 | -0.027 | 0.00513 | -0.021 | -5.276
-0.5 | 0.041 | 0.00502 | -0.022 | 8.072
0 | 0.108 | 0.0051 | -0.023 | 21.204
0.5 | 0.176 | 0.00515 | -0.023 | 34.118
1 | 0.243 | 0.00523 | -0.024 | 46.519
1.5 | 0.31 | 0.00553 | -0.025 | 56.081
2 | 0.377 | 0.00599 | -0.025 | 62.888
2.5 | 0.443 | 0.00639 | -0.026 | 69.304
3 | 0.507 | 0.00663 | -0.026 | 76.455
3.5 | 0.569 | 0.00689 | -0.027 | 82.625
4 | 0.625 | 0.00714 | -0.028 | 87.55
4.5 | 0.671 | 0.00744 | -0.028 | 90.168
5 | 0.7 | 0.00788 | -0.029 | 88.792
5.5 | 0.685 | 0.00832 | -0.029 | 82.295
6 | 0.455 | 0.00877 | -0.03 | 51.849
6.5 | 0.488 | 0.00922 | -0.031 | 52.923
7 | 0.521 | 0.00935 | -0.031 | 55.759
7.5 | 0.554 | 0.00994 | -0.032 | 55.733
8 | 0.587 | 0.01062 | -0.032 | 55.315
8.5 | 0.501 | 0.05399 | -0.017 | 9.273
9 | 0.536 | 0.05062 | -0.021 | 10.585
9.5 | 0.684 | 0.01119 | -0.034 | 61.185
10 | 0.707 | 0.01319 | -0.034 | 53.588
10.5 | 0.614 | 0.06162 | -0.022 | 9.957
11 | 0.633 | 0.07362 | -0.019 | 8.594
11.5 | 0.803 | 0.01407 | -0.036 | 57.087
12 | 0.82 | 0.017 | -0.036 | 48.253
12.5 | 0.744 | 0.05947 | -0.028 | 12.51
13 | 0.743 | 0.08312 | -0.022 | 8.942
13.5 | 0.766 | 0.09401 | -0.022 | 8.152
14 | 0.923 | 0.02365 | -0.037 | 39.022
14.5 | 0.853 | 0.07103 | -0.03 | 12.005
15 | 0.853 | 0.09528 | -0.025 | 8.95
15.5 | 0.876 | 0.10431 | -0.025 | 8.399
16 | 0.899 | 0.11422 | -0.024 | 7.867
16.5 | 0.923 | 0.12097 | -0.024 | 7.634
17 | 0.949 | 0.12868 | -0.025 | 7.378
17.5 | 0.977 | 0.13434 | -0.026 | 7.269
18 | 1.004 | 0.13863 | -0.026 | 7.239
18.5 | 1.03 | 0.14631 | -0.027 | 7.038
19 | 1.052 | 0.15774 | -0.026 | 6.672
19.5 | 1.079 | 0.16301 | -0.027 | 6.621
20 | 1.106 | 0.16705 | -0.028 | 6.619

## 136. Re 16M Mach 0.50 (2)
BIGFOIL.COM POLAR EXPORT
NACA64A109
NACA64A109 |  |  |  | Cl Max: | 0.9067 | at alpha= | 7.5 | deg
XFOIL ncrit=9 |  |  |  | L/D Max: | 109.52 | at alpha= | 5.5 | deg
Re: | 16000000 |  |  | Cd Min: | 0.14775 | at alpha= | 12.5 | deg
Mach: | 0.5 |  |  | Cl=0 at alpha= | -0.92845 | deg
|  |  |  | @ Cl=0.1, Cd= | 0.004275
|  |  |  | @ Cl=0.4, Cd= | 0.0053202
|  |  |  | @ Cl=0.6, Cd= | 0.0059533
alpha (deg) | Cl | Cd | Cm | Cl/Cd
-6 | -0.6141 | 0.00882 | -0.0508 | -69.6259
-5.5 | -0.5677 | 0.0067 | -0.0444 | -84.7313
-5 | -0.5071 | 0.006 | -0.0405 | -84.5167
-4.5 | -0.4426 | 0.00566 | -0.038 | -78.1979
-4 | -0.3783 | 0.00542 | -0.036 | -69.797
-3.5 | -0.3146 | 0.0052 | -0.0343 | -60.5
-3 | -0.2509 | 0.00506 | -0.033 | -49.585
-2.5 | -0.1883 | 0.00495 | -0.0317 | -38.0404
-2 | -0.1266 | 0.00486 | -0.0305 | -26.0494
-1.5 | -0.0663 | 0.00474 | -0.0291 | -13.9873
-0.5 | 0.0497 | 0.00433 | -0.0259 | 11.4781
0.5 | 0.1504 | 0.00422 | -0.0199 | 35.6398
1.5 | 0.2592 | 0.00485 | -0.0154 | 53.4433
2 | 0.3185 | 0.00507 | -0.0139 | 62.8205
2.5 | 0.3781 | 0.00527 | -0.0123 | 71.7457
3 | 0.4392 | 0.00541 | -0.0108 | 81.183
3.5 | 0.5016 | 0.0056 | -0.0092 | 89.5714
4 | 0.5644 | 0.00583 | -0.0075 | 96.8096
4.5 | 0.6279 | 0.00605 | -0.0055 | 103.7851
5 | 0.6905 | 0.00643 | -0.0028 | 107.3872
5.5 | 0.7535 | 0.00688 | 0.0004 | 109.5203
6 | 0.8085 | 0.00795 | 0.0056 | 101.6981
6.5 | 0.8449 | 0.01167 | 0.0131 | 72.3993
7 | 0.8984 | 0.02286 | 0.0106 | 39.3001
7.5 | 0.9067 | 0.03396 | 0.0118 | 26.6991
8 | 0.8866 | 0.04148 | 0.0173 | 21.3742
8.5 | 0.8573 | 0.05106 | 0.014 | 16.7901
9 | 0.8272 | 0.06211 | 0.0065 | 13.3183
9.5 | 0.8138 | 0.07728 | -0.0073 | 10.5305
10 | 0.7988 | 0.09082 | -0.0162 | 8.7954
10.5 | 0.79 | 0.10243 | -0.0227 | 7.7126
11 | 0.7798 | 0.11461 | -0.029 | 6.8039
11.5 | 0.7787 | 0.1252 | -0.0341 | 6.2196
12 | 0.7751 | 0.13722 | -0.0398 | 5.6486
12.5 | 0.7788 | 0.14775 | -0.0448 | 5.2711

## 137. Re 18M Mach 0.00 (1)
BIGFOIL.COM POLAR EXPORT
NACA64A109
NACA64A109 |  |  |  | Cl Max: | 0.894 | at alpha= | 9.5 | deg
JavaFoil+Calcfoil stall+Eppler ext transition |  |  |  | L/D Max: | 104.332 | at alpha= | 7 | deg
Re: | 18000000 |  |  | Cd Min: | 0.00515 | at alpha= | -0.5 | deg
Mach: | 0 |  |  | Cl=0 at alpha= | -0.80172 | deg
|  |  |  | @ Cl=0.1, Cd= | 0.005181
|  |  |  | @ Cl=0.4, Cd= | 0.0060449
|  |  |  | @ Cl=0.6, Cd= | 0.09774
alpha (deg) | Cl | Cd | Cm | Cl/Cd
-15 | -0.459 | 0.0977 | -0.002 | -4.696
-14.5 | -0.483 | 0.09396 | -0.002 | -5.144
-14 | -0.507 | 0.0894 | -0.003 | -5.671
-13.5 | -0.527 | 0.08255 | -0.003 | -6.386
-13 | -0.544 | 0.07916 | -0.003 | -6.871
-12.5 | -0.56 | 0.07517 | -0.004 | -7.447
-12 | -0.575 | 0.07056 | -0.004 | -8.146
-11.5 | -0.589 | 0.06522 | -0.004 | -9.025
-11 | -0.595 | 0.06378 | -0.004 | -9.335
-10.5 | -0.741 | 0.0096 | -0.008 | -77.16
-10 | -0.743 | 0.00898 | -0.009 | -82.718
-9.5 | -0.74 | 0.0086 | -0.01 | -86.1
-9 | -0.732 | 0.00828 | -0.01 | -88.439
-8.5 | -0.718 | 0.00805 | -0.011 | -89.238
-8 | -0.699 | 0.00772 | -0.011 | -90.477
-7.5 | -0.673 | 0.00745 | -0.012 | -90.426
-7 | -0.642 | 0.00725 | -0.012 | -88.543
-6.5 | -0.606 | 0.00703 | -0.013 | -86.261
-6 | -0.566 | 0.0068 | -0.013 | -83.227
-5.5 | -0.521 | 0.00659 | -0.014 | -79.042
-5 | -0.473 | 0.0064 | -0.014 | -73.795
-4.5 | -0.421 | 0.00626 | -0.015 | -67.28
-4 | -0.368 | 0.00611 | -0.015 | -60.169
-3.5 | -0.312 | 0.00599 | -0.016 | -52.123
-3 | -0.256 | 0.00588 | -0.016 | -43.489
-2.5 | -0.198 | 0.00572 | -0.017 | -34.609
-2 | -0.14 | 0.00554 | -0.017 | -25.31
-1.5 | -0.082 | 0.00524 | -0.018 | -15.631
-1 | -0.023 | 0.00519 | -0.019 | -4.525
-0.5 | 0.035 | 0.00515 | -0.019 | 6.812
0 | 0.094 | 0.00518 | -0.02 | 18.091
0.5 | 0.152 | 0.00519 | -0.02 | 29.328
1 | 0.211 | 0.00522 | -0.021 | 40.352
1.5 | 0.269 | 0.00535 | -0.021 | 50.251
2 | 0.327 | 0.00552 | -0.022 | 59.257
2.5 | 0.384 | 0.006 | -0.022 | 64.053
3 | 0.441 | 0.00616 | -0.023 | 71.633
3.5 | 0.497 | 0.00632 | -0.023 | 78.732
4 | 0.551 | 0.00647 | -0.024 | 85.293
4.5 | 0.604 | 0.00665 | -0.024 | 90.731
5 | 0.653 | 0.00685 | -0.025 | 95.326
5.5 | 0.699 | 0.00706 | -0.025 | 99.021
6 | 0.742 | 0.00728 | -0.026 | 101.894
6.5 | 0.78 | 0.00754 | -0.027 | 103.37
7 | 0.813 | 0.00779 | -0.027 | 104.332
7.5 | 0.841 | 0.00806 | -0.028 | 104.319
8 | 0.863 | 0.0084 | -0.028 | 102.715
8.5 | 0.879 | 0.0087 | -0.029 | 101.061
9 | 0.89 | 0.00902 | -0.029 | 98.639
9.5 | 0.894 | 0.00942 | -0.03 | 94.892
10 | 0.893 | 0.01003 | -0.03 | 89.023
10.5 | 0.887 | 0.0105 | -0.031 | 84.466
11 | 0.868 | 0.01111 | -0.031 | 78.152
11.5 | 0.817 | 0.01422 | -0.03 | 57.414
12 | 0.678 | 0.06023 | -0.022 | 11.261
12.5 | 0.643 | 0.06969 | -0.021 | 9.225
13 | 0.61 | 0.07761 | -0.02 | 7.857
13.5 | 0.578 | 0.08508 | -0.019 | 6.789
14 | 0.546 | 0.09254 | -0.018 | 5.905
14.5 | 0.517 | 0.09774 | -0.018 | 5.286

## 138. Re 18M Mach 0.00 (2)
BIGFOIL.COM POLAR EXPORT
NACA64A109
NACA64A109 |  |  |  | Cl Max: | 1.8491 | at alpha= | 20 | deg
XFOIL ncrit=9 |  |  |  | L/D Max: | 137.446 | at alpha= | 9 | deg
Re: | 18000000 |  |  | Cd Min: | 0.04189 | at alpha= | -20 | deg
Mach: | 0 |  |  | Cl=0 at alpha= | -0.90383 | deg
|  |  |  | @ Cl=0.1, Cd= | 0.0044675
|  |  |  | @ Cl=0.4, Cd= | 0.0052037
|  |  |  | @ Cl=0.6, Cd= | 0.005757
alpha (deg) | Cl | Cd | Cm | Cl/Cd
-20 | -1.6938 | 0.04189 | -0.0395 | -40.4345
-19.5 | -1.7085 | 0.03519 | -0.0412 | -48.5507
-19 | -1.7126 | 0.03044 | -0.0408 | -56.2615
-18.5 | -1.714 | 0.02677 | -0.0386 | -64.0269
-18 | -1.7077 | 0.0244 | -0.0348 | -69.9877
-17.5 | -1.717 | 0.02117 | -0.0274 | -81.1053
-17 | -1.685 | 0.01973 | -0.0251 | -85.4029
-16.5 | -1.6523 | 0.01817 | -0.0228 | -90.9356
-16 | -1.6143 | 0.01692 | -0.0211 | -95.4078
-15.5 | -1.5729 | 0.01588 | -0.0197 | -99.0491
-15 | -1.5303 | 0.01486 | -0.0184 | -102.9812
-14.5 | -1.4854 | 0.01402 | -0.0173 | -105.9486
-14 | -1.44 | 0.01316 | -0.0163 | -109.4225
-13.5 | -1.3932 | 0.01242 | -0.0154 | -112.1739
-13 | -1.3457 | 0.01175 | -0.0145 | -114.5277
-12.5 | -1.2938 | 0.01105 | -0.0146 | -117.086
-12 | -1.2424 | 0.01039 | -0.0144 | -119.5765
-10.5 | -1.067 | 0.00853 | -0.0184 | -125.0879
-9.5 | -0.9553 | 0.00765 | -0.0195 | -124.8758
-9 | -0.8463 | 0.00712 | -0.0326 | -118.8624
-8.5 | -0.7885 | 0.00683 | -0.0335 | -115.4466
-7.5 | -0.6844 | 0.00634 | -0.0324 | -107.9495
-7 | -0.6324 | 0.00616 | -0.0319 | -102.6623
-6.5 | -0.5811 | 0.00593 | -0.0311 | -97.9933
-6 | -0.5304 | 0.00563 | -0.0301 | -94.2096
-4.5 | -0.3728 | 0.00516 | -0.0284 | -72.2481
-4 | -0.3198 | 0.00503 | -0.0279 | -63.5785
-3.5 | -0.2674 | 0.00493 | -0.0273 | -54.2394
-3 | -0.215 | 0.00487 | -0.0266 | -44.1478
-2.5 | -0.1632 | 0.00483 | -0.0258 | -33.7888
-2 | -0.1113 | 0.00476 | -0.0251 | -23.3824
-1.5 | -0.0592 | 0.00465 | -0.0243 | -12.7312
-0.5 | 0.0401 | 0.00452 | -0.0219 | 8.8717
0.5 | 0.1314 | 0.00444 | -0.0179 | 29.5946
1 | 0.1775 | 0.00455 | -0.016 | 39.011
1.5 | 0.2267 | 0.00479 | -0.0147 | 47.3278
2 | 0.2777 | 0.0049 | -0.0138 | 56.6735
2.5 | 0.3289 | 0.00505 | -0.0129 | 65.1287
3 | 0.3806 | 0.00517 | -0.0121 | 73.617
3.5 | 0.4324 | 0.00526 | -0.0113 | 82.2053
4 | 0.4842 | 0.00539 | -0.0106 | 89.833
4.5 | 0.5361 | 0.00555 | -0.0099 | 96.5946
5 | 0.5885 | 0.00571 | -0.0093 | 103.0648
5.5 | 0.6399 | 0.00592 | -0.0085 | 108.0912
6.5 | 0.7429 | 0.00631 | -0.0071 | 117.7338
7 | 0.7941 | 0.00651 | -0.0063 | 121.9816
7.5 | 0.8449 | 0.00671 | -0.0055 | 125.9165
8 | 0.9574 | 0.00727 | -0.0195 | 131.6919
8.5 | 1.0207 | 0.00761 | -0.0217 | 134.1261
9 | 1.0817 | 0.00787 | -0.0234 | 137.446
10 | 1.2023 | 0.00876 | -0.0266 | 137.2489
10.5 | 1.2551 | 0.00922 | -0.0265 | 136.128
11 | 1.3048 | 0.00971 | -0.0258 | 134.3769
11.5 | 1.3539 | 0.01026 | -0.025 | 131.9591
12.5 | 1.4466 | 0.01188 | -0.0227 | 121.7677
13 | 1.493 | 0.01261 | -0.0216 | 118.3981
13.5 | 1.5387 | 0.01336 | -0.0204 | 115.1722
14 | 1.5827 | 0.01423 | -0.0191 | 111.2228
14.5 | 1.6261 | 0.01506 | -0.0177 | 107.9748
15 | 1.6676 | 0.01598 | -0.0161 | 104.3554
15.5 | 1.7067 | 0.01701 | -0.0142 | 100.3351
16 | 1.744 | 0.01806 | -0.0121 | 96.567
16.5 | 1.778 | 0.01936 | -0.0096 | 91.8388
17 | 1.7968 | 0.0208 | -0.0046 | 86.3846
17.5 | 1.8149 | 0.02212 | 0.0001 | 82.0479
18 | 1.8309 | 0.02382 | 0.0041 | 76.864
18.5 | 1.8371 | 0.02648 | 0.0081 | 69.3769
19 | 1.8465 | 0.02924 | 0.0109 | 63.1498
19.5 | 1.8437 | 0.03341 | 0.0133 | 55.1841
20 | 1.8491 | 0.03726 | 0.0142 | 49.6269

## 139. Re 18M Mach 0.10 (1)
BIGFOIL.COM POLAR EXPORT
NACA64A109
NACA64A109 |  |  |  | Cl Max: | 0.883 | at alpha= | 9.5 | deg
JavaFoil+Calcfoil stall+Eppler ext transition |  |  |  | L/D Max: | 103.638 | at alpha= | 7.5 | deg
Re: | 18000000 |  |  | Cd Min: | 0.00516 | at alpha= | -0.5 | deg
Mach: | 0.1 |  |  | Cl=0 at alpha= | -0.79661 | deg
|  |  |  | @ Cl=0.1, Cd= | 0.005181
|  |  |  | @ Cl=0.4, Cd= | 0.006051
|  |  |  | @ Cl=0.6, Cd= | 0.09793
alpha (deg) | Cl | Cd | Cm | Cl/Cd
-14.5 | -0.442 | 0.09487 | -0.002 | -4.655
-14 | -0.468 | 0.09007 | -0.003 | -5.201
-13.5 | -0.492 | 0.08205 | -0.003 | -5.998
-13 | -0.512 | 0.07936 | -0.003 | -6.449
-12.5 | -0.531 | 0.0754 | -0.004 | -7.046
-12 | -0.549 | 0.07138 | -0.004 | -7.694
-11.5 | -0.565 | 0.06712 | -0.004 | -8.42
-11 | -0.578 | 0.06274 | -0.005 | -9.22
-10.5 | -0.587 | 0.06028 | -0.005 | -9.73
-10 | -0.718 | 0.01002 | -0.009 | -71.691
-9.5 | -0.729 | 0.00873 | -0.01 | -83.517
-9 | -0.724 | 0.00835 | -0.01 | -86.787
-8.5 | -0.713 | 0.00811 | -0.011 | -87.95
-8 | -0.695 | 0.00775 | -0.011 | -89.702
-7.5 | -0.672 | 0.00756 | -0.012 | -88.904
-7 | -0.642 | 0.0073 | -0.012 | -87.939
-6.5 | -0.607 | 0.00705 | -0.013 | -86.134
-6 | -0.567 | 0.00682 | -0.013 | -83.166
-5.5 | -0.523 | 0.00661 | -0.014 | -79.105
-5 | -0.474 | 0.00642 | -0.014 | -73.95
-4.5 | -0.423 | 0.00627 | -0.015 | -67.473
-4 | -0.37 | 0.00612 | -0.015 | -60.402
-3.5 | -0.314 | 0.006 | -0.016 | -52.318
-3 | -0.257 | 0.00588 | -0.016 | -43.654
-2.5 | -0.199 | 0.00574 | -0.017 | -34.682
-2 | -0.141 | 0.00554 | -0.018 | -25.404
-1.5 | -0.082 | 0.00524 | -0.018 | -15.705
-1 | -0.024 | 0.00519 | -0.019 | -4.544
-0.5 | 0.035 | 0.00516 | -0.019 | 6.832
0 | 0.094 | 0.00518 | -0.02 | 18.183
0.5 | 0.153 | 0.00519 | -0.02 | 29.478
1 | 0.212 | 0.00522 | -0.021 | 40.563
1.5 | 0.27 | 0.00535 | -0.021 | 50.483
2 | 0.328 | 0.00553 | -0.022 | 59.361
2.5 | 0.386 | 0.00601 | -0.022 | 64.316
3 | 0.444 | 0.00618 | -0.023 | 71.791
3.5 | 0.5 | 0.00633 | -0.023 | 79.015
4 | 0.554 | 0.00648 | -0.024 | 85.548
4.5 | 0.606 | 0.00666 | -0.025 | 90.988
5 | 0.656 | 0.00686 | -0.025 | 95.501
5.5 | 0.702 | 0.00708 | -0.026 | 99.108
6 | 0.744 | 0.00732 | -0.026 | 101.616
6.5 | 0.781 | 0.00757 | -0.027 | 103.166
7 | 0.813 | 0.00785 | -0.027 | 103.63
7.5 | 0.84 | 0.0081 | -0.028 | 103.638
8 | 0.86 | 0.00846 | -0.028 | 101.674
8.5 | 0.874 | 0.00875 | -0.029 | 99.855
9 | 0.881 | 0.00907 | -0.029 | 97.13
9.5 | 0.883 | 0.00952 | -0.03 | 92.75
10 | 0.878 | 0.01016 | -0.03 | 86.403
10.5 | 0.867 | 0.01077 | -0.031 | 80.579
11 | 0.838 | 0.01154 | -0.031 | 72.639
11.5 | 0.775 | 0.01674 | -0.03 | 46.318
12 | 0.639 | 0.06852 | -0.02 | 9.321
12.5 | 0.607 | 0.07248 | -0.02 | 8.378
13 | 0.57 | 0.08104 | -0.018 | 7.039
13.5 | 0.536 | 0.08697 | -0.018 | 6.168
14 | 0.502 | 0.09381 | -0.018 | 5.355
14.5 | 0.47 | 0.09793 | -0.018 | 4.801

## 140. Re 18M Mach 0.10 (2)
BIGFOIL.COM POLAR EXPORT
NACA64A109
NACA64A109 |  |  |  | Cl Max: | 1.8072 | at alpha= | 18 | deg
XFOIL ncrit=9 |  |  |  | L/D Max: | 136.775 | at alpha= | 9 | deg
Re: | 18000000 |  |  | Cd Min: | 0.07492 | at alpha= | -20 | deg
Mach: | 0.1 |  |  | Cl=0 at alpha= | -0.91605 | deg
|  |  |  | @ Cl=0.1, Cd= | 0.0045015
|  |  |  | @ Cl=0.4, Cd= | 0.0052102
|  |  |  | @ Cl=0.6, Cd= | 0.005765
alpha (deg) | Cl | Cd | Cm | Cl/Cd
-20 | -1.5036 | 0.07492 | -0.0228 | -20.0694
-19.5 | -1.5867 | 0.05433 | -0.0364 | -29.2049
-19 | -1.6205 | 0.04362 | -0.0421 | -37.1504
-18.5 | -1.6457 | 0.03549 | -0.0445 | -46.3708
-18 | -1.6507 | 0.03064 | -0.044 | -53.874
-17.5 | -1.6626 | 0.02634 | -0.0405 | -63.1207
-17 | -1.6595 | 0.02407 | -0.0349 | -68.9447
-16.5 | -1.6396 | 0.02195 | -0.0308 | -74.697
-16 | -1.6179 | 0.01924 | -0.027 | -84.0904
-15.5 | -1.5838 | 0.01739 | -0.0245 | -91.0753
-15 | -1.5425 | 0.0161 | -0.0227 | -95.8075
-14.5 | -1.4987 | 0.01498 | -0.0211 | -100.0467
-14 | -1.4532 | 0.01397 | -0.0196 | -104.0229
-13.5 | -1.4061 | 0.0131 | -0.0184 | -107.3359
-13 | -1.358 | 0.01233 | -0.0172 | -110.1379
-12.5 | -1.307 | 0.01153 | -0.0166 | -113.3565
-12 | -1.2543 | 0.01079 | -0.0164 | -116.2465
-11.5 | -1.1908 | 0.01013 | -0.0184 | -117.5518
-11 | -1.1303 | 0.00947 | -0.0198 | -119.3559
-9 | -0.8555 | 0.00721 | -0.0328 | -118.6546
-7.5 | -0.6892 | 0.00638 | -0.033 | -108.0251
-7 | -0.6366 | 0.0062 | -0.0324 | -102.6774
-6 | -0.5338 | 0.00565 | -0.0305 | -94.4779
-4.5 | -0.375 | 0.00517 | -0.0287 | -72.5338
-4 | -0.3217 | 0.00503 | -0.0282 | -63.9563
-3.5 | -0.2689 | 0.00494 | -0.0275 | -54.4332
-3 | -0.2162 | 0.00487 | -0.0268 | -44.3943
-2.5 | -0.1641 | 0.00483 | -0.026 | -33.9752
-2 | -0.1119 | 0.00477 | -0.0252 | -23.4591
-1.5 | -0.0595 | 0.00465 | -0.0245 | -12.7957
-1 | -0.008 | 0.00457 | -0.0236 | -1.7505
0 | 0.0873 | 0.00453 | -0.0202 | 19.2715
0.5 | 0.1319 | 0.00443 | -0.018 | 29.7743
1 | 0.1783 | 0.00455 | -0.0161 | 39.1868
1.5 | 0.2277 | 0.00479 | -0.0148 | 47.5365
2 | 0.279 | 0.0049 | -0.0138 | 56.9388
2.5 | 0.3306 | 0.00506 | -0.0129 | 65.336
3 | 0.3825 | 0.00518 | -0.0121 | 73.8417
3.5 | 0.4346 | 0.00527 | -0.0113 | 82.4668
4 | 0.4868 | 0.0054 | -0.0105 | 90.1481
4.5 | 0.539 | 0.00556 | -0.0098 | 96.9424
5 | 0.5918 | 0.00573 | -0.0091 | 103.281
5.5 | 0.6434 | 0.00595 | -0.0083 | 108.1345
6 | 0.6956 | 0.00613 | -0.0075 | 113.4747
6.5 | 0.7475 | 0.00634 | -0.0068 | 117.9022
7.5 | 0.8502 | 0.00677 | -0.0051 | 125.5835
8 | 0.9643 | 0.00735 | -0.0191 | 131.1973
8.5 | 1.0281 | 0.0077 | -0.0211 | 133.5195
9 | 1.0901 | 0.00797 | -0.0228 | 136.7754
10 | 1.2122 | 0.00891 | -0.0257 | 136.0494
10.5 | 1.2649 | 0.0094 | -0.0253 | 134.5638
11 | 1.3151 | 0.00996 | -0.0244 | 132.0382
11.5 | 1.364 | 0.01063 | -0.0232 | 128.3161
12 | 1.4103 | 0.01161 | -0.0217 | 121.4729
12.5 | 1.4583 | 0.01234 | -0.0205 | 118.1767
13 | 1.5049 | 0.01319 | -0.019 | 114.094
13.5 | 1.5508 | 0.01403 | -0.0176 | 110.5346
14 | 1.5944 | 0.01506 | -0.0158 | 105.8699
14.5 | 1.6375 | 0.01603 | -0.014 | 102.1522
15 | 1.6783 | 0.01711 | -0.0119 | 98.0888
15.5 | 1.7155 | 0.01837 | -0.0093 | 93.386
16 | 1.7513 | 0.01965 | -0.0067 | 89.1247
16.5 | 1.7724 | 0.02121 | -0.0016 | 83.5644
17 | 1.7794 | 0.02332 | 0.0047 | 76.3036
17.5 | 1.7956 | 0.02518 | 0.0087 | 71.3106
18 | 1.8072 | 0.02765 | 0.0123 | 65.3599
18.5 | 1.8008 | 0.03198 | 0.0156 | 56.3102
19 | 1.8023 | 0.0362 | 0.0172 | 49.7873
19.5 | 1.7798 | 0.04345 | 0.0173 | 40.962
20 | 1.773 | 0.04974 | 0.0161 | 35.6454

## 141. Re 18M Mach 0.25 (1)
BIGFOIL.COM POLAR EXPORT
NACA64A109
NACA64A109 |  |  |  | Cl Max: | 0.829 | at alpha= | 8 | deg
JavaFoil+Calcfoil stall+Eppler ext transition |  |  |  | L/D Max: | 100.603 | at alpha= | 6.5 | deg
Re: | 18000000 |  |  | Cd Min: | 0.00516 | at alpha= | -0.5 | deg
Mach: | 0.25 |  |  | Cl=0 at alpha= | -0.8 | deg
|  |  |  | @ Cl=0.1, Cd= | 0.0051815
|  |  |  | @ Cl=0.4, Cd= | 0.08491
|  |  |  | @ Cl=0.6, Cd= | 0.08491
alpha (deg) | Cl | Cd | Cm | Cl/Cd
-13 | -0.191 | 0.0799 | -0.004 | -2.395
-12.5 | -0.259 | 0.07641 | -0.004 | -3.388
-12 | -0.316 | 0.07303 | -0.004 | -4.329
-11.5 | -0.368 | 0.0685 | -0.004 | -5.373
-11 | -0.414 | 0.06473 | -0.005 | -6.396
-10.5 | -0.453 | 0.06247 | -0.005 | -7.252
-10 | -0.486 | 0.05943 | -0.005 | -8.172
-9.5 | -0.513 | 0.05442 | -0.006 | -9.427
-9 | -0.537 | 0.04718 | -0.007 | -11.379
-8.5 | -0.664 | 0.00851 | -0.011 | -78.106
-8 | -0.665 | 0.00809 | -0.011 | -82.138
-7.5 | -0.655 | 0.00779 | -0.012 | -84.148
-7 | -0.636 | 0.00754 | -0.013 | -84.321
-6.5 | -0.608 | 0.00726 | -0.013 | -83.748
-6 | -0.573 | 0.00701 | -0.014 | -81.726
-5.5 | -0.531 | 0.00675 | -0.014 | -78.673
-5 | -0.484 | 0.00653 | -0.015 | -74.119
-4.5 | -0.433 | 0.00634 | -0.015 | -68.276
-4 | -0.379 | 0.00619 | -0.016 | -61.211
-3.5 | -0.322 | 0.00606 | -0.016 | -53.195
-3 | -0.264 | 0.00592 | -0.017 | -44.521
-2.5 | -0.204 | 0.0058 | -0.017 | -35.274
-2 | -0.145 | 0.00562 | -0.018 | -25.767
-1.5 | -0.085 | 0.00527 | -0.019 | -16.054
-1 | -0.024 | 0.00519 | -0.019 | -4.669
-0.5 | 0.036 | 0.00516 | -0.02 | 7.015
0 | 0.097 | 0.00518 | -0.02 | 18.672
0.5 | 0.157 | 0.00521 | -0.021 | 30.182
1 | 0.217 | 0.00524 | -0.021 | 41.466
1.5 | 0.278 | 0.00539 | -0.022 | 51.468
2 | 0.337 | 0.00568 | -0.022 | 59.366
2.5 | 0.397 | 0.00606 | -0.023 | 65.526
3 | 0.455 | 0.00625 | -0.024 | 72.888
3.5 | 0.513 | 0.00642 | -0.024 | 79.859
4 | 0.568 | 0.00657 | -0.025 | 86.432
4.5 | 0.62 | 0.00675 | -0.025 | 91.865
5 | 0.669 | 0.007 | -0.026 | 95.643
5.5 | 0.713 | 0.00724 | -0.026 | 98.475
6 | 0.752 | 0.00753 | -0.027 | 99.913
6.5 | 0.784 | 0.00779 | -0.027 | 100.603
7 | 0.808 | 0.00811 | -0.028 | 99.658
7.5 | 0.823 | 0.00851 | -0.028 | 96.765
8 | 0.829 | 0.00879 | -0.029 | 94.247
8.5 | 0.824 | 0.0092 | -0.03 | 89.544
9 | 0.808 | 0.0096 | -0.03 | 84.156
9.5 | 0.781 | 0.0101 | -0.031 | 77.335
10 | 0.736 | 0.01116 | -0.031 | 65.99
10.5 | 0.575 | 0.0547 | -0.021 | 10.51
11 | 0.514 | 0.0658 | -0.018 | 7.817
11.5 | 0.45 | 0.06755 | -0.019 | 6.663
12 | 0.376 | 0.07414 | -0.018 | 5.065
12.5 | 0.296 | 0.08259 | -0.017 | 3.579
13 | 0.204 | 0.08491 | -0.018 | 2.404

## 142. Re 18M Mach 0.25 (2)
BIGFOIL.COM POLAR EXPORT
NACA64A109
NACA64A109 |  |  |  | Cl Max: | 1.443 | at alpha= | 12.5 | deg
XFOIL ncrit=9 |  |  |  | L/D Max: | 131.748 | at alpha= | 9 | deg
Re: | 18000000 |  |  | Cd Min: | 0.09107 | at alpha= | 16 | deg
Mach: | 0.25 |  |  | Cl=0 at alpha= | -99 | deg
|  |  |  | @ Cl=0.1, Cd= | 0.0044608
|  |  |  | @ Cl=0.4, Cd= | 0.0052228
|  |  |  | @ Cl=0.6, Cd= | 0.0057938
alpha (deg) | Cl | Cd | Cm | Cl/Cd
0 | 0.0904 | 0.00448 | -0.0209 | 20.1786
0.5 | 0.1353 | 0.00439 | -0.0183 | 30.82
1 | 0.1831 | 0.00454 | -0.0164 | 40.3304
1.5 | 0.2336 | 0.00481 | -0.0149 | 48.5655
2 | 0.2862 | 0.00492 | -0.0138 | 58.1707
2.5 | 0.3397 | 0.00508 | -0.0129 | 66.8701
3 | 0.3931 | 0.00521 | -0.0119 | 75.4511
3.5 | 0.4469 | 0.00531 | -0.011 | 84.162
4 | 0.5012 | 0.00546 | -0.0101 | 91.7949
4.5 | 0.5556 | 0.00563 | -0.0092 | 98.6856
5 | 0.6098 | 0.00583 | -0.0083 | 104.5969
5.5 | 0.6641 | 0.00606 | -0.0072 | 109.5875
6 | 0.7186 | 0.00626 | -0.0062 | 114.7923
6.5 | 0.7729 | 0.00649 | -0.005 | 119.0909
7 | 0.8269 | 0.00675 | -0.0038 | 122.5037
7.5 | 0.8807 | 0.00717 | -0.0024 | 122.8312
8.5 | 1.0688 | 0.00834 | -0.0174 | 128.1535
9 | 1.1383 | 0.00864 | -0.019 | 131.7477
9.5 | 1.1941 | 0.00927 | -0.0175 | 128.8134
10 | 1.265 | 0.01007 | -0.0191 | 125.6207
10.5 | 1.3168 | 0.01111 | -0.0166 | 118.5239
11 | 1.3617 | 0.01303 | -0.0131 | 104.505
11.5 | 1.4045 | 0.01516 | -0.0094 | 92.6451
12 | 1.4271 | 0.01944 | -0.0038 | 73.4105
12.5 | 1.443 | 0.02385 | 0.002 | 60.5031
13 | 1.4002 | 0.03144 | 0.0125 | 44.5356
13.5 | 1.3912 | 0.03525 | 0.0184 | 39.4667
14 | 1.3003 | 0.04833 | 0.019 | 26.9046
14.5 | 1.3077 | 0.05367 | 0.0172 | 24.3656
15 | 1.2871 | 0.06386 | 0.0112 | 20.155
15.5 | 1.2545 | 0.07854 | 0.0007 | 15.9728
16 | 1.2479 | 0.09107 | -0.0077 | 13.7026

## 143. Re 18M Mach 0.50 (1)
BIGFOIL.COM POLAR EXPORT
NACA64A109
NACA64A109 |  |  |  | Cl Max: | 1.105 | at alpha= | 20 | deg
JavaFoil+Calcfoil stall+Eppler ext transition |  |  |  | L/D Max: | 91.236 | at alpha= | 4.5 | deg
Re: | 18000000 |  |  | Cd Min: | 0.00522 | at alpha= | -0.5 | deg
Mach: | 0.5 |  |  | Cl=0 at alpha= | -0.80147 | deg
|  |  |  | @ Cl=0.1, Cd= | 0.0052552
|  |  |  | @ Cl=0.4, Cd= | 0.0060785
|  |  |  | @ Cl=0.6, Cd= | 0.032743
alpha (deg) | Cl | Cd | Cm | Cl/Cd
-20 | -1.026 | 0.1716 | 0 | -5.98
-19.5 | -1 | 0.16772 | 0 | -5.962
-19 | -0.976 | 0.15399 | 0 | -6.34
-18.5 | -0.949 | 0.15025 | -0.001 | -6.314
-18 | -0.922 | 0.1453 | -0.001 | -6.347
-17.5 | -0.895 | 0.13933 | -0.001 | -6.425
-17 | -0.87 | 0.12876 | -0.001 | -6.756
-16.5 | -0.844 | 0.12339 | -0.002 | -6.842
-16 | -0.818 | 0.11379 | -0.002 | -7.192
-15.5 | -0.796 | 0.09988 | -0.003 | -7.965
-15 | -0.785 | 0.08003 | -0.003 | -9.812
-14.5 | -0.812 | 0.04143 | -0.005 | -19.588
-14 | -0.711 | 0.09558 | -0.003 | -7.436
-13.5 | -0.685 | 0.09024 | -0.004 | -7.588
-13 | -0.662 | 0.07965 | -0.004 | -8.315
-12.5 | -0.65 | 0.0634 | -0.005 | -10.247
-12 | -0.717 | 0.01564 | -0.008 | -45.82
-11.5 | -0.705 | 0.01188 | -0.009 | -59.33
-11 | -0.551 | 0.07088 | -0.005 | -7.767
-10.5 | -0.528 | 0.06146 | -0.006 | -8.588
-10 | -0.581 | 0.01578 | -0.01 | -36.843
-9.5 | -0.582 | 0.01023 | -0.011 | -56.834
-9 | -0.549 | 0.00941 | -0.012 | -58.276
-8.5 | -0.415 | 0.05501 | -0.006 | -7.549
-8 | -0.39 | 0.0488 | -0.007 | -7.993
-7.5 | -0.449 | 0.00867 | -0.013 | -51.781
-7 | -0.416 | 0.0082 | -0.014 | -50.647
-6.5 | -0.382 | 0.00817 | -0.015 | -46.777
-6 | -0.284 | 0.03703 | -0.009 | -7.672
-5.5 | -0.491 | 0.00749 | -0.016 | -65.514
-5 | -0.501 | 0.00714 | -0.016 | -70.23
-4.5 | -0.467 | 0.00677 | -0.017 | -68.975
-4 | -0.416 | 0.00653 | -0.018 | -63.688
-3.5 | -0.357 | 0.00632 | -0.018 | -56.47
-3 | -0.293 | 0.00614 | -0.019 | -47.748
-2.5 | -0.228 | 0.00597 | -0.02 | -38.184
-2 | -0.162 | 0.0058 | -0.02 | -27.833
-1.5 | -0.094 | 0.00551 | -0.021 | -17.155
-1 | -0.027 | 0.00523 | -0.021 | -5.181
-0.5 | 0.041 | 0.00522 | -0.022 | 7.766
0 | 0.108 | 0.00526 | -0.023 | 20.566
0.5 | 0.176 | 0.00528 | -0.023 | 33.305
1 | 0.243 | 0.00529 | -0.024 | 45.983
1.5 | 0.31 | 0.00554 | -0.025 | 56.031
2 | 0.377 | 0.00596 | -0.025 | 63.183
2.5 | 0.443 | 0.0063 | -0.026 | 70.262
3 | 0.507 | 0.00654 | -0.026 | 77.565
3.5 | 0.569 | 0.00676 | -0.027 | 84.168
4 | 0.625 | 0.00703 | -0.028 | 88.873
4.5 | 0.671 | 0.00736 | -0.028 | 91.236
5 | 0.7 | 0.00776 | -0.029 | 90.113
5.5 | 0.685 | 0.00822 | -0.029 | 83.365
6 | 0.455 | 0.00861 | -0.03 | 52.85
6.5 | 0.488 | 0.0091 | -0.031 | 53.618
7 | 0.521 | 0.00917 | -0.031 | 56.856
7.5 | 0.554 | 0.00979 | -0.032 | 56.621
8 | 0.587 | 0.01041 | -0.032 | 56.388
8.5 | 0.501 | 0.05342 | -0.017 | 9.378
9 | 0.541 | 0.0472 | -0.023 | 11.464
9.5 | 0.686 | 0.01167 | -0.034 | 58.746
10 | 0.709 | 0.0128 | -0.034 | 55.386
10.5 | 0.616 | 0.0595 | -0.022 | 10.359
11 | 0.633 | 0.07313 | -0.019 | 8.656
11.5 | 0.804 | 0.0137 | -0.036 | 58.72
12 | 0.824 | 0.01612 | -0.036 | 51.132
12.5 | 0.782 | 0.03941 | -0.032 | 19.846
13 | 0.745 | 0.08199 | -0.023 | 9.082
13.5 | 0.767 | 0.09259 | -0.022 | 8.279
14 | 0.929 | 0.02189 | -0.037 | 42.441
14.5 | 0.875 | 0.05754 | -0.032 | 15.203
15 | 0.855 | 0.09278 | -0.026 | 9.22
15.5 | 0.872 | 0.1128 | -0.024 | 7.731
16 | 0.898 | 0.11966 | -0.024 | 7.502
16.5 | 0.923 | 0.12583 | -0.024 | 7.335
17 | 0.948 | 0.13625 | -0.024 | 6.961
17.5 | 0.975 | 0.1416 | -0.025 | 6.885
18 | 1.003 | 0.1451 | -0.026 | 6.911
18.5 | 1.029 | 0.15165 | -0.027 | 6.787
19 | 1.052 | 0.16392 | -0.026 | 6.42
19.5 | 1.079 | 0.16733 | -0.027 | 6.449
20 | 1.105 | 0.17412 | -0.028 | 6.349

## 144. Re 18M Mach 0.50 (2)
BIGFOIL.COM POLAR EXPORT
NACA64A109
NACA64A109 |  |  |  | Cl Max: | 1.024 | at alpha= | 20 | deg
XFOIL ncrit=9 |  |  |  | L/D Max: | 112.47 | at alpha= | 5.5 | deg
Re: | 18000000 |  |  | Cd Min: | 0.29299 | at alpha= | 20 | deg
Mach: | 0.5 |  |  | Cl=0 at alpha= | -0.92502 | deg
|  |  |  | @ Cl=0.1, Cd= | 0.0043358
|  |  |  | @ Cl=0.4, Cd= | 0.0052538
|  |  |  | @ Cl=0.6, Cd= | 0.005854
alpha (deg) | Cl | Cd | Cm | Cl/Cd
-20 | -0.9191 | 0.28281 | 0.0917 | -3.2499
-19.5 | -0.8975 | 0.27578 | 0.0867 | -3.2544
-19 | -0.8766 | 0.26671 | 0.0814 | -3.2867
-18.5 | -0.8555 | 0.25787 | 0.0763 | -3.3176
-18 | -0.8354 | 0.24784 | 0.0711 | -3.3707
-17.5 | -0.8153 | 0.23852 | 0.0661 | -3.4182
-17 | -0.7958 | 0.2289 | 0.061 | -3.4766
-16.5 | -0.5407 | 0.17685 | 0.0235 | -3.0574
-15 | -0.7177 | 0.19585 | 0.0429 | -3.6645
-14.5 | -0.7001 | 0.18703 | 0.0385 | -3.7432
-14 | -0.6896 | 0.1754 | 0.0334 | -3.9316
-13.5 | -0.6767 | 0.16596 | 0.029 | -4.0775
-13 | -0.6671 | 0.15563 | 0.0243 | -4.2864
-12.5 | -0.6588 | 0.1457 | 0.0198 | -4.5216
-12 | -0.6518 | 0.13592 | 0.0154 | -4.7955
-11.5 | -0.6362 | 0.12883 | 0.0122 | -4.9383
-11 | -0.6358 | 0.11813 | 0.0072 | -5.3822
-10.5 | -0.6469 | 0.10544 | 0.0009 | -6.1352
-10 | -0.6398 | 0.0972 | -0.0032 | -6.5823
-9.5 | -0.651 | 0.0842 | -0.0121 | -7.7316
-8.5 | -0.6479 | 0.06245 | -0.0302 | -10.3747
-8 | -0.6591 | 0.05009 | -0.0454 | -13.1583
-7.5 | -0.6724 | 0.04157 | -0.049 | -16.1751
-7 | -0.6687 | 0.03015 | -0.0526 | -22.1791
-6.5 | -0.6283 | 0.01621 | -0.0591 | -38.76
-6 | -0.6182 | 0.00844 | -0.0503 | -73.2464
-5.5 | -0.5706 | 0.00649 | -0.0439 | -87.9199
-5 | -0.5088 | 0.00587 | -0.0402 | -86.678
-4.5 | -0.4441 | 0.00556 | -0.0377 | -79.8741
-4 | -0.3793 | 0.00534 | -0.0358 | -71.03
-3.5 | -0.3154 | 0.00512 | -0.0341 | -61.6016
-3 | -0.2519 | 0.005 | -0.0328 | -50.38
-2.5 | -0.1896 | 0.00489 | -0.0315 | -38.773
-2 | -0.1279 | 0.00482 | -0.0302 | -26.5353
-1.5 | -0.0671 | 0.00472 | -0.029 | -14.2161
-0.5 | 0.0496 | 0.00441 | -0.0259 | 11.2472
0 | 0.1039 | 0.00433 | -0.0237 | 23.9954
0.5 | 0.15 | 0.0043 | -0.0199 | 34.8837
1 | 0.2036 | 0.00454 | -0.0175 | 44.8458
1.5 | 0.2596 | 0.00485 | -0.0154 | 53.5258
2 | 0.3193 | 0.00502 | -0.014 | 63.6056
2.5 | 0.3794 | 0.00521 | -0.0125 | 72.8215
3 | 0.4406 | 0.00534 | -0.011 | 82.5094
3.5 | 0.5029 | 0.00552 | -0.0094 | 91.1051
4 | 0.5656 | 0.00573 | -0.0077 | 98.7086
4.5 | 0.6294 | 0.00596 | -0.0057 | 105.604
5 | 0.6917 | 0.00635 | -0.0029 | 108.9291
5.5 | 0.7558 | 0.00672 | 0 | 112.4702
6 | 0.8116 | 0.00773 | 0.0052 | 104.9935
6.5 | 0.8474 | 0.01115 | 0.0131 | 76
7 | 0.8829 | 0.02015 | 0.0159 | 43.8164
7.5 | 0.9057 | 0.03303 | 0.0132 | 27.4205
8 | 0.8946 | 0.04184 | 0.0153 | 21.3815
8.5 | 0.8625 | 0.05049 | 0.0142 | 17.0826
9 | 0.8312 | 0.06147 | 0.007 | 13.522
9.5 | 0.8182 | 0.07631 | -0.0066 | 10.7221
10 | 0.8033 | 0.09004 | -0.0158 | 8.9216
10.5 | 0.7945 | 0.10163 | -0.0223 | 7.8176
11 | 0.7843 | 0.11373 | -0.0286 | 6.8962
11.5 | 0.7826 | 0.12441 | -0.0338 | 6.2905
12 | 0.779 | 0.13634 | -0.0395 | 5.7137
12.5 | 0.7829 | 0.14675 | -0.0444 | 5.3349
13 | 0.7872 | 0.15792 | -0.0497 | 4.9848
13.5 | 0.794 | 0.16886 | -0.0549 | 4.7021
14 | 0.8049 | 0.17914 | -0.0599 | 4.4931
14.5 | 0.8223 | 0.18725 | -0.0641 | 4.3915
15 | 0.837 | 0.1969 | -0.0689 | 4.2509
15.5 | 0.8509 | 0.20745 | -0.0742 | 4.1017
16 | 0.8662 | 0.21817 | -0.0795 | 3.9703
16.5 | 0.8831 | 0.22873 | -0.0849 | 3.8609
17 | 0.9037 | 0.23662 | -0.0895 | 3.8192
17.5 | 0.9216 | 0.24781 | -0.0951 | 3.719
18 | 0.9416 | 0.25712 | -0.1003 | 3.6621
18.5 | 0.9626 | 0.26468 | -0.1052 | 3.6368
19.5 | 1.0034 | 0.28292 | -0.1158 | 3.5466
20 | 1.024 | 0.29299 | -0.1214 | 3.495

## 145. Re 20M Mach 0.00 (1)
BIGFOIL.COM POLAR EXPORT
NACA64A109
NACA64A109 |  |  |  | Cl Max: | 0.894 | at alpha= | 9.5 | deg
JavaFoil+Calcfoil stall+Eppler ext transition |  |  |  | L/D Max: | 105.605 | at alpha= | 7 | deg
Re: | 20000000 |  |  | Cd Min: | 0.00523 | at alpha= | -0.5 | deg
Mach: | 0 |  |  | Cl=0 at alpha= | -0.80172 | deg
|  |  |  | @ Cl=0.1, Cd= | 0.0052421
|  |  |  | @ Cl=0.4, Cd= | 0.0059749
|  |  |  | @ Cl=0.6, Cd= | 0.09783
alpha (deg) | Cl | Cd | Cm | Cl/Cd
-15 | -0.459 | 0.09679 | -0.002 | -4.742
-14.5 | -0.484 | 0.09339 | -0.003 | -5.18
-14 | -0.507 | 0.08875 | -0.003 | -5.717
-13.5 | -0.528 | 0.08147 | -0.003 | -6.477
-13 | -0.544 | 0.07836 | -0.003 | -6.948
-12.5 | -0.56 | 0.07443 | -0.004 | -7.529
-12 | -0.576 | 0.06958 | -0.004 | -8.275
-11.5 | -0.588 | 0.06545 | -0.004 | -8.988
-11 | -0.601 | 0.05958 | -0.005 | -10.081
-10.5 | -0.741 | 0.00937 | -0.009 | -79.056
-10 | -0.743 | 0.00888 | -0.009 | -83.708
-9.5 | -0.74 | 0.00856 | -0.01 | -86.46
-9 | -0.732 | 0.00817 | -0.01 | -89.634
-8.5 | -0.718 | 0.00796 | -0.011 | -90.263
-8 | -0.699 | 0.00763 | -0.011 | -91.56
-7.5 | -0.673 | 0.00737 | -0.012 | -91.326
-7 | -0.642 | 0.00718 | -0.012 | -89.48
-6.5 | -0.606 | 0.00695 | -0.013 | -87.212
-6 | -0.566 | 0.00672 | -0.013 | -84.149
-5.5 | -0.521 | 0.00652 | -0.014 | -79.877
-5 | -0.473 | 0.00633 | -0.014 | -74.663
-4.5 | -0.421 | 0.00619 | -0.015 | -68.085
-4 | -0.368 | 0.00604 | -0.015 | -60.9
-3.5 | -0.312 | 0.00593 | -0.016 | -52.71
-3 | -0.256 | 0.00581 | -0.016 | -44.005
-2.5 | -0.198 | 0.00566 | -0.017 | -35.018
-2 | -0.14 | 0.00555 | -0.017 | -25.245
-1.5 | -0.082 | 0.00532 | -0.018 | -15.407
-1 | -0.023 | 0.0053 | -0.019 | -4.43
-0.5 | 0.035 | 0.00523 | -0.019 | 6.708
0 | 0.094 | 0.00524 | -0.02 | 17.878
0.5 | 0.152 | 0.00526 | -0.02 | 28.934
1 | 0.211 | 0.00533 | -0.021 | 39.477
1.5 | 0.269 | 0.00543 | -0.021 | 49.521
2 | 0.327 | 0.00563 | -0.022 | 58.03
2.5 | 0.384 | 0.00593 | -0.022 | 64.861
3 | 0.441 | 0.00609 | -0.023 | 72.47
3.5 | 0.497 | 0.00625 | -0.023 | 79.622
4 | 0.551 | 0.00639 | -0.024 | 86.27
4.5 | 0.604 | 0.00656 | -0.024 | 91.964
5 | 0.653 | 0.00676 | -0.025 | 96.571
5.5 | 0.699 | 0.00699 | -0.025 | 100.087
6 | 0.742 | 0.0072 | -0.026 | 102.952
6.5 | 0.78 | 0.00743 | -0.027 | 104.92
7 | 0.813 | 0.0077 | -0.027 | 105.605
7.5 | 0.841 | 0.00796 | -0.028 | 105.571
8 | 0.863 | 0.00829 | -0.028 | 104.159
8.5 | 0.879 | 0.00857 | -0.029 | 102.576
9 | 0.89 | 0.00889 | -0.029 | 100.084
9.5 | 0.894 | 0.00927 | -0.03 | 96.46
10 | 0.893 | 0.00979 | -0.03 | 91.268
10.5 | 0.887 | 0.01033 | -0.031 | 85.865
11 | 0.872 | 0.01106 | -0.031 | 78.813
11.5 | 0.828 | 0.01264 | -0.031 | 65.526
12 | 0.675 | 0.06196 | -0.022 | 10.902
12.5 | 0.642 | 0.07041 | -0.02 | 9.115
13 | 0.611 | 0.07603 | -0.02 | 8.041
13.5 | 0.578 | 0.08533 | -0.019 | 6.769
14 | 0.547 | 0.09172 | -0.018 | 5.961
14.5 | 0.517 | 0.09783 | -0.018 | 5.284

## 146. Re 20M Mach 0.00 (2)
BIGFOIL.COM POLAR EXPORT
NACA64A109
NACA64A109 |  |  |  | Cl Max: | 1.871 | at alpha= | 20 | deg
XFOIL ncrit=9 |  |  |  | L/D Max: | 140.777 | at alpha= | 9.5 | deg
Re: | 20000000 |  |  | Cd Min: | 0.03867 | at alpha= | -20 | deg
Mach: | 0 |  |  | Cl=0 at alpha= | -0.90756 | deg
|  |  |  | @ Cl=0.1, Cd= | 0.0046124
|  |  |  | @ Cl=0.4, Cd= | 0.0051681
|  |  |  | @ Cl=0.6, Cd= | 0.005683
alpha (deg) | Cl | Cd | Cm | Cl/Cd
-20 | -1.7218 | 0.03867 | -0.0406 | -44.5255
-19.5 | -1.7317 | 0.03289 | -0.0413 | -52.6513
-19 | -1.7332 | 0.02872 | -0.0403 | -60.3482
-18.5 | -1.732 | 0.02555 | -0.0374 | -67.7886
-18 | -1.7251 | 0.02346 | -0.0329 | -73.5337
-17.5 | -1.7222 | 0.02076 | -0.0268 | -82.9576
-17 | -1.6896 | 0.01937 | -0.0245 | -87.2277
-16.5 | -1.6569 | 0.01777 | -0.0223 | -93.2414
-16 | -1.6192 | 0.01646 | -0.0205 | -98.3718
-15.5 | -1.5777 | 0.01541 | -0.0191 | -102.3816
-15 | -1.5344 | 0.01444 | -0.0179 | -106.2604
-14.5 | -1.4893 | 0.01361 | -0.0168 | -109.4269
-14 | -1.4435 | 0.01279 | -0.0158 | -112.8616
-13.5 | -1.3965 | 0.01207 | -0.0149 | -115.7001
-13 | -1.3488 | 0.01142 | -0.014 | -118.1086
-12.5 | -1.2899 | 0.01072 | -0.0157 | -120.3265
-12 | -1.2351 | 0.01008 | -0.0163 | -122.5298
-11.5 | -1.1759 | 0.00953 | -0.0178 | -123.3893
-11 | -1.1214 | 0.009 | -0.0181 | -124.6
-10.5 | -1.0682 | 0.0084 | -0.0182 | -127.1667
-10 | -1.0119 | 0.00811 | -0.0188 | -124.7719
-9.5 | -0.9542 | 0.00752 | -0.0199 | -126.8883
-9 | -0.8431 | 0.007 | -0.0334 | -120.4429
-7.5 | -0.6859 | 0.00624 | -0.0321 | -109.9199
-7 | -0.634 | 0.00605 | -0.0316 | -104.7934
-6.5 | -0.5825 | 0.00584 | -0.0308 | -99.7432
-6 | -0.5316 | 0.00556 | -0.0299 | -95.6115
-4.5 | -0.3736 | 0.0051 | -0.0283 | -73.2549
-4 | -0.3209 | 0.00497 | -0.0277 | -64.5674
-3.5 | -0.2685 | 0.00489 | -0.0271 | -54.908
-3 | -0.2165 | 0.00484 | -0.0263 | -44.7314
-2.5 | -0.1642 | 0.0048 | -0.0256 | -34.2083
-2 | -0.1122 | 0.00474 | -0.0249 | -23.6709
-1.5 | -0.0598 | 0.00464 | -0.0242 | -12.8879
-1 | -0.0088 | 0.00459 | -0.0233 | -1.9172
-0.5 | 0.0388 | 0.00463 | -0.0216 | 8.3801
0 | 0.0857 | 0.00464 | -0.0199 | 18.4698
0.5 | 0.1323 | 0.00455 | -0.0181 | 29.0769
1 | 0.1777 | 0.00458 | -0.016 | 38.7991
1.5 | 0.2273 | 0.00478 | -0.0148 | 47.5523
2 | 0.2785 | 0.00489 | -0.0139 | 56.953
2.5 | 0.33 | 0.00502 | -0.0131 | 65.7371
3 | 0.3818 | 0.00514 | -0.0123 | 74.2802
3.5 | 0.4336 | 0.00522 | -0.0116 | 83.0651
4 | 0.4854 | 0.00534 | -0.0108 | 90.8989
4.5 | 0.5371 | 0.00548 | -0.0101 | 98.0109
5 | 0.5895 | 0.00564 | -0.0095 | 104.5213
5.5 | 0.6408 | 0.00585 | -0.0087 | 109.5385
6 | 0.6928 | 0.00603 | -0.008 | 114.8922
6.5 | 0.7444 | 0.00623 | -0.0073 | 119.4864
7 | 0.7956 | 0.00643 | -0.0066 | 123.7325
7.5 | 0.8461 | 0.00667 | -0.0057 | 126.8516
8.5 | 1.019 | 0.00749 | -0.0212 | 136.0481
9 | 1.078 | 0.00774 | -0.0224 | 139.2765
9.5 | 1.1417 | 0.00811 | -0.0248 | 140.7768
10 | 1.1922 | 0.00854 | -0.0241 | 139.6019
10.5 | 1.2573 | 0.00902 | -0.0269 | 139.3902
11 | 1.3071 | 0.0095 | -0.0262 | 137.5895
11.5 | 1.3561 | 0.01006 | -0.0254 | 134.8012
12 | 1.402 | 0.01095 | -0.0241 | 128.0365
12.5 | 1.4498 | 0.01158 | -0.0232 | 125.1986
13 | 1.4966 | 0.01229 | -0.0222 | 121.7738
13.5 | 1.5426 | 0.01301 | -0.0211 | 118.5703
14 | 1.5871 | 0.01383 | -0.0198 | 114.7578
14.5 | 1.6309 | 0.01464 | -0.0184 | 111.4003
15 | 1.673 | 0.01553 | -0.0169 | 107.727
15.5 | 1.713 | 0.01652 | -0.0151 | 103.6925
16 | 1.751 | 0.01753 | -0.0131 | 99.8859
16.5 | 1.7858 | 0.01873 | -0.0106 | 95.3444
17 | 1.8108 | 0.02011 | -0.0066 | 90.0448
17.5 | 1.8291 | 0.02134 | -0.0017 | 85.7123
18 | 1.8453 | 0.02292 | 0.0026 | 80.5105
18.5 | 1.8541 | 0.02528 | 0.0068 | 73.3426
19 | 1.8643 | 0.02783 | 0.0099 | 66.9889
19.5 | 1.8652 | 0.03149 | 0.0125 | 59.2315
20 | 1.871 | 0.03513 | 0.0139 | 53.2593

## 147. Re 20M Mach 0.10 (1)
BIGFOIL.COM POLAR EXPORT
NACA64A109
NACA64A109 |  |  |  | Cl Max: | 0.883 | at alpha= | 9.5 | deg
JavaFoil+Calcfoil stall+Eppler ext transition |  |  |  | L/D Max: | 105.124 | at alpha= | 7.5 | deg
Re: | 20000000 |  |  | Cd Min: | 0.00523 | at alpha= | -0.5 | deg
Mach: | 0.1 |  |  | Cl=0 at alpha= | -0.79661 | deg
|  |  |  | @ Cl=0.1, Cd= | 0.005242
|  |  |  | @ Cl=0.4, Cd= | 0.0059759
|  |  |  | @ Cl=0.6, Cd= | 0.09746
alpha (deg) | Cl | Cd | Cm | Cl/Cd
-15 | -0.414 | 0.09779 | -0.002 | -4.237
-14.5 | -0.442 | 0.09397 | -0.003 | -4.702
-14 | -0.469 | 0.08914 | -0.003 | -5.258
-13.5 | -0.492 | 0.08218 | -0.003 | -5.988
-13 | -0.512 | 0.07879 | -0.003 | -6.502
-12.5 | -0.532 | 0.07474 | -0.004 | -7.114
-12 | -0.552 | 0.068 | -0.004 | -8.124
-11.5 | -0.565 | 0.06672 | -0.004 | -8.473
-11 | -0.641 | 0.02554 | -0.007 | -25.11
-10.5 | -0.594 | 0.05483 | -0.005 | -10.833
-10 | -0.729 | 0.00902 | -0.009 | -80.822
-9.5 | -0.729 | 0.00865 | -0.01 | -84.33
-9 | -0.724 | 0.00823 | -0.01 | -88.027
-8.5 | -0.713 | 0.00802 | -0.011 | -88.926
-8 | -0.695 | 0.00766 | -0.011 | -90.772
-7.5 | -0.672 | 0.00747 | -0.012 | -89.904
-7 | -0.642 | 0.00723 | -0.012 | -88.867
-6.5 | -0.607 | 0.00697 | -0.013 | -87.059
-6 | -0.567 | 0.00675 | -0.013 | -83.951
-5.5 | -0.523 | 0.00654 | -0.014 | -79.914
-5 | -0.474 | 0.00635 | -0.014 | -74.733
-4.5 | -0.423 | 0.0062 | -0.015 | -68.283
-4 | -0.37 | 0.00605 | -0.015 | -61.117
-3.5 | -0.314 | 0.00593 | -0.016 | -52.909
-3 | -0.257 | 0.00581 | -0.016 | -44.173
-2.5 | -0.199 | 0.00569 | -0.017 | -35.014
-2 | -0.141 | 0.00555 | -0.018 | -25.371
-1.5 | -0.082 | 0.00531 | -0.018 | -15.489
-1 | -0.024 | 0.0053 | -0.019 | -4.453
-0.5 | 0.035 | 0.00523 | -0.019 | 6.743
0 | 0.094 | 0.00524 | -0.02 | 17.962
0.5 | 0.153 | 0.00526 | -0.02 | 29.07
1 | 0.212 | 0.00535 | -0.021 | 39.558
1.5 | 0.27 | 0.00543 | -0.021 | 49.772
2 | 0.328 | 0.00564 | -0.022 | 58.262
2.5 | 0.386 | 0.00593 | -0.022 | 65.117
3 | 0.444 | 0.00612 | -0.023 | 72.534
3.5 | 0.5 | 0.00625 | -0.023 | 79.908
4 | 0.554 | 0.00641 | -0.024 | 86.479
4.5 | 0.606 | 0.00657 | -0.025 | 92.203
5 | 0.656 | 0.00678 | -0.025 | 96.751
5.5 | 0.702 | 0.007 | -0.026 | 100.23
6 | 0.744 | 0.00722 | -0.026 | 102.926
6.5 | 0.781 | 0.00749 | -0.027 | 104.298
7 | 0.813 | 0.00776 | -0.027 | 104.762
7.5 | 0.84 | 0.00799 | -0.028 | 105.124
8 | 0.86 | 0.00833 | -0.028 | 103.272
8.5 | 0.874 | 0.00862 | -0.029 | 101.371
9 | 0.881 | 0.00899 | -0.029 | 98.006
9.5 | 0.883 | 0.00939 | -0.03 | 93.976
10 | 0.878 | 0.00988 | -0.03 | 88.837
10.5 | 0.867 | 0.01052 | -0.031 | 82.444
11 | 0.843 | 0.01114 | -0.031 | 75.667
11.5 | 0.782 | 0.01527 | -0.03 | 51.234
12 | 0.639 | 0.06811 | -0.02 | 9.382
12.5 | 0.606 | 0.07397 | -0.019 | 8.186
13 | 0.571 | 0.08087 | -0.019 | 7.059
13.5 | 0.536 | 0.0876 | -0.018 | 6.119
14 | 0.503 | 0.09294 | -0.018 | 5.408
14.5 | 0.47 | 0.09746 | -0.018 | 4.826

## 148. Re 20M Mach 0.10 (2)
BIGFOIL.COM POLAR EXPORT
NACA64A109
NACA64A109 |  |  |  | Cl Max: | 1.8253 | at alpha= | 19 | deg
XFOIL ncrit=9 |  |  |  | L/D Max: | 139.878 | at alpha= | 9.5 | deg
Re: | 20000000 |  |  | Cd Min: | 0.06312 | at alpha= | -20 | deg
Mach: | 0.1 |  |  | Cl=0 at alpha= | -0.90814 | deg
|  |  |  | @ Cl=0.1, Cd= | 0.0046105
|  |  |  | @ Cl=0.4, Cd= | 0.0051682
|  |  |  | @ Cl=0.6, Cd= | 0.0056869
alpha (deg) | Cl | Cd | Cm | Cl/Cd
-20 | -1.5745 | 0.06312 | -0.0312 | -24.9446
-19.5 | -1.6293 | 0.04855 | -0.04 | -33.5592
-19 | -1.6547 | 0.03966 | -0.0438 | -41.7221
-18.5 | -1.6732 | 0.03287 | -0.0448 | -50.9036
-18 | -1.6757 | 0.02866 | -0.0434 | -58.4682
-17.5 | -1.6832 | 0.02511 | -0.0389 | -67.0331
-17 | -1.6775 | 0.02313 | -0.0327 | -72.5249
-16.5 | -1.6499 | 0.0211 | -0.0297 | -78.1943
-16 | -1.6227 | 0.01883 | -0.0265 | -86.1763
-15.5 | -1.5886 | 0.01695 | -0.024 | -93.7227
-15 | -1.5465 | 0.01573 | -0.0222 | -98.3153
-14.5 | -1.5031 | 0.01453 | -0.0205 | -103.448
-14 | -1.4572 | 0.01356 | -0.0191 | -107.4631
-13.5 | -1.4098 | 0.0127 | -0.0179 | -111.0079
-13 | -1.3615 | 0.01195 | -0.0167 | -113.9331
-12.5 | -1.3033 | 0.01116 | -0.0177 | -116.7832
-12 | -1.2518 | 0.01046 | -0.0171 | -119.675
-11.5 | -1.1869 | 0.00984 | -0.0195 | -120.6199
-11 | -1.1316 | 0.00924 | -0.0197 | -122.4675
-10.5 | -1.077 | 0.00869 | -0.0197 | -123.9356
-9 | -0.8503 | 0.00708 | -0.0342 | -120.0989
-8.5 | -0.7957 | 0.00678 | -0.034 | -117.3599
-8 | -0.7429 | 0.00652 | -0.0335 | -113.9417
-7.5 | -0.6907 | 0.00628 | -0.0328 | -109.9841
-7 | -0.6383 | 0.00609 | -0.0321 | -104.8112
-6.5 | -0.5863 | 0.00586 | -0.0313 | -100.0512
-6 | -0.535 | 0.00558 | -0.0303 | -95.8781
-5.5 | -0.482 | 0.00541 | -0.0297 | -89.0943
-5 | -0.4287 | 0.00527 | -0.0292 | -81.3472
-4.5 | -0.3758 | 0.00512 | -0.0285 | -73.3984
-4 | -0.3228 | 0.00498 | -0.0279 | -64.8193
-3.5 | -0.2699 | 0.0049 | -0.0273 | -55.0816
-3 | -0.2176 | 0.00484 | -0.0265 | -44.9587
-2.5 | -0.1651 | 0.0048 | -0.0258 | -34.3958
-2 | -0.1127 | 0.00474 | -0.0251 | -23.7764
-1.5 | -0.0601 | 0.00464 | -0.0244 | -12.9526
-1 | -0.0088 | 0.00459 | -0.0234 | -1.9172
-0.5 | 0.0391 | 0.00462 | -0.0218 | 8.4632
0 | 0.0862 | 0.00464 | -0.02 | 18.5776
0.5 | 0.1329 | 0.00454 | -0.0182 | 29.2731
1 | 0.1785 | 0.00458 | -0.0161 | 38.9738
1.5 | 0.2284 | 0.00478 | -0.0149 | 47.7824
2 | 0.2798 | 0.0049 | -0.014 | 57.102
2.5 | 0.3316 | 0.00502 | -0.0131 | 66.0558
3 | 0.3837 | 0.00514 | -0.0123 | 74.6498
3.5 | 0.4358 | 0.00523 | -0.0115 | 83.327
4 | 0.488 | 0.00534 | -0.0107 | 91.3858
4.5 | 0.5401 | 0.0055 | -0.01 | 98.2
5 | 0.5928 | 0.00566 | -0.0093 | 104.735
6 | 0.697 | 0.00605 | -0.0078 | 115.2066
6.5 | 0.749 | 0.00625 | -0.0071 | 119.84
7 | 0.8006 | 0.00646 | -0.0062 | 123.9319
7.5 | 0.8513 | 0.00673 | -0.0052 | 126.4933
8.5 | 1.0264 | 0.00757 | -0.0207 | 135.5878
9 | 1.0861 | 0.00783 | -0.0218 | 138.7101
9.5 | 1.1512 | 0.00823 | -0.0241 | 139.8785
10 | 1.2022 | 0.00868 | -0.0233 | 138.5023
10.5 | 1.2673 | 0.00919 | -0.0257 | 137.8999
11 | 1.3173 | 0.00977 | -0.0247 | 134.8311
11.5 | 1.3662 | 0.01045 | -0.0236 | 130.7368
12 | 1.4136 | 0.01131 | -0.0222 | 124.9867
12.5 | 1.4619 | 0.01201 | -0.021 | 121.7236
13 | 1.5089 | 0.01281 | -0.0197 | 117.7908
13.5 | 1.5553 | 0.01363 | -0.0182 | 114.1086
14 | 1.5996 | 0.0146 | -0.0165 | 109.5616
14.5 | 1.6433 | 0.01553 | -0.0148 | 105.8146
15 | 1.6848 | 0.01657 | -0.0128 | 101.6777
15.5 | 1.7233 | 0.01777 | -0.0103 | 96.9781
16 | 1.7595 | 0.019 | -0.0077 | 92.6053
16.5 | 1.7868 | 0.02051 | -0.0036 | 87.1185
17 | 1.7969 | 0.02232 | 0.0027 | 80.5063
17.5 | 1.8128 | 0.02408 | 0.0072 | 75.2824
18 | 1.8246 | 0.02639 | 0.0111 | 69.1398
18.5 | 1.8228 | 0.03014 | 0.0148 | 60.4778
19 | 1.8253 | 0.03405 | 0.0169 | 53.6065
19.5 | 1.8102 | 0.04021 | 0.0178 | 45.0187
20 | 1.8039 | 0.04614 | 0.0172 | 39.0962

## 149. Re 20M Mach 0.25 (1)
BIGFOIL.COM POLAR EXPORT
NACA64A109
NACA64A109 |  |  |  | Cl Max: | 0.829 | at alpha= | 8 | deg
JavaFoil+Calcfoil stall+Eppler ext transition |  |  |  | L/D Max: | 101.799 | at alpha= | 6.5 | deg
Re: | 20000000 |  |  | Cd Min: | 0.00525 | at alpha= | -0.5 | deg
Mach: | 0.25 |  |  | Cl=0 at alpha= | -0.8 | deg
|  |  |  | @ Cl=0.1, Cd= | 0.005261
|  |  |  | @ Cl=0.4, Cd= | 0.08458
|  |  |  | @ Cl=0.6, Cd= | 0.08458
alpha (deg) | Cl | Cd | Cm | Cl/Cd
-13 | -0.192 | 0.07921 | -0.004 | -2.419
-12.5 | -0.259 | 0.07563 | -0.004 | -3.425
-12 | -0.316 | 0.07226 | -0.004 | -4.378
-11.5 | -0.368 | 0.06782 | -0.004 | -5.432
-11 | -0.414 | 0.06414 | -0.005 | -6.461
-10.5 | -0.453 | 0.06181 | -0.005 | -7.336
-10 | -0.486 | 0.05898 | -0.005 | -8.242
-9.5 | -0.514 | 0.05344 | -0.006 | -9.621
-9 | -0.617 | 0.01338 | -0.01 | -46.119
-8.5 | -0.664 | 0.0084 | -0.011 | -79.084
-8 | -0.665 | 0.00801 | -0.011 | -82.988
-7.5 | -0.655 | 0.0077 | -0.012 | -85.066
-7 | -0.636 | 0.00746 | -0.013 | -85.262
-6.5 | -0.608 | 0.00717 | -0.013 | -84.81
-6 | -0.573 | 0.00693 | -0.014 | -82.65
-5.5 | -0.531 | 0.00668 | -0.014 | -79.516
-5 | -0.484 | 0.00645 | -0.015 | -75.031
-4.5 | -0.433 | 0.00626 | -0.015 | -69.137
-4 | -0.379 | 0.00614 | -0.016 | -61.731
-3.5 | -0.322 | 0.00598 | -0.016 | -53.835
-3 | -0.264 | 0.00585 | -0.017 | -45.08
-2.5 | -0.204 | 0.00572 | -0.017 | -35.742
-2 | -0.145 | 0.00558 | -0.018 | -25.922
-1.5 | -0.085 | 0.00536 | -0.019 | -15.77
-1 | -0.024 | 0.00531 | -0.019 | -4.567
-0.5 | 0.036 | 0.00525 | -0.02 | 6.907
0 | 0.097 | 0.00526 | -0.02 | 18.399
0.5 | 0.157 | 0.00528 | -0.021 | 29.761
1 | 0.217 | 0.00537 | -0.021 | 40.527
1.5 | 0.278 | 0.00545 | -0.022 | 50.956
2 | 0.337 | 0.00569 | -0.022 | 59.317
2.5 | 0.397 | 0.00598 | -0.023 | 66.402
3 | 0.455 | 0.00617 | -0.024 | 73.876
3.5 | 0.513 | 0.00634 | -0.024 | 80.891
4 | 0.568 | 0.00649 | -0.025 | 87.55
4.5 | 0.62 | 0.00668 | -0.025 | 92.923
5 | 0.669 | 0.00691 | -0.026 | 96.898
5.5 | 0.713 | 0.00716 | -0.026 | 99.631
6 | 0.752 | 0.00744 | -0.027 | 101.12
6.5 | 0.784 | 0.0077 | -0.027 | 101.799
7 | 0.808 | 0.008 | -0.028 | 100.997
7.5 | 0.823 | 0.00838 | -0.028 | 98.263
8 | 0.829 | 0.00865 | -0.029 | 95.768
8.5 | 0.824 | 0.00906 | -0.03 | 90.89
9 | 0.808 | 0.00946 | -0.03 | 85.387
9.5 | 0.781 | 0.00996 | -0.031 | 78.373
10 | 0.741 | 0.01005 | -0.031 | 73.721
10.5 | 0.578 | 0.0528 | -0.022 | 10.939
11 | 0.515 | 0.06485 | -0.018 | 7.942
11.5 | 0.451 | 0.06621 | -0.02 | 6.814
12 | 0.376 | 0.07362 | -0.019 | 5.106
12.5 | 0.296 | 0.08231 | -0.018 | 3.591
13 | 0.204 | 0.08458 | -0.018 | 2.415

## 150. Re 20M Mach 0.25 (2)
BIGFOIL.COM POLAR EXPORT
NACA64A109
NACA64A109 |  |  |  | Cl Max: | 1.4623 | at alpha= | 12.5 | deg
XFOIL ncrit=9 |  |  |  | L/D Max: | 133.988 | at alpha= | 9 | deg
Re: | 20000000 |  |  | Cd Min: | 0.08503 | at alpha= | 16 | deg
Mach: | 0.25 |  |  | Cl=0 at alpha= | -99 | deg
|  |  |  | @ Cl=0.1, Cd= | 0.0045965
|  |  |  | @ Cl=0.4, Cd= | 0.0051806
|  |  |  | @ Cl=0.6, Cd= | 0.0057358
alpha (deg) | Cl | Cd | Cm | Cl/Cd
0 | 0.089 | 0.0046 | -0.0206 | 19.3478
1 | 0.1832 | 0.00457 | -0.0164 | 40.0875
1.5 | 0.2343 | 0.00479 | -0.015 | 48.9144
2 | 0.2873 | 0.0049 | -0.014 | 58.6327
2.5 | 0.3408 | 0.00503 | -0.0131 | 67.7535
3 | 0.3943 | 0.00517 | -0.0122 | 76.2669
3.5 | 0.4482 | 0.00527 | -0.0112 | 85.0474
4 | 0.5022 | 0.0054 | -0.0103 | 93
5.5 | 0.6653 | 0.00596 | -0.0074 | 111.6275
6 | 0.72 | 0.00616 | -0.0064 | 116.8831
6.5 | 0.7744 | 0.0064 | -0.0053 | 121
7 | 0.8282 | 0.00667 | -0.004 | 124.1679
7.5 | 0.881 | 0.00707 | -0.0024 | 124.611
8 | 0.955 | 0.00749 | -0.0055 | 127.5033
9 | 1.1322 | 0.00845 | -0.0175 | 133.9882
9.5 | 1.2056 | 0.00905 | -0.0198 | 133.2155
10 | 1.2583 | 0.00979 | -0.0175 | 128.5291
10.5 | 1.3191 | 0.01095 | -0.017 | 120.4658
11 | 1.3648 | 0.01275 | -0.0135 | 107.0431
11.5 | 1.412 | 0.0144 | -0.0104 | 98.0556
12 | 1.4402 | 0.0181 | -0.0051 | 79.5691
12.5 | 1.4623 | 0.02202 | 0.0003 | 66.4078
13 | 1.4346 | 0.02934 | 0.0095 | 48.8957
13.5 | 1.4224 | 0.03295 | 0.0171 | 43.1684
14 | 1.3386 | 0.04426 | 0.0204 | 30.244
14.5 | 1.3416 | 0.04962 | 0.0195 | 27.0375
15 | 1.318 | 0.05946 | 0.0145 | 22.1662
15.5 | 1.2843 | 0.07318 | 0.005 | 17.5499
16 | 1.2758 | 0.08503 | -0.0031 | 15.0041

## 151. Re 20M Mach 0.50 (1)
BIGFOIL.COM POLAR EXPORT
NACA64A109
NACA64A109 |  |  |  | Cl Max: | 1.104 | at alpha= | 20 | deg
JavaFoil+Calcfoil stall+Eppler ext transition |  |  |  | L/D Max: | 92.465 | at alpha= | 4.5 | deg
Re: | 20000000 |  |  | Cd Min: | 0.00531 | at alpha= | -0.5 | deg
Mach: | 0.5 |  |  | Cl=0 at alpha= | -0.80147 | deg
|  |  |  | @ Cl=0.1, Cd= | 0.0053188
|  |  |  | @ Cl=0.4, Cd= | 0.0060541
|  |  |  | @ Cl=0.6, Cd= | 0.035025
alpha (deg) | Cl | Cd | Cm | Cl/Cd
-20 | -1.026 | 0.17825 | 0 | -5.758
-19.5 | -1 | 0.16975 | 0 | -5.891
-19 | -0.975 | 0.15883 | 0 | -6.14
-18.5 | -0.949 | 0.15412 | -0.001 | -6.155
-18 | -0.922 | 0.14939 | -0.001 | -6.172
-17.5 | -0.895 | 0.14343 | -0.001 | -6.241
-17 | -0.87 | 0.13263 | -0.001 | -6.56
-16.5 | -0.844 | 0.12786 | -0.002 | -6.598
-16 | -0.817 | 0.12104 | -0.002 | -6.746
-15.5 | -0.791 | 0.10895 | -0.002 | -7.264
-15 | -0.768 | 0.09721 | -0.003 | -7.904
-14.5 | -0.743 | 0.09012 | -0.003 | -8.247
-14 | -0.711 | 0.09445 | -0.003 | -7.527
-13.5 | -0.685 | 0.08944 | -0.004 | -7.659
-13 | -0.663 | 0.07844 | -0.004 | -8.458
-12.5 | -0.658 | 0.0572 | -0.006 | -11.503
-12 | -0.723 | 0.01437 | -0.008 | -50.274
-11.5 | -0.706 | 0.0116 | -0.009 | -60.915
-11 | -0.551 | 0.07045 | -0.005 | -7.816
-10.5 | -0.529 | 0.06077 | -0.006 | -8.699
-10 | -0.592 | 0.0134 | -0.01 | -44.15
-9.5 | -0.582 | 0.01001 | -0.011 | -58.124
-9 | -0.549 | 0.00926 | -0.012 | -59.213
-8.5 | -0.415 | 0.05508 | -0.006 | -7.539
-8 | -0.39 | 0.04863 | -0.007 | -8.027
-7.5 | -0.449 | 0.00858 | -0.013 | -52.318
-7 | -0.416 | 0.0081 | -0.014 | -51.283
-6.5 | -0.382 | 0.00809 | -0.015 | -47.222
-6 | -0.349 | 0.0077 | -0.015 | -45.312
-5.5 | -0.491 | 0.00743 | -0.016 | -66.05
-5 | -0.501 | 0.00705 | -0.016 | -71.116
-4.5 | -0.467 | 0.00669 | -0.017 | -69.78
-4 | -0.416 | 0.00645 | -0.018 | -64.549
-3.5 | -0.357 | 0.00625 | -0.018 | -57.12
-3 | -0.293 | 0.00606 | -0.019 | -48.361
-2.5 | -0.228 | 0.00592 | -0.02 | -38.533
-2 | -0.162 | 0.00575 | -0.02 | -28.099
-1.5 | -0.095 | 0.0055 | -0.021 | -17.197
-1 | -0.027 | 0.0054 | -0.021 | -5.018
-0.5 | 0.041 | 0.00531 | -0.022 | 7.627
0 | 0.108 | 0.00532 | -0.023 | 20.309
0.5 | 0.176 | 0.00537 | -0.023 | 32.74
1 | 0.243 | 0.00548 | -0.024 | 44.371
1.5 | 0.31 | 0.00555 | -0.025 | 55.867
2 | 0.377 | 0.00596 | -0.025 | 63.264
2.5 | 0.443 | 0.00623 | -0.026 | 71.097
3 | 0.507 | 0.00645 | -0.026 | 78.577
3.5 | 0.569 | 0.00669 | -0.027 | 85.003
4 | 0.625 | 0.00693 | -0.028 | 90.123
4.5 | 0.671 | 0.00726 | -0.028 | 92.465
5 | 0.7 | 0.00766 | -0.029 | 91.357
5.5 | 0.685 | 0.00813 | -0.029 | 84.237
6 | 0.455 | 0.00849 | -0.03 | 53.557
6.5 | 0.488 | 0.00899 | -0.031 | 54.261
7 | 0.521 | 0.00904 | -0.031 | 57.675
7.5 | 0.554 | 0.00961 | -0.032 | 57.668
8 | 0.587 | 0.01022 | -0.032 | 57.438
8.5 | 0.501 | 0.05305 | -0.017 | 9.449
9 | 0.53 | 0.05423 | -0.019 | 9.782
9.5 | 0.686 | 0.01143 | -0.034 | 59.985
10 | 0.709 | 0.01257 | -0.034 | 56.437
10.5 | 0.618 | 0.05806 | -0.023 | 10.652
11 | 0.633 | 0.07392 | -0.019 | 8.566
11.5 | 0.805 | 0.01338 | -0.036 | 60.167
12 | 0.827 | 0.01545 | -0.036 | 53.545
12.5 | 0.805 | 0.02982 | -0.034 | 27.005
13 | 0.746 | 0.08037 | -0.023 | 9.28
13.5 | 0.767 | 0.0929 | -0.022 | 8.254
14 | 0.801 | 0.0857 | -0.025 | 9.346
14.5 | 0.825 | 0.09308 | -0.024 | 8.861
15 | 0.847 | 0.10299 | -0.024 | 8.224
15.5 | 0.871 | 0.11861 | -0.023 | 7.346
16 | 0.898 | 0.12351 | -0.024 | 7.267
16.5 | 0.923 | 0.13031 | -0.024 | 7.084
17 | 0.948 | 0.14136 | -0.024 | 6.708
17.5 | 0.975 | 0.14335 | -0.025 | 6.799
18 | 1.002 | 0.14826 | -0.026 | 6.76
18.5 | 1.029 | 0.15471 | -0.027 | 6.65
19 | 1.051 | 0.17015 | -0.026 | 6.18
19.5 | 1.078 | 0.17778 | -0.027 | 6.065
20 | 1.104 | 0.1813 | -0.028 | 6.092

## 152. Re 20M Mach 0.50 (2)
BIGFOIL.COM POLAR EXPORT
NACA64A109
NACA64A109 |  |  |  | Cl Max: | 0.9632 | at alpha= | 18.5 | deg
XFOIL ncrit=9 |  |  |  | L/D Max: | 115.008 | at alpha= | 5.5 | deg
Re: | 20000000 |  |  | Cd Min: | 0.26448 | at alpha= | 18.5 | deg
Mach: | 0.5 |  |  | Cl=0 at alpha= | -99 | deg
|  |  |  | @ Cl=0.1, Cd= | 0.00438
|  |  |  | @ Cl=0.4, Cd= | 0.0052078
|  |  |  | @ Cl=0.6, Cd= | 0.0057745
alpha (deg) | Cl | Cd | Cm | Cl/Cd
0.5 | 0.1509 | 0.00438 | -0.02 | 34.4521
1 | 0.2037 | 0.00456 | -0.0175 | 44.6711
1.5 | 0.2604 | 0.00484 | -0.0156 | 53.8017
2 | 0.3199 | 0.00499 | -0.0141 | 64.1082
2.5 | 0.3807 | 0.00517 | -0.0127 | 73.6364
3 | 0.4419 | 0.00529 | -0.0112 | 83.535
3.5 | 0.5038 | 0.00545 | -0.0096 | 92.4404
4 | 0.5669 | 0.00565 | -0.0079 | 100.3363
4.5 | 0.6307 | 0.00589 | -0.0059 | 107.0798
5 | 0.6932 | 0.00625 | -0.0032 | 110.912
5.5 | 0.7579 | 0.00659 | -0.0003 | 115.0076
6 | 0.8145 | 0.00753 | 0.0048 | 108.1673
6.5 | 0.8498 | 0.01073 | 0.0129 | 79.1985
7 | 0.8787 | 0.0189 | 0.0178 | 46.4921
7.5 | 0.9059 | 0.03231 | 0.0142 | 28.0378
8 | 0.896 | 0.0413 | 0.0161 | 21.6949
8.5 | 0.8617 | 0.04898 | 0.0173 | 17.5929
9 | 0.835 | 0.06086 | 0.0075 | 13.72
9.5 | 0.8218 | 0.07545 | -0.0059 | 10.892
10 | 0.8072 | 0.08933 | -0.0154 | 9.0362
10.5 | 0.7985 | 0.1009 | -0.0219 | 7.9138
11 | 0.7885 | 0.11292 | -0.0282 | 6.9828
11.5 | 0.7863 | 0.12368 | -0.0335 | 6.3575
12 | 0.7828 | 0.13549 | -0.0392 | 5.7775
12.5 | 0.7867 | 0.1458 | -0.0441 | 5.3957
13 | 0.7904 | 0.15704 | -0.0494 | 5.0331
13.5 | 0.7955 | 0.16848 | -0.0549 | 4.7216
14 | 0.8061 | 0.17885 | -0.0599 | 4.5071
14.5 | 0.8236 | 0.18694 | -0.064 | 4.4057
15 | 0.8386 | 0.19638 | -0.0689 | 4.2703
15.5 | 0.8525 | 0.20679 | -0.0741 | 4.1225
16 | 0.868 | 0.2172 | -0.0794 | 3.9963
16.5 | 0.8843 | 0.22809 | -0.0848 | 3.877
17 | 0.9048 | 0.23602 | -0.0895 | 3.8336
17.5 | 0.9221 | 0.24759 | -0.0952 | 3.7243
18 | 0.9421 | 0.25701 | -0.1004 | 3.6656
18.5 | 0.9632 | 0.26448 | -0.1052 | 3.6419