## index
index | Re | Mach | Datasource
1 | 50000 | 0 | JavaFoil+Calcfoil stall+Eppler ext transition
2 | 50000 | 0 | XFOIL ncrit=9
3 | 50000 | 0.1 | JavaFoil+Calcfoil stall+Eppler ext transition
4 | 50000 | 0.1 | XFOIL ncrit=9
5 | 50000 | 0.25 | JavaFoil+Calcfoil stall+Eppler ext transition
6 | 50000 | 0.25 | XFOIL ncrit=9
7 | 50000 | 0.5 | JavaFoil+Calcfoil stall+Eppler ext transition
8 | 50000 | 0.5 | XFOIL ncrit=9
9 | 100000 | 0 | JavaFoil+Calcfoil stall+Eppler ext transition
10 | 100000 | 0 | XFOIL ncrit=9
11 | 100000 | 0.1 | JavaFoil+Calcfoil stall+Eppler ext transition
12 | 100000 | 0.1 | XFOIL ncrit=9
13 | 100000 | 0.25 | JavaFoil+Calcfoil stall+Eppler ext transition
14 | 100000 | 0.25 | XFOIL ncrit=9
15 | 100000 | 0.5 | JavaFoil+Calcfoil stall+Eppler ext transition
16 | 100000 | 0.5 | XFOIL ncrit=9
17 | 250000 | 0 | JavaFoil+Calcfoil stall+Eppler ext transition
18 | 250000 | 0 | XFOIL ncrit=9
19 | 250000 | 0.1 | JavaFoil+Calcfoil stall+Eppler ext transition
20 | 250000 | 0.1 | XFOIL ncrit=9
21 | 250000 | 0.25 | JavaFoil+Calcfoil stall+Eppler ext transition
22 | 250000 | 0.25 | XFOIL ncrit=9
23 | 250000 | 0.5 | JavaFoil+Calcfoil stall+Eppler ext transition
24 | 250000 | 0.5 | XFOIL ncrit=9
25 | 500000 | 0 | JavaFoil+Calcfoil stall+Eppler ext transition
26 | 500000 | 0 | XFOIL ncrit=9
27 | 500000 | 0.1 | JavaFoil+Calcfoil stall+Eppler ext transition
28 | 500000 | 0.1 | XFOIL ncrit=9
29 | 500000 | 0.25 | JavaFoil+Calcfoil stall+Eppler ext transition
30 | 500000 | 0.25 | XFOIL ncrit=9
31 | 500000 | 0.5 | JavaFoil+Calcfoil stall+Eppler ext transition
32 | 500000 | 0.5 | XFOIL ncrit=9
33 | 750000 | 0 | JavaFoil+Calcfoil stall+Eppler ext transition
34 | 750000 | 0 | XFOIL ncrit=9
35 | 750000 | 0.1 | JavaFoil+Calcfoil stall+Eppler ext transition
36 | 750000 | 0.1 | XFOIL ncrit=9
37 | 750000 | 0.25 | JavaFoil+Calcfoil stall+Eppler ext transition
38 | 750000 | 0.25 | XFOIL ncrit=9
39 | 750000 | 0.5 | JavaFoil+Calcfoil stall+Eppler ext transition
40 | 750000 | 0.5 | XFOIL ncrit=9
41 | 1000000 | 0 | JavaFoil+Calcfoil stall+Eppler ext transition
42 | 1000000 | 0 | XFOIL ncrit=9
43 | 1000000 | 0.1 | JavaFoil+Calcfoil stall+Eppler ext transition
44 | 1000000 | 0.1 | XFOIL ncrit=9
45 | 1000000 | 0.25 | JavaFoil+Calcfoil stall+Eppler ext transition
46 | 1000000 | 0.25 | XFOIL ncrit=9
47 | 1000000 | 0.5 | JavaFoil+Calcfoil stall+Eppler ext transition
48 | 1000000 | 0.5 | XFOIL ncrit=9
49 | 2000000 | 0 | JavaFoil+Calcfoil stall+Eppler ext transition
50 | 2000000 | 0 | XFOIL ncrit=9
51 | 2000000 | 0.1 | JavaFoil+Calcfoil stall+Eppler ext transition
52 | 2000000 | 0.1 | XFOIL ncrit=9
53 | 2000000 | 0.25 | JavaFoil+Calcfoil stall+Eppler ext transition
54 | 2000000 | 0.25 | XFOIL ncrit=9
55 | 2000000 | 0.5 | JavaFoil+Calcfoil stall+Eppler ext transition
56 | 2000000 | 0.5 | XFOIL ncrit=9
57 | 3000000 | 0 | JavaFoil+Calcfoil stall+Eppler ext transition
58 | 3000000 | 0 | XFOIL ncrit=9
59 | 3000000 | 0.1 | JavaFoil+Calcfoil stall+Eppler ext transition
60 | 3000000 | 0.1 | XFOIL ncrit=9
61 | 3000000 | 0.25 | JavaFoil+Calcfoil stall+Eppler ext transition
62 | 3000000 | 0.25 | XFOIL ncrit=9
63 | 3000000 | 0.5 | JavaFoil+Calcfoil stall+Eppler ext transition
64 | 3000000 | 0.5 | XFOIL ncrit=9
65 | 4000000 | 0 | JavaFoil+Calcfoil stall+Eppler ext transition
66 | 4000000 | 0 | XFOIL ncrit=9
67 | 4000000 | 0.1 | JavaFoil+Calcfoil stall+Eppler ext transition
68 | 4000000 | 0.1 | XFOIL ncrit=9
69 | 4000000 | 0.25 | JavaFoil+Calcfoil stall+Eppler ext transition
70 | 4000000 | 0.25 | XFOIL ncrit=9
71 | 4000000 | 0.5 | JavaFoil+Calcfoil stall+Eppler ext transition
72 | 4000000 | 0.5 | XFOIL ncrit=9
73 | 5000000 | 0 | JavaFoil+Calcfoil stall+Eppler ext transition
74 | 5000000 | 0 | XFOIL ncrit=9
75 | 5000000 | 0.1 | JavaFoil+Calcfoil stall+Eppler ext transition
76 | 5000000 | 0.1 | XFOIL ncrit=9
77 | 5000000 | 0.25 | JavaFoil+Calcfoil stall+Eppler ext transition
78 | 5000000 | 0.25 | XFOIL ncrit=9
79 | 5000000 | 0.5 | JavaFoil+Calcfoil stall+Eppler ext transition
80 | 5000000 | 0.5 | XFOIL ncrit=9
81 | 6000000 | 0 | JavaFoil+Calcfoil stall+Eppler ext transition
82 | 6000000 | 0 | XFOIL ncrit=9
83 | 6000000 | 0.1 | JavaFoil+Calcfoil stall+Eppler ext transition
84 | 6000000 | 0.1 | XFOIL ncrit=9
85 | 6000000 | 0.25 | JavaFoil+Calcfoil stall+Eppler ext transition
86 | 6000000 | 0.25 | XFOIL ncrit=9
87 | 6000000 | 0.5 | JavaFoil+Calcfoil stall+Eppler ext transition
88 | 6000000 | 0.5 | XFOIL ncrit=9
89 | 7000000 | 0 | JavaFoil+Calcfoil stall+Eppler ext transition
90 | 7000000 | 0 | XFOIL ncrit=9
91 | 7000000 | 0.1 | JavaFoil+Calcfoil stall+Eppler ext transition
92 | 7000000 | 0.1 | XFOIL ncrit=9
93 | 7000000 | 0.25 | JavaFoil+Calcfoil stall+Eppler ext transition
94 | 7000000 | 0.25 | XFOIL ncrit=9
95 | 7000000 | 0.5 | JavaFoil+Calcfoil stall+Eppler ext transition
96 | 7000000 | 0.5 | XFOIL ncrit=9
97 | 8000000 | 0 | JavaFoil+Calcfoil stall+Eppler ext transition
98 | 8000000 | 0 | XFOIL ncrit=9
99 | 8000000 | 0.1 | JavaFoil+Calcfoil stall+Eppler ext transition
100 | 8000000 | 0.1 | XFOIL ncrit=9
101 | 8000000 | 0.25 | JavaFoil+Calcfoil stall+Eppler ext transition
102 | 8000000 | 0.25 | XFOIL ncrit=9
103 | 8000000 | 0.5 | JavaFoil+Calcfoil stall+Eppler ext transition
104 | 8000000 | 0.5 | XFOIL ncrit=9
105 | 10000000 | 0 | JavaFoil+Calcfoil stall+Eppler ext transition
106 | 10000000 | 0 | XFOIL ncrit=9
107 | 10000000 | 0.1 | JavaFoil+Calcfoil stall+Eppler ext transition
108 | 10000000 | 0.1 | XFOIL ncrit=9
109 | 10000000 | 0.25 | JavaFoil+Calcfoil stall+Eppler ext transition
110 | 10000000 | 0.25 | XFOIL ncrit=9
111 | 10000000 | 0.5 | JavaFoil+Calcfoil stall+Eppler ext transition
112 | 10000000 | 0.5 | XFOIL ncrit=9
113 | 12000000 | 0 | JavaFoil+Calcfoil stall+Eppler ext transition
114 | 12000000 | 0 | XFOIL ncrit=9
115 | 12000000 | 0.1 | JavaFoil+Calcfoil stall+Eppler ext transition
116 | 12000000 | 0.1 | XFOIL ncrit=9
117 | 12000000 | 0.25 | JavaFoil+Calcfoil stall+Eppler ext transition
118 | 12000000 | 0.25 | XFOIL ncrit=9
119 | 12000000 | 0.5 | JavaFoil+Calcfoil stall+Eppler ext transition
120 | 12000000 | 0.5 | XFOIL ncrit=9
121 | 14000000 | 0 | JavaFoil+Calcfoil stall+Eppler ext transition
122 | 14000000 | 0 | XFOIL ncrit=9
123 | 14000000 | 0.1 | JavaFoil+Calcfoil stall+Eppler ext transition
124 | 14000000 | 0.1 | XFOIL ncrit=9
125 | 14000000 | 0.25 | JavaFoil+Calcfoil stall+Eppler ext transition
126 | 14000000 | 0.25 | XFOIL ncrit=9
127 | 14000000 | 0.5 | JavaFoil+Calcfoil stall+Eppler ext transition
128 | 14000000 | 0.5 | XFOIL ncrit=9
129 | 16000000 | 0 | JavaFoil+Calcfoil stall+Eppler ext transition
130 | 16000000 | 0 | XFOIL ncrit=9
131 | 16000000 | 0.1 | JavaFoil+Calcfoil stall+Eppler ext transition
132 | 16000000 | 0.1 | XFOIL ncrit=9
133 | 16000000 | 0.25 | JavaFoil+Calcfoil stall+Eppler ext transition
134 | 16000000 | 0.25 | XFOIL ncrit=9
135 | 16000000 | 0.5 | JavaFoil+Calcfoil stall+Eppler ext transition
136 | 16000000 | 0.5 | XFOIL ncrit=9
137 | 18000000 | 0 | JavaFoil+Calcfoil stall+Eppler ext transition
138 | 18000000 | 0 | XFOIL ncrit=9
139 | 18000000 | 0.1 | JavaFoil+Calcfoil stall+Eppler ext transition
140 | 18000000 | 0.1 | XFOIL ncrit=9
141 | 18000000 | 0.25 | JavaFoil+Calcfoil stall+Eppler ext transition
142 | 18000000 | 0.25 | XFOIL ncrit=9
143 | 18000000 | 0.5 | JavaFoil+Calcfoil stall+Eppler ext transition
144 | 18000000 | 0.5 | XFOIL ncrit=9
145 | 20000000 | 0 | JavaFoil+Calcfoil stall+Eppler ext transition
146 | 20000000 | 0 | XFOIL ncrit=9
147 | 20000000 | 0.1 | JavaFoil+Calcfoil stall+Eppler ext transition
148 | 20000000 | 0.1 | XFOIL ncrit=9
149 | 20000000 | 0.25 | JavaFoil+Calcfoil stall+Eppler ext transition
150 | 20000000 | 0.25 | XFOIL ncrit=9
151 | 20000000 | 0.5 | JavaFoil+Calcfoil stall+Eppler ext transition
152 | 20000000 | 0.5 | XFOIL ncrit=9

## 1. Re 50k Mach 0.00 (1)
BIGFOIL.COM POLAR EXPORT
NACA65-619 a=0.5
NACA65-619 a=0.5 |  |  |  | Cl Max: | 1.54 | at alpha= | 10 | deg
JavaFoil+Calcfoil stall+Eppler ext transition |  |  |  | L/D Max: | 34.565 | at alpha= | 7.5 | deg
Re: | 50000 |  |  | Cd Min: | 0.02095 | at alpha= | -2.5 | deg
Mach: | 0 |  |  | Cl=0 at alpha= | -4 | deg
|  |  |  | @ Cl=0.1, Cd= | 0.028129
|  |  |  | @ Cl=0.4, Cd= | 0.021266
|  |  |  | @ Cl=0.6, Cd= | 0.025886
alpha (deg) | Cl | Cd | Cm | Cl/Cd
-20 | -0.653 | 0.3068 | -0.011 | -2.129
-19.5 | -0.668 | 0.28513 | -0.011 | -2.343
-19 | -0.682 | 0.26303 | -0.011 | -2.593
-18.5 | -0.695 | 0.2353 | -0.012 | -2.953
-18 | -0.706 | 0.22476 | -0.013 | -3.143
-17.5 | -0.716 | 0.2194 | -0.011 | -3.264
-17 | -0.724 | 0.19231 | -0.012 | -3.767
-16.5 | -0.731 | 0.18254 | -0.013 | -4.002
-16 | -0.734 | 0.16896 | -0.012 | -4.347
-15.5 | -0.736 | 0.15996 | -0.013 | -4.599
-15 | -0.734 | 0.15577 | -0.011 | -4.713
-14.5 | -0.73 | 0.14648 | -0.012 | -4.982
-14 | -0.722 | 0.13395 | -0.012 | -5.392
-13.5 | -0.711 | 0.12556 | -0.012 | -5.667
-13 | -0.697 | 0.11455 | -0.014 | -6.088
-12.5 | -0.68 | 0.10705 | -0.015 | -6.351
-12 | -0.659 | 0.09969 | -0.015 | -6.609
-11.5 | -0.635 | 0.09336 | -0.015 | -6.798
-11 | -0.607 | 0.08895 | -0.015 | -6.824
-10.5 | -0.576 | 0.08293 | -0.015 | -6.95
-10 | -0.547 | 0.07839 | -0.03 | -6.976
-9.5 | -0.506 | 0.07312 | -0.017 | -6.927
-9 | -0.471 | 0.06998 | -0.031 | -6.737
-8.5 | -0.43 | 0.06526 | -0.032 | -6.594
-8 | -0.387 | 0.06111 | -0.034 | -6.34
-7.5 | -0.339 | 0.06161 | -0.029 | -5.511
-7 | -0.293 | 0.05845 | -0.029 | -5.012
-6.5 | -0.246 | 0.05525 | -0.03 | -4.445
-6 | -0.197 | 0.05234 | -0.03 | -3.773
-5.5 | -0.149 | 0.04992 | -0.031 | -2.98
-5 | -0.1 | 0.04756 | -0.032 | -2.092
-4.5 | -0.05 | 0.04563 | -0.033 | -1.093
-4 | 0 | 0.04404 | -0.033 | 0.001
-3.5 | 0.05 | 0.04219 | -0.036 | 1.193
-3 | 0.124 | 0.02138 | -0.07 | 5.799
-2.5 | 0.187 | 0.02095 | -0.071 | 8.921
-2 | 0.243 | 0.02131 | -0.07 | 11.386
-1.5 | 0.305 | 0.02122 | -0.071 | 14.36
-1 | 0.367 | 0.02124 | -0.072 | 17.296
-0.5 | 0.43 | 0.02129 | -0.073 | 20.214
0 | 0.463 | 0.02489 | -0.074 | 18.607
0.5 | 0.521 | 0.02522 | -0.075 | 20.641
1 | 0.577 | 0.02568 | -0.076 | 22.481
1.5 | 0.634 | 0.02619 | -0.077 | 24.21
2 | 0.691 | 0.0267 | -0.078 | 25.886
2.5 | 0.748 | 0.02699 | -0.079 | 27.696
3 | 0.804 | 0.02763 | -0.08 | 29.115
3.5 | 0.861 | 0.02871 | -0.082 | 29.995
4 | 0.918 | 0.02945 | -0.082 | 31.155
4.5 | 0.974 | 0.03039 | -0.083 | 32.053
5 | 1.03 | 0.03128 | -0.084 | 32.929
5.5 | 1.086 | 0.03228 | -0.085 | 33.645
6 | 1.13 | 0.03335 | -0.086 | 33.885
6.5 | 1.181 | 0.03451 | -0.087 | 34.236
7 | 1.232 | 0.0358 | -0.087 | 34.421
7.5 | 1.282 | 0.0371 | -0.088 | 34.565
8 | 1.33 | 0.03856 | -0.089 | 34.5
8.5 | 1.376 | 0.04 | -0.09 | 34.414
9 | 1.46 | 0.04311 | -0.095 | 33.859
9.5 | 1.501 | 0.0452 | -0.095 | 33.216
10 | 1.54 | 0.0473 | -0.096 | 32.571
10.5 | 1.355 | 0.07746 | -0.047 | 17.49
11 | 1.383 | 0.08293 | -0.043 | 16.676
11.5 | 1.41 | 0.08871 | -0.043 | 15.898
12 | 1.435 | 0.09462 | -0.043 | 15.162
12.5 | 1.454 | 0.10111 | -0.042 | 14.377
13 | 1.469 | 0.10845 | -0.042 | 13.544
13.5 | 1.48 | 0.1173 | -0.042 | 12.622
14 | 1.488 | 0.12295 | -0.041 | 12.103
14.5 | 1.492 | 0.13164 | -0.041 | 11.335
15 | 1.493 | 0.14224 | -0.041 | 10.494

## 2. Re 50k Mach 0.00 (2)
BIGFOIL.COM POLAR EXPORT
NACA65-619 a=0.5
NACA65-619 a=0.5 |  |  |  | Cl Max: | 1.2321 | at alpha= | 17.5 | deg
XFOIL ncrit=9 |  |  |  | L/D Max: | 12.5427 | at alpha= | 16.5 | deg
Re: | 50000 |  |  | Cd Min: | 0.23815 | at alpha= | 20 | deg
Mach: | 0 |  |  | Cl=0 at alpha= | 2.7588 | deg
|  |  |  | @ Cl=0.1, Cd= | 0.072366
|  |  |  | @ Cl=0.4, Cd= | 0.10275
|  |  |  | @ Cl=0.6, Cd= | 0.13914
alpha (deg) | Cl | Cd | Cm | Cl/Cd
-11.5 | -0.3271 | 0.15132 | -0.0434 | -2.1616
-11 | -0.3225 | 0.14722 | -0.0434 | -2.1906
-10.5 | -0.33 | 0.14395 | -0.0405 | -2.2925
-10 | -0.3445 | 0.14123 | -0.036 | -2.4393
-9 | -0.4578 | 0.14102 | -0.0084 | -3.2463
-8 | -0.4674 | 0.13234 | -0.0019 | -3.5318
-7.5 | -0.4956 | 0.12946 | 0.003 | -3.8282
-6.5 | -0.7848 | 0.07855 | -0.0218 | -9.9911
-6 | -0.7672 | 0.06872 | -0.0214 | -11.1641
-5.5 | -0.7443 | 0.06099 | -0.0207 | -12.2036
-5 | -0.7117 | 0.05658 | -0.0194 | -12.5786
-4.5 | -0.6753 | 0.05296 | -0.0181 | -12.7511
-4 | -0.6362 | 0.04991 | -0.0169 | -12.7469
-3.5 | -0.5971 | 0.04788 | -0.0157 | -12.4708
-3 | -0.5556 | 0.04675 | -0.0143 | -11.8845
-2.5 | -0.5151 | 0.04588 | -0.0126 | -11.2271
-2 | -0.4757 | 0.04537 | -0.0109 | -10.4849
-1 | -0.2292 | 0.05811 | -0.0208 | -3.9442
-0.5 | -0.2326 | 0.05636 | -0.0161 | -4.127
0 | -0.2014 | 0.05659 | -0.018 | -3.5589
0.5 | -0.1732 | 0.05692 | -0.0188 | -3.0429
1 | -0.1459 | 0.05794 | -0.0188 | -2.5181
1.5 | -0.112 | 0.05939 | -0.0193 | -1.8858
2 | -0.0719 | 0.06135 | -0.0206 | -1.172
2.5 | -0.0235 | 0.06457 | -0.0232 | -0.36395
3 | 0.0219 | 0.06752 | -0.0252 | 0.32435
3.5 | 0.0602 | 0.06976 | -0.0259 | 0.86296
4 | 0.0969 | 0.07213 | -0.0265 | 1.3434
5 | 0.1671 | 0.07747 | -0.0275 | 2.157
5.5 | 0.2017 | 0.08054 | -0.0281 | 2.5043
6 | 0.2366 | 0.08391 | -0.0289 | 2.8197
6.5 | 0.2724 | 0.08764 | -0.03 | 3.1082
7 | 0.3106 | 0.09188 | -0.0314 | 3.3805
7.5 | 0.3511 | 0.09658 | -0.0333 | 3.6353
8 | 0.3865 | 0.10094 | -0.0346 | 3.829
8.5 | 0.4157 | 0.10486 | -0.0353 | 3.9643
9 | 0.4389 | 0.10842 | -0.0355 | 4.0481
9.5 | 0.46 | 0.11203 | -0.0357 | 4.106
10 | 0.4829 | 0.11605 | -0.0364 | 4.1611
10.5 | 0.5088 | 0.12058 | -0.0375 | 4.2196
11 | 0.5383 | 0.12562 | -0.039 | 4.2851
11.5 | 0.5759 | 0.13191 | -0.0413 | 4.3659
12 | 0.5869 | 0.13615 | -0.042 | 4.3107
12.5 | 0.6069 | 0.14071 | -0.0432 | 4.3131
13 | 0.641 | 0.14723 | -0.0454 | 4.3537
13.5 | 0.656 | 0.15143 | -0.0465 | 4.332
14 | 0.6739 | 0.15657 | -0.0481 | 4.3041
15 | 0.8156 | 0.15029 | -0.0417 | 5.4268
15.5 | 0.8864 | 0.14357 | -0.0365 | 6.174
16.5 | 1.1972 | 0.09545 | -0.0106 | 12.5427
17 | 1.2135 | 0.10166 | -0.0103 | 11.9368
17.5 | 1.2321 | 0.10798 | -0.0103 | 11.4104
18 | 1.1757 | 0.12267 | -0.0143 | 9.5843
19 | 0.8979 | 0.20811 | -0.0603 | 4.3145
20 | 0.8822 | 0.23815 | -0.0781 | 3.7044

## 3. Re 50k Mach 0.10 (1)
BIGFOIL.COM POLAR EXPORT
NACA65-619 a=0.5
NACA65-619 a=0.5 |  |  |  | Cl Max: | 1.545 | at alpha= | 10 | deg
JavaFoil+Calcfoil stall+Eppler ext transition |  |  |  | L/D Max: | 34.446 | at alpha= | 7.5 | deg
Re: | 50000 |  |  | Cd Min: | 0.02105 | at alpha= | -2.5 | deg
Mach: | 0.1 |  |  | Cl=0 at alpha= | -4 | deg
|  |  |  | @ Cl=0.1, Cd= | 0.028481
|  |  |  | @ Cl=0.4, Cd= | 0.02134
|  |  |  | @ Cl=0.6, Cd= | 0.025975
alpha (deg) | Cl | Cd | Cm | Cl/Cd
-20 | -0.605 | 0.32431 | -0.011 | -1.865
-19.5 | -0.623 | 0.30325 | -0.011 | -2.053
-19 | -0.64 | 0.2811 | -0.011 | -2.275
-18.5 | -0.656 | 0.25006 | -0.012 | -2.623
-18 | -0.671 | 0.23027 | -0.012 | -2.912
-17.5 | -0.684 | 0.23209 | -0.011 | -2.947
-17 | -0.696 | 0.20267 | -0.013 | -3.432
-16.5 | -0.705 | 0.18711 | -0.013 | -3.767
-16 | -0.712 | 0.17738 | -0.013 | -4.014
-15.5 | -0.716 | 0.16924 | -0.011 | -4.232
-15 | -0.718 | 0.16026 | -0.011 | -4.479
-14.5 | -0.716 | 0.14638 | -0.011 | -4.893
-14 | -0.711 | 0.13671 | -0.012 | -5.203
-13.5 | -0.703 | 0.12753 | -0.012 | -5.51
-13 | -0.691 | 0.11586 | -0.014 | -5.962
-12.5 | -0.675 | 0.10814 | -0.015 | -6.242
-12 | -0.656 | 0.10061 | -0.015 | -6.516
-11.5 | -0.633 | 0.09413 | -0.015 | -6.721
-11 | -0.606 | 0.08962 | -0.015 | -6.762
-10.5 | -0.576 | 0.08431 | -0.015 | -6.834
-10 | -0.547 | 0.07885 | -0.03 | -6.94
-9.5 | -0.507 | 0.07342 | -0.017 | -6.91
-9 | -0.473 | 0.07025 | -0.031 | -6.727
-8.5 | -0.432 | 0.06545 | -0.032 | -6.595
-8 | -0.389 | 0.06149 | -0.034 | -6.321
-7.5 | -0.341 | 0.06201 | -0.029 | -5.496
-7 | -0.294 | 0.0588 | -0.03 | -5.003
-6.5 | -0.247 | 0.05551 | -0.03 | -4.444
-6 | -0.198 | 0.05254 | -0.03 | -3.776
-5.5 | -0.15 | 0.05002 | -0.031 | -2.989
-5 | -0.1 | 0.0477 | -0.032 | -2.096
-4.5 | -0.05 | 0.04565 | -0.032 | -1.098
-4 | 0 | 0.04414 | -0.033 | 0.001
-3.5 | 0.051 | 0.0423 | -0.036 | 1.196
-3 | 0.125 | 0.02143 | -0.071 | 5.813
-2.5 | 0.188 | 0.02105 | -0.072 | 8.91
-2 | 0.244 | 0.02142 | -0.07 | 11.379
-1.5 | 0.306 | 0.02133 | -0.071 | 14.354
-1 | 0.369 | 0.02132 | -0.072 | 17.301
-0.5 | 0.432 | 0.02136 | -0.074 | 20.225
0 | 0.466 | 0.02501 | -0.075 | 18.615
0.5 | 0.523 | 0.02535 | -0.076 | 20.632
1 | 0.58 | 0.02581 | -0.077 | 22.475
1.5 | 0.637 | 0.02628 | -0.078 | 24.258
2 | 0.694 | 0.02682 | -0.079 | 25.884
2.5 | 0.751 | 0.02745 | -0.08 | 27.36
3 | 0.808 | 0.02775 | -0.081 | 29.132
3.5 | 0.865 | 0.02888 | -0.082 | 29.956
4 | 0.922 | 0.02969 | -0.083 | 31.047
4.5 | 0.979 | 0.03057 | -0.084 | 32.009
5 | 1.035 | 0.03147 | -0.084 | 32.882
5.5 | 1.091 | 0.03248 | -0.085 | 33.588
6 | 1.135 | 0.03363 | -0.086 | 33.753
6.5 | 1.187 | 0.03469 | -0.087 | 34.224
7 | 1.238 | 0.03599 | -0.088 | 34.397
7.5 | 1.288 | 0.0374 | -0.089 | 34.446
8 | 1.336 | 0.0388 | -0.09 | 34.431
8.5 | 1.382 | 0.04038 | -0.09 | 34.233
9 | 1.465 | 0.04356 | -0.095 | 33.633
9.5 | 1.507 | 0.04571 | -0.096 | 32.96
10 | 1.545 | 0.04784 | -0.097 | 32.297
10.5 | 1.358 | 0.07797 | -0.046 | 17.422
11 | 1.387 | 0.08351 | -0.044 | 16.604
11.5 | 1.413 | 0.08889 | -0.043 | 15.893
12 | 1.436 | 0.09625 | -0.043 | 14.923
12.5 | 1.454 | 0.1022 | -0.042 | 14.228
13 | 1.468 | 0.11089 | -0.042 | 13.236
13.5 | 1.477 | 0.11798 | -0.041 | 12.521
14 | 1.483 | 0.12473 | -0.041 | 11.888
14.5 | 1.484 | 0.13322 | -0.04 | 11.142
15 | 1.482 | 0.14355 | -0.041 | 10.325

## 4. Re 50k Mach 0.10 (2)
BIGFOIL.COM POLAR EXPORT
NACA65-619 a=0.5
NACA65-619 a=0.5 |  |  |  | Cl Max: | 1.1989 | at alpha= | 17 | deg
XFOIL ncrit=9 |  |  |  | L/D Max: | 12.8742 | at alpha= | 16 | deg
Re: | 50000 |  |  | Cd Min: | 0.23907 | at alpha= | 20 | deg
Mach: | 0.1 |  |  | Cl=0 at alpha= | 2.8281 | deg
|  |  |  | @ Cl=0.1, Cd= | 0.072753
|  |  |  | @ Cl=0.4, Cd= | 0.10336
|  |  |  | @ Cl=0.6, Cd= | 0.13935
alpha (deg) | Cl | Cd | Cm | Cl/Cd
-11 | -0.3198 | 0.14783 | -0.044 | -2.1633
-10.5 | -0.3284 | 0.14465 | -0.0408 | -2.2703
-10 | -0.3411 | 0.14182 | -0.0367 | -2.4052
-9.5 | -0.3821 | 0.14063 | -0.0268 | -2.7171
-9 | -0.4576 | 0.14185 | -0.0085 | -3.2259
-8.5 | -0.479 | 0.13819 | -0.005 | -3.4662
-8 | -0.4656 | 0.13304 | -0.0022 | -3.4997
-7.5 | -0.4948 | 0.13024 | 0.0028 | -3.7991
-7 | -0.4731 | 0.12477 | 0.0053 | -3.7918
-6 | -0.7695 | 0.07002 | -0.0215 | -10.9897
-5.5 | -0.7482 | 0.06194 | -0.0209 | -12.0794
-5 | -0.7166 | 0.0574 | -0.0196 | -12.4843
-4.5 | -0.6805 | 0.05363 | -0.0183 | -12.6888
-4 | -0.6415 | 0.05045 | -0.0171 | -12.7156
-3.5 | -0.6021 | 0.04829 | -0.0159 | -12.4684
-3 | -0.5606 | 0.04707 | -0.0145 | -11.9099
-2.5 | -0.5196 | 0.04614 | -0.0128 | -11.2614
-2 | -0.4799 | 0.04566 | -0.0109 | -10.5103
-1.5 | -0.4421 | 0.0434 | -0.0094 | -10.1866
-1 | -0.2289 | 0.05854 | -0.0211 | -3.9101
-0.5 | -0.2319 | 0.05682 | -0.0165 | -4.0813
0.5 | -0.1718 | 0.05739 | -0.0192 | -2.9936
1 | -0.1455 | 0.05837 | -0.0191 | -2.4927
1.5 | -0.1153 | 0.05937 | -0.0189 | -1.9421
2 | -0.0757 | 0.06127 | -0.0201 | -1.2355
2.5 | -0.0294 | 0.06423 | -0.0224 | -0.45773
3.5 | 0.0602 | 0.0702 | -0.0261 | 0.85755
4 | 0.097 | 0.07254 | -0.0266 | 1.3372
4.5 | 0.1325 | 0.07506 | -0.0271 | 1.7653
5.5 | 0.2014 | 0.08083 | -0.0281 | 2.4916
6 | 0.2358 | 0.08414 | -0.0288 | 2.8025
6.5 | 0.2706 | 0.08776 | -0.0297 | 3.0834
7 | 0.3062 | 0.09171 | -0.0309 | 3.3388
7.5 | 0.3425 | 0.09596 | -0.0322 | 3.5692
8 | 0.3767 | 0.10021 | -0.0334 | 3.7591
8.5 | 0.4061 | 0.10418 | -0.0342 | 3.8981
9 | 0.4317 | 0.10801 | -0.0347 | 3.9969
9.5 | 0.4565 | 0.11201 | -0.0354 | 4.0755
10 | 0.4823 | 0.11633 | -0.0363 | 4.146
10.5 | 0.5099 | 0.12103 | -0.0376 | 4.213
11 | 0.5414 | 0.12631 | -0.0393 | 4.2863
11.5 | 0.5813 | 0.13314 | -0.0418 | 4.3661
12 | 0.5837 | 0.13625 | -0.0418 | 4.284
12.5 | 0.6106 | 0.14137 | -0.0434 | 4.3192
13 | 0.6365 | 0.14738 | -0.0453 | 4.3188
13.5 | 0.6719 | 0.15311 | -0.0471 | 4.3883
14 | 0.7365 | 0.14811 | -0.0433 | 4.9727
14.5 | 0.7902 | 0.14843 | -0.0421 | 5.3237
15 | 0.8174 | 0.15073 | -0.0416 | 5.4229
15.5 | 0.9021 | 0.14103 | -0.0348 | 6.3965
16 | 1.1785 | 0.09154 | -0.011 | 12.8742
16.5 | 1.1889 | 0.09788 | -0.0104 | 12.1465
17 | 1.1989 | 0.10481 | -0.0104 | 11.4388
17.5 | 1.1494 | 0.1193 | -0.0142 | 9.6345
18 | 1.0533 | 0.1444 | -0.0253 | 7.2943
19 | 0.9038 | 0.20832 | -0.0599 | 4.3385
20 | 0.8841 | 0.23907 | -0.0788 | 3.6981

## 5. Re 50k Mach 0.25 (1)
BIGFOIL.COM POLAR EXPORT
NACA65-619 a=0.5
NACA65-619 a=0.5 |  |  |  | Cl Max: | 1.533 | at alpha= | 9.5 | deg
JavaFoil+Calcfoil stall+Eppler ext transition |  |  |  | L/D Max: | 33.924 | at alpha= | 7.5 | deg
Re: | 50000 |  |  | Cd Min: | 0.02184 | at alpha= | -2.5 | deg
Mach: | 0.25 |  |  | Cl=0 at alpha= | -4 | deg
|  |  |  | @ Cl=0.1, Cd= | 0.02961
|  |  |  | @ Cl=0.4, Cd= | 0.02189
|  |  |  | @ Cl=0.6, Cd= | 0.026477
alpha (deg) | Cl | Cd | Cm | Cl/Cd
-18 | -0.332 | 0.47056 | -0.013 | -0.705
-17.5 | -0.383 | 0.40363 | -0.013 | -0.949
-17 | -0.43 | 0.33918 | -0.013 | -1.267
-16.5 | -0.472 | 0.30373 | -0.013 | -1.555
-16 | -0.51 | 0.24135 | -0.014 | -2.115
-15.5 | -0.544 | 0.22928 | -0.013 | -2.373
-15 | -0.573 | 0.20951 | -0.013 | -2.734
-14.5 | -0.596 | 0.18261 | -0.012 | -3.264
-14 | -0.614 | 0.16527 | -0.012 | -3.714
-13.5 | -0.626 | 0.15066 | -0.012 | -4.152
-13 | -0.631 | 0.13664 | -0.012 | -4.62
-12.5 | -0.631 | 0.11863 | -0.014 | -5.319
-12 | -0.624 | 0.11292 | -0.012 | -5.53
-11.5 | -0.612 | 0.10162 | -0.015 | -6.023
-11 | -0.594 | 0.09323 | -0.015 | -6.372
-10.5 | -0.571 | 0.08681 | -0.016 | -6.576
-10 | -0.543 | 0.08225 | -0.016 | -6.599
-9.5 | -0.51 | 0.07544 | -0.017 | -6.766
-9 | -0.474 | 0.07114 | -0.017 | -6.667
-8.5 | -0.438 | 0.06817 | -0.032 | -6.429
-8 | -0.395 | 0.06264 | -0.033 | -6.312
-7.5 | -0.348 | 0.07131 | -0.029 | -4.877
-7 | -0.301 | 0.05956 | -0.03 | -5.049
-6.5 | -0.252 | 0.0565 | -0.031 | -4.469
-6 | -0.203 | 0.05369 | -0.031 | -3.786
-5.5 | -0.153 | 0.0507 | -0.032 | -3.023
-5 | -0.103 | 0.04831 | -0.032 | -2.123
-4.5 | -0.051 | 0.04621 | -0.033 | -1.113
-4 | 0 | 0.04448 | -0.034 | 0.001
-3.5 | 0.052 | 0.04286 | -0.036 | 1.211
-3 | 0.128 | 0.02188 | -0.072 | 5.834
-2.5 | 0.192 | 0.02184 | -0.073 | 8.8
-2 | 0.25 | 0.02198 | -0.072 | 11.357
-1.5 | 0.314 | 0.02186 | -0.073 | 14.34
-1 | 0.378 | 0.02187 | -0.074 | 17.279
-0.5 | 0.443 | 0.02193 | -0.075 | 20.193
0 | 0.478 | 0.0256 | -0.076 | 18.661
0.5 | 0.537 | 0.02598 | -0.077 | 20.653
1 | 0.596 | 0.02644 | -0.078 | 22.522
1.5 | 0.654 | 0.02697 | -0.08 | 24.251
2 | 0.712 | 0.02757 | -0.081 | 25.846
2.5 | 0.771 | 0.02819 | -0.082 | 27.36
3 | 0.83 | 0.02888 | -0.083 | 28.733
3.5 | 0.888 | 0.02932 | -0.084 | 30.299
4 | 0.947 | 0.03062 | -0.085 | 30.913
4.5 | 1.005 | 0.03154 | -0.086 | 31.857
5 | 1.063 | 0.03252 | -0.087 | 32.679
5.5 | 1.12 | 0.03359 | -0.088 | 33.353
6 | 1.164 | 0.0348 | -0.088 | 33.446
6.5 | 1.217 | 0.03606 | -0.089 | 33.747
7 | 1.268 | 0.03746 | -0.09 | 33.859
7.5 | 1.32 | 0.0389 | -0.091 | 33.924
8 | 1.368 | 0.04053 | -0.092 | 33.743
8.5 | 1.451 | 0.04412 | -0.097 | 32.896
9 | 1.494 | 0.04623 | -0.097 | 32.316
9.5 | 1.533 | 0.04853 | -0.098 | 31.586
10 | 1.349 | 0.07477 | -0.047 | 18.041
10.5 | 1.376 | 0.07998 | -0.044 | 17.204
11 | 1.401 | 0.0869 | -0.044 | 16.119
11.5 | 1.421 | 0.09297 | -0.043 | 15.287
12 | 1.438 | 0.10106 | -0.043 | 14.227
12.5 | 1.446 | 0.10879 | -0.043 | 13.29
13 | 1.447 | 0.11811 | -0.042 | 12.253
13.5 | 1.442 | 0.12555 | -0.041 | 11.488
14 | 1.431 | 0.13502 | -0.039 | 10.598
14.5 | 1.413 | 0.14923 | -0.04 | 9.47

## 6. Re 50k Mach 0.25 (2)
BIGFOIL.COM POLAR EXPORT
NACA65-619 a=0.5
NACA65-619 a=0.5 |  |  |  | Cl Max: | 0.9581 | at alpha= | 16.5 | deg
XFOIL ncrit=9 |  |  |  | L/D Max: | 6.7501 | at alpha= | 15.5 | deg
Re: | 50000 |  |  | Cd Min: | 0.24449 | at alpha= | 20 | deg
Mach: | 0.25 |  |  | Cl=0 at alpha= | 3.033 | deg
|  |  |  | @ Cl=0.1, Cd= | 0.075148
|  |  |  | @ Cl=0.4, Cd= | 0.10549
|  |  |  | @ Cl=0.6, Cd= | 0.14082
alpha (deg) | Cl | Cd | Cm | Cl/Cd
-11 | -0.3145 | 0.15182 | -0.046 | -2.0715
-10.5 | -0.3219 | 0.14858 | -0.0429 | -2.1665
-10 | -0.3335 | 0.14559 | -0.0381 | -2.2907
-9.5 | -0.3475 | 0.14278 | -0.0334 | -2.4338
-9 | -0.463 | 0.14674 | -0.009 | -3.1552
-8 | -0.4567 | 0.1368 | -0.0033 | -3.3385
-7.5 | -0.4909 | 0.13452 | 0.0018 | -3.6493
-7 | -0.47 | 0.12845 | 0.004 | -3.659
-6.5 | -0.7389 | 0.09243 | -0.0197 | -7.9942
-6 | -0.7777 | 0.07714 | -0.0224 | -10.0817
-5.5 | -0.7615 | 0.06929 | -0.0212 | -10.99
-5 | -0.741 | 0.06189 | -0.0206 | -11.9729
-4.5 | -0.7084 | 0.05718 | -0.0193 | -12.3889
-4 | -0.67 | 0.05352 | -0.018 | -12.5187
-3.5 | -0.6298 | 0.05068 | -0.0168 | -12.427
-3 | -0.5878 | 0.04896 | -0.0154 | -12.0057
-2.5 | -0.5442 | 0.04772 | -0.0138 | -11.404
-2 | -0.5026 | 0.04716 | -0.0118 | -10.6573
-1.5 | -0.4609 | 0.04661 | -0.0102 | -9.8884
-0.5 | -0.229 | 0.05927 | -0.0182 | -3.8637
0 | -0.1938 | 0.05968 | -0.0206 | -3.2473
0.5 | -0.1643 | 0.05997 | -0.0215 | -2.7397
1 | -0.1408 | 0.06087 | -0.0209 | -2.3131
1.5 | -0.1244 | 0.06036 | -0.0183 | -2.061
2 | -0.0875 | 0.06203 | -0.019 | -1.4106
2.5 | -0.0459 | 0.06436 | -0.0204 | -0.71318
3 | -0.003 | 0.06707 | -0.0219 | -0.044729
3.5 | 0.0424 | 0.07034 | -0.0238 | 0.60279
4 | 0.0957 | 0.07485 | -0.027 | 1.2786
4.5 | 0.1341 | 0.07751 | -0.0277 | 1.7301
5 | 0.1687 | 0.08006 | -0.0281 | 2.1072
5.5 | 0.2024 | 0.08285 | -0.0284 | 2.443
6 | 0.2355 | 0.08594 | -0.0288 | 2.7403
6.5 | 0.2686 | 0.08933 | -0.0295 | 3.0068
7 | 0.3014 | 0.09295 | -0.0302 | 3.2426
7.5 | 0.3339 | 0.09679 | -0.031 | 3.4497
8 | 0.3656 | 0.10081 | -0.032 | 3.6266
8.5 | 0.3965 | 0.10499 | -0.0329 | 3.7766
9 | 0.4273 | 0.10938 | -0.0341 | 3.9066
9.5 | 0.4582 | 0.11403 | -0.0353 | 4.0182
10 | 0.4906 | 0.11911 | -0.0369 | 4.1189
10.5 | 0.5265 | 0.12501 | -0.0389 | 4.2117
11 | 0.545 | 0.12948 | -0.0397 | 4.2091
11.5 | 0.5597 | 0.13335 | -0.0403 | 4.1972
12 | 0.5923 | 0.13899 | -0.0423 | 4.2615
12.5 | 0.6167 | 0.1448 | -0.044 | 4.259
13 | 0.6371 | 0.14939 | -0.0454 | 4.2647
13.5 | 0.6566 | 0.15475 | -0.0472 | 4.243
14 | 0.6823 | 0.15978 | -0.0487 | 4.2702
14.5 | 0.796 | 0.15146 | -0.042 | 5.2555
15 | 0.8219 | 0.15408 | -0.0416 | 5.3342
15.5 | 0.9328 | 0.13819 | -0.0309 | 6.7501
16 | 0.924 | 0.14655 | -0.0329 | 6.305
16.5 | 0.9581 | 0.1461 | -0.0302 | 6.5578
17 | 0.9155 | 0.16653 | -0.0401 | 5.4975
17.5 | 0.9173 | 0.17677 | -0.0442 | 5.1892
18 | 0.9 | 0.19244 | -0.0526 | 4.6768
18.5 | 0.8997 | 0.20471 | -0.0588 | 4.395
19.5 | 0.873 | 0.23522 | -0.0792 | 3.7114
20 | 0.8969 | 0.24449 | -0.0822 | 3.6685

## 7. Re 50k Mach 0.50 (1)
BIGFOIL.COM POLAR EXPORT
NACA65-619 a=0.5
NACA65-619 a=0.5 |  |  |  | Cl Max: | 1.523 | at alpha= | 8 | deg
JavaFoil+Calcfoil stall+Eppler ext transition |  |  |  | L/D Max: | 31.494 | at alpha= | 5.5 | deg
Re: | 50000 |  |  | Cd Min: | 0.0239 | at alpha= | -2.5 | deg
Mach: | 0.5 |  |  | Cl=0 at alpha= | -4 | deg
|  |  |  | @ Cl=0.1, Cd= | 0.043984
|  |  |  | @ Cl=0.4, Cd= | 0.02457
|  |  |  | @ Cl=0.6, Cd= | 0.028967
alpha (deg) | Cl | Cd | Cm | Cl/Cd
-20 | -0.914 | 0.43223 | -0.028 | -2.115
-19.5 | -0.886 | 0.43479 | -0.029 | -2.039
-19 | -0.859 | 0.41249 | -0.029 | -2.081
-18.5 | -0.831 | 0.41683 | -0.03 | -1.993
-18 | -0.8 | 0.39705 | -0.028 | -2.015
-17.5 | -0.772 | 0.3938 | -0.029 | -1.96
-17 | -0.744 | 0.3829 | -0.029 | -1.942
-16.5 | -0.715 | 0.38154 | -0.029 | -1.875
-16 | -0.687 | 0.3862 | -0.03 | -1.78
-15.5 | -0.657 | 0.33853 | -0.029 | -1.942
-15 | -0.629 | 0.33025 | -0.029 | -1.905
-14.5 | -0.601 | 0.31568 | -0.029 | -1.903
-14 | -0.572 | 0.30786 | -0.03 | -1.859
-13.5 | -0.544 | 0.30339 | -0.03 | -1.793
-13 | -0.516 | 0.29005 | -0.03 | -1.777
-12.5 | -0.486 | 0.27946 | -0.028 | -1.739
-12 | -0.457 | 0.27532 | -0.028 | -1.661
-11.5 | -0.429 | 0.2689 | -0.029 | -1.595
-11 | -0.4 | 0.26963 | -0.029 | -1.485
-10.5 | -0.372 | 0.23846 | -0.03 | -1.56
-10 | -0.342 | 0.16743 | -0.018 | -2.044
-9.5 | -0.314 | 0.15044 | -0.018 | -2.085
-9 | -0.285 | 0.17098 | -0.016 | -1.668
-8.5 | -0.405 | 0.09053 | -0.013 | -4.479
-8 | -0.397 | 0.07199 | -0.018 | -5.519
-7.5 | -0.363 | 0.06457 | -0.02 | -5.623
-7 | -0.323 | 0.06271 | -0.036 | -5.146
-6.5 | -0.275 | 0.05845 | -0.038 | -4.704
-6 | -0.223 | 0.05861 | -0.034 | -3.797
-5.5 | -0.169 | 0.05471 | -0.035 | -3.088
-5 | -0.113 | 0.05161 | -0.035 | -2.199
-4.5 | -0.057 | 0.04906 | -0.036 | -1.163
-4 | 0 | 0.04696 | -0.037 | 0.001
-3.5 | 0.058 | 0.04507 | -0.038 | 1.281
-3 | 0.116 | 0.04357 | -0.041 | 2.662
-2.5 | 0.213 | 0.0239 | -0.081 | 8.894
-2 | 0.275 | 0.02474 | -0.078 | 11.112
-1.5 | 0.346 | 0.02457 | -0.079 | 14.062
-1 | 0.417 | 0.02457 | -0.081 | 16.968
-0.5 | 0.489 | 0.02466 | -0.082 | 19.816
0 | 0.532 | 0.02846 | -0.084 | 18.675
0.5 | 0.597 | 0.02894 | -0.085 | 20.632
1 | 0.663 | 0.02954 | -0.086 | 22.441
1.5 | 0.729 | 0.03029 | -0.087 | 24.057
2 | 0.794 | 0.03109 | -0.089 | 25.542
2.5 | 0.859 | 0.03197 | -0.09 | 26.885
3 | 0.925 | 0.03297 | -0.091 | 28.051
3.5 | 0.99 | 0.03402 | -0.092 | 29.094
4 | 1.054 | 0.03518 | -0.093 | 29.975
4.5 | 1.119 | 0.03654 | -0.094 | 30.632
5 | 1.184 | 0.038 | -0.096 | 31.156
5.5 | 1.248 | 0.03962 | -0.097 | 31.494
6 | 1.29 | 0.04098 | -0.098 | 31.472
6.5 | 1.345 | 0.04296 | -0.099 | 31.317
7 | 1.399 | 0.04509 | -0.1 | 31.016
7.5 | 1.447 | 0.04727 | -0.101 | 30.607
8 | 1.523 | 0.05439 | -0.106 | 27.995
8.5 | 1.341 | 0.06754 | -0.051 | 19.855
9 | 1.354 | 0.07409 | -0.047 | 18.28
9.5 | 1.351 | 0.08396 | -0.046 | 16.088
10 | 1.314 | 0.09554 | -0.045 | 13.754
10.5 | 1.191 | 0.11341 | -0.039 | 10.499
11 | 0.839 | 0.1928 | -0.036 | 4.354
11.5 | 0.867 | 0.25904 | -0.045 | 3.348
12 | 0.894 | 0.24928 | -0.046 | 3.588
12.5 | 0.921 | 0.26027 | -0.047 | 3.54
13 | 0.949 | 0.27677 | -0.053 | 3.431

## 8. Re 50k Mach 0.50 (2)
BIGFOIL.COM POLAR EXPORT
NACA65-619 a=0.5
NACA65-619 a=0.5 |  |  |  | Cl Max: | 0.9744 | at alpha= | 20 | deg
XFOIL ncrit=9 |  |  |  | L/D Max: | 4.9039 | at alpha= | 15.5 | deg
Re: | 50000 |  |  | Cd Min: | 0.27475 | at alpha= | 20 | deg
Mach: | 0.5 |  |  | Cl=0 at alpha= | 3.3186 | deg
|  |  |  | @ Cl=0.1, Cd= | 0.082259
|  |  |  | @ Cl=0.4, Cd= | 0.11417
|  |  |  | @ Cl=0.6, Cd= | 0.14949
alpha (deg) | Cl | Cd | Cm | Cl/Cd
-20 | -0.3533 | 0.23972 | -0.0518 | -1.4738
-19.5 | -0.3134 | 0.22442 | -0.0558 | -1.3965
-19 | -0.3025 | 0.22249 | -0.0608 | -1.3596
-18.5 | -0.3071 | 0.22082 | -0.0595 | -1.3907
-18 | -0.3183 | 0.21979 | -0.0533 | -1.4482
-17.5 | -0.3425 | 0.22284 | -0.0495 | -1.537
-17 | -0.3505 | 0.21969 | -0.0458 | -1.5954
-16.5 | -0.3572 | 0.21746 | -0.0427 | -1.6426
-16 | -0.3733 | 0.21715 | -0.0418 | -1.7191
-15.5 | -0.3442 | 0.20992 | -0.0487 | -1.6397
-15 | -0.307 | 0.20032 | -0.0548 | -1.5325
-14.5 | -0.2934 | 0.19464 | -0.0577 | -1.5074
-14 | -0.2842 | 0.19041 | -0.062 | -1.4926
-13.5 | -0.2864 | 0.1879 | -0.0628 | -1.5242
-13 | -0.268 | 0.18191 | -0.0655 | -1.4733
-12.5 | -0.2593 | 0.17606 | -0.0628 | -1.4728
-12 | -0.2595 | 0.17205 | -0.0616 | -1.5083
-11.5 | -0.2566 | 0.16809 | -0.0609 | -1.5266
-11 | -0.2646 | 0.16511 | -0.0577 | -1.6026
-10 | -0.3002 | 0.16052 | -0.0485 | -1.8702
-9.5 | -0.3368 | 0.16007 | -0.0409 | -2.1041
-8.5 | -0.4361 | 0.15705 | -0.0099 | -2.7768
-8 | -0.4324 | 0.15201 | -0.0073 | -2.8445
-7.5 | -0.4346 | 0.14736 | -0.0046 | -2.9492
-7 | -0.5155 | 0.1329 | -0.0163 | -3.8789
-6.5 | -0.5624 | 0.12079 | -0.0214 | -4.656
-6 | -0.6159 | 0.10992 | -0.0237 | -5.6032
-5.5 | -0.6769 | 0.09999 | -0.0229 | -6.7697
-5 | -0.7343 | 0.0893 | -0.0224 | -8.2228
-4.5 | -0.7502 | 0.08069 | -0.0207 | -9.2973
-4 | -0.7514 | 0.07236 | -0.0197 | -10.3842
-3.5 | -0.7335 | 0.06536 | -0.019 | -11.2225
-3 | -0.7004 | 0.06028 | -0.0179 | -11.6191
-2.5 | -0.6571 | 0.05662 | -0.0169 | -11.6054
-2 | -0.6056 | 0.0543 | -0.0158 | -11.1529
-1 | -0.4693 | 0.05522 | -0.0173 | -8.4987
-0.5 | -0.4225 | 0.05386 | -0.0152 | -7.8444
0 | -0.1737 | 0.06997 | -0.0295 | -2.4825
0.5 | -0.1409 | 0.07056 | -0.0303 | -1.9969
1 | -0.1192 | 0.07039 | -0.0287 | -1.6934
1.5 | -0.1005 | 0.0708 | -0.0263 | -1.4195
2 | -0.0877 | 0.07109 | -0.0226 | -1.2336
2.5 | -0.0708 | 0.07118 | -0.0194 | -0.99466
3 | -0.0311 | 0.07348 | -0.02 | -0.42324
3.5 | 0.0177 | 0.07689 | -0.0221 | 0.2302
4 | 0.0582 | 0.07938 | -0.0229 | 0.73318
4.5 | 0.0978 | 0.08209 | -0.0236 | 1.1914
5 | 0.1363 | 0.08505 | -0.0243 | 1.6026
5.5 | 0.1741 | 0.08829 | -0.025 | 1.9719
6 | 0.2118 | 0.09183 | -0.0259 | 2.3064
6.5 | 0.249 | 0.09564 | -0.027 | 2.6035
7 | 0.2856 | 0.09967 | -0.0281 | 2.8655
7.5 | 0.3211 | 0.10388 | -0.0292 | 3.0911
8 | 0.357 | 0.10838 | -0.0306 | 3.294
8.5 | 0.3928 | 0.11315 | -0.0321 | 3.4715
9 | 0.4297 | 0.11838 | -0.0339 | 3.6298
10 | 0.4951 | 0.12912 | -0.0372 | 3.8344
10.5 | 0.5143 | 0.133 | -0.0379 | 3.8669
11 | 0.544 | 0.13814 | -0.0397 | 3.938
11.5 | 0.5871 | 0.14555 | -0.0425 | 4.0337
12 | 0.5998 | 0.14946 | -0.0437 | 4.0131
12.5 | 0.6388 | 0.1562 | -0.0461 | 4.0896
13.5 | 0.7266 | 0.15977 | -0.0452 | 4.5478
14 | 0.7731 | 0.16366 | -0.0454 | 4.7238
15 | 0.8285 | 0.17275 | -0.047 | 4.7959
15.5 | 0.8648 | 0.17635 | -0.0465 | 4.9039
16 | 0.8836 | 0.18309 | -0.0486 | 4.826
16.5 | 0.8902 | 0.1929 | -0.0535 | 4.6148
17 | 0.8917 | 0.20387 | -0.0598 | 4.3739
17.5 | 0.9047 | 0.2139 | -0.0649 | 4.2295
18 | 0.9127 | 0.22453 | -0.0713 | 4.0649
18.5 | 0.935 | 0.23586 | -0.0759 | 3.9642
19 | 0.9288 | 0.25466 | -0.0886 | 3.6472
19.5 | 0.9393 | 0.26124 | -0.0943 | 3.5955
20 | 0.9744 | 0.27475 | -0.0974 | 3.5465

## 9. Re 100k Mach 0.00 (1)
BIGFOIL.COM POLAR EXPORT
NACA65-619 a=0.5
NACA65-619 a=0.5 |  |  |  | Cl Max: | 1.615 | at alpha= | 11 | deg
JavaFoil+Calcfoil stall+Eppler ext transition |  |  |  | L/D Max: | 45.998 | at alpha= | 7.5 | deg
Re: | 100000 |  |  | Cd Min: | 0.01527 | at alpha= | -1.5 | deg
Mach: | 0 |  |  | Cl=0 at alpha= | -4 | deg
|  |  |  | @ Cl=0.1, Cd= | 0.017081
|  |  |  | @ Cl=0.4, Cd= | 0.015687
|  |  |  | @ Cl=0.6, Cd= | 0.019225
alpha (deg) | Cl | Cd | Cm | Cl/Cd
-20 | -0.653 | 0.25742 | -0.012 | -2.538
-19.5 | -0.668 | 0.24246 | -0.012 | -2.755
-19 | -0.682 | 0.22972 | -0.012 | -2.969
-18.5 | -0.695 | 0.20197 | -0.013 | -3.44
-18 | -0.706 | 0.19097 | -0.013 | -3.699
-17.5 | -0.716 | 0.18713 | -0.012 | -3.827
-17 | -0.725 | 0.17215 | -0.013 | -4.209
-16.5 | -0.731 | 0.15898 | -0.013 | -4.596
-16 | -0.734 | 0.15081 | -0.013 | -4.87
-15.5 | -0.736 | 0.14142 | -0.013 | -5.203
-15 | -0.734 | 0.13639 | -0.012 | -5.383
-14.5 | -0.73 | 0.12792 | -0.013 | -5.705
-14 | -0.722 | 0.12047 | -0.013 | -5.996
-13.5 | -0.712 | 0.11325 | -0.013 | -6.283
-13 | -0.697 | 0.10262 | -0.015 | -6.796
-12.5 | -0.68 | 0.09691 | -0.015 | -7.016
-12 | -0.659 | 0.09059 | -0.016 | -7.274
-11.5 | -0.635 | 0.08498 | -0.016 | -7.468
-11 | -0.607 | 0.08146 | -0.016 | -7.452
-10.5 | -0.576 | 0.07612 | -0.016 | -7.572
-10 | -0.548 | 0.0714 | -0.032 | -7.67
-9.5 | -0.511 | 0.06782 | -0.032 | -7.532
-9 | -0.473 | 0.06359 | -0.034 | -7.432
-8.5 | -0.433 | 0.05896 | -0.036 | -7.338
-8 | -0.395 | 0.05143 | -0.042 | -7.675
-7.5 | -0.34 | 0.05572 | -0.03 | -6.094
-7 | -0.293 | 0.05292 | -0.03 | -5.537
-6.5 | -0.246 | 0.05004 | -0.031 | -4.909
-6 | -0.198 | 0.04751 | -0.031 | -4.157
-5.5 | -0.149 | 0.0453 | -0.032 | -3.285
-5 | -0.1 | 0.04313 | -0.033 | -2.309
-4.5 | -0.05 | 0.04115 | -0.035 | -1.214
-4 | 0 | 0.0396 | -0.036 | 0.001
-3.5 | 0.062 | 0.01696 | -0.071 | 3.666
-3 | 0.125 | 0.01716 | -0.072 | 7.277
-2.5 | 0.187 | 0.01696 | -0.073 | 11.054
-2 | 0.249 | 0.01549 | -0.073 | 16.066
-1.5 | 0.312 | 0.01527 | -0.074 | 20.455
-1 | 0.376 | 0.01566 | -0.075 | 24.022
-0.5 | 0.439 | 0.01573 | -0.076 | 27.898
0 | 0.469 | 0.01845 | -0.077 | 25.402
0.5 | 0.527 | 0.01871 | -0.078 | 28.155
1 | 0.584 | 0.01913 | -0.079 | 30.525
1.5 | 0.641 | 0.01947 | -0.079 | 32.915
2 | 0.698 | 0.01986 | -0.08 | 35.148
2.5 | 0.755 | 0.02038 | -0.081 | 37.036
3 | 0.812 | 0.02085 | -0.082 | 38.931
3.5 | 0.869 | 0.02136 | -0.083 | 40.678
4 | 0.926 | 0.02201 | -0.084 | 42.066
4.5 | 0.982 | 0.02267 | -0.084 | 43.326
5 | 1.039 | 0.0234 | -0.085 | 44.391
5.5 | 1.095 | 0.02423 | -0.086 | 45.194
6 | 1.139 | 0.02509 | -0.087 | 45.388
6.5 | 1.19 | 0.02606 | -0.088 | 45.679
7 | 1.241 | 0.02706 | -0.088 | 45.864
7.5 | 1.292 | 0.02808 | -0.089 | 45.998
8 | 1.34 | 0.02916 | -0.09 | 45.968
8.5 | 1.387 | 0.03027 | -0.091 | 45.827
9 | 1.464 | 0.03723 | -0.095 | 39.335
9.5 | 1.506 | 0.03896 | -0.096 | 38.661
10 | 1.545 | 0.04094 | -0.097 | 37.745
10.5 | 1.582 | 0.04285 | -0.097 | 36.913
11 | 1.615 | 0.04483 | -0.098 | 36.032
11.5 | 1.413 | 0.08122 | -0.049 | 17.401
12 | 1.436 | 0.08685 | -0.046 | 16.538
12.5 | 1.454 | 0.09237 | -0.044 | 15.746
13 | 1.47 | 0.0994 | -0.044 | 14.788
13.5 | 1.481 | 0.10566 | -0.044 | 14.018
14 | 1.489 | 0.1127 | -0.044 | 13.213
14.5 | 1.493 | 0.11955 | -0.043 | 12.488
15 | 1.493 | 0.128 | -0.044 | 11.667
15.5 | 1.49 | 0.13601 | -0.043 | 10.952
16 | 1.479 | 0.14343 | -0.042 | 10.312

## 10. Re 100k Mach 0.00 (2)
BIGFOIL.COM POLAR EXPORT
NACA65-619 a=0.5
NACA65-619 a=0.5 |  |  |  | Cl Max: | 0.8066 | at alpha= | 11 | deg
XFOIL ncrit=9 |  |  |  | L/D Max: | 9.1141 | at alpha= | 11 | deg
Re: | 100000 |  |  | Cd Min: | 0.10267 | at alpha= | -11.5 | deg
Mach: | 0 |  |  | Cl=0 at alpha= | 1.078 | deg
|  |  |  | @ Cl=0.1, Cd= | 0.061819
|  |  |  | @ Cl=0.4, Cd= | 0.083364
|  |  |  | @ Cl=0.6, Cd= | 0.085875
alpha (deg) | Cl | Cd | Cm | Cl/Cd
-11.5 | -0.0787 | 0.10267 | -0.1133 | -0.76653
-11 | -0.0889 | 0.09709 | -0.1166 | -0.91565
-10.5 | -0.1033 | 0.09195 | -0.1187 | -1.1234
-9.5 | -0.0336 | 0.07848 | -0.1159 | -0.42813
-8.5 | -0.4076 | 0.06518 | -0.106 | -6.2535
-8 | -0.495 | 0.06294 | -0.0877 | -7.8646
-7.5 | -0.5307 | 0.05871 | -0.0769 | -9.0393
-7 | -0.5472 | 0.05671 | -0.0688 | -9.6491
-6.5 | -0.6528 | 0.05994 | -0.0498 | -10.8909
-6 | -0.6267 | 0.05542 | -0.0468 | -11.3082
-5.5 | -0.5753 | 0.0524 | -0.0471 | -10.979
-5 | -0.5451 | 0.05027 | -0.044 | -10.8434
-4.5 | -0.4848 | 0.04972 | -0.046 | -9.7506
-4 | -0.4568 | 0.04848 | -0.0426 | -9.4224
-3.5 | -0.3965 | 0.04891 | -0.0441 | -8.1067
-3 | -0.3712 | 0.04776 | -0.0406 | -7.7722
-2.5 | -0.3144 | 0.04866 | -0.0419 | -6.4612
-2 | -0.294 | 0.04743 | -0.0379 | -6.1986
-1.5 | -0.2648 | 0.04748 | -0.0313 | -5.5771
-1 | -0.2552 | 0.04768 | -0.0235 | -5.3523
-0.5 | -0.2183 | 0.05062 | -0.017 | -4.3125
0 | -0.2036 | 0.05088 | -0.0088 | -4.0016
0.5 | -0.0825 | 0.05597 | -0.0235 | -1.474
1 | -0.0169 | 0.05739 | -0.0314 | -0.29448
1.5 | 0.0914 | 0.06207 | -0.0451 | 1.4725
2 | 0.0527 | 0.05929 | -0.0337 | 0.88885
2.5 | 0.071 | 0.06017 | -0.0316 | 1.18
3 | 0.1396 | 0.06407 | -0.0359 | 2.1789
3.5 | 0.157 | 0.06478 | -0.0335 | 2.4236
4 | 0.183 | 0.06675 | -0.0325 | 2.7416
4.5 | 0.2543 | 0.07114 | -0.0366 | 3.5746
5 | 0.2738 | 0.07242 | -0.0347 | 3.7807
5.5 | 0.2984 | 0.07457 | -0.0337 | 4.0016
6 | 0.3274 | 0.0772 | -0.0333 | 4.2409
6.5 | 0.3599 | 0.08005 | -0.0334 | 4.4959
7 | 0.3945 | 0.08293 | -0.0336 | 4.757
7.5 | 0.4302 | 0.08575 | -0.0338 | 5.0169
8.5 | 0.56 | 0.08502 | -0.0342 | 6.5867
9 | 0.611 | 0.08611 | -0.0344 | 7.0956
9.5 | 0.6607 | 0.08715 | -0.0346 | 7.5812
10 | 0.7104 | 0.08798 | -0.0346 | 8.0746
10.5 | 0.7481 | 0.08926 | -0.0341 | 8.3811
11 | 0.8066 | 0.0885 | -0.0338 | 9.1141

## 11. Re 100k Mach 0.10 (1)
BIGFOIL.COM POLAR EXPORT
NACA65-619 a=0.5
NACA65-619 a=0.5 |  |  |  | Cl Max: | 1.618 | at alpha= | 11 | deg
JavaFoil+Calcfoil stall+Eppler ext transition |  |  |  | L/D Max: | 45.841 | at alpha= | 7.5 | deg
Re: | 100000 |  |  | Cd Min: | 0.01506 | at alpha= | -1.5 | deg
Mach: | 0.1 |  |  | Cl=0 at alpha= | -4 | deg
|  |  |  | @ Cl=0.1, Cd= | 0.016976
|  |  |  | @ Cl=0.4, Cd= | 0.015701
|  |  |  | @ Cl=0.6, Cd= | 0.019307
alpha (deg) | Cl | Cd | Cm | Cl/Cd
-20 | -0.605 | 0.27428 | -0.012 | -2.205
-19.5 | -0.623 | 0.25287 | -0.012 | -2.462
-19 | -0.64 | 0.23768 | -0.012 | -2.691
-18.5 | -0.656 | 0.21064 | -0.013 | -3.113
-18 | -0.671 | 0.20282 | -0.013 | -3.307
-17.5 | -0.684 | 0.1946 | -0.012 | -3.515
-17 | -0.696 | 0.17389 | -0.013 | -4
-16.5 | -0.705 | 0.16264 | -0.013 | -4.334
-16 | -0.712 | 0.15407 | -0.013 | -4.621
-15.5 | -0.716 | 0.15113 | -0.012 | -4.74
-15 | -0.718 | 0.14032 | -0.012 | -5.116
-14.5 | -0.716 | 0.13144 | -0.012 | -5.449
-14 | -0.711 | 0.12225 | -0.013 | -5.818
-13.5 | -0.703 | 0.11522 | -0.013 | -6.099
-13 | -0.691 | 0.10435 | -0.015 | -6.62
-12.5 | -0.675 | 0.09771 | -0.015 | -6.908
-12 | -0.656 | 0.09181 | -0.016 | -7.141
-11.5 | -0.633 | 0.08597 | -0.016 | -7.358
-11 | -0.606 | 0.08215 | -0.016 | -7.377
-10.5 | -0.576 | 0.07668 | -0.016 | -7.515
-10 | -0.548 | 0.0717 | -0.031 | -7.641
-9.5 | -0.512 | 0.0688 | -0.032 | -7.439
-9 | -0.474 | 0.06417 | -0.034 | -7.382
-8.5 | -0.434 | 0.05955 | -0.036 | -7.281
-8 | -0.393 | 0.05392 | -0.04 | -7.286
-7.5 | -0.341 | 0.05602 | -0.03 | -6.085
-7 | -0.294 | 0.05318 | -0.03 | -5.533
-6.5 | -0.247 | 0.05023 | -0.031 | -4.912
-6 | -0.198 | 0.04766 | -0.031 | -4.163
-5.5 | -0.15 | 0.04544 | -0.032 | -3.292
-5 | -0.1 | 0.04323 | -0.033 | -2.314
-4.5 | -0.05 | 0.04124 | -0.035 | -1.217
-4 | 0 | 0.03971 | -0.036 | 0.001
-3.5 | 0.062 | 0.01662 | -0.072 | 3.753
-3 | 0.125 | 0.01721 | -0.073 | 7.292
-2.5 | 0.188 | 0.0171 | -0.073 | 11.02
-2 | 0.25 | 0.01555 | -0.074 | 16.083
-1.5 | 0.314 | 0.01506 | -0.075 | 20.833
-1 | 0.378 | 0.01568 | -0.076 | 24.122
-0.5 | 0.441 | 0.01574 | -0.077 | 28.014
0 | 0.471 | 0.0186 | -0.077 | 25.333
0.5 | 0.529 | 0.01887 | -0.078 | 28.031
1 | 0.586 | 0.01922 | -0.079 | 30.519
1.5 | 0.644 | 0.01958 | -0.08 | 32.904
2 | 0.701 | 0.02003 | -0.08 | 35.006
2.5 | 0.758 | 0.02048 | -0.081 | 37.018
3 | 0.816 | 0.02093 | -0.082 | 38.98
3.5 | 0.873 | 0.02151 | -0.083 | 40.587
4 | 0.93 | 0.02212 | -0.084 | 42.037
4.5 | 0.987 | 0.02284 | -0.085 | 43.212
5 | 1.043 | 0.0236 | -0.086 | 44.213
5.5 | 1.1 | 0.02441 | -0.086 | 45.059
6 | 1.144 | 0.02529 | -0.087 | 45.225
6.5 | 1.196 | 0.02618 | -0.088 | 45.676
7 | 1.247 | 0.02729 | -0.089 | 45.694
7.5 | 1.298 | 0.02831 | -0.09 | 45.841
8 | 1.346 | 0.02936 | -0.091 | 45.84
8.5 | 1.393 | 0.03051 | -0.092 | 45.648
9 | 1.47 | 0.03763 | -0.095 | 39.06
9.5 | 1.511 | 0.03943 | -0.096 | 38.33
10 | 1.55 | 0.04132 | -0.097 | 37.51
10.5 | 1.586 | 0.0434 | -0.098 | 36.545
11 | 1.618 | 0.04541 | -0.099 | 35.638
11.5 | 1.415 | 0.08189 | -0.048 | 17.284
12 | 1.437 | 0.08748 | -0.045 | 16.427
12.5 | 1.455 | 0.09383 | -0.045 | 15.508
13 | 1.469 | 0.10023 | -0.044 | 14.651
13.5 | 1.478 | 0.1068 | -0.044 | 13.839
14 | 1.484 | 0.11419 | -0.043 | 12.991
14.5 | 1.485 | 0.12164 | -0.043 | 12.209
15 | 1.483 | 0.12999 | -0.043 | 11.409
15.5 | 1.476 | 0.13606 | -0.042 | 10.848
16 | 1.462 | 0.14623 | -0.042 | 9.998

## 12. Re 100k Mach 0.10 (2)
BIGFOIL.COM POLAR EXPORT
NACA65-619 a=0.5
NACA65-619 a=0.5 |  |  |  | Cl Max: | 1.3079 | at alpha= | 18 | deg
XFOIL ncrit=9 |  |  |  | L/D Max: | 17.3573 | at alpha= | 14 | deg
Re: | 100000 |  |  | Cd Min: | 0.14325 | at alpha= | 20 | deg
Mach: | 0.1 |  |  | Cl=0 at alpha= | 1.0978 | deg
|  |  |  | @ Cl=0.1, Cd= | 0.062163
|  |  |  | @ Cl=0.4, Cd= | 0.083455
|  |  |  | @ Cl=0.6, Cd= | 0.085759
alpha (deg) | Cl | Cd | Cm | Cl/Cd
-11.5 | -0.0739 | 0.10326 | -0.114 | -0.71567
-11 | -0.0842 | 0.09773 | -0.1169 | -0.86156
-10.5 | -0.0973 | 0.09267 | -0.1194 | -1.05
-9.5 | -0.0844 | 0.08351 | -0.1197 | -1.0107
-9 | -0.3298 | 0.0642 | -0.122 | -5.1371
-8.5 | -0.4232 | 0.06457 | -0.1048 | -6.5541
-7.5 | -0.5249 | 0.05933 | -0.0786 | -8.8471
-7 | -0.5497 | 0.05773 | -0.0694 | -9.5219
-6.5 | -0.6531 | 0.06102 | -0.0507 | -10.703
-6 | -0.6297 | 0.05631 | -0.0475 | -11.1827
-5.5 | -0.5778 | 0.05309 | -0.0479 | -10.8834
-5 | -0.5493 | 0.05076 | -0.0444 | -10.8215
-4 | -0.4606 | 0.04883 | -0.0429 | -9.4327
-3.5 | -0.3982 | 0.04944 | -0.0447 | -8.0542
-3 | -0.3741 | 0.04804 | -0.0409 | -7.7873
-2.5 | -0.3158 | 0.04906 | -0.0424 | -6.437
-2 | -0.2958 | 0.04786 | -0.0381 | -6.1805
-1.5 | -0.2646 | 0.04779 | -0.0321 | -5.5367
-1 | -0.2563 | 0.04785 | -0.0239 | -5.3563
-0.5 | -0.2171 | 0.05105 | -0.018 | -4.2527
0 | -0.208 | 0.05095 | -0.0084 | -4.0824
0.5 | -0.0858 | 0.05634 | -0.023 | -1.5229
1 | -0.0223 | 0.0575 | -0.0304 | -0.38783
1.5 | 0.0917 | 0.0626 | -0.045 | 1.4649
2 | 0.0543 | 0.05971 | -0.034 | 0.9094
2.5 | 0.0701 | 0.06039 | -0.0315 | 1.1608
3 | 0.1411 | 0.0646 | -0.0362 | 2.1842
3.5 | 0.1578 | 0.06512 | -0.0337 | 2.4232
4 | 0.1826 | 0.06697 | -0.0325 | 2.7266
4.5 | 0.2282 | 0.07027 | -0.0338 | 3.2475
5 | 0.2764 | 0.07289 | -0.035 | 3.792
5.5 | 0.3004 | 0.07492 | -0.0339 | 4.0096
6 | 0.3287 | 0.07748 | -0.0334 | 4.2424
6.5 | 0.3608 | 0.08028 | -0.0334 | 4.4943
7 | 0.3956 | 0.08313 | -0.0335 | 4.7588
7.5 | 0.4333 | 0.08591 | -0.0339 | 5.0437
8 | 0.5101 | 0.08417 | -0.0339 | 6.0604
8.5 | 0.5653 | 0.08505 | -0.0342 | 6.6467
9 | 0.6177 | 0.08612 | -0.0346 | 7.1725
9.5 | 0.6681 | 0.08714 | -0.0347 | 7.667
10 | 0.7107 | 0.08839 | -0.0345 | 8.0405
11 | 0.7728 | 0.09184 | -0.033 | 8.4146
11.5 | 0.8209 | 0.09187 | -0.0324 | 8.9355
12 | 0.8747 | 0.09066 | -0.0315 | 9.6481
12.5 | 0.9365 | 0.08761 | -0.03 | 10.6894
13.5 | 1.1199 | 0.06963 | -0.0248 | 16.0836
14 | 1.1704 | 0.06743 | -0.0228 | 17.3573
14.5 | 1.175 | 0.07112 | -0.0205 | 16.5214
15 | 1.1474 | 0.07938 | -0.0189 | 14.4545
15.5 | 1.1337 | 0.08645 | -0.0176 | 13.1139
16 | 1.1547 | 0.08926 | -0.0161 | 12.9364
16.5 | 1.1906 | 0.09071 | -0.0146 | 13.1253
17 | 1.2393 | 0.09118 | -0.0131 | 13.5918
17.5 | 1.2616 | 0.0954 | -0.0127 | 13.2243
18 | 1.3079 | 0.09767 | -0.012 | 13.391
18.5 | 1.2924 | 0.10607 | -0.013 | 12.1844
19 | 1.2713 | 0.11578 | -0.0151 | 10.9803
19.5 | 1.2357 | 0.12791 | -0.0191 | 9.6607
20 | 1.186 | 0.14325 | -0.0262 | 8.2792

## 13. Re 100k Mach 0.25 (1)
BIGFOIL.COM POLAR EXPORT
NACA65-619 a=0.5
NACA65-619 a=0.5 |  |  |  | Cl Max: | 1.605 | at alpha= | 10.5 | deg
JavaFoil+Calcfoil stall+Eppler ext transition |  |  |  | L/D Max: | 45.045 | at alpha= | 7.5 | deg
Re: | 100000 |  |  | Cd Min: | 0.01572 | at alpha= | -1 | deg
Mach: | 0.25 |  |  | Cl=0 at alpha= | -4 | deg
|  |  |  | @ Cl=0.1, Cd= | 0.017412
|  |  |  | @ Cl=0.4, Cd= | 0.015805
|  |  |  | @ Cl=0.6, Cd= | 0.019749
alpha (deg) | Cl | Cd | Cm | Cl/Cd
-18 | -0.333 | 0.25991 | -0.022 | -1.281
-17.5 | -0.383 | 0.31992 | -0.014 | -1.197
-17 | -0.43 | 0.2737 | -0.014 | -1.57
-16.5 | -0.472 | 0.23929 | -0.014 | -1.973
-16 | -0.51 | 0.20155 | -0.015 | -2.533
-15.5 | -0.544 | 0.19613 | -0.014 | -2.774
-15 | -0.573 | 0.17148 | -0.013 | -3.34
-14.5 | -0.596 | 0.15794 | -0.013 | -3.775
-14 | -0.614 | 0.14408 | -0.013 | -4.261
-13.5 | -0.626 | 0.12984 | -0.013 | -4.818
-13 | -0.631 | 0.11843 | -0.013 | -5.331
-12.5 | -0.631 | 0.10546 | -0.015 | -5.983
-12 | -0.624 | 0.09991 | -0.013 | -6.249
-11.5 | -0.612 | 0.09082 | -0.016 | -6.739
-11 | -0.594 | 0.08432 | -0.016 | -7.045
-10.5 | -0.571 | 0.07856 | -0.017 | -7.267
-10 | -0.543 | 0.07455 | -0.016 | -7.281
-9.5 | -0.51 | 0.06903 | -0.018 | -7.395
-9 | -0.478 | 0.06616 | -0.033 | -7.229
-8.5 | -0.439 | 0.06202 | -0.034 | -7.079
-8 | -0.397 | 0.05675 | -0.037 | -7.004
-7.5 | -0.348 | 0.06301 | -0.03 | -5.52
-7 | -0.301 | 0.05386 | -0.031 | -5.584
-6.5 | -0.253 | 0.05106 | -0.032 | -4.945
-6 | -0.203 | 0.04821 | -0.032 | -4.216
-5.5 | -0.153 | 0.04581 | -0.033 | -3.347
-5 | -0.103 | 0.04367 | -0.033 | -2.349
-4.5 | -0.051 | 0.0418 | -0.035 | -1.231
-4 | 0 | 0.0399 | -0.037 | 0.001
-3.5 | 0.064 | 0.01771 | -0.073 | 3.607
-3 | 0.128 | 0.01718 | -0.074 | 7.468
-2.5 | 0.194 | 0.01744 | -0.075 | 11.099
-2 | 0.256 | 0.01585 | -0.075 | 16.162
-1.5 | 0.321 | 0.01592 | -0.076 | 20.181
-1 | 0.387 | 0.01572 | -0.077 | 24.626
-0.5 | 0.453 | 0.01615 | -0.079 | 28.066
0 | 0.483 | 0.01911 | -0.079 | 25.278
0.5 | 0.542 | 0.01942 | -0.08 | 27.923
1 | 0.602 | 0.01976 | -0.081 | 30.458
1.5 | 0.66 | 0.02014 | -0.082 | 32.787
2 | 0.719 | 0.02063 | -0.082 | 34.856
2.5 | 0.778 | 0.02109 | -0.083 | 36.913
3 | 0.837 | 0.02161 | -0.084 | 38.722
3.5 | 0.896 | 0.02219 | -0.085 | 40.373
4 | 0.955 | 0.02287 | -0.086 | 41.742
4.5 | 1.013 | 0.0236 | -0.087 | 42.92
5 | 1.071 | 0.02445 | -0.088 | 43.808
5.5 | 1.129 | 0.02527 | -0.089 | 44.667
6 | 1.172 | 0.02631 | -0.089 | 44.558
6.5 | 1.225 | 0.02734 | -0.09 | 44.822
7 | 1.277 | 0.02841 | -0.091 | 44.942
7.5 | 1.329 | 0.0295 | -0.092 | 45.045
8 | 1.377 | 0.03064 | -0.093 | 44.956
8.5 | 1.456 | 0.03818 | -0.097 | 38.136
9 | 1.498 | 0.03997 | -0.098 | 37.485
9.5 | 1.538 | 0.04201 | -0.099 | 36.599
10 | 1.573 | 0.04413 | -0.099 | 35.651
10.5 | 1.605 | 0.04639 | -0.1 | 34.598
11 | 1.402 | 0.07895 | -0.046 | 17.756
11.5 | 1.422 | 0.08482 | -0.045 | 16.765
12 | 1.439 | 0.09137 | -0.045 | 15.745
12.5 | 1.446 | 0.09706 | -0.044 | 14.901
13 | 1.448 | 0.10543 | -0.043 | 13.732
13.5 | 1.443 | 0.11234 | -0.043 | 12.844
14 | 1.431 | 0.12124 | -0.042 | 11.807
14.5 | 1.414 | 0.13158 | -0.041 | 10.743
15 | 1.389 | 0.14052 | -0.041 | 9.884
15.5 | 1.357 | 0.15207 | -0.04 | 8.924

## 14. Re 100k Mach 0.25 (2)
BIGFOIL.COM POLAR EXPORT
NACA65-619 a=0.5
NACA65-619 a=0.5 |  |  |  | Cl Max: | 1.2282 | at alpha= | 17.5 | deg
XFOIL ncrit=9 |  |  |  | L/D Max: | 15.6489 | at alpha= | 14 | deg
Re: | 100000 |  |  | Cd Min: | 0.20195 | at alpha= | 20 | deg
Mach: | 0.25 |  |  | Cl=0 at alpha= | 1.3264 | deg
|  |  |  | @ Cl=0.1, Cd= | 0.063729
|  |  |  | @ Cl=0.4, Cd= | 0.083601
|  |  |  | @ Cl=0.6, Cd= | 0.088124
alpha (deg) | Cl | Cd | Cm | Cl/Cd
-11.5 | -0.0514 | 0.10638 | -0.1167 | -0.48317
-11 | -0.0588 | 0.10111 | -0.1193 | -0.58154
-10.5 | -0.0684 | 0.09634 | -0.1223 | -0.70999
-10 | -0.0642 | 0.09166 | -0.1226 | -0.70041
-9 | -0.3482 | 0.07242 | -0.1223 | -4.8081
-8.5 | -0.368 | 0.06617 | -0.1152 | -5.5614
-8 | -0.4744 | 0.06587 | -0.0958 | -7.2021
-7.5 | -0.4849 | 0.06235 | -0.0888 | -7.7771
-7 | -0.5042 | 0.05991 | -0.0804 | -8.416
-6.5 | -0.6518 | 0.06718 | -0.0557 | -9.7023
-5.5 | -0.5997 | 0.05733 | -0.0507 | -10.4605
-5 | -0.5683 | 0.05374 | -0.0474 | -10.575
-4.5 | -0.5272 | 0.05204 | -0.0458 | -10.1307
-4 | -0.4792 | 0.05095 | -0.0452 | -9.4053
-3.5 | -0.4373 | 0.0504 | -0.0435 | -8.6766
-3 | -0.3878 | 0.04979 | -0.0429 | -7.7887
-2.5 | -0.3493 | 0.05004 | -0.0411 | -6.9804
-2 | -0.3058 | 0.04971 | -0.0399 | -6.1517
-1.5 | -0.2768 | 0.04852 | -0.0356 | -5.7049
-1 | -0.26 | 0.04898 | -0.0273 | -5.3083
-0.5 | -0.2444 | 0.05015 | -0.0192 | -4.8734
0 | -0.2215 | 0.05184 | -0.0093 | -4.2728
0.5 | -0.1495 | 0.05477 | -0.0137 | -2.7296
1 | -0.0455 | 0.05846 | -0.0263 | -0.77831
1.5 | 0.0242 | 0.0608 | -0.0348 | 0.39803
2 | 0.0744 | 0.06292 | -0.0375 | 1.1825
3 | 0.0947 | 0.06342 | -0.0305 | 1.4932
3.5 | 0.1659 | 0.06757 | -0.0348 | 2.4552
4 | 0.1856 | 0.06856 | -0.0328 | 2.7071
4.5 | 0.212 | 0.07064 | -0.0318 | 3.0011
5 | 0.246 | 0.07334 | -0.0318 | 3.3542
6 | 0.3451 | 0.07973 | -0.0347 | 4.3284
6.5 | 0.3786 | 0.0823 | -0.0345 | 4.6002
7 | 0.4276 | 0.08528 | -0.0355 | 5.0141
7.5 | 0.4577 | 0.08461 | -0.0331 | 5.4095
8 | 0.5168 | 0.085 | -0.0332 | 6.08
8.5 | 0.5586 | 0.08675 | -0.0331 | 6.4392
9 | 0.6056 | 0.08831 | -0.0332 | 6.8577
9.5 | 0.654 | 0.08971 | -0.0333 | 7.2902
10 | 0.7048 | 0.09077 | -0.0333 | 7.7647
10.5 | 0.756 | 0.09134 | -0.033 | 8.2768
11.5 | 0.8138 | 0.09533 | -0.0312 | 8.5367
12 | 0.87 | 0.09411 | -0.0301 | 9.2445
12.5 | 0.9375 | 0.0906 | -0.0282 | 10.3477
13 | 1.0499 | 0.0785 | -0.0243 | 13.3745
14 | 1.1527 | 0.07366 | -0.0192 | 15.6489
14.5 | 1.1378 | 0.08034 | -0.0175 | 14.1623
15 | 1.1172 | 0.08842 | -0.0166 | 12.6352
15.5 | 1.1266 | 0.093 | -0.0153 | 12.114
16 | 1.1547 | 0.0956 | -0.0138 | 12.0785
16.5 | 1.1918 | 0.09752 | -0.0121 | 12.2211
17 | 1.2263 | 0.10033 | -0.0111 | 12.2227
17.5 | 1.2282 | 0.10755 | -0.0118 | 11.4198
18 | 1.2231 | 0.11569 | -0.0135 | 10.5722
18.5 | 1.2215 | 0.12347 | -0.0156 | 9.8931
19 | 1.1907 | 0.13574 | -0.0207 | 8.7719
20 | 0.9855 | 0.20195 | -0.0597 | 4.8799

## 15. Re 100k Mach 0.50 (1)
BIGFOIL.COM POLAR EXPORT
NACA65-619 a=0.5
NACA65-619 a=0.5 |  |  |  | Cl Max: | 1.557 | at alpha= | 8.5 | deg
JavaFoil+Calcfoil stall+Eppler ext transition |  |  |  | L/D Max: | 41.879 | at alpha= | 5.5 | deg
Re: | 100000 |  |  | Cd Min: | 0.01757 | at alpha= | -1.5 | deg
Mach: | 0.5 |  |  | Cl=0 at alpha= | -4 | deg
|  |  |  | @ Cl=0.1, Cd= | 0.02968
|  |  |  | @ Cl=0.4, Cd= | 0.017625
|  |  |  | @ Cl=0.6, Cd= | 0.021828
alpha (deg) | Cl | Cd | Cm | Cl/Cd
-20 | -0.914 | 0.33685 | -0.029 | -2.714
-19.5 | -0.886 | 0.33697 | -0.029 | -2.631
-19 | -0.859 | 0.33674 | -0.03 | -2.55
-18.5 | -0.831 | 0.32263 | -0.03 | -2.574
-18 | -0.8 | 0.32388 | -0.029 | -2.47
-17.5 | -0.772 | 0.31517 | -0.029 | -2.449
-17 | -0.744 | 0.309 | -0.03 | -2.407
-16.5 | -0.715 | 0.30894 | -0.03 | -2.316
-16 | -0.687 | 0.29277 | -0.031 | -2.347
-15.5 | -0.657 | 0.26469 | -0.029 | -2.484
-15 | -0.629 | 0.2522 | -0.029 | -2.494
-14.5 | -0.601 | 0.25724 | -0.03 | -2.335
-14 | -0.572 | 0.25035 | -0.03 | -2.286
-13.5 | -0.544 | 0.24615 | -0.031 | -2.21
-13 | -0.516 | 0.23483 | -0.031 | -2.196
-12.5 | -0.486 | 0.22563 | -0.029 | -2.154
-12 | -0.457 | 0.2194 | -0.029 | -2.085
-11.5 | -0.429 | 0.21361 | -0.029 | -2.008
-11 | -0.4 | 0.21351 | -0.03 | -1.876
-10.5 | -0.372 | 0.18981 | -0.03 | -1.96
-10 | -0.342 | 0.1337 | -0.018 | -2.559
-9.5 | -0.314 | 0.1248 | -0.019 | -2.514
-9 | -0.285 | 0.13705 | -0.018 | -2.081
-8.5 | -0.405 | 0.07839 | -0.015 | -5.172
-8 | -0.397 | 0.06407 | -0.018 | -6.201
-7.5 | -0.363 | 0.05834 | -0.021 | -6.223
-7 | -0.323 | 0.05681 | -0.038 | -5.686
-6.5 | -0.275 | 0.05293 | -0.04 | -5.201
-6 | -0.223 | 0.05236 | -0.035 | -4.251
-5.5 | -0.169 | 0.04883 | -0.036 | -3.46
-5 | -0.114 | 0.04625 | -0.036 | -2.454
-4.5 | -0.057 | 0.0439 | -0.037 | -1.3
-4 | 0 | 0.04198 | -0.038 | 0.002
-3.5 | 0.058 | 0.04023 | -0.041 | 1.437
-3 | 0.142 | 0.01913 | -0.081 | 7.405
-2.5 | 0.214 | 0.01896 | -0.082 | 11.264
-2 | 0.283 | 0.0176 | -0.082 | 16.055
-1.5 | 0.355 | 0.01757 | -0.083 | 20.184
-1 | 0.428 | 0.01766 | -0.085 | 24.207
-0.5 | 0.5 | 0.0178 | -0.086 | 28.105
0 | 0.536 | 0.02143 | -0.087 | 25.016
0.5 | 0.602 | 0.02184 | -0.088 | 27.556
1 | 0.668 | 0.02234 | -0.09 | 29.905
1.5 | 0.734 | 0.02292 | -0.091 | 32.021
2 | 0.8 | 0.02343 | -0.091 | 34.133
2.5 | 0.865 | 0.02413 | -0.092 | 35.862
3 | 0.931 | 0.02484 | -0.093 | 37.476
3.5 | 0.996 | 0.02568 | -0.094 | 38.79
4 | 1.061 | 0.02655 | -0.095 | 39.961
4.5 | 1.126 | 0.02755 | -0.096 | 40.867
5 | 1.191 | 0.02869 | -0.097 | 41.494
5.5 | 1.254 | 0.02995 | -0.098 | 41.879
6 | 1.296 | 0.03127 | -0.099 | 41.464
6.5 | 1.353 | 0.03263 | -0.1 | 41.456
7 | 1.407 | 0.03425 | -0.101 | 41.076
7.5 | 1.455 | 0.0359 | -0.102 | 40.533
8 | 1.527 | 0.04715 | -0.106 | 32.381
8.5 | 1.557 | 0.05055 | -0.107 | 30.798
9 | 1.356 | 0.06711 | -0.051 | 20.205
9.5 | 1.351 | 0.07356 | -0.047 | 18.364
10 | 1.314 | 0.08305 | -0.046 | 15.827
10.5 | 1.191 | 0.09727 | -0.04 | 12.242
11 | 0.839 | 0.15918 | -0.037 | 5.274
11.5 | 0.867 | 0.19554 | -0.045 | 4.435
12 | 0.894 | 0.19909 | -0.046 | 4.492
12.5 | 0.921 | 0.20438 | -0.047 | 4.508
13 | 0.95 | 0.22316 | -0.053 | 4.255
13.5 | 0.976 | 0.2267 | -0.054 | 4.307

## 16. Re 100k Mach 0.50 (2)
BIGFOIL.COM POLAR EXPORT
NACA65-619 a=0.5
NACA65-619 a=0.5 |  |  |  | Cl Max: | 1.0776 | at alpha= | 15 | deg
XFOIL ncrit=9 |  |  |  | L/D Max: | 10.317 | at alpha= | 14 | deg
Re: | 100000 |  |  | Cd Min: | 0.25319 | at alpha= | 20 | deg
Mach: | 0.5 |  |  | Cl=0 at alpha= | 1.9672 | deg
|  |  |  | @ Cl=0.1, Cd= | 0.071065
|  |  |  | @ Cl=0.4, Cd= | 0.085079
|  |  |  | @ Cl=0.6, Cd= | 0.0978
alpha (deg) | Cl | Cd | Cm | Cl/Cd
-20 | -0.3296 | 0.22599 | -0.0528 | -1.4585
-19.5 | -0.3034 | 0.21954 | -0.0588 | -1.382
-19 | -0.2841 | 0.21739 | -0.0709 | -1.3069
-18.5 | -0.2251 | 0.20324 | -0.081 | -1.1076
-18 | -0.1875 | 0.19517 | -0.0911 | -0.9607
-17 | -0.1368 | 0.18094 | -0.1014 | -0.75605
-16.5 | -0.15 | 0.18144 | -0.1081 | -0.82672
-16 | -0.1005 | 0.16848 | -0.1084 | -0.59651
-15.5 | -0.1177 | 0.16852 | -0.1139 | -0.69843
-15 | -0.0685 | 0.15671 | -0.1144 | -0.43711
-14.5 | -0.0633 | 0.15141 | -0.1175 | -0.41807
-14 | -0.0527 | 0.14717 | -0.1215 | -0.35809
-13.5 | -0.0264 | 0.13939 | -0.1228 | -0.1894
-13 | -0.0401 | 0.13735 | -0.1272 | -0.29195
-12.5 | 0.0048 | 0.12866 | -0.1275 | 0.037308
-12 | -0.0071 | 0.12478 | -0.1306 | -0.0569
-11.5 | 0.0258 | 0.11909 | -0.132 | 0.21664
-11 | 0.0317 | 0.1142 | -0.1334 | 0.27758
-10 | -0.0041 | 0.10884 | -0.1354 | -0.03767
-9.5 | 0.0372 | 0.10254 | -0.1341 | 0.36279
-9 | -0.0324 | 0.08555 | -0.1463 | -0.37873
-8.5 | -0.1013 | 0.08437 | -0.1389 | -1.2007
-8 | -0.2417 | 0.07925 | -0.1322 | -3.0498
-7.5 | -0.3059 | 0.07795 | -0.1211 | -3.9243
-7 | -0.4026 | 0.07986 | -0.1023 | -5.0413
-6.5 | -0.5117 | 0.09236 | -0.0735 | -5.5403
-6 | -0.6063 | 0.08447 | -0.0663 | -7.1777
-5.5 | -0.6088 | 0.07828 | -0.0638 | -7.7772
-4.5 | -0.5925 | 0.06681 | -0.0572 | -8.8684
-3.5 | -0.5188 | 0.06028 | -0.0521 | -8.6065
-3 | -0.4931 | 0.05732 | -0.0468 | -8.6026
-2.5 | -0.4134 | 0.05777 | -0.0488 | -7.156
-2 | -0.3954 | 0.05557 | -0.0426 | -7.1154
-1 | -0.3054 | 0.05544 | -0.0377 | -5.5087
-0.5 | -0.2581 | 0.0557 | -0.0336 | -4.6338
0 | -0.2567 | 0.05543 | -0.0216 | -4.6311
0.5 | -0.2361 | 0.05746 | -0.0109 | -4.1089
1 | -0.1909 | 0.05967 | -0.0041 | -3.1993
1.5 | -0.1138 | 0.06237 | -0.0119 | -1.8246
2 | 0.008 | 0.06789 | -0.0265 | 0.11784
3 | 0.0546 | 0.06841 | -0.0256 | 0.79813
3.5 | 0.0932 | 0.07069 | -0.0261 | 1.3184
4 | 0.1595 | 0.07435 | -0.0295 | 2.1453
4.5 | 0.1918 | 0.07622 | -0.029 | 2.5164
5 | 0.2282 | 0.07871 | -0.029 | 2.8993
5.5 | 0.2675 | 0.08153 | -0.0294 | 3.281
6.5 | 0.3864 | 0.08423 | -0.0302 | 4.5874
7 | 0.421 | 0.08639 | -0.0295 | 4.8732
7.5 | 0.4651 | 0.08885 | -0.0297 | 5.2347
8 | 0.5147 | 0.0912 | -0.0301 | 5.6436
8.5 | 0.5684 | 0.0934 | -0.0305 | 6.0857
9 | 0.5881 | 0.09693 | -0.03 | 6.0673
9.5 | 0.6272 | 0.09979 | -0.03 | 6.2852
10 | 0.676 | 0.10204 | -0.03 | 6.6249
10.5 | 0.7316 | 0.10363 | -0.0298 | 7.0597
11 | 0.7405 | 0.10867 | -0.0297 | 6.8142
11.5 | 0.7919 | 0.11005 | -0.029 | 7.1958
12 | 0.8121 | 0.11442 | -0.029 | 7.0975
12.5 | 0.8723 | 0.11383 | -0.027 | 7.6632
13 | 0.8997 | 0.11687 | -0.0262 | 7.6983
13.5 | 0.985 | 0.10971 | -0.0202 | 8.9782
14 | 1.0708 | 0.10379 | -0.0139 | 10.317
14.5 | 1.0726 | 0.11065 | -0.0139 | 9.6936
15 | 1.0776 | 0.1178 | -0.0147 | 9.1477
15.5 | 1.0744 | 0.1267 | -0.0171 | 8.4799
16 | 1.0573 | 0.13833 | -0.0223 | 7.6433
16.5 | 1.024 | 0.15373 | -0.0309 | 6.661
17 | 0.9725 | 0.17566 | -0.0449 | 5.5363
17.5 | 0.9537 | 0.19316 | -0.0553 | 4.9374
18 | 0.9646 | 0.20297 | -0.0605 | 4.7524
18.5 | 0.974 | 0.21409 | -0.0664 | 4.5495
19 | 0.9778 | 0.22746 | -0.0742 | 4.2988
19.5 | 0.9876 | 0.23953 | -0.081 | 4.1231
20 | 1.0012 | 0.25319 | -0.0877 | 3.9543

## 17. Re 250k Mach 0.00 (1)
BIGFOIL.COM POLAR EXPORT
NACA65-619 a=0.5
NACA65-619 a=0.5 |  |  |  | Cl Max: | 1.736 | at alpha= | 14.5 | deg
JavaFoil+Calcfoil stall+Eppler ext transition |  |  |  | L/D Max: | 70.553 | at alpha= | 7.5 | deg
Re: | 250000 |  |  | Cd Min: | 0.0108 | at alpha= | -2 | deg
Mach: | 0 |  |  | Cl=0 at alpha= | -4 | deg
|  |  |  | @ Cl=0.1, Cd= | 0.013206
|  |  |  | @ Cl=0.4, Cd= | 0.010927
|  |  |  | @ Cl=0.6, Cd= | 0.012515
alpha (deg) | Cl | Cd | Cm | Cl/Cd
-20 | -0.653 | 0.21552 | -0.013 | -3.032
-19.5 | -0.668 | 0.20335 | -0.013 | -3.286
-19 | -0.682 | 0.19434 | -0.013 | -3.51
-18.5 | -0.699 | 0.17835 | -0.023 | -3.918
-18 | -0.71 | 0.16893 | -0.023 | -4.205
-17.5 | -0.716 | 0.16267 | -0.013 | -4.404
-17 | -0.725 | 0.14777 | -0.014 | -4.903
-16.5 | -0.731 | 0.14029 | -0.014 | -5.208
-16 | -0.735 | 0.13222 | -0.014 | -5.555
-15.5 | -0.736 | 0.1252 | -0.014 | -5.877
-15 | -0.734 | 0.1206 | -0.014 | -6.089
-14.5 | -0.73 | 0.11303 | -0.014 | -6.458
-14 | -0.722 | 0.10754 | -0.014 | -6.717
-13.5 | -0.712 | 0.10053 | -0.015 | -7.078
-13 | -0.703 | 0.09622 | -0.029 | -7.307
-12.5 | -0.686 | 0.08979 | -0.03 | -7.638
-12 | -0.665 | 0.08435 | -0.031 | -7.882
-11.5 | -0.641 | 0.07859 | -0.032 | -8.16
-11 | -0.613 | 0.07539 | -0.032 | -8.128
-10.5 | -0.583 | 0.07054 | -0.033 | -8.261
-10 | -0.55 | 0.06487 | -0.036 | -8.486
-9.5 | -0.516 | 0.06 | -0.038 | -8.595
-9 | -0.549 | 0.0223 | -0.06 | -24.636
-8.5 | -0.515 | 0.01824 | -0.063 | -28.23
-8 | -0.466 | 0.01754 | -0.064 | -26.564
-7.5 | -0.34 | 0.05036 | -0.031 | -6.746
-7 | -0.293 | 0.04786 | -0.032 | -6.125
-6.5 | -0.246 | 0.0454 | -0.033 | -5.415
-6 | -0.198 | 0.04316 | -0.033 | -4.58
-5.5 | -0.149 | 0.04105 | -0.034 | -3.629
-5 | -0.123 | 0.01332 | -0.071 | -9.233
-4.5 | -0.062 | 0.01369 | -0.072 | -4.525
-4 | 0 | 0.01351 | -0.073 | 0.005
-3.5 | 0.062 | 0.01329 | -0.074 | 4.692
-3 | 0.125 | 0.01315 | -0.075 | 9.493
-2.5 | 0.187 | 0.01291 | -0.076 | 14.52
-2 | 0.251 | 0.0108 | -0.076 | 23.232
-1.5 | 0.314 | 0.01083 | -0.077 | 28.971
-1 | 0.376 | 0.0109 | -0.078 | 34.514
-0.5 | 0.439 | 0.01097 | -0.079 | 40.01
0 | 0.481 | 0.01212 | -0.08 | 39.699
0.5 | 0.54 | 0.01228 | -0.08 | 43.998
1 | 0.599 | 0.01251 | -0.081 | 47.863
1.5 | 0.657 | 0.0128 | -0.082 | 51.313
2 | 0.715 | 0.01306 | -0.083 | 54.774
2.5 | 0.773 | 0.0134 | -0.084 | 57.679
3 | 0.831 | 0.01372 | -0.084 | 60.562
3.5 | 0.889 | 0.01407 | -0.085 | 63.219
4 | 0.947 | 0.01448 | -0.086 | 65.362
4.5 | 1.004 | 0.01493 | -0.087 | 67.278
5 | 1.061 | 0.01546 | -0.088 | 68.629
5.5 | 1.118 | 0.01598 | -0.089 | 69.931
6 | 1.162 | 0.01659 | -0.089 | 70.049
6.5 | 1.214 | 0.01728 | -0.09 | 70.232
7 | 1.265 | 0.01798 | -0.091 | 70.369
7.5 | 1.316 | 0.01866 | -0.092 | 70.553
8 | 1.365 | 0.01936 | -0.093 | 70.542
8.5 | 1.413 | 0.0201 | -0.094 | 70.284
9 | 1.471 | 0.03098 | -0.096 | 47.472
9.5 | 1.513 | 0.0325 | -0.096 | 46.544
10 | 1.552 | 0.03409 | -0.097 | 45.528
10.5 | 1.589 | 0.03573 | -0.098 | 44.46
11 | 1.622 | 0.03751 | -0.099 | 43.25
11.5 | 1.653 | 0.03944 | -0.099 | 41.907
12 | 1.68 | 0.04134 | -0.1 | 40.632
12.5 | 1.701 | 0.04344 | -0.101 | 39.148
13 | 1.716 | 0.04576 | -0.102 | 37.507
13.5 | 1.728 | 0.04806 | -0.102 | 35.951
14 | 1.735 | 0.05048 | -0.103 | 34.36
14.5 | 1.736 | 0.05278 | -0.103 | 32.892
15 | 1.729 | 0.05631 | -0.104 | 30.699
15.5 | 1.493 | 0.12095 | -0.05 | 12.342
16 | 1.482 | 0.12916 | -0.05 | 11.475
16.5 | 1.466 | 0.13666 | -0.047 | 10.729
17 | 1.448 | 0.14352 | -0.045 | 10.087
17.5 | 1.427 | 0.15112 | -0.047 | 9.444
18 | 1.403 | 0.16172 | -0.047 | 8.676
18.5 | 1.376 | 0.17072 | -0.046 | 8.06
19 | 1.347 | 0.181 | -0.046 | 7.444
19.5 | 1.317 | 0.18992 | -0.046 | 6.932

## 18. Re 250k Mach 0.00 (2)
BIGFOIL.COM POLAR EXPORT
NACA65-619 a=0.5
NACA65-619 a=0.5 |  |  |  | Cl Max: | 0.5632 | at alpha= | 2 | deg
XFOIL ncrit=9 |  |  |  | L/D Max: | 26.5911 | at alpha= | 2 | deg
Re: | 250000 |  |  | Cd Min: | 0.13238 | at alpha= | -14.5 | deg
Mach: | 0 |  |  | Cl=0 at alpha= | -4.24 | deg
|  |  |  | @ Cl=0.1, Cd= | 0.016051
|  |  |  | @ Cl=0.4, Cd= | 0.021037
|  |  |  | @ Cl=0.6, Cd= | 0.02118
alpha (deg) | Cl | Cd | Cm | Cl/Cd
-14.5 | -0.2168 | 0.13238 | -0.0741 | -1.6377
-14 | -0.235 | 0.12149 | -0.0812 | -1.9343
-13.5 | -0.2012 | 0.1185 | -0.081 | -1.6979
-13 | -0.2264 | 0.10665 | -0.089 | -2.1228
-12.5 | -0.196 | 0.10336 | -0.0884 | -1.8963
-12 | -0.2954 | 0.08336 | -0.1074 | -3.5437
-11.5 | -0.2375 | 0.08099 | -0.1024 | -2.9325
-11 | -0.2291 | 0.07512 | -0.1044 | -3.0498
-10.5 | -0.3086 | 0.06103 | -0.1135 | -5.0565
-10 | -0.3899 | 0.05621 | -0.1077 | -6.9365
-9.5 | -0.4622 | 0.03925 | -0.0982 | -11.7758
-9 | -0.4343 | 0.0338 | -0.0965 | -12.8491
-8.5 | -0.399 | 0.02967 | -0.0946 | -13.4479
-8 | -0.3544 | 0.02686 | -0.0936 | -13.1943
-7.5 | -0.3051 | 0.02489 | -0.0934 | -12.2579
-7 | -0.2543 | 0.02339 | -0.0931 | -10.8722
-6.5 | -0.2026 | 0.0221 | -0.0928 | -9.1674
-6 | -0.1546 | 0.02057 | -0.0923 | -7.5158
-5.5 | -0.1098 | 0.01987 | -0.0913 | -5.5259
-5 | -0.0665 | 0.01906 | -0.0899 | -3.489
-4.5 | -0.0207 | 0.0184 | -0.0887 | -1.125
-4 | 0.0191 | 0.01758 | -0.0869 | 1.0865
-3.5 | 0.0369 | 0.01575 | -0.0824 | 2.3429
-3 | 0.0854 | 0.016 | -0.0812 | 5.3375
-2.5 | 0.1393 | 0.01619 | -0.0808 | 8.6041
-2 | 0.1917 | 0.01663 | -0.08 | 11.5274
-1.5 | 0.2233 | 0.01806 | -0.0761 | 12.3643
-1 | 0.2737 | 0.01839 | -0.0755 | 14.8831
-0.5 | 0.3291 | 0.01851 | -0.076 | 17.7796
0 | 0.3861 | 0.01866 | -0.0765 | 20.6913
0.5 | 0.3911 | 0.021 | -0.0703 | 18.6238
1 | 0.4438 | 0.02122 | -0.0702 | 20.9142
1.5 | 0.5021 | 0.02122 | -0.0708 | 23.6616
2 | 0.5632 | 0.02118 | -0.0717 | 26.5911

## 19. Re 250k Mach 0.10 (1)
BIGFOIL.COM POLAR EXPORT
NACA65-619 a=0.5
NACA65-619 a=0.5 |  |  |  | Cl Max: | 1.727 | at alpha= | 14 | deg
JavaFoil+Calcfoil stall+Eppler ext transition |  |  |  | L/D Max: | 70.345 | at alpha= | 7.5 | deg
Re: | 250000 |  |  | Cd Min: | 0.01081 | at alpha= | -2 | deg
Mach: | 0.1 |  |  | Cl=0 at alpha= | -4 | deg
|  |  |  | @ Cl=0.1, Cd= | 0.013251
|  |  |  | @ Cl=0.4, Cd= | 0.010952
|  |  |  | @ Cl=0.6, Cd= | 0.012566
alpha (deg) | Cl | Cd | Cm | Cl/Cd
-20 | -0.608 | 0.2168 | -0.021 | -2.804
-19.5 | -0.626 | 0.20536 | -0.022 | -3.047
-19 | -0.64 | 0.20109 | -0.013 | -3.182
-18.5 | -0.659 | 0.18188 | -0.023 | -3.625
-18 | -0.674 | 0.17008 | -0.023 | -3.965
-17.5 | -0.684 | 0.16839 | -0.013 | -4.062
-17 | -0.7 | 0.15577 | -0.024 | -4.491
-16.5 | -0.705 | 0.143 | -0.014 | -4.93
-16 | -0.712 | 0.13456 | -0.014 | -5.292
-15.5 | -0.716 | 0.1301 | -0.013 | -5.507
-15 | -0.718 | 0.12259 | -0.013 | -5.856
-14.5 | -0.716 | 0.11482 | -0.014 | -6.238
-14 | -0.711 | 0.10825 | -0.014 | -6.571
-13.5 | -0.703 | 0.10143 | -0.014 | -6.929
-13 | -0.696 | 0.09601 | -0.029 | -7.25
-12.5 | -0.681 | 0.09093 | -0.03 | -7.487
-12 | -0.661 | 0.08495 | -0.031 | -7.783
-11.5 | -0.639 | 0.07937 | -0.032 | -8.049
-11 | -0.611 | 0.07618 | -0.032 | -8.026
-10.5 | -0.582 | 0.07122 | -0.033 | -8.176
-10 | -0.55 | 0.06565 | -0.035 | -8.382
-9.5 | -0.516 | 0.06093 | -0.037 | -8.464
-9 | -0.487 | 0.05072 | -0.045 | -9.595
-8.5 | -0.515 | 0.01903 | -0.063 | -27.09
-8 | -0.467 | 0.01771 | -0.065 | -26.393
-7.5 | -0.341 | 0.05058 | -0.032 | -6.744
-7 | -0.294 | 0.04806 | -0.032 | -6.126
-6.5 | -0.247 | 0.04556 | -0.033 | -5.42
-6 | -0.199 | 0.04328 | -0.033 | -4.588
-5.5 | -0.15 | 0.04067 | -0.036 | -3.689
-5 | -0.123 | 0.01336 | -0.071 | -9.24
-4.5 | -0.062 | 0.01385 | -0.072 | -4.495
-4 | 0 | 0.01353 | -0.073 | 0.005
-3.5 | 0.063 | 0.0134 | -0.074 | 4.677
-3 | 0.125 | 0.01315 | -0.075 | 9.541
-2.5 | 0.188 | 0.01301 | -0.076 | 14.485
-2 | 0.252 | 0.01081 | -0.077 | 23.326
-1.5 | 0.315 | 0.01089 | -0.078 | 28.934
-1 | 0.378 | 0.01091 | -0.078 | 34.664
-0.5 | 0.441 | 0.01103 | -0.079 | 39.973
0 | 0.484 | 0.01218 | -0.08 | 39.712
0.5 | 0.543 | 0.01235 | -0.081 | 43.954
1 | 0.601 | 0.01257 | -0.082 | 47.832
1.5 | 0.66 | 0.01285 | -0.082 | 51.372
2 | 0.718 | 0.01314 | -0.083 | 54.668
2.5 | 0.776 | 0.01349 | -0.084 | 57.551
3 | 0.835 | 0.01379 | -0.085 | 60.574
3.5 | 0.893 | 0.01416 | -0.086 | 63.048
4 | 0.951 | 0.01458 | -0.086 | 65.209
4.5 | 1.008 | 0.01504 | -0.087 | 67.05
5 | 1.066 | 0.01558 | -0.088 | 68.404
5.5 | 1.123 | 0.01613 | -0.089 | 69.583
6 | 1.167 | 0.01674 | -0.09 | 69.702
6.5 | 1.22 | 0.01738 | -0.09 | 70.156
7 | 1.271 | 0.01808 | -0.091 | 70.274
7.5 | 1.322 | 0.01879 | -0.092 | 70.345
8 | 1.371 | 0.01954 | -0.093 | 70.171
8.5 | 1.418 | 0.02032 | -0.094 | 69.813
9 | 1.476 | 0.03139 | -0.096 | 47.04
9.5 | 1.518 | 0.03291 | -0.097 | 46.125
10 | 1.557 | 0.03454 | -0.098 | 45.073
10.5 | 1.593 | 0.03625 | -0.098 | 43.941
11 | 1.626 | 0.0381 | -0.099 | 42.673
11.5 | 1.655 | 0.03993 | -0.1 | 41.45
12 | 1.681 | 0.04185 | -0.101 | 40.163
12.5 | 1.7 | 0.0442 | -0.101 | 38.465
13 | 1.714 | 0.04641 | -0.102 | 36.936
13.5 | 1.724 | 0.0488 | -0.103 | 35.323
14 | 1.727 | 0.0507 | -0.103 | 34.063
14.5 | 1.489 | 0.10896 | -0.051 | 13.667
15 | 1.487 | 0.11548 | -0.051 | 12.875
15.5 | 1.478 | 0.12152 | -0.047 | 12.161
16 | 1.464 | 0.12954 | -0.047 | 11.3
16.5 | 1.445 | 0.13724 | -0.046 | 10.529
17 | 1.423 | 0.14782 | -0.047 | 9.63
17.5 | 1.398 | 0.1547 | -0.046 | 9.035
18 | 1.369 | 0.16217 | -0.046 | 8.441
18.5 | 1.338 | 0.17298 | -0.046 | 7.734
19 | 1.305 | 0.18594 | -0.047 | 7.016

## 20. Re 250k Mach 0.10 (2)
BIGFOIL.COM POLAR EXPORT
NACA65-619 a=0.5
NACA65-619 a=0.5 |  |  |  | Cl Max: | 0.5039 | at alpha= | 1.5 | deg
XFOIL ncrit=9 |  |  |  | L/D Max: | 23.5798 | at alpha= | 1.5 | deg
Re: | 250000 |  |  | Cd Min: | 0.12218 | at alpha= | -14 | deg
Mach: | 0.1 |  |  | Cl=0 at alpha= | -4.245 | deg
|  |  |  | @ Cl=0.1, Cd= | 0.016156
|  |  |  | @ Cl=0.4, Cd= | 0.021303
|  |  |  | @ Cl=0.6, Cd= | 0.02137
alpha (deg) | Cl | Cd | Cm | Cl/Cd
-14 | -0.2328 | 0.12218 | -0.0815 | -1.9054
-13.5 | -0.1972 | 0.11919 | -0.0812 | -1.6545
-13 | -0.221 | 0.10768 | -0.089 | -2.0524
-12.5 | -0.1902 | 0.10422 | -0.0886 | -1.825
-12 | -0.286 | 0.08487 | -0.1074 | -3.3699
-11.5 | -0.2243 | 0.08328 | -0.1014 | -2.6933
-11 | -0.2115 | 0.07797 | -0.103 | -2.7126
-10 | -0.4007 | 0.05883 | -0.1069 | -6.8112
-9.5 | -0.3968 | 0.05042 | -0.1062 | -7.8699
-9 | -0.4314 | 0.03458 | -0.098 | -12.4754
-8.5 | -0.3983 | 0.03029 | -0.0958 | -13.1496
-8 | -0.355 | 0.02733 | -0.0947 | -12.9894
-7.5 | -0.3061 | 0.02523 | -0.0943 | -12.1324
-7 | -0.2552 | 0.02365 | -0.094 | -10.7907
-6.5 | -0.2031 | 0.0223 | -0.0936 | -9.1076
-6 | -0.1548 | 0.02079 | -0.0931 | -7.4459
-5.5 | -0.1097 | 0.02004 | -0.0921 | -5.4741
-5 | -0.0657 | 0.01923 | -0.0907 | -3.4165
-4.5 | -0.0202 | 0.01853 | -0.0894 | -1.0901
-4 | 0.0194 | 0.0179 | -0.0876 | 1.0838
-3.5 | 0.0364 | 0.0159 | -0.0829 | 2.2893
-3 | 0.0852 | 0.01611 | -0.0816 | 5.2886
-2.5 | 0.1396 | 0.01628 | -0.0812 | 8.5749
-2 | 0.1868 | 0.01698 | -0.0799 | 11.0012
-1.5 | 0.221 | 0.01829 | -0.0761 | 12.0831
-1 | 0.2733 | 0.01854 | -0.0757 | 14.7411
-0.5 | 0.3296 | 0.01865 | -0.0762 | 17.6729
0 | 0.3874 | 0.01885 | -0.0768 | 20.5517
0.5 | 0.3882 | 0.02128 | -0.07 | 18.2425
1 | 0.4442 | 0.02139 | -0.0703 | 20.7667
1.5 | 0.5039 | 0.02137 | -0.0711 | 23.5798

## 21. Re 250k Mach 0.25 (1)
BIGFOIL.COM POLAR EXPORT
NACA65-619 a=0.5
NACA65-619 a=0.5 |  |  |  | Cl Max: | 1.687 | at alpha= | 12.5 | deg
JavaFoil+Calcfoil stall+Eppler ext transition |  |  |  | L/D Max: | 68.58 | at alpha= | 7.5 | deg
Re: | 250000 |  |  | Cd Min: | 0.01099 | at alpha= | -2 | deg
Mach: | 0.25 |  |  | Cl=0 at alpha= | -4 | deg
|  |  |  | @ Cl=0.1, Cd= | 0.013546
|  |  |  | @ Cl=0.4, Cd= | 0.011187
|  |  |  | @ Cl=0.6, Cd= | 0.012904
alpha (deg) | Cl | Cd | Cm | Cl/Cd
-18 | -0.333 | 0.21269 | -0.023 | -1.567
-17.5 | -0.385 | 0.19689 | -0.023 | -1.955
-17 | -0.432 | 0.18643 | -0.024 | -2.316
-16.5 | -0.475 | 0.17289 | -0.024 | -2.745
-16 | -0.513 | 0.15608 | -0.025 | -3.288
-15.5 | -0.544 | 0.16053 | -0.015 | -3.39
-15 | -0.573 | 0.14524 | -0.015 | -3.944
-14.5 | -0.596 | 0.13261 | -0.014 | -4.496
-14 | -0.614 | 0.12164 | -0.015 | -5.047
-13.5 | -0.626 | 0.11135 | -0.014 | -5.619
-13 | -0.631 | 0.1039 | -0.015 | -6.077
-12.5 | -0.631 | 0.09325 | -0.016 | -6.767
-12 | -0.624 | 0.08918 | -0.015 | -7.002
-11.5 | -0.612 | 0.08157 | -0.017 | -7.505
-11 | -0.599 | 0.07922 | -0.032 | -7.56
-10.5 | -0.576 | 0.07325 | -0.033 | -7.86
-10 | -0.548 | 0.06866 | -0.034 | -7.984
-9.5 | -0.517 | 0.06322 | -0.036 | -8.174
-9 | -0.481 | 0.05966 | -0.037 | -8.059
-8.5 | -0.445 | 0.05331 | -0.042 | -8.345
-8 | -0.473 | 0.01865 | -0.066 | -25.366
-7.5 | -0.348 | 0.05508 | -0.031 | -6.315
-7 | -0.301 | 0.04855 | -0.032 | -6.198
-6.5 | -0.253 | 0.04612 | -0.033 | -5.479
-6 | -0.203 | 0.04365 | -0.034 | -4.659
-5.5 | -0.154 | 0.04133 | -0.036 | -3.716
-5 | -0.126 | 0.01436 | -0.073 | -8.796
-4.5 | -0.064 | 0.01339 | -0.074 | -4.743
-4 | 0 | 0.01382 | -0.075 | 0.005
-3.5 | 0.064 | 0.01364 | -0.076 | 4.719
-3 | 0.129 | 0.01347 | -0.077 | 9.57
-2.5 | 0.194 | 0.01322 | -0.078 | 14.641
-2 | 0.259 | 0.01099 | -0.079 | 23.577
-1.5 | 0.324 | 0.01109 | -0.079 | 29.195
-1 | 0.389 | 0.01117 | -0.08 | 34.798
-0.5 | 0.453 | 0.01127 | -0.081 | 40.219
0 | 0.496 | 0.01249 | -0.082 | 39.676
0.5 | 0.556 | 0.01276 | -0.083 | 43.571
1 | 0.617 | 0.01296 | -0.084 | 47.585
1.5 | 0.677 | 0.0133 | -0.084 | 50.872
2 | 0.736 | 0.01362 | -0.085 | 54.036
2.5 | 0.796 | 0.01396 | -0.086 | 57.032
3 | 0.856 | 0.01433 | -0.087 | 59.733
3.5 | 0.916 | 0.01471 | -0.088 | 62.263
4 | 0.975 | 0.01515 | -0.089 | 64.343
4.5 | 1.034 | 0.01567 | -0.089 | 65.991
5 | 1.093 | 0.01623 | -0.09 | 67.328
5.5 | 1.151 | 0.01683 | -0.091 | 68.392
6 | 1.195 | 0.01754 | -0.092 | 68.104
6.5 | 1.248 | 0.01822 | -0.093 | 68.517
7 | 1.3 | 0.01901 | -0.093 | 68.377
7.5 | 1.353 | 0.01973 | -0.095 | 68.58
8 | 1.402 | 0.02052 | -0.095 | 68.347
8.5 | 1.462 | 0.03183 | -0.098 | 45.933
9 | 1.505 | 0.03343 | -0.098 | 45.01
9.5 | 1.544 | 0.03518 | -0.099 | 43.902
10 | 1.58 | 0.03695 | -0.1 | 42.759
10.5 | 1.612 | 0.03892 | -0.101 | 41.416
11 | 1.639 | 0.04091 | -0.102 | 40.072
11.5 | 1.662 | 0.04327 | -0.102 | 38.412
12 | 1.679 | 0.04571 | -0.103 | 36.738
12.5 | 1.687 | 0.04806 | -0.104 | 35.098
13 | 1.686 | 0.05019 | -0.104 | 33.586
13.5 | 1.446 | 0.10106 | -0.05 | 14.308
14 | 1.433 | 0.10859 | -0.047 | 13.199
14.5 | 1.415 | 0.11549 | -0.046 | 12.253
15 | 1.39 | 0.12344 | -0.046 | 11.264
15.5 | 1.358 | 0.13329 | -0.045 | 10.192
16 | 1.314 | 0.14224 | -0.045 | 9.239
16.5 | 1.262 | 0.1542 | -0.041 | 8.185
17 | 1.205 | 0.16185 | -0.044 | 7.444
17.5 | 1.141 | 0.17643 | -0.043 | 6.466

## 22. Re 250k Mach 0.25 (2)
BIGFOIL.COM POLAR EXPORT
NACA65-619 a=0.5
NACA65-619 a=0.5 |  |  |  | Cl Max: | 0.2736 | at alpha= | -1 | deg
XFOIL ncrit=9 |  |  |  | L/D Max: | 14.1688 | at alpha= | -1 | deg
Re: | 250000 |  |  | Cd Min: | 0.12579 | at alpha= | -14 | deg
Mach: | 0.25 |  |  | Cl=0 at alpha= | -4.2283 | deg
|  |  |  | @ Cl=0.1, Cd= | 0.016989
|  |  |  | @ Cl=0.4, Cd= | 0.02235
|  |  |  | @ Cl=0.6, Cd= | 0.02235
alpha (deg) | Cl | Cd | Cm | Cl/Cd
-14 | -0.2212 | 0.12579 | -0.0846 | -1.7585
-13.5 | -0.1775 | 0.12271 | -0.0826 | -1.4465
-13 | -0.1937 | 0.11259 | -0.0898 | -1.7204
-12.5 | -0.1629 | 0.10838 | -0.09 | -1.503
-12 | -0.2223 | 0.09353 | -0.1038 | -2.3768
-11.5 | -0.1763 | 0.09086 | -0.1002 | -1.9403
-11 | -0.16 | 0.0855 | -0.1019 | -1.8713
-10.5 | -0.3014 | 0.06818 | -0.1178 | -4.4207
-10 | -0.3026 | 0.05907 | -0.1189 | -5.1227
-9 | -0.408 | 0.03862 | -0.1064 | -10.5645
-8.5 | -0.3865 | 0.03384 | -0.1034 | -11.4214
-8 | -0.3534 | 0.03009 | -0.1012 | -11.7448
-7.5 | -0.3095 | 0.02722 | -0.0997 | -11.3703
-7 | -0.2596 | 0.02515 | -0.0988 | -10.3221
-6.5 | -0.2076 | 0.02364 | -0.0982 | -8.7817
-6 | -0.156 | 0.02211 | -0.0977 | -7.0556
-5.5 | -0.1084 | 0.02095 | -0.0965 | -5.1742
-5 | -0.0608 | 0.02021 | -0.0951 | -3.0084
-4.5 | -0.0219 | 0.01958 | -0.0929 | -1.1185
-4 | 0.0184 | 0.0192 | -0.0908 | 0.95833
-3.5 | 0.0443 | 0.01726 | -0.087 | 2.5666
-3 | 0.0847 | 0.01664 | -0.0841 | 5.0901
-2.5 | 0.1255 | 0.01757 | -0.0818 | 7.1429
-2 | 0.1668 | 0.01851 | -0.0796 | 9.0113
-1.5 | 0.216 | 0.01912 | -0.0771 | 11.2971
-1 | 0.2736 | 0.01931 | -0.0768 | 14.1688
-0.5 | 0.2629 | 0.02235 | -0.0684 | 11.7629

## 23. Re 250k Mach 0.50 (1)
BIGFOIL.COM POLAR EXPORT
NACA65-619 a=0.5
NACA65-619 a=0.5 |  |  |  | Cl Max: | 1.579 | at alpha= | 9 | deg
JavaFoil+Calcfoil stall+Eppler ext transition |  |  |  | L/D Max: | 62.35 | at alpha= | 5.5 | deg
Re: | 250000 |  |  | Cd Min: | 0.01205 | at alpha= | -2 | deg
Mach: | 0.5 |  |  | Cl=0 at alpha= | -4 | deg
|  |  |  | @ Cl=0.1, Cd= | 0.014761
|  |  |  | @ Cl=0.4, Cd= | 0.012148
|  |  |  | @ Cl=0.6, Cd= | 0.014528
alpha (deg) | Cl | Cd | Cm | Cl/Cd
-20 | -0.914 | 0.26674 | -0.029 | -3.428
-19.5 | -0.887 | 0.25898 | -0.03 | -3.423
-19 | -0.859 | 0.25704 | -0.03 | -3.34
-18.5 | -0.831 | 0.24946 | -0.03 | -3.329
-18 | -0.8 | 0.24248 | -0.029 | -3.3
-17.5 | -0.772 | 0.23511 | -0.03 | -3.283
-17 | -0.744 | 0.23246 | -0.03 | -3.199
-16.5 | -0.716 | 0.23328 | -0.031 | -3.067
-16 | -0.687 | 0.22071 | -0.031 | -3.114
-15.5 | -0.658 | 0.20143 | -0.03 | -3.264
-15 | -0.629 | 0.19789 | -0.03 | -3.179
-14.5 | -0.601 | 0.18648 | -0.031 | -3.221
-14 | -0.572 | 0.18072 | -0.031 | -3.167
-13.5 | -0.544 | 0.17668 | -0.032 | -3.079
-13 | -0.516 | 0.17581 | -0.032 | -2.933
-12.5 | -0.486 | 0.16744 | -0.03 | -2.903
-12 | -0.457 | 0.16046 | -0.03 | -2.851
-11.5 | -0.429 | 0.16171 | -0.03 | -2.653
-11 | -0.401 | 0.15457 | -0.031 | -2.591
-10.5 | -0.372 | 0.13833 | -0.031 | -2.69
-10 | -0.342 | 0.10576 | -0.02 | -3.236
-9.5 | -0.315 | 0.10617 | -0.032 | -2.966
-9 | -0.285 | 0.10655 | -0.02 | -2.677
-8.5 | -0.405 | 0.06683 | -0.016 | -6.067
-8 | -0.397 | 0.05744 | -0.02 | -6.917
-7.5 | -0.366 | 0.05647 | -0.039 | -6.48
-7 | -0.324 | 0.0515 | -0.041 | -6.287
-6.5 | -0.324 | 0.02007 | -0.074 | -16.147
-6 | -0.223 | 0.04622 | -0.036 | -4.817
-5.5 | -0.169 | 0.04342 | -0.037 | -3.893
-5 | -0.114 | 0.04122 | -0.038 | -2.756
-4.5 | -0.057 | 0.03919 | -0.04 | -1.458
-4 | 0 | 0.01518 | -0.082 | 0.005
-3.5 | 0.071 | 0.01487 | -0.083 | 4.768
-3 | 0.143 | 0.0146 | -0.084 | 9.762
-2.5 | 0.215 | 0.0137 | -0.085 | 15.674
-2 | 0.29 | 0.01205 | -0.087 | 24.045
-1.5 | 0.362 | 0.01209 | -0.088 | 29.951
-1 | 0.434 | 0.0122 | -0.089 | 35.61
-0.5 | 0.507 | 0.01236 | -0.09 | 40.996
0 | 0.548 | 0.01428 | -0.09 | 38.385
0.5 | 0.615 | 0.0146 | -0.091 | 42.11
1 | 0.682 | 0.01493 | -0.092 | 45.693
1.5 | 0.749 | 0.01533 | -0.093 | 48.871
2 | 0.816 | 0.01579 | -0.094 | 51.663
2.5 | 0.882 | 0.01625 | -0.095 | 54.279
3 | 0.948 | 0.01678 | -0.096 | 56.512
3.5 | 1.014 | 0.01735 | -0.097 | 58.46
4 | 1.08 | 0.01798 | -0.098 | 60.047
4.5 | 1.145 | 0.01871 | -0.099 | 61.204
5 | 1.21 | 0.01946 | -0.1 | 62.207
5.5 | 1.274 | 0.02044 | -0.1 | 62.35
6 | 1.316 | 0.02136 | -0.101 | 61.623
6.5 | 1.374 | 0.02231 | -0.102 | 61.562
7 | 1.428 | 0.02331 | -0.104 | 61.251
7.5 | 1.477 | 0.02456 | -0.105 | 60.128
8 | 1.532 | 0.03966 | -0.107 | 38.635
8.5 | 1.563 | 0.04254 | -0.108 | 36.733
9 | 1.579 | 0.04536 | -0.109 | 34.804
9.5 | 1.573 | 0.04838 | -0.11 | 32.517
10 | 1.317 | 0.07344 | -0.053 | 17.939
10.5 | 1.191 | 0.08284 | -0.043 | 14.38
11 | 0.84 | 0.12408 | -0.038 | 6.766
11.5 | 0.867 | 0.14979 | -0.045 | 5.791
12 | 0.894 | 0.1523 | -0.046 | 5.873
12.5 | 0.921 | 0.15603 | -0.047 | 5.906
13 | 0.95 | 0.16657 | -0.053 | 5.701
13.5 | 0.976 | 0.17468 | -0.054 | 5.589
14 | 1.005 | 0.18139 | -0.06 | 5.54

## 24. Re 250k Mach 0.50 (2)
BIGFOIL.COM POLAR EXPORT
NACA65-619 a=0.5
NACA65-619 a=0.5 |  |  |  | Cl Max: | 1.1888 | at alpha= | 12 | deg
XFOIL ncrit=9 |  |  |  | L/D Max: | 19.9225 | at alpha= | 11.5 | deg
Re: | 250000 |  |  | Cd Min: | 0.22737 | at alpha= | -20 | deg
Mach: | 0.5 |  |  | Cl=0 at alpha= | -0.53483 | deg
|  |  |  | @ Cl=0.1, Cd= | 0.038035
|  |  |  | @ Cl=0.4, Cd= | 0.047362
|  |  |  | @ Cl=0.6, Cd= | 0.05467
alpha (deg) | Cl | Cd | Cm | Cl/Cd
-20 | -0.3555 | 0.22737 | -0.0388 | -1.5635
-19.5 | -0.3359 | 0.22041 | -0.0432 | -1.524
-19 | -0.326 | 0.21434 | -0.049 | -1.5209
-18.5 | -0.2954 | 0.2058 | -0.0518 | -1.4354
-18 | -0.2729 | 0.19911 | -0.0554 | -1.3706
-17.5 | -0.2532 | 0.19183 | -0.0603 | -1.3199
-17 | -0.2471 | 0.18505 | -0.0662 | -1.3353
-16.5 | -0.2121 | 0.17714 | -0.0685 | -1.1974
-16 | -0.1971 | 0.17013 | -0.0733 | -1.1585
-15.5 | -0.1747 | 0.16262 | -0.077 | -1.0743
-15 | -0.1615 | 0.15562 | -0.0821 | -1.0378
-14.5 | -0.1404 | 0.14798 | -0.085 | -0.94878
-14 | -0.1472 | 0.14122 | -0.0927 | -1.0423
-13.5 | -0.106 | 0.13413 | -0.093 | -0.79028
-13 | -0.0999 | 0.12666 | -0.0976 | -0.78873
-12.5 | -0.0788 | 0.12059 | -0.1005 | -0.65345
-12 | -0.0862 | 0.11223 | -0.1074 | -0.76807
-11.5 | -0.0542 | 0.10653 | -0.1082 | -0.50878
-11 | -0.078 | 0.09862 | -0.1169 | -0.79091
-10.5 | -0.0479 | 0.0919 | -0.1171 | -0.52122
-10 | -0.0283 | 0.08621 | -0.1192 | -0.32827
-9.5 | -0.077 | 0.06749 | -0.1319 | -1.1409
-9 | -0.1792 | 0.05131 | -0.1431 | -3.4925
-8.5 | -0.1967 | 0.04535 | -0.1422 | -4.3374
-8 | -0.2179 | 0.04088 | -0.1388 | -5.3302
-7.5 | -0.2344 | 0.03753 | -0.1318 | -6.2457
-7 | -0.2287 | 0.03399 | -0.1259 | -6.7284
-6.5 | -0.208 | 0.03144 | -0.1209 | -6.6158
-6 | -0.1756 | 0.02954 | -0.1167 | -5.9445
-5.5 | -0.1253 | 0.02718 | -0.1142 | -4.61
-5 | -0.0701 | 0.02546 | -0.1122 | -2.7533
-4.5 | -0.0646 | 0.02673 | -0.1043 | -2.4168
-4 | -0.0266 | 0.02602 | -0.0997 | -1.0223
-3.5 | -0.0864 | 0.02974 | -0.0837 | -2.9052
-3 | -0.0444 | 0.02891 | -0.0798 | -1.5358
-2.5 | -0.0956 | 0.03279 | -0.0661 | -2.9155
-1.5 | -0.0605 | 0.03364 | -0.0565 | -1.7985
-1 | -0.0187 | 0.03346 | -0.0526 | -0.55888
-0.5 | 0.0014 | 0.03565 | -0.0475 | 0.039271
0 | 0.0343 | 0.03726 | -0.0431 | 0.92056
0.5 | 0.0935 | 0.03774 | -0.0407 | 2.4775
1.5 | 0.1631 | 0.0409 | -0.0356 | 3.9878
2 | 0.2332 | 0.04111 | -0.036 | 5.6726
2.5 | 0.2351 | 0.04386 | -0.0307 | 5.3602
3 | 0.3053 | 0.04371 | -0.0304 | 6.9847
4.5 | 0.4562 | 0.04953 | -0.0355 | 9.2106
5.5 | 0.5205 | 0.05408 | -0.0335 | 9.6246
6 | 0.5898 | 0.05407 | -0.0341 | 10.9081
7 | 0.6603 | 0.05822 | -0.0317 | 11.3415
7.5 | 0.7326 | 0.05771 | -0.0319 | 12.6945
8 | 0.7701 | 0.05954 | -0.0306 | 12.9342
9 | 0.891 | 0.05951 | -0.029 | 14.9723
9.5 | 0.9051 | 0.06336 | -0.027 | 14.285
10 | 0.988 | 0.06109 | -0.0261 | 16.1729
10.5 | 1.0512 | 0.0606 | -0.0247 | 17.3465
11 | 1.1371 | 0.05801 | -0.0231 | 19.6018
11.5 | 1.1826 | 0.05936 | -0.0208 | 19.9225
12 | 1.1888 | 0.06427 | -0.0182 | 18.497
12.5 | 1.1711 | 0.07173 | -0.0162 | 16.3265
13 | 1.1432 | 0.08081 | -0.0155 | 14.1468
13.5 | 1.1187 | 0.09026 | -0.0157 | 12.3942
14 | 1.106 | 0.09899 | -0.0165 | 11.1728
14.5 | 1.1035 | 0.10683 | -0.0175 | 10.3295
15 | 1.1145 | 0.11323 | -0.0181 | 9.8428
15.5 | 1.1285 | 0.11936 | -0.0186 | 9.4546
16 | 1.1384 | 0.12619 | -0.02 | 9.0213
16.5 | 1.1399 | 0.13459 | -0.0226 | 8.4694
17 | 1.1269 | 0.14571 | -0.0279 | 7.7339

## 25. Re 500k Mach 0.00 (1)
BIGFOIL.COM POLAR EXPORT
NACA65-619 a=0.5
NACA65-619 a=0.5 |  |  |  | Cl Max: | 1.744 | at alpha= | 14.5 | deg
JavaFoil+Calcfoil stall+Eppler ext transition |  |  |  | L/D Max: | 101.253 | at alpha= | 7.5 | deg
Re: | 500000 |  |  | Cd Min: | 0.0085 | at alpha= | -2 | deg
Mach: | 0 |  |  | Cl=0 at alpha= | -4 | deg
|  |  |  | @ Cl=0.1, Cd= | 0.011026
|  |  |  | @ Cl=0.4, Cd= | 0.0085852
|  |  |  | @ Cl=0.6, Cd= | 0.0092517
alpha (deg) | Cl | Cd | Cm | Cl/Cd
-20 | -0.657 | 0.19154 | -0.022 | -3.433
-19.5 | -0.672 | 0.18576 | -0.022 | -3.62
-19 | -0.687 | 0.1782 | -0.023 | -3.853
-18.5 | -0.7 | 0.16808 | -0.024 | -4.163
-18 | -0.711 | 0.15635 | -0.024 | -4.549
-17.5 | -0.721 | 0.15203 | -0.024 | -4.745
-17 | -0.73 | 0.14124 | -0.025 | -5.167
-16.5 | -0.736 | 0.13459 | -0.026 | -5.47
-16 | -0.74 | 0.12827 | -0.026 | -5.77
-15.5 | -0.742 | 0.12159 | -0.027 | -6.099
-15 | -0.734 | 0.11232 | -0.015 | -6.539
-14.5 | -0.736 | 0.10933 | -0.027 | -6.728
-14 | -0.723 | 0.10038 | -0.016 | -7.198
-13.5 | -0.718 | 0.09811 | -0.029 | -7.315
-13 | -0.704 | 0.09039 | -0.03 | -7.792
-12.5 | -0.687 | 0.0842 | -0.031 | -8.165
-12 | -0.666 | 0.07991 | -0.032 | -8.341
-11.5 | -0.644 | 0.07339 | -0.034 | -8.776
-11 | -0.616 | 0.06998 | -0.035 | -8.801
-10.5 | -0.587 | 0.06435 | -0.037 | -9.127
-10 | -0.62 | 0.02711 | -0.056 | -22.856
-9.5 | -0.608 | 0.01803 | -0.061 | -33.74
-9 | -0.566 | 0.01666 | -0.063 | -33.989
-8.5 | -0.52 | 0.01554 | -0.064 | -33.453
-8 | -0.469 | 0.01473 | -0.066 | -31.869
-7.5 | -0.416 | 0.01336 | -0.067 | -31.166
-7 | -0.36 | 0.01302 | -0.068 | -27.664
-6.5 | -0.303 | 0.01274 | -0.069 | -23.765
-6 | -0.244 | 0.01171 | -0.071 | -20.842
-5.5 | -0.185 | 0.01169 | -0.072 | -15.812
-5 | -0.124 | 0.01177 | -0.072 | -10.506
-4.5 | -0.062 | 0.01149 | -0.073 | -5.393
-4 | 0 | 0.01133 | -0.074 | 0.006
-3.5 | 0.062 | 0.01111 | -0.075 | 5.613
-3 | 0.125 | 0.01097 | -0.076 | 11.385
-2.5 | 0.187 | 0.01071 | -0.077 | 17.502
-2 | 0.251 | 0.0085 | -0.078 | 29.535
-1.5 | 0.314 | 0.00854 | -0.079 | 36.737
-1 | 0.376 | 0.00857 | -0.079 | 43.888
-0.5 | 0.439 | 0.00861 | -0.08 | 51.003
0 | 0.489 | 0.00903 | -0.081 | 54.193
0.5 | 0.55 | 0.00911 | -0.082 | 60.309
1 | 0.61 | 0.00928 | -0.083 | 65.685
1.5 | 0.669 | 0.00941 | -0.084 | 71.107
2 | 0.729 | 0.00959 | -0.085 | 75.974
2.5 | 0.788 | 0.00975 | -0.086 | 80.8
3 | 0.847 | 0.00995 | -0.086 | 85.087
3.5 | 0.906 | 0.01022 | -0.087 | 88.583
4 | 0.964 | 0.01049 | -0.088 | 91.912
4.5 | 1.023 | 0.01079 | -0.089 | 94.793
5 | 1.081 | 0.01115 | -0.09 | 96.969
5.5 | 1.139 | 0.01149 | -0.091 | 99.093
6 | 1.184 | 0.01187 | -0.091 | 99.712
6.5 | 1.237 | 0.01229 | -0.092 | 100.708
7 | 1.289 | 0.01278 | -0.093 | 100.912
7.5 | 1.341 | 0.01325 | -0.094 | 101.253
8 | 1.391 | 0.01381 | -0.095 | 100.727
8.5 | 1.438 | 0.01442 | -0.096 | 99.745
9 | 1.476 | 0.02713 | -0.096 | 54.398
9.5 | 1.518 | 0.02847 | -0.097 | 53.32
10 | 1.557 | 0.02987 | -0.098 | 52.145
10.5 | 1.594 | 0.03132 | -0.098 | 50.892
11 | 1.628 | 0.03288 | -0.099 | 49.512
11.5 | 1.658 | 0.03459 | -0.1 | 47.945
12 | 1.686 | 0.03629 | -0.101 | 46.455
12.5 | 1.707 | 0.03814 | -0.101 | 44.749
13 | 1.722 | 0.04022 | -0.102 | 42.83
13.5 | 1.734 | 0.04226 | -0.103 | 41.033
14 | 1.741 | 0.04452 | -0.103 | 39.113
14.5 | 1.744 | 0.04681 | -0.104 | 37.261
15 | 1.742 | 0.04935 | -0.105 | 35.308
15.5 | 1.736 | 0.05166 | -0.105 | 33.601
16 | 1.721 | 0.05467 | -0.106 | 31.471
16.5 | 1.7 | 0.05773 | -0.106 | 29.458
17 | 1.668 | 0.0621 | -0.106 | 26.865
17.5 | 1.645 | 0.06524 | -0.107 | 25.221
18 | 1.602 | 0.07272 | -0.106 | 22.034
18.5 | 1.383 | 0.1571 | -0.059 | 8.804
19 | 1.353 | 0.16537 | -0.058 | 8.182
19.5 | 1.321 | 0.1748 | -0.057 | 7.558

## 26. Re 500k Mach 0.00 (2)
BIGFOIL.COM POLAR EXPORT
NACA65-619 a=0.5
NACA65-619 a=0.5 |  |  |  | Cl Max: | 1.3548 | at alpha= | 9.5 | deg
XFOIL ncrit=9 |  |  |  | L/D Max: | 110.034 | at alpha= | 8 | deg
Re: | 500000 |  |  | Cd Min: | 0.18922 | at alpha= | -19 | deg
Mach: | 0 |  |  | Cl=0 at alpha= | -4.2756 | deg
|  |  |  | @ Cl=0.1, Cd= | 0.010343
|  |  |  | @ Cl=0.4, Cd= | 0.01033
|  |  |  | @ Cl=0.6, Cd= | 0.01083
alpha (deg) | Cl | Cd | Cm | Cl/Cd
-19 | -0.3563 | 0.18922 | -0.0394 | -1.883
-18.5 | -0.3313 | 0.18415 | -0.0415 | -1.7991
-18 | -0.3129 | 0.17871 | -0.0447 | -1.7509
-17.5 | -0.2968 | 0.17267 | -0.0482 | -1.7189
-17 | -0.3006 | 0.15982 | -0.0536 | -1.8809
-16.5 | -0.2852 | 0.15416 | -0.0574 | -1.85
-15.5 | -0.545 | 0.07262 | -0.0985 | -7.5048
-15 | -0.6134 | 0.05736 | -0.1076 | -10.6939
-14.5 | -0.6624 | 0.04845 | -0.1112 | -13.6718
-14 | -0.691 | 0.04184 | -0.111 | -16.5153
-13.5 | -0.684 | 0.03883 | -0.11 | -17.6152
-13 | -0.6648 | 0.03744 | -0.1087 | -17.7564
-12.5 | -0.6559 | 0.03547 | -0.1061 | -18.4917
-12 | -0.6576 | 0.03279 | -0.1012 | -20.0549
-11.5 | -0.6491 | 0.03041 | -0.0965 | -21.345
-11 | -0.6283 | 0.02803 | -0.0933 | -22.4153
-10.5 | -0.5885 | 0.0265 | -0.0925 | -22.2075
-10 | -0.5475 | 0.02543 | -0.0915 | -21.5297
-9.5 | -0.5061 | 0.02369 | -0.0903 | -21.3634
-9 | -0.4633 | 0.02282 | -0.089 | -20.3024
-8.5 | -0.4127 | 0.02016 | -0.0894 | -20.4712
-8 | -0.363 | 0.01878 | -0.0892 | -19.3291
-7.5 | -0.3139 | 0.01764 | -0.0888 | -17.7948
-7 | -0.2654 | 0.01673 | -0.0882 | -15.8637
-6.5 | -0.2164 | 0.01595 | -0.0877 | -13.5674
-6 | -0.1714 | 0.01485 | -0.0866 | -11.5421
-5.5 | -0.1232 | 0.01416 | -0.086 | -8.7006
-5 | -0.0726 | 0.0137 | -0.0856 | -5.2993
-4.5 | -0.0232 | 0.0131 | -0.0852 | -1.771
-4 | 0.0285 | 0.01262 | -0.0851 | 2.2583
-3.5 | 0.0712 | 0.01121 | -0.084 | 6.3515
-3 | 0.1137 | 0.00993 | -0.0828 | 11.4502
-2.5 | 0.1695 | 0.00997 | -0.0832 | 17.001
-2 | 0.2255 | 0.01002 | -0.0836 | 22.505
-1.5 | 0.2809 | 0.0101 | -0.0839 | 27.8119
-1 | 0.3362 | 0.01027 | -0.084 | 32.7361
-0.5 | 0.3941 | 0.01032 | -0.0848 | 38.188
0 | 0.4525 | 0.01042 | -0.0858 | 43.4261
0.5 | 0.5093 | 0.01064 | -0.0866 | 47.8665
1 | 0.5646 | 0.01076 | -0.0871 | 52.4721
1.5 | 0.6203 | 0.01087 | -0.0877 | 57.0653
2 | 0.6769 | 0.011 | -0.0884 | 61.5364
2.5 | 0.7342 | 0.01114 | -0.0892 | 65.9066
3 | 0.7908 | 0.01144 | -0.0899 | 69.1259
3.5 | 0.842 | 0.01166 | -0.0897 | 72.2127
4 | 0.8935 | 0.01187 | -0.0895 | 75.2738
4.5 | 0.9468 | 0.01203 | -0.0896 | 78.7032
5 | 1.003 | 0.01213 | -0.0901 | 82.6876
5.5 | 1.0484 | 0.01233 | -0.0886 | 85.0284
6 | 1.0922 | 0.01239 | -0.0866 | 88.1517
6.5 | 1.1537 | 0.01227 | -0.088 | 94.0261
7 | 1.2202 | 0.01237 | -0.0914 | 98.6419
7.5 | 1.2873 | 0.01202 | -0.0946 | 107.0965
8 | 1.3127 | 0.01193 | -0.0897 | 110.0335
8.5 | 1.3293 | 0.01219 | -0.0833 | 109.0484
9 | 1.3435 | 0.0129 | -0.0772 | 104.1473
9.5 | 1.3548 | 0.01411 | -0.0714 | 96.017
10 | 1.3523 | 0.01631 | -0.0645 | 82.9123
10.5 | 1.3288 | 0.02009 | -0.0561 | 66.1424
11 | 1.2924 | 0.02538 | -0.0478 | 50.922
11.5 | 1.2637 | 0.03101 | -0.0414 | 40.7514
12 | 1.2418 | 0.0367 | -0.0365 | 33.8365
12.5 | 1.2263 | 0.04228 | -0.0327 | 29.0043
13 | 1.2146 | 0.04784 | -0.0297 | 25.3888
13.5 | 1.206 | 0.05342 | -0.0273 | 22.5758
14 | 1.2015 | 0.05891 | -0.0255 | 20.3955
14.5 | 1.2061 | 0.06378 | -0.0244 | 18.9103

## 27. Re 500k Mach 0.10 (1)
BIGFOIL.COM POLAR EXPORT
NACA65-619 a=0.5
NACA65-619 a=0.5 |  |  |  | Cl Max: | 1.735 | at alpha= | 14 | deg
JavaFoil+Calcfoil stall+Eppler ext transition |  |  |  | L/D Max: | 100.72 | at alpha= | 7.5 | deg
Re: | 500000 |  |  | Cd Min: | 0.0085 | at alpha= | -2 | deg
Mach: | 0.1 |  |  | Cl=0 at alpha= | -4 | deg
|  |  |  | @ Cl=0.1, Cd= | 0.011057
|  |  |  | @ Cl=0.4, Cd= | 0.0086079
|  |  |  | @ Cl=0.6, Cd= | 0.009288
alpha (deg) | Cl | Cd | Cm | Cl/Cd
-20 | -0.608 | 0.1984 | -0.022 | -3.067
-19.5 | -0.627 | 0.19251 | -0.022 | -3.255
-19 | -0.644 | 0.17947 | -0.023 | -3.587
-18.5 | -0.66 | 0.1669 | -0.023 | -3.955
-18 | -0.675 | 0.15982 | -0.024 | -4.225
-17.5 | -0.689 | 0.15481 | -0.024 | -4.448
-17 | -0.701 | 0.14465 | -0.025 | -4.843
-16.5 | -0.71 | 0.13785 | -0.026 | -5.152
-16 | -0.717 | 0.13086 | -0.026 | -5.482
-15.5 | -0.717 | 0.12087 | -0.015 | -5.928
-15 | -0.718 | 0.11402 | -0.015 | -6.297
-14.5 | -0.716 | 0.10742 | -0.015 | -6.669
-14 | -0.717 | 0.10425 | -0.028 | -6.876
-13.5 | -0.703 | 0.09569 | -0.016 | -7.346
-13 | -0.697 | 0.09125 | -0.03 | -7.639
-12.5 | -0.682 | 0.08544 | -0.031 | -7.984
-12 | -0.663 | 0.08053 | -0.032 | -8.228
-11.5 | -0.641 | 0.0744 | -0.034 | -8.619
-11 | -0.614 | 0.07087 | -0.034 | -8.667
-10.5 | -0.588 | 0.06356 | -0.038 | -9.258
-10 | -0.561 | 0.05604 | -0.042 | -10.005
-9.5 | -0.607 | 0.01853 | -0.061 | -32.774
-9 | -0.567 | 0.01691 | -0.063 | -33.51
-8.5 | -0.521 | 0.01572 | -0.065 | -33.139
-8 | -0.471 | 0.01487 | -0.066 | -31.647
-7.5 | -0.417 | 0.01337 | -0.067 | -31.218
-7 | -0.362 | 0.01308 | -0.068 | -27.645
-6.5 | -0.304 | 0.01277 | -0.07 | -23.797
-6 | -0.245 | 0.01181 | -0.071 | -20.752
-5.5 | -0.186 | 0.01177 | -0.072 | -15.784
-5 | -0.124 | 0.01177 | -0.073 | -10.551
-4.5 | -0.062 | 0.01157 | -0.074 | -5.379
-4 | 0 | 0.01133 | -0.074 | 0.006
-3.5 | 0.063 | 0.0112 | -0.075 | 5.595
-3 | 0.125 | 0.01096 | -0.076 | 11.451
-2.5 | 0.188 | 0.0108 | -0.077 | 17.451
-2 | 0.252 | 0.0085 | -0.078 | 29.669
-1.5 | 0.315 | 0.00854 | -0.079 | 36.892
-1 | 0.378 | 0.00858 | -0.08 | 44.091
-0.5 | 0.441 | 0.00866 | -0.081 | 50.953
0 | 0.492 | 0.00909 | -0.082 | 54.116
0.5 | 0.552 | 0.00916 | -0.082 | 60.3
1 | 0.612 | 0.00932 | -0.083 | 65.711
1.5 | 0.672 | 0.00946 | -0.084 | 71.086
2 | 0.732 | 0.00964 | -0.085 | 75.901
2.5 | 0.791 | 0.00984 | -0.086 | 80.43
3 | 0.851 | 0.01005 | -0.087 | 84.688
3.5 | 0.91 | 0.01029 | -0.088 | 88.419
4 | 0.969 | 0.01055 | -0.088 | 91.775
4.5 | 1.027 | 0.01087 | -0.089 | 94.49
5 | 1.086 | 0.01123 | -0.09 | 96.698
5.5 | 1.144 | 0.01158 | -0.091 | 98.811
6 | 1.189 | 0.01199 | -0.092 | 99.211
6.5 | 1.243 | 0.01239 | -0.093 | 100.259
7 | 1.295 | 0.01288 | -0.094 | 100.51
7.5 | 1.347 | 0.01338 | -0.094 | 100.72
8 | 1.396 | 0.01396 | -0.095 | 100.002
8.5 | 1.444 | 0.01457 | -0.096 | 99.109
9 | 1.482 | 0.0275 | -0.096 | 53.875
9.5 | 1.523 | 0.02884 | -0.097 | 52.819
10 | 1.562 | 0.03027 | -0.098 | 51.604
10.5 | 1.598 | 0.03177 | -0.099 | 50.309
11 | 1.631 | 0.03344 | -0.1 | 48.791
11.5 | 1.661 | 0.03504 | -0.1 | 47.401
12 | 1.687 | 0.03678 | -0.101 | 45.86
12.5 | 1.706 | 0.03883 | -0.102 | 43.94
13 | 1.72 | 0.04085 | -0.103 | 42.116
13.5 | 1.73 | 0.04294 | -0.103 | 40.286
14 | 1.735 | 0.04514 | -0.104 | 38.426
14.5 | 1.734 | 0.04762 | -0.105 | 36.421
15 | 1.729 | 0.05022 | -0.105 | 34.434
15.5 | 1.719 | 0.05267 | -0.106 | 32.639
16 | 1.7 | 0.05588 | -0.106 | 30.415
16.5 | 1.673 | 0.05911 | -0.107 | 28.311
17 | 1.642 | 0.06377 | -0.107 | 25.743
17.5 | 1.431 | 0.13267 | -0.075 | 10.787
18 | 1.376 | 0.15045 | -0.059 | 9.149
18.5 | 1.344 | 0.15992 | -0.058 | 8.403
19 | 1.31 | 0.1688 | -0.058 | 7.761

## 28. Re 500k Mach 0.10 (2)
BIGFOIL.COM POLAR EXPORT
NACA65-619 a=0.5
NACA65-619 a=0.5 |  |  |  | Cl Max: | 1.3537 | at alpha= | 9.5 | deg
XFOIL ncrit=9 |  |  |  | L/D Max: | 108.759 | at alpha= | 8 | deg
Re: | 500000 |  |  | Cd Min: | 0.19002 | at alpha= | -19 | deg
Mach: | 0.1 |  |  | Cl=0 at alpha= | -4.2799 | deg
|  |  |  | @ Cl=0.1, Cd= | 0.010489
|  |  |  | @ Cl=0.4, Cd= | 0.010389
|  |  |  | @ Cl=0.6, Cd= | 0.0109
alpha (deg) | Cl | Cd | Cm | Cl/Cd
-19 | -0.3554 | 0.19002 | -0.0395 | -1.8703
-18.5 | -0.3305 | 0.18485 | -0.0416 | -1.7879
-18 | -0.3117 | 0.17936 | -0.0448 | -1.7378
-17.5 | -0.2955 | 0.17334 | -0.0483 | -1.7047
-17 | -0.3012 | 0.15993 | -0.0541 | -1.8833
-16.5 | -0.29 | 0.15202 | -0.0576 | -1.9076
-15.5 | -0.2794 | 0.13448 | -0.0666 | -2.0776
-15 | -0.5578 | 0.06477 | -0.1045 | -8.612
-14.5 | -0.6203 | 0.05251 | -0.1113 | -11.813
-14 | -0.6524 | 0.04513 | -0.1126 | -14.456
-13.5 | -0.6503 | 0.04147 | -0.1124 | -15.6812
-13 | -0.6311 | 0.03994 | -0.1116 | -15.8012
-12.5 | -0.6277 | 0.03737 | -0.1096 | -16.7969
-12 | -0.6358 | 0.03411 | -0.1051 | -18.6397
-11.5 | -0.6377 | 0.03142 | -0.0994 | -20.296
-11 | -0.6233 | 0.02921 | -0.0953 | -21.3386
-10 | -0.5457 | 0.02603 | -0.0931 | -20.9643
-9.5 | -0.5059 | 0.02421 | -0.0917 | -20.8963
-9 | -0.4639 | 0.02318 | -0.0902 | -20.0129
-8.5 | -0.4139 | 0.02049 | -0.0905 | -20.2001
-8 | -0.3639 | 0.01904 | -0.0902 | -19.1124
-7.5 | -0.3143 | 0.01785 | -0.0898 | -17.6078
-7 | -0.2655 | 0.01689 | -0.0892 | -15.7194
-6.5 | -0.2163 | 0.01606 | -0.0886 | -13.4682
-6 | -0.1708 | 0.01498 | -0.0875 | -11.4019
-5.5 | -0.1228 | 0.01425 | -0.0868 | -8.6175
-5 | -0.0723 | 0.0138 | -0.0863 | -5.2391
-4.5 | -0.0228 | 0.01317 | -0.0859 | -1.7312
-4 | 0.029 | 0.01268 | -0.0857 | 2.2871
-3.5 | 0.0731 | 0.01139 | -0.0847 | 6.4179
-3 | 0.1146 | 0.01 | -0.0833 | 11.46
-2.5 | 0.1705 | 0.01005 | -0.0837 | 16.9652
-2 | 0.2266 | 0.01007 | -0.0841 | 22.5025
-1.5 | 0.2824 | 0.01015 | -0.0843 | 27.8227
-1 | 0.338 | 0.01032 | -0.0844 | 32.7519
-0.5 | 0.3963 | 0.01038 | -0.0853 | 38.1792
0 | 0.4552 | 0.01052 | -0.0863 | 43.27
0.5 | 0.5116 | 0.0107 | -0.087 | 47.8131
1 | 0.5672 | 0.01083 | -0.0875 | 52.373
1.5 | 0.6235 | 0.01095 | -0.0881 | 56.9406
2 | 0.6806 | 0.01107 | -0.0888 | 61.4815
2.5 | 0.7385 | 0.01124 | -0.0897 | 65.7028
3 | 0.794 | 0.01153 | -0.0902 | 68.8638
3.5 | 0.8455 | 0.01177 | -0.09 | 71.8352
4 | 0.8977 | 0.01197 | -0.0898 | 74.9958
4.5 | 0.9519 | 0.01213 | -0.0899 | 78.4749
5 | 1.0091 | 0.01227 | -0.0905 | 82.2412
5.5 | 1.052 | 0.01247 | -0.0885 | 84.3625
6 | 1.0973 | 0.01251 | -0.0867 | 87.7138
6.5 | 1.1604 | 0.01242 | -0.0883 | 93.43
7 | 1.2261 | 0.01251 | -0.0915 | 98.0096
7.5 | 1.2896 | 0.01218 | -0.0939 | 105.8785
8 | 1.3149 | 0.01209 | -0.0888 | 108.7593
8.5 | 1.3286 | 0.01241 | -0.0819 | 107.0588
9 | 1.3427 | 0.01321 | -0.0759 | 101.6427
9.5 | 1.3537 | 0.01451 | -0.0701 | 93.2943
10 | 1.3497 | 0.01689 | -0.0632 | 79.9112
10.5 | 1.3239 | 0.0209 | -0.0547 | 63.3445
11 | 1.2879 | 0.02631 | -0.0465 | 48.951
11.5 | 1.2583 | 0.0321 | -0.0403 | 39.1994
12 | 1.2378 | 0.03776 | -0.0356 | 32.7807
12.5 | 1.2212 | 0.04353 | -0.0318 | 28.0542
13 | 1.2104 | 0.04908 | -0.0289 | 24.6618
13.5 | 1.2017 | 0.05475 | -0.0266 | 21.9489
14.5 | 1.2025 | 0.06522 | -0.0239 | 18.4376

## 29. Re 500k Mach 0.25 (1)
BIGFOIL.COM POLAR EXPORT
NACA65-619 a=0.5
NACA65-619 a=0.5 |  |  |  | Cl Max: | 1.693 | at alpha= | 12.5 | deg
JavaFoil+Calcfoil stall+Eppler ext transition |  |  |  | L/D Max: | 97.817 | at alpha= | 7 | deg
Re: | 500000 |  |  | Cd Min: | 0.00864 | at alpha= | -2 | deg
Mach: | 0.25 |  |  | Cl=0 at alpha= | -4 | deg
|  |  |  | @ Cl=0.1, Cd= | 0.011281
|  |  |  | @ Cl=0.4, Cd= | 0.0087472
|  |  |  | @ Cl=0.6, Cd= | 0.0095277
alpha (deg) | Cl | Cd | Cm | Cl/Cd
-17.5 | -0.385 | 0.17491 | -0.024 | -2.201
-17 | -0.432 | 0.16339 | -0.024 | -2.644
-16.5 | -0.475 | 0.1574 | -0.025 | -3.017
-16 | -0.513 | 0.14377 | -0.026 | -3.571
-15.5 | -0.547 | 0.1366 | -0.026 | -4.006
-15 | -0.576 | 0.12835 | -0.026 | -4.489
-14.5 | -0.6 | 0.11989 | -0.027 | -5.003
-14 | -0.618 | 0.11366 | -0.028 | -5.437
-13.5 | -0.626 | 0.10337 | -0.016 | -6.054
-13 | -0.631 | 0.09565 | -0.016 | -6.602
-12.5 | -0.636 | 0.09124 | -0.03 | -6.968
-12 | -0.625 | 0.08378 | -0.017 | -7.455
-11.5 | -0.617 | 0.07948 | -0.032 | -7.767
-11 | -0.6 | 0.07408 | -0.034 | -8.103
-10.5 | -0.578 | 0.06869 | -0.035 | -8.41
-10 | -0.551 | 0.06359 | -0.037 | -8.667
-9.5 | -0.523 | 0.05657 | -0.042 | -9.243
-9 | -0.551 | 0.0226 | -0.062 | -24.383
-8.5 | -0.525 | 0.01694 | -0.066 | -30.977
-8 | -0.477 | 0.01559 | -0.067 | -30.62
-7.5 | -0.348 | 0.05109 | -0.032 | -6.81
-7 | -0.302 | 0.04543 | -0.036 | -6.641
-6.5 | -0.253 | 0.04302 | -0.037 | -5.891
-6 | -0.25 | 0.01212 | -0.072 | -20.669
-5.5 | -0.189 | 0.01178 | -0.073 | -16.062
-5 | -0.127 | 0.01215 | -0.075 | -10.492
-4.5 | -0.064 | 0.01183 | -0.075 | -5.403
-4 | 0 | 0.01158 | -0.076 | 0.006
-3.5 | 0.064 | 0.01137 | -0.077 | 5.661
-3 | 0.129 | 0.01121 | -0.078 | 11.498
-2.5 | 0.194 | 0.01095 | -0.079 | 17.673
-2 | 0.259 | 0.00864 | -0.08 | 30.008
-1.5 | 0.324 | 0.0087 | -0.081 | 37.24
-1 | 0.389 | 0.00873 | -0.082 | 44.497
-0.5 | 0.453 | 0.00883 | -0.083 | 51.321
0 | 0.504 | 0.00934 | -0.084 | 53.988
0.5 | 0.566 | 0.00944 | -0.085 | 59.968
1 | 0.628 | 0.0096 | -0.085 | 65.385
1.5 | 0.689 | 0.00976 | -0.086 | 70.602
2 | 0.75 | 0.00997 | -0.087 | 75.231
2.5 | 0.811 | 0.01016 | -0.088 | 79.839
3 | 0.872 | 0.0104 | -0.089 | 83.846
3.5 | 0.933 | 0.0107 | -0.09 | 87.132
4 | 0.993 | 0.011 | -0.091 | 90.293
4.5 | 1.053 | 0.01135 | -0.092 | 92.781
5 | 1.113 | 0.01174 | -0.092 | 94.826
5.5 | 1.172 | 0.01213 | -0.093 | 96.617
6 | 1.218 | 0.01258 | -0.094 | 96.82
6.5 | 1.272 | 0.01306 | -0.095 | 97.334
7 | 1.325 | 0.01355 | -0.096 | 97.817
7.5 | 1.378 | 0.01413 | -0.097 | 97.522
8 | 1.427 | 0.01475 | -0.098 | 96.739
8.5 | 1.467 | 0.02789 | -0.098 | 52.598
9 | 1.51 | 0.02931 | -0.099 | 51.512
9.5 | 1.549 | 0.03084 | -0.1 | 50.239
10 | 1.585 | 0.03248 | -0.1 | 48.81
10.5 | 1.617 | 0.03419 | -0.101 | 47.3
11 | 1.645 | 0.03594 | -0.102 | 45.765
11.5 | 1.667 | 0.03795 | -0.103 | 43.928
12 | 1.685 | 0.04015 | -0.104 | 41.963
12.5 | 1.693 | 0.04232 | -0.104 | 39.991
13 | 1.693 | 0.04479 | -0.105 | 37.788
13.5 | 1.685 | 0.04738 | -0.106 | 35.563
14 | 1.669 | 0.0501 | -0.106 | 33.317
14.5 | 1.645 | 0.05275 | -0.107 | 31.194
15 | 1.612 | 0.05647 | -0.107 | 28.541
15.5 | 1.365 | 0.12232 | -0.058 | 11.16
16 | 1.317 | 0.13162 | -0.053 | 10.008
16.5 | 1.264 | 0.13895 | -0.048 | 9.094
17 | 1.206 | 0.15023 | -0.05 | 8.031
17.5 | 1.142 | 0.1597 | -0.049 | 7.153

## 30. Re 500k Mach 0.25 (2)
BIGFOIL.COM POLAR EXPORT
NACA65-619 a=0.5
NACA65-619 a=0.5 |  |  |  | Cl Max: | 1.3419 | at alpha= | 9.5 | deg
XFOIL ncrit=9 |  |  |  | L/D Max: | 99.962 | at alpha= | 8 | deg
Re: | 500000 |  |  | Cd Min: | 0.1463 | at alpha= | -16 | deg
Mach: | 0.25 |  |  | Cl=0 at alpha= | -4.3119 | deg
|  |  |  | @ Cl=0.1, Cd= | 0.011473
|  |  |  | @ Cl=0.4, Cd= | 0.010775
|  |  |  | @ Cl=0.6, Cd= | 0.011287
alpha (deg) | Cl | Cd | Cm | Cl/Cd
-16 | -0.2735 | 0.1463 | -0.0632 | -1.8694
-15 | -0.2431 | 0.13382 | -0.0705 | -1.8166
-14.5 | -0.2285 | 0.1285 | -0.0743 | -1.7782
-14 | -0.2325 | 0.11818 | -0.0801 | -1.9673
-13.5 | -0.2056 | 0.11494 | -0.0816 | -1.7888
-13 | -0.4012 | 0.06353 | -0.1107 | -6.3151
-12.5 | -0.4594 | 0.05151 | -0.1175 | -8.9187
-12 | -0.4955 | 0.04396 | -0.1188 | -11.2716
-11.5 | -0.5295 | 0.03812 | -0.1166 | -13.8903
-11 | -0.5553 | 0.03391 | -0.1111 | -16.3757
-10.5 | -0.5316 | 0.0327 | -0.108 | -16.2569
-10 | -0.5161 | 0.03032 | -0.104 | -17.0218
-9.5 | -0.4934 | 0.02754 | -0.1006 | -17.9158
-9 | -0.4608 | 0.02567 | -0.0977 | -17.9509
-8.5 | -0.4178 | 0.02258 | -0.0966 | -18.5031
-8 | -0.368 | 0.02063 | -0.096 | -17.8381
-7.5 | -0.317 | 0.01914 | -0.0953 | -16.5622
-7 | -0.2657 | 0.01783 | -0.0947 | -14.9019
-6.5 | -0.2154 | 0.01677 | -0.0938 | -12.8444
-6 | -0.1658 | 0.01586 | -0.0928 | -10.454
-5.5 | -0.1201 | 0.01486 | -0.0913 | -8.0821
-5 | -0.07 | 0.01423 | -0.0904 | -4.9192
-4.5 | -0.0199 | 0.01357 | -0.0896 | -1.4665
-4 | 0.033 | 0.01307 | -0.0892 | 2.5249
-3.5 | 0.0837 | 0.01232 | -0.0885 | 6.7938
-3 | 0.1197 | 0.01045 | -0.0864 | 11.4545
-2.5 | 0.1748 | 0.01032 | -0.0863 | 16.938
-2 | 0.2326 | 0.01037 | -0.0866 | 22.4301
-1.5 | 0.2909 | 0.01046 | -0.087 | 27.8107
-1 | 0.3482 | 0.01063 | -0.0869 | 32.7563
-0.5 | 0.4088 | 0.0108 | -0.0879 | 37.8519
0 | 0.4664 | 0.01096 | -0.0884 | 42.5547
0.5 | 0.5237 | 0.01111 | -0.0889 | 47.1377
1 | 0.5818 | 0.01125 | -0.0895 | 51.7156
1.5 | 0.6413 | 0.01137 | -0.0903 | 56.4028
2 | 0.7017 | 0.01157 | -0.0913 | 60.6482
2.5 | 0.7575 | 0.0119 | -0.0916 | 63.6555
3 | 0.81 | 0.01216 | -0.0913 | 66.6118
4 | 0.9219 | 0.01255 | -0.0915 | 73.4582
4.5 | 0.9814 | 0.0128 | -0.0921 | 76.6719
5 | 1.0245 | 0.01316 | -0.0899 | 77.8495
5.5 | 1.0719 | 0.01324 | -0.0882 | 80.9592
6 | 1.1282 | 0.01319 | -0.0877 | 85.5345
6.5 | 1.1776 | 0.01344 | -0.0867 | 87.619
7 | 1.2597 | 0.01326 | -0.0919 | 95
7.5 | 1.3032 | 0.01314 | -0.0901 | 99.1781
8 | 1.3145 | 0.01315 | -0.0821 | 99.962
8.5 | 1.3254 | 0.01391 | -0.0751 | 95.284
9 | 1.3383 | 0.01514 | -0.0693 | 88.395
9.5 | 1.3419 | 0.01728 | -0.0631 | 77.6562
10 | 1.3324 | 0.02046 | -0.0561 | 65.1222
10.5 | 1.3007 | 0.02541 | -0.0479 | 51.1885
11 | 1.2654 | 0.0314 | -0.0407 | 40.2994
11.5 | 1.2369 | 0.03759 | -0.0352 | 32.905
12 | 1.2166 | 0.04366 | -0.031 | 27.8653
12.5 | 1.2007 | 0.04974 | -0.0278 | 24.1395
13 | 1.1879 | 0.05589 | -0.0253 | 21.2542
13.5 | 1.1786 | 0.06207 | -0.0234 | 18.9882
14 | 1.1784 | 0.0677 | -0.0222 | 17.4062
14.5 | 1.1846 | 0.07301 | -0.0215 | 16.2252

## 31. Re 500k Mach 0.50 (1)
BIGFOIL.COM POLAR EXPORT
NACA65-619 a=0.5
NACA65-619 a=0.5 |  |  |  | Cl Max: | 1.583 | at alpha= | 9 | deg
JavaFoil+Calcfoil stall+Eppler ext transition |  |  |  | L/D Max: | 86.933 | at alpha= | 5.5 | deg
Re: | 500000 |  |  | Cd Min: | 0.00935 | at alpha= | -2 | deg
Mach: | 0.5 |  |  | Cl=0 at alpha= | -4 | deg
|  |  |  | @ Cl=0.1, Cd= | 0.012289
|  |  |  | @ Cl=0.4, Cd= | 0.0094469
|  |  |  | @ Cl=0.6, Cd= | 0.010685
alpha (deg) | Cl | Cd | Cm | Cl/Cd
-20 | -0.914 | 0.22283 | -0.029 | -4.104
-19.5 | -0.887 | 0.21765 | -0.03 | -4.073
-19 | -0.859 | 0.21471 | -0.03 | -3.999
-18.5 | -0.831 | 0.21057 | -0.031 | -3.945
-18 | -0.8 | 0.20424 | -0.029 | -3.918
-17.5 | -0.772 | 0.20234 | -0.03 | -3.815
-17 | -0.744 | 0.19771 | -0.03 | -3.762
-16.5 | -0.716 | 0.19266 | -0.031 | -3.714
-16 | -0.687 | 0.18203 | -0.031 | -3.776
-15.5 | -0.658 | 0.16971 | -0.03 | -3.875
-15 | -0.629 | 0.16174 | -0.03 | -3.89
-14.5 | -0.601 | 0.1609 | -0.031 | -3.734
-14 | -0.572 | 0.15548 | -0.031 | -3.682
-13.5 | -0.544 | 0.15158 | -0.032 | -3.589
-13 | -0.516 | 0.14389 | -0.032 | -3.583
-12.5 | -0.486 | 0.14096 | -0.03 | -3.449
-12 | -0.458 | 0.13666 | -0.03 | -3.348
-11.5 | -0.429 | 0.13178 | -0.031 | -3.256
-11 | -0.401 | 0.13055 | -0.031 | -3.068
-10.5 | -0.372 | 0.1172 | -0.032 | -3.175
-10 | -0.344 | 0.08031 | -0.035 | -4.288
-9.5 | -0.315 | 0.09617 | -0.033 | -3.276
-9 | -0.287 | 0.07776 | -0.034 | -3.685
-8.5 | -0.405 | 0.06128 | -0.019 | -6.617
-8 | -0.4 | 0.05873 | -0.038 | -6.817
-7.5 | -0.366 | 0.05285 | -0.04 | -6.93
-7 | -0.326 | 0.04687 | -0.047 | -6.963
-6.5 | -0.331 | 0.01612 | -0.077 | -20.515
-6 | -0.223 | 0.04317 | -0.038 | -5.161
-5.5 | -0.17 | 0.04025 | -0.042 | -4.213
-5 | -0.139 | 0.01348 | -0.081 | -10.311
-4.5 | -0.07 | 0.01304 | -0.082 | -5.374
-4 | 0 | 0.01268 | -0.084 | 0.006
-3.5 | 0.071 | 0.01238 | -0.085 | 5.752
-3 | 0.144 | 0.01215 | -0.086 | 11.828
-2.5 | 0.216 | 0.01196 | -0.087 | 18.056
-2 | 0.29 | 0.00935 | -0.089 | 30.982
-1.5 | 0.362 | 0.00941 | -0.09 | 38.472
-1 | 0.434 | 0.00948 | -0.09 | 45.851
-0.5 | 0.507 | 0.00962 | -0.091 | 52.657
0 | 0.558 | 0.01058 | -0.092 | 52.726
0.5 | 0.626 | 0.01075 | -0.093 | 58.267
1 | 0.695 | 0.01103 | -0.094 | 62.993
1.5 | 0.763 | 0.01127 | -0.095 | 67.675
2 | 0.83 | 0.01159 | -0.096 | 71.669
2.5 | 0.898 | 0.01194 | -0.097 | 75.194
3 | 0.965 | 0.01232 | -0.098 | 78.361
3.5 | 1.032 | 0.01272 | -0.099 | 81.164
4 | 1.099 | 0.01318 | -0.1 | 83.378
4.5 | 1.165 | 0.01368 | -0.101 | 85.133
5 | 1.231 | 0.01427 | -0.102 | 86.284
5.5 | 1.296 | 0.01491 | -0.103 | 86.933
6 | 1.34 | 0.01557 | -0.104 | 86.027
6.5 | 1.397 | 0.01632 | -0.105 | 85.597
7 | 1.451 | 0.01713 | -0.106 | 84.667
7.5 | 1.5 | 0.01808 | -0.107 | 82.981
8 | 1.537 | 0.03509 | -0.107 | 43.795
8.5 | 1.567 | 0.03747 | -0.108 | 41.823
9 | 1.583 | 0.03995 | -0.109 | 39.631
9.5 | 1.578 | 0.04286 | -0.11 | 36.812
10 | 1.533 | 0.04639 | -0.111 | 33.049
10.5 | 1.193 | 0.07625 | -0.049 | 15.642
11 | 0.84 | 0.10556 | -0.04 | 7.955
11.5 | 0.867 | 0.12602 | -0.046 | 6.883
12 | 0.895 | 0.12501 | -0.047 | 7.156
12.5 | 0.922 | 0.1336 | -0.048 | 6.898
13 | 0.95 | 0.14017 | -0.054 | 6.775
13.5 | 0.976 | 0.14448 | -0.054 | 6.758
14 | 1.005 | 0.15836 | -0.061 | 6.349

## 32. Re 500k Mach 0.50 (2)
BIGFOIL.COM POLAR EXPORT
NACA65-619 a=0.5
NACA65-619 a=0.5 |  |  |  | Cl Max: | 0.831 | at alpha= | 3.5 | deg
XFOIL ncrit=9 |  |  |  | L/D Max: | 49.1717 | at alpha= | 2 | deg
Re: | 500000 |  |  | Cd Min: | 0.2279 | at alpha= | -20 | deg
Mach: | 0.5 |  |  | Cl=0 at alpha= | -4.5426 | deg
|  |  |  | @ Cl=0.1, Cd= | 0.014792
|  |  |  | @ Cl=0.4, Cd= | 0.012787
|  |  |  | @ Cl=0.6, Cd= | 0.014254
alpha (deg) | Cl | Cd | Cm | Cl/Cd
-20 | -0.3758 | 0.2279 | -0.031 | -1.649
-19.5 | -0.3591 | 0.21946 | -0.0369 | -1.6363
-19 | -0.3371 | 0.21172 | -0.0414 | -1.5922
-18.5 | -0.3114 | 0.20496 | -0.0452 | -1.5193
-18 | -0.2887 | 0.19806 | -0.0496 | -1.4576
-17.5 | -0.2689 | 0.19016 | -0.0546 | -1.4141
-17 | -0.2556 | 0.18156 | -0.0602 | -1.4078
-16.5 | -0.2375 | 0.17324 | -0.065 | -1.3709
-15.5 | -0.1926 | 0.15861 | -0.0722 | -1.2143
-15 | -0.1761 | 0.1503 | -0.0767 | -1.1717
-14.5 | -0.156 | 0.14383 | -0.0809 | -1.0846
-14 | -0.1426 | 0.13587 | -0.0853 | -1.0495
-13.5 | -0.1347 | 0.12726 | -0.0906 | -1.0585
-13 | -0.1321 | 0.11856 | -0.0973 | -1.1142
-12.5 | -0.0994 | 0.11406 | -0.0979 | -0.87147
-12 | -0.1059 | 0.10408 | -0.1049 | -1.0175
-11.5 | -0.0773 | 0.09959 | -0.1061 | -0.77618
-11 | -0.0686 | 0.09219 | -0.1105 | -0.74412
-10.5 | -0.1189 | 0.07173 | -0.1231 | -1.6576
-10 | -0.1329 | 0.06127 | -0.1297 | -2.1691
-9.5 | -0.1703 | 0.05029 | -0.137 | -3.3864
-9 | -0.2093 | 0.04194 | -0.1401 | -4.9905
-8.5 | -0.2406 | 0.03576 | -0.1386 | -6.7282
-8 | -0.2612 | 0.03101 | -0.1335 | -8.4231
-7.5 | -0.2663 | 0.02748 | -0.1264 | -9.6907
-7 | -0.2433 | 0.02418 | -0.1216 | -10.062
-6.5 | -0.2007 | 0.02148 | -0.1185 | -9.3436
-6 | -0.1474 | 0.01954 | -0.1162 | -7.5435
-5.5 | -0.0928 | 0.01798 | -0.1141 | -5.1613
-5 | -0.044 | 0.01673 | -0.1112 | -2.63
-4.5 | 0.0041 | 0.01595 | -0.1083 | 0.25705
-4 | 0.0527 | 0.01524 | -0.1055 | 3.458
-3.5 | 0.1065 | 0.01473 | -0.1036 | 7.2301
-3 | 0.1619 | 0.01416 | -0.102 | 11.4336
-2.5 | 0.1964 | 0.01215 | -0.0985 | 16.1646
-2 | 0.2497 | 0.01208 | -0.0966 | 20.6705
-1.5 | 0.3093 | 0.01237 | -0.0957 | 25.004
-1 | 0.3695 | 0.01268 | -0.0947 | 29.1404
-0.5 | 0.4352 | 0.01291 | -0.0948 | 33.7103
0 | 0.5024 | 0.01321 | -0.0955 | 38.0318
0.5 | 0.5486 | 0.01381 | -0.093 | 39.7248
1 | 0.6019 | 0.01427 | -0.0916 | 42.1794
1.5 | 0.6619 | 0.01461 | -0.0912 | 45.3046
2 | 0.7302 | 0.01485 | -0.092 | 49.1717
2.5 | 0.7303 | 0.01633 | -0.0822 | 44.7214
3 | 0.7637 | 0.01704 | -0.0774 | 44.8181
3.5 | 0.831 | 0.0172 | -0.0778 | 48.314

## 33. Re 750k Mach 0.00 (1)
BIGFOIL.COM POLAR EXPORT
NACA65-619 a=0.5
NACA65-619 a=0.5 |  |  |  | Cl Max: | 1.748 | at alpha= | 14.5 | deg
JavaFoil+Calcfoil stall+Eppler ext transition |  |  |  | L/D Max: | 121.35 | at alpha= | 7 | deg
Re: | 750000 |  |  | Cd Min: | 0.00748 | at alpha= | -2 | deg
Mach: | 0 |  |  | Cl=0 at alpha= | -4 | deg
|  |  |  | @ Cl=0.1, Cd= | 0.0098451
|  |  |  | @ Cl=0.4, Cd= | 0.0075776
|  |  |  | @ Cl=0.6, Cd= | 0.0079567
alpha (deg) | Cl | Cd | Cm | Cl/Cd
-20 | -0.658 | 0.18389 | -0.022 | -3.578
-19.5 | -0.673 | 0.17778 | -0.023 | -3.786
-19 | -0.687 | 0.17147 | -0.023 | -4.007
-18.5 | -0.7 | 0.15897 | -0.024 | -4.404
-18 | -0.712 | 0.15256 | -0.024 | -4.666
-17.5 | -0.722 | 0.14491 | -0.025 | -4.981
-17 | -0.73 | 0.13793 | -0.026 | -5.296
-16.5 | -0.737 | 0.13161 | -0.026 | -5.598
-16 | -0.741 | 0.12383 | -0.027 | -5.981
-15.5 | -0.742 | 0.11694 | -0.027 | -6.344
-15 | -0.74 | 0.11272 | -0.027 | -6.569
-14.5 | -0.736 | 0.10553 | -0.028 | -6.976
-14 | -0.729 | 0.10019 | -0.029 | -7.275
-13.5 | -0.719 | 0.09466 | -0.03 | -7.592
-13 | -0.706 | 0.08731 | -0.031 | -8.082
-12.5 | -0.69 | 0.08114 | -0.033 | -8.498
-12 | -0.668 | 0.0768 | -0.034 | -8.704
-11.5 | -0.648 | 0.06952 | -0.037 | -9.315
-11 | -0.619 | 0.06623 | -0.037 | -9.35
-10.5 | -0.6 | 0.0549 | -0.043 | -10.927
-10 | -0.648 | 0.01818 | -0.06 | -35.653
-9.5 | -0.613 | 0.01607 | -0.062 | -38.152
-9 | -0.569 | 0.01506 | -0.063 | -37.809
-8.5 | -0.522 | 0.01415 | -0.065 | -36.9
-8 | -0.471 | 0.01345 | -0.066 | -35.027
-7.5 | -0.418 | 0.01228 | -0.067 | -34.02
-7 | -0.361 | 0.01193 | -0.068 | -30.286
-6.5 | -0.304 | 0.01093 | -0.07 | -27.801
-6 | -0.245 | 0.01127 | -0.071 | -21.784
-5.5 | -0.185 | 0.01092 | -0.072 | -16.938
-5 | -0.124 | 0.01063 | -0.073 | -11.632
-4.5 | -0.062 | 0.01047 | -0.074 | -5.916
-4 | 0 | 0.01032 | -0.075 | 0.007
-3.5 | 0.062 | 0.00964 | -0.076 | 6.467
-3 | 0.125 | 0.00998 | -0.076 | 12.507
-2.5 | 0.187 | 0.00973 | -0.077 | 19.273
-2 | 0.251 | 0.00748 | -0.078 | 33.533
-1.5 | 0.314 | 0.00752 | -0.079 | 41.72
-1 | 0.376 | 0.00757 | -0.08 | 49.735
-0.5 | 0.439 | 0.00759 | -0.081 | 57.816
0 | 0.493 | 0.00778 | -0.082 | 63.354
0.5 | 0.554 | 0.00788 | -0.083 | 70.276
1 | 0.614 | 0.00798 | -0.084 | 76.951
1.5 | 0.675 | 0.00808 | -0.085 | 83.535
2 | 0.735 | 0.00821 | -0.085 | 89.482
2.5 | 0.795 | 0.00837 | -0.086 | 94.932
3 | 0.854 | 0.00853 | -0.087 | 100.156
3.5 | 0.914 | 0.00871 | -0.088 | 104.962
4 | 0.973 | 0.00891 | -0.089 | 109.15
4.5 | 1.032 | 0.00915 | -0.09 | 112.833
5 | 1.091 | 0.00942 | -0.091 | 115.825
5.5 | 1.149 | 0.00969 | -0.092 | 118.656
6 | 1.195 | 0.00999 | -0.092 | 119.66
6.5 | 1.249 | 0.01033 | -0.093 | 120.943
7 | 1.302 | 0.01073 | -0.094 | 121.35
7.5 | 1.354 | 0.0112 | -0.095 | 120.85
8 | 1.403 | 0.0117 | -0.096 | 119.961
8.5 | 1.45 | 0.01221 | -0.097 | 118.766
9 | 1.479 | 0.0252 | -0.096 | 58.69
9.5 | 1.521 | 0.02643 | -0.097 | 57.559
10 | 1.561 | 0.02773 | -0.098 | 56.292
10.5 | 1.598 | 0.02908 | -0.099 | 54.95
11 | 1.631 | 0.03052 | -0.099 | 53.463
11.5 | 1.662 | 0.03204 | -0.1 | 51.87
12 | 1.689 | 0.0336 | -0.101 | 50.27
12.5 | 1.71 | 0.03535 | -0.102 | 48.374
13 | 1.726 | 0.03723 | -0.102 | 46.366
13.5 | 1.738 | 0.03924 | -0.103 | 44.293
14 | 1.745 | 0.04128 | -0.104 | 42.266
14.5 | 1.748 | 0.04336 | -0.104 | 40.315
15 | 1.746 | 0.04577 | -0.105 | 38.156
15.5 | 1.74 | 0.04798 | -0.106 | 36.266
16 | 1.725 | 0.0507 | -0.106 | 34.023
16.5 | 1.706 | 0.0534 | -0.107 | 31.945
17 | 1.682 | 0.05622 | -0.107 | 29.919
17.5 | 1.655 | 0.05963 | -0.108 | 27.749
18 | 1.623 | 0.06314 | -0.108 | 25.705
18.5 | 1.588 | 0.06728 | -0.109 | 23.599
19 | 1.548 | 0.0721 | -0.109 | 21.476
19.5 | 1.502 | 0.07969 | -0.108 | 18.849

## 34. Re 750k Mach 0.00 (2)
BIGFOIL.COM POLAR EXPORT
NACA65-619 a=0.5
NACA65-619 a=0.5 |  |  |  | Cl Max: | 1.3463 | at alpha= | 9 | deg
XFOIL ncrit=9 |  |  |  | L/D Max: | 133.428 | at alpha= | 8 | deg
Re: | 750000 |  |  | Cd Min: | 0.07296 | at alpha= | -18.5 | deg
Mach: | 0 |  |  | Cl=0 at alpha= | -4.2426 | deg
|  |  |  | @ Cl=0.1, Cd= | 0.0092455
|  |  |  | @ Cl=0.4, Cd= | 0.0083178
|  |  |  | @ Cl=0.6, Cd= | 0.0085958
alpha (deg) | Cl | Cd | Cm | Cl/Cd
-18.5 | -0.8226 | 0.07296 | -0.0914 | -11.2747
-18 | -0.8467 | 0.06211 | -0.0983 | -13.6323
-17.5 | -0.8541 | 0.0547 | -0.1025 | -15.6143
-17 | -0.8605 | 0.04826 | -0.1056 | -17.8305
-16.5 | -0.8479 | 0.04444 | -0.1074 | -19.0797
-16 | -0.8338 | 0.04119 | -0.1085 | -20.2428
-15.5 | -0.8158 | 0.03851 | -0.1093 | -21.1841
-15 | -0.8084 | 0.03507 | -0.1092 | -23.051
-14.5 | -0.7924 | 0.03302 | -0.1088 | -23.9976
-14 | -0.784 | 0.02983 | -0.1072 | -26.2823
-13.5 | -0.7643 | 0.02791 | -0.1057 | -27.3845
-13 | -0.7411 | 0.02675 | -0.1038 | -27.7047
-12.5 | -0.7185 | 0.02562 | -0.1014 | -28.0445
-12 | -0.6946 | 0.02417 | -0.0986 | -28.7381
-11.5 | -0.669 | 0.02298 | -0.0953 | -29.1123
-11 | -0.6388 | 0.0218 | -0.0925 | -29.3028
-10.5 | -0.5993 | 0.0204 | -0.0913 | -29.3775
-10 | -0.5575 | 0.01955 | -0.0901 | -28.5166
-9.5 | -0.5135 | 0.01866 | -0.0891 | -27.5188
-9 | -0.4676 | 0.018 | -0.0883 | -25.9778
-8.5 | -0.4207 | 0.0169 | -0.0876 | -24.8935
-8 | -0.3759 | 0.01562 | -0.0867 | -24.0653
-7.5 | -0.3278 | 0.01498 | -0.0861 | -21.8825
-7 | -0.2797 | 0.01424 | -0.0855 | -19.6419
-6.5 | -0.2303 | 0.01359 | -0.085 | -16.9463
-6 | -0.1833 | 0.01274 | -0.0842 | -14.3878
-5.5 | -0.1325 | 0.01223 | -0.0839 | -10.834
-5 | -0.0797 | 0.01187 | -0.0839 | -6.7144
-4.5 | -0.0277 | 0.01133 | -0.0839 | -2.4448
-4 | 0.0261 | 0.01094 | -0.084 | 2.3857
-3 | 0.1203 | 0.00878 | -0.0831 | 13.7016
-2.5 | 0.1726 | 0.00833 | -0.0831 | 20.7203
-2 | 0.2296 | 0.00824 | -0.0838 | 27.8641
-1.5 | 0.2871 | 0.00823 | -0.0845 | 34.8846
-1 | 0.3437 | 0.00824 | -0.085 | 41.7112
-0.5 | 0.4016 | 0.00832 | -0.0858 | 48.2692
0 | 0.46 | 0.00845 | -0.0868 | 54.4379
0.5 | 0.5176 | 0.0085 | -0.0877 | 60.8941
1 | 0.5753 | 0.00857 | -0.0886 | 67.1295
1.5 | 0.6327 | 0.00863 | -0.0895 | 73.314
2 | 0.6902 | 0.0087 | -0.0903 | 79.3333
2.5 | 0.7478 | 0.00881 | -0.0912 | 84.8808
3 | 0.8051 | 0.00905 | -0.0921 | 88.9613
3.5 | 0.8603 | 0.00914 | -0.0926 | 94.1247
4 | 0.9154 | 0.00925 | -0.0931 | 98.9622
4.5 | 0.9709 | 0.00936 | -0.0936 | 103.7286
5 | 1.0267 | 0.00944 | -0.0941 | 108.7606
5.5 | 1.0782 | 0.00957 | -0.0939 | 112.6646
6 | 1.1286 | 0.00958 | -0.0934 | 117.8079
6.5 | 1.1794 | 0.00965 | -0.0928 | 122.2176
7 | 1.2164 | 0.00955 | -0.0895 | 127.3717
7.5 | 1.2703 | 0.00956 | -0.0901 | 132.8766
8 | 1.3116 | 0.00983 | -0.0886 | 133.4283
8.5 | 1.3316 | 0.01038 | -0.0831 | 128.2852
9 | 1.3463 | 0.01143 | -0.0774 | 117.7865
9.5 | 1.3385 | 0.01371 | -0.0692 | 97.6295
10 | 1.3085 | 0.0177 | -0.0596 | 73.9266
10.5 | 1.2758 | 0.02261 | -0.051 | 56.4264
11 | 1.2527 | 0.02761 | -0.0446 | 45.3712
11.5 | 1.2357 | 0.03266 | -0.0396 | 37.8353
12 | 1.2237 | 0.03767 | -0.0355 | 32.4847
12.5 | 1.2163 | 0.04259 | -0.0322 | 28.5583
13 | 1.2122 | 0.04747 | -0.0296 | 25.5361
13.5 | 1.2123 | 0.05226 | -0.0275 | 23.1975
14 | 1.2207 | 0.05646 | -0.0262 | 21.6206

## 35. Re 750k Mach 0.10 (1)
BIGFOIL.COM POLAR EXPORT
NACA65-619 a=0.5
NACA65-619 a=0.5 |  |  |  | Cl Max: | 1.738 | at alpha= | 14 | deg
JavaFoil+Calcfoil stall+Eppler ext transition |  |  |  | L/D Max: | 120.472 | at alpha= | 7 | deg
Re: | 750000 |  |  | Cd Min: | 0.00753 | at alpha= | -2 | deg
Mach: | 0.1 |  |  | Cl=0 at alpha= | -4 | deg
|  |  |  | @ Cl=0.1, Cd= | 0.01003
|  |  |  | @ Cl=0.4, Cd= | 0.007601
|  |  |  | @ Cl=0.6, Cd= | 0.0079921
alpha (deg) | Cl | Cd | Cm | Cl/Cd
-20 | -0.609 | 0.19158 | -0.022 | -3.179
-19.5 | -0.627 | 0.17919 | -0.023 | -3.499
-19 | -0.644 | 0.17246 | -0.023 | -3.736
-18.5 | -0.661 | 0.16483 | -0.024 | -4.008
-18 | -0.676 | 0.15351 | -0.024 | -4.401
-17.5 | -0.689 | 0.14836 | -0.025 | -4.645
-17 | -0.701 | 0.13819 | -0.025 | -5.072
-16.5 | -0.711 | 0.13152 | -0.026 | -5.403
-16 | -0.718 | 0.125 | -0.027 | -5.743
-15.5 | -0.722 | 0.12027 | -0.027 | -6.003
-15 | -0.724 | 0.11403 | -0.027 | -6.346
-14.5 | -0.722 | 0.10823 | -0.028 | -6.674
-14 | -0.717 | 0.10076 | -0.029 | -7.12
-13.5 | -0.709 | 0.09579 | -0.029 | -7.405
-13 | -0.698 | 0.08817 | -0.031 | -7.92
-12.5 | -0.684 | 0.08225 | -0.032 | -8.311
-12 | -0.664 | 0.07789 | -0.033 | -8.528
-11.5 | -0.644 | 0.07081 | -0.036 | -9.097
-11 | -0.617 | 0.06735 | -0.037 | -9.163
-10.5 | -0.651 | 0.03 | -0.055 | -21.695
-10 | -0.645 | 0.01917 | -0.06 | -33.631
-9.5 | -0.613 | 0.01638 | -0.062 | -37.423
-9 | -0.57 | 0.01524 | -0.063 | -37.397
-8.5 | -0.523 | 0.01428 | -0.065 | -36.647
-8 | -0.472 | 0.01355 | -0.066 | -34.868
-7.5 | -0.419 | 0.01237 | -0.068 | -33.883
-7 | -0.363 | 0.01201 | -0.069 | -30.196
-6.5 | -0.305 | 0.01097 | -0.07 | -27.808
-6 | -0.247 | 0.01126 | -0.071 | -21.892
-5.5 | -0.186 | 0.01105 | -0.072 | -16.805
-5 | -0.124 | 0.0108 | -0.073 | -11.503
-4.5 | -0.062 | 0.01049 | -0.074 | -5.934
-4 | 0 | 0.01012 | -0.075 | 0.007
-3.5 | 0.063 | 0.01012 | -0.076 | 6.19
-3 | 0.125 | 0.00997 | -0.077 | 12.584
-2.5 | 0.188 | 0.0098 | -0.078 | 19.222
-2 | 0.252 | 0.00753 | -0.079 | 33.49
-1.5 | 0.315 | 0.00756 | -0.08 | 41.711
-1 | 0.378 | 0.00758 | -0.08 | 49.901
-0.5 | 0.441 | 0.00764 | -0.081 | 57.748
0 | 0.495 | 0.00787 | -0.082 | 62.908
0.5 | 0.556 | 0.00792 | -0.083 | 70.28
1 | 0.617 | 0.00802 | -0.084 | 76.976
1.5 | 0.678 | 0.00811 | -0.085 | 83.552
2 | 0.738 | 0.00825 | -0.086 | 89.481
2.5 | 0.798 | 0.0084 | -0.087 | 94.978
3 | 0.858 | 0.00857 | -0.088 | 100.128
3.5 | 0.918 | 0.00876 | -0.089 | 104.792
4 | 0.978 | 0.00896 | -0.089 | 109.103
4.5 | 1.037 | 0.00921 | -0.09 | 112.529
5 | 1.096 | 0.00948 | -0.091 | 115.54
5.5 | 1.155 | 0.00976 | -0.092 | 118.318
6 | 1.2 | 0.01007 | -0.093 | 119.21
6.5 | 1.255 | 0.01042 | -0.094 | 120.43
7 | 1.308 | 0.01086 | -0.095 | 120.472
7.5 | 1.359 | 0.0113 | -0.095 | 120.323
8 | 1.409 | 0.0118 | -0.096 | 119.317
8.5 | 1.456 | 0.01234 | -0.097 | 117.942
9 | 1.485 | 0.0255 | -0.097 | 58.214
9.5 | 1.526 | 0.02672 | -0.098 | 57.119
10 | 1.566 | 0.02805 | -0.098 | 55.812
10.5 | 1.602 | 0.02943 | -0.099 | 54.428
11 | 1.635 | 0.03097 | -0.1 | 52.782
11.5 | 1.664 | 0.03255 | -0.101 | 51.143
12 | 1.691 | 0.03416 | -0.101 | 49.495
12.5 | 1.71 | 0.036 | -0.102 | 47.497
13 | 1.724 | 0.03782 | -0.103 | 45.586
13.5 | 1.734 | 0.0399 | -0.104 | 43.443
14 | 1.738 | 0.04188 | -0.104 | 41.507
14.5 | 1.738 | 0.04424 | -0.105 | 39.287
15 | 1.733 | 0.04655 | -0.106 | 37.227
15.5 | 1.723 | 0.04888 | -0.106 | 35.256
16 | 1.704 | 0.05182 | -0.107 | 32.89
16.5 | 1.68 | 0.05459 | -0.107 | 30.781
17 | 1.651 | 0.05802 | -0.108 | 28.459
17.5 | 1.619 | 0.06114 | -0.108 | 26.476
18 | 1.581 | 0.06534 | -0.109 | 24.204
18.5 | 1.539 | 0.06993 | -0.109 | 22.013
19 | 1.488 | 0.07827 | -0.108 | 19.015

## 36. Re 750k Mach 0.10 (2)
BIGFOIL.COM POLAR EXPORT
NACA65-619 a=0.5
NACA65-619 a=0.5 |  |  |  | Cl Max: | 1.3465 | at alpha= | 9 | deg
XFOIL ncrit=9 |  |  |  | L/D Max: | 132.205 | at alpha= | 7.5 | deg
Re: | 750000 |  |  | Cd Min: | 0.07447 | at alpha= | -18 | deg
Mach: | 0.1 |  |  | Cl=0 at alpha= | -4.2477 | deg
|  |  |  | @ Cl=0.1, Cd= | 0.0096646
|  |  |  | @ Cl=0.4, Cd= | 0.0083545
|  |  |  | @ Cl=0.6, Cd= | 0.0086324
alpha (deg) | Cl | Cd | Cm | Cl/Cd
-18 | -0.7758 | 0.07447 | -0.092 | -10.4176
-17.5 | -0.81 | 0.06187 | -0.1001 | -13.092
-17 | -0.8279 | 0.05319 | -0.1049 | -15.565
-16.5 | -0.829 | 0.04736 | -0.1078 | -17.5042
-16 | -0.8168 | 0.0436 | -0.1094 | -18.7339
-15.5 | -0.7932 | 0.04125 | -0.1105 | -19.2291
-15 | -0.7888 | 0.03728 | -0.1109 | -21.1588
-14.5 | -0.7747 | 0.03476 | -0.1109 | -22.2871
-14 | -0.767 | 0.0317 | -0.1097 | -24.1956
-13.5 | -0.7548 | 0.02889 | -0.108 | -26.1267
-13 | -0.7321 | 0.02757 | -0.1064 | -26.5542
-12.5 | -0.7102 | 0.0264 | -0.104 | -26.9015
-12 | -0.6879 | 0.02487 | -0.1012 | -27.6598
-11.5 | -0.6634 | 0.02348 | -0.0979 | -28.2538
-11 | -0.6374 | 0.02282 | -0.0942 | -27.9316
-10.5 | -0.599 | 0.0208 | -0.093 | -28.7981
-10 | -0.5578 | 0.0199 | -0.0916 | -28.0302
-9.5 | -0.5142 | 0.01897 | -0.0905 | -27.106
-9 | -0.4683 | 0.01825 | -0.0895 | -25.6603
-8.5 | -0.4208 | 0.01733 | -0.0888 | -24.2816
-8 | -0.3761 | 0.01581 | -0.0879 | -23.7887
-7.5 | -0.328 | 0.01515 | -0.0872 | -21.6502
-7 | -0.2797 | 0.01437 | -0.0865 | -19.4642
-6.5 | -0.2304 | 0.01368 | -0.0859 | -16.8421
-6 | -0.183 | 0.01285 | -0.085 | -14.2412
-5.5 | -0.1324 | 0.01232 | -0.0847 | -10.7468
-5 | -0.0796 | 0.01192 | -0.0846 | -6.6779
-4.5 | -0.0273 | 0.01138 | -0.0845 | -2.3989
-4 | 0.0268 | 0.01099 | -0.0846 | 2.4386
-3.5 | 0.0786 | 0.01036 | -0.0846 | 7.5869
-3 | 0.1223 | 0.00894 | -0.0837 | 13.6801
-2.5 | 0.1737 | 0.00836 | -0.0836 | 20.7775
-2 | 0.231 | 0.00828 | -0.0843 | 27.8986
-1.5 | 0.2889 | 0.00827 | -0.085 | 34.9335
-1 | 0.3458 | 0.00828 | -0.0855 | 41.7633
-0.5 | 0.404 | 0.00836 | -0.0863 | 48.3254
0 | 0.4627 | 0.00851 | -0.0873 | 54.3713
0.5 | 0.5206 | 0.00855 | -0.0882 | 60.8889
1.5 | 0.6363 | 0.00867 | -0.0899 | 73.391
2 | 0.6943 | 0.00875 | -0.0908 | 79.3486
2.5 | 0.7522 | 0.00888 | -0.0917 | 84.7072
3 | 0.8094 | 0.0091 | -0.0925 | 88.9451
3.5 | 0.865 | 0.00921 | -0.093 | 93.9197
4 | 0.9206 | 0.00932 | -0.0935 | 98.7768
4.5 | 0.9765 | 0.00943 | -0.094 | 103.5525
5 | 1.0331 | 0.00956 | -0.0946 | 108.0649
5.5 | 1.0838 | 0.00965 | -0.0942 | 112.3109
6 | 1.1349 | 0.00966 | -0.0936 | 117.4845
6.5 | 1.1849 | 0.00973 | -0.0928 | 121.778
7 | 1.2224 | 0.00964 | -0.0895 | 126.805
7.5 | 1.2771 | 0.00966 | -0.0902 | 132.205
8 | 1.313 | 0.00996 | -0.0875 | 131.8273
8.5 | 1.3334 | 0.01057 | -0.0822 | 126.1495
9 | 1.3465 | 0.01173 | -0.0763 | 114.7911
9.5 | 1.3368 | 0.01419 | -0.068 | 94.2072
10 | 1.3056 | 0.01836 | -0.0583 | 71.1111
10.5 | 1.2722 | 0.02342 | -0.0499 | 54.3211
11 | 1.2492 | 0.02852 | -0.0436 | 43.8008
11.5 | 1.2318 | 0.03367 | -0.0386 | 36.5845
12 | 1.22 | 0.03874 | -0.0347 | 31.492
12.5 | 1.2127 | 0.04372 | -0.0314 | 27.7379
13 | 1.208 | 0.04872 | -0.0288 | 24.7947
13.5 | 1.2089 | 0.0535 | -0.0269 | 22.5963
14 | 1.2177 | 0.05777 | -0.0256 | 21.0784

## 37. Re 750k Mach 0.25 (1)
BIGFOIL.COM POLAR EXPORT
NACA65-619 a=0.5
NACA65-619 a=0.5 |  |  |  | Cl Max: | 1.696 | at alpha= | 12.5 | deg
JavaFoil+Calcfoil stall+Eppler ext transition |  |  |  | L/D Max: | 116.944 | at alpha= | 7 | deg
Re: | 750000 |  |  | Cd Min: | 0.00764 | at alpha= | -1.5 | deg
Mach: | 0.25 |  |  | Cl=0 at alpha= | -4 | deg
|  |  |  | @ Cl=0.1, Cd= | 0.010217
|  |  |  | @ Cl=0.4, Cd= | 0.0077152
|  |  |  | @ Cl=0.6, Cd= | 0.0081976
alpha (deg) | Cl | Cd | Cm | Cl/Cd
-18 | -0.333 | 0.18101 | -0.024 | -1.842
-17.5 | -0.385 | 0.16835 | -0.024 | -2.288
-17 | -0.432 | 0.16211 | -0.025 | -2.666
-16.5 | -0.475 | 0.14822 | -0.025 | -3.205
-16 | -0.514 | 0.14055 | -0.026 | -3.655
-15.5 | -0.548 | 0.13401 | -0.026 | -4.086
-15 | -0.577 | 0.12405 | -0.027 | -4.648
-14.5 | -0.6 | 0.11516 | -0.028 | -5.213
-14 | -0.618 | 0.10927 | -0.028 | -5.659
-13.5 | -0.63 | 0.10224 | -0.029 | -6.165
-13 | -0.636 | 0.09676 | -0.03 | -6.577
-12.5 | -0.636 | 0.08939 | -0.031 | -7.118
-12 | -0.63 | 0.08363 | -0.031 | -7.531
-11.5 | -0.618 | 0.07749 | -0.033 | -7.977
-11 | -0.601 | 0.07143 | -0.035 | -8.421
-10.5 | -0.58 | 0.06567 | -0.037 | -8.829
-10 | -0.555 | 0.05966 | -0.04 | -9.301
-9.5 | -0.601 | 0.0201 | -0.062 | -29.918
-9 | -0.569 | 0.01701 | -0.064 | -33.476
-8.5 | -0.528 | 0.01527 | -0.066 | -34.594
-8 | -0.479 | 0.01419 | -0.068 | -33.776
-7.5 | -0.348 | 0.04925 | -0.032 | -7.065
-7 | -0.37 | 0.01232 | -0.07 | -30.013
-6.5 | -0.311 | 0.012 | -0.072 | -25.924
-6 | -0.251 | 0.01096 | -0.073 | -22.93
-5.5 | -0.19 | 0.01137 | -0.074 | -16.754
-5 | -0.127 | 0.01105 | -0.075 | -11.537
-4.5 | -0.064 | 0.01029 | -0.076 | -6.208
-4 | 0 | 0.01048 | -0.077 | 0.007
-3.5 | 0.064 | 0.01035 | -0.078 | 6.218
-3 | 0.129 | 0.01011 | -0.079 | 12.743
-2.5 | 0.194 | 0.00993 | -0.08 | 19.486
-2 | 0.259 | 0.00765 | -0.081 | 33.899
-1.5 | 0.324 | 0.00764 | -0.082 | 42.403
-1 | 0.389 | 0.00771 | -0.082 | 50.377
-0.5 | 0.453 | 0.00774 | -0.083 | 58.536
0 | 0.508 | 0.00803 | -0.084 | 63.249
0.5 | 0.57 | 0.00815 | -0.085 | 69.974
1 | 0.633 | 0.00825 | -0.086 | 76.711
1.5 | 0.695 | 0.00836 | -0.087 | 83.143
2 | 0.757 | 0.00852 | -0.088 | 88.8
2.5 | 0.818 | 0.00871 | -0.089 | 93.939
3 | 0.88 | 0.0089 | -0.09 | 98.883
3.5 | 0.941 | 0.0091 | -0.091 | 103.391
4 | 1.002 | 0.00933 | -0.092 | 107.393
4.5 | 1.063 | 0.00961 | -0.093 | 110.568
5 | 1.123 | 0.00991 | -0.093 | 113.377
5.5 | 1.183 | 0.01021 | -0.094 | 115.856
6 | 1.229 | 0.01056 | -0.095 | 116.34
6.5 | 1.284 | 0.01099 | -0.096 | 116.819
7 | 1.338 | 0.01144 | -0.097 | 116.944
7.5 | 1.39 | 0.01197 | -0.098 | 116.171
8 | 1.439 | 0.01251 | -0.099 | 115.057
8.5 | 1.47 | 0.02587 | -0.098 | 56.813
9 | 1.513 | 0.02719 | -0.099 | 55.636
9.5 | 1.553 | 0.02861 | -0.1 | 54.27
10 | 1.589 | 0.03014 | -0.101 | 52.714
10.5 | 1.621 | 0.03167 | -0.102 | 51.175
11 | 1.648 | 0.03335 | -0.102 | 49.424
11.5 | 1.671 | 0.03531 | -0.103 | 47.322
12 | 1.688 | 0.03734 | -0.104 | 45.22
12.5 | 1.696 | 0.03935 | -0.105 | 43.107
13 | 1.696 | 0.04149 | -0.105 | 40.875
13.5 | 1.688 | 0.04398 | -0.106 | 38.392
14 | 1.673 | 0.04659 | -0.107 | 35.912
14.5 | 1.65 | 0.04928 | -0.107 | 33.482
15 | 1.618 | 0.05254 | -0.108 | 30.802
15.5 | 1.578 | 0.05577 | -0.108 | 28.3
16 | 1.522 | 0.05951 | -0.109 | 25.576
16.5 | 1.269 | 0.13436 | -0.058 | 9.442
17 | 1.214 | 0.14242 | -0.062 | 8.522
17.5 | 1.144 | 0.15308 | -0.055 | 7.476

## 38. Re 750k Mach 0.25 (2)
BIGFOIL.COM POLAR EXPORT
NACA65-619 a=0.5
NACA65-619 a=0.5 |  |  |  | Cl Max: | 1.3491 | at alpha= | 9 | deg
XFOIL ncrit=9 |  |  |  | L/D Max: | 127.023 | at alpha= | 7.5 | deg
Re: | 750000 |  |  | Cd Min: | 0.17913 | at alpha= | -18 | deg
Mach: | 0.25 |  |  | Cl=0 at alpha= | -4.2779 | deg
|  |  |  | @ Cl=0.1, Cd= | 0.01052
|  |  |  | @ Cl=0.4, Cd= | 0.0086413
|  |  |  | @ Cl=0.6, Cd= | 0.0088748
alpha (deg) | Cl | Cd | Cm | Cl/Cd
-18 | -0.3165 | 0.17913 | -0.0449 | -1.7669
-17.5 | -0.3072 | 0.17007 | -0.0492 | -1.8063
-16.5 | -0.3023 | 0.14872 | -0.0592 | -2.0327
-15.5 | -0.2814 | 0.13339 | -0.0679 | -2.1096
-15 | -0.4975 | 0.07812 | -0.0963 | -6.3684
-14.5 | -0.5767 | 0.05756 | -0.1108 | -10.0191
-14 | -0.6172 | 0.04708 | -0.1164 | -13.1096
-13.5 | -0.6428 | 0.03983 | -0.1184 | -16.1386
-13 | -0.647 | 0.0353 | -0.1184 | -18.3286
-12.5 | -0.6288 | 0.03337 | -0.1175 | -18.8433
-12 | -0.6196 | 0.03069 | -0.1155 | -20.189
-11.5 | -0.6112 | 0.02805 | -0.1124 | -21.7897
-11 | -0.5989 | 0.02585 | -0.1084 | -23.1683
-10.5 | -0.5831 | 0.02371 | -0.1038 | -24.593
-10 | -0.5523 | 0.02232 | -0.1006 | -24.7446
-9.5 | -0.5136 | 0.02097 | -0.0985 | -24.4921
-9 | -0.4701 | 0.01998 | -0.0968 | -23.5285
-8.5 | -0.4235 | 0.01884 | -0.0954 | -22.4788
-8 | -0.3763 | 0.01708 | -0.0943 | -22.0316
-7.5 | -0.3279 | 0.0161 | -0.0932 | -20.3665
-7 | -0.2789 | 0.01512 | -0.0921 | -18.4458
-6.5 | -0.2297 | 0.01427 | -0.091 | -16.0967
-6 | -0.1784 | 0.01367 | -0.0902 | -13.0505
-5.5 | -0.1314 | 0.01276 | -0.0889 | -10.2978
-5 | -0.0782 | 0.01223 | -0.0885 | -6.3941
-4.5 | -0.0247 | 0.0117 | -0.0881 | -2.1111
-4 | 0.0309 | 0.01132 | -0.0881 | 2.7297
-3.5 | 0.0856 | 0.01089 | -0.088 | 7.8604
-3 | 0.1323 | 0.00969 | -0.0872 | 13.6533
-2.5 | 0.1798 | 0.00856 | -0.0864 | 21.0047
-2 | 0.2386 | 0.00847 | -0.087 | 28.17
-1.5 | 0.2983 | 0.00846 | -0.0877 | 35.26
-1 | 0.3574 | 0.00852 | -0.0882 | 41.9484
-0.5 | 0.4171 | 0.00869 | -0.089 | 47.9977
0 | 0.4769 | 0.00873 | -0.0898 | 54.6277
0.5 | 0.5367 | 0.00881 | -0.0907 | 60.9194
1 | 0.5964 | 0.00887 | -0.0916 | 67.2379
1.5 | 0.6564 | 0.00895 | -0.0925 | 73.3408
2 | 0.7166 | 0.0091 | -0.0934 | 78.7473
2.5 | 0.7756 | 0.00932 | -0.0942 | 83.2189
3 | 0.8328 | 0.00944 | -0.0946 | 88.2203
3.5 | 0.8905 | 0.00958 | -0.0951 | 92.9541
4 | 0.9489 | 0.0097 | -0.0957 | 97.8247
4.5 | 1.0078 | 0.00987 | -0.0963 | 102.1074
5 | 1.0616 | 0.01005 | -0.096 | 105.6318
5.5 | 1.1139 | 0.01012 | -0.0952 | 110.0692
6 | 1.1689 | 0.01014 | -0.0949 | 115.2761
6.5 | 1.2132 | 0.01025 | -0.0925 | 118.361
7 | 1.2551 | 0.01016 | -0.0894 | 123.5335
7.5 | 1.3058 | 0.01028 | -0.089 | 127.0233
8 | 1.3231 | 0.01083 | -0.0826 | 122.1699
8.5 | 1.3416 | 0.01183 | -0.0771 | 113.4066
9 | 1.3491 | 0.01359 | -0.0707 | 99.2715
9.5 | 1.3301 | 0.01697 | -0.0618 | 78.3795
10 | 1.2891 | 0.02219 | -0.0521 | 58.0937
10.5 | 1.2561 | 0.02782 | -0.0445 | 45.151
11 | 1.2313 | 0.03347 | -0.0387 | 36.7882
11.5 | 1.2143 | 0.03896 | -0.0342 | 31.1679
12 | 1.2027 | 0.04437 | -0.0306 | 27.1062
12.5 | 1.1935 | 0.04987 | -0.0276 | 23.9322
13 | 1.1878 | 0.05535 | -0.0253 | 21.4598
13.5 | 1.1927 | 0.0602 | -0.0238 | 19.8123
14 | 1.2031 | 0.0647 | -0.0227 | 18.5951

## 39. Re 750k Mach 0.50 (1)
BIGFOIL.COM POLAR EXPORT
NACA65-619 a=0.5
NACA65-619 a=0.5 |  |  |  | Cl Max: | 1.586 | at alpha= | 9 | deg
JavaFoil+Calcfoil stall+Eppler ext transition |  |  |  | L/D Max: | 104.307 | at alpha= | 5.5 | deg
Re: | 750000 |  |  | Cd Min: | 0.00822 | at alpha= | -2 | deg
Mach: | 0.5 |  |  | Cl=0 at alpha= | -4 | deg
|  |  |  | @ Cl=0.1, Cd= | 0.011121
|  |  |  | @ Cl=0.4, Cd= | 0.0082968
|  |  |  | @ Cl=0.6, Cd= | 0.0091331
alpha (deg) | Cl | Cd | Cm | Cl/Cd
-20 | -0.915 | 0.20657 | -0.029 | -4.427
-19.5 | -0.887 | 0.19962 | -0.03 | -4.441
-19 | -0.859 | 0.19602 | -0.03 | -4.381
-18.5 | -0.831 | 0.18821 | -0.031 | -4.413
-18 | -0.8 | 0.18662 | -0.03 | -4.289
-17.5 | -0.772 | 0.18456 | -0.03 | -4.183
-17 | -0.744 | 0.17833 | -0.03 | -4.171
-16.5 | -0.716 | 0.17506 | -0.031 | -4.088
-16 | -0.687 | 0.16517 | -0.031 | -4.162
-15.5 | -0.658 | 0.15713 | -0.03 | -4.187
-15 | -0.629 | 0.14911 | -0.03 | -4.219
-14.5 | -0.601 | 0.14608 | -0.031 | -4.113
-14 | -0.572 | 0.14089 | -0.031 | -4.063
-13.5 | -0.544 | 0.13706 | -0.032 | -3.97
-13 | -0.516 | 0.12989 | -0.032 | -3.97
-12.5 | -0.486 | 0.12835 | -0.031 | -3.789
-12 | -0.458 | 0.12286 | -0.03 | -3.724
-11.5 | -0.429 | 0.12126 | -0.031 | -3.539
-11 | -0.401 | 0.11668 | -0.031 | -3.433
-10.5 | -0.372 | 0.10495 | -0.032 | -3.546
-10 | -0.344 | 0.0778 | -0.035 | -4.427
-9.5 | -0.315 | 0.09238 | -0.033 | -3.411
-9 | -0.287 | 0.07377 | -0.035 | -3.886
-8.5 | -0.406 | 0.05907 | -0.021 | -6.866
-8 | -0.401 | 0.05632 | -0.039 | -7.111
-7.5 | -0.367 | 0.05111 | -0.042 | -7.179
-7 | -0.385 | 0.01633 | -0.076 | -23.565
-6.5 | -0.332 | 0.01468 | -0.078 | -22.626
-6 | -0.223 | 0.04153 | -0.041 | -5.378
-5.5 | -0.207 | 0.01269 | -0.081 | -16.317
-5 | -0.139 | 0.01228 | -0.082 | -11.354
-4.5 | -0.07 | 0.01184 | -0.083 | -5.933
-4 | 0 | 0.01083 | -0.084 | 0.008
-3.5 | 0.072 | 0.01123 | -0.086 | 6.381
-3 | 0.144 | 0.01095 | -0.087 | 13.125
-2.5 | 0.216 | 0.01077 | -0.088 | 20.062
-2 | 0.29 | 0.00822 | -0.089 | 35.27
-1.5 | 0.362 | 0.00825 | -0.09 | 43.877
-1 | 0.435 | 0.00834 | -0.091 | 52.1
-0.5 | 0.507 | 0.00841 | -0.092 | 60.251
0 | 0.562 | 0.00903 | -0.093 | 62.291
0.5 | 0.632 | 0.00922 | -0.094 | 68.538
1 | 0.701 | 0.0094 | -0.095 | 74.543
1.5 | 0.769 | 0.00962 | -0.096 | 80.002
2 | 0.838 | 0.00988 | -0.097 | 84.842
2.5 | 0.906 | 0.01016 | -0.098 | 89.199
3 | 0.974 | 0.01046 | -0.099 | 93.128
3.5 | 1.042 | 0.01078 | -0.1 | 96.654
4 | 1.109 | 0.01114 | -0.101 | 99.56
4.5 | 1.176 | 0.01153 | -0.102 | 102.051
5 | 1.243 | 0.01201 | -0.103 | 103.526
5.5 | 1.31 | 0.01256 | -0.104 | 104.307
6 | 1.353 | 0.01318 | -0.105 | 102.673
6.5 | 1.41 | 0.01386 | -0.106 | 101.714
7 | 1.463 | 0.01457 | -0.107 | 100.463
7.5 | 1.513 | 0.01543 | -0.108 | 98.072
8 | 1.54 | 0.03266 | -0.108 | 47.152
8.5 | 1.57 | 0.03481 | -0.109 | 45.097
9 | 1.586 | 0.03719 | -0.109 | 42.651
9.5 | 1.58 | 0.03986 | -0.11 | 39.647
10 | 1.536 | 0.04316 | -0.111 | 35.587
10.5 | 1.39 | 0.04684 | -0.112 | 29.684
11 | 0.84 | 0.09806 | -0.041 | 8.565
11.5 | 0.868 | 0.11471 | -0.046 | 7.563
12 | 0.895 | 0.11515 | -0.047 | 7.769
12.5 | 0.922 | 0.12247 | -0.049 | 7.527
13 | 0.95 | 0.12851 | -0.054 | 7.39
13.5 | 0.977 | 0.13406 | -0.055 | 7.284
14 | 1.006 | 0.14411 | -0.062 | 6.98

## 40. Re 750k Mach 0.50 (2)
BIGFOIL.COM POLAR EXPORT
NACA65-619 a=0.5
NACA65-619 a=0.5 |  |  |  | Cl Max: | 1.3039 | at alpha= | 8.5 | deg
XFOIL ncrit=9 |  |  |  | L/D Max: | 86.0562 | at alpha= | 6 | deg
Re: | 750000 |  |  | Cd Min: | 0.22745 | at alpha= | -20 | deg
Mach: | 0.5 |  |  | Cl=0 at alpha= | -4.4607 | deg
|  |  |  | @ Cl=0.1, Cd= | 0.012419
|  |  |  | @ Cl=0.4, Cd= | 0.0097731
|  |  |  | @ Cl=0.6, Cd= | 0.010361
alpha (deg) | Cl | Cd | Cm | Cl/Cd
-20 | -0.3791 | 0.22745 | -0.0298 | -1.6667
-19.5 | -0.3567 | 0.21998 | -0.0346 | -1.6215
-19 | -0.3367 | 0.21156 | -0.0398 | -1.5915
-18.5 | -0.3172 | 0.20336 | -0.0448 | -1.5598
-18 | -0.2972 | 0.19469 | -0.0492 | -1.5265
-17.5 | -0.2751 | 0.18769 | -0.0535 | -1.4657
-17 | -0.2557 | 0.1796 | -0.0582 | -1.4237
-16.5 | -0.2393 | 0.17069 | -0.063 | -1.402
-16 | -0.2264 | 0.16121 | -0.0678 | -1.4044
-15.5 | -0.2042 | 0.15471 | -0.0721 | -1.3199
-15 | -0.1895 | 0.14623 | -0.0767 | -1.2959
-14.5 | -0.1742 | 0.13831 | -0.0813 | -1.2595
-14 | -0.1607 | 0.13023 | -0.0859 | -1.234
-13.5 | -0.1474 | 0.12239 | -0.0906 | -1.2043
-13 | -0.1293 | 0.11613 | -0.0946 | -1.1134
-12.5 | -0.1213 | 0.10767 | -0.0995 | -1.1266
-12 | -0.1243 | 0.09705 | -0.1056 | -1.2808
-11.5 | -0.1297 | 0.08662 | -0.1115 | -1.4973
-10.5 | -0.1779 | 0.06033 | -0.1278 | -2.9488
-10 | -0.2295 | 0.0471 | -0.1374 | -4.8726
-9.5 | -0.2616 | 0.03915 | -0.1404 | -6.682
-9 | -0.2668 | 0.03506 | -0.14 | -7.6098
-8.5 | -0.2847 | 0.03027 | -0.1368 | -9.4054
-8 | -0.2974 | 0.02584 | -0.1309 | -11.5093
-7.5 | -0.2889 | 0.02323 | -0.1241 | -12.4365
-7 | -0.2559 | 0.0203 | -0.12 | -12.6059
-6.5 | -0.2082 | 0.01808 | -0.117 | -11.5155
-6 | -0.1559 | 0.01646 | -0.1144 | -9.4714
-5.5 | -0.103 | 0.01539 | -0.1118 | -6.6927
-5 | -0.0571 | 0.01423 | -0.1085 | -4.0126
-4.5 | -0.0044 | 0.01347 | -0.1062 | -0.32665
-4 | 0.0516 | 0.01286 | -0.1044 | 4.0124
-3.5 | 0.1097 | 0.01233 | -0.1031 | 8.897
-3 | 0.17 | 0.0119 | -0.1022 | 14.2857
-2 | 0.268 | 0.00964 | -0.0984 | 27.8008
-1.5 | 0.3329 | 0.00967 | -0.0985 | 34.4261
-1 | 0.3984 | 0.00977 | -0.0986 | 40.7779
-0.5 | 0.4644 | 0.0099 | -0.0988 | 46.9091
0 | 0.533 | 0.01009 | -0.0997 | 52.8246
0.5 | 0.5969 | 0.01035 | -0.0999 | 57.6715
1 | 0.6584 | 0.01057 | -0.0997 | 62.2895
1.5 | 0.7213 | 0.01079 | -0.0996 | 66.8489
2 | 0.7863 | 0.01102 | -0.0999 | 71.3521
2.5 | 0.8542 | 0.01124 | -0.1006 | 75.9964
3 | 0.9076 | 0.01169 | -0.0988 | 77.639
3.5 | 0.9551 | 0.01212 | -0.0959 | 78.8036
4 | 1.0101 | 0.01244 | -0.0942 | 81.1977
4.5 | 1.0766 | 0.01264 | -0.0941 | 85.1741
5 | 1.086 | 0.01341 | -0.0846 | 80.9843
5.5 | 1.1224 | 0.0139 | -0.0796 | 80.7482
6 | 1.1936 | 0.01387 | -0.0796 | 86.0562
6.5 | 1.2042 | 0.01552 | -0.0727 | 77.5902
7 | 1.2511 | 0.01647 | -0.0706 | 75.9624
7.5 | 1.2944 | 0.01731 | -0.0675 | 74.7776
8 | 1.2975 | 0.02 | -0.0606 | 64.875
8.5 | 1.3039 | 0.02302 | -0.0546 | 56.6421
9 | 1.3001 | 0.027 | -0.0483 | 48.1519
9.5 | 1.2762 | 0.03232 | -0.0411 | 39.4864
10 | 1.2454 | 0.03852 | -0.0346 | 32.3313
10.5 | 1.22 | 0.04494 | -0.0293 | 27.1473
11 | 1.1981 | 0.05159 | -0.0252 | 23.2235
11.5 | 1.1779 | 0.05861 | -0.022 | 20.0973
12 | 1.1625 | 0.0657 | -0.0198 | 17.6941
12.5 | 1.1477 | 0.07319 | -0.0184 | 15.6811
13 | 1.1465 | 0.07991 | -0.0176 | 14.3474
13.5 | 1.1535 | 0.08627 | -0.0173 | 13.3708

## 41. Re 1M Mach 0.00 (1)
BIGFOIL.COM POLAR EXPORT
NACA65-619 a=0.5
NACA65-619 a=0.5 |  |  |  | Cl Max: | 1.751 | at alpha= | 14.5 | deg
JavaFoil+Calcfoil stall+Eppler ext transition |  |  |  | L/D Max: | 133.565 | at alpha= | 7 | deg
Re: | 1000000 |  |  | Cd Min: | 0.00696 | at alpha= | -2 | deg
Mach: | 0 |  |  | Cl=0 at alpha= | -4 | deg
|  |  |  | @ Cl=0.1, Cd= | 0.0094518
|  |  |  | @ Cl=0.4, Cd= | 0.0070338
|  |  |  | @ Cl=0.6, Cd= | 0.0072877
alpha (deg) | Cl | Cd | Cm | Cl/Cd
-20 | -0.658 | 0.18228 | -0.023 | -3.612
-19.5 | -0.673 | 0.17121 | -0.023 | -3.933
-19 | -0.687 | 0.16522 | -0.024 | -4.161
-18.5 | -0.7 | 0.15825 | -0.024 | -4.426
-18 | -0.712 | 0.14824 | -0.025 | -4.804
-17.5 | -0.722 | 0.14308 | -0.025 | -5.048
-17 | -0.731 | 0.13452 | -0.026 | -5.431
-16.5 | -0.737 | 0.1272 | -0.026 | -5.794
-16 | -0.741 | 0.12057 | -0.027 | -6.145
-15.5 | -0.742 | 0.11568 | -0.027 | -6.418
-15 | -0.741 | 0.11089 | -0.028 | -6.682
-14.5 | -0.737 | 0.10416 | -0.029 | -7.075
-14 | -0.73 | 0.09806 | -0.03 | -7.443
-13.5 | -0.72 | 0.09219 | -0.03 | -7.805
-13 | -0.707 | 0.08508 | -0.032 | -8.308
-12.5 | -0.691 | 0.07857 | -0.034 | -8.799
-12 | -0.67 | 0.07423 | -0.035 | -9.032
-11.5 | -0.654 | 0.06438 | -0.04 | -10.157
-11 | -0.626 | 0.06076 | -0.041 | -10.306
-10.5 | -0.675 | 0.02121 | -0.058 | -31.836
-10 | -0.653 | 0.01646 | -0.061 | -39.701
-9.5 | -0.615 | 0.01496 | -0.062 | -41.136
-9 | -0.571 | 0.01408 | -0.063 | -40.563
-8.5 | -0.524 | 0.01327 | -0.065 | -39.458
-8 | -0.472 | 0.01264 | -0.066 | -37.358
-7.5 | -0.419 | 0.01154 | -0.067 | -36.274
-7 | -0.362 | 0.01056 | -0.069 | -34.3
-6.5 | -0.305 | 0.01085 | -0.07 | -28.132
-6 | -0.245 | 0.01059 | -0.071 | -23.183
-5.5 | -0.185 | 0.01026 | -0.072 | -18.02
-5 | -0.124 | 0.01004 | -0.073 | -12.321
-4.5 | -0.062 | 0.00983 | -0.074 | -6.303
-4 | 0 | 0.0097 | -0.075 | 0.007
-3.5 | 0.062 | 0.0095 | -0.076 | 6.567
-3 | 0.125 | 0.00942 | -0.077 | 13.248
-2.5 | 0.187 | 0.00866 | -0.078 | 21.659
-2 | 0.251 | 0.00696 | -0.079 | 36.072
-1.5 | 0.314 | 0.00698 | -0.08 | 44.932
-1 | 0.376 | 0.00703 | -0.08 | 53.511
-0.5 | 0.439 | 0.00704 | -0.081 | 62.327
0 | 0.495 | 0.00719 | -0.082 | 68.837
0.5 | 0.556 | 0.00723 | -0.083 | 76.984
1 | 0.617 | 0.00731 | -0.084 | 84.361
1.5 | 0.678 | 0.00741 | -0.085 | 91.473
2 | 0.738 | 0.00753 | -0.086 | 97.961
2.5 | 0.798 | 0.00767 | -0.087 | 104.116
3 | 0.858 | 0.00781 | -0.088 | 109.844
3.5 | 0.918 | 0.00796 | -0.089 | 115.369
4 | 0.977 | 0.00812 | -0.089 | 120.395
4.5 | 1.037 | 0.00833 | -0.09 | 124.491
5 | 1.096 | 0.00854 | -0.091 | 128.247
5.5 | 1.155 | 0.0088 | -0.092 | 131.256
6 | 1.201 | 0.00909 | -0.093 | 132.096
6.5 | 1.255 | 0.00944 | -0.094 | 132.92
7 | 1.308 | 0.00979 | -0.095 | 133.565
7.5 | 1.36 | 0.01018 | -0.096 | 133.555
8 | 1.409 | 0.01065 | -0.096 | 132.345
8.5 | 1.456 | 0.0112 | -0.097 | 129.958
9 | 1.482 | 0.02394 | -0.096 | 61.887
9.5 | 1.524 | 0.02506 | -0.097 | 60.793
10 | 1.563 | 0.02627 | -0.098 | 59.499
10.5 | 1.6 | 0.0276 | -0.099 | 57.98
11 | 1.634 | 0.02896 | -0.1 | 56.42
11.5 | 1.664 | 0.0304 | -0.1 | 54.744
12 | 1.692 | 0.03189 | -0.101 | 53.05
12.5 | 1.713 | 0.03353 | -0.102 | 51.081
13 | 1.729 | 0.03535 | -0.103 | 48.902
13.5 | 1.741 | 0.03721 | -0.103 | 46.784
14 | 1.748 | 0.03917 | -0.104 | 44.625
14.5 | 1.751 | 0.04114 | -0.105 | 42.556
15 | 1.749 | 0.04336 | -0.105 | 40.334
15.5 | 1.743 | 0.04564 | -0.106 | 38.184
16 | 1.728 | 0.04817 | -0.107 | 35.874
16.5 | 1.709 | 0.05054 | -0.107 | 33.813
17 | 1.686 | 0.05334 | -0.108 | 31.601
17.5 | 1.658 | 0.0564 | -0.108 | 29.401
18 | 1.627 | 0.05966 | -0.109 | 27.275
18.5 | 1.593 | 0.06302 | -0.109 | 25.278
19 | 1.556 | 0.06698 | -0.11 | 23.224
19.5 | 1.515 | 0.07206 | -0.11 | 21.023

## 42. Re 1M Mach 0.00 (2)
BIGFOIL.COM POLAR EXPORT
NACA65-619 a=0.5
NACA65-619 a=0.5 |  |  |  | Cl Max: | 1.3605 | at alpha= | 20 | deg
XFOIL ncrit=9 |  |  |  | L/D Max: | 148.459 | at alpha= | 7.5 | deg
Re: | 1000000 |  |  | Cd Min: | 0.11245 | at alpha= | 20 | deg
Mach: | 0 |  |  | Cl=0 at alpha= | -4.224 | deg
|  |  |  | @ Cl=0.1, Cd= | 0.0091676
|  |  |  | @ Cl=0.4, Cd= | 0.00732
|  |  |  | @ Cl=0.6, Cd= | 0.0075835
alpha (deg) | Cl | Cd | Cm | Cl/Cd
-20 | -0.8912 | 0.08595 | -0.0816 | -10.3688
-19 | -0.9903 | 0.05666 | -0.0995 | -17.4779
-18.5 | -1.0111 | 0.04841 | -0.1033 | -20.8862
-18 | -1.0174 | 0.04255 | -0.1053 | -23.9107
-17.5 | -1.0098 | 0.03854 | -0.1061 | -26.2013
-17 | -0.9946 | 0.03539 | -0.1065 | -28.104
-16.5 | -0.9685 | 0.03328 | -0.1066 | -29.1016
-15.5 | -0.905 | 0.0302 | -0.1067 | -29.9669
-15 | -0.887 | 0.02781 | -0.1058 | -31.895
-14.5 | -0.8529 | 0.02676 | -0.1055 | -31.8722
-14 | -0.8275 | 0.02518 | -0.1043 | -32.8634
-13.5 | -0.8001 | 0.02374 | -0.1029 | -33.7026
-13 | -0.7697 | 0.02273 | -0.1014 | -33.8627
-12.5 | -0.7384 | 0.02183 | -0.0996 | -33.825
-12 | -0.7148 | 0.02003 | -0.0968 | -35.6865
-11.5 | -0.6832 | 0.0192 | -0.0944 | -35.5833
-11 | -0.6507 | 0.01859 | -0.0916 | -35.0027
-10.5 | -0.6126 | 0.01789 | -0.0896 | -34.2426
-10 | -0.5699 | 0.01716 | -0.0884 | -33.211
-9.5 | -0.5251 | 0.01644 | -0.0874 | -31.9404
-9 | -0.4843 | 0.01524 | -0.0859 | -31.7782
-8.5 | -0.4368 | 0.01467 | -0.0852 | -29.7751
-8 | -0.3885 | 0.01401 | -0.0847 | -27.7302
-7.5 | -0.338 | 0.01353 | -0.0844 | -24.9815
-7 | -0.2902 | 0.01283 | -0.0837 | -22.6189
-6.5 | -0.2422 | 0.01209 | -0.083 | -20.0331
-6 | -0.19 | 0.0116 | -0.0829 | -16.3793
-5.5 | -0.1365 | 0.01122 | -0.0831 | -12.1658
-5 | -0.0846 | 0.0107 | -0.083 | -7.9065
-4.5 | -0.0302 | 0.01045 | -0.0832 | -2.89
-4 | 0.0245 | 0.01007 | -0.0835 | 2.433
-3.5 | 0.0784 | 0.00962 | -0.0838 | 8.1497
-3 | 0.1271 | 0.0086 | -0.0836 | 14.7791
-2.5 | 0.1745 | 0.00747 | -0.0832 | 23.3601
-2 | 0.2313 | 0.0074 | -0.0838 | 31.2568
-1.5 | 0.2892 | 0.00736 | -0.0847 | 39.2935
-1 | 0.3468 | 0.00732 | -0.0855 | 47.377
-0.5 | 0.4044 | 0.00732 | -0.0862 | 55.2459
0 | 0.4627 | 0.00734 | -0.0872 | 63.0381
0.5 | 0.5211 | 0.0074 | -0.0882 | 70.4189
1 | 0.5797 | 0.00758 | -0.0892 | 76.4776
1.5 | 0.6373 | 0.00759 | -0.0901 | 83.9657
2 | 0.6949 | 0.00764 | -0.091 | 90.9555
2.5 | 0.7524 | 0.0077 | -0.0919 | 97.7143
3 | 0.8097 | 0.00778 | -0.0928 | 104.0746
3.5 | 0.8668 | 0.00789 | -0.0936 | 109.8606
4 | 0.924 | 0.0081 | -0.0945 | 114.0741
4.5 | 0.9788 | 0.00813 | -0.0949 | 120.3936
5 | 1.0332 | 0.00815 | -0.0952 | 126.773
5.5 | 1.0875 | 0.00826 | -0.0955 | 131.6586
6 | 1.1385 | 0.00832 | -0.0952 | 136.8389
6.5 | 1.1874 | 0.00835 | -0.0944 | 142.2036
7 | 1.2271 | 0.00837 | -0.0917 | 146.6069
7.5 | 1.2619 | 0.0085 | -0.0881 | 148.4588
8 | 1.3127 | 0.00893 | -0.0886 | 146.9989
8.5 | 1.329 | 0.00975 | -0.0827 | 136.3077
9 | 1.3271 | 0.01157 | -0.0747 | 114.7018
9.5 | 1.3002 | 0.01506 | -0.0645 | 86.3347
10 | 1.2722 | 0.01935 | -0.0557 | 65.7468
10.5 | 1.2483 | 0.02403 | -0.0485 | 51.9476
11 | 1.233 | 0.02866 | -0.043 | 43.0216
11.5 | 1.2242 | 0.03315 | -0.0387 | 36.9291
12 | 1.2164 | 0.03786 | -0.035 | 32.1289
12.5 | 1.2158 | 0.04223 | -0.0321 | 28.79
13 | 1.2171 | 0.04664 | -0.0297 | 26.0956
13.5 | 1.2245 | 0.05073 | -0.028 | 24.1376
14 | 1.2389 | 0.05435 | -0.0268 | 22.7948
14.5 | 1.2537 | 0.05806 | -0.0259 | 21.5932
15 | 1.2709 | 0.06161 | -0.0253 | 20.6281
15.5 | 1.2846 | 0.06562 | -0.0247 | 19.5763
16 | 1.301 | 0.06945 | -0.0245 | 18.7329
16.5 | 1.3117 | 0.074 | -0.0243 | 17.7257
17 | 1.3209 | 0.07885 | -0.0243 | 16.7521
17.5 | 1.3336 | 0.08343 | -0.0247 | 15.9847
18 | 1.3437 | 0.08842 | -0.0252 | 15.1968
18.5 | 1.3473 | 0.09432 | -0.0261 | 14.2844
19 | 1.3478 | 0.10081 | -0.0273 | 13.3697
19.5 | 1.3553 | 0.10645 | -0.0287 | 12.7318
20 | 1.3605 | 0.11245 | -0.0304 | 12.0987

## 43. Re 1M Mach 0.10 (1)
BIGFOIL.COM POLAR EXPORT
NACA65-619 a=0.5
NACA65-619 a=0.5 |  |  |  | Cl Max: | 1.741 | at alpha= | 14 | deg
JavaFoil+Calcfoil stall+Eppler ext transition |  |  |  | L/D Max: | 132.916 | at alpha= | 7 | deg
Re: | 1000000 |  |  | Cd Min: | 0.00699 | at alpha= | -2 | deg
Mach: | 0.1 |  |  | Cl=0 at alpha= | -4 | deg
|  |  |  | @ Cl=0.1, Cd= | 0.0094747
|  |  |  | @ Cl=0.4, Cd= | 0.007054
|  |  |  | @ Cl=0.6, Cd= | 0.0073205
alpha (deg) | Cl | Cd | Cm | Cl/Cd
-20 | -0.609 | 0.18452 | -0.023 | -3.301
-19.5 | -0.627 | 0.17801 | -0.023 | -3.524
-19 | -0.645 | 0.16626 | -0.024 | -3.877
-18.5 | -0.661 | 0.15963 | -0.024 | -4.14
-18 | -0.676 | 0.15287 | -0.025 | -4.422
-17.5 | -0.689 | 0.14324 | -0.025 | -4.813
-17 | -0.701 | 0.13784 | -0.026 | -5.088
-16.5 | -0.711 | 0.13157 | -0.026 | -5.403
-16 | -0.718 | 0.12305 | -0.027 | -5.836
-15.5 | -0.722 | 0.11827 | -0.027 | -6.108
-15 | -0.724 | 0.11198 | -0.028 | -6.466
-14.5 | -0.723 | 0.10476 | -0.028 | -6.897
-14 | -0.718 | 0.09949 | -0.029 | -7.218
-13.5 | -0.71 | 0.09321 | -0.03 | -7.619
-13 | -0.699 | 0.08621 | -0.032 | -8.11
-12.5 | -0.685 | 0.07997 | -0.034 | -8.569
-12 | -0.666 | 0.07559 | -0.034 | -8.808
-11.5 | -0.648 | 0.06748 | -0.038 | -9.597
-11 | -0.621 | 0.06402 | -0.039 | -9.696
-10.5 | -0.679 | 0.0204 | -0.058 | -33.276
-10 | -0.652 | 0.01697 | -0.061 | -38.398
-9.5 | -0.616 | 0.01521 | -0.062 | -40.485
-9 | -0.572 | 0.01424 | -0.064 | -40.168
-8.5 | -0.525 | 0.01341 | -0.065 | -39.131
-8 | -0.474 | 0.01273 | -0.066 | -37.217
-7.5 | -0.42 | 0.01163 | -0.068 | -36.114
-7 | -0.364 | 0.01062 | -0.069 | -34.236
-6.5 | -0.307 | 0.01099 | -0.07 | -27.899
-6 | -0.247 | 0.01062 | -0.071 | -23.218
-5.5 | -0.186 | 0.01033 | -0.072 | -17.983
-5 | -0.124 | 0.01005 | -0.073 | -12.361
-4.5 | -0.062 | 0.00981 | -0.074 | -6.344
-4 | 0 | 0.00969 | -0.075 | 0.007
-3.5 | 0.063 | 0.0096 | -0.076 | 6.531
-3 | 0.125 | 0.00939 | -0.078 | 13.364
-2.5 | 0.188 | 0.00865 | -0.078 | 21.776
-2 | 0.252 | 0.00699 | -0.079 | 36.076
-1.5 | 0.315 | 0.00702 | -0.08 | 44.9
-1 | 0.378 | 0.00704 | -0.081 | 53.746
-0.5 | 0.441 | 0.00708 | -0.082 | 62.289
0 | 0.497 | 0.00723 | -0.083 | 68.816
0.5 | 0.559 | 0.00726 | -0.084 | 76.938
1 | 0.62 | 0.00735 | -0.084 | 84.386
1.5 | 0.681 | 0.00745 | -0.085 | 91.381
2 | 0.741 | 0.00758 | -0.086 | 97.83
2.5 | 0.802 | 0.0077 | -0.087 | 104.094
3 | 0.862 | 0.00784 | -0.088 | 109.901
3.5 | 0.922 | 0.008 | -0.089 | 115.205
4 | 0.982 | 0.00817 | -0.09 | 120.185
4.5 | 1.042 | 0.00839 | -0.091 | 124.197
5 | 1.101 | 0.0086 | -0.092 | 127.92
5.5 | 1.16 | 0.00886 | -0.093 | 130.945
6 | 1.206 | 0.00917 | -0.093 | 131.518
6.5 | 1.261 | 0.00952 | -0.094 | 132.342
7 | 1.314 | 0.00988 | -0.095 | 132.916
7.5 | 1.365 | 0.0103 | -0.096 | 132.512
8 | 1.415 | 0.01078 | -0.097 | 131.244
8.5 | 1.461 | 0.01135 | -0.098 | 128.788
9 | 1.487 | 0.02423 | -0.097 | 61.37
9.5 | 1.529 | 0.02539 | -0.098 | 60.209
10 | 1.568 | 0.02665 | -0.099 | 58.839
10.5 | 1.604 | 0.02794 | -0.099 | 57.421
11 | 1.637 | 0.0294 | -0.1 | 55.695
11.5 | 1.667 | 0.03082 | -0.101 | 54.086
12 | 1.693 | 0.03235 | -0.102 | 52.34
12.5 | 1.712 | 0.03417 | -0.102 | 50.113
13 | 1.727 | 0.03591 | -0.103 | 48.076
13.5 | 1.736 | 0.03781 | -0.104 | 45.926
14 | 1.741 | 0.03972 | -0.105 | 43.833
14.5 | 1.741 | 0.04187 | -0.105 | 41.575
15 | 1.736 | 0.04411 | -0.106 | 39.35
15.5 | 1.726 | 0.0465 | -0.106 | 37.12
16 | 1.707 | 0.04903 | -0.107 | 34.813
16.5 | 1.683 | 0.05156 | -0.108 | 32.649
17 | 1.655 | 0.05494 | -0.108 | 30.126
17.5 | 1.623 | 0.05786 | -0.109 | 28.048
18 | 1.586 | 0.06145 | -0.109 | 25.818
18.5 | 1.546 | 0.06536 | -0.11 | 23.657
19 | 1.502 | 0.07026 | -0.11 | 21.374

## 44. Re 1M Mach 0.10 (2)
BIGFOIL.COM POLAR EXPORT
NACA65-619 a=0.5
NACA65-619 a=0.5 |  |  |  | Cl Max: | 1.3524 | at alpha= | 20 | deg
XFOIL ncrit=9 |  |  |  | L/D Max: | 147.564 | at alpha= | 7.5 | deg
Re: | 1000000 |  |  | Cd Min: | 0.11559 | at alpha= | 20 | deg
Mach: | 0.1 |  |  | Cl=0 at alpha= | -4.2282 | deg
|  |  |  | @ Cl=0.1, Cd= | 0.0092717
|  |  |  | @ Cl=0.4, Cd= | 0.00735
|  |  |  | @ Cl=0.6, Cd= | 0.0076158
alpha (deg) | Cl | Cd | Cm | Cl/Cd
-19.5 | -0.8609 | 0.08543 | -0.0835 | -10.0773
-19 | -0.9383 | 0.06548 | -0.0963 | -14.3296
-18.5 | -0.9719 | 0.05449 | -0.1025 | -17.8363
-18 | -0.9891 | 0.0468 | -0.106 | -21.1346
-17.5 | -0.993 | 0.04128 | -0.1076 | -24.0552
-17 | -0.9882 | 0.03704 | -0.1083 | -26.6793
-16.5 | -0.964 | 0.03463 | -0.1085 | -27.8371
-16 | -0.9407 | 0.03231 | -0.1084 | -29.1148
-15.5 | -0.9023 | 0.03118 | -0.1086 | -28.9384
-15 | -0.8801 | 0.02895 | -0.108 | -30.4007
-14.5 | -0.8488 | 0.02757 | -0.1076 | -30.7871
-14 | -0.823 | 0.02592 | -0.1065 | -31.7515
-13.5 | -0.7955 | 0.02443 | -0.1052 | -32.5624
-13 | -0.7661 | 0.02328 | -0.1037 | -32.9081
-12.5 | -0.734 | 0.02239 | -0.102 | -32.7825
-12 | -0.7102 | 0.0206 | -0.0993 | -34.4757
-11.5 | -0.6799 | 0.01957 | -0.0967 | -34.742
-11 | -0.6474 | 0.01891 | -0.0939 | -34.2359
-10.5 | -0.6122 | 0.01822 | -0.0914 | -33.6004
-10 | -0.57 | 0.01743 | -0.09 | -32.7022
-9.5 | -0.5258 | 0.01663 | -0.0888 | -31.6176
-9 | -0.4842 | 0.01549 | -0.0873 | -31.2589
-8.5 | -0.4372 | 0.01484 | -0.0865 | -29.4609
-8 | -0.3889 | 0.01417 | -0.0858 | -27.4453
-7.5 | -0.3385 | 0.01365 | -0.0854 | -24.7985
-7 | -0.2895 | 0.01304 | -0.0848 | -22.2009
-6.5 | -0.2425 | 0.01217 | -0.0839 | -19.926
-6 | -0.1903 | 0.01167 | -0.0837 | -16.3068
-5.5 | -0.1367 | 0.01128 | -0.0838 | -12.1188
-5 | -0.0845 | 0.01077 | -0.0836 | -7.8459
-4.5 | -0.0299 | 0.01049 | -0.0838 | -2.8503
-4 | 0.0251 | 0.01011 | -0.0841 | 2.4827
-3.5 | 0.0795 | 0.00968 | -0.0844 | 8.2128
-3 | 0.1287 | 0.0087 | -0.0842 | 14.7931
-2.5 | 0.1758 | 0.00751 | -0.0837 | 23.4088
-2 | 0.2327 | 0.00746 | -0.0843 | 31.193
-1.5 | 0.291 | 0.00739 | -0.0852 | 39.3775
-1 | 0.3489 | 0.00735 | -0.086 | 47.4694
-0.5 | 0.4068 | 0.00735 | -0.0867 | 55.3469
0 | 0.4655 | 0.00738 | -0.0876 | 63.0759
0.5 | 0.5243 | 0.00745 | -0.0887 | 70.3758
1 | 0.5831 | 0.00761 | -0.0897 | 76.6229
1.5 | 0.641 | 0.00763 | -0.0906 | 84.0105
2 | 0.699 | 0.00768 | -0.0915 | 91.0156
2.5 | 0.7568 | 0.00775 | -0.0924 | 97.6516
3 | 0.8145 | 0.00782 | -0.0932 | 104.156
3.5 | 0.8721 | 0.00796 | -0.0941 | 109.5603
4 | 0.9293 | 0.00814 | -0.0949 | 114.1646
4.5 | 0.9845 | 0.00819 | -0.0953 | 120.2076
5 | 1.0392 | 0.00821 | -0.0956 | 126.5773
5.5 | 1.0943 | 0.00835 | -0.096 | 131.0539
6 | 1.1448 | 0.00838 | -0.0954 | 136.611
6.5 | 1.1939 | 0.00842 | -0.0946 | 141.7933
7 | 1.2328 | 0.00845 | -0.0916 | 145.8935
7.5 | 1.2661 | 0.00858 | -0.0876 | 147.5641
8 | 1.3149 | 0.00904 | -0.0877 | 145.4535
8.5 | 1.3303 | 0.00996 | -0.0817 | 133.5643
9 | 1.3271 | 0.01192 | -0.0736 | 111.3339
9.5 | 1.2982 | 0.01561 | -0.0634 | 83.1646
10 | 1.2699 | 0.02002 | -0.0547 | 63.4316
10.5 | 1.2458 | 0.0248 | -0.0476 | 50.2339
11 | 1.23 | 0.02953 | -0.0421 | 41.6526
11.5 | 1.2208 | 0.03414 | -0.0378 | 35.7586
12 | 1.2132 | 0.03888 | -0.0341 | 31.2037
12.5 | 1.2123 | 0.04335 | -0.0313 | 27.9654
13 | 1.2128 | 0.0479 | -0.0289 | 25.3194
13.5 | 1.2214 | 0.05199 | -0.0273 | 23.493
14 | 1.2367 | 0.05555 | -0.0262 | 22.2628
14.5 | 1.2518 | 0.05932 | -0.0253 | 21.1025
15 | 1.267 | 0.06316 | -0.0247 | 20.0602
15.5 | 1.2826 | 0.06703 | -0.0242 | 19.1347
16 | 1.2976 | 0.07111 | -0.0239 | 18.2478
16.5 | 1.3052 | 0.07612 | -0.0237 | 17.1466
17 | 1.3167 | 0.08081 | -0.0239 | 16.2938
17.5 | 1.3292 | 0.0855 | -0.0243 | 15.5462
18 | 1.3379 | 0.09078 | -0.0249 | 14.7378
18.5 | 1.3377 | 0.09729 | -0.0259 | 13.7496
19 | 1.342 | 0.1034 | -0.0272 | 12.9787
19.5 | 1.3481 | 0.10934 | -0.0287 | 12.3294
20 | 1.3524 | 0.11559 | -0.0306 | 11.7

## 45. Re 1M Mach 0.25 (1)
BIGFOIL.COM POLAR EXPORT
NACA65-619 a=0.5
NACA65-619 a=0.5 |  |  |  | Cl Max: | 1.699 | at alpha= | 12.5 | deg
JavaFoil+Calcfoil stall+Eppler ext transition |  |  |  | L/D Max: | 128.989 | at alpha= | 7 | deg
Re: | 1000000 |  |  | Cd Min: | 0.00705 | at alpha= | -2 | deg
Mach: | 0.25 |  |  | Cl=0 at alpha= | -4 | deg
|  |  |  | @ Cl=0.1, Cd= | 0.0094028
|  |  |  | @ Cl=0.4, Cd= | 0.0071552
|  |  |  | @ Cl=0.6, Cd= | 0.0075005
alpha (deg) | Cl | Cd | Cm | Cl/Cd
-18 | -0.334 | 0.17434 | -0.024 | -1.913
-17.5 | -0.385 | 0.16846 | -0.024 | -2.287
-17 | -0.432 | 0.15316 | -0.025 | -2.823
-16.5 | -0.475 | 0.14716 | -0.026 | -3.23
-16 | -0.514 | 0.13633 | -0.026 | -3.77
-15.5 | -0.548 | 0.12937 | -0.027 | -4.235
-15 | -0.577 | 0.11984 | -0.027 | -4.814
-14.5 | -0.6 | 0.11294 | -0.028 | -5.317
-14 | -0.619 | 0.10738 | -0.029 | -5.761
-13.5 | -0.631 | 0.10122 | -0.029 | -6.231
-13 | -0.637 | 0.09377 | -0.03 | -6.789
-12.5 | -0.637 | 0.08728 | -0.031 | -7.293
-12 | -0.631 | 0.08176 | -0.032 | -7.712
-11.5 | -0.619 | 0.07568 | -0.034 | -8.178
-11 | -0.603 | 0.0693 | -0.036 | -8.7
-10.5 | -0.582 | 0.0633 | -0.039 | -9.195
-10 | -0.565 | 0.0521 | -0.046 | -10.852
-9.5 | -0.611 | 0.0173 | -0.063 | -35.3
-9 | -0.573 | 0.01557 | -0.065 | -36.807
-8.5 | -0.53 | 0.01428 | -0.066 | -37.129
-8 | -0.481 | 0.01329 | -0.068 | -36.169
-7.5 | -0.348 | 0.04815 | -0.032 | -7.227
-7 | -0.371 | 0.0116 | -0.071 | -31.953
-6.5 | -0.312 | 0.01058 | -0.072 | -29.467
-6 | -0.253 | 0.01087 | -0.073 | -23.253
-5.5 | -0.19 | 0.01065 | -0.074 | -17.878
-5 | -0.127 | 0.01024 | -0.075 | -12.447
-4.5 | -0.064 | 0.01004 | -0.076 | -6.362
-4 | 0 | 0.00986 | -0.078 | 0.007
-3.5 | 0.064 | 0.00922 | -0.078 | 6.977
-3 | 0.129 | 0.00955 | -0.079 | 13.491
-2.5 | 0.194 | 0.0093 | -0.08 | 20.809
-2 | 0.259 | 0.00705 | -0.081 | 36.742
-1.5 | 0.324 | 0.00709 | -0.082 | 45.695
-1 | 0.389 | 0.00715 | -0.083 | 54.327
-0.5 | 0.453 | 0.00718 | -0.084 | 63.127
0 | 0.51 | 0.00739 | -0.085 | 69.034
0.5 | 0.573 | 0.00747 | -0.086 | 76.726
1 | 0.635 | 0.00754 | -0.087 | 84.228
1.5 | 0.698 | 0.00766 | -0.088 | 91.062
2 | 0.76 | 0.00781 | -0.088 | 97.253
2.5 | 0.822 | 0.00797 | -0.089 | 103.147
3 | 0.884 | 0.00812 | -0.09 | 108.777
3.5 | 0.945 | 0.0083 | -0.091 | 113.86
4 | 1.007 | 0.00849 | -0.092 | 118.551
4.5 | 1.068 | 0.00872 | -0.093 | 122.38
5 | 1.128 | 0.00897 | -0.094 | 125.758
5.5 | 1.189 | 0.00927 | -0.095 | 128.335
6 | 1.235 | 0.00963 | -0.096 | 128.278
6.5 | 1.29 | 0.01004 | -0.097 | 128.552
7 | 1.344 | 0.01042 | -0.097 | 128.989
7.5 | 1.396 | 0.01087 | -0.098 | 128.498
8 | 1.445 | 0.01144 | -0.099 | 126.353
8.5 | 1.472 | 0.02461 | -0.098 | 59.814
9 | 1.515 | 0.02587 | -0.099 | 58.574
9.5 | 1.555 | 0.0272 | -0.1 | 57.169
10 | 1.591 | 0.02857 | -0.101 | 55.688
10.5 | 1.623 | 0.03008 | -0.102 | 53.954
11 | 1.651 | 0.0317 | -0.103 | 52.067
11.5 | 1.673 | 0.03347 | -0.103 | 50.004
12 | 1.691 | 0.03533 | -0.104 | 47.863
12.5 | 1.699 | 0.03728 | -0.105 | 45.563
13 | 1.699 | 0.03947 | -0.106 | 43.035
13.5 | 1.691 | 0.04169 | -0.106 | 40.554
14 | 1.676 | 0.04415 | -0.107 | 37.959
14.5 | 1.653 | 0.04657 | -0.108 | 35.488
15 | 1.621 | 0.04952 | -0.108 | 32.741
15.5 | 1.581 | 0.05267 | -0.109 | 30.022
16 | 1.527 | 0.05627 | -0.109 | 27.133
16.5 | 1.461 | 0.06072 | -0.109 | 24.06
17 | 1.386 | 0.06663 | -0.109 | 20.807
17.5 | 1.156 | 0.1456 | -0.069 | 7.939

## 46. Re 1M Mach 0.25 (2)
BIGFOIL.COM POLAR EXPORT
NACA65-619 a=0.5
NACA65-619 a=0.5 |  |  |  | Cl Max: | 1.3409 | at alpha= | 8.5 | deg
XFOIL ncrit=9 |  |  |  | L/D Max: | 141.437 | at alpha= | 7 | deg
Re: | 1000000 |  |  | Cd Min: | 0.20904 | at alpha= | -20 | deg
Mach: | 0.25 |  |  | Cl=0 at alpha= | -4.2522 | deg
|  |  |  | @ Cl=0.1, Cd= | 0.009758
|  |  |  | @ Cl=0.4, Cd= | 0.0075266
|  |  |  | @ Cl=0.6, Cd= | 0.0077795
alpha (deg) | Cl | Cd | Cm | Cl/Cd
-20 | -0.3766 | 0.20904 | -0.0282 | -1.8016
-19 | -0.3501 | 0.19236 | -0.0367 | -1.82
-18.5 | -0.3516 | 0.17914 | -0.0417 | -1.9627
-17 | -0.7695 | 0.06907 | -0.1019 | -11.1409
-16 | -0.841 | 0.04644 | -0.1155 | -18.1094
-15 | -0.8339 | 0.03662 | -0.1179 | -22.7717
-14.5 | -0.7737 | 0.03688 | -0.1179 | -20.9789
-14 | -0.7684 | 0.03271 | -0.1177 | -23.4913
-13.5 | -0.756 | 0.02955 | -0.1169 | -25.5838
-13 | -0.7226 | 0.02825 | -0.1161 | -25.5788
-12.5 | -0.6968 | 0.02653 | -0.1146 | -26.2646
-12 | -0.6758 | 0.0245 | -0.1123 | -27.5837
-11.5 | -0.6523 | 0.02266 | -0.1095 | -28.7864
-11 | -0.6257 | 0.02131 | -0.1065 | -29.3618
-10.5 | -0.5955 | 0.02029 | -0.1032 | -29.3494
-10 | -0.5645 | 0.01925 | -0.0996 | -29.3247
-9.5 | -0.5251 | 0.01805 | -0.0972 | -29.0914
-9 | -0.4793 | 0.01744 | -0.0955 | -27.4828
-8.5 | -0.437 | 0.01594 | -0.0937 | -27.4153
-8 | -0.3892 | 0.01511 | -0.0924 | -25.7578
-7.5 | -0.3395 | 0.01444 | -0.0913 | -23.5111
-7 | -0.2885 | 0.0138 | -0.0905 | -20.9058
-6.5 | -0.2422 | 0.01275 | -0.089 | -18.9961
-6 | -0.1911 | 0.01207 | -0.0882 | -15.8326
-5.5 | -0.1372 | 0.01162 | -0.0878 | -11.8072
-5 | -0.083 | 0.0112 | -0.0875 | -7.4107
-4.5 | -0.0281 | 0.0107 | -0.0874 | -2.6262
-4 | 0.0286 | 0.01034 | -0.0875 | 2.766
-3.5 | 0.0852 | 0.00998 | -0.0877 | 8.5371
-3 | 0.1372 | 0.0092 | -0.0874 | 14.913
-2 | 0.2409 | 0.0076 | -0.0871 | 31.6974
-1.5 | 0.301 | 0.00755 | -0.0879 | 39.8675
-1 | 0.3607 | 0.00752 | -0.0887 | 47.9654
-0.5 | 0.4203 | 0.00753 | -0.0893 | 55.8167
0 | 0.481 | 0.00761 | -0.0903 | 63.2063
0.5 | 0.5417 | 0.00776 | -0.0914 | 69.8067
1 | 0.6016 | 0.00778 | -0.0923 | 77.3265
1.5 | 0.6615 | 0.00784 | -0.0932 | 84.375
2 | 0.7215 | 0.00792 | -0.0941 | 91.0985
2.5 | 0.7814 | 0.00801 | -0.095 | 97.5531
3 | 0.8411 | 0.00815 | -0.0958 | 103.2025
3.5 | 0.9001 | 0.00834 | -0.0966 | 107.9257
4 | 0.9576 | 0.00843 | -0.097 | 113.5943
4.5 | 1.0151 | 0.00852 | -0.0974 | 119.1432
5 | 1.0721 | 0.00858 | -0.0976 | 124.9534
5.5 | 1.1272 | 0.00874 | -0.0974 | 128.9703
6 | 1.1784 | 0.00877 | -0.0965 | 134.3672
6.5 | 1.2281 | 0.00888 | -0.0952 | 138.2995
7 | 1.2602 | 0.00891 | -0.0904 | 141.4366
7.5 | 1.2903 | 0.00919 | -0.0855 | 140.4026
8 | 1.3276 | 0.00989 | -0.0832 | 134.2366
8.5 | 1.3409 | 0.01124 | -0.077 | 119.2972
9 | 1.3285 | 0.01401 | -0.0682 | 94.8251
9.5 | 1.2902 | 0.01867 | -0.0578 | 69.1055
10 | 1.2579 | 0.0238 | -0.0494 | 52.8529
10.5 | 1.2323 | 0.02914 | -0.0428 | 42.2889
11 | 1.2164 | 0.03424 | -0.0377 | 35.5257
11.5 | 1.2057 | 0.03928 | -0.0337 | 30.695
12 | 1.1981 | 0.04437 | -0.0303 | 27.0025
12.5 | 1.1941 | 0.04942 | -0.0275 | 24.1623
13 | 1.1961 | 0.05422 | -0.0255 | 22.0601
13.5 | 1.2087 | 0.05831 | -0.0241 | 20.7289

## 47. Re 1M Mach 0.50 (1)
BIGFOIL.COM POLAR EXPORT
NACA65-619 a=0.5
NACA65-619 a=0.5 |  |  |  | Cl Max: | 1.588 | at alpha= | 9 | deg
JavaFoil+Calcfoil stall+Eppler ext transition |  |  |  | L/D Max: | 114.898 | at alpha= | 5.5 | deg
Re: | 1000000 |  |  | Cd Min: | 0.00757 | at alpha= | -2 | deg
Mach: | 0.5 |  |  | Cl=0 at alpha= | -4 | deg
|  |  |  | @ Cl=0.1, Cd= | 0.010445
|  |  |  | @ Cl=0.4, Cd= | 0.0076656
|  |  |  | @ Cl=0.6, Cd= | 0.0083212
alpha (deg) | Cl | Cd | Cm | Cl/Cd
-20 | -0.915 | 0.19711 | -0.029 | -4.64
-19.5 | -0.887 | 0.19194 | -0.03 | -4.62
-19 | -0.859 | 0.18529 | -0.03 | -4.635
-18.5 | -0.831 | 0.17935 | -0.031 | -4.631
-18 | -0.801 | 0.17923 | -0.03 | -4.467
-17.5 | -0.772 | 0.17379 | -0.03 | -4.443
-17 | -0.744 | 0.16683 | -0.03 | -4.459
-16.5 | -0.716 | 0.16466 | -0.031 | -4.346
-16 | -0.687 | 0.15884 | -0.031 | -4.328
-15.5 | -0.658 | 0.14894 | -0.031 | -4.418
-15 | -0.629 | 0.14147 | -0.03 | -4.448
-14.5 | -0.601 | 0.13716 | -0.031 | -4.38
-14 | -0.572 | 0.1321 | -0.031 | -4.334
-13.5 | -0.544 | 0.12832 | -0.032 | -4.24
-13 | -0.516 | 0.1214 | -0.032 | -4.248
-12.5 | -0.486 | 0.12022 | -0.031 | -4.046
-12 | -0.458 | 0.1168 | -0.031 | -3.918
-11.5 | -0.429 | 0.11187 | -0.031 | -3.836
-11 | -0.401 | 0.11064 | -0.031 | -3.621
-10.5 | -0.372 | 0.09941 | -0.032 | -3.744
-10 | -0.345 | 0.0766 | -0.036 | -4.498
-9.5 | -0.315 | 0.0897 | -0.033 | -3.513
-9 | -0.287 | 0.07316 | -0.035 | -3.919
-8.5 | -0.408 | 0.06225 | -0.037 | -6.557
-8 | -0.401 | 0.05533 | -0.039 | -7.241
-7.5 | -0.367 | 0.04994 | -0.043 | -7.356
-7 | -0.388 | 0.015 | -0.077 | -25.846
-6.5 | -0.333 | 0.01347 | -0.078 | -24.713
-6 | -0.273 | 0.01238 | -0.08 | -22.02
-5.5 | -0.207 | 0.01191 | -0.081 | -17.416
-5 | -0.14 | 0.01151 | -0.082 | -12.139
-4.5 | -0.07 | 0.0111 | -0.084 | -6.342
-4 | 0 | 0.01049 | -0.085 | 0.008
-3.5 | 0.072 | 0.01055 | -0.086 | 6.797
-3 | 0.144 | 0.01028 | -0.087 | 13.988
-2.5 | 0.216 | 0.01005 | -0.089 | 21.49
-2 | 0.29 | 0.00757 | -0.09 | 38.292
-1.5 | 0.362 | 0.00765 | -0.091 | 47.343
-1 | 0.435 | 0.00768 | -0.092 | 56.592
-0.5 | 0.507 | 0.00777 | -0.093 | 65.195
0 | 0.565 | 0.00824 | -0.094 | 68.578
0.5 | 0.634 | 0.0084 | -0.095 | 75.493
1 | 0.704 | 0.00857 | -0.096 | 82.105
1.5 | 0.773 | 0.00876 | -0.097 | 88.211
2 | 0.842 | 0.00898 | -0.098 | 93.732
2.5 | 0.91 | 0.00922 | -0.099 | 98.698
3 | 0.979 | 0.00949 | -0.1 | 103.169
3.5 | 1.047 | 0.00977 | -0.101 | 107.14
4 | 1.115 | 0.01008 | -0.102 | 110.609
4.5 | 1.182 | 0.01043 | -0.103 | 113.339
5 | 1.249 | 0.01091 | -0.104 | 114.494
5.5 | 1.316 | 0.01146 | -0.105 | 114.898
6 | 1.359 | 0.01201 | -0.106 | 113.204
6.5 | 1.416 | 0.0126 | -0.107 | 112.416
7 | 1.47 | 0.01331 | -0.108 | 110.393
7.5 | 1.519 | 0.01417 | -0.109 | 107.201
8 | 1.542 | 0.03101 | -0.108 | 49.718
8.5 | 1.572 | 0.03316 | -0.109 | 47.408
9 | 1.588 | 0.03541 | -0.11 | 44.852
9.5 | 1.583 | 0.03791 | -0.111 | 41.747
10 | 1.538 | 0.04119 | -0.111 | 37.336
10.5 | 1.392 | 0.04491 | -0.112 | 30.999
11 | 0.84 | 0.08579 | -0.044 | 9.794
11.5 | 0.868 | 0.10724 | -0.047 | 8.091
12 | 0.895 | 0.11127 | -0.048 | 8.041
12.5 | 0.922 | 0.11497 | -0.05 | 8.019
13 | 0.95 | 0.12138 | -0.054 | 7.825
13.5 | 0.977 | 0.12502 | -0.055 | 7.811
14 | 1.006 | 0.1357 | -0.062 | 7.414

## 48. Re 1M Mach 0.50 (2)
BIGFOIL.COM POLAR EXPORT
NACA65-619 a=0.5
NACA65-619 a=0.5 |  |  |  | Cl Max: | 1.3412 | at alpha= | 8 | deg
XFOIL ncrit=9 |  |  |  | L/D Max: | 105.759 | at alpha= | 5.5 | deg
Re: | 1000000 |  |  | Cd Min: | 0.22719 | at alpha= | -20 | deg
Mach: | 0.5 |  |  | Cl=0 at alpha= | -4.4143 | deg
|  |  |  | @ Cl=0.1, Cd= | 0.011257
|  |  |  | @ Cl=0.4, Cd= | 0.0085177
|  |  |  | @ Cl=0.6, Cd= | 0.0087965
alpha (deg) | Cl | Cd | Cm | Cl/Cd
-20 | -0.3798 | 0.22719 | -0.0296 | -1.6717
-19.5 | -0.361 | 0.21801 | -0.0349 | -1.6559
-18.5 | -0.3181 | 0.20248 | -0.044 | -1.571
-18 | -0.298 | 0.19435 | -0.0488 | -1.5333
-17.5 | -0.2791 | 0.18598 | -0.0535 | -1.5007
-17 | -0.261 | 0.17758 | -0.0583 | -1.4698
-16.5 | -0.2453 | 0.16855 | -0.0632 | -1.4554
-16 | -0.2359 | 0.15824 | -0.0683 | -1.4908
-15.5 | -0.2129 | 0.15203 | -0.0725 | -1.4004
-15 | -0.2087 | 0.14104 | -0.0781 | -1.4797
-14.5 | -0.1928 | 0.13335 | -0.0828 | -1.4458
-14 | -0.1819 | 0.1247 | -0.0878 | -1.4587
-13.5 | -0.1577 | 0.11957 | -0.0913 | -1.3189
-13 | -0.1605 | 0.10838 | -0.0976 | -1.4809
-12.5 | -0.1304 | 0.10499 | -0.1002 | -1.242
-12 | -0.1297 | 0.09567 | -0.1054 | -1.3557
-11.5 | -0.1379 | 0.08528 | -0.1113 | -1.617
-11 | -0.1823 | 0.06873 | -0.1209 | -2.6524
-10.5 | -0.2413 | 0.05118 | -0.1336 | -4.7147
-10 | -0.2651 | 0.04283 | -0.1389 | -6.1896
-9.5 | -0.3035 | 0.03473 | -0.1409 | -8.7388
-9 | -0.3028 | 0.03124 | -0.1395 | -9.6927
-8.5 | -0.3165 | 0.02672 | -0.1354 | -11.8451
-8 | -0.3196 | 0.02283 | -0.1294 | -13.9991
-7.5 | -0.3036 | 0.02036 | -0.1229 | -14.9116
-7 | -0.2647 | 0.01804 | -0.1189 | -14.6729
-6.5 | -0.2159 | 0.01631 | -0.1158 | -13.2373
-6 | -0.1687 | 0.01471 | -0.1125 | -11.4684
-5.5 | -0.1194 | 0.01362 | -0.1094 | -8.7665
-5 | -0.066 | 0.01282 | -0.107 | -5.1482
-4.5 | -0.0097 | 0.01222 | -0.105 | -0.79378
-4 | 0.0469 | 0.01159 | -0.1034 | 4.0466
-3.5 | 0.1091 | 0.0112 | -0.1026 | 9.7411
-3 | 0.171 | 0.0108 | -0.102 | 15.8333
-2.5 | 0.229 | 0.01011 | -0.1011 | 22.6508
-2 | 0.2747 | 0.0085 | -0.099 | 32.3176
-1.5 | 0.3409 | 0.0085 | -0.0993 | 40.1059
-1 | 0.4075 | 0.00852 | -0.0997 | 47.8286
-0.5 | 0.4734 | 0.00859 | -0.1 | 55.1106
0 | 0.5408 | 0.0087 | -0.1006 | 62.1609
0.5 | 0.6083 | 0.00881 | -0.1014 | 69.0465
1 | 0.6759 | 0.00897 | -0.1021 | 75.3512
1.5 | 0.7416 | 0.00921 | -0.1025 | 80.5212
2 | 0.8044 | 0.00941 | -0.1024 | 85.4835
2.5 | 0.8672 | 0.00959 | -0.1021 | 90.4275
3 | 0.9311 | 0.00977 | -0.102 | 95.3019
3.5 | 0.9961 | 0.01001 | -0.102 | 99.5105
4 | 1.0519 | 0.01037 | -0.1003 | 101.4368
4.5 | 1.098 | 0.01069 | -0.0968 | 102.7128
5 | 1.1455 | 0.01087 | -0.0931 | 105.3818
5.5 | 1.1919 | 0.01127 | -0.0895 | 105.7587
6 | 1.2164 | 0.01196 | -0.0826 | 101.7057
6.5 | 1.2646 | 0.01227 | -0.079 | 103.0644
7 | 1.3059 | 0.01347 | -0.0764 | 96.9488
7.5 | 1.3312 | 0.0151 | -0.0713 | 88.1589
8 | 1.3412 | 0.01763 | -0.0649 | 76.0749
8.5 | 1.338 | 0.02112 | -0.0577 | 63.3523
9 | 1.3045 | 0.0265 | -0.0488 | 49.2264
9.5 | 1.2597 | 0.03309 | -0.0403 | 38.0689
10 | 1.2294 | 0.03941 | -0.034 | 31.1951
10.5 | 1.2063 | 0.04573 | -0.029 | 26.3787
11 | 1.1868 | 0.05226 | -0.025 | 22.7095
11.5 | 1.1721 | 0.05882 | -0.0221 | 19.9269
12 | 1.1601 | 0.0656 | -0.0199 | 17.6845
12.5 | 1.1528 | 0.07243 | -0.0184 | 15.9161
13 | 1.1604 | 0.07833 | -0.0176 | 14.8142

## 49. Re 2M Mach 0.00 (1)
BIGFOIL.COM POLAR EXPORT
NACA65-619 a=0.5
NACA65-619 a=0.5 |  |  |  | Cl Max: | 1.758 | at alpha= | 14.5 | deg
JavaFoil+Calcfoil stall+Eppler ext transition |  |  |  | L/D Max: | 156.319 | at alpha= | 6 | deg
Re: | 2000000 |  |  | Cd Min: | 0.0057 | at alpha= | -0.5 | deg
Mach: | 0 |  |  | Cl=0 at alpha= | -4 | deg
|  |  |  | @ Cl=0.1, Cd= | 0.0082095
|  |  |  | @ Cl=0.4, Cd= | 0.0059167
|  |  |  | @ Cl=0.6, Cd= | 0.0062359
alpha (deg) | Cl | Cd | Cm | Cl/Cd
-16.5 | -0.739 | 0.12165 | -0.028 | -6.074
-16 | -0.743 | 0.11597 | -0.028 | -6.405
-15.5 | -0.744 | 0.10989 | -0.029 | -6.773
-15 | -0.743 | 0.10477 | -0.029 | -7.09
-14.5 | -0.739 | 0.09916 | -0.03 | -7.452
-14 | -0.732 | 0.09277 | -0.031 | -7.893
-13.5 | -0.722 | 0.08705 | -0.032 | -8.3
-13 | -0.711 | 0.07927 | -0.035 | -8.973
-12.5 | -0.702 | 0.06923 | -0.039 | -10.133
-12 | -0.684 | 0.06303 | -0.041 | -10.851
-11.5 | -0.746 | 0.02056 | -0.056 | -36.3
-11 | -0.72 | 0.01847 | -0.058 | -38.963
-10.5 | -0.695 | 0.01547 | -0.06 | -44.91
-10 | -0.661 | 0.01381 | -0.061 | -47.865
-9.5 | -0.62 | 0.01288 | -0.063 | -48.18
-9 | -0.575 | 0.01218 | -0.064 | -47.235
-8.5 | -0.527 | 0.01157 | -0.065 | -45.551
-8 | -0.475 | 0.01104 | -0.066 | -43.014
-7.5 | -0.422 | 0.01004 | -0.068 | -42.057
-7 | -0.364 | 0.00972 | -0.069 | -37.471
-6.5 | -0.305 | 0.00946 | -0.07 | -32.281
-6 | -0.245 | 0.00919 | -0.071 | -26.722
-5.5 | -0.185 | 0.00895 | -0.072 | -20.65
-5 | -0.124 | 0.00872 | -0.073 | -14.185
-4.5 | -0.062 | 0.00851 | -0.074 | -7.277
-4 | 0 | 0.00839 | -0.075 | 0.008
-3.5 | 0.062 | 0.0083 | -0.076 | 7.517
-3 | 0.125 | 0.00815 | -0.077 | 15.32
-2.5 | 0.187 | 0.00794 | -0.078 | 23.6
-2 | 0.251 | 0.00599 | -0.079 | 41.876
-1.5 | 0.314 | 0.00599 | -0.08 | 52.328
-1 | 0.376 | 0.00605 | -0.081 | 62.207
-0.5 | 0.439 | 0.0057 | -0.082 | 77.029
0 | 0.499 | 0.00614 | -0.083 | 81.299
0.5 | 0.56 | 0.00619 | -0.084 | 90.525
1 | 0.621 | 0.00626 | -0.085 | 99.303
1.5 | 0.682 | 0.00635 | -0.086 | 107.404
2 | 0.743 | 0.00644 | -0.087 | 115.402
2.5 | 0.804 | 0.00649 | -0.087 | 123.853
3 | 0.864 | 0.00659 | -0.088 | 131.202
3.5 | 0.925 | 0.0067 | -0.089 | 138.08
4 | 0.984 | 0.00687 | -0.09 | 143.242
4.5 | 1.044 | 0.00708 | -0.091 | 147.533
5 | 1.103 | 0.00727 | -0.092 | 151.69
5.5 | 1.162 | 0.0075 | -0.093 | 155.041
6 | 1.209 | 0.00773 | -0.094 | 156.319
6.5 | 1.263 | 0.00809 | -0.095 | 156.155
7 | 1.316 | 0.00843 | -0.095 | 156.065
7.5 | 1.368 | 0.0088 | -0.096 | 155.423
8 | 1.417 | 0.00923 | -0.097 | 153.529
8.5 | 1.464 | 0.00981 | -0.098 | 149.153
9 | 1.487 | 0.02117 | -0.097 | 70.259
9.5 | 1.529 | 0.0222 | -0.098 | 68.893
10 | 1.569 | 0.02327 | -0.099 | 67.438
10.5 | 1.606 | 0.02435 | -0.099 | 65.955
11 | 1.64 | 0.02552 | -0.1 | 64.272
11.5 | 1.671 | 0.02683 | -0.101 | 62.292
12 | 1.699 | 0.02812 | -0.102 | 60.412
12.5 | 1.72 | 0.02954 | -0.102 | 58.215
13 | 1.735 | 0.03113 | -0.103 | 55.738
13.5 | 1.747 | 0.03275 | -0.104 | 53.348
14 | 1.755 | 0.0345 | -0.105 | 50.859
14.5 | 1.758 | 0.03626 | -0.105 | 48.476
15 | 1.756 | 0.03809 | -0.106 | 46.089
15.5 | 1.75 | 0.04009 | -0.107 | 43.638
16 | 1.735 | 0.04226 | -0.107 | 41.05
16.5 | 1.716 | 0.04438 | -0.108 | 38.664
17 | 1.693 | 0.04681 | -0.109 | 36.166
17.5 | 1.666 | 0.04951 | -0.109 | 33.644
18 | 1.635 | 0.05229 | -0.11 | 31.267
18.5 | 1.602 | 0.0551 | -0.11 | 29.068
19 | 1.565 | 0.05823 | -0.111 | 26.876
19.5 | 1.526 | 0.06186 | -0.111 | 24.67

## 50. Re 2M Mach 0.00 (2)
BIGFOIL.COM POLAR EXPORT
NACA65-619 a=0.5
NACA65-619 a=0.5 |  |  |  | Cl Max: | 1.4684 | at alpha= | 20 | deg
XFOIL ncrit=9 |  |  |  | L/D Max: | 183.399 | at alpha= | 6.5 | deg
Re: | 2000000 |  |  | Cd Min: | 0.09673 | at alpha= | 20 | deg
Mach: | 0 |  |  | Cl=0 at alpha= | -4.1981 | deg
|  |  |  | @ Cl=0.1, Cd= | 0.0080475
|  |  |  | @ Cl=0.4, Cd= | 0.005798
|  |  |  | @ Cl=0.6, Cd= | 0.0058041
alpha (deg) | Cl | Cd | Cm | Cl/Cd
-20 | -0.9514 | 0.076 | -0.0872 | -12.5184
-19.5 | -1.0031 | 0.06102 | -0.0966 | -16.4389
-19 | -1.0321 | 0.05113 | -0.1019 | -20.1858
-18.5 | -1.0489 | 0.04388 | -0.1048 | -23.9038
-18 | -1.0565 | 0.03827 | -0.1062 | -27.6065
-17.5 | -1.0588 | 0.0337 | -0.1064 | -31.4184
-17 | -1.0492 | 0.03044 | -0.106 | -34.4678
-16.5 | -1.0432 | 0.02711 | -0.1049 | -38.4803
-15.5 | -1.0179 | 0.02207 | -0.101 | -46.1214
-14.5 | -0.9901 | 0.01791 | -0.0947 | -55.282
-14 | -0.9607 | 0.01688 | -0.0923 | -56.9135
-13.5 | -0.9271 | 0.0161 | -0.09 | -57.5839
-13 | -0.8926 | 0.01543 | -0.0875 | -57.8483
-12.5 | -0.8555 | 0.01502 | -0.0851 | -56.9574
-12 | -0.8125 | 0.01458 | -0.0837 | -55.727
-11.5 | -0.7687 | 0.01402 | -0.0824 | -54.8288
-11 | -0.7228 | 0.01347 | -0.0815 | -53.66
-10.5 | -0.6733 | 0.01305 | -0.0811 | -51.5939
-10 | -0.6233 | 0.01266 | -0.0807 | -49.2338
-9.5 | -0.5729 | 0.01222 | -0.0804 | -46.8822
-9 | -0.5201 | 0.01189 | -0.0805 | -43.7426
-8.5 | -0.4716 | 0.01122 | -0.0799 | -42.0321
-8 | -0.4193 | 0.01084 | -0.0798 | -38.6808
-7.5 | -0.3656 | 0.01047 | -0.08 | -34.9188
-7 | -0.3107 | 0.01017 | -0.0803 | -30.5506
-6.5 | -0.2567 | 0.00979 | -0.0806 | -26.2206
-6 | -0.2024 | 0.00945 | -0.0808 | -21.418
-5.5 | -0.1468 | 0.00919 | -0.0813 | -15.9739
-5 | -0.0904 | 0.00892 | -0.0818 | -10.1345
-4.5 | -0.0343 | 0.00862 | -0.0824 | -3.9791
-4 | 0.0225 | 0.00841 | -0.083 | 2.6754
-3.5 | 0.0789 | 0.00819 | -0.0837 | 9.6337
-3 | 0.1337 | 0.00782 | -0.0841 | 17.0972
-2.5 | 0.1872 | 0.00715 | -0.0845 | 26.1818
-2 | 0.2382 | 0.00616 | -0.0846 | 38.6688
-1.5 | 0.2952 | 0.0059 | -0.0854 | 50.0339
-1 | 0.3537 | 0.00583 | -0.0864 | 60.669
-0.5 | 0.4116 | 0.00579 | -0.0873 | 71.0881
0 | 0.4695 | 0.00581 | -0.0882 | 80.809
0.5 | 0.5288 | 0.0058 | -0.0894 | 91.1724
1 | 0.5878 | 0.0058 | -0.0905 | 101.3448
1.5 | 0.6467 | 0.00582 | -0.0916 | 111.1168
2 | 0.7053 | 0.00587 | -0.0927 | 120.1533
2.5 | 0.7632 | 0.00594 | -0.0937 | 128.4848
3 | 0.8204 | 0.00607 | -0.0946 | 135.1565
3.5 | 0.8786 | 0.00608 | -0.0956 | 144.5066
4 | 0.9363 | 0.00609 | -0.0966 | 153.7438
4.5 | 0.9929 | 0.00615 | -0.0973 | 161.4472
5 | 1.0483 | 0.00627 | -0.0979 | 167.193
5.5 | 1.1048 | 0.00629 | -0.0987 | 175.6439
6 | 1.1576 | 0.00643 | -0.0988 | 180.0311
6.5 | 1.2086 | 0.00659 | -0.0985 | 183.3991
7 | 1.2531 | 0.00692 | -0.0971 | 181.0838
7.5 | 1.2789 | 0.00755 | -0.0922 | 169.3907
8 | 1.2635 | 0.0088 | -0.0797 | 143.5795
8.5 | 1.2573 | 0.01145 | -0.0722 | 109.8079
9 | 1.2438 | 0.01446 | -0.0638 | 86.0166
9.5 | 1.2322 | 0.01785 | -0.0567 | 69.0308
10 | 1.218 | 0.02178 | -0.0501 | 55.9229
10.5 | 1.2131 | 0.02556 | -0.0452 | 47.4609
11 | 1.2141 | 0.0292 | -0.0413 | 41.5788
11.5 | 1.2161 | 0.03296 | -0.0378 | 36.8962
12 | 1.2214 | 0.03668 | -0.035 | 33.2988
12.5 | 1.2325 | 0.04008 | -0.0328 | 30.751
13 | 1.2485 | 0.04322 | -0.0311 | 28.8871
13.5 | 1.2691 | 0.04603 | -0.0299 | 27.5711
14 | 1.2902 | 0.04889 | -0.0289 | 26.3899
14.5 | 1.3089 | 0.05204 | -0.0279 | 25.1518
15 | 1.3308 | 0.05493 | -0.0272 | 24.2272
15.5 | 1.3486 | 0.05831 | -0.0265 | 23.1281
16 | 1.3665 | 0.06172 | -0.026 | 22.1403
16.5 | 1.3841 | 0.06526 | -0.0256 | 21.209
17 | 1.4017 | 0.06885 | -0.0254 | 20.3588
17.5 | 1.4146 | 0.07305 | -0.0253 | 19.3648
18 | 1.4263 | 0.07748 | -0.0254 | 18.4086
18.5 | 1.4404 | 0.08172 | -0.0257 | 17.626
19 | 1.4535 | 0.08617 | -0.0262 | 16.8678
19.5 | 1.4627 | 0.09118 | -0.027 | 16.0419
20 | 1.4684 | 0.09673 | -0.028 | 15.1804

## 51. Re 2M Mach 0.10 (1)
BIGFOIL.COM POLAR EXPORT
NACA65-619 a=0.5
NACA65-619 a=0.5 |  |  |  | Cl Max: | 1.748 | at alpha= | 14 | deg
JavaFoil+Calcfoil stall+Eppler ext transition |  |  |  | L/D Max: | 155.87 | at alpha= | 6.5 | deg
Re: | 2000000 |  |  | Cd Min: | 0.00573 | at alpha= | -0.5 | deg
Mach: | 0.1 |  |  | Cl=0 at alpha= | -4 | deg
|  |  |  | @ Cl=0.1, Cd= | 0.0081805
|  |  |  | @ Cl=0.4, Cd= | 0.0059708
|  |  |  | @ Cl=0.6, Cd= | 0.0062667
alpha (deg) | Cl | Cd | Cm | Cl/Cd
-16.5 | -0.712 | 0.12387 | -0.027 | -5.746
-16 | -0.72 | 0.11742 | -0.028 | -6.128
-15.5 | -0.724 | 0.11317 | -0.028 | -6.396
-15 | -0.726 | 0.10632 | -0.029 | -6.825
-14.5 | -0.725 | 0.10051 | -0.03 | -7.209
-14 | -0.72 | 0.09468 | -0.031 | -7.606
-13.5 | -0.713 | 0.08838 | -0.032 | -8.064
-13 | -0.703 | 0.08097 | -0.034 | -8.684
-12.5 | -0.692 | 0.07298 | -0.037 | -9.477
-12 | -0.674 | 0.06781 | -0.038 | -9.939
-11.5 | -0.734 | 0.02358 | -0.055 | -31.123
-11 | -0.711 | 0.02038 | -0.057 | -34.892
-10.5 | -0.692 | 0.01602 | -0.06 | -43.206
-10 | -0.66 | 0.01408 | -0.062 | -46.885
-9.5 | -0.621 | 0.01304 | -0.063 | -47.583
-9 | -0.576 | 0.01231 | -0.064 | -46.819
-8.5 | -0.528 | 0.01166 | -0.065 | -45.278
-8 | -0.476 | 0.01111 | -0.067 | -42.857
-7.5 | -0.424 | 0.01008 | -0.068 | -42.036
-7 | -0.366 | 0.00981 | -0.069 | -37.282
-6.5 | -0.307 | 0.00949 | -0.07 | -32.324
-6 | -0.247 | 0.0093 | -0.071 | -26.526
-5.5 | -0.186 | 0.00901 | -0.072 | -20.611
-5 | -0.124 | 0.00873 | -0.073 | -14.232
-4.5 | -0.062 | 0.00859 | -0.074 | -7.248
-4 | 0 | 0.0084 | -0.075 | 0.009
-3.5 | 0.063 | 0.00827 | -0.076 | 7.574
-3 | 0.125 | 0.00812 | -0.078 | 15.448
-2.5 | 0.188 | 0.008 | -0.079 | 23.547
-2 | 0.252 | 0.00595 | -0.08 | 42.378
-1.5 | 0.315 | 0.00603 | -0.081 | 52.28
-1 | 0.378 | 0.0061 | -0.082 | 62.04
-0.5 | 0.441 | 0.00573 | -0.082 | 76.931
0 | 0.501 | 0.00617 | -0.083 | 81.233
0.5 | 0.563 | 0.0062 | -0.084 | 90.808
1 | 0.624 | 0.00631 | -0.085 | 98.932
1.5 | 0.686 | 0.00637 | -0.086 | 107.659
2 | 0.747 | 0.00646 | -0.087 | 115.641
2.5 | 0.808 | 0.00655 | -0.088 | 123.267
3 | 0.868 | 0.00663 | -0.089 | 130.94
3.5 | 0.929 | 0.00675 | -0.09 | 137.575
4 | 0.989 | 0.00693 | -0.091 | 142.736
4.5 | 1.049 | 0.00712 | -0.091 | 147.339
5 | 1.108 | 0.00734 | -0.092 | 151.048
5.5 | 1.168 | 0.00756 | -0.093 | 154.433
6 | 1.214 | 0.0078 | -0.094 | 155.645
6.5 | 1.269 | 0.00814 | -0.095 | 155.87
7 | 1.322 | 0.00851 | -0.096 | 155.309
7.5 | 1.374 | 0.00889 | -0.097 | 154.578
8 | 1.423 | 0.00935 | -0.097 | 152.211
8.5 | 1.469 | 0.00992 | -0.098 | 148.088
9 | 1.492 | 0.02143 | -0.097 | 69.642
9.5 | 1.534 | 0.02246 | -0.098 | 68.336
10 | 1.574 | 0.02355 | -0.099 | 66.829
10.5 | 1.61 | 0.02466 | -0.1 | 65.297
11 | 1.643 | 0.02591 | -0.101 | 63.421
11.5 | 1.673 | 0.0272 | -0.101 | 61.526
12 | 1.7 | 0.02852 | -0.102 | 59.592
12.5 | 1.719 | 0.03011 | -0.103 | 57.089
13 | 1.733 | 0.03164 | -0.104 | 54.778
13.5 | 1.743 | 0.03332 | -0.104 | 52.304
14 | 1.748 | 0.03498 | -0.105 | 49.966
14.5 | 1.748 | 0.03682 | -0.106 | 47.46
15 | 1.743 | 0.03889 | -0.106 | 44.815
15.5 | 1.733 | 0.04096 | -0.107 | 42.31
16 | 1.714 | 0.04316 | -0.108 | 39.712
16.5 | 1.69 | 0.04536 | -0.108 | 37.265
17 | 1.662 | 0.04818 | -0.109 | 34.498
17.5 | 1.63 | 0.05074 | -0.109 | 32.129
18 | 1.594 | 0.05361 | -0.11 | 29.742
18.5 | 1.555 | 0.05675 | -0.111 | 27.404
19 | 1.513 | 0.0605 | -0.111 | 25.006

## 52. Re 2M Mach 0.10 (2)
BIGFOIL.COM POLAR EXPORT
NACA65-619 a=0.5
NACA65-619 a=0.5 |  |  |  | Cl Max: | 1.4588 | at alpha= | 20 | deg
XFOIL ncrit=9 |  |  |  | L/D Max: | 183.042 | at alpha= | 6.5 | deg
Re: | 2000000 |  |  | Cd Min: | 0.1583 | at alpha= | -20 | deg
Mach: | 0.1 |  |  | Cl=0 at alpha= | -4.2011 | deg
|  |  |  | @ Cl=0.1, Cd= | 0.0080942
|  |  |  | @ Cl=0.4, Cd= | 0.0058273
|  |  |  | @ Cl=0.6, Cd= | 0.0058243
alpha (deg) | Cl | Cd | Cm | Cl/Cd
-20 | -0.5335 | 0.1583 | -0.0414 | -3.3702
-19.5 | -0.9208 | 0.0754 | -0.0894 | -12.2122
-19 | -0.9843 | 0.05876 | -0.1 | -16.7512
-18.5 | -1.0127 | 0.04921 | -0.1049 | -20.5792
-18 | -1.0281 | 0.04224 | -0.1075 | -24.3395
-17.5 | -1.0364 | 0.03671 | -0.1085 | -28.2321
-16.5 | -1.0288 | 0.02901 | -0.1078 | -35.4636
-16 | -1.0176 | 0.02614 | -0.1064 | -38.9288
-15.5 | -1.0093 | 0.02325 | -0.1042 | -43.4108
-15 | -0.988 | 0.02142 | -0.1022 | -46.1251
-14.5 | -0.9752 | 0.01917 | -0.0989 | -50.8712
-14 | -0.9589 | 0.01735 | -0.0953 | -55.268
-13.5 | -0.9274 | 0.01639 | -0.0928 | -56.5833
-13 | -0.8926 | 0.01567 | -0.0903 | -56.9623
-12.5 | -0.8554 | 0.01515 | -0.0878 | -56.462
-12 | -0.8155 | 0.01472 | -0.0856 | -55.4008
-11.5 | -0.7686 | 0.01434 | -0.0846 | -53.5983
-11 | -0.7253 | 0.01364 | -0.0832 | -53.1745
-10.5 | -0.6758 | 0.0132 | -0.0826 | -51.197
-10 | -0.6257 | 0.0128 | -0.0821 | -48.8828
-9.5 | -0.5752 | 0.01234 | -0.0817 | -46.6126
-9 | -0.5223 | 0.01199 | -0.0816 | -43.5613
-8.5 | -0.4734 | 0.01134 | -0.081 | -41.746
-7.5 | -0.3672 | 0.01054 | -0.0809 | -34.8387
-7 | -0.3121 | 0.01022 | -0.0811 | -30.5382
-6.5 | -0.2572 | 0.00989 | -0.0814 | -26.0061
-6 | -0.2032 | 0.00951 | -0.0815 | -21.367
-5.5 | -0.1472 | 0.00923 | -0.0819 | -15.948
-5 | -0.0904 | 0.00897 | -0.0825 | -10.078
-4.5 | -0.0342 | 0.00865 | -0.083 | -3.9538
-4 | 0.023 | 0.00845 | -0.0836 | 2.7219
-3.5 | 0.0797 | 0.00823 | -0.0842 | 9.6841
-3 | 0.135 | 0.00786 | -0.0847 | 17.1756
-2.5 | 0.1889 | 0.00719 | -0.0851 | 26.2726
-2 | 0.24 | 0.0062 | -0.0852 | 38.7097
-1.5 | 0.2971 | 0.00591 | -0.0859 | 50.2707
-1 | 0.3559 | 0.00585 | -0.0869 | 60.8376
-0.5 | 0.4142 | 0.00582 | -0.0878 | 71.1684
0 | 0.4726 | 0.00583 | -0.0888 | 81.0635
0.5 | 0.5321 | 0.00581 | -0.0899 | 91.5835
1 | 0.5915 | 0.00582 | -0.091 | 101.6323
1.5 | 0.6507 | 0.00585 | -0.0921 | 111.2308
2 | 0.7096 | 0.0059 | -0.0932 | 120.2712
2.5 | 0.7677 | 0.00597 | -0.0942 | 128.593
3 | 0.8255 | 0.00609 | -0.0951 | 135.5501
3.5 | 0.884 | 0.00611 | -0.0961 | 144.6809
4 | 0.942 | 0.00612 | -0.097 | 153.9216
4.5 | 0.9988 | 0.0062 | -0.0977 | 161.0968
5 | 1.0547 | 0.0063 | -0.0983 | 167.4127
5.5 | 1.1114 | 0.00634 | -0.099 | 175.2997
6 | 1.1646 | 0.00647 | -0.0991 | 180
6.5 | 1.2154 | 0.00664 | -0.0987 | 183.0422
7 | 1.2593 | 0.00698 | -0.0971 | 180.4155
7.5 | 1.2809 | 0.00761 | -0.0912 | 168.318
8 | 1.2655 | 0.00894 | -0.0788 | 141.5548
8.5 | 1.2583 | 0.01176 | -0.0714 | 106.9983
9 | 1.2434 | 0.01492 | -0.0629 | 83.3378
9.5 | 1.2313 | 0.0184 | -0.0558 | 66.9185
10 | 1.2166 | 0.02244 | -0.0493 | 54.2157
10.5 | 1.211 | 0.02633 | -0.0444 | 45.9932
11 | 1.212 | 0.03003 | -0.0405 | 40.3596
11.5 | 1.2135 | 0.03391 | -0.0371 | 35.7859
12 | 1.2182 | 0.03772 | -0.0342 | 32.2959
12.5 | 1.2299 | 0.04112 | -0.032 | 29.91
13 | 1.2471 | 0.04422 | -0.0304 | 28.2022
13.5 | 1.2666 | 0.04722 | -0.0292 | 26.8234
14 | 1.2889 | 0.05001 | -0.0282 | 25.7728
14.5 | 1.3071 | 0.05328 | -0.0272 | 24.5327
15 | 1.3289 | 0.05623 | -0.0265 | 23.6333
15.5 | 1.3463 | 0.05973 | -0.0258 | 22.5398
16 | 1.3633 | 0.06334 | -0.0252 | 21.5235
16.5 | 1.3825 | 0.06677 | -0.0249 | 20.7054
17 | 1.3978 | 0.07072 | -0.0247 | 19.7653
17.5 | 1.4083 | 0.0753 | -0.0246 | 18.7025
18 | 1.424 | 0.07936 | -0.0248 | 17.9435
18.5 | 1.4361 | 0.08397 | -0.0252 | 17.1025
19 | 1.4471 | 0.08881 | -0.0258 | 16.2943
19.5 | 1.456 | 0.09395 | -0.0266 | 15.4976
20 | 1.4588 | 0.10004 | -0.0278 | 14.5822

## 53. Re 2M Mach 0.25 (1)
BIGFOIL.COM POLAR EXPORT
NACA65-619 a=0.5
NACA65-619 a=0.5 |  |  |  | Cl Max: | 1.705 | at alpha= | 12.5 | deg
JavaFoil+Calcfoil stall+Eppler ext transition |  |  |  | L/D Max: | 151.806 | at alpha= | 6 | deg
Re: | 2000000 |  |  | Cd Min: | 0.0061 | at alpha= | -2 | deg
Mach: | 0.25 |  |  | Cl=0 at alpha= | -4 | deg
|  |  |  | @ Cl=0.1, Cd= | 0.0083892
|  |  |  | @ Cl=0.4, Cd= | 0.0061352
|  |  |  | @ Cl=0.6, Cd= | 0.0063856
alpha (deg) | Cl | Cd | Cm | Cl/Cd
-15.5 | -0.548 | 0.12201 | -0.027 | -4.493
-15 | -0.577 | 0.11614 | -0.028 | -4.971
-14.5 | -0.601 | 0.10763 | -0.029 | -5.584
-14 | -0.619 | 0.1019 | -0.029 | -6.076
-13.5 | -0.631 | 0.09505 | -0.03 | -6.641
-13 | -0.637 | 0.08991 | -0.031 | -7.09
-12.5 | -0.638 | 0.08306 | -0.032 | -7.681
-12 | -0.632 | 0.07813 | -0.033 | -8.089
-11.5 | -0.622 | 0.07141 | -0.036 | -8.704
-11 | -0.61 | 0.06261 | -0.04 | -9.737
-10.5 | -0.658 | 0.02353 | -0.058 | -27.974
-10 | -0.642 | 0.018 | -0.061 | -35.688
-9.5 | -0.619 | 0.01424 | -0.064 | -43.479
-9 | -0.579 | 0.01324 | -0.065 | -43.715
-8.5 | -0.534 | 0.01232 | -0.067 | -43.326
-8 | -0.484 | 0.0116 | -0.068 | -41.698
-7.5 | -0.349 | 0.04585 | -0.035 | -7.609
-7 | -0.374 | 0.01005 | -0.071 | -37.205
-6.5 | -0.314 | 0.00974 | -0.072 | -32.227
-6 | -0.253 | 0.00946 | -0.073 | -26.713
-5.5 | -0.19 | 0.00919 | -0.074 | -20.722
-5 | -0.127 | 0.00896 | -0.075 | -14.23
-4.5 | -0.064 | 0.00871 | -0.076 | -7.338
-4 | 0 | 0.00857 | -0.078 | 0.009
-3.5 | 0.064 | 0.0085 | -0.079 | 7.575
-3 | 0.129 | 0.0083 | -0.08 | 15.526
-2.5 | 0.194 | 0.00815 | -0.081 | 23.754
-2 | 0.259 | 0.0061 | -0.082 | 42.494
-1.5 | 0.324 | 0.00614 | -0.083 | 52.786
-1 | 0.389 | 0.00613 | -0.083 | 63.419
-0.5 | 0.453 | 0.00616 | -0.084 | 73.581
0 | 0.514 | 0.00626 | -0.085 | 82.061
0.5 | 0.577 | 0.00636 | -0.086 | 90.68
1 | 0.64 | 0.00643 | -0.087 | 99.512
1.5 | 0.703 | 0.00653 | -0.088 | 107.649
2 | 0.765 | 0.00663 | -0.089 | 115.398
2.5 | 0.828 | 0.00672 | -0.09 | 123.225
3 | 0.89 | 0.00682 | -0.091 | 130.474
3.5 | 0.952 | 0.00696 | -0.092 | 136.854
4 | 1.014 | 0.00718 | -0.093 | 141.262
4.5 | 1.075 | 0.00743 | -0.094 | 144.643
5 | 1.136 | 0.00767 | -0.095 | 148.231
5.5 | 1.197 | 0.0079 | -0.096 | 151.594
6 | 1.243 | 0.00819 | -0.096 | 151.806
6.5 | 1.299 | 0.00857 | -0.097 | 151.499
7 | 1.352 | 0.00897 | -0.098 | 150.798
7.5 | 1.405 | 0.00939 | -0.099 | 149.604
8 | 1.453 | 0.00996 | -0.1 | 145.975
8.5 | 1.478 | 0.0218 | -0.099 | 67.779
9 | 1.521 | 0.02288 | -0.1 | 66.48
9.5 | 1.561 | 0.02404 | -0.101 | 64.908
10 | 1.597 | 0.02531 | -0.101 | 63.103
10.5 | 1.629 | 0.02658 | -0.102 | 61.283
11 | 1.657 | 0.02798 | -0.103 | 59.216
11.5 | 1.68 | 0.02951 | -0.104 | 56.92
12 | 1.697 | 0.03119 | -0.105 | 54.421
12.5 | 1.705 | 0.03291 | -0.105 | 51.81
13 | 1.705 | 0.03482 | -0.106 | 48.966
13.5 | 1.697 | 0.03678 | -0.107 | 46.146
14 | 1.682 | 0.03899 | -0.108 | 43.139
14.5 | 1.659 | 0.04109 | -0.108 | 40.373
15 | 1.628 | 0.04368 | -0.109 | 37.264
15.5 | 1.588 | 0.04648 | -0.11 | 34.17
16 | 1.534 | 0.0494 | -0.11 | 31.051
16.5 | 1.471 | 0.05262 | -0.111 | 27.952
17 | 1.4 | 0.05687 | -0.111 | 24.611
17.5 | 1.32 | 0.06175 | -0.111 | 21.379

## 54. Re 2M Mach 0.25 (2)
BIGFOIL.COM POLAR EXPORT
NACA65-619 a=0.5
NACA65-619 a=0.5 |  |  |  | Cl Max: | 1.4125 | at alpha= | 19 | deg
XFOIL ncrit=9 |  |  |  | L/D Max: | 180.39 | at alpha= | 6.5 | deg
Re: | 2000000 |  |  | Cd Min: | 0.17803 | at alpha= | -20 | deg
Mach: | 0.25 |  |  | Cl=0 at alpha= | -4.2171 | deg
|  |  |  | @ Cl=0.1, Cd= | 0.0083097
|  |  |  | @ Cl=0.4, Cd= | 0.005984
|  |  |  | @ Cl=0.6, Cd= | 0.0059443
alpha (deg) | Cl | Cd | Cm | Cl/Cd
-20 | -0.4706 | 0.17803 | -0.0351 | -2.6434
-19.5 | -0.4614 | 0.17001 | -0.0402 | -2.714
-19 | -0.4578 | 0.16079 | -0.0458 | -2.8472
-18.5 | -0.4594 | 0.15045 | -0.0519 | -3.0535
-18 | -0.6865 | 0.09899 | -0.0824 | -6.935
-17.5 | -0.848 | 0.06495 | -0.1052 | -13.0562
-17 | -0.8833 | 0.05331 | -0.1127 | -16.5691
-16.5 | -0.917 | 0.04383 | -0.1173 | -20.9217
-16 | -0.9323 | 0.03732 | -0.1189 | -24.9812
-15.5 | -0.9448 | 0.03178 | -0.1189 | -29.7294
-15 | -0.9369 | 0.0282 | -0.1178 | -33.2234
-14.5 | -0.9351 | 0.02451 | -0.1154 | -38.1518
-14 | -0.9178 | 0.02209 | -0.1129 | -41.5482
-13.5 | -0.8974 | 0.02 | -0.1099 | -44.87
-12.5 | -0.8492 | 0.01668 | -0.1028 | -50.9113
-12 | -0.8143 | 0.01575 | -0.0996 | -51.7016
-11.5 | -0.7723 | 0.01522 | -0.0969 | -50.7424
-11 | -0.729 | 0.01486 | -0.0943 | -49.0579
-10.5 | -0.6851 | 0.01417 | -0.092 | -48.3486
-10 | -0.635 | 0.01369 | -0.0906 | -46.3842
-9.5 | -0.5848 | 0.01311 | -0.0893 | -44.6072
-9 | -0.532 | 0.01266 | -0.0885 | -42.0221
-8.5 | -0.4778 | 0.01228 | -0.0879 | -38.9088
-8 | -0.4291 | 0.01145 | -0.0865 | -37.476
-7.5 | -0.3746 | 0.01096 | -0.0861 | -34.1788
-7 | -0.3186 | 0.01058 | -0.0858 | -30.1134
-6.5 | -0.262 | 0.01027 | -0.0858 | -25.5112
-6 | -0.2069 | 0.00979 | -0.0856 | -21.1338
-5.5 | -0.1494 | 0.00942 | -0.0857 | -15.8599
-5 | -0.091 | 0.00914 | -0.0861 | -9.9562
-4.5 | -0.0331 | 0.00882 | -0.0864 | -3.7528
-4 | 0.0254 | 0.00862 | -0.0868 | 2.9466
-3.5 | 0.084 | 0.0084 | -0.0873 | 10
-3 | 0.1425 | 0.00807 | -0.0879 | 17.658
-2.5 | 0.1981 | 0.00744 | -0.0882 | 26.6263
-2 | 0.2507 | 0.00649 | -0.0882 | 38.6287
-1.5 | 0.3076 | 0.00603 | -0.0887 | 51.0116
-1 | 0.3679 | 0.006 | -0.0896 | 61.3167
-0.5 | 0.4281 | 0.00597 | -0.0905 | 71.7085
0 | 0.489 | 0.00592 | -0.0916 | 82.6014
0.5 | 0.5504 | 0.00592 | -0.0927 | 92.973
1 | 0.6117 | 0.00595 | -0.0938 | 102.8067
2 | 0.7328 | 0.00608 | -0.0958 | 120.5263
2.5 | 0.7927 | 0.0062 | -0.0967 | 127.8548
3 | 0.8534 | 0.00623 | -0.0978 | 136.9823
3.5 | 0.9137 | 0.00628 | -0.0987 | 145.4936
4 | 0.9732 | 0.00633 | -0.0995 | 153.7441
4.5 | 1.0306 | 0.00648 | -0.0999 | 159.0432
6 | 1.2012 | 0.00672 | -0.1005 | 178.75
6.5 | 1.2501 | 0.00693 | -0.0992 | 180.3896
7 | 1.287 | 0.0073 | -0.0956 | 176.3014
7.5 | 1.2933 | 0.00815 | -0.0865 | 158.6871
8.5 | 1.2638 | 0.01364 | -0.0673 | 92.654
9 | 1.2433 | 0.01746 | -0.0587 | 71.2085
9.5 | 1.2255 | 0.02163 | -0.0514 | 56.6574
10 | 1.2103 | 0.02611 | -0.0453 | 46.3539
10.5 | 1.2005 | 0.03059 | -0.0403 | 39.2449
11 | 1.1993 | 0.03472 | -0.0364 | 34.5421
11.5 | 1.2013 | 0.03885 | -0.0332 | 30.9215
12 | 1.2044 | 0.04308 | -0.0303 | 27.9573
12.5 | 1.2176 | 0.0467 | -0.0283 | 26.0728
13 | 1.2356 | 0.05006 | -0.0268 | 24.6824
13.5 | 1.2588 | 0.05307 | -0.0257 | 23.7196
14 | 1.2762 | 0.05667 | -0.0245 | 22.5199
14.5 | 1.2978 | 0.06 | -0.0236 | 21.63
15 | 1.3168 | 0.06366 | -0.0229 | 20.6849
15.5 | 1.3321 | 0.0678 | -0.0222 | 19.6475
16 | 1.3513 | 0.07163 | -0.0218 | 18.865
16.5 | 1.3661 | 0.07606 | -0.0216 | 17.9608
17 | 1.3739 | 0.08137 | -0.0215 | 16.8846
17.5 | 1.3865 | 0.08632 | -0.0218 | 16.0623
18 | 1.3987 | 0.09142 | -0.0224 | 15.2997
18.5 | 1.4075 | 0.09703 | -0.0232 | 14.5058
19 | 1.4125 | 0.10326 | -0.0244 | 13.6791
19.5 | 1.4082 | 0.11088 | -0.0263 | 12.7002
20 | 1.4085 | 0.11802 | -0.0285 | 11.9344

## 55. Re 2M Mach 0.50 (1)
BIGFOIL.COM POLAR EXPORT
NACA65-619 a=0.5
NACA65-619 a=0.5 |  |  |  | Cl Max: | 1.594 | at alpha= | 9 | deg
JavaFoil+Calcfoil stall+Eppler ext transition |  |  |  | L/D Max: | 136.721 | at alpha= | 5.5 | deg
Re: | 2000000 |  |  | Cd Min: | 0.00641 | at alpha= | -2 | deg
Mach: | 0.5 |  |  | Cl=0 at alpha= | -4 | deg
|  |  |  | @ Cl=0.1, Cd= | 0.0089944
|  |  |  | @ Cl=0.4, Cd= | 0.0065316
|  |  |  | @ Cl=0.6, Cd= | 0.0070164
alpha (deg) | Cl | Cd | Cm | Cl/Cd
-20 | -0.915 | 0.17576 | -0.03 | -5.208
-19.5 | -0.887 | 0.17067 | -0.03 | -5.198
-19 | -0.859 | 0.16487 | -0.03 | -5.211
-18.5 | -0.831 | 0.16042 | -0.031 | -5.18
-18 | -0.801 | 0.16179 | -0.03 | -4.953
-17.5 | -0.773 | 0.15449 | -0.03 | -5.001
-17 | -0.744 | 0.15108 | -0.03 | -4.925
-16.5 | -0.716 | 0.14629 | -0.031 | -4.894
-16 | -0.688 | 0.13973 | -0.031 | -4.921
-15.5 | -0.659 | 0.13117 | -0.032 | -5.023
-15 | -0.63 | 0.12775 | -0.031 | -4.927
-14.5 | -0.601 | 0.12308 | -0.031 | -4.883
-14 | -0.573 | 0.11807 | -0.031 | -4.85
-13.5 | -0.544 | 0.11443 | -0.032 | -4.756
-13 | -0.516 | 0.10911 | -0.033 | -4.728
-12.5 | -0.487 | 0.10844 | -0.032 | -4.491
-12 | -0.458 | 0.10419 | -0.031 | -4.395
-11.5 | -0.429 | 0.09864 | -0.032 | -4.353
-11 | -0.401 | 0.09806 | -0.032 | -4.088
-10.5 | -0.372 | 0.08741 | -0.033 | -4.26
-10 | -0.345 | 0.07274 | -0.036 | -4.739
-9.5 | -0.315 | 0.082 | -0.034 | -3.843
-9 | -0.287 | 0.06898 | -0.035 | -4.157
-8.5 | -0.409 | 0.05918 | -0.038 | -6.904
-8 | -0.402 | 0.05269 | -0.041 | -7.622
-7.5 | -0.372 | 0.04483 | -0.05 | -8.303
-7 | -0.391 | 0.01283 | -0.078 | -30.478
-6.5 | -0.335 | 0.01196 | -0.079 | -28.015
-6 | -0.274 | 0.01074 | -0.081 | -25.513
-5.5 | -0.208 | 0.01034 | -0.082 | -20.149
-5 | -0.14 | 0.00932 | -0.084 | -15.062
-4.5 | -0.071 | 0.00922 | -0.085 | -7.688
-4 | 0 | 0.00934 | -0.086 | 0.009
-3.5 | 0.072 | 0.00908 | -0.087 | 7.893
-3 | 0.144 | 0.00886 | -0.088 | 16.222
-2.5 | 0.216 | 0.00874 | -0.089 | 24.734
-2 | 0.29 | 0.00641 | -0.09 | 45.223
-1.5 | 0.362 | 0.00649 | -0.091 | 55.765
-1 | 0.435 | 0.00657 | -0.092 | 66.092
-0.5 | 0.507 | 0.00667 | -0.093 | 75.933
0 | 0.569 | 0.00695 | -0.094 | 81.872
0.5 | 0.639 | 0.0071 | -0.095 | 89.975
1 | 0.709 | 0.00721 | -0.097 | 98.364
1.5 | 0.778 | 0.00739 | -0.098 | 105.311
2 | 0.848 | 0.00755 | -0.099 | 112.31
2.5 | 0.917 | 0.00771 | -0.1 | 119.001
3 | 0.986 | 0.00793 | -0.101 | 124.274
3.5 | 1.054 | 0.00823 | -0.102 | 128.139
4 | 1.122 | 0.00858 | -0.103 | 130.846
4.5 | 1.19 | 0.0089 | -0.104 | 133.766
5 | 1.258 | 0.00925 | -0.105 | 136.012
5.5 | 1.325 | 0.00969 | -0.106 | 136.721
6 | 1.368 | 0.01024 | -0.107 | 133.649
6.5 | 1.425 | 0.0108 | -0.107 | 131.951
7 | 1.479 | 0.0114 | -0.108 | 129.673
7.5 | 1.528 | 0.0123 | -0.109 | 124.207
8 | 1.547 | 0.02761 | -0.108 | 56.044
8.5 | 1.578 | 0.0295 | -0.109 | 53.48
9 | 1.594 | 0.03138 | -0.11 | 50.783
9.5 | 1.588 | 0.03356 | -0.111 | 47.315
10 | 1.543 | 0.03646 | -0.112 | 42.323
10.5 | 1.397 | 0.03981 | -0.113 | 35.085
11 | 0.841 | 0.08036 | -0.05 | 10.469
11.5 | 0.868 | 0.09589 | -0.049 | 9.052
12 | 0.895 | 0.09899 | -0.05 | 9.042
12.5 | 0.923 | 0.10339 | -0.054 | 8.928
13 | 0.95 | 0.10793 | -0.055 | 8.803
13.5 | 0.977 | 0.11277 | -0.056 | 8.664
14 | 1.007 | 0.1197 | -0.063 | 8.411

## 56. Re 2M Mach 0.50 (2)
BIGFOIL.COM POLAR EXPORT
NACA65-619 a=0.5
NACA65-619 a=0.5 |  |  |  | Cl Max: | 1.3512 | at alpha= | 8 | deg
XFOIL ncrit=9 |  |  |  | L/D Max: | 147.16 | at alpha= | 4.5 | deg
Re: | 2000000 |  |  | Cd Min: | 0.11898 | at alpha= | -14 | deg
Mach: | 0.5 |  |  | Cl=0 at alpha= | -4.3182 | deg
|  |  |  | @ Cl=0.1, Cd= | 0.0091038
|  |  |  | @ Cl=0.4, Cd= | 0.0065997
|  |  |  | @ Cl=0.6, Cd= | 0.006639
alpha (deg) | Cl | Cd | Cm | Cl/Cd
-14 | -0.2051 | 0.11898 | -0.0905 | -1.7238
-13.5 | -0.2062 | 0.10882 | -0.0964 | -1.8949
-12.5 | -0.1998 | 0.09137 | -0.1071 | -2.1867
-12 | -0.2365 | 0.07748 | -0.1157 | -3.0524
-11.5 | -0.3134 | 0.05766 | -0.1289 | -5.4353
-11 | -0.361 | 0.04447 | -0.1386 | -8.1178
-10.5 | -0.3635 | 0.03838 | -0.1416 | -9.4711
-10 | -0.3823 | 0.0321 | -0.1425 | -11.9097
-9.5 | -0.4115 | 0.026 | -0.1403 | -15.8269
-9 | -0.4132 | 0.02212 | -0.136 | -18.6799
-8.5 | -0.4089 | 0.01854 | -0.1301 | -22.055
-8 | -0.3861 | 0.01617 | -0.1241 | -23.8776
-7.5 | -0.3564 | 0.01464 | -0.1178 | -24.3443
-7 | -0.3076 | 0.01353 | -0.1141 | -22.7347
-6.5 | -0.2573 | 0.01246 | -0.1106 | -20.6501
-6 | -0.2022 | 0.01165 | -0.1079 | -17.3562
-5.5 | -0.1468 | 0.01091 | -0.1054 | -13.4555
-5 | -0.0876 | 0.01024 | -0.1036 | -8.5547
-4.5 | -0.0236 | 0.00979 | -0.1028 | -2.4106
-4 | 0.0413 | 0.0094 | -0.1022 | 4.3936
-3.5 | 0.1067 | 0.00907 | -0.102 | 11.7641
-3 | 0.1727 | 0.00883 | -0.1019 | 19.5583
-2.5 | 0.2377 | 0.00863 | -0.1019 | 27.5435
-2 | 0.298 | 0.00788 | -0.1016 | 37.8173
-1.5 | 0.3527 | 0.00669 | -0.1007 | 52.7205
-1 | 0.4208 | 0.00656 | -0.1014 | 64.1463
-0.5 | 0.4891 | 0.00652 | -0.1022 | 75.0153
0 | 0.557 | 0.00655 | -0.1029 | 85.0382
0.5 | 0.6246 | 0.00669 | -0.1036 | 93.3632
1 | 0.6934 | 0.00676 | -0.1045 | 102.574
1.5 | 0.7616 | 0.00684 | -0.1053 | 111.345
2 | 0.8289 | 0.00693 | -0.1059 | 119.6104
2.5 | 0.895 | 0.00704 | -0.1061 | 127.1307
3 | 0.9594 | 0.00722 | -0.106 | 132.8809
4 | 1.0844 | 0.00757 | -0.1047 | 143.2497
4.5 | 1.1346 | 0.00771 | -0.1016 | 147.1595
5.5 | 1.2303 | 0.00844 | -0.0947 | 145.7701
6 | 1.275 | 0.00897 | -0.0908 | 142.1405
7 | 1.3433 | 0.01095 | -0.0805 | 122.6758
7.5 | 1.3507 | 0.0129 | -0.072 | 104.7054
8 | 1.3512 | 0.01689 | -0.0665 | 80
8.5 | 1.2935 | 0.02304 | -0.0545 | 56.1415
9 | 1.2447 | 0.0295 | -0.0449 | 42.1932
10 | 1.1971 | 0.04108 | -0.0326 | 29.1407
10.5 | 1.1841 | 0.04675 | -0.0282 | 25.3283
11 | 1.1761 | 0.0524 | -0.0247 | 22.4447
11.5 | 1.1694 | 0.05831 | -0.0218 | 20.0549
12 | 1.1703 | 0.06404 | -0.0197 | 18.2745
12.5 | 1.1884 | 0.06863 | -0.0183 | 17.316
13 | 1.2074 | 0.07337 | -0.0172 | 16.4563

## 57. Re 3M Mach 0.00 (1)
BIGFOIL.COM POLAR EXPORT
NACA65-619 a=0.5
NACA65-619 a=0.5 |  |  |  | Cl Max: | 1.762 | at alpha= | 14.5 | deg
JavaFoil+Calcfoil stall+Eppler ext transition |  |  |  | L/D Max: | 165.882 | at alpha= | 6.5 | deg
Re: | 3000000 |  |  | Cd Min: | 0.00534 | at alpha= | 0.5 | deg
Mach: | 0 |  |  | Cl=0 at alpha= | -4 | deg
|  |  |  | @ Cl=0.1, Cd= | 0.0075937
|  |  |  | @ Cl=0.4, Cd= | 0.0056319
|  |  |  | @ Cl=0.6, Cd= | 0.005639
alpha (deg) | Cl | Cd | Cm | Cl/Cd
-17.5 | -0.724 | 0.13197 | -0.027 | -5.489
-17 | -0.733 | 0.12392 | -0.028 | -5.917
-16.5 | -0.74 | 0.11781 | -0.028 | -6.282
-16 | -0.745 | 0.11147 | -0.029 | -6.68
-15.5 | -0.746 | 0.1065 | -0.03 | -7.003
-15 | -0.744 | 0.10175 | -0.03 | -7.315
-14.5 | -0.741 | 0.09587 | -0.031 | -7.727
-14 | -0.734 | 0.08974 | -0.032 | -8.185
-13.5 | -0.725 | 0.08359 | -0.034 | -8.674
-13 | -0.717 | 0.07382 | -0.037 | -9.718
-12.5 | -0.759 | 0.03609 | -0.05 | -21.031
-12 | -0.757 | 0.02611 | -0.053 | -28.981
-11.5 | -0.758 | 0.01703 | -0.057 | -44.52
-11 | -0.729 | 0.0157 | -0.059 | -46.448
-10.5 | -0.7 | 0.01389 | -0.06 | -50.365
-10 | -0.664 | 0.01264 | -0.062 | -52.521
-9.5 | -0.623 | 0.01183 | -0.063 | -52.666
-9 | -0.577 | 0.01127 | -0.064 | -51.245
-8.5 | -0.529 | 0.01073 | -0.065 | -49.244
-8 | -0.479 | 0.01023 | -0.067 | -46.797
-7.5 | -0.422 | 0.00928 | -0.068 | -45.464
-7 | -0.364 | 0.00901 | -0.069 | -40.432
-6.5 | -0.305 | 0.00881 | -0.07 | -34.669
-6 | -0.246 | 0.00853 | -0.071 | -28.77
-5.5 | -0.185 | 0.00831 | -0.072 | -22.266
-5 | -0.124 | 0.00813 | -0.073 | -15.207
-4.5 | -0.062 | 0.00796 | -0.074 | -7.779
-4 | 0 | 0.00779 | -0.075 | 0.009
-3.5 | 0.062 | 0.00766 | -0.076 | 8.14
-3 | 0.125 | 0.00755 | -0.077 | 16.53
-2.5 | 0.188 | 0.00738 | -0.078 | 25.417
-2 | 0.251 | 0.00552 | -0.079 | 45.442
-1.5 | 0.314 | 0.00555 | -0.08 | 56.494
-1 | 0.376 | 0.00559 | -0.081 | 67.372
-0.5 | 0.439 | 0.0057 | -0.082 | 77.055
0 | 0.502 | 0.00576 | -0.083 | 87.112
0.5 | 0.562 | 0.00534 | -0.084 | 105.386
1 | 0.623 | 0.00582 | -0.085 | 107.138
1.5 | 0.684 | 0.0059 | -0.086 | 116.055
2 | 0.745 | 0.00596 | -0.087 | 124.983
2.5 | 0.806 | 0.00605 | -0.088 | 133.169
3 | 0.867 | 0.00623 | -0.089 | 139.135
3.5 | 0.927 | 0.00636 | -0.09 | 145.647
4 | 0.987 | 0.0065 | -0.09 | 151.719
4.5 | 1.047 | 0.00666 | -0.091 | 157.106
5 | 1.106 | 0.00686 | -0.092 | 161.177
5.5 | 1.165 | 0.0071 | -0.093 | 164.126
6 | 1.211 | 0.00737 | -0.094 | 164.437
6.5 | 1.266 | 0.00763 | -0.095 | 165.882
7 | 1.319 | 0.00798 | -0.096 | 165.176
7.5 | 1.37 | 0.00843 | -0.096 | 162.475
8 | 1.419 | 0.00888 | -0.097 | 159.787
8.5 | 1.459 | 0.01167 | -0.097 | 125.012
9 | 1.49 | 0.01971 | -0.097 | 75.627
9.5 | 1.533 | 0.02065 | -0.098 | 74.225
10 | 1.573 | 0.02164 | -0.099 | 72.671
10.5 | 1.61 | 0.02268 | -0.1 | 70.996
11 | 1.644 | 0.02374 | -0.1 | 69.249
11.5 | 1.675 | 0.02491 | -0.101 | 67.233
12 | 1.702 | 0.02615 | -0.102 | 65.113
12.5 | 1.723 | 0.0274 | -0.103 | 62.902
13 | 1.74 | 0.02891 | -0.104 | 60.169
13.5 | 1.751 | 0.0304 | -0.104 | 57.614
14 | 1.759 | 0.03202 | -0.105 | 54.934
14.5 | 1.762 | 0.03364 | -0.106 | 52.375
15 | 1.76 | 0.03549 | -0.106 | 49.592
15.5 | 1.754 | 0.03725 | -0.107 | 47.092
16 | 1.739 | 0.03928 | -0.108 | 44.274
16.5 | 1.72 | 0.04125 | -0.108 | 41.698
17 | 1.697 | 0.04339 | -0.109 | 39.111
17.5 | 1.67 | 0.04591 | -0.109 | 36.371
18 | 1.639 | 0.04857 | -0.11 | 33.748
18.5 | 1.606 | 0.05108 | -0.111 | 31.436
19 | 1.569 | 0.05391 | -0.111 | 29.11
19.5 | 1.531 | 0.05722 | -0.112 | 26.753

## 58. Re 3M Mach 0.00 (2)
BIGFOIL.COM POLAR EXPORT
NACA65-619 a=0.5
NACA65-619 a=0.5 |  |  |  | Cl Max: | 1.5247 | at alpha= | 20 | deg
XFOIL ncrit=9 |  |  |  | L/D Max: | 199.624 | at alpha= | 6 | deg
Re: | 3000000 |  |  | Cd Min: | 0.08906 | at alpha= | 20 | deg
Mach: | 0 |  |  | Cl=0 at alpha= | -4.1855 | deg
|  |  |  | @ Cl=0.1, Cd= | 0.0073922
|  |  |  | @ Cl=0.4, Cd= | 0.0052152
|  |  |  | @ Cl=0.6, Cd= | 0.0051913
alpha (deg) | Cl | Cd | Cm | Cl/Cd
-20 | -1.0752 | 0.05767 | -0.0984 | -18.644
-19.5 | -1.0875 | 0.05021 | -0.1022 | -21.659
-19 | -1.1054 | 0.04295 | -0.1049 | -25.7369
-18.5 | -1.1119 | 0.03754 | -0.1062 | -29.6191
-18 | -1.1104 | 0.03335 | -0.1064 | -33.2954
-17.5 | -1.1045 | 0.0298 | -0.1059 | -37.0638
-17 | -1.0921 | 0.02701 | -0.105 | -40.4332
-16.5 | -1.0788 | 0.02444 | -0.1035 | -44.1408
-16 | -1.0605 | 0.0224 | -0.1017 | -47.3438
-15.5 | -1.0417 | 0.02049 | -0.0995 | -50.8394
-14.5 | -0.9934 | 0.01767 | -0.0944 | -56.2196
-14 | -0.9674 | 0.01651 | -0.0915 | -58.5948
-13.5 | -0.9419 | 0.01543 | -0.0879 | -61.0434
-13 | -0.9236 | 0.01426 | -0.0827 | -64.7686
-12 | -0.8438 | 0.01273 | -0.0792 | -66.2844
-11.5 | -0.796 | 0.01225 | -0.0785 | -64.9796
-11 | -0.7455 | 0.0119 | -0.0782 | -62.6471
-10.5 | -0.6937 | 0.01155 | -0.0781 | -60.0606
-10 | -0.6428 | 0.0111 | -0.0778 | -57.9099
-9.5 | -0.5914 | 0.01067 | -0.0776 | -55.4264
-9 | -0.5378 | 0.01033 | -0.0778 | -52.062
-8.5 | -0.4834 | 0.01001 | -0.078 | -48.2917
-8 | -0.4287 | 0.00973 | -0.0783 | -44.0596
-7.5 | -0.3739 | 0.00945 | -0.0787 | -39.5661
-7 | -0.3194 | 0.00905 | -0.0789 | -35.2928
-6.5 | -0.2633 | 0.00877 | -0.0795 | -30.0228
-6 | -0.2066 | 0.00856 | -0.0801 | -24.1355
-5.5 | -0.1504 | 0.00831 | -0.0807 | -18.0987
-5 | -0.0938 | 0.0081 | -0.0813 | -11.5802
-4.5 | -0.0361 | 0.0079 | -0.0821 | -4.5696
-4 | 0.0213 | 0.00767 | -0.0829 | 2.7771
-3.5 | 0.0791 | 0.00748 | -0.0837 | 10.5749
-3 | 0.1362 | 0.00724 | -0.0845 | 18.8122
-2.5 | 0.1914 | 0.00682 | -0.085 | 28.0645
-1.5 | 0.299 | 0.00544 | -0.086 | 54.9632
-1 | 0.3576 | 0.00528 | -0.087 | 67.7273
-0.5 | 0.4165 | 0.00519 | -0.0881 | 80.2505
0 | 0.4753 | 0.00514 | -0.0892 | 92.4708
0.5 | 0.5339 | 0.00512 | -0.0903 | 104.2773
1 | 0.5923 | 0.00519 | -0.0913 | 114.1233
1.5 | 0.652 | 0.0052 | -0.0926 | 125.3846
2 | 0.7114 | 0.00521 | -0.0938 | 136.5451
2.5 | 0.7704 | 0.00522 | -0.095 | 147.5862
3 | 0.829 | 0.00527 | -0.0961 | 157.3055
3.5 | 0.8861 | 0.00538 | -0.097 | 164.7026
4 | 0.9448 | 0.0054 | -0.0981 | 174.963
4.5 | 1.0028 | 0.00543 | -0.0992 | 184.6777
5 | 1.0584 | 0.00557 | -0.0998 | 190.018
5.5 | 1.116 | 0.0056 | -0.1008 | 199.2857
6 | 1.1678 | 0.00585 | -0.1008 | 199.6239
6.5 | 1.2161 | 0.00619 | -0.1001 | 196.462
7 | 1.2432 | 0.00712 | -0.0956 | 174.6067
7.5 | 1.231 | 0.0084 | -0.0837 | 146.5476
8 | 1.2151 | 0.01023 | -0.0724 | 118.7781
9 | 1.2137 | 0.01558 | -0.0601 | 77.9012
9.5 | 1.2106 | 0.01867 | -0.0542 | 64.842
10 | 1.2062 | 0.02217 | -0.0489 | 54.4069
10.5 | 1.209 | 0.02555 | -0.0448 | 47.319
11 | 1.2162 | 0.0288 | -0.0415 | 42.2292
11.5 | 1.2245 | 0.03213 | -0.0385 | 38.1108
12 | 1.2378 | 0.03522 | -0.0362 | 35.1448
12.5 | 1.2587 | 0.03779 | -0.0345 | 33.3078
13 | 1.2792 | 0.04047 | -0.0331 | 31.6086
13.5 | 1.3008 | 0.04316 | -0.0318 | 30.139
14 | 1.3248 | 0.04562 | -0.0308 | 29.0399
14.5 | 1.3432 | 0.04868 | -0.0296 | 27.5924
15 | 1.3669 | 0.05128 | -0.0288 | 26.6556
15.5 | 1.3865 | 0.05435 | -0.028 | 25.5106
16 | 1.4053 | 0.05752 | -0.0273 | 24.4315
16.5 | 1.4226 | 0.06093 | -0.0267 | 23.3481
17 | 1.4411 | 0.0643 | -0.0263 | 22.4121
17.5 | 1.4597 | 0.06767 | -0.0261 | 21.5709
18 | 1.4736 | 0.07169 | -0.0259 | 20.5552
18.5 | 1.4843 | 0.07614 | -0.0259 | 19.4944
19 | 1.4999 | 0.08008 | -0.0262 | 18.73
19.5 | 1.5119 | 0.08458 | -0.0267 | 17.8754
20 | 1.5247 | 0.08906 | -0.0274 | 17.1199

## 59. Re 3M Mach 0.10 (1)
BIGFOIL.COM POLAR EXPORT
NACA65-619 a=0.5
NACA65-619 a=0.5 |  |  |  | Cl Max: | 1.752 | at alpha= | 14 | deg
JavaFoil+Calcfoil stall+Eppler ext transition |  |  |  | L/D Max: | 165.187 | at alpha= | 6.5 | deg
Re: | 3000000 |  |  | Cd Min: | 0.0054 | at alpha= | 0.5 | deg
Mach: | 0.1 |  |  | Cl=0 at alpha= | -4 | deg
|  |  |  | @ Cl=0.1, Cd= | 0.0076464
|  |  |  | @ Cl=0.4, Cd= | 0.0056644
|  |  |  | @ Cl=0.6, Cd= | 0.0056467
alpha (deg) | Cl | Cd | Cm | Cl/Cd
-16.5 | -0.713 | 0.11997 | -0.028 | -5.946
-16 | -0.721 | 0.11359 | -0.029 | -6.347
-15.5 | -0.725 | 0.11008 | -0.029 | -6.585
-15 | -0.727 | 0.10335 | -0.03 | -7.031
-14.5 | -0.726 | 0.09756 | -0.031 | -7.442
-14 | -0.722 | 0.09145 | -0.032 | -7.895
-13.5 | -0.715 | 0.08529 | -0.033 | -8.38
-13 | -0.707 | 0.07692 | -0.036 | -9.19
-12.5 | -0.705 | 0.06298 | -0.041 | -11.19
-12 | -0.711 | 0.04429 | -0.048 | -16.059
-11.5 | -0.751 | 0.01822 | -0.057 | -41.211
-11 | -0.725 | 0.01648 | -0.058 | -43.967
-10.5 | -0.698 | 0.01424 | -0.06 | -49.021
-10 | -0.664 | 0.01284 | -0.062 | -51.708
-9.5 | -0.623 | 0.0121 | -0.063 | -51.499
-9 | -0.578 | 0.01138 | -0.064 | -50.812
-8.5 | -0.53 | 0.01081 | -0.066 | -49.013
-8 | -0.478 | 0.00968 | -0.067 | -49.412
-7.5 | -0.424 | 0.00929 | -0.068 | -45.606
-7 | -0.366 | 0.00912 | -0.069 | -40.095
-6.5 | -0.307 | 0.00882 | -0.07 | -34.77
-6 | -0.247 | 0.00854 | -0.071 | -28.863
-5.5 | -0.186 | 0.00836 | -0.072 | -22.227
-5 | -0.124 | 0.00817 | -0.073 | -15.208
-4.5 | -0.062 | 0.00797 | -0.074 | -7.814
-4 | 0 | 0.00782 | -0.075 | 0.009
-3.5 | 0.063 | 0.00773 | -0.076 | 8.103
-3 | 0.125 | 0.00759 | -0.078 | 16.529
-2.5 | 0.188 | 0.00739 | -0.079 | 25.514
-2 | 0.252 | 0.00556 | -0.08 | 45.403
-1.5 | 0.315 | 0.00557 | -0.081 | 56.557
-1 | 0.378 | 0.00564 | -0.082 | 67.079
-0.5 | 0.441 | 0.00571 | -0.083 | 77.261
0 | 0.504 | 0.00581 | -0.084 | 86.851
0.5 | 0.565 | 0.0054 | -0.084 | 104.643
1 | 0.626 | 0.00583 | -0.085 | 107.361
1.5 | 0.687 | 0.00591 | -0.086 | 116.23
2 | 0.749 | 0.00598 | -0.087 | 125.28
2.5 | 0.81 | 0.00611 | -0.088 | 132.544
3 | 0.87 | 0.00625 | -0.089 | 139.286
3.5 | 0.931 | 0.00639 | -0.09 | 145.739
4 | 0.991 | 0.00652 | -0.091 | 151.977
4.5 | 1.051 | 0.0067 | -0.092 | 156.936
5 | 1.111 | 0.00691 | -0.093 | 160.846
5.5 | 1.17 | 0.00716 | -0.093 | 163.367
6 | 1.216 | 0.00743 | -0.094 | 163.688
6.5 | 1.271 | 0.00769 | -0.095 | 165.187
7 | 1.324 | 0.00806 | -0.096 | 164.274
7.5 | 1.376 | 0.00852 | -0.097 | 161.581
8 | 1.425 | 0.00907 | -0.098 | 157.046
8.5 | 1.464 | 0.01186 | -0.098 | 123.49
9 | 1.496 | 0.01999 | -0.098 | 74.851
9.5 | 1.538 | 0.02092 | -0.098 | 73.512
10 | 1.578 | 0.02194 | -0.099 | 71.904
10.5 | 1.614 | 0.02297 | -0.1 | 70.276
11 | 1.647 | 0.02413 | -0.101 | 68.282
11.5 | 1.677 | 0.02532 | -0.102 | 66.255
12 | 1.704 | 0.02654 | -0.102 | 64.186
12.5 | 1.723 | 0.02798 | -0.103 | 61.591
13 | 1.738 | 0.0294 | -0.104 | 59.107
13.5 | 1.747 | 0.03093 | -0.105 | 56.487
14 | 1.752 | 0.03241 | -0.105 | 54.046
14.5 | 1.752 | 0.03422 | -0.106 | 51.189
15 | 1.747 | 0.03622 | -0.107 | 48.23
15.5 | 1.737 | 0.03797 | -0.107 | 45.751
16 | 1.718 | 0.04012 | -0.108 | 42.825
16.5 | 1.695 | 0.04208 | -0.109 | 40.267
17 | 1.666 | 0.04464 | -0.109 | 37.323
17.5 | 1.634 | 0.04701 | -0.11 | 34.767
18 | 1.598 | 0.04974 | -0.11 | 32.133
18.5 | 1.559 | 0.05269 | -0.111 | 29.596
19 | 1.518 | 0.05582 | -0.111 | 27.188

## 60. Re 3M Mach 0.10 (2)
BIGFOIL.COM POLAR EXPORT
NACA65-619 a=0.5
NACA65-619 a=0.5 |  |  |  | Cl Max: | 1.5204 | at alpha= | 20 | deg
XFOIL ncrit=9 |  |  |  | L/D Max: | 199.474 | at alpha= | 6 | deg
Re: | 3000000 |  |  | Cd Min: | 0.09162 | at alpha= | 20 | deg
Mach: | 0.1 |  |  | Cl=0 at alpha= | -4.1886 | deg
|  |  |  | @ Cl=0.1, Cd= | 0.0074196
|  |  |  | @ Cl=0.4, Cd= | 0.005236
|  |  |  | @ Cl=0.6, Cd= | 0.0052103
alpha (deg) | Cl | Cd | Cm | Cl/Cd
-20 | -1.0087 | 0.06894 | -0.0937 | -14.6316
-19.5 | -1.0389 | 0.05788 | -0.1005 | -17.9492
-19 | -1.0694 | 0.0483 | -0.1053 | -22.1408
-18.5 | -1.0832 | 0.04157 | -0.1077 | -26.0573
-18 | -1.0872 | 0.03649 | -0.1087 | -29.7945
-17.5 | -1.0866 | 0.03224 | -0.1087 | -33.7035
-17 | -1.0776 | 0.02898 | -0.108 | -37.1843
-16.5 | -1.0675 | 0.026 | -0.1067 | -41.0577
-16 | -1.0516 | 0.02365 | -0.105 | -44.4651
-15.5 | -1.0354 | 0.02146 | -0.1028 | -48.2479
-14.5 | -0.9897 | 0.01829 | -0.0977 | -54.1115
-14 | -0.9627 | 0.0171 | -0.0949 | -56.2982
-13.5 | -0.9361 | 0.01596 | -0.0916 | -58.6529
-13 | -0.9147 | 0.01477 | -0.087 | -61.9296
-12.5 | -0.8933 | 0.01344 | -0.0823 | -66.4658
-12 | -0.8477 | 0.0129 | -0.0811 | -65.7132
-11.5 | -0.8002 | 0.01239 | -0.0802 | -64.5843
-11 | -0.7497 | 0.01201 | -0.0797 | -62.423
-10.5 | -0.6977 | 0.01164 | -0.0794 | -59.9399
-10 | -0.6454 | 0.01127 | -0.0792 | -57.2671
-9 | -0.5407 | 0.01041 | -0.0788 | -51.9404
-8.5 | -0.4861 | 0.01008 | -0.079 | -48.2242
-8 | -0.431 | 0.00979 | -0.0792 | -44.0245
-7.5 | -0.3754 | 0.00954 | -0.0796 | -39.3501
-7 | -0.321 | 0.0091 | -0.0797 | -35.2747
-6.5 | -0.2646 | 0.00881 | -0.0802 | -30.0341
-6 | -0.2076 | 0.00859 | -0.0808 | -24.1676
-5.5 | -0.1509 | 0.00836 | -0.0813 | -18.0502
-5 | -0.094 | 0.00812 | -0.0819 | -11.5764
-4.5 | -0.036 | 0.00792 | -0.0827 | -4.5455
-4 | 0.0218 | 0.00769 | -0.0834 | 2.8349
-3.5 | 0.0799 | 0.0075 | -0.0843 | 10.6533
-3 | 0.1374 | 0.00727 | -0.085 | 18.8996
-2.5 | 0.1929 | 0.00686 | -0.0855 | 28.1195
-2 | 0.2477 | 0.00629 | -0.0861 | 39.38
-1.5 | 0.3011 | 0.00546 | -0.0865 | 55.1465
-1 | 0.36 | 0.00529 | -0.0876 | 68.0529
-0.5 | 0.4193 | 0.00521 | -0.0887 | 80.4798
0 | 0.4783 | 0.00515 | -0.0897 | 92.8738
0.5 | 0.5372 | 0.00515 | -0.0908 | 104.3107
1 | 0.5962 | 0.00521 | -0.0919 | 114.4338
2 | 0.7159 | 0.00522 | -0.0943 | 137.1456
2.5 | 0.7754 | 0.00525 | -0.0955 | 147.6952
3 | 0.8343 | 0.00529 | -0.0966 | 157.7127
3.5 | 0.8915 | 0.00542 | -0.0974 | 164.4834
4 | 0.9508 | 0.00542 | -0.0986 | 175.4244
4.5 | 1.0091 | 0.00546 | -0.0997 | 184.8168
5 | 1.0651 | 0.00559 | -0.1003 | 190.5367
5.5 | 1.123 | 0.00563 | -0.1012 | 199.4671
6 | 1.1749 | 0.00589 | -0.1011 | 199.4737
6.5 | 1.2231 | 0.00624 | -0.1004 | 196.0096
7 | 1.2489 | 0.00716 | -0.0955 | 174.4274
7.5 | 1.2336 | 0.00851 | -0.083 | 144.9589
8 | 1.2167 | 0.01043 | -0.0717 | 116.6539
8.5 | 1.2181 | 0.01315 | -0.066 | 92.6312
9 | 1.213 | 0.01608 | -0.0593 | 75.4353
9.5 | 1.209 | 0.01929 | -0.0534 | 62.675
10 | 1.2044 | 0.02289 | -0.0481 | 52.6169
10.5 | 1.207 | 0.02632 | -0.044 | 45.8587
11 | 1.215 | 0.02958 | -0.0408 | 41.0751
11.5 | 1.2223 | 0.03302 | -0.0377 | 37.017
12 | 1.2363 | 0.03612 | -0.0354 | 34.2276
12.5 | 1.2557 | 0.03888 | -0.0337 | 32.2968
13 | 1.2774 | 0.04149 | -0.0323 | 30.7881
13.5 | 1.2998 | 0.04418 | -0.031 | 29.4206
14 | 1.3219 | 0.04688 | -0.0299 | 28.1975
14.5 | 1.3426 | 0.04978 | -0.0288 | 26.9707
15 | 1.3638 | 0.05272 | -0.0279 | 25.8687
15.5 | 1.3855 | 0.05561 | -0.0272 | 24.9146
16 | 1.4021 | 0.0591 | -0.0264 | 23.7242
16.5 | 1.4209 | 0.06245 | -0.0258 | 22.7526
17 | 1.4395 | 0.06587 | -0.0255 | 21.8537
17.5 | 1.4554 | 0.06968 | -0.0252 | 20.8869
18 | 1.4706 | 0.07361 | -0.0251 | 19.9783
18.5 | 1.4807 | 0.07824 | -0.0252 | 18.9251
19 | 1.4948 | 0.08252 | -0.0255 | 18.1144
19.5 | 1.5087 | 0.08689 | -0.0261 | 17.3633
20 | 1.5204 | 0.09162 | -0.0269 | 16.5946

## 61. Re 3M Mach 0.25 (1)
BIGFOIL.COM POLAR EXPORT
NACA65-619 a=0.5
NACA65-619 a=0.5 |  |  |  | Cl Max: | 1.709 | at alpha= | 12.5 | deg
JavaFoil+Calcfoil stall+Eppler ext transition |  |  |  | L/D Max: | 161.068 | at alpha= | 6.5 | deg
Re: | 3000000 |  |  | Cd Min: | 0.00539 | at alpha= | -0.5 | deg
Mach: | 0.25 |  |  | Cl=0 at alpha= | -4 | deg
|  |  |  | @ Cl=0.1, Cd= | 0.0077535
|  |  |  | @ Cl=0.4, Cd= | 0.0056716
|  |  |  | @ Cl=0.6, Cd= | 0.0059033
alpha (deg) | Cl | Cd | Cm | Cl/Cd
-15.5 | -0.548 | 0.1195 | -0.028 | -4.59
-15 | -0.578 | 0.11158 | -0.028 | -5.177
-14.5 | -0.601 | 0.10539 | -0.029 | -5.706
-14 | -0.62 | 0.09999 | -0.03 | -6.197
-13.5 | -0.632 | 0.09338 | -0.031 | -6.769
-13 | -0.638 | 0.08735 | -0.032 | -7.308
-12.5 | -0.639 | 0.0808 | -0.033 | -7.91
-12 | -0.634 | 0.07568 | -0.035 | -8.371
-11.5 | -0.624 | 0.06837 | -0.038 | -9.13
-11 | -0.661 | 0.03304 | -0.054 | -20.012
-10.5 | -0.679 | 0.01722 | -0.061 | -39.396
-10 | -0.653 | 0.01509 | -0.062 | -43.239
-9.5 | -0.623 | 0.01297 | -0.064 | -48
-9 | -0.582 | 0.01216 | -0.066 | -47.829
-8.5 | -0.536 | 0.0114 | -0.067 | -46.994
-8 | -0.485 | 0.01077 | -0.068 | -45.046
-7.5 | -0.433 | 0.00983 | -0.07 | -44.014
-7 | -0.374 | 0.00933 | -0.071 | -40.065
-6.5 | -0.314 | 0.00901 | -0.072 | -34.849
-6 | -0.253 | 0.00878 | -0.073 | -28.764
-5.5 | -0.191 | 0.00851 | -0.074 | -22.391
-5 | -0.127 | 0.00831 | -0.075 | -15.344
-4.5 | -0.064 | 0.00812 | -0.076 | -7.868
-4 | 0 | 0.00795 | -0.078 | 0.009
-3.5 | 0.064 | 0.00782 | -0.079 | 8.231
-3 | 0.129 | 0.0077 | -0.08 | 16.736
-2.5 | 0.194 | 0.00755 | -0.081 | 25.637
-2 | 0.259 | 0.00562 | -0.082 | 46.088
-1.5 | 0.324 | 0.0057 | -0.083 | 56.849
-1 | 0.389 | 0.00573 | -0.084 | 67.818
-0.5 | 0.453 | 0.00539 | -0.085 | 84.14
0 | 0.515 | 0.00582 | -0.086 | 88.485
0.5 | 0.579 | 0.00587 | -0.087 | 98.529
1 | 0.642 | 0.00597 | -0.087 | 107.54
1.5 | 0.705 | 0.00605 | -0.088 | 116.48
2 | 0.768 | 0.00613 | -0.089 | 125.241
2.5 | 0.83 | 0.00629 | -0.09 | 131.883
3 | 0.892 | 0.00645 | -0.091 | 138.31
3.5 | 0.954 | 0.00661 | -0.092 | 144.372
4 | 1.016 | 0.00676 | -0.093 | 150.28
4.5 | 1.078 | 0.00696 | -0.094 | 154.89
5 | 1.139 | 0.00721 | -0.095 | 157.888
5.5 | 1.2 | 0.0075 | -0.096 | 160.052
6 | 1.246 | 0.00778 | -0.097 | 160.205
6.5 | 1.301 | 0.00808 | -0.098 | 161.068
7 | 1.355 | 0.00851 | -0.098 | 159.133
7.5 | 1.407 | 0.009 | -0.099 | 156.328
8 | 1.45 | 0.01126 | -0.1 | 128.778
8.5 | 1.481 | 0.02034 | -0.099 | 72.798
9 | 1.524 | 0.02137 | -0.1 | 71.346
9.5 | 1.564 | 0.02242 | -0.101 | 69.766
10 | 1.6 | 0.02355 | -0.102 | 67.966
10.5 | 1.633 | 0.02473 | -0.103 | 66.027
11 | 1.661 | 0.02602 | -0.103 | 63.825
11.5 | 1.683 | 0.02743 | -0.104 | 61.364
12 | 1.701 | 0.02905 | -0.105 | 58.567
12.5 | 1.709 | 0.03061 | -0.106 | 55.836
13 | 1.709 | 0.03234 | -0.106 | 52.854
13.5 | 1.701 | 0.03416 | -0.107 | 49.81
14 | 1.686 | 0.03616 | -0.108 | 46.621
14.5 | 1.663 | 0.03819 | -0.109 | 43.547
15 | 1.632 | 0.04059 | -0.109 | 40.2
15.5 | 1.592 | 0.04317 | -0.11 | 36.874
16 | 1.538 | 0.04582 | -0.111 | 33.563
16.5 | 1.475 | 0.04893 | -0.111 | 30.14
17 | 1.404 | 0.05249 | -0.111 | 26.746
17.5 | 1.326 | 0.05689 | -0.112 | 23.3

## 62. Re 3M Mach 0.25 (2)
BIGFOIL.COM POLAR EXPORT
NACA65-619 a=0.5
NACA65-619 a=0.5 |  |  |  | Cl Max: | 1.4828 | at alpha= | 20 | deg
XFOIL ncrit=9 |  |  |  | L/D Max: | 198.918 | at alpha= | 6 | deg
Re: | 3000000 |  |  | Cd Min: | 0.17591 | at alpha= | -20 | deg
Mach: | 0.25 |  |  | Cl=0 at alpha= | -4.2062 | deg
|  |  |  | @ Cl=0.1, Cd= | 0.007583
|  |  |  | @ Cl=0.4, Cd= | 0.0053492
|  |  |  | @ Cl=0.6, Cd= | 0.0052972
alpha (deg) | Cl | Cd | Cm | Cl/Cd
-20 | -0.4775 | 0.17591 | -0.0362 | -2.7145
-19.5 | -0.4675 | 0.16817 | -0.0412 | -2.7799
-19 | -0.4656 | 0.15852 | -0.0471 | -2.9372
-18.5 | -0.4654 | 0.14864 | -0.0531 | -3.1311
-18 | -0.8516 | 0.0719 | -0.1009 | -11.8442
-17.5 | -0.9131 | 0.05605 | -0.1117 | -16.2908
-17 | -0.9413 | 0.04667 | -0.1168 | -20.1693
-16 | -0.9723 | 0.03374 | -0.1199 | -28.8174
-15.5 | -0.9759 | 0.02921 | -0.119 | -33.4098
-15 | -0.9667 | 0.02593 | -0.1173 | -37.2811
-14.5 | -0.9581 | 0.02288 | -0.1147 | -41.875
-14 | -0.9388 | 0.02071 | -0.1119 | -45.3308
-13.5 | -0.916 | 0.01887 | -0.1087 | -48.5427
-13 | -0.8916 | 0.01728 | -0.105 | -51.5972
-12.5 | -0.8685 | 0.01574 | -0.1007 | -55.1779
-12 | -0.8406 | 0.01465 | -0.0961 | -57.3788
-11.5 | -0.8182 | 0.01331 | -0.0906 | -61.4726
-11 | -0.769 | 0.01276 | -0.0889 | -60.2665
-10.5 | -0.7173 | 0.01227 | -0.0876 | -58.4597
-10 | -0.6634 | 0.01189 | -0.0867 | -55.7948
-9.5 | -0.609 | 0.01145 | -0.086 | -53.1878
-9 | -0.5557 | 0.0109 | -0.0851 | -50.9817
-8.5 | -0.4997 | 0.01052 | -0.0847 | -47.5
-8 | -0.4432 | 0.01018 | -0.0844 | -43.5363
-7.5 | -0.3858 | 0.00982 | -0.0844 | -39.2872
-7 | -0.3286 | 0.00943 | -0.0843 | -34.8462
-6.5 | -0.2715 | 0.00904 | -0.0843 | -30.0332
-6 | -0.2128 | 0.0088 | -0.0846 | -24.1818
-5.5 | -0.1536 | 0.0086 | -0.085 | -17.8605
-5 | -0.095 | 0.00826 | -0.0854 | -11.5012
-4.5 | -0.0352 | 0.00803 | -0.086 | -4.3836
-4 | 0.0247 | 0.00782 | -0.0867 | 3.1586
-3.5 | 0.0845 | 0.00763 | -0.0874 | 11.0747
-3 | 0.1439 | 0.00745 | -0.0881 | 19.3154
-2.5 | 0.2018 | 0.00707 | -0.0886 | 28.5431
-2 | 0.2586 | 0.00647 | -0.0892 | 39.9691
-1.5 | 0.3129 | 0.00558 | -0.0895 | 56.0753
-1 | 0.3731 | 0.00538 | -0.0904 | 69.3494
-0.5 | 0.4342 | 0.00531 | -0.0915 | 81.7702
0 | 0.4948 | 0.00528 | -0.0925 | 93.7121
0.5 | 0.5554 | 0.00529 | -0.0936 | 104.9905
1 | 0.6176 | 0.0053 | -0.0948 | 116.5283
1.5 | 0.6794 | 0.00531 | -0.0961 | 127.9473
2 | 0.741 | 0.00534 | -0.0973 | 138.764
2.5 | 0.8022 | 0.00539 | -0.0984 | 148.8312
3 | 0.8625 | 0.00547 | -0.0994 | 157.6782
3.5 | 0.9224 | 0.00556 | -0.1003 | 165.8993
4 | 0.9837 | 0.00557 | -0.1014 | 176.6068
4.5 | 1.0432 | 0.00565 | -0.1021 | 184.6372
5 | 1.1017 | 0.00576 | -0.1027 | 191.2674
5.5 | 1.1607 | 0.00584 | -0.1033 | 198.75
6 | 1.2134 | 0.0061 | -0.1028 | 198.918
6.5 | 1.2598 | 0.00649 | -0.1011 | 194.114
7 | 1.2729 | 0.00734 | -0.0932 | 173.4196
7.5 | 1.2509 | 0.00915 | -0.0799 | 136.7104
8 | 1.2256 | 0.01165 | -0.0677 | 105.2017
9 | 1.211 | 0.01883 | -0.0553 | 64.3123
9.5 | 1.2047 | 0.02256 | -0.0495 | 53.3998
10 | 1.1972 | 0.0267 | -0.0443 | 44.839
10.5 | 1.197 | 0.03061 | -0.0401 | 39.1049
11 | 1.2041 | 0.0342 | -0.0369 | 35.2076
11.5 | 1.2097 | 0.03804 | -0.0338 | 31.8007
12 | 1.2238 | 0.04139 | -0.0315 | 29.5675
12.5 | 1.246 | 0.04423 | -0.0298 | 28.1709
13 | 1.2667 | 0.04722 | -0.0283 | 26.8255
13.5 | 1.2905 | 0.0501 | -0.0271 | 25.7585
14 | 1.3121 | 0.05319 | -0.0258 | 24.6682
14.5 | 1.3329 | 0.05647 | -0.0247 | 23.6037
15 | 1.3549 | 0.05968 | -0.0238 | 22.7027
15.5 | 1.3725 | 0.06345 | -0.023 | 21.6312
16 | 1.3896 | 0.06733 | -0.0223 | 20.6386
16.5 | 1.4094 | 0.07105 | -0.0219 | 19.8367
17 | 1.4248 | 0.07537 | -0.0216 | 18.9041
17.5 | 1.436 | 0.08023 | -0.0215 | 17.8985
18 | 1.4482 | 0.08514 | -0.0217 | 17.0096
18.5 | 1.4613 | 0.09006 | -0.0222 | 16.2258
19 | 1.4707 | 0.09552 | -0.023 | 15.3968
19.5 | 1.4785 | 0.10132 | -0.0241 | 14.5924
20 | 1.4828 | 0.10769 | -0.0256 | 13.7692

## 63. Re 3M Mach 0.50 (1)
BIGFOIL.COM POLAR EXPORT
NACA65-619 a=0.5
NACA65-619 a=0.5 |  |  |  | Cl Max: | 1.597 | at alpha= | 9 | deg
JavaFoil+Calcfoil stall+Eppler ext transition |  |  |  | L/D Max: | 144.729 | at alpha= | 5.5 | deg
Re: | 3000000 |  |  | Cd Min: | 0.00601 | at alpha= | -2 | deg
Mach: | 0.5 |  |  | Cl=0 at alpha= | -4 | deg
|  |  |  | @ Cl=0.1, Cd= | 0.0080561
|  |  |  | @ Cl=0.4, Cd= | 0.006086
|  |  |  | @ Cl=0.6, Cd= | 0.0064465
alpha (deg) | Cl | Cd | Cm | Cl/Cd
-20 | -0.916 | 0.16774 | -0.03 | -5.462
-19.5 | -0.888 | 0.16135 | -0.03 | -5.501
-19 | -0.859 | 0.15683 | -0.03 | -5.479
-18.5 | -0.831 | 0.15348 | -0.031 | -5.416
-18 | -0.803 | 0.15031 | -0.031 | -5.342
-17.5 | -0.773 | 0.14423 | -0.031 | -5.361
-17 | -0.744 | 0.14286 | -0.031 | -5.211
-16.5 | -0.716 | 0.1377 | -0.031 | -5.201
-16 | -0.688 | 0.13074 | -0.032 | -5.262
-15.5 | -0.66 | 0.12651 | -0.032 | -5.216
-15 | -0.63 | 0.12099 | -0.031 | -5.207
-14.5 | -0.601 | 0.11529 | -0.031 | -5.216
-14 | -0.573 | 0.11221 | -0.032 | -5.107
-13.5 | -0.545 | 0.10665 | -0.033 | -5.106
-13 | -0.516 | 0.10205 | -0.033 | -5.058
-12.5 | -0.487 | 0.10008 | -0.033 | -4.87
-12 | -0.458 | 0.09742 | -0.032 | -4.703
-11.5 | -0.43 | 0.09369 | -0.032 | -4.586
-11 | -0.401 | 0.09132 | -0.033 | -4.392
-10.5 | -0.373 | 0.08308 | -0.034 | -4.485
-10 | -0.345 | 0.07024 | -0.037 | -4.909
-9.5 | -0.315 | 0.08004 | -0.034 | -3.938
-9 | -0.287 | 0.06717 | -0.035 | -4.27
-8.5 | -0.409 | 0.05747 | -0.039 | -7.113
-8 | -0.402 | 0.05126 | -0.043 | -7.848
-7.5 | -0.436 | 0.01392 | -0.075 | -31.323
-7 | -0.393 | 0.01183 | -0.078 | -33.195
-6.5 | -0.336 | 0.01104 | -0.08 | -30.445
-6 | -0.275 | 0.00992 | -0.081 | -27.694
-5.5 | -0.209 | 0.00928 | -0.083 | -22.538
-5 | -0.141 | 0.00923 | -0.084 | -15.288
-4.5 | -0.071 | 0.0089 | -0.085 | -7.968
-4 | 0 | 0.00863 | -0.087 | 0.009
-3.5 | 0.072 | 0.00792 | -0.087 | 9.05
-3 | 0.144 | 0.00827 | -0.088 | 17.376
-2.5 | 0.216 | 0.0081 | -0.089 | 26.688
-2 | 0.29 | 0.00601 | -0.091 | 48.252
-1.5 | 0.362 | 0.00606 | -0.092 | 59.801
-1 | 0.435 | 0.00611 | -0.093 | 71.072
-0.5 | 0.507 | 0.00616 | -0.094 | 82.249
0 | 0.57 | 0.0064 | -0.095 | 89.095
0.5 | 0.641 | 0.00651 | -0.096 | 98.429
1 | 0.711 | 0.00661 | -0.097 | 107.477
1.5 | 0.781 | 0.00677 | -0.098 | 115.267
2 | 0.85 | 0.007 | -0.099 | 121.378
2.5 | 0.919 | 0.00724 | -0.1 | 127.008
3 | 0.988 | 0.00748 | -0.101 | 132.152
3.5 | 1.057 | 0.00773 | -0.102 | 136.758
4 | 1.125 | 0.00799 | -0.103 | 140.873
4.5 | 1.193 | 0.00833 | -0.104 | 143.179
5 | 1.261 | 0.00875 | -0.105 | 144.008
5.5 | 1.328 | 0.00918 | -0.106 | 144.729
6 | 1.371 | 0.0096 | -0.107 | 142.867
6.5 | 1.428 | 0.01026 | -0.108 | 139.205
7 | 1.481 | 0.01092 | -0.109 | 135.617
7.5 | 1.524 | 0.01423 | -0.109 | 107.101
8 | 1.551 | 0.02582 | -0.109 | 60.055
8.5 | 1.581 | 0.02752 | -0.11 | 57.434
9 | 1.597 | 0.02937 | -0.11 | 54.377
9.5 | 1.591 | 0.03131 | -0.111 | 50.822
10 | 1.546 | 0.03396 | -0.112 | 45.539
10.5 | 1.4 | 0.03721 | -0.113 | 37.618
11 | 0.984 | 0.04121 | -0.114 | 23.87
11.5 | 0.87 | 0.07884 | -0.056 | 11.035
12 | 0.896 | 0.08785 | -0.053 | 10.2
12.5 | 0.924 | 0.10068 | -0.056 | 9.176
13 | 0.95 | 0.10274 | -0.056 | 9.251
13.5 | 0.977 | 0.10621 | -0.057 | 9.203
14 | 1.014 | 0.11595 | -0.073 | 8.748

## 64. Re 3M Mach 0.50 (2)
BIGFOIL.COM POLAR EXPORT
NACA65-619 a=0.5
NACA65-619 a=0.5 |  |  |  | Cl Max: | 1.3544 | at alpha= | 7 | deg
XFOIL ncrit=9 |  |  |  | L/D Max: | 175.477 | at alpha= | 5 | deg
Re: | 3000000 |  |  | Cd Min: | 0.11154 | at alpha= | -14 | deg
Mach: | 0.5 |  |  | Cl=0 at alpha= | -4.285 | deg
|  |  |  | @ Cl=0.1, Cd= | 0.0082538
|  |  |  | @ Cl=0.4, Cd= | 0.006216
|  |  |  | @ Cl=0.6, Cd= | 0.00578
alpha (deg) | Cl | Cd | Cm | Cl/Cd
-14 | -0.243 | 0.11154 | -0.0948 | -2.1786
-13.5 | -0.2422 | 0.10219 | -0.1007 | -2.3701
-13 | -0.2617 | 0.09027 | -0.1083 | -2.8991
-12.5 | -0.3176 | 0.07421 | -0.1191 | -4.2797
-12 | -0.3551 | 0.05996 | -0.1287 | -5.9223
-11.5 | -0.392 | 0.04741 | -0.1384 | -8.2683
-11 | -0.4349 | 0.03759 | -0.1437 | -11.5696
-10.5 | -0.4502 | 0.03147 | -0.1445 | -14.3057
-10 | -0.4695 | 0.02598 | -0.1426 | -18.0716
-9.5 | -0.4885 | 0.02113 | -0.1378 | -23.1188
-9 | -0.4915 | 0.0173 | -0.1314 | -28.4104
-8.5 | -0.4687 | 0.01509 | -0.125 | -31.0603
-8 | -0.4383 | 0.01374 | -0.1183 | -31.8996
-7.5 | -0.3904 | 0.01266 | -0.1139 | -30.8373
-7 | -0.3388 | 0.01165 | -0.1102 | -29.0815
-6.5 | -0.2819 | 0.01082 | -0.1073 | -26.0536
-6 | -0.2233 | 0.01006 | -0.105 | -22.1968
-5.5 | -0.159 | 0.00959 | -0.1037 | -16.5798
-5 | -0.0943 | 0.00916 | -0.1027 | -10.2948
-4.5 | -0.0289 | 0.00882 | -0.102 | -3.2766
-4 | 0.0383 | 0.00847 | -0.1018 | 4.5218
-3.5 | 0.1068 | 0.00823 | -0.102 | 12.9769
-3 | 0.1747 | 0.00798 | -0.1023 | 21.8922
-2.5 | 0.2428 | 0.00778 | -0.1027 | 31.2082
-2 | 0.307 | 0.00735 | -0.1028 | 41.7687
-1.5 | 0.3661 | 0.00658 | -0.1025 | 55.6383
-1 | 0.4285 | 0.00591 | -0.1026 | 72.5042
-0.5 | 0.4981 | 0.00582 | -0.1037 | 85.5842
0 | 0.5676 | 0.00578 | -0.1047 | 98.2007
0.5 | 0.6372 | 0.00578 | -0.1057 | 110.2422
1 | 0.7064 | 0.00587 | -0.1067 | 120.3407
1.5 | 0.7738 | 0.00599 | -0.1073 | 129.182
2 | 0.8422 | 0.00609 | -0.1081 | 138.2923
2.5 | 0.9111 | 0.00616 | -0.1088 | 147.9058
3 | 0.9788 | 0.00626 | -0.1092 | 156.3578
3.5 | 1.0446 | 0.00637 | -0.1092 | 163.9874
4 | 1.1048 | 0.00658 | -0.1081 | 167.9027
4.5 | 1.1632 | 0.00669 | -0.1064 | 173.8714
5 | 1.2143 | 0.00692 | -0.1032 | 175.4769
5.5 | 1.2605 | 0.00735 | -0.0994 | 171.4966
6 | 1.3076 | 0.00787 | -0.0958 | 166.1499
6.5 | 1.3438 | 0.00878 | -0.0907 | 153.0524
7 | 1.3544 | 0.01057 | -0.0824 | 128.1362
7.5 | 1.3431 | 0.01337 | -0.072 | 100.4562
8 | 1.2908 | 0.01842 | -0.0588 | 70.076
9 | 1.2183 | 0.0309 | -0.0434 | 39.4272
9.5 | 1.2012 | 0.03615 | -0.0374 | 33.2282
10 | 1.1871 | 0.04154 | -0.0323 | 28.5773
10.5 | 1.1775 | 0.04696 | -0.0281 | 25.0745
11 | 1.1747 | 0.05221 | -0.0246 | 22.4995
11.5 | 1.176 | 0.05749 | -0.0219 | 20.4557
12 | 1.1944 | 0.06176 | -0.02 | 19.3394

## 65. Re 4M Mach 0.00 (1)
BIGFOIL.COM POLAR EXPORT
NACA65-619 a=0.5
NACA65-619 a=0.5 |  |  |  | Cl Max: | 1.765 | at alpha= | 14.5 | deg
JavaFoil+Calcfoil stall+Eppler ext transition |  |  |  | L/D Max: | 169.049 | at alpha= | 6 | deg
Re: | 4000000 |  |  | Cd Min: | 0.0053 | at alpha= | -2 | deg
Mach: | 0 |  |  | Cl=0 at alpha= | -4 | deg
|  |  |  | @ Cl=0.1, Cd= | 0.0072614
|  |  |  | @ Cl=0.4, Cd= | 0.0054129
|  |  |  | @ Cl=0.6, Cd= | 0.0056086
alpha (deg) | Cl | Cd | Cm | Cl/Cd
-17.5 | -0.725 | 0.12959 | -0.027 | -5.597
-17 | -0.735 | 0.12185 | -0.028 | -6.028
-16.5 | -0.741 | 0.11542 | -0.029 | -6.422
-16 | -0.746 | 0.10916 | -0.03 | -6.833
-15.5 | -0.748 | 0.10276 | -0.031 | -7.281
-15 | -0.746 | 0.09957 | -0.031 | -7.488
-14.5 | -0.742 | 0.09351 | -0.032 | -7.938
-14 | -0.736 | 0.08717 | -0.033 | -8.447
-13.5 | -0.728 | 0.08058 | -0.035 | -9.035
-13 | -0.743 | 0.0561 | -0.044 | -13.239
-12.5 | -0.785 | 0.02512 | -0.053 | -31.266
-12 | -0.774 | 0.02038 | -0.055 | -37.965
-11.5 | -0.763 | 0.01545 | -0.058 | -49.401
-11 | -0.734 | 0.01437 | -0.059 | -51.058
-10.5 | -0.703 | 0.01296 | -0.06 | -54.197
-10 | -0.666 | 0.01189 | -0.062 | -56.044
-9.5 | -0.624 | 0.01128 | -0.063 | -55.323
-9 | -0.579 | 0.01069 | -0.064 | -54.162
-8.5 | -0.53 | 0.00956 | -0.066 | -55.446
-8 | -0.479 | 0.00966 | -0.067 | -49.578
-7.5 | -0.422 | 0.00882 | -0.068 | -47.861
-7 | -0.364 | 0.00861 | -0.069 | -42.302
-6.5 | -0.305 | 0.00832 | -0.07 | -36.719
-6 | -0.246 | 0.00816 | -0.071 | -30.098
-5.5 | -0.185 | 0.0079 | -0.072 | -23.405
-5 | -0.124 | 0.00774 | -0.073 | -15.976
-4.5 | -0.062 | 0.00758 | -0.074 | -8.173
-4 | 0 | 0.00741 | -0.075 | 0.01
-3.5 | 0.062 | 0.00737 | -0.076 | 8.459
-3 | 0.125 | 0.00719 | -0.077 | 17.365
-2.5 | 0.188 | 0.00703 | -0.078 | 26.658
-2 | 0.251 | 0.0053 | -0.079 | 47.338
-1.5 | 0.314 | 0.00533 | -0.08 | 58.858
-1 | 0.376 | 0.00539 | -0.081 | 69.873
-0.5 | 0.439 | 0.00545 | -0.082 | 80.592
0 | 0.502 | 0.00549 | -0.083 | 91.401
0.5 | 0.564 | 0.00554 | -0.084 | 101.82
1 | 0.627 | 0.00566 | -0.085 | 110.817
1.5 | 0.686 | 0.00565 | -0.086 | 121.231
2 | 0.746 | 0.00577 | -0.087 | 129.286
2.5 | 0.807 | 0.00587 | -0.088 | 137.443
3 | 0.868 | 0.006 | -0.089 | 144.609
3.5 | 0.928 | 0.00612 | -0.09 | 151.69
4 | 0.988 | 0.00628 | -0.091 | 157.329
4.5 | 1.048 | 0.00648 | -0.091 | 161.741
5 | 1.107 | 0.00668 | -0.092 | 165.622
5.5 | 1.166 | 0.00691 | -0.093 | 168.706
6 | 1.212 | 0.00717 | -0.094 | 169.049
6.5 | 1.267 | 0.00753 | -0.095 | 168.253
7 | 1.32 | 0.00785 | -0.096 | 168.102
7.5 | 1.365 | 0.00981 | -0.096 | 139.124
8 | 1.412 | 0.01107 | -0.097 | 127.55
8.5 | 1.456 | 0.01305 | -0.097 | 111.603
9 | 1.493 | 0.01878 | -0.097 | 79.516
9.5 | 1.535 | 0.01966 | -0.098 | 78.093
10 | 1.575 | 0.02059 | -0.099 | 76.525
10.5 | 1.612 | 0.02153 | -0.1 | 74.903
11 | 1.647 | 0.02254 | -0.101 | 73.047
11.5 | 1.678 | 0.02368 | -0.101 | 70.841
12 | 1.705 | 0.0248 | -0.102 | 68.768
12.5 | 1.726 | 0.02608 | -0.103 | 66.187
13 | 1.743 | 0.02746 | -0.104 | 63.459
13.5 | 1.754 | 0.02886 | -0.104 | 60.791
14 | 1.762 | 0.03039 | -0.105 | 57.973
14.5 | 1.765 | 0.03191 | -0.106 | 55.302
15 | 1.763 | 0.03365 | -0.107 | 52.391
15.5 | 1.757 | 0.03534 | -0.107 | 49.716
16 | 1.742 | 0.03725 | -0.108 | 46.766
16.5 | 1.723 | 0.03911 | -0.109 | 44.066
17 | 1.7 | 0.04109 | -0.109 | 41.369
17.5 | 1.673 | 0.04349 | -0.11 | 38.459
18 | 1.642 | 0.04598 | -0.11 | 35.716
18.5 | 1.609 | 0.04842 | -0.111 | 33.223
19 | 1.572 | 0.05103 | -0.111 | 30.813
19.5 | 1.534 | 0.05406 | -0.112 | 28.374

## 66. Re 4M Mach 0.00 (2)
BIGFOIL.COM POLAR EXPORT
NACA65-619 a=0.5
NACA65-619 a=0.5 |  |  |  | Cl Max: | 1.5546 | at alpha= | 20 | deg
XFOIL ncrit=9 |  |  |  | L/D Max: | 212.827 | at alpha= | 5.5 | deg
Re: | 4000000 |  |  | Cd Min: | 0.08507 | at alpha= | 20 | deg
Mach: | 0 |  |  | Cl=0 at alpha= | -4.1776 | deg
|  |  |  | @ Cl=0.1, Cd= | 0.0070217
|  |  |  | @ Cl=0.4, Cd= | 0.004966
|  |  |  | @ Cl=0.6, Cd= | 0.004751
alpha (deg) | Cl | Cd | Cm | Cl/Cd
-20 | -1.0994 | 0.05448 | -0.1002 | -20.1799
-19.5 | -1.1115 | 0.04737 | -0.1035 | -23.4642
-19 | -1.1225 | 0.04108 | -0.1056 | -27.3247
-18.5 | -1.1292 | 0.03583 | -0.1066 | -31.5155
-18 | -1.1285 | 0.03172 | -0.1065 | -35.5769
-17.5 | -1.1239 | 0.02821 | -0.1056 | -39.8405
-17 | -1.1105 | 0.02559 | -0.1044 | -43.3959
-16.5 | -1.098 | 0.02309 | -0.1026 | -47.5531
-16 | -1.0789 | 0.02119 | -0.1006 | -50.9155
-15.5 | -1.0638 | 0.01919 | -0.0977 | -55.4351
-15 | -1.0374 | 0.01794 | -0.0954 | -57.8261
-14.5 | -1.0162 | 0.01654 | -0.092 | -61.4389
-14 | -0.9884 | 0.01555 | -0.0889 | -63.5627
-13.5 | -0.9609 | 0.01471 | -0.0852 | -65.3229
-13 | -0.9289 | 0.01403 | -0.082 | -66.2081
-12.5 | -0.8907 | 0.01316 | -0.0799 | -67.6824
-12 | -0.8563 | 0.01194 | -0.0773 | -71.7169
-11.5 | -0.8078 | 0.01145 | -0.0767 | -70.5502
-11 | -0.7575 | 0.01101 | -0.0764 | -68.8011
-10.5 | -0.7057 | 0.01064 | -0.0763 | -66.3252
-10 | -0.6525 | 0.01031 | -0.0763 | -63.2881
-9.5 | -0.5987 | 0.00998 | -0.0765 | -59.99
-9 | -0.545 | 0.00963 | -0.0766 | -56.594
-8 | -0.4353 | 0.00901 | -0.0773 | -48.313
-7.5 | -0.3793 | 0.00874 | -0.0778 | -43.3982
-7 | -0.3227 | 0.00853 | -0.0784 | -37.8312
-6.5 | -0.267 | 0.00824 | -0.0789 | -32.4029
-6 | -0.2102 | 0.00801 | -0.0795 | -26.2422
-5.5 | -0.1525 | 0.00781 | -0.0803 | -19.5262
-5 | -0.0951 | 0.00759 | -0.0811 | -12.5296
-4.5 | -0.0374 | 0.00739 | -0.0819 | -5.0609
-4 | 0.0206 | 0.00725 | -0.0828 | 2.8414
-3.5 | 0.0783 | 0.0071 | -0.0836 | 11.0282
-3 | 0.1365 | 0.00689 | -0.0845 | 19.8113
-2.5 | 0.1936 | 0.00654 | -0.0853 | 29.6024
-2 | 0.2498 | 0.0061 | -0.0861 | 40.9508
-1.5 | 0.3045 | 0.00548 | -0.0867 | 55.5657
-1 | 0.3602 | 0.005 | -0.0874 | 72.04
-0.5 | 0.4188 | 0.00495 | -0.0885 | 84.6061
0 | 0.4778 | 0.00484 | -0.0897 | 98.719
0.5 | 0.5373 | 0.00477 | -0.0909 | 112.6415
1 | 0.597 | 0.00475 | -0.0921 | 125.6842
1.5 | 0.6566 | 0.00477 | -0.0934 | 137.652
2 | 0.7158 | 0.00481 | -0.0946 | 148.815
2.5 | 0.7742 | 0.00487 | -0.0957 | 158.9733
3 | 0.8333 | 0.0049 | -0.0969 | 170.0612
3.5 | 0.8926 | 0.00492 | -0.0982 | 181.4228
4 | 0.9505 | 0.005 | -0.0992 | 190.1
4.5 | 1.0083 | 0.00507 | -0.1002 | 198.8757
5 | 1.0659 | 0.00513 | -0.1012 | 207.7778
5.5 | 1.1216 | 0.00527 | -0.1019 | 212.8273
6 | 1.1697 | 0.00572 | -0.1012 | 204.493
6.5 | 1.208 | 0.00644 | -0.0988 | 187.5776
7 | 1.2073 | 0.00778 | -0.089 | 155.1799
7.5 | 1.198 | 0.00918 | -0.0782 | 130.5011
8 | 1.1884 | 0.01113 | -0.0686 | 106.7745
8.5 | 1.1897 | 0.01358 | -0.0626 | 87.6068
9.5 | 1.2026 | 0.01896 | -0.0534 | 63.4283
10 | 1.2052 | 0.02214 | -0.0489 | 54.4354
10.5 | 1.2142 | 0.02518 | -0.0455 | 48.2208
11 | 1.2269 | 0.02809 | -0.0427 | 43.6775
11.5 | 1.2395 | 0.03113 | -0.0401 | 39.8169
12 | 1.2607 | 0.03361 | -0.0383 | 37.5097
12.5 | 1.2828 | 0.0361 | -0.0367 | 35.5346
13 | 1.3048 | 0.03857 | -0.0352 | 33.8294
13.5 | 1.3288 | 0.04095 | -0.0339 | 32.4493
14 | 1.3492 | 0.04367 | -0.0326 | 30.8954
14.5 | 1.373 | 0.0461 | -0.0315 | 29.7831
15 | 1.3919 | 0.04904 | -0.0303 | 28.383
15.5 | 1.4119 | 0.05192 | -0.0292 | 27.1938
16 | 1.4329 | 0.05478 | -0.0285 | 26.1574
16.5 | 1.4521 | 0.05786 | -0.0278 | 25.0968
17 | 1.4703 | 0.06111 | -0.0272 | 24.0599
17.5 | 1.4837 | 0.06494 | -0.0266 | 22.8472
18 | 1.5039 | 0.06812 | -0.0264 | 22.0772
18.5 | 1.5187 | 0.07202 | -0.0264 | 21.0872
19 | 1.5337 | 0.07594 | -0.0265 | 20.1962
19.5 | 1.5473 | 0.08005 | -0.0268 | 19.3292
20 | 1.5546 | 0.08507 | -0.0272 | 18.2744

## 67. Re 4M Mach 0.10 (1)
BIGFOIL.COM POLAR EXPORT
NACA65-619 a=0.5
NACA65-619 a=0.5 |  |  |  | Cl Max: | 1.755 | at alpha= | 14 | deg
JavaFoil+Calcfoil stall+Eppler ext transition |  |  |  | L/D Max: | 168.378 | at alpha= | 5.5 | deg
Re: | 4000000 |  |  | Cd Min: | 0.00514 | at alpha= | 1 | deg
Mach: | 0.1 |  |  | Cl=0 at alpha= | -4 | deg
|  |  |  | @ Cl=0.1, Cd= | 0.0072844
|  |  |  | @ Cl=0.4, Cd= | 0.005371
|  |  |  | @ Cl=0.6, Cd= | 0.005319
alpha (deg) | Cl | Cd | Cm | Cl/Cd
-17.5 | -0.692 | 0.13193 | -0.027 | -5.244
-17 | -0.704 | 0.12403 | -0.028 | -5.677
-16.5 | -0.714 | 0.11744 | -0.029 | -6.082
-16 | -0.722 | 0.11079 | -0.029 | -6.517
-15.5 | -0.726 | 0.10777 | -0.029 | -6.733
-15 | -0.728 | 0.10143 | -0.03 | -7.177
-14.5 | -0.727 | 0.09542 | -0.032 | -7.622
-14 | -0.723 | 0.08914 | -0.033 | -8.115
-13.5 | -0.717 | 0.08292 | -0.034 | -8.643
-13 | -0.717 | 0.06838 | -0.04 | -10.492
-12.5 | -0.766 | 0.03042 | -0.052 | -25.176
-12 | -0.758 | 0.02412 | -0.054 | -31.413
-11.5 | -0.757 | 0.01625 | -0.058 | -46.599
-11 | -0.73 | 0.01493 | -0.059 | -48.879
-10.5 | -0.701 | 0.01326 | -0.061 | -52.859
-10 | -0.666 | 0.01208 | -0.062 | -55.115
-9.5 | -0.625 | 0.01142 | -0.063 | -54.717
-9 | -0.58 | 0.0108 | -0.065 | -53.698
-8.5 | -0.531 | 0.00963 | -0.066 | -55.153
-8 | -0.481 | 0.0098 | -0.067 | -49.016
-7.5 | -0.424 | 0.00883 | -0.068 | -48.011
-7 | -0.366 | 0.00863 | -0.069 | -42.39
-6.5 | -0.307 | 0.0084 | -0.07 | -36.515
-6 | -0.247 | 0.00813 | -0.071 | -30.334
-5.5 | -0.186 | 0.00799 | -0.072 | -23.258
-5 | -0.124 | 0.00777 | -0.073 | -15.983
-4.5 | -0.062 | 0.0076 | -0.074 | -8.192
-4 | 0 | 0.00744 | -0.075 | 0.01
-3.5 | 0.063 | 0.00735 | -0.076 | 8.523
-3 | 0.125 | 0.00724 | -0.078 | 17.335
-2.5 | 0.188 | 0.0071 | -0.079 | 26.535
-2 | 0.252 | 0.00532 | -0.08 | 47.454
-1.5 | 0.315 | 0.00534 | -0.081 | 59.004
-1 | 0.378 | 0.00535 | -0.082 | 70.718
-0.5 | 0.441 | 0.00541 | -0.083 | 81.565
0 | 0.504 | 0.00549 | -0.084 | 91.916
0.5 | 0.567 | 0.00553 | -0.085 | 102.59
1 | 0.628 | 0.00514 | -0.086 | 122.162
1.5 | 0.689 | 0.00567 | -0.086 | 121.443
2 | 0.75 | 0.00579 | -0.087 | 129.448
2.5 | 0.811 | 0.00592 | -0.088 | 137.005
3 | 0.872 | 0.00605 | -0.089 | 144.156
3.5 | 0.932 | 0.00618 | -0.09 | 150.905
4 | 0.993 | 0.00634 | -0.091 | 156.505
4.5 | 1.052 | 0.00652 | -0.092 | 161.52
5 | 1.112 | 0.00674 | -0.093 | 165.058
5.5 | 1.172 | 0.00696 | -0.094 | 168.378
6 | 1.218 | 0.00723 | -0.094 | 168.316
6.5 | 1.272 | 0.00758 | -0.095 | 167.866
7 | 1.325 | 0.00792 | -0.096 | 167.303
7.5 | 1.371 | 0.00996 | -0.096 | 137.59
8 | 1.418 | 0.01128 | -0.097 | 125.635
8.5 | 1.461 | 0.01329 | -0.098 | 109.98
9 | 1.498 | 0.01902 | -0.098 | 78.792
9.5 | 1.541 | 0.01991 | -0.099 | 77.381
10 | 1.58 | 0.02084 | -0.099 | 75.82
10.5 | 1.617 | 0.0218 | -0.1 | 74.142
11 | 1.65 | 0.02289 | -0.101 | 72.09
11.5 | 1.68 | 0.02403 | -0.102 | 69.922
12 | 1.706 | 0.02517 | -0.103 | 67.785
12.5 | 1.726 | 0.02657 | -0.103 | 64.965
13 | 1.74 | 0.02786 | -0.104 | 62.472
13.5 | 1.75 | 0.02937 | -0.105 | 59.585
14 | 1.755 | 0.03077 | -0.106 | 57.035
14.5 | 1.755 | 0.03247 | -0.106 | 54.044
15 | 1.75 | 0.03436 | -0.107 | 50.933
15.5 | 1.74 | 0.03604 | -0.108 | 48.291
16 | 1.721 | 0.03805 | -0.108 | 45.242
16.5 | 1.698 | 0.04 | -0.109 | 42.446
17 | 1.669 | 0.04242 | -0.11 | 39.354
17.5 | 1.637 | 0.04468 | -0.11 | 36.643
18 | 1.602 | 0.0472 | -0.111 | 33.928
18.5 | 1.562 | 0.04988 | -0.111 | 31.322
19 | 1.521 | 0.05277 | -0.112 | 28.816

## 68. Re 4M Mach 0.10 (2)
BIGFOIL.COM POLAR EXPORT
NACA65-619 a=0.5
NACA65-619 a=0.5 |  |  |  | Cl Max: | 1.5516 | at alpha= | 20 | deg
XFOIL ncrit=9 |  |  |  | L/D Max: | 213 | at alpha= | 5.5 | deg
Re: | 4000000 |  |  | Cd Min: | 0.08745 | at alpha= | 20 | deg
Mach: | 0.1 |  |  | Cl=0 at alpha= | -4.1798 | deg
|  |  |  | @ Cl=0.1, Cd= | 0.0070355
|  |  |  | @ Cl=0.4, Cd= | 0.0049882
|  |  |  | @ Cl=0.6, Cd= | 0.0047603
alpha (deg) | Cl | Cd | Cm | Cl/Cd
-20 | -1.0337 | 0.06512 | -0.0963 | -15.8738
-19.5 | -1.0624 | 0.05476 | -0.1024 | -19.401
-19 | -1.0863 | 0.04628 | -0.1064 | -23.4723
-18.5 | -1.0997 | 0.03982 | -0.1084 | -27.6168
-18 | -1.1043 | 0.03485 | -0.109 | -31.6872
-17.5 | -1.1054 | 0.0306 | -0.1087 | -36.1242
-17 | -1.0956 | 0.02753 | -0.1078 | -39.7966
-16.5 | -1.0864 | 0.02462 | -0.1061 | -44.1267
-16 | -1.0698 | 0.02241 | -0.1042 | -47.7376
-15.5 | -1.0568 | 0.02015 | -0.1013 | -52.4467
-15 | -1.0317 | 0.01873 | -0.0989 | -55.0828
-14.5 | -1.012 | 0.01713 | -0.0955 | -59.0776
-14 | -0.9848 | 0.01603 | -0.0924 | -61.4348
-13.5 | -0.9571 | 0.01508 | -0.0889 | -63.4682
-13 | -0.9302 | 0.01429 | -0.0847 | -65.0945
-12.5 | -0.8916 | 0.01351 | -0.0824 | -65.9956
-12 | -0.8512 | 0.01267 | -0.0805 | -67.1823
-11.5 | -0.8126 | 0.01156 | -0.0783 | -70.2941
-11 | -0.7618 | 0.01114 | -0.0779 | -68.3842
-10.5 | -0.7101 | 0.01074 | -0.0776 | -66.1173
-10 | -0.6566 | 0.01039 | -0.0775 | -63.1954
-9.5 | -0.6024 | 0.01005 | -0.0776 | -59.9403
-9 | -0.548 | 0.00973 | -0.0777 | -56.3207
-8.5 | -0.4937 | 0.00937 | -0.0778 | -52.6894
-8 | -0.4379 | 0.00906 | -0.0782 | -48.3333
-7.5 | -0.3815 | 0.00879 | -0.0786 | -43.4016
-7 | -0.3246 | 0.00856 | -0.0791 | -37.9206
-6.5 | -0.2684 | 0.00829 | -0.0796 | -32.3764
-6 | -0.2112 | 0.00803 | -0.0802 | -26.3014
-5.5 | -0.1532 | 0.00783 | -0.081 | -19.5658
-5 | -0.0953 | 0.00761 | -0.0817 | -12.523
-4.5 | -0.0374 | 0.00741 | -0.0825 | -5.0472
-4 | 0.021 | 0.00728 | -0.0833 | 2.8846
-3.5 | 0.0792 | 0.00711 | -0.0842 | 11.1392
-3 | 0.1378 | 0.0069 | -0.0851 | 19.971
-2.5 | 0.1952 | 0.00657 | -0.0859 | 29.7108
-2 | 0.2518 | 0.00613 | -0.0866 | 41.0767
-1.5 | 0.3068 | 0.00551 | -0.0873 | 55.6806
-1 | 0.3626 | 0.00502 | -0.088 | 72.2311
-0.5 | 0.4214 | 0.00497 | -0.089 | 84.7887
0 | 0.481 | 0.00485 | -0.0902 | 99.1753
0.5 | 0.5408 | 0.00478 | -0.0914 | 113.1381
1 | 0.6009 | 0.00476 | -0.0927 | 126.2395
1.5 | 0.6609 | 0.00479 | -0.0939 | 137.9749
2 | 0.7204 | 0.00483 | -0.0951 | 149.1511
2.5 | 0.779 | 0.0049 | -0.0962 | 158.9796
3 | 0.8388 | 0.00492 | -0.0975 | 170.4878
3.5 | 0.8984 | 0.00494 | -0.0987 | 181.8623
4 | 0.9565 | 0.00503 | -0.0997 | 190.159
4.5 | 1.0149 | 0.00509 | -0.1008 | 199.391
5 | 1.0728 | 0.00516 | -0.1017 | 207.907
5.5 | 1.1289 | 0.0053 | -0.1024 | 213
6 | 1.177 | 0.00575 | -0.1016 | 204.6957
6.5 | 1.2151 | 0.00647 | -0.0991 | 187.8053
7 | 1.2096 | 0.00783 | -0.0882 | 154.4828
7.5 | 1.2001 | 0.00932 | -0.0775 | 128.7661
8.5 | 1.1939 | 0.01401 | -0.0628 | 85.2177
9.5 | 1.2017 | 0.01956 | -0.0527 | 61.4366
10 | 1.2037 | 0.02286 | -0.0482 | 52.6553
10.5 | 1.2123 | 0.02599 | -0.0448 | 46.6449
11 | 1.2247 | 0.02898 | -0.0419 | 42.2602
11.5 | 1.2374 | 0.03206 | -0.0393 | 38.5964
12 | 1.2578 | 0.03466 | -0.0375 | 36.2897
12.5 | 1.2817 | 0.03701 | -0.0359 | 34.6312
13 | 1.3029 | 0.03961 | -0.0343 | 32.8932
13.5 | 1.3266 | 0.04207 | -0.033 | 31.5332
14 | 1.3483 | 0.04471 | -0.0317 | 30.1566
14.5 | 1.3694 | 0.04747 | -0.0305 | 28.8477
15 | 1.3907 | 0.05023 | -0.0294 | 27.6866
15.5 | 1.4092 | 0.05336 | -0.0283 | 26.4093
16 | 1.4324 | 0.05605 | -0.0276 | 25.5558
16.5 | 1.4499 | 0.05941 | -0.0268 | 24.405
17 | 1.4671 | 0.06285 | -0.0262 | 23.3429
17.5 | 1.4828 | 0.06651 | -0.0257 | 22.2944
18 | 1.4997 | 0.07021 | -0.0256 | 21.3602
18.5 | 1.5174 | 0.07384 | -0.0255 | 20.5498
19 | 1.53 | 0.07815 | -0.0257 | 19.5777
19.5 | 1.5413 | 0.08271 | -0.026 | 18.635
20 | 1.5516 | 0.08745 | -0.0265 | 17.7427

## 69. Re 4M Mach 0.25 (1)
BIGFOIL.COM POLAR EXPORT
NACA65-619 a=0.5
NACA65-619 a=0.5 |  |  |  | Cl Max: | 1.712 | at alpha= | 12.5 | deg
JavaFoil+Calcfoil stall+Eppler ext transition |  |  |  | L/D Max: | 165.463 | at alpha= | 5.5 | deg
Re: | 4000000 |  |  | Cd Min: | 0.00494 | at alpha= | 0.5 | deg
Mach: | 0.25 |  |  | Cl=0 at alpha= | -4 | deg
|  |  |  | @ Cl=0.1, Cd= | 0.0073746
|  |  |  | @ Cl=0.4, Cd= | 0.0054872
|  |  |  | @ Cl=0.6, Cd= | 0.0051749
alpha (deg) | Cl | Cd | Cm | Cl/Cd
-16 | -0.515 | 0.12142 | -0.027 | -4.239
-15.5 | -0.549 | 0.11609 | -0.028 | -4.726
-15 | -0.578 | 0.10978 | -0.028 | -5.263
-14.5 | -0.602 | 0.10384 | -0.029 | -5.795
-14 | -0.62 | 0.0976 | -0.03 | -6.354
-13.5 | -0.633 | 0.09177 | -0.031 | -6.894
-13 | -0.639 | 0.08581 | -0.032 | -7.446
-12.5 | -0.64 | 0.07905 | -0.034 | -8.102
-12 | -0.635 | 0.07372 | -0.036 | -8.612
-11.5 | -0.628 | 0.06518 | -0.039 | -9.63
-11 | -0.692 | 0.02123 | -0.058 | -32.568
-10.5 | -0.685 | 0.01536 | -0.061 | -44.598
-10 | -0.657 | 0.01383 | -0.063 | -47.476
-9.5 | -0.625 | 0.01221 | -0.065 | -51.161
-9 | -0.583 | 0.01149 | -0.066 | -50.76
-8.5 | -0.537 | 0.01081 | -0.067 | -49.686
-8 | -0.486 | 0.00912 | -0.069 | -53.346
-7.5 | -0.433 | 0.00933 | -0.07 | -46.358
-7 | -0.374 | 0.00882 | -0.071 | -42.419
-6.5 | -0.314 | 0.00861 | -0.072 | -36.459
-6 | -0.253 | 0.00832 | -0.073 | -30.381
-5.5 | -0.191 | 0.00809 | -0.074 | -23.546
-5 | -0.127 | 0.00789 | -0.075 | -16.154
-4.5 | -0.064 | 0.00773 | -0.076 | -8.269
-4 | 0 | 0.00755 | -0.078 | 0.01
-3.5 | 0.064 | 0.00743 | -0.079 | 8.662
-3 | 0.129 | 0.00733 | -0.08 | 17.584
-2.5 | 0.194 | 0.00721 | -0.081 | 26.865
-2 | 0.259 | 0.00537 | -0.082 | 48.296
-1.5 | 0.324 | 0.00541 | -0.083 | 59.901
-1 | 0.389 | 0.00547 | -0.084 | 71.09
-0.5 | 0.453 | 0.00557 | -0.085 | 81.435
0 | 0.518 | 0.00558 | -0.086 | 92.806
0.5 | 0.58 | 0.00494 | -0.087 | 117.37
1 | 0.643 | 0.00568 | -0.088 | 113.23
1.5 | 0.706 | 0.00582 | -0.089 | 121.372
2 | 0.769 | 0.00594 | -0.09 | 129.312
2.5 | 0.831 | 0.00607 | -0.09 | 137.044
3 | 0.894 | 0.00619 | -0.091 | 144.303
3.5 | 0.956 | 0.00635 | -0.092 | 150.523
4 | 1.017 | 0.00658 | -0.093 | 154.547
4.5 | 1.079 | 0.00679 | -0.094 | 159.008
5 | 1.14 | 0.00702 | -0.095 | 162.349
5.5 | 1.201 | 0.00726 | -0.096 | 165.463
6 | 1.247 | 0.00761 | -0.097 | 163.939
6.5 | 1.302 | 0.00797 | -0.098 | 163.282
7 | 1.356 | 0.00834 | -0.098 | 162.595
7.5 | 1.401 | 0.01076 | -0.099 | 130.281
8 | 1.447 | 0.01245 | -0.099 | 116.25
8.5 | 1.483 | 0.01934 | -0.099 | 76.696
9 | 1.527 | 0.02032 | -0.1 | 75.144
9.5 | 1.567 | 0.02134 | -0.101 | 73.422
10 | 1.603 | 0.02242 | -0.102 | 71.522
10.5 | 1.636 | 0.02352 | -0.103 | 69.546
11 | 1.663 | 0.02474 | -0.104 | 67.249
11.5 | 1.686 | 0.0261 | -0.104 | 64.621
12 | 1.704 | 0.02756 | -0.105 | 61.826
12.5 | 1.712 | 0.02903 | -0.106 | 58.957
13 | 1.712 | 0.03069 | -0.107 | 55.783
13.5 | 1.704 | 0.03244 | -0.107 | 52.533
14 | 1.689 | 0.03436 | -0.108 | 49.147
14.5 | 1.666 | 0.03627 | -0.109 | 45.935
15 | 1.634 | 0.03851 | -0.11 | 42.445
15.5 | 1.595 | 0.04092 | -0.11 | 38.97
16 | 1.541 | 0.04348 | -0.111 | 35.432
16.5 | 1.478 | 0.04644 | -0.111 | 31.817
17 | 1.407 | 0.04981 | -0.112 | 28.245
17.5 | 1.329 | 0.0537 | -0.112 | 24.742

## 70. Re 4M Mach 0.25 (2)
BIGFOIL.COM POLAR EXPORT
NACA65-619 a=0.5
NACA65-619 a=0.5 |  |  |  | Cl Max: | 1.5251 | at alpha= | 20 | deg
XFOIL ncrit=9 |  |  |  | L/D Max: | 214.048 | at alpha= | 5.5 | deg
Re: | 4000000 |  |  | Cd Min: | 0.17583 | at alpha= | -20 | deg
Mach: | 0.25 |  |  | Cl=0 at alpha= | -4.1932 | deg
|  |  |  | @ Cl=0.1, Cd= | 0.0071399
|  |  |  | @ Cl=0.4, Cd= | 0.0050984
|  |  |  | @ Cl=0.6, Cd= | 0.00486
alpha (deg) | Cl | Cd | Cm | Cl/Cd
-20 | -0.4766 | 0.17583 | -0.0365 | -2.7106
-19.5 | -0.4665 | 0.16808 | -0.0415 | -2.7755
-19 | -0.4633 | 0.15875 | -0.0473 | -2.9184
-18.5 | -0.4775 | 0.14564 | -0.0549 | -3.2786
-18 | -0.8937 | 0.06546 | -0.1059 | -13.6526
-17.5 | -0.9438 | 0.05221 | -0.1144 | -18.077
-17 | -0.9668 | 0.0439 | -0.1184 | -22.0228
-16.5 | -0.9881 | 0.03687 | -0.1202 | -26.7996
-16 | -0.9947 | 0.03183 | -0.1202 | -31.2504
-15.5 | -1.0001 | 0.02735 | -0.1189 | -36.5667
-15 | -0.9877 | 0.02445 | -0.1168 | -40.3967
-14.5 | -0.9807 | 0.02144 | -0.1137 | -45.7416
-14 | -0.96 | 0.01946 | -0.1106 | -49.332
-13.5 | -0.9364 | 0.01779 | -0.1071 | -52.6363
-13 | -0.9127 | 0.01624 | -0.103 | -56.2007
-12.5 | -0.8859 | 0.01502 | -0.0986 | -58.9814
-12 | -0.8569 | 0.01415 | -0.0938 | -60.5583
-11.5 | -0.8172 | 0.01332 | -0.0907 | -61.3514
-11 | -0.7839 | 0.0119 | -0.0869 | -65.8739
-10.5 | -0.732 | 0.01136 | -0.0856 | -64.4366
-10 | -0.6779 | 0.01089 | -0.0847 | -62.2498
-9.5 | -0.6223 | 0.01048 | -0.0841 | -59.3798
-8.5 | -0.5083 | 0.00978 | -0.0834 | -51.9734
-8 | -0.4515 | 0.00936 | -0.0832 | -48.2372
-7.5 | -0.3933 | 0.00906 | -0.0832 | -43.4106
-7 | -0.3345 | 0.00879 | -0.0834 | -38.0546
-6.5 | -0.2753 | 0.00854 | -0.0837 | -32.2365
-6 | -0.2166 | 0.0082 | -0.084 | -26.4146
-5.5 | -0.1567 | 0.00796 | -0.0845 | -19.6859
-5 | -0.0966 | 0.00777 | -0.0852 | -12.4324
-4.5 | -0.037 | 0.00755 | -0.0857 | -4.9007
-4 | 0.0233 | 0.00739 | -0.0865 | 3.1529
-3.5 | 0.084 | 0.00719 | -0.0873 | 11.6829
-3 | 0.1447 | 0.007 | -0.0882 | 20.6714
-2.5 | 0.2042 | 0.0067 | -0.089 | 30.4776
-2 | 0.2624 | 0.00628 | -0.0897 | 41.7834
-1.5 | 0.3189 | 0.00568 | -0.0902 | 56.1444
-1 | 0.3756 | 0.00515 | -0.0908 | 72.932
-0.5 | 0.4371 | 0.00502 | -0.092 | 87.0717
0 | 0.4988 | 0.00492 | -0.0932 | 101.3821
0.5 | 0.5605 | 0.00486 | -0.0945 | 115.3292
1 | 0.6225 | 0.00486 | -0.0957 | 128.0864
1.5 | 0.6842 | 0.00491 | -0.0969 | 139.3483
2 | 0.7452 | 0.00497 | -0.098 | 149.9396
2.5 | 0.8065 | 0.00502 | -0.0992 | 160.6574
3 | 0.8688 | 0.00504 | -0.1005 | 172.381
3.5 | 0.9302 | 0.00508 | -0.1017 | 183.1102
4 | 0.9896 | 0.00519 | -0.1025 | 190.6744
4.5 | 1.051 | 0.00522 | -0.1036 | 201.341
5 | 1.1102 | 0.00534 | -0.1043 | 207.9026
5.5 | 1.1687 | 0.00546 | -0.1048 | 214.0476
6 | 1.2167 | 0.00592 | -0.1035 | 205.5236
6.5 | 1.2542 | 0.00659 | -0.1002 | 190.3187
7 | 1.2315 | 0.00812 | -0.086 | 151.6626
7.5 | 1.2151 | 0.01016 | -0.0746 | 119.5965
8 | 1.198 | 0.01276 | -0.0643 | 93.8871
8.5 | 1.2141 | 0.01652 | -0.0634 | 73.4927
9 | 1.1981 | 0.0194 | -0.0541 | 61.7577
9.5 | 1.199 | 0.02286 | -0.0492 | 52.4497
10 | 1.1979 | 0.02672 | -0.0447 | 44.8316
10.5 | 1.204 | 0.03027 | -0.0412 | 39.7754
11 | 1.213 | 0.03372 | -0.038 | 35.9727
11.5 | 1.2262 | 0.03702 | -0.0354 | 33.1226
12 | 1.2484 | 0.03966 | -0.0334 | 31.4776
12.5 | 1.2699 | 0.04248 | -0.0316 | 29.8941
13 | 1.2926 | 0.04525 | -0.03 | 28.5657
13.5 | 1.3162 | 0.04798 | -0.0285 | 27.4323
14 | 1.3383 | 0.05095 | -0.0272 | 26.2669
14.5 | 1.3599 | 0.05399 | -0.0259 | 25.188
15 | 1.3791 | 0.05735 | -0.0247 | 24.0471
15.5 | 1.4005 | 0.06063 | -0.0237 | 23.0991
16 | 1.4209 | 0.06407 | -0.0229 | 22.1773
16.5 | 1.436 | 0.06813 | -0.0222 | 21.0774
17 | 1.4543 | 0.07199 | -0.0218 | 20.2014
17.5 | 1.4698 | 0.0763 | -0.0215 | 19.2634
18 | 1.4839 | 0.08085 | -0.0216 | 18.3537
18.5 | 1.4963 | 0.08572 | -0.0218 | 17.4557
19 | 1.5041 | 0.09125 | -0.0223 | 16.4833
19.5 | 1.5144 | 0.09658 | -0.0231 | 15.6803
20 | 1.5251 | 0.10201 | -0.0242 | 14.9505

## 71. Re 4M Mach 0.50 (1)
BIGFOIL.COM POLAR EXPORT
NACA65-619 a=0.5
NACA65-619 a=0.5 |  |  |  | Cl Max: | 1.6 | at alpha= | 9 | deg
JavaFoil+Calcfoil stall+Eppler ext transition |  |  |  | L/D Max: | 150.034 | at alpha= | 5.5 | deg
Re: | 4000000 |  |  | Cd Min: | 0.00577 | at alpha= | -2 | deg
Mach: | 0.5 |  |  | Cl=0 at alpha= | -4 | deg
|  |  |  | @ Cl=0.1, Cd= | 0.0077906
|  |  |  | @ Cl=0.4, Cd= | 0.005796
|  |  |  | @ Cl=0.6, Cd= | 0.0061168
alpha (deg) | Cl | Cd | Cm | Cl/Cd
-20 | -0.917 | 0.16175 | -0.03 | -5.666
-19.5 | -0.888 | 0.15744 | -0.03 | -5.641
-19 | -0.86 | 0.15269 | -0.031 | -5.631
-18.5 | -0.831 | 0.14813 | -0.031 | -5.613
-18 | -0.804 | 0.14655 | -0.032 | -5.485
-17.5 | -0.774 | 0.13921 | -0.031 | -5.557
-17 | -0.745 | 0.13783 | -0.031 | -5.404
-16.5 | -0.716 | 0.13285 | -0.031 | -5.393
-16 | -0.688 | 0.12686 | -0.032 | -5.426
-15.5 | -0.66 | 0.12023 | -0.033 | -5.492
-15 | -0.63 | 0.11579 | -0.032 | -5.443
-14.5 | -0.602 | 0.11288 | -0.032 | -5.33
-14 | -0.573 | 0.10747 | -0.032 | -5.334
-13.5 | -0.545 | 0.10422 | -0.033 | -5.228
-13 | -0.516 | 0.099 | -0.033 | -5.216
-12.5 | -0.488 | 0.09801 | -0.034 | -4.975
-12 | -0.459 | 0.08886 | -0.033 | -5.16
-11.5 | -0.43 | 0.08019 | -0.034 | -5.364
-11 | -0.402 | 0.07384 | -0.034 | -5.439
-10.5 | -0.373 | 0.06711 | -0.035 | -5.56
-10 | -0.345 | 0.0695 | -0.037 | -4.963
-9.5 | -0.315 | 0.07861 | -0.034 | -4.01
-9 | -0.287 | 0.06586 | -0.035 | -4.355
-8.5 | -0.409 | 0.05686 | -0.039 | -7.191
-8 | -0.403 | 0.04988 | -0.044 | -8.086
-7.5 | -0.44 | 0.0127 | -0.076 | -34.66
-7 | -0.394 | 0.01122 | -0.078 | -35.108
-6.5 | -0.337 | 0.01048 | -0.08 | -32.148
-6 | -0.275 | 0.00875 | -0.082 | -31.461
-5.5 | -0.21 | 0.009 | -0.083 | -23.337
-5 | -0.141 | 0.00875 | -0.084 | -16.115
-4.5 | -0.071 | 0.00842 | -0.085 | -8.425
-4 | 0 | 0.0082 | -0.087 | 0.01
-3.5 | 0.072 | 0.00802 | -0.088 | 8.942
-3 | 0.144 | 0.00743 | -0.089 | 19.342
-2.5 | 0.216 | 0.0078 | -0.09 | 27.7
-2 | 0.29 | 0.00577 | -0.091 | 50.209
-1.5 | 0.362 | 0.00577 | -0.092 | 62.783
-1 | 0.435 | 0.00582 | -0.093 | 74.651
-0.5 | 0.507 | 0.00588 | -0.094 | 86.152
0 | 0.571 | 0.00608 | -0.095 | 94.022
0.5 | 0.642 | 0.00617 | -0.096 | 104.111
1 | 0.712 | 0.00633 | -0.097 | 112.477
1.5 | 0.782 | 0.00655 | -0.098 | 119.406
2 | 0.851 | 0.00674 | -0.099 | 126.244
2.5 | 0.92 | 0.00695 | -0.1 | 132.408
3 | 0.989 | 0.00715 | -0.101 | 138.297
3.5 | 1.058 | 0.00746 | -0.102 | 141.753
4 | 1.126 | 0.00778 | -0.103 | 144.774
4.5 | 1.194 | 0.00811 | -0.104 | 147.214
5 | 1.262 | 0.00845 | -0.105 | 149.334
5.5 | 1.329 | 0.00886 | -0.106 | 150.034
6 | 1.372 | 0.00945 | -0.107 | 145.239
6.5 | 1.429 | 0.01002 | -0.108 | 142.614
7 | 1.475 | 0.01318 | -0.108 | 111.931
7.5 | 1.522 | 0.01561 | -0.109 | 97.479
8 | 1.553 | 0.02454 | -0.109 | 63.28
8.5 | 1.583 | 0.02623 | -0.11 | 60.366
9 | 1.6 | 0.02801 | -0.111 | 57.114
9.5 | 1.594 | 0.02985 | -0.112 | 53.403
10 | 1.549 | 0.03238 | -0.112 | 47.834
10.5 | 1.402 | 0.03543 | -0.113 | 39.569
11 | 0.986 | 0.03966 | -0.114 | 24.858
11.5 | 1.017 | 0.04045 | -0.115 | 25.145
12 | 1.043 | 0.04345 | -0.115 | 24.017
12.5 | 0.926 | 0.09658 | -0.061 | 9.585
13 | 0.951 | 0.10019 | -0.058 | 9.492
13.5 | 0.98 | 0.10474 | -0.063 | 9.355
14 | 1.151 | 0.06249 | -0.117 | 18.418

## 72. Re 4M Mach 0.50 (2)
BIGFOIL.COM POLAR EXPORT
NACA65-619 a=0.5
NACA65-619 a=0.5 |  |  |  | Cl Max: | 1.3522 | at alpha= | 6.5 | deg
XFOIL ncrit=9 |  |  |  | L/D Max: | 197.663 | at alpha= | 5 | deg
Re: | 4000000 |  |  | Cd Min: | 0.11331 | at alpha= | -14.5 | deg
Mach: | 0.5 |  |  | Cl=0 at alpha= | -4.2748 | deg
|  |  |  | @ Cl=0.1, Cd= | 0.0076905
|  |  |  | @ Cl=0.4, Cd= | 0.0060789
|  |  |  | @ Cl=0.6, Cd= | 0.005365
alpha (deg) | Cl | Cd | Cm | Cl/Cd
-14.5 | -0.2879 | 0.11331 | -0.0938 | -2.5408
-14 | -0.3038 | 0.10145 | -0.1016 | -2.9946
-13.5 | -0.3333 | 0.08843 | -0.1105 | -3.7691
-13 | -0.3255 | 0.08095 | -0.1153 | -4.021
-12.5 | -0.3665 | 0.06708 | -0.1248 | -5.4636
-12 | -0.3944 | 0.0541 | -0.1343 | -7.2902
-11.5 | -0.4268 | 0.04363 | -0.1417 | -9.7823
-11 | -0.4662 | 0.03488 | -0.1454 | -13.3658
-10.5 | -0.4967 | 0.02821 | -0.1452 | -17.6072
-10 | -0.5277 | 0.02244 | -0.1415 | -23.516
-9.5 | -0.5501 | 0.0177 | -0.1347 | -31.0791
-9 | -0.5317 | 0.01528 | -0.1282 | -34.7971
-8.5 | -0.5101 | 0.01352 | -0.1205 | -37.7293
-8 | -0.4728 | 0.01213 | -0.1144 | -38.9777
-7.5 | -0.4192 | 0.01116 | -0.1105 | -37.5627
-7 | -0.3583 | 0.01048 | -0.1077 | -34.1889
-6.5 | -0.2967 | 0.00983 | -0.1054 | -30.1831
-6 | -0.2317 | 0.00936 | -0.1038 | -24.7543
-5.5 | -0.1668 | 0.00887 | -0.1026 | -18.805
-5 | -0.0994 | 0.00847 | -0.1019 | -11.7355
-4.5 | -0.0309 | 0.00816 | -0.1017 | -3.7868
-4 | 0.0377 | 0.00789 | -0.1017 | 4.7782
-3.5 | 0.1064 | 0.00767 | -0.102 | 13.8722
-3 | 0.1751 | 0.00751 | -0.1024 | 23.3156
-2.5 | 0.2438 | 0.00734 | -0.103 | 33.2153
-2 | 0.3113 | 0.00701 | -0.1035 | 44.408
-1.5 | 0.3754 | 0.00642 | -0.1038 | 58.4735
-1 | 0.4367 | 0.00557 | -0.1039 | 78.4022
-0.5 | 0.5054 | 0.0054 | -0.1049 | 93.5926
0 | 0.5744 | 0.00535 | -0.1059 | 107.3645
0.5 | 0.6429 | 0.00539 | -0.1067 | 119.2764
1 | 0.7141 | 0.00542 | -0.1081 | 131.7528
1.5 | 0.7849 | 0.00547 | -0.1093 | 143.4918
2 | 0.8551 | 0.00552 | -0.1103 | 154.9094
2.5 | 0.9244 | 0.00561 | -0.1111 | 164.7772
3 | 0.9916 | 0.00575 | -0.1115 | 172.4522
3.5 | 1.0579 | 0.00588 | -0.1115 | 179.915
4 | 1.1267 | 0.00595 | -0.1119 | 189.3613
4.5 | 1.1901 | 0.00611 | -0.1111 | 194.7791
5 | 1.2433 | 0.00629 | -0.1083 | 197.663
5.5 | 1.2913 | 0.00661 | -0.1045 | 195.3555
6 | 1.3347 | 0.00716 | -0.1001 | 186.4106
6.5 | 1.3522 | 0.00847 | -0.092 | 159.6458
7 | 1.3434 | 0.01087 | -0.0812 | 123.5879
7.5 | 1.3035 | 0.01483 | -0.0677 | 87.8962
8 | 1.2533 | 0.01968 | -0.0545 | 63.6839
8.5 | 1.2358 | 0.026 | -0.0506 | 47.5308
9 | 1.2065 | 0.03169 | -0.0432 | 38.0719
9.5 | 1.194 | 0.0367 | -0.0376 | 32.5341
10 | 1.1867 | 0.04166 | -0.0328 | 28.4854
10.5 | 1.1775 | 0.04698 | -0.0284 | 25.0639
11 | 1.1777 | 0.05195 | -0.0249 | 22.6699
11.5 | 1.1921 | 0.05618 | -0.0223 | 21.2193

## 73. Re 5M Mach 0.00 (1)
BIGFOIL.COM POLAR EXPORT
NACA65-619 a=0.5
NACA65-619 a=0.5 |  |  |  | Cl Max: | 1.767 | at alpha= | 14.5 | deg
JavaFoil+Calcfoil stall+Eppler ext transition |  |  |  | L/D Max: | 170.218 | at alpha= | 5.5 | deg
Re: | 5000000 |  |  | Cd Min: | 0.00509 | at alpha= | 1.5 | deg
Mach: | 0 |  |  | Cl=0 at alpha= | -4 | deg
|  |  |  | @ Cl=0.1, Cd= | 0.0070457
|  |  |  | @ Cl=0.4, Cd= | 0.0052338
|  |  |  | @ Cl=0.6, Cd= | 0.0054329
alpha (deg) | Cl | Cd | Cm | Cl/Cd
-17.5 | -0.726 | 0.12732 | -0.028 | -5.703
-17 | -0.735 | 0.11937 | -0.029 | -6.16
-16.5 | -0.742 | 0.11337 | -0.029 | -6.546
-16 | -0.747 | 0.1069 | -0.03 | -6.988
-15.5 | -0.75 | 0.10057 | -0.032 | -7.453
-15 | -0.747 | 0.09779 | -0.031 | -7.636
-14.5 | -0.744 | 0.0916 | -0.033 | -8.119
-14 | -0.738 | 0.08477 | -0.034 | -8.712
-13.5 | -0.731 | 0.07749 | -0.036 | -9.437
-13 | -0.788 | 0.03258 | -0.05 | -24.184
-12.5 | -0.798 | 0.02078 | -0.054 | -38.411
-12 | -0.782 | 0.01799 | -0.056 | -43.442
-11.5 | -0.767 | 0.01447 | -0.058 | -52.986
-11 | -0.738 | 0.01322 | -0.059 | -55.856
-10.5 | -0.706 | 0.01215 | -0.061 | -58.108
-10 | -0.668 | 0.01137 | -0.062 | -58.746
-9.5 | -0.626 | 0.01082 | -0.063 | -57.833
-9 | -0.58 | 0.00915 | -0.064 | -63.371
-8.5 | -0.533 | 0.00981 | -0.066 | -54.347
-8 | -0.479 | 0.00931 | -0.067 | -51.429
-7.5 | -0.422 | 0.00843 | -0.068 | -50.073
-7 | -0.364 | 0.00822 | -0.069 | -44.31
-6.5 | -0.305 | 0.00806 | -0.07 | -37.863
-6 | -0.246 | 0.00781 | -0.071 | -31.435
-5.5 | -0.185 | 0.00767 | -0.072 | -24.122
-5 | -0.124 | 0.00741 | -0.073 | -16.694
-4.5 | -0.062 | 0.0073 | -0.074 | -8.491
-4 | 0 | 0.00716 | -0.075 | 0.01
-3.5 | 0.062 | 0.0071 | -0.076 | 8.786
-3 | 0.125 | 0.00701 | -0.077 | 17.815
-2.5 | 0.188 | 0.00685 | -0.078 | 27.393
-2 | 0.251 | 0.00514 | -0.079 | 48.825
-1.5 | 0.314 | 0.00517 | -0.08 | 60.701
-1 | 0.376 | 0.00523 | -0.081 | 72.014
-0.5 | 0.439 | 0.00524 | -0.082 | 83.799
0 | 0.502 | 0.00527 | -0.083 | 95.158
0.5 | 0.564 | 0.00533 | -0.084 | 105.765
1 | 0.627 | 0.00551 | -0.085 | 113.771
1.5 | 0.686 | 0.00509 | -0.086 | 134.858
2 | 0.747 | 0.00561 | -0.087 | 133.064
2.5 | 0.808 | 0.00573 | -0.088 | 141.101
3 | 0.868 | 0.00586 | -0.089 | 148.277
3.5 | 0.929 | 0.00603 | -0.09 | 153.972
4 | 0.989 | 0.0062 | -0.091 | 159.343
4.5 | 1.048 | 0.0064 | -0.091 | 163.873
5 | 1.108 | 0.00657 | -0.092 | 168.533
5.5 | 1.167 | 0.00685 | -0.093 | 170.218
6 | 1.213 | 0.00713 | -0.094 | 170.209
6.5 | 1.267 | 0.00745 | -0.095 | 170.154
7 | 1.314 | 0.00942 | -0.095 | 139.484
7.5 | 1.364 | 0.01048 | -0.096 | 130.153
8 | 1.41 | 0.01213 | -0.096 | 116.266
8.5 | 1.455 | 0.01375 | -0.097 | 105.831
9 | 1.495 | 0.01804 | -0.098 | 82.881
9.5 | 1.537 | 0.01891 | -0.098 | 81.308
10 | 1.577 | 0.0198 | -0.099 | 79.656
10.5 | 1.615 | 0.02072 | -0.1 | 77.939
11 | 1.649 | 0.02167 | -0.101 | 76.101
11.5 | 1.68 | 0.02278 | -0.102 | 73.748
12 | 1.708 | 0.02385 | -0.102 | 71.6
12.5 | 1.729 | 0.02508 | -0.103 | 68.935
13 | 1.745 | 0.02635 | -0.104 | 66.217
13.5 | 1.757 | 0.02774 | -0.105 | 63.331
14 | 1.764 | 0.02921 | -0.105 | 60.409
14.5 | 1.767 | 0.03059 | -0.106 | 57.771
15 | 1.765 | 0.03232 | -0.107 | 54.631
15.5 | 1.759 | 0.03385 | -0.107 | 51.968
16 | 1.745 | 0.03577 | -0.108 | 48.772
16.5 | 1.726 | 0.03756 | -0.109 | 45.95
17 | 1.702 | 0.03943 | -0.109 | 43.178
17.5 | 1.675 | 0.04183 | -0.11 | 40.051
18 | 1.644 | 0.04411 | -0.111 | 37.283
18.5 | 1.611 | 0.04656 | -0.111 | 34.596
19 | 1.575 | 0.04917 | -0.112 | 32.027
19.5 | 1.536 | 0.05227 | -0.112 | 29.379

## 74. Re 5M Mach 0.00 (2)
BIGFOIL.COM POLAR EXPORT
NACA65-619 a=0.5
NACA65-619 a=0.5 |  |  |  | Cl Max: | 1.5833 | at alpha= | 20 | deg
XFOIL ncrit=9 |  |  |  | L/D Max: | 217.862 | at alpha= | 5 | deg
Re: | 5000000 |  |  | Cd Min: | 0.08139 | at alpha= | 20 | deg
Mach: | 0 |  |  | Cl=0 at alpha= | -4.1692 | deg
|  |  |  | @ Cl=0.1, Cd= | 0.0066909
|  |  |  | @ Cl=0.4, Cd= | 0.0047907
|  |  |  | @ Cl=0.6, Cd= | 0.0045103
alpha (deg) | Cl | Cd | Cm | Cl/Cd
-20 | -1.1729 | 0.0461 | -0.1037 | -25.4425
-19.5 | -1.1742 | 0.04086 | -0.1054 | -28.7372
-19 | -1.177 | 0.03598 | -0.1063 | -32.7126
-18.5 | -1.1749 | 0.03197 | -0.1063 | -36.7501
-18 | -1.1664 | 0.02872 | -0.1058 | -40.6128
-17.5 | -1.1529 | 0.02608 | -0.1047 | -44.2063
-17 | -1.1383 | 0.02368 | -0.1032 | -48.0701
-16.5 | -1.119 | 0.02175 | -0.1014 | -51.4483
-16 | -1.0975 | 0.02008 | -0.0993 | -54.6564
-15.5 | -1.0755 | 0.01855 | -0.0968 | -57.9784
-15 | -1.049 | 0.01737 | -0.0943 | -60.3915
-14.5 | -1.0291 | 0.01595 | -0.0905 | -64.5204
-14 | -1.0025 | 0.01501 | -0.087 | -66.7888
-13.5 | -0.9764 | 0.01424 | -0.0828 | -68.5674
-13 | -0.9401 | 0.01345 | -0.0804 | -69.8959
-12.5 | -0.8975 | 0.0128 | -0.079 | -70.1172
-12 | -0.8529 | 0.01213 | -0.0778 | -70.3133
-11.5 | -0.8145 | 0.01097 | -0.0757 | -74.2479
-11 | -0.7643 | 0.01052 | -0.0754 | -72.6521
-10.5 | -0.7122 | 0.01011 | -0.0753 | -70.4451
-10 | -0.659 | 0.00976 | -0.0753 | -67.5205
-9.5 | -0.6049 | 0.00945 | -0.0755 | -64.0106
-9 | -0.5497 | 0.00918 | -0.0759 | -59.8802
-8.5 | -0.4945 | 0.00888 | -0.0763 | -55.6869
-8 | -0.4392 | 0.00856 | -0.0767 | -51.3084
-7.5 | -0.3831 | 0.00832 | -0.0772 | -46.0457
-7 | -0.3263 | 0.00811 | -0.0778 | -40.2343
-6.5 | -0.2689 | 0.00788 | -0.0786 | -34.1244
-6 | -0.2119 | 0.00762 | -0.0792 | -27.8084
-5.5 | -0.1544 | 0.00743 | -0.08 | -20.7806
-5 | -0.0964 | 0.00728 | -0.0809 | -13.2418
-4.5 | -0.0387 | 0.0071 | -0.0817 | -5.4507
-4 | 0.0198 | 0.00693 | -0.0826 | 2.8571
-3.5 | 0.0784 | 0.00675 | -0.0836 | 11.6148
-3 | 0.1369 | 0.00659 | -0.0846 | 20.7739
-2.5 | 0.1945 | 0.00632 | -0.0855 | 30.7753
-2 | 0.2513 | 0.00598 | -0.0863 | 42.0234
-1 | 0.3628 | 0.00495 | -0.0878 | 73.2929
-0.5 | 0.4212 | 0.0047 | -0.0889 | 89.617
0 | 0.4805 | 0.00458 | -0.0901 | 104.9127
0.5 | 0.54 | 0.00452 | -0.0913 | 119.469
1 | 0.5994 | 0.00451 | -0.0926 | 132.9047
1.5 | 0.6586 | 0.00454 | -0.0938 | 145.0661
2 | 0.7178 | 0.0046 | -0.095 | 156.0435
2.5 | 0.7779 | 0.00459 | -0.0963 | 169.4771
3 | 0.8372 | 0.00461 | -0.0976 | 181.6052
3.5 | 0.8954 | 0.0047 | -0.0987 | 190.5106
4 | 0.9543 | 0.00474 | -0.0999 | 201.3291
4.5 | 1.0123 | 0.00482 | -0.101 | 210.0207
5 | 1.0697 | 0.00491 | -0.1019 | 217.8615
5.5 | 1.1221 | 0.00522 | -0.1021 | 214.9617
6 | 1.1661 | 0.00584 | -0.1007 | 199.6747
6.5 | 1.1877 | 0.00705 | -0.0952 | 168.4681
7 | 1.1809 | 0.00825 | -0.0842 | 143.1394
7.5 | 1.1761 | 0.00976 | -0.0747 | 120.502
8 | 1.1702 | 0.01176 | -0.0661 | 99.5068
8.5 | 1.167 | 0.0139 | -0.0584 | 83.9568
9.5 | 1.2017 | 0.01899 | -0.0534 | 63.2807
10 | 1.2097 | 0.02197 | -0.0497 | 55.0614
10.5 | 1.2239 | 0.02478 | -0.0469 | 49.3906
11 | 1.241 | 0.02749 | -0.0446 | 45.1437
11.5 | 1.2608 | 0.03013 | -0.0427 | 41.8453
12 | 1.2839 | 0.03251 | -0.0412 | 39.4925
12.5 | 1.3086 | 0.03476 | -0.0397 | 37.6467
13 | 1.3307 | 0.03721 | -0.0382 | 35.7619
13.5 | 1.3539 | 0.0396 | -0.0368 | 34.1894
14 | 1.3775 | 0.04187 | -0.0353 | 32.8995
14.5 | 1.3947 | 0.04476 | -0.0336 | 31.1595
15 | 1.4167 | 0.04719 | -0.0323 | 30.0212
15.5 | 1.4368 | 0.04991 | -0.031 | 28.7878
16 | 1.456 | 0.05277 | -0.0299 | 27.5914
16.5 | 1.4736 | 0.0558 | -0.0288 | 26.4086
17 | 1.4902 | 0.05911 | -0.028 | 25.2106
17.5 | 1.5107 | 0.0621 | -0.0275 | 24.3269
18 | 1.5261 | 0.0657 | -0.0271 | 23.2283
18.5 | 1.5428 | 0.06922 | -0.0268 | 22.2884
19 | 1.5545 | 0.07341 | -0.0267 | 21.1756
19.5 | 1.5668 | 0.07762 | -0.0268 | 20.1855
20 | 1.5833 | 0.08139 | -0.0272 | 19.4532

## 75. Re 5M Mach 0.10 (1)
BIGFOIL.COM POLAR EXPORT
NACA65-619 a=0.5
NACA65-619 a=0.5 |  |  |  | Cl Max: | 1.757 | at alpha= | 14 | deg
JavaFoil+Calcfoil stall+Eppler ext transition |  |  |  | L/D Max: | 170.064 | at alpha= | 5.5 | deg
Re: | 5000000 |  |  | Cd Min: | 0.00511 | at alpha= | 1.5 | deg
Mach: | 0.1 |  |  | Cl=0 at alpha= | -4 | deg
|  |  |  | @ Cl=0.1, Cd= | 0.0070405
|  |  |  | @ Cl=0.4, Cd= | 0.005204
|  |  |  | @ Cl=0.6, Cd= | 0.0054743
alpha (deg) | Cl | Cd | Cm | Cl/Cd
-17.5 | -0.692 | 0.1298 | -0.027 | -5.332
-17 | -0.705 | 0.12149 | -0.028 | -5.802
-16.5 | -0.715 | 0.11529 | -0.029 | -6.203
-16 | -0.723 | 0.10918 | -0.03 | -6.622
-15.5 | -0.727 | 0.1058 | -0.03 | -6.867
-15 | -0.729 | 0.09951 | -0.031 | -7.324
-14.5 | -0.728 | 0.09348 | -0.032 | -7.791
-14 | -0.725 | 0.08726 | -0.033 | -8.306
-13.5 | -0.719 | 0.08043 | -0.035 | -8.94
-13 | -0.732 | 0.05781 | -0.043 | -12.671
-12.5 | -0.782 | 0.02414 | -0.053 | -32.393
-12 | -0.777 | 0.01811 | -0.056 | -42.921
-11.5 | -0.761 | 0.01509 | -0.058 | -50.459
-11 | -0.736 | 0.01355 | -0.06 | -54.293
-10.5 | -0.704 | 0.0124 | -0.061 | -56.819
-10 | -0.668 | 0.01155 | -0.062 | -57.804
-9.5 | -0.626 | 0.01094 | -0.064 | -57.226
-9 | -0.581 | 0.01035 | -0.065 | -56.148
-8.5 | -0.535 | 0.00983 | -0.066 | -54.376
-8 | -0.48 | 0.00935 | -0.067 | -51.383
-7.5 | -0.424 | 0.00852 | -0.068 | -49.713
-7 | -0.366 | 0.00827 | -0.069 | -44.219
-6.5 | -0.307 | 0.00804 | -0.07 | -38.15
-6 | -0.247 | 0.00788 | -0.071 | -31.278
-5.5 | -0.186 | 0.00765 | -0.072 | -24.298
-5 | -0.124 | 0.00748 | -0.073 | -16.614
-4.5 | -0.062 | 0.00736 | -0.074 | -8.454
-4 | 0 | 0.00717 | -0.075 | 0.01
-3.5 | 0.063 | 0.00713 | -0.076 | 8.787
-3 | 0.125 | 0.00698 | -0.078 | 17.974
-2.5 | 0.188 | 0.00685 | -0.079 | 27.506
-2 | 0.252 | 0.00515 | -0.08 | 48.951
-1.5 | 0.315 | 0.00518 | -0.081 | 60.836
-1 | 0.378 | 0.00519 | -0.082 | 72.892
-0.5 | 0.441 | 0.00523 | -0.083 | 84.307
0 | 0.504 | 0.00531 | -0.084 | 94.882
0.5 | 0.567 | 0.00538 | -0.085 | 105.373
1 | 0.63 | 0.00556 | -0.086 | 113.27
1.5 | 0.689 | 0.00511 | -0.087 | 134.959
2 | 0.75 | 0.00565 | -0.087 | 132.889
2.5 | 0.812 | 0.00577 | -0.088 | 140.714
3 | 0.872 | 0.0059 | -0.089 | 147.815
3.5 | 0.933 | 0.00608 | -0.09 | 153.396
4 | 0.993 | 0.00625 | -0.091 | 158.959
4.5 | 1.053 | 0.00643 | -0.092 | 163.911
5 | 1.113 | 0.00661 | -0.093 | 168.411
5.5 | 1.172 | 0.00689 | -0.094 | 170.064
6 | 1.218 | 0.00719 | -0.094 | 169.46
6.5 | 1.273 | 0.00753 | -0.095 | 169.015
7 | 1.32 | 0.00951 | -0.096 | 138.738
7.5 | 1.369 | 0.01065 | -0.096 | 128.544
8 | 1.416 | 0.01231 | -0.097 | 115.059
8.5 | 1.456 | 0.0172 | -0.097 | 84.638
9 | 1.5 | 0.01829 | -0.098 | 82.043
9.5 | 1.543 | 0.01916 | -0.099 | 80.533
10 | 1.582 | 0.02007 | -0.1 | 78.821
10.5 | 1.619 | 0.02099 | -0.1 | 77.137
11 | 1.652 | 0.02202 | -0.101 | 75.021
11.5 | 1.682 | 0.0231 | -0.102 | 72.821
12 | 1.709 | 0.0242 | -0.103 | 70.603
12.5 | 1.728 | 0.0255 | -0.104 | 67.773
13 | 1.743 | 0.02678 | -0.104 | 65.066
13.5 | 1.752 | 0.02817 | -0.105 | 62.196
14 | 1.757 | 0.02957 | -0.106 | 59.429
14.5 | 1.757 | 0.03119 | -0.107 | 56.337
15 | 1.752 | 0.03292 | -0.107 | 53.227
15.5 | 1.743 | 0.03459 | -0.108 | 50.376
16 | 1.724 | 0.03654 | -0.109 | 47.173
16.5 | 1.7 | 0.0384 | -0.109 | 44.274
17 | 1.672 | 0.04069 | -0.11 | 41.091
17.5 | 1.64 | 0.04285 | -0.11 | 38.264
18 | 1.604 | 0.04529 | -0.111 | 35.412
18.5 | 1.565 | 0.04781 | -0.112 | 32.722
19 | 1.523 | 0.05065 | -0.112 | 30.066

## 76. Re 5M Mach 0.10 (2)
BIGFOIL.COM POLAR EXPORT
NACA65-619 a=0.5
NACA65-619 a=0.5 |  |  |  | Cl Max: | 1.5779 | at alpha= | 20 | deg
XFOIL ncrit=9 |  |  |  | L/D Max: | 218.398 | at alpha= | 5 | deg
Re: | 5000000 |  |  | Cd Min: | 0.08408 | at alpha= | 20 | deg
Mach: | 0.1 |  |  | Cl=0 at alpha= | -4.1723 | deg
|  |  |  | @ Cl=0.1, Cd= | 0.00671
|  |  |  | @ Cl=0.4, Cd= | 0.0048167
|  |  |  | @ Cl=0.6, Cd= | 0.00453
alpha (deg) | Cl | Cd | Cm | Cl/Cd
-20 | -1.1279 | 0.05294 | -0.1033 | -21.3053
-19.5 | -1.1378 | 0.0462 | -0.1063 | -24.6277
-19 | -1.1487 | 0.03999 | -0.1083 | -28.7247
-18.5 | -1.1527 | 0.03503 | -0.109 | -32.9061
-18 | -1.1487 | 0.03117 | -0.1088 | -36.8527
-17.5 | -1.1389 | 0.02805 | -0.108 | -40.6025
-17 | -1.1272 | 0.02525 | -0.1067 | -44.6416
-16.5 | -1.1104 | 0.02302 | -0.105 | -48.2363
-16 | -1.0907 | 0.0211 | -0.1029 | -51.6919
-15.5 | -1.0687 | 0.01946 | -0.1005 | -54.9178
-15 | -1.0451 | 0.01803 | -0.0978 | -57.9645
-14.5 | -1.0244 | 0.01654 | -0.0943 | -61.9347
-14 | -0.9978 | 0.01549 | -0.0909 | -64.4158
-13.5 | -0.9712 | 0.01457 | -0.0869 | -66.6575
-13 | -0.9421 | 0.01376 | -0.083 | -68.4666
-12.5 | -0.901 | 0.01302 | -0.0811 | -69.2012
-12 | -0.8556 | 0.01239 | -0.0799 | -69.0557
-11.5 | -0.8114 | 0.01161 | -0.0784 | -69.888
-11 | -0.7693 | 0.01062 | -0.0768 | -72.4388
-10.5 | -0.7165 | 0.01022 | -0.0766 | -70.1076
-10 | -0.6632 | 0.00984 | -0.0765 | -67.3984
-9.5 | -0.6088 | 0.00952 | -0.0766 | -63.9496
-9 | -0.5533 | 0.00924 | -0.0769 | -59.881
-8.5 | -0.4973 | 0.00895 | -0.0772 | -55.5642
-8 | -0.4419 | 0.00861 | -0.0775 | -51.324
-7.5 | -0.3854 | 0.00836 | -0.078 | -46.1005
-7 | -0.3282 | 0.00814 | -0.0786 | -40.3194
-6.5 | -0.2705 | 0.00791 | -0.0793 | -34.1972
-6 | -0.213 | 0.00765 | -0.0799 | -27.8431
-5.5 | -0.1551 | 0.00745 | -0.0806 | -20.8188
-5 | -0.0968 | 0.0073 | -0.0815 | -13.2603
-4.5 | -0.0386 | 0.00712 | -0.0823 | -5.4213
-4 | 0.0203 | 0.00694 | -0.0832 | 2.9251
-3.5 | 0.0792 | 0.00677 | -0.0842 | 11.6987
-3 | 0.1381 | 0.0066 | -0.0852 | 20.9242
-2.5 | 0.1961 | 0.00635 | -0.086 | 30.8819
-2 | 0.2532 | 0.006 | -0.0868 | 42.2
-1.5 | 0.3094 | 0.00557 | -0.0876 | 55.5476
-1 | 0.3654 | 0.00497 | -0.0884 | 73.5211
-0.5 | 0.4241 | 0.00471 | -0.0895 | 90.0425
0 | 0.4838 | 0.00459 | -0.0907 | 105.4031
0.5 | 0.5435 | 0.00453 | -0.0919 | 119.9779
1 | 0.6033 | 0.00453 | -0.0931 | 133.1788
1.5 | 0.6629 | 0.00457 | -0.0943 | 145.0547
2 | 0.7226 | 0.00461 | -0.0956 | 156.7462
2.5 | 0.783 | 0.00461 | -0.0969 | 169.8482
3 | 0.8427 | 0.00463 | -0.0982 | 182.0086
3.5 | 0.9012 | 0.00472 | -0.0992 | 190.9322
4 | 0.9607 | 0.00476 | -0.1005 | 201.8277
4.5 | 1.019 | 0.00484 | -0.1015 | 210.5372
5 | 1.0767 | 0.00493 | -0.1025 | 218.3976
5.5 | 1.1295 | 0.00524 | -0.1026 | 215.5534
6 | 1.1734 | 0.00586 | -0.1011 | 200.2389
7 | 1.1828 | 0.00834 | -0.0835 | 141.8225
7.5 | 1.1779 | 0.00993 | -0.074 | 118.6203
8 | 1.1711 | 0.01203 | -0.0653 | 97.3483
8.5 | 1.1672 | 0.01424 | -0.0576 | 81.9663
9 | 1.1936 | 0.01682 | -0.0571 | 70.9631
9.5 | 1.2011 | 0.0196 | -0.0528 | 61.2806
10 | 1.2091 | 0.02267 | -0.0491 | 53.3348
10.5 | 1.2225 | 0.02562 | -0.0463 | 47.7166
11 | 1.2389 | 0.02843 | -0.044 | 43.5772
11.5 | 1.2596 | 0.03101 | -0.0421 | 40.6192
12 | 1.2831 | 0.03338 | -0.0405 | 38.4392
12.5 | 1.3065 | 0.03581 | -0.0389 | 36.4842
13 | 1.3285 | 0.03825 | -0.0372 | 34.732
13.5 | 1.3526 | 0.04061 | -0.0358 | 33.3071
14 | 1.374 | 0.04315 | -0.0343 | 31.8424
14.5 | 1.3933 | 0.04583 | -0.0326 | 30.4015
15 | 1.4134 | 0.04855 | -0.0312 | 29.1123
15.5 | 1.436 | 0.05109 | -0.03 | 28.1073
16 | 1.4535 | 0.05419 | -0.0288 | 26.8223
16.5 | 1.47 | 0.05743 | -0.0277 | 25.5964
17 | 1.4896 | 0.06056 | -0.027 | 24.5971
17.5 | 1.5068 | 0.064 | -0.0265 | 23.5437
18 | 1.5248 | 0.06738 | -0.0261 | 22.6299
18.5 | 1.5382 | 0.07143 | -0.0258 | 21.5344
19 | 1.5502 | 0.07569 | -0.0258 | 20.4809
19.5 | 1.5655 | 0.07964 | -0.026 | 19.6572
20 | 1.5779 | 0.08408 | -0.0264 | 18.7667

## 77. Re 5M Mach 0.25 (1)
BIGFOIL.COM POLAR EXPORT
NACA65-619 a=0.5
NACA65-619 a=0.5 |  |  |  | Cl Max: | 1.714 | at alpha= | 12.5 | deg
JavaFoil+Calcfoil stall+Eppler ext transition |  |  |  | L/D Max: | 167.198 | at alpha= | 5.5 | deg
Re: | 5000000 |  |  | Cd Min: | 0.00505 | at alpha= | 0.5 | deg
Mach: | 0.25 |  |  | Cl=0 at alpha= | -4 | deg
|  |  |  | @ Cl=0.1, Cd= | 0.0071846
|  |  |  | @ Cl=0.4, Cd= | 0.0052989
|  |  |  | @ Cl=0.6, Cd= | 0.0052032
alpha (deg) | Cl | Cd | Cm | Cl/Cd
-16 | -0.515 | 0.12103 | -0.028 | -4.254
-15.5 | -0.549 | 0.11458 | -0.028 | -4.793
-15 | -0.579 | 0.1076 | -0.029 | -5.378
-14.5 | -0.602 | 0.10279 | -0.03 | -5.859
-14 | -0.621 | 0.09657 | -0.031 | -6.427
-13.5 | -0.633 | 0.09008 | -0.032 | -7.028
-13 | -0.64 | 0.08466 | -0.033 | -7.556
-12.5 | -0.643 | 0.0757 | -0.036 | -8.494
-12 | -0.636 | 0.07205 | -0.037 | -8.831
-11.5 | -0.64 | 0.05603 | -0.044 | -11.429
-11 | -0.702 | 0.01807 | -0.059 | -38.831
-10.5 | -0.688 | 0.01438 | -0.062 | -47.852
-10 | -0.661 | 0.01274 | -0.063 | -51.923
-9.5 | -0.625 | 0.01181 | -0.065 | -52.958
-9 | -0.585 | 0.01101 | -0.066 | -53.093
-8.5 | -0.538 | 0.01036 | -0.068 | -51.944
-8 | -0.49 | 0.00979 | -0.069 | -50.013
-7.5 | -0.433 | 0.00901 | -0.07 | -48.026
-7 | -0.374 | 0.00851 | -0.071 | -43.962
-6.5 | -0.314 | 0.00827 | -0.072 | -37.936
-6 | -0.253 | 0.00799 | -0.073 | -31.615
-5.5 | -0.191 | 0.00781 | -0.074 | -24.389
-5 | -0.127 | 0.00764 | -0.075 | -16.687
-4.5 | -0.064 | 0.00744 | -0.076 | -8.588
-4 | 0 | 0.00733 | -0.078 | 0.01
-3.5 | 0.064 | 0.00724 | -0.079 | 8.887
-3 | 0.129 | 0.00714 | -0.08 | 18.052
-2.5 | 0.194 | 0.00694 | -0.081 | 27.89
-2 | 0.259 | 0.00523 | -0.082 | 49.593
-1.5 | 0.324 | 0.00524 | -0.083 | 61.843
-1 | 0.389 | 0.00528 | -0.084 | 73.564
-0.5 | 0.453 | 0.00539 | -0.085 | 84.144
0 | 0.518 | 0.00536 | -0.086 | 96.674
0.5 | 0.581 | 0.00505 | -0.087 | 115.085
1 | 0.643 | 0.00555 | -0.088 | 115.883
1.5 | 0.706 | 0.00566 | -0.089 | 124.764
2 | 0.769 | 0.00579 | -0.09 | 132.801
2.5 | 0.832 | 0.0059 | -0.091 | 140.979
3 | 0.894 | 0.00606 | -0.091 | 147.55
3.5 | 0.956 | 0.00625 | -0.092 | 152.981
4 | 1.018 | 0.00648 | -0.093 | 157.022
4.5 | 1.08 | 0.00668 | -0.094 | 161.654
5 | 1.141 | 0.00689 | -0.095 | 165.588
5.5 | 1.202 | 0.00719 | -0.096 | 167.198
6 | 1.248 | 0.00753 | -0.097 | 165.737
6.5 | 1.302 | 0.00809 | -0.098 | 160.979
7 | 1.35 | 0.01016 | -0.098 | 132.86
7.5 | 1.4 | 0.01158 | -0.099 | 120.9
8 | 1.446 | 0.01326 | -0.099 | 109.026
8.5 | 1.485 | 0.01864 | -0.1 | 79.695
9 | 1.529 | 0.01957 | -0.1 | 78.129
9.5 | 1.569 | 0.02054 | -0.101 | 76.379
10 | 1.605 | 0.02156 | -0.102 | 74.441
10.5 | 1.638 | 0.02262 | -0.103 | 72.41
11 | 1.666 | 0.02377 | -0.104 | 70.08
11.5 | 1.688 | 0.02507 | -0.105 | 67.36
12 | 1.706 | 0.02652 | -0.105 | 64.335
12.5 | 1.714 | 0.02793 | -0.106 | 61.373
13 | 1.714 | 0.02945 | -0.107 | 58.212
13.5 | 1.707 | 0.03119 | -0.108 | 54.711
14 | 1.691 | 0.03304 | -0.108 | 51.191
14.5 | 1.668 | 0.03478 | -0.109 | 47.962
15 | 1.637 | 0.03701 | -0.11 | 44.229
15.5 | 1.597 | 0.0393 | -0.11 | 40.64
16 | 1.543 | 0.04171 | -0.111 | 36.982
16.5 | 1.48 | 0.04461 | -0.112 | 33.17
17 | 1.409 | 0.04768 | -0.112 | 29.55
17.5 | 1.331 | 0.05138 | -0.113 | 25.903

## 78. Re 5M Mach 0.25 (2)
BIGFOIL.COM POLAR EXPORT
NACA65-619 a=0.5
NACA65-619 a=0.5 |  |  |  | Cl Max: | 1.5533 | at alpha= | 20 | deg
XFOIL ncrit=9 |  |  |  | L/D Max: | 220.059 | at alpha= | 5 | deg
Re: | 5000000 |  |  | Cd Min: | 0.17581 | at alpha= | -20 | deg
Mach: | 0.25 |  |  | Cl=0 at alpha= | -4.1886 | deg
|  |  |  | @ Cl=0.1, Cd= | 0.0068206
|  |  |  | @ Cl=0.4, Cd= | 0.0049559
|  |  |  | @ Cl=0.6, Cd= | 0.004636
alpha (deg) | Cl | Cd | Cm | Cl/Cd
-20 | -0.476 | 0.17581 | -0.0367 | -2.7075
-19.5 | -0.4661 | 0.16795 | -0.0418 | -2.7752
-19 | -0.4623 | 0.15871 | -0.0475 | -2.9129
-18.5 | -0.8391 | 0.08168 | -0.0947 | -10.273
-18 | -0.9358 | 0.05975 | -0.1102 | -15.6619
-17.5 | -0.9713 | 0.04906 | -0.1165 | -19.7982
-17 | -0.9957 | 0.04107 | -0.1197 | -24.244
-16.5 | -1.0078 | 0.03513 | -0.1208 | -28.6877
-16 | -1.0106 | 0.03053 | -0.1204 | -33.1019
-15.5 | -1.009 | 0.02668 | -0.1189 | -37.8186
-15 | -1 | 0.0236 | -0.1165 | -42.3729
-14.5 | -0.9929 | 0.02072 | -0.1131 | -47.9199
-14 | -0.9722 | 0.0188 | -0.1098 | -51.7128
-13.5 | -0.9485 | 0.01719 | -0.1061 | -55.1774
-13 | -0.9256 | 0.0157 | -0.1017 | -58.9554
-12.5 | -0.9006 | 0.01447 | -0.0967 | -62.2391
-12 | -0.8696 | 0.01368 | -0.0921 | -63.5673
-11.5 | -0.8272 | 0.01283 | -0.0894 | -64.4739
-11 | -0.7805 | 0.01205 | -0.0873 | -64.7718
-10.5 | -0.7403 | 0.0108 | -0.0844 | -68.5463
-10 | -0.6855 | 0.01037 | -0.0836 | -66.1041
-9.5 | -0.6297 | 0.00994 | -0.083 | -63.3501
-9 | -0.5723 | 0.00957 | -0.0827 | -59.8015
-8.5 | -0.5141 | 0.00926 | -0.0826 | -55.5184
-8 | -0.4557 | 0.00896 | -0.0825 | -50.8594
-7.5 | -0.3978 | 0.00861 | -0.0825 | -46.2021
-7 | -0.3384 | 0.00832 | -0.0828 | -40.6731
-6.5 | -0.2786 | 0.00806 | -0.0832 | -34.5658
-6 | -0.2184 | 0.00786 | -0.0837 | -27.7863
-5.5 | -0.159 | 0.0076 | -0.0842 | -20.9211
-5 | -0.0987 | 0.00742 | -0.0848 | -13.3019
-4.5 | -0.0378 | 0.00723 | -0.0856 | -5.2282
-4 | 0.0229 | 0.00702 | -0.0864 | 3.2621
-3.5 | 0.084 | 0.00686 | -0.0874 | 12.2449
-3 | 0.1449 | 0.00671 | -0.0883 | 21.5946
-2.5 | 0.205 | 0.0065 | -0.0891 | 31.5385
-2 | 0.2637 | 0.00617 | -0.0899 | 42.7391
-1.5 | 0.3222 | 0.00568 | -0.0907 | 56.7254
-1 | 0.3797 | 0.00505 | -0.0914 | 75.1881
-0.5 | 0.4401 | 0.00477 | -0.0925 | 92.2642
0 | 0.5016 | 0.00467 | -0.0937 | 107.409
0.5 | 0.5632 | 0.00463 | -0.0949 | 121.6415
1 | 0.6247 | 0.00464 | -0.0961 | 134.6336
1.5 | 0.6865 | 0.00468 | -0.0974 | 146.688
2 | 0.7491 | 0.00469 | -0.0987 | 159.7228
2.5 | 0.8114 | 0.0047 | -0.1001 | 172.6383
3 | 0.873 | 0.00475 | -0.1013 | 183.7895
3.5 | 0.9334 | 0.00486 | -0.1023 | 192.0576
4 | 0.9955 | 0.00487 | -0.1035 | 204.4148
4.5 | 1.0555 | 0.00497 | -0.1044 | 212.3742
5 | 1.1157 | 0.00507 | -0.1053 | 220.0592
5.5 | 1.1709 | 0.00533 | -0.1053 | 219.6811
6 | 1.2132 | 0.006 | -0.103 | 202.2
6.5 | 1.2298 | 0.00709 | -0.0959 | 173.4556
7.5 | 1.192 | 0.01087 | -0.0713 | 109.6596
9 | 1.1942 | 0.01968 | -0.054 | 60.6809
9.5 | 1.2 | 0.02301 | -0.0499 | 52.1512
10 | 1.2047 | 0.02667 | -0.0462 | 45.1706
11 | 1.2293 | 0.03318 | -0.0403 | 37.0494
11.5 | 1.2501 | 0.0359 | -0.0382 | 34.8217
12 | 1.2721 | 0.03858 | -0.0362 | 32.973
12.5 | 1.2959 | 0.04112 | -0.0344 | 31.5151
13 | 1.3184 | 0.04374 | -0.0324 | 30.1417
13.5 | 1.3404 | 0.04649 | -0.0307 | 28.832
14 | 1.3621 | 0.04922 | -0.0288 | 27.6737
14.5 | 1.3817 | 0.05232 | -0.0272 | 26.4086
15 | 1.4029 | 0.05531 | -0.0258 | 25.3643
15.5 | 1.4236 | 0.05848 | -0.0246 | 24.3434
16 | 1.4394 | 0.06225 | -0.0235 | 23.1229
16.5 | 1.4607 | 0.06557 | -0.0227 | 22.277
17 | 1.4782 | 0.06944 | -0.0221 | 21.2874
17.5 | 1.4936 | 0.07363 | -0.0217 | 20.2852
18 | 1.5068 | 0.07814 | -0.0215 | 19.2833
18.5 | 1.5196 | 0.08287 | -0.0216 | 18.3372
19 | 1.5326 | 0.08772 | -0.0219 | 17.4715
19.5 | 1.5435 | 0.0929 | -0.0226 | 16.6146
20 | 1.5533 | 0.09831 | -0.0235 | 15.8

## 79. Re 5M Mach 0.50 (1)
BIGFOIL.COM POLAR EXPORT
NACA65-619 a=0.5
NACA65-619 a=0.5 |  |  |  | Cl Max: | 1.601 | at alpha= | 9 | deg
JavaFoil+Calcfoil stall+Eppler ext transition |  |  |  | L/D Max: | 151.557 | at alpha= | 5.5 | deg
Re: | 5000000 |  |  | Cd Min: | 0.00556 | at alpha= | -2 | deg
Mach: | 0.5 |  |  | Cl=0 at alpha= | -4 | deg
|  |  |  | @ Cl=0.1, Cd= | 0.0077389
|  |  |  | @ Cl=0.4, Cd= | 0.0056108
|  |  |  | @ Cl=0.6, Cd= | 0.005926
alpha (deg) | Cl | Cd | Cm | Cl/Cd
-20 | -0.917 | 0.15679 | -0.03 | -5.848
-19.5 | -0.888 | 0.15356 | -0.03 | -5.786
-19 | -0.86 | 0.14912 | -0.031 | -5.768
-18.5 | -0.832 | 0.14428 | -0.031 | -5.765
-18 | -0.805 | 0.14231 | -0.032 | -5.654
-17.5 | -0.774 | 0.13843 | -0.031 | -5.591
-17 | -0.745 | 0.13257 | -0.031 | -5.621
-16.5 | -0.717 | 0.12958 | -0.032 | -5.531
-16 | -0.689 | 0.12303 | -0.032 | -5.597
-15.5 | -0.661 | 0.11767 | -0.033 | -5.615
-15 | -0.631 | 0.11508 | -0.033 | -5.484
-14.5 | -0.602 | 0.11014 | -0.032 | -5.465
-14 | -0.574 | 0.10481 | -0.033 | -5.472
-13.5 | -0.545 | 0.1016 | -0.033 | -5.365
-13 | -0.517 | 0.09681 | -0.034 | -5.337
-12.5 | -0.488 | 0.09579 | -0.034 | -5.092
-12 | -0.459 | 0.08737 | -0.034 | -5.252
-11.5 | -0.43 | 0.07853 | -0.034 | -5.482
-11 | -0.402 | 0.07263 | -0.035 | -5.536
-10.5 | -0.374 | 0.06566 | -0.037 | -5.693
-10 | -0.345 | 0.06865 | -0.037 | -5.025
-9.5 | -0.315 | 0.07622 | -0.034 | -4.136
-9 | -0.287 | 0.06505 | -0.035 | -4.409
-8.5 | -0.409 | 0.05598 | -0.039 | -7.307
-8 | -0.404 | 0.04862 | -0.046 | -8.318
-7.5 | -0.442 | 0.01202 | -0.076 | -36.767
-7 | -0.395 | 0.01073 | -0.078 | -36.777
-6.5 | -0.337 | 0.01006 | -0.08 | -33.539
-6 | -0.277 | 0.00902 | -0.082 | -30.687
-5.5 | -0.21 | 0.00866 | -0.083 | -24.263
-5 | -0.141 | 0.00833 | -0.084 | -16.933
-4.5 | -0.071 | 0.00815 | -0.085 | -8.702
-4 | 0 | 0.00793 | -0.087 | 0.01
-3.5 | 0.072 | 0.00777 | -0.088 | 9.227
-3 | 0.144 | 0.00769 | -0.089 | 18.698
-2.5 | 0.216 | 0.007 | -0.09 | 30.881
-2 | 0.29 | 0.00556 | -0.091 | 52.131
-1.5 | 0.362 | 0.00559 | -0.092 | 64.774
-1 | 0.435 | 0.00563 | -0.093 | 77.183
-0.5 | 0.507 | 0.00569 | -0.094 | 89.046
0 | 0.572 | 0.00585 | -0.095 | 97.768
0.5 | 0.642 | 0.00604 | -0.096 | 106.435
1 | 0.712 | 0.00619 | -0.097 | 115.14
1.5 | 0.782 | 0.00639 | -0.098 | 122.506
2 | 0.852 | 0.00657 | -0.099 | 129.762
2.5 | 0.921 | 0.00676 | -0.1 | 136.318
3 | 0.99 | 0.00703 | -0.101 | 140.93
3.5 | 1.059 | 0.00733 | -0.102 | 144.437
4 | 1.127 | 0.00762 | -0.103 | 147.878
4.5 | 1.195 | 0.00792 | -0.104 | 150.878
5 | 1.263 | 0.00835 | -0.105 | 151.197
5.5 | 1.33 | 0.00878 | -0.106 | 151.557
6 | 1.373 | 0.00929 | -0.107 | 147.85
6.5 | 1.423 | 0.01214 | -0.107 | 117.222
7 | 1.474 | 0.01411 | -0.108 | 104.445
7.5 | 1.521 | 0.0166 | -0.109 | 91.602
8 | 1.555 | 0.02365 | -0.109 | 65.751
8.5 | 1.585 | 0.02528 | -0.11 | 62.7
9 | 1.601 | 0.02689 | -0.111 | 59.558
9.5 | 1.596 | 0.02874 | -0.112 | 55.525
10 | 1.551 | 0.03119 | -0.113 | 49.726
10.5 | 1.404 | 0.03401 | -0.113 | 41.277
11 | 0.987 | 0.03827 | -0.114 | 25.798
11.5 | 1.019 | 0.03893 | -0.115 | 26.161
12 | 1.048 | 0.0425 | -0.116 | 24.65
12.5 | 1.068 | 0.04864 | -0.115 | 21.951
13 | 1.107 | 0.04611 | -0.117 | 24.015
13.5 | 1.132 | 0.05178 | -0.117 | 21.871
14 | 1.157 | 0.05844 | -0.118 | 19.808

## 80. Re 5M Mach 0.50 (2)
BIGFOIL.COM POLAR EXPORT
NACA65-619 a=0.5
NACA65-619 a=0.5 |  |  |  | Cl Max: | 1.3792 | at alpha= | 16 | deg
XFOIL ncrit=9 |  |  |  | L/D Max: | 215.085 | at alpha= | 5 | deg
Re: | 5000000 |  |  | Cd Min: | 0.18462 | at alpha= | 20 | deg
Mach: | 0.5 |  |  | Cl=0 at alpha= | -4.2615 | deg
|  |  |  | @ Cl=0.1, Cd= | 0.0073567
|  |  |  | @ Cl=0.4, Cd= | 0.0060584
|  |  |  | @ Cl=0.6, Cd= | 0.0050752
alpha (deg) | Cl | Cd | Cm | Cl/Cd
-14 | -0.2989 | 0.10183 | -0.1015 | -2.9353
-13.5 | -0.3246 | 0.0892 | -0.1101 | -3.639
-13 | -0.405 | 0.07033 | -0.1238 | -5.7586
-12.5 | -0.4496 | 0.05569 | -0.1349 | -8.0733
-12 | -0.4731 | 0.04572 | -0.1421 | -10.3478
-11.5 | -0.4986 | 0.03759 | -0.1461 | -13.2642
-11 | -0.5185 | 0.03108 | -0.1471 | -16.6828
-10.5 | -0.5271 | 0.02617 | -0.1454 | -20.1414
-10 | -0.5521 | 0.02101 | -0.1408 | -26.278
-9.5 | -0.5698 | 0.01671 | -0.1335 | -34.0993
-9 | -0.5715 | 0.01365 | -0.1246 | -41.8681
-8.5 | -0.5444 | 0.01219 | -0.1167 | -44.6596
-8 | -0.4923 | 0.01118 | -0.1122 | -44.034
-7.5 | -0.4334 | 0.0104 | -0.1087 | -41.6731
-7 | -0.3715 | 0.00974 | -0.106 | -38.1417
-6.5 | -0.3065 | 0.0092 | -0.1041 | -33.3152
-6 | -0.2389 | 0.00876 | -0.1028 | -27.2717
-5.5 | -0.1703 | 0.00839 | -0.1021 | -20.298
-5 | -0.1022 | 0.00802 | -0.1015 | -12.7431
-4.5 | -0.0332 | 0.00774 | -0.1014 | -4.2894
-4 | 0.0364 | 0.00755 | -0.1015 | 4.8212
-3.5 | 0.1055 | 0.00734 | -0.1018 | 14.3733
-3 | 0.1759 | 0.00715 | -0.1025 | 24.6014
-2.5 | 0.2459 | 0.00697 | -0.1033 | 35.2798
-2 | 0.3145 | 0.00671 | -0.1041 | 46.8703
-1.5 | 0.3804 | 0.00626 | -0.1045 | 60.7668
-1 | 0.4436 | 0.00561 | -0.1049 | 79.0731
-0.5 | 0.5087 | 0.00519 | -0.1054 | 98.0154
0 | 0.579 | 0.00509 | -0.1066 | 113.7525
0.5 | 0.65 | 0.00504 | -0.108 | 128.9683
1 | 0.7214 | 0.00506 | -0.1093 | 142.5692
1.5 | 0.7925 | 0.00512 | -0.1106 | 154.7852
2 | 0.8625 | 0.0052 | -0.1116 | 165.8654
2.5 | 0.9308 | 0.00532 | -0.1123 | 174.9624
3 | 1.0014 | 0.00539 | -0.1132 | 185.7885
3.5 | 1.072 | 0.00546 | -0.114 | 196.337
4 | 1.1395 | 0.00559 | -0.1141 | 203.8462
4.5 | 1.2047 | 0.00574 | -0.1137 | 209.878
5 | 1.269 | 0.0059 | -0.1129 | 215.0847
5.5 | 1.315 | 0.00617 | -0.1085 | 213.128
6 | 1.346 | 0.00686 | -0.1019 | 196.2099
6.5 | 1.3483 | 0.00851 | -0.0915 | 158.4371
7 | 1.3111 | 0.01187 | -0.0771 | 110.4549
7.5 | 1.2706 | 0.01606 | -0.0641 | 79.1158
8 | 1.2319 | 0.02071 | -0.0527 | 59.4833
8.5 | 1.2029 | 0.02562 | -0.044 | 46.9516
9 | 1.2032 | 0.03228 | -0.044 | 37.2739
9.5 | 1.1937 | 0.03714 | -0.0386 | 32.1405
10 | 1.1864 | 0.04204 | -0.0336 | 28.2207
10.5 | 1.1832 | 0.04687 | -0.0293 | 25.2443
11 | 1.1874 | 0.0514 | -0.0256 | 23.1012
11.5 | 1.2074 | 0.05516 | -0.0231 | 21.8891
12 | 1.2309 | 0.05882 | -0.0209 | 20.9266
12.5 | 1.2582 | 0.06236 | -0.019 | 20.1764
13 | 1.2814 | 0.06642 | -0.0173 | 19.2924
13.5 | 1.3052 | 0.07062 | -0.0158 | 18.482
14 | 1.3252 | 0.07535 | -0.0146 | 17.5873
14.5 | 1.3457 | 0.08025 | -0.0136 | 16.7688
15 | 1.3626 | 0.08571 | -0.0129 | 15.8978
15.5 | 1.3752 | 0.09187 | -0.0128 | 14.969
16 | 1.3792 | 0.09912 | -0.0133 | 13.9144
16.5 | 1.377 | 0.10743 | -0.0147 | 12.8176
17 | 1.3698 | 0.11655 | -0.0169 | 11.7529
17.5 | 1.3588 | 0.12648 | -0.0202 | 10.7432
18 | 1.3443 | 0.13708 | -0.0246 | 9.8067
18.5 | 1.3282 | 0.14821 | -0.0299 | 8.9616
19 | 1.3119 | 0.15973 | -0.0362 | 8.2132
19.5 | 1.2932 | 0.17186 | -0.0435 | 7.5247
20 | 1.273 | 0.18462 | -0.0518 | 6.8952

## 81. Re 6M Mach 0.00 (1)
BIGFOIL.COM POLAR EXPORT
NACA65-619 a=0.5
NACA65-619 a=0.5 |  |  |  | Cl Max: | 1.769 | at alpha= | 14.5 | deg
JavaFoil+Calcfoil stall+Eppler ext transition |  |  |  | L/D Max: | 171.108 | at alpha= | 5.5 | deg
Re: | 6000000 |  |  | Cd Min: | 0.00502 | at alpha= | -2 | deg
Mach: | 0 |  |  | Cl=0 at alpha= | -4 | deg
|  |  |  | @ Cl=0.1, Cd= | 0.0068676
|  |  |  | @ Cl=0.4, Cd= | 0.0050829
|  |  |  | @ Cl=0.6, Cd= | 0.0053843
alpha (deg) | Cl | Cd | Cm | Cl/Cd
-17.5 | -0.726 | 0.1257 | -0.028 | -5.779
-17 | -0.736 | 0.11771 | -0.029 | -6.253
-16.5 | -0.743 | 0.11156 | -0.03 | -6.661
-16 | -0.748 | 0.10535 | -0.031 | -7.102
-15.5 | -0.751 | 0.09889 | -0.032 | -7.59
-15 | -0.749 | 0.09485 | -0.033 | -7.897
-14.5 | -0.747 | 0.08794 | -0.034 | -8.493
-14 | -0.744 | 0.07997 | -0.036 | -9.298
-13.5 | -0.741 | 0.06968 | -0.039 | -10.634
-13 | -0.802 | 0.02676 | -0.052 | -29.971
-12.5 | -0.804 | 0.01883 | -0.055 | -42.706
-12 | -0.79 | 0.01569 | -0.057 | -50.382
-11.5 | -0.769 | 0.01378 | -0.058 | -55.816
-11 | -0.74 | 0.01266 | -0.06 | -58.493
-10.5 | -0.707 | 0.01169 | -0.061 | -60.524
-10 | -0.669 | 0.01098 | -0.062 | -60.951
-9.5 | -0.627 | 0.01038 | -0.063 | -60.377
-9 | -0.581 | 0.00932 | -0.065 | -62.329
-8.5 | -0.533 | 0.0094 | -0.066 | -56.675
-8 | -0.479 | 0.00908 | -0.067 | -52.709
-7.5 | -0.422 | 0.0082 | -0.068 | -51.447
-7 | -0.364 | 0.008 | -0.069 | -45.51
-6.5 | -0.305 | 0.00778 | -0.07 | -39.243
-6 | -0.246 | 0.0076 | -0.071 | -32.297
-5.5 | -0.185 | 0.00737 | -0.072 | -25.105
-5 | -0.124 | 0.00723 | -0.073 | -17.109
-4.5 | -0.062 | 0.00713 | -0.074 | -8.693
-4 | 0 | 0.00703 | -0.075 | 0.01
-3.5 | 0.062 | 0.00694 | -0.076 | 8.989
-3 | 0.125 | 0.00682 | -0.077 | 18.316
-2.5 | 0.188 | 0.00668 | -0.078 | 28.087
-2 | 0.251 | 0.00502 | -0.079 | 50.013
-1.5 | 0.314 | 0.00502 | -0.08 | 62.435
-1 | 0.376 | 0.00506 | -0.081 | 74.329
-0.5 | 0.439 | 0.00512 | -0.082 | 85.813
0 | 0.502 | 0.00517 | -0.083 | 96.946
0.5 | 0.564 | 0.00531 | -0.084 | 106.296
1 | 0.627 | 0.00544 | -0.085 | 115.284
1.5 | 0.689 | 0.00555 | -0.087 | 124.085
2 | 0.748 | 0.00551 | -0.087 | 135.719
2.5 | 0.808 | 0.00565 | -0.088 | 142.991
3 | 0.869 | 0.0058 | -0.089 | 149.662
3.5 | 0.929 | 0.00596 | -0.09 | 155.989
4 | 0.989 | 0.00614 | -0.091 | 161.124
4.5 | 1.049 | 0.00634 | -0.092 | 165.454
5 | 1.108 | 0.00658 | -0.092 | 168.401
5.5 | 1.167 | 0.00682 | -0.093 | 171.108
6 | 1.212 | 0.00734 | -0.094 | 165.16
6.5 | 1.262 | 0.00897 | -0.094 | 140.687
7 | 1.313 | 0.0099 | -0.095 | 132.646
7.5 | 1.363 | 0.01118 | -0.096 | 121.921
8 | 1.41 | 0.01261 | -0.096 | 111.82
8.5 | 1.452 | 0.01652 | -0.097 | 87.883
9 | 1.497 | 0.01748 | -0.098 | 85.633
9.5 | 1.539 | 0.01831 | -0.098 | 84.059
10 | 1.579 | 0.01918 | -0.099 | 82.327
10.5 | 1.617 | 0.02006 | -0.1 | 80.595
11 | 1.651 | 0.02099 | -0.101 | 78.641
11.5 | 1.682 | 0.02205 | -0.102 | 76.286
12 | 1.709 | 0.02308 | -0.103 | 74.063
12.5 | 1.731 | 0.02426 | -0.103 | 71.325
13 | 1.747 | 0.02549 | -0.104 | 68.525
13.5 | 1.759 | 0.02683 | -0.105 | 65.56
14 | 1.766 | 0.02824 | -0.106 | 62.54
14.5 | 1.769 | 0.02963 | -0.106 | 59.71
15 | 1.767 | 0.03124 | -0.107 | 56.584
15.5 | 1.761 | 0.03278 | -0.108 | 53.742
16 | 1.747 | 0.03456 | -0.108 | 50.545
16.5 | 1.728 | 0.03628 | -0.109 | 47.623
17 | 1.704 | 0.03844 | -0.11 | 44.332
17.5 | 1.677 | 0.04036 | -0.11 | 41.549
18 | 1.646 | 0.04256 | -0.111 | 38.682
18.5 | 1.613 | 0.04495 | -0.111 | 35.872
19 | 1.577 | 0.04757 | -0.112 | 33.141
19.5 | 1.538 | 0.05051 | -0.112 | 30.443

## 82. Re 6M Mach 0.00 (2)
BIGFOIL.COM POLAR EXPORT
NACA65-619 a=0.5
NACA65-619 a=0.5 |  |  |  | Cl Max: | 1.6016 | at alpha= | 20 | deg
XFOIL ncrit=9 |  |  |  | L/D Max: | 223.208 | at alpha= | 5 | deg
Re: | 6000000 |  |  | Cd Min: | 0.07911 | at alpha= | 20 | deg
Mach: | 0 |  |  | Cl=0 at alpha= | -4.1658 | deg
|  |  |  | @ Cl=0.1, Cd= | 0.0064742
|  |  |  | @ Cl=0.4, Cd= | 0.0047359
|  |  |  | @ Cl=0.6, Cd= | 0.00438
alpha (deg) | Cl | Cd | Cm | Cl/Cd
-20 | -1.2144 | 0.04182 | -0.105 | -29.0387
-19.5 | -1.2116 | 0.03734 | -0.106 | -32.4478
-19 | -1.2111 | 0.03306 | -0.1063 | -36.6334
-18.5 | -1.2049 | 0.02956 | -0.1059 | -40.7612
-18 | -1.194 | 0.02669 | -0.1049 | -44.7359
-17.5 | -1.179 | 0.02426 | -0.1036 | -48.5985
-17 | -1.1619 | 0.02216 | -0.1018 | -52.4323
-16.5 | -1.1415 | 0.02039 | -0.0998 | -55.9833
-16 | -1.1187 | 0.01889 | -0.0975 | -59.2218
-15.5 | -1.0943 | 0.01758 | -0.095 | -62.2469
-15 | -1.0681 | 0.01644 | -0.0922 | -64.9696
-14.5 | -1.0409 | 0.01547 | -0.0891 | -67.2851
-14 | -1.013 | 0.01464 | -0.0855 | -69.194
-13.5 | -0.9852 | 0.01393 | -0.0815 | -70.7251
-13 | -0.9471 | 0.01311 | -0.0794 | -72.2426
-12.5 | -0.9042 | 0.0124 | -0.078 | -72.9194
-12 | -0.8579 | 0.01182 | -0.0771 | -72.5804
-11.5 | -0.8112 | 0.01119 | -0.0762 | -72.4933
-11 | -0.7695 | 0.01011 | -0.0746 | -76.1128
-10.5 | -0.7165 | 0.00977 | -0.0746 | -73.3367
-10 | -0.6632 | 0.00942 | -0.0747 | -70.4034
-9.5 | -0.6089 | 0.00908 | -0.0749 | -67.0595
-9 | -0.5536 | 0.00879 | -0.0753 | -62.9807
-8.5 | -0.4977 | 0.00855 | -0.0758 | -58.2105
-8 | -0.4418 | 0.00829 | -0.0763 | -53.2931
-7.5 | -0.3856 | 0.00801 | -0.0768 | -48.1398
-7 | -0.3285 | 0.00777 | -0.0775 | -42.278
-6.5 | -0.271 | 0.00757 | -0.0782 | -35.7992
-6 | -0.2133 | 0.00739 | -0.079 | -28.8633
-5.5 | -0.1559 | 0.00718 | -0.0798 | -21.7131
-5 | -0.0977 | 0.00702 | -0.0807 | -13.9174
-4.5 | -0.0391 | 0.00685 | -0.0816 | -5.708
-4 | 0.0194 | 0.00666 | -0.0826 | 2.9129
-3.5 | 0.0782 | 0.00653 | -0.0836 | 11.9755
-3 | 0.1368 | 0.00638 | -0.0846 | 21.442
-2.5 | 0.1948 | 0.00619 | -0.0855 | 31.4701
-2 | 0.2522 | 0.00589 | -0.0864 | 42.8183
-1.5 | 0.3095 | 0.00549 | -0.0873 | 56.3752
-1 | 0.366 | 0.00498 | -0.0882 | 73.494
-0.5 | 0.4231 | 0.00457 | -0.0892 | 92.5821
0 | 0.4821 | 0.00443 | -0.0904 | 108.8262
0.5 | 0.5414 | 0.00438 | -0.0916 | 123.6073
1 | 0.6006 | 0.00438 | -0.0928 | 137.1233
1.5 | 0.6605 | 0.00438 | -0.0941 | 150.7991
2 | 0.7206 | 0.00436 | -0.0955 | 165.2752
2.5 | 0.7802 | 0.00439 | -0.0968 | 177.7221
3 | 0.8389 | 0.00447 | -0.0979 | 187.6734
3.5 | 0.8982 | 0.0045 | -0.0992 | 199.6
4 | 0.9569 | 0.00455 | -0.1004 | 210.3077
4.5 | 1.0147 | 0.00465 | -0.1014 | 218.2151
5 | 1.0714 | 0.0048 | -0.1023 | 223.2083
5.5 | 1.1195 | 0.00532 | -0.1017 | 210.4323
6 | 1.1558 | 0.00622 | -0.0989 | 185.8199
6.5 | 1.1703 | 0.0075 | -0.0921 | 156.04
7 | 1.163 | 0.00861 | -0.0811 | 135.0755
7.5 | 1.1623 | 0.01014 | -0.0726 | 114.6252
8.5 | 1.1634 | 0.01414 | -0.0582 | 82.2772
10 | 1.2194 | 0.02174 | -0.0514 | 56.0902
10.5 | 1.237 | 0.0245 | -0.0492 | 50.4898
11 | 1.2587 | 0.02698 | -0.0474 | 46.6531
11.5 | 1.2829 | 0.02932 | -0.0459 | 43.7551
12 | 1.3089 | 0.03147 | -0.0445 | 41.592
12.5 | 1.3334 | 0.03378 | -0.0431 | 39.4731
13 | 1.3572 | 0.03616 | -0.0417 | 37.5332
13.5 | 1.383 | 0.03832 | -0.0405 | 36.0908
14 | 1.4031 | 0.04096 | -0.0389 | 34.2554
14.5 | 1.4252 | 0.04342 | -0.0375 | 32.8236
15 | 1.4452 | 0.04591 | -0.0358 | 31.479
15.5 | 1.4616 | 0.04865 | -0.0339 | 30.0432
16 | 1.478 | 0.05132 | -0.0319 | 28.7997
16.5 | 1.4924 | 0.05439 | -0.0302 | 27.4389
17 | 1.5133 | 0.05701 | -0.0292 | 26.5445
17.5 | 1.5284 | 0.06041 | -0.0283 | 25.3004
18 | 1.5435 | 0.06388 | -0.0276 | 24.1625
18.5 | 1.5583 | 0.06748 | -0.0272 | 23.0928
19 | 1.5732 | 0.07125 | -0.027 | 22.08
19.5 | 1.5904 | 0.07478 | -0.0271 | 21.2677
20 | 1.6016 | 0.07911 | -0.0273 | 20.2452

## 83. Re 6M Mach 0.10 (1)
BIGFOIL.COM POLAR EXPORT
NACA65-619 a=0.5
NACA65-619 a=0.5 |  |  |  | Cl Max: | 1.759 | at alpha= | 14 | deg
JavaFoil+Calcfoil stall+Eppler ext transition |  |  |  | L/D Max: | 170.473 | at alpha= | 5.5 | deg
Re: | 6000000 |  |  | Cd Min: | 0.005 | at alpha= | 1.5 | deg
Mach: | 0.1 |  |  | Cl=0 at alpha= | -4 | deg
|  |  |  | @ Cl=0.1, Cd= | 0.0068544
|  |  |  | @ Cl=0.4, Cd= | 0.0050714
|  |  |  | @ Cl=0.6, Cd= | 0.0053733
alpha (deg) | Cl | Cd | Cm | Cl/Cd
-17.5 | -0.693 | 0.1284 | -0.028 | -5.396
-17 | -0.706 | 0.11986 | -0.029 | -5.886
-16.5 | -0.716 | 0.11372 | -0.029 | -6.294
-16 | -0.724 | 0.10749 | -0.03 | -6.734
-15.5 | -0.729 | 0.10257 | -0.031 | -7.104
-15 | -0.731 | 0.0968 | -0.032 | -7.55
-14.5 | -0.731 | 0.09052 | -0.033 | -8.071
-14 | -0.728 | 0.08372 | -0.035 | -8.698
-13.5 | -0.725 | 0.07514 | -0.038 | -9.648
-13 | -0.773 | 0.03556 | -0.05 | -21.746
-12.5 | -0.79 | 0.02127 | -0.054 | -37.148
-12 | -0.782 | 0.01674 | -0.057 | -46.701
-11.5 | -0.765 | 0.0142 | -0.058 | -53.858
-11 | -0.738 | 0.01298 | -0.06 | -56.826
-10.5 | -0.706 | 0.0119 | -0.061 | -59.316
-10 | -0.669 | 0.01114 | -0.062 | -60.062
-9.5 | -0.628 | 0.01049 | -0.064 | -59.812
-9 | -0.582 | 0.00942 | -0.065 | -61.749
-8.5 | -0.535 | 0.00952 | -0.066 | -56.131
-8 | -0.48 | 0.0091 | -0.067 | -52.804
-7.5 | -0.424 | 0.00821 | -0.068 | -51.624
-7 | -0.366 | 0.00801 | -0.069 | -45.669
-6.5 | -0.307 | 0.00782 | -0.07 | -39.196
-6 | -0.247 | 0.00757 | -0.071 | -32.579
-5.5 | -0.186 | 0.00745 | -0.072 | -24.947
-5 | -0.124 | 0.00729 | -0.073 | -17.033
-4.5 | -0.062 | 0.00711 | -0.074 | -8.76
-4 | 0 | 0.007 | -0.075 | 0.01
-3.5 | 0.063 | 0.00692 | -0.076 | 9.062
-3 | 0.125 | 0.00681 | -0.078 | 18.426
-2.5 | 0.188 | 0.00668 | -0.079 | 28.199
-2 | 0.252 | 0.00506 | -0.08 | 49.814
-1.5 | 0.315 | 0.00507 | -0.081 | 62.153
-1 | 0.378 | 0.00504 | -0.082 | 75.013
-0.5 | 0.441 | 0.00513 | -0.083 | 85.936
0 | 0.504 | 0.00521 | -0.084 | 96.712
0.5 | 0.567 | 0.0053 | -0.085 | 107.013
1 | 0.63 | 0.00544 | -0.086 | 115.704
1.5 | 0.69 | 0.005 | -0.087 | 138.036
2 | 0.751 | 0.00553 | -0.087 | 135.925
2.5 | 0.812 | 0.00569 | -0.088 | 142.636
3 | 0.873 | 0.00585 | -0.089 | 149.188
3.5 | 0.933 | 0.006 | -0.09 | 155.432
4 | 0.994 | 0.00616 | -0.091 | 161.212
4.5 | 1.054 | 0.00638 | -0.092 | 165.262
5 | 1.113 | 0.00661 | -0.093 | 168.333
5.5 | 1.173 | 0.00688 | -0.094 | 170.473
6 | 1.218 | 0.00742 | -0.094 | 164.133
6.5 | 1.267 | 0.00905 | -0.095 | 140.022
7 | 1.318 | 0.01005 | -0.096 | 131.179
7.5 | 1.368 | 0.01135 | -0.096 | 120.59
8 | 1.416 | 0.01282 | -0.097 | 110.391
8.5 | 1.457 | 0.01672 | -0.097 | 87.168
9 | 1.502 | 0.01772 | -0.098 | 84.756
9.5 | 1.544 | 0.01855 | -0.099 | 83.251
10 | 1.584 | 0.01944 | -0.1 | 81.467
10.5 | 1.621 | 0.02033 | -0.101 | 79.707
11 | 1.654 | 0.02132 | -0.101 | 77.566
11.5 | 1.684 | 0.02236 | -0.102 | 75.324
12 | 1.711 | 0.02342 | -0.103 | 73.035
12.5 | 1.73 | 0.0247 | -0.104 | 70.027
13 | 1.745 | 0.02591 | -0.104 | 67.333
13.5 | 1.754 | 0.0273 | -0.105 | 64.257
14 | 1.759 | 0.02876 | -0.106 | 61.169
14.5 | 1.759 | 0.03016 | -0.107 | 58.331
15 | 1.754 | 0.03189 | -0.107 | 55.017
15.5 | 1.745 | 0.03343 | -0.108 | 52.193
16 | 1.726 | 0.03529 | -0.109 | 48.896
16.5 | 1.702 | 0.0371 | -0.109 | 45.876
17 | 1.674 | 0.03929 | -0.11 | 42.597
17.5 | 1.642 | 0.04134 | -0.111 | 39.705
18 | 1.605 | 0.04383 | -0.111 | 36.627
18.5 | 1.566 | 0.04657 | -0.112 | 33.625
19 | 1.524 | 0.04932 | -0.112 | 30.907

## 84. Re 6M Mach 0.10 (2)
BIGFOIL.COM POLAR EXPORT
NACA65-619 a=0.5
NACA65-619 a=0.5 |  |  |  | Cl Max: | 1.5984 | at alpha= | 20 | deg
XFOIL ncrit=9 |  |  |  | L/D Max: | 223.755 | at alpha= | 5 | deg
Re: | 6000000 |  |  | Cd Min: | 0.08148 | at alpha= | 20 | deg
Mach: | 0.1 |  |  | Cl=0 at alpha= | -4.1684 | deg
|  |  |  | @ Cl=0.1, Cd= | 0.0064901
|  |  |  | @ Cl=0.4, Cd= | 0.0047657
|  |  |  | @ Cl=0.6, Cd= | 0.0044
alpha (deg) | Cl | Cd | Cm | Cl/Cd
-20 | -1.1769 | 0.04748 | -0.1057 | -24.7873
-19.5 | -1.1797 | 0.0419 | -0.1078 | -28.1551
-19 | -1.1864 | 0.03654 | -0.1089 | -32.4685
-18.5 | -1.1854 | 0.0323 | -0.109 | -36.6997
-18 | -1.1788 | 0.02886 | -0.1083 | -40.8455
-17.5 | -1.167 | 0.02601 | -0.1072 | -44.8674
-17 | -1.1524 | 0.02358 | -0.1055 | -48.8719
-16.5 | -1.1341 | 0.02153 | -0.1036 | -52.6753
-16 | -1.1129 | 0.01982 | -0.1013 | -56.1504
-15.5 | -1.0902 | 0.0183 | -0.0987 | -59.5738
-15 | -1.0648 | 0.01703 | -0.0958 | -62.525
-14.5 | -1.0383 | 0.01593 | -0.0927 | -65.1789
-14 | -1.01 | 0.01501 | -0.0893 | -67.2885
-13.5 | -0.9833 | 0.01424 | -0.0851 | -69.052
-13 | -0.9493 | 0.01342 | -0.082 | -70.7377
-12.5 | -0.9077 | 0.01265 | -0.0802 | -71.7549
-12 | -0.862 | 0.01203 | -0.079 | -71.6542
-11.5 | -0.8142 | 0.01144 | -0.0781 | -71.1713
-11 | -0.7735 | 0.01029 | -0.0762 | -75.1701
-10.5 | -0.7214 | 0.00984 | -0.0759 | -73.313
-10 | -0.6674 | 0.00951 | -0.0759 | -70.1788
-9.5 | -0.6129 | 0.00915 | -0.076 | -66.9836
-9 | -0.5573 | 0.00885 | -0.0763 | -62.9718
-8.5 | -0.5009 | 0.0086 | -0.0767 | -58.2442
-8 | -0.4445 | 0.00835 | -0.0771 | -53.2335
-7.5 | -0.3879 | 0.00805 | -0.0776 | -48.1863
-7 | -0.3304 | 0.0078 | -0.0782 | -42.359
-6.5 | -0.2726 | 0.00759 | -0.0789 | -35.9157
-6 | -0.2144 | 0.00742 | -0.0797 | -28.8949
-5.5 | -0.1566 | 0.00721 | -0.0804 | -21.7198
-5 | -0.098 | 0.00703 | -0.0813 | -13.9403
-4.5 | -0.039 | 0.00686 | -0.0822 | -5.6851
-4 | 0.0198 | 0.00668 | -0.0831 | 2.9641
-3.5 | 0.079 | 0.00654 | -0.0842 | 12.0795
-3 | 0.1379 | 0.0064 | -0.0851 | 21.5469
-2.5 | 0.1964 | 0.00622 | -0.0861 | 31.5756
-2 | 0.2542 | 0.0059 | -0.087 | 43.0847
-1.5 | 0.3118 | 0.0055 | -0.0879 | 56.6909
-1 | 0.3686 | 0.00499 | -0.0888 | 73.8677
-0.5 | 0.426 | 0.00458 | -0.0897 | 93.0131
0 | 0.4853 | 0.00444 | -0.0909 | 109.3018
0.5 | 0.5449 | 0.0044 | -0.0921 | 123.8409
1 | 0.6045 | 0.0044 | -0.0933 | 137.3864
1.5 | 0.6649 | 0.00439 | -0.0947 | 151.4579
2 | 0.7254 | 0.00438 | -0.0961 | 165.6164
2.5 | 0.7854 | 0.00441 | -0.0974 | 178.0952
3.5 | 0.9042 | 0.00451 | -0.0998 | 200.4878
4 | 0.9633 | 0.00457 | -0.101 | 210.7877
4.5 | 1.0215 | 0.00467 | -0.102 | 218.7366
5 | 1.0785 | 0.00482 | -0.1028 | 223.7552
5.5 | 1.1271 | 0.00533 | -0.1022 | 211.4634
6 | 1.1629 | 0.00624 | -0.0992 | 186.3622
6.5 | 1.1759 | 0.0075 | -0.0921 | 156.7867
7 | 1.1659 | 0.00869 | -0.0806 | 134.1657
7.5 | 1.1636 | 0.01034 | -0.0718 | 112.5338
8 | 1.1601 | 0.01243 | -0.0638 | 93.3307
8.5 | 1.1632 | 0.01452 | -0.0574 | 80.1102
9 | 1.1915 | 0.01692 | -0.0569 | 70.4196
10 | 1.2202 | 0.02238 | -0.051 | 54.5219
10.5 | 1.2365 | 0.02528 | -0.0487 | 48.9122
11 | 1.2583 | 0.02776 | -0.0468 | 45.3278
11.5 | 1.2824 | 0.03015 | -0.0453 | 42.534
12 | 1.3065 | 0.03252 | -0.0437 | 40.1753
12.5 | 1.3323 | 0.03473 | -0.0423 | 38.3616
13 | 1.3563 | 0.03713 | -0.0409 | 36.5284
13.5 | 1.3796 | 0.03956 | -0.0395 | 34.8736
14 | 1.4018 | 0.042 | -0.0378 | 33.3762
14.5 | 1.4221 | 0.04467 | -0.0363 | 31.8357
15 | 1.4429 | 0.04705 | -0.0345 | 30.6674
15.5 | 1.4586 | 0.04989 | -0.0324 | 29.2363
16 | 1.4726 | 0.05291 | -0.0304 | 27.8322
16.5 | 1.4914 | 0.05567 | -0.029 | 26.79
17 | 1.5086 | 0.05884 | -0.028 | 25.639
17.5 | 1.5274 | 0.06193 | -0.0272 | 24.6633
18 | 1.5397 | 0.06581 | -0.0265 | 23.3961
18.5 | 1.5548 | 0.06952 | -0.0261 | 22.3648
19 | 1.5721 | 0.07312 | -0.026 | 21.5003
19.5 | 1.5851 | 0.07729 | -0.0261 | 20.5085
20 | 1.5984 | 0.08148 | -0.0264 | 19.6171

## 85. Re 6M Mach 0.25 (1)
BIGFOIL.COM POLAR EXPORT
NACA65-619 a=0.5
NACA65-619 a=0.5 |  |  |  | Cl Max: | 1.716 | at alpha= | 12.5 | deg
JavaFoil+Calcfoil stall+Eppler ext transition |  |  |  | L/D Max: | 167.81 | at alpha= | 5.5 | deg
Re: | 6000000 |  |  | Cd Min: | 0.00513 | at alpha= | -1.5 | deg
Mach: | 0.25 |  |  | Cl=0 at alpha= | -4 | deg
|  |  |  | @ Cl=0.1, Cd= | 0.0069614
|  |  |  | @ Cl=0.4, Cd= | 0.0051969
|  |  |  | @ Cl=0.6, Cd= | 0.0054211
alpha (deg) | Cl | Cd | Cm | Cl/Cd
-16 | -0.515 | 0.11985 | -0.028 | -4.299
-15.5 | -0.549 | 0.11362 | -0.029 | -4.836
-15 | -0.579 | 0.10664 | -0.03 | -5.429
-14.5 | -0.603 | 0.10041 | -0.03 | -6.004
-14 | -0.621 | 0.09414 | -0.031 | -6.599
-13.5 | -0.634 | 0.08831 | -0.033 | -7.183
-13 | -0.641 | 0.08242 | -0.034 | -7.778
-12.5 | -0.644 | 0.0742 | -0.037 | -8.685
-12 | -0.639 | 0.06964 | -0.038 | -9.174
-11.5 | -0.685 | 0.03189 | -0.054 | -21.469
-11 | -0.709 | 0.01608 | -0.06 | -44.086
-10.5 | -0.691 | 0.01364 | -0.062 | -50.62
-10 | -0.663 | 0.01222 | -0.064 | -54.239
-9.5 | -0.627 | 0.01137 | -0.065 | -55.128
-9 | -0.586 | 0.01063 | -0.066 | -55.088
-8.5 | -0.539 | 0.00895 | -0.068 | -60.257
-8 | -0.49 | 0.00951 | -0.069 | -51.464
-7.5 | -0.433 | 0.00867 | -0.07 | -49.882
-7 | -0.374 | 0.00824 | -0.071 | -45.395
-6.5 | -0.314 | 0.00802 | -0.072 | -39.143
-6 | -0.253 | 0.00775 | -0.073 | -32.609
-5.5 | -0.191 | 0.00754 | -0.074 | -25.27
-5 | -0.127 | 0.0074 | -0.075 | -17.231
-4.5 | -0.064 | 0.00726 | -0.076 | -8.797
-4 | 0 | 0.0071 | -0.078 | 0.01
-3.5 | 0.064 | 0.00705 | -0.079 | 9.136
-3 | 0.129 | 0.00689 | -0.08 | 18.72
-2.5 | 0.194 | 0.00672 | -0.081 | 28.786
-2 | 0.259 | 0.00516 | -0.082 | 50.282
-1.5 | 0.324 | 0.00513 | -0.083 | 63.15
-1 | 0.389 | 0.00519 | -0.084 | 74.923
-0.5 | 0.453 | 0.00523 | -0.085 | 86.751
0 | 0.518 | 0.00535 | -0.086 | 96.796
0.5 | 0.583 | 0.00541 | -0.087 | 107.624
1 | 0.644 | 0.00545 | -0.088 | 118.06
1.5 | 0.707 | 0.00555 | -0.089 | 127.316
2 | 0.77 | 0.00567 | -0.09 | 135.737
2.5 | 0.832 | 0.00583 | -0.091 | 142.718
3 | 0.895 | 0.006 | -0.091 | 149.095
3.5 | 0.957 | 0.0062 | -0.092 | 154.262
4 | 1.019 | 0.00638 | -0.093 | 159.681
4.5 | 1.08 | 0.00661 | -0.094 | 163.317
5 | 1.141 | 0.00688 | -0.095 | 165.937
5.5 | 1.202 | 0.00716 | -0.096 | 167.81
6 | 1.244 | 0.00858 | -0.096 | 144.918
6.5 | 1.297 | 0.0096 | -0.097 | 135.09
7 | 1.349 | 0.01079 | -0.098 | 125.017
7.5 | 1.399 | 0.01224 | -0.099 | 114.274
8 | 1.446 | 0.01381 | -0.099 | 104.681
8.5 | 1.487 | 0.01805 | -0.1 | 82.396
9 | 1.53 | 0.01893 | -0.101 | 80.842
9.5 | 1.571 | 0.01987 | -0.101 | 79.042
10 | 1.607 | 0.02089 | -0.102 | 76.919
10.5 | 1.639 | 0.02192 | -0.103 | 74.803
11 | 1.667 | 0.02303 | -0.104 | 72.397
11.5 | 1.69 | 0.02427 | -0.105 | 69.653
12 | 1.708 | 0.02567 | -0.105 | 66.559
12.5 | 1.716 | 0.02703 | -0.106 | 63.485
13 | 1.716 | 0.0285 | -0.107 | 60.219
13.5 | 1.709 | 0.03018 | -0.108 | 56.615
14 | 1.693 | 0.03195 | -0.108 | 52.999
14.5 | 1.67 | 0.0337 | -0.109 | 49.559
15 | 1.639 | 0.03578 | -0.11 | 45.797
15.5 | 1.599 | 0.03807 | -0.111 | 41.998
16 | 1.544 | 0.04027 | -0.111 | 38.352
16.5 | 1.481 | 0.04347 | -0.112 | 34.071
17 | 1.41 | 0.04651 | -0.112 | 30.324
17.5 | 1.332 | 0.05016 | -0.113 | 26.556

## 86. Re 6M Mach 0.25 (2)
BIGFOIL.COM POLAR EXPORT
NACA65-619 a=0.5
NACA65-619 a=0.5 |  |  |  | Cl Max: | 1.5723 | at alpha= | 20 | deg
XFOIL ncrit=9 |  |  |  | L/D Max: | 226.316 | at alpha= | 5 | deg
Re: | 6000000 |  |  | Cd Min: | 0.17499 | at alpha= | -20 | deg
Mach: | 0.25 |  |  | Cl=0 at alpha= | -4.1839 | deg
|  |  |  | @ Cl=0.1, Cd= | 0.0065948
|  |  |  | @ Cl=0.4, Cd= | 0.0049643
|  |  |  | @ Cl=0.6, Cd= | 0.0044773
alpha (deg) | Cl | Cd | Cm | Cl/Cd
-20 | -0.4786 | 0.17499 | -0.0372 | -2.735
-19.5 | -0.4687 | 0.1672 | -0.0423 | -2.8032
-19 | -0.4639 | 0.15818 | -0.0479 | -2.9327
-18.5 | -0.9483 | 0.06537 | -0.1069 | -14.5067
-18 | -0.9964 | 0.05249 | -0.1152 | -18.9827
-17.5 | -1.0223 | 0.04391 | -0.1193 | -23.2817
-17 | -1.0382 | 0.0373 | -0.1211 | -27.8338
-16.5 | -1.0458 | 0.03212 | -0.1212 | -32.5592
-16 | -1.0444 | 0.02811 | -0.1201 | -37.154
-15.5 | -1.04 | 0.02462 | -0.118 | -42.2421
-15 | -1.0267 | 0.02199 | -0.1154 | -46.6894
-14.5 | -1.0117 | 0.01966 | -0.112 | -51.4598
-14 | -0.9888 | 0.01794 | -0.1085 | -55.1171
-13.5 | -0.9637 | 0.0165 | -0.1047 | -58.4061
-13 | -0.9362 | 0.01527 | -0.1005 | -61.3098
-12.5 | -0.9121 | 0.01412 | -0.0952 | -64.5963
-11.5 | -0.8333 | 0.0125 | -0.0886 | -66.664
-11 | -0.7866 | 0.01169 | -0.0865 | -67.2883
-10.5 | -0.7374 | 0.01095 | -0.0848 | -67.3425
-10 | -0.6913 | 0.00995 | -0.0828 | -69.4774
-9.5 | -0.6342 | 0.00957 | -0.0823 | -66.2696
-9 | -0.5771 | 0.00919 | -0.082 | -62.7965
-8.5 | -0.5187 | 0.00888 | -0.0819 | -58.4122
-8 | -0.4596 | 0.0086 | -0.082 | -53.4419
-7.5 | -0.4003 | 0.0083 | -0.0821 | -48.2289
-7 | -0.3411 | 0.00799 | -0.0824 | -42.6909
-6.5 | -0.2812 | 0.00775 | -0.0828 | -36.2839
-6 | -0.2208 | 0.00756 | -0.0833 | -29.2063
-5.5 | -0.1605 | 0.00734 | -0.0839 | -21.8665
-5 | -0.0997 | 0.00712 | -0.0847 | -14.0028
-4.5 | -0.0385 | 0.00695 | -0.0855 | -5.5396
-4 | 0.0224 | 0.00677 | -0.0864 | 3.3087
-3.5 | 0.0835 | 0.00663 | -0.0873 | 12.5943
-3 | 0.1444 | 0.0065 | -0.0882 | 22.2154
-2.5 | 0.2054 | 0.00633 | -0.0892 | 32.4487
-2 | 0.2653 | 0.006 | -0.0901 | 44.2167
-1.5 | 0.3247 | 0.0056 | -0.091 | 57.9821
-1 | 0.3832 | 0.00509 | -0.0919 | 75.2849
-0.5 | 0.442 | 0.00465 | -0.0928 | 95.0538
0 | 0.5032 | 0.00453 | -0.094 | 111.0817
0.5 | 0.5646 | 0.0045 | -0.0952 | 125.4667
1 | 0.6269 | 0.00446 | -0.0965 | 140.5605
1.5 | 0.6896 | 0.00445 | -0.0979 | 154.9663
2 | 0.7521 | 0.00446 | -0.0993 | 168.6323
3 | 0.875 | 0.0046 | -0.1017 | 190.2174
3.5 | 0.9375 | 0.00461 | -0.103 | 203.3623
4 | 0.9984 | 0.00469 | -0.1041 | 212.8785
4.5 | 1.0591 | 0.00479 | -0.1051 | 221.1065
5 | 1.118 | 0.00494 | -0.1058 | 226.3158
5.5 | 1.1695 | 0.00536 | -0.1051 | 218.1903
6 | 1.2035 | 0.00628 | -0.1013 | 191.6401
6.5 | 1.2002 | 0.00749 | -0.0904 | 160.2403
7.5 | 1.176 | 0.01138 | -0.069 | 103.3392
8 | 1.1656 | 0.01405 | -0.0603 | 82.9609
8.5 | 1.1601 | 0.01675 | -0.0529 | 69.2597
9 | 1.2054 | 0.0201 | -0.0572 | 59.9701
9.5 | 1.2072 | 0.02308 | -0.0516 | 52.305
10 | 1.2184 | 0.0264 | -0.0485 | 46.1515
10.5 | 1.2304 | 0.0297 | -0.0455 | 41.4276
11 | 1.2511 | 0.0324 | -0.0433 | 38.6142
11.5 | 1.2736 | 0.03508 | -0.0414 | 36.3056
12 | 1.2979 | 0.03764 | -0.0396 | 34.4819
12.5 | 1.3223 | 0.04011 | -0.0377 | 32.9668
13 | 1.3447 | 0.0428 | -0.0359 | 31.4182
13.5 | 1.3673 | 0.04544 | -0.034 | 30.0902
14 | 1.3868 | 0.04817 | -0.0317 | 28.7897
14.5 | 1.4052 | 0.05105 | -0.0295 | 27.526
15 | 1.4248 | 0.05383 | -0.0275 | 26.4685
15.5 | 1.44 | 0.05721 | -0.0256 | 25.1704
16 | 1.4615 | 0.06025 | -0.0243 | 24.2573
16.5 | 1.4792 | 0.06384 | -0.0233 | 23.1704
17 | 1.4956 | 0.06765 | -0.0225 | 22.1079
17.5 | 1.5119 | 0.07161 | -0.0219 | 21.113
18 | 1.5261 | 0.076 | -0.0215 | 20.0803
18.5 | 1.5408 | 0.0804 | -0.0215 | 19.1642
19 | 1.5559 | 0.08488 | -0.0217 | 18.3306
19.5 | 1.5669 | 0.08998 | -0.0221 | 17.4139
20 | 1.5723 | 0.09584 | -0.023 | 16.4055

## 87. Re 6M Mach 0.50 (1)
BIGFOIL.COM POLAR EXPORT
NACA65-619 a=0.5
NACA65-619 a=0.5 |  |  |  | Cl Max: | 1.603 | at alpha= | 9 | deg
JavaFoil+Calcfoil stall+Eppler ext transition |  |  |  | L/D Max: | 153.01 | at alpha= | 5.5 | deg
Re: | 6000000 |  |  | Cd Min: | 0.00544 | at alpha= | -1.5 | deg
Mach: | 0.5 |  |  | Cl=0 at alpha= | -4 | deg
|  |  |  | @ Cl=0.1, Cd= | 0.0074928
|  |  |  | @ Cl=0.4, Cd= | 0.0054556
|  |  |  | @ Cl=0.6, Cd= | 0.0058373
alpha (deg) | Cl | Cd | Cm | Cl/Cd
-20 | -0.919 | 0.1553 | -0.031 | -5.919
-19.5 | -0.889 | 0.15042 | -0.031 | -5.909
-19 | -0.86 | 0.1459 | -0.031 | -5.897
-18.5 | -0.832 | 0.14026 | -0.031 | -5.931
-18 | -0.805 | 0.13943 | -0.032 | -5.775
-17.5 | -0.775 | 0.13446 | -0.032 | -5.763
-17 | -0.745 | 0.12974 | -0.032 | -5.746
-16.5 | -0.717 | 0.12672 | -0.032 | -5.658
-16 | -0.689 | 0.12066 | -0.032 | -5.709
-15.5 | -0.661 | 0.11682 | -0.034 | -5.66
-15 | -0.632 | 0.11051 | -0.033 | -5.715
-14.5 | -0.602 | 0.10375 | -0.033 | -5.805
-14 | -0.574 | 0.09656 | -0.033 | -5.945
-13.5 | -0.546 | 0.08967 | -0.034 | -6.084
-13 | -0.518 | 0.0835 | -0.036 | -6.202
-12.5 | -0.488 | 0.09395 | -0.034 | -5.193
-12 | -0.459 | 0.086 | -0.034 | -5.338
-11.5 | -0.431 | 0.07724 | -0.035 | -5.576
-11 | -0.402 | 0.07148 | -0.036 | -5.628
-10.5 | -0.375 | 0.06444 | -0.039 | -5.818
-10 | -0.345 | 0.06748 | -0.037 | -5.113
-9.5 | -0.315 | 0.07488 | -0.034 | -4.21
-9 | -0.287 | 0.06403 | -0.036 | -4.48
-8.5 | -0.409 | 0.05552 | -0.039 | -7.366
-8 | -0.405 | 0.04756 | -0.047 | -8.524
-7.5 | -0.443 | 0.01153 | -0.077 | -38.437
-7 | -0.395 | 0.01039 | -0.079 | -38.03
-6.5 | -0.338 | 0.00974 | -0.08 | -34.707
-6 | -0.277 | 0.00867 | -0.082 | -31.942
-5.5 | -0.21 | 0.00837 | -0.083 | -25.103
-5 | -0.141 | 0.00809 | -0.084 | -17.434
-4.5 | -0.071 | 0.00784 | -0.085 | -9.044
-4 | 0 | 0.00768 | -0.087 | 0.011
-3.5 | 0.072 | 0.00752 | -0.088 | 9.537
-3 | 0.144 | 0.00745 | -0.089 | 19.307
-2.5 | 0.216 | 0.00735 | -0.09 | 29.388
-2 | 0.29 | 0.00547 | -0.091 | 52.956
-1.5 | 0.362 | 0.00544 | -0.092 | 66.57
-1 | 0.435 | 0.00547 | -0.093 | 79.432
-0.5 | 0.507 | 0.0056 | -0.094 | 90.543
0 | 0.572 | 0.00579 | -0.095 | 98.779
0.5 | 0.643 | 0.00591 | -0.096 | 108.711
1 | 0.713 | 0.00605 | -0.097 | 117.845
1.5 | 0.783 | 0.00621 | -0.098 | 125.979
2 | 0.852 | 0.00642 | -0.099 | 132.774
2.5 | 0.922 | 0.00669 | -0.1 | 137.809
3 | 0.991 | 0.00695 | -0.101 | 142.643
3.5 | 1.059 | 0.00721 | -0.102 | 147.029
4 | 1.128 | 0.00748 | -0.103 | 150.815
4.5 | 1.196 | 0.00789 | -0.104 | 151.637
5 | 1.263 | 0.0083 | -0.105 | 152.112
5.5 | 1.331 | 0.0087 | -0.106 | 153.01
6 | 1.367 | 0.01126 | -0.106 | 121.444
6.5 | 1.422 | 0.0126 | -0.107 | 112.893
7 | 1.473 | 0.01488 | -0.108 | 99.027
7.5 | 1.516 | 0.02129 | -0.108 | 71.225
8 | 1.556 | 0.02296 | -0.109 | 67.804
8.5 | 1.587 | 0.02448 | -0.11 | 64.825
9 | 1.603 | 0.02609 | -0.111 | 61.442
9.5 | 1.598 | 0.02789 | -0.112 | 57.276
10 | 1.552 | 0.03016 | -0.113 | 51.465
10.5 | 1.405 | 0.03307 | -0.114 | 42.497
11 | 0.988 | 0.03712 | -0.114 | 26.631
11.5 | 1.02 | 0.03788 | -0.115 | 26.916
12 | 1.049 | 0.04117 | -0.116 | 25.478
12.5 | 1.076 | 0.04565 | -0.116 | 23.572
13 | 1.109 | 0.0451 | -0.118 | 24.59
13.5 | 1.136 | 0.05019 | -0.118 | 22.634
14 | 1.161 | 0.05593 | -0.118 | 20.752

## 88. Re 6M Mach 0.50 (2)
BIGFOIL.COM POLAR EXPORT
NACA65-619 a=0.5
NACA65-619 a=0.5 |  |  |  | Cl Max: | 1.4009 | at alpha= | 16 | deg
XFOIL ncrit=9 |  |  |  | L/D Max: | 225.661 | at alpha= | 5 | deg
Re: | 6000000 |  |  | Cd Min: | 0.18293 | at alpha= | 20 | deg
Mach: | 0.5 |  |  | Cl=0 at alpha= | -4.2504 | deg
|  |  |  | @ Cl=0.1, Cd= | 0.0070576
|  |  |  | @ Cl=0.4, Cd= | 0.0060087
|  |  |  | @ Cl=0.6, Cd= | 0.0048485
alpha (deg) | Cl | Cd | Cm | Cl/Cd
-14.5 | -0.2878 | 0.11272 | -0.0946 | -2.5532
-13.5 | -0.3342 | 0.08761 | -0.1116 | -3.8146
-13 | -0.4324 | 0.06662 | -0.1269 | -6.4905
-12.5 | -0.4781 | 0.05226 | -0.1384 | -9.1485
-12 | -0.5033 | 0.0429 | -0.1446 | -11.7319
-11.5 | -0.5326 | 0.03492 | -0.1479 | -15.252
-11 | -0.5635 | 0.02816 | -0.148 | -20.0107
-9.5 | -0.593 | 0.01563 | -0.132 | -37.9399
-9 | -0.591 | 0.01299 | -0.1225 | -45.4965
-8.5 | -0.5659 | 0.01128 | -0.1144 | -50.1684
-8 | -0.5089 | 0.01041 | -0.1102 | -48.8857
-7.5 | -0.4444 | 0.00984 | -0.1074 | -45.1626
-7 | -0.3781 | 0.00931 | -0.1052 | -40.6122
-6.5 | -0.3121 | 0.00875 | -0.1033 | -35.6686
-6 | -0.2436 | 0.00833 | -0.1022 | -29.2437
-5.5 | -0.174 | 0.00801 | -0.1015 | -21.7228
-5 | -0.104 | 0.00776 | -0.1013 | -13.4021
-4.5 | -0.0352 | 0.00747 | -0.1011 | -4.7122
-4 | 0.0353 | 0.00725 | -0.1014 | 4.869
-3.5 | 0.1059 | 0.00704 | -0.1019 | 15.0426
-3 | 0.1764 | 0.00685 | -0.1026 | 25.7518
-2.5 | 0.2468 | 0.0067 | -0.1035 | 36.8358
-2 | 0.3161 | 0.00651 | -0.1043 | 48.5561
-1.5 | 0.3827 | 0.00615 | -0.1049 | 62.2276
-1 | 0.4476 | 0.00562 | -0.1054 | 79.6441
-0.5 | 0.5131 | 0.00501 | -0.1061 | 102.4152
0 | 0.5836 | 0.00486 | -0.1074 | 120.0823
0.5 | 0.6548 | 0.00481 | -0.1088 | 136.1331
1 | 0.726 | 0.00483 | -0.1101 | 150.3106
1.5 | 0.7968 | 0.0049 | -0.1114 | 162.6122
2 | 0.8666 | 0.005 | -0.1124 | 173.32
2.5 | 0.9386 | 0.00505 | -0.1136 | 185.8614
3 | 1.0101 | 0.0051 | -0.1147 | 198.0588
3.5 | 1.0801 | 0.00519 | -0.1155 | 208.1118
4 | 1.1473 | 0.00535 | -0.1155 | 214.4486
4.5 | 1.2169 | 0.00545 | -0.1158 | 223.2844
5 | 1.2795 | 0.00567 | -0.1147 | 225.6614
5.5 | 1.3292 | 0.00596 | -0.1111 | 223.0201
6 | 1.3418 | 0.00689 | -0.1013 | 194.746
7 | 1.2804 | 0.01286 | -0.0734 | 99.5645
7.5 | 1.2508 | 0.01679 | -0.062 | 74.4967
8.5 | 1.1888 | 0.02609 | -0.0423 | 45.5654
9 | 1.2103 | 0.03316 | -0.0471 | 36.4988
10 | 1.1914 | 0.0424 | -0.0353 | 28.0991
10.5 | 1.1902 | 0.04698 | -0.0307 | 25.3342
11 | 1.2024 | 0.05081 | -0.0271 | 23.6646
11.5 | 1.2231 | 0.05434 | -0.0243 | 22.5083
12 | 1.2487 | 0.05766 | -0.0218 | 21.6563
12.5 | 1.2734 | 0.06126 | -0.0196 | 20.7868
13 | 1.2973 | 0.06514 | -0.0176 | 19.9156
13.5 | 1.321 | 0.06922 | -0.0159 | 19.0841
14 | 1.345 | 0.07352 | -0.0145 | 18.2943
14.5 | 1.3643 | 0.07847 | -0.0133 | 17.3863
15 | 1.3817 | 0.08378 | -0.0125 | 16.492
15.5 | 1.3937 | 0.08993 | -0.0122 | 15.4976
16 | 1.4009 | 0.0968 | -0.0124 | 14.4721
16.5 | 1.3997 | 0.10488 | -0.0134 | 13.3457
17 | 1.3908 | 0.11412 | -0.0156 | 12.1872
17.5 | 1.3795 | 0.12398 | -0.0187 | 11.1268
18 | 1.3651 | 0.13452 | -0.0229 | 10.1479
18.5 | 1.3479 | 0.14569 | -0.0281 | 9.2518
19 | 1.3271 | 0.1577 | -0.0346 | 8.4153
19.5 | 1.3039 | 0.17035 | -0.0422 | 7.6542
20 | 1.2843 | 0.18293 | -0.0504 | 7.0207

## 89. Re 7M Mach 0.00 (1)
BIGFOIL.COM POLAR EXPORT
NACA65-619 a=0.5
NACA65-619 a=0.5 |  |  |  | Cl Max: | 1.771 | at alpha= | 14.5 | deg
JavaFoil+Calcfoil stall+Eppler ext transition |  |  |  | L/D Max: | 169.656 | at alpha= | 5 | deg
Re: | 7000000 |  |  | Cd Min: | 0.00497 | at alpha= | -2 | deg
Mach: | 0 |  |  | Cl=0 at alpha= | -4 | deg
|  |  |  | @ Cl=0.1, Cd= | 0.0067176
|  |  |  | @ Cl=0.4, Cd= | 0.0050319
|  |  |  | @ Cl=0.6, Cd= | 0.0052829
alpha (deg) | Cl | Cd | Cm | Cl/Cd
-18 | -0.716 | 0.13089 | -0.028 | -5.474
-17.5 | -0.727 | 0.12425 | -0.028 | -5.851
-17 | -0.737 | 0.11617 | -0.029 | -6.343
-16.5 | -0.744 | 0.11008 | -0.03 | -6.759
-16 | -0.749 | 0.1037 | -0.031 | -7.222
-15.5 | -0.752 | 0.09716 | -0.033 | -7.741
-15 | -0.751 | 0.09306 | -0.033 | -8.065
-14.5 | -0.749 | 0.086 | -0.035 | -8.707
-14 | -0.747 | 0.07696 | -0.037 | -9.705
-13.5 | -0.75 | 0.06316 | -0.042 | -11.874
-13 | -0.81 | 0.02359 | -0.053 | -34.345
-12.5 | -0.808 | 0.01758 | -0.055 | -45.988
-12 | -0.793 | 0.01492 | -0.057 | -53.152
-11.5 | -0.771 | 0.01317 | -0.058 | -58.546
-11 | -0.742 | 0.01222 | -0.06 | -60.699
-10.5 | -0.708 | 0.01132 | -0.061 | -62.572
-10 | -0.67 | 0.01068 | -0.062 | -62.756
-9.5 | -0.628 | 0.00901 | -0.064 | -69.694
-9 | -0.584 | 0.0096 | -0.065 | -60.814
-8.5 | -0.533 | 0.00917 | -0.066 | -58.098
-8 | -0.479 | 0.00886 | -0.067 | -54.043
-7.5 | -0.422 | 0.00795 | -0.068 | -53.121
-7 | -0.364 | 0.00781 | -0.069 | -46.629
-6.5 | -0.305 | 0.0076 | -0.07 | -40.194
-6 | -0.246 | 0.00736 | -0.071 | -33.355
-5.5 | -0.185 | 0.00724 | -0.072 | -25.533
-5 | -0.124 | 0.00707 | -0.073 | -17.492
-4.5 | -0.062 | 0.00697 | -0.074 | -8.884
-4 | 0 | 0.00688 | -0.075 | 0.01
-3.5 | 0.062 | 0.00679 | -0.076 | 9.179
-3 | 0.125 | 0.00667 | -0.077 | 18.714
-2.5 | 0.188 | 0.00652 | -0.078 | 28.741
-2 | 0.251 | 0.00497 | -0.079 | 50.543
-1.5 | 0.314 | 0.00498 | -0.08 | 63.037
-1 | 0.376 | 0.00499 | -0.081 | 75.492
-0.5 | 0.439 | 0.0051 | -0.082 | 86.002
0 | 0.502 | 0.00515 | -0.083 | 97.467
0.5 | 0.564 | 0.00522 | -0.084 | 108.1
1 | 0.627 | 0.00533 | -0.085 | 117.642
1.5 | 0.689 | 0.00548 | -0.087 | 125.724
2 | 0.748 | 0.00502 | -0.087 | 148.928
2.5 | 0.809 | 0.00559 | -0.088 | 144.568
3 | 0.869 | 0.00576 | -0.089 | 150.76
3.5 | 0.929 | 0.0059 | -0.09 | 157.512
4 | 0.989 | 0.00612 | -0.091 | 161.766
4.5 | 1.049 | 0.00633 | -0.092 | 165.615
5 | 1.109 | 0.00653 | -0.092 | 169.656
5.5 | 1.166 | 0.0071 | -0.093 | 164.219
6 | 1.208 | 0.00853 | -0.094 | 141.595
6.5 | 1.261 | 0.0093 | -0.094 | 135.525
7 | 1.312 | 0.01041 | -0.095 | 126.069
7.5 | 1.362 | 0.01155 | -0.096 | 117.914
8 | 1.41 | 0.01292 | -0.096 | 109.168
8.5 | 1.453 | 0.01629 | -0.097 | 89.186
9 | 1.498 | 0.01704 | -0.098 | 87.933
9.5 | 1.541 | 0.01783 | -0.099 | 86.429
10 | 1.581 | 0.01868 | -0.099 | 84.624
10.5 | 1.618 | 0.01953 | -0.1 | 82.85
11 | 1.652 | 0.02047 | -0.101 | 80.704
11.5 | 1.683 | 0.02146 | -0.102 | 78.449
12 | 1.711 | 0.02244 | -0.103 | 76.235
12.5 | 1.732 | 0.02362 | -0.103 | 73.346
13 | 1.748 | 0.02478 | -0.104 | 70.548
13.5 | 1.76 | 0.02609 | -0.105 | 67.484
14 | 1.768 | 0.02744 | -0.106 | 64.416
14.5 | 1.771 | 0.0288 | -0.106 | 61.485
15 | 1.769 | 0.03035 | -0.107 | 58.294
15.5 | 1.763 | 0.03184 | -0.108 | 55.38
16 | 1.748 | 0.03356 | -0.108 | 52.097
16.5 | 1.729 | 0.03522 | -0.109 | 49.098
17 | 1.706 | 0.03732 | -0.11 | 45.711
17.5 | 1.679 | 0.03919 | -0.11 | 42.835
18 | 1.648 | 0.04149 | -0.111 | 39.716
18.5 | 1.614 | 0.04393 | -0.111 | 36.743
19 | 1.578 | 0.04662 | -0.112 | 33.842
19.5 | 1.539 | 0.04971 | -0.112 | 30.953

## 90. Re 7M Mach 0.00 (2)
BIGFOIL.COM POLAR EXPORT
NACA65-619 a=0.5
NACA65-619 a=0.5 |  |  |  | Cl Max: | 1.6152 | at alpha= | 20 | deg
XFOIL ncrit=9 |  |  |  | L/D Max: | 225.621 | at alpha= | 5 | deg
Re: | 7000000 |  |  | Cd Min: | 0.07745 | at alpha= | 20 | deg
Mach: | 0 |  |  | Cl=0 at alpha= | -4.1615 | deg
|  |  |  | @ Cl=0.1, Cd= | 0.0063144
|  |  |  | @ Cl=0.4, Cd= | 0.0047313
|  |  |  | @ Cl=0.6, Cd= | 0.0042419
alpha (deg) | Cl | Cd | Cm | Cl/Cd
-20 | -1.2444 | 0.03892 | -0.1056 | -31.9733
-19.5 | -1.2385 | 0.03494 | -0.1062 | -35.4465
-19 | -1.2356 | 0.03106 | -0.1061 | -39.7811
-18.5 | -1.2274 | 0.02788 | -0.1054 | -44.0244
-18 | -1.2146 | 0.02523 | -0.1042 | -48.1411
-17.5 | -1.1987 | 0.02298 | -0.1026 | -52.1628
-17 | -1.1796 | 0.02108 | -0.1007 | -55.9583
-16.5 | -1.1586 | 0.01942 | -0.0985 | -59.6601
-16 | -1.1348 | 0.01804 | -0.0961 | -62.9047
-15.5 | -1.1102 | 0.01679 | -0.0933 | -66.1227
-15 | -1.0833 | 0.01577 | -0.0904 | -68.6937
-14.5 | -1.056 | 0.01486 | -0.0871 | -71.0633
-14 | -1.029 | 0.01412 | -0.0831 | -72.8754
-13.5 | -0.9941 | 0.01351 | -0.0803 | -73.5825
-13 | -0.9524 | 0.01283 | -0.0787 | -74.2323
-12.5 | -0.9089 | 0.01214 | -0.0773 | -74.8682
-12 | -0.8623 | 0.01156 | -0.0764 | -74.5934
-11.5 | -0.8139 | 0.01098 | -0.0758 | -74.1257
-11 | -0.7721 | 0.00991 | -0.0742 | -77.9112
-10.5 | -0.7204 | 0.00947 | -0.074 | -76.0718
-10 | -0.666 | 0.00916 | -0.0743 | -72.7074
-9.5 | -0.6117 | 0.00882 | -0.0745 | -69.3537
-9 | -0.5565 | 0.00852 | -0.0749 | -65.3169
-8.5 | -0.5005 | 0.00828 | -0.0754 | -60.4469
-8 | -0.4438 | 0.00805 | -0.076 | -55.1304
-7.5 | -0.3872 | 0.00778 | -0.0765 | -49.7686
-7 | -0.3302 | 0.00753 | -0.0772 | -43.8513
-6.5 | -0.2727 | 0.00734 | -0.078 | -37.1526
-6 | -0.2148 | 0.00718 | -0.0788 | -29.9164
-5.5 | -0.1568 | 0.00698 | -0.0796 | -22.4642
-5 | -0.0984 | 0.00679 | -0.0805 | -14.4919
-4.5 | -0.0396 | 0.00664 | -0.0815 | -5.9639
-4 | 0.0189 | 0.00648 | -0.0825 | 2.9167
-3.5 | 0.0777 | 0.00636 | -0.0835 | 12.217
-3 | 0.1364 | 0.00624 | -0.0845 | 21.859
-2.5 | 0.1951 | 0.00605 | -0.0856 | 32.2479
-2 | 0.2531 | 0.00575 | -0.0865 | 44.0174
-1.5 | 0.3109 | 0.00541 | -0.0875 | 57.4677
-1 | 0.3679 | 0.00498 | -0.0885 | 73.8755
-0.5 | 0.4247 | 0.00454 | -0.0894 | 93.5463
0 | 0.483 | 0.00434 | -0.0905 | 111.2903
0.5 | 0.5423 | 0.00429 | -0.0917 | 126.4103
1 | 0.6023 | 0.00424 | -0.0931 | 142.0519
1.5 | 0.6624 | 0.0042 | -0.0944 | 157.7143
2 | 0.7223 | 0.00422 | -0.0958 | 171.1611
2.5 | 0.7813 | 0.00429 | -0.097 | 182.1212
3 | 0.8409 | 0.00431 | -0.0983 | 195.1044
3.5 | 0.9002 | 0.00435 | -0.0996 | 206.9425
4 | 0.9583 | 0.00446 | -0.1006 | 214.8655
4.5 | 1.0165 | 0.00453 | -0.1018 | 224.3929
5 | 1.0717 | 0.00475 | -0.1024 | 225.6211
5.5 | 1.1147 | 0.00552 | -0.1008 | 201.9384
6 | 1.1436 | 0.00663 | -0.0967 | 172.4887
6.5 | 1.1515 | 0.00775 | -0.0885 | 148.5806
7 | 1.1504 | 0.00888 | -0.0789 | 129.5495
7.5 | 1.151 | 0.01047 | -0.0708 | 109.9331
8 | 1.1532 | 0.01236 | -0.0637 | 93.301
8.5 | 1.1606 | 0.01427 | -0.0579 | 81.3315
9 | 1.1648 | 0.01631 | -0.0517 | 71.4163
10 | 1.2311 | 0.02152 | -0.0535 | 57.2072
10.5 | 1.2499 | 0.02415 | -0.0513 | 51.7557
11 | 1.2749 | 0.02635 | -0.0497 | 48.3833
11.5 | 1.3016 | 0.02842 | -0.0483 | 45.7987
12 | 1.3276 | 0.03064 | -0.047 | 43.329
12.5 | 1.3518 | 0.03295 | -0.0455 | 41.0258
13 | 1.3786 | 0.03504 | -0.0442 | 39.3436
13.5 | 1.4014 | 0.03753 | -0.0429 | 37.3408
14 | 1.4243 | 0.03995 | -0.0415 | 35.6521
14.5 | 1.4482 | 0.0423 | -0.0402 | 34.2364
15 | 1.4676 | 0.04501 | -0.0387 | 32.6061
15.5 | 1.4878 | 0.04754 | -0.0372 | 31.2958
16 | 1.5041 | 0.05047 | -0.0356 | 29.8019
16.5 | 1.5218 | 0.05308 | -0.0338 | 28.6699
17 | 1.5329 | 0.0559 | -0.0312 | 27.4222
17.5 | 1.5443 | 0.05913 | -0.0294 | 26.117
18 | 1.5596 | 0.06233 | -0.0283 | 25.0217
18.5 | 1.5738 | 0.06588 | -0.0277 | 23.8889
19 | 1.5921 | 0.0691 | -0.0274 | 23.0405
19.5 | 1.605 | 0.07308 | -0.0273 | 21.9622
20 | 1.6152 | 0.07745 | -0.0274 | 20.8547

## 91. Re 7M Mach 0.10 (1)
BIGFOIL.COM POLAR EXPORT
NACA65-619 a=0.5
NACA65-619 a=0.5 |  |  |  | Cl Max: | 1.761 | at alpha= | 14 | deg
JavaFoil+Calcfoil stall+Eppler ext transition |  |  |  | L/D Max: | 168.666 | at alpha= | 5 | deg
Re: | 7000000 |  |  | Cd Min: | 0.00496 | at alpha= | -1.5 | deg
Mach: | 0.1 |  |  | Cl=0 at alpha= | -4 | deg
|  |  |  | @ Cl=0.1, Cd= | 0.0067044
|  |  |  | @ Cl=0.4, Cd= | 0.005044
|  |  |  | @ Cl=0.6, Cd= | 0.0053176
alpha (deg) | Cl | Cd | Cm | Cl/Cd
-17.5 | -0.693 | 0.1269 | -0.028 | -5.464
-17 | -0.706 | 0.11899 | -0.029 | -5.935
-16.5 | -0.716 | 0.11237 | -0.03 | -6.376
-16 | -0.725 | 0.10601 | -0.031 | -6.836
-15.5 | -0.73 | 0.10115 | -0.032 | -7.212
-15 | -0.732 | 0.0954 | -0.032 | -7.669
-14.5 | -0.732 | 0.08896 | -0.034 | -8.23
-14 | -0.73 | 0.08168 | -0.036 | -8.941
-13.5 | -0.729 | 0.0718 | -0.039 | -10.153
-13 | -0.787 | 0.02951 | -0.051 | -26.658
-12.5 | -0.796 | 0.01944 | -0.055 | -40.93
-12 | -0.785 | 0.01581 | -0.057 | -49.674
-11.5 | -0.767 | 0.01361 | -0.059 | -56.347
-11 | -0.739 | 0.01251 | -0.06 | -59.069
-10.5 | -0.707 | 0.01152 | -0.061 | -61.414
-10 | -0.67 | 0.0108 | -0.063 | -62.025
-9.5 | -0.628 | 0.0102 | -0.064 | -61.588
-9 | -0.586 | 0.00973 | -0.065 | -60.163
-8.5 | -0.535 | 0.00929 | -0.066 | -57.566
-8 | -0.48 | 0.00888 | -0.067 | -54.14
-7.5 | -0.424 | 0.00803 | -0.068 | -52.763
-7 | -0.366 | 0.00782 | -0.069 | -46.781
-6.5 | -0.307 | 0.00764 | -0.07 | -40.144
-6 | -0.247 | 0.00744 | -0.071 | -33.166
-5.5 | -0.186 | 0.00729 | -0.072 | -25.503
-5 | -0.124 | 0.00714 | -0.073 | -17.413
-4.5 | -0.062 | 0.00696 | -0.074 | -8.942
-4 | 0 | 0.00684 | -0.075 | 0.01
-3.5 | 0.063 | 0.00677 | -0.076 | 9.259
-3 | 0.125 | 0.00666 | -0.078 | 18.842
-2.5 | 0.188 | 0.00653 | -0.079 | 28.856
-2 | 0.252 | 0.00498 | -0.08 | 50.681
-1.5 | 0.315 | 0.00496 | -0.081 | 63.606
-1 | 0.378 | 0.00503 | -0.082 | 75.198
-0.5 | 0.441 | 0.00507 | -0.083 | 87.061
0 | 0.504 | 0.00513 | -0.084 | 98.263
0.5 | 0.567 | 0.00526 | -0.085 | 107.905
1 | 0.63 | 0.00537 | -0.086 | 117.197
1.5 | 0.693 | 0.0055 | -0.087 | 125.954
2 | 0.751 | 0.0055 | -0.088 | 136.64
2.5 | 0.812 | 0.00565 | -0.088 | 143.789
3 | 0.873 | 0.00578 | -0.089 | 150.986
3.5 | 0.934 | 0.00592 | -0.09 | 157.688
4 | 0.994 | 0.00613 | -0.091 | 162.111
4.5 | 1.054 | 0.00637 | -0.092 | 165.41
5 | 1.114 | 0.0066 | -0.093 | 168.666
5.5 | 1.172 | 0.00716 | -0.094 | 163.581
6 | 1.213 | 0.00861 | -0.094 | 140.9
6.5 | 1.266 | 0.00943 | -0.095 | 134.327
7 | 1.318 | 0.01055 | -0.095 | 124.913
7.5 | 1.368 | 0.01169 | -0.096 | 117.015
8 | 1.416 | 0.01308 | -0.097 | 108.216
8.5 | 1.459 | 0.01647 | -0.097 | 88.577
9 | 1.503 | 0.01725 | -0.098 | 87.161
9.5 | 1.546 | 0.01804 | -0.099 | 85.677
10 | 1.585 | 0.01892 | -0.1 | 83.813
10.5 | 1.622 | 0.01978 | -0.101 | 81.994
11 | 1.656 | 0.02076 | -0.102 | 79.731
11.5 | 1.686 | 0.02176 | -0.102 | 77.458
12 | 1.712 | 0.02289 | -0.103 | 74.804
12.5 | 1.732 | 0.02402 | -0.104 | 72.082
13 | 1.746 | 0.02519 | -0.105 | 69.32
13.5 | 1.756 | 0.02663 | -0.105 | 65.922
14 | 1.761 | 0.02796 | -0.106 | 62.978
14.5 | 1.761 | 0.02949 | -0.107 | 59.718
15 | 1.756 | 0.03098 | -0.108 | 56.681
15.5 | 1.746 | 0.03267 | -0.108 | 53.448
16 | 1.727 | 0.03427 | -0.109 | 50.4
16.5 | 1.703 | 0.03625 | -0.11 | 46.989
17 | 1.675 | 0.03815 | -0.11 | 43.918
17.5 | 1.643 | 0.04024 | -0.111 | 40.843
18 | 1.607 | 0.04282 | -0.111 | 37.526
18.5 | 1.568 | 0.04555 | -0.112 | 34.416
19 | 1.526 | 0.04803 | -0.112 | 31.773

## 92. Re 7M Mach 0.10 (2)
BIGFOIL.COM POLAR EXPORT
NACA65-619 a=0.5
NACA65-619 a=0.5 |  |  |  | Cl Max: | 1.6125 | at alpha= | 20 | deg
XFOIL ncrit=9 |  |  |  | L/D Max: | 226.702 | at alpha= | 5 | deg
Re: | 7000000 |  |  | Cd Min: | 0.07972 | at alpha= | 20 | deg
Mach: | 0.1 |  |  | Cl=0 at alpha= | -4.1638 | deg
|  |  |  | @ Cl=0.1, Cd= | 0.0063327
|  |  |  | @ Cl=0.4, Cd= | 0.0047679
|  |  |  | @ Cl=0.6, Cd= | 0.0042553
alpha (deg) | Cl | Cd | Cm | Cl/Cd
-20 | -1.211 | 0.0439 | -0.1071 | -27.5854
-19.5 | -1.2107 | 0.03896 | -0.1085 | -31.0755
-19 | -1.2133 | 0.03419 | -0.109 | -35.487
-18.5 | -1.2099 | 0.03037 | -0.1087 | -39.8387
-18 | -1.2009 | 0.02722 | -0.1078 | -44.1183
-17.5 | -1.1879 | 0.02459 | -0.1064 | -48.3083
-17 | -1.1709 | 0.02239 | -0.1046 | -52.2957
-16.5 | -1.1519 | 0.02048 | -0.1024 | -56.2451
-16 | -1.1295 | 0.0189 | -0.1 | -59.7619
-15.5 | -1.1066 | 0.01746 | -0.0972 | -63.3792
-15 | -1.0801 | 0.01632 | -0.0942 | -66.1826
-14.5 | -1.0534 | 0.01528 | -0.0909 | -68.9398
-14 | -1.0256 | 0.01444 | -0.0871 | -71.0249
-13.5 | -0.997 | 0.01379 | -0.083 | -72.2988
-13 | -0.9552 | 0.01313 | -0.0812 | -72.7494
-12.5 | -0.9126 | 0.01239 | -0.0795 | -73.6562
-12 | -0.8662 | 0.01178 | -0.0784 | -73.5314
-11.5 | -0.8184 | 0.01115 | -0.0775 | -73.3991
-11 | -0.7701 | 0.0105 | -0.0766 | -73.3429
-10.5 | -0.7252 | 0.00957 | -0.0753 | -75.7785
-10 | -0.6706 | 0.00923 | -0.0754 | -72.6544
-9.5 | -0.6157 | 0.00889 | -0.0756 | -69.2576
-9 | -0.5602 | 0.00858 | -0.0758 | -65.2914
-8.5 | -0.5038 | 0.00833 | -0.0762 | -60.4802
-8 | -0.4467 | 0.00809 | -0.0768 | -55.2163
-7.5 | -0.3896 | 0.00782 | -0.0773 | -49.821
-7 | -0.3322 | 0.00757 | -0.0779 | -43.8838
-6.5 | -0.2743 | 0.00737 | -0.0786 | -37.2185
-6 | -0.216 | 0.00721 | -0.0794 | -29.9584
-5.5 | -0.1575 | 0.007 | -0.0803 | -22.5
-5 | -0.0988 | 0.0068 | -0.0812 | -14.5294
-4.5 | -0.0396 | 0.00666 | -0.0821 | -5.9459
-4 | 0.0193 | 0.00649 | -0.0831 | 2.9738
-3.5 | 0.0785 | 0.00638 | -0.0841 | 12.3041
-3 | 0.1376 | 0.00625 | -0.0851 | 22.016
-2.5 | 0.1968 | 0.00607 | -0.0861 | 32.4217
-1 | 0.3706 | 0.005 | -0.089 | 74.12
-0.5 | 0.4276 | 0.00455 | -0.09 | 93.978
0 | 0.4863 | 0.00435 | -0.0911 | 111.7931
0.5 | 0.5459 | 0.0043 | -0.0923 | 126.9535
1 | 0.6064 | 0.00425 | -0.0937 | 142.6824
1.5 | 0.6669 | 0.00421 | -0.095 | 158.4086
2 | 0.7271 | 0.00423 | -0.0964 | 171.8913
2.5 | 0.7865 | 0.0043 | -0.0976 | 182.907
3 | 0.8465 | 0.00433 | -0.0989 | 195.4965
3.5 | 0.9062 | 0.00437 | -0.1002 | 207.3684
4 | 0.9647 | 0.00448 | -0.1012 | 215.3348
4.5 | 1.0233 | 0.00455 | -0.1023 | 224.9011
5 | 1.0791 | 0.00476 | -0.103 | 226.7017
5.5 | 1.1221 | 0.00553 | -0.1013 | 202.9114
6 | 1.1501 | 0.00666 | -0.097 | 172.6877
6.5 | 1.156 | 0.00774 | -0.0882 | 149.354
7 | 1.1522 | 0.009 | -0.0783 | 128.0222
7.5 | 1.1519 | 0.01069 | -0.0701 | 107.7549
8 | 1.1537 | 0.01265 | -0.063 | 91.2016
8.5 | 1.159 | 0.01471 | -0.0569 | 78.7899
9 | 1.1634 | 0.01675 | -0.0507 | 69.4567
10 | 1.231 | 0.02223 | -0.053 | 55.3756
10.5 | 1.25 | 0.02487 | -0.0508 | 50.2614
11 | 1.2741 | 0.02717 | -0.0491 | 46.8936
11.5 | 1.2992 | 0.02945 | -0.0475 | 44.1154
12 | 1.3268 | 0.03152 | -0.0462 | 42.0939
12.5 | 1.3514 | 0.03385 | -0.0447 | 39.9232
13 | 1.3754 | 0.03626 | -0.0433 | 37.9316
13.5 | 1.4006 | 0.03851 | -0.0419 | 36.3698
14 | 1.4228 | 0.04107 | -0.0405 | 34.6433
14.5 | 1.4456 | 0.04357 | -0.0391 | 33.1788
15 | 1.4659 | 0.04618 | -0.0375 | 31.7432
15.5 | 1.4823 | 0.04913 | -0.0358 | 30.171
16 | 1.5027 | 0.05166 | -0.0342 | 29.0883
16.5 | 1.5152 | 0.0546 | -0.0319 | 27.7509
17 | 1.5293 | 0.0573 | -0.0296 | 26.6894
17.5 | 1.5415 | 0.06073 | -0.0281 | 25.3828
18 | 1.5554 | 0.06428 | -0.0271 | 24.1973
18.5 | 1.5733 | 0.06753 | -0.0266 | 23.2978
19 | 1.5869 | 0.07145 | -0.0263 | 22.2099
19.5 | 1.603 | 0.07518 | -0.0263 | 21.3222
20 | 1.6125 | 0.07972 | -0.0264 | 20.227

## 93. Re 7M Mach 0.25 (1)
BIGFOIL.COM POLAR EXPORT
NACA65-619 a=0.5
NACA65-619 a=0.5 |  |  |  | Cl Max: | 1.718 | at alpha= | 12.5 | deg
JavaFoil+Calcfoil stall+Eppler ext transition |  |  |  | L/D Max: | 167.173 | at alpha= | 5 | deg
Re: | 7000000 |  |  | Cd Min: | 0.00495 | at alpha= | 1 | deg
Mach: | 0.25 |  |  | Cl=0 at alpha= | -4 | deg
|  |  |  | @ Cl=0.1, Cd= | 0.0068114
|  |  |  | @ Cl=0.4, Cd= | 0.0051106
|  |  |  | @ Cl=0.6, Cd= | 0.0052766
alpha (deg) | Cl | Cd | Cm | Cl/Cd
-16 | -0.515 | 0.11829 | -0.028 | -4.357
-15.5 | -0.55 | 0.11231 | -0.029 | -4.895
-15 | -0.579 | 0.10538 | -0.03 | -5.496
-14.5 | -0.603 | 0.09988 | -0.031 | -6.039
-14 | -0.622 | 0.09349 | -0.032 | -6.65
-13.5 | -0.635 | 0.08737 | -0.033 | -7.267
-13 | -0.642 | 0.08138 | -0.035 | -7.888
-12.5 | -0.646 | 0.07259 | -0.038 | -8.9
-12 | -0.641 | 0.06785 | -0.039 | -9.443
-11.5 | -0.701 | 0.02516 | -0.056 | -27.852
-11 | -0.712 | 0.01516 | -0.06 | -46.968
-10.5 | -0.693 | 0.01307 | -0.062 | -52.974
-10 | -0.664 | 0.01181 | -0.064 | -56.24
-9.5 | -0.628 | 0.01104 | -0.065 | -56.871
-9 | -0.586 | 0.01034 | -0.066 | -56.743
-8.5 | -0.54 | 0.00916 | -0.068 | -58.938
-8 | -0.49 | 0.00926 | -0.069 | -52.874
-7.5 | -0.433 | 0.00845 | -0.07 | -51.193
-7 | -0.374 | 0.00801 | -0.071 | -46.705
-6.5 | -0.314 | 0.00776 | -0.072 | -40.48
-6 | -0.253 | 0.00756 | -0.073 | -33.438
-5.5 | -0.191 | 0.00741 | -0.074 | -25.702
-5 | -0.127 | 0.00725 | -0.075 | -17.594
-4.5 | -0.064 | 0.0071 | -0.076 | -8.998
-4 | 0 | 0.00695 | -0.078 | 0.011
-3.5 | 0.064 | 0.0069 | -0.079 | 9.329
-3 | 0.129 | 0.00674 | -0.08 | 19.125
-2.5 | 0.194 | 0.00662 | -0.081 | 29.263
-2 | 0.259 | 0.00501 | -0.082 | 51.777
-1.5 | 0.324 | 0.00504 | -0.083 | 64.28
-1 | 0.389 | 0.00509 | -0.084 | 76.369
-0.5 | 0.453 | 0.00521 | -0.085 | 86.951
0 | 0.518 | 0.00526 | -0.086 | 98.509
0.5 | 0.583 | 0.0054 | -0.087 | 107.885
1 | 0.645 | 0.00495 | -0.088 | 130.149
1.5 | 0.707 | 0.00548 | -0.089 | 129.005
2 | 0.77 | 0.00563 | -0.09 | 136.716
2.5 | 0.833 | 0.0058 | -0.091 | 143.567
3 | 0.895 | 0.00595 | -0.092 | 150.394
3.5 | 0.957 | 0.00612 | -0.092 | 156.476
4 | 1.019 | 0.00636 | -0.093 | 160.259
4.5 | 1.08 | 0.00659 | -0.094 | 163.875
5 | 1.142 | 0.00683 | -0.095 | 167.173
5.5 | 1.198 | 0.00818 | -0.096 | 146.466
6 | 1.242 | 0.00909 | -0.096 | 136.691
6.5 | 1.296 | 0.01009 | -0.097 | 128.405
7 | 1.348 | 0.01128 | -0.098 | 119.53
7.5 | 1.399 | 0.01258 | -0.099 | 111.209
8 | 1.442 | 0.01655 | -0.099 | 87.138
8.5 | 1.489 | 0.01759 | -0.1 | 84.613
9 | 1.532 | 0.01844 | -0.101 | 83.081
9.5 | 1.572 | 0.01935 | -0.101 | 81.234
10 | 1.609 | 0.02033 | -0.102 | 79.11
10.5 | 1.641 | 0.02133 | -0.103 | 76.928
11 | 1.669 | 0.02249 | -0.104 | 74.195
11.5 | 1.692 | 0.02371 | -0.105 | 71.356
12 | 1.71 | 0.02498 | -0.106 | 68.461
12.5 | 1.718 | 0.0263 | -0.106 | 65.305
13 | 1.718 | 0.02787 | -0.107 | 61.634
13.5 | 1.71 | 0.02934 | -0.108 | 58.284
14 | 1.694 | 0.03116 | -0.109 | 54.376
14.5 | 1.671 | 0.03288 | -0.109 | 50.828
15 | 1.64 | 0.03476 | -0.11 | 47.192
15.5 | 1.6 | 0.03698 | -0.111 | 43.274
16 | 1.546 | 0.0393 | -0.111 | 39.338
16.5 | 1.482 | 0.04212 | -0.112 | 35.191
17 | 1.412 | 0.04511 | -0.112 | 31.294
17.5 | 1.333 | 0.0487 | -0.113 | 27.383

## 94. Re 7M Mach 0.25 (2)
BIGFOIL.COM POLAR EXPORT
NACA65-619 a=0.5
NACA65-619 a=0.5 |  |  |  | Cl Max: | 1.5899 | at alpha= | 20 | deg
XFOIL ncrit=9 |  |  |  | L/D Max: | 231.884 | at alpha= | 5 | deg
Re: | 7000000 |  |  | Cd Min: | 0.17417 | at alpha= | -20 | deg
Mach: | 0.25 |  |  | Cl=0 at alpha= | -4.1776 | deg
|  |  |  | @ Cl=0.1, Cd= | 0.0064209
|  |  |  | @ Cl=0.4, Cd= | 0.0050074
|  |  |  | @ Cl=0.6, Cd= | 0.0043232
alpha (deg) | Cl | Cd | Cm | Cl/Cd
-20 | -0.4814 | 0.17417 | -0.0377 | -2.764
-19.5 | -0.4728 | 0.16606 | -0.0429 | -2.8472
-19 | -0.9267 | 0.07624 | -0.0995 | -12.155
-18.5 | -1.0008 | 0.05858 | -0.1119 | -17.0843
-18 | -1.0369 | 0.04818 | -0.1178 | -21.5214
-17.5 | -1.0577 | 0.04061 | -0.1207 | -26.0453
-17 | -1.0688 | 0.03477 | -0.1217 | -30.7391
-16.5 | -1.0732 | 0.03009 | -0.1212 | -35.6663
-16 | -1.0684 | 0.02644 | -0.1197 | -40.4085
-15.5 | -1.0625 | 0.02321 | -0.1173 | -45.7777
-15 | -1.0462 | 0.02085 | -0.1144 | -50.1775
-14.5 | -1.0298 | 0.01869 | -0.1108 | -55.099
-14 | -1.0058 | 0.01713 | -0.1071 | -58.7157
-13.5 | -0.9794 | 0.01579 | -0.1031 | -62.0266
-13 | -0.952 | 0.01465 | -0.0986 | -64.9829
-12.5 | -0.9249 | 0.0138 | -0.0934 | -67.0217
-12 | -0.8842 | 0.01301 | -0.0902 | -67.9631
-11.5 | -0.8384 | 0.01223 | -0.0879 | -68.5527
-11 | -0.791 | 0.01145 | -0.0859 | -69.083
-10.5 | -0.7401 | 0.01078 | -0.0844 | -68.6549
-10 | -0.6944 | 0.00971 | -0.0823 | -71.5139
-9.5 | -0.6383 | 0.00926 | -0.0817 | -68.9309
-9 | -0.5803 | 0.00893 | -0.0815 | -64.9832
-8.5 | -0.5219 | 0.00859 | -0.0814 | -60.7567
-8 | -0.4625 | 0.00829 | -0.0815 | -55.7901
-7.5 | -0.4026 | 0.00804 | -0.0818 | -50.0746
-7 | -0.3431 | 0.00776 | -0.0821 | -44.2139
-6.5 | -0.2831 | 0.00753 | -0.0825 | -37.5963
-6 | -0.2224 | 0.00732 | -0.0831 | -30.3825
-5.5 | -0.1613 | 0.00713 | -0.0838 | -22.6227
-5 | -0.1006 | 0.0069 | -0.0845 | -14.5797
-4.5 | -0.0394 | 0.00674 | -0.0854 | -5.8457
-4 | 0.0217 | 0.0066 | -0.0863 | 3.2879
-3.5 | 0.0828 | 0.00646 | -0.0872 | 12.8173
-3 | 0.1444 | 0.00632 | -0.0882 | 22.8481
-2.5 | 0.2059 | 0.00615 | -0.0893 | 33.4797
-2 | 0.2663 | 0.00586 | -0.0903 | 45.4437
-1.5 | 0.3261 | 0.00552 | -0.0912 | 59.0761
-1 | 0.3851 | 0.00509 | -0.0921 | 75.6582
0 | 0.5041 | 0.00443 | -0.0941 | 113.7923
0.5 | 0.5665 | 0.00435 | -0.0955 | 130.2299
1 | 0.6291 | 0.0043 | -0.0969 | 146.3023
1.5 | 0.6917 | 0.00429 | -0.0983 | 161.2354
2 | 0.7539 | 0.00432 | -0.0996 | 174.5139
2.5 | 0.8152 | 0.0044 | -0.1008 | 185.2727
3 | 0.878 | 0.00441 | -0.1022 | 199.093
4 | 1.0005 | 0.00457 | -0.1045 | 218.9278
4.5 | 1.0612 | 0.00466 | -0.1055 | 227.7253
5 | 1.12 | 0.00483 | -0.1062 | 231.8841
5.5 | 1.1643 | 0.00555 | -0.1042 | 209.7838
6 | 1.188 | 0.0067 | -0.0986 | 177.3134
6.5 | 1.1787 | 0.00788 | -0.0866 | 149.5812
7 | 1.1666 | 0.00969 | -0.0756 | 120.3922
7.5 | 1.1625 | 0.01183 | -0.0671 | 98.2671
8 | 1.1556 | 0.01444 | -0.0591 | 80.0277
9 | 1.1647 | 0.01928 | -0.0475 | 60.4098
9.5 | 1.2145 | 0.02313 | -0.0532 | 52.5076
10 | 1.2268 | 0.02632 | -0.0501 | 46.6109
10.5 | 1.2436 | 0.02925 | -0.0474 | 42.5162
11 | 1.2669 | 0.03183 | -0.0454 | 39.8021
11.5 | 1.2912 | 0.03435 | -0.0436 | 37.5895
12 | 1.3181 | 0.03669 | -0.0419 | 35.9253
12.5 | 1.3424 | 0.03926 | -0.0402 | 34.1926
13 | 1.3647 | 0.04199 | -0.0383 | 32.5006
13.5 | 1.3899 | 0.04451 | -0.0367 | 31.2267
14 | 1.411 | 0.04729 | -0.0348 | 29.8372
14.5 | 1.4326 | 0.05 | -0.0328 | 28.652
15 | 1.4472 | 0.05316 | -0.0304 | 27.2235
15.5 | 1.4622 | 0.05604 | -0.0277 | 26.0921
16 | 1.4796 | 0.05898 | -0.0256 | 25.0865
16.5 | 1.4947 | 0.06253 | -0.024 | 23.9037
17 | 1.5117 | 0.06606 | -0.0229 | 22.8837
17.5 | 1.5271 | 0.07004 | -0.0221 | 21.8033
18 | 1.5427 | 0.07418 | -0.0217 | 20.7967
18.5 | 1.5603 | 0.07816 | -0.0215 | 19.9629
19 | 1.5709 | 0.08308 | -0.0215 | 18.9083
19.5 | 1.5804 | 0.08831 | -0.0219 | 17.896
20 | 1.5899 | 0.09363 | -0.0226 | 16.9807

## 95. Re 7M Mach 0.50 (1)
BIGFOIL.COM POLAR EXPORT
NACA65-619 a=0.5
NACA65-619 a=0.5 |  |  |  | Cl Max: | 1.605 | at alpha= | 9 | deg
JavaFoil+Calcfoil stall+Eppler ext transition |  |  |  | L/D Max: | 153.903 | at alpha= | 5 | deg
Re: | 7000000 |  |  | Cd Min: | 0.00536 | at alpha= | -1.5 | deg
Mach: | 0.5 |  |  | Cl=0 at alpha= | -4 | deg
|  |  |  | @ Cl=0.1, Cd= | 0.0072928
|  |  |  | @ Cl=0.4, Cd= | 0.0053964
|  |  |  | @ Cl=0.6, Cd= | 0.0057624
alpha (deg) | Cl | Cd | Cm | Cl/Cd
-20 | -0.92 | 0.15188 | -0.031 | -6.058
-19.5 | -0.889 | 0.1495 | -0.031 | -5.947
-19 | -0.861 | 0.14471 | -0.031 | -5.947
-18.5 | -0.832 | 0.14005 | -0.031 | -5.942
-18 | -0.806 | 0.13843 | -0.033 | -5.822
-17.5 | -0.776 | 0.13278 | -0.033 | -5.845
-17 | -0.746 | 0.12878 | -0.032 | -5.789
-16.5 | -0.717 | 0.12351 | -0.032 | -5.806
-16 | -0.689 | 0.12032 | -0.033 | -5.726
-15.5 | -0.662 | 0.11463 | -0.034 | -5.774
-15 | -0.632 | 0.10923 | -0.033 | -5.786
-14.5 | -0.603 | 0.1016 | -0.034 | -5.938
-14 | -0.575 | 0.09432 | -0.034 | -6.094
-13.5 | -0.547 | 0.08852 | -0.035 | -6.175
-13 | -0.52 | 0.08108 | -0.037 | -6.409
-12.5 | -0.488 | 0.09251 | -0.034 | -5.275
-12 | -0.459 | 0.08489 | -0.034 | -5.411
-11.5 | -0.431 | 0.07656 | -0.035 | -5.629
-11 | -0.403 | 0.07027 | -0.037 | -5.735
-10.5 | -0.377 | 0.06248 | -0.042 | -6.027
-10 | -0.345 | 0.06751 | -0.037 | -5.111
-9.5 | -0.315 | 0.07415 | -0.034 | -4.252
-9 | -0.287 | 0.06369 | -0.036 | -4.505
-8.5 | -0.409 | 0.05528 | -0.04 | -7.403
-8 | -0.407 | 0.0458 | -0.049 | -8.895
-7.5 | -0.444 | 0.01116 | -0.077 | -39.805
-7 | -0.396 | 0.0101 | -0.079 | -39.168
-6.5 | -0.338 | 0.00838 | -0.08 | -40.365
-6 | -0.277 | 0.00843 | -0.082 | -32.834
-5.5 | -0.21 | 0.00815 | -0.083 | -25.785
-5 | -0.141 | 0.00797 | -0.084 | -17.699
-4.5 | -0.071 | 0.00768 | -0.085 | -9.24
-4 | 0 | 0.00751 | -0.087 | 0.011
-3.5 | 0.072 | 0.00732 | -0.088 | 9.795
-3 | 0.144 | 0.00725 | -0.089 | 19.834
-2.5 | 0.216 | 0.00719 | -0.09 | 30.041
-2 | 0.29 | 0.00547 | -0.091 | 53.018
-1.5 | 0.362 | 0.00536 | -0.092 | 67.626
-1 | 0.435 | 0.00543 | -0.093 | 80.069
-0.5 | 0.507 | 0.00554 | -0.094 | 91.543
0 | 0.573 | 0.00572 | -0.095 | 100.032
0.5 | 0.643 | 0.00583 | -0.096 | 110.342
1 | 0.713 | 0.00596 | -0.097 | 119.782
1.5 | 0.783 | 0.00615 | -0.098 | 127.258
2 | 0.853 | 0.00638 | -0.099 | 133.543
2.5 | 0.922 | 0.00662 | -0.1 | 139.198
3 | 0.991 | 0.00686 | -0.101 | 144.472
3.5 | 1.06 | 0.00711 | -0.102 | 149.018
4 | 1.128 | 0.00747 | -0.103 | 150.944
4.5 | 1.196 | 0.00782 | -0.104 | 152.883
5 | 1.264 | 0.00821 | -0.105 | 153.903
5.5 | 1.325 | 0.01043 | -0.106 | 127.022
6 | 1.367 | 0.01158 | -0.106 | 118.013
6.5 | 1.421 | 0.01341 | -0.107 | 105.974
7 | 1.473 | 0.0153 | -0.108 | 96.258
7.5 | 1.517 | 0.02083 | -0.108 | 72.854
8 | 1.558 | 0.02241 | -0.109 | 69.518
8.5 | 1.588 | 0.02386 | -0.11 | 66.556
9 | 1.605 | 0.02547 | -0.111 | 63.017
9.5 | 1.599 | 0.0271 | -0.112 | 58.992
10 | 1.554 | 0.02941 | -0.113 | 52.824
10.5 | 1.407 | 0.03221 | -0.114 | 43.662
11 | 0.989 | 0.03625 | -0.114 | 27.287
11.5 | 1.02 | 0.03676 | -0.115 | 27.76
12 | 1.05 | 0.04001 | -0.116 | 26.239
12.5 | 1.077 | 0.04468 | -0.116 | 24.112
13 | 1.11 | 0.04388 | -0.118 | 25.296
13.5 | 1.137 | 0.04862 | -0.118 | 23.391
14 | 1.163 | 0.0543 | -0.118 | 21.415

## 96. Re 7M Mach 0.50 (2)
BIGFOIL.COM POLAR EXPORT
NACA65-619 a=0.5
NACA65-619 a=0.5 |  |  |  | Cl Max: | 1.4193 | at alpha= | 16 | deg
XFOIL ncrit=9 |  |  |  | L/D Max: | 236.532 | at alpha= | 5 | deg
Re: | 7000000 |  |  | Cd Min: | 0.18128 | at alpha= | 20 | deg
Mach: | 0.5 |  |  | Cl=0 at alpha= | -4.2454 | deg
|  |  |  | @ Cl=0.1, Cd= | 0.0068341
|  |  |  | @ Cl=0.4, Cd= | 0.0059166
|  |  |  | @ Cl=0.6, Cd= | 0.0046944
alpha (deg) | Cl | Cd | Cm | Cl/Cd
-15 | -0.2776 | 0.12419 | -0.0875 | -2.2353
-14.5 | -0.2941 | 0.11145 | -0.0956 | -2.6389
-14 | -0.3125 | 0.09932 | -0.1037 | -3.1464
-13.5 | -0.3534 | 0.08485 | -0.1139 | -4.165
-13 | -0.4601 | 0.06288 | -0.1304 | -7.3171
-12.5 | -0.4984 | 0.05 | -0.1408 | -9.968
-12 | -0.5227 | 0.04114 | -0.1463 | -12.7054
-11.5 | -0.5535 | 0.03337 | -0.1489 | -16.5868
-11 | -0.588 | 0.02665 | -0.1483 | -22.0638
-10.5 | -0.6117 | 0.02148 | -0.1443 | -28.4777
-10 | -0.6309 | 0.0171 | -0.1374 | -36.8947
-8.5 | -0.5785 | 0.01075 | -0.113 | -53.814
-8 | -0.5208 | 0.00987 | -0.1088 | -52.766
-7.5 | -0.4525 | 0.00938 | -0.1063 | -48.2409
-7 | -0.3841 | 0.0089 | -0.1044 | -43.1573
-6.5 | -0.3154 | 0.00846 | -0.1029 | -37.2813
-6 | -0.247 | 0.00804 | -0.1017 | -30.7214
-5.5 | -0.177 | 0.00774 | -0.1011 | -22.8682
-5 | -0.1066 | 0.0075 | -0.1009 | -14.2133
-4.5 | -0.0361 | 0.00723 | -0.101 | -4.9931
-4 | 0.0348 | 0.00699 | -0.1013 | 4.9785
-3.5 | 0.1059 | 0.00682 | -0.102 | 15.5279
-3 | 0.1764 | 0.00664 | -0.1027 | 26.5663
-2.5 | 0.247 | 0.00651 | -0.1036 | 37.9416
-2 | 0.3167 | 0.00637 | -0.1044 | 49.7174
-1.5 | 0.3845 | 0.00603 | -0.1052 | 63.7645
-1 | 0.4515 | 0.00554 | -0.106 | 81.4982
-0.5 | 0.5176 | 0.00497 | -0.1068 | 104.1449
0 | 0.5868 | 0.0047 | -0.108 | 124.8511
0.5 | 0.658 | 0.00467 | -0.1094 | 140.8994
1 | 0.7288 | 0.00467 | -0.1106 | 156.06
1.5 | 0.7995 | 0.00475 | -0.1119 | 168.3158
2 | 0.8721 | 0.00479 | -0.1133 | 182.0668
2.5 | 0.9443 | 0.00483 | -0.1147 | 195.5072
3 | 1.0158 | 0.0049 | -0.1158 | 207.3061
4 | 1.1558 | 0.00511 | -0.117 | 226.184
4.5 | 1.2228 | 0.00528 | -0.1169 | 231.5909
5 | 1.2891 | 0.00545 | -0.1164 | 236.5321
5.5 | 1.3426 | 0.00581 | -0.1135 | 231.0843
6 | 1.3344 | 0.007 | -0.1001 | 190.6286
6.5 | 1.3073 | 0.00954 | -0.0859 | 137.0335
7 | 1.2609 | 0.01351 | -0.0711 | 93.3309
7.5 | 1.2334 | 0.01746 | -0.0601 | 70.6415
8 | 1.2032 | 0.02201 | -0.0502 | 54.6661
8.5 | 1.1794 | 0.02665 | -0.0418 | 44.2552
9 | 1.1713 | 0.03175 | -0.0375 | 36.8913
9.5 | 1.2016 | 0.03792 | -0.0416 | 31.6878
10 | 1.1988 | 0.04262 | -0.037 | 28.1276
10.5 | 1.2017 | 0.04702 | -0.0328 | 25.5572
11 | 1.2198 | 0.05045 | -0.0294 | 24.1784
11.5 | 1.2409 | 0.05375 | -0.0261 | 23.0865
12 | 1.2656 | 0.05685 | -0.0231 | 22.2621
12.5 | 1.2884 | 0.06035 | -0.0204 | 21.3488
13 | 1.3113 | 0.06412 | -0.018 | 20.4507
13.5 | 1.3372 | 0.06789 | -0.0161 | 19.6966
14 | 1.3595 | 0.07223 | -0.0145 | 18.8218
14.5 | 1.3795 | 0.07705 | -0.0131 | 17.904
15 | 1.3965 | 0.08231 | -0.0122 | 16.9663
15.5 | 1.4121 | 0.08805 | -0.0116 | 16.0375
16 | 1.4193 | 0.09486 | -0.0116 | 14.962
16.5 | 1.4181 | 0.10285 | -0.0125 | 13.788
17 | 1.4102 | 0.11192 | -0.0144 | 12.6001
17.5 | 1.3982 | 0.12178 | -0.0174 | 11.4814
18 | 1.382 | 0.13249 | -0.0215 | 10.431
18.5 | 1.3589 | 0.14428 | -0.0271 | 9.4185
19 | 1.337 | 0.15638 | -0.0336 | 8.5497
19.5 | 1.3148 | 0.16885 | -0.041 | 7.7868
20 | 1.2956 | 0.18128 | -0.049 | 7.147

## 97. Re 8M Mach 0.00 (1)
BIGFOIL.COM POLAR EXPORT
NACA65-619 a=0.5
NACA65-619 a=0.5 |  |  |  | Cl Max: | 1.772 | at alpha= | 14.5 | deg
JavaFoil+Calcfoil stall+Eppler ext transition |  |  |  | L/D Max: | 166.782 | at alpha= | 4.5 | deg
Re: | 8000000 |  |  | Cd Min: | 0.00492 | at alpha= | -1.5 | deg
Mach: | 0 |  |  | Cl=0 at alpha= | -4 | deg
|  |  |  | @ Cl=0.1, Cd= | 0.0065876
|  |  |  | @ Cl=0.4, Cd= | 0.0050076
|  |  |  | @ Cl=0.6, Cd= | 0.00521
alpha (deg) | Cl | Cd | Cm | Cl/Cd
-18 | -0.717 | 0.12948 | -0.028 | -5.537
-17.5 | -0.728 | 0.12337 | -0.028 | -5.898
-17 | -0.738 | 0.11485 | -0.03 | -6.422
-16.5 | -0.745 | 0.10883 | -0.031 | -6.843
-16 | -0.75 | 0.10244 | -0.032 | -7.323
-15.5 | -0.753 | 0.0956 | -0.033 | -7.881
-15 | -0.752 | 0.09151 | -0.034 | -8.216
-14.5 | -0.751 | 0.08395 | -0.036 | -8.945
-14 | -0.751 | 0.07372 | -0.038 | -10.185
-13.5 | -0.766 | 0.05253 | -0.045 | -14.588
-13 | -0.816 | 0.02165 | -0.053 | -37.682
-12.5 | -0.811 | 0.01665 | -0.055 | -48.729
-12 | -0.795 | 0.01433 | -0.057 | -55.485
-11.5 | -0.773 | 0.01275 | -0.059 | -60.62
-11 | -0.743 | 0.01188 | -0.06 | -62.576
-10.5 | -0.709 | 0.01104 | -0.061 | -64.264
-10 | -0.671 | 0.01041 | -0.062 | -64.469
-9.5 | -0.629 | 0.00924 | -0.064 | -68.04
-9 | -0.584 | 0.00938 | -0.065 | -62.271
-8.5 | -0.533 | 0.00897 | -0.066 | -59.438
-8 | -0.479 | 0.00864 | -0.067 | -55.419
-7.5 | -0.422 | 0.00778 | -0.068 | -54.256
-7 | -0.364 | 0.00764 | -0.069 | -47.688
-6.5 | -0.305 | 0.00744 | -0.07 | -41.045
-6 | -0.246 | 0.00725 | -0.071 | -33.874
-5.5 | -0.185 | 0.00709 | -0.072 | -26.067
-5 | -0.124 | 0.00696 | -0.073 | -17.757
-4.5 | -0.062 | 0.00683 | -0.074 | -9.073
-4 | 0 | 0.00673 | -0.075 | 0.011
-3.5 | 0.062 | 0.00666 | -0.076 | 9.36
-3 | 0.125 | 0.00654 | -0.077 | 19.081
-2.5 | 0.188 | 0.00639 | -0.078 | 29.357
-2 | 0.251 | 0.00525 | -0.079 | 47.799
-1.5 | 0.314 | 0.00492 | -0.08 | 63.805
-1 | 0.376 | 0.005 | -0.081 | 75.307
-0.5 | 0.439 | 0.00502 | -0.082 | 87.46
0 | 0.502 | 0.00508 | -0.083 | 98.664
0.5 | 0.564 | 0.00513 | -0.084 | 109.962
1 | 0.627 | 0.00527 | -0.085 | 118.96
1.5 | 0.689 | 0.00547 | -0.087 | 125.956
2 | 0.748 | 0.00499 | -0.087 | 150.015
2.5 | 0.809 | 0.00557 | -0.088 | 145.297
3 | 0.869 | 0.0057 | -0.089 | 152.489
3.5 | 0.929 | 0.0059 | -0.09 | 157.523
4 | 0.99 | 0.00608 | -0.091 | 162.662
4.5 | 1.049 | 0.00629 | -0.092 | 166.782
5 | 1.107 | 0.00681 | -0.092 | 162.714
5.5 | 1.162 | 0.0081 | -0.093 | 143.59
6 | 1.207 | 0.00877 | -0.094 | 137.616
6.5 | 1.26 | 0.00978 | -0.094 | 128.861
7 | 1.312 | 0.01072 | -0.095 | 122.348
7.5 | 1.362 | 0.01185 | -0.096 | 114.932
8 | 1.407 | 0.01506 | -0.096 | 93.444
8.5 | 1.454 | 0.01591 | -0.097 | 91.371
9 | 1.499 | 0.01665 | -0.098 | 90.039
9.5 | 1.542 | 0.01743 | -0.099 | 88.446
10 | 1.582 | 0.01826 | -0.1 | 86.639
10.5 | 1.619 | 0.0191 | -0.1 | 84.795
11 | 1.654 | 0.02 | -0.101 | 82.698
11.5 | 1.685 | 0.02094 | -0.102 | 80.438
12 | 1.712 | 0.02202 | -0.103 | 77.774
12.5 | 1.734 | 0.02304 | -0.104 | 75.253
13 | 1.75 | 0.02428 | -0.104 | 72.061
13.5 | 1.762 | 0.02557 | -0.105 | 68.896
14 | 1.769 | 0.02691 | -0.106 | 65.749
14.5 | 1.772 | 0.02822 | -0.106 | 62.787
15 | 1.771 | 0.02964 | -0.107 | 59.738
15.5 | 1.765 | 0.03121 | -0.108 | 56.534
16 | 1.75 | 0.03277 | -0.109 | 53.407
16.5 | 1.731 | 0.03459 | -0.109 | 50.03
17 | 1.707 | 0.03643 | -0.11 | 46.874
17.5 | 1.68 | 0.0385 | -0.11 | 43.634
18 | 1.649 | 0.04068 | -0.111 | 40.541
18.5 | 1.615 | 0.04309 | -0.112 | 37.484
19 | 1.579 | 0.04551 | -0.112 | 34.696
19.5 | 1.54 | 0.04835 | -0.113 | 31.851

## 98. Re 8M Mach 0.00 (2)
BIGFOIL.COM POLAR EXPORT
NACA65-619 a=0.5
NACA65-619 a=0.5 |  |  |  | Cl Max: | 1.629 | at alpha= | 20 | deg
XFOIL ncrit=9 |  |  |  | L/D Max: | 227.584 | at alpha= | 4.5 | deg
Re: | 8000000 |  |  | Cd Min: | 0.07578 | at alpha= | 20 | deg
Mach: | 0 |  |  | Cl=0 at alpha= | -4.1567 | deg
|  |  |  | @ Cl=0.1, Cd= | 0.0061661
|  |  |  | @ Cl=0.4, Cd= | 0.0047805
|  |  |  | @ Cl=0.6, Cd= | 0.0041143
alpha (deg) | Cl | Cd | Cm | Cl/Cd
-20 | -1.2646 | 0.03706 | -0.1059 | -34.123
-19.5 | -1.2566 | 0.03339 | -0.1062 | -37.634
-19 | -1.2531 | 0.02969 | -0.1058 | -42.2061
-18.5 | -1.2438 | 0.02669 | -0.1049 | -46.6017
-18 | -1.2302 | 0.02417 | -0.1035 | -50.8978
-17.5 | -1.2141 | 0.02202 | -0.1017 | -55.1362
-17 | -1.1928 | 0.02029 | -0.0998 | -58.7876
-16.5 | -1.172 | 0.0187 | -0.0974 | -62.6738
-16 | -1.1475 | 0.0174 | -0.0949 | -65.9483
-15.5 | -1.1232 | 0.0162 | -0.0919 | -69.3333
-15 | -1.0955 | 0.01526 | -0.0889 | -71.789
-14.5 | -1.069 | 0.01438 | -0.0852 | -74.3394
-14 | -1.042 | 0.01376 | -0.0811 | -75.7267
-13.5 | -1.0018 | 0.01312 | -0.0792 | -76.3567
-13 | -0.9579 | 0.01254 | -0.0779 | -76.3876
-12.5 | -0.9129 | 0.01192 | -0.0768 | -76.5856
-12 | -0.8655 | 0.01135 | -0.076 | -76.2555
-11.5 | -0.8172 | 0.01076 | -0.0753 | -75.948
-11 | -0.7681 | 0.01019 | -0.0748 | -75.3778
-10.5 | -0.7227 | 0.00928 | -0.0737 | -77.8772
-10 | -0.6689 | 0.00891 | -0.0738 | -75.073
-9.5 | -0.6138 | 0.00862 | -0.0742 | -71.2065
-9 | -0.5587 | 0.00832 | -0.0745 | -67.1514
-8.5 | -0.5026 | 0.00806 | -0.075 | -62.3573
-8 | -0.4457 | 0.00782 | -0.0757 | -56.9949
-7.5 | -0.3886 | 0.0076 | -0.0763 | -51.1316
-7 | -0.3316 | 0.00736 | -0.077 | -45.0543
-6.5 | -0.274 | 0.00717 | -0.0778 | -38.2148
-5.5 | -0.1574 | 0.00681 | -0.0795 | -23.1131
-5 | -0.0991 | 0.00661 | -0.0804 | -14.9924
-4.5 | -0.0403 | 0.00648 | -0.0814 | -6.2191
-4 | 0.0184 | 0.00634 | -0.0824 | 2.9022
-3.5 | 0.0772 | 0.00622 | -0.0835 | 12.4116
-3 | 0.1364 | 0.00608 | -0.0845 | 22.4342
-2.5 | 0.1954 | 0.00591 | -0.0856 | 33.0626
-2 | 0.2538 | 0.00564 | -0.0866 | 45
-1.5 | 0.3117 | 0.00534 | -0.0876 | 58.3708
-1 | 0.3691 | 0.00498 | -0.0886 | 74.1165
-0.5 | 0.4264 | 0.00461 | -0.0896 | 92.4946
0 | 0.4838 | 0.00428 | -0.0906 | 113.0374
0.5 | 0.5437 | 0.00418 | -0.092 | 130.0718
1 | 0.6037 | 0.00411 | -0.0933 | 146.8856
1.5 | 0.6637 | 0.00409 | -0.0947 | 162.2738
2 | 0.7231 | 0.00413 | -0.0959 | 175.0847
2.5 | 0.7826 | 0.00417 | -0.0972 | 187.6739
3 | 0.8424 | 0.0042 | -0.0986 | 200.5714
3.5 | 0.9009 | 0.00429 | -0.0997 | 210
4 | 0.9599 | 0.00434 | -0.101 | 221.1751
4.5 | 1.0173 | 0.00447 | -0.1019 | 227.5839
5 | 1.0706 | 0.0048 | -0.1022 | 223.0417
5.5 | 1.1077 | 0.0058 | -0.0996 | 190.9828
6 | 1.1342 | 0.00692 | -0.0951 | 163.9017
6.5 | 1.1365 | 0.00798 | -0.0857 | 142.4185
7 | 1.1395 | 0.00914 | -0.0771 | 124.6718
7.5 | 1.1429 | 0.01071 | -0.0696 | 106.7134
8 | 1.1499 | 0.01246 | -0.0632 | 92.2873
8.5 | 1.1597 | 0.01431 | -0.0578 | 81.0412
9 | 1.167 | 0.01636 | -0.0523 | 71.3325
9.5 | 1.2137 | 0.01873 | -0.0558 | 64.7998
10.5 | 1.2621 | 0.02364 | -0.053 | 53.3883
11 | 1.2898 | 0.02563 | -0.0516 | 50.3238
11.5 | 1.3159 | 0.02777 | -0.0501 | 47.3857
12 | 1.3418 | 0.02997 | -0.0488 | 44.7714
12.5 | 1.3696 | 0.03197 | -0.0475 | 42.8402
13 | 1.3931 | 0.03435 | -0.046 | 40.556
13.5 | 1.4174 | 0.03672 | -0.0448 | 38.6002
14 | 1.4435 | 0.03883 | -0.0435 | 37.1749
14.5 | 1.4642 | 0.0415 | -0.0421 | 35.2819
15 | 1.4855 | 0.04406 | -0.0407 | 33.7154
15.5 | 1.5054 | 0.04673 | -0.0393 | 32.2149
16 | 1.525 | 0.04947 | -0.038 | 30.8268
16.5 | 1.5447 | 0.05213 | -0.0367 | 29.6317
17 | 1.557 | 0.05531 | -0.0349 | 28.1504
17.5 | 1.5693 | 0.0581 | -0.0326 | 27.0103
18 | 1.5757 | 0.06115 | -0.0296 | 25.7678
18.5 | 1.5897 | 0.06437 | -0.0284 | 24.6963
19 | 1.6044 | 0.06781 | -0.0278 | 23.6602
19.5 | 1.6166 | 0.07176 | -0.0275 | 22.5279
20 | 1.629 | 0.07578 | -0.0275 | 21.4964

## 99. Re 8M Mach 0.10 (1)
BIGFOIL.COM POLAR EXPORT
NACA65-619 a=0.5
NACA65-619 a=0.5 |  |  |  | Cl Max: | 1.762 | at alpha= | 14 | deg
JavaFoil+Calcfoil stall+Eppler ext transition |  |  |  | L/D Max: | 166.569 | at alpha= | 4.5 | deg
Re: | 8000000 |  |  | Cd Min: | 0.00493 | at alpha= | -1.5 | deg
Mach: | 0.1 |  |  | Cl=0 at alpha= | -4 | deg
|  |  |  | @ Cl=0.1, Cd= | 0.0065684
|  |  |  | @ Cl=0.4, Cd= | 0.0050149
|  |  |  | @ Cl=0.6, Cd= | 0.0052329
alpha (deg) | Cl | Cd | Cm | Cl/Cd
-17.5 | -0.693 | 0.12649 | -0.028 | -5.48
-17 | -0.707 | 0.11749 | -0.029 | -6.014
-16.5 | -0.717 | 0.11133 | -0.03 | -6.443
-16 | -0.725 | 0.10475 | -0.031 | -6.924
-15.5 | -0.73 | 0.09995 | -0.032 | -7.306
-15 | -0.733 | 0.09443 | -0.033 | -7.757
-14.5 | -0.733 | 0.08742 | -0.034 | -8.39
-14 | -0.732 | 0.07965 | -0.036 | -9.194
-13.5 | -0.734 | 0.0678 | -0.04 | -10.827
-13 | -0.795 | 0.02596 | -0.052 | -30.646
-12.5 | -0.8 | 0.01818 | -0.055 | -43.994
-12 | -0.788 | 0.01511 | -0.057 | -52.151
-11.5 | -0.768 | 0.01314 | -0.059 | -58.449
-11 | -0.74 | 0.01213 | -0.06 | -61.057
-10.5 | -0.708 | 0.0112 | -0.061 | -63.268
-10 | -0.671 | 0.01052 | -0.063 | -63.738
-9.5 | -0.629 | 0.00888 | -0.064 | -70.825
-9 | -0.586 | 0.0095 | -0.065 | -61.634
-8.5 | -0.535 | 0.00908 | -0.066 | -58.898
-8 | -0.48 | 0.00868 | -0.067 | -55.376
-7.5 | -0.424 | 0.00786 | -0.068 | -53.895
-7 | -0.366 | 0.00765 | -0.069 | -47.829
-6.5 | -0.307 | 0.00751 | -0.07 | -40.835
-6 | -0.247 | 0.00729 | -0.071 | -33.853
-5.5 | -0.186 | 0.00717 | -0.072 | -25.913
-5 | -0.124 | 0.00699 | -0.073 | -17.774
-4.5 | -0.062 | 0.00683 | -0.074 | -9.118
-4 | 0 | 0.00674 | -0.075 | 0.011
-3.5 | 0.063 | 0.00664 | -0.076 | 9.442
-3 | 0.125 | 0.00652 | -0.078 | 19.256
-2.5 | 0.188 | 0.00639 | -0.079 | 29.477
-2 | 0.252 | 0.0053 | -0.08 | 47.592
-1.5 | 0.315 | 0.00493 | -0.081 | 63.912
-1 | 0.378 | 0.00498 | -0.082 | 75.976
-0.5 | 0.441 | 0.00508 | -0.083 | 86.826
0 | 0.504 | 0.00512 | -0.084 | 98.52
0.5 | 0.567 | 0.00517 | -0.085 | 109.718
1 | 0.63 | 0.00529 | -0.086 | 118.974
1.5 | 0.693 | 0.00544 | -0.087 | 127.286
2 | 0.752 | 0.00546 | -0.088 | 137.571
2.5 | 0.813 | 0.00558 | -0.088 | 145.662
3 | 0.873 | 0.00571 | -0.089 | 153.018
3.5 | 0.934 | 0.00591 | -0.09 | 157.971
4 | 0.994 | 0.00613 | -0.091 | 162.045
4.5 | 1.054 | 0.00633 | -0.092 | 166.569
5 | 1.113 | 0.00686 | -0.093 | 162.16
5.5 | 1.168 | 0.00816 | -0.093 | 143.157
6 | 1.213 | 0.00887 | -0.094 | 136.638
6.5 | 1.265 | 0.00987 | -0.095 | 128.223
7 | 1.317 | 0.01083 | -0.095 | 121.654
7.5 | 1.368 | 0.01198 | -0.096 | 114.209
8 | 1.413 | 0.01524 | -0.097 | 92.729
8.5 | 1.46 | 0.01614 | -0.097 | 90.447
9 | 1.505 | 0.01687 | -0.098 | 89.186
9.5 | 1.547 | 0.01766 | -0.099 | 87.602
10 | 1.587 | 0.01849 | -0.1 | 85.806
10.5 | 1.623 | 0.01935 | -0.101 | 83.913
11 | 1.657 | 0.02027 | -0.102 | 81.752
11.5 | 1.687 | 0.02131 | -0.102 | 79.178
12 | 1.714 | 0.02235 | -0.103 | 76.68
12.5 | 1.733 | 0.02349 | -0.104 | 73.793
13 | 1.748 | 0.02468 | -0.105 | 70.797
13.5 | 1.757 | 0.02598 | -0.105 | 67.646
14 | 1.762 | 0.02726 | -0.106 | 64.651
14.5 | 1.762 | 0.02874 | -0.107 | 61.308
15 | 1.757 | 0.0302 | -0.108 | 58.196
15.5 | 1.748 | 0.03184 | -0.108 | 54.891
16 | 1.729 | 0.03346 | -0.109 | 51.667
16.5 | 1.705 | 0.03539 | -0.11 | 48.178
17 | 1.677 | 0.03725 | -0.11 | 45.018
17.5 | 1.644 | 0.03945 | -0.111 | 41.684
18 | 1.608 | 0.04179 | -0.111 | 38.485
18.5 | 1.569 | 0.04431 | -0.112 | 35.403
19 | 1.527 | 0.04705 | -0.112 | 32.451

## 100. Re 8M Mach 0.10 (2)
BIGFOIL.COM POLAR EXPORT
NACA65-619 a=0.5
NACA65-619 a=0.5 |  |  |  | Cl Max: | 1.6235 | at alpha= | 20 | deg
XFOIL ncrit=9 |  |  |  | L/D Max: | 228.107 | at alpha= | 4.5 | deg
Re: | 8000000 |  |  | Cd Min: | 0.07839 | at alpha= | 20 | deg
Mach: | 0.1 |  |  | Cl=0 at alpha= | -4.159 | deg
|  |  |  | @ Cl=0.1, Cd= | 0.0061846
|  |  |  | @ Cl=0.4, Cd= | 0.0048182
|  |  |  | @ Cl=0.6, Cd= | 0.0041278
alpha (deg) | Cl | Cd | Cm | Cl/Cd
-20 | -1.2344 | 0.04157 | -0.1078 | -29.6945
-19.5 | -1.2316 | 0.03704 | -0.1088 | -33.2505
-19 | -1.233 | 0.03257 | -0.109 | -37.8569
-18.5 | -1.2275 | 0.02901 | -0.1085 | -42.313
-18 | -1.2173 | 0.02606 | -0.1073 | -46.7114
-17.5 | -1.2039 | 0.02354 | -0.1057 | -51.1427
-17 | -1.1849 | 0.02153 | -0.1038 | -55.0348
-16.5 | -1.1659 | 0.0197 | -0.1014 | -59.1827
-16 | -1.1427 | 0.0182 | -0.0989 | -62.7857
-15.5 | -1.1198 | 0.01683 | -0.0958 | -66.5359
-15 | -1.0925 | 0.01577 | -0.0928 | -69.2771
-14.5 | -1.0661 | 0.01478 | -0.0892 | -72.1313
-14 | -1.0392 | 0.01401 | -0.0851 | -74.1756
-13.5 | -1.0054 | 0.01338 | -0.0818 | -75.142
-12 | -0.8696 | 0.01156 | -0.0779 | -75.2249
-11.5 | -0.8217 | 0.01094 | -0.077 | -75.1097
-11 | -0.7717 | 0.0104 | -0.0764 | -74.2019
-10.5 | -0.7271 | 0.0094 | -0.075 | -77.3511
-10 | -0.6736 | 0.00898 | -0.075 | -75.0111
-9.5 | -0.6179 | 0.00869 | -0.0752 | -71.1047
-9 | -0.5625 | 0.00838 | -0.0755 | -67.1241
-8.5 | -0.5059 | 0.0081 | -0.0759 | -62.4568
-8 | -0.4486 | 0.00786 | -0.0765 | -57.0738
-7.5 | -0.3909 | 0.00764 | -0.0771 | -51.1649
-7 | -0.3336 | 0.0074 | -0.0777 | -45.0811
-6.5 | -0.2757 | 0.0072 | -0.0784 | -38.2917
-6 | -0.2171 | 0.00701 | -0.0793 | -30.97
-5.5 | -0.1581 | 0.00683 | -0.0802 | -23.1479
-5 | -0.0995 | 0.00663 | -0.081 | -15.0075
-4.5 | -0.0403 | 0.00649 | -0.082 | -6.2096
-4 | 0.0188 | 0.00636 | -0.083 | 2.956
-3.5 | 0.078 | 0.00624 | -0.084 | 12.5
-3 | 0.1376 | 0.00609 | -0.0851 | 22.5944
-2.5 | 0.1971 | 0.00592 | -0.0862 | 33.2939
-2 | 0.2557 | 0.00566 | -0.0872 | 45.1767
-1.5 | 0.314 | 0.00536 | -0.0882 | 58.5821
-1 | 0.3717 | 0.005 | -0.0892 | 74.34
-0.5 | 0.4293 | 0.00463 | -0.0902 | 92.7214
0 | 0.4871 | 0.00429 | -0.0912 | 113.5431
0.5 | 0.5474 | 0.00418 | -0.0925 | 130.9569
1 | 0.6078 | 0.00412 | -0.0939 | 147.5243
1.5 | 0.6682 | 0.0041 | -0.0952 | 162.9756
2 | 0.7279 | 0.00415 | -0.0965 | 175.3976
2.5 | 0.7879 | 0.00418 | -0.0978 | 188.4928
3 | 0.8481 | 0.00421 | -0.0992 | 201.4489
3.5 | 0.907 | 0.0043 | -0.1003 | 210.9302
4 | 0.9664 | 0.00435 | -0.1016 | 222.1609
4.5 | 1.0242 | 0.00449 | -0.1025 | 228.1069
5 | 1.0779 | 0.00482 | -0.1028 | 223.6307
6 | 1.1409 | 0.00692 | -0.0954 | 164.8699
6.5 | 1.1392 | 0.00801 | -0.0851 | 142.2222
7 | 1.1417 | 0.00926 | -0.0766 | 123.2937
7.5 | 1.1442 | 0.01091 | -0.0689 | 104.8763
8 | 1.1493 | 0.01279 | -0.0624 | 89.8593
8.5 | 1.158 | 0.01475 | -0.0568 | 78.5085
9 | 1.166 | 0.01681 | -0.0514 | 69.3635
9.5 | 1.2162 | 0.01941 | -0.0559 | 62.6584
10.5 | 1.2614 | 0.02445 | -0.0524 | 51.591
11 | 1.2878 | 0.02656 | -0.0509 | 48.4864
11.5 | 1.3155 | 0.0286 | -0.0494 | 45.9965
12 | 1.3414 | 0.03083 | -0.048 | 43.5096
12.5 | 1.3669 | 0.03309 | -0.0466 | 41.3086
13 | 1.3919 | 0.03537 | -0.0451 | 39.3526
13.5 | 1.4168 | 0.03772 | -0.0438 | 37.561
14 | 1.4403 | 0.04015 | -0.0424 | 35.873
14.5 | 1.4635 | 0.04259 | -0.0411 | 34.3625
15 | 1.482 | 0.04545 | -0.0395 | 32.6073
15.5 | 1.5043 | 0.04795 | -0.0381 | 31.3723
16 | 1.5233 | 0.0508 | -0.0367 | 29.9862
16.5 | 1.5398 | 0.05375 | -0.0351 | 28.6474
17 | 1.5537 | 0.0567 | -0.0331 | 27.4021
17.5 | 1.5584 | 0.05988 | -0.0299 | 26.0254
18 | 1.5741 | 0.06262 | -0.0281 | 25.1373
18.5 | 1.5868 | 0.06621 | -0.0271 | 23.9662
19 | 1.5999 | 0.07002 | -0.0266 | 22.8492
19.5 | 1.6149 | 0.07379 | -0.0264 | 21.8851
20 | 1.6235 | 0.07839 | -0.0264 | 20.7105

## 101. Re 8M Mach 0.25 (1)
BIGFOIL.COM POLAR EXPORT
NACA65-619 a=0.5
NACA65-619 a=0.5 |  |  |  | Cl Max: | 1.719 | at alpha= | 12.5 | deg
JavaFoil+Calcfoil stall+Eppler ext transition |  |  |  | L/D Max: | 164.22 | at alpha= | 4.5 | deg
Re: | 8000000 |  |  | Cd Min: | 0.00492 | at alpha= | 1 | deg
Mach: | 0.25 |  |  | Cl=0 at alpha= | -4 | deg
|  |  |  | @ Cl=0.1, Cd= | 0.0066769
|  |  |  | @ Cl=0.4, Cd= | 0.0050786
|  |  |  | @ Cl=0.6, Cd= | 0.0051958
alpha (deg) | Cl | Cd | Cm | Cl/Cd
-16 | -0.516 | 0.11694 | -0.028 | -4.409
-15.5 | -0.549 | 0.11288 | -0.029 | -4.866
-15 | -0.579 | 0.10459 | -0.03 | -5.54
-14.5 | -0.603 | 0.09898 | -0.031 | -6.096
-14 | -0.622 | 0.09259 | -0.032 | -6.72
-13.5 | -0.635 | 0.0865 | -0.033 | -7.345
-13 | -0.643 | 0.08038 | -0.035 | -7.995
-12.5 | -0.648 | 0.0709 | -0.039 | -9.137
-12 | -0.643 | 0.06587 | -0.04 | -9.762
-11.5 | -0.71 | 0.02169 | -0.057 | -32.748
-11 | -0.714 | 0.01445 | -0.061 | -49.43
-10.5 | -0.694 | 0.01262 | -0.062 | -54.997
-10 | -0.665 | 0.01149 | -0.064 | -57.912
-9.5 | -0.629 | 0.01075 | -0.065 | -58.512
-9 | -0.587 | 0.01009 | -0.067 | -58.229
-8.5 | -0.543 | 0.00952 | -0.068 | -57.04
-8 | -0.49 | 0.00902 | -0.069 | -54.26
-7.5 | -0.433 | 0.00825 | -0.07 | -52.421
-7 | -0.374 | 0.00784 | -0.071 | -47.687
-6.5 | -0.314 | 0.00759 | -0.072 | -41.356
-6 | -0.253 | 0.00739 | -0.073 | -34.192
-5.5 | -0.191 | 0.00726 | -0.074 | -26.238
-5 | -0.127 | 0.00711 | -0.075 | -17.937
-4.5 | -0.064 | 0.00695 | -0.076 | -9.19
-4 | 0 | 0.00682 | -0.078 | 0.011
-3.5 | 0.064 | 0.00676 | -0.079 | 9.515
-3 | 0.129 | 0.00661 | -0.08 | 19.508
-2.5 | 0.194 | 0.00647 | -0.081 | 29.901
-2 | 0.259 | 0.00537 | -0.082 | 48.246
-1.5 | 0.324 | 0.00502 | -0.083 | 64.574
-1 | 0.389 | 0.00507 | -0.084 | 76.708
-0.5 | 0.453 | 0.00512 | -0.085 | 88.537
0 | 0.518 | 0.00517 | -0.086 | 100.187
0.5 | 0.583 | 0.0053 | -0.087 | 109.899
1 | 0.645 | 0.00492 | -0.088 | 131.177
1.5 | 0.707 | 0.00546 | -0.089 | 129.52
2 | 0.77 | 0.00559 | -0.09 | 137.837
2.5 | 0.833 | 0.00574 | -0.091 | 145.025
3 | 0.896 | 0.00588 | -0.092 | 152.336
3.5 | 0.957 | 0.0061 | -0.092 | 156.875
4 | 1.019 | 0.00633 | -0.093 | 161.06
4.5 | 1.081 | 0.00658 | -0.094 | 164.22
5 | 1.14 | 0.00718 | -0.095 | 158.736
5.5 | 1.197 | 0.00857 | -0.096 | 139.623
6 | 1.242 | 0.00941 | -0.096 | 131.886
6.5 | 1.295 | 0.0105 | -0.097 | 123.327
7 | 1.348 | 0.01155 | -0.098 | 116.694
7.5 | 1.399 | 0.01284 | -0.099 | 108.958
8 | 1.443 | 0.01621 | -0.099 | 89.046
8.5 | 1.49 | 0.0172 | -0.1 | 86.595
9 | 1.533 | 0.01806 | -0.101 | 84.888
9.5 | 1.573 | 0.01894 | -0.102 | 83.076
10 | 1.61 | 0.0199 | -0.102 | 80.885
10.5 | 1.642 | 0.02087 | -0.103 | 78.691
11 | 1.67 | 0.02196 | -0.104 | 76.071
11.5 | 1.693 | 0.02315 | -0.105 | 73.154
12 | 1.711 | 0.02449 | -0.106 | 69.862
12.5 | 1.719 | 0.02579 | -0.106 | 66.666
13 | 1.719 | 0.02719 | -0.107 | 63.214
13.5 | 1.711 | 0.02877 | -0.108 | 59.471
14 | 1.696 | 0.03051 | -0.109 | 55.584
14.5 | 1.673 | 0.03211 | -0.109 | 52.103
15 | 1.642 | 0.03396 | -0.11 | 48.348
15.5 | 1.602 | 0.03604 | -0.111 | 44.442
16 | 1.547 | 0.03825 | -0.111 | 40.449
16.5 | 1.483 | 0.04146 | -0.112 | 35.775
17 | 1.413 | 0.04443 | -0.112 | 31.79
17.5 | 1.335 | 0.04747 | -0.113 | 28.12

## 102. Re 8M Mach 0.25 (2)
BIGFOIL.COM POLAR EXPORT
NACA65-619 a=0.5
NACA65-619 a=0.5 |  |  |  | Cl Max: | 1.6088 | at alpha= | 20 | deg
XFOIL ncrit=9 |  |  |  | L/D Max: | 232.324 | at alpha= | 5 | deg
Re: | 8000000 |  |  | Cd Min: | 0.17328 | at alpha= | -20 | deg
Mach: | 0.25 |  |  | Cl=0 at alpha= | -4.1724 | deg
|  |  |  | @ Cl=0.1, Cd= | 0.0062506
|  |  |  | @ Cl=0.4, Cd= | 0.0050099
|  |  |  | @ Cl=0.6, Cd= | 0.0042045
alpha (deg) | Cl | Cd | Cm | Cl/Cd
-20 | -0.4845 | 0.17328 | -0.0382 | -2.7961
-19 | -0.9833 | 0.06811 | -0.1057 | -14.4369
-18.5 | -1.0385 | 0.05417 | -0.115 | -19.1711
-18 | -1.068 | 0.04506 | -0.1196 | -23.7017
-17.5 | -1.0853 | 0.03817 | -0.1217 | -28.4333
-17 | -1.0929 | 0.0329 | -0.122 | -33.2188
-16.5 | -1.0945 | 0.02857 | -0.1211 | -38.3094
-16 | -1.0875 | 0.0252 | -0.1193 | -43.1548
-15.5 | -1.0801 | 0.02217 | -0.1165 | -48.719
-15 | -1.0618 | 0.01999 | -0.1135 | -53.1166
-14.5 | -1.0442 | 0.01798 | -0.1097 | -58.0756
-14 | -1.0193 | 0.0165 | -0.1059 | -61.7758
-13.5 | -0.9921 | 0.01525 | -0.1018 | -65.0557
-13 | -0.9654 | 0.01419 | -0.0969 | -68.0338
-12.5 | -0.9359 | 0.0134 | -0.0919 | -69.8433
-12 | -0.8918 | 0.01263 | -0.0892 | -70.6097
-11.5 | -0.8437 | 0.01196 | -0.0872 | -70.5435
-11 | -0.7944 | 0.01125 | -0.0855 | -70.6133
-10.5 | -0.7435 | 0.01055 | -0.084 | -70.4739
-10 | -0.6911 | 0.00989 | -0.0828 | -69.8787
-9.5 | -0.6414 | 0.00904 | -0.0813 | -70.9513
-9 | -0.5829 | 0.00872 | -0.0811 | -66.8463
-8.5 | -0.5243 | 0.00836 | -0.081 | -62.7153
-8 | -0.4648 | 0.00807 | -0.0812 | -57.596
-7.5 | -0.4048 | 0.00783 | -0.0815 | -51.6986
-7 | -0.3446 | 0.0076 | -0.0818 | -45.3421
-6.5 | -0.2844 | 0.00734 | -0.0823 | -38.7466
-6 | -0.2236 | 0.00711 | -0.0829 | -31.4487
-5.5 | -0.1624 | 0.00693 | -0.0837 | -23.4343
-5 | -0.1014 | 0.00674 | -0.0844 | -15.0445
-4.5 | -0.0403 | 0.00658 | -0.0852 | -6.1246
-4 | 0.0212 | 0.00646 | -0.0862 | 3.2817
-3.5 | 0.0826 | 0.00629 | -0.0872 | 13.132
-3 | 0.1445 | 0.00615 | -0.0883 | 23.4959
-2.5 | 0.2061 | 0.00599 | -0.0893 | 34.4073
-2 | 0.2668 | 0.00575 | -0.0903 | 46.4
-1 | 0.3863 | 0.0051 | -0.0923 | 75.7451
-0.5 | 0.4456 | 0.00471 | -0.0933 | 94.6072
0 | 0.5057 | 0.00432 | -0.0944 | 117.0602
0.5 | 0.5681 | 0.00423 | -0.0957 | 134.3026
1 | 0.6306 | 0.00418 | -0.0971 | 150.8612
1.5 | 0.693 | 0.00417 | -0.0985 | 166.1871
2 | 0.7548 | 0.00423 | -0.0998 | 178.4397
2.5 | 0.8174 | 0.00426 | -0.1012 | 191.8779
3 | 0.8797 | 0.00429 | -0.1025 | 205.0583
3.5 | 0.9407 | 0.00439 | -0.1036 | 214.2825
4 | 1.0026 | 0.00444 | -0.1049 | 225.8108
4.5 | 1.0625 | 0.00459 | -0.1057 | 231.4815
5 | 1.1198 | 0.00482 | -0.1061 | 232.3237
5.5 | 1.1566 | 0.0058 | -0.1029 | 199.4138
6.5 | 1.1625 | 0.0082 | -0.0838 | 141.7683
7 | 1.1544 | 0.01003 | -0.0738 | 115.0947
7.5 | 1.1532 | 0.01214 | -0.0658 | 94.9918
8 | 1.1522 | 0.01455 | -0.0586 | 79.189
8.5 | 1.157 | 0.01694 | -0.0527 | 68.2999
9 | 1.1607 | 0.01945 | -0.0469 | 59.6761
9.5 | 1.2263 | 0.02301 | -0.0555 | 53.2942
10 | 1.2354 | 0.02608 | -0.0514 | 47.3696
10.5 | 1.2559 | 0.02876 | -0.0491 | 43.6683
11 | 1.2813 | 0.03119 | -0.0472 | 41.0805
11.5 | 1.308 | 0.03349 | -0.0454 | 39.0564
12 | 1.3334 | 0.03599 | -0.0437 | 37.0492
12.5 | 1.3581 | 0.03855 | -0.042 | 35.2296
13 | 1.3833 | 0.04101 | -0.0402 | 33.7308
13.5 | 1.4074 | 0.0437 | -0.0386 | 32.2059
14 | 1.4298 | 0.0464 | -0.0368 | 30.8147
14.5 | 1.4498 | 0.04933 | -0.0349 | 29.3898
15 | 1.4691 | 0.05235 | -0.0331 | 28.063
15.5 | 1.4901 | 0.05508 | -0.0312 | 27.0534
16 | 1.5022 | 0.05833 | -0.0286 | 25.7535
16.5 | 1.5114 | 0.06145 | -0.0253 | 24.5956
17 | 1.5263 | 0.06485 | -0.0235 | 23.5359
17.5 | 1.5412 | 0.06867 | -0.0225 | 22.4436
18 | 1.5591 | 0.07241 | -0.0218 | 21.5316
18.5 | 1.5723 | 0.07684 | -0.0215 | 20.462
19 | 1.5815 | 0.08183 | -0.0214 | 19.3267
19.5 | 1.5944 | 0.08661 | -0.0217 | 18.409
20 | 1.6088 | 0.0913 | -0.0222 | 17.621

## 103. Re 8M Mach 0.50 (1)
BIGFOIL.COM POLAR EXPORT
NACA65-619 a=0.5
NACA65-619 a=0.5 |  |  |  | Cl Max: | 1.606 | at alpha= | 9 | deg
JavaFoil+Calcfoil stall+Eppler ext transition |  |  |  | L/D Max: | 153.958 | at alpha= | 4.5 | deg
Re: | 8000000 |  |  | Cd Min: | 0.00535 | at alpha= | -1.5 | deg
Mach: | 0.5 |  |  | Cl=0 at alpha= | -4 | deg
|  |  |  | @ Cl=0.1, Cd= | 0.0071428
|  |  |  | @ Cl=0.4, Cd= | 0.0053864
|  |  |  | @ Cl=0.6, Cd= | 0.0056863
alpha (deg) | Cl | Cd | Cm | Cl/Cd
-20 | -0.921 | 0.14943 | -0.032 | -6.162
-19.5 | -0.89 | 0.14609 | -0.031 | -6.09
-19 | -0.861 | 0.14111 | -0.031 | -6.1
-18.5 | -0.832 | 0.1384 | -0.031 | -6.015
-18 | -0.807 | 0.13676 | -0.033 | -5.9
-17.5 | -0.777 | 0.12997 | -0.033 | -5.975
-17 | -0.746 | 0.12749 | -0.032 | -5.849
-16.5 | -0.717 | 0.12235 | -0.032 | -5.862
-16 | -0.689 | 0.11715 | -0.033 | -5.882
-15.5 | -0.662 | 0.11278 | -0.035 | -5.873
-15 | -0.632 | 0.10853 | -0.034 | -5.827
-14.5 | -0.604 | 0.10014 | -0.034 | -6.029
-14 | -0.576 | 0.09346 | -0.035 | -6.16
-13.5 | -0.549 | 0.08586 | -0.037 | -6.391
-13 | -0.525 | 0.07594 | -0.042 | -6.909
-12.5 | -0.488 | 0.09053 | -0.034 | -5.39
-12 | -0.459 | 0.08284 | -0.035 | -5.546
-11.5 | -0.431 | 0.07587 | -0.036 | -5.682
-11 | -0.404 | 0.06919 | -0.038 | -5.834
-10.5 | -0.38 | 0.05881 | -0.045 | -6.46
-10 | -0.345 | 0.06691 | -0.037 | -5.157
-9.5 | -0.315 | 0.07379 | -0.034 | -4.272
-9 | -0.287 | 0.06285 | -0.036 | -4.566
-8.5 | -0.409 | 0.0549 | -0.04 | -7.458
-8 | -0.411 | 0.04292 | -0.052 | -9.58
-7.5 | -0.445 | 0.01085 | -0.077 | -40.994
-7 | -0.396 | 0.00987 | -0.079 | -40.128
-6.5 | -0.339 | 0.00865 | -0.08 | -39.172
-6 | -0.277 | 0.00825 | -0.082 | -33.571
-5.5 | -0.21 | 0.00803 | -0.083 | -26.156
-5 | -0.141 | 0.00774 | -0.084 | -18.23
-4.5 | -0.071 | 0.00752 | -0.085 | -9.432
-4 | 0 | 0.00736 | -0.087 | 0.011
-3.5 | 0.072 | 0.00717 | -0.088 | 9.996
-3 | 0.144 | 0.0071 | -0.089 | 20.254
-2.5 | 0.216 | 0.007 | -0.09 | 30.851
-2 | 0.29 | 0.00561 | -0.091 | 51.678
-1.5 | 0.362 | 0.00535 | -0.092 | 67.687
-1 | 0.435 | 0.00542 | -0.093 | 80.211
-0.5 | 0.507 | 0.00546 | -0.094 | 92.807
0 | 0.573 | 0.00564 | -0.095 | 101.526
0.5 | 0.643 | 0.00576 | -0.096 | 111.685
1 | 0.714 | 0.00592 | -0.097 | 120.456
1.5 | 0.783 | 0.00612 | -0.098 | 127.995
2 | 0.853 | 0.00632 | -0.099 | 135.027
2.5 | 0.922 | 0.00654 | -0.1 | 141.002
3 | 0.991 | 0.00678 | -0.101 | 146.183
3.5 | 1.06 | 0.0071 | -0.102 | 149.193
4 | 1.128 | 0.00746 | -0.103 | 151.307
4.5 | 1.197 | 0.00777 | -0.104 | 153.958
5 | 1.259 | 0.00962 | -0.105 | 130.88
5.5 | 1.325 | 0.01077 | -0.106 | 123.036
6 | 1.365 | 0.01225 | -0.106 | 111.497
6.5 | 1.421 | 0.01388 | -0.107 | 102.341
7 | 1.473 | 0.01574 | -0.108 | 93.589
7.5 | 1.518 | 0.02039 | -0.108 | 74.48
8 | 1.559 | 0.02189 | -0.109 | 71.216
8.5 | 1.59 | 0.02335 | -0.11 | 68.072
9 | 1.606 | 0.02488 | -0.111 | 64.539
9.5 | 1.6 | 0.02658 | -0.112 | 60.2
10 | 1.555 | 0.02874 | -0.113 | 54.11
10.5 | 1.408 | 0.03146 | -0.114 | 44.749
11 | 0.99 | 0.03552 | -0.114 | 27.876
11.5 | 1.021 | 0.03589 | -0.115 | 28.455
12 | 1.051 | 0.03918 | -0.116 | 26.819
12.5 | 1.078 | 0.04341 | -0.117 | 24.842
13 | 1.111 | 0.04281 | -0.118 | 25.948
13.5 | 1.139 | 0.04754 | -0.118 | 23.95
14 | 1.163 | 0.05325 | -0.118 | 21.848

## 104. Re 8M Mach 0.50 (2)
BIGFOIL.COM POLAR EXPORT
NACA65-619 a=0.5
NACA65-619 a=0.5 |  |  |  | Cl Max: | 1.4375 | at alpha= | 16 | deg
XFOIL ncrit=9 |  |  |  | L/D Max: | 240.652 | at alpha= | 5 | deg
Re: | 8000000 |  |  | Cd Min: | 0.17984 | at alpha= | 20 | deg
Mach: | 0.5 |  |  | Cl=0 at alpha= | -4.2415 | deg
|  |  |  | @ Cl=0.1, Cd= | 0.0066523
|  |  |  | @ Cl=0.4, Cd= | 0.0058142
|  |  |  | @ Cl=0.6, Cd= | 0.0045753
alpha (deg) | Cl | Cd | Cm | Cl/Cd
-9.5 | -0.6439 | 0.01357 | -0.1279 | -47.4503
-9 | -0.6336 | 0.01164 | -0.1178 | -54.433
-8.5 | -0.5946 | 0.01007 | -0.1111 | -59.0467
-8 | -0.5274 | 0.00952 | -0.108 | -55.3992
-7.5 | -0.4589 | 0.00901 | -0.1055 | -50.9323
-7 | -0.3888 | 0.00859 | -0.1037 | -45.2619
-6.5 | -0.3192 | 0.00819 | -0.1023 | -38.9744
-6 | -0.2494 | 0.00784 | -0.1014 | -31.8112
-5.5 | -0.1793 | 0.00753 | -0.1008 | -23.8114
-5 | -0.1081 | 0.00726 | -0.1007 | -14.8898
-4.5 | -0.0366 | 0.00704 | -0.1009 | -5.1989
-4 | 0.0342 | 0.0068 | -0.1012 | 5.0294
-3.5 | 0.1055 | 0.00664 | -0.1019 | 15.8886
-3 | 0.1762 | 0.00648 | -0.1027 | 27.1914
-2.5 | 0.2469 | 0.00637 | -0.1036 | 38.7598
-2 | 0.3175 | 0.00622 | -0.1046 | 51.045
-1.5 | 0.3865 | 0.0059 | -0.1055 | 65.5085
-1 | 0.4542 | 0.00547 | -0.1064 | 83.0347
-0.5 | 0.5214 | 0.00499 | -0.1073 | 104.489
0 | 0.5889 | 0.00458 | -0.1083 | 128.5808
0.5 | 0.66 | 0.00455 | -0.1097 | 145.0549
1 | 0.7307 | 0.00457 | -0.111 | 159.8906
1.5 | 0.8034 | 0.00458 | -0.1125 | 175.4148
2 | 0.876 | 0.00461 | -0.114 | 190.0217
2.5 | 0.9484 | 0.00466 | -0.1154 | 203.5193
3 | 1.0193 | 0.00477 | -0.1164 | 213.6897
3.5 | 1.0899 | 0.00486 | -0.1172 | 224.2593
4 | 1.161 | 0.00495 | -0.1179 | 234.5455
4.5 | 1.2285 | 0.00513 | -0.1179 | 239.4737
5 | 1.2923 | 0.00537 | -0.117 | 240.6518
5.5 | 1.3443 | 0.00577 | -0.1139 | 232.9809
6 | 1.3195 | 0.00728 | -0.0978 | 181.25
6.5 | 1.2837 | 0.01019 | -0.0827 | 125.9764
7 | 1.2442 | 0.01408 | -0.0691 | 88.3665
8 | 1.1937 | 0.02243 | -0.0493 | 53.2189
9 | 1.1575 | 0.03148 | -0.0343 | 36.7694
9.5 | 1.1945 | 0.03744 | -0.0396 | 31.9044
10 | 1.2066 | 0.04258 | -0.0383 | 28.3372
10.5 | 1.215 | 0.04673 | -0.0345 | 26.0004
11 | 1.2368 | 0.05007 | -0.0315 | 24.7014
11.5 | 1.2609 | 0.05328 | -0.0286 | 23.6655
12 | 1.2846 | 0.05638 | -0.0253 | 22.7847
12.5 | 1.3038 | 0.05972 | -0.0217 | 21.8319
13 | 1.3267 | 0.06313 | -0.0187 | 21.0154
13.5 | 1.3503 | 0.06694 | -0.0164 | 20.1718
14 | 1.3719 | 0.07118 | -0.0145 | 19.2737
14.5 | 1.3923 | 0.07586 | -0.013 | 18.3535
15 | 1.4134 | 0.0807 | -0.0119 | 17.5143
15.5 | 1.4288 | 0.08638 | -0.0111 | 16.5409
16 | 1.4375 | 0.09299 | -0.011 | 15.4587
16.5 | 1.4348 | 0.10105 | -0.0117 | 14.1989
17 | 1.4272 | 0.11004 | -0.0135 | 12.9698
17.5 | 1.4132 | 0.12003 | -0.0164 | 11.7737
18 | 1.3927 | 0.13118 | -0.0206 | 10.6167
18.5 | 1.3685 | 0.14305 | -0.0262 | 9.5666
19 | 1.3467 | 0.15509 | -0.0325 | 8.6833
19.5 | 1.3249 | 0.16749 | -0.0399 | 7.9103
20 | 1.3057 | 0.17984 | -0.0478 | 7.2603

## 105. Re 10M Mach 0.00 (1)
BIGFOIL.COM POLAR EXPORT
NACA65-619 a=0.5
NACA65-619 a=0.5 |  |  |  | Cl Max: | 1.775 | at alpha= | 14.5 | deg
JavaFoil+Calcfoil stall+Eppler ext transition |  |  |  | L/D Max: | 159.061 | at alpha= | 4 | deg
Re: | 10000000 |  |  | Cd Min: | 0.00488 | at alpha= | -1 | deg
Mach: | 0 |  |  | Cl=0 at alpha= | -4 | deg
|  |  |  | @ Cl=0.1, Cd= | 0.0063536
|  |  |  | @ Cl=0.4, Cd= | 0.0049181
|  |  |  | @ Cl=0.6, Cd= | 0.0052229
alpha (deg) | Cl | Cd | Cm | Cl/Cd
-18 | -0.718 | 0.12784 | -0.028 | -5.614
-17.5 | -0.728 | 0.12266 | -0.029 | -5.933
-17 | -0.739 | 0.11272 | -0.03 | -6.554
-16.5 | -0.746 | 0.10657 | -0.031 | -7.003
-16 | -0.752 | 0.09976 | -0.033 | -7.539
-15.5 | -0.756 | 0.09234 | -0.034 | -8.189
-15 | -0.752 | 0.09119 | -0.034 | -8.245
-14.5 | -0.751 | 0.08369 | -0.035 | -8.971
-14 | -0.762 | 0.06525 | -0.041 | -11.677
-13.5 | -0.803 | 0.03326 | -0.049 | -24.143
-13 | -0.824 | 0.01909 | -0.054 | -43.151
-12.5 | -0.816 | 0.01534 | -0.056 | -53.209
-12 | -0.798 | 0.01345 | -0.057 | -59.374
-11.5 | -0.775 | 0.0121 | -0.059 | -64.062
-11 | -0.745 | 0.01131 | -0.06 | -65.869
-10.5 | -0.711 | 0.01056 | -0.061 | -67.314
-10 | -0.672 | 0.00999 | -0.062 | -67.337
-9.5 | -0.633 | 0.00938 | -0.064 | -67.403
-9 | -0.584 | 0.00905 | -0.065 | -64.566
-8.5 | -0.533 | 0.0086 | -0.066 | -61.986
-8 | -0.479 | 0.00832 | -0.067 | -57.57
-7.5 | -0.422 | 0.00752 | -0.068 | -56.127
-7 | -0.364 | 0.00739 | -0.069 | -49.278
-6.5 | -0.305 | 0.0072 | -0.07 | -42.42
-6 | -0.246 | 0.00707 | -0.071 | -34.717
-5.5 | -0.185 | 0.00687 | -0.072 | -26.923
-5 | -0.124 | 0.00673 | -0.073 | -18.363
-4.5 | -0.062 | 0.0066 | -0.074 | -9.382
-4 | 0 | 0.00651 | -0.075 | 0.011
-3.5 | 0.062 | 0.00642 | -0.076 | 9.71
-3 | 0.125 | 0.00631 | -0.077 | 19.775
-2.5 | 0.188 | 0.00621 | -0.078 | 30.21
-2 | 0.251 | 0.00551 | -0.079 | 45.569
-1.5 | 0.314 | 0.00523 | -0.08 | 60.018
-1 | 0.376 | 0.00488 | -0.081 | 77.146
-0.5 | 0.439 | 0.00498 | -0.082 | 88.221
0 | 0.502 | 0.00501 | -0.083 | 100.111
0.5 | 0.564 | 0.00512 | -0.084 | 110.131
1 | 0.627 | 0.0053 | -0.085 | 118.288
1.5 | 0.689 | 0.00541 | -0.087 | 127.5
2 | 0.749 | 0.00492 | -0.087 | 152.189
2.5 | 0.809 | 0.00554 | -0.088 | 145.958
3 | 0.87 | 0.00571 | -0.089 | 152.299
3.5 | 0.93 | 0.00586 | -0.09 | 158.564
4 | 0.989 | 0.00622 | -0.091 | 159.061
4.5 | 1.045 | 0.00731 | -0.091 | 143.019
5 | 1.104 | 0.00783 | -0.092 | 140.909
5.5 | 1.161 | 0.00859 | -0.093 | 135.177
6 | 1.206 | 0.00938 | -0.093 | 128.621
6.5 | 1.26 | 0.01021 | -0.094 | 123.391
7 | 1.312 | 0.01113 | -0.095 | 117.856
7.5 | 1.363 | 0.01202 | -0.096 | 113.364
8 | 1.409 | 0.01455 | -0.096 | 96.848
8.5 | 1.456 | 0.01535 | -0.097 | 94.839
9 | 1.501 | 0.01607 | -0.098 | 93.442
9.5 | 1.544 | 0.0168 | -0.099 | 91.896
10 | 1.584 | 0.01756 | -0.1 | 90.238
10.5 | 1.622 | 0.01833 | -0.101 | 88.465
11 | 1.656 | 0.01925 | -0.101 | 86.024
11.5 | 1.687 | 0.02017 | -0.102 | 83.64
12 | 1.715 | 0.02122 | -0.103 | 80.799
12.5 | 1.736 | 0.02225 | -0.104 | 78.03
13 | 1.752 | 0.02334 | -0.104 | 75.084
13.5 | 1.764 | 0.02456 | -0.105 | 71.849
14 | 1.772 | 0.02579 | -0.106 | 68.683
14.5 | 1.775 | 0.02706 | -0.107 | 65.589
15 | 1.773 | 0.02851 | -0.107 | 62.188
15.5 | 1.767 | 0.02993 | -0.108 | 59.041
16 | 1.752 | 0.03157 | -0.109 | 55.511
16.5 | 1.733 | 0.03314 | -0.109 | 52.289
17 | 1.71 | 0.03496 | -0.11 | 48.911
17.5 | 1.682 | 0.03701 | -0.111 | 45.455
18 | 1.652 | 0.03931 | -0.111 | 42.01
18.5 | 1.618 | 0.04166 | -0.112 | 38.825
19 | 1.581 | 0.04377 | -0.112 | 36.126
19.5 | 1.542 | 0.04679 | -0.113 | 32.954

## 106. Re 10M Mach 0.00 (2)
BIGFOIL.COM POLAR EXPORT
NACA65-619 a=0.5
NACA65-619 a=0.5 |  |  |  | Cl Max: | 1.6513 | at alpha= | 20 | deg
XFOIL ncrit=9 |  |  |  | L/D Max: | 231.364 | at alpha= | 4.5 | deg
Re: | 10000000 |  |  | Cd Min: | 0.07323 | at alpha= | 20 | deg
Mach: | 0 |  |  | Cl=0 at alpha= | -4.1492 | deg
|  |  |  | @ Cl=0.1, Cd= | 0.0059095
|  |  |  | @ Cl=0.4, Cd= | 0.0048186
|  |  |  | @ Cl=0.6, Cd= | 0.0039727
alpha (deg) | Cl | Cd | Cm | Cl/Cd
-20 | -1.2903 | 0.03475 | -0.1062 | -37.1309
-19.5 | -1.2809 | 0.03139 | -0.1061 | -40.806
-19 | -1.2756 | 0.02797 | -0.1054 | -45.606
-18.5 | -1.2649 | 0.02519 | -0.1042 | -50.2144
-18 | -1.2504 | 0.02286 | -0.1026 | -54.6982
-17.5 | -1.2343 | 0.0208 | -0.1005 | -59.3413
-17 | -1.2109 | 0.0193 | -0.0985 | -62.7409
-16.5 | -1.1902 | 0.01776 | -0.0958 | -67.0158
-16 | -1.1654 | 0.01657 | -0.0931 | -70.3319
-15.5 | -1.1429 | 0.01536 | -0.0896 | -74.4076
-15 | -1.1142 | 0.01455 | -0.0865 | -76.5773
-14.5 | -1.0906 | 0.01374 | -0.0819 | -79.3741
-14 | -1.056 | 0.01314 | -0.0791 | -80.3653
-13.5 | -1.0134 | 0.01254 | -0.0776 | -80.8134
-13 | -0.968 | 0.01199 | -0.0765 | -80.7339
-12.5 | -0.9203 | 0.01147 | -0.0757 | -80.2354
-12 | -0.8715 | 0.01097 | -0.0751 | -79.4439
-11.5 | -0.822 | 0.01046 | -0.0746 | -78.5851
-11 | -0.7716 | 0.00992 | -0.0743 | -77.7823
-10.5 | -0.7205 | 0.00939 | -0.074 | -76.7306
-10 | -0.6732 | 0.00856 | -0.0732 | -78.6449
-9.5 | -0.6178 | 0.00829 | -0.0736 | -74.5235
-9 | -0.5617 | 0.00801 | -0.074 | -70.1248
-8.5 | -0.5056 | 0.00772 | -0.0746 | -65.4922
-8 | -0.4487 | 0.00749 | -0.0752 | -59.9065
-7.5 | -0.3913 | 0.0073 | -0.0759 | -53.6027
-7 | -0.3336 | 0.0071 | -0.0767 | -46.9859
-6.5 | -0.2758 | 0.00688 | -0.0775 | -40.0872
-6 | -0.2175 | 0.00669 | -0.0784 | -32.5112
-5.5 | -0.1588 | 0.00653 | -0.0793 | -24.3185
-5 | -0.1003 | 0.00638 | -0.0803 | -15.721
-4.5 | -0.0416 | 0.00624 | -0.0813 | -6.6667
-4 | 0.0177 | 0.00612 | -0.0823 | 2.8922
-3.5 | 0.0769 | 0.00596 | -0.0834 | 12.9027
-3 | 0.1364 | 0.00583 | -0.0846 | 23.3962
-2.5 | 0.1956 | 0.00569 | -0.0857 | 34.3761
-2 | 0.2543 | 0.00549 | -0.0867 | 46.3206
-1.5 | 0.3125 | 0.00524 | -0.0878 | 59.6374
-1 | 0.3706 | 0.00498 | -0.0888 | 74.4177
-0.5 | 0.4289 | 0.00466 | -0.0899 | 92.0386
0 | 0.4862 | 0.00418 | -0.091 | 116.3158
0.5 | 0.5456 | 0.004 | -0.0923 | 136.4
1 | 0.6055 | 0.00397 | -0.0936 | 152.5189
1.5 | 0.6648 | 0.00398 | -0.0949 | 167.0352
2 | 0.7249 | 0.00398 | -0.0962 | 182.1357
2.5 | 0.7847 | 0.00399 | -0.0976 | 196.6667
3 | 0.8436 | 0.00408 | -0.0988 | 206.7647
3.5 | 0.903 | 0.00413 | -0.1001 | 218.6441
4 | 0.9611 | 0.00424 | -0.1012 | 226.6745
4.5 | 1.018 | 0.0044 | -0.1021 | 231.3636
5 | 1.0639 | 0.00511 | -0.1011 | 208.1996
5.5 | 1.0935 | 0.00634 | -0.0971 | 172.4763
6 | 1.1188 | 0.00734 | -0.0923 | 152.4251
7 | 1.1287 | 0.00938 | -0.0753 | 120.3305
7.5 | 1.1329 | 0.01099 | -0.068 | 103.0846
8 | 1.1458 | 0.01256 | -0.0626 | 91.2261
8.5 | 1.1587 | 0.01432 | -0.0576 | 80.9148
9 | 1.1696 | 0.01629 | -0.0527 | 71.7986
9.5 | 1.1823 | 0.01817 | -0.0481 | 65.0688
10 | 1.2532 | 0.02058 | -0.0566 | 60.8941
10.5 | 1.2816 | 0.02269 | -0.0555 | 56.483
11 | 1.311 | 0.02465 | -0.0543 | 53.1846
11.5 | 1.339 | 0.0266 | -0.0529 | 50.3383
12 | 1.368 | 0.02851 | -0.0517 | 47.9832
12.5 | 1.3926 | 0.03079 | -0.0502 | 45.229
13 | 1.4184 | 0.03295 | -0.0489 | 43.047
13.5 | 1.4458 | 0.03503 | -0.0478 | 41.2732
14 | 1.4684 | 0.03749 | -0.0463 | 39.1678
14.5 | 1.4911 | 0.03991 | -0.0449 | 37.3616
15 | 1.5136 | 0.04244 | -0.0437 | 35.6645
15.5 | 1.535 | 0.04506 | -0.0425 | 34.0657
16 | 1.5559 | 0.04767 | -0.0412 | 32.639
16.5 | 1.5716 | 0.0508 | -0.0398 | 30.937
17 | 1.5918 | 0.05343 | -0.0386 | 29.7923
17.5 | 1.606 | 0.05661 | -0.0372 | 28.3695
18 | 1.6207 | 0.05965 | -0.0357 | 27.1702
18.5 | 1.632 | 0.06281 | -0.0339 | 25.9831
19 | 1.6251 | 0.06602 | -0.029 | 24.6153
19.5 | 1.6397 | 0.06925 | -0.0281 | 23.678
20 | 1.6513 | 0.07323 | -0.0278 | 22.5495

## 107. Re 10M Mach 0.10 (1)
BIGFOIL.COM POLAR EXPORT
NACA65-619 a=0.5
NACA65-619 a=0.5 |  |  |  | Cl Max: | 1.765 | at alpha= | 14 | deg
JavaFoil+Calcfoil stall+Eppler ext transition |  |  |  | L/D Max: | 158.894 | at alpha= | 4 | deg
Re: | 10000000 |  |  | Cd Min: | 0.00492 | at alpha= | -1 | deg
Mach: | 0.1 |  |  | Cl=0 at alpha= | -4 | deg
|  |  |  | @ Cl=0.1, Cd= | 0.0063963
|  |  |  | @ Cl=0.4, Cd= | 0.0049375
|  |  |  | @ Cl=0.6, Cd= | 0.0052429
alpha (deg) | Cl | Cd | Cm | Cl/Cd
-18 | -0.68 | 0.13026 | -0.028 | -5.223
-17.5 | -0.694 | 0.1248 | -0.028 | -5.56
-17 | -0.708 | 0.11554 | -0.03 | -6.127
-16.5 | -0.718 | 0.10917 | -0.031 | -6.581
-16 | -0.727 | 0.10289 | -0.032 | -7.063
-15.5 | -0.73 | 0.1002 | -0.032 | -7.282
-15 | -0.735 | 0.09184 | -0.034 | -8
-14.5 | -0.736 | 0.08434 | -0.035 | -8.731
-14 | -0.732 | 0.07951 | -0.036 | -9.209
-13.5 | -0.752 | 0.05527 | -0.044 | -13.608
-13 | -0.806 | 0.022 | -0.053 | -36.644
-12.5 | -0.805 | 0.01649 | -0.056 | -48.825
-12 | -0.791 | 0.01406 | -0.057 | -56.283
-11.5 | -0.771 | 0.01245 | -0.059 | -61.906
-11 | -0.743 | 0.01153 | -0.06 | -64.449
-10.5 | -0.71 | 0.01071 | -0.061 | -66.292
-10 | -0.672 | 0.0101 | -0.063 | -66.57
-9.5 | -0.634 | 0.00952 | -0.064 | -66.533
-9 | -0.586 | 0.00906 | -0.065 | -64.631
-8.5 | -0.535 | 0.0087 | -0.066 | -61.414
-8 | -0.481 | 0.00833 | -0.067 | -57.713
-7.5 | -0.424 | 0.00758 | -0.068 | -55.931
-7 | -0.366 | 0.0074 | -0.069 | -49.442
-6.5 | -0.307 | 0.00727 | -0.07 | -42.202
-6 | -0.247 | 0.00704 | -0.071 | -35.027
-5.5 | -0.186 | 0.00693 | -0.072 | -26.797
-5 | -0.124 | 0.00676 | -0.073 | -18.375
-4.5 | -0.062 | 0.00667 | -0.074 | -9.337
-4 | 0 | 0.00653 | -0.075 | 0.011
-3.5 | 0.063 | 0.00645 | -0.076 | 9.711
-3 | 0.125 | 0.00636 | -0.078 | 19.725
-2.5 | 0.188 | 0.00627 | -0.079 | 30.077
-2 | 0.252 | 0.00552 | -0.08 | 45.661
-1.5 | 0.315 | 0.00528 | -0.081 | 59.759
-1 | 0.378 | 0.00492 | -0.082 | 76.832
-0.5 | 0.441 | 0.00497 | -0.083 | 88.796
0 | 0.504 | 0.00504 | -0.084 | 99.96
0.5 | 0.567 | 0.00518 | -0.085 | 109.4
1 | 0.63 | 0.0053 | -0.086 | 118.756
1.5 | 0.693 | 0.00539 | -0.087 | 128.398
2 | 0.752 | 0.00494 | -0.088 | 152.271
2.5 | 0.813 | 0.00556 | -0.088 | 146.296
3 | 0.873 | 0.00573 | -0.089 | 152.528
3.5 | 0.934 | 0.00588 | -0.09 | 158.748
4 | 0.994 | 0.00625 | -0.091 | 158.894
4.5 | 1.05 | 0.00736 | -0.092 | 142.704
5 | 1.109 | 0.0079 | -0.092 | 140.347
5.5 | 1.166 | 0.00867 | -0.093 | 134.551
6 | 1.212 | 0.00947 | -0.094 | 127.942
6.5 | 1.265 | 0.01029 | -0.095 | 122.921
7 | 1.317 | 0.01124 | -0.095 | 117.249
7.5 | 1.369 | 0.01215 | -0.096 | 112.651
8 | 1.415 | 0.01471 | -0.097 | 96.169
8.5 | 1.462 | 0.01554 | -0.098 | 94.055
9 | 1.507 | 0.01627 | -0.098 | 92.613
9.5 | 1.549 | 0.01701 | -0.099 | 91.091
10 | 1.589 | 0.01781 | -0.1 | 89.197
10.5 | 1.626 | 0.01863 | -0.101 | 87.272
11 | 1.659 | 0.01952 | -0.102 | 85.014
11.5 | 1.689 | 0.02052 | -0.103 | 82.319
12 | 1.716 | 0.02152 | -0.103 | 79.742
12.5 | 1.736 | 0.02259 | -0.104 | 76.852
13 | 1.75 | 0.02372 | -0.105 | 73.767
13.5 | 1.76 | 0.02499 | -0.106 | 70.4
14 | 1.765 | 0.02627 | -0.106 | 67.166
14.5 | 1.765 | 0.02755 | -0.107 | 64.05
15 | 1.76 | 0.02905 | -0.108 | 60.578
15.5 | 1.75 | 0.03053 | -0.109 | 57.322
16 | 1.731 | 0.03225 | -0.109 | 53.677
16.5 | 1.707 | 0.0339 | -0.11 | 50.362
17 | 1.679 | 0.03596 | -0.11 | 46.691
17.5 | 1.647 | 0.03793 | -0.111 | 43.413
18 | 1.61 | 0.0403 | -0.112 | 39.961
18.5 | 1.571 | 0.04286 | -0.112 | 36.656
19 | 1.528 | 0.04571 | -0.113 | 33.439

## 108. Re 10M Mach 0.10 (2)
BIGFOIL.COM POLAR EXPORT
NACA65-619 a=0.5
NACA65-619 a=0.5 |  |  |  | Cl Max: | 1.6509 | at alpha= | 20 | deg
XFOIL ncrit=9 |  |  |  | L/D Max: | 232.426 | at alpha= | 4.5 | deg
Re: | 10000000 |  |  | Cd Min: | 0.07522 | at alpha= | 20 | deg
Mach: | 0.1 |  |  | Cl=0 at alpha= | -4.1516 | deg
|  |  |  | @ Cl=0.1, Cd= | 0.0059216
|  |  |  | @ Cl=0.4, Cd= | 0.0048399
|  |  |  | @ Cl=0.6, Cd= | 0.0039848
alpha (deg) | Cl | Cd | Cm | Cl/Cd
-20 | -1.2639 | 0.03876 | -0.1086 | -32.6084
-19.5 | -1.2585 | 0.03467 | -0.1092 | -36.2994
-19 | -1.2577 | 0.03059 | -0.1089 | -41.1147
-18.5 | -1.2507 | 0.02731 | -0.108 | -45.7964
-18 | -1.2391 | 0.02457 | -0.1066 | -50.4314
-17.5 | -1.2254 | 0.02218 | -0.1046 | -55.248
-17 | -1.2041 | 0.02042 | -0.1026 | -58.9667
-16.5 | -1.1848 | 0.01867 | -0.1 | -63.4601
-16 | -1.1611 | 0.01731 | -0.0972 | -67.0768
-15.5 | -1.1396 | 0.01594 | -0.0938 | -71.4931
-15 | -1.1109 | 0.01503 | -0.0906 | -73.9122
-14.5 | -1.0864 | 0.01409 | -0.0864 | -77.1043
-14 | -1.0591 | 0.01344 | -0.082 | -78.8021
-13.5 | -1.0177 | 0.0128 | -0.0801 | -79.5078
-13 | -0.9732 | 0.01219 | -0.0787 | -79.8359
-12.5 | -0.9258 | 0.01164 | -0.0777 | -79.5361
-12 | -0.877 | 0.01112 | -0.0769 | -78.8669
-11.5 | -0.8267 | 0.01063 | -0.0763 | -77.7705
-11 | -0.7763 | 0.01006 | -0.0757 | -77.167
-10.5 | -0.7242 | 0.00957 | -0.0754 | -75.674
-10 | -0.6775 | 0.00866 | -0.0744 | -78.2333
-9.5 | -0.6222 | 0.00834 | -0.0746 | -74.6043
-9 | -0.5656 | 0.00806 | -0.075 | -70.1737
-8.5 | -0.509 | 0.00777 | -0.0754 | -65.5084
-8 | -0.4517 | 0.00753 | -0.076 | -59.9867
-7.5 | -0.3939 | 0.00733 | -0.0767 | -53.7381
-7 | -0.3357 | 0.00713 | -0.0774 | -47.0827
-6.5 | -0.2774 | 0.0069 | -0.0782 | -40.2029
-6 | -0.2187 | 0.0067 | -0.079 | -32.6418
-5.5 | -0.1597 | 0.00655 | -0.0799 | -24.3817
-5 | -0.1007 | 0.0064 | -0.0809 | -15.7344
-4.5 | -0.0416 | 0.00625 | -0.0818 | -6.656
-4 | 0.0181 | 0.00613 | -0.0829 | 2.9527
-3.5 | 0.0777 | 0.00597 | -0.084 | 13.0151
-3 | 0.1376 | 0.00584 | -0.0851 | 23.5616
-2.5 | 0.1972 | 0.0057 | -0.0862 | 34.5965
-2 | 0.2563 | 0.00551 | -0.0873 | 46.5154
-1.5 | 0.3149 | 0.00527 | -0.0883 | 59.7533
-1 | 0.3733 | 0.00499 | -0.0894 | 74.8096
-0.5 | 0.432 | 0.00466 | -0.0905 | 92.7039
0 | 0.4896 | 0.00419 | -0.0916 | 116.8496
0.5 | 0.5493 | 0.00401 | -0.0929 | 136.9825
1 | 0.6096 | 0.00398 | -0.0942 | 153.1658
1.5 | 0.6694 | 0.00399 | -0.0955 | 167.7694
2 | 0.7299 | 0.00398 | -0.0969 | 183.392
2.5 | 0.79 | 0.00401 | -0.0982 | 197.0075
3 | 0.8494 | 0.00409 | -0.0994 | 207.6773
3.5 | 0.9092 | 0.00414 | -0.1007 | 219.6135
4 | 0.9676 | 0.00426 | -0.1018 | 227.1362
4.5 | 1.025 | 0.00441 | -0.1027 | 232.4263
5 | 1.0714 | 0.0051 | -0.1017 | 210.0784
5.5 | 1.1007 | 0.00633 | -0.0976 | 173.8863
6 | 1.1243 | 0.00735 | -0.0924 | 152.966
6.5 | 1.1175 | 0.00843 | -0.0813 | 132.5623
7 | 1.1295 | 0.00955 | -0.0746 | 118.2723
7.5 | 1.1337 | 0.01122 | -0.0673 | 101.0428
8 | 1.1459 | 0.01287 | -0.0618 | 89.0365
9 | 1.1688 | 0.01673 | -0.0518 | 69.8625
9.5 | 1.1793 | 0.01877 | -0.047 | 62.829
10 | 1.2552 | 0.02132 | -0.0566 | 58.8743
10.5 | 1.2821 | 0.0234 | -0.0549 | 54.7906
11 | 1.3113 | 0.02538 | -0.0537 | 51.6667
11.5 | 1.338 | 0.02749 | -0.0522 | 48.6722
12 | 1.3661 | 0.02954 | -0.0509 | 46.2458
12.5 | 1.3926 | 0.03165 | -0.0494 | 44
13 | 1.4176 | 0.03396 | -0.048 | 41.7432
13.5 | 1.4435 | 0.03623 | -0.0467 | 39.8427
14 | 1.4678 | 0.03854 | -0.0453 | 38.0851
14.5 | 1.488 | 0.04129 | -0.0438 | 36.0378
15 | 1.5137 | 0.04356 | -0.0427 | 34.7498
15.5 | 1.5335 | 0.04635 | -0.0413 | 33.0852
16 | 1.5521 | 0.04925 | -0.0399 | 31.5147
16.5 | 1.5705 | 0.05215 | -0.0385 | 30.1151
17 | 1.5863 | 0.05526 | -0.037 | 28.7061
17.5 | 1.6048 | 0.05802 | -0.0357 | 27.6594
18 | 1.6149 | 0.06151 | -0.0338 | 26.2543
18.5 | 1.622 | 0.06452 | -0.031 | 25.1395
19 | 1.6223 | 0.06778 | -0.0274 | 23.9348
19.5 | 1.634 | 0.07169 | -0.0268 | 22.7926
20 | 1.6509 | 0.07522 | -0.0267 | 21.9476

## 109. Re 10M Mach 0.25 (1)
BIGFOIL.COM POLAR EXPORT
NACA65-619 a=0.5
NACA65-619 a=0.5 |  |  |  | Cl Max: | 1.721 | at alpha= | 12.5 | deg
JavaFoil+Calcfoil stall+Eppler ext transition |  |  |  | L/D Max: | 158.182 | at alpha= | 4 | deg
Re: | 10000000 |  |  | Cd Min: | 0.0049 | at alpha= | 1 | deg
Mach: | 0.25 |  |  | Cl=0 at alpha= | -4 | deg
|  |  |  | @ Cl=0.1, Cd= | 0.0064702
|  |  |  | @ Cl=0.4, Cd= | 0.0050137
|  |  |  | @ Cl=0.6, Cd= | 0.0051468
alpha (deg) | Cl | Cd | Cm | Cl/Cd
-16.5 | -0.477 | 0.12599 | -0.027 | -3.782
-16 | -0.516 | 0.11574 | -0.029 | -4.457
-15.5 | -0.55 | 0.11175 | -0.029 | -4.918
-15 | -0.579 | 0.10489 | -0.03 | -5.521
-14.5 | -0.603 | 0.09905 | -0.031 | -6.091
-14 | -0.623 | 0.09125 | -0.033 | -6.828
-13.5 | -0.636 | 0.08482 | -0.034 | -7.503
-13 | -0.644 | 0.07865 | -0.036 | -8.185
-12.5 | -0.652 | 0.06728 | -0.04 | -9.689
-12 | -0.649 | 0.06118 | -0.042 | -10.607
-11.5 | -0.72 | 0.01834 | -0.058 | -39.266
-11 | -0.718 | 0.01349 | -0.061 | -53.233
-10.5 | -0.696 | 0.01197 | -0.062 | -58.184
-10 | -0.667 | 0.01097 | -0.064 | -60.804
-9.5 | -0.63 | 0.01031 | -0.065 | -61.144
-9 | -0.589 | 0.00907 | -0.067 | -64.915
-8.5 | -0.543 | 0.00911 | -0.068 | -59.586
-8 | -0.49 | 0.00863 | -0.069 | -56.702
-7.5 | -0.433 | 0.00793 | -0.07 | -54.58
-7 | -0.374 | 0.00759 | -0.071 | -49.277
-6.5 | -0.314 | 0.00737 | -0.072 | -42.596
-6 | -0.253 | 0.00721 | -0.073 | -35.048
-5.5 | -0.191 | 0.00701 | -0.074 | -27.161
-5 | -0.127 | 0.00685 | -0.075 | -18.605
-4.5 | -0.064 | 0.00672 | -0.076 | -9.502
-4 | 0 | 0.00663 | -0.078 | 0.011
-3.5 | 0.064 | 0.00652 | -0.079 | 9.875
-3 | 0.129 | 0.00643 | -0.08 | 20.04
-2.5 | 0.194 | 0.00635 | -0.081 | 30.506
-2 | 0.259 | 0.00559 | -0.082 | 46.399
-1.5 | 0.324 | 0.00532 | -0.083 | 60.854
-1 | 0.389 | 0.005 | -0.084 | 77.663
-0.5 | 0.453 | 0.00508 | -0.085 | 89.244
0 | 0.518 | 0.00517 | -0.086 | 100.133
0.5 | 0.583 | 0.00524 | -0.087 | 111.244
1 | 0.645 | 0.0049 | -0.088 | 131.555
1.5 | 0.708 | 0.00542 | -0.089 | 130.659
2 | 0.771 | 0.00554 | -0.09 | 139.164
2.5 | 0.833 | 0.00571 | -0.091 | 145.803
3 | 0.896 | 0.0059 | -0.092 | 151.8
3.5 | 0.958 | 0.00608 | -0.093 | 157.635
4 | 1.019 | 0.00644 | -0.093 | 158.182
4.5 | 1.076 | 0.00767 | -0.094 | 140.408
5 | 1.136 | 0.00828 | -0.095 | 137.173
5.5 | 1.196 | 0.00912 | -0.095 | 131.154
6 | 1.24 | 0.01002 | -0.096 | 123.778
6.5 | 1.295 | 0.01092 | -0.097 | 118.566
7 | 1.348 | 0.01197 | -0.098 | 112.578
7.5 | 1.399 | 0.01298 | -0.099 | 107.798
8 | 1.445 | 0.01581 | -0.099 | 91.4
8.5 | 1.492 | 0.01658 | -0.1 | 89.954
9 | 1.535 | 0.01742 | -0.101 | 88.151
9.5 | 1.575 | 0.01825 | -0.102 | 86.344
10 | 1.612 | 0.01914 | -0.103 | 84.243
10.5 | 1.645 | 0.02007 | -0.103 | 81.959
11 | 1.673 | 0.02115 | -0.104 | 79.069
11.5 | 1.696 | 0.02232 | -0.105 | 75.973
12 | 1.714 | 0.02352 | -0.106 | 72.848
12.5 | 1.721 | 0.02477 | -0.107 | 69.491
13 | 1.721 | 0.02616 | -0.107 | 65.797
13.5 | 1.714 | 0.02766 | -0.108 | 61.96
14 | 1.698 | 0.02928 | -0.109 | 58.005
14.5 | 1.675 | 0.0308 | -0.11 | 54.386
15 | 1.644 | 0.03273 | -0.11 | 50.229
15.5 | 1.604 | 0.03463 | -0.111 | 46.318
16 | 1.549 | 0.03693 | -0.112 | 41.948
16.5 | 1.485 | 0.04007 | -0.112 | 37.076
17 | 1.415 | 0.04259 | -0.113 | 33.222
17.5 | 1.336 | 0.04592 | -0.113 | 29.104

## 110. Re 10M Mach 0.25 (2)
BIGFOIL.COM POLAR EXPORT
NACA65-619 a=0.5
NACA65-619 a=0.5 |  |  |  | Cl Max: | 1.6313 | at alpha= | 20 | deg
XFOIL ncrit=9 |  |  |  | L/D Max: | 236.378 | at alpha= | 4.5 | deg
Re: | 10000000 |  |  | Cd Min: | 0.17121 | at alpha= | -20 | deg
Mach: | 0.25 |  |  | Cl=0 at alpha= | -4.1656 | deg
|  |  |  | @ Cl=0.1, Cd= | 0.0059931
|  |  |  | @ Cl=0.4, Cd= | 0.0049829
|  |  |  | @ Cl=0.6, Cd= | 0.0040504
alpha (deg) | Cl | Cd | Cm | Cl/Cd
-20 | -0.4924 | 0.17121 | -0.0392 | -2.876
-19.5 | -0.9794 | 0.07644 | -0.1003 | -12.8127
-19 | -1.0557 | 0.05886 | -0.1127 | -17.9358
-18.5 | -1.0938 | 0.04828 | -0.1187 | -22.6553
-18 | -1.1152 | 0.04066 | -0.1217 | -27.4274
-17.5 | -1.1277 | 0.0347 | -0.1226 | -32.4986
-17 | -1.129 | 0.0302 | -0.1222 | -37.3841
-16.5 | -1.1278 | 0.02632 | -0.1207 | -42.8495
-16 | -1.117 | 0.02336 | -0.1184 | -47.8168
-15.5 | -1.1073 | 0.02062 | -0.1153 | -53.7003
-15 | -1.0862 | 0.01873 | -0.112 | -57.9925
-14.5 | -1.0668 | 0.01691 | -0.1079 | -63.0869
-14 | -1.0405 | 0.01559 | -0.1039 | -66.7415
-13.5 | -1.0129 | 0.01449 | -0.0994 | -69.9034
-13 | -0.9878 | 0.01354 | -0.0938 | -72.9542
-12.5 | -0.9498 | 0.01278 | -0.0901 | -74.3192
-12 | -0.9031 | 0.01209 | -0.0878 | -74.6981
-11.5 | -0.8534 | 0.01143 | -0.086 | -74.6632
-11 | -0.8012 | 0.01083 | -0.0846 | -73.9797
-10.5 | -0.7486 | 0.01023 | -0.0833 | -73.1769
-10 | -0.6943 | 0.00968 | -0.0823 | -71.7252
-9.5 | -0.6432 | 0.00886 | -0.081 | -72.5959
-9 | -0.5873 | 0.00833 | -0.0805 | -70.5042
-8.5 | -0.5277 | 0.00805 | -0.0805 | -65.5528
-8 | -0.4683 | 0.00775 | -0.0807 | -60.4258
-7.5 | -0.4081 | 0.0075 | -0.081 | -54.4133
-7 | -0.3472 | 0.00727 | -0.0814 | -47.7579
-6.5 | -0.2863 | 0.00704 | -0.082 | -40.6676
-6 | -0.2255 | 0.00682 | -0.0826 | -33.0645
-5.5 | -0.1643 | 0.00665 | -0.0834 | -24.7068
-5 | -0.1028 | 0.00651 | -0.0842 | -15.7911
-4.5 | -0.0414 | 0.00633 | -0.0851 | -6.5403
-4 | 0.0205 | 0.00618 | -0.0861 | 3.3172
-3.5 | 0.0824 | 0.00603 | -0.0871 | 13.665
-3 | 0.1444 | 0.0059 | -0.0883 | 24.4746
-2.5 | 0.2061 | 0.00578 | -0.0894 | 35.6574
-2 | 0.2672 | 0.0056 | -0.0904 | 47.7143
-1.5 | 0.3277 | 0.00536 | -0.0914 | 61.1381
-1 | 0.3884 | 0.00505 | -0.0926 | 76.9109
-0.5 | 0.4489 | 0.0047 | -0.0937 | 95.5106
0 | 0.5084 | 0.00422 | -0.0948 | 120.4739
0.5 | 0.5701 | 0.00406 | -0.0961 | 140.4187
1 | 0.6325 | 0.00404 | -0.0975 | 156.5594
1.5 | 0.6944 | 0.00405 | -0.0988 | 171.4568
2 | 0.7574 | 0.00404 | -0.1002 | 187.4752
2.5 | 0.8198 | 0.00407 | -0.1016 | 201.4251
3 | 0.8814 | 0.00417 | -0.1028 | 211.3669
3.5 | 0.9436 | 0.00421 | -0.1041 | 224.133
4 | 1.0042 | 0.00433 | -0.1052 | 231.9169
4.5 | 1.0637 | 0.0045 | -0.106 | 236.3778
5 | 1.1141 | 0.00504 | -0.1052 | 221.0516
5.5 | 1.1386 | 0.00635 | -0.0998 | 179.3071
6.5 | 1.1374 | 0.00876 | -0.0797 | 129.8402
7 | 1.139 | 0.01047 | -0.0715 | 108.787
7.5 | 1.1385 | 0.01263 | -0.0638 | 90.1425
8 | 1.1473 | 0.01469 | -0.058 | 78.1007
9 | 1.1632 | 0.01942 | -0.0473 | 59.897
9.5 | 1.1707 | 0.0218 | -0.0421 | 53.7018
10 | 1.2606 | 0.02554 | -0.0557 | 49.3579
10.5 | 1.2769 | 0.0278 | -0.0516 | 45.9317
11 | 1.3058 | 0.02992 | -0.0499 | 43.643
11.5 | 1.3315 | 0.03236 | -0.0481 | 41.1465
12 | 1.3588 | 0.03469 | -0.0465 | 39.1698
12.5 | 1.3851 | 0.03709 | -0.0447 | 37.3443
13 | 1.4097 | 0.03966 | -0.043 | 35.5446
13.5 | 1.4347 | 0.04223 | -0.0414 | 33.9735
14 | 1.4572 | 0.045 | -0.0396 | 32.3822
14.5 | 1.4788 | 0.04789 | -0.038 | 30.8791
15 | 1.5029 | 0.05054 | -0.0364 | 29.7368
15.5 | 1.5209 | 0.05378 | -0.0346 | 28.28
16 | 1.5369 | 0.05705 | -0.0327 | 26.9395
16.5 | 1.5541 | 0.0602 | -0.0308 | 25.8156
17 | 1.566 | 0.0636 | -0.0284 | 24.6226
17.5 | 1.5706 | 0.06631 | -0.024 | 23.6857
18 | 1.5781 | 0.07055 | -0.0223 | 22.3685
18.5 | 1.5917 | 0.07476 | -0.0217 | 21.2908
19 | 1.6095 | 0.07866 | -0.0214 | 20.4615
19.5 | 1.6214 | 0.08341 | -0.0215 | 19.4389
20 | 1.6313 | 0.08857 | -0.0219 | 18.4182

## 111. Re 10M Mach 0.50 (1)
BIGFOIL.COM POLAR EXPORT
NACA65-619 a=0.5
NACA65-619 a=0.5 |  |  |  | Cl Max: | 1.608 | at alpha= | 9 | deg
JavaFoil+Calcfoil stall+Eppler ext transition |  |  |  | L/D Max: | 150.437 | at alpha= | 3.5 | deg
Re: | 10000000 |  |  | Cd Min: | 0.00517 | at alpha= | -1.5 | deg
Mach: | 0.5 |  |  | Cl=0 at alpha= | -4 | deg
|  |  |  | @ Cl=0.1, Cd= | 0.0068922
|  |  |  | @ Cl=0.4, Cd= | 0.0052585
|  |  |  | @ Cl=0.6, Cd= | 0.0056409
alpha (deg) | Cl | Cd | Cm | Cl/Cd
-20 | -0.924 | 0.14433 | -0.033 | -6.403
-19.5 | -0.892 | 0.14235 | -0.032 | -6.264
-19 | -0.861 | 0.14017 | -0.031 | -6.143
-18.5 | -0.833 | 0.13374 | -0.032 | -6.226
-18 | -0.808 | 0.13235 | -0.034 | -6.104
-17.5 | -0.778 | 0.12765 | -0.034 | -6.095
-17 | -0.747 | 0.12504 | -0.033 | -5.976
-16.5 | -0.718 | 0.11942 | -0.032 | -6.008
-16 | -0.69 | 0.11077 | -0.034 | -6.231
-15.5 | -0.663 | 0.11008 | -0.035 | -6.024
-15 | -0.634 | 0.10545 | -0.035 | -6.009
-14.5 | -0.605 | 0.09834 | -0.035 | -6.153
-14 | -0.578 | 0.09017 | -0.037 | -6.409
-13.5 | -0.553 | 0.08056 | -0.041 | -6.868
-13 | -0.57 | 0.03907 | -0.056 | -14.577
-12.5 | -0.488 | 0.08934 | -0.034 | -5.464
-12 | -0.46 | 0.08197 | -0.035 | -5.607
-11.5 | -0.432 | 0.07433 | -0.037 | -5.81
-11 | -0.405 | 0.06689 | -0.041 | -6.058
-10.5 | -0.427 | 0.02197 | -0.065 | -19.452
-10 | -0.345 | 0.06588 | -0.038 | -5.244
-9.5 | -0.315 | 0.07406 | -0.034 | -4.257
-9 | -0.287 | 0.06188 | -0.036 | -4.638
-8.5 | -0.41 | 0.05373 | -0.041 | -7.633
-8 | -0.405 | 0.04707 | -0.047 | -8.611
-7.5 | -0.446 | 0.01039 | -0.077 | -42.93
-7 | -0.397 | 0.00951 | -0.079 | -41.723
-6.5 | -0.341 | 0.00892 | -0.081 | -38.203
-6 | -0.277 | 0.008 | -0.082 | -34.591
-5.5 | -0.21 | 0.00771 | -0.083 | -27.24
-5 | -0.141 | 0.00748 | -0.084 | -18.867
-4.5 | -0.071 | 0.00724 | -0.085 | -9.801
-4 | 0 | 0.00709 | -0.087 | 0.012
-3.5 | 0.072 | 0.0069 | -0.088 | 10.388
-3 | 0.144 | 0.00688 | -0.089 | 20.889
-2.5 | 0.216 | 0.00685 | -0.09 | 31.543
-2 | 0.29 | 0.00681 | -0.091 | 42.574
-1.5 | 0.362 | 0.00517 | -0.092 | 70.017
-1 | 0.435 | 0.00534 | -0.093 | 81.325
-0.5 | 0.507 | 0.00538 | -0.094 | 94.245
0 | 0.573 | 0.00558 | -0.095 | 102.629
0.5 | 0.644 | 0.00574 | -0.096 | 112.142
1 | 0.714 | 0.00588 | -0.097 | 121.41
1.5 | 0.784 | 0.00605 | -0.098 | 129.497
2 | 0.854 | 0.00623 | -0.099 | 137.056
2.5 | 0.923 | 0.00651 | -0.1 | 141.729
3 | 0.992 | 0.00678 | -0.101 | 146.324
3.5 | 1.06 | 0.00705 | -0.102 | 150.437
4 | 1.128 | 0.00753 | -0.103 | 149.923
4.5 | 1.191 | 0.00933 | -0.104 | 127.691
5 | 1.258 | 0.01017 | -0.105 | 123.731
5.5 | 1.323 | 0.01151 | -0.105 | 114.984
6 | 1.365 | 0.01288 | -0.106 | 106.01
6.5 | 1.421 | 0.01437 | -0.107 | 98.866
7 | 1.474 | 0.01593 | -0.108 | 92.495
7.5 | 1.52 | 0.01993 | -0.109 | 76.294
8 | 1.561 | 0.02116 | -0.11 | 73.765
8.5 | 1.592 | 0.02251 | -0.111 | 70.715
9 | 1.608 | 0.02399 | -0.111 | 67.025
9.5 | 1.602 | 0.02559 | -0.112 | 62.61
10 | 1.557 | 0.02767 | -0.113 | 56.269
10.5 | 1.409 | 0.03024 | -0.114 | 46.605
11 | 0.991 | 0.03404 | -0.115 | 29.124
11.5 | 1.023 | 0.03464 | -0.116 | 29.523
12 | 1.052 | 0.03762 | -0.116 | 27.966
12.5 | 1.08 | 0.0418 | -0.117 | 25.844
13 | 1.112 | 0.04132 | -0.118 | 26.919
13.5 | 1.14 | 0.04561 | -0.119 | 25
14 | 1.166 | 0.05078 | -0.119 | 22.959

## 112. Re 10M Mach 0.50 (2)
BIGFOIL.COM POLAR EXPORT
NACA65-619 a=0.5
NACA65-619 a=0.5 |  |  |  | Cl Max: | 1.4632 | at alpha= | 16 | deg
XFOIL ncrit=9 |  |  |  | L/D Max: | 250.629 | at alpha= | 4.5 | deg
Re: | 10000000 |  |  | Cd Min: | 0.17746 | at alpha= | 20 | deg
Mach: | 0.5 |  |  | Cl=0 at alpha= | -4.2314 | deg
|  |  |  | @ Cl=0.1, Cd= | 0.0063799
|  |  |  | @ Cl=0.4, Cd= | 0.0056468
|  |  |  | @ Cl=0.6, Cd= | 0.004487
alpha (deg) | Cl | Cd | Cm | Cl/Cd
-15 | -0.2768 | 0.12389 | -0.088 | -2.2342
-14.5 | -0.3008 | 0.1099 | -0.097 | -2.737
-14 | -0.322 | 0.09744 | -0.1054 | -3.3046
-13.5 | -0.3879 | 0.07986 | -0.1183 | -4.8573
-13 | -0.5079 | 0.0568 | -0.137 | -8.9419
-12.5 | -0.5291 | 0.04678 | -0.1444 | -11.3104
-12 | -0.5457 | 0.03915 | -0.1486 | -13.9387
-11.5 | -0.5742 | 0.0319 | -0.1505 | -18
-11 | -0.6092 | 0.02539 | -0.1493 | -23.9937
-10.5 | -0.641 | 0.02007 | -0.1445 | -31.9382
-10 | -0.6691 | 0.01565 | -0.1365 | -42.754
-9 | -0.644 | 0.01125 | -0.1167 | -57.2444
-8.5 | -0.5981 | 0.00984 | -0.1107 | -60.7825
-8 | -0.5382 | 0.00894 | -0.1067 | -60.2013
-7.5 | -0.467 | 0.00853 | -0.1045 | -54.7479
-7 | -0.396 | 0.00814 | -0.1028 | -48.6486
-6.5 | -0.3249 | 0.0078 | -0.1016 | -41.6538
-6 | -0.2533 | 0.00749 | -0.1008 | -33.8184
-5.5 | -0.1819 | 0.00718 | -0.1004 | -25.3343
-5 | -0.1102 | 0.00692 | -0.1003 | -15.9249
-4.5 | -0.0383 | 0.00672 | -0.1006 | -5.6994
-4 | 0.033 | 0.00653 | -0.1011 | 5.0536
-3.5 | 0.1044 | 0.00637 | -0.1018 | 16.3893
-3 | 0.1757 | 0.00625 | -0.1026 | 28.112
-2.5 | 0.2474 | 0.0061 | -0.1037 | 40.5574
-2 | 0.3189 | 0.00595 | -0.1049 | 53.5966
-1.5 | 0.3889 | 0.0057 | -0.1059 | 68.2281
-1 | 0.4577 | 0.00537 | -0.1069 | 85.2328
-0.5 | 0.5258 | 0.005 | -0.108 | 105.16
0 | 0.5923 | 0.0045 | -0.1089 | 131.6222
0.5 | 0.6632 | 0.00438 | -0.1102 | 151.4155
1 | 0.7359 | 0.00434 | -0.1119 | 169.5622
1.5 | 0.8086 | 0.00433 | -0.1135 | 186.7436
2 | 0.8813 | 0.00438 | -0.115 | 201.21
2.5 | 0.953 | 0.00446 | -0.1162 | 213.6771
3 | 1.0249 | 0.00454 | -0.1174 | 225.7489
3.5 | 1.0973 | 0.00462 | -0.1185 | 237.5108
4 | 1.1666 | 0.00477 | -0.1189 | 244.5702
4.5 | 1.2356 | 0.00493 | -0.1192 | 250.6288
5 | 1.298 | 0.00522 | -0.1181 | 248.659
5.5 | 1.33 | 0.00588 | -0.1114 | 226.1905
6 | 1.283 | 0.00807 | -0.0923 | 158.9839
6.5 | 1.2495 | 0.01121 | -0.0782 | 111.463
7 | 1.2192 | 0.01494 | -0.0662 | 81.6064
8 | 1.179 | 0.02304 | -0.0479 | 51.1719
8.5 | 1.1584 | 0.02773 | -0.0402 | 41.7743
9 | 1.1551 | 0.03178 | -0.0345 | 36.3468
9.5 | 1.1527 | 0.0356 | -0.0287 | 32.3792
10 | 1.2223 | 0.0427 | -0.0414 | 28.6253
11 | 1.2629 | 0.04922 | -0.0343 | 25.6583
11.5 | 1.2913 | 0.05225 | -0.0317 | 24.7139
12 | 1.3164 | 0.05559 | -0.029 | 23.6805
12.5 | 1.34 | 0.05889 | -0.0259 | 22.7543
13 | 1.3607 | 0.06219 | -0.0223 | 21.8797
13.5 | 1.3753 | 0.06562 | -0.0179 | 20.9585
14 | 1.3964 | 0.06931 | -0.015 | 20.1472
14.5 | 1.4167 | 0.07377 | -0.013 | 19.2043
15 | 1.4368 | 0.07858 | -0.0116 | 18.2846
15.5 | 1.4534 | 0.08399 | -0.0106 | 17.3044
16 | 1.4632 | 0.0904 | -0.0101 | 16.1858
16.5 | 1.4632 | 0.09804 | -0.0104 | 14.9245
17 | 1.4508 | 0.10742 | -0.0121 | 13.5059
17.5 | 1.4329 | 0.11772 | -0.0149 | 12.1721
18 | 1.411 | 0.12895 | -0.0191 | 10.9422
18.5 | 1.3864 | 0.1408 | -0.0245 | 9.8466
19 | 1.3642 | 0.1528 | -0.0308 | 8.928
19.5 | 1.3422 | 0.16515 | -0.0379 | 8.1272
20 | 1.3226 | 0.17746 | -0.0458 | 7.4529

## 113. Re 12M Mach 0.00 (1)
BIGFOIL.COM POLAR EXPORT
NACA65-619 a=0.5
NACA65-619 a=0.5 |  |  |  | Cl Max: | 1.777 | at alpha= | 14.5 | deg
JavaFoil+Calcfoil stall+Eppler ext transition |  |  |  | L/D Max: | 152.949 | at alpha= | 3 | deg
Re: | 12000000 |  |  | Cd Min: | 0.00493 | at alpha= | -0.5 | deg
Mach: | 0 |  |  | Cl=0 at alpha= | -4 | deg
|  |  |  | @ Cl=0.1, Cd= | 0.0062778
|  |  |  | @ Cl=0.4, Cd= | 0.0051219
|  |  |  | @ Cl=0.6, Cd= | 0.00518
alpha (deg) | Cl | Cd | Cm | Cl/Cd
-18 | -0.719 | 0.1258 | -0.029 | -5.712
-17.5 | -0.729 | 0.12082 | -0.029 | -6.03
-17 | -0.741 | 0.1101 | -0.031 | -6.729
-16.5 | -0.748 | 0.10464 | -0.032 | -7.146
-16 | -0.754 | 0.09749 | -0.033 | -7.735
-15.5 | -0.759 | 0.08961 | -0.035 | -8.467
-15 | -0.754 | 0.0887 | -0.034 | -8.503
-14.5 | -0.754 | 0.08039 | -0.037 | -9.383
-14 | -0.757 | 0.06884 | -0.04 | -10.99
-13.5 | -0.799 | 0.03498 | -0.049 | -22.832
-13 | -0.829 | 0.01752 | -0.054 | -47.289
-12.5 | -0.819 | 0.01444 | -0.056 | -56.716
-12 | -0.801 | 0.01281 | -0.057 | -62.535
-11.5 | -0.777 | 0.01159 | -0.059 | -67.048
-11 | -0.746 | 0.01103 | -0.06 | -67.603
-10.5 | -0.712 | 0.0102 | -0.061 | -69.872
-10 | -0.674 | 0.00903 | -0.063 | -74.674
-9.5 | -0.633 | 0.00911 | -0.064 | -69.459
-9 | -0.584 | 0.00879 | -0.065 | -66.434
-8.5 | -0.533 | 0.0084 | -0.066 | -63.447
-8 | -0.479 | 0.00805 | -0.067 | -59.487
-7.5 | -0.422 | 0.00737 | -0.068 | -57.281
-7 | -0.364 | 0.0072 | -0.069 | -50.599
-6.5 | -0.305 | 0.00704 | -0.07 | -43.373
-6 | -0.246 | 0.00686 | -0.071 | -35.776
-5.5 | -0.185 | 0.00672 | -0.072 | -27.536
-5 | -0.124 | 0.00658 | -0.073 | -18.78
-4.5 | -0.062 | 0.00646 | -0.074 | -9.596
-4 | 0 | 0.00638 | -0.075 | 0.011
-3.5 | 0.062 | 0.00632 | -0.076 | 9.87
-3 | 0.125 | 0.00625 | -0.077 | 19.965
-2.5 | 0.188 | 0.00615 | -0.078 | 30.505
-2 | 0.251 | 0.00565 | -0.079 | 44.391
-1.5 | 0.314 | 0.00536 | -0.08 | 58.529
-1 | 0.376 | 0.00524 | -0.081 | 71.841
-0.5 | 0.439 | 0.00493 | -0.082 | 88.957
0 | 0.502 | 0.00501 | -0.083 | 100.036
0.5 | 0.564 | 0.00514 | -0.084 | 109.749
1 | 0.627 | 0.00521 | -0.085 | 120.408
1.5 | 0.689 | 0.00536 | -0.087 | 128.633
2 | 0.749 | 0.00493 | -0.087 | 151.907
2.5 | 0.809 | 0.00553 | -0.088 | 146.255
3 | 0.87 | 0.00569 | -0.089 | 152.949
3.5 | 0.927 | 0.0066 | -0.09 | 140.422
4 | 0.986 | 0.0071 | -0.09 | 138.797
4.5 | 1.045 | 0.00754 | -0.091 | 138.583
5 | 1.103 | 0.00824 | -0.092 | 133.776
5.5 | 1.161 | 0.00892 | -0.093 | 130.185
6 | 1.206 | 0.00963 | -0.093 | 125.296
6.5 | 1.26 | 0.01045 | -0.094 | 120.481
7 | 1.312 | 0.01122 | -0.095 | 116.981
7.5 | 1.364 | 0.01203 | -0.096 | 113.333
8 | 1.411 | 0.01429 | -0.097 | 98.727
8.5 | 1.458 | 0.01491 | -0.097 | 97.765
9 | 1.503 | 0.01559 | -0.098 | 96.422
9.5 | 1.546 | 0.01631 | -0.099 | 94.78
10 | 1.586 | 0.01705 | -0.1 | 93.058
10.5 | 1.624 | 0.01779 | -0.101 | 91.269
11 | 1.658 | 0.01863 | -0.101 | 88.982
11.5 | 1.689 | 0.01956 | -0.102 | 86.364
12 | 1.717 | 0.02054 | -0.103 | 83.593
12.5 | 1.738 | 0.02163 | -0.104 | 80.361
13 | 1.754 | 0.02266 | -0.105 | 77.408
13.5 | 1.766 | 0.02378 | -0.105 | 74.274
14 | 1.774 | 0.02508 | -0.106 | 70.729
14.5 | 1.777 | 0.02626 | -0.107 | 67.663
15 | 1.775 | 0.02757 | -0.108 | 64.388
15.5 | 1.769 | 0.02894 | -0.108 | 61.141
16 | 1.754 | 0.03046 | -0.109 | 57.589
16.5 | 1.735 | 0.03203 | -0.11 | 54.171
17 | 1.712 | 0.03415 | -0.11 | 50.121
17.5 | 1.684 | 0.03598 | -0.111 | 46.812
18 | 1.653 | 0.03789 | -0.111 | 43.634
18.5 | 1.62 | 0.04023 | -0.112 | 40.254
19 | 1.583 | 0.04289 | -0.112 | 36.903
19.5 | 1.543 | 0.04559 | -0.113 | 33.854

## 114. Re 12M Mach 0.00 (2)
BIGFOIL.COM POLAR EXPORT
NACA65-619 a=0.5
NACA65-619 a=0.5 |  |  |  | Cl Max: | 1.6743 | at alpha= | 19.5 | deg
XFOIL ncrit=9 |  |  |  | L/D Max: | 227.773 | at alpha= | 4 | deg
Re: | 12000000 |  |  | Cd Min: | 0.07127 | at alpha= | 20 | deg
Mach: | 0 |  |  | Cl=0 at alpha= | -4.1448 | deg
|  |  |  | @ Cl=0.1, Cd= | 0.0057267
|  |  |  | @ Cl=0.4, Cd= | 0.0047717
|  |  |  | @ Cl=0.6, Cd= | 0.003902
alpha (deg) | Cl | Cd | Cm | Cl/Cd
-20 | -1.309 | 0.03315 | -0.1062 | -39.4872
-19.5 | -1.2982 | 0.03 | -0.106 | -43.2733
-19 | -1.2923 | 0.02676 | -0.105 | -48.2922
-18.5 | -1.2806 | 0.02413 | -0.1036 | -53.0709
-18 | -1.2652 | 0.02193 | -0.1018 | -57.6927
-17.5 | -1.2482 | 0.02 | -0.0996 | -62.41
-17 | -1.2246 | 0.01857 | -0.0974 | -65.9451
-16.5 | -1.2031 | 0.01715 | -0.0946 | -70.1516
-16 | -1.178 | 0.01601 | -0.0918 | -73.579
-15.5 | -1.1562 | 0.01485 | -0.088 | -77.8586
-15 | -1.1275 | 0.01412 | -0.0846 | -79.8513
-14.5 | -1.1051 | 0.01336 | -0.0796 | -82.7171
-14 | -1.0651 | 0.01272 | -0.0778 | -83.7343
-13.5 | -1.0213 | 0.01214 | -0.0764 | -84.1269
-13 | -0.9753 | 0.01157 | -0.0754 | -84.2956
-12.5 | -0.9269 | 0.01108 | -0.0748 | -83.6552
-12 | -0.8772 | 0.01061 | -0.0743 | -82.6767
-11.5 | -0.826 | 0.01017 | -0.0741 | -81.2193
-11 | -0.7749 | 0.00968 | -0.0738 | -80.0517
-10.5 | -0.7227 | 0.00923 | -0.0737 | -78.299
-10 | -0.6752 | 0.00838 | -0.0729 | -80.5728
-9.5 | -0.6206 | 0.00801 | -0.0731 | -77.4782
-9 | -0.5642 | 0.00776 | -0.0737 | -72.7062
-8.5 | -0.5077 | 0.00751 | -0.0742 | -67.6032
-8 | -0.4509 | 0.00727 | -0.0749 | -62.022
-7.5 | -0.3933 | 0.00706 | -0.0756 | -55.7082
-7 | -0.3351 | 0.00687 | -0.0764 | -48.7773
-6.5 | -0.277 | 0.00667 | -0.0773 | -41.5292
-6 | -0.2188 | 0.00648 | -0.0782 | -33.7654
-5.5 | -0.1601 | 0.00634 | -0.0791 | -25.2524
-5 | -0.1012 | 0.00621 | -0.0801 | -16.2963
-4.5 | -0.0422 | 0.00604 | -0.0811 | -6.9868
-4 | 0.0172 | 0.0059 | -0.0823 | 2.9153
-3.5 | 0.0766 | 0.00577 | -0.0834 | 13.2756
-3 | 0.1361 | 0.00566 | -0.0845 | 24.0459
-2.5 | 0.1954 | 0.00555 | -0.0857 | 35.2072
-2 | 0.2545 | 0.00539 | -0.0868 | 47.2171
-1.5 | 0.3131 | 0.00517 | -0.0879 | 60.5609
-1 | 0.372 | 0.00491 | -0.089 | 75.7637
-0.5 | 0.4307 | 0.00462 | -0.0902 | 93.2251
0 | 0.4887 | 0.00425 | -0.0913 | 114.9882
0.5 | 0.5467 | 0.00392 | -0.0924 | 139.4643
1 | 0.6061 | 0.0039 | -0.0937 | 155.4103
1.5 | 0.6664 | 0.00387 | -0.0951 | 172.1964
2 | 0.7262 | 0.00387 | -0.0965 | 187.6486
2.5 | 0.7854 | 0.00393 | -0.0977 | 199.8473
3 | 0.8451 | 0.00396 | -0.0991 | 213.4091
3.5 | 0.9035 | 0.00407 | -0.1002 | 221.9902
4 | 0.9612 | 0.00422 | -0.1012 | 227.7725
4.5 | 1.0158 | 0.00452 | -0.1017 | 224.7345
5 | 1.0533 | 0.00558 | -0.0993 | 188.7634
5.5 | 1.0842 | 0.00664 | -0.0955 | 163.2831
6 | 1.1094 | 0.00756 | -0.0906 | 146.746
7 | 1.1209 | 0.00957 | -0.074 | 117.1264
7.5 | 1.1322 | 0.01097 | -0.0679 | 103.2088
8 | 1.1469 | 0.01248 | -0.0627 | 91.899
8.5 | 1.1614 | 0.01416 | -0.0579 | 82.0198
9.5 | 1.1874 | 0.01801 | -0.0488 | 65.93
10 | 1.2038 | 0.01967 | -0.0447 | 61.1998
10.5 | 1.3042 | 0.02189 | -0.0589 | 59.5797
11 | 1.3212 | 0.02354 | -0.0546 | 56.1257
11.5 | 1.3585 | 0.02555 | -0.0552 | 53.1703
12 | 1.3858 | 0.02757 | -0.0538 | 50.2648
12.5 | 1.4127 | 0.02963 | -0.0524 | 47.678
13 | 1.44 | 0.03165 | -0.0512 | 45.4976
13.5 | 1.4642 | 0.03398 | -0.0498 | 43.0901
14 | 1.4892 | 0.03619 | -0.0484 | 41.1495
14.5 | 1.5123 | 0.03864 | -0.0471 | 39.1382
15 | 1.5343 | 0.04119 | -0.0459 | 37.2493
15.5 | 1.5585 | 0.04355 | -0.0447 | 35.7865
16 | 1.5746 | 0.0466 | -0.0432 | 33.7897
16.5 | 1.5969 | 0.04909 | -0.0421 | 32.53
17 | 1.6143 | 0.05211 | -0.0409 | 30.9787
17.5 | 1.631 | 0.05511 | -0.0396 | 29.5954
18 | 1.6449 | 0.05831 | -0.0382 | 28.2096
18.5 | 1.6566 | 0.06177 | -0.0369 | 26.8188
19 | 1.6706 | 0.06475 | -0.0354 | 25.8008
19.5 | 1.6743 | 0.06817 | -0.0327 | 24.5607
20 | 1.6699 | 0.07127 | -0.0284 | 23.4306

## 115. Re 12M Mach 0.10 (1)
BIGFOIL.COM POLAR EXPORT
NACA65-619 a=0.5
NACA65-619 a=0.5 |  |  |  | Cl Max: | 1.767 | at alpha= | 14 | deg
JavaFoil+Calcfoil stall+Eppler ext transition |  |  |  | L/D Max: | 153.399 | at alpha= | 3 | deg
Re: | 12000000 |  |  | Cd Min: | 0.00497 | at alpha= | 2 | deg
Mach: | 0.1 |  |  | Cl=0 at alpha= | -4 | deg
|  |  |  | @ Cl=0.1, Cd= | 0.0063081
|  |  |  | @ Cl=0.4, Cd= | 0.0051362
|  |  |  | @ Cl=0.6, Cd= | 0.0051929
alpha (deg) | Cl | Cd | Cm | Cl/Cd
-18 | -0.681 | 0.12911 | -0.028 | -5.275
-17.5 | -0.694 | 0.12345 | -0.029 | -5.626
-17 | -0.709 | 0.11364 | -0.03 | -6.236
-16.5 | -0.719 | 0.10756 | -0.031 | -6.686
-16 | -0.728 | 0.10095 | -0.032 | -7.213
-15.5 | -0.731 | 0.09905 | -0.032 | -7.376
-15 | -0.734 | 0.09241 | -0.033 | -7.941
-14.5 | -0.736 | 0.08474 | -0.035 | -8.682
-14 | -0.736 | 0.07614 | -0.038 | -9.666
-13.5 | -0.742 | 0.06177 | -0.042 | -12.01
-13 | -0.813 | 0.01972 | -0.054 | -41.211
-12.5 | -0.809 | 0.01539 | -0.056 | -52.577
-12 | -0.794 | 0.01335 | -0.058 | -59.489
-11.5 | -0.773 | 0.01192 | -0.059 | -64.843
-11 | -0.744 | 0.01108 | -0.06 | -67.174
-10.5 | -0.711 | 0.01033 | -0.062 | -68.853
-10 | -0.674 | 0.00865 | -0.063 | -77.886
-9.5 | -0.634 | 0.00923 | -0.064 | -68.619
-9 | -0.586 | 0.00881 | -0.065 | -66.488
-8.5 | -0.535 | 0.00841 | -0.066 | -63.572
-8 | -0.481 | 0.00815 | -0.067 | -58.99
-7.5 | -0.424 | 0.00736 | -0.068 | -57.623
-7 | -0.366 | 0.00724 | -0.069 | -50.547
-6.5 | -0.307 | 0.00704 | -0.07 | -43.543
-6 | -0.247 | 0.0069 | -0.071 | -35.769
-5.5 | -0.186 | 0.00678 | -0.072 | -27.413
-5 | -0.124 | 0.00655 | -0.073 | -18.967
-4.5 | -0.062 | 0.00647 | -0.074 | -9.62
-4 | 0 | 0.00634 | -0.075 | 0.011
-3.5 | 0.063 | 0.00632 | -0.076 | 9.917
-3 | 0.125 | 0.0063 | -0.078 | 19.924
-2.5 | 0.188 | 0.00615 | -0.079 | 30.652
-2 | 0.252 | 0.00563 | -0.08 | 44.803
-1.5 | 0.315 | 0.00541 | -0.081 | 58.263
-1 | 0.378 | 0.00522 | -0.082 | 72.49
-0.5 | 0.441 | 0.00498 | -0.083 | 88.606
0 | 0.504 | 0.00506 | -0.084 | 99.733
0.5 | 0.567 | 0.00513 | -0.085 | 110.61
1 | 0.63 | 0.00525 | -0.086 | 119.971
1.5 | 0.693 | 0.00541 | -0.087 | 128.048
2 | 0.752 | 0.00497 | -0.088 | 151.346
2.5 | 0.813 | 0.00555 | -0.088 | 146.605
3 | 0.874 | 0.0057 | -0.089 | 153.399
3.5 | 0.931 | 0.00663 | -0.09 | 140.434
4 | 0.99 | 0.00717 | -0.091 | 138.2
4.5 | 1.049 | 0.00761 | -0.092 | 137.899
5 | 1.108 | 0.00832 | -0.092 | 133.094
5.5 | 1.166 | 0.00902 | -0.093 | 129.213
6 | 1.212 | 0.0097 | -0.094 | 124.836
6.5 | 1.265 | 0.01055 | -0.095 | 119.867
7 | 1.318 | 0.01133 | -0.095 | 116.321
7.5 | 1.369 | 0.0122 | -0.096 | 112.269
8 | 1.416 | 0.01444 | -0.097 | 98.081
8.5 | 1.464 | 0.01507 | -0.098 | 97.086
9 | 1.509 | 0.01577 | -0.099 | 95.647
9.5 | 1.551 | 0.01651 | -0.099 | 93.947
10 | 1.591 | 0.01726 | -0.1 | 92.156
10.5 | 1.628 | 0.01804 | -0.101 | 90.224
11 | 1.661 | 0.01892 | -0.102 | 87.815
11.5 | 1.691 | 0.01984 | -0.103 | 85.239
12 | 1.718 | 0.02085 | -0.104 | 82.411
12.5 | 1.738 | 0.02193 | -0.104 | 79.249
13 | 1.752 | 0.02305 | -0.105 | 76
13.5 | 1.762 | 0.02421 | -0.106 | 72.783
14 | 1.767 | 0.02537 | -0.107 | 69.622
14.5 | 1.767 | 0.02676 | -0.107 | 66.006
15 | 1.762 | 0.0281 | -0.108 | 62.711
15.5 | 1.752 | 0.02961 | -0.109 | 59.179
16 | 1.733 | 0.03112 | -0.109 | 55.69
16.5 | 1.709 | 0.03298 | -0.11 | 51.835
17 | 1.681 | 0.03494 | -0.111 | 48.105
17.5 | 1.649 | 0.03689 | -0.111 | 44.687
18 | 1.612 | 0.03923 | -0.112 | 41.103
18.5 | 1.573 | 0.04177 | -0.112 | 37.645
19 | 1.531 | 0.04422 | -0.113 | 34.614

## 116. Re 12M Mach 0.10 (2)
BIGFOIL.COM POLAR EXPORT
NACA65-619 a=0.5
NACA65-619 a=0.5 |  |  |  | Cl Max: | 1.6678 | at alpha= | 20 | deg
XFOIL ncrit=9 |  |  |  | L/D Max: | 228.794 | at alpha= | 4 | deg
Re: | 12000000 |  |  | Cd Min: | 0.07337 | at alpha= | 20 | deg
Mach: | 0.1 |  |  | Cl=0 at alpha= | -4.1472 | deg
|  |  |  | @ Cl=0.1, Cd= | 0.0057385
|  |  |  | @ Cl=0.4, Cd= | 0.0047958
|  |  |  | @ Cl=0.6, Cd= | 0.0039134
alpha (deg) | Cl | Cd | Cm | Cl/Cd
-20 | -1.2836 | 0.03697 | -0.109 | -34.72
-19.5 | -1.2769 | 0.0331 | -0.1093 | -38.577
-19 | -1.2757 | 0.02921 | -0.1087 | -43.6734
-18.5 | -1.2675 | 0.02611 | -0.1076 | -48.5446
-18 | -1.2549 | 0.02354 | -0.106 | -53.3093
-17.5 | -1.2404 | 0.02129 | -0.1038 | -58.2621
-17 | -1.2185 | 0.01961 | -0.1017 | -62.1367
-16.5 | -1.1986 | 0.01799 | -0.0989 | -66.6259
-16 | -1.1743 | 0.01669 | -0.096 | -70.3595
-15.5 | -1.1528 | 0.0154 | -0.0923 | -74.8571
-15 | -1.1238 | 0.01457 | -0.089 | -77.1311
-14.5 | -1.1014 | 0.01365 | -0.0841 | -80.6886
-14 | -1.0688 | 0.01303 | -0.0807 | -82.0261
-13.5 | -1.026 | 0.0124 | -0.079 | -82.7419
-13 | -0.9809 | 0.01177 | -0.0776 | -83.339
-12.5 | -0.9328 | 0.01125 | -0.0767 | -82.9156
-12 | -0.883 | 0.01075 | -0.076 | -82.1395
-11.5 | -0.8316 | 0.01029 | -0.0756 | -80.8163
-11 | -0.7797 | 0.00981 | -0.0752 | -79.4801
-10.5 | -0.7275 | 0.00934 | -0.075 | -77.8908
-10 | -0.6766 | 0.0087 | -0.0745 | -77.7701
-9.5 | -0.625 | 0.00807 | -0.0741 | -77.4473
-9 | -0.5683 | 0.0078 | -0.0746 | -72.859
-8.5 | -0.5112 | 0.00755 | -0.0751 | -67.7086
-8 | -0.4539 | 0.00731 | -0.0757 | -62.093
-7.5 | -0.3959 | 0.00709 | -0.0764 | -55.8392
-7 | -0.3373 | 0.00689 | -0.0771 | -48.955
-6.5 | -0.2787 | 0.00669 | -0.078 | -41.6592
-6 | -0.2201 | 0.0065 | -0.0788 | -33.8615
-5.5 | -0.161 | 0.00636 | -0.0797 | -25.3145
-5 | -0.1016 | 0.00623 | -0.0807 | -16.3082
-4.5 | -0.0422 | 0.00605 | -0.0817 | -6.9752
-4 | 0.0176 | 0.00591 | -0.0828 | 2.978
-3.5 | 0.0774 | 0.00578 | -0.0839 | 13.391
-3 | 0.1373 | 0.00567 | -0.0851 | 24.2152
-2.5 | 0.197 | 0.00556 | -0.0862 | 35.4317
-2 | 0.2564 | 0.00541 | -0.0873 | 47.3937
-1.5 | 0.3155 | 0.00518 | -0.0884 | 60.9073
-1 | 0.3747 | 0.00492 | -0.0896 | 76.1585
-0.5 | 0.4338 | 0.00463 | -0.0908 | 93.6933
0 | 0.4921 | 0.00425 | -0.0919 | 115.7882
0.5 | 0.5504 | 0.00393 | -0.093 | 140.0509
1 | 0.6102 | 0.00391 | -0.0943 | 156.0614
1.5 | 0.6709 | 0.00387 | -0.0957 | 173.3592
2 | 0.7312 | 0.00388 | -0.0971 | 188.4536
2.5 | 0.7908 | 0.00394 | -0.0983 | 200.7107
3 | 0.8509 | 0.00397 | -0.0997 | 214.3325
3.5 | 0.9098 | 0.00408 | -0.1008 | 222.9902
4 | 0.9678 | 0.00423 | -0.1019 | 228.7943
4.5 | 1.0232 | 0.0045 | -0.1024 | 227.3778
5 | 1.0606 | 0.00557 | -0.0998 | 190.4129
6 | 1.113 | 0.00758 | -0.0903 | 146.8338
6.5 | 1.106 | 0.00866 | -0.0793 | 127.7136
7 | 1.1207 | 0.00977 | -0.0731 | 114.7083
9 | 1.1743 | 0.01645 | -0.0525 | 71.386
9.5 | 1.1862 | 0.01852 | -0.0479 | 64.0497
10 | 1.1993 | 0.02018 | -0.0431 | 59.4301
10.5 | 1.3065 | 0.02264 | -0.0588 | 57.7076
11 | 1.3205 | 0.02447 | -0.0541 | 53.964
11.5 | 1.3577 | 0.02641 | -0.0544 | 51.4086
12 | 1.386 | 0.02839 | -0.053 | 48.82
12.5 | 1.4114 | 0.03064 | -0.0515 | 46.064
13 | 1.4381 | 0.03275 | -0.0502 | 43.9115
13.5 | 1.4641 | 0.03497 | -0.0488 | 41.8673
14 | 1.486 | 0.03753 | -0.0473 | 39.595
14.5 | 1.5123 | 0.03972 | -0.0461 | 38.074
15 | 1.5336 | 0.0424 | -0.0447 | 36.1698
15.5 | 1.5547 | 0.0451 | -0.0434 | 34.4723
16 | 1.5745 | 0.04784 | -0.042 | 32.9118
16.5 | 1.5925 | 0.05085 | -0.0407 | 31.3176
17 | 1.6139 | 0.05347 | -0.0395 | 30.1833
17.5 | 1.6282 | 0.05676 | -0.0381 | 28.6857
18 | 1.6393 | 0.06031 | -0.0365 | 27.1812
18.5 | 1.654 | 0.06344 | -0.0351 | 26.0719
19 | 1.6615 | 0.06695 | -0.0331 | 24.817
19.5 | 1.6585 | 0.06929 | -0.0277 | 23.9356
20 | 1.6678 | 0.07337 | -0.027 | 22.7314

## 117. Re 12M Mach 0.25 (1)
BIGFOIL.COM POLAR EXPORT
NACA65-619 a=0.5
NACA65-619 a=0.5 |  |  |  | Cl Max: | 1.723 | at alpha= | 12.5 | deg
JavaFoil+Calcfoil stall+Eppler ext transition |  |  |  | L/D Max: | 153.463 | at alpha= | 3 | deg
Re: | 12000000 |  |  | Cd Min: | 0.00503 | at alpha= | -0.5 | deg
Mach: | 0.25 |  |  | Cl=0 at alpha= | -4 | deg
|  |  |  | @ Cl=0.1, Cd= | 0.0064012
|  |  |  | @ Cl=0.4, Cd= | 0.0052784
|  |  |  | @ Cl=0.6, Cd= | 0.0052798
alpha (deg) | Cl | Cd | Cm | Cl/Cd
-16.5 | -0.477 | 0.1247 | -0.028 | -3.823
-16 | -0.516 | 0.11479 | -0.029 | -4.496
-15.5 | -0.55 | 0.11095 | -0.029 | -4.957
-15 | -0.579 | 0.10407 | -0.03 | -5.568
-14.5 | -0.604 | 0.09753 | -0.031 | -6.19
-14 | -0.623 | 0.09133 | -0.032 | -6.818
-13.5 | -0.636 | 0.0851 | -0.034 | -7.47
-13 | -0.643 | 0.07891 | -0.035 | -8.153
-12.5 | -0.657 | 0.06312 | -0.042 | -10.408
-12 | -0.66 | 0.05348 | -0.045 | -12.338
-11.5 | -0.726 | 0.0165 | -0.059 | -44.016
-11 | -0.72 | 0.01279 | -0.061 | -56.326
-10.5 | -0.698 | 0.01145 | -0.063 | -60.967
-10 | -0.668 | 0.01057 | -0.064 | -63.237
-9.5 | -0.631 | 0.00995 | -0.065 | -63.433
-9 | -0.592 | 0.0093 | -0.067 | -63.667
-8.5 | -0.543 | 0.00885 | -0.068 | -61.38
-8 | -0.49 | 0.00842 | -0.069 | -58.175
-7.5 | -0.433 | 0.00771 | -0.07 | -56.117
-7 | -0.374 | 0.00742 | -0.071 | -50.42
-6.5 | -0.314 | 0.00722 | -0.072 | -43.463
-6 | -0.253 | 0.00698 | -0.073 | -36.196
-5.5 | -0.191 | 0.00686 | -0.074 | -27.782
-5 | -0.127 | 0.00671 | -0.075 | -19.001
-4.5 | -0.064 | 0.00658 | -0.076 | -9.71
-4 | 0 | 0.00644 | -0.078 | 0.011
-3.5 | 0.064 | 0.00644 | -0.079 | 10
-3 | 0.129 | 0.00637 | -0.08 | 20.24
-2.5 | 0.194 | 0.00624 | -0.081 | 31.028
-2 | 0.259 | 0.00621 | -0.082 | 41.754
-1.5 | 0.324 | 0.0055 | -0.083 | 58.907
-1 | 0.389 | 0.00533 | -0.084 | 72.864
-0.5 | 0.453 | 0.00503 | -0.085 | 90.096
0 | 0.518 | 0.00513 | -0.086 | 101.069
0.5 | 0.583 | 0.00524 | -0.087 | 111.307
1 | 0.647 | 0.00539 | -0.088 | 120.094
1.5 | 0.708 | 0.00541 | -0.089 | 130.967
2 | 0.771 | 0.00557 | -0.09 | 138.482
2.5 | 0.833 | 0.0057 | -0.091 | 146.314
3 | 0.896 | 0.00584 | -0.092 | 153.463
3.5 | 0.955 | 0.00686 | -0.092 | 139.055
4 | 1.015 | 0.00743 | -0.093 | 136.651
4.5 | 1.076 | 0.00794 | -0.094 | 135.53
5 | 1.135 | 0.00873 | -0.095 | 129.978
5.5 | 1.195 | 0.00948 | -0.095 | 126.05
6 | 1.241 | 0.01024 | -0.096 | 121.15
6.5 | 1.295 | 0.01118 | -0.097 | 115.881
7 | 1.348 | 0.01203 | -0.098 | 112.042
7.5 | 1.398 | 0.01451 | -0.098 | 96.354
8 | 1.447 | 0.01537 | -0.099 | 94.125
8.5 | 1.493 | 0.01608 | -0.1 | 92.878
9 | 1.537 | 0.01689 | -0.101 | 91.001
9.5 | 1.577 | 0.01769 | -0.102 | 89.192
10 | 1.614 | 0.01857 | -0.103 | 86.912
10.5 | 1.646 | 0.01948 | -0.104 | 84.524
11 | 1.674 | 0.02053 | -0.104 | 81.553
11.5 | 1.697 | 0.02164 | -0.105 | 78.458
12 | 1.715 | 0.02282 | -0.106 | 75.163
12.5 | 1.723 | 0.02405 | -0.107 | 71.667
13 | 1.723 | 0.0254 | -0.108 | 67.833
13.5 | 1.716 | 0.02674 | -0.108 | 64.175
14 | 1.7 | 0.0284 | -0.109 | 59.865
14.5 | 1.677 | 0.02975 | -0.11 | 56.383
15 | 1.646 | 0.03166 | -0.11 | 51.978
15.5 | 1.606 | 0.03349 | -0.111 | 47.956
16 | 1.551 | 0.03592 | -0.112 | 43.176
16.5 | 1.487 | 0.03872 | -0.112 | 38.416
17 | 1.416 | 0.04145 | -0.113 | 34.166
17.5 | 1.338 | 0.04432 | -0.113 | 30.196

## 118. Re 12M Mach 0.25 (2)
BIGFOIL.COM POLAR EXPORT
NACA65-619 a=0.5
NACA65-619 a=0.5 |  |  |  | Cl Max: | 1.6488 | at alpha= | 20 | deg
XFOIL ncrit=9 |  |  |  | L/D Max: | 237.388 | at alpha= | 4.5 | deg
Re: | 12000000 |  |  | Cd Min: | 0.08646 | at alpha= | 20 | deg
Mach: | 0.25 |  |  | Cl=0 at alpha= | -4.1607 | deg
|  |  |  | @ Cl=0.1, Cd= | 0.0058151
|  |  |  | @ Cl=0.4, Cd= | 0.004912
|  |  |  | @ Cl=0.6, Cd= | 0.0039661
alpha (deg) | Cl | Cd | Cm | Cl/Cd
-20 | -0.9674 | 0.08621 | -0.0936 | -11.2214
-19.5 | -1.0406 | 0.06791 | -0.1069 | -15.3232
-19 | -1.0987 | 0.05388 | -0.1162 | -20.3916
-18.5 | -1.1279 | 0.0449 | -0.1207 | -25.1203
-18 | -1.1451 | 0.03807 | -0.1227 | -30.0788
-17.5 | -1.1564 | 0.03248 | -0.1231 | -35.6034
-17 | -1.1523 | 0.02856 | -0.1222 | -40.3466
-16.5 | -1.15 | 0.02489 | -0.1202 | -46.2033
-16 | -1.1374 | 0.02215 | -0.1177 | -51.3499
-15.5 | -1.1269 | 0.01959 | -0.1142 | -57.5242
-15 | -1.1034 | 0.01788 | -0.1108 | -61.7114
-14.5 | -1.0831 | 0.0162 | -0.1065 | -66.858
-14 | -1.0563 | 0.01499 | -0.1022 | -70.467
-13.5 | -1.0286 | 0.01396 | -0.0974 | -73.6819
-13 | -1.003 | 0.01313 | -0.0917 | -76.3899
-12.5 | -0.9597 | 0.01234 | -0.0888 | -77.7715
-12 | -0.911 | 0.01168 | -0.0868 | -77.9966
-11.5 | -0.8603 | 0.01104 | -0.085 | -77.9257
-11 | -0.8074 | 0.01047 | -0.0837 | -77.1156
-10.5 | -0.7529 | 0.00996 | -0.0827 | -75.5924
-10 | -0.6976 | 0.00943 | -0.0819 | -73.9767
-9.5 | -0.6414 | 0.00894 | -0.0813 | -71.745
-9 | -0.5905 | 0.00807 | -0.08 | -73.1722
-8.5 | -0.5308 | 0.00779 | -0.0801 | -68.1386
-8 | -0.4706 | 0.00753 | -0.0803 | -62.4967
-7.5 | -0.4103 | 0.00724 | -0.0806 | -56.6713
-7 | -0.3493 | 0.00702 | -0.0811 | -49.7578
-6.5 | -0.288 | 0.00683 | -0.0817 | -42.1669
-6 | -0.227 | 0.00663 | -0.0824 | -34.2383
-5.5 | -0.1657 | 0.00645 | -0.0831 | -25.6899
-5 | -0.1038 | 0.00629 | -0.084 | -16.5024
-4.5 | -0.042 | 0.00612 | -0.085 | -6.8627
-4 | 0.0199 | 0.00597 | -0.086 | 3.3333
-3.5 | 0.082 | 0.00585 | -0.0871 | 14.0171
-3 | 0.1439 | 0.00573 | -0.0882 | 25.1134
-2.5 | 0.2058 | 0.00563 | -0.0893 | 36.5542
-2 | 0.2675 | 0.00549 | -0.0905 | 48.725
-1.5 | 0.3287 | 0.00523 | -0.0916 | 62.8489
-1 | 0.3899 | 0.00496 | -0.0928 | 78.6089
-0.5 | 0.4509 | 0.00467 | -0.094 | 96.5525
0 | 0.511 | 0.00429 | -0.0951 | 119.1142
0.5 | 0.5712 | 0.00398 | -0.0963 | 143.5176
1 | 0.6334 | 0.00395 | -0.0976 | 160.3544
1.5 | 0.6964 | 0.00391 | -0.0991 | 178.1074
2 | 0.7589 | 0.00393 | -0.1005 | 193.1043
2.5 | 0.8207 | 0.00399 | -0.1018 | 205.6892
3 | 0.8833 | 0.00402 | -0.1032 | 219.7264
3.5 | 0.9443 | 0.00414 | -0.1043 | 228.0918
4 | 1.0045 | 0.0043 | -0.1052 | 233.6047
4.5 | 1.0635 | 0.00448 | -0.106 | 237.3884
5 | 1.1034 | 0.00544 | -0.1034 | 202.8309
5.5 | 1.1256 | 0.00669 | -0.0975 | 168.2511
6 | 1.1265 | 0.00766 | -0.0872 | 147.0627
6.5 | 1.1185 | 0.00923 | -0.0766 | 121.1809
7 | 1.1291 | 0.01075 | -0.07 | 105.0326
7.5 | 1.1336 | 0.01277 | -0.0631 | 88.7706
8 | 1.1445 | 0.01475 | -0.0576 | 77.5932
8.5 | 1.1529 | 0.01704 | -0.0521 | 67.6585
9 | 1.165 | 0.0193 | -0.0475 | 60.3627
10 | 1.2074 | 0.0241 | -0.0426 | 50.0996
11 | 1.3189 | 0.02906 | -0.051 | 45.3854
11.5 | 1.3515 | 0.0313 | -0.0502 | 43.1789
12 | 1.3794 | 0.03351 | -0.0485 | 41.1638
12.5 | 1.405 | 0.03601 | -0.0468 | 39.0169
13 | 1.4304 | 0.0385 | -0.0451 | 37.1532
13.5 | 1.4553 | 0.04104 | -0.0434 | 35.4605
14 | 1.4784 | 0.04383 | -0.0417 | 33.7303
14.5 | 1.5042 | 0.04634 | -0.0402 | 32.4601
15 | 1.523 | 0.04949 | -0.0384 | 30.7739
15.5 | 1.5427 | 0.05261 | -0.0367 | 29.3233
16 | 1.5635 | 0.05556 | -0.0351 | 28.1407
16.5 | 1.5796 | 0.05897 | -0.0334 | 26.7865
17 | 1.5971 | 0.06215 | -0.0316 | 25.6975
17.5 | 1.6069 | 0.06591 | -0.0295 | 24.3802
18 | 1.6017 | 0.06908 | -0.024 | 23.1862
18.5 | 1.6154 | 0.07239 | -0.0221 | 22.3152
19 | 1.627 | 0.0768 | -0.0215 | 21.1849
19.5 | 1.6385 | 0.08145 | -0.0214 | 20.1166
20 | 1.6488 | 0.08646 | -0.0216 | 19.0701

## 119. Re 12M Mach 0.50 (1)
BIGFOIL.COM POLAR EXPORT
NACA65-619 a=0.5
NACA65-619 a=0.5 |  |  |  | Cl Max: | 1.61 | at alpha= | 9 | deg
JavaFoil+Calcfoil stall+Eppler ext transition |  |  |  | L/D Max: | 147.952 | at alpha= | 3 | deg
Re: | 12000000 |  |  | Cd Min: | 0.00536 | at alpha= | -1.5 | deg
Mach: | 0.5 |  |  | Cl=0 at alpha= | -4 | deg
|  |  |  | @ Cl=0.1, Cd= | 0.0067861
|  |  |  | @ Cl=0.4, Cd= | 0.0055266
|  |  |  | @ Cl=0.6, Cd= | 0.0056156
alpha (deg) | Cl | Cd | Cm | Cl/Cd
-20 | -0.923 | 0.15398 | -0.032 | -5.994
-19.5 | -0.893 | 0.15103 | -0.032 | -5.91
-19 | -0.863 | 0.1465 | -0.032 | -5.89
-18.5 | -0.833 | 0.14276 | -0.032 | -5.835
-18 | -0.809 | 0.13011 | -0.034 | -6.218
-17.5 | -0.779 | 0.12469 | -0.034 | -6.25
-17 | -0.748 | 0.12274 | -0.033 | -6.096
-16.5 | -0.719 | 0.11668 | -0.033 | -6.16
-16 | -0.691 | 0.10749 | -0.034 | -6.432
-15.5 | -0.664 | 0.10861 | -0.035 | -6.111
-15 | -0.635 | 0.10273 | -0.036 | -6.179
-14.5 | -0.607 | 0.09567 | -0.037 | -6.341
-14 | -0.581 | 0.08644 | -0.039 | -6.723
-13.5 | -0.563 | 0.0705 | -0.046 | -7.991
-13 | -0.592 | 0.02597 | -0.06 | -22.794
-12.5 | -0.488 | 0.08856 | -0.034 | -5.512
-12 | -0.46 | 0.0814 | -0.035 | -5.648
-11.5 | -0.433 | 0.07265 | -0.038 | -5.955
-11 | -0.407 | 0.06433 | -0.043 | -6.326
-10.5 | -0.438 | 0.01712 | -0.067 | -25.562
-10 | -0.346 | 0.06512 | -0.038 | -5.306
-9.5 | -0.315 | 0.07277 | -0.034 | -4.333
-9 | -0.287 | 0.0624 | -0.036 | -4.6
-8.5 | -0.41 | 0.05303 | -0.042 | -7.739
-8 | -0.408 | 0.04521 | -0.049 | -9.015
-7.5 | -0.447 | 0.01005 | -0.077 | -44.466
-7 | -0.398 | 0.00814 | -0.079 | -48.815
-6.5 | -0.341 | 0.0087 | -0.081 | -39.174
-6 | -0.277 | 0.00771 | -0.082 | -35.906
-5.5 | -0.21 | 0.00747 | -0.083 | -28.104
-5 | -0.141 | 0.00732 | -0.084 | -19.28
-4.5 | -0.071 | 0.00709 | -0.085 | -10.012
-4 | 0 | 0.00691 | -0.087 | 0.012
-3.5 | 0.072 | 0.00679 | -0.088 | 10.564
-3 | 0.144 | 0.00678 | -0.089 | 21.217
-2.5 | 0.216 | 0.00675 | -0.09 | 31.994
-2 | 0.29 | 0.00667 | -0.091 | 43.462
-1.5 | 0.362 | 0.00536 | -0.092 | 67.531
-1 | 0.435 | 0.00568 | -0.093 | 76.5
-0.5 | 0.507 | 0.00542 | -0.094 | 93.527
0 | 0.573 | 0.00557 | -0.095 | 102.85
0.5 | 0.644 | 0.00569 | -0.096 | 113.189
1 | 0.714 | 0.00583 | -0.097 | 122.462
1.5 | 0.784 | 0.00605 | -0.098 | 129.611
2 | 0.853 | 0.00628 | -0.099 | 135.837
2.5 | 0.923 | 0.00649 | -0.1 | 142.261
3 | 0.992 | 0.00671 | -0.101 | 147.952
3.5 | 1.057 | 0.00806 | -0.102 | 131.094
4 | 1.124 | 0.00892 | -0.103 | 126.005
4.5 | 1.191 | 0.00962 | -0.104 | 123.778
5 | 1.257 | 0.01081 | -0.105 | 116.297
5.5 | 1.323 | 0.01194 | -0.105 | 110.803
6 | 1.365 | 0.01316 | -0.106 | 103.705
6.5 | 1.421 | 0.01455 | -0.107 | 97.666
7 | 1.472 | 0.01803 | -0.108 | 81.681
7.5 | 1.522 | 0.01936 | -0.109 | 78.635
8 | 1.563 | 0.02059 | -0.11 | 75.915
8.5 | 1.593 | 0.02185 | -0.111 | 72.905
9 | 1.61 | 0.02323 | -0.112 | 69.306
9.5 | 1.604 | 0.0248 | -0.112 | 64.678
10 | 1.559 | 0.02687 | -0.113 | 58.002
10.5 | 1.411 | 0.02935 | -0.114 | 48.074
11 | 0.993 | 0.03312 | -0.115 | 29.972
11.5 | 1.024 | 0.03347 | -0.116 | 30.589
12 | 1.054 | 0.0366 | -0.117 | 28.787
12.5 | 1.082 | 0.04029 | -0.117 | 26.849
13 | 1.114 | 0.04003 | -0.118 | 27.826
13.5 | 1.142 | 0.04409 | -0.119 | 25.898
14 | 1.168 | 0.04899 | -0.119 | 23.835

## 120. Re 12M Mach 0.50 (2)
BIGFOIL.COM POLAR EXPORT
NACA65-619 a=0.5
NACA65-619 a=0.5 |  |  |  | Cl Max: | 1.4842 | at alpha= | 16 | deg
XFOIL ncrit=9 |  |  |  | L/D Max: | 258.312 | at alpha= | 4.5 | deg
Re: | 12000000 |  |  | Cd Min: | 0.17626 | at alpha= | 20 | deg
Mach: | 0.5 |  |  | Cl=0 at alpha= | -4.2222 | deg
|  |  |  | @ Cl=0.1, Cd= | 0.0061788
|  |  |  | @ Cl=0.4, Cd= | 0.0055129
|  |  |  | @ Cl=0.6, Cd= | 0.0045434
alpha (deg) | Cl | Cd | Cm | Cl/Cd
-8.5 | -0.6052 | 0.0095 | -0.1099 | -63.7053
-8 | -0.5393 | 0.00882 | -0.1065 | -61.1451
-7.5 | -0.4728 | 0.0082 | -0.1037 | -57.6585
-7 | -0.4009 | 0.00784 | -0.1021 | -51.1352
-6.5 | -0.3286 | 0.0075 | -0.101 | -43.8133
-6 | -0.2562 | 0.0072 | -0.1004 | -35.5833
-5.5 | -0.1837 | 0.00694 | -0.1002 | -26.4697
-5 | -0.1119 | 0.00669 | -0.1001 | -16.7265
-4.5 | -0.04 | 0.0065 | -0.1004 | -6.1538
-4 | 0.032 | 0.00634 | -0.1009 | 5.0473
-3.5 | 0.1037 | 0.00617 | -0.1017 | 16.8071
-3 | 0.176 | 0.00603 | -0.1027 | 29.1874
-2.5 | 0.2478 | 0.00588 | -0.1038 | 42.1429
-2 | 0.3196 | 0.00575 | -0.105 | 55.5826
-1.5 | 0.3901 | 0.00555 | -0.1061 | 70.2883
-1 | 0.4595 | 0.00529 | -0.1072 | 86.862
-0.5 | 0.5282 | 0.00498 | -0.1083 | 106.0643
0 | 0.5967 | 0.00456 | -0.1095 | 130.8553
0.5 | 0.6664 | 0.00421 | -0.1108 | 158.2898
1 | 0.7392 | 0.00417 | -0.1124 | 177.2662
1.5 | 0.8119 | 0.00417 | -0.114 | 194.7002
2 | 0.8841 | 0.00423 | -0.1155 | 209.0071
2.5 | 0.9564 | 0.00431 | -0.1168 | 221.9026
3 | 1.0297 | 0.00436 | -0.1182 | 236.1697
3.5 | 1.0999 | 0.0045 | -0.119 | 244.4222
4 | 1.172 | 0.0046 | -0.1199 | 254.7826
4.5 | 1.2399 | 0.0048 | -0.1199 | 258.3125
5 | 1.2993 | 0.00517 | -0.1183 | 251.3153
5.5 | 1.3011 | 0.00618 | -0.1063 | 210.534
6.5 | 1.2277 | 0.01188 | -0.0754 | 103.3418
7 | 1.2012 | 0.01558 | -0.0641 | 77.0988
7.5 | 1.1854 | 0.0193 | -0.0551 | 61.4197
8 | 1.1644 | 0.02367 | -0.0465 | 49.1931
8.5 | 1.1507 | 0.02808 | -0.0396 | 40.9793
9 | 1.1514 | 0.03199 | -0.0343 | 35.9925
9.5 | 1.1599 | 0.0356 | -0.0299 | 32.5815
10 | 1.1737 | 0.03998 | -0.0281 | 29.3572
10.5 | 1.2708 | 0.04582 | -0.0425 | 27.7346
11.5 | 1.3127 | 0.05144 | -0.0337 | 25.5191
12 | 1.338 | 0.05482 | -0.031 | 24.4072
12.5 | 1.3666 | 0.05791 | -0.0283 | 23.5987
13 | 1.3881 | 0.06153 | -0.0253 | 22.5597
13.5 | 1.4095 | 0.06506 | -0.022 | 21.6646
14 | 1.4214 | 0.06826 | -0.0168 | 20.8233
14.5 | 1.4363 | 0.07231 | -0.0134 | 19.8631
15 | 1.4567 | 0.07686 | -0.0115 | 18.9526
15.5 | 1.475 | 0.08197 | -0.0101 | 17.9944
16 | 1.4842 | 0.08832 | -0.0094 | 16.8048
16.5 | 1.4821 | 0.09609 | -0.0096 | 15.4241
17 | 1.4691 | 0.1054 | -0.011 | 13.9383
17.5 | 1.4488 | 0.11592 | -0.0139 | 12.4983
18 | 1.4258 | 0.1272 | -0.0179 | 11.2091
18.5 | 1.4006 | 0.13907 | -0.0232 | 10.0712
19 | 1.3779 | 0.15106 | -0.0294 | 9.1215
19.5 | 1.3535 | 0.16366 | -0.0367 | 8.2702
20 | 1.3312 | 0.17626 | -0.0447 | 7.5525

## 121. Re 14M Mach 0.00 (1)
BIGFOIL.COM POLAR EXPORT
NACA65-619 a=0.5
NACA65-619 a=0.5 |  |  |  | Cl Max: | 1.779 | at alpha= | 14.5 | deg
JavaFoil+Calcfoil stall+Eppler ext transition |  |  |  | L/D Max: | 144.911 | at alpha= | 2 | deg
Re: | 14000000 |  |  | Cd Min: | 0.00503 | at alpha= | 0 | deg
Mach: | 0 |  |  | Cl=0 at alpha= | -4 | deg
|  |  |  | @ Cl=0.1, Cd= | 0.0061957
|  |  |  | @ Cl=0.4, Cd= | 0.005339
|  |  |  | @ Cl=0.6, Cd= | 0.0051757
alpha (deg) | Cl | Cd | Cm | Cl/Cd
-18 | -0.72 | 0.12361 | -0.029 | -5.823
-17.5 | -0.729 | 0.11958 | -0.029 | -6.097
-17 | -0.742 | 0.10831 | -0.032 | -6.851
-16.5 | -0.751 | 0.10073 | -0.033 | -7.452
-16 | -0.756 | 0.09512 | -0.034 | -7.946
-15.5 | -0.762 | 0.08669 | -0.036 | -8.786
-15 | -0.756 | 0.08695 | -0.035 | -8.691
-14.5 | -0.758 | 0.07695 | -0.038 | -9.854
-14 | -0.767 | 0.06127 | -0.042 | -12.518
-13.5 | -0.808 | 0.03078 | -0.05 | -26.244
-13 | -0.832 | 0.01641 | -0.054 | -50.718
-12.5 | -0.822 | 0.01376 | -0.056 | -59.717
-12 | -0.803 | 0.01231 | -0.058 | -65.194
-11.5 | -0.779 | 0.01118 | -0.059 | -69.654
-11 | -0.747 | 0.01067 | -0.06 | -70.06
-10.5 | -0.713 | 0.00998 | -0.061 | -71.41
-10 | -0.678 | 0.00931 | -0.063 | -72.813
-9.5 | -0.633 | 0.00887 | -0.064 | -71.28
-9 | -0.584 | 0.00859 | -0.065 | -68.023
-8.5 | -0.533 | 0.00823 | -0.066 | -64.785
-8 | -0.479 | 0.00789 | -0.067 | -60.719
-7.5 | -0.422 | 0.00716 | -0.068 | -58.931
-7 | -0.364 | 0.00705 | -0.069 | -51.646
-6.5 | -0.305 | 0.00683 | -0.07 | -44.694
-6 | -0.246 | 0.00672 | -0.071 | -36.517
-5.5 | -0.185 | 0.00658 | -0.072 | -28.121
-5 | -0.124 | 0.00645 | -0.073 | -19.161
-4.5 | -0.062 | 0.00633 | -0.074 | -9.783
-4 | 0 | 0.00632 | -0.075 | 0.011
-3.5 | 0.062 | 0.00625 | -0.076 | 9.98
-3 | 0.125 | 0.00616 | -0.077 | 20.285
-2.5 | 0.188 | 0.00604 | -0.078 | 31.027
-2 | 0.251 | 0.00602 | -0.079 | 41.717
-1.5 | 0.314 | 0.00549 | -0.08 | 57.168
-1 | 0.376 | 0.0054 | -0.081 | 69.717
-0.5 | 0.439 | 0.00524 | -0.082 | 83.85
0 | 0.502 | 0.00503 | -0.083 | 99.741
0.5 | 0.564 | 0.00509 | -0.084 | 110.756
1 | 0.627 | 0.00524 | -0.085 | 119.576
1.5 | 0.689 | 0.00539 | -0.087 | 127.799
2 | 0.75 | 0.00517 | -0.087 | 144.911
2.5 | 0.809 | 0.00571 | -0.088 | 141.52
3 | 0.867 | 0.00648 | -0.089 | 133.699
3.5 | 0.926 | 0.00687 | -0.089 | 134.894
4 | 0.985 | 0.0073 | -0.09 | 135.01
4.5 | 1.044 | 0.0079 | -0.091 | 132.218
5 | 1.102 | 0.0085 | -0.092 | 129.677
5.5 | 1.161 | 0.00908 | -0.093 | 127.89
6 | 1.206 | 0.0098 | -0.093 | 123.052
6.5 | 1.26 | 0.01051 | -0.094 | 119.849
7 | 1.313 | 0.01121 | -0.095 | 117.137
7.5 | 1.363 | 0.01317 | -0.096 | 103.507
8 | 1.412 | 0.01393 | -0.097 | 101.348
8.5 | 1.459 | 0.01455 | -0.097 | 100.313
9 | 1.505 | 0.01517 | -0.098 | 99.194
9.5 | 1.548 | 0.01586 | -0.099 | 97.572
10 | 1.588 | 0.01661 | -0.1 | 95.588
10.5 | 1.625 | 0.01735 | -0.101 | 93.681
11 | 1.66 | 0.01813 | -0.102 | 91.513
11.5 | 1.691 | 0.01908 | -0.102 | 88.633
12 | 1.719 | 0.01997 | -0.103 | 86.068
12.5 | 1.74 | 0.021 | -0.104 | 82.824
13 | 1.756 | 0.02205 | -0.105 | 79.632
13.5 | 1.768 | 0.02313 | -0.105 | 76.451
14 | 1.776 | 0.0244 | -0.106 | 72.773
14.5 | 1.779 | 0.02554 | -0.107 | 69.655
15 | 1.777 | 0.02676 | -0.108 | 66.419
15.5 | 1.771 | 0.0282 | -0.108 | 62.792
16 | 1.756 | 0.0296 | -0.109 | 59.326
16.5 | 1.737 | 0.03131 | -0.11 | 55.477
17 | 1.713 | 0.03318 | -0.11 | 51.646
17.5 | 1.686 | 0.03495 | -0.111 | 48.244
18 | 1.655 | 0.03705 | -0.112 | 44.67
18.5 | 1.621 | 0.03941 | -0.112 | 41.131
19 | 1.584 | 0.04162 | -0.113 | 38.065
19.5 | 1.545 | 0.04422 | -0.113 | 34.941

## 122. Re 14M Mach 0.00 (2)
BIGFOIL.COM POLAR EXPORT
NACA65-619 a=0.5
NACA65-619 a=0.5 |  |  |  | Cl Max: | 1.7099 | at alpha= | 20 | deg
XFOIL ncrit=9 |  |  |  | L/D Max: | 227.092 | at alpha= | 4 | deg
Re: | 14000000 |  |  | Cd Min: | 0.07037 | at alpha= | 20 | deg
Mach: | 0 |  |  | Cl=0 at alpha= | -4.1406 | deg
|  |  |  | @ Cl=0.1, Cd= | 0.00559
|  |  |  | @ Cl=0.4, Cd= | 0.0047099
|  |  |  | @ Cl=0.6, Cd= | 0.0038145
alpha (deg) | Cl | Cd | Cm | Cl/Cd
-20 | -1.3226 | 0.03201 | -0.1062 | -41.3183
-19.5 | -1.3114 | 0.02899 | -0.1058 | -45.2363
-19 | -1.305 | 0.02586 | -0.1047 | -50.464
-18.5 | -1.2929 | 0.02333 | -0.1031 | -55.4179
-18 | -1.2773 | 0.02122 | -0.1011 | -60.1932
-17.5 | -1.2597 | 0.01936 | -0.0988 | -65.0671
-17 | -1.2362 | 0.01799 | -0.0965 | -68.716
-16.5 | -1.2142 | 0.01664 | -0.0936 | -72.9688
-16 | -1.1889 | 0.01556 | -0.0906 | -76.4075
-15.5 | -1.1663 | 0.01449 | -0.0867 | -80.49
-15 | -1.139 | 0.01378 | -0.0829 | -82.656
-14.5 | -1.1123 | 0.01308 | -0.0786 | -85.0382
-14 | -1.0713 | 0.01244 | -0.0769 | -86.1174
-13.5 | -1.0268 | 0.01185 | -0.0757 | -86.6498
-13 | -0.9809 | 0.01126 | -0.0746 | -87.1137
-12.5 | -0.932 | 0.01078 | -0.074 | -86.4564
-12 | -0.8817 | 0.01031 | -0.0737 | -85.5189
-11.5 | -0.83 | 0.00989 | -0.0735 | -83.9232
-11 | -0.7778 | 0.00948 | -0.0734 | -82.0464
-10.5 | -0.7252 | 0.00904 | -0.0733 | -80.2212
-10 | -0.6723 | 0.00857 | -0.0733 | -78.4481
-9.5 | -0.6225 | 0.00783 | -0.0728 | -79.5019
-9 | -0.5664 | 0.00756 | -0.0733 | -74.9206
-8.5 | -0.5095 | 0.00734 | -0.074 | -69.4142
-8 | -0.4524 | 0.00709 | -0.0746 | -63.8082
-7.5 | -0.3947 | 0.00686 | -0.0754 | -57.5364
-7 | -0.3365 | 0.00668 | -0.0762 | -50.3743
-6.5 | -0.2782 | 0.00651 | -0.0771 | -42.7343
-6 | -0.2199 | 0.00634 | -0.078 | -34.6845
-5.5 | -0.1611 | 0.00618 | -0.079 | -26.068
-5 | -0.1019 | 0.00604 | -0.08 | -16.8709
-4.5 | -0.0427 | 0.00587 | -0.0811 | -7.2743
-4 | 0.0167 | 0.00574 | -0.0822 | 2.9094
-3.5 | 0.0762 | 0.00563 | -0.0833 | 13.5346
-3 | 0.1357 | 0.00553 | -0.0845 | 24.5389
-2.5 | 0.1952 | 0.00543 | -0.0856 | 35.9484
-2 | 0.2547 | 0.00529 | -0.0868 | 48.1474
-1.5 | 0.3138 | 0.00506 | -0.088 | 62.0158
-1 | 0.3728 | 0.00483 | -0.0891 | 77.1843
-0.5 | 0.4317 | 0.00457 | -0.0903 | 94.4639
0 | 0.4902 | 0.00431 | -0.0915 | 113.7355
0.5 | 0.5474 | 0.00392 | -0.0925 | 139.6429
1 | 0.6072 | 0.0038 | -0.0939 | 159.7895
1.5 | 0.6673 | 0.0038 | -0.0953 | 175.6053
2 | 0.7265 | 0.00383 | -0.0965 | 189.6867
2.5 | 0.7865 | 0.00383 | -0.0979 | 205.3525
3 | 0.8452 | 0.00393 | -0.0991 | 215.0636
3.5 | 0.9033 | 0.00407 | -0.1002 | 221.941
4 | 0.9606 | 0.00423 | -0.1012 | 227.0922
4.5 | 1.0116 | 0.00472 | -0.101 | 214.322
5 | 1.0458 | 0.0059 | -0.098 | 177.2542
5.5 | 1.0767 | 0.00688 | -0.0942 | 156.4971
6 | 1.1002 | 0.0077 | -0.0889 | 142.8831
6.5 | 1.0981 | 0.00868 | -0.0788 | 126.5092
7 | 1.1182 | 0.00961 | -0.0736 | 116.358
7.5 | 1.1294 | 0.01103 | -0.0674 | 102.3935
8 | 1.1464 | 0.01246 | -0.0626 | 92.0064
8.5 | 1.1643 | 0.014 | -0.0583 | 83.1643
9 | 1.1796 | 0.01577 | -0.0539 | 74.8003
10 | 1.2154 | 0.01934 | -0.0464 | 62.8438
10.5 | 1.2551 | 0.02097 | -0.0472 | 59.8522
11.5 | 1.3608 | 0.02469 | -0.0543 | 55.1154
12 | 1.4018 | 0.02662 | -0.0555 | 52.6597
12.5 | 1.4296 | 0.02861 | -0.0542 | 49.9685
13 | 1.4549 | 0.0308 | -0.0528 | 47.237
13.5 | 1.4808 | 0.03292 | -0.0514 | 44.9818
14 | 1.5057 | 0.03519 | -0.0501 | 42.7877
14.5 | 1.5286 | 0.03765 | -0.0488 | 40.6003
15 | 1.5529 | 0.03992 | -0.0475 | 38.9003
15.5 | 1.573 | 0.04267 | -0.0462 | 36.8643
16 | 1.5935 | 0.04534 | -0.0449 | 35.1456
16.5 | 1.6146 | 0.04795 | -0.0438 | 33.6726
17 | 1.6315 | 0.051 | -0.0425 | 31.9902
17.5 | 1.6512 | 0.05372 | -0.0414 | 30.7372
18 | 1.6621 | 0.05728 | -0.0399 | 29.0171
18.5 | 1.6799 | 0.06018 | -0.0389 | 27.9146
19 | 1.692 | 0.06361 | -0.0376 | 26.5996
19.5 | 1.7012 | 0.06714 | -0.0361 | 25.3381
20 | 1.7099 | 0.07037 | -0.0342 | 24.2987

## 123. Re 14M Mach 0.10 (1)
BIGFOIL.COM POLAR EXPORT
NACA65-619 a=0.5
NACA65-619 a=0.5 |  |  |  | Cl Max: | 1.769 | at alpha= | 14 | deg
JavaFoil+Calcfoil stall+Eppler ext transition |  |  |  | L/D Max: | 152.066 | at alpha= | 2 | deg
Re: | 14000000 |  |  | Cd Min: | 0.00495 | at alpha= | 2 | deg
Mach: | 0.1 |  |  | Cl=0 at alpha= | -4 | deg
|  |  |  | @ Cl=0.1, Cd= | 0.0061703
|  |  |  | @ Cl=0.4, Cd= | 0.0053281
|  |  |  | @ Cl=0.6, Cd= | 0.005229
alpha (deg) | Cl | Cd | Cm | Cl/Cd
-18 | -0.682 | 0.12672 | -0.028 | -5.381
-17.5 | -0.695 | 0.12244 | -0.029 | -5.675
-17 | -0.71 | 0.11171 | -0.031 | -6.356
-16.5 | -0.721 | 0.10461 | -0.032 | -6.895
-16 | -0.728 | 0.1009 | -0.032 | -7.214
-15.5 | -0.732 | 0.09744 | -0.032 | -7.508
-15 | -0.735 | 0.09069 | -0.034 | -8.107
-14.5 | -0.737 | 0.08304 | -0.036 | -8.88
-14 | -0.74 | 0.07241 | -0.039 | -10.224
-13.5 | -0.762 | 0.04908 | -0.046 | -15.517
-13 | -0.818 | 0.01816 | -0.054 | -45.025
-12.5 | -0.812 | 0.01458 | -0.056 | -55.703
-12 | -0.796 | 0.01278 | -0.058 | -62.299
-11.5 | -0.775 | 0.01147 | -0.059 | -67.554
-11 | -0.745 | 0.01087 | -0.06 | -68.521
-10.5 | -0.712 | 0.01011 | -0.062 | -70.389
-10 | -0.678 | 0.00933 | -0.063 | -72.747
-9.5 | -0.634 | 0.00902 | -0.064 | -70.228
-9 | -0.586 | 0.0086 | -0.065 | -68.1
-8.5 | -0.535 | 0.00824 | -0.066 | -64.899
-8 | -0.481 | 0.00798 | -0.067 | -60.249
-7.5 | -0.424 | 0.00722 | -0.068 | -58.737
-7 | -0.366 | 0.00709 | -0.069 | -51.607
-6.5 | -0.307 | 0.00691 | -0.07 | -44.384
-6 | -0.247 | 0.00675 | -0.071 | -36.524
-5.5 | -0.186 | 0.00658 | -0.072 | -28.25
-5 | -0.124 | 0.00643 | -0.073 | -19.333
-4.5 | -0.062 | 0.00638 | -0.074 | -9.755
-4 | 0 | 0.00628 | -0.075 | 0.011
-3.5 | 0.063 | 0.00623 | -0.076 | 10.063
-3 | 0.125 | 0.00613 | -0.078 | 20.46
-2.5 | 0.188 | 0.00604 | -0.079 | 31.184
-2 | 0.252 | 0.00604 | -0.08 | 41.761
-1.5 | 0.315 | 0.00554 | -0.081 | 56.92
-1 | 0.378 | 0.00537 | -0.082 | 70.424
-0.5 | 0.441 | 0.00525 | -0.083 | 84.091
0 | 0.504 | 0.00501 | -0.084 | 100.548
0.5 | 0.567 | 0.00514 | -0.085 | 110.376
1 | 0.63 | 0.00531 | -0.086 | 118.648
1.5 | 0.693 | 0.0054 | -0.087 | 128.219
2 | 0.753 | 0.00495 | -0.088 | 152.066
2.5 | 0.812 | 0.00573 | -0.088 | 141.837
3 | 0.871 | 0.00653 | -0.089 | 133.409
3.5 | 0.93 | 0.00692 | -0.09 | 134.349
4 | 0.99 | 0.00736 | -0.091 | 134.41
4.5 | 1.049 | 0.00795 | -0.091 | 131.866
5 | 1.107 | 0.00856 | -0.092 | 129.393
5.5 | 1.166 | 0.00916 | -0.093 | 127.281
6 | 1.212 | 0.0099 | -0.094 | 122.389
6.5 | 1.266 | 0.01063 | -0.095 | 119.101
7 | 1.319 | 0.01133 | -0.096 | 116.359
7.5 | 1.368 | 0.01333 | -0.096 | 102.653
8 | 1.418 | 0.0141 | -0.097 | 100.547
8.5 | 1.465 | 0.0147 | -0.098 | 99.638
9 | 1.51 | 0.01539 | -0.099 | 98.143
9.5 | 1.553 | 0.01605 | -0.1 | 96.709
10 | 1.592 | 0.01682 | -0.1 | 94.67
10.5 | 1.629 | 0.01759 | -0.101 | 92.636
11 | 1.663 | 0.01839 | -0.102 | 90.441
11.5 | 1.693 | 0.01933 | -0.103 | 87.559
12 | 1.72 | 0.02025 | -0.104 | 84.916
12.5 | 1.739 | 0.02139 | -0.104 | 81.295
13 | 1.754 | 0.02242 | -0.105 | 78.224
13.5 | 1.764 | 0.02367 | -0.106 | 74.497
14 | 1.769 | 0.02469 | -0.107 | 71.624
14.5 | 1.769 | 0.02603 | -0.107 | 67.943
15 | 1.764 | 0.02727 | -0.108 | 64.68
15.5 | 1.754 | 0.02878 | -0.109 | 60.945
16 | 1.735 | 0.03025 | -0.11 | 57.359
16.5 | 1.711 | 0.03205 | -0.11 | 53.399
17 | 1.682 | 0.03409 | -0.111 | 49.352
17.5 | 1.65 | 0.03611 | -0.111 | 45.688
18 | 1.614 | 0.0381 | -0.112 | 42.358
18.5 | 1.574 | 0.04056 | -0.112 | 38.815
19 | 1.532 | 0.0432 | -0.113 | 35.465

## 124. Re 14M Mach 0.10 (2)
BIGFOIL.COM POLAR EXPORT
NACA65-619 a=0.5
NACA65-619 a=0.5 |  |  |  | Cl Max: | 1.6972 | at alpha= | 19.5 | deg
XFOIL ncrit=9 |  |  |  | L/D Max: | 228.113 | at alpha= | 4 | deg
Re: | 14000000 |  |  | Cd Min: | 0.07206 | at alpha= | 20 | deg
Mach: | 0.1 |  |  | Cl=0 at alpha= | -4.143 | deg
|  |  |  | @ Cl=0.1, Cd= | 0.0056015
|  |  |  | @ Cl=0.4, Cd= | 0.004727
|  |  |  | @ Cl=0.6, Cd= | 0.0038327
alpha (deg) | Cl | Cd | Cm | Cl/Cd
-20 | -1.2971 | 0.03574 | -0.1092 | -36.2927
-19.5 | -1.2896 | 0.03207 | -0.1093 | -40.212
-19 | -1.2888 | 0.02823 | -0.1086 | -45.6536
-18.5 | -1.2806 | 0.02522 | -0.1072 | -50.7772
-18 | -1.2677 | 0.02275 | -0.1054 | -55.7231
-17.5 | -1.2527 | 0.02058 | -0.1031 | -60.8698
-17 | -1.2304 | 0.019 | -0.1008 | -64.7579
-16.5 | -1.21 | 0.01744 | -0.0979 | -69.3807
-16 | -1.1856 | 0.01621 | -0.0949 | -73.14
-15.5 | -1.1633 | 0.01501 | -0.0911 | -77.5017
-15 | -1.1349 | 0.01419 | -0.0875 | -79.9789
-14.5 | -1.1135 | 0.01341 | -0.0822 | -83.035
-14 | -1.0754 | 0.01275 | -0.0798 | -84.3451
-13.5 | -1.0316 | 0.01212 | -0.0782 | -85.1155
-13 | -0.9866 | 0.01147 | -0.0768 | -86.0157
-12.5 | -0.9382 | 0.01094 | -0.0759 | -85.7587
-12 | -0.8876 | 0.01045 | -0.0754 | -84.9378
-11 | -0.783 | 0.0096 | -0.0748 | -81.5625
-10.5 | -0.73 | 0.00915 | -0.0746 | -79.7814
-10 | -0.6761 | 0.00871 | -0.0746 | -77.6234
-9.5 | -0.6265 | 0.00792 | -0.0739 | -79.1035
-9 | -0.5706 | 0.0076 | -0.0742 | -75.0789
-8.5 | -0.513 | 0.00738 | -0.0748 | -69.5122
-8 | -0.4554 | 0.00713 | -0.0754 | -63.871
-7.5 | -0.3974 | 0.00689 | -0.0761 | -57.6778
-7 | -0.3388 | 0.0067 | -0.0769 | -50.5672
-6.5 | -0.2799 | 0.00654 | -0.0778 | -42.7982
-6 | -0.2211 | 0.00636 | -0.0786 | -34.7642
-5.5 | -0.162 | 0.0062 | -0.0796 | -26.129
-5 | -0.1023 | 0.00605 | -0.0806 | -16.9091
-4.5 | -0.0427 | 0.00589 | -0.0817 | -7.2496
-4 | 0.0171 | 0.00575 | -0.0828 | 2.9739
-3.5 | 0.077 | 0.00564 | -0.0839 | 13.6525
-3 | 0.1368 | 0.00554 | -0.085 | 24.6931
-2.5 | 0.1968 | 0.00544 | -0.0862 | 36.1765
-2 | 0.2567 | 0.0053 | -0.0874 | 48.434
-1.5 | 0.3161 | 0.00507 | -0.0885 | 62.3471
-1 | 0.3756 | 0.00483 | -0.0897 | 77.764
-0.5 | 0.4348 | 0.00458 | -0.0909 | 94.9345
0 | 0.4936 | 0.00432 | -0.0921 | 114.2593
0.5 | 0.5512 | 0.00393 | -0.0931 | 140.2545
1 | 0.6114 | 0.00381 | -0.0945 | 160.4724
1.5 | 0.6719 | 0.0038 | -0.0959 | 176.8158
2 | 0.7315 | 0.00384 | -0.0972 | 190.4948
2.5 | 0.7919 | 0.00384 | -0.0985 | 206.224
3 | 0.851 | 0.00394 | -0.0997 | 215.9898
3.5 | 0.9095 | 0.00408 | -0.1008 | 222.9167
4 | 0.9672 | 0.00424 | -0.1018 | 228.1132
4.5 | 1.0189 | 0.00471 | -0.1017 | 216.327
5 | 1.0532 | 0.00588 | -0.0985 | 179.1156
5.5 | 1.0833 | 0.00688 | -0.0945 | 157.4564
6 | 1.099 | 0.00771 | -0.0876 | 142.5422
6.5 | 1.1003 | 0.00876 | -0.0783 | 125.605
7.5 | 1.1307 | 0.01124 | -0.0668 | 100.5961
8 | 1.1464 | 0.01277 | -0.0618 | 89.7729
8.5 | 1.1637 | 0.01439 | -0.0574 | 80.8687
9 | 1.1779 | 0.01626 | -0.0529 | 72.4416
9.5 | 1.1928 | 0.01821 | -0.0487 | 65.5025
10 | 1.2144 | 0.01989 | -0.0455 | 61.0558
10.5 | 1.2583 | 0.02167 | -0.0473 | 58.0665
11.5 | 1.362 | 0.02544 | -0.0537 | 53.5377
12 | 1.4 | 0.02764 | -0.0546 | 50.6512
12.5 | 1.4284 | 0.02962 | -0.0533 | 48.2242
13 | 1.4551 | 0.03171 | -0.0519 | 45.8877
13.5 | 1.4786 | 0.03413 | -0.0504 | 43.3226
14 | 1.5047 | 0.03633 | -0.0491 | 41.4176
14.5 | 1.5285 | 0.03874 | -0.0477 | 39.4553
15 | 1.5488 | 0.04148 | -0.0462 | 37.3385
15.5 | 1.5733 | 0.04385 | -0.045 | 35.8791
16 | 1.5917 | 0.04676 | -0.0436 | 34.0398
16.5 | 1.6127 | 0.04946 | -0.0424 | 32.6061
17 | 1.6305 | 0.05247 | -0.0411 | 31.0749
17.5 | 1.6454 | 0.05573 | -0.0397 | 29.5245
18 | 1.6619 | 0.05877 | -0.0384 | 28.278
18.5 | 1.6746 | 0.06228 | -0.0372 | 26.8882
19 | 1.6894 | 0.06536 | -0.0358 | 25.8476
19.5 | 1.6972 | 0.06899 | -0.0341 | 24.6007
20 | 1.6813 | 0.07206 | -0.0276 | 23.3319

## 125. Re 14M Mach 0.25 (1)
BIGFOIL.COM POLAR EXPORT
NACA65-619 a=0.5
NACA65-619 a=0.5 |  |  |  | Cl Max: | 1.725 | at alpha= | 12.5 | deg
JavaFoil+Calcfoil stall+Eppler ext transition |  |  |  | L/D Max: | 141.929 | at alpha= | 2.5 | deg
Re: | 14000000 |  |  | Cd Min: | 0.00512 | at alpha= | 0 | deg
Mach: | 0.25 |  |  | Cl=0 at alpha= | -4 | deg
|  |  |  | @ Cl=0.1, Cd= | 0.0063057
|  |  |  | @ Cl=0.4, Cd= | 0.0054377
|  |  |  | @ Cl=0.6, Cd= | 0.0053125
alpha (deg) | Cl | Cd | Cm | Cl/Cd
-16.5 | -0.477 | 0.12345 | -0.028 | -3.863
-16 | -0.516 | 0.11451 | -0.029 | -4.506
-15.5 | -0.55 | 0.11043 | -0.029 | -4.982
-15 | -0.58 | 0.10356 | -0.03 | -5.597
-14.5 | -0.604 | 0.09692 | -0.032 | -6.234
-14 | -0.623 | 0.0902 | -0.033 | -6.908
-13.5 | -0.637 | 0.08413 | -0.034 | -7.567
-13 | -0.644 | 0.07777 | -0.036 | -8.283
-12.5 | -0.664 | 0.05811 | -0.044 | -11.42
-12 | -0.656 | 0.05577 | -0.044 | -11.765
-11.5 | -0.731 | 0.01531 | -0.059 | -47.712
-11 | -0.722 | 0.01227 | -0.061 | -58.892
-10.5 | -0.7 | 0.01104 | -0.063 | -63.433
-10 | -0.67 | 0.01024 | -0.064 | -65.379
-9.5 | -0.632 | 0.00967 | -0.066 | -65.384
-9 | -0.592 | 0.00909 | -0.067 | -65.148
-8.5 | -0.543 | 0.00864 | -0.068 | -62.89
-8 | -0.49 | 0.00821 | -0.069 | -59.601
-7.5 | -0.433 | 0.00756 | -0.07 | -57.193
-7 | -0.374 | 0.0072 | -0.071 | -51.976
-6.5 | -0.314 | 0.00708 | -0.072 | -44.373
-6 | -0.253 | 0.00684 | -0.073 | -36.962
-5.5 | -0.191 | 0.00673 | -0.074 | -28.33
-5 | -0.127 | 0.00659 | -0.075 | -19.344
-4.5 | -0.064 | 0.00645 | -0.076 | -9.914
-4 | 0 | 0.00638 | -0.078 | 0.012
-3.5 | 0.064 | 0.00635 | -0.079 | 10.143
-3 | 0.129 | 0.00627 | -0.08 | 20.573
-2.5 | 0.194 | 0.00617 | -0.081 | 31.358
-2 | 0.259 | 0.00611 | -0.082 | 42.429
-1.5 | 0.324 | 0.00562 | -0.083 | 57.602
-1 | 0.389 | 0.00546 | -0.084 | 71.243
-0.5 | 0.453 | 0.00533 | -0.085 | 85.077
0 | 0.518 | 0.00512 | -0.086 | 101.262
0.5 | 0.583 | 0.00527 | -0.087 | 110.676
1 | 0.647 | 0.00543 | -0.088 | 119.201
1.5 | 0.708 | 0.0054 | -0.089 | 131.177
2 | 0.771 | 0.00552 | -0.09 | 139.577
2.5 | 0.833 | 0.00587 | -0.091 | 141.929
3 | 0.893 | 0.00671 | -0.091 | 132.959
3.5 | 0.954 | 0.00716 | -0.092 | 133.211
4 | 1.015 | 0.00765 | -0.093 | 132.596
4.5 | 1.075 | 0.00832 | -0.094 | 129.258
5 | 1.135 | 0.00897 | -0.095 | 126.527
5.5 | 1.195 | 0.00964 | -0.095 | 123.98
6 | 1.241 | 0.01044 | -0.096 | 118.782
6.5 | 1.296 | 0.01123 | -0.097 | 115.395
7 | 1.349 | 0.01204 | -0.098 | 112.072
7.5 | 1.399 | 0.01416 | -0.099 | 98.804
8 | 1.448 | 0.01498 | -0.099 | 96.655
8.5 | 1.495 | 0.0157 | -0.1 | 95.197
9 | 1.538 | 0.01643 | -0.101 | 93.624
9.5 | 1.579 | 0.01723 | -0.102 | 91.632
10 | 1.616 | 0.01811 | -0.103 | 89.222
10.5 | 1.648 | 0.01896 | -0.104 | 86.911
11 | 1.676 | 0.01995 | -0.105 | 84.024
11.5 | 1.699 | 0.02107 | -0.105 | 80.667
12 | 1.717 | 0.02217 | -0.106 | 77.45
12.5 | 1.725 | 0.02336 | -0.107 | 73.852
13 | 1.725 | 0.02468 | -0.108 | 69.901
13.5 | 1.717 | 0.02607 | -0.108 | 65.873
14 | 1.702 | 0.02759 | -0.109 | 61.682
14.5 | 1.679 | 0.02912 | -0.11 | 57.65
15 | 1.647 | 0.03073 | -0.111 | 53.617
15.5 | 1.607 | 0.03276 | -0.111 | 49.063
16 | 1.553 | 0.03491 | -0.112 | 44.474
16.5 | 1.489 | 0.03788 | -0.112 | 39.299
17 | 1.418 | 0.04025 | -0.113 | 35.224
17.5 | 1.339 | 0.04351 | -0.113 | 30.781

## 126. Re 14M Mach 0.25 (2)
BIGFOIL.COM POLAR EXPORT
NACA65-619 a=0.5
NACA65-619 a=0.5 |  |  |  | Cl Max: | 1.6648 | at alpha= | 20 | deg
XFOIL ncrit=9 |  |  |  | L/D Max: | 234.65 | at alpha= | 4 | deg
Re: | 14000000 |  |  | Cd Min: | 0.08456 | at alpha= | 20 | deg
Mach: | 0.25 |  |  | Cl=0 at alpha= | -4.1559 | deg
|  |  |  | @ Cl=0.1, Cd= | 0.005677
|  |  |  | @ Cl=0.4, Cd= | 0.0048524
|  |  |  | @ Cl=0.6, Cd= | 0.0039067
alpha (deg) | Cl | Cd | Cm | Cl/Cd
-20 | -1.0129 | 0.0795 | -0.0989 | -12.7409
-19.5 | -1.0705 | 0.06398 | -0.11 | -16.7318
-19 | -1.1229 | 0.05126 | -0.118 | -21.906
-18.5 | -1.1475 | 0.04304 | -0.1217 | -26.6612
-18 | -1.1621 | 0.03661 | -0.1233 | -31.7427
-17.5 | -1.1738 | 0.03119 | -0.1233 | -37.6339
-17 | -1.1678 | 0.02751 | -0.1221 | -42.45
-16.5 | -1.1649 | 0.02397 | -0.1199 | -48.5982
-16 | -1.1518 | 0.02136 | -0.1171 | -53.9232
-15.5 | -1.1407 | 0.01888 | -0.1134 | -60.4184
-15 | -1.1161 | 0.0173 | -0.1098 | -64.5145
-14.5 | -1.0951 | 0.01572 | -0.1054 | -69.6628
-14 | -1.0682 | 0.01455 | -0.1009 | -73.4158
-13.5 | -1.0413 | 0.0136 | -0.0957 | -76.5662
-13 | -1.0113 | 0.01281 | -0.0906 | -78.9461
-12.5 | -0.9668 | 0.01201 | -0.0879 | -80.4996
-12 | -0.9167 | 0.01139 | -0.086 | -80.4829
-11.5 | -0.8655 | 0.01076 | -0.0844 | -80.4368
-11 | -0.8123 | 0.01019 | -0.0831 | -79.7154
-10.5 | -0.7566 | 0.00971 | -0.0822 | -77.9197
-10 | -0.7005 | 0.00923 | -0.0815 | -75.8938
-9.5 | -0.6439 | 0.00876 | -0.0809 | -73.5046
-9 | -0.5922 | 0.00793 | -0.0798 | -74.6784
-8.5 | -0.5332 | 0.00758 | -0.0797 | -70.343
-8 | -0.4724 | 0.00733 | -0.08 | -64.4475
-7.5 | -0.4119 | 0.00706 | -0.0804 | -58.3428
-7 | -0.351 | 0.00683 | -0.0809 | -51.3909
-6.5 | -0.2896 | 0.00665 | -0.0815 | -43.5489
-6 | -0.2281 | 0.00648 | -0.0822 | -35.2006
-5.5 | -0.1666 | 0.00628 | -0.083 | -26.5287
-5 | -0.1046 | 0.00611 | -0.0839 | -17.1195
-4.5 | -0.0426 | 0.00596 | -0.0849 | -7.1477
-4 | 0.0193 | 0.00582 | -0.0859 | 3.3162
-3.5 | 0.0814 | 0.00571 | -0.087 | 14.2557
-3 | 0.1434 | 0.0056 | -0.0881 | 25.6071
-2.5 | 0.2057 | 0.00549 | -0.0893 | 37.4681
-2 | 0.2679 | 0.00534 | -0.0906 | 50.1685
-1.5 | 0.3294 | 0.00511 | -0.0917 | 64.4618
-1 | 0.3908 | 0.00489 | -0.0929 | 79.9182
-0.5 | 0.4519 | 0.00464 | -0.0941 | 97.3922
0 | 0.5126 | 0.00436 | -0.0953 | 117.5688
0.5 | 0.5722 | 0.00396 | -0.0964 | 144.4949
1 | 0.6348 | 0.00384 | -0.0979 | 165.3125
1.5 | 0.6976 | 0.00384 | -0.0993 | 181.6667
2 | 0.7594 | 0.00388 | -0.1006 | 195.7216
2.5 | 0.8221 | 0.00388 | -0.102 | 211.8814
3 | 0.8835 | 0.00399 | -0.1032 | 221.4286
3.5 | 0.9447 | 0.0041 | -0.1044 | 230.4146
4 | 1.0043 | 0.00428 | -0.1052 | 234.6495
4.5 | 1.0606 | 0.00461 | -0.1055 | 230.0651
5 | 1.0923 | 0.00584 | -0.1014 | 187.0377
5.5 | 1.1157 | 0.00692 | -0.0957 | 161.2283
6.5 | 1.1096 | 0.00944 | -0.0752 | 117.5424
7 | 1.1252 | 0.01084 | -0.0694 | 103.8007
7.5 | 1.1297 | 0.01287 | -0.0625 | 87.7778
8 | 1.1432 | 0.01477 | -0.0573 | 77.4001
8.5 | 1.155 | 0.01691 | -0.0523 | 68.3028
9 | 1.1692 | 0.01907 | -0.0479 | 61.311
9.5 | 1.1838 | 0.02137 | -0.0438 | 55.3954
10 | 1.2036 | 0.02341 | -0.0404 | 51.4139
10.5 | 1.2697 | 0.02576 | -0.0468 | 49.2896
11.5 | 1.3596 | 0.03017 | -0.05 | 45.0646
12 | 1.3945 | 0.03271 | -0.0501 | 42.6322
12.5 | 1.4216 | 0.03506 | -0.0484 | 40.5476
13 | 1.4481 | 0.03744 | -0.0467 | 38.6779
13.5 | 1.4717 | 0.04012 | -0.045 | 36.6825
14 | 1.4972 | 0.04266 | -0.0433 | 35.0961
14.5 | 1.5203 | 0.04545 | -0.0417 | 33.4499
15 | 1.539 | 0.04859 | -0.0399 | 31.6732
15.5 | 1.5637 | 0.05125 | -0.0384 | 30.5112
16 | 1.5818 | 0.05454 | -0.0367 | 29.0026
16.5 | 1.6001 | 0.05773 | -0.0351 | 27.717
17 | 1.6149 | 0.06127 | -0.0333 | 26.3571
17.5 | 1.6282 | 0.06496 | -0.0316 | 25.0647
18 | 1.6439 | 0.06817 | -0.0297 | 24.1147
18.5 | 1.6479 | 0.07196 | -0.0268 | 22.9002
19 | 1.6413 | 0.07536 | -0.0217 | 21.7795
19.5 | 1.6549 | 0.0796 | -0.0213 | 20.7902
20 | 1.6648 | 0.08456 | -0.0214 | 19.6878

## 127. Re 14M Mach 0.50 (1)
BIGFOIL.COM POLAR EXPORT
NACA65-619 a=0.5
NACA65-619 a=0.5 |  |  |  | Cl Max: | 1.611 | at alpha= | 9 | deg
JavaFoil+Calcfoil stall+Eppler ext transition |  |  |  | L/D Max: | 142.268 | at alpha= | 2.5 | deg
Re: | 14000000 |  |  | Cd Min: | 0.00552 | at alpha= | 0 | deg
Mach: | 0.5 |  |  | Cl=0 at alpha= | -4 | deg
|  |  |  | @ Cl=0.1, Cd= | 0.0067122
|  |  |  | @ Cl=0.4, Cd= | 0.0057969
|  |  |  | @ Cl=0.6, Cd= | 0.0055732
alpha (deg) | Cl | Cd | Cm | Cl/Cd
-20 | -0.92 | 0.16668 | -0.032 | -5.523
-19.5 | -0.891 | 0.16146 | -0.032 | -5.52
-19 | -0.862 | 0.15519 | -0.032 | -5.556
-18.5 | -0.833 | 0.15016 | -0.032 | -5.547
-18 | -0.808 | 0.13527 | -0.034 | -5.971
-17.5 | -0.778 | 0.13041 | -0.034 | -5.969
-17 | -0.748 | 0.12512 | -0.033 | -5.981
-16.5 | -0.719 | 0.11966 | -0.034 | -6.013
-16 | -0.693 | 0.10551 | -0.035 | -6.567
-15.5 | -0.665 | 0.10663 | -0.036 | -6.232
-15 | -0.636 | 0.10068 | -0.036 | -6.314
-14.5 | -0.608 | 0.09342 | -0.038 | -6.512
-14 | -0.585 | 0.0823 | -0.041 | -7.104
-13.5 | -0.591 | 0.04753 | -0.053 | -12.431
-13 | -0.598 | 0.02289 | -0.061 | -26.139
-12.5 | -0.488 | 0.08777 | -0.035 | -5.563
-12 | -0.46 | 0.07947 | -0.036 | -5.792
-11.5 | -0.433 | 0.07144 | -0.039 | -6.067
-11 | -0.41 | 0.06099 | -0.045 | -6.721
-10.5 | -0.442 | 0.01529 | -0.068 | -28.917
-10 | -0.346 | 0.06471 | -0.039 | -5.341
-9.5 | -0.315 | 0.07203 | -0.034 | -4.378
-9 | -0.287 | 0.06108 | -0.036 | -4.7
-8.5 | -0.411 | 0.05258 | -0.042 | -7.812
-8 | -0.412 | 0.04176 | -0.053 | -9.866
-7.5 | -0.448 | 0.0098 | -0.077 | -45.709
-7 | -0.398 | 0.00837 | -0.079 | -47.566
-6.5 | -0.341 | 0.0084 | -0.081 | -40.569
-6 | -0.277 | 0.00758 | -0.082 | -36.542
-5.5 | -0.21 | 0.00731 | -0.083 | -28.743
-5 | -0.141 | 0.00708 | -0.084 | -19.938
-4.5 | -0.071 | 0.00697 | -0.085 | -10.171
-4 | 0 | 0.00685 | -0.087 | 0.012
-3.5 | 0.072 | 0.00672 | -0.088 | 10.673
-3 | 0.144 | 0.0067 | -0.089 | 21.465
-2.5 | 0.216 | 0.00662 | -0.09 | 32.631
-2 | 0.29 | 0.00659 | -0.091 | 43.997
-1.5 | 0.362 | 0.00575 | -0.092 | 63.037
-1 | 0.435 | 0.00584 | -0.093 | 74.4
-0.5 | 0.507 | 0.00569 | -0.094 | 89.05
0 | 0.573 | 0.00552 | -0.095 | 103.917
0.5 | 0.644 | 0.00566 | -0.096 | 113.686
1 | 0.714 | 0.00587 | -0.097 | 121.691
1.5 | 0.784 | 0.00605 | -0.098 | 129.57
2 | 0.854 | 0.00625 | -0.099 | 136.519
2.5 | 0.923 | 0.00649 | -0.1 | 142.268
3 | 0.988 | 0.0078 | -0.101 | 126.761
3.5 | 1.056 | 0.00849 | -0.102 | 124.285
4 | 1.123 | 0.00914 | -0.103 | 122.894
4.5 | 1.19 | 0.01013 | -0.104 | 117.489
5 | 1.257 | 0.01111 | -0.105 | 113.078
5.5 | 1.323 | 0.01213 | -0.105 | 109.118
6 | 1.366 | 0.01336 | -0.106 | 102.233
6.5 | 1.422 | 0.01455 | -0.107 | 97.716
7 | 1.474 | 0.01758 | -0.108 | 83.816
7.5 | 1.523 | 0.01888 | -0.109 | 80.675
8 | 1.564 | 0.02004 | -0.11 | 78.054
8.5 | 1.595 | 0.02129 | -0.111 | 74.906
9 | 1.611 | 0.0227 | -0.112 | 70.969
9.5 | 1.605 | 0.0242 | -0.113 | 66.326
10 | 1.56 | 0.02621 | -0.113 | 59.523
10.5 | 1.412 | 0.02856 | -0.114 | 49.453
11 | 0.994 | 0.03217 | -0.115 | 30.882
11.5 | 1.025 | 0.03252 | -0.116 | 31.512
12 | 1.055 | 0.03552 | -0.117 | 29.69
12.5 | 1.083 | 0.03911 | -0.117 | 27.687
13 | 1.115 | 0.03882 | -0.118 | 28.72
13.5 | 1.143 | 0.04292 | -0.119 | 26.634
14 | 1.169 | 0.04804 | -0.119 | 24.326

## 128. Re 14M Mach 0.50 (2)
BIGFOIL.COM POLAR EXPORT
NACA65-619 a=0.5
NACA65-619 a=0.5 |  |  |  | Cl Max: | 1.5019 | at alpha= | 16 | deg
XFOIL ncrit=9 |  |  |  | L/D Max: | 260.672 | at alpha= | 4.5 | deg
Re: | 14000000 |  |  | Cd Min: | 0.17521 | at alpha= | 20 | deg
Mach: | 0.5 |  |  | Cl=0 at alpha= | -4.2152 | deg
|  |  |  | @ Cl=0.1, Cd= | 0.0059987
|  |  |  | @ Cl=0.4, Cd= | 0.0054144
|  |  |  | @ Cl=0.6, Cd= | 0.004561
alpha (deg) | Cl | Cd | Cm | Cl/Cd
-13.5 | -0.5033 | 0.06614 | -0.1308 | -7.6096
-13 | -0.5108 | 0.05622 | -0.1382 | -9.0857
-12.5 | -0.5269 | 0.04674 | -0.1451 | -11.273
-12 | -0.5474 | 0.03874 | -0.1495 | -14.1301
-11.5 | -0.5753 | 0.0316 | -0.1513 | -18.2057
-11 | -0.6079 | 0.02535 | -0.15 | -23.9803
-10.5 | -0.6373 | 0.02028 | -0.1453 | -31.425
-10 | -0.6664 | 0.01592 | -0.1371 | -41.8593
-9.5 | -0.732 | 0.01111 | -0.1201 | -65.8866
-8.5 | -0.6094 | 0.00929 | -0.1094 | -65.5974
-8 | -0.542 | 0.00867 | -0.1061 | -62.5144
-7.5 | -0.4772 | 0.00795 | -0.1032 | -60.0252
-7 | -0.4039 | 0.00761 | -0.1017 | -53.0749
-6.5 | -0.3313 | 0.00726 | -0.1007 | -45.6336
-6 | -0.2585 | 0.00698 | -0.1001 | -37.0344
-5.5 | -0.1857 | 0.00674 | -0.0999 | -27.5519
-5 | -0.1134 | 0.00652 | -0.0999 | -17.3926
-4.5 | -0.0413 | 0.00633 | -0.1002 | -6.5245
-4 | 0.0312 | 0.00617 | -0.1008 | 5.0567
-3.5 | 0.1035 | 0.00599 | -0.1016 | 17.2788
-3 | 0.1759 | 0.00584 | -0.1027 | 30.1199
-2.5 | 0.248 | 0.00571 | -0.1038 | 43.4326
-2 | 0.3198 | 0.0056 | -0.1051 | 57.1071
-1.5 | 0.3906 | 0.00545 | -0.1062 | 71.6697
-0.5 | 0.5304 | 0.00492 | -0.1086 | 107.8049
0 | 0.6002 | 0.00456 | -0.11 | 131.6228
0.5 | 0.6689 | 0.0041 | -0.1112 | 163.1463
1 | 0.7415 | 0.00406 | -0.1128 | 182.6355
1.5 | 0.8139 | 0.00408 | -0.1144 | 199.4853
2 | 0.886 | 0.00414 | -0.1158 | 214.0097
2.5 | 0.9598 | 0.00416 | -0.1174 | 230.7212
3 | 1.0316 | 0.00426 | -0.1186 | 242.1596
3.5 | 1.1037 | 0.00437 | -0.1197 | 252.5629
4 | 1.1731 | 0.00454 | -0.1201 | 258.3921
4.5 | 1.2408 | 0.00476 | -0.1201 | 260.6723
5 | 1.2945 | 0.00526 | -0.1175 | 246.1027
5.5 | 1.2686 | 0.00669 | -0.1009 | 189.6263
6 | 1.2286 | 0.00943 | -0.0846 | 130.2863
6.5 | 1.2075 | 0.01251 | -0.0729 | 96.5228
7 | 1.1838 | 0.0162 | -0.0621 | 73.0741
7.5 | 1.1762 | 0.01963 | -0.0541 | 59.9185
8 | 1.1563 | 0.024 | -0.0457 | 48.1792
8.5 | 1.1478 | 0.02818 | -0.0393 | 40.731
9 | 1.1505 | 0.03201 | -0.0342 | 35.9419
9.5 | 1.164 | 0.03541 | -0.0302 | 32.8721
10 | 1.1689 | 0.0394 | -0.0259 | 29.6675
10.5 | 1.2289 | 0.04349 | -0.0312 | 28.2571
11.5 | 1.3228 | 0.05055 | -0.0339 | 26.1682
12 | 1.3596 | 0.05378 | -0.0327 | 25.2808
12.5 | 1.3853 | 0.05718 | -0.0299 | 24.227
13 | 1.4076 | 0.06083 | -0.027 | 23.1399
13.5 | 1.4347 | 0.06419 | -0.0242 | 22.3508
14 | 1.4528 | 0.06801 | -0.0208 | 21.3616
14.5 | 1.4587 | 0.07136 | -0.0149 | 20.4414
15 | 1.4762 | 0.0753 | -0.0116 | 19.6042
15.5 | 1.4922 | 0.08044 | -0.0099 | 18.5505
16 | 1.5019 | 0.08661 | -0.0089 | 17.341
16.5 | 1.4995 | 0.09432 | -0.0089 | 15.898
17 | 1.4833 | 0.10388 | -0.0102 | 14.279
17.5 | 1.4621 | 0.11443 | -0.013 | 12.7772
18 | 1.4384 | 0.1257 | -0.0169 | 11.4431
18.5 | 1.4127 | 0.13761 | -0.0222 | 10.266
19 | 1.3887 | 0.1497 | -0.0283 | 9.2766
19.5 | 1.3612 | 0.16263 | -0.0359 | 8.3699
20 | 1.3389 | 0.17521 | -0.0438 | 7.6417

## 129. Re 16M Mach 0.00 (1)
BIGFOIL.COM POLAR EXPORT
NACA65-619 a=0.5
NACA65-619 a=0.5 |  |  |  | Cl Max: | 1.78 | at alpha= | 14.5 | deg
JavaFoil+Calcfoil stall+Eppler ext transition |  |  |  | L/D Max: | 131.275 | at alpha= | 3.5 | deg
Re: | 16000000 |  |  | Cd Min: | 0.00511 | at alpha= | 0.5 | deg
Mach: | 0 |  |  | Cl=0 at alpha= | -4 | deg
|  |  |  | @ Cl=0.1, Cd= | 0.0061238
|  |  |  | @ Cl=0.4, Cd= | 0.0053719
|  |  |  | @ Cl=0.6, Cd= | 0.00519
alpha (deg) | Cl | Cd | Cm | Cl/Cd
-18 | -0.72 | 0.12254 | -0.029 | -5.879
-17.5 | -0.731 | 0.11771 | -0.03 | -6.207
-17 | -0.743 | 0.1063 | -0.032 | -6.994
-16.5 | -0.752 | 0.09908 | -0.033 | -7.591
-16 | -0.755 | 0.09586 | -0.034 | -7.878
-15.5 | -0.767 | 0.08131 | -0.037 | -9.439
-15 | -0.758 | 0.08422 | -0.036 | -9.003
-14.5 | -0.766 | 0.07086 | -0.039 | -10.806
-14 | -0.786 | 0.04897 | -0.045 | -16.057
-13.5 | -0.817 | 0.02698 | -0.051 | -30.261
-13 | -0.835 | 0.01565 | -0.055 | -53.343
-12.5 | -0.823 | 0.01327 | -0.056 | -62.047
-12 | -0.804 | 0.01193 | -0.058 | -67.395
-11.5 | -0.78 | 0.01086 | -0.059 | -71.784
-11 | -0.748 | 0.01036 | -0.06 | -72.213
-10.5 | -0.714 | 0.00973 | -0.062 | -73.407
-10 | -0.678 | 0.00908 | -0.063 | -74.616
-9.5 | -0.633 | 0.00869 | -0.064 | -72.764
-9 | -0.584 | 0.0084 | -0.065 | -69.551
-8.5 | -0.533 | 0.00807 | -0.066 | -66.063
-8 | -0.479 | 0.00775 | -0.067 | -61.801
-7.5 | -0.422 | 0.00705 | -0.068 | -59.891
-7 | -0.364 | 0.00692 | -0.069 | -52.667
-6.5 | -0.305 | 0.00674 | -0.07 | -45.306
-6 | -0.246 | 0.00659 | -0.071 | -37.231
-5.5 | -0.185 | 0.00651 | -0.072 | -28.423
-5 | -0.124 | 0.0064 | -0.073 | -19.324
-4.5 | -0.062 | 0.00623 | -0.074 | -9.94
-4 | 0 | 0.00622 | -0.075 | 0.011
-3.5 | 0.062 | 0.00616 | -0.076 | 10.127
-3 | 0.125 | 0.0061 | -0.077 | 20.486
-2.5 | 0.188 | 0.00601 | -0.078 | 31.223
-2 | 0.251 | 0.00598 | -0.079 | 41.942
-1.5 | 0.314 | 0.00558 | -0.08 | 56.231
-1 | 0.376 | 0.00541 | -0.081 | 69.551
-0.5 | 0.439 | 0.00531 | -0.082 | 82.683
0 | 0.502 | 0.00531 | -0.083 | 94.533
0.5 | 0.564 | 0.00511 | -0.084 | 110.453
1 | 0.627 | 0.00525 | -0.085 | 119.352
1.5 | 0.689 | 0.00541 | -0.087 | 127.339
2 | 0.747 | 0.00575 | -0.087 | 129.958
2.5 | 0.806 | 0.00632 | -0.088 | 127.617
3 | 0.866 | 0.00664 | -0.089 | 130.401
3.5 | 0.926 | 0.00705 | -0.089 | 131.275
4 | 0.985 | 0.00757 | -0.09 | 130.128
4.5 | 1.044 | 0.00807 | -0.091 | 129.387
5 | 1.103 | 0.00861 | -0.092 | 128.05
5.5 | 1.161 | 0.0092 | -0.093 | 126.147
6 | 1.207 | 0.00984 | -0.094 | 122.583
6.5 | 1.261 | 0.01049 | -0.094 | 120.209
7 | 1.313 | 0.01145 | -0.095 | 114.71
7.5 | 1.364 | 0.01291 | -0.096 | 105.61
8 | 1.413 | 0.01362 | -0.097 | 103.734
8.5 | 1.461 | 0.01423 | -0.098 | 102.687
9 | 1.506 | 0.01486 | -0.098 | 101.366
9.5 | 1.549 | 0.01552 | -0.099 | 99.78
10 | 1.589 | 0.01621 | -0.1 | 98.064
10.5 | 1.627 | 0.01694 | -0.101 | 96.002
11 | 1.661 | 0.01776 | -0.102 | 93.518
11.5 | 1.692 | 0.01864 | -0.102 | 90.759
12 | 1.72 | 0.01954 | -0.103 | 88.021
12.5 | 1.741 | 0.02052 | -0.104 | 84.849
13 | 1.758 | 0.02156 | -0.105 | 81.512
13.5 | 1.77 | 0.02269 | -0.106 | 77.982
14 | 1.777 | 0.02377 | -0.106 | 74.764
14.5 | 1.78 | 0.02489 | -0.107 | 71.516
15 | 1.778 | 0.0262 | -0.108 | 67.871
15.5 | 1.773 | 0.0275 | -0.108 | 64.445
16 | 1.758 | 0.02886 | -0.109 | 60.901
16.5 | 1.738 | 0.03064 | -0.11 | 56.73
17 | 1.715 | 0.03247 | -0.11 | 52.809
17.5 | 1.687 | 0.03431 | -0.111 | 49.174
18 | 1.656 | 0.03645 | -0.112 | 45.436
18.5 | 1.622 | 0.0384 | -0.112 | 42.252
19 | 1.586 | 0.04081 | -0.113 | 38.859
19.5 | 1.547 | 0.04317 | -0.113 | 35.835

## 130. Re 16M Mach 0.00 (2)
BIGFOIL.COM POLAR EXPORT
NACA65-619 a=0.5
NACA65-619 a=0.5 |  |  |  | Cl Max: | 1.7276 | at alpha= | 20 | deg
XFOIL ncrit=9 |  |  |  | L/D Max: | 221.991 | at alpha= | 4 | deg
Re: | 16000000 |  |  | Cd Min: | 0.06968 | at alpha= | 20 | deg
Mach: | 0 |  |  | Cl=0 at alpha= | -4.1364 | deg
|  |  |  | @ Cl=0.1, Cd= | 0.0054853
|  |  |  | @ Cl=0.4, Cd= | 0.004665
|  |  |  | @ Cl=0.6, Cd= | 0.0037681
alpha (deg) | Cl | Cd | Cm | Cl/Cd
-20 | -1.341 | 0.03057 | -0.106 | -43.8665
-19.5 | -1.326 | 0.02792 | -0.1055 | -47.4928
-19 | -1.317 | 0.02503 | -0.1043 | -52.6169
-18.5 | -1.3047 | 0.0226 | -0.1025 | -57.7301
-18 | -1.2879 | 0.0206 | -0.1005 | -62.5194
-17.5 | -1.2696 | 0.01886 | -0.0981 | -67.3171
-17 | -1.2455 | 0.01754 | -0.0957 | -71.0091
-16.5 | -1.2235 | 0.01623 | -0.0926 | -75.3851
-16 | -1.1982 | 0.01521 | -0.0895 | -78.7771
-15.5 | -1.1755 | 0.01418 | -0.0855 | -82.8984
-15 | -1.1498 | 0.01351 | -0.0812 | -85.1073
-14.5 | -1.118 | 0.01285 | -0.0778 | -87.0039
-14 | -1.076 | 0.01221 | -0.0762 | -88.1245
-13.5 | -1.0309 | 0.01164 | -0.0751 | -88.5653
-13 | -0.9852 | 0.01102 | -0.074 | -89.4011
-12.5 | -0.9361 | 0.01052 | -0.0734 | -88.9829
-12 | -0.8852 | 0.01008 | -0.0731 | -87.8175
-11.5 | -0.8334 | 0.00967 | -0.073 | -86.1841
-11 | -0.7804 | 0.00929 | -0.073 | -84.0043
-10.5 | -0.7272 | 0.00887 | -0.073 | -81.9842
-10 | -0.6735 | 0.00846 | -0.0731 | -79.6099
-9.5 | -0.6238 | 0.00771 | -0.0726 | -80.9079
-9 | -0.5682 | 0.0074 | -0.0731 | -76.7838
-8.5 | -0.511 | 0.00717 | -0.0737 | -71.2692
-8 | -0.4535 | 0.00694 | -0.0744 | -65.3458
-7.5 | -0.396 | 0.00671 | -0.0752 | -59.0164
-7 | -0.3378 | 0.00653 | -0.076 | -51.7305
-6.5 | -0.2793 | 0.00638 | -0.0769 | -43.7774
-6 | -0.2207 | 0.00621 | -0.0779 | -35.5395
-5.5 | -0.1618 | 0.00603 | -0.0789 | -26.8325
-5 | -0.1025 | 0.00589 | -0.0799 | -17.4024
-4.5 | -0.0432 | 0.00575 | -0.081 | -7.513
-4 | 0.0162 | 0.00562 | -0.0821 | 2.8826
-3.5 | 0.0758 | 0.00553 | -0.0833 | 13.7071
-3 | 0.1353 | 0.00542 | -0.0844 | 24.9631
-2.5 | 0.1951 | 0.00531 | -0.0856 | 36.742
-2 | 0.2548 | 0.00517 | -0.0868 | 49.2843
-1.5 | 0.3142 | 0.00497 | -0.088 | 63.2193
-1 | 0.3733 | 0.00476 | -0.0892 | 78.4244
-0.5 | 0.4323 | 0.00455 | -0.0904 | 95.011
0 | 0.4909 | 0.00434 | -0.0916 | 113.1106
0.5 | 0.5488 | 0.00395 | -0.0927 | 138.9367
1 | 0.6079 | 0.00374 | -0.094 | 162.5401
1.5 | 0.6674 | 0.00378 | -0.0953 | 176.5608
2 | 0.7275 | 0.00376 | -0.0967 | 193.484
2.5 | 0.7864 | 0.00384 | -0.0979 | 204.7917
3 | 0.8451 | 0.00393 | -0.0991 | 215.0382
3.5 | 0.9026 | 0.00409 | -0.1001 | 220.6846
4 | 0.959 | 0.00432 | -0.1009 | 221.9907
4.5 | 1.0043 | 0.00509 | -0.0998 | 197.3084
5 | 1.0397 | 0.00613 | -0.0969 | 169.6085
5.5 | 1.0719 | 0.00702 | -0.0933 | 152.6923
6 | 1.0909 | 0.00778 | -0.087 | 140.2185
6.5 | 1.0949 | 0.00874 | -0.0782 | 125.2746
7 | 1.1168 | 0.00963 | -0.0733 | 115.9709
7.5 | 1.1292 | 0.01101 | -0.0674 | 102.5613
8 | 1.1488 | 0.01234 | -0.0629 | 93.0956
8.5 | 1.1678 | 0.01383 | -0.0587 | 84.4396
9 | 1.1824 | 0.01561 | -0.0542 | 75.7463
9.5 | 1.2017 | 0.01731 | -0.0505 | 69.4223
10 | 1.2253 | 0.01886 | -0.0476 | 64.9682
10.5 | 1.2481 | 0.02044 | -0.0446 | 61.0616
11 | 1.3168 | 0.0221 | -0.0514 | 59.5837
12 | 1.3983 | 0.02577 | -0.0535 | 54.2608
12.5 | 1.4424 | 0.02787 | -0.0556 | 51.7546
13 | 1.4685 | 0.02996 | -0.0542 | 49.0154
13.5 | 1.4948 | 0.03206 | -0.0529 | 46.6251
14 | 1.5191 | 0.03437 | -0.0515 | 44.1984
14.5 | 1.544 | 0.03661 | -0.0502 | 42.1743
15 | 1.5651 | 0.03918 | -0.0488 | 39.9464
15.5 | 1.5862 | 0.04182 | -0.0475 | 37.9292
16 | 1.6105 | 0.04414 | -0.0464 | 36.4862
16.5 | 1.6285 | 0.04704 | -0.0451 | 34.6195
17 | 1.6481 | 0.04977 | -0.0438 | 33.1143
17.5 | 1.6641 | 0.05292 | -0.0426 | 31.4456
18 | 1.6783 | 0.05618 | -0.0413 | 29.8736
18.5 | 1.6967 | 0.05903 | -0.0403 | 28.743
19 | 1.7082 | 0.0626 | -0.0391 | 27.2875
19.5 | 1.723 | 0.06564 | -0.0379 | 26.2492
20 | 1.7276 | 0.06968 | -0.0364 | 24.7933

## 131. Re 16M Mach 0.10 (1)
BIGFOIL.COM POLAR EXPORT
NACA65-619 a=0.5
NACA65-619 a=0.5 |  |  |  | Cl Max: | 1.77 | at alpha= | 14 | deg
JavaFoil+Calcfoil stall+Eppler ext transition |  |  |  | L/D Max: | 130.686 | at alpha= | 3.5 | deg
Re: | 16000000 |  |  | Cd Min: | 0.00516 | at alpha= | 0.5 | deg
Mach: | 0.1 |  |  | Cl=0 at alpha= | -4 | deg
|  |  |  | @ Cl=0.1, Cd= | 0.0060942
|  |  |  | @ Cl=0.4, Cd= | 0.0054251
|  |  |  | @ Cl=0.6, Cd= | 0.0052124
alpha (deg) | Cl | Cd | Cm | Cl/Cd
-18 | -0.683 | 0.12555 | -0.029 | -5.436
-17.5 | -0.696 | 0.12018 | -0.029 | -5.792
-17 | -0.711 | 0.11002 | -0.031 | -6.462
-16.5 | -0.722 | 0.10301 | -0.032 | -7.013
-16 | -0.729 | 0.09965 | -0.033 | -7.315
-15.5 | -0.733 | 0.09597 | -0.033 | -7.636
-15 | -0.737 | 0.08864 | -0.035 | -8.314
-14.5 | -0.74 | 0.08061 | -0.037 | -9.178
-14 | -0.75 | 0.06508 | -0.041 | -11.522
-13.5 | -0.787 | 0.0356 | -0.049 | -22.106
-13 | -0.821 | 0.01705 | -0.055 | -48.174
-12.5 | -0.814 | 0.014 | -0.056 | -58.164
-12 | -0.798 | 0.01237 | -0.058 | -64.519
-11.5 | -0.776 | 0.01112 | -0.059 | -69.786
-11 | -0.746 | 0.01058 | -0.06 | -70.497
-10.5 | -0.713 | 0.00988 | -0.062 | -72.151
-10 | -0.679 | 0.00912 | -0.063 | -74.37
-9.5 | -0.634 | 0.00881 | -0.064 | -71.919
-9 | -0.586 | 0.00841 | -0.065 | -69.65
-8.5 | -0.535 | 0.00808 | -0.066 | -66.186
-8 | -0.481 | 0.00781 | -0.067 | -61.549
-7.5 | -0.424 | 0.0071 | -0.068 | -59.696
-7 | -0.366 | 0.00692 | -0.069 | -52.872
-6.5 | -0.307 | 0.00677 | -0.07 | -45.28
-6 | -0.247 | 0.00666 | -0.071 | -37.06
-5.5 | -0.186 | 0.00647 | -0.072 | -28.705
-5 | -0.124 | 0.00637 | -0.073 | -19.517
-4.5 | -0.062 | 0.00632 | -0.074 | -9.854
-4 | 0 | 0.00622 | -0.075 | 0.012
-3.5 | 0.063 | 0.00613 | -0.076 | 10.222
-3 | 0.125 | 0.00607 | -0.078 | 20.658
-2.5 | 0.188 | 0.00606 | -0.079 | 31.102
-2 | 0.252 | 0.00601 | -0.08 | 42.006
-1.5 | 0.315 | 0.00555 | -0.081 | 56.764
-1 | 0.378 | 0.00546 | -0.082 | 69.247
-0.5 | 0.441 | 0.00536 | -0.083 | 82.354
0 | 0.504 | 0.00529 | -0.084 | 95.349
0.5 | 0.567 | 0.00516 | -0.085 | 109.833
1 | 0.63 | 0.00526 | -0.086 | 119.795
1.5 | 0.693 | 0.00539 | -0.087 | 128.478
2 | 0.751 | 0.00576 | -0.087 | 130.329
2.5 | 0.81 | 0.00635 | -0.088 | 127.511
3 | 0.87 | 0.0067 | -0.089 | 129.893
3.5 | 0.93 | 0.00712 | -0.09 | 130.686
4 | 0.989 | 0.00761 | -0.091 | 129.979
4.5 | 1.048 | 0.00815 | -0.091 | 128.724
5 | 1.108 | 0.00867 | -0.092 | 127.77
5.5 | 1.166 | 0.00931 | -0.093 | 125.289
6 | 1.212 | 0.00994 | -0.094 | 121.903
6.5 | 1.266 | 0.01061 | -0.095 | 119.317
7 | 1.319 | 0.01156 | -0.096 | 114.044
7.5 | 1.369 | 0.01304 | -0.096 | 105.039
8 | 1.419 | 0.01379 | -0.097 | 102.897
8.5 | 1.466 | 0.0144 | -0.098 | 101.823
9 | 1.511 | 0.01505 | -0.099 | 100.444
9.5 | 1.554 | 0.01571 | -0.1 | 98.894
10 | 1.594 | 0.01641 | -0.101 | 97.108
10.5 | 1.631 | 0.01717 | -0.101 | 94.974
11 | 1.664 | 0.01803 | -0.102 | 92.338
11.5 | 1.694 | 0.01892 | -0.103 | 89.572
12 | 1.721 | 0.01984 | -0.104 | 86.746
12.5 | 1.741 | 0.02085 | -0.105 | 83.479
13 | 1.755 | 0.02192 | -0.105 | 80.061
13.5 | 1.765 | 0.02306 | -0.106 | 76.522
14 | 1.77 | 0.02418 | -0.107 | 73.199
14.5 | 1.77 | 0.02541 | -0.108 | 69.674
15 | 1.765 | 0.02676 | -0.108 | 65.974
15.5 | 1.756 | 0.02807 | -0.109 | 62.546
16 | 1.736 | 0.02968 | -0.11 | 58.513
16.5 | 1.713 | 0.03136 | -0.11 | 54.605
17 | 1.684 | 0.03323 | -0.111 | 50.674
17.5 | 1.651 | 0.0352 | -0.111 | 46.918
18 | 1.615 | 0.03743 | -0.112 | 43.144
18.5 | 1.576 | 0.03983 | -0.113 | 39.56
19 | 1.533 | 0.04207 | -0.113 | 36.453

## 132. Re 16M Mach 0.10 (2)
BIGFOIL.COM POLAR EXPORT
NACA65-619 a=0.5
NACA65-619 a=0.5 |  |  |  | Cl Max: | 1.721 | at alpha= | 20 | deg
XFOIL ncrit=9 |  |  |  | L/D Max: | 224.107 | at alpha= | 4 | deg
Re: | 16000000 |  |  | Cd Min: | 0.07189 | at alpha= | 20 | deg
Mach: | 0.1 |  |  | Cl=0 at alpha= | -4.1388 | deg
|  |  |  | @ Cl=0.1, Cd= | 0.005497
|  |  |  | @ Cl=0.4, Cd= | 0.004685
|  |  |  | @ Cl=0.6, Cd= | 0.0037907
alpha (deg) | Cl | Cd | Cm | Cl/Cd
-20 | -1.3192 | 0.03388 | -0.1094 | -38.9374
-19.5 | -1.3058 | 0.0308 | -0.1092 | -42.3961
-19 | -1.3015 | 0.02731 | -0.1083 | -47.6565
-18.5 | -1.2932 | 0.02439 | -0.1068 | -53.0217
-18 | -1.279 | 0.02204 | -0.1049 | -58.0309
-17.5 | -1.262 | 0.02007 | -0.1026 | -62.8799
-17 | -1.2395 | 0.01853 | -0.1002 | -66.8915
-16.5 | -1.2191 | 0.01701 | -0.0971 | -71.6696
-16 | -1.1947 | 0.01583 | -0.0939 | -75.4706
-15.5 | -1.1726 | 0.01466 | -0.09 | -79.9864
-15 | -1.145 | 0.01389 | -0.0861 | -82.4334
-14.5 | -1.1217 | 0.01318 | -0.081 | -85.1062
-14 | -1.0807 | 0.0125 | -0.079 | -86.456
-13.5 | -1.0362 | 0.01191 | -0.0776 | -87.0025
-13 | -0.9908 | 0.01125 | -0.0762 | -88.0711
-12.5 | -0.9424 | 0.01068 | -0.0753 | -88.2397
-12 | -0.8912 | 0.01022 | -0.0748 | -87.2016
-11.5 | -0.8393 | 0.00978 | -0.0745 | -85.818
-11 | -0.786 | 0.00939 | -0.0743 | -83.7061
-10.5 | -0.7321 | 0.00897 | -0.0743 | -81.6165
-10 | -0.678 | 0.00855 | -0.0743 | -79.2982
-9.5 | -0.6283 | 0.00777 | -0.0737 | -80.8623
-9 | -0.5724 | 0.00744 | -0.074 | -76.9355
-8.5 | -0.5147 | 0.0072 | -0.0746 | -71.4861
-8 | -0.4566 | 0.00698 | -0.0752 | -65.4155
-7.5 | -0.3986 | 0.00674 | -0.0759 | -59.1395
-7 | -0.34 | 0.00655 | -0.0767 | -51.9084
-6.5 | -0.2811 | 0.0064 | -0.0776 | -43.9219
-6 | -0.222 | 0.00623 | -0.0785 | -35.634
-5.5 | -0.1626 | 0.00605 | -0.0795 | -26.876
-5 | -0.1029 | 0.0059 | -0.0805 | -17.4407
-4.5 | -0.0432 | 0.00576 | -0.0816 | -7.5
-4 | 0.0166 | 0.00563 | -0.0827 | 2.9485
-3.5 | 0.0766 | 0.00554 | -0.0838 | 13.8267
-3 | 0.1365 | 0.00543 | -0.085 | 25.1381
-2.5 | 0.1967 | 0.00532 | -0.0862 | 36.9737
-2 | 0.2569 | 0.00518 | -0.0874 | 49.5946
-1.5 | 0.3165 | 0.00498 | -0.0886 | 63.5542
-0.5 | 0.4354 | 0.00456 | -0.091 | 95.4825
0 | 0.4943 | 0.00435 | -0.0922 | 113.6322
0.5 | 0.5526 | 0.00395 | -0.0933 | 139.8987
1 | 0.6121 | 0.00375 | -0.0946 | 163.2267
1.5 | 0.6721 | 0.00378 | -0.0959 | 177.8042
2 | 0.7325 | 0.00377 | -0.0973 | 194.2971
2.5 | 0.7918 | 0.00384 | -0.0985 | 206.1979
3 | 0.8511 | 0.00392 | -0.0998 | 217.1173
3.5 | 0.909 | 0.00409 | -0.1008 | 222.2494
4 | 0.9659 | 0.00431 | -0.1016 | 224.1067
4.5 | 1.0118 | 0.00506 | -0.1005 | 199.9605
5 | 1.0468 | 0.00611 | -0.0974 | 171.3257
5.5 | 1.0773 | 0.00704 | -0.0935 | 153.0256
6.5 | 1.0951 | 0.00887 | -0.0774 | 123.4611
7 | 1.1176 | 0.00979 | -0.0726 | 114.1573
7.5 | 1.1303 | 0.01123 | -0.0667 | 100.65
8 | 1.1481 | 0.01268 | -0.062 | 90.5442
8.5 | 1.1675 | 0.0142 | -0.0578 | 82.2183
9 | 1.1802 | 0.01612 | -0.0531 | 73.2134
9.5 | 1.1994 | 0.01787 | -0.0495 | 67.1181
10 | 1.2228 | 0.0195 | -0.0465 | 62.7077
10.5 | 1.2444 | 0.02121 | -0.0434 | 58.6704
11 | 1.3114 | 0.02271 | -0.0494 | 57.7455
11.5 | 1.3489 | 0.02464 | -0.0498 | 54.7443
12 | 1.397 | 0.02676 | -0.0526 | 52.2048
12.5 | 1.4431 | 0.02871 | -0.0548 | 50.2647
13 | 1.4671 | 0.03102 | -0.0532 | 47.2953
13.5 | 1.4927 | 0.03325 | -0.0518 | 44.8932
14 | 1.5196 | 0.03537 | -0.0505 | 42.963
14.5 | 1.5408 | 0.03801 | -0.049 | 40.5367
15 | 1.5642 | 0.04043 | -0.0476 | 38.6891
15.5 | 1.5865 | 0.04302 | -0.0463 | 36.8782
16 | 1.6064 | 0.0458 | -0.045 | 35.0742
16.5 | 1.6286 | 0.04836 | -0.0438 | 33.6766
17 | 1.6433 | 0.05167 | -0.0423 | 31.8038
17.5 | 1.6631 | 0.05443 | -0.0411 | 30.5548
18 | 1.6772 | 0.05778 | -0.0398 | 29.0273
18.5 | 1.6914 | 0.06116 | -0.0386 | 27.6553
19 | 1.7069 | 0.0643 | -0.0374 | 26.5459
19.5 | 1.7139 | 0.06819 | -0.0359 | 25.1342
20 | 1.721 | 0.07189 | -0.0342 | 23.9394

## 133. Re 16M Mach 0.25 (1)
BIGFOIL.COM POLAR EXPORT
NACA65-619 a=0.5
NACA65-619 a=0.5 |  |  |  | Cl Max: | 1.727 | at alpha= | 12.5 | deg
JavaFoil+Calcfoil stall+Eppler ext transition |  |  |  | L/D Max: | 142.829 | at alpha= | 1.5 | deg
Re: | 16000000 |  |  | Cd Min: | 0.00496 | at alpha= | 1.5 | deg
Mach: | 0.25 |  |  | Cl=0 at alpha= | -4 | deg
|  |  |  | @ Cl=0.1, Cd= | 0.0062146
|  |  |  | @ Cl=0.4, Cd= | 0.0055142
|  |  |  | @ Cl=0.6, Cd= | 0.0053119
alpha (deg) | Cl | Cd | Cm | Cl/Cd
-16.5 | -0.477 | 0.12163 | -0.028 | -3.923
-16 | -0.516 | 0.1138 | -0.029 | -4.536
-15.5 | -0.551 | 0.10788 | -0.03 | -5.105
-15 | -0.581 | 0.10129 | -0.031 | -5.732
-14.5 | -0.605 | 0.09522 | -0.032 | -6.354
-14 | -0.624 | 0.08882 | -0.033 | -7.028
-13.5 | -0.637 | 0.08306 | -0.035 | -7.672
-13 | -0.645 | 0.07651 | -0.037 | -8.436
-12.5 | -0.678 | 0.04847 | -0.047 | -13.99
-12 | -0.711 | 0.02672 | -0.054 | -26.596
-11.5 | -0.733 | 0.01458 | -0.059 | -50.277
-11 | -0.724 | 0.01185 | -0.061 | -61.085
-10.5 | -0.701 | 0.01072 | -0.063 | -65.403
-10 | -0.67 | 0.01011 | -0.064 | -66.245
-9.5 | -0.634 | 0.00875 | -0.066 | -72.443
-9 | -0.592 | 0.00888 | -0.067 | -66.706
-8.5 | -0.543 | 0.00844 | -0.068 | -64.357
-8 | -0.49 | 0.00803 | -0.069 | -60.982
-7.5 | -0.433 | 0.00737 | -0.07 | -58.728
-7 | -0.374 | 0.00709 | -0.071 | -52.76
-6.5 | -0.314 | 0.00693 | -0.072 | -45.274
-6 | -0.253 | 0.00674 | -0.073 | -37.499
-5.5 | -0.191 | 0.00664 | -0.074 | -28.674
-5 | -0.127 | 0.0065 | -0.075 | -19.615
-4.5 | -0.064 | 0.00634 | -0.076 | -10.08
-4 | 0 | 0.00634 | -0.078 | 0.012
-3.5 | 0.064 | 0.00627 | -0.079 | 10.259
-3 | 0.129 | 0.00617 | -0.08 | 20.889
-2.5 | 0.194 | 0.00615 | -0.081 | 31.471
-2 | 0.259 | 0.00608 | -0.082 | 42.658
-1.5 | 0.324 | 0.00564 | -0.083 | 57.483
-1 | 0.389 | 0.00554 | -0.084 | 70.135
-0.5 | 0.453 | 0.00539 | -0.085 | 84.067
0 | 0.518 | 0.0054 | -0.086 | 95.96
0.5 | 0.583 | 0.00528 | -0.087 | 110.389
1 | 0.647 | 0.0054 | -0.088 | 119.919
1.5 | 0.709 | 0.00496 | -0.089 | 142.829
2 | 0.77 | 0.00579 | -0.09 | 132.925
2.5 | 0.83 | 0.00652 | -0.09 | 127.374
3 | 0.892 | 0.00694 | -0.091 | 128.546
3.5 | 0.953 | 0.00737 | -0.092 | 129.307
4 | 1.014 | 0.00792 | -0.093 | 128.111
4.5 | 1.075 | 0.0085 | -0.094 | 126.472
5 | 1.135 | 0.00909 | -0.095 | 124.898
5.5 | 1.196 | 0.00979 | -0.095 | 122.134
6 | 1.241 | 0.01049 | -0.096 | 118.303
6.5 | 1.296 | 0.01123 | -0.097 | 115.472
7 | 1.35 | 0.01226 | -0.098 | 110.058
7.5 | 1.401 | 0.01388 | -0.099 | 100.901
8 | 1.45 | 0.01467 | -0.1 | 98.847
8.5 | 1.496 | 0.01536 | -0.1 | 97.385
9 | 1.54 | 0.0161 | -0.101 | 95.623
9.5 | 1.58 | 0.01687 | -0.102 | 93.651
10 | 1.617 | 0.01766 | -0.103 | 91.553
10.5 | 1.649 | 0.01853 | -0.104 | 89.035
11 | 1.677 | 0.01953 | -0.105 | 85.868
11.5 | 1.701 | 0.02063 | -0.105 | 82.451
12 | 1.718 | 0.0217 | -0.106 | 79.188
12.5 | 1.727 | 0.0229 | -0.107 | 75.379
13 | 1.727 | 0.02408 | -0.108 | 71.693
13.5 | 1.719 | 0.02545 | -0.109 | 67.553
14 | 1.703 | 0.02693 | -0.109 | 63.248
14.5 | 1.68 | 0.02843 | -0.11 | 59.108
15 | 1.649 | 0.02998 | -0.111 | 55
15.5 | 1.609 | 0.03214 | -0.111 | 50.055
16 | 1.554 | 0.03422 | -0.112 | 45.403
16.5 | 1.49 | 0.03692 | -0.113 | 40.36
17 | 1.418 | 0.03984 | -0.113 | 35.602
17.5 | 1.341 | 0.04234 | -0.114 | 31.659

## 134. Re 16M Mach 0.25 (2)
BIGFOIL.COM POLAR EXPORT
NACA65-619 a=0.5
NACA65-619 a=0.5 |  |  |  | Cl Max: | 1.6779 | at alpha= | 20 | deg
XFOIL ncrit=9 |  |  |  | L/D Max: | 232.292 | at alpha= | 4 | deg
Re: | 16000000 |  |  | Cd Min: | 0.08307 | at alpha= | 20 | deg
Mach: | 0.25 |  |  | Cl=0 at alpha= | -4.151 | deg
|  |  |  | @ Cl=0.1, Cd= | 0.0055632
|  |  |  | @ Cl=0.4, Cd= | 0.0047987
|  |  |  | @ Cl=0.6, Cd= | 0.0038781
alpha (deg) | Cl | Cd | Cm | Cl/Cd
-20 | -1.0318 | 0.07676 | -0.1011 | -13.4419
-19.5 | -1.085 | 0.06216 | -0.1115 | -17.455
-19 | -1.1353 | 0.04995 | -0.1189 | -22.7287
-18.5 | -1.1587 | 0.04195 | -0.1223 | -27.621
-18 | -1.1722 | 0.03576 | -0.1236 | -32.7796
-17.5 | -1.1852 | 0.03035 | -0.1234 | -39.0511
-17 | -1.1775 | 0.02684 | -0.1221 | -43.8711
-16.5 | -1.1756 | 0.02333 | -0.1196 | -50.3901
-16 | -1.1622 | 0.02079 | -0.1167 | -55.9019
-15.5 | -1.1512 | 0.01837 | -0.1127 | -62.6674
-15 | -1.1259 | 0.01688 | -0.1091 | -66.7002
-14.5 | -1.1051 | 0.01533 | -0.1044 | -72.0874
-14 | -1.0783 | 0.01421 | -0.0998 | -75.8832
-13.5 | -1.0527 | 0.01333 | -0.0941 | -78.9722
-13 | -1.0176 | 0.01254 | -0.0898 | -81.1483
-12.5 | -0.9721 | 0.01176 | -0.0872 | -82.6616
-12 | -0.9211 | 0.01117 | -0.0854 | -82.462
-11.5 | -0.8695 | 0.01055 | -0.0838 | -82.4171
-11 | -0.816 | 0.00996 | -0.0826 | -81.9277
-10.5 | -0.7601 | 0.00947 | -0.0817 | -80.264
-10 | -0.7032 | 0.00905 | -0.0811 | -77.7017
-9.5 | -0.646 | 0.00861 | -0.0807 | -75.029
-9 | -0.591 | 0.00799 | -0.0799 | -73.9675
-8.5 | -0.535 | 0.0074 | -0.0795 | -72.2973
-8 | -0.4742 | 0.00715 | -0.0798 | -66.3217
-7.5 | -0.4132 | 0.00692 | -0.0802 | -59.711
-7 | -0.3524 | 0.00669 | -0.0807 | -52.6756
-6.5 | -0.2909 | 0.00651 | -0.0813 | -44.6851
-6 | -0.229 | 0.00633 | -0.0821 | -36.1769
-5.5 | -0.1673 | 0.00613 | -0.0829 | -27.292
-5 | -0.1053 | 0.00597 | -0.0838 | -17.6382
-4.5 | -0.0432 | 0.00584 | -0.0848 | -7.3973
-4 | 0.0187 | 0.0057 | -0.0858 | 3.2807
-3.5 | 0.0809 | 0.0056 | -0.087 | 14.4464
-3 | 0.1432 | 0.00548 | -0.0881 | 26.1314
-2.5 | 0.2057 | 0.00536 | -0.0894 | 38.3769
-2 | 0.2681 | 0.00523 | -0.0906 | 51.262
-1.5 | 0.3297 | 0.00502 | -0.0918 | 65.6773
-1 | 0.3913 | 0.00483 | -0.093 | 81.0145
-0.5 | 0.4525 | 0.00461 | -0.0942 | 98.1562
0 | 0.5136 | 0.00438 | -0.0954 | 117.2603
0.5 | 0.5738 | 0.00395 | -0.0966 | 145.2658
1 | 0.6357 | 0.00378 | -0.098 | 168.1746
1.5 | 0.6978 | 0.00381 | -0.0993 | 183.1496
2 | 0.7606 | 0.0038 | -0.1008 | 200.1579
2.5 | 0.8223 | 0.00386 | -0.1021 | 213.0311
3 | 0.8844 | 0.00392 | -0.1034 | 225.6122
3.5 | 0.9449 | 0.00407 | -0.1044 | 232.1622
4 | 1.0035 | 0.00432 | -0.1051 | 232.2917
4.5 | 1.0548 | 0.00486 | -0.1045 | 217.037
5 | 1.0848 | 0.00608 | -0.1001 | 178.4211
5.5 | 1.1062 | 0.00713 | -0.094 | 155.1473
6 | 1.0989 | 0.00817 | -0.0824 | 134.5043
6.5 | 1.102 | 0.00964 | -0.074 | 114.3154
7 | 1.1197 | 0.01099 | -0.0686 | 101.8835
7.5 | 1.1285 | 0.01288 | -0.0623 | 87.6165
8 | 1.1438 | 0.01471 | -0.0574 | 77.7566
8.5 | 1.1585 | 0.01672 | -0.0527 | 69.2883
9 | 1.1723 | 0.01888 | -0.0482 | 62.0922
9.5 | 1.1906 | 0.021 | -0.0445 | 56.6952
10 | 1.2128 | 0.02299 | -0.0414 | 52.7534
11 | 1.3032 | 0.02701 | -0.0446 | 48.2488
11.5 | 1.3459 | 0.02923 | -0.0458 | 46.0452
12 | 1.3944 | 0.03176 | -0.0485 | 43.9043
12.5 | 1.4373 | 0.03407 | -0.0498 | 42.1867
13 | 1.4608 | 0.03672 | -0.0479 | 39.7821
13.5 | 1.4864 | 0.03925 | -0.0463 | 37.8701
14 | 1.5125 | 0.0417 | -0.0447 | 36.271
14.5 | 1.5332 | 0.04472 | -0.0429 | 34.2844
15 | 1.5568 | 0.0474 | -0.0413 | 32.8439
15.5 | 1.5788 | 0.05034 | -0.0397 | 31.3627
16 | 1.596 | 0.0537 | -0.038 | 29.7207
16.5 | 1.6162 | 0.05671 | -0.0363 | 28.4994
17 | 1.631 | 0.06033 | -0.0347 | 27.0346
17.5 | 1.649 | 0.06365 | -0.0332 | 25.9073
18 | 1.6613 | 0.06733 | -0.0314 | 24.674
18.5 | 1.6691 | 0.07138 | -0.0294 | 23.3833
19 | 1.673 | 0.0749 | -0.0262 | 22.3364
19.5 | 1.6674 | 0.07828 | -0.0214 | 21.3005
20 | 1.6779 | 0.08307 | -0.0213 | 20.1986

## 135. Re 16M Mach 0.50 (1)
BIGFOIL.COM POLAR EXPORT
NACA65-619 a=0.5
NACA65-619 a=0.5 |  |  |  | Cl Max: | 1.612 | at alpha= | 9 | deg
JavaFoil+Calcfoil stall+Eppler ext transition |  |  |  | L/D Max: | 133.603 | at alpha= | 2 | deg
Re: | 16000000 |  |  | Cd Min: | 0.0057 | at alpha= | 0.5 | deg
Mach: | 0.5 |  |  | Cl=0 at alpha= | -4 | deg
|  |  |  | @ Cl=0.1, Cd= | 0.0066022
|  |  |  | @ Cl=0.4, Cd= | 0.0058573
|  |  |  | @ Cl=0.6, Cd= | 0.0057744
alpha (deg) | Cl | Cd | Cm | Cl/Cd
-20 | -0.92 | 0.17166 | -0.031 | -5.36
-19.5 | -0.891 | 0.17079 | -0.032 | -5.217
-19 | -0.862 | 0.16077 | -0.032 | -5.361
-18.5 | -0.833 | 0.15574 | -0.032 | -5.349
-18 | -0.807 | 0.14394 | -0.033 | -5.603
-17.5 | -0.777 | 0.13889 | -0.033 | -5.592
-17 | -0.748 | 0.13548 | -0.033 | -5.518
-16.5 | -0.719 | 0.12895 | -0.033 | -5.574
-16 | -0.692 | 0.11157 | -0.035 | -6.201
-15.5 | -0.665 | 0.10513 | -0.036 | -6.327
-15 | -0.637 | 0.09884 | -0.037 | -6.442
-14.5 | -0.61 | 0.09053 | -0.039 | -6.739
-14 | -0.589 | 0.07745 | -0.044 | -7.608
-13.5 | -0.612 | 0.03349 | -0.057 | -18.278
-13 | -0.602 | 0.02093 | -0.062 | -28.79
-12.5 | -0.488 | 0.08635 | -0.035 | -5.657
-12 | -0.461 | 0.07918 | -0.037 | -5.818
-11.5 | -0.434 | 0.07031 | -0.04 | -6.176
-11 | -0.414 | 0.05715 | -0.048 | -7.236
-10.5 | -0.447 | 0.01358 | -0.069 | -32.893
-10 | -0.346 | 0.0643 | -0.039 | -5.377
-9.5 | -0.315 | 0.06991 | -0.034 | -4.511
-9 | -0.287 | 0.06062 | -0.037 | -4.737
-8.5 | -0.411 | 0.05206 | -0.043 | -7.899
-8 | -0.458 | 0.01764 | -0.07 | -25.955
-7.5 | -0.448 | 0.00956 | -0.078 | -46.896
-7 | -0.4 | 0.0088 | -0.08 | -45.47
-6.5 | -0.341 | 0.00824 | -0.081 | -41.335
-6 | -0.277 | 0.00738 | -0.082 | -37.484
-5.5 | -0.21 | 0.00721 | -0.083 | -29.129
-5 | -0.141 | 0.007 | -0.084 | -20.143
-4.5 | -0.071 | 0.0069 | -0.085 | -10.281
-4 | 0 | 0.00672 | -0.087 | 0.012
-3.5 | 0.072 | 0.00661 | -0.088 | 10.841
-3 | 0.144 | 0.00659 | -0.089 | 21.812
-2.5 | 0.216 | 0.00657 | -0.09 | 32.89
-2 | 0.29 | 0.00653 | -0.091 | 44.376
-1.5 | 0.362 | 0.0058 | -0.092 | 62.396
-1 | 0.435 | 0.00591 | -0.093 | 73.555
-0.5 | 0.507 | 0.00576 | -0.094 | 87.974
0 | 0.573 | 0.00582 | -0.095 | 98.447
0.5 | 0.644 | 0.0057 | -0.096 | 112.946
1 | 0.714 | 0.00587 | -0.097 | 121.584
1.5 | 0.784 | 0.00603 | -0.098 | 130.132
2 | 0.853 | 0.00639 | -0.099 | 133.603
2.5 | 0.919 | 0.00752 | -0.1 | 122.237
3 | 0.988 | 0.0081 | -0.101 | 121.863
3.5 | 1.056 | 0.00867 | -0.102 | 121.722
4 | 1.123 | 0.00952 | -0.103 | 117.896
4.5 | 1.19 | 0.01036 | -0.104 | 114.815
5 | 1.257 | 0.01126 | -0.105 | 111.652
5.5 | 1.323 | 0.0123 | -0.105 | 107.568
6 | 1.366 | 0.01337 | -0.106 | 102.171
6.5 | 1.423 | 0.0145 | -0.107 | 98.149
7 | 1.475 | 0.01727 | -0.108 | 85.4
7.5 | 1.525 | 0.01848 | -0.109 | 82.508
8 | 1.566 | 0.0196 | -0.11 | 79.86
8.5 | 1.596 | 0.02084 | -0.111 | 76.566
9 | 1.612 | 0.02218 | -0.112 | 72.713
9.5 | 1.607 | 0.02368 | -0.113 | 67.845
10 | 1.562 | 0.02564 | -0.114 | 60.894
10.5 | 1.413 | 0.02791 | -0.114 | 50.644
11 | 0.994 | 0.03135 | -0.115 | 31.714
11.5 | 1.026 | 0.03179 | -0.116 | 32.268
12 | 1.056 | 0.03468 | -0.117 | 30.436
12.5 | 1.083 | 0.03869 | -0.117 | 27.997
13 | 1.116 | 0.0379 | -0.118 | 29.44
13.5 | 1.144 | 0.04185 | -0.119 | 27.33
14 | 1.17 | 0.04697 | -0.119 | 24.904

## 136. Re 16M Mach 0.50 (2)
BIGFOIL.COM POLAR EXPORT
NACA65-619 a=0.5
NACA65-619 a=0.5 |  |  |  | Cl Max: | 1.5157 | at alpha= | 16 | deg
XFOIL ncrit=9 |  |  |  | L/D Max: | 264.202 | at alpha= | 4 | deg
Re: | 16000000 |  |  | Cd Min: | 0.17427 | at alpha= | 20 | deg
Mach: | 0.5 |  |  | Cl=0 at alpha= | -4.2106 | deg
|  |  |  | @ Cl=0.1, Cd= | 0.0058475
|  |  |  | @ Cl=0.4, Cd= | 0.0053275
|  |  |  | @ Cl=0.6, Cd= | 0.004551
alpha (deg) | Cl | Cd | Cm | Cl/Cd
-8.5 | -0.6127 | 0.00914 | -0.1091 | -67.035
-8 | -0.5446 | 0.00853 | -0.1059 | -63.8453
-7.5 | -0.48 | 0.00775 | -0.1028 | -61.9355
-7 | -0.4066 | 0.0074 | -0.1014 | -54.9459
-6.5 | -0.3334 | 0.00709 | -0.1004 | -47.024
-6 | -0.2604 | 0.00681 | -0.0998 | -38.2379
-5.5 | -0.1874 | 0.00659 | -0.0996 | -28.437
-5 | -0.1146 | 0.00639 | -0.0997 | -17.9343
-4.5 | -0.0422 | 0.00618 | -0.1001 | -6.8285
-4 | 0.0307 | 0.00601 | -0.1008 | 5.1082
-3.5 | 0.1032 | 0.00584 | -0.1016 | 17.6712
-3 | 0.1757 | 0.0057 | -0.1027 | 30.8246
-2.5 | 0.2479 | 0.00559 | -0.1038 | 44.347
-2 | 0.3198 | 0.00549 | -0.1051 | 58.2514
-1.5 | 0.391 | 0.00536 | -0.1063 | 72.9478
-0.5 | 0.5322 | 0.00485 | -0.1089 | 109.732
0 | 0.6025 | 0.00454 | -0.1103 | 132.7093
0.5 | 0.6708 | 0.00404 | -0.1115 | 166.0396
1 | 0.743 | 0.004 | -0.1131 | 185.75
1.5 | 0.8153 | 0.00401 | -0.1146 | 203.3167
2 | 0.8886 | 0.00402 | -0.1163 | 221.0448
2.5 | 0.9617 | 0.00406 | -0.1178 | 236.8719
3 | 1.0333 | 0.00419 | -0.1189 | 246.611
3.5 | 1.1055 | 0.00429 | -0.12 | 257.6923
4 | 1.1757 | 0.00445 | -0.1206 | 264.2022
4.5 | 1.2424 | 0.00471 | -0.1204 | 263.7792
5 | 1.2865 | 0.0054 | -0.1162 | 238.2407
5.5 | 1.241 | 0.0072 | -0.0965 | 172.3611
6 | 1.2117 | 0.00989 | -0.0822 | 122.5177
7 | 1.1734 | 0.01657 | -0.0609 | 70.8147
7.5 | 1.1636 | 0.02017 | -0.0528 | 57.6896
8 | 1.1475 | 0.02439 | -0.0449 | 47.048
9 | 1.1508 | 0.03196 | -0.0341 | 36.0075
9.5 | 1.1657 | 0.03531 | -0.0303 | 33.0133
10 | 1.1761 | 0.03908 | -0.0265 | 30.0947
10.5 | 1.2012 | 0.0418 | -0.0232 | 28.7368
11 | 1.2977 | 0.04631 | -0.0351 | 28.022
12.5 | 1.4002 | 0.05655 | -0.0312 | 24.7604
13 | 1.4265 | 0.05993 | -0.0283 | 23.8028
13.5 | 1.4523 | 0.06351 | -0.0256 | 22.8673
14 | 1.4723 | 0.06742 | -0.0226 | 21.8377
14.5 | 1.4933 | 0.07108 | -0.0192 | 21.0087
15 | 1.4912 | 0.07442 | -0.0121 | 20.0376
15.5 | 1.5063 | 0.07926 | -0.0097 | 19.0045
16 | 1.5157 | 0.08532 | -0.0085 | 17.7649
16.5 | 1.5136 | 0.09293 | -0.0083 | 16.2875
17 | 1.4956 | 0.10257 | -0.0096 | 14.5813
17.5 | 1.474 | 0.1131 | -0.0121 | 13.0327
18 | 1.4499 | 0.12436 | -0.016 | 11.6589
18.5 | 1.4232 | 0.13634 | -0.0212 | 10.4386
19 | 1.3959 | 0.14876 | -0.0276 | 9.3836
19.5 | 1.3684 | 0.16167 | -0.0351 | 8.4642
20 | 1.3458 | 0.17427 | -0.043 | 7.7225

## 137. Re 18M Mach 0.00 (1)
BIGFOIL.COM POLAR EXPORT
NACA65-619 a=0.5
NACA65-619 a=0.5 |  |  |  | Cl Max: | 1.781 | at alpha= | 14.5 | deg
JavaFoil+Calcfoil stall+Eppler ext transition |  |  |  | L/D Max: | 127.867 | at alpha= | 4 | deg
Re: | 18000000 |  |  | Cd Min: | 0.00533 | at alpha= | 0 | deg
Mach: | 0 |  |  | Cl=0 at alpha= | -4 | deg
|  |  |  | @ Cl=0.1, Cd= | 0.0060798
|  |  |  | @ Cl=0.4, Cd= | 0.0054595
|  |  |  | @ Cl=0.6, Cd= | 0.0053386
alpha (deg) | Cl | Cd | Cm | Cl/Cd
-18 | -0.721 | 0.12103 | -0.03 | -5.959
-17.5 | -0.731 | 0.11635 | -0.03 | -6.285
-17 | -0.745 | 0.10445 | -0.032 | -7.13
-16.5 | -0.754 | 0.09692 | -0.034 | -7.779
-16 | -0.757 | 0.09372 | -0.034 | -8.074
-15.5 | -0.772 | 0.07756 | -0.038 | -9.949
-15 | -0.763 | 0.07968 | -0.037 | -9.577
-14.5 | -0.772 | 0.06575 | -0.041 | -11.745
-14 | -0.812 | 0.03532 | -0.048 | -22.986
-13.5 | -0.828 | 0.02265 | -0.052 | -36.552
-13 | -0.84 | 0.01434 | -0.055 | -58.59
-12.5 | -0.822 | 0.01336 | -0.056 | -61.539
-12 | -0.807 | 0.01142 | -0.058 | -70.622
-11.5 | -0.781 | 0.0106 | -0.059 | -73.7
-11 | -0.749 | 0.01014 | -0.06 | -73.871
-10.5 | -0.715 | 0.00897 | -0.062 | -79.697
-10 | -0.678 | 0.00891 | -0.063 | -76.092
-9.5 | -0.633 | 0.0085 | -0.064 | -74.408
-9 | -0.584 | 0.00822 | -0.065 | -71.055
-8.5 | -0.533 | 0.00792 | -0.066 | -67.311
-8 | -0.479 | 0.00762 | -0.067 | -62.858
-7.5 | -0.422 | 0.00694 | -0.068 | -60.844
-7 | -0.364 | 0.00682 | -0.069 | -53.44
-6.5 | -0.305 | 0.00662 | -0.07 | -46.123
-6 | -0.246 | 0.00653 | -0.071 | -37.598
-5.5 | -0.185 | 0.00644 | -0.072 | -28.706
-5 | -0.124 | 0.0063 | -0.073 | -19.621
-4.5 | -0.062 | 0.00622 | -0.074 | -9.958
-4 | 0 | 0.0061 | -0.075 | 0.012
-3.5 | 0.062 | 0.00611 | -0.076 | 10.215
-3 | 0.125 | 0.00606 | -0.077 | 20.613
-2.5 | 0.188 | 0.00598 | -0.078 | 31.362
-2 | 0.251 | 0.00591 | -0.079 | 42.477
-1.5 | 0.314 | 0.00556 | -0.08 | 56.43
-1 | 0.376 | 0.00549 | -0.081 | 68.599
-0.5 | 0.439 | 0.00541 | -0.082 | 81.089
0 | 0.502 | 0.00533 | -0.083 | 94.185
0.5 | 0.564 | 0.00535 | -0.084 | 105.479
1 | 0.627 | 0.00533 | -0.085 | 117.519
1.5 | 0.686 | 0.00584 | -0.086 | 117.476
2 | 0.746 | 0.00616 | -0.087 | 121.019
2.5 | 0.806 | 0.00645 | -0.088 | 124.938
3 | 0.866 | 0.00683 | -0.089 | 126.783
3.5 | 0.925 | 0.00726 | -0.089 | 127.488
4 | 0.985 | 0.0077 | -0.09 | 127.867
4.5 | 1.044 | 0.00819 | -0.091 | 127.529
5 | 1.103 | 0.00868 | -0.092 | 126.986
5.5 | 1.161 | 0.00926 | -0.093 | 125.366
6 | 1.207 | 0.00984 | -0.094 | 122.63
6.5 | 1.262 | 0.01046 | -0.094 | 120.581
7 | 1.314 | 0.01133 | -0.095 | 115.953
7.5 | 1.365 | 0.01268 | -0.096 | 107.605
8 | 1.414 | 0.01336 | -0.097 | 105.898
8.5 | 1.462 | 0.01397 | -0.098 | 104.652
9 | 1.507 | 0.01458 | -0.098 | 103.351
9.5 | 1.55 | 0.01521 | -0.099 | 101.948
10 | 1.59 | 0.0159 | -0.1 | 100.038
10.5 | 1.628 | 0.01658 | -0.101 | 98.204
11 | 1.662 | 0.01743 | -0.102 | 95.335
11.5 | 1.693 | 0.01824 | -0.103 | 92.826
12 | 1.721 | 0.01912 | -0.103 | 90.037
12.5 | 1.743 | 0.02009 | -0.104 | 86.74
13 | 1.759 | 0.02109 | -0.105 | 83.41
13.5 | 1.771 | 0.02218 | -0.106 | 79.838
14 | 1.778 | 0.02333 | -0.106 | 76.217
14.5 | 1.781 | 0.02433 | -0.107 | 73.211
15 | 1.78 | 0.02568 | -0.108 | 69.325
15.5 | 1.774 | 0.02689 | -0.109 | 65.964
16 | 1.759 | 0.02838 | -0.109 | 61.976
16.5 | 1.74 | 0.02999 | -0.11 | 58.007
17 | 1.716 | 0.03191 | -0.111 | 53.77
17.5 | 1.689 | 0.03358 | -0.111 | 50.285
18 | 1.658 | 0.0356 | -0.112 | 46.561
18.5 | 1.623 | 0.03775 | -0.112 | 43.001
19 | 1.587 | 0.03984 | -0.113 | 39.83
19.5 | 1.548 | 0.04252 | -0.113 | 36.398

## 138. Re 18M Mach 0.00 (2)
BIGFOIL.COM POLAR EXPORT
NACA65-619 a=0.5
NACA65-619 a=0.5 |  |  |  | Cl Max: | 1.7416 | at alpha= | 20 | deg
XFOIL ncrit=9 |  |  |  | L/D Max: | 217.253 | at alpha= | 3.5 | deg
Re: | 18000000 |  |  | Cd Min: | 0.06888 | at alpha= | 20 | deg
Mach: | 0 |  |  | Cl=0 at alpha= | -4.1324 | deg
|  |  |  | @ Cl=0.1, Cd= | 0.0053847
|  |  |  | @ Cl=0.4, Cd= | 0.0046393
|  |  |  | @ Cl=0.6, Cd= | 0.0037641
alpha (deg) | Cl | Cd | Cm | Cl/Cd
-20 | -1.362 | 0.029 | -0.1056 | -46.9655
-19.5 | -1.3463 | 0.02648 | -0.1049 | -50.8421
-19 | -1.3352 | 0.02386 | -0.1035 | -55.9598
-18.5 | -1.3208 | 0.02162 | -0.1016 | -61.0916
-18 | -1.3026 | 0.01978 | -0.0995 | -65.8544
-17.5 | -1.2814 | 0.01825 | -0.0971 | -70.2137
-17 | -1.2576 | 0.01696 | -0.0945 | -74.1509
-15.5 | -1.1839 | 0.01392 | -0.0843 | -85.0503
-15 | -1.1595 | 0.01333 | -0.0796 | -86.9842
-14.5 | -1.1229 | 0.01263 | -0.0771 | -88.9074
-14 | -1.08 | 0.01202 | -0.0757 | -89.8502
-13.5 | -1.0344 | 0.01148 | -0.0746 | -90.1045
-13 | -0.9884 | 0.01083 | -0.0736 | -91.265
-12.5 | -0.9395 | 0.01031 | -0.073 | -91.1251
-12 | -0.8882 | 0.00989 | -0.0727 | -89.8079
-11.5 | -0.8361 | 0.00949 | -0.0726 | -88.1033
-11 | -0.7829 | 0.0091 | -0.0726 | -86.033
-10.5 | -0.7291 | 0.00872 | -0.0727 | -83.6124
-10 | -0.6751 | 0.00833 | -0.0729 | -81.0444
-9.5 | -0.6253 | 0.00759 | -0.0724 | -82.3847
-9 | -0.5697 | 0.00726 | -0.0728 | -78.4711
-8.5 | -0.5123 | 0.00702 | -0.0735 | -72.9772
-8 | -0.4546 | 0.00682 | -0.0743 | -66.6569
-7.5 | -0.397 | 0.00659 | -0.075 | -60.2428
-7 | -0.3388 | 0.00641 | -0.0759 | -52.8549
-6.5 | -0.2802 | 0.00626 | -0.0768 | -44.7604
-6 | -0.2213 | 0.00609 | -0.0778 | -36.3383
-5.5 | -0.1623 | 0.00591 | -0.0788 | -27.4619
-5 | -0.103 | 0.00577 | -0.0798 | -17.851
-4.5 | -0.0436 | 0.00565 | -0.0809 | -7.7168
-4 | 0.0157 | 0.00553 | -0.082 | 2.8391
-3.5 | 0.0754 | 0.00543 | -0.0832 | 13.8858
-3 | 0.1351 | 0.00532 | -0.0844 | 25.3947
-2.5 | 0.1951 | 0.0052 | -0.0856 | 37.5192
-1.5 | 0.3143 | 0.00489 | -0.0881 | 64.274
-1 | 0.3736 | 0.00472 | -0.0893 | 79.1525
-0.5 | 0.4325 | 0.00454 | -0.0904 | 95.2643
0 | 0.4917 | 0.00434 | -0.0917 | 113.2949
0.5 | 0.55 | 0.00398 | -0.0929 | 138.191
1 | 0.6079 | 0.00373 | -0.094 | 162.9759
1.5 | 0.6681 | 0.00372 | -0.0954 | 179.5968
2 | 0.7275 | 0.00377 | -0.0967 | 192.9708
2.5 | 0.7869 | 0.0038 | -0.098 | 207.0789
3 | 0.8449 | 0.00393 | -0.0991 | 214.9873
3.5 | 0.9016 | 0.00415 | -0.0999 | 217.253
4 | 0.9558 | 0.00449 | -0.1004 | 212.8731
4.5 | 0.9975 | 0.0054 | -0.0986 | 184.7222
5 | 1.0343 | 0.00633 | -0.0959 | 163.3965
5.5 | 1.0663 | 0.00718 | -0.0923 | 148.5097
6 | 1.0828 | 0.00787 | -0.0854 | 137.5858
6.5 | 1.0933 | 0.00875 | -0.0779 | 124.9486
7 | 1.1165 | 0.00961 | -0.0733 | 116.1811
7.5 | 1.1307 | 0.01094 | -0.0676 | 103.3547
8.5 | 1.17 | 0.01371 | -0.059 | 85.3392
9 | 1.1856 | 0.01544 | -0.0545 | 76.7876
9.5 | 1.2096 | 0.01691 | -0.0515 | 71.5316
10 | 1.2342 | 0.0184 | -0.0486 | 67.0761
10.5 | 1.2565 | 0.02008 | -0.0457 | 62.5747
11 | 1.282 | 0.02151 | -0.0431 | 59.6002
11.5 | 1.3818 | 0.02328 | -0.0564 | 59.3557
12 | 1.387 | 0.02502 | -0.05 | 55.4357
12.5 | 1.4331 | 0.02706 | -0.0525 | 52.9601
13 | 1.48 | 0.02917 | -0.0553 | 50.7371
13.5 | 1.5063 | 0.03136 | -0.0541 | 48.0325
14 | 1.5314 | 0.03357 | -0.0527 | 45.6181
14.5 | 1.5552 | 0.03589 | -0.0513 | 43.3324
15 | 1.5765 | 0.03845 | -0.0499 | 41.0013
15.5 | 1.6023 | 0.04063 | -0.0488 | 39.4364
16 | 1.622 | 0.0434 | -0.0475 | 37.3733
16.5 | 1.6402 | 0.04625 | -0.0461 | 35.4638
17 | 1.66 | 0.04896 | -0.0449 | 33.9052
17.5 | 1.6759 | 0.05213 | -0.0437 | 32.1485
18 | 1.6957 | 0.0548 | -0.0426 | 30.9434
18.5 | 1.709 | 0.05821 | -0.0414 | 29.3592
19 | 1.7218 | 0.06164 | -0.0402 | 27.9332
19.5 | 1.7352 | 0.0649 | -0.0391 | 26.7365
20 | 1.7416 | 0.06888 | -0.0378 | 25.2846

## 139. Re 18M Mach 0.10 (1)
BIGFOIL.COM POLAR EXPORT
NACA65-619 a=0.5
NACA65-619 a=0.5 |  |  |  | Cl Max: | 1.771 | at alpha= | 14 | deg
JavaFoil+Calcfoil stall+Eppler ext transition |  |  |  | L/D Max: | 127.411 | at alpha= | 3.5 | deg
Re: | 18000000 |  |  | Cd Min: | 0.00534 | at alpha= | 0.5 | deg
Mach: | 0.1 |  |  | Cl=0 at alpha= | -4 | deg
|  |  |  | @ Cl=0.1, Cd= | 0.0061061
|  |  |  | @ Cl=0.4, Cd= | 0.0054786
|  |  |  | @ Cl=0.6, Cd= | 0.0053505
alpha (deg) | Cl | Cd | Cm | Cl/Cd
-18 | -0.683 | 0.12441 | -0.029 | -5.49
-17.5 | -0.697 | 0.11906 | -0.03 | -5.851
-17 | -0.712 | 0.10871 | -0.032 | -6.55
-16.5 | -0.724 | 0.10123 | -0.033 | -7.151
-16 | -0.73 | 0.09798 | -0.033 | -7.45
-15.5 | -0.736 | 0.09247 | -0.034 | -7.959
-15 | -0.739 | 0.08599 | -0.035 | -8.599
-14.5 | -0.745 | 0.07593 | -0.038 | -9.812
-14 | -0.76 | 0.0581 | -0.043 | -13.075
-13.5 | -0.801 | 0.02915 | -0.05 | -27.475
-13 | -0.828 | 0.01539 | -0.055 | -53.791
-12.5 | -0.813 | 0.01416 | -0.056 | -57.378
-12 | -0.799 | 0.01199 | -0.058 | -66.652
-11.5 | -0.777 | 0.01085 | -0.059 | -71.621
-11 | -0.747 | 0.01033 | -0.061 | -72.269
-10.5 | -0.714 | 0.00968 | -0.062 | -73.767
-10 | -0.679 | 0.00891 | -0.063 | -76.128
-9.5 | -0.634 | 0.00866 | -0.064 | -73.2
-9 | -0.586 | 0.00827 | -0.065 | -70.774
-8.5 | -0.535 | 0.00793 | -0.066 | -67.441
-8 | -0.481 | 0.00768 | -0.067 | -62.574
-7.5 | -0.424 | 0.00699 | -0.068 | -60.67
-7 | -0.366 | 0.00679 | -0.069 | -53.91
-6.5 | -0.307 | 0.00668 | -0.07 | -45.895
-6 | -0.247 | 0.00656 | -0.071 | -37.624
-5.5 | -0.186 | 0.00641 | -0.072 | -28.996
-5 | -0.124 | 0.0063 | -0.073 | -19.712
-4.5 | -0.062 | 0.00622 | -0.074 | -10.004
-4 | 0 | 0.00612 | -0.075 | 0.012
-3.5 | 0.063 | 0.00613 | -0.076 | 10.221
-3 | 0.125 | 0.00609 | -0.078 | 20.605
-2.5 | 0.188 | 0.00603 | -0.079 | 31.234
-2 | 0.252 | 0.00596 | -0.08 | 42.304
-1.5 | 0.315 | 0.00557 | -0.081 | 56.621
-1 | 0.378 | 0.00551 | -0.082 | 68.649
-0.5 | 0.441 | 0.00542 | -0.083 | 81.326
0 | 0.504 | 0.00536 | -0.084 | 94.064
0.5 | 0.567 | 0.00534 | -0.085 | 106.181
1 | 0.63 | 0.00536 | -0.086 | 117.599
1.5 | 0.689 | 0.00586 | -0.086 | 117.47
2 | 0.749 | 0.00619 | -0.087 | 121.017
2.5 | 0.81 | 0.00648 | -0.088 | 125.051
3 | 0.87 | 0.00684 | -0.089 | 127.098
3.5 | 0.93 | 0.0073 | -0.09 | 127.411
4 | 0.989 | 0.00777 | -0.091 | 127.324
4.5 | 1.049 | 0.00825 | -0.091 | 127.158
5 | 1.108 | 0.00877 | -0.092 | 126.33
5.5 | 1.167 | 0.00936 | -0.093 | 124.664
6 | 1.212 | 0.00994 | -0.094 | 121.971
6.5 | 1.267 | 0.01056 | -0.095 | 119.961
7 | 1.32 | 0.01145 | -0.096 | 115.288
7.5 | 1.371 | 0.01284 | -0.096 | 106.706
8 | 1.42 | 0.01353 | -0.097 | 104.932
8.5 | 1.467 | 0.01412 | -0.098 | 103.934
9 | 1.513 | 0.01476 | -0.099 | 102.516
9.5 | 1.555 | 0.01543 | -0.1 | 100.807
10 | 1.595 | 0.0161 | -0.101 | 99.066
10.5 | 1.632 | 0.01682 | -0.101 | 97.01
11 | 1.665 | 0.01768 | -0.102 | 94.206
11.5 | 1.696 | 0.01852 | -0.103 | 91.542
12 | 1.722 | 0.01941 | -0.104 | 88.735
12.5 | 1.742 | 0.0204 | -0.105 | 85.397
13 | 1.757 | 0.02144 | -0.105 | 81.926
13.5 | 1.766 | 0.02255 | -0.106 | 78.324
14 | 1.771 | 0.02364 | -0.107 | 74.935
14.5 | 1.771 | 0.0249 | -0.108 | 71.133
15 | 1.767 | 0.02617 | -0.108 | 67.512
15.5 | 1.757 | 0.02744 | -0.109 | 64.02
16 | 1.738 | 0.02919 | -0.11 | 59.541
16.5 | 1.714 | 0.03081 | -0.11 | 55.614
17 | 1.685 | 0.03267 | -0.111 | 51.581
17.5 | 1.652 | 0.03466 | -0.112 | 47.683
18 | 1.616 | 0.03655 | -0.112 | 44.218
18.5 | 1.577 | 0.03889 | -0.113 | 40.542
19 | 1.535 | 0.04106 | -0.113 | 37.379

## 140. Re 18M Mach 0.10 (2)
BIGFOIL.COM POLAR EXPORT
NACA65-619 a=0.5
NACA65-619 a=0.5 |  |  |  | Cl Max: | 1.7399 | at alpha= | 20 | deg
XFOIL ncrit=9 |  |  |  | L/D Max: | 219.324 | at alpha= | 3.5 | deg
Re: | 18000000 |  |  | Cd Min: | 0.07074 | at alpha= | 20 | deg
Mach: | 0.1 |  |  | Cl=0 at alpha= | -4.1346 | deg
|  |  |  | @ Cl=0.1, Cd= | 0.0053964
|  |  |  | @ Cl=0.4, Cd= | 0.0046543
|  |  |  | @ Cl=0.6, Cd= | 0.0037822
alpha (deg) | Cl | Cd | Cm | Cl/Cd
-20 | -1.3424 | 0.03203 | -0.1093 | -41.9107
-19.5 | -1.3288 | 0.02908 | -0.1089 | -45.6946
-19 | -1.3218 | 0.02594 | -0.1077 | -50.9561
-18.5 | -1.3109 | 0.02327 | -0.106 | -56.3343
-18 | -1.2953 | 0.0211 | -0.1039 | -61.3886
-17.5 | -1.2758 | 0.01933 | -0.1016 | -66.001
-17 | -1.2535 | 0.01783 | -0.099 | -70.3029
-16.5 | -1.2297 | 0.01655 | -0.096 | -74.3021
-15.5 | -1.1805 | 0.01439 | -0.0889 | -82.0361
-15 | -1.154 | 0.01365 | -0.0848 | -84.5421
-14.5 | -1.1272 | 0.01294 | -0.0803 | -87.1097
-14 | -1.0854 | 0.0123 | -0.0784 | -88.2439
-13.5 | -1.0402 | 0.01172 | -0.077 | -88.7543
-13 | -0.9941 | 0.01107 | -0.0758 | -89.8013
-12.5 | -0.9458 | 0.01047 | -0.0748 | -90.3343
-12 | -0.8941 | 0.01005 | -0.0744 | -88.9652
-11.5 | -0.8421 | 0.0096 | -0.0741 | -87.7188
-11 | -0.7886 | 0.00919 | -0.074 | -85.8107
-10.5 | -0.7342 | 0.00881 | -0.074 | -83.3371
-10 | -0.6797 | 0.00842 | -0.0741 | -80.7245
-9.5 | -0.6251 | 0.00802 | -0.0742 | -77.9426
-9 | -0.5736 | 0.00731 | -0.0738 | -78.4679
-8.5 | -0.516 | 0.00706 | -0.0744 | -73.0878
-8 | -0.4578 | 0.00685 | -0.0751 | -66.8321
-7.5 | -0.3996 | 0.00663 | -0.0758 | -60.2715
-7 | -0.3411 | 0.00644 | -0.0766 | -52.9658
-6.5 | -0.282 | 0.00628 | -0.0775 | -44.9045
-6 | -0.2226 | 0.00611 | -0.0784 | -36.4321
-5.5 | -0.1632 | 0.00593 | -0.0794 | -27.5211
-5 | -0.1035 | 0.00578 | -0.0804 | -17.9066
-4.5 | -0.0437 | 0.00566 | -0.0815 | -7.7208
-4 | 0.0161 | 0.00554 | -0.0826 | 2.9061
-3.5 | 0.0762 | 0.00544 | -0.0838 | 14.0074
-3 | 0.1363 | 0.00533 | -0.085 | 25.5722
-2.5 | 0.1967 | 0.00521 | -0.0862 | 37.7543
-2 | 0.257 | 0.00509 | -0.0875 | 50.4912
-1.5 | 0.3167 | 0.0049 | -0.0886 | 64.6327
-1 | 0.3764 | 0.00473 | -0.0898 | 79.5772
-0.5 | 0.4356 | 0.00454 | -0.091 | 95.9471
0 | 0.4952 | 0.00434 | -0.0923 | 114.1014
0.5 | 0.5538 | 0.00398 | -0.0935 | 139.1457
1 | 0.6122 | 0.00373 | -0.0946 | 164.1287
1.5 | 0.6727 | 0.00372 | -0.096 | 180.8333
2 | 0.7326 | 0.00377 | -0.0973 | 194.3236
2.5 | 0.7924 | 0.0038 | -0.0986 | 208.5263
3 | 0.8509 | 0.00392 | -0.0997 | 217.0663
3.5 | 0.908 | 0.00414 | -0.1006 | 219.3237
4 | 0.9626 | 0.00448 | -0.101 | 214.8661
4.5 | 1.0052 | 0.00536 | -0.0993 | 187.5373
5 | 1.0415 | 0.00631 | -0.0965 | 165.0555
5.5 | 1.072 | 0.00718 | -0.0925 | 149.3036
6 | 1.0836 | 0.00791 | -0.0846 | 136.9912
6.5 | 1.0937 | 0.00887 | -0.0771 | 123.3033
7.5 | 1.1315 | 0.01117 | -0.0668 | 101.2981
8 | 1.15 | 0.01258 | -0.0622 | 91.4149
8.5 | 1.1695 | 0.01408 | -0.0581 | 83.0611
9 | 1.1836 | 0.01594 | -0.0535 | 74.2535
9.5 | 1.2062 | 0.01753 | -0.0502 | 68.8078
10 | 1.2309 | 0.01909 | -0.0474 | 64.4788
10.5 | 1.2536 | 0.0208 | -0.0445 | 60.2692
11 | 1.2814 | 0.0221 | -0.042 | 57.9819
11.5 | 1.3842 | 0.02422 | -0.0563 | 57.1511
12 | 1.3871 | 0.02584 | -0.0492 | 53.6803
12.5 | 1.4339 | 0.02794 | -0.0517 | 51.3207
13 | 1.4782 | 0.03036 | -0.0543 | 48.6891
13.5 | 1.5072 | 0.03228 | -0.0531 | 46.6914
14 | 1.5304 | 0.03472 | -0.0516 | 44.0783
14.5 | 1.5522 | 0.03729 | -0.0501 | 41.6251
15 | 1.5775 | 0.03953 | -0.0488 | 39.9064
15.5 | 1.5987 | 0.04222 | -0.0474 | 37.8659
16 | 1.6219 | 0.04466 | -0.0462 | 36.3166
16.5 | 1.6392 | 0.04768 | -0.0447 | 34.3792
17 | 1.6555 | 0.05084 | -0.0433 | 32.5629
17.5 | 1.6764 | 0.05353 | -0.0422 | 31.317
18 | 1.6897 | 0.05695 | -0.0409 | 29.6699
18.5 | 1.7087 | 0.05982 | -0.0398 | 28.564
19 | 1.719 | 0.06357 | -0.0385 | 27.0411
19.5 | 1.7276 | 0.06736 | -0.0372 | 25.6473
20 | 1.7399 | 0.07074 | -0.0359 | 24.5957

## 141. Re 18M Mach 0.25 (1)
BIGFOIL.COM POLAR EXPORT
NACA65-619 a=0.5
NACA65-619 a=0.5 |  |  |  | Cl Max: | 1.728 | at alpha= | 12.5 | deg
JavaFoil+Calcfoil stall+Eppler ext transition |  |  |  | L/D Max: | 125.806 | at alpha= | 3 | deg
Re: | 18000000 |  |  | Cd Min: | 0.00546 | at alpha= | 0.5 | deg
Mach: | 0.25 |  |  | Cl=0 at alpha= | -4 | deg
|  |  |  | @ Cl=0.1, Cd= | 0.0061789
|  |  |  | @ Cl=0.4, Cd= | 0.0055663
|  |  |  | @ Cl=0.6, Cd= | 0.0054706
alpha (deg) | Cl | Cd | Cm | Cl/Cd
-16.5 | -0.477 | 0.12133 | -0.028 | -3.935
-16 | -0.516 | 0.11344 | -0.029 | -4.552
-15.5 | -0.551 | 0.10733 | -0.03 | -5.133
-15 | -0.581 | 0.1004 | -0.031 | -5.786
-14.5 | -0.605 | 0.09436 | -0.032 | -6.415
-14 | -0.625 | 0.08781 | -0.034 | -7.114
-13.5 | -0.638 | 0.08179 | -0.035 | -7.805
-13 | -0.647 | 0.07452 | -0.038 | -8.688
-12.5 | -0.705 | 0.03382 | -0.052 | -20.837
-12 | -0.719 | 0.02344 | -0.055 | -30.672
-11.5 | -0.736 | 0.01391 | -0.06 | -52.884
-11 | -0.725 | 0.01156 | -0.062 | -62.744
-10.5 | -0.702 | 0.01046 | -0.063 | -67.159
-10 | -0.67 | 0.00992 | -0.064 | -67.593
-9.5 | -0.638 | 0.00913 | -0.066 | -69.868
-9 | -0.592 | 0.00868 | -0.067 | -68.244
-8.5 | -0.543 | 0.00828 | -0.068 | -65.581
-8 | -0.49 | 0.00794 | -0.069 | -61.682
-7.5 | -0.433 | 0.00726 | -0.07 | -59.585
-7 | -0.374 | 0.00695 | -0.071 | -53.778
-6.5 | -0.314 | 0.0068 | -0.072 | -46.14
-6 | -0.253 | 0.00663 | -0.073 | -38.1
-5.5 | -0.191 | 0.00654 | -0.074 | -29.136
-5 | -0.127 | 0.00644 | -0.075 | -19.804
-4.5 | -0.064 | 0.00628 | -0.076 | -10.181
-4 | 0 | 0.00622 | -0.078 | 0.012
-3.5 | 0.064 | 0.00619 | -0.079 | 10.391
-3 | 0.129 | 0.00617 | -0.08 | 20.906
-2.5 | 0.194 | 0.00611 | -0.081 | 31.706
-2 | 0.259 | 0.00603 | -0.082 | 42.967
-1.5 | 0.324 | 0.00568 | -0.083 | 57.045
-1 | 0.389 | 0.00558 | -0.084 | 69.654
-0.5 | 0.453 | 0.0055 | -0.085 | 82.366
0 | 0.518 | 0.00548 | -0.086 | 94.581
0.5 | 0.583 | 0.00546 | -0.087 | 106.723
1 | 0.647 | 0.0055 | -0.088 | 117.777
1.5 | 0.706 | 0.00599 | -0.089 | 117.956
2 | 0.768 | 0.00636 | -0.089 | 120.691
2.5 | 0.83 | 0.00668 | -0.09 | 124.276
3 | 0.892 | 0.00709 | -0.091 | 125.806
3.5 | 0.953 | 0.00758 | -0.092 | 125.804
4 | 1.014 | 0.00807 | -0.093 | 125.715
4.5 | 1.075 | 0.0086 | -0.094 | 125.009
5 | 1.135 | 0.0092 | -0.095 | 123.471
5.5 | 1.196 | 0.00983 | -0.095 | 121.664
6 | 1.242 | 0.01047 | -0.096 | 118.592
6.5 | 1.297 | 0.01118 | -0.097 | 116.051
7 | 1.35 | 0.01215 | -0.098 | 111.157
7.5 | 1.401 | 0.01372 | -0.099 | 102.115
8 | 1.451 | 0.01438 | -0.1 | 100.907
8.5 | 1.497 | 0.01506 | -0.101 | 99.422
9 | 1.541 | 0.01577 | -0.101 | 97.753
9.5 | 1.582 | 0.01653 | -0.102 | 95.663
10 | 1.618 | 0.01732 | -0.103 | 93.422
10.5 | 1.651 | 0.01819 | -0.104 | 90.771
11 | 1.679 | 0.01918 | -0.105 | 87.537
11.5 | 1.702 | 0.02019 | -0.106 | 84.299
12 | 1.72 | 0.02124 | -0.106 | 80.969
12.5 | 1.728 | 0.02241 | -0.107 | 77.093
13 | 1.728 | 0.02365 | -0.108 | 73.061
13.5 | 1.72 | 0.0249 | -0.109 | 69.098
14 | 1.705 | 0.02635 | -0.109 | 64.698
14.5 | 1.682 | 0.02781 | -0.11 | 60.468
15 | 1.65 | 0.02954 | -0.111 | 55.873
15.5 | 1.61 | 0.03161 | -0.111 | 50.921
16 | 1.555 | 0.03368 | -0.112 | 46.155
16.5 | 1.491 | 0.03656 | -0.113 | 40.775
17 | 1.42 | 0.03889 | -0.113 | 36.497
17.5 | 1.342 | 0.04142 | -0.114 | 32.395

## 142. Re 18M Mach 0.25 (2)
BIGFOIL.COM POLAR EXPORT
NACA65-619 a=0.5
NACA65-619 a=0.5 |  |  |  | Cl Max: | 1.6963 | at alpha= | 19 | deg
XFOIL ncrit=9 |  |  |  | L/D Max: | 229.732 | at alpha= | 3.5 | deg
Re: | 18000000 |  |  | Cd Min: | 0.08178 | at alpha= | 20 | deg
Mach: | 0.25 |  |  | Cl=0 at alpha= | -4.1473 | deg
|  |  |  | @ Cl=0.1, Cd= | 0.0054528
|  |  |  | @ Cl=0.4, Cd= | 0.0047526
|  |  |  | @ Cl=0.6, Cd= | 0.0038984
alpha (deg) | Cl | Cd | Cm | Cl/Cd
-20 | -1.0568 | 0.07328 | -0.1039 | -14.4214
-19.5 | -1.0875 | 0.06179 | -0.1118 | -17.5999
-19 | -1.1393 | 0.04946 | -0.1193 | -23.0348
-18.5 | -1.1703 | 0.0409 | -0.1228 | -28.6137
-18 | -1.1874 | 0.03456 | -0.124 | -34.3576
-17.5 | -1.1906 | 0.02992 | -0.1235 | -39.7928
-17 | -1.1867 | 0.02624 | -0.122 | -45.2248
-16.5 | -1.1829 | 0.0229 | -0.1194 | -51.655
-16 | -1.17 | 0.02037 | -0.1163 | -57.4374
-15.5 | -1.1599 | 0.01797 | -0.1122 | -64.5465
-15 | -1.134 | 0.01653 | -0.1084 | -68.6025
-14.5 | -1.1135 | 0.01502 | -0.1036 | -74.1345
-14 | -1.0871 | 0.01395 | -0.0987 | -77.9283
-13.5 | -1.0629 | 0.01314 | -0.0926 | -80.8904
-13 | -1.023 | 0.01231 | -0.0891 | -83.1032
-12.5 | -0.9765 | 0.01155 | -0.0866 | -84.5455
-12 | -0.925 | 0.01098 | -0.0849 | -84.2441
-11.5 | -0.8726 | 0.01037 | -0.0834 | -84.1466
-11 | -0.8191 | 0.00977 | -0.0822 | -83.8383
-10.5 | -0.7631 | 0.00928 | -0.0813 | -82.2306
-10 | -0.7057 | 0.00888 | -0.0808 | -79.4707
-9.5 | -0.6479 | 0.00848 | -0.0804 | -76.4033
-9 | -0.5901 | 0.00802 | -0.0801 | -73.5786
-8.5 | -0.5363 | 0.00727 | -0.0793 | -73.7689
-8 | -0.4757 | 0.00701 | -0.0796 | -67.8602
-7.5 | -0.4145 | 0.0068 | -0.08 | -60.9559
-7 | -0.3535 | 0.00657 | -0.0805 | -53.8052
-6.5 | -0.2918 | 0.00637 | -0.0812 | -45.8085
-6 | -0.2298 | 0.00619 | -0.082 | -37.1244
-5.5 | -0.1679 | 0.00602 | -0.0828 | -27.8904
-5 | -0.106 | 0.00586 | -0.0837 | -18.0887
-4.5 | -0.0438 | 0.00574 | -0.0847 | -7.6307
-4 | 0.0183 | 0.00561 | -0.0858 | 3.262
-3.5 | 0.0806 | 0.00549 | -0.0869 | 14.6812
-3 | 0.1432 | 0.00537 | -0.0881 | 26.6667
-2.5 | 0.2057 | 0.00525 | -0.0894 | 39.181
-2 | 0.2682 | 0.00513 | -0.0906 | 52.2807
-1.5 | 0.33 | 0.00496 | -0.0918 | 66.5323
-1 | 0.3916 | 0.00478 | -0.093 | 81.9247
-0.5 | 0.4529 | 0.00458 | -0.0943 | 98.8865
0 | 0.5147 | 0.00437 | -0.0956 | 117.7803
0.5 | 0.5754 | 0.004 | -0.0968 | 143.85
1 | 0.6359 | 0.00375 | -0.098 | 169.5733
1.5 | 0.6986 | 0.00375 | -0.0995 | 186.2933
2 | 0.761 | 0.00378 | -0.1009 | 201.3228
2.5 | 0.8229 | 0.00382 | -0.1022 | 215.4188
3 | 0.8839 | 0.00394 | -0.1033 | 224.3401
3.5 | 0.9442 | 0.00411 | -0.1043 | 229.7324
4 | 1.0015 | 0.0044 | -0.1048 | 227.6136
4.5 | 1.0469 | 0.00519 | -0.1032 | 201.7148
5.5 | 1.0998 | 0.00722 | -0.0928 | 152.3269
6 | 1.0913 | 0.00831 | -0.0811 | 131.3237
6.5 | 1.0977 | 0.00973 | -0.0733 | 112.816
7 | 1.118 | 0.01103 | -0.0683 | 101.3599
7.5 | 1.1286 | 0.01285 | -0.0623 | 87.8288
8 | 1.1459 | 0.01459 | -0.0576 | 78.5401
8.5 | 1.1635 | 0.01644 | -0.0532 | 70.7725
9 | 1.1752 | 0.01871 | -0.0485 | 62.8113
9.5 | 1.196 | 0.02071 | -0.0451 | 57.7499
10 | 1.2209 | 0.02255 | -0.0422 | 54.1419
10.5 | 1.243 | 0.02459 | -0.0392 | 50.549
11 | 1.2793 | 0.02601 | -0.0381 | 49.1849
11.5 | 1.3949 | 0.02904 | -0.0551 | 48.0337
12.5 | 1.4324 | 0.03325 | -0.0476 | 43.0797
13 | 1.4728 | 0.03602 | -0.0491 | 40.8884
13.5 | 1.5019 | 0.03822 | -0.0476 | 39.2962
14 | 1.5233 | 0.04108 | -0.0457 | 37.0813
14.5 | 1.5452 | 0.04398 | -0.0439 | 35.1342
15 | 1.5712 | 0.04646 | -0.0424 | 33.8183
15.5 | 1.5913 | 0.04956 | -0.0407 | 32.1086
16 | 1.61 | 0.05276 | -0.039 | 30.5155
16.5 | 1.6286 | 0.05596 | -0.0374 | 29.1029
17 | 1.6448 | 0.05946 | -0.0357 | 27.6623
17.5 | 1.6653 | 0.06255 | -0.0343 | 26.6235
18 | 1.6744 | 0.06663 | -0.0326 | 25.1298
18.5 | 1.6845 | 0.0706 | -0.0308 | 23.8598
19 | 1.6963 | 0.07422 | -0.029 | 22.855
19.5 | 1.6787 | 0.07718 | -0.0216 | 21.7505
20 | 1.6896 | 0.08178 | -0.0213 | 20.6603

## 143. Re 18M Mach 0.50 (1)
BIGFOIL.COM POLAR EXPORT
NACA65-619 a=0.5
NACA65-619 a=0.5 |  |  |  | Cl Max: | 1.614 | at alpha= | 9 | deg
JavaFoil+Calcfoil stall+Eppler ext transition |  |  |  | L/D Max: | 125.67 | at alpha= | 1.5 | deg
Re: | 18000000 |  |  | Cd Min: | 0.00584 | at alpha= | 1 | deg
Mach: | 0.5 |  |  | Cl=0 at alpha= | -4 | deg
|  |  |  | @ Cl=0.1, Cd= | 0.0065556
|  |  |  | @ Cl=0.4, Cd= | 0.0060215
|  |  |  | @ Cl=0.6, Cd= | 0.0058974
alpha (deg) | Cl | Cd | Cm | Cl/Cd
-20 | -0.92 | 0.1748 | -0.031 | -5.264
-19.5 | -0.891 | 0.16923 | -0.032 | -5.266
-19 | -0.862 | 0.16753 | -0.032 | -5.144
-18.5 | -0.833 | 0.16516 | -0.032 | -5.044
-18 | -0.806 | 0.14863 | -0.033 | -5.421
-17.5 | -0.776 | 0.1432 | -0.033 | -5.421
-17 | -0.747 | 0.14163 | -0.033 | -5.275
-16.5 | -0.719 | 0.13173 | -0.033 | -5.456
-16 | -0.691 | 0.11578 | -0.034 | -5.969
-15.5 | -0.664 | 0.10817 | -0.036 | -6.142
-15 | -0.635 | 0.10232 | -0.036 | -6.208
-14.5 | -0.608 | 0.09328 | -0.038 | -6.521
-14 | -0.587 | 0.08009 | -0.042 | -7.326
-13.5 | -0.597 | 0.04287 | -0.055 | -13.931
-13 | -0.605 | 0.01957 | -0.062 | -30.932
-12.5 | -0.489 | 0.08543 | -0.035 | -5.72
-12 | -0.461 | 0.07837 | -0.037 | -5.882
-11.5 | -0.434 | 0.07028 | -0.04 | -6.178
-11 | -0.424 | 0.04748 | -0.053 | -8.921
-10.5 | -0.448 | 0.01307 | -0.069 | -34.266
-10 | -0.346 | 0.06409 | -0.039 | -5.397
-9.5 | -0.315 | 0.06994 | -0.035 | -4.509
-9 | -0.287 | 0.06055 | -0.037 | -4.743
-8.5 | -0.41 | 0.05338 | -0.041 | -7.68
-8 | -0.469 | 0.01405 | -0.072 | -33.368
-7.5 | -0.449 | 0.0094 | -0.078 | -47.736
-7 | -0.4 | 0.00859 | -0.08 | -46.59
-6.5 | -0.341 | 0.00808 | -0.081 | -42.179
-6 | -0.277 | 0.00728 | -0.082 | -38.005
-5.5 | -0.21 | 0.00711 | -0.083 | -29.566
-5 | -0.141 | 0.00693 | -0.084 | -20.357
-4.5 | -0.071 | 0.00683 | -0.085 | -10.393
-4 | 0 | 0.0066 | -0.087 | 0.012
-3.5 | 0.072 | 0.00654 | -0.088 | 10.959
-3 | 0.144 | 0.00658 | -0.089 | 21.854
-2.5 | 0.216 | 0.00653 | -0.09 | 33.104
-2 | 0.29 | 0.00652 | -0.091 | 44.465
-1.5 | 0.362 | 0.00611 | -0.092 | 59.314
-1 | 0.435 | 0.00594 | -0.093 | 73.159
-0.5 | 0.507 | 0.00589 | -0.094 | 86.077
0 | 0.574 | 0.00589 | -0.095 | 97.377
0.5 | 0.644 | 0.00591 | -0.096 | 109.028
1 | 0.714 | 0.00584 | -0.097 | 122.279
1.5 | 0.784 | 0.00623 | -0.098 | 125.67
2 | 0.851 | 0.00723 | -0.099 | 117.732
2.5 | 0.919 | 0.00774 | -0.1 | 118.715
3 | 0.987 | 0.00822 | -0.101 | 120.073
3.5 | 1.055 | 0.00899 | -0.102 | 117.377
4 | 1.123 | 0.00975 | -0.103 | 115.175
4.5 | 1.19 | 0.01052 | -0.104 | 113.141
5 | 1.257 | 0.0114 | -0.105 | 110.285
5.5 | 1.324 | 0.01238 | -0.106 | 106.92
6 | 1.367 | 0.01331 | -0.106 | 102.691
6.5 | 1.423 | 0.01479 | -0.107 | 96.188
7 | 1.476 | 0.01707 | -0.108 | 86.458
7.5 | 1.526 | 0.01809 | -0.109 | 84.314
8 | 1.566 | 0.01919 | -0.11 | 81.625
8.5 | 1.597 | 0.02042 | -0.111 | 78.208
9 | 1.614 | 0.02175 | -0.112 | 74.183
9.5 | 1.608 | 0.0233 | -0.113 | 69.013
10 | 1.562 | 0.02512 | -0.114 | 62.189
10.5 | 1.415 | 0.02735 | -0.115 | 51.724
11 | 0.995 | 0.03072 | -0.115 | 32.393
11.5 | 1.027 | 0.03112 | -0.116 | 32.985
12 | 1.056 | 0.03382 | -0.117 | 31.233
12.5 | 1.084 | 0.0379 | -0.117 | 28.611
13 | 1.117 | 0.03707 | -0.119 | 30.12
13.5 | 1.145 | 0.04101 | -0.119 | 27.918
14 | 1.171 | 0.04588 | -0.119 | 25.521

## 144. Re 18M Mach 0.50 (2)
BIGFOIL.COM POLAR EXPORT
NACA65-619 a=0.5
NACA65-619 a=0.5 |  |  |  | Cl Max: | 1.5282 | at alpha= | 16 | deg
XFOIL ncrit=9 |  |  |  | L/D Max: | 262.841 | at alpha= | 4 | deg
Re: | 18000000 |  |  | Cd Min: | 0.17342 | at alpha= | 20 | deg
Mach: | 0.5 |  |  | Cl=0 at alpha= | -4.2069 | deg
|  |  |  | @ Cl=0.1, Cd= | 0.0057266
|  |  |  | @ Cl=0.4, Cd= | 0.0052437
|  |  |  | @ Cl=0.6, Cd= | 0.004526
alpha (deg) | Cl | Cd | Cm | Cl/Cd
-14 | -0.4705 | 0.07814 | -0.1226 | -6.0212
-13.5 | -0.4732 | 0.06946 | -0.128 | -6.8126
-13 | -0.4806 | 0.05931 | -0.1352 | -8.1032
-12.5 | -0.5027 | 0.04854 | -0.1434 | -10.3564
-12 | -0.5296 | 0.03968 | -0.1486 | -13.3468
-11.5 | -0.5588 | 0.03227 | -0.1507 | -17.3164
-11 | -0.5919 | 0.02588 | -0.1496 | -22.8709
-10.5 | -0.6271 | 0.02045 | -0.1448 | -30.665
-10 | -0.6482 | 0.01644 | -0.137 | -39.4282
-9.5 | -0.6666 | 0.01322 | -0.1258 | -50.4236
-9 | -0.674 | 0.01005 | -0.1138 | -67.0647
-8.5 | -0.616 | 0.00899 | -0.1087 | -68.5206
-8 | -0.5469 | 0.0084 | -0.1056 | -65.1071
-7.5 | -0.4774 | 0.00782 | -0.1031 | -61.0486
-7 | -0.409 | 0.00723 | -0.1011 | -56.5698
-6.5 | -0.3351 | 0.00695 | -0.1002 | -48.2158
-6 | -0.262 | 0.00668 | -0.0996 | -39.2216
-5.5 | -0.1889 | 0.00646 | -0.0994 | -29.2415
-5 | -0.1157 | 0.00626 | -0.0996 | -18.4824
-4.5 | -0.0428 | 0.00605 | -0.1 | -7.0744
-4 | 0.0302 | 0.00588 | -0.1007 | 5.1361
-3.5 | 0.103 | 0.00572 | -0.1016 | 18.007
-3 | 0.1754 | 0.00559 | -0.1026 | 31.3775
-2.5 | 0.2477 | 0.00549 | -0.1038 | 45.1184
-2 | 0.3197 | 0.0054 | -0.1051 | 59.2037
-1.5 | 0.3915 | 0.00527 | -0.1064 | 74.2884
-1 | 0.4627 | 0.00505 | -0.1078 | 91.6238
-0.5 | 0.5335 | 0.00478 | -0.1091 | 111.6109
0 | 0.6042 | 0.00451 | -0.1106 | 133.969
0.5 | 0.6729 | 0.00408 | -0.1118 | 164.9265
1 | 0.7439 | 0.00393 | -0.1133 | 189.2875
1.5 | 0.8169 | 0.00395 | -0.1149 | 206.8101
2 | 0.8905 | 0.00394 | -0.1166 | 226.0152
2.5 | 0.9624 | 0.00403 | -0.1179 | 238.8089
3 | 1.0353 | 0.0041 | -0.1193 | 252.5122
3.5 | 1.1057 | 0.00427 | -0.12 | 258.9461
4 | 1.1749 | 0.00447 | -0.1205 | 262.8412
4.5 | 1.2406 | 0.00473 | -0.1201 | 262.2833
5 | 1.2689 | 0.00571 | -0.1132 | 222.2242
5.5 | 1.2201 | 0.00764 | -0.0932 | 159.699
6 | 1.1935 | 0.01042 | -0.0798 | 114.5393
6.5 | 1.1823 | 0.01334 | -0.0697 | 88.6282
7 | 1.163 | 0.01696 | -0.0597 | 68.5731
7.5 | 1.1527 | 0.02061 | -0.0517 | 55.9292
8 | 1.1428 | 0.02458 | -0.0444 | 46.4931
9 | 1.1518 | 0.03188 | -0.0342 | 36.1292
9.5 | 1.1663 | 0.03526 | -0.0303 | 33.0771
10 | 1.1831 | 0.03869 | -0.0269 | 30.579
10.5 | 1.214 | 0.04123 | -0.0243 | 29.4446
11.5 | 1.365 | 0.04965 | -0.0393 | 27.4924
12.5 | 1.4025 | 0.05558 | -0.0298 | 25.2339
13 | 1.4425 | 0.05915 | -0.0294 | 24.3872
13.5 | 1.4666 | 0.0629 | -0.0267 | 23.3164
14 | 1.4884 | 0.06679 | -0.0238 | 22.2848
14.5 | 1.5106 | 0.07056 | -0.0207 | 21.4087
15 | 1.5237 | 0.07469 | -0.0168 | 20.4003
15.5 | 1.5195 | 0.07826 | -0.0098 | 19.416
16 | 1.5282 | 0.08418 | -0.0082 | 18.154
16.5 | 1.5252 | 0.09181 | -0.0078 | 16.6126
17 | 1.5068 | 0.10139 | -0.009 | 14.8614
17.5 | 1.4845 | 0.11194 | -0.0114 | 13.2616
18 | 1.459 | 0.1233 | -0.0153 | 11.8329
18.5 | 1.4299 | 0.13553 | -0.0206 | 10.5504
19 | 1.4025 | 0.14793 | -0.0269 | 9.4808
19.5 | 1.375 | 0.16079 | -0.0343 | 8.5515
20 | 1.352 | 0.17342 | -0.0423 | 7.7961

## 145. Re 20M Mach 0.00 (1)
BIGFOIL.COM POLAR EXPORT
NACA65-619 a=0.5
NACA65-619 a=0.5 |  |  |  | Cl Max: | 1.783 | at alpha= | 14.5 | deg
JavaFoil+Calcfoil stall+Eppler ext transition |  |  |  | L/D Max: | 126.783 | at alpha= | 4.5 | deg
Re: | 20000000 |  |  | Cd Min: | 0.00541 | at alpha= | 0 | deg
Mach: | 0 |  |  | Cl=0 at alpha= | -4 | deg
|  |  |  | @ Cl=0.1, Cd= | 0.0060038
|  |  |  | @ Cl=0.4, Cd= | 0.0055305
|  |  |  | @ Cl=0.6, Cd= | 0.0058257
alpha (deg) | Cl | Cd | Cm | Cl/Cd
-18 | -0.722 | 0.11956 | -0.03 | -6.038
-17.5 | -0.732 | 0.1154 | -0.03 | -6.341
-17 | -0.745 | 0.10353 | -0.033 | -7.201
-16.5 | -0.755 | 0.09541 | -0.034 | -7.915
-16 | -0.758 | 0.0922 | -0.035 | -8.223
-15.5 | -0.775 | 0.07453 | -0.039 | -10.401
-15 | -0.765 | 0.07791 | -0.038 | -9.82
-14.5 | -0.782 | 0.059 | -0.042 | -13.251
-14 | -0.82 | 0.03173 | -0.049 | -25.831
-13.5 | -0.831 | 0.0217 | -0.052 | -38.273
-13 | -0.842 | 0.01391 | -0.055 | -60.522
-12.5 | -0.824 | 0.01294 | -0.056 | -63.692
-12 | -0.808 | 0.01114 | -0.058 | -72.544
-11.5 | -0.781 | 0.01055 | -0.059 | -73.976
-11 | -0.75 | 0.00995 | -0.06 | -75.422
-10.5 | -0.716 | 0.00879 | -0.062 | -81.492
-10 | -0.678 | 0.00871 | -0.063 | -77.805
-9.5 | -0.633 | 0.00848 | -0.064 | -74.627
-9 | -0.584 | 0.0081 | -0.065 | -72.145
-8.5 | -0.533 | 0.00782 | -0.066 | -68.123
-8 | -0.479 | 0.0075 | -0.067 | -63.88
-7.5 | -0.422 | 0.00682 | -0.068 | -61.887
-7 | -0.364 | 0.00672 | -0.069 | -54.203
-6.5 | -0.305 | 0.00662 | -0.07 | -46.131
-6 | -0.246 | 0.00647 | -0.071 | -37.929
-5.5 | -0.185 | 0.00634 | -0.072 | -29.153
-5 | -0.124 | 0.00624 | -0.073 | -19.814
-4.5 | -0.062 | 0.00617 | -0.074 | -10.05
-4 | 0 | 0.0061 | -0.075 | 0.012
-3.5 | 0.062 | 0.00604 | -0.076 | 10.328
-3 | 0.125 | 0.00598 | -0.077 | 20.867
-2.5 | 0.188 | 0.00593 | -0.078 | 31.641
-2 | 0.251 | 0.00591 | -0.079 | 42.462
-1.5 | 0.314 | 0.00557 | -0.08 | 56.301
-1 | 0.376 | 0.00558 | -0.081 | 67.455
-0.5 | 0.439 | 0.00545 | -0.082 | 80.6
0 | 0.502 | 0.00541 | -0.083 | 92.728
0.5 | 0.564 | 0.00554 | -0.084 | 101.869
1 | 0.627 | 0.00604 | -0.085 | 103.779
1.5 | 0.685 | 0.006 | -0.086 | 114.19
2 | 0.746 | 0.00627 | -0.087 | 119.005
2.5 | 0.806 | 0.00659 | -0.088 | 122.319
3 | 0.866 | 0.00696 | -0.089 | 124.304
3.5 | 0.925 | 0.00736 | -0.089 | 125.816
4 | 0.985 | 0.00778 | -0.09 | 126.609
4.5 | 1.044 | 0.00824 | -0.091 | 126.783
5 | 1.103 | 0.00876 | -0.092 | 125.933
5.5 | 1.162 | 0.00927 | -0.093 | 125.272
6 | 1.208 | 0.00981 | -0.094 | 123.073
6.5 | 1.262 | 0.01062 | -0.094 | 118.854
7 | 1.315 | 0.01123 | -0.095 | 117.045
7.5 | 1.366 | 0.01257 | -0.096 | 108.664
8 | 1.415 | 0.01313 | -0.097 | 107.761
8.5 | 1.463 | 0.0137 | -0.098 | 106.804
9 | 1.508 | 0.0143 | -0.099 | 105.459
9.5 | 1.551 | 0.01495 | -0.099 | 103.784
10 | 1.591 | 0.0156 | -0.1 | 102.035
10.5 | 1.629 | 0.01629 | -0.101 | 100.014
11 | 1.663 | 0.0171 | -0.102 | 97.287
11.5 | 1.695 | 0.01797 | -0.103 | 94.324
12 | 1.722 | 0.01882 | -0.103 | 91.533
12.5 | 1.744 | 0.01968 | -0.104 | 88.583
13 | 1.76 | 0.02068 | -0.105 | 85.115
13.5 | 1.772 | 0.02174 | -0.106 | 81.522
14 | 1.78 | 0.02287 | -0.107 | 77.811
14.5 | 1.783 | 0.02399 | -0.107 | 74.314
15 | 1.781 | 0.02514 | -0.108 | 70.866
15.5 | 1.775 | 0.02638 | -0.109 | 67.284
16 | 1.76 | 0.02795 | -0.109 | 62.961
16.5 | 1.741 | 0.02955 | -0.11 | 58.906
17 | 1.717 | 0.03128 | -0.111 | 54.904
17.5 | 1.69 | 0.03309 | -0.111 | 51.062
18 | 1.659 | 0.03489 | -0.112 | 47.544
18.5 | 1.625 | 0.03699 | -0.112 | 43.917
19 | 1.588 | 0.03904 | -0.113 | 40.68
19.5 | 1.549 | 0.04164 | -0.113 | 37.193

## 146. Re 20M Mach 0.00 (2)
BIGFOIL.COM POLAR EXPORT
NACA65-619 a=0.5
NACA65-619 a=0.5 |  |  |  | Cl Max: | 1.7549 | at alpha= | 20 | deg
XFOIL ncrit=9 |  |  |  | L/D Max: | 213.341 | at alpha= | 3.5 | deg
Re: | 20000000 |  |  | Cd Min: | 0.06797 | at alpha= | 20 | deg
Mach: | 0 |  |  | Cl=0 at alpha= | -4.1288 | deg
|  |  |  | @ Cl=0.1, Cd= | 0.0052902
|  |  |  | @ Cl=0.4, Cd= | 0.0046099
|  |  |  | @ Cl=0.6, Cd= | 0.0037563
alpha (deg) | Cl | Cd | Cm | Cl/Cd
-20 | -1.3795 | 0.02772 | -0.1052 | -49.7655
-19.5 | -1.3628 | 0.02536 | -0.1043 | -53.7382
-19 | -1.35 | 0.02292 | -0.1027 | -58.9005
-18.5 | -1.3343 | 0.02083 | -0.1008 | -64.0566
-18 | -1.3154 | 0.01911 | -0.0985 | -68.8331
-17.5 | -1.2935 | 0.01765 | -0.096 | -73.2861
-17 | -1.2693 | 0.01644 | -0.0933 | -77.208
-16.5 | -1.2442 | 0.01537 | -0.0903 | -80.9499
-16 | -1.2173 | 0.01448 | -0.0871 | -84.0677
-15.5 | -1.1934 | 0.01365 | -0.0829 | -87.4286
-15 | -1.1676 | 0.01308 | -0.0784 | -89.2661
-14 | -1.0837 | 0.01186 | -0.0751 | -91.3744
-13.5 | -1.0375 | 0.01131 | -0.0742 | -91.733
-13 | -0.9911 | 0.01068 | -0.0732 | -92.7996
-12.5 | -0.9423 | 0.01014 | -0.0726 | -92.929
-12 | -0.8906 | 0.00974 | -0.0724 | -91.4374
-11.5 | -0.8384 | 0.00932 | -0.0722 | -89.9571
-11 | -0.785 | 0.00894 | -0.0723 | -87.8076
-10.5 | -0.7308 | 0.00859 | -0.0725 | -85.0757
-10 | -0.6765 | 0.00823 | -0.0727 | -82.1993
-9.5 | -0.622 | 0.00784 | -0.0729 | -79.3367
-9 | -0.5705 | 0.00715 | -0.0727 | -79.7902
-8.5 | -0.5135 | 0.0069 | -0.0733 | -74.4203
-8 | -0.4556 | 0.0067 | -0.0741 | -68
-7.5 | -0.3978 | 0.0065 | -0.0749 | -61.2
-7 | -0.3397 | 0.00631 | -0.0757 | -53.8352
-6.5 | -0.2809 | 0.00615 | -0.0767 | -45.6748
-6 | -0.2218 | 0.00599 | -0.0777 | -37.0284
-5.5 | -0.1628 | 0.00582 | -0.0787 | -27.9725
-5 | -0.1036 | 0.00568 | -0.0798 | -18.2394
-4.5 | -0.0441 | 0.00557 | -0.0809 | -7.9174
-4 | 0.0153 | 0.00545 | -0.082 | 2.8073
-3.5 | 0.0751 | 0.00534 | -0.0832 | 14.0637
-3 | 0.1351 | 0.00522 | -0.0844 | 25.8812
-2.5 | 0.1951 | 0.00511 | -0.0856 | 38.18
-2 | 0.255 | 0.00499 | -0.0869 | 51.1022
-1.5 | 0.3145 | 0.00484 | -0.0881 | 64.9793
-1 | 0.3737 | 0.00469 | -0.0893 | 79.6802
-0.5 | 0.4328 | 0.00451 | -0.0905 | 95.9645
0.5 | 0.5504 | 0.00403 | -0.0929 | 136.5757
1 | 0.6084 | 0.00371 | -0.0941 | 163.9892
1.5 | 0.6683 | 0.00371 | -0.0955 | 180.1348
2 | 0.7278 | 0.00375 | -0.0967 | 194.08
2.5 | 0.7864 | 0.00383 | -0.0979 | 205.3264
3 | 0.8442 | 0.00398 | -0.099 | 212.1106
3.5 | 0.9003 | 0.00422 | -0.0997 | 213.3412
4 | 0.9514 | 0.00472 | -0.0996 | 201.5678
4.5 | 0.9927 | 0.00563 | -0.0978 | 176.3233
5 | 1.0304 | 0.00647 | -0.0952 | 159.2581
6 | 1.0764 | 0.00796 | -0.0842 | 135.2261
6.5 | 1.0935 | 0.00873 | -0.0779 | 125.2577
7 | 1.1159 | 0.00961 | -0.0731 | 116.1186
8 | 1.1532 | 0.01213 | -0.0635 | 95.0701
8.5 | 1.1722 | 0.0136 | -0.0592 | 86.1912
9 | 1.19 | 0.01523 | -0.0551 | 78.1353
9.5 | 1.2148 | 0.01665 | -0.0521 | 72.961
10 | 1.2402 | 0.0181 | -0.0493 | 68.5193
10.5 | 1.2644 | 0.01969 | -0.0466 | 64.2153
11 | 1.2929 | 0.02108 | -0.0445 | 61.333
11.5 | 1.3386 | 0.02253 | -0.0462 | 59.4141
12 | 1.3815 | 0.0244 | -0.0478 | 56.6189
12.5 | 1.4241 | 0.02631 | -0.0494 | 54.1277
13 | 1.4686 | 0.02844 | -0.0518 | 51.6385
13.5 | 1.5151 | 0.03071 | -0.0548 | 49.3357
14 | 1.5431 | 0.03276 | -0.0538 | 47.1032
14.5 | 1.5647 | 0.0353 | -0.0523 | 44.3258
15 | 1.5878 | 0.03769 | -0.0509 | 42.1279
15.5 | 1.6129 | 0.03992 | -0.0498 | 40.4033
16 | 1.6315 | 0.04277 | -0.0484 | 38.1459
16.5 | 1.6529 | 0.04528 | -0.0471 | 36.504
17 | 1.6703 | 0.04826 | -0.0458 | 34.6104
17.5 | 1.6879 | 0.05126 | -0.0446 | 32.9282
18 | 1.706 | 0.0541 | -0.0435 | 31.5342
18.5 | 1.7188 | 0.05754 | -0.0422 | 29.8714
19 | 1.7366 | 0.06044 | -0.0412 | 28.7326
19.5 | 1.7459 | 0.06421 | -0.04 | 27.1905
20 | 1.7549 | 0.06797 | -0.0389 | 25.8187

## 147. Re 20M Mach 0.10 (1)
BIGFOIL.COM POLAR EXPORT
NACA65-619 a=0.5
NACA65-619 a=0.5 |  |  |  | Cl Max: | 1.773 | at alpha= | 14 | deg
JavaFoil+Calcfoil stall+Eppler ext transition |  |  |  | L/D Max: | 126.414 | at alpha= | 4.5 | deg
Re: | 20000000 |  |  | Cd Min: | 0.00545 | at alpha= | 0 | deg
Mach: | 0.1 |  |  | Cl=0 at alpha= | -4 | deg
|  |  |  | @ Cl=0.1, Cd= | 0.0060602
|  |  |  | @ Cl=0.4, Cd= | 0.005526
|  |  |  | @ Cl=0.6, Cd= | 0.0057976
alpha (deg) | Cl | Cd | Cm | Cl/Cd
-18 | -0.683 | 0.1232 | -0.029 | -5.548
-17.5 | -0.697 | 0.11867 | -0.03 | -5.874
-17 | -0.712 | 0.10792 | -0.032 | -6.601
-16.5 | -0.725 | 0.10029 | -0.033 | -7.224
-16 | -0.731 | 0.09672 | -0.033 | -7.558
-15.5 | -0.737 | 0.09093 | -0.035 | -8.107
-15 | -0.741 | 0.08411 | -0.036 | -8.813
-14.5 | -0.747 | 0.07399 | -0.039 | -10.1
-14 | -0.777 | 0.04727 | -0.046 | -16.437
-13.5 | -0.807 | 0.02646 | -0.051 | -30.517
-13 | -0.829 | 0.01489 | -0.055 | -55.702
-12.5 | -0.814 | 0.01372 | -0.056 | -59.352
-12 | -0.802 | 0.01147 | -0.058 | -69.897
-11.5 | -0.777 | 0.01082 | -0.059 | -71.783
-11 | -0.748 | 0.01014 | -0.061 | -73.769
-10.5 | -0.715 | 0.00845 | -0.062 | -84.595
-10 | -0.679 | 0.00886 | -0.063 | -76.56
-9.5 | -0.634 | 0.0085 | -0.064 | -74.546
-9 | -0.586 | 0.00815 | -0.065 | -71.874
-8.5 | -0.535 | 0.00781 | -0.066 | -68.461
-8 | -0.481 | 0.00758 | -0.067 | -63.426
-7.5 | -0.424 | 0.00689 | -0.068 | -61.503
-7 | -0.366 | 0.00678 | -0.069 | -53.947
-6.5 | -0.307 | 0.00659 | -0.07 | -46.565
-6 | -0.247 | 0.0065 | -0.071 | -37.944
-5.5 | -0.186 | 0.0064 | -0.072 | -29.024
-5 | -0.124 | 0.00622 | -0.073 | -19.986
-4.5 | -0.062 | 0.00614 | -0.074 | -10.141
-4 | 0 | 0.0061 | -0.075 | 0.012
-3.5 | 0.063 | 0.00609 | -0.076 | 10.285
-3 | 0.125 | 0.00604 | -0.078 | 20.782
-2.5 | 0.188 | 0.00598 | -0.079 | 31.516
-2 | 0.252 | 0.00588 | -0.08 | 42.884
-1.5 | 0.315 | 0.0056 | -0.081 | 56.335
-1 | 0.378 | 0.00554 | -0.082 | 68.261
-0.5 | 0.441 | 0.0055 | -0.083 | 80.28
0 | 0.504 | 0.00545 | -0.084 | 92.588
0.5 | 0.567 | 0.00552 | -0.085 | 102.805
1 | 0.63 | 0.00605 | -0.086 | 104.193
1.5 | 0.688 | 0.00602 | -0.086 | 114.295
2 | 0.749 | 0.0063 | -0.087 | 118.959
2.5 | 0.809 | 0.00663 | -0.088 | 122.032
3 | 0.87 | 0.00702 | -0.089 | 123.816
3.5 | 0.93 | 0.00742 | -0.09 | 125.28
4 | 0.989 | 0.00785 | -0.091 | 126.023
4.5 | 1.049 | 0.0083 | -0.091 | 126.414
5 | 1.108 | 0.00882 | -0.092 | 125.636
5.5 | 1.167 | 0.00935 | -0.093 | 124.794
6 | 1.213 | 0.0099 | -0.094 | 122.55
6.5 | 1.267 | 0.01074 | -0.095 | 117.979
7 | 1.32 | 0.01136 | -0.096 | 116.246
7.5 | 1.371 | 0.01269 | -0.096 | 108.081
8 | 1.421 | 0.01328 | -0.097 | 107.042
8.5 | 1.469 | 0.01387 | -0.098 | 105.905
9 | 1.514 | 0.01447 | -0.099 | 104.621
9.5 | 1.556 | 0.01513 | -0.1 | 102.873
10 | 1.596 | 0.01581 | -0.101 | 100.947
10.5 | 1.633 | 0.01651 | -0.102 | 98.942
11 | 1.667 | 0.01734 | -0.102 | 96.136
11.5 | 1.697 | 0.01823 | -0.103 | 93.088
12 | 1.724 | 0.01912 | -0.104 | 90.143
12.5 | 1.743 | 0.02009 | -0.105 | 86.79
13 | 1.758 | 0.02103 | -0.105 | 83.581
13.5 | 1.768 | 0.02212 | -0.106 | 79.929
14 | 1.773 | 0.02319 | -0.107 | 76.45
14.5 | 1.773 | 0.02442 | -0.108 | 72.604
15 | 1.768 | 0.02566 | -0.108 | 68.9
15.5 | 1.758 | 0.02692 | -0.109 | 65.323
16 | 1.739 | 0.02857 | -0.11 | 60.866
16.5 | 1.715 | 0.03021 | -0.11 | 56.764
17 | 1.686 | 0.03203 | -0.111 | 52.646
17.5 | 1.654 | 0.03397 | -0.112 | 48.686
18 | 1.617 | 0.03606 | -0.112 | 44.852
18.5 | 1.578 | 0.03811 | -0.113 | 41.411
19 | 1.535 | 0.0407 | -0.113 | 37.727

## 148. Re 20M Mach 0.10 (2)
BIGFOIL.COM POLAR EXPORT
NACA65-619 a=0.5
NACA65-619 a=0.5 |  |  |  | Cl Max: | 1.7532 | at alpha= | 20 | deg
XFOIL ncrit=9 |  |  |  | L/D Max: | 214.834 | at alpha= | 3.5 | deg
Re: | 20000000 |  |  | Cd Min: | 0.0699 | at alpha= | 20 | deg
Mach: | 0.1 |  |  | Cl=0 at alpha= | -4.1311 | deg
|  |  |  | @ Cl=0.1, Cd= | 0.0053021
|  |  |  | @ Cl=0.4, Cd= | 0.004625
|  |  |  | @ Cl=0.6, Cd= | 0.0037758
alpha (deg) | Cl | Cd | Cm | Cl/Cd
-20 | -1.362 | 0.03052 | -0.1091 | -44.6265
-19.5 | -1.3479 | 0.02772 | -0.1085 | -48.6255
-19 | -1.3389 | 0.02481 | -0.1071 | -53.9661
-18.5 | -1.3262 | 0.02234 | -0.1053 | -59.3644
-18 | -1.3094 | 0.02033 | -0.103 | -64.4073
-17.5 | -1.2887 | 0.01865 | -0.1006 | -69.0992
-17 | -1.2655 | 0.01726 | -0.0979 | -73.3198
-16.5 | -1.2411 | 0.01605 | -0.0949 | -77.3271
-16 | -1.2145 | 0.01503 | -0.0917 | -80.8051
-15.5 | -1.1901 | 0.01408 | -0.0877 | -84.5241
-14 | -1.0894 | 0.01212 | -0.0778 | -89.8845
-13.5 | -1.0437 | 0.01154 | -0.0765 | -90.4419
-13 | -0.9968 | 0.01092 | -0.0754 | -91.2821
-12.5 | -0.9485 | 0.01031 | -0.0744 | -91.9981
-12 | -0.8965 | 0.00991 | -0.0741 | -90.4642
-11.5 | -0.8444 | 0.00944 | -0.0737 | -89.4492
-11 | -0.7908 | 0.00903 | -0.0736 | -87.5748
-10.5 | -0.736 | 0.00868 | -0.0737 | -84.7926
-10 | -0.6812 | 0.00831 | -0.0738 | -81.9735
-9.5 | -0.626 | 0.00794 | -0.074 | -78.8413
-9 | -0.5743 | 0.00723 | -0.0737 | -79.4329
-8.5 | -0.5172 | 0.00693 | -0.0742 | -74.632
-8 | -0.4589 | 0.00673 | -0.0749 | -68.1872
-7.5 | -0.4005 | 0.00654 | -0.0756 | -61.2385
-7 | -0.3419 | 0.00633 | -0.0764 | -54.0126
-6.5 | -0.2827 | 0.00616 | -0.0773 | -45.8929
-6 | -0.2232 | 0.006 | -0.0783 | -37.2
-5.5 | -0.1637 | 0.00583 | -0.0793 | -28.0789
-5 | -0.104 | 0.00569 | -0.0804 | -18.2777
-4.5 | -0.0442 | 0.00558 | -0.0815 | -7.9211
-4 | 0.0157 | 0.00546 | -0.0826 | 2.8755
-3.5 | 0.0759 | 0.00535 | -0.0837 | 14.1869
-3 | 0.1363 | 0.00523 | -0.085 | 26.0612
-2.5 | 0.1967 | 0.00512 | -0.0862 | 38.418
-2 | 0.257 | 0.005 | -0.0875 | 51.4
-1.5 | 0.3168 | 0.00485 | -0.0887 | 65.3196
-1 | 0.3765 | 0.0047 | -0.0899 | 80.1064
-0.5 | 0.436 | 0.00451 | -0.0911 | 96.6741
0 | 0.4958 | 0.00432 | -0.0924 | 114.7685
1 | 0.6126 | 0.00371 | -0.0947 | 165.1213
1.5 | 0.673 | 0.0037 | -0.0961 | 181.8919
2 | 0.7328 | 0.00375 | -0.0974 | 195.4133
2.5 | 0.7918 | 0.00384 | -0.0986 | 206.1979
3 | 0.8502 | 0.00397 | -0.0996 | 214.1562
3.5 | 0.9066 | 0.00422 | -0.1004 | 214.8341
4 | 0.9583 | 0.00471 | -0.1003 | 203.4607
4.5 | 1.0001 | 0.00559 | -0.0985 | 178.9088
5 | 1.0366 | 0.00647 | -0.0956 | 160.2164
5.5 | 1.0679 | 0.00728 | -0.0918 | 146.6896
6 | 1.0747 | 0.00805 | -0.0829 | 133.5031
6.5 | 1.0942 | 0.00885 | -0.0772 | 123.6384
7 | 1.1152 | 0.00982 | -0.0722 | 113.5642
7.5 | 1.1321 | 0.01111 | -0.0669 | 101.8992
8 | 1.1514 | 0.01249 | -0.0624 | 92.1857
8.5 | 1.1715 | 0.01398 | -0.0583 | 83.7983
9 | 1.1889 | 0.01568 | -0.0541 | 75.8227
9.5 | 1.2127 | 0.01719 | -0.051 | 70.5468
10 | 1.239 | 0.01865 | -0.0483 | 66.4343
10.5 | 1.2641 | 0.02025 | -0.0457 | 62.4247
11 | 1.2919 | 0.02173 | -0.0434 | 59.4524
11.5 | 1.3415 | 0.02345 | -0.0463 | 57.2068
12 | 1.3827 | 0.02511 | -0.0471 | 55.0657
12.5 | 1.4239 | 0.02727 | -0.0486 | 52.2149
13 | 1.4681 | 0.0295 | -0.051 | 49.7661
13.5 | 1.516 | 0.03167 | -0.0539 | 47.8686
14 | 1.5398 | 0.03414 | -0.0525 | 45.1025
14.5 | 1.5656 | 0.03633 | -0.0512 | 43.0939
15 | 1.5877 | 0.03886 | -0.0498 | 40.8569
15.5 | 1.6097 | 0.04146 | -0.0484 | 38.8254
16 | 1.6318 | 0.04402 | -0.0471 | 37.0695
16.5 | 1.6486 | 0.04706 | -0.0456 | 35.0319
17 | 1.6706 | 0.04964 | -0.0444 | 33.6543
17.5 | 1.6876 | 0.05278 | -0.0432 | 31.9742
18 | 1.7005 | 0.0562 | -0.0418 | 30.258
18.5 | 1.7183 | 0.05918 | -0.0407 | 29.0351
19 | 1.7293 | 0.06289 | -0.0394 | 27.4972
19.5 | 1.7442 | 0.06607 | -0.0383 | 26.3993
20 | 1.7532 | 0.0699 | -0.0371 | 25.0815

## 149. Re 20M Mach 0.25 (1)
BIGFOIL.COM POLAR EXPORT
NACA65-619 a=0.5
NACA65-619 a=0.5 |  |  |  | Cl Max: | 1.729 | at alpha= | 12.5 | deg
JavaFoil+Calcfoil stall+Eppler ext transition |  |  |  | L/D Max: | 124.125 | at alpha= | 4 | deg
Re: | 20000000 |  |  | Cd Min: | 0.00551 | at alpha= | 0 | deg
Mach: | 0.25 |  |  | Cl=0 at alpha= | -4 | deg
|  |  |  | @ Cl=0.1, Cd= | 0.0061168
|  |  |  | @ Cl=0.4, Cd= | 0.0056445
|  |  |  | @ Cl=0.6, Cd= | 0.0057448
alpha (deg) | Cl | Cd | Cm | Cl/Cd
-16.5 | -0.477 | 0.12007 | -0.028 | -3.977
-16 | -0.517 | 0.11232 | -0.029 | -4.598
-15.5 | -0.551 | 0.1067 | -0.03 | -5.167
-15 | -0.581 | 0.09995 | -0.032 | -5.815
-14.5 | -0.606 | 0.09361 | -0.033 | -6.469
-14 | -0.625 | 0.08732 | -0.034 | -7.158
-13.5 | -0.639 | 0.08075 | -0.036 | -7.914
-13 | -0.649 | 0.07307 | -0.038 | -8.879
-12.5 | -0.729 | 0.02316 | -0.055 | -31.488
-12 | -0.725 | 0.02118 | -0.056 | -34.226
-11.5 | -0.74 | 0.01289 | -0.06 | -57.431
-11 | -0.724 | 0.0116 | -0.061 | -62.405
-10.5 | -0.703 | 0.01034 | -0.063 | -67.939
-10 | -0.671 | 0.00971 | -0.064 | -69.144
-9.5 | -0.638 | 0.00904 | -0.066 | -70.534
-9 | -0.592 | 0.00861 | -0.067 | -68.838
-8.5 | -0.543 | 0.00815 | -0.068 | -66.609
-8 | -0.49 | 0.00782 | -0.069 | -62.577
-7.5 | -0.433 | 0.00714 | -0.07 | -60.631
-7 | -0.374 | 0.00688 | -0.071 | -54.349
-6.5 | -0.314 | 0.00674 | -0.072 | -46.577
-6 | -0.253 | 0.00658 | -0.073 | -38.437
-5.5 | -0.191 | 0.00647 | -0.074 | -29.435
-5 | -0.127 | 0.00635 | -0.075 | -20.084
-4.5 | -0.064 | 0.00627 | -0.076 | -10.19
-4 | 0 | 0.00616 | -0.078 | 0.012
-3.5 | 0.064 | 0.00615 | -0.079 | 10.463
-3 | 0.129 | 0.00609 | -0.08 | 21.165
-2.5 | 0.194 | 0.00603 | -0.081 | 32.096
-2 | 0.259 | 0.00596 | -0.082 | 43.503
-1.5 | 0.324 | 0.0057 | -0.083 | 56.83
-1 | 0.389 | 0.00566 | -0.084 | 68.706
-0.5 | 0.453 | 0.00557 | -0.085 | 81.327
0 | 0.518 | 0.00551 | -0.086 | 93.996
0.5 | 0.583 | 0.00564 | -0.087 | 103.401
1 | 0.643 | 0.00601 | -0.088 | 107.04
1.5 | 0.706 | 0.00617 | -0.089 | 114.445
2 | 0.768 | 0.00647 | -0.089 | 118.63
2.5 | 0.83 | 0.00681 | -0.09 | 121.819
3 | 0.892 | 0.00724 | -0.091 | 123.135
3.5 | 0.953 | 0.00771 | -0.092 | 123.648
4 | 1.014 | 0.00817 | -0.093 | 124.125
4.5 | 1.075 | 0.00867 | -0.094 | 123.98
5 | 1.136 | 0.00925 | -0.095 | 122.781
5.5 | 1.196 | 0.00984 | -0.095 | 121.596
6 | 1.242 | 0.01045 | -0.096 | 118.924
6.5 | 1.297 | 0.01136 | -0.097 | 114.224
7 | 1.35 | 0.01274 | -0.098 | 105.941
7.5 | 1.403 | 0.01348 | -0.099 | 104.08
8 | 1.452 | 0.01412 | -0.1 | 102.783
8.5 | 1.499 | 0.01479 | -0.101 | 101.296
9 | 1.542 | 0.01549 | -0.101 | 99.571
9.5 | 1.583 | 0.01624 | -0.102 | 97.437
10 | 1.619 | 0.01704 | -0.103 | 95.04
10.5 | 1.652 | 0.01786 | -0.104 | 92.49
11 | 1.68 | 0.01879 | -0.105 | 89.395
11.5 | 1.703 | 0.01981 | -0.106 | 85.995
12 | 1.721 | 0.02085 | -0.106 | 82.553
12.5 | 1.729 | 0.02196 | -0.107 | 78.727
13 | 1.729 | 0.02317 | -0.108 | 74.622
13.5 | 1.722 | 0.02442 | -0.109 | 70.502
14 | 1.706 | 0.02585 | -0.11 | 66.011
14.5 | 1.683 | 0.02728 | -0.11 | 61.698
15 | 1.651 | 0.02915 | -0.111 | 56.638
15.5 | 1.611 | 0.03102 | -0.112 | 51.927
16 | 1.556 | 0.03304 | -0.112 | 47.088
16.5 | 1.492 | 0.03584 | -0.113 | 41.631
17 | 1.421 | 0.03813 | -0.113 | 37.261
17.5 | 1.342 | 0.04098 | -0.114 | 32.751

## 150. Re 20M Mach 0.25 (2)
BIGFOIL.COM POLAR EXPORT
NACA65-619 a=0.5
NACA65-619 a=0.5 |  |  |  | Cl Max: | 1.7165 | at alpha= | 19.5 | deg
XFOIL ncrit=9 |  |  |  | L/D Max: | 226.635 | at alpha= | 3.5 | deg
Re: | 20000000 |  |  | Cd Min: | 0.08035 | at alpha= | 20 | deg
Mach: | 0.25 |  |  | Cl=0 at alpha= | -4.1437 | deg
|  |  |  | @ Cl=0.1, Cd= | 0.0053525
|  |  |  | @ Cl=0.4, Cd= | 0.0047135
|  |  |  | @ Cl=0.6, Cd= | 0.0039169
alpha (deg) | Cl | Cd | Cm | Cl/Cd
-20 | -1.1078 | 0.06658 | -0.1092 | -16.6386
-19.5 | -1.1168 | 0.0583 | -0.1144 | -19.1561
-19 | -1.1688 | 0.04656 | -0.121 | -25.1031
-18.5 | -1.1981 | 0.03856 | -0.1238 | -31.0711
-18 | -1.2116 | 0.03273 | -0.1243 | -37.018
-17.5 | -1.2122 | 0.02846 | -0.1234 | -42.5931
-17 | -1.2059 | 0.02505 | -0.1216 | -48.1397
-16.5 | -1.1948 | 0.02221 | -0.119 | -53.7956
-16 | -1.1753 | 0.02009 | -0.1161 | -58.5017
-15.5 | -1.1664 | 0.01768 | -0.1117 | -65.9729
-15 | -1.14 | 0.01628 | -0.1079 | -70.0246
-14.5 | -1.1206 | 0.01477 | -0.1029 | -75.87
-14 | -1.0948 | 0.01373 | -0.0977 | -79.7378
-13.5 | -1.0699 | 0.01296 | -0.0917 | -82.554
-13 | -1.0276 | 0.01212 | -0.0886 | -84.7855
-12.5 | -0.9804 | 0.01138 | -0.0862 | -86.1511
-12 | -0.9283 | 0.01081 | -0.0845 | -85.8742
-11.5 | -0.8754 | 0.01021 | -0.0831 | -85.7395
-11 | -0.8216 | 0.00961 | -0.0818 | -85.4943
-10.5 | -0.7657 | 0.00913 | -0.081 | -83.8664
-10 | -0.708 | 0.00872 | -0.0805 | -81.1927
-9.5 | -0.6496 | 0.00833 | -0.0802 | -77.9832
-9 | -0.5915 | 0.0079 | -0.0799 | -74.8734
-8.5 | -0.5371 | 0.00719 | -0.0792 | -74.701
-8 | -0.477 | 0.0069 | -0.0794 | -69.1304
-7.5 | -0.4156 | 0.00669 | -0.0798 | -62.1226
-7 | -0.3543 | 0.00647 | -0.0804 | -54.7604
-6.5 | -0.2926 | 0.00626 | -0.0811 | -46.7412
-6 | -0.2306 | 0.00608 | -0.0819 | -37.9276
-5.5 | -0.1685 | 0.00592 | -0.0827 | -28.4628
-5 | -0.1066 | 0.00577 | -0.0836 | -18.4749
-4.5 | -0.0444 | 0.00565 | -0.0847 | -7.8584
-4 | 0.0179 | 0.00552 | -0.0857 | 3.2428
-3.5 | 0.0804 | 0.00539 | -0.0869 | 14.9165
-3 | 0.1431 | 0.00527 | -0.0881 | 27.1537
-2.5 | 0.2057 | 0.00516 | -0.0894 | 39.8643
-2 | 0.2681 | 0.00506 | -0.0906 | 52.9842
-1.5 | 0.33 | 0.00491 | -0.0918 | 67.2098
-1 | 0.3918 | 0.00474 | -0.0931 | 82.6582
0 | 0.5155 | 0.00434 | -0.0957 | 118.7788
0.5 | 0.5761 | 0.00404 | -0.0969 | 142.599
1 | 0.6363 | 0.00373 | -0.0981 | 170.5898
1.5 | 0.6992 | 0.00371 | -0.0996 | 188.4636
2 | 0.761 | 0.00378 | -0.1009 | 201.3228
2.5 | 0.8228 | 0.00383 | -0.1022 | 214.8303
3 | 0.8833 | 0.00397 | -0.1032 | 222.4937
3.5 | 0.9428 | 0.00416 | -0.1041 | 226.6346
4 | 0.9989 | 0.00452 | -0.1044 | 220.9956
4.5 | 1.039 | 0.0055 | -0.1018 | 188.9091
5 | 1.0725 | 0.00644 | -0.098 | 166.5373
5.5 | 1.0907 | 0.00728 | -0.091 | 149.8214
6 | 1.0853 | 0.00843 | -0.0801 | 128.7426
6.5 | 1.0961 | 0.00976 | -0.0731 | 112.3053
7.5 | 1.1308 | 0.01273 | -0.0625 | 88.8295
9 | 1.1785 | 0.01853 | -0.0488 | 63.5996
9.5 | 1.2013 | 0.02041 | -0.0456 | 58.8584
10 | 1.2272 | 0.02221 | -0.0428 | 55.2544
10.5 | 1.2525 | 0.02408 | -0.0402 | 52.0141
11 | 1.2828 | 0.02566 | -0.038 | 49.9922
11.5 | 1.346 | 0.02794 | -0.0436 | 48.1747
12 | 1.3814 | 0.02982 | -0.0428 | 46.3246
12.5 | 1.4226 | 0.03245 | -0.0444 | 43.8398
13 | 1.466 | 0.03507 | -0.0463 | 41.8021
13.5 | 1.5119 | 0.03764 | -0.0485 | 40.1674
14 | 1.533 | 0.0405 | -0.0465 | 37.8519
14.5 | 1.5591 | 0.043 | -0.045 | 36.2581
15 | 1.5819 | 0.04581 | -0.0433 | 34.5318
15.5 | 1.6022 | 0.04887 | -0.0416 | 32.7849
16 | 1.6225 | 0.05189 | -0.0399 | 31.2681
16.5 | 1.64 | 0.05525 | -0.0383 | 29.6833
17 | 1.6584 | 0.0585 | -0.0367 | 28.3487
17.5 | 1.6768 | 0.06184 | -0.0352 | 27.1151
18 | 1.6855 | 0.06599 | -0.0334 | 25.5417
18.5 | 1.7019 | 0.06939 | -0.0319 | 24.5266
19 | 1.711 | 0.07349 | -0.0303 | 23.2821
19.5 | 1.7165 | 0.07762 | -0.0282 | 22.1141
20 | 1.7028 | 0.08035 | -0.0213 | 21.1923

## 151. Re 20M Mach 0.50 (1)
BIGFOIL.COM POLAR EXPORT
NACA65-619 a=0.5
NACA65-619 a=0.5 |  |  |  | Cl Max: | 1.615 | at alpha= | 9 | deg
JavaFoil+Calcfoil stall+Eppler ext transition |  |  |  | L/D Max: | 117.548 | at alpha= | 2.5 | deg
Re: | 20000000 |  |  | Cd Min: | 0.00596 | at alpha= | -0.5 | deg
Mach: | 0.5 |  |  | Cl=0 at alpha= | -4 | deg
|  |  |  | @ Cl=0.1, Cd= | 0.0064922
|  |  |  | @ Cl=0.4, Cd= | 0.00604
|  |  |  | @ Cl=0.6, Cd= | 0.0059663
alpha (deg) | Cl | Cd | Cm | Cl/Cd
-20 | -0.92 | 0.18078 | -0.031 | -5.088
-19.5 | -0.891 | 0.17833 | -0.031 | -4.995
-19 | -0.861 | 0.17186 | -0.031 | -5.013
-18.5 | -0.833 | 0.16893 | -0.032 | -4.93
-18 | -0.805 | 0.15119 | -0.033 | -5.328
-17.5 | -0.776 | 0.1462 | -0.033 | -5.31
-17 | -0.748 | 0.13944 | -0.033 | -5.361
-16.5 | -0.718 | 0.13898 | -0.033 | -5.169
-16 | -0.69 | 0.1211 | -0.034 | -5.7
-15.5 | -0.663 | 0.11362 | -0.035 | -5.833
-15 | -0.634 | 0.108 | -0.035 | -5.866
-14.5 | -0.605 | 0.1 | -0.036 | -6.054
-14 | -0.578 | 0.09228 | -0.037 | -6.26
-13.5 | -0.551 | 0.0849 | -0.039 | -6.486
-13 | -0.565 | 0.04166 | -0.055 | -13.555
-12.5 | -0.489 | 0.08482 | -0.035 | -5.763
-12 | -0.461 | 0.07725 | -0.037 | -5.969
-11.5 | -0.435 | 0.06913 | -0.041 | -6.292
-11 | -0.451 | 0.0273 | -0.062 | -16.519
-10.5 | -0.449 | 0.01276 | -0.069 | -35.151
-10 | -0.346 | 0.0635 | -0.039 | -5.449
-9.5 | -0.315 | 0.07014 | -0.035 | -4.497
-9 | -0.287 | 0.06088 | -0.037 | -4.718
-8.5 | -0.41 | 0.05306 | -0.041 | -7.729
-8 | -0.474 | 0.01263 | -0.073 | -37.524
-7.5 | -0.449 | 0.00922 | -0.078 | -48.724
-7 | -0.4 | 0.00852 | -0.08 | -46.958
-6.5 | -0.341 | 0.00807 | -0.081 | -42.224
-6 | -0.277 | 0.00723 | -0.082 | -38.283
-5.5 | -0.21 | 0.00703 | -0.083 | -29.875
-5 | -0.141 | 0.00686 | -0.084 | -20.573
-4.5 | -0.071 | 0.00672 | -0.085 | -10.559
-4 | 0 | 0.00661 | -0.087 | 0.012
-3.5 | 0.072 | 0.0065 | -0.088 | 11.03
-3 | 0.144 | 0.00648 | -0.089 | 22.187
-2.5 | 0.216 | 0.00644 | -0.09 | 33.569
-2 | 0.29 | 0.0064 | -0.091 | 45.258
-1.5 | 0.362 | 0.00604 | -0.092 | 59.918
-1 | 0.435 | 0.00604 | -0.093 | 71.943
-0.5 | 0.507 | 0.00596 | -0.094 | 85.028
0 | 0.574 | 0.00597 | -0.095 | 96.083
0.5 | 0.644 | 0.00596 | -0.096 | 108.157
1 | 0.714 | 0.00607 | -0.097 | 117.529
1.5 | 0.781 | 0.00694 | -0.098 | 112.509
2 | 0.85 | 0.00743 | -0.099 | 114.446
2.5 | 0.919 | 0.00782 | -0.1 | 117.548
3 | 0.987 | 0.00851 | -0.101 | 115.924
3.5 | 1.055 | 0.00915 | -0.102 | 115.377
4 | 1.123 | 0.00987 | -0.103 | 113.806
4.5 | 1.19 | 0.01057 | -0.104 | 112.585
5 | 1.257 | 0.01147 | -0.105 | 109.637
5.5 | 1.324 | 0.01236 | -0.106 | 107.143
6 | 1.367 | 0.01328 | -0.106 | 102.941
6.5 | 1.424 | 0.01468 | -0.107 | 96.968
7 | 1.477 | 0.01678 | -0.108 | 88.02
7.5 | 1.527 | 0.0178 | -0.109 | 85.761
8 | 1.568 | 0.01889 | -0.11 | 83.001
8.5 | 1.598 | 0.02005 | -0.111 | 79.72
9 | 1.615 | 0.02138 | -0.112 | 75.533
9.5 | 1.609 | 0.02286 | -0.113 | 70.378
10 | 1.564 | 0.02471 | -0.114 | 63.275
10.5 | 1.416 | 0.02685 | -0.115 | 52.717
11 | 0.996 | 0.0302 | -0.115 | 32.976
11.5 | 1.027 | 0.0305 | -0.116 | 33.684
12 | 1.057 | 0.03321 | -0.117 | 31.825
12.5 | 1.085 | 0.03714 | -0.118 | 29.217
13 | 1.118 | 0.03641 | -0.119 | 30.694
13.5 | 1.146 | 0.04004 | -0.119 | 28.615
14 | 1.172 | 0.04487 | -0.12 | 26.117

## 152. Re 20M Mach 0.50 (2)
BIGFOIL.COM POLAR EXPORT
NACA65-619 a=0.5
NACA65-619 a=0.5 |  |  |  | Cl Max: | 1.5415 | at alpha= | 15 | deg
XFOIL ncrit=9 |  |  |  | L/D Max: | 266.041 | at alpha= | 4 | deg
Re: | 20000000 |  |  | Cd Min: | 0.17266 | at alpha= | 20 | deg
Mach: | 0.5 |  |  | Cl=0 at alpha= | -4.2034 | deg
|  |  |  | @ Cl=0.1, Cd= | 0.005635
|  |  |  | @ Cl=0.4, Cd= | 0.0051565
|  |  |  | @ Cl=0.6, Cd= | 0.0045175
alpha (deg) | Cl | Cd | Cm | Cl/Cd
-9 | -0.6779 | 0.0099 | -0.1134 | -68.4747
-8.5 | -0.6193 | 0.00884 | -0.1083 | -70.0566
-8 | -0.5492 | 0.00825 | -0.1053 | -66.5697
-7.5 | -0.4782 | 0.00774 | -0.103 | -61.7829
-7 | -0.4109 | 0.00709 | -0.1008 | -57.9549
-6.5 | -0.3367 | 0.00683 | -0.0999 | -49.2972
-6 | -0.2634 | 0.00657 | -0.0994 | -40.0913
-5.5 | -0.19 | 0.00634 | -0.0993 | -29.9685
-5 | -0.1164 | 0.00614 | -0.0995 | -18.9577
-4.5 | -0.0433 | 0.00593 | -0.0999 | -7.3019
-4 | 0.0297 | 0.00577 | -0.1006 | 5.1473
-3.5 | 0.1026 | 0.00563 | -0.1016 | 18.2238
-3 | 0.175 | 0.0055 | -0.1026 | 31.8182
-2.5 | 0.2474 | 0.00541 | -0.1038 | 45.7301
-2 | 0.3196 | 0.00531 | -0.1051 | 60.1883
-1.5 | 0.392 | 0.00518 | -0.1065 | 75.6757
-1 | 0.4634 | 0.00497 | -0.1079 | 93.2394
-0.5 | 0.5345 | 0.00473 | -0.1093 | 113.0021
0 | 0.6054 | 0.0045 | -0.1107 | 134.5333
0.5 | 0.6747 | 0.00415 | -0.112 | 162.5783
1 | 0.7449 | 0.0039 | -0.1134 | 191
1.5 | 0.8185 | 0.00386 | -0.1152 | 212.0466
2 | 0.8915 | 0.00389 | -0.1168 | 229.1774
2.5 | 0.9635 | 0.00398 | -0.1181 | 242.0854
3 | 1.0359 | 0.00406 | -0.1194 | 255.1478
3.5 | 1.1074 | 0.0042 | -0.1204 | 263.6667
4 | 1.1759 | 0.00442 | -0.1207 | 266.0407
4.5 | 1.2377 | 0.0048 | -0.1196 | 257.8542
5 | 1.2457 | 0.00594 | -0.109 | 209.7138
5.5 | 1.2027 | 0.00803 | -0.0906 | 149.7758
6 | 1.179 | 0.01085 | -0.0778 | 108.6636
6.5 | 1.1732 | 0.01363 | -0.0686 | 86.0748
7 | 1.1547 | 0.01727 | -0.0588 | 66.8616
7.5 | 1.1444 | 0.02096 | -0.0508 | 54.5992
8 | 1.1412 | 0.02463 | -0.0442 | 46.3337
8.5 | 1.144 | 0.02827 | -0.0388 | 40.4669
9 | 1.1538 | 0.03173 | -0.0342 | 36.3631
9.5 | 1.1695 | 0.03505 | -0.0305 | 33.3666
10 | 1.1911 | 0.03821 | -0.0274 | 31.1725
10.5 | 1.2212 | 0.04086 | -0.0248 | 29.8874
11 | 1.2517 | 0.04358 | -0.0222 | 28.7219
11.5 | 1.3228 | 0.04719 | -0.0281 | 28.0314
12 | 1.3566 | 0.05051 | -0.0266 | 26.858
12.5 | 1.397 | 0.05432 | -0.0269 | 25.718
13 | 1.4409 | 0.05803 | -0.0273 | 24.8303
13.5 | 1.4789 | 0.06235 | -0.0276 | 23.7193
14 | 1.5048 | 0.06596 | -0.0247 | 22.8138
14.5 | 1.5255 | 0.06997 | -0.0218 | 21.8022
15 | 1.5415 | 0.07424 | -0.0184 | 20.7637
15.5 | 1.5336 | 0.0774 | -0.0102 | 19.814
16 | 1.5405 | 0.0831 | -0.008 | 18.5379
16.5 | 1.5355 | 0.09081 | -0.0075 | 16.9089
17 | 1.5174 | 0.10027 | -0.0084 | 15.1331
17.5 | 1.4928 | 0.11105 | -0.0109 | 13.4426
18 | 1.4668 | 0.12242 | -0.0147 | 11.9817
18.5 | 1.4358 | 0.13482 | -0.0201 | 10.6498
19 | 1.4082 | 0.14722 | -0.0263 | 9.5653
19.5 | 1.3807 | 0.16005 | -0.0337 | 8.6267
20 | 1.3576 | 0.17266 | -0.0416 | 7.8629