## index
index | Re | Mach | Datasource
1 | 50000 | 0 | JavaFoil+Calcfoil stall+Eppler ext transition
2 | 50000 | 0 | XFOIL ncrit=9
3 | 50000 | 0.1 | JavaFoil+Calcfoil stall+Eppler ext transition
4 | 50000 | 0.1 | XFOIL ncrit=9
5 | 50000 | 0.25 | JavaFoil+Calcfoil stall+Eppler ext transition
6 | 50000 | 0.25 | XFOIL ncrit=9
7 | 50000 | 0.5 | JavaFoil+Calcfoil stall+Eppler ext transition
8 | 50000 | 0.5 | XFOIL ncrit=9
9 | 100000 | 0 | JavaFoil+Calcfoil stall+Eppler ext transition
10 | 100000 | 0 | XFOIL ncrit=9
11 | 100000 | 0.1 | JavaFoil+Calcfoil stall+Eppler ext transition
12 | 100000 | 0.1 | XFOIL ncrit=9
13 | 100000 | 0.25 | JavaFoil+Calcfoil stall+Eppler ext transition
14 | 100000 | 0.25 | XFOIL ncrit=9
15 | 100000 | 0.5 | JavaFoil+Calcfoil stall+Eppler ext transition
16 | 100000 | 0.5 | XFOIL ncrit=9
17 | 250000 | 0 | JavaFoil+Calcfoil stall+Eppler ext transition
18 | 250000 | 0 | XFOIL ncrit=9
19 | 250000 | 0.1 | JavaFoil+Calcfoil stall+Eppler ext transition
20 | 250000 | 0.1 | XFOIL ncrit=9
21 | 250000 | 0.25 | JavaFoil+Calcfoil stall+Eppler ext transition
22 | 250000 | 0.25 | XFOIL ncrit=9
23 | 250000 | 0.5 | JavaFoil+Calcfoil stall+Eppler ext transition
24 | 250000 | 0.5 | XFOIL ncrit=9
25 | 500000 | 0 | JavaFoil+Calcfoil stall+Eppler ext transition
26 | 500000 | 0 | XFOIL ncrit=9
27 | 500000 | 0.1 | JavaFoil+Calcfoil stall+Eppler ext transition
28 | 500000 | 0.1 | XFOIL ncrit=9
29 | 500000 | 0.25 | JavaFoil+Calcfoil stall+Eppler ext transition
30 | 500000 | 0.25 | XFOIL ncrit=9
31 | 500000 | 0.5 | JavaFoil+Calcfoil stall+Eppler ext transition
32 | 500000 | 0.5 | XFOIL ncrit=9
33 | 750000 | 0 | JavaFoil+Calcfoil stall+Eppler ext transition
34 | 750000 | 0 | XFOIL ncrit=9
35 | 750000 | 0.1 | JavaFoil+Calcfoil stall+Eppler ext transition
36 | 750000 | 0.1 | XFOIL ncrit=9
37 | 750000 | 0.25 | JavaFoil+Calcfoil stall+Eppler ext transition
38 | 750000 | 0.25 | XFOIL ncrit=9
39 | 750000 | 0.5 | JavaFoil+Calcfoil stall+Eppler ext transition
40 | 750000 | 0.5 | XFOIL ncrit=9
41 | 1000000 | 0 | JavaFoil+Calcfoil stall+Eppler ext transition
42 | 1000000 | 0 | XFOIL ncrit=9
43 | 1000000 | 0.1 | JavaFoil+Calcfoil stall+Eppler ext transition
44 | 1000000 | 0.1 | XFOIL ncrit=9
45 | 1000000 | 0.25 | JavaFoil+Calcfoil stall+Eppler ext transition
46 | 1000000 | 0.25 | XFOIL ncrit=9
47 | 1000000 | 0.5 | JavaFoil+Calcfoil stall+Eppler ext transition
48 | 1000000 | 0.5 | XFOIL ncrit=9
49 | 2000000 | 0 | JavaFoil+Calcfoil stall+Eppler ext transition
50 | 2000000 | 0 | XFOIL ncrit=9
51 | 2000000 | 0.1 | JavaFoil+Calcfoil stall+Eppler ext transition
52 | 2000000 | 0.1 | XFOIL ncrit=9
53 | 2000000 | 0.25 | JavaFoil+Calcfoil stall+Eppler ext transition
54 | 2000000 | 0.25 | XFOIL ncrit=9
55 | 2000000 | 0.5 | JavaFoil+Calcfoil stall+Eppler ext transition
56 | 2000000 | 0.5 | XFOIL ncrit=9
57 | 3000000 | 0 | JavaFoil+Calcfoil stall+Eppler ext transition
58 | 3000000 | 0 | XFOIL ncrit=9
59 | 3000000 | 0.1 | JavaFoil+Calcfoil stall+Eppler ext transition
60 | 3000000 | 0.1 | XFOIL ncrit=9
61 | 3000000 | 0.25 | JavaFoil+Calcfoil stall+Eppler ext transition
62 | 3000000 | 0.25 | XFOIL ncrit=9
63 | 3000000 | 0.5 | JavaFoil+Calcfoil stall+Eppler ext transition
64 | 3000000 | 0.5 | XFOIL ncrit=9
65 | 4000000 | 0 | JavaFoil+Calcfoil stall+Eppler ext transition
66 | 4000000 | 0 | XFOIL ncrit=9
67 | 4000000 | 0.1 | JavaFoil+Calcfoil stall+Eppler ext transition
68 | 4000000 | 0.1 | XFOIL ncrit=9
69 | 4000000 | 0.25 | JavaFoil+Calcfoil stall+Eppler ext transition
70 | 4000000 | 0.25 | XFOIL ncrit=9
71 | 4000000 | 0.5 | JavaFoil+Calcfoil stall+Eppler ext transition
72 | 4000000 | 0.5 | XFOIL ncrit=9
73 | 5000000 | 0 | JavaFoil+Calcfoil stall+Eppler ext transition
74 | 5000000 | 0 | XFOIL ncrit=9
75 | 5000000 | 0.1 | JavaFoil+Calcfoil stall+Eppler ext transition
76 | 5000000 | 0.1 | XFOIL ncrit=9
77 | 5000000 | 0.25 | JavaFoil+Calcfoil stall+Eppler ext transition
78 | 5000000 | 0.25 | XFOIL ncrit=9
79 | 5000000 | 0.5 | JavaFoil+Calcfoil stall+Eppler ext transition
80 | 5000000 | 0.5 | XFOIL ncrit=9
81 | 6000000 | 0 | JavaFoil+Calcfoil stall+Eppler ext transition
82 | 6000000 | 0 | XFOIL ncrit=9
83 | 6000000 | 0.1 | JavaFoil+Calcfoil stall+Eppler ext transition
84 | 6000000 | 0.1 | XFOIL ncrit=9
85 | 6000000 | 0.25 | JavaFoil+Calcfoil stall+Eppler ext transition
86 | 6000000 | 0.25 | XFOIL ncrit=9
87 | 6000000 | 0.5 | JavaFoil+Calcfoil stall+Eppler ext transition
88 | 6000000 | 0.5 | XFOIL ncrit=9
89 | 7000000 | 0 | JavaFoil+Calcfoil stall+Eppler ext transition
90 | 7000000 | 0 | XFOIL ncrit=9
91 | 7000000 | 0.1 | JavaFoil+Calcfoil stall+Eppler ext transition
92 | 7000000 | 0.1 | XFOIL ncrit=9
93 | 7000000 | 0.25 | JavaFoil+Calcfoil stall+Eppler ext transition
94 | 7000000 | 0.25 | XFOIL ncrit=9
95 | 7000000 | 0.5 | JavaFoil+Calcfoil stall+Eppler ext transition
96 | 7000000 | 0.5 | XFOIL ncrit=9
97 | 8000000 | 0 | JavaFoil+Calcfoil stall+Eppler ext transition
98 | 8000000 | 0 | XFOIL ncrit=9
99 | 8000000 | 0.1 | JavaFoil+Calcfoil stall+Eppler ext transition
100 | 8000000 | 0.1 | XFOIL ncrit=9
101 | 8000000 | 0.25 | JavaFoil+Calcfoil stall+Eppler ext transition
102 | 8000000 | 0.25 | XFOIL ncrit=9
103 | 8000000 | 0.5 | JavaFoil+Calcfoil stall+Eppler ext transition
104 | 8000000 | 0.5 | XFOIL ncrit=9
105 | 10000000 | 0 | JavaFoil+Calcfoil stall+Eppler ext transition
106 | 10000000 | 0 | XFOIL ncrit=9
107 | 10000000 | 0.1 | JavaFoil+Calcfoil stall+Eppler ext transition
108 | 10000000 | 0.1 | XFOIL ncrit=9
109 | 10000000 | 0.25 | JavaFoil+Calcfoil stall+Eppler ext transition
110 | 10000000 | 0.25 | XFOIL ncrit=9
111 | 10000000 | 0.5 | JavaFoil+Calcfoil stall+Eppler ext transition
112 | 10000000 | 0.5 | XFOIL ncrit=9
113 | 12000000 | 0 | JavaFoil+Calcfoil stall+Eppler ext transition
114 | 12000000 | 0 | XFOIL ncrit=9
115 | 12000000 | 0.1 | JavaFoil+Calcfoil stall+Eppler ext transition
116 | 12000000 | 0.1 | XFOIL ncrit=9
117 | 12000000 | 0.25 | JavaFoil+Calcfoil stall+Eppler ext transition
118 | 12000000 | 0.25 | XFOIL ncrit=9
119 | 12000000 | 0.5 | JavaFoil+Calcfoil stall+Eppler ext transition
120 | 12000000 | 0.5 | XFOIL ncrit=9
121 | 14000000 | 0 | JavaFoil+Calcfoil stall+Eppler ext transition
122 | 14000000 | 0 | XFOIL ncrit=9
123 | 14000000 | 0.1 | JavaFoil+Calcfoil stall+Eppler ext transition
124 | 14000000 | 0.1 | XFOIL ncrit=9
125 | 14000000 | 0.25 | JavaFoil+Calcfoil stall+Eppler ext transition
126 | 14000000 | 0.25 | XFOIL ncrit=9
127 | 14000000 | 0.5 | JavaFoil+Calcfoil stall+Eppler ext transition
128 | 14000000 | 0.5 | XFOIL ncrit=9
129 | 16000000 | 0 | JavaFoil+Calcfoil stall+Eppler ext transition
130 | 16000000 | 0 | XFOIL ncrit=9
131 | 16000000 | 0.1 | JavaFoil+Calcfoil stall+Eppler ext transition
132 | 16000000 | 0.1 | XFOIL ncrit=9
133 | 16000000 | 0.25 | JavaFoil+Calcfoil stall+Eppler ext transition
134 | 16000000 | 0.25 | XFOIL ncrit=9
135 | 16000000 | 0.5 | JavaFoil+Calcfoil stall+Eppler ext transition
136 | 16000000 | 0.5 | XFOIL ncrit=9
137 | 18000000 | 0 | JavaFoil+Calcfoil stall+Eppler ext transition
138 | 18000000 | 0 | XFOIL ncrit=9
139 | 18000000 | 0.1 | JavaFoil+Calcfoil stall+Eppler ext transition
140 | 18000000 | 0.1 | XFOIL ncrit=9
141 | 18000000 | 0.25 | JavaFoil+Calcfoil stall+Eppler ext transition
142 | 18000000 | 0.25 | XFOIL ncrit=9
143 | 18000000 | 0.5 | JavaFoil+Calcfoil stall+Eppler ext transition
144 | 18000000 | 0.5 | XFOIL ncrit=9
145 | 20000000 | 0 | JavaFoil+Calcfoil stall+Eppler ext transition
146 | 20000000 | 0 | XFOIL ncrit=9
147 | 20000000 | 0.1 | JavaFoil+Calcfoil stall+Eppler ext transition
148 | 20000000 | 0.1 | XFOIL ncrit=9
149 | 20000000 | 0.25 | JavaFoil+Calcfoil stall+Eppler ext transition
150 | 20000000 | 0.25 | XFOIL ncrit=9
151 | 20000000 | 0.5 | JavaFoil+Calcfoil stall+Eppler ext transition
152 | 20000000 | 0.5 | XFOIL ncrit=9

## 1. Re 50k Mach 0.00 (1)
BIGFOIL.COM POLAR EXPORT
NACA67-313 a=0.2
NACA67-313 a=0.2 |  |  |  | Cl Max: | 1.007 | at alpha= | 12 | deg
JavaFoil+Calcfoil stall+Eppler ext transition |  |  |  | L/D Max: | 34.714 | at alpha= | 6 | deg
Re: | 50000 |  |  | Cd Min: | 0.01824 | at alpha= | -0.5 | deg
Mach: | 0 |  |  | Cl=0 at alpha= | -1.6083 | deg
|  |  |  | @ Cl=0.1, Cd= | 0.01825
|  |  |  | @ Cl=0.4, Cd= | 0.019123
|  |  |  | @ Cl=0.6, Cd= | 0.020198
alpha (deg) | Cl | Cd | Cm | Cl/Cd
-18 | -0.55 | 0.33972 | 0.002 | -1.619
-17.5 | -0.572 | 0.32625 | 0.002 | -1.754
-17 | -0.594 | 0.29572 | 0.002 | -2.01
-16.5 | -0.616 | 0.27575 | 0.001 | -2.233
-16 | -0.637 | 0.25201 | 0.001 | -2.527
-15.5 | -0.657 | 0.24099 | 0.001 | -2.725
-15 | -0.675 | 0.21581 | 0 | -3.128
-14.5 | -0.692 | 0.19642 | 0 | -3.521
-14 | -0.706 | 0.18292 | 0 | -3.858
-13.5 | -0.717 | 0.16704 | -0.001 | -4.294
-13 | -0.724 | 0.15443 | -0.001 | -4.686
-12.5 | -0.72 | 0.14922 | -0.001 | -4.827
-12 | -0.714 | 0.13618 | -0.002 | -5.244
-11.5 | -0.705 | 0.12345 | -0.002 | -5.71
-11 | -0.693 | 0.11734 | -0.002 | -5.902
-10.5 | -0.677 | 0.10743 | -0.003 | -6.302
-10 | -0.658 | 0.09648 | -0.003 | -6.824
-9.5 | -0.637 | 0.09078 | -0.003 | -7.012
-9 | -0.612 | 0.0829 | -0.004 | -7.376
-8.5 | -0.584 | 0.07642 | -0.004 | -7.636
-8 | -0.553 | 0.07018 | -0.005 | -7.875
-7.5 | -0.519 | 0.0653 | -0.005 | -7.951
-7 | -0.483 | 0.06126 | -0.005 | -7.886
-6.5 | -0.445 | 0.05713 | -0.006 | -7.791
-6 | -0.405 | 0.05331 | -0.006 | -7.593
-5.5 | -0.363 | 0.05024 | -0.007 | -7.222
-5 | -0.319 | 0.04745 | -0.008 | -6.731
-4.5 | -0.275 | 0.04481 | -0.008 | -6.128
-4 | -0.229 | 0.04232 | -0.009 | -5.405
-3.5 | -0.182 | 0.04035 | -0.01 | -4.511
-3 | -0.135 | 0.03881 | -0.01 | -3.467
-2.5 | -0.087 | 0.03732 | -0.011 | -2.32
-2 | -0.047 | 0.01877 | -0.023 | -2.485
-1.5 | 0.013 | 0.01863 | -0.024 | 0.696
-1 | 0.071 | 0.01826 | -0.024 | 3.877
-0.5 | 0.129 | 0.01824 | -0.025 | 7.095
0 | 0.187 | 0.01851 | -0.026 | 10.097
0.5 | 0.244 | 0.01861 | -0.027 | 13.132
1 | 0.302 | 0.01876 | -0.028 | 16.1
1.5 | 0.36 | 0.01894 | -0.029 | 18.985
2 | 0.417 | 0.0192 | -0.03 | 21.727
2.5 | 0.474 | 0.01947 | -0.031 | 24.372
3 | 0.532 | 0.01976 | -0.032 | 26.91
3.5 | 0.588 | 0.02011 | -0.034 | 29.252
4 | 0.645 | 0.02053 | -0.035 | 31.396
4.5 | 0.703 | 0.02093 | -0.036 | 33.57
5 | 0.77 | 0.02366 | -0.038 | 32.561
5.5 | 0.824 | 0.02439 | -0.039 | 33.765
6 | 0.875 | 0.02522 | -0.04 | 34.714
6.5 | 0.765 | 0.05066 | -0.02 | 15.107
7 | 0.805 | 0.05379 | -0.02 | 14.964
7.5 | 0.842 | 0.05741 | -0.02 | 14.659
8 | 0.874 | 0.0622 | -0.018 | 14.049
8.5 | 0.904 | 0.06725 | -0.018 | 13.443
9 | 0.931 | 0.07252 | -0.018 | 12.835
9.5 | 0.954 | 0.07675 | -0.018 | 12.43
10 | 0.973 | 0.0836 | -0.018 | 11.639
10.5 | 0.988 | 0.09051 | -0.018 | 10.918
11 | 0.999 | 0.09622 | -0.018 | 10.38
11.5 | 1.005 | 0.10455 | -0.018 | 9.614
12 | 1.007 | 0.11663 | -0.018 | 8.635
12.5 | 1.005 | 0.12515 | -0.018 | 8.031
13 | 0.993 | 0.13331 | -0.018 | 7.45
13.5 | 0.977 | 0.14824 | -0.018 | 6.59
14 | 0.957 | 0.16097 | -0.018 | 5.944
14.5 | 0.933 | 0.17306 | -0.018 | 5.393
15 | 0.907 | 0.1864 | -0.018 | 4.867
15.5 | 0.879 | 0.20645 | -0.018 | 4.256
16 | 0.849 | 0.22132 | -0.018 | 3.835
16.5 | 0.817 | 0.24115 | -0.018 | 3.39
17 | 0.785 | 0.25789 | -0.018 | 3.046

## 2. Re 50k Mach 0.00 (2)
BIGFOIL.COM POLAR EXPORT
NACA67-313 a=0.2
NACA67-313 a=0.2 |  |  |  | Cl Max: | 1.0815 | at alpha= | 10 | deg
XFOIL ncrit=9 |  |  |  | L/D Max: | 29.0418 | at alpha= | 7.5 | deg
Re: | 50000 |  |  | Cd Min: | 0.16888 | at alpha= | 15 | deg
Mach: | 0 |  |  | Cl=0 at alpha= | 0.41192 | deg
|  |  |  | @ Cl=0.1, Cd= | 0.040937
|  |  |  | @ Cl=0.4, Cd= | 0.050428
|  |  |  | @ Cl=0.6, Cd= | 0.049919
alpha (deg) | Cl | Cd | Cm | Cl/Cd
-10 | -0.4844 | 0.11878 | -0.0246 | -4.0781
-9.5 | -0.4704 | 0.11242 | -0.0202 | -4.1843
-9 | -0.4804 | 0.10769 | -0.0154 | -4.461
-8.5 | -0.4763 | 0.10264 | -0.0095 | -4.6405
-8 | -0.4772 | 0.09889 | -0.0016 | -4.8256
-7.5 | -0.428 | 0.09441 | 0.0061 | -4.5334
-7 | -0.3379 | 0.08811 | 0.0072 | -3.835
-6 | -0.4858 | 0.07729 | 0.019 | -6.2854
-5 | -0.6904 | 0.05454 | 0.0126 | -12.6586
-4.5 | -0.651 | 0.04733 | 0.0155 | -13.7545
-4 | -0.611 | 0.04226 | 0.0191 | -14.4581
-3.5 | -0.5692 | 0.0385 | 0.0221 | -14.7844
-2.5 | -0.1225 | 0.03399 | -0.0255 | -3.604
-2 | -0.1002 | 0.034 | -0.0211 | -2.9471
-1.5 | -0.0783 | 0.03409 | -0.0168 | -2.2969
-1 | -0.0569 | 0.03426 | -0.0125 | -1.6608
-0.5 | -0.0361 | 0.03453 | -0.0082 | -1.0455
0 | -0.0159 | 0.03489 | -0.0039 | -0.45572
0.5 | 0.0034 | 0.03535 | 0.0004 | 0.096181
1 | 0.0218 | 0.0359 | 0.0047 | 0.60724
1.5 | 0.0391 | 0.03656 | 0.009 | 1.0695
2 | 0.0551 | 0.03734 | 0.0132 | 1.4756
2.5 | 0.0699 | 0.03824 | 0.0173 | 1.8279
3 | 0.0834 | 0.03927 | 0.0214 | 2.1238
3.5 | 0.0958 | 0.04044 | 0.0252 | 2.3689
4 | 0.1072 | 0.04179 | 0.0288 | 2.5652
4.5 | 0.2989 | 0.04785 | -0.0007 | 6.2466
5 | 0.3671 | 0.0497 | -0.0052 | 7.3863
5.5 | 0.4304 | 0.0511 | -0.008 | 8.4227
6 | 0.4937 | 0.05189 | -0.0098 | 9.5144
6.5 | 0.557 | 0.05168 | -0.0102 | 10.7779
7 | 0.672 | 0.04697 | -0.0125 | 14.307
7.5 | 0.8608 | 0.02964 | -0.0081 | 29.0418
8 | 0.8314 | 0.03317 | 0.007 | 25.0648
9 | 1.0494 | 0.04583 | -0.0092 | 22.8977
9.5 | 1.0634 | 0.05037 | -0.0023 | 21.1118
10 | 1.0815 | 0.05686 | 0.0027 | 19.0204
10.5 | 1.0613 | 0.06184 | 0.0135 | 17.162
11 | 1.0283 | 0.06667 | 0.0249 | 15.4237
11.5 | 0.9899 | 0.0719 | 0.0353 | 13.7677
12.5 | 0.8193 | 0.08854 | 0.0482 | 9.2534
13.5 | 0.5928 | 0.1473 | 0.0078 | 4.0244
14 | 0.6093 | 0.15611 | 0.0062 | 3.903
14.5 | 0.6095 | 0.1621 | 0.0046 | 3.76
15 | 0.6181 | 0.16888 | 0.0028 | 3.66

## 3. Re 50k Mach 0.10 (1)
BIGFOIL.COM POLAR EXPORT
NACA67-313 a=0.2
NACA67-313 a=0.2 |  |  |  | Cl Max: | 0.998 | at alpha= | 11.5 | deg
JavaFoil+Calcfoil stall+Eppler ext transition |  |  |  | L/D Max: | 34.656 | at alpha= | 6 | deg
Re: | 50000 |  |  | Cd Min: | 0.01828 | at alpha= | -0.5 | deg
Mach: | 0.1 |  |  | Cl=0 at alpha= | -1.6275 | deg
|  |  |  | @ Cl=0.1, Cd= | 0.018295
|  |  |  | @ Cl=0.4, Cd= | 0.019171
|  |  |  | @ Cl=0.6, Cd= | 0.020226
alpha (deg) | Cl | Cd | Cm | Cl/Cd
-18 | -0.499 | 0.37685 | 0.002 | -1.324
-17.5 | -0.524 | 0.35499 | 0.002 | -1.476
-17 | -0.549 | 0.33149 | 0.002 | -1.656
-16.5 | -0.574 | 0.29203 | 0.001 | -1.965
-16 | -0.598 | 0.2732 | 0.001 | -2.19
-15.5 | -0.622 | 0.24414 | 0.001 | -2.546
-15 | -0.644 | 0.22606 | 0 | -2.848
-14.5 | -0.664 | 0.21134 | 0 | -3.141
-14 | -0.682 | 0.1875 | 0 | -3.637
-13.5 | -0.697 | 0.17387 | -0.001 | -4.008
-13 | -0.707 | 0.16268 | -0.001 | -4.344
-12.5 | -0.706 | 0.1528 | -0.001 | -4.62
-12 | -0.702 | 0.13844 | -0.002 | -5.074
-11.5 | -0.696 | 0.12653 | -0.002 | -5.497
-11 | -0.685 | 0.12289 | -0.002 | -5.576
-10.5 | -0.672 | 0.10694 | -0.003 | -6.281
-10 | -0.655 | 0.10016 | -0.003 | -6.534
-9.5 | -0.634 | 0.09144 | -0.003 | -6.933
-9 | -0.61 | 0.08436 | -0.004 | -7.232
-8.5 | -0.583 | 0.07735 | -0.004 | -7.537
-8 | -0.553 | 0.07146 | -0.005 | -7.737
-7.5 | -0.52 | 0.06631 | -0.005 | -7.84
-7 | -0.484 | 0.06256 | -0.005 | -7.741
-6.5 | -0.446 | 0.05736 | -0.006 | -7.782
-6 | -0.406 | 0.05373 | -0.006 | -7.559
-5.5 | -0.364 | 0.05056 | -0.007 | -7.203
-5 | -0.321 | 0.04726 | -0.008 | -6.786
-4.5 | -0.276 | 0.04468 | -0.008 | -6.171
-4 | -0.23 | 0.04247 | -0.009 | -5.411
-3.5 | -0.183 | 0.04045 | -0.01 | -4.521
-3 | -0.135 | 0.03888 | -0.01 | -3.479
-2.5 | -0.087 | 0.03738 | -0.011 | -2.327
-2 | -0.038 | 0.03566 | -0.013 | -1.079
-1.5 | 0.013 | 0.01867 | -0.024 | 0.698
-1 | 0.071 | 0.01831 | -0.024 | 3.884
-0.5 | 0.13 | 0.01828 | -0.026 | 7.113
0 | 0.188 | 0.01854 | -0.027 | 10.129
0.5 | 0.246 | 0.01866 | -0.028 | 13.157
1 | 0.304 | 0.0188 | -0.029 | 16.144
1.5 | 0.361 | 0.01901 | -0.03 | 19.013
2 | 0.419 | 0.01925 | -0.031 | 21.77
2.5 | 0.477 | 0.01951 | -0.032 | 24.434
3 | 0.534 | 0.01982 | -0.033 | 26.95
3.5 | 0.591 | 0.02016 | -0.034 | 29.315
4 | 0.648 | 0.02058 | -0.035 | 31.482
4.5 | 0.706 | 0.02098 | -0.036 | 33.645
5 | 0.774 | 0.02375 | -0.038 | 32.582
5.5 | 0.827 | 0.02452 | -0.039 | 33.743
6 | 0.879 | 0.02537 | -0.04 | 34.656
6.5 | 0.769 | 0.05074 | -0.021 | 15.154
7 | 0.808 | 0.05407 | -0.02 | 14.946
7.5 | 0.844 | 0.05782 | -0.019 | 14.6
8 | 0.876 | 0.06243 | -0.018 | 14.037
8.5 | 0.906 | 0.06749 | -0.018 | 13.425
9 | 0.932 | 0.07201 | -0.018 | 12.944
9.5 | 0.954 | 0.07803 | -0.018 | 12.23
10 | 0.972 | 0.08531 | -0.018 | 11.394
10.5 | 0.985 | 0.09219 | -0.018 | 10.689
11 | 0.994 | 0.09911 | -0.018 | 10.03
11.5 | 0.998 | 0.10729 | -0.018 | 9.302
12 | 0.997 | 0.11464 | -0.018 | 8.701
12.5 | 0.992 | 0.12823 | -0.018 | 7.738
13 | 0.977 | 0.1375 | -0.018 | 7.103
13.5 | 0.956 | 0.14916 | -0.018 | 6.412
14 | 0.932 | 0.16097 | -0.018 | 5.79
14.5 | 0.904 | 0.18097 | -0.018 | 4.997
15 | 0.874 | 0.19458 | -0.018 | 4.49
15.5 | 0.841 | 0.21594 | -0.017 | 3.893
16 | 0.806 | 0.23372 | -0.018 | 3.45
16.5 | 0.771 | 0.2423 | -0.018 | 3.181

## 4. Re 50k Mach 0.10 (2)
BIGFOIL.COM POLAR EXPORT
NACA67-313 a=0.2
NACA67-313 a=0.2 |  |  |  | Cl Max: | 1.0777 | at alpha= | 10 | deg
XFOIL ncrit=9 |  |  |  | L/D Max: | 28.6081 | at alpha= | 7.5 | deg
Re: | 50000 |  |  | Cd Min: | 0.16947 | at alpha= | 15 | deg
Mach: | 0.1 |  |  | Cl=0 at alpha= | 0.41237 | deg
|  |  |  | @ Cl=0.1, Cd= | 0.040802
|  |  |  | @ Cl=0.4, Cd= | 0.050533
|  |  |  | @ Cl=0.6, Cd= | 0.049088
alpha (deg) | Cl | Cd | Cm | Cl/Cd
-10 | -0.4888 | 0.11978 | -0.0247 | -4.0808
-9.5 | -0.474 | 0.11332 | -0.0202 | -4.1828
-9 | -0.4853 | 0.10863 | -0.0153 | -4.4675
-8.5 | -0.4796 | 0.10346 | -0.0094 | -4.6356
-8 | -0.4815 | 0.09969 | -0.0014 | -4.83
-7.5 | -0.432 | 0.09519 | 0.0065 | -4.5383
-7 | -0.3377 | 0.08846 | 0.007 | -3.8175
-6 | -0.4893 | 0.07814 | 0.0197 | -6.2618
-5.5 | -0.6159 | 0.07058 | 0.0288 | -8.7263
-5 | -0.6924 | 0.05504 | 0.0124 | -12.5799
-4.5 | -0.6538 | 0.04782 | 0.0153 | -13.6721
-4 | -0.6144 | 0.04268 | 0.0189 | -14.3955
-3.5 | -0.5728 | 0.03883 | 0.022 | -14.7515
-2.5 | -0.1235 | 0.03413 | -0.0257 | -3.6185
-2 | -0.1009 | 0.03413 | -0.0213 | -2.9563
-1.5 | -0.0789 | 0.03422 | -0.0169 | -2.3057
-1 | -0.0574 | 0.0344 | -0.0126 | -1.6686
-0.5 | -0.0364 | 0.03467 | -0.0083 | -1.0499
0 | -0.016 | 0.03504 | -0.004 | -0.45662
0.5 | 0.0034 | 0.0355 | 0.0004 | 0.095775
1 | 0.0219 | 0.03606 | 0.0047 | 0.60732
1.5 | 0.0393 | 0.03674 | 0.0089 | 1.0697
2 | 0.0554 | 0.03752 | 0.0131 | 1.4765
2.5 | 0.0703 | 0.03843 | 0.0173 | 1.8293
3 | 0.0839 | 0.03948 | 0.0213 | 2.1251
3.5 | 0.0963 | 0.04067 | 0.0252 | 2.3678
4.5 | 0.3025 | 0.04804 | -0.0011 | 6.2968
5 | 0.3729 | 0.04993 | -0.0058 | 7.4685
5.5 | 0.4336 | 0.05128 | -0.0081 | 8.4555
6 | 0.4933 | 0.05208 | -0.0094 | 9.472
6.5 | 0.5657 | 0.05164 | -0.0108 | 10.9547
7.5 | 0.8571 | 0.02996 | -0.006 | 28.6081
8.5 | 0.9835 | 0.04049 | -0.0062 | 24.2899
9 | 1.0502 | 0.04647 | -0.0079 | 22.5995
9.5 | 1.06 | 0.05103 | -0.0004 | 20.7721
10 | 1.0777 | 0.05759 | 0.0046 | 18.7133
10.5 | 1.0558 | 0.06258 | 0.0155 | 16.8712
11 | 1.0217 | 0.06744 | 0.0268 | 15.1498
11.5 | 0.9832 | 0.07277 | 0.037 | 13.5111
12 | 0.8662 | 0.07893 | 0.0482 | 10.9743
12.5 | 0.8068 | 0.09004 | 0.0483 | 8.9605
13.5 | 0.5921 | 0.14777 | 0.008 | 4.0069
14 | 0.6091 | 0.15666 | 0.0064 | 3.888
14.5 | 0.6098 | 0.16268 | 0.0047 | 3.7485
15 | 0.6184 | 0.16947 | 0.0029 | 3.649

## 5. Re 50k Mach 0.25 (1)
BIGFOIL.COM POLAR EXPORT
NACA67-313 a=0.2
NACA67-313 a=0.2 |  |  |  | Cl Max: | 0.957 | at alpha= | 10.5 | deg
JavaFoil+Calcfoil stall+Eppler ext transition |  |  |  | L/D Max: | 34.475 | at alpha= | 6 | deg
Re: | 50000 |  |  | Cd Min: | 0.01853 | at alpha= | -1 | deg
Mach: | 0.25 |  |  | Cl=0 at alpha= | -1.625 | deg
|  |  |  | @ Cl=0.1, Cd= | 0.018534
|  |  |  | @ Cl=0.4, Cd= | 0.019386
|  |  |  | @ Cl=0.6, Cd= | 0.33666
alpha (deg) | Cl | Cd | Cm | Cl/Cd
-15.5 | -0.285 | 0.44669 | 0.001 | -0.639
-15 | -0.352 | 0.35633 | 0 | -0.987
-14.5 | -0.411 | 0.3252 | 0 | -1.265
-14 | -0.466 | 0.2796 | 0 | -1.668
-13.5 | -0.516 | 0.24414 | -0.001 | -2.114
-13 | -0.557 | 0.22227 | -0.001 | -2.506
-12.5 | -0.581 | 0.20139 | -0.001 | -2.884
-12 | -0.6 | 0.17412 | -0.002 | -3.443
-11.5 | -0.613 | 0.155 | -0.002 | -3.955
-11 | -0.621 | 0.13579 | -0.002 | -4.57
-10.5 | -0.622 | 0.12549 | -0.003 | -4.96
-10 | -0.619 | 0.11205 | -0.003 | -5.521
-9.5 | -0.609 | 0.10061 | -0.003 | -6.056
-9 | -0.594 | 0.09063 | -0.004 | -6.558
-8.5 | -0.575 | 0.08306 | -0.004 | -6.917
-8 | -0.55 | 0.0764 | -0.005 | -7.197
-7.5 | -0.521 | 0.06873 | -0.005 | -7.58
-7 | -0.488 | 0.06439 | -0.005 | -7.582
-6.5 | -0.452 | 0.05923 | -0.006 | -7.632
-6 | -0.413 | 0.05498 | -0.007 | -7.512
-5.5 | -0.371 | 0.05115 | -0.007 | -7.262
-5 | -0.328 | 0.04817 | -0.008 | -6.804
-4.5 | -0.282 | 0.04541 | -0.008 | -6.217
-4 | -0.235 | 0.04308 | -0.009 | -5.466
-3.5 | -0.188 | 0.04082 | -0.01 | -4.596
-3 | -0.139 | 0.03918 | -0.011 | -3.542
-2.5 | -0.089 | 0.03771 | -0.011 | -2.368
-2 | -0.039 | 0.03633 | -0.013 | -1.084
-1.5 | 0.013 | 0.01892 | -0.025 | 0.707
-1 | 0.073 | 0.01853 | -0.025 | 3.941
-0.5 | 0.134 | 0.01854 | -0.026 | 7.203
0 | 0.193 | 0.01878 | -0.027 | 10.271
0.5 | 0.252 | 0.01891 | -0.028 | 13.34
1 | 0.312 | 0.01906 | -0.029 | 16.364
1.5 | 0.371 | 0.01926 | -0.03 | 19.275
2 | 0.431 | 0.01952 | -0.031 | 22.06
2.5 | 0.49 | 0.01982 | -0.032 | 24.713
3 | 0.549 | 0.02012 | -0.033 | 27.265
3.5 | 0.607 | 0.02053 | -0.035 | 29.561
4 | 0.666 | 0.02096 | -0.036 | 31.75
4.5 | 0.725 | 0.02144 | -0.037 | 33.83
5 | 0.793 | 0.02437 | -0.039 | 32.555
5.5 | 0.848 | 0.02522 | -0.04 | 33.61
6 | 0.9 | 0.02609 | -0.041 | 34.475
6.5 | 0.786 | 0.05158 | -0.021 | 15.237
7 | 0.824 | 0.05517 | -0.02 | 14.943
7.5 | 0.859 | 0.05947 | -0.019 | 14.444
8 | 0.889 | 0.06373 | -0.018 | 13.945
8.5 | 0.915 | 0.06868 | -0.018 | 13.316
9 | 0.935 | 0.07676 | -0.018 | 12.178
9.5 | 0.949 | 0.08325 | -0.018 | 11.4
10 | 0.956 | 0.0906 | -0.018 | 10.557
10.5 | 0.957 | 0.10031 | -0.018 | 9.539
11 | 0.95 | 0.11044 | -0.018 | 8.597
11.5 | 0.934 | 0.12163 | -0.018 | 7.682
12 | 0.911 | 0.13622 | -0.017 | 6.69
12.5 | 0.881 | 0.15559 | -0.017 | 5.661
13 | 0.833 | 0.17047 | -0.017 | 4.886
13.5 | 0.777 | 0.19594 | -0.017 | 3.965
14 | 0.714 | 0.22265 | -0.017 | 3.205
14.5 | 0.644 | 0.25422 | -0.017 | 2.534
15 | 0.57 | 0.30383 | -0.017 | 1.875
15.5 | 0.49 | 0.33666 | -0.017 | 1.456

## 6. Re 50k Mach 0.25 (2)
BIGFOIL.COM POLAR EXPORT
NACA67-313 a=0.2
NACA67-313 a=0.2 |  |  |  | Cl Max: | 1.0473 | at alpha= | 9 | deg
XFOIL ncrit=9 |  |  |  | L/D Max: | 25.7953 | at alpha= | 7.5 | deg
Re: | 50000 |  |  | Cd Min: | 0.15961 | at alpha= | 14 | deg
Mach: | 0.25 |  |  | Cl=0 at alpha= | 0.42289 | deg
|  |  |  | @ Cl=0.1, Cd= | 0.04197
|  |  |  | @ Cl=0.4, Cd= | 0.051064
|  |  |  | @ Cl=0.6, Cd= | 0.051296
alpha (deg) | Cl | Cd | Cm | Cl/Cd
-10 | -0.4482 | 0.12066 | -0.0239 | -3.7146
-9.5 | -0.4533 | 0.11546 | -0.02 | -3.926
-9 | -0.4569 | 0.11056 | -0.0154 | -4.1326
-8.5 | -0.4622 | 0.10617 | -0.0093 | -4.3534
-8 | -0.4362 | 0.10095 | -0.0026 | -4.321
-7.5 | -0.4001 | 0.09608 | 0.0036 | -4.1642
-6 | -0.5149 | 0.07875 | 0.016 | -6.5384
-5.5 | -0.6438 | 0.07178 | 0.0258 | -8.9691
-5 | -0.7015 | 0.05732 | 0.0108 | -12.2383
-4.5 | -0.6677 | 0.0504 | 0.0141 | -13.248
-4 | -0.6319 | 0.04497 | 0.0181 | -14.0516
-3.5 | -0.5921 | 0.04069 | 0.0216 | -14.5515
-3 | -0.5453 | 0.03723 | 0.0242 | -14.6468
-2.5 | -0.1292 | 0.03484 | -0.0267 | -3.7084
-2 | -0.105 | 0.03487 | -0.0221 | -3.0112
-1.5 | -0.0821 | 0.03497 | -0.0176 | -2.3477
-1 | -0.0598 | 0.03516 | -0.0132 | -1.7008
-0.5 | -0.038 | 0.03545 | -0.0087 | -1.0719
0 | -0.017 | 0.03585 | -0.0043 | -0.4742
0.5 | 0.0031 | 0.03635 | 0 | 0.085282
1 | 0.0223 | 0.03696 | 0.0044 | 0.60335
1.5 | 0.0402 | 0.03769 | 0.0087 | 1.0666
2 | 0.0569 | 0.03854 | 0.0129 | 1.4764
2.5 | 0.0724 | 0.03953 | 0.0171 | 1.8315
3 | 0.0865 | 0.04066 | 0.0211 | 2.1274
3.5 | 0.0994 | 0.04195 | 0.025 | 2.3695
4 | 0.256 | 0.04718 | 0.0012 | 5.426
4.5 | 0.3435 | 0.04972 | -0.0068 | 6.9087
5 | 0.4091 | 0.05128 | -0.01 | 7.9778
5.5 | 0.466 | 0.05233 | -0.0111 | 8.905
6 | 0.5295 | 0.05276 | -0.012 | 10.036
6.5 | 0.5909 | 0.052 | -0.0108 | 11.3635
7 | 0.8281 | 0.03364 | -0.0127 | 24.6165
7.5 | 0.8368 | 0.03244 | 0.0035 | 25.7953
8.5 | 1.0103 | 0.04407 | -0.0035 | 22.9249
9 | 1.0473 | 0.04977 | -0.0002 | 21.0428
9.5 | 1.0314 | 0.05416 | 0.0108 | 19.0436
10 | 1.0064 | 0.05843 | 0.022 | 17.224
10.5 | 0.9675 | 0.06248 | 0.0341 | 15.485
11 | 0.9171 | 0.06776 | 0.0442 | 13.5345
11.5 | 0.8565 | 0.07534 | 0.0502 | 11.3685
12 | 0.798 | 0.08572 | 0.0508 | 9.3094
12.5 | 0.7616 | 0.09786 | 0.0478 | 7.7825
13 | 0.6478 | 0.12747 | 0.0266 | 5.082
14 | 0.6084 | 0.15961 | 0.0071 | 3.8118

## 7. Re 50k Mach 0.50 (1)
BIGFOIL.COM POLAR EXPORT
NACA67-313 a=0.2
NACA67-313 a=0.2 |  |  |  | Cl Max: | 1.167 | at alpha= | 20 | deg
JavaFoil+Calcfoil stall+Eppler ext transition |  |  |  | L/D Max: | 32.645 | at alpha= | 4 | deg
Re: | 50000 |  |  | Cd Min: | 0.0196 | at alpha= | -0.5 | deg
Mach: | 0.5 |  |  | Cl=0 at alpha= | -1.6271 | deg
|  |  |  | @ Cl=0.1, Cd= | 0.019819
|  |  |  | @ Cl=0.4, Cd= | 0.020433
|  |  |  | @ Cl=0.6, Cd= | 0.02159
alpha (deg) | Cl | Cd | Cm | Cl/Cd
-20 | -1.003 | 0.43469 | 0.006 | -2.308
-19.5 | -0.977 | 0.42897 | 0.005 | -2.278
-19 | -0.948 | 0.40481 | 0.005 | -2.342
-18.5 | -0.922 | 0.39473 | 0.004 | -2.335
-18 | -0.895 | 0.39238 | 0.004 | -2.281
-17.5 | -0.869 | 0.37317 | 0.003 | -2.328
-17 | -0.842 | 0.37008 | 0.003 | -2.275
-16.5 | -0.815 | 0.52671 | 0.002 | -1.548
-16 | -0.787 | 0.35285 | 0.002 | -2.23
-15.5 | -0.76 | 0.34488 | 0.001 | -2.203
-15 | -0.733 | 0.33438 | 0.001 | -2.192
-14.5 | -0.706 | 0.32279 | 0 | -2.188
-14 | -0.679 | 0.318 | 0 | -2.136
-13.5 | -0.652 | 0.31092 | -0.001 | -2.098
-13 | -0.625 | 0.30907 | -0.001 | -2.023
-12.5 | -0.597 | 0.29968 | -0.002 | -1.991
-12 | -0.57 | 0.28576 | -0.002 | -1.993
-11.5 | -0.543 | 0.27919 | -0.003 | -1.943
-11 | -0.515 | 0.27929 | -0.003 | -1.845
-10.5 | -0.488 | 0.25868 | -0.004 | -1.887
-10 | -0.461 | 0.25589 | -0.004 | -1.801
-9.5 | -0.433 | 0.22978 | -0.004 | -1.884
-9 | -0.406 | 0.22507 | -0.005 | -1.802
-8.5 | -0.378 | 0.20723 | -0.005 | -1.826
-8 | -0.351 | 0.19583 | -0.006 | -1.793
-7.5 | -0.323 | 0.15441 | -0.005 | -2.093
-7 | -0.296 | 0.14917 | -0.006 | -1.984
-6.5 | -0.361 | 0.09504 | -0.006 | -3.797
-6 | -0.403 | 0.07039 | -0.007 | -5.727
-5.5 | -0.385 | 0.059 | -0.007 | -6.527
-5 | -0.35 | 0.05327 | -0.008 | -6.579
-4.5 | -0.307 | 0.04898 | -0.009 | -6.272
-4 | -0.259 | 0.04586 | -0.01 | -5.647
-3.5 | -0.208 | 0.04287 | -0.01 | -4.841
-3 | -0.154 | 0.0409 | -0.011 | -3.771
-2.5 | -0.099 | 0.03906 | -0.012 | -2.544
-2 | -0.044 | 0.03771 | -0.013 | -1.163
-1.5 | 0.015 | 0.01999 | -0.028 | 0.745
-1 | 0.084 | 0.01989 | -0.029 | 4.207
-0.5 | 0.149 | 0.0196 | -0.029 | 7.601
0 | 0.215 | 0.01988 | -0.03 | 10.833
0.5 | 0.281 | 0.02003 | -0.031 | 14.05
1 | 0.348 | 0.02022 | -0.033 | 17.202
1.5 | 0.414 | 0.02049 | -0.034 | 20.213
2 | 0.48 | 0.02079 | -0.035 | 23.105
2.5 | 0.546 | 0.0212 | -0.036 | 25.764
3 | 0.611 | 0.02167 | -0.037 | 28.214
3.5 | 0.677 | 0.02216 | -0.038 | 30.564
4 | 0.744 | 0.02279 | -0.04 | 32.645
4.5 | 0.817 | 0.02625 | -0.042 | 31.111
5 | 0.875 | 0.02744 | -0.043 | 31.904
5.5 | 0.772 | 0.04822 | -0.022 | 16.007
6 | 0.813 | 0.05185 | -0.022 | 15.672
6.5 | 0.845 | 0.05715 | -0.02 | 14.778
7 | 0.867 | 0.06408 | -0.018 | 13.536
7.5 | 0.867 | 0.07542 | -0.018 | 11.493
8 | 0.796 | 0.09277 | -0.017 | 8.584
8.5 | 0.551 | 0.1922 | -0.018 | 2.866
9 | 0.578 | 0.19235 | -0.019 | 3.004
9.5 | 0.604 | 0.21261 | -0.019 | 2.843
10 | 0.632 | 0.21844 | -0.023 | 2.894
10.5 | 0.659 | 0.24229 | -0.023 | 2.719
11 | 0.687 | 0.27998 | -0.027 | 2.453
11.5 | 0.713 | 0.27886 | -0.027 | 2.558
12 | 0.74 | 0.28027 | -0.028 | 2.64
12.5 | 0.766 | 0.29849 | -0.028 | 2.567
13 | 0.794 | 0.30149 | -0.03 | 2.632
13.5 | 0.821 | 0.30043 | -0.032 | 2.733
14 | 0.847 | 0.30535 | -0.033 | 2.775
14.5 | 0.874 | 0.31901 | -0.033 | 2.739
15 | 0.9 | 0.36041 | -0.034 | 2.498
15.5 | 0.928 | 0.35914 | -0.037 | 2.585
16 | 0.954 | 0.36502 | -0.037 | 2.615
16.5 | 0.981 | 0.37011 | -0.038 | 2.649
17 | 1.007 | 0.38811 | -0.039 | 2.594
17.5 | 1.035 | 0.41555 | -0.041 | 2.492
18 | 1.061 | 0.43644 | -0.042 | 2.431
18.5 | 1.087 | 0.43881 | -0.043 | 2.477
19 | 1.113 | 0.4406 | -0.044 | 2.526
19.5 | 1.142 | 0.46606 | -0.046 | 2.45
20 | 1.167 | 0.4707 | -0.047 | 2.48

## 8. Re 50k Mach 0.50 (2)
BIGFOIL.COM POLAR EXPORT
NACA67-313 a=0.2
NACA67-313 a=0.2 |  |  |  | Cl Max: | 0.9085 | at alpha= | 8.5 | deg
XFOIL ncrit=9 |  |  |  | L/D Max: | 22.8034 | at alpha= | 6.5 | deg
Re: | 50000 |  |  | Cd Min: | 0.14391 | at alpha= | 13 | deg
Mach: | 0.5 |  |  | Cl=0 at alpha= | 0.49565 | deg
|  |  |  | @ Cl=0.1, Cd= | 0.044951
|  |  |  | @ Cl=0.4, Cd= | 0.054011
|  |  |  | @ Cl=0.6, Cd= | 0.14208
alpha (deg) | Cl | Cd | Cm | Cl/Cd
-9.5 | -0.4294 | 0.1268 | -0.02 | -3.3864
-9 | -0.4421 | 0.12295 | -0.0151 | -3.5958
-8.5 | -0.4151 | 0.11583 | -0.0104 | -3.5837
-8 | -0.4022 | 0.11043 | -0.0052 | -3.6421
-7.5 | -0.381 | 0.10506 | 0 | -3.6265
-7 | -0.3411 | 0.09895 | 0.0027 | -3.4472
-6.5 | -0.479 | 0.09209 | 0.0005 | -5.2014
-6 | -0.642 | 0.08267 | -0.0055 | -7.7658
-5.5 | -0.6735 | 0.07374 | -0.0046 | -9.1334
-5 | -0.6903 | 0.06667 | 0.0006 | -10.354
-4.5 | -0.6921 | 0.06013 | 0.0065 | -11.5101
-4 | -0.6816 | 0.05428 | 0.0126 | -12.5571
-3.5 | -0.6581 | 0.04891 | 0.0182 | -13.4553
-3 | -0.6229 | 0.04431 | 0.0229 | -14.0578
-2.5 | -0.5756 | 0.04032 | 0.0266 | -14.2758
-1.5 | -0.0981 | 0.03824 | -0.0207 | -2.5654
-1 | -0.0719 | 0.0385 | -0.0157 | -1.8675
-0.5 | -0.0468 | 0.03889 | -0.0108 | -1.2034
0 | -0.0228 | 0.03942 | -0.006 | -0.57839
0.5 | 0.0002 | 0.04009 | -0.0013 | 0.0049888
1 | 0.022 | 0.04091 | 0.0033 | 0.53777
1.5 | 0.0424 | 0.04188 | 0.0078 | 1.0124
2 | 0.0616 | 0.04303 | 0.0121 | 1.4316
2.5 | 0.0827 | 0.04441 | 0.0156 | 1.8622
3 | 0.2135 | 0.0485 | -0.0028 | 4.4021
3.5 | 0.3001 | 0.0512 | -0.0104 | 5.8613
4 | 0.3684 | 0.05314 | -0.0137 | 6.9326
4.5 | 0.4239 | 0.05467 | -0.0142 | 7.7538
5 | 0.4785 | 0.05593 | -0.0139 | 8.5553
5.5 | 0.5415 | 0.05668 | -0.0135 | 9.5536
6 | 0.5897 | 0.05681 | -0.0098 | 10.3802
6.5 | 0.8419 | 0.03692 | -0.0019 | 22.8034
7 | 0.8468 | 0.03828 | 0.013 | 22.1212
7.5 | 0.875 | 0.0423 | 0.0201 | 20.6856
8.5 | 0.9085 | 0.05247 | 0.0333 | 17.3147
9 | 0.8836 | 0.0578 | 0.0421 | 15.2872
9.5 | 0.8315 | 0.06417 | 0.05 | 12.9578
10 | 0.7756 | 0.07249 | 0.0539 | 10.6994
10.5 | 0.7191 | 0.08357 | 0.0527 | 8.6048
11 | 0.6746 | 0.09674 | 0.0475 | 6.9733
11.5 | 0.6504 | 0.1096 | 0.0421 | 5.9343
12.5 | 0.614 | 0.134 | 0.0302 | 4.5821
13 | 0.6208 | 0.14391 | 0.027 | 4.3138
13.5 | 0.4386 | 0.14208 | 0.0221 | 3.087

## 9. Re 100k Mach 0.00 (1)
BIGFOIL.COM POLAR EXPORT
NACA67-313 a=0.2
NACA67-313 a=0.2 |  |  |  | Cl Max: | 1.007 | at alpha= | 12 | deg
JavaFoil+Calcfoil stall+Eppler ext transition |  |  |  | L/D Max: | 46.461 | at alpha= | 4.5 | deg
Re: | 100000 |  |  | Cd Min: | 0.01316 | at alpha= | -0.5 | deg
Mach: | 0 |  |  | Cl=0 at alpha= | -1.6083 | deg
|  |  |  | @ Cl=0.1, Cd= | 0.01318
|  |  |  | @ Cl=0.4, Cd= | 0.014001
|  |  |  | @ Cl=0.6, Cd= | 0.014781
alpha (deg) | Cl | Cd | Cm | Cl/Cd
-18 | -0.55 | 0.28419 | 0.002 | -1.936
-17.5 | -0.572 | 0.26169 | 0.002 | -2.187
-17 | -0.594 | 0.24839 | 0.002 | -2.393
-16.5 | -0.616 | 0.22672 | 0.001 | -2.717
-16 | -0.637 | 0.20897 | 0.001 | -3.048
-15.5 | -0.657 | 0.19773 | 0.001 | -3.322
-15 | -0.675 | 0.18016 | 0 | -3.747
-14.5 | -0.692 | 0.16326 | 0 | -4.236
-14 | -0.706 | 0.15322 | 0 | -4.606
-13.5 | -0.717 | 0.14356 | -0.001 | -4.996
-13 | -0.724 | 0.13357 | -0.001 | -5.418
-12.5 | -0.72 | 0.12721 | -0.001 | -5.662
-12 | -0.714 | 0.1153 | -0.002 | -6.194
-11.5 | -0.705 | 0.10672 | -0.002 | -6.606
-11 | -0.693 | 0.10105 | -0.002 | -6.854
-10.5 | -0.677 | 0.09348 | -0.003 | -7.243
-10 | -0.658 | 0.0846 | -0.003 | -7.783
-9.5 | -0.637 | 0.0789 | -0.003 | -8.068
-9 | -0.612 | 0.07283 | -0.004 | -8.397
-8.5 | -0.584 | 0.06788 | -0.004 | -8.598
-8 | -0.553 | 0.06252 | -0.005 | -8.842
-7.5 | -0.519 | 0.05861 | -0.005 | -8.861
-7 | -0.483 | 0.05502 | -0.006 | -8.783
-6.5 | -0.445 | 0.05143 | -0.006 | -8.657
-6 | -0.405 | 0.04806 | -0.007 | -8.425
-5.5 | -0.363 | 0.04549 | -0.007 | -7.98
-5 | -0.32 | 0.0428 | -0.008 | -7.465
-4.5 | -0.275 | 0.04047 | -0.008 | -6.787
-4 | -0.229 | 0.03833 | -0.009 | -5.971
-3.5 | -0.182 | 0.03655 | -0.01 | -4.985
-3 | -0.135 | 0.03513 | -0.011 | -3.835
-2.5 | -0.106 | 0.01529 | -0.022 | -6.941
-2 | -0.047 | 0.01506 | -0.023 | -3.103
-1.5 | 0.013 | 0.01487 | -0.024 | 0.874
-1 | 0.071 | 0.0132 | -0.025 | 5.385
-0.5 | 0.13 | 0.01316 | -0.026 | 9.878
0 | 0.187 | 0.01352 | -0.027 | 13.856
0.5 | 0.245 | 0.0136 | -0.028 | 18.008
1 | 0.303 | 0.01372 | -0.029 | 22.06
1.5 | 0.36 | 0.01387 | -0.03 | 25.99
2 | 0.418 | 0.01406 | -0.031 | 29.737
2.5 | 0.476 | 0.01426 | -0.032 | 33.361
3 | 0.533 | 0.01445 | -0.033 | 36.886
3.5 | 0.59 | 0.01473 | -0.034 | 40.053
4 | 0.647 | 0.01502 | -0.035 | 43.056
4.5 | 0.707 | 0.01522 | -0.036 | 46.461
5 | 0.772 | 0.01972 | -0.038 | 39.132
5.5 | 0.825 | 0.0204 | -0.039 | 40.467
6 | 0.877 | 0.02117 | -0.04 | 41.439
6.5 | 0.928 | 0.02196 | -0.041 | 42.243
7 | 0.976 | 0.02288 | -0.042 | 42.646
7.5 | 0.848 | 0.05138 | -0.024 | 16.508
8 | 0.876 | 0.05675 | -0.021 | 15.43
8.5 | 0.904 | 0.06085 | -0.019 | 14.863
9 | 0.931 | 0.06507 | -0.018 | 14.307
9.5 | 0.954 | 0.06993 | -0.019 | 13.647
10 | 0.973 | 0.0758 | -0.018 | 12.84
10.5 | 0.988 | 0.08073 | -0.019 | 12.242
11 | 0.999 | 0.088 | -0.019 | 11.354
11.5 | 1.005 | 0.09459 | -0.019 | 10.629
12 | 1.007 | 0.10259 | -0.019 | 9.82
12.5 | 1.005 | 0.10874 | -0.019 | 9.245
13 | 0.993 | 0.11564 | -0.019 | 8.59
13.5 | 0.977 | 0.12863 | -0.019 | 7.596
14 | 0.957 | 0.1374 | -0.019 | 6.964
14.5 | 0.933 | 0.14726 | -0.019 | 6.339
15 | 0.907 | 0.16016 | -0.019 | 5.665
15.5 | 0.879 | 0.17202 | -0.018 | 5.109
16 | 0.849 | 0.18979 | -0.019 | 4.472
16.5 | 0.817 | 0.19918 | -0.018 | 4.104
17 | 0.785 | 0.21223 | -0.019 | 3.701

## 10. Re 100k Mach 0.00 (2)
BIGFOIL.COM POLAR EXPORT
NACA67-313 a=0.2
NACA67-313 a=0.2 |  |  |  | Cl Max: | 1.1046 | at alpha= | 10 | deg
XFOIL ncrit=9 |  |  |  | L/D Max: | 46.6633 | at alpha= | 6 | deg
Re: | 100000 |  |  | Cd Min: | 0.15728 | at alpha= | 15 | deg
Mach: | 0 |  |  | Cl=0 at alpha= | -0.41169 | deg
|  |  |  | @ Cl=0.1, Cd= | 0.0327
|  |  |  | @ Cl=0.4, Cd= | 0.03481
|  |  |  | @ Cl=0.6, Cd= | 0.033734
alpha (deg) | Cl | Cd | Cm | Cl/Cd
-11.5 | -0.5099 | 0.12759 | -0.0429 | -3.9964
-11 | -0.4711 | 0.11989 | -0.035 | -3.9294
-10.5 | -0.4915 | 0.11449 | -0.0346 | -4.293
-10 | -0.5522 | 0.10818 | -0.039 | -5.1045
-9.5 | -0.6147 | 0.10356 | -0.0357 | -5.9357
-9 | -0.5671 | 0.09499 | -0.0321 | -5.9701
-8.5 | -0.6185 | 0.08987 | -0.027 | -6.8822
-8 | -0.6727 | 0.08553 | -0.0189 | -7.8651
-7.5 | -0.7263 | 0.08018 | -0.0109 | -9.0584
-7 | -0.7135 | 0.07364 | -0.0067 | -9.689
-6.5 | -0.7289 | 0.06784 | -0.0005 | -10.7444
-6 | -0.7289 | 0.06261 | 0.0051 | -11.6419
-4 | -0.6212 | 0.03706 | 0.0242 | -16.762
-3.5 | -0.5808 | 0.03315 | 0.0274 | -17.5204
-3 | -0.5369 | 0.03033 | 0.0299 | -17.7019
-2.5 | -0.4924 | 0.02846 | 0.0322 | -17.3015
-1.5 | -0.0787 | 0.03104 | -0.0169 | -2.5354
-1 | -0.0572 | 0.03128 | -0.0127 | -1.8286
-0.5 | -0.0145 | 0.03171 | -0.0129 | -0.45727
0 | 0.0676 | 0.03238 | -0.0209 | 2.0877
0.5 | 0.1435 | 0.03313 | -0.0272 | 4.3314
1 | 0.2095 | 0.0337 | -0.0313 | 6.2166
1.5 | 0.2764 | 0.03429 | -0.0351 | 8.0607
2 | 0.3372 | 0.03463 | -0.0375 | 9.7372
2.5 | 0.4173 | 0.03486 | -0.0429 | 11.9707
3 | 0.4651 | 0.03478 | -0.0422 | 13.3726
3.5 | 0.5457 | 0.03433 | -0.0467 | 15.8957
4 | 0.5941 | 0.03384 | -0.0453 | 17.5561
4.5 | 0.6828 | 0.03225 | -0.0499 | 21.1721
5 | 0.793 | 0.02748 | -0.0547 | 28.8574
5.5 | 0.8381 | 0.02382 | -0.0481 | 35.1847
6 | 0.937 | 0.02008 | -0.0509 | 46.6633
6.5 | 0.941 | 0.02154 | -0.04 | 43.6862
7 | 0.8954 | 0.02437 | -0.0227 | 36.7419
7.5 | 0.8802 | 0.02678 | -0.0111 | 32.8678
8 | 0.886 | 0.02884 | -0.003 | 30.7212
8.5 | 0.9176 | 0.03112 | 0.0008 | 29.4859
9 | 1.0389 | 0.03692 | -0.0111 | 28.1392
9.5 | 1.0674 | 0.03994 | -0.0066 | 26.7251
10 | 1.1046 | 0.0452 | -0.0043 | 24.4381
10.5 | 1.0985 | 0.04996 | 0.0049 | 21.9876
11 | 1.0699 | 0.05287 | 0.0178 | 20.2364
11.5 | 1.0399 | 0.05681 | 0.0299 | 18.3049
12 | 1.0159 | 0.06283 | 0.0385 | 16.169
12.5 | 0.9911 | 0.06852 | 0.0456 | 14.4644
13 | 0.8884 | 0.07617 | 0.0537 | 11.6634
13.5 | 0.814 | 0.08905 | 0.0515 | 9.1409
14 | 0.749 | 0.10764 | 0.042 | 6.9584
14.5 | 0.6883 | 0.14862 | 0.0222 | 4.6313
15 | 0.6487 | 0.15728 | 0.0131 | 4.1245

## 11. Re 100k Mach 0.10 (1)
BIGFOIL.COM POLAR EXPORT
NACA67-313 a=0.2
NACA67-313 a=0.2 |  |  |  | Cl Max: | 0.998 | at alpha= | 11.5 | deg
JavaFoil+Calcfoil stall+Eppler ext transition |  |  |  | L/D Max: | 46.529 | at alpha= | 4.5 | deg
Re: | 100000 |  |  | Cd Min: | 0.0132 | at alpha= | -0.5 | deg
Mach: | 0.1 |  |  | Cl=0 at alpha= | -1.6083 | deg
|  |  |  | @ Cl=0.1, Cd= | 0.013221
|  |  |  | @ Cl=0.4, Cd= | 0.014031
|  |  |  | @ Cl=0.6, Cd= | 0.014806
alpha (deg) | Cl | Cd | Cm | Cl/Cd
-18 | -0.499 | 0.29944 | 0.002 | -1.666
-17.5 | -0.524 | 0.28115 | 0.002 | -1.863
-17 | -0.549 | 0.26193 | 0.002 | -2.096
-16.5 | -0.574 | 0.23595 | 0.001 | -2.433
-16 | -0.598 | 0.22218 | 0.001 | -2.692
-15.5 | -0.622 | 0.20214 | 0.001 | -3.075
-15 | -0.644 | 0.18779 | 0 | -3.428
-14.5 | -0.664 | 0.17454 | 0 | -3.804
-14 | -0.682 | 0.16046 | 0 | -4.25
-13.5 | -0.697 | 0.14567 | -0.001 | -4.784
-13 | -0.707 | 0.13543 | -0.001 | -5.218
-12.5 | -0.706 | 0.13083 | -0.001 | -5.397
-12 | -0.702 | 0.11895 | -0.002 | -5.906
-11.5 | -0.696 | 0.10947 | -0.002 | -6.354
-11 | -0.685 | 0.10161 | -0.002 | -6.744
-10.5 | -0.672 | 0.09248 | -0.003 | -7.263
-10 | -0.655 | 0.08682 | -0.003 | -7.539
-9.5 | -0.634 | 0.07968 | -0.003 | -7.957
-9 | -0.61 | 0.07364 | -0.004 | -8.286
-8.5 | -0.583 | 0.06826 | -0.004 | -8.541
-8 | -0.553 | 0.06351 | -0.005 | -8.706
-7.5 | -0.52 | 0.05945 | -0.005 | -8.747
-7 | -0.484 | 0.05581 | -0.006 | -8.68
-6.5 | -0.447 | 0.05144 | -0.006 | -8.681
-6 | -0.406 | 0.0484 | -0.007 | -8.395
-5.5 | -0.364 | 0.04539 | -0.007 | -8.026
-5 | -0.321 | 0.04299 | -0.008 | -7.462
-4.5 | -0.276 | 0.04062 | -0.008 | -6.793
-4 | -0.23 | 0.03844 | -0.009 | -5.982
-3.5 | -0.183 | 0.03662 | -0.01 | -4.998
-3 | -0.135 | 0.03503 | -0.011 | -3.866
-2.5 | -0.107 | 0.01532 | -0.022 | -6.96
-2 | -0.047 | 0.0151 | -0.023 | -3.11
-1.5 | 0.013 | 0.0149 | -0.024 | 0.876
-1 | 0.071 | 0.01324 | -0.025 | 5.395
-0.5 | 0.131 | 0.0132 | -0.026 | 9.896
0 | 0.188 | 0.01353 | -0.027 | 13.914
0.5 | 0.246 | 0.01364 | -0.028 | 18.035
1 | 0.304 | 0.01376 | -0.029 | 22.112
1.5 | 0.362 | 0.0139 | -0.03 | 26.048
2 | 0.42 | 0.0141 | -0.031 | 29.795
2.5 | 0.478 | 0.01429 | -0.032 | 33.45
3 | 0.536 | 0.0145 | -0.033 | 36.928
3.5 | 0.593 | 0.01477 | -0.034 | 40.139
4 | 0.65 | 0.01506 | -0.035 | 43.153
4.5 | 0.711 | 0.01528 | -0.036 | 46.529
5 | 0.775 | 0.01982 | -0.038 | 39.128
5.5 | 0.829 | 0.0205 | -0.039 | 40.434
6 | 0.881 | 0.02131 | -0.04 | 41.354
6.5 | 0.931 | 0.02212 | -0.041 | 42.114
7 | 0.979 | 0.02302 | -0.042 | 42.546
7.5 | 0.847 | 0.05264 | -0.022 | 16.086
8 | 0.878 | 0.05693 | -0.02 | 15.422
8.5 | 0.907 | 0.06117 | -0.019 | 14.825
9 | 0.932 | 0.06598 | -0.018 | 14.13
9.5 | 0.955 | 0.07107 | -0.019 | 13.431
10 | 0.972 | 0.07616 | -0.019 | 12.767
10.5 | 0.986 | 0.08146 | -0.019 | 12.099
11 | 0.994 | 0.08779 | -0.019 | 11.326
11.5 | 0.998 | 0.09472 | -0.019 | 10.539
12 | 0.998 | 0.10295 | -0.019 | 9.69
12.5 | 0.992 | 0.10947 | -0.019 | 9.066
13 | 0.977 | 0.12004 | -0.019 | 8.138
13.5 | 0.957 | 0.1307 | -0.019 | 7.319
14 | 0.932 | 0.14088 | -0.019 | 6.617
14.5 | 0.904 | 0.15022 | -0.018 | 6.02
15 | 0.874 | 0.16897 | -0.018 | 5.171
15.5 | 0.841 | 0.18118 | -0.018 | 4.641
16 | 0.806 | 0.19284 | -0.018 | 4.181
16.5 | 0.771 | 0.21179 | -0.018 | 3.64

## 12. Re 100k Mach 0.10 (2)
BIGFOIL.COM POLAR EXPORT
NACA67-313 a=0.2
NACA67-313 a=0.2 |  |  |  | Cl Max: | 1.1007 | at alpha= | 10 | deg
XFOIL ncrit=9 |  |  |  | L/D Max: | 47.0503 | at alpha= | 6 | deg
Re: | 100000 |  |  | Cd Min: | 0.15813 | at alpha= | 15 | deg
Mach: | 0.1 |  |  | Cl=0 at alpha= | -0.4528 | deg
|  |  |  | @ Cl=0.1, Cd= | 0.032798
|  |  |  | @ Cl=0.4, Cd= | 0.034932
|  |  |  | @ Cl=0.6, Cd= | 0.033822
alpha (deg) | Cl | Cd | Cm | Cl/Cd
-11 | -0.4685 | 0.12063 | -0.0348 | -3.8838
-10.5 | -0.4932 | 0.11529 | -0.035 | -4.2779
-10 | -0.5566 | 0.10916 | -0.0396 | -5.0989
-9.5 | -0.5327 | 0.10216 | -0.0332 | -5.2144
-9 | -0.5579 | 0.09597 | -0.0319 | -5.8133
-8.5 | -0.6143 | 0.09062 | -0.0276 | -6.7789
-8 | -0.6797 | 0.08687 | -0.0189 | -7.8243
-7.5 | -0.712 | 0.08018 | -0.0125 | -8.88
-7 | -0.7102 | 0.07446 | -0.0074 | -9.538
-6.5 | -0.7258 | 0.06849 | -0.0012 | -10.5972
-6 | -0.7279 | 0.06316 | 0.0046 | -11.5247
-5.5 | -0.7191 | 0.05789 | 0.0096 | -12.4218
-5 | -0.7091 | 0.05321 | 0.0148 | -13.3264
-4 | -0.6246 | 0.03754 | 0.024 | -16.6383
-3.5 | -0.5843 | 0.03349 | 0.0273 | -17.447
-3 | -0.5406 | 0.03061 | 0.0299 | -17.6609
-2.5 | -0.4961 | 0.02884 | 0.0323 | -17.2018
-1.5 | -0.0793 | 0.03117 | -0.017 | -2.5441
-1 | -0.0577 | 0.03142 | -0.0128 | -1.8364
-0.5 | -0.0076 | 0.03191 | -0.0145 | -0.23817
0 | 0.0729 | 0.03255 | -0.022 | 2.2396
0.5 | 0.1451 | 0.03321 | -0.0275 | 4.3692
1 | 0.2155 | 0.03387 | -0.0324 | 6.3626
1.5 | 0.2758 | 0.03436 | -0.0349 | 8.0268
2 | 0.3437 | 0.03475 | -0.0385 | 9.8906
2.5 | 0.4025 | 0.03494 | -0.04 | 11.5197
3 | 0.4726 | 0.03484 | -0.0432 | 13.5649
4 | 0.6028 | 0.0338 | -0.0463 | 17.8343
4.5 | 0.6602 | 0.03281 | -0.0457 | 20.1219
5 | 0.7523 | 0.02935 | -0.0484 | 25.632
5.5 | 0.8318 | 0.02409 | -0.0462 | 34.5289
6 | 0.9443 | 0.02007 | -0.0508 | 47.0503
6.5 | 0.9356 | 0.02184 | -0.0379 | 42.8388
7 | 0.8914 | 0.02469 | -0.0209 | 36.1037
7.5 | 0.8781 | 0.02707 | -0.0097 | 32.4381
8 | 0.8862 | 0.02913 | -0.0019 | 30.4222
8.5 | 0.9221 | 0.03155 | 0.0013 | 29.2266
9 | 1.0413 | 0.0374 | -0.01 | 27.8422
9.5 | 1.0691 | 0.04062 | -0.0053 | 26.3195
10 | 1.1007 | 0.04578 | -0.0021 | 24.0433
10.5 | 1.0927 | 0.05071 | 0.0073 | 21.548
11 | 1.0592 | 0.05332 | 0.021 | 19.865
11.5 | 1.0271 | 0.05715 | 0.0331 | 17.972
12 | 1.0017 | 0.06318 | 0.0413 | 15.8547
12.5 | 0.9778 | 0.06962 | 0.0475 | 14.0448
13 | 0.8781 | 0.07702 | 0.0545 | 11.4009
13.5 | 0.797 | 0.09123 | 0.0507 | 8.7362
14 | 0.7593 | 0.10594 | 0.0446 | 7.1673
14.5 | 0.6712 | 0.14932 | 0.0198 | 4.495
15 | 0.6458 | 0.15813 | 0.0127 | 4.084

## 13. Re 100k Mach 0.25 (1)
BIGFOIL.COM POLAR EXPORT
NACA67-313 a=0.2
NACA67-313 a=0.2 |  |  |  | Cl Max: | 0.999 | at alpha= | 7 | deg
JavaFoil+Calcfoil stall+Eppler ext transition |  |  |  | L/D Max: | 46.813 | at alpha= | 4.5 | deg
Re: | 100000 |  |  | Cd Min: | 0.01338 | at alpha= | -0.5 | deg
Mach: | 0.25 |  |  | Cl=0 at alpha= | -1.6066 | deg
|  |  |  | @ Cl=0.1, Cd= | 0.013402
|  |  |  | @ Cl=0.4, Cd= | 0.01418
|  |  |  | @ Cl=0.6, Cd= | 0.014986
alpha (deg) | Cl | Cd | Cm | Cl/Cd
-15.5 | -0.285 | 0.23875 | 0.001 | -1.195
-15 | -0.352 | 0.23538 | 0 | -1.494
-14.5 | -0.411 | 0.26482 | 0 | -1.554
-14 | -0.466 | 0.23045 | 0 | -2.024
-13.5 | -0.516 | 0.1952 | -0.001 | -2.645
-13 | -0.557 | 0.18596 | -0.001 | -2.996
-12.5 | -0.581 | 0.16329 | -0.001 | -3.558
-12 | -0.6 | 0.14388 | -0.002 | -4.167
-11.5 | -0.613 | 0.12786 | -0.002 | -4.795
-11 | -0.621 | 0.11366 | -0.002 | -5.46
-10.5 | -0.622 | 0.10546 | -0.003 | -5.903
-10 | -0.619 | 0.09422 | -0.003 | -6.566
-9.5 | -0.609 | 0.08678 | -0.003 | -7.021
-9 | -0.594 | 0.07835 | -0.004 | -7.587
-8.5 | -0.575 | 0.07279 | -0.004 | -7.893
-8 | -0.55 | 0.06685 | -0.005 | -8.226
-7.5 | -0.521 | 0.06124 | -0.005 | -8.511
-7 | -0.488 | 0.05714 | -0.006 | -8.546
-6.5 | -0.452 | 0.05303 | -0.006 | -8.528
-6 | -0.413 | 0.04935 | -0.007 | -8.373
-5.5 | -0.372 | 0.0461 | -0.007 | -8.06
-5 | -0.328 | 0.04353 | -0.008 | -7.532
-4.5 | -0.282 | 0.04109 | -0.009 | -6.873
-4 | -0.236 | 0.03888 | -0.009 | -6.058
-3.5 | -0.188 | 0.03698 | -0.01 | -5.077
-3 | -0.139 | 0.03545 | -0.011 | -3.918
-2.5 | -0.09 | 0.03323 | -0.013 | -2.703
-2 | -0.048 | 0.01531 | -0.024 | -3.148
-1.5 | 0.013 | 0.01508 | -0.025 | 0.888
-1 | 0.073 | 0.01342 | -0.025 | 5.462
-0.5 | 0.134 | 0.01338 | -0.026 | 10.021
0 | 0.193 | 0.01371 | -0.027 | 14.104
0.5 | 0.253 | 0.01381 | -0.028 | 18.306
1 | 0.312 | 0.01393 | -0.03 | 22.429
1.5 | 0.372 | 0.01409 | -0.031 | 26.398
2 | 0.431 | 0.01428 | -0.032 | 30.208
2.5 | 0.491 | 0.01451 | -0.033 | 33.831
3 | 0.55 | 0.01474 | -0.034 | 37.328
3.5 | 0.609 | 0.01503 | -0.035 | 40.492
4 | 0.668 | 0.01533 | -0.036 | 43.583
4.5 | 0.73 | 0.0156 | -0.037 | 46.813
5 | 0.795 | 0.02037 | -0.039 | 39.031
5.5 | 0.849 | 0.02112 | -0.04 | 40.213
6 | 0.902 | 0.02198 | -0.041 | 41.016
6.5 | 0.952 | 0.02287 | -0.042 | 41.618
7 | 0.999 | 0.02373 | -0.043 | 42.092
7.5 | 0.861 | 0.05414 | -0.021 | 15.897
8 | 0.889 | 0.05853 | -0.019 | 15.195
8.5 | 0.915 | 0.06246 | -0.019 | 14.646
9 | 0.935 | 0.06852 | -0.019 | 13.645
9.5 | 0.949 | 0.07377 | -0.019 | 12.865
10 | 0.957 | 0.08023 | -0.018 | 11.923
10.5 | 0.957 | 0.08775 | -0.019 | 10.906
11 | 0.95 | 0.09508 | -0.019 | 9.988
11.5 | 0.934 | 0.10398 | -0.018 | 8.987
12 | 0.911 | 0.11685 | -0.018 | 7.8

## 14. Re 100k Mach 0.25 (2)
BIGFOIL.COM POLAR EXPORT
NACA67-313 a=0.2
NACA67-313 a=0.2 |  |  |  | Cl Max: | 1.0553 | at alpha= | 9.5 | deg
XFOIL ncrit=9 |  |  |  | L/D Max: | 44.9763 | at alpha= | 6 | deg
Re: | 100000 |  |  | Cd Min: | 0.15377 | at alpha= | 14.5 | deg
Mach: | 0.25 |  |  | Cl=0 at alpha= | -0.62296 | deg
|  |  |  | @ Cl=0.1, Cd= | 0.033353
|  |  |  | @ Cl=0.4, Cd= | 0.035376
|  |  |  | @ Cl=0.6, Cd= | 0.034318
alpha (deg) | Cl | Cd | Cm | Cl/Cd
-10.5 | -0.5145 | 0.12023 | -0.0386 | -4.2793
-10 | -0.4915 | 0.11247 | -0.0328 | -4.3701
-9.5 | -0.5049 | 0.10686 | -0.0314 | -4.7249
-9 | -0.5694 | 0.10057 | -0.0345 | -5.6617
-8.5 | -0.6482 | 0.0977 | -0.0269 | -6.6346
-8 | -0.6141 | 0.08828 | -0.025 | -6.9563
-7.5 | -0.6619 | 0.08385 | -0.0172 | -7.8939
-6.5 | -0.7105 | 0.07252 | -0.0042 | -9.7973
-6 | -0.719 | 0.06653 | 0.0018 | -10.8072
-5.5 | -0.7317 | 0.06258 | 0.0089 | -11.6922
-5 | -0.7159 | 0.05605 | 0.0135 | -12.7725
-4 | -0.6419 | 0.04018 | 0.0231 | -15.9756
-3.5 | -0.6035 | 0.0354 | 0.0267 | -17.048
-3 | -0.5606 | 0.03223 | 0.0297 | -17.3937
-2.5 | -0.5139 | 0.02973 | 0.0322 | -17.2856
-2 | -0.4681 | 0.02785 | 0.0341 | -16.8079
-1 | -0.0601 | 0.03214 | -0.0133 | -1.8699
-0.5 | 0.0196 | 0.0327 | -0.0206 | 0.59939
0 | 0.0938 | 0.03329 | -0.0265 | 2.8177
0.5 | 0.1717 | 0.03408 | -0.0327 | 5.0381
1 | 0.229 | 0.03449 | -0.0346 | 6.6396
1.5 | 0.3033 | 0.03507 | -0.0394 | 8.6484
2 | 0.3562 | 0.03532 | -0.0398 | 10.0849
2.5 | 0.4347 | 0.03542 | -0.0444 | 12.2727
3 | 0.4859 | 0.03532 | -0.0438 | 13.7571
3.5 | 0.5689 | 0.03471 | -0.0481 | 16.3901
4 | 0.6197 | 0.03407 | -0.0465 | 18.189
4.5 | 0.6805 | 0.03283 | -0.0457 | 20.728
5 | 0.7939 | 0.0275 | -0.0492 | 28.8691
5.5 | 0.8465 | 0.02375 | -0.0429 | 35.6421
6 | 0.9481 | 0.02108 | -0.0448 | 44.9763
6.5 | 0.908 | 0.02331 | -0.0273 | 38.9532
7 | 0.8755 | 0.02632 | -0.0128 | 33.2637
7.5 | 0.8718 | 0.02863 | -0.0029 | 30.4506
8 | 0.8909 | 0.03086 | 0.0034 | 28.8691
8.5 | 0.9573 | 0.03432 | 0.0025 | 27.8934
9 | 1.0472 | 0.04015 | -0.0029 | 26.0822
9.5 | 1.0553 | 0.0436 | 0.0052 | 24.2041
10 | 1.0518 | 0.04753 | 0.0146 | 22.1292
10.5 | 1.0353 | 0.05117 | 0.0253 | 20.2326
11 | 1.0135 | 0.0569 | 0.0347 | 17.812
11.5 | 0.9753 | 0.0611 | 0.0452 | 15.9624
12 | 0.9401 | 0.06711 | 0.052 | 14.0083
12.5 | 0.8994 | 0.07366 | 0.0565 | 12.2102
13 | 0.7834 | 0.08792 | 0.0536 | 8.9104
13.5 | 0.7368 | 0.10345 | 0.046 | 7.1223
14.5 | 0.6448 | 0.15377 | 0.0167 | 4.1933

## 15. Re 100k Mach 0.50 (1)
BIGFOIL.COM POLAR EXPORT
NACA67-313 a=0.2
NACA67-313 a=0.2 |  |  |  | Cl Max: | 1.167 | at alpha= | 20 | deg
JavaFoil+Calcfoil stall+Eppler ext transition |  |  |  | L/D Max: | 44.961 | at alpha= | 4 | deg
Re: | 100000 |  |  | Cd Min: | 0.01423 | at alpha= | -0.5 | deg
Mach: | 0.5 |  |  | Cl=0 at alpha= | -1.6271 | deg
|  |  |  | @ Cl=0.1, Cd= | 0.015376
|  |  |  | @ Cl=0.4, Cd= | 0.014915
|  |  |  | @ Cl=0.6, Cd= | 0.01579
alpha (deg) | Cl | Cd | Cm | Cl/Cd
-20 | -1.003 | 0.35477 | 0.006 | -2.828
-19.5 | -0.977 | 0.35163 | 0.005 | -2.779
-19 | -0.948 | 0.31891 | 0.005 | -2.973
-18.5 | -0.922 | 0.30636 | 0.004 | -3.008
-18 | -0.895 | 0.30411 | 0.004 | -2.944
-17.5 | -0.869 | 0.30546 | 0.003 | -2.844
-17 | -0.842 | 0.28614 | 0.003 | -2.943
-16.5 | -0.815 | 0.39647 | 0.002 | -2.057
-16 | -0.787 | 0.27384 | 0.002 | -2.874
-15.5 | -0.76 | 0.2747 | 0.001 | -2.766
-15 | -0.733 | 0.25504 | 0.001 | -2.874
-14.5 | -0.706 | 0.24577 | 0 | -2.873
-14 | -0.679 | 0.24126 | 0 | -2.816
-13.5 | -0.652 | 0.2352 | -0.001 | -2.774
-13 | -0.625 | 0.23281 | -0.001 | -2.686
-12.5 | -0.597 | 0.22573 | -0.002 | -2.643
-12 | -0.57 | 0.22753 | -0.002 | -2.504
-11.5 | -0.543 | 0.22161 | -0.003 | -2.448
-11 | -0.515 | 0.22104 | -0.003 | -2.332
-10.5 | -0.488 | 0.20405 | -0.004 | -2.393
-10 | -0.461 | 0.20123 | -0.004 | -2.291
-9.5 | -0.433 | 0.17047 | -0.004 | -2.539
-9 | -0.406 | 0.16638 | -0.005 | -2.438
-8.5 | -0.378 | 0.16288 | -0.005 | -2.323
-8 | -0.351 | 0.15234 | -0.006 | -2.304
-7.5 | -0.323 | 0.1233 | -0.005 | -2.622
-7 | -0.296 | 0.11516 | -0.006 | -2.57
-6.5 | -0.361 | 0.08096 | -0.006 | -4.457
-6 | -0.403 | 0.06042 | -0.007 | -6.672
-5.5 | -0.385 | 0.05139 | -0.008 | -7.495
-5 | -0.351 | 0.04704 | -0.008 | -7.453
-4.5 | -0.307 | 0.04354 | -0.009 | -7.058
-4 | -0.259 | 0.04081 | -0.01 | -6.347
-3.5 | -0.208 | 0.03864 | -0.011 | -5.374
-3 | -0.154 | 0.03673 | -0.012 | -4.2
-2.5 | -0.099 | 0.03511 | -0.013 | -2.832
-2 | -0.044 | 0.03359 | -0.014 | -1.309
-1.5 | 0.015 | 0.01599 | -0.028 | 0.933
-1 | 0.084 | 0.01575 | -0.029 | 5.321
-0.5 | 0.149 | 0.01423 | -0.029 | 10.494
0 | 0.216 | 0.01448 | -0.03 | 14.9
0.5 | 0.282 | 0.0146 | -0.032 | 19.311
1 | 0.349 | 0.01476 | -0.033 | 23.604
1.5 | 0.415 | 0.01496 | -0.034 | 27.735
2 | 0.481 | 0.0152 | -0.035 | 31.68
2.5 | 0.548 | 0.01551 | -0.036 | 35.313
3 | 0.613 | 0.01586 | -0.038 | 38.646
3.5 | 0.68 | 0.01619 | -0.039 | 41.967
4 | 0.748 | 0.01665 | -0.04 | 44.961
4.5 | 0.818 | 0.02198 | -0.042 | 37.227
5 | 0.877 | 0.02305 | -0.043 | 38.058
5.5 | 0.932 | 0.02416 | -0.044 | 38.582
6 | 0.981 | 0.02558 | -0.046 | 38.345
6.5 | 0.846 | 0.05156 | -0.022 | 16.412
7 | 0.868 | 0.05669 | -0.019 | 15.304
7.5 | 0.867 | 0.06517 | -0.018 | 13.302
8 | 0.796 | 0.0783 | -0.018 | 10.17
8.5 | 0.551 | 0.14661 | -0.019 | 3.758
9 | 0.578 | 0.14944 | -0.019 | 3.867
9.5 | 0.605 | 0.16678 | -0.019 | 3.625
10 | 0.632 | 0.17345 | -0.023 | 3.645
10.5 | 0.659 | 0.19008 | -0.023 | 3.466
11 | 0.687 | 0.2068 | -0.027 | 3.321
11.5 | 0.713 | 0.20703 | -0.027 | 3.445
12 | 0.74 | 0.22176 | -0.028 | 3.336
12.5 | 0.766 | 0.22282 | -0.028 | 3.439
13 | 0.794 | 0.23352 | -0.031 | 3.4
13.5 | 0.821 | 0.24184 | -0.032 | 3.395
14 | 0.847 | 0.24638 | -0.033 | 3.44
14.5 | 0.874 | 0.25278 | -0.033 | 3.457
15 | 0.9 | 0.27227 | -0.035 | 3.307
15.5 | 0.928 | 0.27471 | -0.037 | 3.38
16 | 0.955 | 0.29391 | -0.037 | 3.248
16.5 | 0.981 | 0.29345 | -0.038 | 3.342
17 | 1.007 | 0.303 | -0.039 | 3.323
17.5 | 1.035 | 0.31734 | -0.042 | 3.263
18 | 1.061 | 0.33203 | -0.042 | 3.196
18.5 | 1.087 | 0.33142 | -0.043 | 3.28
19 | 1.113 | 0.33906 | -0.044 | 3.283
19.5 | 1.142 | 0.35753 | -0.046 | 3.194
20 | 1.167 | 0.37238 | -0.047 | 3.135

## 16. Re 100k Mach 0.50 (2)
BIGFOIL.COM POLAR EXPORT
NACA67-313 a=0.2
NACA67-313 a=0.2 |  |  |  | Cl Max: | 0.9556 | at alpha= | 8.5 | deg
XFOIL ncrit=9 |  |  |  | L/D Max: | 37.6167 | at alpha= | 5.5 | deg
Re: | 100000 |  |  | Cd Min: | 0.13916 | at alpha= | 13.5 | deg
Mach: | 0.5 |  |  | Cl=0 at alpha= | -1.0259 | deg
|  |  |  | @ Cl=0.1, Cd= | 0.035892
|  |  |  | @ Cl=0.4, Cd= | 0.037774
|  |  |  | @ Cl=0.6, Cd= | 0.036733
alpha (deg) | Cl | Cd | Cm | Cl/Cd
-9 | -0.4848 | 0.114 | -0.0305 | -4.2526
-8.5 | -0.5016 | 0.10846 | -0.0293 | -4.6247
-8 | -0.5003 | 0.10178 | -0.0258 | -4.9155
-7.5 | -0.5285 | 0.09529 | -0.0247 | -5.5462
-7 | -0.6026 | 0.09071 | -0.0218 | -6.6431
-6.5 | -0.616 | 0.08429 | -0.0156 | -7.3081
-6 | -0.6516 | 0.07879 | -0.0077 | -8.2701
-4 | -0.6929 | 0.04998 | 0.0156 | -13.8635
-3.5 | -0.6687 | 0.04419 | 0.022 | -15.1324
-3 | -0.636 | 0.03962 | 0.0274 | -16.0525
-2.5 | -0.5933 | 0.03561 | 0.0319 | -16.6611
-2 | -0.5435 | 0.03281 | 0.0355 | -16.5651
-1.5 | -0.4314 | 0.03133 | 0.0273 | -13.7695
-1 | 0.0236 | 0.03544 | -0.0344 | 0.66591
-0.5 | 0.0916 | 0.03582 | -0.0376 | 2.5572
0 | 0.1685 | 0.03648 | -0.0422 | 4.619
0.5 | 0.226 | 0.03687 | -0.043 | 6.1296
1 | 0.3052 | 0.03743 | -0.0473 | 8.1539
1.5 | 0.3573 | 0.03766 | -0.0465 | 9.4875
2 | 0.4173 | 0.03782 | -0.0466 | 11.0338
2.5 | 0.4901 | 0.03768 | -0.0482 | 13.0069
3 | 0.5587 | 0.03721 | -0.0486 | 15.0148
3.5 | 0.6184 | 0.03652 | -0.0468 | 16.9332
4 | 0.6844 | 0.03527 | -0.045 | 19.4046
4.5 | 0.7427 | 0.03335 | -0.0405 | 22.2699
5 | 0.8505 | 0.02682 | -0.0366 | 31.7114
5.5 | 0.9186 | 0.02442 | -0.0296 | 37.6167
6 | 0.8899 | 0.02662 | -0.0133 | 33.4298
6.5 | 0.8604 | 0.02988 | 0.0008 | 28.7952
7 | 0.8605 | 0.03268 | 0.0109 | 26.3311
7.5 | 0.8912 | 0.03545 | 0.0175 | 25.1396
8 | 0.9358 | 0.03906 | 0.0223 | 23.958
8.5 | 0.9556 | 0.0436 | 0.0291 | 21.9174
9 | 0.9322 | 0.0476 | 0.0399 | 19.584
9.5 | 0.8979 | 0.05208 | 0.0501 | 17.2408
10 | 0.8569 | 0.05735 | 0.0585 | 14.9416
10.5 | 0.8106 | 0.06409 | 0.0638 | 12.6478
11 | 0.7601 | 0.07349 | 0.064 | 10.3429
11.5 | 0.7067 | 0.08677 | 0.0581 | 8.1445
12 | 0.6631 | 0.103 | 0.0486 | 6.4379
12.5 | 0.6433 | 0.117 | 0.0417 | 5.4983
13 | 0.6379 | 0.12839 | 0.0368 | 4.9685
13.5 | 0.6385 | 0.13916 | 0.0324 | 4.5882

## 17. Re 250k Mach 0.00 (1)
BIGFOIL.COM POLAR EXPORT
NACA67-313 a=0.2
NACA67-313 a=0.2 |  |  |  | Cl Max: | 1.099 | at alpha= | 8.5 | deg
JavaFoil+Calcfoil stall+Eppler ext transition |  |  |  | L/D Max: | 71.367 | at alpha= | 4.5 | deg
Re: | 250000 |  |  | Cd Min: | 0.00859 | at alpha= | -0.5 | deg
Mach: | 0 |  |  | Cl=0 at alpha= | -1.6083 | deg
|  |  |  | @ Cl=0.1, Cd= | 0.008611
|  |  |  | @ Cl=0.4, Cd= | 0.0092693
|  |  |  | @ Cl=0.6, Cd= | 0.0097138
alpha (deg) | Cl | Cd | Cm | Cl/Cd
-18 | -0.55 | 0.22074 | 0.002 | -2.493
-17.5 | -0.572 | 0.21074 | 0.002 | -2.716
-17 | -0.594 | 0.19432 | 0.002 | -3.059
-16.5 | -0.616 | 0.18442 | 0.001 | -3.34
-16 | -0.637 | 0.16815 | 0.001 | -3.788
-15.5 | -0.657 | 0.15699 | 0.001 | -4.184
-15 | -0.675 | 0.14955 | 0 | -4.515
-14.5 | -0.692 | 0.13682 | 0 | -5.056
-14 | -0.706 | 0.12726 | 0 | -5.547
-13.5 | -0.717 | 0.12 | -0.001 | -5.978
-13 | -0.724 | 0.11105 | -0.001 | -6.517
-12.5 | -0.72 | 0.1052 | -0.001 | -6.848
-12 | -0.714 | 0.098 | -0.002 | -7.288
-11.5 | -0.705 | 0.09118 | -0.002 | -7.734
-11 | -0.693 | 0.08665 | -0.002 | -7.995
-10.5 | -0.677 | 0.07969 | -0.003 | -8.498
-10 | -0.659 | 0.07395 | -0.003 | -8.906
-9.5 | -0.637 | 0.06917 | -0.004 | -9.208
-9 | -0.612 | 0.06434 | -0.004 | -9.51
-8.5 | -0.584 | 0.06019 | -0.005 | -9.705
-8 | -0.553 | 0.05623 | -0.005 | -9.842
-7.5 | -0.52 | 0.05241 | -0.006 | -9.921
-7 | -0.484 | 0.0492 | -0.006 | -9.834
-6.5 | -0.446 | 0.04607 | -0.007 | -9.677
-6 | -0.406 | 0.04349 | -0.007 | -9.326
-5.5 | -0.363 | 0.04092 | -0.008 | -8.881
-5 | -0.32 | 0.03851 | -0.009 | -8.314
-4.5 | -0.275 | 0.03645 | -0.009 | -7.556
-4 | -0.231 | 0.03366 | -0.011 | -6.851
-3.5 | -0.224 | 0.01242 | -0.021 | -18.037
-3 | -0.166 | 0.01213 | -0.022 | -13.65
-2.5 | -0.106 | 0.01184 | -0.023 | -8.985
-2 | -0.047 | 0.0116 | -0.024 | -4.038
-1.5 | 0.013 | 0.0114 | -0.025 | 1.142
-1 | 0.072 | 0.00863 | -0.025 | 8.322
-0.5 | 0.131 | 0.00859 | -0.026 | 15.288
0 | 0.189 | 0.0089 | -0.027 | 21.227
0.5 | 0.247 | 0.00897 | -0.028 | 27.543
1 | 0.305 | 0.00906 | -0.029 | 33.698
1.5 | 0.363 | 0.00918 | -0.03 | 39.564
2 | 0.421 | 0.00932 | -0.031 | 45.169
2.5 | 0.479 | 0.00945 | -0.032 | 50.725
3 | 0.538 | 0.00954 | -0.034 | 56.358
3.5 | 0.595 | 0.0097 | -0.035 | 61.34
4 | 0.653 | 0.00986 | -0.036 | 66.243
4.5 | 0.715 | 0.01002 | -0.037 | 71.367
5 | 0.774 | 0.01583 | -0.038 | 48.88
5.5 | 0.828 | 0.01641 | -0.039 | 50.44
6 | 0.88 | 0.01706 | -0.041 | 51.561
6.5 | 0.93 | 0.01776 | -0.042 | 52.375
7 | 0.978 | 0.01866 | -0.043 | 52.424
7.5 | 1.023 | 0.01953 | -0.044 | 52.382
8 | 1.063 | 0.02044 | -0.045 | 52.029
8.5 | 1.099 | 0.02112 | -0.046 | 52.051
9 | 0.935 | 0.05924 | -0.023 | 15.786
9.5 | 0.958 | 0.06318 | -0.023 | 15.158
10 | 0.975 | 0.06813 | -0.021 | 14.311
10.5 | 0.989 | 0.0725 | -0.021 | 13.647
11 | 1 | 0.07747 | -0.021 | 12.907
11.5 | 1.006 | 0.08358 | -0.021 | 12.037
12 | 1.008 | 0.08989 | -0.021 | 11.214
12.5 | 1.006 | 0.09572 | -0.021 | 10.51
13 | 0.994 | 0.10212 | -0.021 | 9.735
13.5 | 0.978 | 0.1096 | -0.021 | 8.921

## 18. Re 250k Mach 0.00 (2)
BIGFOIL.COM POLAR EXPORT
NACA67-313 a=0.2
NACA67-313 a=0.2 |  |  |  | Cl Max: | 1.0639 | at alpha= | 13 | deg
XFOIL ncrit=9 |  |  |  | L/D Max: | 62.7966 | at alpha= | 5 | deg
Re: | 250000 |  |  | Cd Min: | 0.19484 | at alpha= | 18 | deg
Mach: | 0 |  |  | Cl=0 at alpha= | -1.2313 | deg
|  |  |  | @ Cl=0.1, Cd= | 0.022987
|  |  |  | @ Cl=0.4, Cd= | 0.022512
|  |  |  | @ Cl=0.6, Cd= | 0.01995
alpha (deg) | Cl | Cd | Cm | Cl/Cd
-12.5 | -0.4446 | 0.12591 | -0.0514 | -3.5311
-11.5 | -0.4254 | 0.10772 | -0.0588 | -3.9491
-11 | -0.4107 | 0.1008 | -0.0624 | -4.0744
-10.5 | -0.4039 | 0.09169 | -0.07 | -4.4051
-10 | -0.4232 | 0.08093 | -0.0789 | -5.2292
-9.5 | -0.4547 | 0.07153 | -0.0842 | -6.3568
-9 | -0.51 | 0.06881 | -0.074 | -7.4117
-8.5 | -0.5485 | 0.06665 | -0.0615 | -8.2296
-8 | -0.5539 | 0.05655 | -0.0581 | -9.7949
-7.5 | -0.5564 | 0.05374 | -0.0505 | -10.3536
-7 | -0.5509 | 0.05015 | -0.0441 | -10.985
-6 | -0.5371 | 0.04184 | -0.0296 | -12.837
-5.5 | -0.4986 | 0.03131 | -0.0227 | -15.9246
-5 | -0.4603 | 0.02794 | -0.02 | -16.4746
-4.5 | -0.415 | 0.02598 | -0.0181 | -15.9738
-4 | -0.3483 | 0.02437 | -0.0204 | -14.2922
-3.5 | -0.3007 | 0.02306 | -0.0192 | -13.0399
-3 | -0.2562 | 0.02237 | -0.0174 | -11.4528
-2.5 | -0.1915 | 0.02138 | -0.0195 | -8.957
-2 | -0.1687 | 0.02079 | -0.0134 | -8.1145
-1.5 | -0.1664 | 0.0181 | -0.004 | -9.1934
-1 | 0.1432 | 0.02378 | -0.0454 | 6.0219
0 | 0.345 | 0.02305 | -0.0646 | 14.9675
0.5 | 0.4308 | 0.02221 | -0.0711 | 19.3967
1.5 | 0.5063 | 0.02145 | -0.0645 | 23.6037
2 | 0.5868 | 0.02014 | -0.0692 | 29.136
2.5 | 0.6396 | 0.01938 | -0.0688 | 33.0031
3 | 0.6945 | 0.01843 | -0.0684 | 37.6831
3.5 | 0.7611 | 0.01619 | -0.0688 | 47.0105
4 | 0.8019 | 0.01478 | -0.0646 | 54.2558
4.5 | 0.8353 | 0.01418 | -0.0598 | 58.9069
5 | 0.8735 | 0.01391 | -0.0555 | 62.7965
5.5 | 0.8768 | 0.01497 | -0.0455 | 58.5705
6 | 0.8745 | 0.01622 | -0.0352 | 53.9149
6.5 | 0.8515 | 0.01752 | -0.0212 | 48.6016
7 | 0.8552 | 0.01994 | -0.0142 | 42.8887
7.5 | 0.8798 | 0.02142 | -0.0102 | 41.0738
8 | 0.9108 | 0.02301 | -0.0077 | 39.5828
8.5 | 0.9431 | 0.025 | -0.0057 | 37.724
9 | 0.9518 | 0.02621 | 0.0014 | 36.3144
9.5 | 0.9675 | 0.02826 | 0.0074 | 34.2357
10 | 0.9773 | 0.0294 | 0.0145 | 33.2415
10.5 | 0.9849 | 0.03069 | 0.0218 | 32.0919
11 | 1.025 | 0.03417 | 0.0237 | 29.9971
11.5 | 1.0266 | 0.03588 | 0.0316 | 28.612
12 | 1.043 | 0.039 | 0.0359 | 26.7436
12.5 | 1.0566 | 0.04253 | 0.0397 | 24.8436
13 | 1.0639 | 0.04742 | 0.0431 | 22.4357
13.5 | 1.0377 | 0.05369 | 0.0487 | 19.3276
14 | 1.0049 | 0.06001 | 0.053 | 16.7455
14.5 | 0.9667 | 0.06841 | 0.0546 | 14.131
15 | 0.9232 | 0.07908 | 0.053 | 11.6743
15.5 | 0.8803 | 0.09233 | 0.0484 | 9.5343
16 | 0.6906 | 0.15606 | 0.0162 | 4.4252
16.5 | 0.6771 | 0.16955 | 0.0066 | 3.9935
17 | 0.6933 | 0.17515 | 0.0045 | 3.9583
17.5 | 0.7066 | 0.18328 | 0.0031 | 3.8553
18 | 0.698 | 0.19484 | -0.0064 | 3.5824

## 19. Re 250k Mach 0.10 (1)
BIGFOIL.COM POLAR EXPORT
NACA67-313 a=0.2
NACA67-313 a=0.2 |  |  |  | Cl Max: | 1.102 | at alpha= | 8.5 | deg
JavaFoil+Calcfoil stall+Eppler ext transition |  |  |  | L/D Max: | 71.396 | at alpha= | 4.5 | deg
Re: | 250000 |  |  | Cd Min: | 0.00861 | at alpha= | -0.5 | deg
Mach: | 0.1 |  |  | Cl=0 at alpha= | -1.6083 | deg
|  |  |  | @ Cl=0.1, Cd= | 0.0086313
|  |  |  | @ Cl=0.4, Cd= | 0.0093005
|  |  |  | @ Cl=0.6, Cd= | 0.0097351
alpha (deg) | Cl | Cd | Cm | Cl/Cd
-18 | -0.499 | 0.23679 | 0.002 | -2.107
-17.5 | -0.524 | 0.22208 | 0.002 | -2.359
-17 | -0.549 | 0.20688 | 0.002 | -2.654
-16.5 | -0.574 | 0.18766 | 0.001 | -3.059
-16 | -0.598 | 0.17792 | 0.001 | -3.363
-15.5 | -0.622 | 0.16662 | 0.001 | -3.732
-15 | -0.644 | 0.15142 | 0 | -4.252
-14.5 | -0.664 | 0.14561 | 0 | -4.56
-14 | -0.682 | 0.13054 | 0 | -5.225
-13.5 | -0.697 | 0.12312 | -0.001 | -5.661
-13 | -0.707 | 0.11331 | -0.001 | -6.238
-12.5 | -0.706 | 0.10865 | -0.001 | -6.5
-12 | -0.703 | 0.09957 | -0.002 | -7.056
-11.5 | -0.696 | 0.09256 | -0.002 | -7.516
-11 | -0.685 | 0.08783 | -0.002 | -7.804
-10.5 | -0.672 | 0.07964 | -0.003 | -8.436
-10 | -0.655 | 0.07495 | -0.003 | -8.735
-9.5 | -0.634 | 0.06953 | -0.004 | -9.121
-9 | -0.61 | 0.06449 | -0.004 | -9.465
-8.5 | -0.583 | 0.0602 | -0.004 | -9.692
-8 | -0.553 | 0.05644 | -0.005 | -9.806
-7.5 | -0.521 | 0.05254 | -0.006 | -9.908
-7 | -0.485 | 0.04939 | -0.006 | -9.819
-6.5 | -0.447 | 0.0459 | -0.007 | -9.739
-6 | -0.407 | 0.04365 | -0.007 | -9.323
-5.5 | -0.365 | 0.04104 | -0.008 | -8.888
-5 | -0.321 | 0.03858 | -0.009 | -8.333
-4.5 | -0.277 | 0.03656 | -0.009 | -7.564
-4 | -0.231 | 0.03424 | -0.01 | -6.747
-3.5 | -0.225 | 0.01245 | -0.021 | -18.079
-3 | -0.166 | 0.01217 | -0.022 | -13.671
-2.5 | -0.107 | 0.01189 | -0.023 | -8.993
-2 | -0.047 | 0.01163 | -0.024 | -4.046
-1.5 | 0.013 | 0.01143 | -0.025 | 1.145
-1 | 0.072 | 0.00865 | -0.025 | 8.341
-0.5 | 0.132 | 0.00861 | -0.026 | 15.324
0 | 0.19 | 0.00891 | -0.027 | 21.319
0.5 | 0.248 | 0.00901 | -0.028 | 27.55
1 | 0.307 | 0.00909 | -0.029 | 33.736
1.5 | 0.365 | 0.00921 | -0.03 | 39.611
2 | 0.423 | 0.00936 | -0.031 | 45.206
2.5 | 0.482 | 0.00947 | -0.033 | 50.863
3 | 0.54 | 0.00958 | -0.034 | 56.375
3.5 | 0.598 | 0.00973 | -0.035 | 61.456
4 | 0.657 | 0.00988 | -0.036 | 66.441
4.5 | 0.719 | 0.01007 | -0.037 | 71.396
5 | 0.777 | 0.01591 | -0.039 | 48.874
5.5 | 0.831 | 0.01649 | -0.04 | 50.402
6 | 0.884 | 0.01717 | -0.041 | 51.459
6.5 | 0.934 | 0.01788 | -0.042 | 52.228
7 | 0.982 | 0.01879 | -0.043 | 52.264
7.5 | 1.027 | 0.01968 | -0.044 | 52.163
8 | 1.066 | 0.02058 | -0.045 | 51.802
8.5 | 1.102 | 0.02141 | -0.046 | 51.457
9 | 0.936 | 0.05964 | -0.023 | 15.691
9.5 | 0.957 | 0.06359 | -0.023 | 15.056
10 | 0.974 | 0.06876 | -0.021 | 14.16
10.5 | 0.987 | 0.07291 | -0.021 | 13.536
11 | 0.995 | 0.07838 | -0.02 | 12.693
11.5 | 0.999 | 0.08464 | -0.02 | 11.802
12 | 0.998 | 0.09014 | -0.021 | 11.075
12.5 | 0.993 | 0.09768 | -0.021 | 10.167
13 | 0.977 | 0.10344 | -0.021 | 9.45
13.5 | 0.957 | 0.11231 | -0.021 | 8.522

## 20. Re 250k Mach 0.10 (2)
BIGFOIL.COM POLAR EXPORT
NACA67-313 a=0.2
NACA67-313 a=0.2 |  |  |  | Cl Max: | 1.0482 | at alpha= | 13 | deg
XFOIL ncrit=9 |  |  |  | L/D Max: | 62.3806 | at alpha= | 5 | deg
Re: | 250000 |  |  | Cd Min: | 0.19564 | at alpha= | 18 | deg
Mach: | 0.1 |  |  | Cl=0 at alpha= | -1.2765 | deg
|  |  |  | @ Cl=0.1, Cd= | 0.022563
|  |  |  | @ Cl=0.4, Cd= | 0.022579
|  |  |  | @ Cl=0.6, Cd= | 0.020016
alpha (deg) | Cl | Cd | Cm | Cl/Cd
-12.5 | -0.4417 | 0.12635 | -0.0523 | -3.4958
-12 | -0.4366 | 0.11671 | -0.0605 | -3.7409
-11.5 | -0.419 | 0.10875 | -0.0586 | -3.8529
-11 | -0.4049 | 0.10165 | -0.0626 | -3.9833
-10.5 | -0.3978 | 0.09255 | -0.0701 | -4.2982
-10 | -0.4167 | 0.0817 | -0.0794 | -5.1004
-9.5 | -0.457 | 0.07271 | -0.084 | -6.2852
-9 | -0.505 | 0.06969 | -0.0752 | -7.2464
-8.5 | -0.5438 | 0.0673 | -0.0628 | -8.0802
-8 | -0.5472 | 0.05724 | -0.0598 | -9.5597
-7.5 | -0.5504 | 0.05441 | -0.0523 | -10.1158
-7 | -0.5474 | 0.05074 | -0.0455 | -10.7883
-5.5 | -0.4986 | 0.03168 | -0.0236 | -15.7386
-5 | -0.4669 | 0.02834 | -0.0195 | -16.4749
-4.5 | -0.4171 | 0.02621 | -0.0185 | -15.9138
-4 | -0.3484 | 0.0245 | -0.021 | -14.2204
-3.5 | -0.3064 | 0.02324 | -0.0186 | -13.1842
-3 | -0.2558 | 0.02245 | -0.0179 | -11.3942
-2.5 | -0.1897 | 0.02145 | -0.0202 | -8.8438
-2 | -0.1675 | 0.02088 | -0.0139 | -8.022
-1.5 | -0.1607 | 0.01848 | -0.0053 | -8.6959
-1 | 0.1988 | 0.02411 | -0.0559 | 8.2455
-0.5 | 0.2718 | 0.0237 | -0.0602 | 11.4684
0 | 0.3484 | 0.02309 | -0.0652 | 15.0888
0.5 | 0.4352 | 0.02223 | -0.0718 | 19.5771
1 | 0.471 | 0.02192 | -0.0682 | 21.4872
2 | 0.589 | 0.02018 | -0.0693 | 29.1873
2.5 | 0.6421 | 0.01939 | -0.0688 | 33.115
3 | 0.696 | 0.01848 | -0.0682 | 37.6623
3.5 | 0.7664 | 0.0161 | -0.069 | 47.6025
4 | 0.8012 | 0.01491 | -0.0638 | 53.7357
4.5 | 0.8404 | 0.01414 | -0.0599 | 59.4342
5 | 0.8752 | 0.01403 | -0.0549 | 62.3806
5.5 | 0.8757 | 0.01513 | -0.0443 | 57.8784
6 | 0.8712 | 0.01636 | -0.0336 | 53.2518
6.5 | 0.8482 | 0.01774 | -0.0196 | 47.8129
7 | 0.8534 | 0.02016 | -0.0129 | 42.3313
7.5 | 0.879 | 0.02163 | -0.009 | 40.638
8 | 0.91 | 0.02327 | -0.0065 | 39.1061
8.5 | 0.9428 | 0.02529 | -0.0044 | 37.2796
9 | 0.9511 | 0.02655 | 0.0028 | 35.823
9.5 | 0.9677 | 0.02859 | 0.0087 | 33.8475
10 | 0.9786 | 0.02982 | 0.0157 | 32.8169
10.5 | 0.9877 | 0.03123 | 0.0228 | 31.6266
11 | 1.0228 | 0.03472 | 0.0257 | 29.4585
11.5 | 1.0239 | 0.03665 | 0.0335 | 27.9372
12 | 1.0372 | 0.04006 | 0.0382 | 25.8912
12.5 | 1.0467 | 0.04386 | 0.0423 | 23.8646
13 | 1.0482 | 0.04857 | 0.0461 | 21.5812
13.5 | 1.0203 | 0.0558 | 0.051 | 18.2849
14 | 0.9844 | 0.06239 | 0.0546 | 15.7782
14.5 | 0.945 | 0.0712 | 0.0552 | 13.2725
15 | 0.9022 | 0.08263 | 0.0525 | 10.9186
15.5 | 0.8644 | 0.09533 | 0.047 | 9.0674
16 | 0.6895 | 0.15715 | 0.0161 | 4.3875
16.5 | 0.6759 | 0.17062 | 0.0063 | 3.9614
17 | 0.692 | 0.17637 | 0.0041 | 3.9236
17.5 | 0.7067 | 0.18429 | 0.0029 | 3.8347
18 | 0.6985 | 0.19564 | -0.0066 | 3.5703

## 21. Re 250k Mach 0.25 (1)
BIGFOIL.COM POLAR EXPORT
NACA67-313 a=0.2
NACA67-313 a=0.2 |  |  |  | Cl Max: | 1.081 | at alpha= | 8 | deg
JavaFoil+Calcfoil stall+Eppler ext transition |  |  |  | L/D Max: | 71.416 | at alpha= | 4.5 | deg
Re: | 250000 |  |  | Cd Min: | 0.00873 | at alpha= | -0.5 | deg
Mach: | 0.25 |  |  | Cl=0 at alpha= | -1.6066 | deg
|  |  |  | @ Cl=0.1, Cd= | 0.0087532
|  |  |  | @ Cl=0.4, Cd= | 0.0094093
|  |  |  | @ Cl=0.6, Cd= | 0.009878
alpha (deg) | Cl | Cd | Cm | Cl/Cd
-15.5 | -0.286 | 0.20057 | 0.001 | -1.424
-15 | -0.352 | 0.18895 | 0 | -1.863
-14.5 | -0.412 | 0.19584 | 0 | -2.101
-14 | -0.467 | 0.1741 | 0 | -2.68
-13.5 | -0.516 | 0.15692 | -0.001 | -3.29
-13 | -0.557 | 0.14429 | -0.001 | -3.861
-12.5 | -0.581 | 0.13049 | -0.001 | -4.452
-12 | -0.6 | 0.1181 | -0.002 | -5.078
-11.5 | -0.613 | 0.10455 | -0.002 | -5.864
-11 | -0.621 | 0.09436 | -0.002 | -6.578
-10.5 | -0.623 | 0.08794 | -0.003 | -7.079
-10 | -0.619 | 0.08041 | -0.003 | -7.695
-9.5 | -0.609 | 0.07388 | -0.004 | -8.248
-9 | -0.595 | 0.0679 | -0.004 | -8.757
-8.5 | -0.575 | 0.06308 | -0.004 | -9.114
-8 | -0.55 | 0.05923 | -0.005 | -9.291
-7.5 | -0.522 | 0.05415 | -0.006 | -9.634
-7 | -0.489 | 0.0509 | -0.006 | -9.604
-6.5 | -0.453 | 0.04719 | -0.007 | -9.594
-6 | -0.414 | 0.04448 | -0.007 | -9.302
-5.5 | -0.372 | 0.04154 | -0.008 | -8.957
-5 | -0.328 | 0.03917 | -0.009 | -8.382
-4.5 | -0.283 | 0.03705 | -0.009 | -7.635
-4 | -0.236 | 0.035 | -0.01 | -6.749
-3.5 | -0.231 | 0.01262 | -0.021 | -18.276
-3 | -0.171 | 0.01233 | -0.022 | -13.841
-2.5 | -0.11 | 0.01205 | -0.023 | -9.105
-2 | -0.048 | 0.01179 | -0.024 | -4.098
-1.5 | 0.013 | 0.01156 | -0.025 | 1.161
-1 | 0.074 | 0.00877 | -0.026 | 8.447
-0.5 | 0.136 | 0.00873 | -0.027 | 15.531
0 | 0.195 | 0.00906 | -0.028 | 21.521
0.5 | 0.255 | 0.00914 | -0.029 | 27.881
1 | 0.315 | 0.00922 | -0.03 | 34.127
1.5 | 0.375 | 0.00935 | -0.031 | 40.071
2 | 0.434 | 0.00949 | -0.032 | 45.756
2.5 | 0.494 | 0.00963 | -0.033 | 51.346
3 | 0.554 | 0.00974 | -0.035 | 56.924
3.5 | 0.614 | 0.00992 | -0.036 | 61.839
4 | 0.675 | 0.01005 | -0.037 | 67.231
4.5 | 0.738 | 0.01033 | -0.038 | 71.416
5 | 0.797 | 0.01636 | -0.04 | 48.696
5.5 | 0.852 | 0.017 | -0.041 | 50.084
6 | 0.904 | 0.01775 | -0.042 | 50.951
6.5 | 0.954 | 0.01856 | -0.043 | 51.423
7 | 1.002 | 0.01955 | -0.044 | 51.244
7.5 | 1.044 | 0.02049 | -0.045 | 50.973
8 | 1.081 | 0.02138 | -0.046 | 50.541
8.5 | 0.921 | 0.05602 | -0.025 | 16.441
9 | 0.937 | 0.06152 | -0.022 | 15.228
9.5 | 0.951 | 0.06598 | -0.021 | 14.408
10 | 0.957 | 0.07135 | -0.02 | 13.413
10.5 | 0.957 | 0.0767 | -0.02 | 12.482
11 | 0.95 | 0.08331 | -0.02 | 11.406
11.5 | 0.935 | 0.08941 | -0.02 | 10.456
12 | 0.912 | 0.09876 | -0.02 | 9.233
12.5 | 0.881 | 0.10917 | -0.02 | 8.072
13 | 0.833 | 0.11874 | -0.019 | 7.017

## 22. Re 250k Mach 0.25 (2)
BIGFOIL.COM POLAR EXPORT
NACA67-313 a=0.2
NACA67-313 a=0.2 |  |  |  | Cl Max: | 1.006 | at alpha= | 10.5 | deg
XFOIL ncrit=9 |  |  |  | L/D Max: | 60.669 | at alpha= | 4.5 | deg
Re: | 250000 |  |  | Cd Min: | 0.22488 | at alpha= | -20 | deg
Mach: | 0.25 |  |  | Cl=0 at alpha= | -1.2996 | deg
|  |  |  | @ Cl=0.1, Cd= | 0.023096
|  |  |  | @ Cl=0.4, Cd= | 0.023006
|  |  |  | @ Cl=0.6, Cd= | 0.020509
alpha (deg) | Cl | Cd | Cm | Cl/Cd
-20 | -0.5551 | 0.22488 | -0.0133 | -2.4684
-19.5 | -0.5329 | 0.2158 | -0.0155 | -2.4694
-19 | -0.5145 | 0.2095 | -0.0187 | -2.4558
-18.5 | -0.4978 | 0.20313 | -0.0225 | -2.4506
-18 | -0.4836 | 0.19686 | -0.0272 | -2.4566
-17.5 | -0.4833 | 0.19287 | -0.034 | -2.5058
-17 | -0.4532 | 0.18276 | -0.0341 | -2.4798
-16.5 | -0.4377 | 0.17652 | -0.0371 | -2.4796
-16 | -0.4253 | 0.17004 | -0.0406 | -2.5012
-15.5 | -0.4334 | 0.16555 | -0.0472 | -2.6179
-15 | -0.4245 | 0.15789 | -0.0456 | -2.6886
-14.5 | -0.4295 | 0.15476 | -0.0408 | -2.7753
-14 | -0.4374 | 0.1516 | -0.0369 | -2.8852
-13.5 | -0.4356 | 0.14616 | -0.0373 | -2.9803
-13 | -0.4278 | 0.13787 | -0.0458 | -3.1029
-12.5 | -0.4264 | 0.12894 | -0.0563 | -3.307
-12 | -0.4099 | 0.1195 | -0.0572 | -3.4301
-11.5 | -0.3902 | 0.11287 | -0.0594 | -3.4571
-11 | -0.3777 | 0.10507 | -0.0647 | -3.5947
-10.5 | -0.3774 | 0.09635 | -0.0713 | -3.917
-10 | -0.4094 | 0.0834 | -0.0884 | -4.9089
-9.5 | -0.4453 | 0.07776 | -0.087 | -5.7266
-9 | -0.4767 | 0.07312 | -0.0817 | -6.5194
-8 | -0.5028 | 0.06106 | -0.0695 | -8.2345
-7.5 | -0.5142 | 0.05756 | -0.0617 | -8.9333
-7 | -0.5325 | 0.05623 | -0.0501 | -9.47
-6.5 | -0.5464 | 0.04918 | -0.0412 | -11.1102
-6 | -0.5287 | 0.04477 | -0.0364 | -11.8092
-5.5 | -0.4973 | 0.03338 | -0.0291 | -14.8981
-5 | -0.4839 | 0.03045 | -0.0209 | -15.8916
-4.5 | -0.4246 | 0.02757 | -0.0214 | -15.4008
-4 | -0.3478 | 0.02532 | -0.0247 | -13.7362
-3.5 | -0.3191 | 0.0243 | -0.0191 | -13.1317
-3 | -0.2517 | 0.0229 | -0.0212 | -10.9913
-2.5 | -0.2209 | 0.0221 | -0.0162 | -9.9955
-2 | -0.1603 | 0.02126 | -0.0169 | -7.54
-1.5 | -0.1368 | 0.02021 | -0.0107 | -6.7689
-1 | 0.2045 | 0.02437 | -0.0576 | 8.3915
-0.5 | 0.2699 | 0.02414 | -0.0598 | 11.1806
0 | 0.3668 | 0.02334 | -0.0684 | 15.7155
1 | 0.4892 | 0.02211 | -0.0707 | 22.1257
1.5 | 0.5406 | 0.02139 | -0.0694 | 25.2735
2.5 | 0.6357 | 0.01998 | -0.0652 | 31.8168
3 | 0.7143 | 0.01845 | -0.0685 | 38.7154
3.5 | 0.7722 | 0.01645 | -0.0667 | 46.9422
4 | 0.809 | 0.01522 | -0.0613 | 53.1537
4.5 | 0.8615 | 0.0142 | -0.059 | 60.669
5 | 0.8798 | 0.01476 | -0.0507 | 59.607
5.5 | 0.8677 | 0.01587 | -0.0374 | 54.6755
6 | 0.8525 | 0.01703 | -0.0244 | 50.0587
6.5 | 0.8328 | 0.01902 | -0.0119 | 43.7855
7 | 0.8477 | 0.0212 | -0.0064 | 39.9858
7.5 | 0.8732 | 0.0229 | -0.0024 | 38.131
8 | 0.9054 | 0.02472 | 0.0003 | 36.6262
8.5 | 0.9391 | 0.02691 | 0.0027 | 34.8978
9 | 0.9509 | 0.02855 | 0.0097 | 33.3065
9.5 | 0.9729 | 0.03065 | 0.0154 | 31.7423
10 | 0.9874 | 0.03244 | 0.0221 | 30.4377
10.5 | 1.006 | 0.03512 | 0.0278 | 28.6446
11 | 1.0022 | 0.03826 | 0.0367 | 26.1945
11.5 | 0.9933 | 0.04136 | 0.0449 | 24.016
12 | 0.9842 | 0.04627 | 0.0507 | 21.2708
12.5 | 0.9638 | 0.0523 | 0.0556 | 18.4283
13 | 0.9318 | 0.05981 | 0.0587 | 15.5793
13.5 | 0.8894 | 0.0694 | 0.0588 | 12.8156
14 | 0.8399 | 0.08202 | 0.0544 | 10.2402
14.5 | 0.7837 | 0.09949 | 0.0443 | 7.8772
15 | 0.7312 | 0.12108 | 0.0314 | 6.039
15.5 | 0.6745 | 0.15427 | 0.0167 | 4.3722

## 23. Re 250k Mach 0.50 (1)
BIGFOIL.COM POLAR EXPORT
NACA67-313 a=0.2
NACA67-313 a=0.2 |  |  |  | Cl Max: | 1.168 | at alpha= | 20 | deg
JavaFoil+Calcfoil stall+Eppler ext transition |  |  |  | L/D Max: | 68.104 | at alpha= | 4 | deg
Re: | 250000 |  |  | Cd Min: | 0.00928 | at alpha= | -0.5 | deg
Mach: | 0.5 |  |  | Cl=0 at alpha= | -1.6087 | deg
|  |  |  | @ Cl=0.1, Cd= | 0.011297
|  |  |  | @ Cl=0.4, Cd= | 0.009967
|  |  |  | @ Cl=0.6, Cd= | 0.010511
alpha (deg) | Cl | Cd | Cm | Cl/Cd
-20 | -1.003 | 0.27144 | 0.006 | -3.697
-19.5 | -0.977 | 0.2587 | 0.005 | -3.777
-19 | -0.948 | 0.24485 | 0.005 | -3.873
-18.5 | -0.922 | 0.24127 | 0.004 | -3.82
-18 | -0.895 | 0.23439 | 0.004 | -3.819
-17.5 | -0.869 | 0.22418 | 0.003 | -3.875
-17 | -0.842 | 0.22023 | 0.003 | -3.824
-16.5 | -0.815 | 0.28144 | 0.002 | -2.898
-16 | -0.787 | 0.21108 | 0.002 | -3.73
-15.5 | -0.76 | 0.20309 | 0.001 | -3.742
-15 | -0.733 | 0.19286 | 0.001 | -3.801
-14.5 | -0.706 | 0.1853 | 0 | -3.811
-14 | -0.679 | 0.18107 | 0 | -3.752
-13.5 | -0.652 | 0.17579 | -0.001 | -3.711
-13 | -0.625 | 0.17308 | -0.001 | -3.613
-12.5 | -0.597 | 0.17282 | -0.002 | -3.453
-12 | -0.57 | 0.1659 | -0.002 | -3.434
-11.5 | -0.543 | 0.16081 | -0.003 | -3.374
-11 | -0.515 | 0.15941 | -0.003 | -3.233
-10.5 | -0.488 | 0.15323 | -0.004 | -3.187
-10 | -0.461 | 0.15038 | -0.004 | -3.066
-9.5 | -0.433 | 0.12766 | -0.004 | -3.391
-9 | -0.406 | 0.12428 | -0.005 | -3.264
-8.5 | -0.378 | 0.12126 | -0.005 | -3.12
-8 | -0.351 | 0.11123 | -0.006 | -3.156
-7.5 | -0.323 | 0.09322 | -0.006 | -3.468
-7 | -0.296 | 0.08937 | -0.006 | -3.312
-6.5 | -0.361 | 0.06486 | -0.006 | -5.565
-6 | -0.403 | 0.05154 | -0.007 | -7.824
-5.5 | -0.386 | 0.04555 | -0.008 | -8.466
-5 | -0.351 | 0.042 | -0.009 | -8.355
-4.5 | -0.307 | 0.03884 | -0.01 | -7.916
-4 | -0.259 | 0.03648 | -0.011 | -7.109
-3.5 | -0.208 | 0.03453 | -0.012 | -6.024
-3 | -0.155 | 0.03247 | -0.013 | -4.771
-2.5 | -0.122 | 0.01279 | -0.026 | -9.525
-2 | -0.054 | 0.01247 | -0.027 | -4.305
-1.5 | 0.015 | 0.0122 | -0.028 | 1.225
-1 | 0.084 | 0.01193 | -0.029 | 7.04
-0.5 | 0.151 | 0.00928 | -0.03 | 16.243
0 | 0.217 | 0.00965 | -0.031 | 22.467
0.5 | 0.283 | 0.00974 | -0.032 | 29.081
1 | 0.35 | 0.00987 | -0.033 | 35.495
1.5 | 0.417 | 0.01 | -0.035 | 41.677
2 | 0.484 | 0.01014 | -0.036 | 47.716
2.5 | 0.551 | 0.01034 | -0.037 | 53.266
3 | 0.617 | 0.01057 | -0.038 | 58.346
3.5 | 0.686 | 0.01069 | -0.04 | 64.156
4 | 0.756 | 0.0111 | -0.041 | 68.104
4.5 | 0.82 | 0.01774 | -0.043 | 46.245
5 | 0.879 | 0.0186 | -0.044 | 47.286
5.5 | 0.935 | 0.01959 | -0.045 | 47.707
6 | 0.984 | 0.02093 | -0.046 | 46.999
6.5 | 1.024 | 0.02224 | -0.047 | 46.058
7 | 0.871 | 0.05085 | -0.024 | 17.124
7.5 | 0.867 | 0.05673 | -0.019 | 15.285
8 | 0.796 | 0.0665 | -0.018 | 11.976
8.5 | 0.551 | 0.10969 | -0.019 | 5.023
9 | 0.578 | 0.11257 | -0.02 | 5.134
9.5 | 0.605 | 0.12294 | -0.02 | 4.917
10 | 0.632 | 0.13112 | -0.024 | 4.822
10.5 | 0.659 | 0.14075 | -0.024 | 4.681
11 | 0.687 | 0.15464 | -0.027 | 4.441
11.5 | 0.713 | 0.15559 | -0.028 | 4.585
12 | 0.74 | 0.16762 | -0.028 | 4.414
12.5 | 0.766 | 0.16914 | -0.029 | 4.531
13 | 0.794 | 0.17792 | -0.032 | 4.465
13.5 | 0.821 | 0.17997 | -0.033 | 4.563
14 | 0.847 | 0.18418 | -0.033 | 4.601
14.5 | 0.874 | 0.19148 | -0.034 | 4.563
15 | 0.901 | 0.20947 | -0.035 | 4.301
15.5 | 0.928 | 0.20864 | -0.037 | 4.45
16 | 0.955 | 0.22022 | -0.038 | 4.335
16.5 | 0.981 | 0.22319 | -0.039 | 4.394
17 | 1.007 | 0.22835 | -0.04 | 4.411
17.5 | 1.036 | 0.23946 | -0.042 | 4.324
18 | 1.061 | 0.24769 | -0.042 | 4.284
18.5 | 1.087 | 0.26005 | -0.043 | 4.181
19 | 1.114 | 0.25995 | -0.045 | 4.285
19.5 | 1.142 | 0.27002 | -0.047 | 4.229
20 | 1.168 | 0.27496 | -0.047 | 4.246

## 24. Re 250k Mach 0.50 (2)
BIGFOIL.COM POLAR EXPORT
NACA67-313 a=0.2
NACA67-313 a=0.2 |  |  |  | Cl Max: | 0.952 | at alpha= | 9 | deg
XFOIL ncrit=9 |  |  |  | L/D Max: | 53.2436 | at alpha= | 4.5 | deg
Re: | 250000 |  |  | Cd Min: | 0.23929 | at alpha= | -20 | deg
Mach: | 0.5 |  |  | Cl=0 at alpha= | -1.191 | deg
|  |  |  | @ Cl=0.1, Cd= | 0.024401
|  |  |  | @ Cl=0.4, Cd= | 0.02498
|  |  |  | @ Cl=0.6, Cd= | 0.022368
alpha (deg) | Cl | Cd | Cm | Cl/Cd
-20 | -0.574 | 0.23929 | -0.0129 | -2.3988
-19.5 | -0.5523 | 0.23195 | -0.0174 | -2.3811
-19 | -0.5311 | 0.22449 | -0.0221 | -2.3658
-18.5 | -0.5131 | 0.21789 | -0.0283 | -2.3549
-18 | -0.5014 | 0.21299 | -0.0347 | -2.3541
-17.5 | -0.4717 | 0.20199 | -0.0361 | -2.3353
-17 | -0.4524 | 0.19512 | -0.0396 | -2.3186
-16.5 | -0.4377 | 0.18872 | -0.0428 | -2.3193
-16 | -0.4466 | 0.18656 | -0.0447 | -2.3939
-15.5 | -0.4512 | 0.1815 | -0.0413 | -2.486
-15 | -0.446 | 0.17634 | -0.0369 | -2.5292
-14.5 | -0.4245 | 0.1688 | -0.0416 | -2.5148
-14 | -0.4025 | 0.16071 | -0.0484 | -2.5045
-13.5 | -0.4007 | 0.15463 | -0.0579 | -2.5913
-13 | -0.3714 | 0.14442 | -0.0596 | -2.5717
-12.5 | -0.3466 | 0.1366 | -0.0639 | -2.5373
-12 | -0.3279 | 0.12899 | -0.069 | -2.5421
-11.5 | -0.3285 | 0.12218 | -0.0754 | -2.6887
-11 | -0.3281 | 0.11431 | -0.0839 | -2.8703
-10.5 | -0.304 | 0.10556 | -0.0834 | -2.8799
-10 | -0.285 | 0.09876 | -0.0864 | -2.8858
-9.5 | -0.2922 | 0.09254 | -0.0875 | -3.1576
-9 | -0.3208 | 0.0822 | -0.104 | -3.9027
-8.5 | -0.3288 | 0.07438 | -0.1017 | -4.4205
-8 | -0.3438 | 0.06911 | -0.0981 | -4.9747
-7.5 | -0.356 | 0.06316 | -0.0971 | -5.6365
-7 | -0.4138 | 0.06136 | -0.082 | -6.7438
-6.5 | -0.4498 | 0.05791 | -0.0706 | -7.7672
-5.5 | -0.4911 | 0.04624 | -0.0486 | -10.6207
-5 | -0.4684 | 0.04001 | -0.0433 | -11.7071
-4.5 | -0.4679 | 0.03636 | -0.0318 | -12.8685
-4 | -0.4082 | 0.03123 | -0.03 | -13.0708
-3.5 | -0.3738 | 0.02855 | -0.0233 | -13.0928
-3 | -0.2861 | 0.02594 | -0.0262 | -11.0293
-2.5 | -0.2369 | 0.02475 | -0.0227 | -9.5717
-2 | -0.1643 | 0.02335 | -0.0235 | -7.0364
-1.5 | -0.1319 | 0.02263 | -0.0171 | -5.8285
-0.5 | 0.2949 | 0.02589 | -0.0647 | 11.3905
0 | 0.3352 | 0.02561 | -0.0604 | 13.0886
0.5 | 0.3921 | 0.02507 | -0.0595 | 15.6402
1.5 | 0.5243 | 0.02356 | -0.06 | 22.2538
2 | 0.6208 | 0.02204 | -0.0651 | 28.167
2.5 | 0.6787 | 0.02099 | -0.0628 | 32.3344
3 | 0.6846 | 0.02053 | -0.0504 | 33.3463
3.5 | 0.7401 | 0.0189 | -0.0466 | 39.1587
4 | 0.8295 | 0.01638 | -0.0471 | 50.641
4.5 | 0.87 | 0.01634 | -0.0404 | 53.2436
5 | 0.8466 | 0.01728 | -0.0235 | 48.9931
5.5 | 0.826 | 0.01866 | -0.0086 | 44.2658
6 | 0.811 | 0.0211 | 0.0033 | 38.436
6.5 | 0.807 | 0.02369 | 0.0129 | 34.065
7 | 0.8305 | 0.0262 | 0.0178 | 31.6985
7.5 | 0.8533 | 0.02879 | 0.0232 | 29.6388
8 | 0.8892 | 0.03143 | 0.027 | 28.2914
8.5 | 0.9329 | 0.03474 | 0.0302 | 26.8538
9 | 0.952 | 0.03851 | 0.036 | 24.7209
9.5 | 0.9357 | 0.04283 | 0.0453 | 21.8468
10 | 0.9047 | 0.04693 | 0.0551 | 19.2776
10.5 | 0.864 | 0.05154 | 0.064 | 16.7637
11 | 0.8225 | 0.05804 | 0.069 | 14.1713
11.5 | 0.7846 | 0.06761 | 0.0679 | 11.6048
12 | 0.7455 | 0.08 | 0.062 | 9.3187
12.5 | 0.7045 | 0.0955 | 0.0526 | 7.377
13 | 0.6719 | 0.11236 | 0.0429 | 5.9799
13.5 | 0.6547 | 0.12683 | 0.0355 | 5.162
14 | 0.6501 | 0.13879 | 0.0297 | 4.6841

## 25. Re 500k Mach 0.00 (1)
BIGFOIL.COM POLAR EXPORT
NACA67-313 a=0.2
NACA67-313 a=0.2 |  |  |  | Cl Max: | 1.197 | at alpha= | 10.5 | deg
JavaFoil+Calcfoil stall+Eppler ext transition |  |  |  | L/D Max: | 94.952 | at alpha= | 4.5 | deg
Re: | 500000 |  |  | Cd Min: | 0.00625 | at alpha= | -0.5 | deg
Mach: | 0 |  |  | Cl=0 at alpha= | -1.6083 | deg
|  |  |  | @ Cl=0.1, Cd= | 0.0062555
|  |  |  | @ Cl=0.4, Cd= | 0.0066397
|  |  |  | @ Cl=0.6, Cd= | 0.0069639
alpha (deg) | Cl | Cd | Cm | Cl/Cd
-18 | -0.55 | 0.19289 | 0.002 | -2.853
-17.5 | -0.573 | 0.18115 | 0.002 | -3.161
-17 | -0.595 | 0.172 | 0.002 | -3.457
-16.5 | -0.616 | 0.1621 | 0.001 | -3.801
-16 | -0.637 | 0.15109 | 0.001 | -4.216
-15.5 | -0.657 | 0.14176 | 0.001 | -4.634
-15 | -0.675 | 0.1316 | 0 | -5.131
-14.5 | -0.692 | 0.12362 | 0 | -5.597
-14 | -0.706 | 0.11462 | 0 | -6.16
-13.5 | -0.718 | 0.10788 | -0.001 | -6.651
-13 | -0.724 | 0.10074 | -0.001 | -7.186
-12.5 | -0.721 | 0.09613 | -0.001 | -7.497
-12 | -0.715 | 0.08964 | -0.002 | -7.971
-11.5 | -0.706 | 0.08443 | -0.002 | -8.357
-11 | -0.693 | 0.08019 | -0.002 | -8.644
-10.5 | -0.678 | 0.07398 | -0.003 | -9.158
-10 | -0.659 | 0.06861 | -0.003 | -9.607
-9.5 | -0.638 | 0.06441 | -0.004 | -9.901
-9 | -0.613 | 0.06002 | -0.004 | -10.208
-8.5 | -0.585 | 0.05622 | -0.005 | -10.407
-8 | -0.554 | 0.05235 | -0.006 | -10.59
-7.5 | -0.521 | 0.0488 | -0.006 | -10.679
-7 | -0.485 | 0.04622 | -0.007 | -10.496
-6.5 | -0.447 | 0.04271 | -0.008 | -10.478
-6 | -0.408 | 0.04001 | -0.008 | -10.189
-5.5 | -0.366 | 0.03733 | -0.009 | -9.809
-5 | -0.394 | 0.01145 | -0.018 | -34.4
-4.5 | -0.339 | 0.01111 | -0.019 | -30.482
-4 | -0.282 | 0.01075 | -0.02 | -26.241
-3.5 | -0.224 | 0.01046 | -0.021 | -21.457
-3 | -0.166 | 0.01018 | -0.022 | -16.294
-2.5 | -0.107 | 0.00991 | -0.023 | -10.757
-2 | -0.047 | 0.00968 | -0.024 | -4.849
-1.5 | 0.013 | 0.00948 | -0.025 | 1.376
-1 | 0.073 | 0.00626 | -0.026 | 11.577
-0.5 | 0.133 | 0.00625 | -0.027 | 21.227
0 | 0.191 | 0.00641 | -0.028 | 29.833
0.5 | 0.25 | 0.00645 | -0.029 | 38.728
1 | 0.309 | 0.00651 | -0.03 | 47.473
1.5 | 0.368 | 0.00659 | -0.031 | 55.766
2 | 0.426 | 0.00668 | -0.032 | 63.838
2.5 | 0.486 | 0.00676 | -0.033 | 71.802
3 | 0.544 | 0.00685 | -0.034 | 79.519
3.5 | 0.603 | 0.00697 | -0.035 | 86.483
4 | 0.663 | 0.00716 | -0.037 | 92.566
4.5 | 0.721 | 0.00759 | -0.038 | 94.952
5 | 0.775 | 0.01319 | -0.039 | 58.8
5.5 | 0.829 | 0.01385 | -0.04 | 59.855
6 | 0.882 | 0.01443 | -0.041 | 61.091
6.5 | 0.932 | 0.01505 | -0.042 | 61.937
7 | 0.981 | 0.01603 | -0.043 | 61.176
7.5 | 1.025 | 0.01681 | -0.044 | 61.002
8 | 1.066 | 0.01763 | -0.045 | 60.457
8.5 | 1.102 | 0.01837 | -0.046 | 60.003
9 | 1.134 | 0.01933 | -0.047 | 58.666
9.5 | 1.161 | 0.02024 | -0.048 | 57.341
10 | 1.182 | 0.02118 | -0.049 | 55.819
10.5 | 1.197 | 0.02223 | -0.05 | 53.852
11 | 1.008 | 0.07113 | -0.028 | 14.175
11.5 | 1.01 | 0.07763 | -0.026 | 13.013
12 | 1.011 | 0.08401 | -0.025 | 12.035
12.5 | 1.009 | 0.08935 | -0.025 | 11.289
13 | 0.996 | 0.09512 | -0.025 | 10.473
13.5 | 0.98 | 0.10135 | -0.025 | 9.667
14 | 0.959 | 0.10945 | -0.024 | 8.76
14.5 | 0.935 | 0.11584 | -0.024 | 8.072
15 | 0.908 | 0.12476 | -0.023 | 7.281
15.5 | 0.88 | 0.13061 | -0.023 | 6.735

## 26. Re 500k Mach 0.00 (2)
BIGFOIL.COM POLAR EXPORT
NACA67-313 a=0.2
NACA67-313 a=0.2 |  |  |  | Cl Max: | 1.1044 | at alpha= | 15 | deg
XFOIL ncrit=9 |  |  |  | L/D Max: | 68.8546 | at alpha= | 4.5 | deg
Re: | 500000 |  |  | Cd Min: | 0.22122 | at alpha= | 20 | deg
Mach: | 0 |  |  | Cl=0 at alpha= | -1.3639 | deg
|  |  |  | @ Cl=0.1, Cd= | 0.011098
|  |  |  | @ Cl=0.4, Cd= | 0.011277
|  |  |  | @ Cl=0.6, Cd= | 0.0091514
alpha (deg) | Cl | Cd | Cm | Cl/Cd
-9.5 | -0.4523 | 0.05548 | -0.0923 | -8.1525
-9 | -0.4707 | 0.05061 | -0.0843 | -9.3005
-8 | -0.5007 | 0.02971 | -0.0674 | -16.8529
-7.5 | -0.4757 | 0.02489 | -0.0626 | -19.1121
-7 | -0.434 | 0.02224 | -0.0607 | -19.5144
-6.5 | -0.3774 | 0.0185 | -0.062 | -20.4
-6 | -0.3254 | 0.01737 | -0.0619 | -18.7334
-5.5 | -0.275 | 0.01667 | -0.0613 | -16.4967
-5 | -0.2234 | 0.01515 | -0.061 | -14.7459
-4.5 | -0.1782 | 0.01473 | -0.0594 | -12.0978
-4 | -0.1404 | 0.01416 | -0.0566 | -9.9153
-3.5 | -0.0963 | 0.01384 | -0.0546 | -6.9581
-3 | -0.0542 | 0.01323 | -0.0521 | -4.0967
-2.5 | -0.0209 | 0.013 | -0.0481 | -1.6077
-2 | -0.0258 | 0.01071 | -0.0367 | -2.409
-1.5 | -0.015 | 0.01039 | -0.0266 | -1.4437
-1 | 0.0401 | 0.01074 | -0.0254 | 3.7337
-0.5 | 0.1053 | 0.01113 | -0.0261 | 9.4609
0 | 0.2408 | 0.01314 | -0.0393 | 18.3257
0.5 | 0.2395 | 0.01257 | -0.0283 | 19.0533
1 | 0.3018 | 0.01197 | -0.0297 | 25.213
1.5 | 0.3528 | 0.01168 | -0.029 | 30.2055
2 | 0.4125 | 0.01117 | -0.0299 | 36.9293
2.5 | 0.4576 | 0.01085 | -0.0281 | 42.1751
3 | 0.5052 | 0.01042 | -0.0266 | 48.4837
3.5 | 0.5429 | 0.00981 | -0.0232 | 55.3415
4 | 0.5864 | 0.00919 | -0.0203 | 63.8085
4.5 | 0.6252 | 0.00908 | -0.0166 | 68.8546
5 | 0.6441 | 0.00941 | -0.0094 | 68.4485
5.5 | 0.6442 | 0.00983 | 0.0014 | 65.5341
6 | 0.6527 | 0.01063 | 0.01 | 61.4017
6.5 | 0.6677 | 0.01158 | 0.0167 | 57.6598
7 | 0.6823 | 0.01287 | 0.023 | 53.0148
7.5 | 0.7024 | 0.01468 | 0.0275 | 47.8474
8 | 0.7399 | 0.01597 | 0.0291 | 46.3306
8.5 | 0.7891 | 0.01721 | 0.0282 | 45.8512
9 | 0.8341 | 0.01867 | 0.0279 | 44.676
9.5 | 0.8822 | 0.0205 | 0.0263 | 43.0341
10 | 0.9316 | 0.022 | 0.0249 | 42.3455
10.5 | 0.9697 | 0.02442 | 0.0248 | 39.7093
11 | 1.0013 | 0.02576 | 0.0265 | 38.8703
11.5 | 1.0078 | 0.02701 | 0.033 | 37.3121
12 | 1.0251 | 0.02977 | 0.0367 | 34.434
12.5 | 1.0489 | 0.03166 | 0.0394 | 33.1301
13 | 1.0696 | 0.03387 | 0.0419 | 31.5796
13.5 | 1.0869 | 0.03645 | 0.0443 | 29.8189
14 | 1.0957 | 0.04074 | 0.0471 | 26.8949
14.5 | 1.1022 | 0.04451 | 0.0494 | 24.763
15 | 1.1044 | 0.04888 | 0.051 | 22.5941
15.5 | 1.0982 | 0.05465 | 0.0521 | 20.0952
16 | 1.0934 | 0.06049 | 0.0517 | 18.0757
16.5 | 1.0826 | 0.06771 | 0.0503 | 15.9888
17 | 1.0572 | 0.07803 | 0.0469 | 13.5486
17.5 | 1.0181 | 0.09162 | 0.0408 | 11.1122
18 | 0.974 | 0.1081 | 0.0317 | 9.0102
18.5 | 0.724 | 0.19362 | -0.0075 | 3.7393
19 | 0.7316 | 0.20221 | -0.0113 | 3.618
19.5 | 0.7334 | 0.21422 | -0.0185 | 3.4236
20 | 0.746 | 0.22122 | -0.0225 | 3.3722

## 27. Re 500k Mach 0.10 (1)
BIGFOIL.COM POLAR EXPORT
NACA67-313 a=0.2
NACA67-313 a=0.2 |  |  |  | Cl Max: | 1.192 | at alpha= | 10.5 | deg
JavaFoil+Calcfoil stall+Eppler ext transition |  |  |  | L/D Max: | 94.886 | at alpha= | 4.5 | deg
Re: | 500000 |  |  | Cd Min: | 0.00626 | at alpha= | -0.5 | deg
Mach: | 0.1 |  |  | Cl=0 at alpha= | -1.6083 | deg
|  |  |  | @ Cl=0.1, Cd= | 0.006271
|  |  |  | @ Cl=0.4, Cd= | 0.0066508
|  |  |  | @ Cl=0.6, Cd= | 0.0069778
alpha (deg) | Cl | Cd | Cm | Cl/Cd
-18 | -0.499 | 0.20285 | 0.002 | -2.461
-17.5 | -0.524 | 0.19091 | 0.002 | -2.746
-17 | -0.549 | 0.17856 | 0.002 | -3.076
-16.5 | -0.574 | 0.1657 | 0.001 | -3.465
-16 | -0.598 | 0.15728 | 0.001 | -3.805
-15.5 | -0.622 | 0.14597 | 0.001 | -4.26
-15 | -0.644 | 0.13372 | 0 | -4.816
-14.5 | -0.664 | 0.12921 | 0 | -5.14
-14 | -0.682 | 0.11811 | 0 | -5.776
-13.5 | -0.697 | 0.11039 | -0.001 | -6.316
-13 | -0.707 | 0.10314 | -0.001 | -6.855
-12.5 | -0.706 | 0.09798 | -0.001 | -7.209
-12 | -0.703 | 0.09041 | -0.002 | -7.774
-11.5 | -0.696 | 0.08507 | -0.002 | -8.181
-11 | -0.686 | 0.08035 | -0.002 | -8.534
-10.5 | -0.672 | 0.07404 | -0.003 | -9.083
-10 | -0.655 | 0.06973 | -0.003 | -9.399
-9.5 | -0.635 | 0.0644 | -0.004 | -9.86
-9 | -0.611 | 0.06001 | -0.004 | -10.186
-8.5 | -0.584 | 0.05638 | -0.005 | -10.365
-8 | -0.554 | 0.05259 | -0.006 | -10.542
-7.5 | -0.522 | 0.04922 | -0.006 | -10.599
-7 | -0.486 | 0.04628 | -0.007 | -10.506
-6.5 | -0.449 | 0.04272 | -0.008 | -10.51
-6 | -0.409 | 0.04019 | -0.008 | -10.17
-5.5 | -0.367 | 0.03786 | -0.009 | -9.685
-5 | -0.395 | 0.01148 | -0.018 | -34.438
-4.5 | -0.34 | 0.01114 | -0.019 | -30.52
-4 | -0.283 | 0.01078 | -0.02 | -26.282
-3.5 | -0.225 | 0.01049 | -0.021 | -21.498
-3 | -0.167 | 0.01021 | -0.022 | -16.317
-2.5 | -0.107 | 0.00993 | -0.023 | -10.784
-2 | -0.047 | 0.0097 | -0.024 | -4.86
-1.5 | 0.013 | 0.0095 | -0.025 | 1.379
-1 | 0.073 | 0.00628 | -0.026 | 11.601
-0.5 | 0.133 | 0.00626 | -0.027 | 21.28
0 | 0.192 | 0.00643 | -0.028 | 29.885
0.5 | 0.251 | 0.00647 | -0.029 | 38.798
1 | 0.31 | 0.00653 | -0.03 | 47.545
1.5 | 0.37 | 0.0066 | -0.031 | 55.967
2 | 0.429 | 0.0067 | -0.032 | 63.958
2.5 | 0.488 | 0.00678 | -0.033 | 71.951
3 | 0.547 | 0.00687 | -0.034 | 79.674
3.5 | 0.606 | 0.00699 | -0.036 | 86.653
4 | 0.666 | 0.0072 | -0.037 | 92.53
4.5 | 0.725 | 0.00764 | -0.038 | 94.886
5 | 0.779 | 0.01325 | -0.039 | 58.788
5.5 | 0.833 | 0.01393 | -0.04 | 59.782
6 | 0.885 | 0.01453 | -0.041 | 60.933
6.5 | 0.936 | 0.01517 | -0.042 | 61.708
7 | 0.984 | 0.01612 | -0.043 | 61.036
7.5 | 1.029 | 0.01694 | -0.044 | 60.744
8 | 1.069 | 0.01776 | -0.045 | 60.167
8.5 | 1.104 | 0.01858 | -0.046 | 59.441
9 | 1.135 | 0.0195 | -0.047 | 58.216
9.5 | 1.161 | 0.02044 | -0.048 | 56.781
10 | 1.18 | 0.02155 | -0.049 | 54.77
10.5 | 1.192 | 0.02263 | -0.05 | 52.681
11 | 1.001 | 0.07256 | -0.026 | 13.79
11.5 | 1.002 | 0.07859 | -0.025 | 12.753
12 | 1.001 | 0.08474 | -0.025 | 11.816
12.5 | 0.995 | 0.09122 | -0.024 | 10.91
13 | 0.979 | 0.09767 | -0.024 | 10.025
13.5 | 0.959 | 0.10438 | -0.024 | 9.185
14 | 0.934 | 0.11138 | -0.024 | 8.386
14.5 | 0.905 | 0.11925 | -0.023 | 7.593
15 | 0.875 | 0.12765 | -0.023 | 6.852
15.5 | 0.841 | 0.13544 | -0.022 | 6.213

## 28. Re 500k Mach 0.10 (2)
BIGFOIL.COM POLAR EXPORT
NACA67-313 a=0.2
NACA67-313 a=0.2 |  |  |  | Cl Max: | 1.0892 | at alpha= | 14.5 | deg
XFOIL ncrit=9 |  |  |  | L/D Max: | 68.6842 | at alpha= | 4.5 | deg
Re: | 500000 |  |  | Cd Min: | 0.21768 | at alpha= | -20 | deg
Mach: | 0.1 |  |  | Cl=0 at alpha= | -1.3511 | deg
|  |  |  | @ Cl=0.1, Cd= | 0.011114
|  |  |  | @ Cl=0.4, Cd= | 0.011325
|  |  |  | @ Cl=0.6, Cd= | 0.0091811
alpha (deg) | Cl | Cd | Cm | Cl/Cd
-20 | -0.5466 | 0.21768 | -0.0115 | -2.511
-19.5 | -0.5309 | 0.21044 | -0.0149 | -2.5228
-19 | -0.5132 | 0.20497 | -0.0179 | -2.5038
-18.5 | -0.4971 | 0.19899 | -0.0215 | -2.4981
-18 | -0.4841 | 0.19171 | -0.0262 | -2.5252
-17.5 | -0.4782 | 0.18437 | -0.0318 | -2.5937
-17 | -0.4568 | 0.17745 | -0.0331 | -2.5742
-16.5 | -0.4415 | 0.17163 | -0.0362 | -2.5724
-16 | -0.4336 | 0.16421 | -0.0411 | -2.6405
-15.5 | -0.4342 | 0.15647 | -0.0461 | -2.775
-14.5 | -0.3968 | 0.14288 | -0.0513 | -2.7772
-14 | -0.3777 | 0.13512 | -0.0573 | -2.7953
-13.5 | -0.3712 | 0.12388 | -0.0683 | -2.9964
-13 | -0.3597 | 0.1139 | -0.0759 | -3.158
-12.5 | -0.3456 | 0.10586 | -0.0791 | -3.2647
-12 | -0.3275 | 0.09878 | -0.0843 | -3.3154
-11.5 | -0.32 | 0.09103 | -0.0892 | -3.5153
-11 | -0.3272 | 0.08095 | -0.0961 | -4.042
-10.5 | -0.3604 | 0.06892 | -0.1042 | -5.2293
-9.5 | -0.4433 | 0.05611 | -0.0941 | -7.9006
-9 | -0.4636 | 0.05122 | -0.0861 | -9.0512
-8.5 | -0.4843 | 0.04175 | -0.0797 | -11.6
-8 | -0.4666 | 0.03798 | -0.0756 | -12.2854
-7.5 | -0.4748 | 0.0257 | -0.0639 | -18.4747
-7 | -0.4351 | 0.02286 | -0.0616 | -19.0332
-6.5 | -0.3798 | 0.01879 | -0.0625 | -20.2129
-6 | -0.3272 | 0.01756 | -0.0625 | -18.6333
-5.5 | -0.2761 | 0.01678 | -0.0619 | -16.4541
-5 | -0.2233 | 0.01524 | -0.0618 | -14.6522
-4.5 | -0.1781 | 0.0148 | -0.0601 | -12.0338
-4 | -0.1398 | 0.01423 | -0.0573 | -9.8243
-3.5 | -0.0956 | 0.01387 | -0.0552 | -6.8926
-3 | -0.0533 | 0.01327 | -0.0526 | -4.0166
-2.5 | -0.0204 | 0.01309 | -0.0485 | -1.5584
-1.5 | -0.0168 | 0.0104 | -0.0265 | -1.6154
-1 | 0.0396 | 0.01074 | -0.0255 | 3.6872
-0.5 | 0.1059 | 0.01115 | -0.0262 | 9.4978
0 | 0.2436 | 0.01318 | -0.0398 | 18.4825
0.5 | 0.2404 | 0.01261 | -0.0283 | 19.0642
1 | 0.3037 | 0.01201 | -0.0299 | 25.2873
1.5 | 0.3543 | 0.01172 | -0.029 | 30.2304
2 | 0.4156 | 0.01119 | -0.0302 | 37.1403
2.5 | 0.4606 | 0.01088 | -0.0282 | 42.3346
3 | 0.5073 | 0.01046 | -0.0265 | 48.499
3.5 | 0.5458 | 0.00983 | -0.0232 | 55.5239
4 | 0.5875 | 0.00921 | -0.0199 | 63.7894
4.5 | 0.6264 | 0.00912 | -0.0161 | 68.6842
5 | 0.6435 | 0.00946 | -0.0085 | 68.0233
5.5 | 0.6427 | 0.00991 | 0.0026 | 64.8537
6 | 0.652 | 0.01073 | 0.011 | 60.7642
6.5 | 0.6671 | 0.0117 | 0.0177 | 57.0171
7 | 0.6815 | 0.01303 | 0.024 | 52.3024
7.5 | 0.7018 | 0.01487 | 0.0286 | 47.1957
8 | 0.7405 | 0.01613 | 0.03 | 45.9082
8.5 | 0.7897 | 0.01739 | 0.0292 | 45.4112
9 | 0.8348 | 0.0189 | 0.0289 | 44.1693
9.5 | 0.883 | 0.02075 | 0.0275 | 42.5542
10 | 0.9315 | 0.02236 | 0.0262 | 41.6592
10.5 | 0.9697 | 0.02481 | 0.0261 | 39.085
11 | 0.9983 | 0.02619 | 0.0285 | 38.1176
11.5 | 1.006 | 0.0276 | 0.0347 | 36.4493
12 | 1.0242 | 0.03035 | 0.0384 | 33.7463
12.5 | 1.0471 | 0.03243 | 0.0411 | 32.288
13 | 1.0665 | 0.0348 | 0.0437 | 30.6466
13.5 | 1.0818 | 0.03772 | 0.0462 | 28.6797
14 | 1.0869 | 0.04232 | 0.0491 | 25.6829
14.5 | 1.0892 | 0.04669 | 0.0514 | 23.3283
15 | 1.0872 | 0.05167 | 0.0528 | 21.0412
15.5 | 1.0747 | 0.05847 | 0.0532 | 18.3804
16 | 1.0635 | 0.06555 | 0.052 | 16.2243
16.5 | 1.0473 | 0.07414 | 0.0493 | 14.126
17 | 1.006 | 0.08802 | 0.0433 | 11.4292
17.5 | 0.9811 | 0.10031 | 0.0366 | 9.7807
18 | 0.709 | 0.18923 | -0.005 | 3.7468
18.5 | 0.724 | 0.1948 | -0.0079 | 3.7166
19 | 0.7323 | 0.20331 | -0.0116 | 3.6019
19.5 | 0.7345 | 0.21512 | -0.0188 | 3.4144

## 29. Re 500k Mach 0.25 (1)
BIGFOIL.COM POLAR EXPORT
NACA67-313 a=0.2
NACA67-313 a=0.2 |  |  |  | Cl Max: | 1.152 | at alpha= | 9.5 | deg
JavaFoil+Calcfoil stall+Eppler ext transition |  |  |  | L/D Max: | 93.805 | at alpha= | 4.5 | deg
Re: | 500000 |  |  | Cd Min: | 0.00635 | at alpha= | -0.5 | deg
Mach: | 0.25 |  |  | Cl=0 at alpha= | -1.6066 | deg
|  |  |  | @ Cl=0.1, Cd= | 0.0063619
|  |  |  | @ Cl=0.4, Cd= | 0.0067475
|  |  |  | @ Cl=0.6, Cd= | 0.0070731
alpha (deg) | Cl | Cd | Cm | Cl/Cd
-15.5 | -0.286 | 0.17719 | 0.001 | -1.613
-15 | -0.352 | 0.16568 | 0 | -2.126
-14.5 | -0.412 | 0.16883 | 0 | -2.438
-14 | -0.467 | 0.1501 | 0 | -3.109
-13.5 | -0.516 | 0.13513 | -0.001 | -3.822
-13 | -0.557 | 0.12476 | -0.001 | -4.466
-12.5 | -0.581 | 0.11341 | -0.001 | -5.124
-12 | -0.6 | 0.10303 | -0.002 | -5.821
-11.5 | -0.613 | 0.09263 | -0.002 | -6.62
-11 | -0.621 | 0.08527 | -0.002 | -7.281
-10.5 | -0.623 | 0.0792 | -0.003 | -7.863
-10 | -0.619 | 0.07362 | -0.003 | -8.408
-9.5 | -0.61 | 0.06741 | -0.004 | -9.045
-9 | -0.595 | 0.06223 | -0.004 | -9.565
-8.5 | -0.576 | 0.05858 | -0.005 | -9.825
-8 | -0.551 | 0.05489 | -0.005 | -10.039
-7.5 | -0.523 | 0.05025 | -0.006 | -10.402
-7 | -0.49 | 0.04744 | -0.007 | -10.327
-6.5 | -0.454 | 0.04406 | -0.007 | -10.302
-6 | -0.415 | 0.04117 | -0.008 | -10.081
-5.5 | -0.374 | 0.0384 | -0.009 | -9.737
-5 | -0.404 | 0.01153 | -0.018 | -35.024
-4.5 | -0.348 | 0.01133 | -0.019 | -30.707
-4 | -0.29 | 0.01099 | -0.02 | -26.404
-3.5 | -0.231 | 0.01066 | -0.021 | -21.682
-3 | -0.171 | 0.01035 | -0.023 | -16.518
-2.5 | -0.11 | 0.01008 | -0.024 | -10.902
-2 | -0.048 | 0.00984 | -0.025 | -4.918
-1.5 | 0.013 | 0.0096 | -0.026 | 1.401
-1 | 0.075 | 0.00637 | -0.026 | 11.734
-0.5 | 0.137 | 0.00635 | -0.028 | 21.545
0 | 0.197 | 0.00652 | -0.029 | 30.258
0.5 | 0.258 | 0.00658 | -0.03 | 39.195
1 | 0.319 | 0.00664 | -0.031 | 47.976
1.5 | 0.379 | 0.00672 | -0.032 | 56.446
2 | 0.44 | 0.0068 | -0.033 | 64.691
2.5 | 0.501 | 0.0069 | -0.034 | 72.598
3 | 0.561 | 0.00699 | -0.035 | 80.312
3.5 | 0.622 | 0.00712 | -0.037 | 87.324
4 | 0.684 | 0.00744 | -0.038 | 91.924
4.5 | 0.743 | 0.00792 | -0.039 | 93.805
5 | 0.798 | 0.01404 | -0.04 | 56.857
5.5 | 0.853 | 0.01461 | -0.041 | 58.408
6 | 0.906 | 0.01504 | -0.042 | 60.219
6.5 | 0.956 | 0.01575 | -0.043 | 60.72
7 | 1.004 | 0.01667 | -0.044 | 60.214
7.5 | 1.047 | 0.01754 | -0.045 | 59.691
8 | 1.083 | 0.01857 | -0.046 | 58.317
8.5 | 1.113 | 0.01956 | -0.047 | 56.922
9 | 1.137 | 0.02066 | -0.048 | 55.024
9.5 | 1.152 | 0.02166 | -0.049 | 53.182
10 | 0.962 | 0.06614 | -0.025 | 14.54
10.5 | 0.961 | 0.07117 | -0.025 | 13.501
11 | 0.953 | 0.07732 | -0.025 | 12.326
11.5 | 0.936 | 0.08364 | -0.022 | 11.19
12 | 0.913 | 0.09115 | -0.022 | 10.012
12.5 | 0.882 | 0.0989 | -0.022 | 8.916
13 | 0.834 | 0.10887 | -0.022 | 7.659
13.5 | 0.777 | 0.11605 | -0.021 | 6.699
14 | 0.714 | 0.12577 | -0.02 | 5.677
14.5 | 0.645 | 0.14088 | -0.02 | 4.575

## 30. Re 500k Mach 0.25 (2)
BIGFOIL.COM POLAR EXPORT
NACA67-313 a=0.2
NACA67-313 a=0.2 |  |  |  | Cl Max: | 1.035 | at alpha= | 13 | deg
XFOIL ncrit=9 |  |  |  | L/D Max: | 67.1322 | at alpha= | 4.5 | deg
Re: | 500000 |  |  | Cd Min: | 0.22123 | at alpha= | -20 | deg
Mach: | 0.25 |  |  | Cl=0 at alpha= | -1.3456 | deg
|  |  |  | @ Cl=0.1, Cd= | 0.011542
|  |  |  | @ Cl=0.4, Cd= | 0.011619
|  |  |  | @ Cl=0.6, Cd= | 0.0093361
alpha (deg) | Cl | Cd | Cm | Cl/Cd
-20 | -0.551 | 0.22123 | -0.0118 | -2.4906
-19.5 | -0.5336 | 0.2139 | -0.0152 | -2.4946
-19 | -0.5152 | 0.20814 | -0.0184 | -2.4753
-18.5 | -0.4981 | 0.20188 | -0.0223 | -2.4673
-18 | -0.4844 | 0.19456 | -0.0273 | -2.4897
-17.5 | -0.4759 | 0.18742 | -0.0329 | -2.5392
-17 | -0.4535 | 0.1803 | -0.0343 | -2.5153
-16.5 | -0.4374 | 0.17428 | -0.0376 | -2.5098
-16 | -0.4298 | 0.167 | -0.0427 | -2.5737
-15.5 | -0.4298 | 0.15991 | -0.0473 | -2.6878
-15 | -0.4014 | 0.15178 | -0.0501 | -2.6446
-14.5 | -0.3783 | 0.14472 | -0.0556 | -2.614
-14 | -0.3591 | 0.1363 | -0.0625 | -2.6346
-13.5 | -0.3524 | 0.12597 | -0.0727 | -2.7975
-13 | -0.3414 | 0.11585 | -0.0782 | -2.9469
-12.5 | -0.3161 | 0.10975 | -0.0817 | -2.8802
-12 | -0.3032 | 0.10273 | -0.0858 | -2.9514
-11.5 | -0.2949 | 0.09477 | -0.091 | -3.1117
-11 | -0.3075 | 0.08366 | -0.0998 | -3.6756
-10.5 | -0.3261 | 0.07238 | -0.108 | -4.5054
-10 | -0.3601 | 0.06433 | -0.1086 | -5.5977
-9.5 | -0.3917 | 0.05843 | -0.1044 | -6.7037
-9 | -0.439 | 0.05139 | -0.0951 | -8.5425
-8.5 | -0.4425 | 0.04601 | -0.0905 | -9.6175
-7.5 | -0.4623 | 0.03 | -0.072 | -15.41
-7 | -0.4345 | 0.02571 | -0.0678 | -16.9
-6.5 | -0.3932 | 0.02093 | -0.0655 | -18.7864
-6 | -0.3387 | 0.01879 | -0.0653 | -18.0255
-5.5 | -0.2836 | 0.01758 | -0.0649 | -16.132
-5 | -0.2236 | 0.01589 | -0.0655 | -14.0717
-4.5 | -0.1775 | 0.0153 | -0.0639 | -11.6013
-4 | -0.1352 | 0.01461 | -0.0612 | -9.2539
-3.5 | -0.0909 | 0.0141 | -0.0587 | -6.4468
-3 | -0.0505 | 0.01364 | -0.0554 | -3.7023
-2.5 | -0.0162 | 0.01346 | -0.0511 | -1.2036
-1.5 | -0.0189 | 0.01047 | -0.0273 | -1.8052
-1 | 0.0423 | 0.01086 | -0.0266 | 3.895
-0.5 | 0.091 | 0.01142 | -0.0239 | 7.9685
0 | 0.2484 | 0.01356 | -0.0406 | 18.3186
1 | 0.3013 | 0.01241 | -0.0285 | 24.2788
1.5 | 0.3649 | 0.01186 | -0.0297 | 30.7673
2 | 0.4174 | 0.0115 | -0.0288 | 36.2957
2.5 | 0.4793 | 0.01098 | -0.0297 | 43.6521
3 | 0.5261 | 0.01061 | -0.0276 | 49.5853
3.5 | 0.5651 | 0.00998 | -0.0237 | 56.6232
4 | 0.5959 | 0.00933 | -0.0179 | 63.8692
4.5 | 0.6297 | 0.00938 | -0.0127 | 67.1322
5 | 0.6347 | 0.00968 | -0.0022 | 65.5682
5.5 | 0.6379 | 0.01034 | 0.0081 | 61.6925
6 | 0.6489 | 0.01126 | 0.0163 | 57.6288
6.5 | 0.6645 | 0.01237 | 0.0231 | 53.7187
7 | 0.6762 | 0.01397 | 0.0299 | 48.4037
7.5 | 0.7019 | 0.01577 | 0.0338 | 44.5086
8 | 0.7418 | 0.01714 | 0.0354 | 43.2789
8.5 | 0.7898 | 0.01868 | 0.0351 | 42.2805
9 | 0.8366 | 0.02025 | 0.0349 | 41.3136
9.5 | 0.8837 | 0.02237 | 0.034 | 39.5038
10 | 0.926 | 0.02469 | 0.0338 | 37.5051
10.5 | 0.9674 | 0.02723 | 0.0338 | 35.527
11 | 0.986 | 0.02889 | 0.0381 | 34.1295
11.5 | 0.9951 | 0.03178 | 0.0439 | 31.3121
12 | 1.0142 | 0.03438 | 0.0475 | 29.4997
12.5 | 1.0277 | 0.0376 | 0.0508 | 27.3324
13 | 1.035 | 0.04139 | 0.0538 | 25.006
13.5 | 1.0257 | 0.04741 | 0.0566 | 21.6347
14 | 1.0058 | 0.05475 | 0.0581 | 18.3708
14.5 | 0.9784 | 0.06394 | 0.0572 | 15.3018
15 | 0.9433 | 0.07555 | 0.0532 | 12.4858
15.5 | 0.9027 | 0.08984 | 0.0459 | 10.0479
16 | 0.8587 | 0.10716 | 0.0356 | 8.0133
16.5 | 0.8058 | 0.12877 | 0.0228 | 6.2577
17 | 0.7075 | 0.16964 | 0.0051 | 4.1706
17.5 | 0.6971 | 0.18751 | -0.0028 | 3.7177
18 | 0.7089 | 0.1951 | -0.0069 | 3.6335

## 31. Re 500k Mach 0.50 (1)
BIGFOIL.COM POLAR EXPORT
NACA67-313 a=0.2
NACA67-313 a=0.2 |  |  |  | Cl Max: | 1.168 | at alpha= | 20 | deg
JavaFoil+Calcfoil stall+Eppler ext transition |  |  |  | L/D Max: | 88.772 | at alpha= | 4 | deg
Re: | 500000 |  |  | Cd Min: | 0.00676 | at alpha= | -0.5 | deg
Mach: | 0.5 |  |  | Cl=0 at alpha= | -1.6087 | deg
|  |  |  | @ Cl=0.1, Cd= | 0.0091535
|  |  |  | @ Cl=0.4, Cd= | 0.0071709
|  |  |  | @ Cl=0.6, Cd= | 0.007544
alpha (deg) | Cl | Cd | Cm | Cl/Cd
-20 | -1.004 | 0.22715 | 0.006 | -4.418
-19.5 | -0.977 | 0.21899 | 0.005 | -4.462
-19 | -0.949 | 0.21036 | 0.005 | -4.51
-18.5 | -0.922 | 0.20473 | 0.004 | -4.503
-18 | -0.895 | 0.19719 | 0.004 | -4.54
-17.5 | -0.869 | 0.18922 | 0.003 | -4.591
-17 | -0.842 | 0.18538 | 0.003 | -4.543
-16.5 | -0.815 | 0.22389 | 0.002 | -3.642
-16 | -0.788 | 0.17892 | 0.002 | -4.404
-15.5 | -0.76 | 0.16927 | 0.001 | -4.49
-15 | -0.733 | 0.1645 | 0.001 | -4.457
-14.5 | -0.706 | 0.15759 | 0 | -4.482
-14 | -0.679 | 0.15354 | 0 | -4.425
-13.5 | -0.652 | 0.14856 | -0.001 | -4.392
-13 | -0.625 | 0.14555 | -0.001 | -4.297
-12.5 | -0.597 | 0.14188 | -0.002 | -4.207
-12 | -0.57 | 0.13701 | -0.002 | -4.158
-11.5 | -0.543 | 0.13221 | -0.003 | -4.105
-11 | -0.516 | 0.13051 | -0.003 | -3.95
-10.5 | -0.488 | 0.12328 | -0.004 | -3.961
-10 | -0.461 | 0.12041 | -0.004 | -3.829
-9.5 | -0.433 | 0.10842 | -0.004 | -3.994
-9 | -0.406 | 0.10233 | -0.005 | -3.965
-8.5 | -0.378 | 0.0996 | -0.005 | -3.8
-8 | -0.351 | 0.09192 | -0.006 | -3.82
-7.5 | -0.323 | 0.0723 | -0.006 | -4.474
-7 | -0.296 | 0.07539 | -0.006 | -3.927
-6.5 | -0.361 | 0.05723 | -0.007 | -6.308
-6 | -0.404 | 0.04741 | -0.007 | -8.511
-5.5 | -0.386 | 0.04203 | -0.009 | -9.187
-5 | -0.352 | 0.03889 | -0.01 | -9.041
-4.5 | -0.308 | 0.03627 | -0.011 | -8.497
-4 | -0.261 | 0.03371 | -0.012 | -7.729
-3.5 | -0.255 | 0.01147 | -0.024 | -22.227
-3 | -0.189 | 0.01109 | -0.025 | -17.087
-2.5 | -0.122 | 0.01073 | -0.026 | -11.368
-2 | -0.054 | 0.01042 | -0.027 | -5.162
-1.5 | 0.015 | 0.01016 | -0.029 | 1.473
-1 | 0.084 | 0.00989 | -0.03 | 8.505
-0.5 | 0.152 | 0.00676 | -0.031 | 22.517
0 | 0.219 | 0.00697 | -0.032 | 31.488
0.5 | 0.287 | 0.00704 | -0.033 | 40.715
1 | 0.354 | 0.00711 | -0.034 | 49.799
1.5 | 0.422 | 0.0072 | -0.035 | 58.598
2 | 0.49 | 0.0073 | -0.037 | 67.161
2.5 | 0.558 | 0.00745 | -0.038 | 74.839
3 | 0.625 | 0.0076 | -0.039 | 82.31
3.5 | 0.695 | 0.00796 | -0.041 | 87.255
4 | 0.761 | 0.00857 | -0.042 | 88.772
4.5 | 0.822 | 0.01525 | -0.043 | 53.903
5 | 0.881 | 0.01601 | -0.044 | 55.054
5.5 | 0.936 | 0.01688 | -0.046 | 55.48
6 | 0.986 | 0.0181 | -0.047 | 54.458
6.5 | 1.026 | 0.01929 | -0.048 | 53.201
7 | 1.054 | 0.02066 | -0.049 | 51.036
7.5 | 0.869 | 0.05276 | -0.023 | 16.477
8 | 0.797 | 0.0605 | -0.019 | 13.167
8.5 | 0.551 | 0.09406 | -0.02 | 5.86
9 | 0.578 | 0.09585 | -0.021 | 6.031
9.5 | 0.605 | 0.1035 | -0.02 | 5.842
10 | 0.632 | 0.10893 | -0.024 | 5.805
10.5 | 0.659 | 0.11816 | -0.024 | 5.577
11 | 0.687 | 0.12809 | -0.027 | 5.362
11.5 | 0.713 | 0.12938 | -0.028 | 5.515
12 | 0.74 | 0.13609 | -0.028 | 5.438
12.5 | 0.766 | 0.14226 | -0.029 | 5.388
13 | 0.795 | 0.14783 | -0.032 | 5.377
13.5 | 0.821 | 0.14711 | -0.033 | 5.582
14 | 0.848 | 0.15602 | -0.033 | 5.432
14.5 | 0.874 | 0.16079 | -0.034 | 5.435
15 | 0.902 | 0.17975 | -0.036 | 5.017
15.5 | 0.929 | 0.17333 | -0.037 | 5.357
16 | 0.955 | 0.18091 | -0.038 | 5.277
16.5 | 0.981 | 0.18786 | -0.039 | 5.221
17 | 1.008 | 0.19547 | -0.04 | 5.156
17.5 | 1.036 | 0.19811 | -0.042 | 5.227
18 | 1.061 | 0.20766 | -0.043 | 5.111
18.5 | 1.087 | 0.2164 | -0.044 | 5.025
19 | 1.115 | 0.22111 | -0.045 | 5.042
19.5 | 1.142 | 0.22925 | -0.047 | 4.982
20 | 1.168 | 0.23334 | -0.047 | 5.004

## 32. Re 500k Mach 0.50 (2)
BIGFOIL.COM POLAR EXPORT
NACA67-313 a=0.2
NACA67-313 a=0.2 |  |  |  | Cl Max: | 0.895 | at alpha= | 10.5 | deg
XFOIL ncrit=9 |  |  |  | L/D Max: | 59.0891 | at alpha= | 4 | deg
Re: | 500000 |  |  | Cd Min: | 0.23819 | at alpha= | -20 | deg
Mach: | 0.5 |  |  | Cl=0 at alpha= | -2.6169 | deg
|  |  |  | @ Cl=0.1, Cd= | 0.012524
|  |  |  | @ Cl=0.4, Cd= | 0.013714
|  |  |  | @ Cl=0.6, Cd= | 0.0103
alpha (deg) | Cl | Cd | Cm | Cl/Cd
-20 | -0.5755 | 0.23819 | -0.013 | -2.4161
-19.5 | -0.5528 | 0.23071 | -0.017 | -2.3961
-19 | -0.5309 | 0.2234 | -0.0218 | -2.3765
-18.5 | -0.5101 | 0.21539 | -0.0275 | -2.3683
-18 | -0.4926 | 0.20799 | -0.0336 | -2.3684
-17.5 | -0.4702 | 0.19962 | -0.0372 | -2.3555
-17 | -0.4503 | 0.19308 | -0.0403 | -2.3322
-16.5 | -0.4246 | 0.18504 | -0.0468 | -2.2946
-16 | -0.4044 | 0.17611 | -0.058 | -2.2963
-15.5 | -0.3707 | 0.16674 | -0.0622 | -2.2232
-15 | -0.3433 | 0.15879 | -0.0685 | -2.162
-14.5 | -0.3227 | 0.1506 | -0.0761 | -2.1428
-14 | -0.3135 | 0.14273 | -0.0831 | -2.1965
-13.5 | -0.2899 | 0.13401 | -0.0857 | -2.1633
-13 | -0.2708 | 0.12744 | -0.0881 | -2.1249
-12.5 | -0.256 | 0.12072 | -0.0913 | -2.1206
-12 | -0.2494 | 0.11321 | -0.0962 | -2.203
-11.5 | -0.2467 | 0.10518 | -0.1019 | -2.3455
-11 | -0.2419 | 0.09646 | -0.1052 | -2.5078
-10.5 | -0.2308 | 0.08978 | -0.1066 | -2.5707
-10 | -0.221 | 0.08329 | -0.109 | -2.6534
-9.5 | -0.2184 | 0.07593 | -0.1126 | -2.8763
-9 | -0.2231 | 0.06776 | -0.1177 | -3.2925
-8.5 | -0.2561 | 0.05834 | -0.1244 | -4.3898
-7.5 | -0.3105 | 0.04441 | -0.1139 | -6.9917
-7 | -0.3314 | 0.04013 | -0.105 | -8.2582
-6.5 | -0.3427 | 0.03463 | -0.0955 | -9.896
-6 | -0.3399 | 0.02918 | -0.0862 | -11.6484
-5.5 | -0.3219 | 0.02514 | -0.0783 | -12.8043
-5 | -0.2729 | 0.02146 | -0.0747 | -12.7167
-4.5 | -0.1912 | 0.01825 | -0.0768 | -10.4767
-4 | -0.1103 | 0.01648 | -0.0793 | -6.693
-3.5 | -0.0694 | 0.01591 | -0.0748 | -4.362
-3 | -0.0213 | 0.01533 | -0.0711 | -1.3894
-2.5 | 0.0065 | 0.01495 | -0.0636 | 0.43478
-2 | 0.0433 | 0.01449 | -0.0577 | 2.9883
-1.5 | 0.0518 | 0.01358 | -0.0468 | 3.8144
-1 | 0.0228 | 0.01136 | -0.0266 | 2.007
-0.5 | 0.0708 | 0.0122 | -0.0215 | 5.8033
0 | 0.3168 | 0.01493 | -0.0528 | 21.219
0.5 | 0.3195 | 0.01441 | -0.0404 | 22.1721
1 | 0.3751 | 0.01399 | -0.0385 | 26.812
1.5 | 0.4499 | 0.01316 | -0.0402 | 34.1869
2 | 0.4497 | 0.01228 | -0.0271 | 36.6205
2.5 | 0.5046 | 0.01175 | -0.0247 | 42.9447
3 | 0.5455 | 0.01133 | -0.0193 | 48.1465
3.5 | 0.5677 | 0.01069 | -0.01 | 53.1057
4 | 0.5968 | 0.0101 | -0.0019 | 59.0891
4.5 | 0.6061 | 0.01068 | 0.0094 | 56.7509
5 | 0.6154 | 0.01147 | 0.0196 | 53.653
5.5 | 0.6297 | 0.0125 | 0.0284 | 50.376
6 | 0.644 | 0.01384 | 0.0367 | 46.5318
6.5 | 0.6548 | 0.01568 | 0.0447 | 41.7602
7 | 0.6687 | 0.01784 | 0.0517 | 37.4832
7.5 | 0.705 | 0.01957 | 0.0555 | 36.0245
8 | 0.7402 | 0.02158 | 0.059 | 34.3003
8.5 | 0.781 | 0.0244 | 0.0604 | 32.0082
9 | 0.8161 | 0.02762 | 0.0624 | 29.5474
9.5 | 0.8585 | 0.03105 | 0.0638 | 27.649
10 | 0.8885 | 0.03575 | 0.0651 | 24.8531
10.5 | 0.895 | 0.04256 | 0.0665 | 21.0291
11 | 0.8735 | 0.05 | 0.0688 | 17.47
11.5 | 0.8405 | 0.05807 | 0.0702 | 14.4739
12 | 0.8071 | 0.06897 | 0.0664 | 11.7022
12.5 | 0.7717 | 0.08224 | 0.059 | 9.3835
13 | 0.7347 | 0.09779 | 0.0494 | 7.513
13.5 | 0.6947 | 0.11607 | 0.0392 | 5.9852
14 | 0.6789 | 0.13003 | 0.032 | 5.2211
14.5 | 0.6714 | 0.14277 | 0.0255 | 4.7027
15 | 0.671 | 0.15451 | 0.0195 | 4.3428
15.5 | 0.6775 | 0.16484 | 0.0142 | 4.11

## 33. Re 750k Mach 0.00 (1)
BIGFOIL.COM POLAR EXPORT
NACA67-313 a=0.2
NACA67-313 a=0.2 |  |  |  | Cl Max: | 1.212 | at alpha= | 11 | deg
JavaFoil+Calcfoil stall+Eppler ext transition |  |  |  | L/D Max: | 104.958 | at alpha= | 3.5 | deg
Re: | 750000 |  |  | Cd Min: | 0.00522 | at alpha= | -1 | deg
Mach: | 0 |  |  | Cl=0 at alpha= | -1.6083 | deg
|  |  |  | @ Cl=0.1, Cd= | 0.00522
|  |  |  | @ Cl=0.4, Cd= | 0.0053763
|  |  |  | @ Cl=0.6, Cd= | 0.0057587
alpha (deg) | Cl | Cd | Cm | Cl/Cd
-18 | -0.551 | 0.18132 | 0.002 | -3.036
-17.5 | -0.573 | 0.17183 | 0.002 | -3.333
-17 | -0.595 | 0.16112 | 0.002 | -3.692
-16.5 | -0.616 | 0.15053 | 0.001 | -4.094
-16 | -0.637 | 0.14052 | 0.001 | -4.534
-15.5 | -0.657 | 0.13248 | 0.001 | -4.96
-15 | -0.675 | 0.12577 | 0 | -5.37
-14.5 | -0.692 | 0.11729 | 0 | -5.901
-14 | -0.706 | 0.10921 | 0 | -6.467
-13.5 | -0.718 | 0.1035 | -0.001 | -6.937
-13 | -0.724 | 0.0977 | -0.001 | -7.414
-12.5 | -0.721 | 0.09206 | -0.001 | -7.834
-12 | -0.715 | 0.08644 | -0.002 | -8.273
-11.5 | -0.706 | 0.08077 | -0.002 | -8.744
-11 | -0.694 | 0.07604 | -0.003 | -9.125
-10.5 | -0.678 | 0.07107 | -0.003 | -9.543
-10 | -0.66 | 0.0663 | -0.004 | -9.952
-9.5 | -0.638 | 0.062 | -0.004 | -10.299
-9 | -0.613 | 0.05778 | -0.005 | -10.616
-8.5 | -0.586 | 0.05384 | -0.005 | -10.888
-8 | -0.556 | 0.05038 | -0.006 | -11.031
-7.5 | -0.523 | 0.04661 | -0.007 | -11.221
-7 | -0.487 | 0.04371 | -0.008 | -11.144
-6.5 | -0.549 | 0.01151 | -0.015 | -47.668
-6 | -0.499 | 0.01119 | -0.016 | -44.638
-5.5 | -0.448 | 0.0108 | -0.017 | -41.475
-5 | -0.394 | 0.01046 | -0.018 | -37.68
-4.5 | -0.339 | 0.01012 | -0.019 | -33.507
-4 | -0.282 | 0.00979 | -0.02 | -28.852
-3.5 | -0.225 | 0.00951 | -0.021 | -23.626
-3 | -0.166 | 0.00922 | -0.022 | -18.021
-2.5 | -0.107 | 0.00898 | -0.023 | -11.89
-2 | -0.047 | 0.00876 | -0.024 | -5.363
-1.5 | 0.013 | 0.00857 | -0.025 | 1.524
-1 | 0.073 | 0.00522 | -0.026 | 13.98
-0.5 | 0.134 | 0.00522 | -0.027 | 25.57
0 | 0.193 | 0.0053 | -0.028 | 36.337
0.5 | 0.252 | 0.00534 | -0.029 | 47.148
1 | 0.311 | 0.00539 | -0.03 | 57.748
1.5 | 0.371 | 0.00545 | -0.031 | 67.984
2 | 0.43 | 0.0053 | -0.033 | 81.171
2.5 | 0.489 | 0.0054 | -0.034 | 90.664
3 | 0.548 | 0.00549 | -0.035 | 99.839
3.5 | 0.608 | 0.0058 | -0.036 | 104.958
4 | 0.667 | 0.00635 | -0.037 | 104.913
4.5 | 0.723 | 0.00702 | -0.038 | 103.048
5 | 0.776 | 0.01238 | -0.039 | 62.705
5.5 | 0.83 | 0.01285 | -0.04 | 64.593
6 | 0.883 | 0.01338 | -0.041 | 65.988
6.5 | 0.933 | 0.01395 | -0.042 | 66.908
7 | 0.982 | 0.01475 | -0.043 | 66.576
7.5 | 1.027 | 0.01547 | -0.044 | 66.371
8 | 1.067 | 0.01621 | -0.045 | 65.82
8.5 | 1.103 | 0.01694 | -0.046 | 65.126
9 | 1.135 | 0.01784 | -0.047 | 63.652
9.5 | 1.163 | 0.0187 | -0.048 | 62.183
10 | 1.185 | 0.01963 | -0.049 | 60.342
10.5 | 1.201 | 0.0206 | -0.05 | 58.296
11 | 1.212 | 0.0218 | -0.051 | 55.579
11.5 | 1.208 | 0.02419 | -0.051 | 49.93
12 | 1.017 | 0.07921 | -0.029 | 12.843
12.5 | 1.013 | 0.08565 | -0.028 | 11.826
13 | 0.999 | 0.09171 | -0.028 | 10.896
13.5 | 0.983 | 0.09734 | -0.028 | 10.096
14 | 0.961 | 0.10463 | -0.027 | 9.188
14.5 | 0.937 | 0.11172 | -0.027 | 8.391
15 | 0.91 | 0.12147 | -0.026 | 7.49
15.5 | 0.881 | 0.12876 | -0.025 | 6.84
16 | 0.851 | 0.13699 | -0.026 | 6.21

## 34. Re 750k Mach 0.00 (2)
BIGFOIL.COM POLAR EXPORT
NACA67-313 a=0.2
NACA67-313 a=0.2 |  |  |  | Cl Max: | 1.1683 | at alpha= | 16 | deg
XFOIL ncrit=9 |  |  |  | L/D Max: | 82.5174 | at alpha= | 4 | deg
Re: | 750000 |  |  | Cd Min: | 0.13106 | at alpha= | 19.5 | deg
Mach: | 0 |  |  | Cl=0 at alpha= | -2.2887 | deg
|  |  |  | @ Cl=0.1, Cd= | 0.0073473
|  |  |  | @ Cl=0.4, Cd= | 0.0075851
|  |  |  | @ Cl=0.6, Cd= | 0.0073296
alpha (deg) | Cl | Cd | Cm | Cl/Cd
-14 | -0.3684 | 0.12701 | -0.0675 | -2.9006
-13.5 | -0.3612 | 0.11782 | -0.0729 | -3.0657
-13 | -0.3652 | 0.10814 | -0.0762 | -3.3771
-12.5 | -0.3561 | 0.1021 | -0.0785 | -3.4878
-12 | -0.3519 | 0.09539 | -0.0812 | -3.6891
-11.5 | -0.3529 | 0.08792 | -0.0844 | -4.0139
-11 | -0.3654 | 0.07834 | -0.0897 | -4.6643
-10.5 | -0.409 | 0.06632 | -0.0962 | -6.1671
-10 | -0.4567 | 0.05774 | -0.093 | -7.9096
-9.5 | -0.5826 | 0.0388 | -0.0743 | -15.0155
-9 | -0.6 | 0.02973 | -0.0647 | -20.1816
-8.5 | -0.5883 | 0.0228 | -0.0583 | -25.8026
-8 | -0.5465 | 0.02012 | -0.0566 | -27.162
-7.5 | -0.4991 | 0.01849 | -0.0557 | -26.993
-7 | -0.444 | 0.01554 | -0.0566 | -28.5714
-6.5 | -0.3932 | 0.01461 | -0.0563 | -26.9131
-6 | -0.3429 | 0.01376 | -0.0557 | -24.9201
-5.5 | -0.2953 | 0.01283 | -0.0547 | -23.0164
-5 | -0.2469 | 0.01236 | -0.0538 | -19.9757
-4.5 | -0.2003 | 0.01182 | -0.0525 | -16.9459
-4 | -0.1541 | 0.01134 | -0.0511 | -13.5891
-3.5 | -0.1077 | 0.01088 | -0.0495 | -9.8989
-3 | -0.0591 | 0.01062 | -0.0484 | -5.565
-2.5 | -0.0139 | 0.01023 | -0.0468 | -1.3587
-2 | 0.019 | 0.00919 | -0.0428 | 2.0675
-1.5 | 0.0155 | 0.00709 | -0.0308 | 2.1862
-1 | 0.066 | 0.00728 | -0.0295 | 9.0659
-0.5 | 0.1216 | 0.00739 | -0.0291 | 16.4547
0 | 0.1789 | 0.00773 | -0.0289 | 23.1436
0.5 | 0.2329 | 0.0083 | -0.0276 | 28.0602
1 | 0.2902 | 0.00799 | -0.0283 | 36.3204
1.5 | 0.3434 | 0.00779 | -0.0282 | 44.0822
2 | 0.4014 | 0.00758 | -0.0289 | 52.9551
2.5 | 0.4546 | 0.00743 | -0.0287 | 61.1844
3 | 0.5083 | 0.00724 | -0.0285 | 70.2072
3.5 | 0.5571 | 0.00698 | -0.0271 | 79.8138
4 | 0.5933 | 0.00719 | -0.0232 | 82.5174
4.5 | 0.6197 | 0.00774 | -0.0177 | 80.0646
5 | 0.632 | 0.00833 | -0.0092 | 75.8703
5.5 | 0.6471 | 0.00914 | -0.0017 | 70.7987
6 | 0.668 | 0.01012 | 0.004 | 66.0079
6.5 | 0.6879 | 0.01127 | 0.0098 | 61.0382
7 | 0.707 | 0.01274 | 0.0153 | 55.4945
7.5 | 0.736 | 0.01377 | 0.0192 | 53.4495
8 | 0.7698 | 0.01455 | 0.0223 | 52.9072
8.5 | 0.8036 | 0.01535 | 0.0252 | 52.3518
9 | 0.8326 | 0.01639 | 0.0289 | 50.7993
9.5 | 0.8726 | 0.01714 | 0.0304 | 50.9102
10 | 0.9154 | 0.0186 | 0.0304 | 49.2151
10.5 | 0.9655 | 0.01993 | 0.0288 | 48.4446
11 | 1.0106 | 0.02183 | 0.0275 | 46.2941
11.5 | 1.0526 | 0.02346 | 0.027 | 44.8679
12 | 1.0665 | 0.02517 | 0.0316 | 42.3719
12.5 | 1.0846 | 0.02731 | 0.0351 | 39.7144
13 | 1.1078 | 0.02918 | 0.0376 | 37.9644
13.5 | 1.1256 | 0.03157 | 0.0404 | 35.6541
14 | 1.1387 | 0.03443 | 0.043 | 33.0729
14.5 | 1.1478 | 0.03787 | 0.0455 | 30.309
15 | 1.159 | 0.04129 | 0.0473 | 28.0698
15.5 | 1.163 | 0.04565 | 0.0489 | 25.4765
16 | 1.1683 | 0.05018 | 0.0495 | 23.2822
16.5 | 1.1671 | 0.05578 | 0.0494 | 20.9233
17 | 1.159 | 0.06276 | 0.0483 | 18.4672
17.5 | 1.1279 | 0.07345 | 0.0455 | 15.356
18 | 1.1001 | 0.085 | 0.0407 | 12.9424
18.5 | 1.0718 | 0.09769 | 0.0343 | 10.9714
19 | 1.0392 | 0.11221 | 0.0263 | 9.2612
19.5 | 0.9914 | 0.13106 | 0.0154 | 7.5645

## 35. Re 750k Mach 0.10 (1)
BIGFOIL.COM POLAR EXPORT
NACA67-313 a=0.2
NACA67-313 a=0.2 |  |  |  | Cl Max: | 1.205 | at alpha= | 11 | deg
JavaFoil+Calcfoil stall+Eppler ext transition |  |  |  | L/D Max: | 104.725 | at alpha= | 3.5 | deg
Re: | 750000 |  |  | Cd Min: | 0.00516 | at alpha= | 2 | deg
Mach: | 0.1 |  |  | Cl=0 at alpha= | -1.6083 | deg
|  |  |  | @ Cl=0.1, Cd= | 0.00523
|  |  |  | @ Cl=0.4, Cd= | 0.0053281
|  |  |  | @ Cl=0.6, Cd= | 0.0057795
alpha (deg) | Cl | Cd | Cm | Cl/Cd
-18 | -0.499 | 0.19105 | 0.002 | -2.613
-17.5 | -0.524 | 0.17767 | 0.002 | -2.951
-17 | -0.549 | 0.16747 | 0.002 | -3.281
-16.5 | -0.574 | 0.15506 | 0.001 | -3.704
-16 | -0.599 | 0.14676 | 0.001 | -4.079
-15.5 | -0.622 | 0.13583 | 0.001 | -4.579
-15 | -0.644 | 0.12644 | 0 | -5.094
-14.5 | -0.664 | 0.12099 | 0 | -5.491
-14 | -0.682 | 0.11227 | 0 | -6.078
-13.5 | -0.697 | 0.10517 | -0.001 | -6.631
-13 | -0.707 | 0.09769 | -0.001 | -7.242
-12.5 | -0.707 | 0.0941 | -0.001 | -7.511
-12 | -0.703 | 0.08615 | -0.002 | -8.164
-11.5 | -0.697 | 0.08178 | -0.002 | -8.518
-11 | -0.686 | 0.07661 | -0.003 | -8.958
-10.5 | -0.673 | 0.07029 | -0.003 | -9.576
-10 | -0.656 | 0.06689 | -0.004 | -9.808
-9.5 | -0.636 | 0.06204 | -0.004 | -10.245
-9 | -0.612 | 0.05844 | -0.005 | -10.475
-8.5 | -0.585 | 0.05421 | -0.005 | -10.799
-8 | -0.556 | 0.05074 | -0.006 | -10.949
-7.5 | -0.523 | 0.04678 | -0.007 | -11.187
-7 | -0.488 | 0.04362 | -0.008 | -11.197
-6.5 | -0.55 | 0.01157 | -0.015 | -47.547
-6 | -0.501 | 0.01122 | -0.016 | -44.642
-5.5 | -0.449 | 0.01083 | -0.017 | -41.487
-5 | -0.396 | 0.01049 | -0.018 | -37.716
-4.5 | -0.34 | 0.01017 | -0.019 | -33.476
-4 | -0.284 | 0.00981 | -0.02 | -28.896
-3.5 | -0.226 | 0.00953 | -0.021 | -23.671
-3 | -0.167 | 0.00925 | -0.022 | -18.043
-2.5 | -0.107 | 0.009 | -0.023 | -11.917
-2 | -0.047 | 0.00878 | -0.024 | -5.376
-1.5 | 0.013 | 0.00859 | -0.025 | 1.528
-1 | 0.073 | 0.00523 | -0.026 | 14.034
-0.5 | 0.134 | 0.00523 | -0.027 | 25.63
0 | 0.194 | 0.00532 | -0.028 | 36.399
0.5 | 0.253 | 0.00536 | -0.029 | 47.183
1 | 0.313 | 0.00541 | -0.031 | 57.864
1.5 | 0.373 | 0.00547 | -0.032 | 68.138
2 | 0.432 | 0.00516 | -0.033 | 83.846
2.5 | 0.492 | 0.00542 | -0.034 | 90.796
3 | 0.551 | 0.00551 | -0.035 | 99.976
3.5 | 0.611 | 0.00584 | -0.036 | 104.725
4 | 0.67 | 0.00642 | -0.037 | 104.344
4.5 | 0.727 | 0.00709 | -0.038 | 102.464
5 | 0.78 | 0.01243 | -0.039 | 62.739
5.5 | 0.834 | 0.01291 | -0.04 | 64.584
6 | 0.886 | 0.01347 | -0.041 | 65.823
6.5 | 0.937 | 0.01404 | -0.042 | 66.723
7 | 0.985 | 0.01484 | -0.043 | 66.409
7.5 | 1.03 | 0.01558 | -0.044 | 66.113
8 | 1.07 | 0.01635 | -0.045 | 65.47
8.5 | 1.106 | 0.01712 | -0.046 | 64.589
9 | 1.137 | 0.01802 | -0.047 | 63.089
9.5 | 1.163 | 0.01889 | -0.048 | 61.549
10 | 1.183 | 0.01999 | -0.049 | 59.182
10.5 | 1.197 | 0.02093 | -0.05 | 57.205
11 | 1.205 | 0.02214 | -0.051 | 54.436
11.5 | 1.014 | 0.0727 | -0.031 | 13.945
12 | 1.006 | 0.08039 | -0.029 | 12.515
12.5 | 0.998 | 0.08716 | -0.027 | 11.455
13 | 0.982 | 0.09376 | -0.027 | 10.47
13.5 | 0.961 | 0.09833 | -0.027 | 9.774
14 | 0.936 | 0.10584 | -0.027 | 8.846
14.5 | 0.907 | 0.11356 | -0.026 | 7.989
15 | 0.876 | 0.12251 | -0.025 | 7.147
15.5 | 0.842 | 0.13049 | -0.024 | 6.453
16 | 0.808 | 0.13882 | -0.024 | 5.817

## 36. Re 750k Mach 0.10 (2)
BIGFOIL.COM POLAR EXPORT
NACA67-313 a=0.2
NACA67-313 a=0.2 |  |  |  | Cl Max: | 1.1521 | at alpha= | 16 | deg
XFOIL ncrit=9 |  |  |  | L/D Max: | 82.2822 | at alpha= | 4 | deg
Re: | 750000 |  |  | Cd Min: | 0.21708 | at alpha= | 20 | deg
Mach: | 0.1 |  |  | Cl=0 at alpha= | -2.3129 | deg
|  |  |  | @ Cl=0.1, Cd= | 0.0073662
|  |  |  | @ Cl=0.4, Cd= | 0.0076146
|  |  |  | @ Cl=0.6, Cd= | 0.0073442
alpha (deg) | Cl | Cd | Cm | Cl/Cd
-13.5 | -0.3588 | 0.11859 | -0.073 | -3.0256
-13 | -0.3613 | 0.10915 | -0.0762 | -3.3101
-12.5 | -0.3515 | 0.10319 | -0.0784 | -3.4063
-12 | -0.3466 | 0.09653 | -0.0811 | -3.5906
-11.5 | -0.3466 | 0.08911 | -0.0843 | -3.8896
-11 | -0.3585 | 0.0794 | -0.0896 | -4.5151
-10.5 | -0.3953 | 0.06762 | -0.0966 | -5.8459
-9.5 | -0.5727 | 0.03971 | -0.0768 | -14.4221
-9 | -0.5796 | 0.03298 | -0.069 | -17.5743
-8.5 | -0.5845 | 0.02435 | -0.0603 | -24.0041
-8 | -0.5474 | 0.02075 | -0.0578 | -26.3807
-7.5 | -0.5009 | 0.01881 | -0.0566 | -26.6295
-7 | -0.446 | 0.01579 | -0.0573 | -28.2457
-6.5 | -0.3946 | 0.01478 | -0.057 | -26.6982
-6 | -0.3435 | 0.01388 | -0.0565 | -24.7478
-5.5 | -0.2949 | 0.01297 | -0.0555 | -22.7371
-5 | -0.2465 | 0.01243 | -0.0546 | -19.8311
-4.5 | -0.1986 | 0.01197 | -0.0535 | -16.5915
-4 | -0.1533 | 0.01138 | -0.0518 | -13.471
-3.5 | -0.1067 | 0.01092 | -0.0502 | -9.7711
-3 | -0.0581 | 0.01068 | -0.049 | -5.4401
-2.5 | -0.0128 | 0.01028 | -0.0473 | -1.2451
-2 | 0.0214 | 0.00929 | -0.0435 | 2.3036
-1.5 | 0.0153 | 0.00711 | -0.031 | 2.1519
-1 | 0.0662 | 0.0073 | -0.0296 | 9.0685
-0.5 | 0.1224 | 0.00741 | -0.0293 | 16.5182
0 | 0.1796 | 0.00775 | -0.029 | 23.1742
0.5 | 0.2344 | 0.00834 | -0.0278 | 28.1055
1 | 0.2923 | 0.00803 | -0.0285 | 36.401
1.5 | 0.3452 | 0.00782 | -0.0283 | 44.1432
2 | 0.4039 | 0.0076 | -0.0291 | 53.1447
2.5 | 0.4571 | 0.00745 | -0.0288 | 61.3557
3 | 0.5108 | 0.00726 | -0.0286 | 70.3581
3.5 | 0.5595 | 0.007 | -0.027 | 79.9286
4 | 0.5949 | 0.00723 | -0.0229 | 82.2822
4.5 | 0.6199 | 0.00779 | -0.017 | 79.5764
5 | 0.631 | 0.00837 | -0.0082 | 75.3883
5.5 | 0.6467 | 0.00922 | -0.0008 | 70.141
6 | 0.6678 | 0.01021 | 0.005 | 65.4065
6.5 | 0.6875 | 0.01139 | 0.0108 | 60.36
7 | 0.7065 | 0.01288 | 0.0163 | 54.8525
7.5 | 0.736 | 0.0139 | 0.0202 | 52.9496
8 | 0.7702 | 0.01469 | 0.0233 | 52.4302
8.5 | 0.8042 | 0.0155 | 0.0263 | 51.8839
9 | 0.8336 | 0.01654 | 0.03 | 50.399
9.5 | 0.873 | 0.01737 | 0.0316 | 50.2591
10 | 0.9162 | 0.01887 | 0.0316 | 48.5533
10.5 | 0.9651 | 0.02036 | 0.0302 | 47.4018
11 | 1.0106 | 0.02226 | 0.0289 | 45.3998
11.5 | 1.0497 | 0.02394 | 0.029 | 43.8471
12 | 1.0598 | 0.0261 | 0.034 | 40.6054
12.5 | 1.0821 | 0.02801 | 0.037 | 38.6326
13 | 1.1045 | 0.03001 | 0.0396 | 36.8044
13.5 | 1.1211 | 0.03259 | 0.0424 | 34.4001
14 | 1.1235 | 0.03658 | 0.0458 | 30.7135
14.5 | 1.1411 | 0.03934 | 0.0475 | 29.0061
15 | 1.1488 | 0.04323 | 0.0493 | 26.5741
15.5 | 1.1499 | 0.04811 | 0.0507 | 23.9015
16 | 1.1521 | 0.05321 | 0.0508 | 21.6519
16.5 | 1.1462 | 0.05972 | 0.0502 | 19.1929
17 | 1.1328 | 0.06782 | 0.0483 | 16.703
17.5 | 1.0931 | 0.08052 | 0.0438 | 13.5755
18 | 1.0605 | 0.09368 | 0.0374 | 11.3205
18.5 | 1.0245 | 0.10862 | 0.0293 | 9.432
19 | 0.9843 | 0.12567 | 0.0194 | 7.8324
19.5 | 0.7368 | 0.21316 | -0.0184 | 3.4566
20 | 0.7549 | 0.21708 | -0.0213 | 3.4775

## 37. Re 750k Mach 0.25 (1)
BIGFOIL.COM POLAR EXPORT
NACA67-313 a=0.2
NACA67-313 a=0.2 |  |  |  | Cl Max: | 1.161 | at alpha= | 10 | deg
JavaFoil+Calcfoil stall+Eppler ext transition |  |  |  | L/D Max: | 105.864 | at alpha= | 4 | deg
Re: | 750000 |  |  | Cd Min: | 0.0053 | at alpha= | -1 | deg
Mach: | 0.25 |  |  | Cl=0 at alpha= | -1.6066 | deg
|  |  |  | @ Cl=0.1, Cd= | 0.0053
|  |  |  | @ Cl=0.4, Cd= | 0.0055732
|  |  |  | @ Cl=0.6, Cd= | 0.14385
alpha (deg) | Cl | Cd | Cm | Cl/Cd
-15.5 | -0.286 | 0.16307 | 0.001 | -1.753
-15 | -0.352 | 0.15764 | 0 | -2.235
-14.5 | -0.412 | 0.1329 | 0 | -3.099
-14 | -0.467 | 0.13765 | 0 | -3.391
-13.5 | -0.517 | 0.12404 | -0.001 | -4.165
-13 | -0.557 | 0.1173 | -0.001 | -4.752
-12.5 | -0.581 | 0.10678 | -0.001 | -5.443
-12 | -0.6 | 0.09711 | -0.002 | -6.177
-11.5 | -0.613 | 0.08807 | -0.002 | -6.964
-11 | -0.621 | 0.08165 | -0.003 | -7.606
-10.5 | -0.623 | 0.07522 | -0.003 | -8.281
-10 | -0.62 | 0.07076 | -0.004 | -8.756
-9.5 | -0.61 | 0.06452 | -0.004 | -9.46
-9 | -0.596 | 0.06018 | -0.005 | -9.902
-8.5 | -0.576 | 0.05667 | -0.005 | -10.169
-8 | -0.552 | 0.05272 | -0.006 | -10.469
-7.5 | -0.524 | 0.04793 | -0.007 | -10.929
-7 | -0.491 | 0.04537 | -0.007 | -10.826
-6.5 | -0.456 | 0.04209 | -0.008 | -10.827
-6 | -0.509 | 0.0114 | -0.016 | -44.638
-5.5 | -0.458 | 0.01111 | -0.017 | -41.231
-5 | -0.404 | 0.01071 | -0.018 | -37.73
-4.5 | -0.348 | 0.01034 | -0.02 | -33.681
-4 | -0.29 | 0.01001 | -0.021 | -29.022
-3.5 | -0.231 | 0.00967 | -0.022 | -23.931
-3 | -0.171 | 0.00939 | -0.023 | -18.22
-2.5 | -0.11 | 0.00914 | -0.024 | -12.033
-2 | -0.048 | 0.00891 | -0.025 | -5.438
-1.5 | 0.013 | 0.0087 | -0.026 | 1.549
-1 | 0.075 | 0.0053 | -0.027 | 14.221
-0.5 | 0.138 | 0.0053 | -0.028 | 25.983
0 | 0.199 | 0.00539 | -0.029 | 36.858
0.5 | 0.26 | 0.00544 | -0.03 | 47.78
1 | 0.321 | 0.00549 | -0.031 | 58.497
1.5 | 0.382 | 0.00555 | -0.032 | 68.87
2 | 0.444 | 0.00563 | -0.034 | 78.796
2.5 | 0.505 | 0.00574 | -0.035 | 88.005
3 | 0.566 | 0.00564 | -0.036 | 100.366
3.5 | 0.627 | 0.00604 | -0.037 | 103.869
4 | 0.687 | 0.00649 | -0.038 | 105.864
4.5 | 0.745 | 0.00735 | -0.039 | 101.382
5 | 0.799 | 0.01281 | -0.04 | 62.419
5.5 | 0.854 | 0.01334 | -0.041 | 64.057
6 | 0.907 | 0.01394 | -0.042 | 65.074
6.5 | 0.958 | 0.0146 | -0.043 | 65.583
7 | 1.005 | 0.01548 | -0.044 | 64.949
7.5 | 1.048 | 0.01628 | -0.045 | 64.396
8 | 1.085 | 0.01713 | -0.047 | 63.325
8.5 | 1.115 | 0.01808 | -0.048 | 61.68
9 | 1.138 | 0.01912 | -0.049 | 59.521
9.5 | 1.154 | 0.02013 | -0.05 | 57.338
10 | 1.161 | 0.02137 | -0.05 | 54.32
10.5 | 1.154 | 0.02298 | -0.051 | 50.216
11 | 0.958 | 0.07294 | -0.029 | 13.139
11.5 | 0.938 | 0.0807 | -0.026 | 11.628
12 | 0.914 | 0.08689 | -0.024 | 10.52
12.5 | 0.883 | 0.09441 | -0.024 | 9.353
13 | 0.834 | 0.10255 | -0.023 | 8.136
13.5 | 0.778 | 0.11157 | -0.022 | 6.972
14 | 0.714 | 0.12474 | -0.022 | 5.727
14.5 | 0.645 | 0.13507 | -0.022 | 4.774
15 | 0.57 | 0.14385 | -0.023 | 3.964

## 38. Re 750k Mach 0.25 (2)
BIGFOIL.COM POLAR EXPORT
NACA67-313 a=0.2
NACA67-313 a=0.2 |  |  |  | Cl Max: | 1.0817 | at alpha= | 13.5 | deg
XFOIL ncrit=9 |  |  |  | L/D Max: | 80.3511 | at alpha= | 3.5 | deg
Re: | 750000 |  |  | Cd Min: | 0.21989 | at alpha= | -20 | deg
Mach: | 0.25 |  |  | Cl=0 at alpha= | -2.4226 | deg
|  |  |  | @ Cl=0.1, Cd= | 0.0074713
|  |  |  | @ Cl=0.4, Cd= | 0.0078223
|  |  |  | @ Cl=0.6, Cd= | 0.0074784
alpha (deg) | Cl | Cd | Cm | Cl/Cd
-20 | -0.5507 | 0.21989 | -0.0116 | -2.5044
-19.5 | -0.5334 | 0.213 | -0.0149 | -2.5042
-19 | -0.5157 | 0.20727 | -0.0185 | -2.4881
-18.5 | -0.4984 | 0.20117 | -0.0223 | -2.4775
-18 | -0.4844 | 0.19328 | -0.0272 | -2.5062
-17.5 | -0.4736 | 0.18537 | -0.0323 | -2.5549
-17 | -0.4539 | 0.17908 | -0.0345 | -2.5346
-16.5 | -0.4376 | 0.17294 | -0.0381 | -2.5304
-16 | -0.4197 | 0.16306 | -0.0472 | -2.5739
-15.5 | -0.3996 | 0.1538 | -0.0532 | -2.5982
-15 | -0.3747 | 0.14704 | -0.0585 | -2.5483
-14.5 | -0.3566 | 0.13991 | -0.0634 | -2.5488
-14 | -0.3536 | 0.1307 | -0.0697 | -2.7054
-13.5 | -0.3476 | 0.12241 | -0.0736 | -2.8396
-13 | -0.3432 | 0.11408 | -0.0762 | -3.0084
-12.5 | -0.3307 | 0.10821 | -0.0783 | -3.0561
-11.5 | -0.3199 | 0.09419 | -0.0844 | -3.3963
-11 | -0.3322 | 0.08283 | -0.0917 | -4.0106
-10.5 | -0.3506 | 0.07081 | -0.1001 | -4.9513
-10 | -0.3856 | 0.06108 | -0.1022 | -6.313
-9.5 | -0.4196 | 0.05438 | -0.0979 | -7.7161
-9 | -0.5157 | 0.0409 | -0.0839 | -12.6088
-8.5 | -0.5227 | 0.03477 | -0.0761 | -15.0331
-8 | -0.5301 | 0.02694 | -0.0676 | -19.6771
-7.5 | -0.5045 | 0.02192 | -0.0627 | -23.0155
-7 | -0.4589 | 0.01788 | -0.061 | -25.6655
-6.5 | -0.4041 | 0.01594 | -0.0608 | -25.3513
-6 | -0.3488 | 0.01473 | -0.0605 | -23.6796
-5.5 | -0.2944 | 0.01389 | -0.0601 | -21.1951
-5 | -0.2436 | 0.01281 | -0.0592 | -19.0164
-4.5 | -0.1939 | 0.01232 | -0.0579 | -15.7386
-4 | -0.1485 | 0.0116 | -0.0557 | -12.8017
-3.5 | -0.0998 | 0.01121 | -0.0541 | -8.9028
-3 | -0.053 | 0.01086 | -0.0522 | -4.8803
-2.5 | -0.0061 | 0.01052 | -0.0504 | -0.57985
-2 | 0.0333 | 0.00971 | -0.047 | 3.4295
-1.5 | 0.0146 | 0.00726 | -0.032 | 2.011
-1 | 0.0672 | 0.0074 | -0.0304 | 9.0811
-0.5 | 0.127 | 0.00753 | -0.0303 | 16.8659
0 | 0.1829 | 0.0079 | -0.0295 | 23.1519
0.5 | 0.2438 | 0.00855 | -0.0289 | 28.5146
1 | 0.3008 | 0.00826 | -0.0291 | 36.4165
1.5 | 0.3562 | 0.008 | -0.0291 | 44.525
2 | 0.4129 | 0.00777 | -0.0291 | 53.1403
2.5 | 0.4717 | 0.00754 | -0.0295 | 62.5597
3 | 0.5263 | 0.00733 | -0.029 | 71.8008
3.5 | 0.5721 | 0.00712 | -0.0264 | 80.3511
4 | 0.6009 | 0.00749 | -0.0205 | 80.227
4.5 | 0.6183 | 0.00804 | -0.0126 | 76.903
5 | 0.627 | 0.00872 | -0.0031 | 71.9037
5.5 | 0.6444 | 0.00967 | 0.0041 | 66.6391
6 | 0.6661 | 0.01075 | 0.01 | 61.9628
6.5 | 0.6841 | 0.01211 | 0.0163 | 56.4905
7 | 0.7044 | 0.01366 | 0.0219 | 51.5666
7.5 | 0.7368 | 0.01463 | 0.0257 | 50.3623
8 | 0.7702 | 0.01559 | 0.0293 | 49.4035
8.5 | 0.8062 | 0.01641 | 0.0324 | 49.1286
9 | 0.8366 | 0.01755 | 0.0362 | 47.6695
10 | 0.9182 | 0.02054 | 0.0385 | 44.703
10.5 | 0.9602 | 0.02286 | 0.0381 | 42.0035
11 | 1.0066 | 0.02491 | 0.0372 | 40.4095
11.5 | 1.0325 | 0.02715 | 0.0397 | 38.0295
12 | 1.045 | 0.02986 | 0.0442 | 34.9967
12.5 | 1.0626 | 0.0326 | 0.0475 | 32.5951
13 | 1.0788 | 0.03551 | 0.0503 | 30.3802
13.5 | 1.0817 | 0.03989 | 0.0534 | 27.1171
14 | 1.0773 | 0.04534 | 0.0558 | 23.7605
14.5 | 1.0722 | 0.05135 | 0.0568 | 20.8802
15 | 1.0569 | 0.05913 | 0.0562 | 17.8742
15.5 | 1.0302 | 0.06933 | 0.0534 | 14.8594
16 | 1.0023 | 0.08107 | 0.0482 | 12.3634
16.5 | 0.9637 | 0.09591 | 0.0402 | 10.048
17 | 0.9061 | 0.11625 | 0.0284 | 7.7944
17.5 | 0.7414 | 0.16887 | 0.0026 | 4.3904
18 | 0.7275 | 0.18547 | -0.0047 | 3.9225
18.5 | 0.7329 | 0.19485 | -0.0094 | 3.7614

## 39. Re 750k Mach 0.50 (1)
BIGFOIL.COM POLAR EXPORT
NACA67-313 a=0.2
NACA67-313 a=0.2 |  |  |  | Cl Max: | 1.168 | at alpha= | 20 | deg
JavaFoil+Calcfoil stall+Eppler ext transition |  |  |  | L/D Max: | 97.163 | at alpha= | 3.5 | deg
Re: | 750000 |  |  | Cd Min: | 0.00561 | at alpha= | -0.5 | deg
Mach: | 0.5 |  |  | Cl=0 at alpha= | -1.6087 | deg
|  |  |  | @ Cl=0.1, Cd= | 0.0081448
|  |  |  | @ Cl=0.4, Cd= | 0.0059061
|  |  |  | @ Cl=0.6, Cd= | 0.0064623
alpha (deg) | Cl | Cd | Cm | Cl/Cd
-20 | -1.004 | 0.20802 | 0.006 | -4.824
-19.5 | -0.977 | 0.20189 | 0.005 | -4.84
-19 | -0.949 | 0.19393 | 0.005 | -4.893
-18.5 | -0.922 | 0.18858 | 0.004 | -4.889
-18 | -0.895 | 0.18091 | 0.004 | -4.949
-17.5 | -0.869 | 0.17407 | 0.003 | -4.991
-17 | -0.842 | 0.17018 | 0.003 | -4.949
-16.5 | -0.816 | 0.20563 | 0.002 | -3.966
-16 | -0.788 | 0.16865 | 0.002 | -4.675
-15.5 | -0.76 | 0.15737 | 0.001 | -4.83
-15 | -0.733 | 0.14852 | 0.001 | -4.937
-14.5 | -0.706 | 0.14204 | 0 | -4.973
-14 | -0.679 | 0.13805 | 0 | -4.922
-13.5 | -0.653 | 0.13327 | -0.001 | -4.896
-13 | -0.626 | 0.13044 | -0.001 | -4.795
-12.5 | -0.597 | 0.12776 | -0.002 | -4.672
-12 | -0.57 | 0.12412 | -0.002 | -4.591
-11.5 | -0.543 | 0.1194 | -0.003 | -4.545
-11 | -0.516 | 0.11765 | -0.003 | -4.382
-10.5 | -0.488 | 0.11264 | -0.004 | -4.336
-10 | -0.461 | 0.10991 | -0.004 | -4.196
-9.5 | -0.433 | 0.097 | -0.004 | -4.465
-9 | -0.406 | 0.09442 | -0.005 | -4.298
-8.5 | -0.379 | 0.09194 | -0.005 | -4.117
-8 | -0.351 | 0.08474 | -0.006 | -4.145
-7.5 | -0.324 | 0.06916 | -0.006 | -4.68
-7 | -0.296 | 0.05649 | -0.007 | -5.245
-6.5 | -0.361 | 0.05359 | -0.007 | -6.739
-6 | -0.404 | 0.04543 | -0.008 | -8.891
-5.5 | -0.387 | 0.04045 | -0.009 | -9.562
-5 | -0.353 | 0.03728 | -0.011 | -9.455
-4.5 | -0.378 | 0.01106 | -0.022 | -34.168
-4 | -0.319 | 0.01083 | -0.023 | -29.406
-3.5 | -0.255 | 0.01045 | -0.024 | -24.428
-3 | -0.19 | 0.01008 | -0.025 | -18.809
-2.5 | -0.122 | 0.00972 | -0.026 | -12.565
-2 | -0.054 | 0.00943 | -0.028 | -5.712
-1.5 | 0.015 | 0.00917 | -0.029 | 1.634
-1 | 0.084 | 0.00891 | -0.03 | 9.451
-0.5 | 0.153 | 0.00561 | -0.031 | 27.323
0 | 0.221 | 0.00573 | -0.032 | 38.586
0.5 | 0.289 | 0.00579 | -0.033 | 49.895
1 | 0.357 | 0.00585 | -0.035 | 61.058
1.5 | 0.426 | 0.00594 | -0.036 | 71.678
2 | 0.494 | 0.00605 | -0.037 | 81.625
2.5 | 0.562 | 0.00622 | -0.039 | 90.389
3 | 0.631 | 0.00666 | -0.04 | 94.691
3.5 | 0.697 | 0.00718 | -0.041 | 97.163
4 | 0.763 | 0.0082 | -0.042 | 93
4.5 | 0.823 | 0.01402 | -0.043 | 58.69
5 | 0.882 | 0.01473 | -0.045 | 59.918
5.5 | 0.938 | 0.01553 | -0.046 | 60.384
6 | 0.987 | 0.01648 | -0.047 | 59.885
6.5 | 1.028 | 0.01758 | -0.048 | 58.452
7 | 1.055 | 0.01887 | -0.049 | 55.926
7.5 | 1.053 | 0.02017 | -0.05 | 52.226
8 | 0.797 | 0.05741 | -0.02 | 13.879
8.5 | 0.551 | 0.08496 | -0.021 | 6.49
9 | 0.578 | 0.08814 | -0.021 | 6.56
9.5 | 0.605 | 0.09575 | -0.021 | 6.316
10 | 0.632 | 0.09877 | -0.024 | 6.403
10.5 | 0.659 | 0.10778 | -0.025 | 6.115
11 | 0.687 | 0.11646 | -0.028 | 5.898
11.5 | 0.714 | 0.11761 | -0.028 | 6.067
12 | 0.74 | 0.12528 | -0.029 | 5.907
12.5 | 0.767 | 0.12711 | -0.029 | 6.031
13 | 0.795 | 0.13419 | -0.032 | 5.925
13.5 | 0.821 | 0.13606 | -0.033 | 6.036
14 | 0.848 | 0.14 | -0.033 | 6.054
14.5 | 0.874 | 0.14404 | -0.034 | 6.068
15 | 0.902 | 0.16002 | -0.037 | 5.638
15.5 | 0.929 | 0.15804 | -0.037 | 5.876
16 | 0.955 | 0.16373 | -0.038 | 5.831
16.5 | 0.981 | 0.16914 | -0.039 | 5.8
17 | 1.009 | 0.17781 | -0.041 | 5.672
17.5 | 1.036 | 0.1801 | -0.042 | 5.75
18 | 1.061 | 0.19011 | -0.043 | 5.583
18.5 | 1.088 | 0.19669 | -0.044 | 5.53
19 | 1.116 | 0.20279 | -0.046 | 5.503
19.5 | 1.142 | 0.20753 | -0.047 | 5.503
20 | 1.168 | 0.2117 | -0.047 | 5.516

## 40. Re 750k Mach 0.50 (2)
BIGFOIL.COM POLAR EXPORT
NACA67-313 a=0.2
NACA67-313 a=0.2 |  |  |  | Cl Max: | 0.9023 | at alpha= | 10.5 | deg
XFOIL ncrit=9 |  |  |  | L/D Max: | 75.9363 | at alpha= | 3.5 | deg
Re: | 750000 |  |  | Cd Min: | 0.23751 | at alpha= | -20 | deg
Mach: | 0.5 |  |  | Cl=0 at alpha= | -2.8868 | deg
|  |  |  | @ Cl=0.1, Cd= | 0.010134
|  |  |  | @ Cl=0.4, Cd= | 0.0087998
|  |  |  | @ Cl=0.6, Cd= | 0.0092144
alpha (deg) | Cl | Cd | Cm | Cl/Cd
-20 | -0.5757 | 0.23751 | -0.0129 | -2.4239
-19.5 | -0.5528 | 0.23001 | -0.0169 | -2.4034
-19 | -0.5307 | 0.22274 | -0.0218 | -2.3826
-18.5 | -0.5087 | 0.21464 | -0.0272 | -2.37
-17.5 | -0.4557 | 0.19655 | -0.0423 | -2.3185
-17 | -0.4256 | 0.18885 | -0.0487 | -2.2536
-16.5 | -0.4028 | 0.18116 | -0.0538 | -2.2234
-16 | -0.3919 | 0.1728 | -0.059 | -2.2679
-15.5 | -0.3714 | 0.16539 | -0.0613 | -2.2456
-15 | -0.3534 | 0.15862 | -0.0646 | -2.228
-14.5 | -0.3374 | 0.15154 | -0.0679 | -2.2265
-14 | -0.333 | 0.14324 | -0.0739 | -2.3248
-13.5 | -0.3149 | 0.13491 | -0.0767 | -2.3341
-13 | -0.2962 | 0.12835 | -0.0793 | -2.3078
-12.5 | -0.2815 | 0.12159 | -0.0824 | -2.3152
-12 | -0.269 | 0.11409 | -0.0864 | -2.3578
-11.5 | -0.2671 | 0.10518 | -0.0927 | -2.5395
-11 | -0.2597 | 0.09693 | -0.0969 | -2.6793
-10.5 | -0.2587 | 0.08809 | -0.1004 | -2.9368
-10 | -0.2512 | 0.08142 | -0.1026 | -3.0852
-9.5 | -0.2504 | 0.07342 | -0.1069 | -3.4105
-9 | -0.2582 | 0.06437 | -0.1132 | -4.0112
-8.5 | -0.2869 | 0.05475 | -0.1166 | -5.2402
-8 | -0.3174 | 0.04814 | -0.1135 | -6.5933
-7.5 | -0.3448 | 0.04252 | -0.1062 | -8.1091
-7 | -0.3663 | 0.0369 | -0.0968 | -9.9268
-6.5 | -0.3749 | 0.0303 | -0.0876 | -12.3729
-6 | -0.3628 | 0.02447 | -0.0799 | -14.8263
-5.5 | -0.3246 | 0.01961 | -0.0751 | -16.5528
-5 | -0.252 | 0.01603 | -0.0756 | -15.7205
-4.5 | -0.1699 | 0.01393 | -0.0782 | -12.1967
-4 | -0.1077 | 0.01304 | -0.077 | -8.2592
-3.5 | -0.0573 | 0.01233 | -0.0741 | -4.6472
-3 | -0.011 | 0.01175 | -0.0703 | -0.93617
-2.5 | 0.0376 | 0.01131 | -0.0667 | 3.3245
-2 | 0.0794 | 0.01101 | -0.062 | 7.2116
-1.5 | 0.1041 | 0.00996 | -0.0543 | 10.4518
-1 | 0.0673 | 0.00799 | -0.0335 | 8.423
-0.5 | 0.1322 | 0.00818 | -0.0324 | 16.1614
0 | 0.2021 | 0.00845 | -0.0325 | 23.9172
0.5 | 0.2721 | 0.00941 | -0.0316 | 28.916
1 | 0.341 | 0.00912 | -0.0323 | 37.3904
1.5 | 0.4018 | 0.00879 | -0.0315 | 45.711
2 | 0.4587 | 0.00851 | -0.0299 | 53.9013
2.5 | 0.5147 | 0.00817 | -0.028 | 62.9988
3 | 0.5664 | 0.00789 | -0.0251 | 71.7871
3.5 | 0.5961 | 0.00785 | -0.0169 | 75.9363
4 | 0.5901 | 0.00855 | -0.0025 | 69.0175
5 | 0.6202 | 0.01057 | 0.0157 | 58.6755
5.5 | 0.6411 | 0.01183 | 0.0232 | 54.1927
6 | 0.6617 | 0.01336 | 0.0302 | 49.5284
6.5 | 0.6759 | 0.01532 | 0.0378 | 44.1188
7 | 0.7081 | 0.01674 | 0.043 | 42.2999
7.5 | 0.7432 | 0.01812 | 0.0478 | 41.0155
8 | 0.7759 | 0.01962 | 0.053 | 39.5464
8.5 | 0.8003 | 0.02168 | 0.0588 | 36.9142
9 | 0.8246 | 0.02393 | 0.0643 | 34.4588
9.5 | 0.8509 | 0.02695 | 0.0684 | 31.5733
10 | 0.8824 | 0.03074 | 0.0707 | 28.7053
10.5 | 0.9023 | 0.03613 | 0.0719 | 24.9737
11 | 0.9001 | 0.04406 | 0.0719 | 20.429
11.5 | 0.8779 | 0.05323 | 0.0709 | 16.4926
12 | 0.8462 | 0.06344 | 0.0683 | 13.3386
12.5 | 0.8125 | 0.07584 | 0.0621 | 10.7133
13 | 0.7785 | 0.09005 | 0.0534 | 8.6452
13.5 | 0.7433 | 0.10606 | 0.0438 | 7.0083
14 | 0.7169 | 0.12132 | 0.0357 | 5.9092
14.5 | 0.705 | 0.13396 | 0.0288 | 5.2628
15 | 0.6905 | 0.14836 | 0.0214 | 4.6542
15.5 | 0.6867 | 0.16151 | 0.0147 | 4.2517

## 41. Re 1M Mach 0.00 (1)
BIGFOIL.COM POLAR EXPORT
NACA67-313 a=0.2
NACA67-313 a=0.2 |  |  |  | Cl Max: | 1.218 | at alpha= | 11.5 | deg
JavaFoil+Calcfoil stall+Eppler ext transition |  |  |  | L/D Max: | 108.013 | at alpha= | 3.5 | deg
Re: | 1000000 |  |  | Cd Min: | 0.00441 | at alpha= | -0.5 | deg
Mach: | 0 |  |  | Cl=0 at alpha= | -1.6083 | deg
|  |  |  | @ Cl=0.1, Cd= | 0.0045438
|  |  |  | @ Cl=0.4, Cd= | 0.0048212
|  |  |  | @ Cl=0.6, Cd= | 0.0055822
alpha (deg) | Cl | Cd | Cm | Cl/Cd
-18 | -0.551 | 0.16913 | 0.002 | -3.257
-17.5 | -0.573 | 0.15973 | 0.002 | -3.587
-17 | -0.595 | 0.15195 | 0.002 | -3.916
-16.5 | -0.616 | 0.14465 | 0.001 | -4.261
-16 | -0.637 | 0.13515 | 0.001 | -4.716
-15.5 | -0.657 | 0.12824 | 0.001 | -5.125
-15 | -0.676 | 0.12037 | 0 | -5.613
-14.5 | -0.693 | 0.11389 | 0 | -6.082
-14 | -0.707 | 0.10579 | 0 | -6.68
-13.5 | -0.719 | 0.10025 | -0.001 | -7.167
-13 | -0.725 | 0.09432 | -0.001 | -7.686
-12.5 | -0.722 | 0.09005 | -0.001 | -8.016
-12 | -0.716 | 0.08307 | -0.002 | -8.614
-11.5 | -0.707 | 0.0782 | -0.002 | -9.037
-11 | -0.694 | 0.07412 | -0.003 | -9.368
-10.5 | -0.679 | 0.06936 | -0.003 | -9.787
-10 | -0.661 | 0.06482 | -0.004 | -10.193
-9.5 | -0.639 | 0.05993 | -0.004 | -10.669
-9 | -0.614 | 0.05623 | -0.005 | -10.927
-8.5 | -0.588 | 0.05214 | -0.006 | -11.274
-8 | -0.558 | 0.04851 | -0.007 | -11.497
-7.5 | -0.529 | 0.04317 | -0.008 | -12.245
-7 | -0.596 | 0.01134 | -0.014 | -52.556
-6.5 | -0.549 | 0.011 | -0.015 | -49.944
-6 | -0.5 | 0.01063 | -0.016 | -47.036
-5.5 | -0.448 | 0.0101 | -0.017 | -44.354
-5 | -0.395 | 0.00963 | -0.018 | -40.965
-4.5 | -0.339 | 0.0093 | -0.019 | -36.493
-4 | -0.283 | 0.00881 | -0.02 | -32.078
-3.5 | -0.225 | 0.00891 | -0.021 | -25.225
-3 | -0.166 | 0.00863 | -0.022 | -19.252
-2.5 | -0.107 | 0.00841 | -0.023 | -12.705
-2 | -0.047 | 0.00821 | -0.024 | -5.725
-1.5 | 0.013 | 0.00802 | -0.025 | 1.629
-1 | 0.073 | 0.00465 | -0.026 | 15.787
-0.5 | 0.134 | 0.00441 | -0.027 | 30.412
0 | 0.194 | 0.00446 | -0.029 | 43.417
0.5 | 0.253 | 0.00449 | -0.03 | 56.352
1 | 0.313 | 0.0047 | -0.031 | 66.564
1.5 | 0.373 | 0.00478 | -0.032 | 77.948
2 | 0.432 | 0.00487 | -0.033 | 88.812
2.5 | 0.492 | 0.00496 | -0.034 | 99.197
3 | 0.551 | 0.00525 | -0.035 | 104.958
3.5 | 0.61 | 0.00565 | -0.036 | 108.013
4 | 0.668 | 0.00618 | -0.037 | 107.973
4.5 | 0.724 | 0.00691 | -0.038 | 104.726
5 | 0.777 | 0.01167 | -0.039 | 66.564
5.5 | 0.831 | 0.01212 | -0.04 | 68.571
6 | 0.883 | 0.01261 | -0.041 | 70.048
6.5 | 0.934 | 0.01316 | -0.042 | 70.981
7 | 0.982 | 0.01392 | -0.043 | 70.579
7.5 | 1.028 | 0.01462 | -0.044 | 70.265
8 | 1.068 | 0.01531 | -0.045 | 69.739
8.5 | 1.105 | 0.01601 | -0.046 | 69.011
9 | 1.137 | 0.01683 | -0.047 | 67.525
9.5 | 1.164 | 0.01767 | -0.048 | 65.844
10 | 1.186 | 0.01866 | -0.049 | 63.557
10.5 | 1.203 | 0.0196 | -0.05 | 61.372
11 | 1.214 | 0.02064 | -0.051 | 58.802
11.5 | 1.218 | 0.02227 | -0.052 | 54.66
12 | 1.213 | 0.02398 | -0.052 | 50.583
12.5 | 1.027 | 0.07795 | -0.034 | 13.176
13 | 1.004 | 0.08798 | -0.031 | 11.415
13.5 | 0.987 | 0.09341 | -0.031 | 10.565
14 | 0.964 | 0.10055 | -0.03 | 9.587
14.5 | 0.939 | 0.10723 | -0.029 | 8.76
15 | 0.911 | 0.1166 | -0.028 | 7.816
15.5 | 0.882 | 0.12552 | -0.027 | 7.026
16 | 0.852 | 0.13391 | -0.028 | 6.36
16.5 | 0.82 | 0.14146 | -0.027 | 5.795

## 42. Re 1M Mach 0.00 (2)
BIGFOIL.COM POLAR EXPORT
NACA67-313 a=0.2
NACA67-313 a=0.2 |  |  |  | Cl Max: | 1.216 | at alpha= | 16.5 | deg
XFOIL ncrit=9 |  |  |  | L/D Max: | 92.2848 | at alpha= | 3.5 | deg
Re: | 1000000 |  |  | Cd Min: | 0.14085 | at alpha= | -15 | deg
Mach: | 0 |  |  | Cl=0 at alpha= | -2.2839 | deg
|  |  |  | @ Cl=0.1, Cd= | 0.0058766
|  |  |  | @ Cl=0.4, Cd= | 0.0060832
|  |  |  | @ Cl=0.6, Cd= | 0.0070004
alpha (deg) | Cl | Cd | Cm | Cl/Cd
-15 | -0.3909 | 0.14085 | -0.0589 | -2.7753
-14.5 | -0.3828 | 0.13285 | -0.0626 | -2.8814
-14 | -0.38 | 0.12423 | -0.0658 | -3.0588
-13.5 | -0.3663 | 0.11889 | -0.0679 | -3.081
-13 | -0.3589 | 0.11214 | -0.0708 | -3.2005
-12.5 | -0.355 | 0.10462 | -0.0742 | -3.3932
-10.5 | -0.695 | 0.0329 | -0.0713 | -21.1246
-10 | -0.7069 | 0.02622 | -0.0626 | -26.9603
-9.5 | -0.6841 | 0.02254 | -0.0583 | -30.3505
-9 | -0.6469 | 0.02043 | -0.0559 | -31.6642
-8.5 | -0.6051 | 0.0167 | -0.0546 | -36.2335
-8 | -0.5573 | 0.01575 | -0.0539 | -35.3841
-7.5 | -0.5072 | 0.01465 | -0.0536 | -34.6212
-7 | -0.4568 | 0.01367 | -0.0532 | -33.4162
-6.5 | -0.4067 | 0.01293 | -0.0526 | -31.454
-6 | -0.3605 | 0.01174 | -0.0514 | -30.707
-5.5 | -0.3112 | 0.01131 | -0.0506 | -27.5155
-5 | -0.264 | 0.0108 | -0.0494 | -24.4444
-4.5 | -0.2148 | 0.01042 | -0.0486 | -20.6142
-4 | -0.1668 | 0.00998 | -0.0474 | -16.7134
-3.5 | -0.1168 | 0.00969 | -0.0467 | -12.0537
-3 | -0.068 | 0.0093 | -0.0456 | -7.3118
-2.5 | -0.0185 | 0.00904 | -0.0447 | -2.0465
-2 | 0.0243 | 0.00838 | -0.0426 | 2.8998
-1.5 | 0.0188 | 0.00577 | -0.0309 | 3.2582
-1 | 0.0715 | 0.00584 | -0.0301 | 12.2432
-0.5 | 0.126 | 0.00591 | -0.0298 | 21.3198
0 | 0.1825 | 0.00601 | -0.0299 | 30.3661
0.5 | 0.2369 | 0.00642 | -0.029 | 36.9003
1 | 0.2934 | 0.00627 | -0.0295 | 46.7943
1.5 | 0.3507 | 0.00618 | -0.0301 | 56.7476
2 | 0.4067 | 0.00607 | -0.0306 | 67.0016
2.5 | 0.4624 | 0.00599 | -0.0309 | 77.1953
3 | 0.516 | 0.00585 | -0.0307 | 88.2051
3.5 | 0.5574 | 0.00604 | -0.0278 | 92.2848
4 | 0.5866 | 0.00669 | -0.0228 | 87.6831
4.5 | 0.6125 | 0.00729 | -0.0172 | 84.0192
5 | 0.6296 | 0.00795 | -0.0098 | 79.195
5.5 | 0.6529 | 0.00878 | -0.0041 | 74.3622
6 | 0.6756 | 0.00983 | 0.0014 | 68.7284
6.5 | 0.6963 | 0.0111 | 0.007 | 62.7297
7 | 0.7242 | 0.01224 | 0.0111 | 59.1667
7.5 | 0.7604 | 0.013 | 0.0137 | 58.4923
8 | 0.7969 | 0.01369 | 0.0164 | 58.2104
8.5 | 0.8314 | 0.01455 | 0.0193 | 57.1409
9 | 0.8686 | 0.01516 | 0.0217 | 57.2955
10 | 0.9336 | 0.01691 | 0.0277 | 55.2099
10.5 | 0.9662 | 0.01802 | 0.0302 | 53.6182
11 | 1.0129 | 0.01921 | 0.0294 | 52.7277
11.5 | 1.0574 | 0.02115 | 0.0281 | 49.9953
12 | 1.1013 | 0.02262 | 0.0273 | 48.687
12.5 | 1.1272 | 0.024 | 0.0301 | 46.9667
13 | 1.1403 | 0.02643 | 0.034 | 43.1442
13.5 | 1.1575 | 0.02872 | 0.0372 | 40.3029
14 | 1.1832 | 0.03045 | 0.0391 | 38.8571
14.5 | 1.2026 | 0.03275 | 0.0413 | 36.7206
15 | 1.211 | 0.03606 | 0.0439 | 33.5829
15.5 | 1.1996 | 0.04149 | 0.047 | 28.913
16 | 1.2132 | 0.04495 | 0.0479 | 26.99
16.5 | 1.216 | 0.04981 | 0.0485 | 24.4128
17 | 1.2115 | 0.0559 | 0.0483 | 21.6726
17.5 | 1.2116 | 0.06196 | 0.047 | 19.5546
18 | 1.2022 | 0.06976 | 0.0446 | 17.2334
18.5 | 1.185 | 0.0793 | 0.0409 | 14.9433
19 | 1.1635 | 0.09024 | 0.0357 | 12.8934
19.5 | 1.1325 | 0.10359 | 0.0289 | 10.9325
20 | 1.0993 | 0.11811 | 0.0209 | 9.3074

## 43. Re 1M Mach 0.10 (1)
BIGFOIL.COM POLAR EXPORT
NACA67-313 a=0.2
NACA67-313 a=0.2 |  |  |  | Cl Max: | 1.207 | at alpha= | 11 | deg
JavaFoil+Calcfoil stall+Eppler ext transition |  |  |  | L/D Max: | 108.138 | at alpha= | 3.5 | deg
Re: | 1000000 |  |  | Cd Min: | 0.00424 | at alpha= | -0.5 | deg
Mach: | 0.1 |  |  | Cl=0 at alpha= | -1.6083 | deg
|  |  |  | @ Cl=0.1, Cd= | 0.0044753
|  |  |  | @ Cl=0.4, Cd= | 0.0048203
|  |  |  | @ Cl=0.6, Cd= | 0.0055841
alpha (deg) | Cl | Cd | Cm | Cl/Cd
-18 | -0.5 | 0.17551 | 0.002 | -2.846
-17.5 | -0.525 | 0.16459 | 0.002 | -3.187
-17 | -0.55 | 0.1544 | 0.002 | -3.56
-16.5 | -0.575 | 0.14773 | 0.001 | -3.889
-16 | -0.599 | 0.14238 | 0.001 | -4.205
-15.5 | -0.622 | 0.13093 | 0.001 | -4.751
-15 | -0.644 | 0.1231 | 0 | -5.233
-14.5 | -0.665 | 0.1183 | 0 | -5.618
-14 | -0.683 | 0.1093 | 0 | -6.248
-13.5 | -0.698 | 0.10077 | -0.001 | -6.925
-13 | -0.708 | 0.09462 | -0.001 | -7.482
-12.5 | -0.707 | 0.0906 | -0.001 | -7.808
-12 | -0.704 | 0.08412 | -0.002 | -8.368
-11.5 | -0.697 | 0.07862 | -0.002 | -8.867
-11 | -0.687 | 0.07539 | -0.003 | -9.11
-10.5 | -0.674 | 0.06945 | -0.003 | -9.704
-10 | -0.657 | 0.06503 | -0.004 | -10.1
-9.5 | -0.637 | 0.06043 | -0.004 | -10.534
-9 | -0.613 | 0.05658 | -0.005 | -10.833
-8.5 | -0.587 | 0.05273 | -0.006 | -11.124
-8 | -0.557 | 0.04899 | -0.006 | -11.374
-7.5 | -0.527 | 0.04464 | -0.008 | -11.795
-7 | -0.597 | 0.0114 | -0.014 | -52.38
-6.5 | -0.551 | 0.01105 | -0.015 | -49.841
-6 | -0.501 | 0.01055 | -0.016 | -47.521
-5.5 | -0.45 | 0.01014 | -0.017 | -44.357
-5 | -0.396 | 0.00968 | -0.018 | -40.937
-4.5 | -0.341 | 0.00933 | -0.019 | -36.506
-4 | -0.284 | 0.00883 | -0.02 | -32.139
-3.5 | -0.226 | 0.00893 | -0.021 | -25.282
-3 | -0.167 | 0.00867 | -0.022 | -19.271
-2.5 | -0.107 | 0.00842 | -0.023 | -12.743
-2 | -0.047 | 0.00823 | -0.024 | -5.738
-1.5 | 0.013 | 0.00804 | -0.025 | 1.633
-1 | 0.074 | 0.00465 | -0.027 | 15.853
-0.5 | 0.135 | 0.00424 | -0.028 | 31.771
0 | 0.194 | 0.00447 | -0.029 | 43.504
0.5 | 0.254 | 0.00451 | -0.03 | 56.351
1 | 0.314 | 0.00456 | -0.031 | 68.866
1.5 | 0.374 | 0.00479 | -0.032 | 78.114
2 | 0.434 | 0.00486 | -0.033 | 89.287
2.5 | 0.494 | 0.00496 | -0.034 | 99.512
3 | 0.554 | 0.00528 | -0.035 | 104.938
3.5 | 0.613 | 0.00567 | -0.036 | 108.138
4 | 0.671 | 0.00625 | -0.037 | 107.252
4.5 | 0.727 | 0.00698 | -0.038 | 104.133
5 | 0.781 | 0.01172 | -0.039 | 66.594
5.5 | 0.835 | 0.01217 | -0.04 | 68.563
6 | 0.887 | 0.01271 | -0.041 | 69.785
6.5 | 0.938 | 0.01325 | -0.042 | 70.781
7 | 0.986 | 0.01403 | -0.043 | 70.275
7.5 | 1.031 | 0.01473 | -0.044 | 70.011
8 | 1.071 | 0.01546 | -0.045 | 69.287
8.5 | 1.107 | 0.01617 | -0.046 | 68.451
9 | 1.138 | 0.01701 | -0.047 | 66.899
9.5 | 1.164 | 0.01786 | -0.048 | 65.166
10 | 1.184 | 0.01884 | -0.049 | 62.85
10.5 | 1.199 | 0.01981 | -0.05 | 60.529
11 | 1.207 | 0.02092 | -0.051 | 57.728
11.5 | 1.207 | 0.02264 | -0.052 | 53.324
12 | 1.193 | 0.02559 | -0.052 | 46.6
12.5 | 1.004 | 0.08306 | -0.031 | 12.083
13 | 0.985 | 0.09023 | -0.029 | 10.913
13.5 | 0.964 | 0.09517 | -0.03 | 10.129
14 | 0.938 | 0.10244 | -0.029 | 9.16
14.5 | 0.909 | 0.11008 | -0.028 | 8.257
15 | 0.877 | 0.12035 | -0.027 | 7.285
15.5 | 0.843 | 0.12681 | -0.026 | 6.647
16 | 0.809 | 0.13756 | -0.026 | 5.878

## 44. Re 1M Mach 0.10 (2)
BIGFOIL.COM POLAR EXPORT
NACA67-313 a=0.2
NACA67-313 a=0.2 |  |  |  | Cl Max: | 1.2001 | at alpha= | 16 | deg
XFOIL ncrit=9 |  |  |  | L/D Max: | 88.3305 | at alpha= | 3 | deg
Re: | 1000000 |  |  | Cd Min: | 0.14157 | at alpha= | -15 | deg
Mach: | 0.1 |  |  | Cl=0 at alpha= | -2.2979 | deg
|  |  |  | @ Cl=0.1, Cd= | 0.0058911
|  |  |  | @ Cl=0.4, Cd= | 0.0061073
|  |  |  | @ Cl=0.6, Cd= | 0.0070227
alpha (deg) | Cl | Cd | Cm | Cl/Cd
-15 | -0.3893 | 0.14157 | -0.059 | -2.7499
-14.5 | -0.3811 | 0.13363 | -0.0626 | -2.8519
-14 | -0.3777 | 0.12504 | -0.0658 | -3.0206
-13.5 | -0.3636 | 0.11972 | -0.0679 | -3.0371
-13 | -0.3557 | 0.11296 | -0.0709 | -3.1489
-12.5 | -0.3513 | 0.10546 | -0.0743 | -3.3311
-12 | -0.36 | 0.0945 | -0.0799 | -3.8095
-10.5 | -0.6211 | 0.03959 | -0.0824 | -15.6883
-10 | -0.6864 | 0.0291 | -0.0672 | -23.5876
-9.5 | -0.6787 | 0.02394 | -0.0607 | -28.35
-9 | -0.6463 | 0.02123 | -0.0575 | -30.4428
-8.5 | -0.6076 | 0.01715 | -0.0557 | -35.4286
-8 | -0.5598 | 0.01611 | -0.0548 | -34.7486
-7.5 | -0.5094 | 0.01493 | -0.0544 | -34.1192
-7 | -0.4583 | 0.01386 | -0.054 | -33.0664
-6.5 | -0.4076 | 0.01304 | -0.0535 | -31.2577
-6 | -0.3607 | 0.01182 | -0.0523 | -30.5161
-5.5 | -0.3111 | 0.01138 | -0.0514 | -27.3374
-5 | -0.2631 | 0.0109 | -0.0502 | -24.1376
-4.5 | -0.2144 | 0.01045 | -0.0493 | -20.5167
-4 | -0.1661 | 0.01002 | -0.0481 | -16.5768
-3.5 | -0.1161 | 0.00971 | -0.0473 | -11.9567
-3 | -0.0671 | 0.00933 | -0.0462 | -7.1919
-2.5 | -0.0175 | 0.00907 | -0.0452 | -1.9294
-2 | 0.0258 | 0.00843 | -0.0431 | 3.0605
-1.5 | 0.0194 | 0.00579 | -0.0312 | 3.3506
-1 | 0.0718 | 0.00585 | -0.0302 | 12.2735
-0.5 | 0.1267 | 0.00593 | -0.03 | 21.3659
0 | 0.1837 | 0.00603 | -0.03 | 30.4643
0.5 | 0.2381 | 0.00644 | -0.0292 | 36.972
1 | 0.2951 | 0.0063 | -0.0296 | 46.8413
1.5 | 0.3524 | 0.0062 | -0.0302 | 56.8387
2 | 0.4089 | 0.00609 | -0.0307 | 67.1429
2.5 | 0.4648 | 0.006 | -0.031 | 77.4667
3 | 0.5185 | 0.00587 | -0.0307 | 88.3305
4 | 0.5879 | 0.00673 | -0.0224 | 87.3551
4.5 | 0.6127 | 0.00733 | -0.0165 | 83.588
5 | 0.6288 | 0.00801 | -0.0089 | 78.5019
5.5 | 0.6523 | 0.00886 | -0.0031 | 73.623
6 | 0.6754 | 0.00992 | 0.0023 | 68.0847
6.5 | 0.6956 | 0.01123 | 0.008 | 61.9412
7 | 0.7238 | 0.01237 | 0.0121 | 58.5125
7.5 | 0.7609 | 0.01311 | 0.0147 | 58.0397
8 | 0.7976 | 0.01381 | 0.0175 | 57.7552
8.5 | 0.8326 | 0.01467 | 0.0203 | 56.7553
9 | 0.8689 | 0.01534 | 0.0229 | 56.6428
10 | 0.9333 | 0.01719 | 0.0292 | 54.2932
10.5 | 0.9668 | 0.0183 | 0.0316 | 52.8306
11 | 1.0133 | 0.01961 | 0.0309 | 51.6726
11.5 | 1.0582 | 0.02158 | 0.0296 | 49.0361
12 | 1.0996 | 0.02315 | 0.0293 | 47.4989
12.5 | 1.1235 | 0.02474 | 0.0324 | 45.4123
13 | 1.1383 | 0.02712 | 0.0361 | 41.9727
13.5 | 1.1539 | 0.02961 | 0.0394 | 38.9699
14 | 1.1782 | 0.03153 | 0.0414 | 37.3676
14.5 | 1.1956 | 0.0341 | 0.0437 | 35.0616
15 | 1.1929 | 0.03856 | 0.0468 | 30.9362
15.5 | 1.1903 | 0.04344 | 0.0489 | 27.401
16 | 1.2001 | 0.04752 | 0.0496 | 25.2546
16.5 | 1.1982 | 0.05317 | 0.0499 | 22.5353
17 | 1.1893 | 0.06018 | 0.049 | 19.7624
17.5 | 1.1853 | 0.06721 | 0.0469 | 17.6358
18 | 1.1701 | 0.07637 | 0.0435 | 15.3215
18.5 | 1.1462 | 0.08759 | 0.0384 | 13.086
19 | 1.1191 | 0.10019 | 0.0319 | 11.1698
19.5 | 1.0811 | 0.11557 | 0.0235 | 9.3545
20 | 1.0439 | 0.13177 | 0.0142 | 7.9221

## 45. Re 1M Mach 0.25 (1)
BIGFOIL.COM POLAR EXPORT
NACA67-313 a=0.2
NACA67-313 a=0.2 |  |  |  | Cl Max: | 1.163 | at alpha= | 10 | deg
JavaFoil+Calcfoil stall+Eppler ext transition |  |  |  | L/D Max: | 107.02 | at alpha= | 3.5 | deg
Re: | 1000000 |  |  | Cd Min: | 0.00457 | at alpha= | 0.5 | deg
Mach: | 0.25 |  |  | Cl=0 at alpha= | -1.6066 | deg
|  |  |  | @ Cl=0.1, Cd= | 0.0047039
|  |  |  | @ Cl=0.4, Cd= | 0.0047307
|  |  |  | @ Cl=0.6, Cd= | 0.13789
alpha (deg) | Cl | Cd | Cm | Cl/Cd
-15.5 | -0.286 | 0.15951 | 0.001 | -1.792
-15 | -0.352 | 0.14803 | 0 | -2.38
-14.5 | -0.412 | 0.12848 | 0 | -3.207
-14 | -0.467 | 0.11898 | 0 | -3.925
-13.5 | -0.517 | 0.11059 | -0.001 | -4.673
-13 | -0.558 | 0.10521 | -0.001 | -5.3
-12.5 | -0.581 | 0.10276 | -0.001 | -5.658
-12 | -0.6 | 0.0933 | -0.002 | -6.431
-11.5 | -0.614 | 0.08564 | -0.002 | -7.165
-11 | -0.621 | 0.07839 | -0.003 | -7.927
-10.5 | -0.623 | 0.07349 | -0.003 | -8.482
-10 | -0.62 | 0.06805 | -0.004 | -9.111
-9.5 | -0.611 | 0.06376 | -0.004 | -9.581
-9 | -0.597 | 0.05886 | -0.005 | -10.137
-8.5 | -0.577 | 0.05495 | -0.006 | -10.502
-8 | -0.553 | 0.05119 | -0.006 | -10.795
-7.5 | -0.525 | 0.04675 | -0.007 | -11.234
-7 | -0.493 | 0.04384 | -0.008 | -11.242
-6.5 | -0.557 | 0.01117 | -0.015 | -49.864
-6 | -0.51 | 0.0107 | -0.016 | -47.613
-5.5 | -0.458 | 0.01029 | -0.018 | -44.545
-5 | -0.405 | 0.00973 | -0.019 | -41.587
-4.5 | -0.349 | 0.00971 | -0.02 | -35.889
-4 | -0.291 | 0.00939 | -0.021 | -30.959
-3.5 | -0.232 | 0.00907 | -0.022 | -25.537
-3 | -0.171 | 0.0088 | -0.023 | -19.453
-2.5 | -0.11 | 0.00856 | -0.024 | -12.869
-2 | -0.048 | 0.00833 | -0.025 | -5.819
-1.5 | 0.013 | 0.00812 | -0.026 | 1.659
-1 | 0.076 | 0.0047 | -0.027 | 16.082
-0.5 | 0.138 | 0.00471 | -0.028 | 29.376
0 | 0.2 | 0.00477 | -0.029 | 41.818
0.5 | 0.261 | 0.00457 | -0.03 | 57.106
1 | 0.323 | 0.00462 | -0.032 | 69.799
1.5 | 0.384 | 0.00471 | -0.033 | 81.613
2 | 0.446 | 0.00479 | -0.034 | 93.007
2.5 | 0.507 | 0.0051 | -0.035 | 99.488
3 | 0.569 | 0.00546 | -0.036 | 104.039
3.5 | 0.629 | 0.00587 | -0.037 | 107.02
4 | 0.688 | 0.00659 | -0.038 | 104.379
4.5 | 0.746 | 0.00732 | -0.039 | 101.839
5 | 0.8 | 0.01208 | -0.04 | 66.202
5.5 | 0.855 | 0.01257 | -0.041 | 68.02
6 | 0.908 | 0.01316 | -0.042 | 69.006
6.5 | 0.958 | 0.01378 | -0.043 | 69.569
7 | 1.006 | 0.01463 | -0.045 | 68.753
7.5 | 1.049 | 0.01538 | -0.046 | 68.196
8 | 1.086 | 0.01617 | -0.047 | 67.119
8.5 | 1.116 | 0.01706 | -0.048 | 65.409
9 | 1.14 | 0.01804 | -0.049 | 63.163
9.5 | 1.156 | 0.01901 | -0.05 | 60.794
10 | 1.163 | 0.02022 | -0.051 | 57.496
10.5 | 1.161 | 0.02146 | -0.052 | 54.086
11 | 1.143 | 0.02361 | -0.052 | 48.439
11.5 | 0.941 | 0.0776 | -0.028 | 12.128
12 | 0.916 | 0.08487 | -0.027 | 10.792
12.5 | 0.884 | 0.09325 | -0.026 | 9.484
13 | 0.835 | 0.10132 | -0.025 | 8.245
13.5 | 0.778 | 0.10743 | -0.024 | 7.245
14 | 0.715 | 0.11776 | -0.023 | 6.069
14.5 | 0.645 | 0.12738 | -0.023 | 5.064
15 | 0.57 | 0.13789 | -0.024 | 4.137

## 46. Re 1M Mach 0.25 (2)
BIGFOIL.COM POLAR EXPORT
NACA67-313 a=0.2
NACA67-313 a=0.2 |  |  |  | Cl Max: | 1.1352 | at alpha= | 14 | deg
XFOIL ncrit=9 |  |  |  | L/D Max: | 90.3975 | at alpha= | 3.5 | deg
Re: | 1000000 |  |  | Cd Min: | 0.20358 | at alpha= | 19 | deg
Mach: | 0.25 |  |  | Cl=0 at alpha= | -2.3804 | deg
|  |  |  | @ Cl=0.1, Cd= | 0.0059771
|  |  |  | @ Cl=0.4, Cd= | 0.0062278
|  |  |  | @ Cl=0.6, Cd= | 0.0072365
alpha (deg) | Cl | Cd | Cm | Cl/Cd
-13.5 | -0.3507 | 0.12377 | -0.0681 | -2.8335
-13 | -0.3409 | 0.11693 | -0.0712 | -2.9154
-12.5 | -0.3354 | 0.10929 | -0.0748 | -3.0689
-12 | -0.3385 | 0.09918 | -0.0803 | -3.413
-11.5 | -0.3419 | 0.08964 | -0.0849 | -3.8141
-11 | -0.3727 | 0.07553 | -0.0921 | -4.9345
-9.5 | -0.4633 | 0.05101 | -0.0932 | -9.0825
-8.5 | -0.6068 | 0.02203 | -0.0634 | -27.5443
-8 | -0.5703 | 0.01876 | -0.0605 | -30.3998
-7.5 | -0.5224 | 0.01709 | -0.059 | -30.5676
-7 | -0.4691 | 0.01529 | -0.0584 | -30.6802
-6.5 | -0.4137 | 0.01386 | -0.0581 | -29.8485
-6 | -0.3605 | 0.01254 | -0.0574 | -28.748
-5.5 | -0.3101 | 0.01178 | -0.0562 | -26.3243
-5 | -0.2588 | 0.01136 | -0.0551 | -22.7817
-4.5 | -0.211 | 0.01067 | -0.0535 | -19.7751
-4 | -0.1596 | 0.01037 | -0.0524 | -15.3905
-3.5 | -0.1114 | 0.00986 | -0.0508 | -11.2982
-3 | -0.0613 | 0.00949 | -0.0494 | -6.4594
-2.5 | -0.011 | 0.00923 | -0.0482 | -1.1918
-2 | 0.035 | 0.0087 | -0.0462 | 4.023
-1.5 | 0.0422 | 0.0066 | -0.0369 | 6.3939
-1 | 0.0735 | 0.00594 | -0.0312 | 12.3737
-0.5 | 0.1306 | 0.00602 | -0.0309 | 21.6944
0 | 0.1898 | 0.00614 | -0.031 | 30.9121
0.5 | 0.2455 | 0.00655 | -0.03 | 37.4809
1 | 0.3047 | 0.00643 | -0.0305 | 47.3872
1.5 | 0.3623 | 0.00631 | -0.0309 | 57.4168
2 | 0.4219 | 0.00618 | -0.0315 | 68.2686
2.5 | 0.4783 | 0.00608 | -0.0315 | 78.6678
3 | 0.5324 | 0.00596 | -0.0309 | 89.3289
3.5 | 0.5686 | 0.00629 | -0.0264 | 90.3975
4 | 0.5921 | 0.00696 | -0.0197 | 85.0718
4.5 | 0.6081 | 0.00752 | -0.0115 | 80.8644
5 | 0.6262 | 0.00836 | -0.0041 | 74.9043
5.5 | 0.6506 | 0.00929 | 0.0017 | 70.0323
6 | 0.6737 | 0.01046 | 0.0073 | 64.4073
6.5 | 0.6939 | 0.01186 | 0.0133 | 58.5076
7 | 0.7248 | 0.01297 | 0.0173 | 55.8828
7.5 | 0.7625 | 0.0138 | 0.0202 | 55.2536
8 | 0.8007 | 0.01453 | 0.0232 | 55.1067
8.5 | 0.837 | 0.01544 | 0.0263 | 54.2098
9 | 0.8684 | 0.01651 | 0.0301 | 52.5984
9.5 | 0.9046 | 0.01739 | 0.0331 | 52.0184
10 | 0.9301 | 0.01882 | 0.0376 | 49.4208
10.5 | 0.9682 | 0.02003 | 0.0395 | 48.3375
11 | 1.0083 | 0.0223 | 0.0395 | 45.2152
11.5 | 1.056 | 0.02437 | 0.0383 | 43.332
12 | 1.0862 | 0.0265 | 0.0401 | 40.9887
12.5 | 1.0969 | 0.02946 | 0.0444 | 37.2335
13 | 1.1161 | 0.03204 | 0.0475 | 34.8346
13.5 | 1.123 | 0.03581 | 0.051 | 31.36
14 | 1.1352 | 0.03934 | 0.0531 | 28.8561
14.5 | 1.1233 | 0.04549 | 0.0554 | 24.6933
15 | 1.1172 | 0.05175 | 0.0561 | 21.5884
15.5 | 1.0984 | 0.06014 | 0.0552 | 18.2641
16 | 1.0765 | 0.07 | 0.0521 | 15.3786
16.5 | 1.0448 | 0.08239 | 0.0465 | 12.6812
17 | 1.008 | 0.09684 | 0.0388 | 10.4089
17.5 | 0.9698 | 0.11297 | 0.0296 | 8.5846
18 | 0.9207 | 0.13246 | 0.0184 | 6.9508
19 | 0.7433 | 0.20358 | -0.0143 | 3.6511

## 47. Re 1M Mach 0.50 (1)
BIGFOIL.COM POLAR EXPORT
NACA67-313 a=0.2
NACA67-313 a=0.2 |  |  |  | Cl Max: | 1.168 | at alpha= | 20 | deg
JavaFoil+Calcfoil stall+Eppler ext transition |  |  |  | L/D Max: | 101.08 | at alpha= | 3.5 | deg
Re: | 1000000 |  |  | Cd Min: | 0.00496 | at alpha= | -0.5 | deg
Mach: | 0.5 |  |  | Cl=0 at alpha= | -1.6087 | deg
|  |  |  | @ Cl=0.1, Cd= | 0.0075366
|  |  |  | @ Cl=0.4, Cd= | 0.0052335
|  |  |  | @ Cl=0.6, Cd= | 0.0060903
alpha (deg) | Cl | Cd | Cm | Cl/Cd
-20 | -1.004 | 0.19673 | 0.006 | -5.101
-19.5 | -0.977 | 0.19188 | 0.005 | -5.093
-19 | -0.949 | 0.18505 | 0.005 | -5.129
-18.5 | -0.922 | 0.17872 | 0.004 | -5.159
-18 | -0.895 | 0.17116 | 0.004 | -5.231
-17.5 | -0.869 | 0.16507 | 0.003 | -5.263
-17 | -0.842 | 0.16119 | 0.003 | -5.225
-16.5 | -0.816 | 0.188 | 0.002 | -4.338
-16 | -0.789 | 0.15438 | 0.002 | -5.108
-15.5 | -0.76 | 0.14746 | 0.001 | -5.155
-15 | -0.733 | 0.14206 | 0.001 | -5.161
-14.5 | -0.706 | 0.1356 | 0 | -5.21
-14 | -0.68 | 0.13165 | 0 | -5.162
-13.5 | -0.653 | 0.12691 | -0.001 | -5.142
-13 | -0.626 | 0.12414 | -0.001 | -5.039
-12.5 | -0.597 | 0.12113 | -0.002 | -4.928
-12 | -0.57 | 0.11608 | -0.002 | -4.909
-11.5 | -0.543 | 0.1141 | -0.003 | -4.757
-11 | -0.516 | 0.10957 | -0.003 | -4.706
-10.5 | -0.488 | 0.10629 | -0.004 | -4.596
-10 | -0.461 | 0.1034 | -0.004 | -4.461
-9.5 | -0.433 | 0.09178 | -0.005 | -4.72
-9 | -0.406 | 0.08953 | -0.005 | -4.534
-8.5 | -0.379 | 0.08469 | -0.005 | -4.47
-8 | -0.351 | 0.08028 | -0.006 | -4.376
-7.5 | -0.324 | 0.06633 | -0.006 | -4.881
-7 | -0.296 | 0.05416 | -0.007 | -5.473
-6.5 | -0.361 | 0.04926 | -0.007 | -7.336
-6 | -0.404 | 0.04421 | -0.008 | -9.143
-5.5 | -0.387 | 0.0394 | -0.01 | -9.832
-5 | -0.355 | 0.03529 | -0.012 | -10.053
-4.5 | -0.378 | 0.01061 | -0.022 | -35.642
-4 | -0.319 | 0.01019 | -0.023 | -31.268
-3.5 | -0.256 | 0.0098 | -0.024 | -26.085
-3 | -0.19 | 0.00944 | -0.025 | -20.104
-2.5 | -0.122 | 0.00911 | -0.027 | -13.419
-2 | -0.054 | 0.0088 | -0.028 | -6.123
-1.5 | 0.015 | 0.00856 | -0.029 | 1.752
-1 | 0.084 | 0.0083 | -0.03 | 10.15
-0.5 | 0.154 | 0.00496 | -0.031 | 31.044
0 | 0.222 | 0.00504 | -0.033 | 44.055
0.5 | 0.29 | 0.00511 | -0.034 | 56.839
1 | 0.359 | 0.00518 | -0.035 | 69.253
1.5 | 0.428 | 0.00527 | -0.036 | 81.141
2 | 0.496 | 0.00542 | -0.038 | 91.609
2.5 | 0.565 | 0.00585 | -0.039 | 96.612
3 | 0.632 | 0.00631 | -0.04 | 100.1
3.5 | 0.698 | 0.00691 | -0.041 | 101.08
4 | 0.763 | 0.00782 | -0.042 | 97.599
4.5 | 0.824 | 0.01303 | -0.044 | 63.212
5 | 0.883 | 0.0137 | -0.045 | 64.446
5.5 | 0.938 | 0.01446 | -0.046 | 64.904
6 | 0.988 | 0.01571 | -0.047 | 62.87
6.5 | 1.029 | 0.01675 | -0.048 | 61.414
7 | 1.056 | 0.01796 | -0.049 | 58.806
7.5 | 1.054 | 0.01936 | -0.051 | 54.48
8 | 0.797 | 0.0559 | -0.02 | 14.258
8.5 | 0.552 | 0.06004 | -0.024 | 9.2
9 | 0.578 | 0.06797 | -0.022 | 8.509
9.5 | 0.605 | 0.09051 | -0.022 | 6.684
10 | 0.633 | 0.09429 | -0.024 | 6.708
10.5 | 0.659 | 0.10098 | -0.025 | 6.528
11 | 0.687 | 0.10913 | -0.028 | 6.295
11.5 | 0.714 | 0.11022 | -0.028 | 6.475
12 | 0.74 | 0.11587 | -0.029 | 6.388
12.5 | 0.767 | 0.12041 | -0.029 | 6.367
13 | 0.795 | 0.12694 | -0.033 | 6.265
13.5 | 0.821 | 0.12655 | -0.033 | 6.49
14 | 0.848 | 0.13348 | -0.033 | 6.35
14.5 | 0.874 | 0.13852 | -0.034 | 6.311
15 | 0.903 | 0.15232 | -0.037 | 5.925
15.5 | 0.929 | 0.14898 | -0.037 | 6.233
16 | 0.955 | 0.15655 | -0.038 | 6.099
16.5 | 0.981 | 0.15997 | -0.039 | 6.133
17 | 1.009 | 0.16586 | -0.041 | 6.085
17.5 | 1.036 | 0.17274 | -0.042 | 5.996
18 | 1.061 | 0.17948 | -0.043 | 5.914
18.5 | 1.088 | 0.18427 | -0.044 | 5.903
19 | 1.117 | 0.19351 | -0.046 | 5.771
19.5 | 1.142 | 0.19559 | -0.047 | 5.841
20 | 1.168 | 0.20163 | -0.048 | 5.793

## 48. Re 1M Mach 0.50 (2)
BIGFOIL.COM POLAR EXPORT
NACA67-313 a=0.2
NACA67-313 a=0.2 |  |  |  | Cl Max: | 0.9196 | at alpha= | 11 | deg
XFOIL ncrit=9 |  |  |  | L/D Max: | 89.3663 | at alpha= | 3 | deg
Re: | 1000000 |  |  | Cd Min: | 0.23816 | at alpha= | -20 | deg
Mach: | 0.5 |  |  | Cl=0 at alpha= | -2.8202 | deg
|  |  |  | @ Cl=0.1, Cd= | 0.0063804
|  |  |  | @ Cl=0.4, Cd= | 0.0068955
|  |  |  | @ Cl=0.6, Cd= | 0.0091206
alpha (deg) | Cl | Cd | Cm | Cl/Cd
-20 | -0.5739 | 0.23816 | -0.0117 | -2.4097
-19.5 | -0.5519 | 0.23052 | -0.0168 | -2.3942
-19 | -0.5293 | 0.22157 | -0.0228 | -2.3889
-18.5 | -0.4981 | 0.21144 | -0.0326 | -2.3558
-17.5 | -0.4514 | 0.19704 | -0.0418 | -2.2909
-17 | -0.4347 | 0.18901 | -0.0459 | -2.2999
-16.5 | -0.4206 | 0.18106 | -0.0499 | -2.323
-16 | -0.4026 | 0.17304 | -0.0533 | -2.3266
-15.5 | -0.3815 | 0.16695 | -0.0566 | -2.2851
-15 | -0.3695 | 0.15857 | -0.0613 | -2.3302
-14.5 | -0.3564 | 0.1505 | -0.0659 | -2.3681
-14 | -0.3363 | 0.14293 | -0.0687 | -2.3529
-13.5 | -0.3178 | 0.13648 | -0.072 | -2.3285
-13 | -0.3038 | 0.12886 | -0.0759 | -2.3576
-12.5 | -0.2982 | 0.12005 | -0.0816 | -2.484
-12 | -0.2862 | 0.11199 | -0.0857 | -2.5556
-11.5 | -0.2799 | 0.10326 | -0.0895 | -2.7106
-11 | -0.2638 | 0.09729 | -0.0918 | -2.7115
-10.5 | -0.2574 | 0.08967 | -0.0954 | -2.8705
-10 | -0.2518 | 0.08235 | -0.099 | -3.0577
-9.5 | -0.2663 | 0.07112 | -0.105 | -3.7444
-9 | -0.2813 | 0.06113 | -0.1121 | -4.6017
-8.5 | -0.3121 | 0.05227 | -0.1142 | -5.9709
-8 | -0.3435 | 0.04579 | -0.1101 | -7.5016
-7.5 | -0.3737 | 0.04013 | -0.1015 | -9.3122
-7 | -0.3903 | 0.03429 | -0.0925 | -11.3823
-6.5 | -0.3939 | 0.0278 | -0.0837 | -14.1691
-6 | -0.3807 | 0.02107 | -0.0759 | -18.0683
-5.5 | -0.3255 | 0.01567 | -0.074 | -20.7722
-5 | -0.2462 | 0.01336 | -0.0759 | -18.4281
-4.5 | -0.1775 | 0.01221 | -0.0757 | -14.5373
-4 | -0.1211 | 0.01122 | -0.0735 | -10.7932
-3.5 | -0.0686 | 0.01063 | -0.0706 | -6.4534
-3 | -0.0173 | 0.01027 | -0.0678 | -1.6845
-2.5 | 0.0308 | 0.00988 | -0.0642 | 3.1174
-2 | 0.0812 | 0.00948 | -0.0611 | 8.5654
-1.5 | 0.1204 | 0.00885 | -0.0561 | 13.6045
-1 | 0.0848 | 0.00634 | -0.0361 | 13.3754
-0.5 | 0.145 | 0.0065 | -0.0345 | 22.3077
0 | 0.2089 | 0.00663 | -0.0339 | 31.5083
0.5 | 0.277 | 0.00697 | -0.0336 | 39.7418
1 | 0.3431 | 0.00705 | -0.0334 | 48.6667
1.5 | 0.4057 | 0.00688 | -0.0331 | 58.968
2 | 0.4684 | 0.00669 | -0.0327 | 70.0149
2.5 | 0.5286 | 0.00653 | -0.0316 | 80.9495
3 | 0.5782 | 0.00647 | -0.0279 | 89.3663
3.5 | 0.5766 | 0.00707 | -0.0139 | 81.5559
4 | 0.5783 | 0.00808 | -0.0016 | 71.5718
4.5 | 0.5988 | 0.00907 | 0.0066 | 66.0198
5 | 0.6237 | 0.01012 | 0.0137 | 61.6304
5.5 | 0.6494 | 0.01136 | 0.0204 | 57.1655
6 | 0.6672 | 0.0131 | 0.0278 | 50.9313
6.5 | 0.6935 | 0.01467 | 0.0338 | 47.2733
7 | 0.7332 | 0.0158 | 0.0382 | 46.4051
7.5 | 0.7729 | 0.01703 | 0.0425 | 45.3846
8 | 0.8073 | 0.0185 | 0.0476 | 43.6378
8.5 | 0.8338 | 0.02047 | 0.0534 | 40.7328
9 | 0.8623 | 0.02246 | 0.0589 | 38.3927
9.5 | 0.881 | 0.02515 | 0.065 | 35.0298
10 | 0.8974 | 0.02838 | 0.0708 | 31.6209
10.5 | 0.9148 | 0.03255 | 0.0746 | 28.1045
11 | 0.9196 | 0.03924 | 0.0755 | 23.4353
11.5 | 0.9041 | 0.04888 | 0.0733 | 18.4963
12 | 0.8761 | 0.05966 | 0.0696 | 14.6849
12.5 | 0.84 | 0.07193 | 0.064 | 11.678
13 | 0.8061 | 0.08569 | 0.0558 | 9.4072
13.5 | 0.7721 | 0.10095 | 0.0466 | 7.6483
14 | 0.7372 | 0.11743 | 0.0375 | 6.2778
14.5 | 0.7148 | 0.13219 | 0.0296 | 5.4074
15 | 0.7046 | 0.14516 | 0.0227 | 4.854
15.5 | 0.7032 | 0.15666 | 0.0164 | 4.4887
16 | 0.7004 | 0.1698 | 0.0097 | 4.1249

## 49. Re 2M Mach 0.00 (1)
BIGFOIL.COM POLAR EXPORT
NACA67-313 a=0.2
NACA67-313 a=0.2 |  |  |  | Cl Max: | 1.223 | at alpha= | 11.5 | deg
JavaFoil+Calcfoil stall+Eppler ext transition |  |  |  | L/D Max: | 103.659 | at alpha= | 3.5 | deg
Re: | 2000000 |  |  | Cd Min: | 0.00355 | at alpha= | 0.5 | deg
Mach: | 0 |  |  | Cl=0 at alpha= | -1.6083 | deg
|  |  |  | @ Cl=0.1, Cd= | 0.0036903
|  |  |  | @ Cl=0.4, Cd= | 0.0041092
|  |  |  | @ Cl=0.6, Cd= | 0.0057986
alpha (deg) | Cl | Cd | Cm | Cl/Cd
-18 | -0.552 | 0.15653 | 0.003 | -3.525
-17.5 | -0.574 | 0.14832 | 0.002 | -3.87
-17 | -0.596 | 0.14059 | 0.002 | -4.24
-16.5 | -0.617 | 0.13354 | 0.002 | -4.624
-16 | -0.638 | 0.12752 | 0.001 | -5.007
-15.5 | -0.659 | 0.11936 | 0.001 | -5.517
-15 | -0.677 | 0.11365 | 0 | -5.957
-14.5 | -0.694 | 0.10732 | 0 | -6.469
-14 | -0.708 | 0.1001 | 0 | -7.077
-13.5 | -0.72 | 0.09375 | -0.001 | -7.684
-13 | -0.727 | 0.08831 | -0.001 | -8.231
-12.5 | -0.724 | 0.08356 | -0.002 | -8.661
-12 | -0.718 | 0.0783 | -0.002 | -9.166
-11.5 | -0.709 | 0.07373 | -0.003 | -9.615
-11 | -0.697 | 0.06946 | -0.003 | -10.031
-10.5 | -0.682 | 0.06481 | -0.004 | -10.519
-10 | -0.664 | 0.06008 | -0.004 | -11.05
-9.5 | -0.644 | 0.0558 | -0.005 | -11.536
-9 | -0.622 | 0.05048 | -0.006 | -12.321
-8.5 | -0.719 | 0.01114 | -0.011 | -64.573
-8 | -0.682 | 0.01074 | -0.012 | -63.504
-7.5 | -0.642 | 0.01033 | -0.013 | -62.107
-7 | -0.597 | 0.00999 | -0.014 | -59.786
-6.5 | -0.55 | 0.00957 | -0.015 | -57.544
-6 | -0.501 | 0.00921 | -0.016 | -54.423
-5.5 | -0.449 | 0.00885 | -0.017 | -50.72
-5 | -0.395 | 0.00856 | -0.018 | -46.191
-4.5 | -0.34 | 0.00827 | -0.019 | -41.115
-4 | -0.283 | 0.00798 | -0.02 | -35.467
-3.5 | -0.225 | 0.00776 | -0.021 | -29.023
-3 | -0.167 | 0.00644 | -0.022 | -25.845
-2.5 | -0.107 | 0.00626 | -0.023 | -17.085
-2 | -0.047 | 0.0064 | -0.024 | -7.359
-1.5 | 0.013 | 0.00625 | -0.026 | 2.095
-1 | 0.074 | 0.00366 | -0.027 | 20.101
-0.5 | 0.134 | 0.00373 | -0.028 | 36.024
0 | 0.195 | 0.0037 | -0.029 | 52.707
0.5 | 0.255 | 0.00355 | -0.03 | 71.742
1 | 0.315 | 0.00362 | -0.031 | 86.94
1.5 | 0.375 | 0.00383 | -0.032 | 97.826
2 | 0.435 | 0.0045 | -0.033 | 96.608
2.5 | 0.494 | 0.00482 | -0.034 | 102.344
3 | 0.552 | 0.0054 | -0.035 | 102.234
3.5 | 0.611 | 0.00589 | -0.036 | 103.659
4 | 0.668 | 0.00649 | -0.037 | 102.929
4.5 | 0.725 | 0.00701 | -0.038 | 103.423
5 | 0.778 | 0.01034 | -0.039 | 75.278
5.5 | 0.833 | 0.01071 | -0.04 | 77.771
6 | 0.885 | 0.01118 | -0.041 | 79.186
6.5 | 0.936 | 0.01163 | -0.042 | 80.465
7 | 0.985 | 0.01231 | -0.043 | 80.005
7.5 | 1.03 | 0.01291 | -0.044 | 79.756
8 | 1.07 | 0.01353 | -0.045 | 79.124
8.5 | 1.107 | 0.01412 | -0.046 | 78.431
9 | 1.139 | 0.01484 | -0.047 | 76.757
9.5 | 1.167 | 0.01557 | -0.048 | 74.935
10 | 1.189 | 0.01635 | -0.049 | 72.709
10.5 | 1.206 | 0.01714 | -0.05 | 70.359
11 | 1.218 | 0.0181 | -0.051 | 67.267
11.5 | 1.223 | 0.01928 | -0.052 | 63.437
12 | 1.223 | 0.02042 | -0.053 | 59.906
12.5 | 1.217 | 0.02202 | -0.054 | 55.271
13 | 1.195 | 0.02425 | -0.054 | 49.278
13.5 | 1.154 | 0.02964 | -0.054 | 38.949
14 | 0.988 | 0.08413 | -0.039 | 11.743
14.5 | 0.949 | 0.09785 | -0.035 | 9.7
15 | 0.916 | 0.10831 | -0.032 | 8.461
15.5 | 0.888 | 0.1136 | -0.033 | 7.815
16 | 0.856 | 0.12158 | -0.032 | 7.042
16.5 | 0.824 | 0.12987 | -0.032 | 6.342

## 50. Re 2M Mach 0.00 (2)
BIGFOIL.COM POLAR EXPORT
NACA67-313 a=0.2
NACA67-313 a=0.2 |  |  |  | Cl Max: | 1.3894 | at alpha= | 18 | deg
XFOIL ncrit=9 |  |  |  | L/D Max: | 111.357 | at alpha= | 2.5 | deg
Re: | 2000000 |  |  | Cd Min: | 0.07572 | at alpha= | 20 | deg
Mach: | 0 |  |  | Cl=0 at alpha= | -2.1867 | deg
|  |  |  | @ Cl=0.1, Cd= | 0.0040176
|  |  |  | @ Cl=0.4, Cd= | 0.0040627
|  |  |  | @ Cl=0.6, Cd= | 0.0066798
alpha (deg) | Cl | Cd | Cm | Cl/Cd
-16.5 | -0.9441 | 0.04851 | -0.0987 | -19.462
-16 | -0.9993 | 0.03943 | -0.0968 | -25.3436
-15.5 | -1.0254 | 0.0342 | -0.0921 | -29.9825
-15 | -1.0404 | 0.03018 | -0.0863 | -34.4732
-14.5 | -1.0095 | 0.02956 | -0.0842 | -34.1509
-14 | -0.9796 | 0.02897 | -0.0818 | -33.8143
-13.5 | -0.9719 | 0.02656 | -0.0766 | -36.5926
-13 | -0.956 | 0.02471 | -0.0718 | -38.6888
-12.5 | -0.9442 | 0.02224 | -0.0661 | -42.455
-12 | -0.9206 | 0.02049 | -0.0617 | -44.9292
-11.5 | -0.8911 | 0.01912 | -0.058 | -46.6056
-11 | -0.8571 | 0.01776 | -0.055 | -48.2601
-10.5 | -0.8176 | 0.01638 | -0.053 | -49.9145
-10 | -0.7744 | 0.01524 | -0.0515 | -50.8136
-9.5 | -0.729 | 0.01431 | -0.0503 | -50.9434
-9 | -0.6856 | 0.0127 | -0.0488 | -53.9843
-8.5 | -0.6388 | 0.01183 | -0.0477 | -53.9983
-8 | -0.59 | 0.01129 | -0.047 | -52.2586
-7.5 | -0.541 | 0.01075 | -0.0462 | -50.3256
-7 | -0.4914 | 0.01024 | -0.0455 | -47.9883
-6.5 | -0.4411 | 0.00982 | -0.0449 | -44.9185
-6 | -0.3935 | 0.00916 | -0.0438 | -42.9585
-5.5 | -0.3425 | 0.00884 | -0.0433 | -38.7443
-5 | -0.2923 | 0.00846 | -0.0426 | -34.5508
-4.5 | -0.2406 | 0.00822 | -0.0422 | -29.2701
-4 | -0.1894 | 0.00794 | -0.0417 | -23.8539
-3.5 | -0.1367 | 0.00771 | -0.0415 | -17.7302
-3 | -0.085 | 0.00742 | -0.041 | -11.4555
-2.5 | -0.0324 | 0.00718 | -0.0407 | -4.5125
-2 | 0.0193 | 0.00694 | -0.0402 | 2.781
-1.5 | 0.0665 | 0.00639 | -0.039 | 10.4069
-1 | 0.0756 | 0.00404 | -0.0304 | 18.7129
-0.5 | 0.1301 | 0.00399 | -0.0303 | 32.6065
0 | 0.1872 | 0.00397 | -0.0308 | 47.1537
0.5 | 0.2441 | 0.00399 | -0.0313 | 61.1779
1 | 0.3004 | 0.00407 | -0.0315 | 73.8084
1.5 | 0.358 | 0.00407 | -0.0322 | 87.9607
2 | 0.4154 | 0.00406 | -0.033 | 102.3153
2.5 | 0.4677 | 0.0042 | -0.0326 | 111.3571
3 | 0.5009 | 0.00501 | -0.0283 | 99.98
3.5 | 0.5372 | 0.00568 | -0.0249 | 94.5775
4 | 0.5741 | 0.00623 | -0.0216 | 92.1509
4.5 | 0.6075 | 0.00681 | -0.0176 | 89.207
5 | 0.6339 | 0.00744 | -0.0121 | 85.2016
5.5 | 0.6582 | 0.00838 | -0.0066 | 78.5442
6 | 0.686 | 0.00934 | -0.002 | 73.4475
6.5 | 0.7201 | 0.01012 | 0.0013 | 71.1561
7 | 0.7601 | 0.0107 | 0.0036 | 71.0374
7.5 | 0.801 | 0.01125 | 0.0056 | 71.2
8 | 0.8426 | 0.01172 | 0.0074 | 71.8942
8.5 | 0.8816 | 0.01233 | 0.0096 | 71.5004
9.5 | 0.9586 | 0.01359 | 0.014 | 70.5372
10 | 0.9945 | 0.0144 | 0.0165 | 69.0625
10.5 | 1.0299 | 0.01514 | 0.0189 | 68.0251
11 | 1.0605 | 0.01622 | 0.022 | 65.3822
11.5 | 1.0947 | 0.01698 | 0.0246 | 64.47
12 | 1.1256 | 0.01793 | 0.0274 | 62.7775
12.5 | 1.1585 | 0.01906 | 0.0295 | 60.7817
13.5 | 1.2453 | 0.02222 | 0.0276 | 56.0441
14 | 1.2739 | 0.02354 | 0.0298 | 54.1164
14.5 | 1.2984 | 0.02517 | 0.0323 | 51.5852
15 | 1.3111 | 0.02771 | 0.0358 | 47.315
15.5 | 1.3244 | 0.03031 | 0.0388 | 43.6952
16 | 1.3475 | 0.0323 | 0.0405 | 41.7183
16.5 | 1.3623 | 0.03505 | 0.0426 | 38.8673
17 | 1.3769 | 0.03801 | 0.0442 | 36.2247
17.5 | 1.3863 | 0.0416 | 0.0456 | 33.3245
18 | 1.3894 | 0.0461 | 0.0466 | 30.1388
18.5 | 1.3725 | 0.05322 | 0.0468 | 25.7892
19 | 1.3605 | 0.06046 | 0.0458 | 22.5025
19.5 | 1.3462 | 0.06863 | 0.0435 | 19.6153
20 | 1.343 | 0.07572 | 0.0408 | 17.7364

## 51. Re 2M Mach 0.10 (1)
BIGFOIL.COM POLAR EXPORT
NACA67-313 a=0.2
NACA67-313 a=0.2 |  |  |  | Cl Max: | 1.214 | at alpha= | 11.5 | deg
JavaFoil+Calcfoil stall+Eppler ext transition |  |  |  | L/D Max: | 103.866 | at alpha= | 1.5 | deg
Re: | 2000000 |  |  | Cd Min: | 0.00352 | at alpha= | 0 | deg
Mach: | 0.1 |  |  | Cl=0 at alpha= | -1.6083 | deg
|  |  |  | @ Cl=0.1, Cd= | 0.0036197
|  |  |  | @ Cl=0.4, Cd= | 0.0039635
|  |  |  | @ Cl=0.6, Cd= | 0.0058224
alpha (deg) | Cl | Cd | Cm | Cl/Cd
-13.5 | -0.7 | 0.09615 | -0.001 | -7.275
-13 | -0.71 | 0.08926 | -0.001 | -7.951
-12.5 | -0.709 | 0.0847 | -0.002 | -8.372
-12 | -0.706 | 0.0794 | -0.002 | -8.89
-11.5 | -0.699 | 0.07433 | -0.003 | -9.406
-11 | -0.689 | 0.07053 | -0.003 | -9.767
-10.5 | -0.676 | 0.06506 | -0.004 | -10.398
-10 | -0.66 | 0.0608 | -0.004 | -10.853
-9.5 | -0.64 | 0.05646 | -0.005 | -11.342
-9 | -0.619 | 0.0516 | -0.006 | -11.993
-8.5 | -0.716 | 0.01132 | -0.011 | -63.267
-8 | -0.682 | 0.01079 | -0.012 | -63.242
-7.5 | -0.642 | 0.01039 | -0.013 | -61.801
-7 | -0.599 | 0.01004 | -0.014 | -59.608
-6.5 | -0.552 | 0.00964 | -0.015 | -57.278
-6 | -0.503 | 0.00926 | -0.016 | -54.294
-5.5 | -0.451 | 0.00888 | -0.017 | -50.785
-5 | -0.397 | 0.0086 | -0.018 | -46.147
-4.5 | -0.341 | 0.00831 | -0.019 | -41.078
-4 | -0.284 | 0.00803 | -0.02 | -35.415
-3.5 | -0.226 | 0.00777 | -0.021 | -29.126
-3 | -0.167 | 0.00758 | -0.022 | -22.055
-2.5 | -0.108 | 0.00629 | -0.024 | -17.082
-2 | -0.047 | 0.00643 | -0.025 | -7.358
-1.5 | 0.013 | 0.00628 | -0.026 | 2.095
-1 | 0.074 | 0.00356 | -0.027 | 20.811
-0.5 | 0.135 | 0.0037 | -0.028 | 36.491
0 | 0.196 | 0.00352 | -0.029 | 55.576
0.5 | 0.256 | 0.00359 | -0.03 | 71.274
1 | 0.316 | 0.00363 | -0.031 | 87.224
1.5 | 0.377 | 0.00363 | -0.032 | 103.866
2 | 0.437 | 0.0045 | -0.033 | 96.924
2.5 | 0.496 | 0.00487 | -0.034 | 101.973
3 | 0.555 | 0.00545 | -0.035 | 101.89
3.5 | 0.613 | 0.00593 | -0.036 | 103.422
4 | 0.671 | 0.00653 | -0.037 | 102.734
4.5 | 0.728 | 0.00707 | -0.038 | 103.017
5 | 0.782 | 0.01039 | -0.039 | 75.288
5.5 | 0.836 | 0.01077 | -0.04 | 77.677
6 | 0.889 | 0.01125 | -0.041 | 79.031
6.5 | 0.94 | 0.01174 | -0.042 | 80.047
7 | 0.988 | 0.01241 | -0.043 | 79.647
7.5 | 1.033 | 0.01302 | -0.045 | 79.361
8 | 1.074 | 0.01365 | -0.046 | 78.649
8.5 | 1.109 | 0.01427 | -0.047 | 77.716
9 | 1.141 | 0.01498 | -0.048 | 76.147
9.5 | 1.167 | 0.01573 | -0.049 | 74.166
10 | 1.187 | 0.01656 | -0.05 | 71.677
10.5 | 1.202 | 0.01741 | -0.05 | 69.063
11 | 1.211 | 0.01836 | -0.051 | 65.997
11.5 | 1.214 | 0.0196 | -0.052 | 61.945
12 | 1.211 | 0.02089 | -0.053 | 57.958
12.5 | 1.2 | 0.02258 | -0.054 | 53.141
13 | 1.17 | 0.02546 | -0.054 | 45.958
13.5 | 0.995 | 0.07654 | -0.04 | 13.001
14 | 0.949 | 0.09279 | -0.035 | 10.227
14.5 | 0.915 | 0.10178 | -0.033 | 8.988
15 | 0.881 | 0.11124 | -0.031 | 7.918
15.5 | 0.848 | 0.11647 | -0.032 | 7.277
16 | 0.812 | 0.12387 | -0.031 | 6.556
16.5 | 0.776 | 0.13169 | -0.031 | 5.891

## 52. Re 2M Mach 0.10 (2)
BIGFOIL.COM POLAR EXPORT
NACA67-313 a=0.2
NACA67-313 a=0.2 |  |  |  | Cl Max: | 1.1579 | at alpha= | 12.5 | deg
XFOIL ncrit=9 |  |  |  | L/D Max: | 111.686 | at alpha= | 2.5 | deg
Re: | 2000000 |  |  | Cd Min: | 0.21323 | at alpha= | -20 | deg
Mach: | 0.1 |  |  | Cl=0 at alpha= | -2.1971 | deg
|  |  |  | @ Cl=0.1, Cd= | 0.0040458
|  |  |  | @ Cl=0.4, Cd= | 0.0040731
|  |  |  | @ Cl=0.6, Cd= | 0.0067183
alpha (deg) | Cl | Cd | Cm | Cl/Cd
-20 | -0.5462 | 0.21323 | -0.0112 | -2.5616
-18.5 | -0.493 | 0.193 | -0.0255 | -2.5544
-18 | -0.4744 | 0.18309 | -0.0327 | -2.5911
-17.5 | -0.4574 | 0.17656 | -0.0369 | -2.5906
-17 | -0.4448 | 0.16982 | -0.0403 | -2.6192
-16.5 | -0.4366 | 0.16148 | -0.0439 | -2.7037
-15 | -0.9735 | 0.03588 | -0.0945 | -27.1321
-14.5 | -0.9176 | 0.03724 | -0.0944 | -24.6402
-14 | -0.922 | 0.03381 | -0.09 | -27.27
-13.5 | -0.9294 | 0.03032 | -0.084 | -30.653
-13 | -0.9206 | 0.028 | -0.0789 | -32.8786
-12.5 | -0.9266 | 0.02438 | -0.0712 | -38.0066
-12 | -0.9109 | 0.02212 | -0.0657 | -41.1799
-11.5 | -0.8862 | 0.02047 | -0.0611 | -43.2926
-11 | -0.8562 | 0.01882 | -0.0574 | -45.4942
-10.5 | -0.8191 | 0.01712 | -0.0549 | -47.8446
-10 | -0.7768 | 0.01578 | -0.0531 | -49.2269
-9.5 | -0.7317 | 0.01468 | -0.0517 | -49.8433
-9 | -0.6866 | 0.01327 | -0.0503 | -51.7408
-8.5 | -0.6409 | 0.01201 | -0.049 | -53.3639
-8 | -0.5917 | 0.01144 | -0.0481 | -51.722
-7.5 | -0.5424 | 0.01087 | -0.0473 | -49.8988
-7 | -0.4925 | 0.01033 | -0.0465 | -47.6767
-6.5 | -0.4421 | 0.00987 | -0.0458 | -44.7923
-6 | -0.3941 | 0.00921 | -0.0446 | -42.7904
-5.5 | -0.3429 | 0.00888 | -0.044 | -38.6149
-5 | -0.2924 | 0.0085 | -0.0433 | -34.4
-4.5 | -0.2407 | 0.00824 | -0.0428 | -29.2112
-4 | -0.1892 | 0.00796 | -0.0423 | -23.7688
-3.5 | -0.1363 | 0.00773 | -0.042 | -17.6326
-3 | -0.0843 | 0.00743 | -0.0415 | -11.3459
-2.5 | -0.0315 | 0.0072 | -0.0412 | -4.375
-2 | 0.0205 | 0.00696 | -0.0407 | 2.9454
-1.5 | 0.068 | 0.00642 | -0.0394 | 10.5919
-1 | 0.0769 | 0.00408 | -0.0308 | 18.848
-0.5 | 0.1309 | 0.004 | -0.0305 | 32.725
0 | 0.1883 | 0.00397 | -0.031 | 47.4307
0.5 | 0.2455 | 0.004 | -0.0314 | 61.375
1 | 0.3022 | 0.00408 | -0.0317 | 74.0686
1.5 | 0.3601 | 0.00408 | -0.0324 | 88.2598
2 | 0.4177 | 0.00407 | -0.0331 | 102.629
2.5 | 0.4702 | 0.00421 | -0.0327 | 111.6865
3 | 0.5027 | 0.00504 | -0.0282 | 99.7421
3.5 | 0.5386 | 0.00571 | -0.0246 | 94.3257
4.5 | 0.6068 | 0.00683 | -0.0167 | 88.8433
5 | 0.6334 | 0.00748 | -0.0112 | 84.6791
5.5 | 0.6578 | 0.00845 | -0.0057 | 77.8462
6 | 0.686 | 0.00941 | -0.0011 | 72.9012
6.5 | 0.7202 | 0.0102 | 0.0023 | 70.6078
7 | 0.7606 | 0.01077 | 0.0045 | 70.6221
7.5 | 0.8016 | 0.01135 | 0.0066 | 70.6256
8 | 0.8433 | 0.01183 | 0.0085 | 71.2849
8.5 | 0.883 | 0.01244 | 0.0107 | 70.9807
9 | 0.9208 | 0.01316 | 0.0131 | 69.9696
9.5 | 0.9598 | 0.01376 | 0.0153 | 69.7529
10 | 0.9958 | 0.01458 | 0.0179 | 68.299
10.5 | 1.0312 | 0.01536 | 0.0204 | 67.1354
11.5 | 1.0957 | 0.01727 | 0.0263 | 63.4453
12 | 1.1265 | 0.01828 | 0.0293 | 61.6247
12.5 | 1.1579 | 0.01962 | 0.0315 | 59.0163

## 53. Re 2M Mach 0.25 (1)
BIGFOIL.COM POLAR EXPORT
NACA67-313 a=0.2
NACA67-313 a=0.2 |  |  |  | Cl Max: | 1.166 | at alpha= | 10 | deg
JavaFoil+Calcfoil stall+Eppler ext transition |  |  |  | L/D Max: | 102.068 | at alpha= | 4 | deg
Re: | 2000000 |  |  | Cd Min: | 0.0034 | at alpha= | -0.5 | deg
Mach: | 0.25 |  |  | Cl=0 at alpha= | -1.6111 | deg
|  |  |  | @ Cl=0.1, Cd= | 0.0035114
|  |  |  | @ Cl=0.4, Cd= | 0.0043739
|  |  |  | @ Cl=0.6, Cd= | 0.12793
alpha (deg) | Cl | Cd | Cm | Cl/Cd
-12.5 | -0.582 | 0.09267 | -0.002 | -6.285
-12 | -0.601 | 0.0876 | -0.002 | -6.861
-11.5 | -0.615 | 0.08037 | -0.002 | -7.65
-11 | -0.623 | 0.07367 | -0.003 | -8.454
-10.5 | -0.625 | 0.06861 | -0.003 | -9.11
-10 | -0.622 | 0.06393 | -0.004 | -9.727
-9.5 | -0.613 | 0.05951 | -0.005 | -10.301
-9 | -0.599 | 0.05501 | -0.005 | -10.892
-8.5 | -0.58 | 0.05101 | -0.006 | -11.376
-8 | -0.557 | 0.04687 | -0.007 | -11.892
-7.5 | -0.643 | 0.01075 | -0.013 | -59.776
-7 | -0.603 | 0.01039 | -0.014 | -58.025
-6.5 | -0.559 | 0.00994 | -0.015 | -56.199
-6 | -0.511 | 0.00953 | -0.017 | -53.603
-5.5 | -0.459 | 0.00913 | -0.018 | -50.31
-5 | -0.405 | 0.00878 | -0.019 | -46.16
-4.5 | -0.349 | 0.00846 | -0.02 | -41.303
-4 | -0.291 | 0.0082 | -0.021 | -35.529
-3.5 | -0.232 | 0.00794 | -0.022 | -29.202
-3 | -0.172 | 0.00768 | -0.023 | -22.329
-2.5 | -0.11 | 0.0073 | -0.024 | -15.102
-2 | -0.049 | 0.00605 | -0.025 | -8.026
-1.5 | 0.014 | 0.00592 | -0.026 | 2.28
-1 | 0.076 | 0.00358 | -0.027 | 21.229
-0.5 | 0.139 | 0.0034 | -0.029 | 40.892
0 | 0.201 | 0.00344 | -0.03 | 58.477
0.5 | 0.263 | 0.00361 | -0.031 | 72.889
1 | 0.325 | 0.00348 | -0.032 | 93.299
1.5 | 0.387 | 0.00431 | -0.033 | 89.712
2 | 0.448 | 0.00461 | -0.034 | 97.101
2.5 | 0.509 | 0.00502 | -0.035 | 101.349
3 | 0.569 | 0.00561 | -0.036 | 101.44
3.5 | 0.629 | 0.0062 | -0.037 | 101.499
4 | 0.689 | 0.00675 | -0.038 | 102.068
4.5 | 0.747 | 0.00738 | -0.039 | 101.115
5 | 0.802 | 0.01069 | -0.04 | 75.025
5.5 | 0.857 | 0.01114 | -0.041 | 76.923
6 | 0.91 | 0.01164 | -0.043 | 78.132
6.5 | 0.96 | 0.0122 | -0.044 | 78.733
7 | 1.008 | 0.01292 | -0.045 | 78.02
7.5 | 1.051 | 0.01359 | -0.046 | 77.377
8 | 1.088 | 0.0143 | -0.047 | 76.11
8.5 | 1.119 | 0.01506 | -0.048 | 74.286
9 | 1.142 | 0.01592 | -0.049 | 71.762
9.5 | 1.159 | 0.01675 | -0.05 | 69.154
10 | 1.166 | 0.01781 | -0.051 | 65.488
10.5 | 1.165 | 0.01888 | -0.052 | 61.699
11 | 1.153 | 0.02022 | -0.053 | 57.054
11.5 | 1.131 | 0.02195 | -0.053 | 51.51
12 | 1.08 | 0.02718 | -0.053 | 39.745
12.5 | 0.891 | 0.08438 | -0.032 | 10.563
13 | 0.84 | 0.09203 | -0.03 | 9.123
13.5 | 0.781 | 0.09904 | -0.029 | 7.889
14 | 0.716 | 0.11152 | -0.027 | 6.424
14.5 | 0.646 | 0.11965 | -0.027 | 5.401
15 | 0.572 | 0.12793 | -0.027 | 4.468

## 54. Re 2M Mach 0.25 (2)
BIGFOIL.COM POLAR EXPORT
NACA67-313 a=0.2
NACA67-313 a=0.2 |  |  |  | Cl Max: | 1.2693 | at alpha= | 15 | deg
XFOIL ncrit=9 |  |  |  | L/D Max: | 111.69 | at alpha= | 2.5 | deg
Re: | 2000000 |  |  | Cd Min: | 0.15659 | at alpha= | 20 | deg
Mach: | 0.25 |  |  | Cl=0 at alpha= | -2.2542 | deg
|  |  |  | @ Cl=0.1, Cd= | 0.0048112
|  |  |  | @ Cl=0.4, Cd= | 0.00413
|  |  |  | @ Cl=0.6, Cd= | 0.0069513
alpha (deg) | Cl | Cd | Cm | Cl/Cd
-12.5 | -0.3739 | 0.10113 | -0.0748 | -3.6972
-12 | -0.3875 | 0.08999 | -0.08 | -4.306
-11.5 | -0.4361 | 0.073 | -0.0889 | -5.974
-11 | -0.5161 | 0.05576 | -0.0974 | -9.2557
-10.5 | -0.7538 | 0.02799 | -0.0743 | -26.931
-10 | -0.7625 | 0.02206 | -0.0655 | -34.5648
-9.5 | -0.7374 | 0.01853 | -0.0607 | -39.7949
-9 | -0.6967 | 0.01635 | -0.0579 | -42.6116
-8.5 | -0.6522 | 0.01373 | -0.0559 | -47.5018
-8 | -0.6019 | 0.01248 | -0.0545 | -48.2292
-7.5 | -0.5498 | 0.01167 | -0.0534 | -47.1123
-7 | -0.4979 | 0.01092 | -0.0522 | -45.5952
-6.5 | -0.4462 | 0.01027 | -0.051 | -43.4469
-6 | -0.3956 | 0.0096 | -0.0497 | -41.2083
-5.5 | -0.3444 | 0.00909 | -0.0485 | -37.8878
-5 | -0.2916 | 0.00876 | -0.0475 | -33.2877
-4.5 | -0.2402 | 0.00839 | -0.0464 | -28.6293
-4 | -0.1868 | 0.00811 | -0.0458 | -23.0333
-3.5 | -0.1336 | 0.00781 | -0.0451 | -17.1063
-3 | -0.0802 | 0.00753 | -0.0444 | -10.6507
-2.5 | -0.0261 | 0.00732 | -0.0439 | -3.5656
-2 | 0.027 | 0.00705 | -0.0432 | 3.8298
-1.5 | 0.0762 | 0.00656 | -0.0419 | 11.6159
-1 | 0.0973 | 0.00487 | -0.0353 | 19.9795
-0.5 | 0.1354 | 0.00404 | -0.0315 | 33.5149
0 | 0.1945 | 0.00402 | -0.032 | 48.3831
0.5 | 0.2535 | 0.00407 | -0.0324 | 62.285
1 | 0.3118 | 0.00414 | -0.0326 | 75.314
1.5 | 0.3714 | 0.00413 | -0.0333 | 89.9274
2 | 0.4306 | 0.00413 | -0.0339 | 104.2615
2.5 | 0.4825 | 0.00432 | -0.033 | 111.6898
3 | 0.5122 | 0.00517 | -0.0275 | 99.0716
3.5 | 0.5456 | 0.00585 | -0.023 | 93.265
4 | 0.578 | 0.00639 | -0.0182 | 90.4538
4.5 | 0.6023 | 0.00701 | -0.0118 | 85.9201
5 | 0.6317 | 0.00776 | -0.0066 | 81.4046
5.5 | 0.6562 | 0.00882 | -0.0009 | 74.3991
6 | 0.6851 | 0.00986 | 0.0038 | 69.4828
6.5 | 0.7219 | 0.01064 | 0.0072 | 67.8477
7 | 0.7638 | 0.01123 | 0.0096 | 68.0142
7.5 | 0.8063 | 0.01185 | 0.0119 | 68.0422
8 | 0.8475 | 0.01247 | 0.0144 | 67.9631
8.5 | 0.8888 | 0.01313 | 0.0169 | 67.6923
9.5 | 0.9647 | 0.01478 | 0.0227 | 65.2706
10 | 1.0024 | 0.01567 | 0.0256 | 63.9694
10.5 | 1.0338 | 0.01683 | 0.0293 | 61.426
11 | 1.0672 | 0.01795 | 0.0326 | 59.454
11.5 | 1.0987 | 0.0191 | 0.0362 | 57.5236
12 | 1.1243 | 0.02064 | 0.0403 | 54.4719
12.5 | 1.1613 | 0.02248 | 0.0415 | 51.6593
13.5 | 1.235 | 0.02694 | 0.0425 | 45.8426
14 | 1.2449 | 0.03007 | 0.0466 | 41.4001
14.5 | 1.2605 | 0.03302 | 0.0497 | 38.1738
15 | 1.2693 | 0.03671 | 0.0526 | 34.5764
15.5 | 1.267 | 0.04172 | 0.055 | 30.3691
16 | 1.2662 | 0.04708 | 0.0563 | 26.8946
16.5 | 1.2559 | 0.05398 | 0.0563 | 23.266
17 | 1.2455 | 0.0616 | 0.0548 | 20.2192
17.5 | 1.2007 | 0.07458 | 0.05 | 16.0995
18 | 1.158 | 0.08886 | 0.043 | 13.0317
18.5 | 1.1203 | 0.10344 | 0.0351 | 10.8304
19 | 1.0783 | 0.11965 | 0.0258 | 9.0121
19.5 | 1.03 | 0.13788 | 0.0152 | 7.4703
20 | 0.983 | 0.15659 | 0.0042 | 6.2775

## 55. Re 2M Mach 0.50 (1)
BIGFOIL.COM POLAR EXPORT
NACA67-313 a=0.2
NACA67-313 a=0.2 |  |  |  | Cl Max: | 1.169 | at alpha= | 20 | deg
JavaFoil+Calcfoil stall+Eppler ext transition |  |  |  | L/D Max: | 99.293 | at alpha= | 3 | deg
Re: | 2000000 |  |  | Cd Min: | 0.00365 | at alpha= | -0.5 | deg
Mach: | 0.5 |  |  | Cl=0 at alpha= | -1.6087 | deg
|  |  |  | @ Cl=0.1, Cd= | 0.0063458
|  |  |  | @ Cl=0.4, Cd= | 0.00442
|  |  |  | @ Cl=0.6, Cd= | 0.0060646
alpha (deg) | Cl | Cd | Cm | Cl/Cd
-20 | -1.004 | 0.17789 | 0.006 | -5.644
-19.5 | -0.978 | 0.17342 | 0.006 | -5.638
-19 | -0.951 | 0.16915 | 0.005 | -5.622
-18.5 | -0.923 | 0.16021 | 0.004 | -5.759
-18 | -0.896 | 0.15452 | 0.004 | -5.797
-17.5 | -0.869 | 0.14991 | 0.003 | -5.797
-17 | -0.843 | 0.14541 | 0.003 | -5.795
-16.5 | -0.816 | 0.16194 | 0.002 | -5.038
-16 | -0.789 | 0.13817 | 0.002 | -5.713
-15.5 | -0.761 | 0.13169 | 0.001 | -5.775
-15 | -0.733 | 0.12522 | 0.001 | -5.857
-14.5 | -0.707 | 0.12083 | 0 | -5.848
-14 | -0.68 | 0.11706 | 0 | -5.807
-13.5 | -0.653 | 0.11232 | -0.001 | -5.812
-13 | -0.626 | 0.10777 | -0.001 | -5.806
-12.5 | -0.597 | 0.10782 | -0.002 | -5.54
-12 | -0.57 | 0.10229 | -0.002 | -5.574
-11.5 | -0.543 | 0.09917 | -0.003 | -5.476
-11 | -0.516 | 0.09795 | -0.003 | -5.267
-10.5 | -0.489 | 0.09227 | -0.004 | -5.297
-10 | -0.462 | 0.08938 | -0.004 | -5.163
-9.5 | -0.434 | 0.08184 | -0.005 | -5.297
-9 | -0.406 | 0.07834 | -0.005 | -5.185
-8.5 | -0.379 | 0.07454 | -0.006 | -5.082
-8 | -0.352 | 0.0535 | -0.006 | -6.575
-7.5 | -0.324 | 0.06039 | -0.007 | -5.365
-7 | -0.297 | 0.05 | -0.007 | -5.934
-6.5 | -0.362 | 0.04574 | -0.008 | -7.918
-6 | -0.405 | 0.04184 | -0.009 | -9.689
-5.5 | -0.475 | 0.01011 | -0.02 | -46.956
-5 | -0.432 | 0.00968 | -0.021 | -44.627
-4.5 | -0.379 | 0.0092 | -0.022 | -41.172
-4 | -0.319 | 0.00863 | -0.023 | -37.015
-3.5 | -0.256 | 0.00827 | -0.024 | -30.955
-3 | -0.19 | 0.00776 | -0.026 | -24.504
-2.5 | -0.122 | 0.00784 | -0.027 | -15.624
-2 | -0.054 | 0.00758 | -0.028 | -7.121
-1.5 | 0.015 | 0.00736 | -0.029 | 2.041
-1 | 0.084 | 0.00713 | -0.03 | 11.842
-0.5 | 0.155 | 0.00365 | -0.032 | 42.437
0 | 0.224 | 0.00374 | -0.033 | 59.882
0.5 | 0.292 | 0.00395 | -0.034 | 74.064
1 | 0.361 | 0.00416 | -0.035 | 86.793
1.5 | 0.43 | 0.00462 | -0.037 | 93.153
2 | 0.498 | 0.00502 | -0.038 | 99.193
2.5 | 0.566 | 0.00575 | -0.039 | 98.479
3 | 0.633 | 0.00637 | -0.04 | 99.293
3.5 | 0.699 | 0.00707 | -0.041 | 98.911
4 | 0.764 | 0.00778 | -0.043 | 98.25
4.5 | 0.825 | 0.01155 | -0.044 | 71.452
5 | 0.885 | 0.01216 | -0.045 | 72.773
5.5 | 0.94 | 0.01281 | -0.046 | 73.402
6 | 0.99 | 0.01377 | -0.047 | 71.887
6.5 | 1.031 | 0.0147 | -0.048 | 70.11
7 | 1.059 | 0.01578 | -0.05 | 67.119
7.5 | 1.057 | 0.01703 | -0.051 | 62.066
8 | 0.968 | 0.01854 | -0.052 | 52.208
8.5 | 0.667 | 0.02003 | -0.053 | 33.314
9 | 0.58 | 0.06434 | -0.025 | 9.011
9.5 | 0.606 | 0.07973 | -0.023 | 7.595
10 | 0.633 | 0.08425 | -0.025 | 7.512
10.5 | 0.66 | 0.09042 | -0.026 | 7.296
11 | 0.687 | 0.09581 | -0.028 | 7.175
11.5 | 0.714 | 0.09842 | -0.029 | 7.256
12 | 0.741 | 0.10322 | -0.029 | 7.174
12.5 | 0.767 | 0.10662 | -0.03 | 7.194
13 | 0.796 | 0.11136 | -0.033 | 7.146
13.5 | 0.822 | 0.11262 | -0.033 | 7.295
14 | 0.848 | 0.11632 | -0.034 | 7.289
14.5 | 0.875 | 0.12183 | -0.035 | 7.18
15 | 0.904 | 0.13397 | -0.038 | 6.745
15.5 | 0.929 | 0.13278 | -0.038 | 6.996
16 | 0.955 | 0.13659 | -0.038 | 6.994
16.5 | 0.982 | 0.14454 | -0.04 | 6.794
17 | 1.012 | 0.14943 | -0.043 | 6.77
17.5 | 1.036 | 0.15128 | -0.042 | 6.849
18 | 1.062 | 0.16111 | -0.043 | 6.595
18.5 | 1.089 | 0.1642 | -0.045 | 6.635
19 | 1.119 | 0.16932 | -0.047 | 6.61
19.5 | 1.143 | 0.17509 | -0.047 | 6.528
20 | 1.169 | 0.17928 | -0.048 | 6.52

## 56. Re 2M Mach 0.50 (2)
BIGFOIL.COM POLAR EXPORT
NACA67-313 a=0.2
NACA67-313 a=0.2 |  |  |  | Cl Max: | 0.9921 | at alpha= | 10.5 | deg
XFOIL ncrit=9 |  |  |  | L/D Max: | 109.191 | at alpha= | 2.5 | deg
Re: | 2000000 |  |  | Cd Min: | 0.23443 | at alpha= | -20 | deg
Mach: | 0.5 |  |  | Cl=0 at alpha= | -2.5741 | deg
|  |  |  | @ Cl=0.1, Cd= | 0.007214
|  |  |  | @ Cl=0.4, Cd= | 0.0044288
|  |  |  | @ Cl=0.6, Cd= | 0.0083022
alpha (deg) | Cl | Cd | Cm | Cl/Cd
-20 | -0.563 | 0.23443 | -0.0161 | -2.4016
-19.5 | -0.5452 | 0.22666 | -0.0199 | -2.4054
-19 | -0.526 | 0.22005 | -0.0238 | -2.3904
-18 | -0.4911 | 0.20305 | -0.0321 | -2.4186
-17.5 | -0.4707 | 0.19623 | -0.0363 | -2.3987
-17 | -0.4515 | 0.18893 | -0.0404 | -2.3898
-16.5 | -0.4328 | 0.18098 | -0.0446 | -2.3914
-16 | -0.4175 | 0.1719 | -0.0491 | -2.4287
-15.5 | -0.3959 | 0.1658 | -0.0529 | -2.3878
-15 | -0.3814 | 0.15703 | -0.0574 | -2.4288
-14.5 | -0.3602 | 0.15076 | -0.0612 | -2.3892
-14 | -0.347 | 0.14177 | -0.0661 | -2.4476
-13.5 | -0.3337 | 0.13339 | -0.0704 | -2.5017
-13 | -0.3207 | 0.12573 | -0.0741 | -2.5507
-12.5 | -0.3031 | 0.1193 | -0.0777 | -2.5407
-11.5 | -0.2938 | 0.10035 | -0.0869 | -2.9278
-11 | -0.2773 | 0.09486 | -0.0901 | -2.9233
-10.5 | -0.297 | 0.08203 | -0.0961 | -3.6206
-10 | -0.2995 | 0.07374 | -0.1006 | -4.0616
-9.5 | -0.3198 | 0.06234 | -0.1084 | -5.1299
-9 | -0.3489 | 0.05266 | -0.1132 | -6.6255
-8.5 | -0.373 | 0.04651 | -0.1109 | -8.0198
-8 | -0.4111 | 0.04026 | -0.1032 | -10.2111
-7.5 | -0.4327 | 0.0353 | -0.0937 | -12.2578
-7 | -0.4459 | 0.02868 | -0.0844 | -15.5474
-6.5 | -0.4447 | 0.02173 | -0.0755 | -20.4648
-6 | -0.4135 | 0.01392 | -0.0704 | -29.7055
-5.5 | -0.3309 | 0.01087 | -0.0727 | -30.4416
-5 | -0.2688 | 0.00988 | -0.0708 | -27.2065
-4.5 | -0.211 | 0.00921 | -0.0684 | -22.9099
-4 | -0.1552 | 0.00866 | -0.0658 | -17.9215
-3.5 | -0.1003 | 0.00826 | -0.0632 | -12.1429
-3 | -0.046 | 0.00797 | -0.0606 | -5.7716
-2.5 | 0.008 | 0.00771 | -0.0581 | 1.0376
-2 | 0.0651 | 0.00742 | -0.0564 | 8.7736
-1.5 | 0.121 | 0.00709 | -0.0546 | 17.0663
-1 | 0.1654 | 0.00647 | -0.0507 | 25.5641
-0.5 | 0.1555 | 0.00427 | -0.0361 | 36.4169
0 | 0.2215 | 0.00429 | -0.0362 | 51.6317
0.5 | 0.2876 | 0.0043 | -0.0364 | 66.8837
1 | 0.3531 | 0.00445 | -0.0363 | 79.3483
1.5 | 0.4196 | 0.00442 | -0.0367 | 94.9321
2 | 0.4829 | 0.00443 | -0.0364 | 109.0068
2.5 | 0.5263 | 0.00482 | -0.0317 | 109.1909
3 | 0.5262 | 0.00566 | -0.0183 | 92.9682
3.5 | 0.54 | 0.00656 | -0.0082 | 82.3171
4 | 0.5685 | 0.0074 | -0.0013 | 76.8243
4.5 | 0.5996 | 0.00829 | 0.0049 | 72.3281
5 | 0.6318 | 0.00927 | 0.0107 | 68.1553
5.5 | 0.6558 | 0.01067 | 0.0177 | 61.462
6 | 0.6873 | 0.01197 | 0.0233 | 57.4185
6.5 | 0.7322 | 0.01284 | 0.0271 | 57.0249
7 | 0.7774 | 0.01373 | 0.0309 | 56.6205
7.5 | 0.8229 | 0.0147 | 0.0348 | 55.9796
8 | 0.8679 | 0.01576 | 0.0388 | 55.0698
8.5 | 0.9065 | 0.01712 | 0.0438 | 52.9498
9 | 0.9408 | 0.01882 | 0.0492 | 49.9894
9.5 | 0.9664 | 0.02104 | 0.0556 | 45.9316
10 | 0.9894 | 0.02363 | 0.0617 | 41.8705
10.5 | 0.9921 | 0.02761 | 0.0689 | 35.9326
11 | 0.9799 | 0.03321 | 0.0754 | 29.5062
11.5 | 0.9583 | 0.04011 | 0.0798 | 23.8918
12.5 | 0.9043 | 0.05998 | 0.0753 | 15.0767
13 | 0.8788 | 0.07385 | 0.0648 | 11.8998
14.5 | 0.7883 | 0.11813 | 0.0375 | 6.6732
15 | 0.7586 | 0.13355 | 0.0288 | 5.6803
15.5 | 0.7347 | 0.14904 | 0.0201 | 4.9295

## 57. Re 3M Mach 0.00 (1)
BIGFOIL.COM POLAR EXPORT
NACA67-313 a=0.2
NACA67-313 a=0.2 |  |  |  | Cl Max: | 1.226 | at alpha= | 12 | deg
JavaFoil+Calcfoil stall+Eppler ext transition |  |  |  | L/D Max: | 102.84 | at alpha= | 4.5 | deg
Re: | 3000000 |  |  | Cd Min: | 0.00334 | at alpha= | -0.5 | deg
Mach: | 0 |  |  | Cl=0 at alpha= | -1.6083 | deg
|  |  |  | @ Cl=0.1, Cd= | 0.003425
|  |  |  | @ Cl=0.4, Cd= | 0.004269
|  |  |  | @ Cl=0.6, Cd= | 0.005931
alpha (deg) | Cl | Cd | Cm | Cl/Cd
-14 | -0.71 | 0.09679 | 0 | -7.331
-13.5 | -0.722 | 0.09115 | -0.001 | -7.916
-13 | -0.728 | 0.08601 | -0.001 | -8.469
-12.5 | -0.726 | 0.08093 | -0.002 | -8.968
-12 | -0.72 | 0.0758 | -0.002 | -9.492
-11.5 | -0.711 | 0.07133 | -0.003 | -9.966
-11 | -0.699 | 0.06701 | -0.003 | -10.432
-10.5 | -0.684 | 0.06254 | -0.004 | -10.94
-10 | -0.67 | 0.05609 | -0.005 | -11.937
-9.5 | -0.658 | 0.04706 | -0.006 | -13.981
-9 | -0.754 | 0.01083 | -0.01 | -69.611
-8.5 | -0.721 | 0.01039 | -0.011 | -69.375
-8 | -0.683 | 0.00996 | -0.012 | -68.627
-7.5 | -0.642 | 0.00956 | -0.013 | -67.228
-7 | -0.598 | 0.00926 | -0.014 | -64.611
-6.5 | -0.551 | 0.00887 | -0.015 | -62.137
-6 | -0.502 | 0.00853 | -0.016 | -58.787
-5.5 | -0.45 | 0.00821 | -0.017 | -54.794
-5 | -0.396 | 0.00792 | -0.018 | -49.954
-4.5 | -0.34 | 0.00764 | -0.019 | -44.52
-4 | -0.284 | 0.00624 | -0.02 | -45.411
-3.5 | -0.226 | 0.00653 | -0.021 | -34.542
-3 | -0.167 | 0.00636 | -0.022 | -26.199
-2.5 | -0.107 | 0.00619 | -0.023 | -17.316
-2 | -0.047 | 0.00607 | -0.025 | -7.771
-1.5 | 0.013 | 0.00596 | -0.026 | 2.198
-1 | 0.074 | 0.00349 | -0.027 | 21.103
-0.5 | 0.134 | 0.00334 | -0.028 | 40.245
0 | 0.195 | 0.0034 | -0.029 | 57.368
0.5 | 0.255 | 0.00365 | -0.03 | 69.857
1 | 0.315 | 0.00364 | -0.031 | 86.56
1.5 | 0.375 | 0.00393 | -0.032 | 95.309
2 | 0.434 | 0.00473 | -0.033 | 91.92
2.5 | 0.494 | 0.00509 | -0.034 | 97.024
3 | 0.552 | 0.00563 | -0.035 | 98.188
3.5 | 0.611 | 0.006 | -0.036 | 101.875
4 | 0.669 | 0.00651 | -0.037 | 102.658
4.5 | 0.725 | 0.00705 | -0.038 | 102.84
5 | 0.779 | 0.0096 | -0.039 | 81.232
5.5 | 0.834 | 0.00993 | -0.04 | 83.957
6 | 0.886 | 0.01037 | -0.041 | 85.499
6.5 | 0.937 | 0.0108 | -0.042 | 86.752
7 | 0.986 | 0.01144 | -0.043 | 86.207
7.5 | 1.031 | 0.01199 | -0.044 | 85.996
8 | 1.072 | 0.01256 | -0.045 | 85.373
8.5 | 1.109 | 0.01309 | -0.046 | 84.676
9 | 1.141 | 0.01377 | -0.047 | 82.831
9.5 | 1.168 | 0.01441 | -0.048 | 81.072
10 | 1.191 | 0.01517 | -0.049 | 78.496
10.5 | 1.208 | 0.01588 | -0.05 | 76.063
11 | 1.22 | 0.01675 | -0.051 | 72.814
11.5 | 1.225 | 0.01783 | -0.052 | 68.724
12 | 1.226 | 0.01885 | -0.053 | 65.051
12.5 | 1.221 | 0.02024 | -0.054 | 60.297
13 | 1.202 | 0.02184 | -0.055 | 55.018
13.5 | 1.175 | 0.02411 | -0.055 | 48.726
14 | 1.141 | 0.02714 | -0.056 | 42.049
14.5 | 1.003 | 0.06606 | -0.047 | 15.18
15 | 0.925 | 0.10076 | -0.037 | 9.177
15.5 | 0.896 | 0.10513 | -0.037 | 8.523
16 | 0.861 | 0.11498 | -0.036 | 7.488
16.5 | 0.827 | 0.12404 | -0.035 | 6.664
17 | 0.793 | 0.13156 | -0.034 | 6.028

## 58. Re 3M Mach 0.00 (2)
BIGFOIL.COM POLAR EXPORT
NACA67-313 a=0.2
NACA67-313 a=0.2 |  |  |  | Cl Max: | 1.4737 | at alpha= | 19 | deg
XFOIL ncrit=9 |  |  |  | L/D Max: | 113.544 | at alpha= | 2 | deg
Re: | 3000000 |  |  | Cd Min: | 0.05849 | at alpha= | 20 | deg
Mach: | 0 |  |  | Cl=0 at alpha= | -2.1295 | deg
|  |  |  | @ Cl=0.1, Cd= | 0.005558
|  |  |  | @ Cl=0.4, Cd= | 0.003587
|  |  |  | @ Cl=0.6, Cd= | 0.006514
alpha (deg) | Cl | Cd | Cm | Cl/Cd
-18 | -1.1725 | 0.03965 | -0.0978 | -29.5712
-17.5 | -1.1912 | 0.03483 | -0.0943 | -34.2004
-17 | -1.1769 | 0.03273 | -0.0918 | -35.9578
-16.5 | -1.168 | 0.03029 | -0.0884 | -38.5606
-16 | -1.1533 | 0.02833 | -0.085 | -40.7095
-15.5 | -1.155 | 0.02536 | -0.0792 | -45.5442
-15 | -1.1313 | 0.024 | -0.0759 | -47.1375
-14.5 | -1.0966 | 0.02342 | -0.0737 | -46.8232
-14 | -1.0618 | 0.02288 | -0.0715 | -46.4073
-13.5 | -1.0365 | 0.02156 | -0.0677 | -48.0751
-13 | -1.0156 | 0.01982 | -0.0631 | -51.2412
-12.5 | -0.9986 | 0.01728 | -0.0578 | -57.7894
-12 | -0.969 | 0.01551 | -0.0542 | -62.4758
-11.5 | -0.9305 | 0.01457 | -0.0518 | -63.8641
-11 | -0.8898 | 0.01375 | -0.0497 | -64.7127
-10.5 | -0.8465 | 0.01302 | -0.0481 | -65.0154
-10 | -0.8007 | 0.01228 | -0.0468 | -65.2036
-9.5 | -0.7534 | 0.01162 | -0.0459 | -64.8365
-9 | -0.7054 | 0.01103 | -0.045 | -63.9529
-8.5 | -0.6561 | 0.01057 | -0.0443 | -62.0719
-8 | -0.606 | 0.0102 | -0.0437 | -59.4118
-7.5 | -0.5587 | 0.00945 | -0.0425 | -59.1217
-7 | -0.509 | 0.00899 | -0.0418 | -56.6185
-6.5 | -0.4583 | 0.00861 | -0.0413 | -53.2288
-6 | -0.4068 | 0.00828 | -0.0409 | -49.1304
-5.5 | -0.356 | 0.00791 | -0.0403 | -45.0063
-5 | -0.304 | 0.00763 | -0.04 | -39.8427
-4.5 | -0.2522 | 0.00734 | -0.0396 | -34.3597
-4 | -0.1992 | 0.00717 | -0.0394 | -27.7824
-3.5 | -0.1465 | 0.00691 | -0.0392 | -21.2012
-3 | -0.0926 | 0.00671 | -0.0392 | -13.8003
-2.5 | -0.0395 | 0.00647 | -0.039 | -6.1051
-2 | 0.0138 | 0.00629 | -0.0389 | 2.194
-1.5 | 0.0654 | 0.00594 | -0.0384 | 11.0101
-1 | 0.1134 | 0.00541 | -0.0373 | 20.9612
-0.5 | 0.1312 | 0.00339 | -0.0304 | 38.7021
0 | 0.1885 | 0.00333 | -0.0311 | 56.6066
0.5 | 0.2462 | 0.00335 | -0.0318 | 73.4925
1 | 0.3036 | 0.00339 | -0.0324 | 89.5575
1.5 | 0.3606 | 0.00343 | -0.0329 | 105.1312
2 | 0.4133 | 0.00364 | -0.0327 | 113.544
2.5 | 0.4546 | 0.00431 | -0.0302 | 105.4756
3 | 0.4913 | 0.00508 | -0.0268 | 96.7126
3.5 | 0.5331 | 0.00558 | -0.0245 | 95.5376
4 | 0.5719 | 0.00612 | -0.0216 | 93.4477
4.5 | 0.6097 | 0.00665 | -0.0185 | 91.6842
5 | 0.6353 | 0.00734 | -0.0129 | 86.5531
5.5 | 0.6625 | 0.00821 | -0.0079 | 80.6943
6 | 0.6972 | 0.00891 | -0.0044 | 78.2492
6.5 | 0.7372 | 0.00942 | -0.0021 | 78.259
7 | 0.7791 | 0.00988 | -0.0001 | 78.8563
7.5 | 0.8223 | 0.01031 | 0.0015 | 79.7575
8 | 0.8631 | 0.01081 | 0.0036 | 79.8427
8.5 | 0.904 | 0.01132 | 0.0055 | 79.8587
9 | 0.944 | 0.01189 | 0.0075 | 79.3944
9.5 | 0.9827 | 0.0125 | 0.0097 | 78.616
10 | 1.0197 | 0.0132 | 0.0121 | 77.25
10.5 | 1.0567 | 0.01391 | 0.0144 | 75.9669
11 | 1.0925 | 0.01463 | 0.0168 | 74.6753
11.5 | 1.126 | 0.01552 | 0.0194 | 72.5515
12 | 1.1576 | 0.01648 | 0.0222 | 70.2427
12.5 | 1.1911 | 0.01729 | 0.0247 | 68.8895
13 | 1.222 | 0.01824 | 0.0274 | 66.9956
14 | 1.3048 | 0.02117 | 0.0265 | 61.6344
15 | 1.3631 | 0.02394 | 0.0305 | 56.9382
15.5 | 1.3839 | 0.02581 | 0.0333 | 53.6188
16 | 1.4059 | 0.02766 | 0.0356 | 50.8279
16.5 | 1.4184 | 0.03031 | 0.0386 | 46.7964
17 | 1.4324 | 0.03302 | 0.0409 | 43.3798
17.5 | 1.4484 | 0.03572 | 0.0427 | 40.5487
18 | 1.4606 | 0.03893 | 0.0442 | 37.5186
18.5 | 1.4693 | 0.04265 | 0.0453 | 34.4502
19 | 1.4737 | 0.04707 | 0.046 | 31.3087
19.5 | 1.4714 | 0.05254 | 0.0461 | 28.0053
20 | 1.468 | 0.05849 | 0.0454 | 25.0983

## 59. Re 3M Mach 0.10 (1)
BIGFOIL.COM POLAR EXPORT
NACA67-313 a=0.2
NACA67-313 a=0.2 |  |  |  | Cl Max: | 1.216 | at alpha= | 11.5 | deg
JavaFoil+Calcfoil stall+Eppler ext transition |  |  |  | L/D Max: | 102.622 | at alpha= | 1.5 | deg
Re: | 3000000 |  |  | Cd Min: | 0.00335 | at alpha= | -0.5 | deg
Mach: | 0.1 |  |  | Cl=0 at alpha= | -1.6083 | deg
|  |  |  | @ Cl=0.1, Cd= | 0.0034189
|  |  |  | @ Cl=0.4, Cd= | 0.0040988
|  |  |  | @ Cl=0.6, Cd= | 0.0059375
alpha (deg) | Cl | Cd | Cm | Cl/Cd
-14 | -0.685 | 0.09794 | 0 | -6.998
-13.5 | -0.701 | 0.09211 | -0.001 | -7.607
-13 | -0.711 | 0.08721 | -0.001 | -8.152
-12.5 | -0.71 | 0.08275 | -0.002 | -8.584
-12 | -0.707 | 0.07706 | -0.002 | -9.181
-11.5 | -0.701 | 0.07175 | -0.003 | -9.768
-11 | -0.691 | 0.0677 | -0.003 | -10.205
-10.5 | -0.679 | 0.06226 | -0.004 | -10.906
-10 | -0.664 | 0.05738 | -0.005 | -11.569
-9.5 | -0.649 | 0.05091 | -0.006 | -12.74
-9 | -0.751 | 0.01095 | -0.01 | -68.595
-8.5 | -0.72 | 0.01046 | -0.011 | -68.785
-8 | -0.683 | 0.01004 | -0.012 | -68.065
-7.5 | -0.643 | 0.00964 | -0.013 | -66.726
-7 | -0.599 | 0.00931 | -0.014 | -64.404
-6.5 | -0.553 | 0.00891 | -0.015 | -62.023
-6 | -0.503 | 0.00858 | -0.016 | -58.642
-5.5 | -0.451 | 0.00823 | -0.017 | -54.849
-5 | -0.397 | 0.00794 | -0.018 | -50.061
-4.5 | -0.342 | 0.00768 | -0.019 | -44.478
-4 | -0.285 | 0.00625 | -0.02 | -45.581
-3.5 | -0.227 | 0.00609 | -0.021 | -37.226
-3 | -0.167 | 0.00638 | -0.022 | -26.266
-2.5 | -0.108 | 0.00622 | -0.024 | -17.301
-2 | -0.047 | 0.00607 | -0.025 | -7.807
-1.5 | 0.013 | 0.00593 | -0.026 | 2.22
-1 | 0.074 | 0.00347 | -0.027 | 21.331
-0.5 | 0.135 | 0.00335 | -0.028 | 40.323
0 | 0.196 | 0.0034 | -0.029 | 57.631
0.5 | 0.256 | 0.00371 | -0.03 | 69.113
1 | 0.317 | 0.00366 | -0.031 | 86.433
1.5 | 0.377 | 0.00367 | -0.032 | 102.622
2 | 0.436 | 0.00477 | -0.033 | 91.417
2.5 | 0.496 | 0.00514 | -0.034 | 96.503
3 | 0.555 | 0.00564 | -0.035 | 98.366
3.5 | 0.614 | 0.00603 | -0.036 | 101.772
4 | 0.672 | 0.00656 | -0.037 | 102.375
4.5 | 0.729 | 0.0071 | -0.038 | 102.613
5 | 0.783 | 0.00965 | -0.039 | 81.128
5.5 | 0.838 | 0.00999 | -0.04 | 83.813
6 | 0.89 | 0.01043 | -0.041 | 85.315
6.5 | 0.941 | 0.01088 | -0.043 | 86.511
7 | 0.99 | 0.01151 | -0.044 | 86.006
7.5 | 1.035 | 0.01209 | -0.045 | 85.604
8 | 1.075 | 0.01267 | -0.046 | 84.828
8.5 | 1.111 | 0.01324 | -0.047 | 83.877
9 | 1.142 | 0.01392 | -0.048 | 82.072
9.5 | 1.168 | 0.01457 | -0.049 | 80.165
10 | 1.189 | 0.01539 | -0.05 | 77.265
10.5 | 1.204 | 0.01612 | -0.051 | 74.692
11 | 1.214 | 0.01698 | -0.052 | 71.482
11.5 | 1.216 | 0.01811 | -0.052 | 67.171
12 | 1.214 | 0.01927 | -0.053 | 62.991
12.5 | 1.204 | 0.02068 | -0.054 | 58.216
13 | 1.18 | 0.02251 | -0.055 | 52.394
13.5 | 1.145 | 0.02547 | -0.055 | 44.97
14 | 1.038 | 0.04801 | -0.05 | 21.617
14.5 | 0.93 | 0.09043 | -0.039 | 10.283
15 | 0.885 | 0.10539 | -0.034 | 8.401
15.5 | 0.852 | 0.11037 | -0.035 | 7.723
16 | 0.815 | 0.11923 | -0.034 | 6.837
16.5 | 0.777 | 0.12849 | -0.033 | 6.05

## 60. Re 3M Mach 0.10 (2)
BIGFOIL.COM POLAR EXPORT
NACA67-313 a=0.2
NACA67-313 a=0.2 |  |  |  | Cl Max: | 1.4551 | at alpha= | 19 | deg
XFOIL ncrit=9 |  |  |  | L/D Max: | 105.718 | at alpha= | 2.5 | deg
Re: | 3000000 |  |  | Cd Min: | 0.06532 | at alpha= | 20 | deg
Mach: | 0.1 |  |  | Cl=0 at alpha= | -2.1381 | deg
|  |  |  | @ Cl=0.1, Cd= | 0.0056012
|  |  |  | @ Cl=0.4, Cd= | 0.0037892
|  |  |  | @ Cl=0.6, Cd= | 0.0065361
alpha (deg) | Cl | Cd | Cm | Cl/Cd
-17.5 | -1.0789 | 0.0457 | -0.1005 | -23.6083
-17 | -1.0734 | 0.04202 | -0.0998 | -25.545
-16.5 | -1.1024 | 0.03608 | -0.0964 | -30.5543
-16 | -1.1021 | 0.0329 | -0.0928 | -33.4985
-15.5 | -1.1216 | 0.02852 | -0.0864 | -39.3268
-15 | -1.1068 | 0.02654 | -0.0823 | -41.7031
-14.5 | -1.0784 | 0.02548 | -0.0794 | -42.3234
-14 | -1.044 | 0.02488 | -0.077 | -41.9614
-13.5 | -1.0241 | 0.02319 | -0.0726 | -44.1613
-13 | -1.0035 | 0.02152 | -0.0679 | -46.631
-12.5 | -0.9894 | 0.019 | -0.0621 | -52.0737
-12 | -0.97 | 0.01628 | -0.0569 | -59.5823
-11.5 | -0.9329 | 0.01518 | -0.0541 | -61.4559
-11 | -0.8928 | 0.01424 | -0.0517 | -62.6966
-10.5 | -0.8496 | 0.0134 | -0.0499 | -63.403
-10 | -0.8038 | 0.01258 | -0.0485 | -63.8951
-9.5 | -0.7564 | 0.01185 | -0.0473 | -63.8312
-9 | -0.7081 | 0.0112 | -0.0463 | -63.2232
-8.5 | -0.6586 | 0.01069 | -0.0454 | -61.609
-8 | -0.6082 | 0.01029 | -0.0448 | -59.1059
-7.5 | -0.5603 | 0.00957 | -0.0436 | -58.5475
-7 | -0.5105 | 0.00906 | -0.0428 | -56.3466
-6.5 | -0.4595 | 0.00866 | -0.0422 | -53.06
-6 | -0.4078 | 0.00831 | -0.0416 | -49.0734
-5.5 | -0.3566 | 0.00794 | -0.041 | -44.9118
-5 | -0.3045 | 0.00765 | -0.0406 | -39.8039
-4.5 | -0.2524 | 0.00737 | -0.0401 | -34.2469
-4 | -0.1992 | 0.00718 | -0.0399 | -27.7437
-3.5 | -0.1463 | 0.00692 | -0.0397 | -21.1416
-3 | -0.0922 | 0.00672 | -0.0396 | -13.7202
-2.5 | -0.0388 | 0.00648 | -0.0394 | -5.9877
-2 | 0.0148 | 0.0063 | -0.0393 | 2.3492
-1.5 | 0.0666 | 0.00596 | -0.0388 | 11.1745
-1 | 0.115 | 0.00544 | -0.0377 | 21.1397
-0.5 | 0.132 | 0.00339 | -0.0306 | 38.9381
0 | 0.1897 | 0.00334 | -0.0312 | 56.7964
0.5 | 0.2476 | 0.00336 | -0.0319 | 73.6905
1 | 0.3054 | 0.00339 | -0.0325 | 90.0885
1.5 | 0.3627 | 0.00344 | -0.0331 | 105.436
2.5 | 0.4567 | 0.00432 | -0.0302 | 105.7176
3 | 0.493 | 0.0051 | -0.0267 | 96.6667
3.5 | 0.5345 | 0.0056 | -0.0242 | 95.4464
4 | 0.5729 | 0.00615 | -0.0212 | 93.1545
4.5 | 0.6094 | 0.00667 | -0.0177 | 91.3643
5 | 0.6345 | 0.00738 | -0.0119 | 85.9756
5.5 | 0.6622 | 0.00826 | -0.007 | 80.1695
6 | 0.6972 | 0.00897 | -0.0035 | 77.7258
6.5 | 0.7375 | 0.00949 | -0.0011 | 77.7134
7 | 0.7796 | 0.00996 | 0.0009 | 78.2731
7.5 | 0.8231 | 0.0104 | 0.0026 | 79.1442
8 | 0.8643 | 0.0109 | 0.0046 | 79.2936
8.5 | 0.9049 | 0.01144 | 0.0067 | 79.0997
9 | 0.9452 | 0.01203 | 0.0088 | 78.5702
9.5 | 0.9841 | 0.01264 | 0.011 | 77.856
10 | 1.0209 | 0.01339 | 0.0136 | 76.2435
10.5 | 1.0582 | 0.0141 | 0.0159 | 75.0496
11 | 1.0942 | 0.01486 | 0.0184 | 73.6339
11.5 | 1.1263 | 0.01583 | 0.0214 | 71.1497
12 | 1.1596 | 0.01676 | 0.024 | 69.1885
12.5 | 1.1926 | 0.01763 | 0.0267 | 67.6461
13 | 1.2226 | 0.01866 | 0.0296 | 65.5198
14 | 1.3083 | 0.02171 | 0.0284 | 60.2626
15 | 1.3625 | 0.02475 | 0.0332 | 55.0505
15.5 | 1.3822 | 0.0268 | 0.0361 | 51.5746
16 | 1.3992 | 0.02911 | 0.0389 | 48.066
16.5 | 1.4087 | 0.03217 | 0.042 | 43.7892
17 | 1.4282 | 0.03459 | 0.0438 | 41.2894
17.5 | 1.441 | 0.03775 | 0.0455 | 38.1722
18 | 1.4492 | 0.04154 | 0.047 | 34.8869
18.5 | 1.4542 | 0.04589 | 0.0479 | 31.6888
19 | 1.4551 | 0.05102 | 0.0482 | 28.5202
19.5 | 1.4462 | 0.05761 | 0.0476 | 25.1033
20 | 1.4329 | 0.06532 | 0.0459 | 21.9366

## 61. Re 3M Mach 0.25 (1)
BIGFOIL.COM POLAR EXPORT
NACA67-313 a=0.2
NACA67-313 a=0.2 |  |  |  | Cl Max: | 1.168 | at alpha= | 10 | deg
JavaFoil+Calcfoil stall+Eppler ext transition |  |  |  | L/D Max: | 101.88 | at alpha= | 4.5 | deg
Re: | 3000000 |  |  | Cd Min: | 0.00337 | at alpha= | -1 | deg
Mach: | 0.25 |  |  | Cl=0 at alpha= | -1.6111 | deg
|  |  |  | @ Cl=0.1, Cd= | 0.0033738
|  |  |  | @ Cl=0.4, Cd= | 0.0045008
|  |  |  | @ Cl=0.6, Cd= | 0.12367
alpha (deg) | Cl | Cd | Cm | Cl/Cd
-13 | -0.559 | 0.09455 | -0.001 | -5.914
-12.5 | -0.583 | 0.08958 | -0.002 | -6.51
-12 | -0.602 | 0.08405 | -0.002 | -7.161
-11.5 | -0.616 | 0.07711 | -0.003 | -7.986
-11 | -0.624 | 0.07194 | -0.003 | -8.671
-10.5 | -0.626 | 0.06614 | -0.004 | -9.471
-10 | -0.624 | 0.06153 | -0.004 | -10.134
-9.5 | -0.615 | 0.05733 | -0.005 | -10.723
-9 | -0.602 | 0.05237 | -0.006 | -11.497
-8.5 | -0.587 | 0.04625 | -0.007 | -12.699
-8 | -0.678 | 0.0105 | -0.012 | -64.587
-7.5 | -0.644 | 0.01 | -0.013 | -64.406
-7 | -0.604 | 0.00964 | -0.014 | -62.609
-6.5 | -0.559 | 0.00924 | -0.016 | -60.538
-6 | -0.511 | 0.00882 | -0.017 | -57.963
-5.5 | -0.46 | 0.00847 | -0.018 | -54.337
-5 | -0.406 | 0.00813 | -0.019 | -49.917
-4.5 | -0.35 | 0.00783 | -0.02 | -44.664
-4 | -0.292 | 0.00758 | -0.021 | -38.458
-3.5 | -0.232 | 0.00734 | -0.022 | -31.654
-3 | -0.172 | 0.00599 | -0.023 | -28.702
-2.5 | -0.11 | 0.00584 | -0.024 | -18.905
-2 | -0.049 | 0.00616 | -0.025 | -7.892
-1.5 | 0.014 | 0.00589 | -0.026 | 2.295
-1 | 0.076 | 0.00337 | -0.028 | 22.541
-0.5 | 0.139 | 0.00338 | -0.029 | 41.112
0 | 0.201 | 0.00346 | -0.03 | 58.192
0.5 | 0.263 | 0.00354 | -0.031 | 74.301
1 | 0.325 | 0.00376 | -0.032 | 86.404
1.5 | 0.387 | 0.00439 | -0.033 | 88.123
2 | 0.448 | 0.00491 | -0.034 | 91.226
2.5 | 0.509 | 0.00528 | -0.035 | 96.481
3 | 0.57 | 0.00579 | -0.036 | 98.433
3.5 | 0.63 | 0.00619 | -0.037 | 101.67
4 | 0.689 | 0.00682 | -0.038 | 100.996
4.5 | 0.747 | 0.00733 | -0.039 | 101.88
5 | 0.803 | 0.00991 | -0.04 | 80.965
5.5 | 0.858 | 0.01034 | -0.041 | 82.954
6 | 0.911 | 0.01081 | -0.043 | 84.221
6.5 | 0.962 | 0.01132 | -0.044 | 84.95
7 | 1.01 | 0.012 | -0.045 | 84.134
7.5 | 1.053 | 0.01262 | -0.046 | 83.433
8 | 1.09 | 0.01326 | -0.047 | 82.138
8.5 | 1.12 | 0.01397 | -0.048 | 80.188
9 | 1.144 | 0.01476 | -0.049 | 77.485
9.5 | 1.16 | 0.01555 | -0.05 | 74.641
10 | 1.168 | 0.01648 | -0.051 | 70.904
10.5 | 1.167 | 0.01746 | -0.052 | 66.85
11 | 1.156 | 0.01866 | -0.053 | 61.959
11.5 | 1.135 | 0.02012 | -0.054 | 56.405
12 | 1.1 | 0.02229 | -0.054 | 49.368
12.5 | 0.929 | 0.06389 | -0.043 | 14.545
13 | 0.844 | 0.08764 | -0.033 | 9.632
13.5 | 0.784 | 0.09582 | -0.031 | 8.183
14 | 0.718 | 0.10603 | -0.029 | 6.768
14.5 | 0.647 | 0.11332 | -0.029 | 5.712
15 | 0.572 | 0.12367 | -0.029 | 4.627

## 62. Re 3M Mach 0.25 (2)
BIGFOIL.COM POLAR EXPORT
NACA67-313 a=0.2
NACA67-313 a=0.2 |  |  |  | Cl Max: | 1.3472 | at alpha= | 16 | deg
XFOIL ncrit=9 |  |  |  | L/D Max: | 115.283 | at alpha= | 2 | deg
Re: | 3000000 |  |  | Cd Min: | 0.16305 | at alpha= | -16.5 | deg
Mach: | 0.25 |  |  | Cl=0 at alpha= | -2.1849 | deg
|  |  |  | @ Cl=0.1, Cd= | 0.0057874
|  |  |  | @ Cl=0.4, Cd= | 0.0035911
|  |  |  | @ Cl=0.6, Cd= | 0.0067264
alpha (deg) | Cl | Cd | Cm | Cl/Cd
-16.5 | -0.4434 | 0.16305 | -0.0433 | -2.7194
-15.5 | -0.4178 | 0.14854 | -0.0509 | -2.8127
-15 | -0.405 | 0.14157 | -0.0547 | -2.8608
-14.5 | -0.3997 | 0.13262 | -0.0588 | -3.0139
-14 | -0.3984 | 0.12249 | -0.0635 | -3.2525
-13 | -0.4336 | 0.09684 | -0.0754 | -4.4775
-12.5 | -0.764 | 0.04344 | -0.0963 | -17.5875
-12 | -0.8927 | 0.02682 | -0.0814 | -33.2849
-11.5 | -0.9021 | 0.02255 | -0.0724 | -40.0044
-11 | -0.8859 | 0.02 | -0.0659 | -44.295
-10.5 | -0.8577 | 0.01741 | -0.0611 | -49.2648
-10 | -0.8169 | 0.01556 | -0.0581 | -52.5
-9.5 | -0.7715 | 0.01395 | -0.0558 | -55.3047
-9 | -0.7224 | 0.0127 | -0.054 | -56.8819
-8.5 | -0.6717 | 0.01171 | -0.0524 | -57.3612
-8 | -0.6199 | 0.01096 | -0.0511 | -56.5602
-7.5 | -0.5675 | 0.01039 | -0.0499 | -54.6198
-7 | -0.5174 | 0.00949 | -0.0483 | -54.5205
-6.5 | -0.4651 | 0.00895 | -0.0472 | -51.9665
-6 | -0.4123 | 0.00853 | -0.0462 | -48.3353
-5.5 | -0.3586 | 0.0082 | -0.0454 | -43.7317
-5 | -0.3065 | 0.00778 | -0.0443 | -39.3959
-4.5 | -0.2523 | 0.00754 | -0.0437 | -33.4615
-4 | -0.1989 | 0.00728 | -0.043 | -27.3214
-3.5 | -0.1443 | 0.00701 | -0.0426 | -20.5849
-3 | -0.0893 | 0.00678 | -0.0423 | -13.1711
-2.5 | -0.0346 | 0.00655 | -0.0419 | -5.2824
-2 | 0.0203 | 0.00637 | -0.0416 | 3.1868
-1.5 | 0.074 | 0.00605 | -0.0411 | 12.2314
-1 | 0.1235 | 0.00555 | -0.0399 | 22.2523
-0.5 | 0.1368 | 0.00342 | -0.0317 | 40
0 | 0.1961 | 0.00338 | -0.0323 | 58.0178
0.5 | 0.2557 | 0.00341 | -0.0329 | 74.9853
1 | 0.3152 | 0.00345 | -0.0335 | 91.3623
1.5 | 0.3741 | 0.00348 | -0.034 | 107.5
2 | 0.4277 | 0.00371 | -0.0335 | 115.283
2.5 | 0.4677 | 0.00441 | -0.0302 | 106.0544
3 | 0.5023 | 0.00518 | -0.026 | 96.9691
4 | 0.5749 | 0.00627 | -0.018 | 91.6906
4.5 | 0.6046 | 0.00681 | -0.0127 | 88.7812
5 | 0.6327 | 0.00763 | -0.0073 | 82.9227
5.5 | 0.6613 | 0.00858 | -0.0022 | 77.0746
6 | 0.6974 | 0.00934 | 0.0014 | 74.6681
6.5 | 0.74 | 0.00985 | 0.0038 | 75.1269
7 | 0.7834 | 0.01037 | 0.006 | 75.5448
7.5 | 0.8272 | 0.0109 | 0.0082 | 75.8899
8 | 0.8707 | 0.01143 | 0.0104 | 76.1767
8.5 | 0.9117 | 0.01207 | 0.013 | 75.5344
9 | 0.9519 | 0.0128 | 0.0156 | 74.3672
9.5 | 0.9912 | 0.01352 | 0.0184 | 73.3136
10 | 1.0295 | 0.01437 | 0.0213 | 71.6423
10.5 | 1.0665 | 0.01524 | 0.0244 | 69.9803
11 | 1.0997 | 0.01635 | 0.0279 | 67.2599
11.5 | 1.134 | 0.0174 | 0.0311 | 65.1724
12.5 | 1.1963 | 0.01987 | 0.0382 | 60.2063
14 | 1.3076 | 0.02565 | 0.0414 | 50.9786
14.5 | 1.3243 | 0.02822 | 0.0452 | 46.9277
15 | 1.3367 | 0.03128 | 0.0488 | 42.7334
15.5 | 1.3408 | 0.03521 | 0.0523 | 38.0801
16 | 1.3472 | 0.03934 | 0.0548 | 34.245
16.5 | 1.3429 | 0.04479 | 0.0566 | 29.9821
17 | 1.3465 | 0.05 | 0.0572 | 26.93
17.5 | 1.3275 | 0.0581 | 0.0565 | 22.8485
18 | 1.3079 | 0.06715 | 0.0541 | 19.4773
18.5 | 1.2765 | 0.07855 | 0.0494 | 16.2508
19 | 1.2438 | 0.09114 | 0.0431 | 13.6471
19.5 | 1.1858 | 0.10882 | 0.0331 | 10.8969
20 | 1.142 | 0.12509 | 0.0235 | 9.1294

## 63. Re 3M Mach 0.50 (1)
BIGFOIL.COM POLAR EXPORT
NACA67-313 a=0.2
NACA67-313 a=0.2 |  |  |  | Cl Max: | 1.17 | at alpha= | 20 | deg
JavaFoil+Calcfoil stall+Eppler ext transition |  |  |  | L/D Max: | 99.201 | at alpha= | 3.5 | deg
Re: | 3000000 |  |  | Cd Min: | 0.00298 | at alpha= | -0.5 | deg
Mach: | 0.5 |  |  | Cl=0 at alpha= | -1.6087 | deg
|  |  |  | @ Cl=0.1, Cd= | 0.0054864
|  |  |  | @ Cl=0.4, Cd= | 0.004595
|  |  |  | @ Cl=0.6, Cd= | 0.0062034
alpha (deg) | Cl | Cd | Cm | Cl/Cd
-20 | -1.004 | 0.16876 | 0.006 | -5.951
-19.5 | -0.978 | 0.16414 | 0.006 | -5.959
-19 | -0.953 | 0.15725 | 0.005 | -6.058
-18.5 | -0.923 | 0.15198 | 0.004 | -6.076
-18 | -0.896 | 0.1471 | 0.004 | -6.093
-17.5 | -0.869 | 0.14161 | 0.003 | -6.14
-17 | -0.843 | 0.13824 | 0.003 | -6.097
-16.5 | -0.816 | 0.15278 | 0.002 | -5.341
-16 | -0.79 | 0.12935 | 0.002 | -6.108
-15.5 | -0.761 | 0.12449 | 0.001 | -6.114
-15 | -0.734 | 0.11829 | 0.001 | -6.204
-14.5 | -0.707 | 0.11321 | 0 | -6.246
-14 | -0.68 | 0.10957 | 0 | -6.207
-13.5 | -0.653 | 0.10671 | -0.001 | -6.121
-13 | -0.626 | 0.10256 | -0.001 | -6.105
-12.5 | -0.598 | 0.09989 | -0.002 | -5.986
-12 | -0.57 | 0.09745 | -0.002 | -5.854
-11.5 | -0.543 | 0.09386 | -0.003 | -5.789
-11 | -0.516 | 0.09088 | -0.003 | -5.679
-10.5 | -0.489 | 0.08726 | -0.004 | -5.605
-10 | -0.462 | 0.08437 | -0.005 | -5.473
-9.5 | -0.434 | 0.07262 | -0.005 | -5.973
-9 | -0.407 | 0.0643 | -0.005 | -6.324
-8.5 | -0.379 | 0.05776 | -0.006 | -6.567
-8 | -0.352 | 0.05191 | -0.007 | -6.787
-7.5 | -0.324 | 0.05676 | -0.007 | -5.71
-7 | -0.297 | 0.04824 | -0.008 | -6.159
-6.5 | -0.363 | 0.04445 | -0.008 | -8.159
-6 | -0.406 | 0.04035 | -0.01 | -10.07
-5.5 | -0.475 | 0.0096 | -0.02 | -49.515
-5 | -0.433 | 0.00905 | -0.021 | -47.799
-4.5 | -0.379 | 0.0086 | -0.022 | -44.11
-4 | -0.32 | 0.0081 | -0.023 | -39.471
-3.5 | -0.256 | 0.00777 | -0.024 | -32.985
-3 | -0.19 | 0.00747 | -0.026 | -25.495
-2.5 | -0.123 | 0.00704 | -0.027 | -17.424
-2 | -0.054 | 0.00679 | -0.028 | -7.956
-1.5 | 0.015 | 0.00658 | -0.029 | 2.285
-1 | 0.085 | 0.00617 | -0.031 | 13.707
-0.5 | 0.155 | 0.00298 | -0.032 | 52.05
0 | 0.224 | 0.00362 | -0.033 | 62.033
0.5 | 0.293 | 0.00401 | -0.034 | 73.056
1 | 0.362 | 0.00431 | -0.035 | 83.947
1.5 | 0.43 | 0.00482 | -0.037 | 89.228
2 | 0.498 | 0.00529 | -0.038 | 94.236
2.5 | 0.566 | 0.00597 | -0.039 | 94.864
3 | 0.633 | 0.00643 | -0.04 | 98.497
3.5 | 0.699 | 0.00705 | -0.041 | 99.201
4 | 0.764 | 0.00774 | -0.043 | 98.808
4.5 | 0.826 | 0.01068 | -0.044 | 77.331
5 | 0.886 | 0.01129 | -0.045 | 78.446
5.5 | 0.941 | 0.01191 | -0.046 | 79.043
6 | 0.991 | 0.01278 | -0.047 | 77.541
6.5 | 1.032 | 0.01364 | -0.049 | 75.672
7 | 1.06 | 0.0147 | -0.05 | 72.121
7.5 | 1.058 | 0.01588 | -0.051 | 66.667
8 | 0.971 | 0.01746 | -0.052 | 55.584
8.5 | 0.67 | 0.01863 | -0.053 | 35.971
9 | 0.581 | 0.06115 | -0.027 | 9.505
9.5 | 0.606 | 0.07525 | -0.024 | 8.052
10 | 0.634 | 0.06877 | -0.027 | 9.218
10.5 | 0.66 | 0.07853 | -0.027 | 8.409
11 | 0.688 | 0.08984 | -0.029 | 7.655
11.5 | 0.714 | 0.09206 | -0.029 | 7.76
12 | 0.741 | 0.09653 | -0.03 | 7.675
12.5 | 0.767 | 0.10154 | -0.03 | 7.558
13 | 0.796 | 0.10719 | -0.033 | 7.427
13.5 | 0.822 | 0.1069 | -0.034 | 7.69
14 | 0.848 | 0.11045 | -0.034 | 7.681
14.5 | 0.875 | 0.11594 | -0.036 | 7.551
15 | 0.904 | 0.12359 | -0.038 | 7.317
15.5 | 0.929 | 0.12543 | -0.038 | 7.408
16 | 0.956 | 0.12943 | -0.039 | 7.385
16.5 | 0.983 | 0.1347 | -0.04 | 7.295
17 | 1.014 | 0.14192 | -0.044 | 7.142
17.5 | 1.037 | 0.14402 | -0.043 | 7.199
18 | 1.063 | 0.15034 | -0.044 | 7.073
18.5 | 1.091 | 0.15568 | -0.045 | 7.007
19 | 1.123 | 0.16086 | -0.049 | 6.979
19.5 | 1.144 | 0.16296 | -0.048 | 7.019
20 | 1.17 | 0.16759 | -0.049 | 6.982

## 64. Re 3M Mach 0.50 (2)
BIGFOIL.COM POLAR EXPORT
NACA67-313 a=0.2
NACA67-313 a=0.2 |  |  |  | Cl Max: | 1.0373 | at alpha= | 10.5 | deg
XFOIL ncrit=9 |  |  |  | L/D Max: | 117.309 | at alpha= | 2 | deg
Re: | 3000000 |  |  | Cd Min: | 0.23538 | at alpha= | -20 | deg
Mach: | 0.5 |  |  | Cl=0 at alpha= | -2.4659 | deg
|  |  |  | @ Cl=0.1, Cd= | 0.0064493
|  |  |  | @ Cl=0.4, Cd= | 0.003696
|  |  |  | @ Cl=0.6, Cd= | 0.0078843
alpha (deg) | Cl | Cd | Cm | Cl/Cd
-20 | -0.5692 | 0.23538 | -0.0138 | -2.4182
-19.5 | -0.5511 | 0.22721 | -0.018 | -2.4255
-19 | -0.5326 | 0.21862 | -0.0225 | -2.4362
-18.5 | -0.5137 | 0.21084 | -0.0267 | -2.4364
-18 | -0.4961 | 0.20223 | -0.0312 | -2.4531
-17.5 | -0.4754 | 0.19526 | -0.0356 | -2.4347
-16.5 | -0.442 | 0.17799 | -0.0445 | -2.4833
-16 | -0.4211 | 0.17127 | -0.0486 | -2.4587
-15.5 | -0.404 | 0.16324 | -0.0528 | -2.4749
-15 | -0.3877 | 0.1552 | -0.0572 | -2.4981
-14.5 | -0.3686 | 0.14814 | -0.0614 | -2.4882
-14 | -0.3515 | 0.1407 | -0.0656 | -2.4982
-13.5 | -0.3421 | 0.13091 | -0.0703 | -2.6132
-12.5 | -0.3151 | 0.11595 | -0.0785 | -2.7176
-12 | -0.3123 | 0.10621 | -0.0834 | -2.9404
-11.5 | -0.3036 | 0.09838 | -0.0875 | -3.086
-11 | -0.2931 | 0.09133 | -0.0913 | -3.2092
-10.5 | -0.2995 | 0.08162 | -0.0962 | -3.6694
-10 | -0.3049 | 0.07266 | -0.101 | -4.1963
-9.5 | -0.3255 | 0.06135 | -0.1092 | -5.3056
-9 | -0.3572 | 0.05187 | -0.1131 | -6.8864
-8.5 | -0.3957 | 0.04458 | -0.1097 | -8.8762
-8 | -0.4335 | 0.03878 | -0.1007 | -11.1784
-7.5 | -0.4641 | 0.03247 | -0.09 | -14.2932
-7 | -0.484 | 0.0246 | -0.0795 | -19.6748
-6.5 | -0.4894 | 0.01503 | -0.07 | -32.5615
-6 | -0.4185 | 0.01099 | -0.0702 | -38.0801
-5.5 | -0.3474 | 0.0095 | -0.0697 | -36.5684
-5 | -0.288 | 0.00868 | -0.0671 | -33.1797
-4.5 | -0.2315 | 0.00811 | -0.0643 | -28.545
-4 | -0.1745 | 0.00773 | -0.0617 | -22.5744
-3.5 | -0.1194 | 0.0074 | -0.0591 | -16.1351
-3 | -0.0633 | 0.0071 | -0.0568 | -8.9155
-2.5 | -0.004 | 0.00691 | -0.0554 | -0.57887
-2 | 0.0547 | 0.00664 | -0.054 | 8.238
-1.5 | 0.1141 | 0.00639 | -0.0529 | 17.856
-1 | 0.1677 | 0.006 | -0.0507 | 27.95
-0.5 | 0.182 | 0.00436 | -0.0412 | 41.7431
0 | 0.2239 | 0.00356 | -0.0366 | 62.8933
0.5 | 0.2914 | 0.00356 | -0.0372 | 81.8539
1 | 0.3577 | 0.00363 | -0.0375 | 98.5399
1.5 | 0.4218 | 0.00373 | -0.0373 | 113.0831
2 | 0.4751 | 0.00405 | -0.0349 | 117.3086
2.5 | 0.5035 | 0.00479 | -0.0275 | 105.1148
3 | 0.5074 | 0.00562 | -0.015 | 90.2847
3.5 | 0.535 | 0.00637 | -0.0077 | 83.9874
4 | 0.5683 | 0.00714 | -0.0018 | 79.5938
4.5 | 0.6028 | 0.00795 | 0.0039 | 75.8239
5 | 0.6322 | 0.00903 | 0.0102 | 70.0111
5.5 | 0.662 | 0.01026 | 0.0164 | 64.5224
6 | 0.7043 | 0.01117 | 0.0205 | 63.0528
6.5 | 0.7524 | 0.0119 | 0.0239 | 63.2269
7 | 0.8016 | 0.01262 | 0.0273 | 63.5182
7.5 | 0.8489 | 0.01348 | 0.0311 | 62.9748
8 | 0.8953 | 0.01447 | 0.0352 | 61.8728
8.5 | 0.9375 | 0.01564 | 0.04 | 59.9425
9 | 0.9772 | 0.01703 | 0.0451 | 57.3811
9.5 | 1.008 | 0.01897 | 0.0514 | 53.1365
10 | 1.0313 | 0.02142 | 0.0581 | 48.1466
10.5 | 1.0373 | 0.02504 | 0.0657 | 41.4257
11 | 1.0253 | 0.0303 | 0.073 | 33.8383
11.5 | 0.995 | 0.03749 | 0.0786 | 26.5404
12 | 0.9617 | 0.04598 | 0.0808 | 20.9156
12.5 | 0.9232 | 0.05634 | 0.0792 | 16.3862
13 | 0.8923 | 0.06764 | 0.0742 | 13.1919
14 | 0.8427 | 0.09616 | 0.0534 | 8.7635
14.5 | 0.8211 | 0.11131 | 0.0431 | 7.3767
15 | 0.8011 | 0.12621 | 0.0329 | 6.3474
15.5 | 0.7781 | 0.13993 | 0.0256 | 5.5606

## 65. Re 4M Mach 0.00 (1)
BIGFOIL.COM POLAR EXPORT
NACA67-313 a=0.2
NACA67-313 a=0.2 |  |  |  | Cl Max: | 1.228 | at alpha= | 12 | deg
JavaFoil+Calcfoil stall+Eppler ext transition |  |  |  | L/D Max: | 105.069 | at alpha= | 4.5 | deg
Re: | 4000000 |  |  | Cd Min: | 0.00328 | at alpha= | -1 | deg
Mach: | 0 |  |  | Cl=0 at alpha= | -1.6083 | deg
|  |  |  | @ Cl=0.1, Cd= | 0.0033017
|  |  |  | @ Cl=0.4, Cd= | 0.0043134
|  |  |  | @ Cl=0.6, Cd= | 0.0060009
alpha (deg) | Cl | Cd | Cm | Cl/Cd
-14.5 | -0.696 | 0.10005 | 0 | -6.959
-14 | -0.711 | 0.09405 | 0 | -7.557
-13.5 | -0.723 | 0.08916 | -0.001 | -8.107
-13 | -0.73 | 0.08332 | -0.001 | -8.756
-12.5 | -0.727 | 0.0786 | -0.002 | -9.247
-12 | -0.721 | 0.07388 | -0.002 | -9.759
-11.5 | -0.713 | 0.06909 | -0.003 | -10.316
-11 | -0.701 | 0.06482 | -0.004 | -10.816
-10.5 | -0.687 | 0.06005 | -0.004 | -11.443
-10 | -0.686 | 0.04665 | -0.006 | -14.698
-9.5 | -0.784 | 0.01078 | -0.009 | -72.753
-9 | -0.755 | 0.01027 | -0.01 | -73.571
-8.5 | -0.722 | 0.00984 | -0.011 | -73.343
-8 | -0.684 | 0.00945 | -0.012 | -72.379
-7.5 | -0.643 | 0.00908 | -0.013 | -70.799
-7 | -0.599 | 0.00877 | -0.014 | -68.308
-6.5 | -0.552 | 0.00842 | -0.015 | -65.502
-6 | -0.502 | 0.00809 | -0.016 | -62.02
-5.5 | -0.45 | 0.00779 | -0.017 | -57.779
-5 | -0.396 | 0.00634 | -0.018 | -62.528
-4.5 | -0.341 | 0.00612 | -0.019 | -55.622
-4 | -0.284 | 0.00637 | -0.02 | -44.558
-3.5 | -0.226 | 0.00621 | -0.021 | -36.36
-3 | -0.167 | 0.00604 | -0.022 | -27.628
-2.5 | -0.107 | 0.00633 | -0.023 | -16.922
-2 | -0.047 | 0.0062 | -0.025 | -7.61
-1.5 | 0.013 | 0.00603 | -0.026 | 2.174
-1 | 0.074 | 0.00328 | -0.027 | 22.415
-0.5 | 0.134 | 0.00333 | -0.028 | 40.346
0 | 0.195 | 0.00354 | -0.029 | 55.089
0.5 | 0.255 | 0.00376 | -0.03 | 67.83
1 | 0.315 | 0.00385 | -0.031 | 81.875
1.5 | 0.375 | 0.00386 | -0.032 | 97.201
2 | 0.434 | 0.00493 | -0.033 | 88.132
2.5 | 0.494 | 0.00531 | -0.034 | 92.93
3 | 0.553 | 0.00562 | -0.035 | 98.392
3.5 | 0.611 | 0.00609 | -0.036 | 100.296
4 | 0.669 | 0.00651 | -0.037 | 102.695
4.5 | 0.726 | 0.00691 | -0.038 | 105.069
5 | 0.78 | 0.0091 | -0.039 | 85.695
5.5 | 0.835 | 0.00942 | -0.04 | 88.566
6 | 0.887 | 0.00982 | -0.041 | 90.331
6.5 | 0.938 | 0.01025 | -0.042 | 91.527
7 | 0.987 | 0.01087 | -0.043 | 90.786
7.5 | 1.032 | 0.01139 | -0.044 | 90.585
8 | 1.073 | 0.01193 | -0.045 | 89.952
8.5 | 1.11 | 0.01243 | -0.046 | 89.242
9 | 1.142 | 0.01308 | -0.047 | 87.336
9.5 | 1.17 | 0.01368 | -0.048 | 85.529
10 | 1.192 | 0.01438 | -0.049 | 82.877
10.5 | 1.209 | 0.01505 | -0.05 | 80.334
11 | 1.221 | 0.01588 | -0.051 | 76.918
11.5 | 1.227 | 0.01688 | -0.052 | 72.707
12 | 1.228 | 0.01783 | -0.053 | 68.882
12.5 | 1.223 | 0.01907 | -0.054 | 64.107
13 | 1.205 | 0.02052 | -0.055 | 58.713
13.5 | 1.18 | 0.02231 | -0.056 | 52.871
14 | 1.149 | 0.02451 | -0.056 | 46.879
14.5 | 1.108 | 0.02871 | -0.056 | 38.588
15 | 0.941 | 0.08862 | -0.042 | 10.618
15.5 | 0.912 | 0.09233 | -0.042 | 9.882
16 | 0.867 | 0.10808 | -0.039 | 8.027
16.5 | 0.83 | 0.11906 | -0.037 | 6.973
17 | 0.795 | 0.12762 | -0.036 | 6.232

## 66. Re 4M Mach 0.00 (2)
BIGFOIL.COM POLAR EXPORT
NACA67-313 a=0.2
NACA67-313 a=0.2 |  |  |  | Cl Max: | 1.5151 | at alpha= | 19 | deg
XFOIL ncrit=9 |  |  |  | L/D Max: | 111.019 | at alpha= | 1.5 | deg
Re: | 4000000 |  |  | Cd Min: | 0.0531 | at alpha= | 20 | deg
Mach: | 0 |  |  | Cl=0 at alpha= | -2.0965 | deg
|  |  |  | @ Cl=0.1, Cd= | 0.0053685
|  |  |  | @ Cl=0.4, Cd= | 0.0037183
|  |  |  | @ Cl=0.6, Cd= | 0.0064388
alpha (deg) | Cl | Cd | Cm | Cl/Cd
-20 | -1.2611 | 0.05134 | -0.093 | -24.5637
-19 | -1.314 | 0.03564 | -0.0958 | -36.8687
-18.5 | -1.3283 | 0.03145 | -0.0916 | -42.2353
-18 | -1.3259 | 0.02869 | -0.0877 | -46.2147
-17.5 | -1.3209 | 0.02612 | -0.0833 | -50.5704
-17 | -1.2952 | 0.02491 | -0.0807 | -51.9952
-16.5 | -1.2698 | 0.0237 | -0.0778 | -53.5781
-16 | -1.2481 | 0.02222 | -0.0742 | -56.1701
-15.5 | -1.2285 | 0.02059 | -0.07 | -59.6649
-15 | -1.2012 | 0.01937 | -0.0667 | -62.0134
-14.5 | -1.1628 | 0.01891 | -0.0647 | -61.4913
-14 | -1.1294 | 0.01809 | -0.0619 | -62.4323
-13.5 | -1.0967 | 0.01704 | -0.0589 | -64.3603
-13 | -1.0611 | 0.01619 | -0.0562 | -65.5405
-12.5 | -1.026 | 0.01518 | -0.0533 | -67.5889
-12 | -0.9838 | 0.01495 | -0.0514 | -65.806
-11.5 | -0.9434 | 0.01432 | -0.0492 | -65.8799
-11 | -0.9006 | 0.01352 | -0.0475 | -66.6124
-10.5 | -0.861 | 0.01187 | -0.0454 | -72.5358
-10 | -0.8147 | 0.01114 | -0.0442 | -73.1329
-9.5 | -0.7673 | 0.01054 | -0.0432 | -72.7989
-9 | -0.7185 | 0.01005 | -0.0424 | -71.4925
-8.5 | -0.6688 | 0.00962 | -0.0418 | -69.5218
-8 | -0.6185 | 0.00924 | -0.0412 | -66.9372
-7.5 | -0.5679 | 0.00885 | -0.0407 | -64.1695
-7 | -0.5168 | 0.00851 | -0.0402 | -60.7286
-6.5 | -0.4672 | 0.00801 | -0.0394 | -58.3271
-6 | -0.4159 | 0.00769 | -0.0389 | -54.0832
-5.5 | -0.3635 | 0.00746 | -0.0387 | -48.7265
-5 | -0.3118 | 0.00714 | -0.0383 | -43.6695
-4.5 | -0.2584 | 0.00691 | -0.0382 | -37.3951
-4 | -0.2055 | 0.00665 | -0.038 | -30.9023
-3.5 | -0.1518 | 0.00645 | -0.038 | -23.5349
-3 | -0.0983 | 0.00628 | -0.0379 | -15.6529
-2.5 | -0.0439 | 0.00607 | -0.038 | -7.2323
-2 | 0.0105 | 0.00587 | -0.0381 | 1.7888
-1.5 | 0.0637 | 0.00564 | -0.038 | 11.2943
-1 | 0.1145 | 0.00526 | -0.0374 | 21.7681
-0.5 | 0.1532 | 0.00422 | -0.0346 | 36.3033
0 | 0.1891 | 0.00303 | -0.0312 | 62.4092
0.5 | 0.2472 | 0.00302 | -0.032 | 81.8543
1 | 0.3046 | 0.00306 | -0.0326 | 99.5425
1.5 | 0.3597 | 0.00324 | -0.0328 | 111.0185
2 | 0.4052 | 0.00378 | -0.0312 | 107.1958
2.5 | 0.4451 | 0.00449 | -0.0285 | 99.1314
3 | 0.4867 | 0.00508 | -0.0261 | 95.8071
3.5 | 0.5304 | 0.00555 | -0.0242 | 95.5676
4 | 0.5717 | 0.00606 | -0.0218 | 94.3399
4.5 | 0.6113 | 0.00659 | -0.019 | 92.7618
5 | 0.6373 | 0.00731 | -0.0135 | 87.1819
5.5 | 0.6687 | 0.008 | -0.0092 | 83.5875
6 | 0.708 | 0.0085 | -0.0066 | 83.2941
6.5 | 0.7502 | 0.00893 | -0.0046 | 84.009
7 | 0.7934 | 0.00934 | -0.0028 | 84.9465
7.5 | 0.835 | 0.00978 | -0.0008 | 85.3783
8 | 0.8781 | 0.01018 | 0.0008 | 86.2574
8.5 | 0.9187 | 0.01071 | 0.0029 | 85.7796
9 | 0.9586 | 0.01126 | 0.0049 | 85.1332
9.5 | 0.9975 | 0.01183 | 0.0071 | 84.3195
10 | 1.0368 | 0.01245 | 0.0092 | 83.2771
10.5 | 1.0741 | 0.01307 | 0.0115 | 82.1806
11 | 1.1096 | 0.01388 | 0.0139 | 79.9424
11.5 | 1.1455 | 0.01457 | 0.0163 | 78.6205
12 | 1.1813 | 0.01535 | 0.0185 | 76.9577
12.5 | 1.2145 | 0.01617 | 0.0211 | 75.1082
13 | 1.2441 | 0.01722 | 0.024 | 72.2474
14 | 1.3043 | 0.01925 | 0.0293 | 67.7558
14.5 | 1.356 | 0.02061 | 0.0267 | 65.7933
15.5 | 1.4123 | 0.02384 | 0.0303 | 59.2408
16 | 1.4333 | 0.0257 | 0.033 | 55.7704
16.5 | 1.4534 | 0.02768 | 0.0355 | 52.5072
17 | 1.4741 | 0.02973 | 0.0377 | 49.5829
17.5 | 1.4908 | 0.03219 | 0.0398 | 46.3125
18 | 1.5016 | 0.03525 | 0.042 | 42.5986
18.5 | 1.5103 | 0.03872 | 0.0437 | 39.0057
19 | 1.5151 | 0.04278 | 0.045 | 35.4161
19.5 | 1.5072 | 0.04846 | 0.046 | 31.1019
20 | 1.5127 | 0.0531 | 0.0458 | 28.4878

## 67. Re 4M Mach 0.10 (1)
BIGFOIL.COM POLAR EXPORT
NACA67-313 a=0.2
NACA67-313 a=0.2 |  |  |  | Cl Max: | 1.218 | at alpha= | 11.5 | deg
JavaFoil+Calcfoil stall+Eppler ext transition |  |  |  | L/D Max: | 104.936 | at alpha= | 4.5 | deg
Re: | 4000000 |  |  | Cd Min: | 0.00331 | at alpha= | -0.5 | deg
Mach: | 0.1 |  |  | Cl=0 at alpha= | -1.6083 | deg
|  |  |  | @ Cl=0.1, Cd= | 0.0033157
|  |  |  | @ Cl=0.4, Cd= | 0.004281
|  |  |  | @ Cl=0.6, Cd= | 0.0059961
alpha (deg) | Cl | Cd | Cm | Cl/Cd
-14.5 | -0.668 | 0.10251 | 0 | -6.512
-14 | -0.686 | 0.09615 | 0 | -7.138
-13.5 | -0.702 | 0.08977 | -0.001 | -7.817
-13 | -0.712 | 0.0845 | -0.001 | -8.427
-12.5 | -0.711 | 0.08033 | -0.002 | -8.856
-12 | -0.708 | 0.0746 | -0.002 | -9.496
-11.5 | -0.702 | 0.07004 | -0.003 | -10.03
-11 | -0.693 | 0.06576 | -0.003 | -10.534
-10.5 | -0.683 | 0.05941 | -0.004 | -11.491
-10 | -0.671 | 0.05251 | -0.005 | -12.785
-9.5 | -0.78 | 0.01096 | -0.009 | -71.178
-9 | -0.753 | 0.01037 | -0.01 | -72.617
-8.5 | -0.721 | 0.00992 | -0.011 | -72.634
-8 | -0.684 | 0.00951 | -0.012 | -71.93
-7.5 | -0.644 | 0.00914 | -0.013 | -70.424
-7 | -0.6 | 0.00884 | -0.014 | -67.893
-6.5 | -0.553 | 0.00846 | -0.015 | -65.385
-6 | -0.504 | 0.00812 | -0.016 | -62.053
-5.5 | -0.452 | 0.00783 | -0.017 | -57.68
-5 | -0.398 | 0.00634 | -0.018 | -62.726
-4.5 | -0.342 | 0.00613 | -0.019 | -55.849
-4 | -0.285 | 0.0064 | -0.02 | -44.513
-3.5 | -0.227 | 0.00621 | -0.021 | -36.487
-3 | -0.168 | 0.00604 | -0.022 | -27.735
-2.5 | -0.108 | 0.00631 | -0.024 | -17.08
-2 | -0.047 | 0.00618 | -0.025 | -7.676
-1.5 | 0.013 | 0.00604 | -0.026 | 2.182
-1 | 0.074 | 0.00332 | -0.027 | 22.296
-0.5 | 0.135 | 0.00331 | -0.028 | 40.77
0 | 0.196 | 0.00354 | -0.029 | 55.366
0.5 | 0.256 | 0.00378 | -0.03 | 67.731
1 | 0.316 | 0.00385 | -0.031 | 82.162
1.5 | 0.377 | 0.00386 | -0.032 | 97.689
2 | 0.436 | 0.00494 | -0.033 | 88.386
2.5 | 0.496 | 0.00534 | -0.034 | 92.926
3 | 0.555 | 0.00563 | -0.035 | 98.643
3.5 | 0.614 | 0.00611 | -0.036 | 100.416
4 | 0.672 | 0.00657 | -0.037 | 102.349
4.5 | 0.729 | 0.00695 | -0.038 | 104.936
5 | 0.784 | 0.00916 | -0.039 | 85.588
5.5 | 0.838 | 0.00948 | -0.04 | 88.414
6 | 0.891 | 0.00991 | -0.042 | 89.866
6.5 | 0.942 | 0.01034 | -0.043 | 91.134
7 | 0.991 | 0.01095 | -0.044 | 90.448
7.5 | 1.036 | 0.01147 | -0.045 | 90.302
8 | 1.076 | 0.01202 | -0.046 | 89.534
8.5 | 1.112 | 0.01256 | -0.047 | 88.549
9 | 1.143 | 0.01319 | -0.048 | 86.66
9.5 | 1.17 | 0.01381 | -0.049 | 84.679
10 | 1.19 | 0.01458 | -0.05 | 81.655
10.5 | 1.206 | 0.01528 | -0.051 | 78.882
11 | 1.215 | 0.01609 | -0.052 | 75.523
11.5 | 1.218 | 0.01713 | -0.053 | 71.102
12 | 1.215 | 0.0182 | -0.053 | 66.757
12.5 | 1.206 | 0.01949 | -0.054 | 61.894
13 | 1.183 | 0.02103 | -0.055 | 56.274
13.5 | 1.152 | 0.02322 | -0.056 | 49.613
14 | 1.112 | 0.02652 | -0.056 | 41.938
14.5 | 0.996 | 0.05391 | -0.05 | 18.48
15 | 0.893 | 0.09884 | -0.038 | 9.031
15.5 | 0.86 | 0.10318 | -0.038 | 8.33
16 | 0.819 | 0.11417 | -0.036 | 7.172
16.5 | 0.779 | 0.12427 | -0.035 | 6.272

## 68. Re 4M Mach 0.10 (2)
BIGFOIL.COM POLAR EXPORT
NACA67-313 a=0.2
NACA67-313 a=0.2 |  |  |  | Cl Max: | 1.494 | at alpha= | 19 | deg
XFOIL ncrit=9 |  |  |  | L/D Max: | 111.636 | at alpha= | 1.5 | deg
Re: | 4000000 |  |  | Cd Min: | 0.05784 | at alpha= | 20 | deg
Mach: | 0.1 |  |  | Cl=0 at alpha= | -2.1044 | deg
|  |  |  | @ Cl=0.1, Cd= | 0.0051186
|  |  |  | @ Cl=0.4, Cd= | 0.0037114
|  |  |  | @ Cl=0.6, Cd= | 0.0064502
alpha (deg) | Cl | Cd | Cm | Cl/Cd
-19 | -1.2073 | 0.04657 | -0.1015 | -25.9244
-18.5 | -1.2593 | 0.03808 | -0.0996 | -33.0699
-18 | -1.276 | 0.03346 | -0.0959 | -38.1351
-17.5 | -1.2848 | 0.02974 | -0.0913 | -43.2011
-17 | -1.2676 | 0.02786 | -0.0881 | -45.4989
-16.5 | -1.2475 | 0.0262 | -0.0847 | -47.6145
-16 | -1.2297 | 0.02444 | -0.0808 | -50.3151
-15.5 | -1.2179 | 0.02227 | -0.0758 | -54.6879
-15 | -1.1945 | 0.02079 | -0.0718 | -57.4555
-14.5 | -1.1565 | 0.02027 | -0.0696 | -57.0548
-13.5 | -1.0952 | 0.01803 | -0.0627 | -60.7432
-13 | -1.0611 | 0.01706 | -0.0596 | -62.1981
-12.5 | -1.0282 | 0.01584 | -0.0562 | -64.9116
-12 | -0.986 | 0.01556 | -0.054 | -63.3676
-11.5 | -0.9462 | 0.01486 | -0.0515 | -63.6743
-11 | -0.9035 | 0.01405 | -0.0496 | -64.306
-10.5 | -0.8643 | 0.01226 | -0.0472 | -70.4976
-10 | -0.8182 | 0.0114 | -0.0458 | -71.7719
-9.5 | -0.7707 | 0.01071 | -0.0446 | -71.9608
-9 | -0.7216 | 0.01017 | -0.0437 | -70.9538
-8.5 | -0.6715 | 0.00972 | -0.043 | -69.0844
-8 | -0.6208 | 0.00932 | -0.0423 | -66.6094
-7.5 | -0.57 | 0.00892 | -0.0417 | -63.9013
-7 | -0.5185 | 0.00856 | -0.0411 | -60.5724
-6.5 | -0.4686 | 0.00806 | -0.0402 | -58.139
-6 | -0.417 | 0.00773 | -0.0397 | -53.9457
-5.5 | -0.3645 | 0.00749 | -0.0394 | -48.6649
-5 | -0.3124 | 0.00716 | -0.0389 | -43.6313
-4.5 | -0.2588 | 0.00693 | -0.0388 | -37.3449
-4 | -0.2057 | 0.00666 | -0.0385 | -30.8859
-3.5 | -0.1516 | 0.00647 | -0.0384 | -23.4312
-3 | -0.0979 | 0.00628 | -0.0383 | -15.5892
-2.5 | -0.0432 | 0.00608 | -0.0384 | -7.1053
-2 | 0.0114 | 0.00588 | -0.0385 | 1.9388
-1.5 | 0.0649 | 0.00565 | -0.0383 | 11.4867
-0.5 | 0.1554 | 0.00428 | -0.0351 | 36.3084
0 | 0.1903 | 0.00303 | -0.0313 | 62.8053
0.5 | 0.2487 | 0.00302 | -0.0322 | 82.351
1 | 0.3064 | 0.00306 | -0.0328 | 100.1307
1.5 | 0.3617 | 0.00324 | -0.033 | 111.6358
2 | 0.4072 | 0.0038 | -0.0313 | 107.1579
2.5 | 0.4471 | 0.00451 | -0.0285 | 99.1353
3 | 0.4884 | 0.00509 | -0.026 | 95.9528
3.5 | 0.5319 | 0.00557 | -0.0239 | 95.4937
4 | 0.5729 | 0.00608 | -0.0214 | 94.227
4.5 | 0.6117 | 0.00661 | -0.0184 | 92.5416
5 | 0.6366 | 0.00734 | -0.0126 | 86.7302
5.5 | 0.6684 | 0.00804 | -0.0083 | 83.1343
6 | 0.7081 | 0.00855 | -0.0057 | 82.8187
6.5 | 0.7504 | 0.00899 | -0.0036 | 83.4705
7 | 0.794 | 0.00941 | -0.0019 | 84.3783
7.5 | 0.8359 | 0.00986 | 0.0002 | 84.7769
8 | 0.8791 | 0.01027 | 0.0019 | 85.5988
8.5 | 0.92 | 0.01081 | 0.004 | 85.1064
9 | 0.96 | 0.01137 | 0.0062 | 84.4327
9.5 | 0.999 | 0.01198 | 0.0085 | 83.389
10 | 1.0386 | 0.0126 | 0.0106 | 82.4286
10.5 | 1.076 | 0.01325 | 0.013 | 81.2075
11 | 1.1112 | 0.01409 | 0.0156 | 78.8644
11.5 | 1.148 | 0.01479 | 0.018 | 77.62
12 | 1.1831 | 0.01562 | 0.0204 | 75.7426
12.5 | 1.2161 | 0.01651 | 0.0231 | 73.6584
13 | 1.2444 | 0.01767 | 0.0264 | 70.4244
13.5 | 1.2737 | 0.01875 | 0.0294 | 67.9307
14 | 1.3068 | 0.01972 | 0.0315 | 66.2677
14.5 | 1.3593 | 0.02124 | 0.0287 | 63.9972
15 | 1.3893 | 0.02297 | 0.0303 | 60.4832
15.5 | 1.4067 | 0.02507 | 0.0337 | 56.1109
16 | 1.433 | 0.02667 | 0.0359 | 53.7308
16.5 | 1.4515 | 0.02888 | 0.0386 | 50.2597
17 | 1.4703 | 0.0312 | 0.0408 | 47.125
17.5 | 1.484 | 0.03405 | 0.0431 | 43.583
18 | 1.4899 | 0.03776 | 0.0453 | 39.4571
18.5 | 1.4909 | 0.04218 | 0.047 | 35.3461
19 | 1.494 | 0.04676 | 0.0479 | 31.9504
19.5 | 1.4908 | 0.05235 | 0.0481 | 28.4776
20 | 1.4916 | 0.05784 | 0.0474 | 25.7884

## 69. Re 4M Mach 0.25 (1)
BIGFOIL.COM POLAR EXPORT
NACA67-313 a=0.2
NACA67-313 a=0.2 |  |  |  | Cl Max: | 1.169 | at alpha= | 10 | deg
JavaFoil+Calcfoil stall+Eppler ext transition |  |  |  | L/D Max: | 104.56 | at alpha= | 4.5 | deg
Re: | 4000000 |  |  | Cd Min: | 0.00334 | at alpha= | -1 | deg
Mach: | 0.25 |  |  | Cl=0 at alpha= | -1.6111 | deg
|  |  |  | @ Cl=0.1, Cd= | 0.0033629
|  |  |  | @ Cl=0.4, Cd= | 0.0047474
|  |  |  | @ Cl=0.6, Cd= | 0.11811
alpha (deg) | Cl | Cd | Cm | Cl/Cd
-13.5 | -0.519 | 0.09683 | -0.001 | -5.358
-13 | -0.56 | 0.09311 | -0.001 | -6.011
-12.5 | -0.584 | 0.0868 | -0.002 | -6.724
-12 | -0.602 | 0.08158 | -0.002 | -7.385
-11.5 | -0.616 | 0.07549 | -0.003 | -8.166
-11 | -0.625 | 0.07028 | -0.003 | -8.889
-10.5 | -0.628 | 0.06459 | -0.004 | -9.716
-10 | -0.625 | 0.05986 | -0.005 | -10.44
-9.5 | -0.617 | 0.05549 | -0.005 | -11.113
-9 | -0.608 | 0.04863 | -0.007 | -12.497
-8.5 | -0.708 | 0.01042 | -0.011 | -67.905
-8 | -0.679 | 0.01 | -0.012 | -67.921
-7.5 | -0.645 | 0.0095 | -0.013 | -67.835
-7 | -0.604 | 0.00913 | -0.014 | -66.194
-6.5 | -0.56 | 0.00878 | -0.016 | -63.788
-6 | -0.512 | 0.00837 | -0.017 | -61.153
-5.5 | -0.46 | 0.00803 | -0.018 | -57.306
-5 | -0.406 | 0.00771 | -0.019 | -52.679
-4.5 | -0.35 | 0.00742 | -0.02 | -47.176
-4 | -0.292 | 0.00599 | -0.021 | -48.765
-3.5 | -0.232 | 0.00584 | -0.022 | -39.802
-3 | -0.172 | 0.00614 | -0.023 | -28.008
-2.5 | -0.111 | 0.00598 | -0.024 | -18.495
-2 | -0.049 | 0.00585 | -0.025 | -8.321
-1.5 | 0.014 | 0.00573 | -0.026 | 2.36
-1 | 0.076 | 0.00334 | -0.028 | 22.766
-0.5 | 0.139 | 0.0034 | -0.029 | 40.81
0 | 0.201 | 0.0036 | -0.03 | 55.852
0.5 | 0.263 | 0.00362 | -0.031 | 72.637
1 | 0.325 | 0.0037 | -0.032 | 87.847
1.5 | 0.387 | 0.00466 | -0.033 | 82.982
2 | 0.448 | 0.00507 | -0.034 | 88.307
2.5 | 0.509 | 0.00547 | -0.035 | 93.132
3 | 0.57 | 0.00577 | -0.036 | 98.727
3.5 | 0.63 | 0.00632 | -0.037 | 99.631
4 | 0.689 | 0.00676 | -0.038 | 101.993
4.5 | 0.748 | 0.00715 | -0.039 | 104.56
5 | 0.803 | 0.00941 | -0.04 | 85.391
5.5 | 0.859 | 0.00981 | -0.042 | 87.522
6 | 0.912 | 0.01026 | -0.043 | 88.836
6.5 | 0.963 | 0.01074 | -0.044 | 89.625
7 | 1.011 | 0.01139 | -0.045 | 88.742
7.5 | 1.054 | 0.01197 | -0.046 | 88.008
8 | 1.091 | 0.01258 | -0.047 | 86.673
8.5 | 1.121 | 0.01325 | -0.048 | 84.64
9 | 1.145 | 0.01399 | -0.049 | 81.851
9.5 | 1.162 | 0.01473 | -0.05 | 78.865
10 | 1.169 | 0.0156 | -0.051 | 74.966
10.5 | 1.168 | 0.01652 | -0.052 | 70.706
11 | 1.158 | 0.01766 | -0.053 | 65.529
11.5 | 1.137 | 0.01896 | -0.054 | 59.944
12 | 1.104 | 0.02077 | -0.055 | 53.156
12.5 | 1.053 | 0.02463 | -0.055 | 42.754
13 | 0.853 | 0.08138 | -0.037 | 10.478
13.5 | 0.787 | 0.09211 | -0.033 | 8.545
14 | 0.719 | 0.10311 | -0.03 | 6.97
14.5 | 0.648 | 0.11065 | -0.03 | 5.856
15 | 0.573 | 0.11811 | -0.03 | 4.849

## 70. Re 4M Mach 0.25 (2)
BIGFOIL.COM POLAR EXPORT
NACA67-313 a=0.2
NACA67-313 a=0.2 |  |  |  | Cl Max: | 1.4053 | at alpha= | 16.5 | deg
XFOIL ncrit=9 |  |  |  | L/D Max: | 113.689 | at alpha= | 1.5 | deg
Re: | 4000000 |  |  | Cd Min: | 0.17314 | at alpha= | -17.5 | deg
Mach: | 0.25 |  |  | Cl=0 at alpha= | -2.1494 | deg
|  |  |  | @ Cl=0.1, Cd= | 0.0055244
|  |  |  | @ Cl=0.4, Cd= | 0.0036397
|  |  |  | @ Cl=0.6, Cd= | 0.0065866
alpha (deg) | Cl | Cd | Cm | Cl/Cd
-17.5 | -0.4832 | 0.17314 | -0.0361 | -2.7908
-17 | -0.4632 | 0.1684 | -0.0394 | -2.7506
-16.5 | -0.4518 | 0.16042 | -0.0436 | -2.8164
-16 | -0.4468 | 0.1505 | -0.0481 | -2.9688
-15.5 | -0.4345 | 0.14361 | -0.052 | -3.0256
-15 | -0.4154 | 0.13841 | -0.0555 | -3.0012
-14.5 | -0.4143 | 0.12843 | -0.0602 | -3.2259
-14 | -0.4072 | 0.12047 | -0.0642 | -3.3801
-13 | -0.8992 | 0.03386 | -0.0932 | -26.5564
-12.5 | -0.9635 | 0.02534 | -0.0809 | -38.0229
-12 | -0.947 | 0.02312 | -0.0749 | -40.9602
-11.5 | -0.9275 | 0.021 | -0.0687 | -44.1667
-11 | -0.9021 | 0.01892 | -0.0633 | -47.6797
-10.5 | -0.8741 | 0.01599 | -0.0586 | -54.6654
-10 | -0.8359 | 0.01355 | -0.0552 | -61.69
-9.5 | -0.7887 | 0.01212 | -0.053 | -65.0743
-9 | -0.7378 | 0.01117 | -0.0514 | -66.0519
-8.5 | -0.6857 | 0.01045 | -0.0499 | -65.6172
-8 | -0.6331 | 0.00987 | -0.0487 | -64.1439
-7.5 | -0.5804 | 0.00934 | -0.0475 | -62.1413
-7 | -0.5273 | 0.00888 | -0.0464 | -59.3806
-6.5 | -0.4746 | 0.00842 | -0.0452 | -56.3658
-6 | -0.4226 | 0.00794 | -0.044 | -53.2242
-5.5 | -0.3689 | 0.00763 | -0.0432 | -48.3486
-5 | -0.3148 | 0.00731 | -0.0426 | -43.0643
-4.5 | -0.2605 | 0.00701 | -0.042 | -37.1612
-4 | -0.2059 | 0.00675 | -0.0415 | -30.5037
-3.5 | -0.1504 | 0.00655 | -0.0412 | -22.9618
-3 | -0.0955 | 0.00634 | -0.0409 | -15.0631
-2.5 | -0.0392 | 0.00614 | -0.0408 | -6.3844
-2 | 0.0167 | 0.00594 | -0.0408 | 2.8114
-1.5 | 0.0717 | 0.00573 | -0.0405 | 12.5131
-1 | 0.124 | 0.00535 | -0.0398 | 23.1776
-0.5 | 0.1675 | 0.00456 | -0.0375 | 36.7325
0 | 0.1968 | 0.00305 | -0.0324 | 64.5246
0.5 | 0.2568 | 0.00306 | -0.0332 | 83.9216
1 | 0.3161 | 0.00311 | -0.0338 | 101.6399
1.5 | 0.3729 | 0.00328 | -0.0338 | 113.689
2 | 0.4181 | 0.00388 | -0.0317 | 107.7577
2.5 | 0.4573 | 0.00458 | -0.0284 | 99.8472
3 | 0.4972 | 0.00518 | -0.0252 | 95.9846
3.5 | 0.539 | 0.00566 | -0.0223 | 95.2297
4 | 0.5766 | 0.00618 | -0.0186 | 93.301
4.5 | 0.6071 | 0.00671 | -0.0134 | 90.4769
5.5 | 0.6673 | 0.00834 | -0.0035 | 80.012
6 | 0.7084 | 0.00889 | -0.0007 | 79.685
6.5 | 0.7525 | 0.00936 | 0.0015 | 80.3953
7 | 0.7978 | 0.00979 | 0.0034 | 81.4913
7.5 | 0.8417 | 0.01029 | 0.0056 | 81.7979
8 | 0.8843 | 0.01083 | 0.0081 | 81.6528
8.5 | 0.9263 | 0.01145 | 0.0105 | 80.8996
9 | 0.9679 | 0.01206 | 0.013 | 80.257
9.5 | 1.0083 | 0.01275 | 0.0157 | 79.0824
10 | 1.0478 | 0.01351 | 0.0185 | 77.5574
10.5 | 1.0844 | 0.01439 | 0.0217 | 75.3579
11.5 | 1.1577 | 0.01622 | 0.0278 | 71.3748
12 | 1.1917 | 0.01734 | 0.0311 | 68.7255
12.5 | 1.2216 | 0.01863 | 0.0349 | 65.5717
13 | 1.2522 | 0.01987 | 0.0384 | 63.0196
13.5 | 1.2789 | 0.02138 | 0.0423 | 59.8176
14 | 1.3127 | 0.02351 | 0.0437 | 55.8358
14.5 | 1.3647 | 0.02583 | 0.0413 | 52.8339
15.5 | 1.3928 | 0.03128 | 0.0492 | 44.5269
16 | 1.404 | 0.03467 | 0.0523 | 40.4961
16.5 | 1.4053 | 0.03918 | 0.0551 | 35.8678
17 | 1.4038 | 0.04434 | 0.0569 | 31.6599
17.5 | 1.3872 | 0.05152 | 0.0576 | 26.9255
18 | 1.3668 | 0.05986 | 0.0566 | 22.8333
18.5 | 1.3439 | 0.06934 | 0.0539 | 19.3813
19 | 1.3154 | 0.08038 | 0.0493 | 16.3648
19.5 | 1.2653 | 0.09555 | 0.0414 | 13.2423
20 | 1.2276 | 0.10989 | 0.0332 | 11.1712

## 71. Re 4M Mach 0.50 (1)
BIGFOIL.COM POLAR EXPORT
NACA67-313 a=0.2
NACA67-313 a=0.2 |  |  |  | Cl Max: | 1.171 | at alpha= | 20 | deg
JavaFoil+Calcfoil stall+Eppler ext transition |  |  |  | L/D Max: | 99.849 | at alpha= | 4 | deg
Re: | 4000000 |  |  | Cd Min: | 0.00356 | at alpha= | -0.5 | deg
Mach: | 0.5 |  |  | Cl=0 at alpha= | -1.6087 | deg
|  |  |  | @ Cl=0.1, Cd= | 0.0055557
|  |  |  | @ Cl=0.4, Cd= | 0.0049578
|  |  |  | @ Cl=0.6, Cd= | 0.0063391
alpha (deg) | Cl | Cd | Cm | Cl/Cd
-20 | -1.005 | 0.16159 | 0.006 | -6.218
-19.5 | -0.978 | 0.15728 | 0.006 | -6.22
-19 | -0.953 | 0.15209 | 0.005 | -6.268
-18.5 | -0.924 | 0.14794 | 0.004 | -6.249
-18 | -0.897 | 0.1412 | 0.004 | -6.352
-17.5 | -0.87 | 0.13744 | 0.003 | -6.329
-17 | -0.843 | 0.13209 | 0.003 | -6.384
-16.5 | -0.816 | 0.1453 | 0.002 | -5.617
-16 | -0.79 | 0.12698 | 0.002 | -6.224
-15.5 | -0.762 | 0.1207 | 0.001 | -6.313
-15 | -0.734 | 0.1149 | 0.001 | -6.39
-14.5 | -0.707 | 0.10953 | 0 | -6.458
-14 | -0.68 | 0.10597 | 0 | -6.421
-13.5 | -0.653 | 0.10303 | -0.001 | -6.342
-13 | -0.626 | 0.09913 | -0.001 | -6.319
-12.5 | -0.598 | 0.09572 | -0.002 | -6.252
-12 | -0.571 | 0.08784 | -0.002 | -6.5
-11.5 | -0.544 | 0.07994 | -0.003 | -6.804
-11 | -0.517 | 0.07246 | -0.004 | -7.13
-10.5 | -0.49 | 0.06665 | -0.004 | -7.351
-10 | -0.463 | 0.06241 | -0.005 | -7.415
-9.5 | -0.434 | 0.07086 | -0.005 | -6.125
-9 | -0.407 | 0.0615 | -0.006 | -6.615
-8.5 | -0.38 | 0.05619 | -0.006 | -6.756
-8 | -0.353 | 0.05075 | -0.007 | -6.952
-7.5 | -0.324 | 0.054 | -0.007 | -6.004
-7 | -0.297 | 0.04735 | -0.008 | -6.279
-6.5 | -0.363 | 0.04335 | -0.009 | -8.376
-6 | -0.407 | 0.03922 | -0.01 | -10.384
-5.5 | -0.476 | 0.00911 | -0.02 | -52.213
-5 | -0.433 | 0.00862 | -0.021 | -50.254
-4.5 | -0.38 | 0.00815 | -0.022 | -46.564
-4 | -0.32 | 0.00779 | -0.023 | -41.093
-3.5 | -0.257 | 0.00752 | -0.025 | -34.113
-3 | -0.19 | 0.0071 | -0.026 | -26.833
-2.5 | -0.123 | 0.00683 | -0.027 | -17.964
-2 | -0.054 | 0.00661 | -0.028 | -8.184
-1.5 | 0.015 | 0.00643 | -0.029 | 2.343
-1 | 0.085 | 0.0061 | -0.031 | 13.875
-0.5 | 0.155 | 0.00356 | -0.032 | 43.554
0 | 0.224 | 0.00382 | -0.033 | 58.669
0.5 | 0.293 | 0.00428 | -0.034 | 68.377
1 | 0.361 | 0.00476 | -0.035 | 75.913
1.5 | 0.43 | 0.00511 | -0.037 | 84.108
2 | 0.498 | 0.00568 | -0.038 | 87.707
2.5 | 0.566 | 0.00606 | -0.039 | 93.462
3 | 0.633 | 0.00661 | -0.04 | 95.747
3.5 | 0.7 | 0.00716 | -0.041 | 97.651
4 | 0.765 | 0.00766 | -0.043 | 99.849
4.5 | 0.827 | 0.01025 | -0.044 | 80.681
5 | 0.886 | 0.01082 | -0.045 | 81.969
5.5 | 0.942 | 0.01139 | -0.046 | 82.696
6 | 0.992 | 0.01224 | -0.047 | 81.001
6.5 | 1.033 | 0.01304 | -0.049 | 79.244
7 | 1.061 | 0.01405 | -0.05 | 75.537
7.5 | 1.059 | 0.01515 | -0.051 | 69.935
8 | 0.972 | 0.0166 | -0.052 | 58.552
8.5 | 0.671 | 0.01768 | -0.053 | 37.952
9 | 0.584 | 0.05932 | -0.03 | 9.838
9.5 | 0.606 | 0.07198 | -0.025 | 8.421
10 | 0.635 | 0.06673 | -0.029 | 9.515
10.5 | 0.661 | 0.07593 | -0.028 | 8.703
11 | 0.688 | 0.07171 | -0.03 | 9.601
11.5 | 0.715 | 0.07775 | -0.03 | 9.199
12 | 0.742 | 0.0865 | -0.031 | 8.574
12.5 | 0.768 | 0.09733 | -0.031 | 7.892
13 | 0.796 | 0.10243 | -0.034 | 7.774
13.5 | 0.822 | 0.10342 | -0.034 | 7.952
14 | 0.849 | 0.10678 | -0.034 | 7.948
14.5 | 0.877 | 0.11096 | -0.037 | 7.906
15 | 0.905 | 0.121 | -0.039 | 7.479
15.5 | 0.93 | 0.12127 | -0.038 | 7.666
16 | 0.956 | 0.12574 | -0.039 | 7.605
16.5 | 0.986 | 0.13185 | -0.042 | 7.475
17 | 1.016 | 0.13537 | -0.045 | 7.509
17.5 | 1.037 | 0.13781 | -0.043 | 7.527
18 | 1.064 | 0.14776 | -0.044 | 7.2
18.5 | 1.094 | 0.15053 | -0.047 | 7.269
19 | 1.125 | 0.15379 | -0.05 | 7.317
19.5 | 1.144 | 0.15823 | -0.048 | 7.232
20 | 1.171 | 0.16212 | -0.049 | 7.221

## 72. Re 4M Mach 0.50 (2)
BIGFOIL.COM POLAR EXPORT
NACA67-313 a=0.2
NACA67-313 a=0.2 |  |  |  | Cl Max: | 1.063 | at alpha= | 10.5 | deg
XFOIL ncrit=9 |  |  |  | L/D Max: | 116.723 | at alpha= | 1.5 | deg
Re: | 4000000 |  |  | Cd Min: | 0.23312 | at alpha= | -20 | deg
Mach: | 0.5 |  |  | Cl=0 at alpha= | -2.3959 | deg
|  |  |  | @ Cl=0.1, Cd= | 0.0060061
|  |  |  | @ Cl=0.4, Cd= | 0.0034928
|  |  |  | @ Cl=0.6, Cd= | 0.0076925
alpha (deg) | Cl | Cd | Cm | Cl/Cd
-20 | -0.5748 | 0.23312 | -0.0131 | -2.4657
-19.5 | -0.5545 | 0.22604 | -0.0175 | -2.4531
-19 | -0.5349 | 0.21819 | -0.0221 | -2.4515
-18.5 | -0.5161 | 0.20994 | -0.0266 | -2.4583
-18 | -0.4994 | 0.20119 | -0.031 | -2.4822
-17.5 | -0.4812 | 0.19299 | -0.0356 | -2.4934
-17 | -0.4601 | 0.18612 | -0.0399 | -2.4721
-16.5 | -0.4417 | 0.17832 | -0.0442 | -2.477
-16 | -0.427 | 0.16916 | -0.0489 | -2.5242
-15.5 | -0.4048 | 0.16294 | -0.053 | -2.4844
-15 | -0.3904 | 0.15422 | -0.0574 | -2.5314
-14.5 | -0.3761 | 0.14555 | -0.0619 | -2.584
-14 | -0.3595 | 0.13825 | -0.0662 | -2.6004
-13.5 | -0.3411 | 0.13139 | -0.0703 | -2.5961
-13 | -0.3288 | 0.12317 | -0.0746 | -2.6695
-12.5 | -0.3187 | 0.11477 | -0.079 | -2.7769
-12 | -0.3132 | 0.10585 | -0.0835 | -2.9589
-11.5 | -0.3124 | 0.0963 | -0.0883 | -3.244
-11 | -0.3145 | 0.08707 | -0.0932 | -3.612
-10.5 | -0.3255 | 0.07694 | -0.0987 | -4.2306
-10 | -0.3303 | 0.06824 | -0.1038 | -4.8403
-9.5 | -0.3626 | 0.05617 | -0.1127 | -6.4554
-8.5 | -0.4217 | 0.0426 | -0.1081 | -9.8991
-8 | -0.4613 | 0.037 | -0.0976 | -12.4676
-7.5 | -0.4814 | 0.03095 | -0.088 | -15.5541
-7 | -0.5003 | 0.02308 | -0.0774 | -21.6768
-6.5 | -0.5025 | 0.01325 | -0.0683 | -37.9245
-6 | -0.4254 | 0.00973 | -0.0693 | -43.7205
-5.5 | -0.3611 | 0.00863 | -0.0672 | -41.8424
-5 | -0.3019 | 0.00798 | -0.0645 | -37.8321
-4.5 | -0.244 | 0.00753 | -0.0618 | -32.4037
-4 | -0.1889 | 0.00715 | -0.0588 | -26.4196
-3.5 | -0.1326 | 0.0069 | -0.0563 | -19.2174
-3 | -0.0724 | 0.00665 | -0.0549 | -10.8872
-2.5 | -0.0126 | 0.00638 | -0.0535 | -1.9749
-2 | 0.0479 | 0.00617 | -0.0525 | 7.7634
-1.5 | 0.1083 | 0.00598 | -0.0516 | 18.1104
-1 | 0.1663 | 0.00565 | -0.0503 | 29.4336
-0.5 | 0.2161 | 0.00513 | -0.0475 | 42.1248
0 | 0.2258 | 0.00319 | -0.037 | 70.7837
0.5 | 0.2933 | 0.00321 | -0.0376 | 91.3707
1 | 0.3583 | 0.0033 | -0.0377 | 108.5758
1.5 | 0.4167 | 0.00357 | -0.0363 | 116.7227
2 | 0.4617 | 0.00413 | -0.0324 | 111.7918
2.5 | 0.4908 | 0.00484 | -0.0251 | 101.405
3 | 0.503 | 0.00554 | -0.0144 | 90.7942
3.5 | 0.5329 | 0.00625 | -0.0076 | 85.264
4 | 0.5678 | 0.00697 | -0.0019 | 81.4634
4.5 | 0.6039 | 0.00778 | 0.0035 | 77.6221
5 | 0.6345 | 0.00886 | 0.0097 | 71.614
5.5 | 0.67 | 0.0099 | 0.015 | 67.6768
6 | 0.7172 | 0.01058 | 0.0185 | 67.7883
6.5 | 0.7674 | 0.01123 | 0.0217 | 68.3348
7 | 0.8162 | 0.01197 | 0.0252 | 68.1871
7.5 | 0.8653 | 0.01277 | 0.0288 | 67.7604
8 | 0.9119 | 0.01368 | 0.033 | 66.6594
8.5 | 0.9569 | 0.01473 | 0.0376 | 64.9627
9.5 | 1.0349 | 0.01765 | 0.0486 | 58.6346
10 | 1.06 | 0.01998 | 0.0556 | 53.0531
10.5 | 1.063 | 0.02359 | 0.0639 | 45.0615
11 | 1.045 | 0.02905 | 0.0721 | 35.9725
11.5 | 1.0183 | 0.03583 | 0.078 | 28.4203
12 | 0.9886 | 0.04376 | 0.0808 | 22.5914
12.5 | 0.9518 | 0.05366 | 0.0799 | 17.7376
13 | 0.9155 | 0.06506 | 0.0755 | 14.0716
13.5 | 0.8875 | 0.0773 | 0.0685 | 11.4812
14 | 0.855 | 0.09168 | 0.0591 | 9.3259
14.5 | 0.8332 | 0.10563 | 0.0501 | 7.8879
15 | 0.8112 | 0.12016 | 0.0408 | 6.751
15.5 | 0.7949 | 0.13526 | 0.0299 | 5.8768

## 73. Re 5M Mach 0.00 (1)
BIGFOIL.COM POLAR EXPORT
NACA67-313 a=0.2
NACA67-313 a=0.2 |  |  |  | Cl Max: | 1.229 | at alpha= | 12 | deg
JavaFoil+Calcfoil stall+Eppler ext transition |  |  |  | L/D Max: | 107.592 | at alpha= | 4.5 | deg
Re: | 5000000 |  |  | Cd Min: | 0.00346 | at alpha= | -1 | deg
Mach: | 0 |  |  | Cl=0 at alpha= | -1.6083 | deg
|  |  |  | @ Cl=0.1, Cd= | 0.00346
|  |  |  | @ Cl=0.4, Cd= | 0.0044349
|  |  |  | @ Cl=0.6, Cd= | 0.0060217
alpha (deg) | Cl | Cd | Cm | Cl/Cd
-15 | -0.68 | 0.10374 | 0.001 | -6.557
-14.5 | -0.697 | 0.09846 | 0 | -7.079
-14 | -0.712 | 0.0925 | 0 | -7.693
-13.5 | -0.724 | 0.08699 | -0.001 | -8.319
-13 | -0.731 | 0.08174 | -0.001 | -8.942
-12.5 | -0.728 | 0.07708 | -0.002 | -9.448
-12 | -0.723 | 0.07239 | -0.002 | -9.98
-11.5 | -0.715 | 0.0672 | -0.003 | -10.637
-11 | -0.704 | 0.06251 | -0.004 | -11.261
-10.5 | -0.692 | 0.05699 | -0.004 | -12.135
-10 | -0.81 | 0.01093 | -0.008 | -74.152
-9.5 | -0.786 | 0.01035 | -0.009 | -75.936
-9 | -0.756 | 0.00986 | -0.01 | -76.684
-8.5 | -0.722 | 0.00949 | -0.011 | -76.114
-8 | -0.685 | 0.00907 | -0.012 | -75.459
-7.5 | -0.644 | 0.00873 | -0.013 | -73.717
-7 | -0.599 | 0.00843 | -0.014 | -71.122
-6.5 | -0.552 | 0.00807 | -0.015 | -68.455
-6 | -0.502 | 0.00649 | -0.016 | -77.419
-5.5 | -0.45 | 0.00628 | -0.017 | -71.691
-5 | -0.396 | 0.00658 | -0.018 | -60.285
-4.5 | -0.341 | 0.00633 | -0.019 | -53.854
-4 | -0.284 | 0.00616 | -0.02 | -46.082
-3.5 | -0.226 | 0.00641 | -0.021 | -35.216
-3 | -0.167 | 0.00624 | -0.022 | -26.727
-2.5 | -0.107 | 0.00606 | -0.023 | -17.682
-2 | -0.047 | 0.00593 | -0.025 | -7.96
-1.5 | 0.013 | 0.00588 | -0.026 | 2.229
-1 | 0.074 | 0.00346 | -0.027 | 21.284
-0.5 | 0.134 | 0.00346 | -0.028 | 38.863
0 | 0.195 | 0.00367 | -0.029 | 53.126
0.5 | 0.255 | 0.00377 | -0.03 | 67.618
1 | 0.315 | 0.004 | -0.031 | 78.768
1.5 | 0.375 | 0.00399 | -0.032 | 93.86
2 | 0.434 | 0.00504 | -0.033 | 86.226
2.5 | 0.494 | 0.00532 | -0.034 | 92.824
3 | 0.553 | 0.00573 | -0.035 | 96.547
3.5 | 0.611 | 0.00609 | -0.036 | 100.441
4 | 0.669 | 0.00645 | -0.037 | 103.817
4.5 | 0.726 | 0.00675 | -0.038 | 107.592
5 | 0.781 | 0.00874 | -0.039 | 89.281
5.5 | 0.835 | 0.00905 | -0.04 | 92.309
6 | 0.888 | 0.00945 | -0.041 | 93.979
6.5 | 0.939 | 0.00985 | -0.042 | 95.263
7 | 0.988 | 0.01046 | -0.043 | 94.438
7.5 | 1.033 | 0.01094 | -0.044 | 94.38
8 | 1.074 | 0.01146 | -0.045 | 93.715
8.5 | 1.111 | 0.01194 | -0.046 | 93.011
9 | 1.143 | 0.01255 | -0.047 | 91.095
9.5 | 1.171 | 0.01312 | -0.048 | 89.19
10 | 1.193 | 0.0138 | -0.049 | 86.47
10.5 | 1.211 | 0.01445 | -0.05 | 83.778
11 | 1.222 | 0.01523 | -0.051 | 80.257
11.5 | 1.228 | 0.01617 | -0.052 | 75.948
12 | 1.229 | 0.01708 | -0.053 | 71.948
12.5 | 1.224 | 0.01827 | -0.054 | 67.023
13 | 1.207 | 0.01957 | -0.055 | 61.663
13.5 | 1.183 | 0.02116 | -0.056 | 55.908
14 | 1.153 | 0.02302 | -0.056 | 50.085
14.5 | 1.116 | 0.026 | -0.057 | 42.936
15 | 1.073 | 0.03011 | -0.057 | 35.636
15.5 | 0.948 | 0.06861 | -0.049 | 13.822
16 | 0.879 | 0.09808 | -0.043 | 8.959
16.5 | 0.835 | 0.11329 | -0.039 | 7.372
17 | 0.798 | 0.12343 | -0.038 | 6.467

## 74. Re 5M Mach 0.00 (2)
BIGFOIL.COM POLAR EXPORT
NACA67-313 a=0.2
NACA67-313 a=0.2 |  |  |  | Cl Max: | 1.5559 | at alpha= | 20 | deg
XFOIL ncrit=9 |  |  |  | L/D Max: | 106.596 | at alpha= | 1.5 | deg
Re: | 5000000 |  |  | Cd Min: | 0.04835 | at alpha= | 20 | deg
Mach: | 0 |  |  | Cl=0 at alpha= | -2.071 | deg
|  |  |  | @ Cl=0.1, Cd= | 0.0051783
|  |  |  | @ Cl=0.4, Cd= | 0.0038641
|  |  |  | @ Cl=0.6, Cd= | 0.0064122
alpha (deg) | Cl | Cd | Cm | Cl/Cd
-19.5 | -1.3469 | 0.03656 | -0.0965 | -36.8408
-19 | -1.3502 | 0.03308 | -0.0934 | -40.8162
-18.5 | -1.3481 | 0.0302 | -0.0899 | -44.6391
-18 | -1.3509 | 0.02709 | -0.0853 | -49.8671
-17.5 | -1.3431 | 0.02478 | -0.0809 | -54.201
-17 | -1.3359 | 0.02245 | -0.076 | -59.5056
-16.5 | -1.3159 | 0.02083 | -0.0721 | -63.1733
-15.5 | -1.2632 | 0.01834 | -0.0653 | -68.8768
-15 | -1.2326 | 0.01729 | -0.0621 | -71.2898
-14.5 | -1.1951 | 0.01669 | -0.06 | -71.6058
-14 | -1.1591 | 0.0159 | -0.0574 | -72.8994
-13.5 | -1.1219 | 0.01519 | -0.055 | -73.8578
-13 | -1.0837 | 0.01446 | -0.0526 | -74.9447
-12.5 | -1.045 | 0.01362 | -0.0502 | -76.7254
-12 | -1.0034 | 0.01312 | -0.0482 | -76.4787
-11.5 | -0.9613 | 0.01258 | -0.0462 | -76.4149
-11 | -0.9163 | 0.01205 | -0.0448 | -76.0415
-10.5 | -0.8694 | 0.0115 | -0.0438 | -75.6
-10 | -0.8216 | 0.01092 | -0.0429 | -75.2381
-9.5 | -0.7751 | 0.01005 | -0.0417 | -77.1244
-9 | -0.7268 | 0.00946 | -0.0408 | -76.8288
-8.5 | -0.6771 | 0.00904 | -0.0401 | -74.9004
-8 | -0.6266 | 0.00868 | -0.0396 | -72.1889
-7.5 | -0.5759 | 0.00834 | -0.039 | -69.0528
-7 | -0.5247 | 0.00803 | -0.0386 | -65.3425
-6.5 | -0.4728 | 0.00774 | -0.0383 | -61.0853
-6 | -0.4217 | 0.00734 | -0.0377 | -57.4523
-5.5 | -0.3691 | 0.00706 | -0.0375 | -52.2805
-5 | -0.3164 | 0.00679 | -0.0373 | -46.5979
-4.5 | -0.2632 | 0.00656 | -0.0372 | -40.122
-4 | -0.2102 | 0.00635 | -0.037 | -33.1024
-3.5 | -0.1556 | 0.00617 | -0.0371 | -25.2188
-3 | -0.1015 | 0.00594 | -0.0372 | -17.0875
-2.5 | -0.0465 | 0.00579 | -0.0374 | -8.0311
-2 | 0.0077 | 0.00563 | -0.0375 | 1.3677
-1.5 | 0.0622 | 0.00541 | -0.0376 | 11.4972
-1 | 0.1144 | 0.00509 | -0.0373 | 22.4754
-0.5 | 0.1643 | 0.00468 | -0.0366 | 35.1068
0 | 0.1899 | 0.00284 | -0.0313 | 66.8662
0.5 | 0.2476 | 0.00285 | -0.0321 | 86.8772
1 | 0.304 | 0.00293 | -0.0326 | 103.7543
1.5 | 0.3539 | 0.00332 | -0.0317 | 106.5964
2 | 0.4005 | 0.00387 | -0.0303 | 103.4884
2.5 | 0.4401 | 0.00462 | -0.0276 | 95.2597
3.5 | 0.5291 | 0.00555 | -0.024 | 95.3333
4 | 0.5727 | 0.00598 | -0.0221 | 95.7692
4.5 | 0.6106 | 0.00658 | -0.0191 | 92.7964
5 | 0.6412 | 0.0072 | -0.0144 | 89.0556
5.5 | 0.6763 | 0.00778 | -0.0108 | 86.928
6.5 | 0.7596 | 0.0086 | -0.0064 | 88.3256
7 | 0.8031 | 0.00895 | -0.0047 | 89.7318
7.5 | 0.8461 | 0.00936 | -0.0029 | 90.3953
8 | 0.8882 | 0.00981 | -0.001 | 90.5403
8.5 | 0.9292 | 0.01028 | 0.001 | 90.3891
9 | 0.9696 | 0.01078 | 0.003 | 89.9443
9.5 | 1.0096 | 0.01135 | 0.005 | 88.9515
10 | 1.0486 | 0.01189 | 0.0072 | 88.1918
10.5 | 1.0864 | 0.01256 | 0.0094 | 86.4968
11 | 1.1235 | 0.0132 | 0.0117 | 85.1136
11.5 | 1.1611 | 0.01387 | 0.0138 | 83.713
12 | 1.1962 | 0.01461 | 0.0162 | 81.8754
12.5 | 1.2286 | 0.01553 | 0.0189 | 79.1114
13 | 1.2616 | 0.01638 | 0.0214 | 77.0208
13.5 | 1.2928 | 0.01734 | 0.024 | 74.5559
14.5 | 1.3526 | 0.01932 | 0.0293 | 70.0104
15 | 1.401 | 0.02108 | 0.0267 | 66.4611
15.5 | 1.4518 | 0.02286 | 0.0235 | 63.5083
16.5 | 1.4795 | 0.0259 | 0.0329 | 57.1236
17 | 1.4998 | 0.02787 | 0.0353 | 53.8141
17.5 | 1.5149 | 0.03034 | 0.0379 | 49.9308
18 | 1.5222 | 0.03355 | 0.0406 | 45.3711
18.5 | 1.536 | 0.03644 | 0.0423 | 42.1515
19 | 1.5447 | 0.03999 | 0.0439 | 38.6272
19.5 | 1.5504 | 0.04401 | 0.0449 | 35.2284
20 | 1.5559 | 0.04835 | 0.0454 | 32.1799

## 75. Re 5M Mach 0.10 (1)
BIGFOIL.COM POLAR EXPORT
NACA67-313 a=0.2
NACA67-313 a=0.2 |  |  |  | Cl Max: | 1.219 | at alpha= | 11.5 | deg
JavaFoil+Calcfoil stall+Eppler ext transition |  |  |  | L/D Max: | 107.37 | at alpha= | 4.5 | deg
Re: | 5000000 |  |  | Cd Min: | 0.00346 | at alpha= | -1 | deg
Mach: | 0.1 |  |  | Cl=0 at alpha= | -1.6083 | deg
|  |  |  | @ Cl=0.1, Cd= | 0.0034728
|  |  |  | @ Cl=0.4, Cd= | 0.0048788
|  |  |  | @ Cl=0.6, Cd= | 0.0060451
alpha (deg) | Cl | Cd | Cm | Cl/Cd
-15 | -0.648 | 0.106 | 0.001 | -6.113
-14.5 | -0.668 | 0.10095 | 0 | -6.619
-14 | -0.687 | 0.09452 | 0 | -7.269
-13.5 | -0.702 | 0.08822 | -0.001 | -7.963
-13 | -0.713 | 0.083 | -0.001 | -8.589
-12.5 | -0.712 | 0.07888 | -0.002 | -9.028
-12 | -0.71 | 0.07337 | -0.002 | -9.675
-11.5 | -0.704 | 0.06848 | -0.003 | -10.278
-11 | -0.695 | 0.06383 | -0.004 | -10.885
-10.5 | -0.688 | 0.05591 | -0.005 | -12.301
-10 | -0.802 | 0.01134 | -0.008 | -70.702
-9.5 | -0.782 | 0.01045 | -0.009 | -74.796
-9 | -0.754 | 0.00996 | -0.01 | -75.746
-8.5 | -0.721 | 0.00953 | -0.011 | -75.678
-8 | -0.685 | 0.00916 | -0.012 | -74.756
-7.5 | -0.644 | 0.00879 | -0.013 | -73.294
-7 | -0.6 | 0.00849 | -0.014 | -70.687
-6.5 | -0.554 | 0.00815 | -0.015 | -67.909
-6 | -0.504 | 0.00782 | -0.016 | -64.455
-5.5 | -0.452 | 0.00629 | -0.017 | -71.881
-5 | -0.398 | 0.00608 | -0.018 | -65.434
-4.5 | -0.342 | 0.00636 | -0.019 | -53.79
-4 | -0.285 | 0.00617 | -0.02 | -46.235
-3.5 | -0.227 | 0.00599 | -0.021 | -37.861
-3 | -0.168 | 0.0063 | -0.023 | -26.633
-2.5 | -0.108 | 0.00613 | -0.024 | -17.565
-2 | -0.047 | 0.00593 | -0.025 | -8
-1.5 | 0.013 | 0.00592 | -0.026 | 2.225
-1 | 0.074 | 0.00346 | -0.027 | 21.412
-0.5 | 0.135 | 0.00349 | -0.028 | 38.709
0 | 0.196 | 0.00367 | -0.029 | 53.407
0.5 | 0.256 | 0.00379 | -0.03 | 67.643
1 | 0.316 | 0.004 | -0.031 | 79.073
1.5 | 0.377 | 0.00476 | -0.032 | 79.134
2 | 0.437 | 0.00507 | -0.033 | 86.154
2.5 | 0.496 | 0.00535 | -0.034 | 92.716
3 | 0.555 | 0.00574 | -0.035 | 96.78
3.5 | 0.614 | 0.00614 | -0.036 | 100
4 | 0.672 | 0.00648 | -0.037 | 103.812
4.5 | 0.73 | 0.0068 | -0.038 | 107.37
5 | 0.784 | 0.0088 | -0.039 | 89.176
5.5 | 0.839 | 0.0091 | -0.04 | 92.158
6 | 0.892 | 0.00952 | -0.042 | 93.652
6.5 | 0.943 | 0.00992 | -0.043 | 95.003
7 | 0.991 | 0.01052 | -0.044 | 94.23
7.5 | 1.037 | 0.01102 | -0.045 | 94.094
8 | 1.077 | 0.01154 | -0.046 | 93.309
8.5 | 1.113 | 0.01207 | -0.047 | 92.181
9 | 1.144 | 0.01266 | -0.048 | 90.35
9.5 | 1.171 | 0.01327 | -0.049 | 88.203
10 | 1.191 | 0.014 | -0.05 | 85.11
10.5 | 1.207 | 0.01466 | -0.051 | 82.309
11 | 1.216 | 0.01543 | -0.052 | 78.811
11.5 | 1.219 | 0.01643 | -0.053 | 74.23
12 | 1.216 | 0.01743 | -0.054 | 69.792
12.5 | 1.208 | 0.01862 | -0.054 | 64.878
13 | 1.186 | 0.01986 | -0.055 | 59.725
13.5 | 1.155 | 0.02187 | -0.056 | 52.818
14 | 1.118 | 0.02448 | -0.056 | 45.666
14.5 | 1.072 | 0.02882 | -0.057 | 37.18
15 | 0.962 | 0.05609 | -0.051 | 17.148
15.5 | 0.871 | 0.09378 | -0.042 | 9.286
16 | 0.824 | 0.10808 | -0.039 | 7.627
16.5 | 0.782 | 0.12043 | -0.036 | 6.491

## 76. Re 5M Mach 0.10 (2)
BIGFOIL.COM POLAR EXPORT
NACA67-313 a=0.2
NACA67-313 a=0.2 |  |  |  | Cl Max: | 1.5367 | at alpha= | 20 | deg
XFOIL ncrit=9 |  |  |  | L/D Max: | 106.877 | at alpha= | 1.5 | deg
Re: | 5000000 |  |  | Cd Min: | 0.05267 | at alpha= | 20 | deg
Mach: | 0.1 |  |  | Cl=0 at alpha= | -2.078 | deg
|  |  |  | @ Cl=0.1, Cd= | 0.0051963
|  |  |  | @ Cl=0.4, Cd= | 0.0038505
|  |  |  | @ Cl=0.6, Cd= | 0.0064171
alpha (deg) | Cl | Cd | Cm | Cl/Cd
-19.5 | -1.2552 | 0.04647 | -0.1016 | -27.011
-19 | -1.2901 | 0.03933 | -0.1003 | -32.8019
-18.5 | -1.2905 | 0.03571 | -0.0981 | -36.1383
-18 | -1.2962 | 0.03205 | -0.0945 | -40.4431
-17.5 | -1.3076 | 0.0283 | -0.0893 | -46.2049
-17 | -1.3126 | 0.02508 | -0.0836 | -52.3365
-16.5 | -1.3034 | 0.02275 | -0.0786 | -57.2923
-16 | -1.2851 | 0.02101 | -0.0742 | -61.1661
-15.5 | -1.2606 | 0.01957 | -0.0703 | -64.4149
-15 | -1.2326 | 0.01831 | -0.0667 | -67.3184
-14.5 | -1.1953 | 0.01765 | -0.0642 | -67.7224
-14 | -1.1605 | 0.01676 | -0.0612 | -69.2422
-13.5 | -1.1241 | 0.01594 | -0.0584 | -70.5207
-13 | -1.0867 | 0.01512 | -0.0557 | -71.8717
-12.5 | -1.049 | 0.01414 | -0.0529 | -74.1867
-12 | -1.0074 | 0.01357 | -0.0507 | -74.2373
-11.5 | -0.9653 | 0.01298 | -0.0485 | -74.3683
-11 | -0.9206 | 0.01239 | -0.0467 | -74.3019
-10.5 | -0.8736 | 0.01175 | -0.0455 | -74.3489
-10 | -0.8255 | 0.01112 | -0.0444 | -74.2356
-9.5 | -0.7781 | 0.01031 | -0.0432 | -75.4704
-9 | -0.7298 | 0.00959 | -0.0421 | -76.1001
-8.5 | -0.6799 | 0.00913 | -0.0413 | -74.4688
-8 | -0.6291 | 0.00876 | -0.0406 | -71.8151
-7.5 | -0.5781 | 0.00839 | -0.04 | -68.9035
-7 | -0.5266 | 0.00808 | -0.0395 | -65.1733
-6.5 | -0.4744 | 0.00777 | -0.039 | -61.0553
-6 | -0.4229 | 0.00738 | -0.0385 | -57.3035
-5.5 | -0.3702 | 0.00708 | -0.0381 | -52.2881
-5 | -0.317 | 0.00681 | -0.0379 | -46.5492
-4.5 | -0.2638 | 0.00657 | -0.0377 | -40.1522
-4 | -0.2104 | 0.00637 | -0.0375 | -33.0298
-3.5 | -0.1556 | 0.00617 | -0.0376 | -25.2188
-3 | -0.1012 | 0.00595 | -0.0376 | -17.0084
-2.5 | -0.046 | 0.0058 | -0.0378 | -7.931
-2 | 0.0085 | 0.00564 | -0.0379 | 1.5071
-1.5 | 0.0633 | 0.00542 | -0.038 | 11.679
-1 | 0.1158 | 0.0051 | -0.0377 | 22.7059
-0.5 | 0.166 | 0.00469 | -0.037 | 35.3945
0 | 0.1911 | 0.00284 | -0.0315 | 67.2887
0.5 | 0.2491 | 0.00285 | -0.0323 | 87.4035
1 | 0.3058 | 0.00293 | -0.0327 | 104.3686
1.5 | 0.3559 | 0.00333 | -0.0319 | 106.8769
2 | 0.4025 | 0.00388 | -0.0304 | 103.7371
2.5 | 0.4419 | 0.00463 | -0.0276 | 95.4428
3 | 0.4865 | 0.00512 | -0.0257 | 95.0195
3.5 | 0.5306 | 0.00556 | -0.0238 | 95.4317
4 | 0.574 | 0.006 | -0.0217 | 95.6667
4.5 | 0.6114 | 0.0066 | -0.0185 | 92.6364
5 | 0.6402 | 0.00723 | -0.0134 | 88.5477
5.5 | 0.6758 | 0.00783 | -0.0098 | 86.3091
6.5 | 0.76 | 0.00866 | -0.0055 | 87.7598
7 | 0.8038 | 0.00901 | -0.0037 | 89.212
7.5 | 0.8469 | 0.00943 | -0.0018 | 89.8091
8 | 0.8893 | 0.0099 | 0.0001 | 89.8283
8.5 | 0.9301 | 0.01039 | 0.0022 | 89.5188
9 | 0.9713 | 0.01089 | 0.0042 | 89.1919
9.5 | 1.0112 | 0.01147 | 0.0064 | 88.1604
10 | 1.0507 | 0.01204 | 0.0086 | 87.2674
10.5 | 1.0878 | 0.01275 | 0.011 | 85.3176
11 | 1.1262 | 0.01337 | 0.0132 | 84.2334
11.5 | 1.1631 | 0.0141 | 0.0156 | 82.4894
12 | 1.1985 | 0.01488 | 0.0181 | 80.5444
12.5 | 1.2301 | 0.01587 | 0.021 | 77.511
13 | 1.2637 | 0.01671 | 0.0235 | 75.6254
13.5 | 1.2954 | 0.0177 | 0.0263 | 73.1864
15 | 1.4055 | 0.02171 | 0.0288 | 64.7398
15.5 | 1.4557 | 0.02361 | 0.0258 | 61.6561
17 | 1.4957 | 0.02933 | 0.0387 | 50.9956
17.5 | 1.5049 | 0.03241 | 0.0416 | 46.4332
18 | 1.5158 | 0.03554 | 0.0439 | 42.6505
18.5 | 1.528 | 0.0388 | 0.0455 | 39.3814
19 | 1.5357 | 0.04264 | 0.0468 | 36.0155
19.5 | 1.5365 | 0.04745 | 0.0476 | 32.3815
20 | 1.5367 | 0.05267 | 0.0477 | 29.176

## 77. Re 5M Mach 0.25 (1)
BIGFOIL.COM POLAR EXPORT
NACA67-313 a=0.2
NACA67-313 a=0.2 |  |  |  | Cl Max: | 1.171 | at alpha= | 10 | deg
JavaFoil+Calcfoil stall+Eppler ext transition |  |  |  | L/D Max: | 106.976 | at alpha= | 4.5 | deg
Re: | 5000000 |  |  | Cd Min: | 0.00336 | at alpha= | -1 | deg
Mach: | 0.25 |  |  | Cl=0 at alpha= | -1.6111 | deg
|  |  |  | @ Cl=0.1, Cd= | 0.0034171
|  |  |  | @ Cl=0.4, Cd= | 0.0049318
|  |  |  | @ Cl=0.6, Cd= | 0.11654
alpha (deg) | Cl | Cd | Cm | Cl/Cd
-14 | -0.469 | 0.10046 | 0 | -4.668
-13.5 | -0.519 | 0.09446 | -0.001 | -5.494
-13 | -0.56 | 0.09053 | -0.001 | -6.185
-12.5 | -0.584 | 0.08522 | -0.002 | -6.853
-12 | -0.603 | 0.08052 | -0.002 | -7.487
-11.5 | -0.617 | 0.07395 | -0.003 | -8.345
-11 | -0.625 | 0.06895 | -0.003 | -9.071
-10.5 | -0.629 | 0.06327 | -0.004 | -9.935
-10 | -0.626 | 0.0584 | -0.005 | -10.726
-9.5 | -0.62 | 0.0533 | -0.006 | -11.625
-9 | -0.728 | 0.01084 | -0.01 | -67.161
-8.5 | -0.709 | 0.00999 | -0.011 | -70.987
-8 | -0.68 | 0.00961 | -0.012 | -70.784
-7.5 | -0.645 | 0.0091 | -0.013 | -70.881
-7 | -0.605 | 0.0088 | -0.014 | -68.697
-6.5 | -0.56 | 0.00841 | -0.016 | -66.624
-6 | -0.512 | 0.00804 | -0.017 | -63.712
-5.5 | -0.461 | 0.00774 | -0.018 | -59.529
-5 | -0.407 | 0.00617 | -0.019 | -65.86
-4.5 | -0.35 | 0.00595 | -0.02 | -58.85
-4 | -0.292 | 0.00625 | -0.021 | -46.712
-3.5 | -0.233 | 0.00606 | -0.022 | -38.383
-3 | -0.172 | 0.00592 | -0.023 | -29.072
-2.5 | -0.111 | 0.00575 | -0.024 | -19.233
-2 | -0.049 | 0.00566 | -0.025 | -8.602
-1.5 | 0.014 | 0.00602 | -0.026 | 2.246
-1 | 0.076 | 0.00336 | -0.028 | 22.66
-0.5 | 0.139 | 0.00351 | -0.029 | 39.564
0 | 0.201 | 0.00352 | -0.03 | 57.21
0.5 | 0.263 | 0.00387 | -0.031 | 68.002
1 | 0.325 | 0.00377 | -0.032 | 86.16
1.5 | 0.387 | 0.00487 | -0.033 | 79.304
2 | 0.448 | 0.00516 | -0.034 | 86.825
2.5 | 0.509 | 0.00546 | -0.035 | 93.234
3 | 0.57 | 0.00592 | -0.036 | 96.278
3.5 | 0.63 | 0.0063 | -0.037 | 100.033
4 | 0.69 | 0.00665 | -0.038 | 103.733
4.5 | 0.748 | 0.00699 | -0.039 | 106.976
5 | 0.804 | 0.00903 | -0.04 | 88.997
5.5 | 0.859 | 0.00944 | -0.042 | 91.054
6 | 0.912 | 0.00985 | -0.043 | 92.583
6.5 | 0.963 | 0.01029 | -0.044 | 93.581
7 | 1.011 | 0.01093 | -0.045 | 92.537
7.5 | 1.054 | 0.0115 | -0.046 | 91.695
8 | 1.091 | 0.01208 | -0.047 | 90.324
8.5 | 1.122 | 0.01272 | -0.048 | 88.22
9 | 1.146 | 0.01343 | -0.049 | 85.34
9.5 | 1.163 | 0.01415 | -0.05 | 82.184
10 | 1.171 | 0.01498 | -0.051 | 78.146
10.5 | 1.169 | 0.01586 | -0.052 | 73.74
11 | 1.159 | 0.01697 | -0.053 | 68.3
11.5 | 1.138 | 0.01816 | -0.054 | 62.671
12 | 1.105 | 0.02004 | -0.055 | 55.166
12.5 | 1.056 | 0.0233 | -0.055 | 45.345
13 | 0.884 | 0.06371 | -0.044 | 13.869
13.5 | 0.787 | 0.09184 | -0.033 | 8.569
14 | 0.72 | 0.10081 | -0.031 | 7.137
14.5 | 0.649 | 0.1087 | -0.03 | 5.968
15 | 0.573 | 0.11654 | -0.03 | 4.917

## 78. Re 5M Mach 0.25 (2)
BIGFOIL.COM POLAR EXPORT
NACA67-313 a=0.2
NACA67-313 a=0.2 |  |  |  | Cl Max: | 1.444 | at alpha= | 17 | deg
XFOIL ncrit=9 |  |  |  | L/D Max: | 109.522 | at alpha= | 1.5 | deg
Re: | 5000000 |  |  | Cd Min: | 0.17154 | at alpha= | -17.5 | deg
Mach: | 0.25 |  |  | Cl=0 at alpha= | -2.1181 | deg
|  |  |  | @ Cl=0.1, Cd= | 0.005301
|  |  |  | @ Cl=0.4, Cd= | 0.0037764
|  |  |  | @ Cl=0.6, Cd= | 0.0065739
alpha (deg) | Cl | Cd | Cm | Cl/Cd
-17.5 | -0.4886 | 0.17154 | -0.0363 | -2.8483
-17 | -0.4706 | 0.16586 | -0.04 | -2.8373
-16.5 | -0.4596 | 0.15805 | -0.0441 | -2.9079
-16 | -0.4545 | 0.14831 | -0.0488 | -3.0645
-15.5 | -0.449 | 0.13939 | -0.0534 | -3.2212
-15 | -0.451 | 0.12892 | -0.0586 | -3.4983
-14.5 | -0.4457 | 0.12056 | -0.063 | -3.6969
-13.5 | -1.0151 | 0.02842 | -0.0899 | -35.7178
-12.5 | -1.0293 | 0.02066 | -0.0733 | -49.8209
-12 | -1.0015 | 0.01904 | -0.068 | -52.5998
-11.5 | -0.9721 | 0.01739 | -0.0628 | -55.8999
-11 | -0.9344 | 0.01589 | -0.059 | -58.8043
-10.5 | -0.8928 | 0.01418 | -0.0559 | -62.9619
-10 | -0.8451 | 0.01299 | -0.0536 | -65.0577
-9.5 | -0.7955 | 0.01191 | -0.0517 | -66.7926
-9 | -0.7454 | 0.0108 | -0.0499 | -69.0185
-8.5 | -0.695 | 0.00978 | -0.0482 | -71.0634
-8 | -0.6425 | 0.00922 | -0.0469 | -69.6855
-7.5 | -0.5895 | 0.00877 | -0.0457 | -67.2178
-7 | -0.5363 | 0.00837 | -0.0446 | -64.0741
-6.5 | -0.4825 | 0.00798 | -0.0437 | -60.4637
-6 | -0.4285 | 0.00762 | -0.0429 | -56.2336
-5.5 | -0.3752 | 0.00722 | -0.0419 | -51.9668
-5 | -0.3203 | 0.00694 | -0.0414 | -46.1527
-4.5 | -0.266 | 0.00666 | -0.0408 | -39.9399
-4 | -0.211 | 0.00647 | -0.0404 | -32.6121
-3.5 | -0.1552 | 0.00623 | -0.0402 | -24.9117
-3 | -0.0991 | 0.00601 | -0.0401 | -16.4892
-2.5 | -0.0427 | 0.00584 | -0.0401 | -7.3116
-2 | 0.0132 | 0.00568 | -0.04 | 2.3239
-1.5 | 0.0697 | 0.00547 | -0.0401 | 12.7422
-1 | 0.1235 | 0.00517 | -0.0396 | 23.8878
-0.5 | 0.1751 | 0.00477 | -0.0388 | 36.7086
0 | 0.1975 | 0.00287 | -0.0325 | 68.8153
0.5 | 0.2572 | 0.00288 | -0.0332 | 89.3056
1 | 0.3154 | 0.00297 | -0.0337 | 106.1953
1.5 | 0.3669 | 0.00335 | -0.0327 | 109.5224
2 | 0.4127 | 0.00394 | -0.0307 | 104.7462
2.5 | 0.4516 | 0.00468 | -0.0273 | 96.4957
3 | 0.495 | 0.0052 | -0.0249 | 95.1923
3.5 | 0.538 | 0.00566 | -0.0223 | 95.053
4.5 | 0.6072 | 0.00668 | -0.0136 | 90.8982
5 | 0.6374 | 0.00743 | -0.0085 | 85.7873
5.5 | 0.674 | 0.00811 | -0.0048 | 83.1073
6 | 0.7183 | 0.00856 | -0.0026 | 83.9136
6.5 | 0.7627 | 0.00898 | -0.0004 | 84.9332
7 | 0.8075 | 0.0094 | 0.0017 | 85.9043
7.5 | 0.8522 | 0.00985 | 0.0038 | 86.5178
8 | 0.8963 | 0.01037 | 0.006 | 86.432
8.5 | 0.9377 | 0.01095 | 0.0086 | 85.6347
9 | 0.9791 | 0.01158 | 0.0112 | 84.5509
9.5 | 1.0207 | 0.01222 | 0.0137 | 83.527
10 | 1.0599 | 0.01295 | 0.0166 | 81.8456
10.5 | 1.0991 | 0.01374 | 0.0195 | 79.9927
11 | 1.1374 | 0.01452 | 0.0224 | 78.3333
11.5 | 1.1739 | 0.01549 | 0.0255 | 75.7844
12 | 1.2061 | 0.01661 | 0.0292 | 72.6129
13 | 1.2735 | 0.01883 | 0.0357 | 67.6314
13.5 | 1.3012 | 0.02027 | 0.0396 | 64.1934
14 | 1.3258 | 0.0219 | 0.0437 | 60.5388
14.5 | 1.3656 | 0.02387 | 0.0442 | 57.2099
15 | 1.4135 | 0.0266 | 0.0419 | 53.1391
16.5 | 1.4367 | 0.03665 | 0.0538 | 39.2005
17 | 1.444 | 0.04084 | 0.0559 | 35.3575
17.5 | 1.4378 | 0.04656 | 0.0576 | 30.8806
18 | 1.4228 | 0.05376 | 0.0578 | 26.4658
18.5 | 1.4053 | 0.06187 | 0.0566 | 22.7138
19 | 1.3814 | 0.07149 | 0.0536 | 19.323
19.5 | 1.3408 | 0.08421 | 0.048 | 15.9221
20 | 1.3077 | 0.09682 | 0.0415 | 13.5065

## 79. Re 5M Mach 0.50 (1)
BIGFOIL.COM POLAR EXPORT
NACA67-313 a=0.2
NACA67-313 a=0.2 |  |  |  | Cl Max: | 1.173 | at alpha= | 20 | deg
JavaFoil+Calcfoil stall+Eppler ext transition |  |  |  | L/D Max: | 102.183 | at alpha= | 4 | deg
Re: | 5000000 |  |  | Cd Min: | 0.00368 | at alpha= | -0.5 | deg
Mach: | 0.5 |  |  | Cl=0 at alpha= | -1.6087 | deg
|  |  |  | @ Cl=0.1, Cd= | 0.0054636
|  |  |  | @ Cl=0.4, Cd= | 0.0051344
|  |  |  | @ Cl=0.6, Cd= | 0.006409
alpha (deg) | Cl | Cd | Cm | Cl/Cd
-20 | -1.005 | 0.15763 | 0.006 | -6.377
-19.5 | -0.979 | 0.15491 | 0.006 | -6.318
-19 | -0.954 | 0.14905 | 0.005 | -6.4
-18.5 | -0.926 | 0.14326 | 0.005 | -6.46
-18 | -0.897 | 0.13806 | 0.004 | -6.498
-17.5 | -0.87 | 0.13466 | 0.003 | -6.462
-17 | -0.843 | 0.12946 | 0.003 | -6.516
-16.5 | -0.816 | 0.13882 | 0.002 | -5.881
-16 | -0.791 | 0.12276 | 0.002 | -6.44
-15.5 | -0.763 | 0.11811 | 0.001 | -6.456
-15 | -0.735 | 0.11177 | 0.001 | -6.572
-14.5 | -0.708 | 0.10662 | 0 | -6.638
-14 | -0.681 | 0.10311 | 0 | -6.603
-13.5 | -0.654 | 0.10033 | -0.001 | -6.516
-13 | -0.627 | 0.09636 | -0.002 | -6.504
-12.5 | -0.599 | 0.09372 | -0.002 | -6.389
-12 | -0.571 | 0.08606 | -0.003 | -6.64
-11.5 | -0.544 | 0.07809 | -0.003 | -6.972
-11 | -0.517 | 0.07096 | -0.004 | -7.289
-10.5 | -0.49 | 0.06555 | -0.004 | -7.483
-10 | -0.463 | 0.06044 | -0.005 | -7.666
-9.5 | -0.434 | 0.06929 | -0.005 | -6.266
-9 | -0.407 | 0.06092 | -0.006 | -6.681
-8.5 | -0.38 | 0.05479 | -0.006 | -6.931
-8 | -0.353 | 0.04985 | -0.007 | -7.088
-7.5 | -0.324 | 0.0525 | -0.007 | -6.179
-7 | -0.297 | 0.04654 | -0.008 | -6.391
-6.5 | -0.364 | 0.04273 | -0.009 | -8.508
-6 | -0.41 | 0.03693 | -0.011 | -11.113
-5.5 | -0.476 | 0.00874 | -0.02 | -54.454
-5 | -0.433 | 0.00826 | -0.021 | -52.488
-4.5 | -0.38 | 0.00781 | -0.022 | -48.653
-4 | -0.32 | 0.00749 | -0.023 | -42.753
-3.5 | -0.257 | 0.00723 | -0.025 | -35.483
-3 | -0.191 | 0.00698 | -0.026 | -27.299
-2.5 | -0.123 | 0.00658 | -0.027 | -18.664
-2 | -0.054 | 0.00636 | -0.028 | -8.512
-1.5 | 0.015 | 0.0063 | -0.029 | 2.391
-1 | 0.085 | 0.00595 | -0.031 | 14.219
-0.5 | 0.155 | 0.00368 | -0.032 | 42.237
0 | 0.224 | 0.00409 | -0.033 | 54.749
0.5 | 0.293 | 0.00455 | -0.034 | 64.352
1 | 0.361 | 0.00488 | -0.035 | 74.05
1.5 | 0.43 | 0.00533 | -0.037 | 80.59
2 | 0.498 | 0.00568 | -0.038 | 87.771
2.5 | 0.566 | 0.00614 | -0.039 | 92.27
3 | 0.633 | 0.00667 | -0.04 | 95.023
3.5 | 0.7 | 0.00707 | -0.042 | 98.99
4 | 0.765 | 0.00749 | -0.043 | 102.183
4.5 | 0.828 | 0.00984 | -0.044 | 84.066
5 | 0.887 | 0.01037 | -0.045 | 85.541
5.5 | 0.943 | 0.01094 | -0.046 | 86.213
6 | 0.993 | 0.01177 | -0.047 | 84.358
6.5 | 1.034 | 0.01253 | -0.049 | 82.508
7 | 1.062 | 0.01348 | -0.05 | 78.758
7.5 | 1.06 | 0.01454 | -0.051 | 72.941
8 | 0.973 | 0.01594 | -0.052 | 61.026
8.5 | 0.672 | 0.01698 | -0.053 | 39.568
9 | 0.686 | 0.02181 | -0.053 | 31.463
9.5 | 0.607 | 0.07032 | -0.026 | 8.625
10 | 0.638 | 0.06484 | -0.032 | 9.839
10.5 | 0.661 | 0.07395 | -0.028 | 8.94
11 | 0.703 | 0.06448 | -0.039 | 10.909
11.5 | 0.718 | 0.07622 | -0.033 | 9.423
12 | 0.743 | 0.08503 | -0.032 | 8.734
12.5 | 0.769 | 0.09542 | -0.032 | 8.057
13 | 0.796 | 0.10148 | -0.034 | 7.847
13.5 | 0.823 | 0.10069 | -0.034 | 8.171
14 | 0.849 | 0.10401 | -0.035 | 8.164
14.5 | 0.878 | 0.10831 | -0.038 | 8.107
15 | 0.906 | 0.11838 | -0.04 | 7.657
15.5 | 0.93 | 0.11853 | -0.038 | 7.846
16 | 0.957 | 0.12124 | -0.04 | 7.891
16.5 | 0.988 | 0.12643 | -0.043 | 7.813
17 | 1.02 | 0.1317 | -0.046 | 7.742
17.5 | 1.038 | 0.13397 | -0.043 | 7.746
18 | 1.064 | 0.14164 | -0.044 | 7.514
18.5 | 1.098 | 0.14486 | -0.049 | 7.578
19 | 1.129 | 0.14762 | -0.051 | 7.649
19.5 | 1.145 | 0.15429 | -0.048 | 7.422
20 | 1.173 | 0.15916 | -0.05 | 7.373

## 80. Re 5M Mach 0.50 (2)
BIGFOIL.COM POLAR EXPORT
NACA67-313 a=0.2
NACA67-313 a=0.2 |  |  |  | Cl Max: | 1.0819 | at alpha= | 10.5 | deg
XFOIL ncrit=9 |  |  |  | L/D Max: | 115.421 | at alpha= | 1.5 | deg
Re: | 5000000 |  |  | Cd Min: | 0.24129 | at alpha= | 20 | deg
Mach: | 0.5 |  |  | Cl=0 at alpha= | -2.3476 | deg
|  |  |  | @ Cl=0.1, Cd= | 0.0056967
|  |  |  | @ Cl=0.4, Cd= | 0.0034876
|  |  |  | @ Cl=0.6, Cd= | 0.0076285
alpha (deg) | Cl | Cd | Cm | Cl/Cd
-19.5 | -0.5576 | 0.22446 | -0.0175 | -2.4842
-19 | -0.5381 | 0.21682 | -0.022 | -2.4818
-18.5 | -0.5169 | 0.2098 | -0.0265 | -2.4638
-18 | -0.4996 | 0.20109 | -0.0311 | -2.4845
-17.5 | -0.485 | 0.19159 | -0.0357 | -2.5314
-17 | -0.4629 | 0.18498 | -0.0401 | -2.5024
-16.5 | -0.4436 | 0.17746 | -0.0445 | -2.4997
-16 | -0.4311 | 0.16776 | -0.0492 | -2.5697
-15.5 | -0.4084 | 0.16166 | -0.0533 | -2.5263
-15 | -0.3905 | 0.15401 | -0.0576 | -2.5355
-14.5 | -0.3758 | 0.1456 | -0.0622 | -2.581
-14 | -0.3661 | 0.13621 | -0.0669 | -2.6878
-13.5 | -0.3465 | 0.12979 | -0.0708 | -2.6697
-13 | -0.3335 | 0.12189 | -0.0751 | -2.7361
-12.5 | -0.3219 | 0.11383 | -0.0795 | -2.8279
-12 | -0.316 | 0.10498 | -0.0841 | -3.0101
-11.5 | -0.3157 | 0.09545 | -0.089 | -3.3075
-11 | -0.3159 | 0.08643 | -0.0936 | -3.655
-10.5 | -0.3299 | 0.07599 | -0.0992 | -4.3414
-10 | -0.3391 | 0.06668 | -0.1047 | -5.0855
-9.5 | -0.3753 | 0.05455 | -0.1135 | -6.8799
-9 | -0.4149 | 0.04646 | -0.1127 | -8.9303
-8.5 | -0.4587 | 0.0399 | -0.1056 | -11.4962
-8 | -0.4956 | 0.03452 | -0.0942 | -14.3569
-7.5 | -0.5095 | 0.02843 | -0.085 | -17.9212
-7 | -0.5231 | 0.02068 | -0.0747 | -25.295
-6.5 | -0.5102 | 0.01175 | -0.0676 | -43.4213
-6 | -0.4336 | 0.00911 | -0.0679 | -47.596
-5.5 | -0.371 | 0.00812 | -0.0654 | -45.6897
-5 | -0.3126 | 0.00751 | -0.0624 | -41.6245
-4.5 | -0.2556 | 0.00714 | -0.0595 | -35.7983
-4 | -0.1996 | 0.00683 | -0.0566 | -29.224
-3.5 | -0.1398 | 0.00655 | -0.0548 | -21.3435
-3 | -0.0792 | 0.00629 | -0.0534 | -12.5914
-2.5 | -0.0189 | 0.00607 | -0.0522 | -3.1137
-2 | 0.0431 | 0.00589 | -0.0514 | 7.3175
-1.5 | 0.1049 | 0.00568 | -0.0508 | 18.4683
-1 | 0.1643 | 0.00545 | -0.0498 | 30.1468
-0.5 | 0.2198 | 0.00504 | -0.0481 | 43.6111
0 | 0.2269 | 0.00299 | -0.0372 | 75.8863
0.5 | 0.2928 | 0.003 | -0.0375 | 97.6
1 | 0.3552 | 0.00319 | -0.0371 | 111.348
1.5 | 0.4109 | 0.00356 | -0.0353 | 115.4213
2 | 0.451 | 0.0042 | -0.0303 | 107.381
2.5 | 0.4804 | 0.00485 | -0.0232 | 99.0515
3 | 0.4997 | 0.00549 | -0.0139 | 91.02
3.5 | 0.5325 | 0.00618 | -0.0076 | 86.165
4 | 0.5693 | 0.00687 | -0.0023 | 82.8675
4.5 | 0.6033 | 0.00771 | 0.0035 | 78.249
5.5 | 0.6771 | 0.00956 | 0.0139 | 70.8264
6 | 0.7269 | 0.01019 | 0.017 | 71.3346
6.5 | 0.7784 | 0.01079 | 0.02 | 72.1409
7 | 0.8287 | 0.01145 | 0.0234 | 72.3755
7.5 | 0.8774 | 0.01222 | 0.0272 | 71.8003
8 | 0.9249 | 0.0131 | 0.0313 | 70.6031
8.5 | 0.9708 | 0.01414 | 0.0359 | 68.6563
9 | 1.015 | 0.01527 | 0.0409 | 66.4702
9.5 | 1.052 | 0.01686 | 0.0469 | 62.3962
10 | 1.0789 | 0.01901 | 0.054 | 56.7543
10.5 | 1.0819 | 0.02261 | 0.0626 | 47.8505
11 | 1.0645 | 0.02781 | 0.0712 | 38.2776
11.5 | 1.0392 | 0.03436 | 0.0775 | 30.2445
12 | 1.0021 | 0.04264 | 0.0809 | 23.5014
12.5 | 0.96 | 0.05282 | 0.0802 | 18.1749
13 | 0.9244 | 0.06414 | 0.0758 | 14.4122
13.5 | 0.8951 | 0.07645 | 0.0688 | 11.7083
14 | 0.867 | 0.09015 | 0.0599 | 9.6173
14.5 | 0.8455 | 0.10393 | 0.0509 | 8.1353
15 | 0.8238 | 0.1176 | 0.0429 | 7.0051
16.5 | 0.7889 | 0.15957 | 0.014 | 4.9439
17.5 | 0.775 | 0.18522 | -0.0002 | 4.1842
18 | 0.7717 | 0.19889 | -0.0074 | 3.88
18.5 | 0.7794 | 0.20998 | -0.0134 | 3.7118
19 | 0.7916 | 0.21994 | -0.0189 | 3.5992
19.5 | 0.8018 | 0.23112 | -0.0246 | 3.4692
20 | 0.8155 | 0.24129 | -0.03 | 3.3798

## 81. Re 6M Mach 0.00 (1)
BIGFOIL.COM POLAR EXPORT
NACA67-313 a=0.2
NACA67-313 a=0.2 |  |  |  | Cl Max: | 1.23 | at alpha= | 12 | deg
JavaFoil+Calcfoil stall+Eppler ext transition |  |  |  | L/D Max: | 108.885 | at alpha= | 4.5 | deg
Re: | 6000000 |  |  | Cd Min: | 0.00357 | at alpha= | -1 | deg
Mach: | 0 |  |  | Cl=0 at alpha= | -1.6083 | deg
|  |  |  | @ Cl=0.1, Cd= | 0.0035743
|  |  |  | @ Cl=0.4, Cd= | 0.0044667
|  |  |  | @ Cl=0.6, Cd= | 0.0060174
alpha (deg) | Cl | Cd | Cm | Cl/Cd
-15 | -0.681 | 0.10211 | 0.001 | -6.667
-14.5 | -0.698 | 0.09688 | 0 | -7.2
-14 | -0.712 | 0.09129 | 0 | -7.804
-13.5 | -0.725 | 0.08566 | -0.001 | -8.46
-13 | -0.732 | 0.08019 | -0.001 | -9.126
-12.5 | -0.729 | 0.07564 | -0.002 | -9.643
-12 | -0.724 | 0.07064 | -0.003 | -10.254
-11.5 | -0.717 | 0.06524 | -0.003 | -10.993
-11 | -0.708 | 0.05997 | -0.004 | -11.799
-10.5 | -0.698 | 0.053 | -0.005 | -13.166
-10 | -0.812 | 0.01051 | -0.008 | -77.208
-9.5 | -0.787 | 0.00999 | -0.009 | -78.71
-9 | -0.757 | 0.00955 | -0.01 | -79.202
-8.5 | -0.723 | 0.00917 | -0.011 | -78.826
-8 | -0.685 | 0.00879 | -0.012 | -77.99
-7.5 | -0.644 | 0.00846 | -0.013 | -76.159
-7 | -0.6 | 0.00818 | -0.014 | -73.303
-6.5 | -0.552 | 0.00651 | -0.015 | -84.875
-6 | -0.503 | 0.00627 | -0.016 | -80.195
-5.5 | -0.451 | 0.00655 | -0.017 | -68.823
-5 | -0.397 | 0.00637 | -0.018 | -62.241
-4.5 | -0.341 | 0.00615 | -0.019 | -55.47
-4 | -0.284 | 0.00645 | -0.02 | -44.041
-3.5 | -0.226 | 0.00626 | -0.021 | -36.08
-3 | -0.167 | 0.00609 | -0.022 | -27.392
-2.5 | -0.107 | 0.00593 | -0.023 | -18.095
-2 | -0.047 | 0.00588 | -0.025 | -8.02
-1.5 | 0.013 | 0.006 | -0.026 | 2.185
-1 | 0.074 | 0.00357 | -0.027 | 20.62
-0.5 | 0.134 | 0.00358 | -0.028 | 37.594
0 | 0.195 | 0.00388 | -0.029 | 50.23
0.5 | 0.255 | 0.00384 | -0.03 | 66.374
1 | 0.315 | 0.00416 | -0.031 | 75.653
1.5 | 0.375 | 0.00405 | -0.032 | 92.621
2 | 0.435 | 0.00505 | -0.033 | 86.024
2.5 | 0.494 | 0.00541 | -0.034 | 91.252
3 | 0.553 | 0.00575 | -0.035 | 96.112
3.5 | 0.611 | 0.00608 | -0.036 | 100.618
4 | 0.67 | 0.00635 | -0.037 | 105.364
4.5 | 0.726 | 0.00667 | -0.038 | 108.885
5 | 0.781 | 0.00847 | -0.039 | 92.215
5.5 | 0.836 | 0.00877 | -0.04 | 95.332
6 | 0.888 | 0.00915 | -0.041 | 97.064
6.5 | 0.94 | 0.00949 | -0.042 | 98.952
7 | 0.988 | 0.01012 | -0.043 | 97.676
7.5 | 1.034 | 0.0106 | -0.044 | 97.494
8 | 1.074 | 0.0111 | -0.045 | 96.824
8.5 | 1.111 | 0.01155 | -0.047 | 96.212
9 | 1.144 | 0.01215 | -0.048 | 94.152
9.5 | 1.171 | 0.0127 | -0.049 | 92.199
10 | 1.194 | 0.01335 | -0.049 | 89.429
10.5 | 1.211 | 0.01396 | -0.05 | 86.763
11 | 1.223 | 0.01472 | -0.051 | 83.085
11.5 | 1.229 | 0.01562 | -0.052 | 78.723
12 | 1.23 | 0.01649 | -0.053 | 74.605
12.5 | 1.225 | 0.01769 | -0.054 | 69.258
13 | 1.208 | 0.01885 | -0.055 | 64.094
13.5 | 1.185 | 0.02022 | -0.056 | 58.592
14 | 1.155 | 0.02203 | -0.057 | 52.433
14.5 | 1.12 | 0.02438 | -0.057 | 45.946
15 | 1.082 | 0.02736 | -0.058 | 39.53
15.5 | 0.999 | 0.04359 | -0.055 | 22.92
16 | 0.897 | 0.08403 | -0.047 | 10.673
16.5 | 0.84 | 0.10791 | -0.041 | 7.786
17 | 0.801 | 0.11929 | -0.039 | 6.716

## 82. Re 6M Mach 0.00 (2)
BIGFOIL.COM POLAR EXPORT
NACA67-313 a=0.2
NACA67-313 a=0.2 |  |  |  | Cl Max: | 1.5843 | at alpha= | 20 | deg
XFOIL ncrit=9 |  |  |  | L/D Max: | 101.791 | at alpha= | 1 | deg
Re: | 6000000 |  |  | Cd Min: | 0.04547 | at alpha= | 20 | deg
Mach: | 0 |  |  | Cl=0 at alpha= | -2.0535 | deg
|  |  |  | @ Cl=0.1, Cd= | 0.005045
|  |  |  | @ Cl=0.4, Cd= | 0.0040141
|  |  |  | @ Cl=0.6, Cd= | 0.0064145
alpha (deg) | Cl | Cd | Cm | Cl/Cd
-20 | -1.432 | 0.03355 | -0.0946 | -42.6826
-19.5 | -1.4277 | 0.03081 | -0.0915 | -46.3389
-19 | -1.4191 | 0.02844 | -0.0882 | -49.898
-18.5 | -1.402 | 0.02667 | -0.0852 | -52.5684
-18 | -1.3857 | 0.02491 | -0.0818 | -55.6283
-17.5 | -1.3732 | 0.02294 | -0.0776 | -59.8605
-17 | -1.3431 | 0.02205 | -0.0751 | -60.9116
-16.5 | -1.3305 | 0.02004 | -0.0701 | -66.3922
-16 | -1.3077 | 0.01856 | -0.0663 | -70.458
-15.5 | -1.2798 | 0.01737 | -0.0628 | -73.6788
-15 | -1.2487 | 0.01627 | -0.0597 | -76.7486
-14.5 | -1.2136 | 0.01542 | -0.0571 | -78.703
-13.5 | -1.1373 | 0.01404 | -0.0525 | -81.0043
-13 | -1.0974 | 0.01343 | -0.0503 | -81.7126
-12.5 | -1.0574 | 0.0127 | -0.0481 | -83.2598
-12 | -1.0157 | 0.01216 | -0.0461 | -83.528
-11.5 | -0.9727 | 0.01167 | -0.0442 | -83.3505
-11 | -0.9263 | 0.0112 | -0.0431 | -82.7054
-10.5 | -0.8786 | 0.01069 | -0.0421 | -82.189
-10 | -0.8302 | 0.01019 | -0.0413 | -81.472
-9.5 | -0.7809 | 0.00976 | -0.0406 | -80.0102
-9 | -0.7322 | 0.00921 | -0.0397 | -79.5005
-8.5 | -0.6833 | 0.00869 | -0.0389 | -78.6306
-8 | -0.6329 | 0.00834 | -0.0383 | -75.8873
-7.5 | -0.5817 | 0.00799 | -0.0379 | -72.8035
-7 | -0.53 | 0.00768 | -0.0375 | -69.0104
-6.5 | -0.4778 | 0.00738 | -0.0372 | -64.7425
-6 | -0.4255 | 0.00708 | -0.0369 | -60.0989
-5.5 | -0.3733 | 0.00678 | -0.0366 | -55.059
-5 | -0.32 | 0.00656 | -0.0365 | -48.7805
-4.5 | -0.2671 | 0.00633 | -0.0363 | -42.1959
-4 | -0.213 | 0.00611 | -0.0364 | -34.8609
-3.5 | -0.1585 | 0.00591 | -0.0365 | -26.819
-3 | -0.104 | 0.00573 | -0.0366 | -18.1501
-2.5 | -0.0492 | 0.0056 | -0.0368 | -8.7857
-2 | 0.0059 | 0.0054 | -0.0371 | 1.0926
-1.5 | 0.0607 | 0.00523 | -0.0373 | 11.6061
-1 | 0.1138 | 0.00498 | -0.0372 | 22.8514
-0.5 | 0.1659 | 0.00465 | -0.0369 | 35.6774
0 | 0.1913 | 0.00279 | -0.0316 | 68.5663
0.5 | 0.247 | 0.00276 | -0.0319 | 89.4928
1 | 0.3013 | 0.00296 | -0.032 | 101.7905
1.5 | 0.3491 | 0.00351 | -0.0308 | 99.4587
2 | 0.3962 | 0.00395 | -0.0295 | 100.3038
2.5 | 0.4371 | 0.00464 | -0.0271 | 94.2026
3 | 0.4832 | 0.00509 | -0.0256 | 94.9312
3.5 | 0.5289 | 0.00551 | -0.0241 | 95.9891
4 | 0.5733 | 0.00596 | -0.0223 | 96.1913
4.5 | 0.6109 | 0.0066 | -0.0192 | 92.5606
5 | 0.6471 | 0.00709 | -0.0157 | 91.2694
5.5 | 0.683 | 0.00758 | -0.0122 | 90.1055
6 | 0.725 | 0.00795 | -0.01 | 91.195
6.5 | 0.7681 | 0.00832 | -0.0081 | 92.3197
7 | 0.8112 | 0.0087 | -0.0063 | 93.2414
7.5 | 0.8545 | 0.00905 | -0.0045 | 94.4199
8 | 0.8965 | 0.00947 | -0.0026 | 94.6674
8.5 | 0.9377 | 0.00996 | -0.0006 | 94.1466
9 | 0.9781 | 0.01045 | 0.0014 | 93.5981
9.5 | 1.0187 | 0.01095 | 0.0034 | 93.032
10 | 1.0581 | 0.01152 | 0.0055 | 91.849
10.5 | 1.0961 | 0.01212 | 0.0078 | 90.4373
11 | 1.135 | 0.01271 | 0.0098 | 89.2998
11.5 | 1.1719 | 0.01337 | 0.012 | 87.6515
12 | 1.207 | 0.01413 | 0.0144 | 85.4211
12.5 | 1.2413 | 0.01492 | 0.0169 | 83.1971
13 | 1.2756 | 0.01572 | 0.0192 | 81.145
13.5 | 1.3076 | 0.0166 | 0.0218 | 78.7711
14 | 1.3381 | 0.01758 | 0.0245 | 76.1149
14.5 | 1.3654 | 0.01868 | 0.0275 | 73.0942
15 | 1.3967 | 0.01994 | 0.0293 | 70.0451
15.5 | 1.45 | 0.02156 | 0.0258 | 67.2542
16 | 1.5011 | 0.02329 | 0.0225 | 64.4526
17.5 | 1.5309 | 0.02923 | 0.0364 | 52.3743
18 | 1.5466 | 0.03172 | 0.0387 | 48.7579
18.5 | 1.5616 | 0.03437 | 0.0406 | 45.435
19 | 1.5727 | 0.03755 | 0.0423 | 41.8828
19.5 | 1.5799 | 0.04126 | 0.0438 | 38.2913
20 | 1.5843 | 0.04547 | 0.0447 | 34.8428

## 83. Re 6M Mach 0.10 (1)
BIGFOIL.COM POLAR EXPORT
NACA67-313 a=0.2
NACA67-313 a=0.2 |  |  |  | Cl Max: | 1.22 | at alpha= | 11.5 | deg
JavaFoil+Calcfoil stall+Eppler ext transition |  |  |  | L/D Max: | 109.008 | at alpha= | 4.5 | deg
Re: | 6000000 |  |  | Cd Min: | 0.00355 | at alpha= | -1 | deg
Mach: | 0.1 |  |  | Cl=0 at alpha= | -1.6083 | deg
|  |  |  | @ Cl=0.1, Cd= | 0.0035756
|  |  |  | @ Cl=0.4, Cd= | 0.0044572
|  |  |  | @ Cl=0.6, Cd= | 0.0060128
alpha (deg) | Cl | Cd | Cm | Cl/Cd
-15 | -0.648 | 0.10388 | 0.001 | -6.242
-14.5 | -0.669 | 0.10022 | 0 | -6.674
-14 | -0.688 | 0.09326 | 0 | -7.373
-13.5 | -0.703 | 0.08706 | -0.001 | -8.078
-13 | -0.714 | 0.08169 | -0.001 | -8.739
-12.5 | -0.713 | 0.07773 | -0.002 | -9.173
-12 | -0.711 | 0.07212 | -0.002 | -9.856
-11.5 | -0.706 | 0.06682 | -0.003 | -10.562
-11 | -0.697 | 0.06188 | -0.004 | -11.27
-10.5 | -0.697 | 0.0501 | -0.005 | -13.919
-10 | -0.806 | 0.01071 | -0.008 | -75.246
-9.5 | -0.783 | 0.01011 | -0.009 | -77.424
-9 | -0.755 | 0.00963 | -0.01 | -78.363
-8.5 | -0.722 | 0.00921 | -0.011 | -78.364
-8 | -0.685 | 0.00887 | -0.012 | -77.257
-7.5 | -0.645 | 0.00851 | -0.013 | -75.762
-7 | -0.601 | 0.00822 | -0.014 | -73.08
-6.5 | -0.554 | 0.00786 | -0.015 | -70.439
-6 | -0.504 | 0.00633 | -0.016 | -79.665
-5.5 | -0.452 | 0.00659 | -0.017 | -68.681
-5 | -0.398 | 0.00638 | -0.018 | -62.384
-4.5 | -0.342 | 0.00618 | -0.019 | -55.416
-4 | -0.285 | 0.00599 | -0.02 | -47.619
-3.5 | -0.227 | 0.00626 | -0.021 | -36.251
-3 | -0.168 | 0.00608 | -0.023 | -27.602
-2.5 | -0.108 | 0.00593 | -0.024 | -18.186
-2 | -0.047 | 0.00589 | -0.025 | -8.056
-1.5 | 0.013 | 0.00597 | -0.026 | 2.207
-1 | 0.074 | 0.00355 | -0.027 | 20.845
-0.5 | 0.135 | 0.00361 | -0.028 | 37.442
0 | 0.196 | 0.00392 | -0.029 | 49.922
0.5 | 0.256 | 0.00386 | -0.03 | 66.34
1 | 0.316 | 0.00419 | -0.031 | 75.568
1.5 | 0.377 | 0.00407 | -0.032 | 92.619
2 | 0.437 | 0.00508 | -0.033 | 86.026
2.5 | 0.496 | 0.00544 | -0.034 | 91.243
3 | 0.556 | 0.00577 | -0.035 | 96.346
3.5 | 0.614 | 0.00609 | -0.036 | 100.815
4 | 0.673 | 0.00637 | -0.037 | 105.531
4.5 | 0.73 | 0.0067 | -0.038 | 109.008
5 | 0.785 | 0.00851 | -0.039 | 92.253
5.5 | 0.839 | 0.00882 | -0.041 | 95.15
6 | 0.892 | 0.00921 | -0.042 | 96.893
6.5 | 0.943 | 0.00957 | -0.043 | 98.52
7 | 0.992 | 0.01019 | -0.044 | 97.331
7.5 | 1.037 | 0.01067 | -0.045 | 97.202
8 | 1.078 | 0.01118 | -0.046 | 96.408
8.5 | 1.114 | 0.01168 | -0.047 | 95.381
9 | 1.145 | 0.01226 | -0.048 | 93.378
9.5 | 1.171 | 0.01283 | -0.049 | 91.329
10 | 1.192 | 0.01354 | -0.05 | 88.04
10.5 | 1.208 | 0.01417 | -0.051 | 85.191
11 | 1.217 | 0.01491 | -0.052 | 81.62
11.5 | 1.22 | 0.01584 | -0.053 | 77.037
12 | 1.218 | 0.01684 | -0.054 | 72.297
12.5 | 1.209 | 0.01805 | -0.054 | 66.974
13 | 1.188 | 0.01913 | -0.055 | 62.089
13.5 | 1.158 | 0.02084 | -0.056 | 55.566
14 | 1.122 | 0.02311 | -0.057 | 48.543
14.5 | 1.08 | 0.02607 | -0.057 | 41.431
15 | 1.022 | 0.03291 | -0.056 | 31.057
15.5 | 0.893 | 0.0778 | -0.047 | 11.475
16 | 0.83 | 0.10232 | -0.041 | 8.111
16.5 | 0.785 | 0.11631 | -0.038 | 6.745

## 84. Re 6M Mach 0.10 (2)
BIGFOIL.COM POLAR EXPORT
NACA67-313 a=0.2
NACA67-313 a=0.2 |  |  |  | Cl Max: | 1.5668 | at alpha= | 19.5 | deg
XFOIL ncrit=9 |  |  |  | L/D Max: | 102.365 | at alpha= | 1 | deg
Re: | 6000000 |  |  | Cd Min: | 0.04966 | at alpha= | 20 | deg
Mach: | 0.1 |  |  | Cl=0 at alpha= | -2.0604 | deg
|  |  |  | @ Cl=0.1, Cd= | 0.0050608
|  |  |  | @ Cl=0.4, Cd= | 0.0039921
|  |  |  | @ Cl=0.6, Cd= | 0.0064164
alpha (deg) | Cl | Cd | Cm | Cl/Cd
-20 | -1.3777 | 0.03967 | -0.1014 | -34.729
-19.5 | -1.3844 | 0.03563 | -0.099 | -38.8549
-19 | -1.387 | 0.03215 | -0.0958 | -43.1415
-18.5 | -1.3761 | 0.02975 | -0.0927 | -46.2555
-18 | -1.3678 | 0.02737 | -0.0889 | -49.9744
-17.5 | -1.3627 | 0.02481 | -0.0841 | -54.9254
-17 | -1.3248 | 0.02434 | -0.0823 | -54.4289
-16.5 | -1.3113 | 0.02237 | -0.0776 | -58.6187
-16 | -1.3011 | 0.02009 | -0.0722 | -64.7636
-15.5 | -1.2783 | 0.01856 | -0.0679 | -68.8739
-15 | -1.2509 | 0.01719 | -0.0641 | -72.7691
-14.5 | -1.2172 | 0.01618 | -0.061 | -75.2287
-13.5 | -1.1419 | 0.01462 | -0.0557 | -78.1053
-13 | -1.102 | 0.01396 | -0.0532 | -78.9398
-12.5 | -1.0623 | 0.01313 | -0.0507 | -80.9063
-12 | -1.0204 | 0.01252 | -0.0485 | -81.5016
-11.5 | -0.9772 | 0.01197 | -0.0464 | -81.6374
-11 | -0.9311 | 0.01148 | -0.0449 | -81.1063
-10.5 | -0.8832 | 0.01089 | -0.0438 | -81.1019
-10 | -0.8344 | 0.01035 | -0.0428 | -80.6184
-9.5 | -0.7848 | 0.00989 | -0.042 | -79.3529
-9 | -0.7347 | 0.00944 | -0.0412 | -77.8284
-8.5 | -0.6862 | 0.00879 | -0.0401 | -78.066
-8 | -0.6355 | 0.00841 | -0.0394 | -75.5648
-7.5 | -0.584 | 0.00805 | -0.0388 | -72.5466
-7 | -0.532 | 0.00772 | -0.0384 | -68.9119
-6.5 | -0.4795 | 0.00742 | -0.038 | -64.6226
-6 | -0.4267 | 0.00713 | -0.0377 | -59.8457
-5.5 | -0.3744 | 0.0068 | -0.0373 | -55.0588
-5 | -0.3208 | 0.00659 | -0.0371 | -48.6798
-4.5 | -0.2677 | 0.00635 | -0.0369 | -42.1575
-4 | -0.2132 | 0.00612 | -0.0369 | -34.8366
-3.5 | -0.1586 | 0.00592 | -0.037 | -26.7905
-3 | -0.1038 | 0.00574 | -0.0371 | -18.0836
-2.5 | -0.0488 | 0.0056 | -0.0372 | -8.7143
-2 | 0.0067 | 0.00541 | -0.0375 | 1.2384
-1.5 | 0.0618 | 0.00524 | -0.0376 | 11.7939
-1 | 0.1151 | 0.00499 | -0.0375 | 23.0661
-0.5 | 0.1674 | 0.00466 | -0.0372 | 35.9227
0 | 0.1925 | 0.00279 | -0.0318 | 68.9964
0.5 | 0.2484 | 0.00276 | -0.0321 | 90
1 | 0.303 | 0.00296 | -0.0322 | 102.3649
1.5 | 0.351 | 0.00351 | -0.031 | 100
2 | 0.3981 | 0.00396 | -0.0296 | 100.5303
2.5 | 0.4389 | 0.00465 | -0.0271 | 94.3871
3 | 0.4848 | 0.0051 | -0.0255 | 95.0588
3.5 | 0.5304 | 0.00553 | -0.0239 | 95.9132
4 | 0.5747 | 0.00598 | -0.022 | 96.1037
4.5 | 0.6118 | 0.00662 | -0.0187 | 92.4169
5 | 0.6458 | 0.00711 | -0.0146 | 90.8298
5.5 | 0.6824 | 0.00762 | -0.0112 | 89.5538
6 | 0.7249 | 0.008 | -0.009 | 90.6125
6.5 | 0.7686 | 0.00837 | -0.0071 | 91.828
7 | 0.8117 | 0.00876 | -0.0052 | 92.6598
7.5 | 0.8556 | 0.00911 | -0.0035 | 93.9188
8 | 0.8976 | 0.00955 | -0.0015 | 93.9895
8.5 | 0.9394 | 0.01005 | 0.0005 | 93.4726
9 | 0.9795 | 0.01057 | 0.0028 | 92.6679
9.5 | 1.0207 | 0.01107 | 0.0047 | 92.2042
10 | 1.0598 | 0.01167 | 0.007 | 90.8141
10.5 | 1.0986 | 0.01227 | 0.0093 | 89.5355
11 | 1.1374 | 0.01289 | 0.0114 | 88.2389
11.5 | 1.174 | 0.01359 | 0.0138 | 86.387
12 | 1.2092 | 0.0144 | 0.0164 | 83.9722
12.5 | 1.2436 | 0.01519 | 0.019 | 81.8697
13 | 1.2786 | 0.01603 | 0.0213 | 79.7629
13.5 | 1.3097 | 0.01698 | 0.0242 | 77.1319
14 | 1.3384 | 0.01809 | 0.0272 | 73.9856
14.5 | 1.3658 | 0.01925 | 0.0304 | 70.9506
15 | 1.4012 | 0.02054 | 0.0314 | 68.2181
15.5 | 1.4542 | 0.0223 | 0.0281 | 65.2108
17.5 | 1.529 | 0.03067 | 0.0397 | 49.8533
18 | 1.5426 | 0.03347 | 0.042 | 46.089
18.5 | 1.5543 | 0.0366 | 0.044 | 42.4672
19 | 1.5644 | 0.04009 | 0.0456 | 39.0222
19.5 | 1.5668 | 0.0445 | 0.0468 | 35.209
20 | 1.565 | 0.04966 | 0.0475 | 31.5143

## 85. Re 6M Mach 0.25 (1)
BIGFOIL.COM POLAR EXPORT
NACA67-313 a=0.2
NACA67-313 a=0.2 |  |  |  | Cl Max: | 1.171 | at alpha= | 10 | deg
JavaFoil+Calcfoil stall+Eppler ext transition |  |  |  | L/D Max: | 108.657 | at alpha= | 4.5 | deg
Re: | 6000000 |  |  | Cd Min: | 0.00344 | at alpha= | -1 | deg
Mach: | 0.25 |  |  | Cl=0 at alpha= | -1.6111 | deg
|  |  |  | @ Cl=0.1, Cd= | 0.00352
|  |  |  | @ Cl=0.4, Cd= | 0.0049654
|  |  |  | @ Cl=0.6, Cd= | 0.11559
alpha (deg) | Cl | Cd | Cm | Cl/Cd
-14 | -0.469 | 0.09942 | 0 | -4.72
-13.5 | -0.519 | 0.0935 | -0.001 | -5.556
-13 | -0.56 | 0.08943 | -0.001 | -6.264
-12.5 | -0.584 | 0.0841 | -0.002 | -6.947
-12 | -0.603 | 0.07891 | -0.002 | -7.644
-11.5 | -0.618 | 0.0733 | -0.003 | -8.426
-11 | -0.626 | 0.06777 | -0.003 | -9.236
-10.5 | -0.63 | 0.06211 | -0.004 | -10.137
-10 | -0.628 | 0.05682 | -0.005 | -11.057
-9.5 | -0.623 | 0.05075 | -0.006 | -12.283
-9 | -0.732 | 0.01022 | -0.01 | -71.642
-8.5 | -0.71 | 0.00966 | -0.011 | -73.508
-8 | -0.681 | 0.00929 | -0.012 | -73.276
-7.5 | -0.646 | 0.00882 | -0.013 | -73.217
-7 | -0.605 | 0.00852 | -0.014 | -71.009
-6.5 | -0.561 | 0.00814 | -0.016 | -68.889
-6 | -0.512 | 0.00777 | -0.017 | -65.928
-5.5 | -0.461 | 0.0062 | -0.018 | -74.339
-5 | -0.407 | 0.00599 | -0.019 | -67.865
-4.5 | -0.35 | 0.00627 | -0.02 | -55.885
-4 | -0.292 | 0.00607 | -0.021 | -48.157
-3.5 | -0.233 | 0.00588 | -0.022 | -39.576
-3 | -0.172 | 0.00574 | -0.023 | -29.969
-2.5 | -0.111 | 0.00607 | -0.024 | -18.227
-2 | -0.049 | 0.00596 | -0.025 | -8.176
-1.5 | 0.014 | 0.00603 | -0.026 | 2.243
-1 | 0.076 | 0.00344 | -0.028 | 22.123
-0.5 | 0.139 | 0.00365 | -0.029 | 38.006
0 | 0.201 | 0.00373 | -0.03 | 53.993
0.5 | 0.263 | 0.0039 | -0.031 | 67.362
1 | 0.325 | 0.00465 | -0.032 | 69.824
1.5 | 0.387 | 0.00491 | -0.033 | 78.75
2 | 0.448 | 0.00517 | -0.034 | 86.615
2.5 | 0.509 | 0.00558 | -0.035 | 91.224
3 | 0.57 | 0.00591 | -0.036 | 96.504
3.5 | 0.63 | 0.00624 | -0.037 | 100.977
4 | 0.69 | 0.00654 | -0.038 | 105.538
4.5 | 0.749 | 0.00689 | -0.039 | 108.657
5 | 0.805 | 0.00874 | -0.041 | 92.078
5.5 | 0.86 | 0.00912 | -0.042 | 94.221
6 | 0.913 | 0.00953 | -0.043 | 95.794
6.5 | 0.964 | 0.00995 | -0.044 | 96.841
7 | 1.012 | 0.01058 | -0.045 | 95.626
7.5 | 1.055 | 0.01114 | -0.046 | 94.727
8 | 1.092 | 0.0117 | -0.047 | 93.329
8.5 | 1.123 | 0.01231 | -0.048 | 91.217
9 | 1.147 | 0.013 | -0.049 | 88.232
9.5 | 1.163 | 0.01367 | -0.05 | 85.093
10 | 1.171 | 0.01447 | -0.051 | 80.94
10.5 | 1.17 | 0.01533 | -0.052 | 76.322
11 | 1.16 | 0.0164 | -0.053 | 70.725
11.5 | 1.139 | 0.0175 | -0.054 | 65.092
12 | 1.107 | 0.01927 | -0.055 | 57.455
12.5 | 1.061 | 0.02188 | -0.055 | 48.482
13 | 0.977 | 0.02899 | -0.054 | 33.696
13.5 | 0.79 | 0.0889 | -0.035 | 8.889
14 | 0.721 | 0.09911 | -0.032 | 7.273
14.5 | 0.649 | 0.10742 | -0.031 | 6.046
15 | 0.574 | 0.11559 | -0.031 | 4.963

## 86. Re 6M Mach 0.25 (2)
BIGFOIL.COM POLAR EXPORT
NACA67-313 a=0.2
NACA67-313 a=0.2 |  |  |  | Cl Max: | 1.4776 | at alpha= | 17 | deg
XFOIL ncrit=9 |  |  |  | L/D Max: | 104.167 | at alpha= | 1 | deg
Re: | 6000000 |  |  | Cd Min: | 0.19885 | at alpha= | -19.5 | deg
Mach: | 0.25 |  |  | Cl=0 at alpha= | -2.0983 | deg
|  |  |  | @ Cl=0.1, Cd= | 0.0051334
|  |  |  | @ Cl=0.4, Cd= | 0.0039042
|  |  |  | @ Cl=0.6, Cd= | 0.0064976
alpha (deg) | Cl | Cd | Cm | Cl/Cd
-19.5 | -0.5472 | 0.19885 | -0.0202 | -2.7518
-19 | -0.5319 | 0.19218 | -0.0243 | -2.7677
-18.5 | -0.5155 | 0.1861 | -0.028 | -2.77
-18 | -0.5071 | 0.17701 | -0.0326 | -2.8648
-17.5 | -0.4927 | 0.17023 | -0.0367 | -2.8943
-17 | -0.4779 | 0.16362 | -0.0405 | -2.9208
-16.5 | -0.4663 | 0.15583 | -0.0448 | -2.9924
-15.5 | -0.9954 | 0.0445 | -0.1079 | -22.3685
-15 | -1.0775 | 0.03413 | -0.1023 | -31.5705
-14.5 | -1.1002 | 0.02918 | -0.0956 | -37.7039
-14 | -1.097 | 0.02617 | -0.0893 | -41.9182
-13.5 | -1.0969 | 0.02294 | -0.0819 | -47.816
-13 | -1.0789 | 0.02077 | -0.0759 | -51.9451
-12.5 | -1.0663 | 0.01797 | -0.0687 | -59.3378
-12 | -1.0334 | 0.01655 | -0.0639 | -62.4411
-11.5 | -0.9957 | 0.01529 | -0.0597 | -65.121
-11 | -0.9514 | 0.01423 | -0.0567 | -66.8587
-10.5 | -0.9059 | 0.01282 | -0.054 | -70.663
-10 | -0.8563 | 0.01182 | -0.0519 | -72.445
-9.5 | -0.8054 | 0.01095 | -0.0501 | -73.5525
-9 | -0.7534 | 0.01022 | -0.0486 | -73.7182
-8.5 | -0.7004 | 0.00967 | -0.0472 | -72.4302
-8 | -0.6494 | 0.00885 | -0.0456 | -73.3785
-7.5 | -0.5961 | 0.00838 | -0.0444 | -71.1337
-7 | -0.5423 | 0.00798 | -0.0434 | -67.9574
-6.5 | -0.4883 | 0.00761 | -0.0425 | -64.1656
-6 | -0.4338 | 0.00729 | -0.0418 | -59.5062
-5.5 | -0.3798 | 0.00695 | -0.041 | -54.6475
-5 | -0.3252 | 0.00669 | -0.0404 | -48.6099
-4.5 | -0.2701 | 0.00644 | -0.0399 | -41.941
-4 | -0.2142 | 0.00621 | -0.0397 | -34.4928
-3.5 | -0.1584 | 0.00597 | -0.0395 | -26.5327
-3 | -0.102 | 0.00581 | -0.0395 | -17.5559
-2.5 | -0.0458 | 0.00564 | -0.0394 | -8.1206
-2 | 0.0112 | 0.00545 | -0.0396 | 2.055
-1.5 | 0.0678 | 0.00528 | -0.0397 | 12.8409
-1 | 0.1227 | 0.00503 | -0.0394 | 24.3936
-0.5 | 0.1761 | 0.00472 | -0.039 | 37.3093
0 | 0.1993 | 0.00282 | -0.0329 | 70.6738
0.5 | 0.2564 | 0.00279 | -0.0331 | 91.8996
1 | 0.3125 | 0.003 | -0.0331 | 104.1667
1.5 | 0.3615 | 0.00352 | -0.0317 | 102.6989
2 | 0.4086 | 0.00399 | -0.03 | 102.406
2.5 | 0.4484 | 0.00469 | -0.0268 | 95.6077
3 | 0.4931 | 0.00517 | -0.0246 | 95.3772
3.5 | 0.5376 | 0.00562 | -0.0223 | 95.6584
4 | 0.5799 | 0.00609 | -0.0196 | 95.2217
4.5 | 0.6085 | 0.00667 | -0.0139 | 91.2294
5 | 0.6419 | 0.00731 | -0.0094 | 87.8112
5.5 | 0.681 | 0.00787 | -0.0062 | 86.5311
6 | 0.7252 | 0.00828 | -0.0039 | 87.5845
6.5 | 0.7712 | 0.00867 | -0.002 | 88.9504
7.5 | 0.8604 | 0.00955 | 0.0023 | 90.0942
8 | 0.904 | 0.01004 | 0.0047 | 90.0398
8.5 | 0.9466 | 0.01061 | 0.0071 | 89.2177
9 | 0.9889 | 0.01118 | 0.0096 | 88.4526
9.5 | 1.0296 | 0.01182 | 0.0123 | 87.1066
10 | 1.0706 | 0.01251 | 0.015 | 85.5795
10.5 | 1.1106 | 0.01319 | 0.0177 | 84.2002
11 | 1.1495 | 0.01401 | 0.0206 | 82.0485
11.5 | 1.184 | 0.01498 | 0.0241 | 79.0387
12.5 | 1.2567 | 0.01688 | 0.0303 | 74.4491
13 | 1.2874 | 0.01816 | 0.0339 | 70.8921
13.5 | 1.3163 | 0.01954 | 0.0378 | 67.3644
14 | 1.3447 | 0.02096 | 0.0415 | 64.1555
14.5 | 1.3678 | 0.02269 | 0.0457 | 60.2821
15 | 1.41 | 0.02528 | 0.0447 | 55.7753
15.5 | 1.4574 | 0.0281 | 0.0425 | 51.8648
17 | 1.4776 | 0.03821 | 0.0546 | 38.6705
17.5 | 1.4745 | 0.04337 | 0.0567 | 33.9982
18 | 1.4642 | 0.04971 | 0.0579 | 29.4548
18.5 | 1.4508 | 0.0569 | 0.0577 | 25.4974
19 | 1.43 | 0.06557 | 0.0559 | 21.8088
19.5 | 1.3965 | 0.07655 | 0.052 | 18.243
20 | 1.3603 | 0.08893 | 0.0462 | 15.2963

## 87. Re 6M Mach 0.50 (1)
BIGFOIL.COM POLAR EXPORT
NACA67-313 a=0.2
NACA67-313 a=0.2 |  |  |  | Cl Max: | 1.176 | at alpha= | 20 | deg
JavaFoil+Calcfoil stall+Eppler ext transition |  |  |  | L/D Max: | 103.92 | at alpha= | 4 | deg
Re: | 6000000 |  |  | Cd Min: | 0.00397 | at alpha= | -0.5 | deg
Mach: | 0.5 |  |  | Cl=0 at alpha= | -1.6087 | deg
|  |  |  | @ Cl=0.1, Cd= | 0.0047871
|  |  |  | @ Cl=0.4, Cd= | 0.0052283
|  |  |  | @ Cl=0.6, Cd= | 0.006425
alpha (deg) | Cl | Cd | Cm | Cl/Cd
-20 | -1.006 | 0.15656 | 0.006 | -6.423
-19.5 | -0.979 | 0.15 | 0.006 | -6.526
-19 | -0.955 | 0.14618 | 0.005 | -6.531
-18.5 | -0.926 | 0.14098 | 0.005 | -6.571
-18 | -0.898 | 0.13539 | 0.004 | -6.629
-17.5 | -0.87 | 0.1321 | 0.003 | -6.589
-17 | -0.844 | 0.1269 | 0.003 | -6.65
-16.5 | -0.816 | 0.13624 | 0.002 | -5.993
-16 | -0.791 | 0.12123 | 0.002 | -6.522
-15.5 | -0.763 | 0.1156 | 0.001 | -6.6
-15 | -0.735 | 0.10813 | 0.001 | -6.795
-14.5 | -0.708 | 0.10024 | 0 | -7.065
-14 | -0.681 | 0.09309 | 0 | -7.318
-13.5 | -0.654 | 0.08742 | -0.001 | -7.487
-13 | -0.627 | 0.08183 | -0.002 | -7.666
-12.5 | -0.599 | 0.09245 | -0.002 | -6.479
-12 | -0.572 | 0.08352 | -0.003 | -6.846
-11.5 | -0.545 | 0.07577 | -0.003 | -7.191
-11 | -0.518 | 0.07032 | -0.004 | -7.363
-10.5 | -0.491 | 0.06433 | -0.004 | -7.635
-10 | -0.464 | 0.05958 | -0.005 | -7.794
-9.5 | -0.434 | 0.06834 | -0.005 | -6.355
-9 | -0.407 | 0.05997 | -0.006 | -6.79
-8.5 | -0.38 | 0.05409 | -0.006 | -7.03
-8 | -0.354 | 0.04874 | -0.008 | -7.26
-7.5 | -0.324 | 0.05196 | -0.007 | -6.244
-7 | -0.298 | 0.04609 | -0.008 | -6.456
-6.5 | -0.364 | 0.04215 | -0.009 | -8.631
-6 | -0.497 | 0.009 | -0.018 | -55.2
-5.5 | -0.476 | 0.00846 | -0.02 | -56.307
-5 | -0.434 | 0.00797 | -0.021 | -54.419
-4.5 | -0.38 | 0.00759 | -0.022 | -50.051
-4 | -0.32 | 0.00725 | -0.023 | -44.175
-3.5 | -0.257 | 0.00703 | -0.025 | -36.515
-3 | -0.191 | 0.00679 | -0.026 | -28.098
-2.5 | -0.123 | 0.00642 | -0.027 | -19.144
-2 | -0.054 | 0.00633 | -0.028 | -8.562
-1.5 | 0.015 | 0.00521 | -0.029 | 2.891
-1 | 0.085 | 0.00501 | -0.031 | 16.896
-0.5 | 0.155 | 0.00397 | -0.032 | 39.127
0 | 0.224 | 0.00433 | -0.033 | 51.747
0.5 | 0.293 | 0.00465 | -0.034 | 62.965
1 | 0.361 | 0.00507 | -0.035 | 71.234
1.5 | 0.43 | 0.00535 | -0.037 | 80.394
2 | 0.498 | 0.00572 | -0.038 | 87.152
2.5 | 0.566 | 0.00622 | -0.039 | 91.05
3 | 0.634 | 0.00663 | -0.04 | 95.567
3.5 | 0.7 | 0.00695 | -0.042 | 100.736
4 | 0.766 | 0.00737 | -0.043 | 103.92
4.5 | 0.828 | 0.00954 | -0.044 | 86.818
5 | 0.888 | 0.01006 | -0.045 | 88.249
5.5 | 0.943 | 0.01058 | -0.046 | 89.164
6 | 0.993 | 0.01138 | -0.047 | 87.241
6.5 | 1.034 | 0.01214 | -0.049 | 85.225
7 | 1.063 | 0.01306 | -0.05 | 81.381
7.5 | 1.061 | 0.01407 | -0.051 | 75.399
8 | 0.973 | 0.0154 | -0.052 | 63.197
8.5 | 0.672 | 0.01648 | -0.053 | 40.787
9 | 0.7 | 0.01846 | -0.054 | 37.95
9.5 | 0.607 | 0.06985 | -0.026 | 8.688
10 | 0.744 | 0.02428 | -0.054 | 30.62
10.5 | 0.662 | 0.07351 | -0.029 | 9
11 | 0.828 | 0.02095 | -0.059 | 39.495
11.5 | 0.729 | 0.06992 | -0.039 | 10.42
12 | 0.743 | 0.08318 | -0.033 | 8.936
12.5 | 0.769 | 0.09246 | -0.033 | 8.321
13 | 0.797 | 0.10118 | -0.034 | 7.873
13.5 | 0.824 | 0.09278 | -0.035 | 8.877
14 | 0.85 | 0.10123 | -0.036 | 8.395
14.5 | 0.88 | 0.10558 | -0.039 | 8.336
15 | 0.907 | 0.11636 | -0.04 | 7.799
15.5 | 0.93 | 0.11606 | -0.039 | 8.016
16 | 0.957 | 0.11889 | -0.04 | 8.049
16.5 | 0.992 | 0.12216 | -0.045 | 8.117
17 | 1.022 | 0.12728 | -0.047 | 8.031
17.5 | 1.038 | 0.13096 | -0.044 | 7.928
18 | 1.068 | 0.13925 | -0.046 | 7.667
18.5 | 1.102 | 0.13837 | -0.05 | 7.966
19 | 1.133 | 0.14358 | -0.052 | 7.891
19.5 | 1.145 | 0.14986 | -0.048 | 7.643
20 | 1.176 | 0.15337 | -0.051 | 7.666

## 88. Re 6M Mach 0.50 (2)
BIGFOIL.COM POLAR EXPORT
NACA67-313 a=0.2
NACA67-313 a=0.2 |  |  |  | Cl Max: | 1.0983 | at alpha= | 10.5 | deg
XFOIL ncrit=9 |  |  |  | L/D Max: | 112.694 | at alpha= | 1.5 | deg
Re: | 6000000 |  |  | Cd Min: | 0.23948 | at alpha= | 20 | deg
Mach: | 0.5 |  |  | Cl=0 at alpha= | -2.3171 | deg
|  |  |  | @ Cl=0.1, Cd= | 0.0054836
|  |  |  | @ Cl=0.4, Cd= | 0.0035603
|  |  |  | @ Cl=0.6, Cd= | 0.0075481
alpha (deg) | Cl | Cd | Cm | Cl/Cd
-20 | -0.5759 | 0.2331 | -0.0128 | -2.4706
-19.5 | -0.5585 | 0.22416 | -0.0173 | -2.4915
-19 | -0.5404 | 0.21567 | -0.022 | -2.5057
-18.5 | -0.519 | 0.20879 | -0.0266 | -2.4858
-18 | -0.5016 | 0.20028 | -0.0311 | -2.5045
-17.5 | -0.4864 | 0.19091 | -0.0359 | -2.5478
-17 | -0.465 | 0.1841 | -0.0403 | -2.5258
-16.5 | -0.4462 | 0.17648 | -0.0447 | -2.5283
-16 | -0.4326 | 0.16703 | -0.0495 | -2.59
-15.5 | -0.4115 | 0.16049 | -0.0537 | -2.564
-15 | -0.3927 | 0.1532 | -0.0579 | -2.5633
-14 | -0.3659 | 0.13603 | -0.0671 | -2.6898
-13.5 | -0.3534 | 0.12776 | -0.0717 | -2.7661
-13 | -0.3408 | 0.11982 | -0.0761 | -2.8443
-12.5 | -0.3313 | 0.11148 | -0.0806 | -2.9718
-12 | -0.3251 | 0.10292 | -0.0852 | -3.1588
-11.5 | -0.3203 | 0.09447 | -0.0896 | -3.3905
-10.5 | -0.3393 | 0.07438 | -0.1004 | -4.5617
-10 | -0.3526 | 0.06432 | -0.1069 | -5.482
-9.5 | -0.3904 | 0.05279 | -0.1145 | -7.3953
-9 | -0.4281 | 0.04535 | -0.1125 | -9.4399
-8.5 | -0.4639 | 0.03958 | -0.105 | -11.7206
-8 | -0.5033 | 0.03398 | -0.0934 | -14.8117
-7.5 | -0.5342 | 0.02609 | -0.0824 | -20.4753
-7 | -0.5451 | 0.01826 | -0.0721 | -29.8521
-6.5 | -0.5157 | 0.01068 | -0.067 | -48.2865
-6 | -0.4408 | 0.00859 | -0.0667 | -51.3155
-5.5 | -0.3792 | 0.00781 | -0.0639 | -48.5531
-5 | -0.3216 | 0.00726 | -0.0607 | -44.2975
-4.5 | -0.2647 | 0.00687 | -0.0577 | -38.5298
-4 | -0.206 | 0.00656 | -0.0553 | -31.4024
-3.5 | -0.1454 | 0.00628 | -0.0537 | -23.1529
-3 | -0.085 | 0.00606 | -0.0522 | -14.0264
-2.5 | -0.0229 | 0.00584 | -0.0513 | -3.9212
-2 | 0.0397 | 0.00565 | -0.0507 | 7.0265
-1.5 | 0.1013 | 0.00548 | -0.05 | 18.4854
-1 | 0.163 | 0.00527 | -0.0495 | 30.9298
-0.5 | 0.2197 | 0.00495 | -0.048 | 44.3838
0 | 0.2497 | 0.00375 | -0.0416 | 66.5867
0.5 | 0.2915 | 0.00294 | -0.0372 | 99.1497
1 | 0.3512 | 0.00322 | -0.0363 | 109.0683
1.5 | 0.4057 | 0.0036 | -0.0343 | 112.6944
2 | 0.4448 | 0.00425 | -0.0292 | 104.6588
2.5 | 0.4732 | 0.00485 | -0.0218 | 97.567
3 | 0.4961 | 0.00547 | -0.0132 | 90.6947
3.5 | 0.5334 | 0.00607 | -0.0078 | 87.8748
4 | 0.5695 | 0.00679 | -0.0024 | 83.8733
4.5 | 0.6041 | 0.00765 | 0.0033 | 78.9673
5 | 0.6408 | 0.00854 | 0.0086 | 75.0351
5.5 | 0.6839 | 0.00929 | 0.0128 | 73.6168
6 | 0.7352 | 0.00984 | 0.0157 | 74.7154
6.5 | 0.786 | 0.01044 | 0.0189 | 75.2874
7 | 0.8381 | 0.01107 | 0.022 | 75.7091
8 | 0.9349 | 0.01268 | 0.0301 | 73.7303
8.5 | 0.9824 | 0.01361 | 0.0345 | 72.1822
9.5 | 1.0657 | 0.01621 | 0.0455 | 65.7434
10 | 1.0948 | 0.01828 | 0.0525 | 59.8906
10.5 | 1.0983 | 0.02171 | 0.0615 | 50.5896
11 | 1.0813 | 0.02683 | 0.0703 | 40.3019
11.5 | 1.048 | 0.0337 | 0.0773 | 31.0979
12 | 1.0105 | 0.04192 | 0.0809 | 24.1054
12.5 | 0.97 | 0.05185 | 0.0806 | 18.7078
13 | 0.9353 | 0.0629 | 0.0766 | 14.8696
13.5 | 0.9056 | 0.07513 | 0.0697 | 12.0538
14 | 0.8796 | 0.08851 | 0.0609 | 9.9379
14.5 | 0.8579 | 0.10208 | 0.0521 | 8.4042
15 | 0.8381 | 0.11568 | 0.0438 | 7.245
16 | 0.8081 | 0.1412 | 0.0285 | 5.7231
17 | 0.7962 | 0.16821 | 0.0096 | 4.7334
17.5 | 0.7846 | 0.18258 | 0.0013 | 4.2973
18 | 0.7813 | 0.1958 | -0.006 | 3.9903
18.5 | 0.7874 | 0.20707 | -0.0121 | 3.8026
19 | 0.7953 | 0.21833 | -0.0182 | 3.6427
19.5 | 0.8039 | 0.22995 | -0.0241 | 3.496
20 | 0.8186 | 0.23948 | -0.0294 | 3.4182

## 89. Re 7M Mach 0.00 (1)
BIGFOIL.COM POLAR EXPORT
NACA67-313 a=0.2
NACA67-313 a=0.2 |  |  |  | Cl Max: | 1.231 | at alpha= | 12 | deg
JavaFoil+Calcfoil stall+Eppler ext transition |  |  |  | L/D Max: | 107.633 | at alpha= | 4.5 | deg
Re: | 7000000 |  |  | Cd Min: | 0.00352 | at alpha= | -1 | deg
Mach: | 0 |  |  | Cl=0 at alpha= | -1.6083 | deg
|  |  |  | @ Cl=0.1, Cd= | 0.0036283
|  |  |  | @ Cl=0.4, Cd= | 0.0046867
|  |  |  | @ Cl=0.6, Cd= | 0.0059571
alpha (deg) | Cl | Cd | Cm | Cl/Cd
-15.5 | -0.662 | 0.10663 | 0.001 | -6.212
-15 | -0.682 | 0.10087 | 0.001 | -6.757
-14.5 | -0.698 | 0.09552 | 0 | -7.31
-14 | -0.713 | 0.08975 | 0 | -7.946
-13.5 | -0.725 | 0.08428 | -0.001 | -8.607
-13 | -0.733 | 0.07903 | -0.001 | -9.274
-12.5 | -0.731 | 0.07411 | -0.002 | -9.861
-12 | -0.726 | 0.06933 | -0.003 | -10.468
-11.5 | -0.72 | 0.06318 | -0.003 | -11.395
-11 | -0.712 | 0.05711 | -0.004 | -12.461
-10.5 | -0.823 | 0.01198 | -0.007 | -68.748
-10 | -0.813 | 0.0102 | -0.008 | -79.718
-9.5 | -0.787 | 0.00972 | -0.009 | -80.95
-9 | -0.757 | 0.00928 | -0.01 | -81.599
-8.5 | -0.723 | 0.00891 | -0.011 | -81.137
-8 | -0.686 | 0.00856 | -0.012 | -80.101
-7.5 | -0.644 | 0.00823 | -0.013 | -78.297
-7 | -0.6 | 0.00796 | -0.014 | -75.335
-6.5 | -0.553 | 0.00633 | -0.015 | -87.292
-6 | -0.503 | 0.00662 | -0.016 | -76.027
-5.5 | -0.451 | 0.0064 | -0.017 | -70.458
-5 | -0.397 | 0.0062 | -0.018 | -63.973
-4.5 | -0.341 | 0.00649 | -0.019 | -52.533
-4 | -0.284 | 0.00631 | -0.02 | -45.026
-3.5 | -0.226 | 0.00606 | -0.021 | -37.283
-3 | -0.167 | 0.00598 | -0.022 | -27.897
-2.5 | -0.107 | 0.00599 | -0.023 | -17.895
-2 | -0.047 | 0.006 | -0.025 | -7.868
-1.5 | 0.013 | 0.006 | -0.026 | 2.186
-1 | 0.074 | 0.00352 | -0.027 | 20.929
-0.5 | 0.134 | 0.00377 | -0.028 | 35.649
0 | 0.195 | 0.00394 | -0.029 | 49.415
0.5 | 0.255 | 0.004 | -0.03 | 63.727
1 | 0.315 | 0.00419 | -0.031 | 75.179
1.5 | 0.375 | 0.00437 | -0.032 | 85.817
2 | 0.435 | 0.00513 | -0.033 | 84.79
2.5 | 0.494 | 0.00547 | -0.034 | 90.325
3 | 0.553 | 0.00575 | -0.035 | 96.207
3.5 | 0.612 | 0.00601 | -0.036 | 101.839
4 | 0.67 | 0.00628 | -0.037 | 106.644
4.5 | 0.727 | 0.00675 | -0.038 | 107.633
5 | 0.782 | 0.00823 | -0.039 | 94.936
5.5 | 0.836 | 0.00854 | -0.04 | 97.882
6 | 0.889 | 0.00889 | -0.041 | 99.948
6.5 | 0.94 | 0.00926 | -0.042 | 101.49
7 | 0.989 | 0.00984 | -0.043 | 100.512
7.5 | 1.034 | 0.0103 | -0.044 | 100.437
8 | 1.075 | 0.01079 | -0.046 | 99.609
8.5 | 1.112 | 0.01124 | -0.047 | 98.887
9 | 1.144 | 0.01181 | -0.048 | 96.898
9.5 | 1.172 | 0.01235 | -0.049 | 94.87
10 | 1.195 | 0.01298 | -0.05 | 92.042
10.5 | 1.212 | 0.01357 | -0.051 | 89.302
11 | 1.224 | 0.0143 | -0.051 | 85.591
11.5 | 1.23 | 0.01516 | -0.052 | 81.119
12 | 1.231 | 0.01602 | -0.053 | 76.867
12.5 | 1.226 | 0.01716 | -0.054 | 71.429
13 | 1.209 | 0.01828 | -0.055 | 66.16
13.5 | 1.186 | 0.01958 | -0.056 | 60.592
14 | 1.157 | 0.02123 | -0.057 | 54.531
14.5 | 1.123 | 0.02332 | -0.057 | 48.163
15 | 1.085 | 0.02584 | -0.058 | 41.989
15.5 | 1.035 | 0.03153 | -0.058 | 32.813
16 | 0.92 | 0.0683 | -0.05 | 13.471
16.5 | 0.847 | 0.1011 | -0.043 | 8.381
17 | 0.803 | 0.11729 | -0.04 | 6.845

## 90. Re 7M Mach 0.00 (2)
BIGFOIL.COM POLAR EXPORT
NACA67-313 a=0.2
NACA67-313 a=0.2 |  |  |  | Cl Max: | 1.6038 | at alpha= | 20 | deg
XFOIL ncrit=9 |  |  |  | L/D Max: | 98.0477 | at alpha= | 8 | deg
Re: | 7000000 |  |  | Cd Min: | 0.04369 | at alpha= | 20 | deg
Mach: | 0 |  |  | Cl=0 at alpha= | -2.0389 | deg
|  |  |  | @ Cl=0.1, Cd= | 0.0049265
|  |  |  | @ Cl=0.4, Cd= | 0.0041761
|  |  |  | @ Cl=0.6, Cd= | 0.0063591
alpha (deg) | Cl | Cd | Cm | Cl/Cd
-20 | -1.4849 | 0.02995 | -0.0909 | -49.5793
-19.5 | -1.474 | 0.02776 | -0.0878 | -53.098
-19 | -1.4601 | 0.0258 | -0.0845 | -56.593
-18.5 | -1.4402 | 0.02429 | -0.0814 | -59.2919
-18 | -1.4202 | 0.02279 | -0.0781 | -62.3168
-17.5 | -1.4018 | 0.02117 | -0.0742 | -66.2163
-17 | -1.3671 | 0.02062 | -0.0721 | -66.2997
-16.5 | -1.3402 | 0.01951 | -0.0689 | -68.693
-16 | -1.3144 | 0.01829 | -0.0653 | -71.8644
-15.5 | -1.288 | 0.01697 | -0.0616 | -75.8986
-15 | -1.258 | 0.01579 | -0.0583 | -79.6707
-14.5 | -1.2242 | 0.01483 | -0.0554 | -82.5489
-14 | -1.1868 | 0.01405 | -0.053 | -84.4698
-13.5 | -1.148 | 0.01333 | -0.0507 | -86.1215
-13 | -1.1075 | 0.01276 | -0.0486 | -86.7947
-12 | -1.0246 | 0.01156 | -0.0445 | -88.6332
-11.5 | -0.9808 | 0.01108 | -0.0428 | -88.5199
-11 | -0.9336 | 0.01065 | -0.0417 | -87.662
-10.5 | -0.8856 | 0.01017 | -0.0408 | -87.0796
-10 | -0.8369 | 0.00972 | -0.04 | -86.1008
-9.5 | -0.7873 | 0.00934 | -0.0394 | -84.2934
-9 | -0.7374 | 0.00895 | -0.0387 | -82.3911
-8.5 | -0.6877 | 0.00848 | -0.038 | -81.0967
-8 | -0.6372 | 0.00806 | -0.0375 | -79.0571
-7.5 | -0.5859 | 0.00772 | -0.037 | -75.8938
-7 | -0.534 | 0.00741 | -0.0367 | -72.0648
-6.5 | -0.4817 | 0.00713 | -0.0364 | -67.5596
-6 | -0.4289 | 0.00688 | -0.0362 | -62.3401
-5.5 | -0.3768 | 0.0066 | -0.0359 | -57.0909
-5 | -0.3232 | 0.00638 | -0.0359 | -50.6583
-4.5 | -0.2696 | 0.00612 | -0.0358 | -44.0523
-4 | -0.2152 | 0.00592 | -0.0359 | -36.3514
-3.5 | -0.161 | 0.00573 | -0.036 | -28.0977
-3 | -0.1062 | 0.00559 | -0.0362 | -18.9982
-2.5 | -0.0509 | 0.0054 | -0.0365 | -9.4259
-2 | 0.0043 | 0.00524 | -0.0367 | 0.82061
-1.5 | 0.0592 | 0.0051 | -0.037 | 11.6078
-1 | 0.1133 | 0.00487 | -0.037 | 23.2649
-0.5 | 0.166 | 0.0046 | -0.0369 | 36.087
0 | 0.2137 | 0.00411 | -0.0358 | 51.9951
0.5 | 0.2457 | 0.00277 | -0.0317 | 88.7004
1 | 0.2981 | 0.00307 | -0.0314 | 97.101
1.5 | 0.3449 | 0.0036 | -0.0301 | 95.8056
2 | 0.3923 | 0.00407 | -0.0289 | 96.3882
2.5 | 0.4351 | 0.00466 | -0.0267 | 93.3691
3 | 0.4827 | 0.00505 | -0.0256 | 95.5842
3.5 | 0.5288 | 0.00547 | -0.0241 | 96.6728
4 | 0.573 | 0.00594 | -0.0223 | 96.4646
4.5 | 0.6123 | 0.00655 | -0.0196 | 93.4809
5.5 | 0.6896 | 0.00743 | -0.0136 | 92.8129
6 | 0.7314 | 0.00776 | -0.0113 | 94.2526
6.5 | 0.7752 | 0.00808 | -0.0095 | 95.9406
7 | 0.818 | 0.00846 | -0.0076 | 96.6903
7.5 | 0.8614 | 0.00883 | -0.0058 | 97.5538
8 | 0.904 | 0.00922 | -0.004 | 98.0477
8.5 | 0.9447 | 0.00968 | -0.0019 | 97.593
9 | 0.9857 | 0.01018 | 0.0001 | 96.8271
9.5 | 1.0261 | 0.01066 | 0.0021 | 96.257
10 | 1.0655 | 0.01121 | 0.0043 | 95.0491
10.5 | 1.1051 | 0.01175 | 0.0062 | 94.0511
11 | 1.1439 | 0.01231 | 0.0083 | 92.9245
11.5 | 1.1802 | 0.01302 | 0.0107 | 90.6452
12 | 1.2155 | 0.01374 | 0.0131 | 88.4643
13 | 1.286 | 0.0152 | 0.0177 | 84.6053
13.5 | 1.3196 | 0.01606 | 0.02 | 82.1669
14 | 1.3481 | 0.0171 | 0.023 | 78.8363
14.5 | 1.3768 | 0.01815 | 0.0259 | 75.8567
15 | 1.4046 | 0.01921 | 0.0287 | 73.1182
15.5 | 1.4459 | 0.0206 | 0.0281 | 70.1893
16 | 1.4978 | 0.02237 | 0.0246 | 66.9557
16.5 | 1.5118 | 0.02399 | 0.0292 | 63.0179
17 | 1.5309 | 0.02597 | 0.032 | 58.9488
17.5 | 1.5505 | 0.02797 | 0.0344 | 55.4344
18 | 1.5669 | 0.03034 | 0.0368 | 51.6447
18.5 | 1.581 | 0.03299 | 0.039 | 47.9236
19 | 1.5951 | 0.0358 | 0.0408 | 44.5559
19.5 | 1.6019 | 0.03943 | 0.0425 | 40.6264
20 | 1.6038 | 0.04369 | 0.0439 | 36.7086

## 91. Re 7M Mach 0.10 (1)
BIGFOIL.COM POLAR EXPORT
NACA67-313 a=0.2
NACA67-313 a=0.2 |  |  |  | Cl Max: | 1.221 | at alpha= | 11.5 | deg
JavaFoil+Calcfoil stall+Eppler ext transition |  |  |  | L/D Max: | 107.657 | at alpha= | 4.5 | deg
Re: | 7000000 |  |  | Cd Min: | 0.00351 | at alpha= | -1 | deg
Mach: | 0.1 |  |  | Cl=0 at alpha= | -1.6083 | deg
|  |  |  | @ Cl=0.1, Cd= | 0.0036379
|  |  |  | @ Cl=0.4, Cd= | 0.0044825
|  |  |  | @ Cl=0.6, Cd= | 0.0059539
alpha (deg) | Cl | Cd | Cm | Cl/Cd
-15.5 | -0.627 | 0.10866 | 0.001 | -5.766
-15 | -0.649 | 0.10374 | 0.001 | -6.255
-14.5 | -0.669 | 0.09897 | 0 | -6.762
-14 | -0.688 | 0.09169 | 0 | -7.506
-13.5 | -0.704 | 0.08607 | -0.001 | -8.18
-13 | -0.715 | 0.08075 | -0.001 | -8.852
-12.5 | -0.714 | 0.07683 | -0.002 | -9.291
-12 | -0.712 | 0.07076 | -0.003 | -10.066
-11.5 | -0.708 | 0.06513 | -0.003 | -10.867
-11 | -0.7 | 0.05979 | -0.004 | -11.71
-10.5 | -0.822 | 0.01137 | -0.007 | -72.288
-10 | -0.807 | 0.01038 | -0.008 | -77.764
-9.5 | -0.784 | 0.00981 | -0.009 | -79.879
-9 | -0.755 | 0.00938 | -0.01 | -80.51
-8.5 | -0.722 | 0.00898 | -0.011 | -80.415
-8 | -0.686 | 0.00861 | -0.012 | -79.594
-7.5 | -0.645 | 0.00829 | -0.013 | -77.822
-7 | -0.601 | 0.00801 | -0.014 | -75.092
-6.5 | -0.554 | 0.00636 | -0.015 | -87.19
-6 | -0.505 | 0.00665 | -0.016 | -75.837
-5.5 | -0.452 | 0.00643 | -0.017 | -70.321
-5 | -0.398 | 0.00624 | -0.018 | -63.898
-4.5 | -0.343 | 0.0065 | -0.019 | -52.752
-4 | -0.285 | 0.00628 | -0.02 | -45.407
-3.5 | -0.227 | 0.00612 | -0.021 | -37.072
-3 | -0.168 | 0.00599 | -0.023 | -27.981
-2.5 | -0.108 | 0.00596 | -0.024 | -18.077
-2 | -0.047 | 0.006 | -0.025 | -7.899
-1.5 | 0.013 | 0.00601 | -0.026 | 2.195
-1 | 0.074 | 0.00351 | -0.027 | 21.061
-0.5 | 0.135 | 0.00381 | -0.028 | 35.488
0 | 0.196 | 0.00392 | -0.029 | 49.964
0.5 | 0.256 | 0.00401 | -0.03 | 63.862
1 | 0.316 | 0.00421 | -0.031 | 75.152
1.5 | 0.377 | 0.00408 | -0.032 | 92.372
2 | 0.437 | 0.00513 | -0.033 | 85.099
2.5 | 0.496 | 0.00548 | -0.034 | 90.532
3 | 0.556 | 0.00576 | -0.035 | 96.437
3.5 | 0.615 | 0.00602 | -0.036 | 102.041
4 | 0.673 | 0.0063 | -0.037 | 106.811
4.5 | 0.73 | 0.00678 | -0.038 | 107.657
5 | 0.785 | 0.00827 | -0.039 | 95.01
5.5 | 0.84 | 0.00858 | -0.041 | 97.901
6 | 0.893 | 0.00894 | -0.042 | 99.907
6.5 | 0.944 | 0.00931 | -0.043 | 101.38
7 | 0.992 | 0.00991 | -0.044 | 100.133
7.5 | 1.038 | 0.01039 | -0.045 | 99.854
8 | 1.078 | 0.01088 | -0.046 | 99.061
8.5 | 1.114 | 0.01135 | -0.047 | 98.138
9 | 1.146 | 0.01192 | -0.048 | 96.078
9.5 | 1.172 | 0.01247 | -0.049 | 93.985
10 | 1.193 | 0.01315 | -0.05 | 90.708
10.5 | 1.208 | 0.01378 | -0.051 | 87.687
11 | 1.218 | 0.01449 | -0.052 | 84.068
11.5 | 1.221 | 0.0154 | -0.053 | 79.296
12 | 1.219 | 0.01636 | -0.054 | 74.494
12.5 | 1.21 | 0.0175 | -0.054 | 69.118
13 | 1.189 | 0.01852 | -0.055 | 64.172
13.5 | 1.16 | 0.02015 | -0.056 | 57.562
14 | 1.124 | 0.02217 | -0.057 | 50.709
14.5 | 1.084 | 0.02473 | -0.057 | 43.814
15 | 1.038 | 0.02833 | -0.058 | 36.639
15.5 | 0.913 | 0.06507 | -0.05 | 14.024
16 | 0.839 | 0.09405 | -0.044 | 8.925
16.5 | 0.786 | 0.11449 | -0.039 | 6.864

## 92. Re 7M Mach 0.10 (2)
BIGFOIL.COM POLAR EXPORT
NACA67-313 a=0.2
NACA67-313 a=0.2 |  |  |  | Cl Max: | 1.5884 | at alpha= | 19.5 | deg
XFOIL ncrit=9 |  |  |  | L/D Max: | 97.6547 | at alpha= | 1 | deg
Re: | 7000000 |  |  | Cd Min: | 0.04789 | at alpha= | 20 | deg
Mach: | 0.1 |  |  | Cl=0 at alpha= | -2.045 | deg
|  |  |  | @ Cl=0.1, Cd= | 0.004939
|  |  |  | @ Cl=0.4, Cd= | 0.0041501
|  |  |  | @ Cl=0.6, Cd= | 0.006358
alpha (deg) | Cl | Cd | Cm | Cl/Cd
-20 | -1.4494 | 0.03428 | -0.0986 | -42.2812
-19.5 | -1.4463 | 0.03126 | -0.0956 | -46.2668
-19 | -1.4392 | 0.02864 | -0.0922 | -50.2514
-18.5 | -1.4253 | 0.02664 | -0.0887 | -53.5023
-18 | -1.41 | 0.02472 | -0.0849 | -57.0388
-17.5 | -1.3968 | 0.02271 | -0.0805 | -61.5059
-17 | -1.3616 | 0.0221 | -0.0782 | -61.6109
-16.5 | -1.3377 | 0.02075 | -0.0745 | -64.4675
-16 | -1.3086 | 0.01972 | -0.0712 | -66.359
-15.5 | -1.2831 | 0.01838 | -0.0672 | -69.8096
-15 | -1.2593 | 0.01678 | -0.0628 | -75.0477
-14.5 | -1.2287 | 0.01554 | -0.0592 | -79.0669
-14 | -1.1921 | 0.01464 | -0.0564 | -81.4276
-13.5 | -1.1536 | 0.01382 | -0.0538 | -83.4732
-13 | -1.1131 | 0.01319 | -0.0514 | -84.3897
-12 | -1.0297 | 0.01186 | -0.0469 | -86.8212
-11.5 | -0.9858 | 0.01133 | -0.0449 | -87.0079
-11 | -0.9387 | 0.01088 | -0.0436 | -86.2776
-10.5 | -0.8905 | 0.01035 | -0.0425 | -86.0386
-10 | -0.8414 | 0.00986 | -0.0415 | -85.3347
-9.5 | -0.7914 | 0.00944 | -0.0407 | -83.8347
-9 | -0.7411 | 0.00904 | -0.04 | -81.9801
-8.5 | -0.6904 | 0.0086 | -0.0393 | -80.2791
-8 | -0.6399 | 0.00813 | -0.0385 | -78.7085
-7.5 | -0.5883 | 0.00777 | -0.038 | -75.7143
-7 | -0.5362 | 0.00745 | -0.0375 | -71.9732
-6.5 | -0.4836 | 0.00716 | -0.0372 | -67.5419
-6 | -0.4304 | 0.00691 | -0.0369 | -62.2865
-5.5 | -0.3779 | 0.00662 | -0.0365 | -57.0846
-5 | -0.3242 | 0.00639 | -0.0364 | -50.7355
-4.5 | -0.2702 | 0.00614 | -0.0363 | -44.0065
-4 | -0.2155 | 0.00594 | -0.0364 | -36.2795
-3.5 | -0.1612 | 0.00574 | -0.0364 | -28.0836
-3 | -0.106 | 0.0056 | -0.0366 | -18.9286
-2.5 | -0.0505 | 0.00541 | -0.0368 | -9.3346
-2 | 0.005 | 0.00525 | -0.0371 | 0.95238
-1.5 | 0.0602 | 0.0051 | -0.0373 | 11.8039
-1 | 0.1146 | 0.00488 | -0.0374 | 23.4836
-0.5 | 0.1675 | 0.00461 | -0.0372 | 36.3341
0 | 0.2154 | 0.00412 | -0.036 | 52.2816
0.5 | 0.2471 | 0.00277 | -0.0319 | 89.2058
1 | 0.2998 | 0.00307 | -0.0316 | 97.6547
1.5 | 0.3467 | 0.0036 | -0.0302 | 96.3056
2 | 0.3943 | 0.00407 | -0.0289 | 96.8796
2.5 | 0.437 | 0.00467 | -0.0267 | 93.576
3 | 0.4844 | 0.00506 | -0.0255 | 95.7312
3.5 | 0.5304 | 0.00548 | -0.0239 | 96.7883
4 | 0.5744 | 0.00595 | -0.022 | 96.5378
4.5 | 0.6133 | 0.00657 | -0.0191 | 93.3486
5.5 | 0.6888 | 0.00747 | -0.0125 | 92.2088
6 | 0.7312 | 0.00781 | -0.0103 | 93.6236
6.5 | 0.7753 | 0.00813 | -0.0084 | 95.3629
7 | 0.8188 | 0.00851 | -0.0066 | 96.2162
7.5 | 0.8622 | 0.0089 | -0.0047 | 96.8764
8 | 0.9049 | 0.0093 | -0.0028 | 97.3011
8.5 | 0.9462 | 0.00977 | -0.0007 | 96.8475
9 | 0.9872 | 0.01028 | 0.0014 | 96.0311
9.5 | 1.028 | 0.01078 | 0.0035 | 95.3618
10 | 1.0671 | 0.01136 | 0.0058 | 93.9349
10.5 | 1.1078 | 0.01189 | 0.0077 | 93.1707
11 | 1.1458 | 0.0125 | 0.01 | 91.664
11.5 | 1.1828 | 0.01323 | 0.0124 | 89.4029
12 | 1.2176 | 0.01399 | 0.0151 | 87.0336
12.5 | 1.2554 | 0.01469 | 0.0172 | 85.4595
13 | 1.2886 | 0.01552 | 0.0199 | 83.0284
13.5 | 1.3213 | 0.01646 | 0.0225 | 80.2734
14 | 1.35 | 0.01756 | 0.0256 | 76.8793
14.5 | 1.3794 | 0.01861 | 0.0285 | 74.1214
15 | 1.4053 | 0.01981 | 0.0317 | 70.9389
15.5 | 1.4508 | 0.02127 | 0.0304 | 68.2087
16 | 1.4993 | 0.0234 | 0.0274 | 64.0726
17.5 | 1.5492 | 0.02937 | 0.0378 | 52.7477
18 | 1.564 | 0.03202 | 0.0402 | 48.8445
18.5 | 1.5739 | 0.03516 | 0.0426 | 44.7639
19 | 1.5859 | 0.03839 | 0.0443 | 41.3102
19.5 | 1.5884 | 0.04262 | 0.0459 | 37.2689
20 | 1.5837 | 0.04789 | 0.0469 | 33.0695

## 93. Re 7M Mach 0.25 (1)
BIGFOIL.COM POLAR EXPORT
NACA67-313 a=0.2
NACA67-313 a=0.2 |  |  |  | Cl Max: | 1.172 | at alpha= | 10 | deg
JavaFoil+Calcfoil stall+Eppler ext transition |  |  |  | L/D Max: | 106.784 | at alpha= | 4 | deg
Re: | 7000000 |  |  | Cd Min: | 0.00356 | at alpha= | -1 | deg
Mach: | 0.25 |  |  | Cl=0 at alpha= | -1.6111 | deg
|  |  |  | @ Cl=0.1, Cd= | 0.0036629
|  |  |  | @ Cl=0.4, Cd= | 0.0050003
|  |  |  | @ Cl=0.6, Cd= | 0.11377
alpha (deg) | Cl | Cd | Cm | Cl/Cd
-14 | -0.469 | 0.09808 | 0 | -4.787
-13.5 | -0.52 | 0.09219 | -0.001 | -5.638
-13 | -0.56 | 0.08858 | -0.001 | -6.327
-12.5 | -0.585 | 0.08358 | -0.002 | -6.996
-12 | -0.604 | 0.07839 | -0.002 | -7.701
-11.5 | -0.618 | 0.07225 | -0.003 | -8.553
-11 | -0.627 | 0.06689 | -0.003 | -9.369
-10.5 | -0.631 | 0.06096 | -0.004 | -10.349
-10 | -0.631 | 0.05508 | -0.005 | -11.449
-9.5 | -0.63 | 0.04697 | -0.006 | -13.402
-9 | -0.733 | 0.00992 | -0.01 | -73.923
-8.5 | -0.711 | 0.00942 | -0.011 | -75.438
-8 | -0.681 | 0.00904 | -0.012 | -75.348
-7.5 | -0.646 | 0.00859 | -0.013 | -75.222
-7 | -0.606 | 0.0083 | -0.014 | -72.939
-6.5 | -0.561 | 0.00792 | -0.016 | -70.813
-6 | -0.513 | 0.00629 | -0.017 | -81.507
-5.5 | -0.461 | 0.00606 | -0.018 | -76.102
-5 | -0.407 | 0.00634 | -0.019 | -64.23
-4.5 | -0.351 | 0.00612 | -0.02 | -57.288
-4 | -0.292 | 0.00593 | -0.021 | -49.286
-3.5 | -0.233 | 0.00577 | -0.022 | -40.311
-3 | -0.172 | 0.00605 | -0.023 | -28.441
-2.5 | -0.111 | 0.00602 | -0.024 | -18.371
-2 | -0.049 | 0.00607 | -0.025 | -8.027
-1.5 | 0.014 | 0.00606 | -0.026 | 2.232
-1 | 0.076 | 0.00356 | -0.028 | 21.358
-0.5 | 0.139 | 0.00383 | -0.029 | 36.229
0 | 0.201 | 0.00378 | -0.03 | 53.232
0.5 | 0.263 | 0.00409 | -0.031 | 64.238
1 | 0.325 | 0.00394 | -0.032 | 82.373
1.5 | 0.387 | 0.00493 | -0.033 | 78.45
2 | 0.448 | 0.00526 | -0.034 | 85.146
2.5 | 0.51 | 0.00561 | -0.035 | 90.798
3 | 0.57 | 0.0059 | -0.036 | 96.746
3.5 | 0.631 | 0.00617 | -0.037 | 102.266
4 | 0.69 | 0.00647 | -0.038 | 106.784
4.5 | 0.749 | 0.00715 | -0.039 | 104.735
5 | 0.805 | 0.00852 | -0.041 | 94.522
5.5 | 0.86 | 0.00887 | -0.042 | 97.013
6 | 0.913 | 0.00925 | -0.043 | 98.804
6.5 | 0.964 | 0.00968 | -0.044 | 99.655
7 | 1.012 | 0.0103 | -0.045 | 98.276
7.5 | 1.056 | 0.01083 | -0.046 | 97.462
8 | 1.093 | 0.01138 | -0.047 | 96.013
8.5 | 1.123 | 0.01198 | -0.048 | 93.786
9 | 1.148 | 0.01264 | -0.049 | 90.782
9.5 | 1.164 | 0.01329 | -0.05 | 87.568
10 | 1.172 | 0.01407 | -0.051 | 83.339
10.5 | 1.171 | 0.0149 | -0.052 | 78.606
11 | 1.161 | 0.01593 | -0.053 | 72.865
11.5 | 1.14 | 0.01699 | -0.054 | 67.121
12 | 1.108 | 0.01864 | -0.055 | 59.463
12.5 | 1.064 | 0.02093 | -0.055 | 50.823
13 | 0.993 | 0.0248 | -0.056 | 40.046
13.5 | 0.794 | 0.0855 | -0.037 | 9.289
14 | 0.722 | 0.09782 | -0.033 | 7.38
14.5 | 0.65 | 0.1062 | -0.032 | 6.12
15 | 0.574 | 0.11377 | -0.032 | 5.046

## 94. Re 7M Mach 0.25 (2)
BIGFOIL.COM POLAR EXPORT
NACA67-313 a=0.2
NACA67-313 a=0.2 |  |  |  | Cl Max: | 1.5045 | at alpha= | 17 | deg
XFOIL ncrit=9 |  |  |  | L/D Max: | 100.422 | at alpha= | 1 | deg
Re: | 7000000 |  |  | Cd Min: | 0.19066 | at alpha= | -19 | deg
Mach: | 0.25 |  |  | Cl=0 at alpha= | -2.083 | deg
|  |  |  | @ Cl=0.1, Cd= | 0.0050066
|  |  |  | @ Cl=0.4, Cd= | 0.0040412
|  |  |  | @ Cl=0.6, Cd= | 0.0065023
alpha (deg) | Cl | Cd | Cm | Cl/Cd
-19 | -0.5367 | 0.19066 | -0.0244 | -2.815
-18.5 | -0.5238 | 0.18315 | -0.0287 | -2.86
-18 | -0.5113 | 0.17568 | -0.0329 | -2.9104
-17.5 | -0.4963 | 0.16914 | -0.0369 | -2.9343
-17 | -0.4833 | 0.16179 | -0.0411 | -2.9872
-16.5 | -0.4767 | 0.15274 | -0.0458 | -3.121
-16 | -0.4761 | 0.14248 | -0.0509 | -3.3415
-15 | -1.1056 | 0.03216 | -0.1007 | -34.3781
-14.5 | -1.1467 | 0.02624 | -0.0917 | -43.7005
-14 | -1.1576 | 0.02236 | -0.0834 | -51.771
-13.5 | -1.1419 | 0.01999 | -0.077 | -57.1236
-13 | -1.1144 | 0.01835 | -0.0716 | -60.7302
-12.5 | -1.0898 | 0.01624 | -0.0657 | -67.1059
-12 | -1.0517 | 0.015 | -0.0615 | -70.1133
-11.5 | -1.0099 | 0.01394 | -0.0578 | -72.4462
-11 | -0.9629 | 0.01316 | -0.055 | -73.1687
-10.5 | -0.9153 | 0.01196 | -0.0525 | -76.5301
-10 | -0.8647 | 0.0111 | -0.0506 | -77.9009
-9.5 | -0.8131 | 0.01034 | -0.0488 | -78.6364
-9 | -0.7605 | 0.00969 | -0.0473 | -78.483
-8.5 | -0.707 | 0.00918 | -0.046 | -77.0153
-8 | -0.6537 | 0.00864 | -0.0448 | -75.6597
-7.5 | -0.601 | 0.00809 | -0.0435 | -74.2892
-7 | -0.5471 | 0.00769 | -0.0425 | -71.1443
-6.5 | -0.4929 | 0.00734 | -0.0416 | -67.1526
-6 | -0.4383 | 0.00705 | -0.0409 | -62.1702
-5.5 | -0.3836 | 0.00679 | -0.0402 | -56.4948
-5 | -0.3288 | 0.00649 | -0.0397 | -50.6626
-4.5 | -0.2729 | 0.00624 | -0.0394 | -43.734
-4 | -0.2172 | 0.006 | -0.0391 | -36.2
-3.5 | -0.1613 | 0.0058 | -0.0389 | -27.8103
-3 | -0.1045 | 0.00565 | -0.039 | -18.4956
-2.5 | -0.0477 | 0.00545 | -0.039 | -8.7523
-2 | 0.0095 | 0.00529 | -0.0392 | 1.7958
-1.5 | 0.0661 | 0.00514 | -0.0393 | 12.8599
-1 | 0.122 | 0.00492 | -0.0393 | 24.7967
-0.5 | 0.1761 | 0.00465 | -0.039 | 37.871
0 | 0.2248 | 0.00417 | -0.0376 | 53.9089
0.5 | 0.2549 | 0.0028 | -0.0328 | 91.0357
1 | 0.3093 | 0.00308 | -0.0325 | 100.4221
1.5 | 0.3567 | 0.00361 | -0.0308 | 98.8089
2 | 0.4049 | 0.00409 | -0.0293 | 98.9976
2.5 | 0.4465 | 0.00471 | -0.0265 | 94.7983
3.5 | 0.5381 | 0.00556 | -0.0225 | 96.7806
4.5 | 0.6097 | 0.00665 | -0.0142 | 91.6842
5 | 0.6458 | 0.00723 | -0.0102 | 89.3223
5.5 | 0.6866 | 0.00771 | -0.0072 | 89.0532
6 | 0.7315 | 0.00808 | -0.0051 | 90.5322
6.5 | 0.7777 | 0.00843 | -0.0032 | 92.2539
7 | 0.823 | 0.00883 | -0.0011 | 93.205
7.5 | 0.8678 | 0.0093 | 0.001 | 93.3118
8 | 0.9108 | 0.00979 | 0.0035 | 93.0337
8.5 | 0.9537 | 0.01033 | 0.0059 | 92.3233
9 | 0.9969 | 0.01086 | 0.0083 | 91.7956
9.5 | 1.0378 | 0.0115 | 0.011 | 90.2435
10 | 1.0794 | 0.01211 | 0.0136 | 89.1329
10.5 | 1.1205 | 0.01279 | 0.0162 | 87.6075
11 | 1.1575 | 0.01363 | 0.0195 | 84.923
11.5 | 1.1955 | 0.01447 | 0.0225 | 82.6192
12 | 1.2332 | 0.01532 | 0.0255 | 80.4961
12.5 | 1.2675 | 0.01638 | 0.0288 | 77.381
13 | 1.2985 | 0.0176 | 0.0326 | 73.7784
13.5 | 1.3309 | 0.01881 | 0.036 | 70.7549
14 | 1.3595 | 0.02027 | 0.0397 | 67.0696
15.5 | 1.4599 | 0.02657 | 0.0445 | 54.9454
16 | 1.501 | 0.02992 | 0.0426 | 50.1671
16.5 | 1.4948 | 0.03277 | 0.05 | 45.6149
17 | 1.5045 | 0.0364 | 0.0529 | 41.3324
17.5 | 1.5031 | 0.04126 | 0.0555 | 36.43
18 | 1.4952 | 0.04708 | 0.0572 | 31.7587
18.5 | 1.4825 | 0.05387 | 0.0577 | 27.52
19 | 1.4557 | 0.06273 | 0.0567 | 23.2058
19.5 | 1.4316 | 0.07213 | 0.054 | 19.8475
20 | 1.3766 | 0.08654 | 0.0477 | 15.9071

## 95. Re 7M Mach 0.50 (1)
BIGFOIL.COM POLAR EXPORT
NACA67-313 a=0.2
NACA67-313 a=0.2 |  |  |  | Cl Max: | 1.18 | at alpha= | 20 | deg
JavaFoil+Calcfoil stall+Eppler ext transition |  |  |  | L/D Max: | 105.399 | at alpha= | 4 | deg
Re: | 7000000 |  |  | Cd Min: | 0.00414 | at alpha= | -0.5 | deg
Mach: | 0.5 |  |  | Cl=0 at alpha= | -1.6087 | deg
|  |  |  | @ Cl=0.1, Cd= | 0.0051457
|  |  |  | @ Cl=0.4, Cd= | 0.0052383
|  |  |  | @ Cl=0.6, Cd= | 0.0063872
alpha (deg) | Cl | Cd | Cm | Cl/Cd
-20 | -1.006 | 0.15286 | 0.006 | -6.58
-19.5 | -0.979 | 0.14939 | 0.006 | -6.554
-19 | -0.956 | 0.14331 | 0.005 | -6.669
-18.5 | -0.927 | 0.13901 | 0.005 | -6.671
-18 | -0.899 | 0.13392 | 0.004 | -6.709
-17.5 | -0.871 | 0.12946 | 0.003 | -6.725
-17 | -0.844 | 0.12437 | 0.003 | -6.786
-16.5 | -0.817 | 0.13183 | 0.002 | -6.194
-16 | -0.791 | 0.1215 | 0.002 | -6.509
-15.5 | -0.763 | 0.11459 | 0.001 | -6.662
-15 | -0.736 | 0.10875 | 0.001 | -6.763
-14.5 | -0.709 | 0.0986 | 0 | -7.189
-14 | -0.682 | 0.09273 | 0 | -7.356
-13.5 | -0.655 | 0.08587 | -0.001 | -7.632
-13 | -0.628 | 0.0807 | -0.002 | -7.786
-12.5 | -0.599 | 0.091 | -0.002 | -6.584
-12 | -0.572 | 0.08243 | -0.003 | -6.94
-11.5 | -0.545 | 0.07537 | -0.003 | -7.233
-11 | -0.518 | 0.06926 | -0.004 | -7.48
-10.5 | -0.492 | 0.06344 | -0.005 | -7.756
-10 | -0.466 | 0.05784 | -0.005 | -8.059
-9.5 | -0.434 | 0.06692 | -0.005 | -6.49
-9 | -0.407 | 0.05938 | -0.006 | -6.86
-8.5 | -0.381 | 0.05334 | -0.007 | -7.134
-8 | -0.355 | 0.04799 | -0.008 | -7.388
-7.5 | -0.325 | 0.05161 | -0.007 | -6.289
-7 | -0.298 | 0.0455 | -0.008 | -6.545
-6.5 | -0.364 | 0.04178 | -0.009 | -8.714
-6 | -0.498 | 0.00878 | -0.018 | -56.715
-5.5 | -0.477 | 0.00825 | -0.02 | -57.776
-5 | -0.434 | 0.0078 | -0.021 | -55.641
-4.5 | -0.38 | 0.00743 | -0.022 | -51.206
-4 | -0.321 | 0.00707 | -0.023 | -45.373
-3.5 | -0.257 | 0.00685 | -0.025 | -37.501
-3 | -0.191 | 0.00663 | -0.026 | -28.761
-2.5 | -0.123 | 0.00642 | -0.027 | -19.156
-2 | -0.054 | 0.00537 | -0.028 | -10.098
-1.5 | 0.015 | 0.00523 | -0.029 | 2.882
-1 | 0.085 | 0.00542 | -0.031 | 15.62
-0.5 | 0.155 | 0.00414 | -0.032 | 37.522
0 | 0.224 | 0.00441 | -0.033 | 50.77
0.5 | 0.293 | 0.0048 | -0.034 | 60.877
1 | 0.361 | 0.00508 | -0.035 | 71.149
1.5 | 0.43 | 0.00536 | -0.037 | 80.289
2 | 0.499 | 0.00582 | -0.038 | 85.716
2.5 | 0.567 | 0.0062 | -0.039 | 91.465
3 | 0.634 | 0.00658 | -0.04 | 96.381
3.5 | 0.701 | 0.00686 | -0.042 | 102.136
4 | 0.766 | 0.00727 | -0.043 | 105.399
4.5 | 0.828 | 0.00928 | -0.044 | 89.285
5 | 0.888 | 0.00977 | -0.045 | 90.948
5.5 | 0.944 | 0.0103 | -0.046 | 91.602
6 | 0.994 | 0.01109 | -0.048 | 89.64
6.5 | 1.035 | 0.01182 | -0.049 | 87.588
7 | 1.063 | 0.01265 | -0.05 | 84.062
7.5 | 1.062 | 0.01368 | -0.051 | 77.578
8 | 0.974 | 0.01498 | -0.052 | 64.997
8.5 | 0.673 | 0.016 | -0.053 | 42.035
9 | 0.702 | 0.01775 | -0.054 | 39.549
9.5 | 0.607 | 0.0684 | -0.027 | 8.875
10 | 0.763 | 0.01964 | -0.056 | 38.851
10.5 | 0.662 | 0.0722 | -0.03 | 9.173
11 | 0.829 | 0.02029 | -0.059 | 40.882
11.5 | 0.852 | 0.02361 | -0.059 | 36.106
12 | 0.745 | 0.08189 | -0.034 | 9.101
12.5 | 0.77 | 0.09031 | -0.033 | 8.524
13 | 0.797 | 0.09997 | -0.034 | 7.973
13.5 | 0.825 | 0.09112 | -0.036 | 9.056
14 | 0.851 | 0.10002 | -0.037 | 8.509
14.5 | 0.883 | 0.10299 | -0.041 | 8.574
15 | 0.908 | 0.11336 | -0.041 | 8.014
15.5 | 0.93 | 0.11346 | -0.039 | 8.201
16 | 0.96 | 0.11773 | -0.042 | 8.157
16.5 | 0.999 | 0.11623 | -0.048 | 8.594
17 | 1.025 | 0.1235 | -0.048 | 8.303
17.5 | 1.038 | 0.12996 | -0.044 | 7.99
18 | 1.07 | 0.13581 | -0.047 | 7.878
18.5 | 1.11 | 0.1321 | -0.052 | 8.4
19 | 1.137 | 0.1393 | -0.053 | 8.159
19.5 | 1.146 | 0.1485 | -0.048 | 7.716
20 | 1.18 | 0.14966 | -0.052 | 7.883

## 96. Re 7M Mach 0.50 (2)
BIGFOIL.COM POLAR EXPORT
NACA67-313 a=0.2
NACA67-313 a=0.2 |  |  |  | Cl Max: | 1.112 | at alpha= | 10.5 | deg
XFOIL ncrit=9 |  |  |  | L/D Max: | 109.126 | at alpha= | 1.5 | deg
Re: | 7000000 |  |  | Cd Min: | 0.23267 | at alpha= | -20 | deg
Mach: | 0.5 |  |  | Cl=0 at alpha= | -2.2913 | deg
|  |  |  | @ Cl=0.1, Cd= | 0.0052967
|  |  |  | @ Cl=0.4, Cd= | 0.0036686
|  |  |  | @ Cl=0.6, Cd= | 0.0073999
alpha (deg) | Cl | Cd | Cm | Cl/Cd
-20 | -0.577 | 0.23267 | -0.0127 | -2.4799
-19.5 | -0.5593 | 0.22373 | -0.0174 | -2.4999
-19 | -0.5409 | 0.2154 | -0.0221 | -2.5111
-18.5 | -0.5212 | 0.20782 | -0.0266 | -2.5079
-18 | -0.5033 | 0.19946 | -0.0313 | -2.5233
-17.5 | -0.488 | 0.19029 | -0.0361 | -2.5645
-17 | -0.4667 | 0.1834 | -0.0405 | -2.5447
-16.5 | -0.4481 | 0.17563 | -0.045 | -2.5514
-16 | -0.4344 | 0.16638 | -0.0498 | -2.6109
-15.5 | -0.4141 | 0.1596 | -0.054 | -2.5946
-15 | -0.3947 | 0.15247 | -0.0582 | -2.5887
-14.5 | -0.3793 | 0.14429 | -0.0628 | -2.6287
-14 | -0.3675 | 0.13544 | -0.0675 | -2.7134
-13.5 | -0.3518 | 0.12775 | -0.0717 | -2.7538
-13 | -0.348 | 0.11804 | -0.0769 | -2.9482
-12.5 | -0.3392 | 0.10967 | -0.0815 | -3.0929
-11.5 | -0.3261 | 0.09325 | -0.0904 | -3.4971
-11 | -0.3268 | 0.0843 | -0.0952 | -3.8766
-10.5 | -0.3467 | 0.073 | -0.1015 | -4.7493
-10 | -0.3627 | 0.06243 | -0.1089 | -5.8097
-9.5 | -0.4011 | 0.05163 | -0.1151 | -7.7687
-9 | -0.439 | 0.04448 | -0.1122 | -9.8696
-8.5 | -0.4783 | 0.03861 | -0.1039 | -12.388
-8 | -0.5168 | 0.03283 | -0.0922 | -15.7417
-7.5 | -0.5481 | 0.02485 | -0.0808 | -22.0563
-7 | -0.5635 | 0.01624 | -0.0701 | -34.6983
-6.5 | -0.5206 | 0.00991 | -0.0665 | -52.5328
-6 | -0.4478 | 0.00822 | -0.0656 | -54.4769
-5.5 | -0.3869 | 0.00752 | -0.0625 | -51.4495
-5 | -0.3284 | 0.00704 | -0.0594 | -46.6477
-4.5 | -0.2716 | 0.00665 | -0.0563 | -40.8421
-4 | -0.211 | 0.00635 | -0.0543 | -33.2283
-3.5 | -0.1505 | 0.0061 | -0.0526 | -24.6721
-3 | -0.0888 | 0.00585 | -0.0514 | -15.1795
-2.5 | -0.026 | 0.00565 | -0.0507 | -4.6018
-2 | 0.0363 | 0.00547 | -0.05 | 6.6362
-1.5 | 0.0988 | 0.0053 | -0.0495 | 18.6415
-1 | 0.1608 | 0.00513 | -0.049 | 31.345
-0.5 | 0.2195 | 0.00485 | -0.048 | 45.2577
0 | 0.2707 | 0.00444 | -0.0455 | 60.9685
0.5 | 0.2886 | 0.00294 | -0.0366 | 98.1633
1 | 0.3473 | 0.00323 | -0.0356 | 107.5232
1.5 | 0.3994 | 0.00366 | -0.0331 | 109.1257
2 | 0.4415 | 0.00426 | -0.0286 | 103.6385
2.5 | 0.468 | 0.00487 | -0.0208 | 96.0986
3 | 0.4946 | 0.00545 | -0.013 | 90.7523
4 | 0.5697 | 0.00672 | -0.0024 | 84.7768
4.5 | 0.6058 | 0.00753 | 0.003 | 80.4515
5 | 0.6439 | 0.00839 | 0.008 | 76.7461
5.5 | 0.6911 | 0.00905 | 0.0116 | 76.3646
6 | 0.7427 | 0.00957 | 0.0145 | 77.6071
6.5 | 0.7935 | 0.01015 | 0.0178 | 78.1773
7 | 0.8448 | 0.01078 | 0.0211 | 78.3673
7.5 | 0.8941 | 0.01152 | 0.0249 | 77.6128
8 | 0.9436 | 0.01235 | 0.0289 | 76.4049
8.5 | 0.9916 | 0.01322 | 0.0334 | 75.0076
9 | 1.0375 | 0.01428 | 0.0383 | 72.6541
9.5 | 1.0783 | 0.01568 | 0.0441 | 68.7691
10 | 1.1083 | 0.01763 | 0.0513 | 62.8644
10.5 | 1.112 | 0.02103 | 0.0605 | 52.8768
11 | 1.0915 | 0.02619 | 0.0699 | 41.6762
11.5 | 1.0555 | 0.03316 | 0.0772 | 31.8305
12 | 1.0197 | 0.04116 | 0.081 | 24.7741
12.5 | 0.9793 | 0.05089 | 0.081 | 19.2435
13 | 0.9452 | 0.0618 | 0.0772 | 15.2945
13.5 | 0.9157 | 0.07384 | 0.0706 | 12.4011
14 | 0.89 | 0.08695 | 0.0621 | 10.2358
14.5 | 0.8686 | 0.10055 | 0.053 | 8.6385
15 | 0.8496 | 0.1141 | 0.0447 | 7.4461
15.5 | 0.8338 | 0.12674 | 0.0371 | 6.5788

## 97. Re 8M Mach 0.00 (1)
BIGFOIL.COM POLAR EXPORT
NACA67-313 a=0.2
NACA67-313 a=0.2 |  |  |  | Cl Max: | 1.232 | at alpha= | 12 | deg
JavaFoil+Calcfoil stall+Eppler ext transition |  |  |  | L/D Max: | 107.92 | at alpha= | 4 | deg
Re: | 8000000 |  |  | Cd Min: | 0.0037 | at alpha= | -1 | deg
Mach: | 0 |  |  | Cl=0 at alpha= | -1.6083 | deg
|  |  |  | @ Cl=0.1, Cd= | 0.0037563
|  |  |  | @ Cl=0.4, Cd= | 0.0047408
|  |  |  | @ Cl=0.6, Cd= | 0.0058832
alpha (deg) | Cl | Cd | Cm | Cl/Cd
-15.5 | -0.663 | 0.10547 | 0.001 | -6.287
-15 | -0.682 | 0.09919 | 0.001 | -6.876
-14.5 | -0.699 | 0.09455 | 0 | -7.391
-14 | -0.714 | 0.08903 | 0 | -8.018
-13.5 | -0.726 | 0.08355 | -0.001 | -8.692
-13 | -0.734 | 0.07777 | -0.001 | -9.441
-12.5 | -0.732 | 0.07279 | -0.002 | -10.061
-12 | -0.728 | 0.06767 | -0.003 | -10.753
-11.5 | -0.723 | 0.06106 | -0.003 | -11.839
-11 | -0.718 | 0.05307 | -0.004 | -13.535
-10.5 | -0.833 | 0.01069 | -0.007 | -77.916
-10 | -0.813 | 0.00994 | -0.008 | -81.809
-9.5 | -0.788 | 0.00949 | -0.009 | -83.029
-9 | -0.758 | 0.00908 | -0.01 | -83.466
-8.5 | -0.724 | 0.0087 | -0.011 | -83.215
-8 | -0.686 | 0.00837 | -0.012 | -81.953
-7.5 | -0.645 | 0.00806 | -0.013 | -79.982
-7 | -0.6 | 0.00648 | -0.014 | -92.686
-6.5 | -0.553 | 0.00675 | -0.015 | -81.931
-6 | -0.503 | 0.00648 | -0.016 | -77.63
-5.5 | -0.451 | 0.00626 | -0.017 | -72.055
-5 | -0.397 | 0.00657 | -0.018 | -60.371
-4.5 | -0.341 | 0.00633 | -0.019 | -53.869
-4 | -0.284 | 0.00612 | -0.02 | -46.396
-3.5 | -0.226 | 0.006 | -0.021 | -37.671
-3 | -0.167 | 0.00601 | -0.022 | -27.796
-2.5 | -0.107 | 0.00603 | -0.023 | -17.79
-2 | -0.047 | 0.00603 | -0.025 | -7.835
-1.5 | 0.013 | 0.00607 | -0.026 | 2.162
-1 | 0.074 | 0.0037 | -0.027 | 19.918
-0.5 | 0.134 | 0.00383 | -0.028 | 35.102
0 | 0.195 | 0.00407 | -0.029 | 47.841
0.5 | 0.255 | 0.00401 | -0.03 | 63.479
1 | 0.315 | 0.0042 | -0.031 | 74.986
1.5 | 0.375 | 0.00442 | -0.032 | 84.744
2 | 0.435 | 0.00519 | -0.033 | 83.836
2.5 | 0.494 | 0.00546 | -0.034 | 90.563
3 | 0.553 | 0.0057 | -0.035 | 97.103
3.5 | 0.612 | 0.00593 | -0.036 | 103.187
4 | 0.67 | 0.00621 | -0.037 | 107.92
4.5 | 0.727 | 0.00698 | -0.038 | 104.064
5 | 0.782 | 0.00809 | -0.039 | 96.614
5.5 | 0.836 | 0.00836 | -0.04 | 100.063
6 | 0.889 | 0.00869 | -0.041 | 102.332
6.5 | 0.94 | 0.0091 | -0.042 | 103.381
7 | 0.989 | 0.00961 | -0.043 | 102.941
7.5 | 1.035 | 0.01006 | -0.045 | 102.904
8 | 1.076 | 0.01054 | -0.046 | 102.048
8.5 | 1.112 | 0.01098 | -0.047 | 101.321
9 | 1.145 | 0.01153 | -0.048 | 99.288
9.5 | 1.173 | 0.01206 | -0.049 | 97.23
10 | 1.195 | 0.01266 | -0.05 | 94.403
10.5 | 1.213 | 0.01324 | -0.051 | 91.57
11 | 1.224 | 0.01395 | -0.052 | 87.79
11.5 | 1.231 | 0.0148 | -0.052 | 83.153
12 | 1.232 | 0.01564 | -0.053 | 78.776
12.5 | 1.227 | 0.01673 | -0.054 | 73.35
13 | 1.21 | 0.01781 | -0.055 | 67.957
13.5 | 1.187 | 0.01903 | -0.056 | 62.402
14 | 1.159 | 0.02061 | -0.057 | 56.236
14.5 | 1.125 | 0.02251 | -0.057 | 49.981
15 | 1.088 | 0.0248 | -0.058 | 43.86
15.5 | 1.041 | 0.02945 | -0.058 | 35.353
16 | 0.947 | 0.05281 | -0.054 | 17.936
16.5 | 0.858 | 0.09223 | -0.046 | 9.298
17 | 0.806 | 0.11393 | -0.041 | 7.071

## 98. Re 8M Mach 0.00 (2)
BIGFOIL.COM POLAR EXPORT
NACA67-313 a=0.2
NACA67-313 a=0.2 |  |  |  | Cl Max: | 1.6203 | at alpha= | 20 | deg
XFOIL ncrit=9 |  |  |  | L/D Max: | 100.608 | at alpha= | 8 | deg
Re: | 8000000 |  |  | Cd Min: | 0.04244 | at alpha= | 20 | deg
Mach: | 0 |  |  | Cl=0 at alpha= | -2.0245 | deg
|  |  |  | @ Cl=0.1, Cd= | 0.0048388
|  |  |  | @ Cl=0.4, Cd= | 0.0042783
|  |  |  | @ Cl=0.6, Cd= | 0.0062781
alpha (deg) | Cl | Cd | Cm | Cl/Cd
-20 | -1.5188 | 0.02772 | -0.0882 | -54.7908
-19.5 | -1.5045 | 0.0258 | -0.0851 | -58.314
-19 | -1.488 | 0.02409 | -0.0817 | -61.7684
-18.5 | -1.4664 | 0.02268 | -0.0786 | -64.6561
-18 | -1.4443 | 0.02135 | -0.0753 | -67.6487
-17.5 | -1.4225 | 0.01994 | -0.0716 | -71.339
-17 | -1.3882 | 0.01932 | -0.0694 | -71.853
-16.5 | -1.3592 | 0.01833 | -0.0663 | -74.1517
-16 | -1.3272 | 0.01751 | -0.0635 | -75.7967
-15.5 | -1.2956 | 0.01659 | -0.0605 | -78.0952
-15 | -1.2641 | 0.01558 | -0.0573 | -81.1361
-14.5 | -1.2312 | 0.01448 | -0.0543 | -85.0276
-14 | -1.194 | 0.0137 | -0.0518 | -87.1533
-13.5 | -1.1556 | 0.01294 | -0.0494 | -89.3045
-13 | -1.1154 | 0.01233 | -0.0472 | -90.4623
-12.5 | -1.0742 | 0.01168 | -0.0451 | -91.9692
-12 | -1.0319 | 0.01114 | -0.0431 | -92.6302
-11.5 | -0.9873 | 0.01068 | -0.0416 | -92.4438
-11 | -0.9396 | 0.01026 | -0.0406 | -91.5789
-10.5 | -0.8914 | 0.0098 | -0.0397 | -90.9592
-10 | -0.8425 | 0.00939 | -0.039 | -89.7231
-9.5 | -0.7925 | 0.00902 | -0.0384 | -87.8603
-9 | -0.7421 | 0.00864 | -0.0378 | -85.8912
-8.5 | -0.6908 | 0.00832 | -0.0374 | -83.0288
-8 | -0.6406 | 0.00787 | -0.0368 | -81.3977
-7.5 | -0.5892 | 0.00752 | -0.0364 | -78.3511
-7 | -0.5374 | 0.00721 | -0.036 | -74.5354
-6.5 | -0.4851 | 0.00694 | -0.0357 | -69.8991
-5.5 | -0.3793 | 0.00644 | -0.0354 | -58.8975
-5 | -0.3256 | 0.00619 | -0.0354 | -52.601
-4.5 | -0.2717 | 0.00596 | -0.0354 | -45.5872
-4 | -0.2174 | 0.00579 | -0.0355 | -37.5475
-3.5 | -0.1632 | 0.0056 | -0.0355 | -29.1429
-3 | -0.1076 | 0.00544 | -0.0359 | -19.7794
-2.5 | -0.0525 | 0.00526 | -0.0361 | -9.981
-2 | 0.0027 | 0.00514 | -0.0364 | 0.52529
-1.5 | 0.0581 | 0.00497 | -0.0367 | 11.6901
-1 | 0.1124 | 0.0048 | -0.0368 | 23.4167
-0.5 | 0.1654 | 0.00457 | -0.0367 | 36.1926
0 | 0.2153 | 0.00428 | -0.036 | 50.3037
0.5 | 0.2438 | 0.00286 | -0.0313 | 85.2448
1 | 0.2947 | 0.00317 | -0.0308 | 92.9653
1.5 | 0.3421 | 0.00366 | -0.0295 | 93.4699
2 | 0.3895 | 0.00415 | -0.0283 | 93.8554
2.5 | 0.4337 | 0.00469 | -0.0265 | 92.4733
3 | 0.4823 | 0.00504 | -0.0256 | 95.6944
3.5 | 0.5291 | 0.00543 | -0.0243 | 97.4401
4 | 0.5734 | 0.0059 | -0.0225 | 97.1864
4.5 | 0.6142 | 0.00648 | -0.02 | 94.784
5 | 0.6562 | 0.00695 | -0.0177 | 94.4173
5.5 | 0.6959 | 0.00729 | -0.0149 | 95.4595
6 | 0.7378 | 0.00761 | -0.0126 | 96.9514
6.5 | 0.7811 | 0.00791 | -0.0106 | 98.7484
7 | 0.8242 | 0.00824 | -0.0088 | 100.0243
7.5 | 0.867 | 0.00863 | -0.0069 | 100.4635
8 | 0.9095 | 0.00904 | -0.005 | 100.6084
8.5 | 0.9509 | 0.00947 | -0.003 | 100.4118
9 | 0.9921 | 0.00992 | -0.0011 | 100.0101
9.5 | 1.0324 | 0.01043 | 0.001 | 98.9837
10 | 1.0725 | 0.01093 | 0.003 | 98.1244
10.5 | 1.1124 | 0.01144 | 0.005 | 97.2378
11 | 1.1509 | 0.01203 | 0.0071 | 95.6692
11.5 | 1.1869 | 0.01272 | 0.0096 | 93.3097
12 | 1.2242 | 0.01337 | 0.0117 | 91.5632
12.5 | 1.2604 | 0.01403 | 0.014 | 89.8361
13 | 1.2953 | 0.0148 | 0.0162 | 87.5203
13.5 | 1.3275 | 0.01566 | 0.0189 | 84.7701
14 | 1.357 | 0.01668 | 0.0217 | 81.3549
14.5 | 1.3889 | 0.01761 | 0.0241 | 78.87
15 | 1.416 | 0.01872 | 0.0271 | 75.641
15.5 | 1.4425 | 0.01985 | 0.03 | 72.67
16 | 1.4932 | 0.02162 | 0.0268 | 69.0657
16.5 | 1.5418 | 0.02361 | 0.0236 | 65.3028
17 | 1.5461 | 0.02521 | 0.0301 | 61.3288
17.5 | 1.5675 | 0.02706 | 0.0325 | 57.9268
18 | 1.585 | 0.02929 | 0.0349 | 54.114
18.5 | 1.5979 | 0.03199 | 0.0373 | 49.95
19 | 1.6135 | 0.03461 | 0.0391 | 46.6195
19.5 | 1.6198 | 0.03817 | 0.0411 | 42.4365
20 | 1.6203 | 0.04244 | 0.0428 | 38.1786

## 99. Re 8M Mach 0.10 (1)
BIGFOIL.COM POLAR EXPORT
NACA67-313 a=0.2
NACA67-313 a=0.2 |  |  |  | Cl Max: | 1.222 | at alpha= | 11.5 | deg
JavaFoil+Calcfoil stall+Eppler ext transition |  |  |  | L/D Max: | 107.766 | at alpha= | 4 | deg
Re: | 8000000 |  |  | Cd Min: | 0.00369 | at alpha= | -1 | deg
Mach: | 0.1 |  |  | Cl=0 at alpha= | -1.6083 | deg
|  |  |  | @ Cl=0.1, Cd= | 0.0037667
|  |  |  | @ Cl=0.4, Cd= | 0.0045317
|  |  |  | @ Cl=0.6, Cd= | 0.005909
alpha (deg) | Cl | Cd | Cm | Cl/Cd
-15.5 | -0.627 | 0.10826 | 0.001 | -5.791
-15 | -0.649 | 0.1025 | 0.001 | -6.333
-14.5 | -0.669 | 0.0976 | 0 | -6.859
-14 | -0.689 | 0.09023 | 0 | -7.633
-13.5 | -0.705 | 0.08489 | -0.001 | -8.3
-13 | -0.715 | 0.07945 | -0.001 | -9.005
-12.5 | -0.714 | 0.07604 | -0.002 | -9.393
-12 | -0.713 | 0.06958 | -0.003 | -10.254
-11.5 | -0.709 | 0.06387 | -0.003 | -11.107
-11 | -0.704 | 0.05746 | -0.004 | -12.246
-10.5 | -0.824 | 0.01094 | -0.007 | -75.36
-10 | -0.808 | 0.01011 | -0.008 | -79.858
-9.5 | -0.784 | 0.00959 | -0.009 | -81.737
-9 | -0.756 | 0.00918 | -0.01 | -82.312
-8.5 | -0.723 | 0.00878 | -0.011 | -82.281
-8 | -0.686 | 0.0084 | -0.012 | -81.639
-7.5 | -0.645 | 0.00809 | -0.013 | -79.782
-7 | -0.601 | 0.0065 | -0.014 | -92.569
-6.5 | -0.554 | 0.00622 | -0.015 | -89.195
-6 | -0.505 | 0.00652 | -0.016 | -77.438
-5.5 | -0.453 | 0.00627 | -0.017 | -72.21
-5 | -0.399 | 0.00658 | -0.018 | -60.607
-4.5 | -0.343 | 0.00637 | -0.019 | -53.807
-4 | -0.285 | 0.00618 | -0.02 | -46.162
-3.5 | -0.227 | 0.00606 | -0.021 | -37.467
-3 | -0.168 | 0.00608 | -0.023 | -27.588
-2.5 | -0.108 | 0.006 | -0.024 | -17.966
-2 | -0.047 | 0.006 | -0.025 | -7.913
-1.5 | 0.013 | 0.00608 | -0.026 | 2.17
-1 | 0.074 | 0.00369 | -0.027 | 20.049
-0.5 | 0.135 | 0.00387 | -0.028 | 34.948
0 | 0.196 | 0.00411 | -0.029 | 47.71
0.5 | 0.256 | 0.00404 | -0.03 | 63.45
1 | 0.316 | 0.00422 | -0.031 | 75.026
1.5 | 0.377 | 0.00411 | -0.032 | 91.753
2 | 0.437 | 0.00521 | -0.033 | 83.792
2.5 | 0.497 | 0.00549 | -0.034 | 90.514
3 | 0.556 | 0.00573 | -0.035 | 97.026
3.5 | 0.615 | 0.00597 | -0.036 | 103.074
4 | 0.673 | 0.00625 | -0.037 | 107.766
4.5 | 0.73 | 0.00704 | -0.038 | 103.709
5 | 0.786 | 0.00812 | -0.04 | 96.692
5.5 | 0.84 | 0.00839 | -0.041 | 100.092
6 | 0.893 | 0.00874 | -0.042 | 102.18
6.5 | 0.944 | 0.00914 | -0.043 | 103.27
7 | 0.993 | 0.00968 | -0.044 | 102.547
7.5 | 1.038 | 0.01015 | -0.045 | 102.294
8 | 1.079 | 0.01061 | -0.046 | 101.626
8.5 | 1.115 | 0.01109 | -0.047 | 100.56
9 | 1.146 | 0.01164 | -0.048 | 98.46
9.5 | 1.173 | 0.01217 | -0.049 | 96.333
10 | 1.194 | 0.01283 | -0.05 | 93.022
10.5 | 1.209 | 0.01345 | -0.051 | 89.905
11 | 1.218 | 0.01414 | -0.052 | 86.147
11.5 | 1.222 | 0.01501 | -0.053 | 81.377
12 | 1.219 | 0.01594 | -0.054 | 76.48
12.5 | 1.211 | 0.01705 | -0.055 | 71.002
13 | 1.19 | 0.01803 | -0.055 | 65.97
13.5 | 1.161 | 0.01958 | -0.056 | 59.315
14 | 1.126 | 0.0214 | -0.057 | 52.634
14.5 | 1.086 | 0.02371 | -0.057 | 45.832
15 | 1.042 | 0.02672 | -0.058 | 39.002
15.5 | 0.943 | 0.04859 | -0.054 | 19.413
16 | 0.852 | 0.08389 | -0.047 | 10.156
16.5 | 0.788 | 0.1114 | -0.04 | 7.078

## 100. Re 8M Mach 0.10 (2)
BIGFOIL.COM POLAR EXPORT
NACA67-313 a=0.2
NACA67-313 a=0.2 |  |  |  | Cl Max: | 1.6053 | at alpha= | 19.5 | deg
XFOIL ncrit=9 |  |  |  | L/D Max: | 99.8575 | at alpha= | 8 | deg
Re: | 8000000 |  |  | Cd Min: | 0.0466 | at alpha= | 20 | deg
Mach: | 0.1 |  |  | Cl=0 at alpha= | -2.0306 | deg
|  |  |  | @ Cl=0.1, Cd= | 0.0048527
|  |  |  | @ Cl=0.4, Cd= | 0.0042661
|  |  |  | @ Cl=0.6, Cd= | 0.0062809
alpha (deg) | Cl | Cd | Cm | Cl/Cd
-20 | -1.4926 | 0.03124 | -0.0963 | -47.7785
-19.5 | -1.4852 | 0.02869 | -0.0929 | -51.7672
-19 | -1.4739 | 0.02647 | -0.0893 | -55.6819
-18.5 | -1.4569 | 0.02466 | -0.0858 | -59.0795
-18 | -1.4388 | 0.02299 | -0.082 | -62.5837
-17.5 | -1.4207 | 0.02128 | -0.0778 | -66.7622
-17 | -1.3873 | 0.02057 | -0.0752 | -67.4429
-16.5 | -1.3603 | 0.01939 | -0.0717 | -70.1547
-16 | -1.3295 | 0.01844 | -0.0684 | -72.0987
-15.5 | -1.2989 | 0.0174 | -0.065 | -74.6494
-15 | -1.2671 | 0.0164 | -0.0616 | -77.2622
-14.5 | -1.2354 | 0.01522 | -0.0582 | -81.1695
-14 | -1.1996 | 0.01427 | -0.0552 | -84.0645
-13.5 | -1.1616 | 0.0134 | -0.0525 | -86.6866
-13 | -1.1213 | 0.01272 | -0.05 | -88.1525
-12.5 | -1.0799 | 0.01199 | -0.0477 | -90.0667
-12 | -1.0371 | 0.0114 | -0.0456 | -90.9737
-11.5 | -0.9927 | 0.0109 | -0.0437 | -91.0734
-11 | -0.9449 | 0.01047 | -0.0425 | -90.2483
-10.5 | -0.8964 | 0.00996 | -0.0414 | -90
-10 | -0.847 | 0.00952 | -0.0405 | -88.9706
-9.5 | -0.7968 | 0.00911 | -0.0397 | -87.4643
-9 | -0.7459 | 0.00871 | -0.039 | -85.6372
-8.5 | -0.6942 | 0.00838 | -0.0385 | -82.8401
-8 | -0.6433 | 0.00794 | -0.0378 | -81.0202
-7.5 | -0.5917 | 0.00757 | -0.0373 | -78.1638
-7 | -0.5396 | 0.00725 | -0.0368 | -74.4276
-6.5 | -0.487 | 0.00697 | -0.0365 | -69.8709
-6 | -0.4339 | 0.00674 | -0.0362 | -64.3769
-5.5 | -0.3805 | 0.00647 | -0.036 | -58.8099
-5 | -0.3266 | 0.00621 | -0.0359 | -52.5926
-4.5 | -0.2723 | 0.00598 | -0.0359 | -45.5351
-4 | -0.2178 | 0.0058 | -0.0359 | -37.5517
-3.5 | -0.1633 | 0.00561 | -0.036 | -29.1087
-3 | -0.1075 | 0.00544 | -0.0363 | -19.761
-2.5 | -0.0521 | 0.00527 | -0.0365 | -9.8861
-2 | 0.0034 | 0.00515 | -0.0368 | 0.66019
-1.5 | 0.0591 | 0.00498 | -0.0371 | 11.8675
-1 | 0.1137 | 0.00481 | -0.0372 | 23.6383
0 | 0.217 | 0.00429 | -0.0363 | 50.5828
0.5 | 0.2453 | 0.00286 | -0.0315 | 85.7692
1 | 0.2965 | 0.00317 | -0.031 | 93.5331
1.5 | 0.3438 | 0.00367 | -0.0296 | 93.6785
2 | 0.3913 | 0.00416 | -0.0284 | 94.0625
2.5 | 0.4356 | 0.0047 | -0.0265 | 92.6809
3 | 0.484 | 0.00505 | -0.0254 | 95.8416
3.5 | 0.5307 | 0.00545 | -0.024 | 97.3761
4 | 0.5748 | 0.00592 | -0.0221 | 97.0946
4.5 | 0.6153 | 0.0065 | -0.0195 | 94.6615
5 | 0.6553 | 0.00696 | -0.0167 | 94.1523
5.5 | 0.6948 | 0.00732 | -0.0137 | 94.918
6 | 0.7374 | 0.00765 | -0.0115 | 96.3922
6.5 | 0.7812 | 0.00796 | -0.0096 | 98.1407
7 | 0.825 | 0.0083 | -0.0077 | 99.3976
7.5 | 0.8678 | 0.0087 | -0.0058 | 99.7471
8 | 0.9107 | 0.00912 | -0.0039 | 99.8575
8.5 | 0.952 | 0.00957 | -0.0017 | 99.4775
9 | 0.994 | 0.01001 | 0.0002 | 99.3007
9.5 | 1.0341 | 0.01055 | 0.0024 | 98.019
10 | 1.075 | 0.01105 | 0.0044 | 97.2851
10.5 | 1.1148 | 0.01158 | 0.0065 | 96.2694
11 | 1.1532 | 0.01221 | 0.0088 | 94.4472
11.5 | 1.1893 | 0.01293 | 0.0114 | 91.9799
12 | 1.2269 | 0.01359 | 0.0136 | 90.2796
12.5 | 1.2636 | 0.01428 | 0.0159 | 88.4874
13 | 1.297 | 0.01513 | 0.0186 | 85.7237
13.5 | 1.33 | 0.01604 | 0.0213 | 82.9177
14 | 1.3603 | 0.01706 | 0.0242 | 79.7362
15 | 1.4171 | 0.01931 | 0.0301 | 73.3868
15.5 | 1.4471 | 0.02049 | 0.0324 | 70.6247
16 | 1.4949 | 0.02263 | 0.0295 | 66.0583
16.5 | 1.5449 | 0.02461 | 0.0264 | 62.7753
18 | 1.5817 | 0.03102 | 0.0384 | 50.9897
18.5 | 1.5906 | 0.03417 | 0.041 | 46.5496
19 | 1.6027 | 0.03732 | 0.0428 | 42.9448
19.5 | 1.6053 | 0.04146 | 0.0446 | 38.7192
20 | 1.5998 | 0.0466 | 0.0461 | 34.3305

## 101. Re 8M Mach 0.25 (1)
BIGFOIL.COM POLAR EXPORT
NACA67-313 a=0.2
NACA67-313 a=0.2 |  |  |  | Cl Max: | 1.173 | at alpha= | 10 | deg
JavaFoil+Calcfoil stall+Eppler ext transition |  |  |  | L/D Max: | 107.73 | at alpha= | 4 | deg
Re: | 8000000 |  |  | Cd Min: | 0.00374 | at alpha= | -1 | deg
Mach: | 0.25 |  |  | Cl=0 at alpha= | -1.6111 | deg
|  |  |  | @ Cl=0.1, Cd= | 0.0037971
|  |  |  | @ Cl=0.4, Cd= | 0.0050482
|  |  |  | @ Cl=0.6, Cd= | 0.11308
alpha (deg) | Cl | Cd | Cm | Cl/Cd
-14 | -0.47 | 0.09696 | 0 | -4.844
-13.5 | -0.52 | 0.09072 | -0.001 | -5.732
-13 | -0.561 | 0.08656 | -0.001 | -6.481
-12.5 | -0.585 | 0.08178 | -0.002 | -7.158
-12 | -0.604 | 0.07782 | -0.002 | -7.761
-11.5 | -0.618 | 0.07128 | -0.003 | -8.675
-11 | -0.627 | 0.06607 | -0.004 | -9.494
-10.5 | -0.631 | 0.06059 | -0.004 | -10.419
-10 | -0.632 | 0.05414 | -0.005 | -11.671
-9.5 | -0.63 | 0.0468 | -0.006 | -13.454
-9 | -0.734 | 0.00969 | -0.01 | -75.794
-8.5 | -0.711 | 0.0092 | -0.011 | -77.249
-8 | -0.681 | 0.00885 | -0.012 | -76.964
-7.5 | -0.646 | 0.0084 | -0.013 | -76.926
-7 | -0.606 | 0.0081 | -0.015 | -74.793
-6.5 | -0.561 | 0.00775 | -0.016 | -72.414
-6 | -0.513 | 0.00618 | -0.017 | -83.06
-5.5 | -0.461 | 0.00594 | -0.018 | -77.599
-5 | -0.407 | 0.00623 | -0.019 | -65.387
-4.5 | -0.351 | 0.00599 | -0.02 | -58.553
-4 | -0.292 | 0.00581 | -0.021 | -50.376
-3.5 | -0.233 | 0.00612 | -0.022 | -38.061
-3 | -0.172 | 0.0061 | -0.023 | -28.233
-2.5 | -0.111 | 0.00606 | -0.024 | -18.269
-2 | -0.049 | 0.00609 | -0.025 | -8
-1.5 | 0.014 | 0.00599 | -0.026 | 2.261
-1 | 0.076 | 0.00374 | -0.028 | 20.339
-0.5 | 0.139 | 0.00389 | -0.029 | 35.694
0 | 0.201 | 0.0039 | -0.03 | 51.575
0.5 | 0.263 | 0.00411 | -0.031 | 63.997
1 | 0.325 | 0.00397 | -0.032 | 81.805
1.5 | 0.387 | 0.00498 | -0.033 | 77.669
2 | 0.448 | 0.0053 | -0.034 | 84.601
2.5 | 0.51 | 0.0056 | -0.035 | 91.005
3 | 0.571 | 0.00586 | -0.036 | 97.416
3.5 | 0.631 | 0.00608 | -0.037 | 103.713
4 | 0.691 | 0.00641 | -0.038 | 107.73
4.5 | 0.749 | 0.00734 | -0.039 | 102.049
5 | 0.805 | 0.00836 | -0.041 | 96.28
5.5 | 0.861 | 0.00867 | -0.042 | 99.31
6 | 0.914 | 0.00905 | -0.043 | 101.038
6.5 | 0.965 | 0.00948 | -0.044 | 101.751
7 | 1.013 | 0.01008 | -0.045 | 100.52
7.5 | 1.056 | 0.01058 | -0.046 | 99.85
8 | 1.093 | 0.01111 | -0.047 | 98.378
8.5 | 1.124 | 0.0117 | -0.048 | 96.088
9 | 1.148 | 0.01234 | -0.049 | 93.032
9.5 | 1.165 | 0.01296 | -0.05 | 89.847
10 | 1.173 | 0.01373 | -0.051 | 85.425
10.5 | 1.172 | 0.01454 | -0.052 | 80.612
11 | 1.161 | 0.01553 | -0.053 | 74.763
11.5 | 1.141 | 0.01655 | -0.054 | 68.917
12 | 1.109 | 0.01812 | -0.055 | 61.208
12.5 | 1.066 | 0.0202 | -0.056 | 52.758
13 | 0.998 | 0.02343 | -0.056 | 42.581
13.5 | 0.799 | 0.08152 | -0.039 | 9.806
14 | 0.723 | 0.09586 | -0.034 | 7.542
14.5 | 0.651 | 0.1045 | -0.033 | 6.225
15 | 0.574 | 0.11308 | -0.032 | 5.077

## 102. Re 8M Mach 0.25 (2)
BIGFOIL.COM POLAR EXPORT
NACA67-313 a=0.2
NACA67-313 a=0.2 |  |  |  | Cl Max: | 1.5235 | at alpha= | 17.5 | deg
XFOIL ncrit=9 |  |  |  | L/D Max: | 97.3599 | at alpha= | 3.5 | deg
Re: | 8000000 |  |  | Cd Min: | 0.0814 | at alpha= | 20 | deg
Mach: | 0.25 |  |  | Cl=0 at alpha= | -2.0674 | deg
|  |  |  | @ Cl=0.1, Cd= | 0.0048934
|  |  |  | @ Cl=0.4, Cd= | 0.004157
|  |  |  | @ Cl=0.6, Cd= | 0.0063629
alpha (deg) | Cl | Cd | Cm | Cl/Cd
-15.5 | -1.1354 | 0.03333 | -0.1041 | -34.0654
-15 | -1.1782 | 0.02737 | -0.0957 | -43.0471
-14.5 | -1.1548 | 0.02579 | -0.0909 | -44.777
-14 | -1.1552 | 0.02264 | -0.0835 | -51.0247
-13.5 | -1.164 | 0.01863 | -0.0744 | -62.4799
-13 | -1.1363 | 0.01687 | -0.0689 | -67.3563
-12.5 | -1.1049 | 0.01506 | -0.0638 | -73.3665
-12 | -1.0639 | 0.01397 | -0.0599 | -76.156
-11.5 | -1.0199 | 0.01305 | -0.0564 | -78.1533
-11 | -0.9718 | 0.01239 | -0.0537 | -78.4342
-10.5 | -0.9228 | 0.01135 | -0.0514 | -81.304
-10 | -0.8715 | 0.01059 | -0.0495 | -82.2946
-9.5 | -0.8191 | 0.00988 | -0.0478 | -82.9049
-9 | -0.7661 | 0.00929 | -0.0463 | -82.465
-8.5 | -0.7123 | 0.00881 | -0.0451 | -80.8513
-8 | -0.6579 | 0.00841 | -0.044 | -78.2283
-7.5 | -0.6047 | 0.0079 | -0.0428 | -76.5443
-7 | -0.551 | 0.00749 | -0.0417 | -73.5648
-6.5 | -0.4969 | 0.00715 | -0.0408 | -69.4965
-6 | -0.4422 | 0.00688 | -0.0401 | -64.2733
-5.5 | -0.3866 | 0.00661 | -0.0396 | -58.4871
-5 | -0.3315 | 0.00631 | -0.0391 | -52.5357
-4.5 | -0.2754 | 0.00608 | -0.0389 | -45.2961
-4 | -0.2198 | 0.00585 | -0.0385 | -37.5726
-3.5 | -0.1635 | 0.00567 | -0.0384 | -28.836
-3 | -0.1063 | 0.00549 | -0.0386 | -19.3625
-2.5 | -0.0494 | 0.00531 | -0.0387 | -9.3032
-2 | 0.0077 | 0.00519 | -0.0388 | 1.4836
-1.5 | 0.065 | 0.00502 | -0.0391 | 12.9482
-0.5 | 0.1756 | 0.00462 | -0.0388 | 38.0087
0 | 0.2265 | 0.00434 | -0.0379 | 52.1889
0.5 | 0.2529 | 0.00288 | -0.0324 | 87.8125
1 | 0.306 | 0.00316 | -0.0319 | 96.8354
1.5 | 0.3533 | 0.00369 | -0.0302 | 95.7453
2 | 0.4013 | 0.00417 | -0.0286 | 96.235
2.5 | 0.4449 | 0.00474 | -0.0262 | 93.8608
3 | 0.4925 | 0.00512 | -0.0246 | 96.1914
3.5 | 0.5384 | 0.00553 | -0.0226 | 97.3599
4 | 0.5802 | 0.00604 | -0.0198 | 96.0596
4.5 | 0.6127 | 0.00657 | -0.0149 | 93.2572
5 | 0.6497 | 0.00711 | -0.011 | 91.3783
5.5 | 0.6924 | 0.00754 | -0.0084 | 91.8302
6 | 0.738 | 0.0079 | -0.0063 | 93.4177
6.5 | 0.7831 | 0.00826 | -0.0042 | 94.8063
7 | 0.8293 | 0.00862 | -0.0022 | 96.2065
7.5 | 0.8737 | 0.00906 | 0 | 96.4349
8 | 0.9173 | 0.00956 | 0.0023 | 95.9519
8.5 | 0.9603 | 0.01008 | 0.0048 | 95.2679
9 | 1.0034 | 0.01059 | 0.0072 | 94.7498
9.5 | 1.0454 | 0.01121 | 0.0098 | 93.256
10 | 1.087 | 0.0118 | 0.0124 | 92.1186
10.5 | 1.1279 | 0.01247 | 0.0151 | 90.4491
11 | 1.1652 | 0.01329 | 0.0183 | 87.6749
11.5 | 1.205 | 0.01405 | 0.0211 | 85.7651
12 | 1.2424 | 0.0149 | 0.0242 | 83.3826
12.5 | 1.2757 | 0.01598 | 0.0278 | 79.831
13 | 1.3097 | 0.01706 | 0.0311 | 76.7702
13.5 | 1.3429 | 0.01824 | 0.0346 | 73.6239
14 | 1.3691 | 0.01975 | 0.0386 | 69.3215
14.5 | 1.3939 | 0.02143 | 0.0428 | 65.0443
15 | 1.4179 | 0.02312 | 0.0468 | 61.3279
15.5 | 1.4598 | 0.02542 | 0.0464 | 57.4272
16 | 1.5034 | 0.02857 | 0.0443 | 52.6216
17.5 | 1.5235 | 0.04006 | 0.0541 | 38.0305
18 | 1.5146 | 0.04584 | 0.0561 | 33.041
18.5 | 1.4998 | 0.05263 | 0.0571 | 28.4971
19 | 1.4771 | 0.06067 | 0.0568 | 24.3465
19.5 | 1.4429 | 0.07086 | 0.0544 | 20.3627
20 | 1.4141 | 0.0814 | 0.0504 | 17.3722

## 103. Re 8M Mach 0.50 (1)
BIGFOIL.COM POLAR EXPORT
NACA67-313 a=0.2
NACA67-313 a=0.2 |  |  |  | Cl Max: | 1.186 | at alpha= | 20 | deg
JavaFoil+Calcfoil stall+Eppler ext transition |  |  |  | L/D Max: | 103.002 | at alpha= | 3.5 | deg
Re: | 8000000 |  |  | Cd Min: | 0.0042 | at alpha= | -0.5 | deg
Mach: | 0.5 |  |  | Cl=0 at alpha= | -1.6087 | deg
|  |  |  | @ Cl=0.1, Cd= | 0.0057321
|  |  |  | @ Cl=0.4, Cd= | 0.0052778
|  |  |  | @ Cl=0.6, Cd= | 0.0063276
alpha (deg) | Cl | Cd | Cm | Cl/Cd
-20 | -1.006 | 0.15137 | 0.006 | -6.646
-19.5 | -0.98 | 0.14777 | 0.006 | -6.629
-19 | -0.956 | 0.14221 | 0.005 | -6.724
-18.5 | -0.928 | 0.13603 | 0.005 | -6.822
-18 | -0.899 | 0.13261 | 0.004 | -6.782
-17.5 | -0.871 | 0.12847 | 0.003 | -6.778
-17 | -0.844 | 0.12334 | 0.003 | -6.844
-16.5 | -0.817 | 0.13292 | 0.002 | -6.149
-16 | -0.791 | 0.1195 | 0.002 | -6.618
-15.5 | -0.764 | 0.11331 | 0.001 | -6.741
-15 | -0.736 | 0.10594 | 0.001 | -6.949
-14.5 | -0.71 | 0.09729 | 0 | -7.295
-14 | -0.683 | 0.09 | 0 | -7.588
-13.5 | -0.656 | 0.08475 | -0.001 | -7.744
-13 | -0.63 | 0.07905 | -0.002 | -7.971
-12.5 | -0.599 | 0.09002 | -0.002 | -6.657
-12 | -0.572 | 0.08131 | -0.003 | -7.037
-11.5 | -0.545 | 0.07401 | -0.003 | -7.368
-11 | -0.519 | 0.0684 | -0.004 | -7.583
-10.5 | -0.493 | 0.06228 | -0.005 | -7.914
-10 | -0.468 | 0.05585 | -0.006 | -8.384
-9.5 | -0.434 | 0.0653 | -0.005 | -6.653
-9 | -0.408 | 0.05872 | -0.006 | -6.94
-8.5 | -0.381 | 0.0527 | -0.007 | -7.225
-8 | -0.355 | 0.04699 | -0.008 | -7.561
-7.5 | -0.325 | 0.05102 | -0.007 | -6.363
-7 | -0.298 | 0.04523 | -0.008 | -6.588
-6.5 | -0.364 | 0.04128 | -0.009 | -8.83
-6 | -0.498 | 0.0086 | -0.018 | -57.948
-5.5 | -0.477 | 0.00806 | -0.02 | -59.154
-5 | -0.434 | 0.00764 | -0.021 | -56.818
-4.5 | -0.38 | 0.00725 | -0.022 | -52.504
-4 | -0.321 | 0.00695 | -0.023 | -46.154
-3.5 | -0.257 | 0.00673 | -0.025 | -38.169
-3 | -0.191 | 0.00668 | -0.026 | -28.572
-2.5 | -0.123 | 0.00647 | -0.027 | -19.004
-2 | -0.054 | 0.00522 | -0.028 | -10.375
-1.5 | 0.015 | 0.00569 | -0.029 | 2.648
-1 | 0.085 | 0.00615 | -0.031 | 13.78
-0.5 | 0.155 | 0.0042 | -0.032 | 36.965
0 | 0.224 | 0.00455 | -0.033 | 49.248
0.5 | 0.293 | 0.00482 | -0.034 | 60.737
1 | 0.361 | 0.00508 | -0.036 | 71.172
1.5 | 0.43 | 0.00543 | -0.037 | 79.218
2 | 0.499 | 0.00582 | -0.038 | 85.685
2.5 | 0.567 | 0.00617 | -0.039 | 91.875
3 | 0.634 | 0.00649 | -0.04 | 97.757
3.5 | 0.701 | 0.0068 | -0.042 | 103.002
4 | 0.766 | 0.00746 | -0.043 | 102.724
4.5 | 0.829 | 0.00912 | -0.044 | 90.881
5 | 0.889 | 0.00954 | -0.045 | 93.111
5.5 | 0.944 | 0.0101 | -0.046 | 93.531
6 | 0.994 | 0.01083 | -0.048 | 91.785
6.5 | 1.035 | 0.01152 | -0.049 | 89.841
7 | 1.064 | 0.01235 | -0.05 | 86.121
7.5 | 1.062 | 0.01336 | -0.051 | 79.519
8 | 0.975 | 0.01463 | -0.052 | 66.624
8.5 | 0.673 | 0.01565 | -0.053 | 43.008
9 | 0.703 | 0.01733 | -0.054 | 40.562
9.5 | 0.607 | 0.06819 | -0.027 | 8.906
10 | 0.765 | 0.01893 | -0.056 | 40.446
10.5 | 0.663 | 0.07125 | -0.03 | 9.302
11 | 0.83 | 0.01975 | -0.059 | 42.051
11.5 | 0.856 | 0.0223 | -0.059 | 38.4
12 | 0.748 | 0.07969 | -0.036 | 9.381
12.5 | 0.77 | 0.09058 | -0.033 | 8.504
13 | 0.797 | 0.09773 | -0.035 | 8.158
13.5 | 0.836 | 0.08512 | -0.042 | 9.821
14 | 0.853 | 0.09777 | -0.038 | 8.727
14.5 | 0.887 | 0.09955 | -0.043 | 8.911
15 | 0.91 | 0.11235 | -0.041 | 8.098
15.5 | 0.931 | 0.11255 | -0.039 | 8.269
16 | 0.964 | 0.11445 | -0.043 | 8.419
16.5 | 1.007 | 0.10944 | -0.05 | 9.2
17 | 1.029 | 0.11965 | -0.05 | 8.602
17.5 | 1.039 | 0.12887 | -0.044 | 8.063
18 | 1.073 | 0.13203 | -0.048 | 8.129
18.5 | 1.118 | 0.12498 | -0.054 | 8.942
19 | 1.141 | 0.13474 | -0.055 | 8.469
19.5 | 1.148 | 0.1453 | -0.049 | 7.901
20 | 1.186 | 0.14309 | -0.054 | 8.291

## 104. Re 8M Mach 0.50 (2)
BIGFOIL.COM POLAR EXPORT
NACA67-313 a=0.2
NACA67-313 a=0.2 |  |  |  | Cl Max: | 1.1231 | at alpha= | 10.5 | deg
XFOIL ncrit=9 |  |  |  | L/D Max: | 105.26 | at alpha= | 1 | deg
Re: | 8000000 |  |  | Cd Min: | 0.23212 | at alpha= | -20 | deg
Mach: | 0.5 |  |  | Cl=0 at alpha= | -2.2681 | deg
|  |  |  | @ Cl=0.1, Cd= | 0.0051524
|  |  |  | @ Cl=0.4, Cd= | 0.0038148
|  |  |  | @ Cl=0.6, Cd= | 0.0072829
alpha (deg) | Cl | Cd | Cm | Cl/Cd
-20 | -0.5779 | 0.23212 | -0.0128 | -2.4897
-19.5 | -0.5599 | 0.22337 | -0.0175 | -2.5066
-19 | -0.5421 | 0.2149 | -0.0221 | -2.5226
-18.5 | -0.5229 | 0.20695 | -0.0268 | -2.5267
-18 | -0.505 | 0.19876 | -0.0315 | -2.5408
-17.5 | -0.4895 | 0.1897 | -0.0363 | -2.5804
-17 | -0.468 | 0.1828 | -0.0407 | -2.5602
-16.5 | -0.4498 | 0.17494 | -0.0452 | -2.5712
-15.5 | -0.4163 | 0.15876 | -0.0543 | -2.6222
-15 | -0.3962 | 0.1518 | -0.0586 | -2.61
-14.5 | -0.3814 | 0.14355 | -0.0632 | -2.6569
-14 | -0.3684 | 0.13508 | -0.0678 | -2.7273
-13.5 | -0.3556 | 0.12681 | -0.0722 | -2.8042
-13 | -0.3534 | 0.11675 | -0.0775 | -3.027
-12.5 | -0.3478 | 0.10783 | -0.0824 | -3.2254
-12 | -0.345 | 0.09879 | -0.0874 | -3.4923
-11.5 | -0.3324 | 0.09187 | -0.0913 | -3.6182
-11 | -0.3315 | 0.08331 | -0.096 | -3.9791
-10.5 | -0.3545 | 0.07165 | -0.1026 | -4.9477
-10 | -0.3718 | 0.06075 | -0.111 | -6.1202
-9.5 | -0.411 | 0.05064 | -0.1154 | -8.1161
-9 | -0.4482 | 0.0437 | -0.112 | -10.2563
-8.5 | -0.4891 | 0.03786 | -0.1031 | -12.9186
-8 | -0.5274 | 0.03191 | -0.0912 | -16.5277
-7.5 | -0.5506 | 0.02466 | -0.0805 | -22.3277
-7 | -0.5771 | 0.01477 | -0.0687 | -39.0724
-6.5 | -0.5247 | 0.00933 | -0.066 | -56.2379
-6 | -0.4539 | 0.00791 | -0.0645 | -57.3831
-5.5 | -0.3932 | 0.00726 | -0.0614 | -54.1598
-5 | -0.3351 | 0.00683 | -0.0581 | -49.063
-4.5 | -0.2766 | 0.00648 | -0.0553 | -42.6852
-4 | -0.2157 | 0.00619 | -0.0534 | -34.8465
-3.5 | -0.1542 | 0.00593 | -0.0519 | -26.0034
-3 | -0.0919 | 0.00569 | -0.0508 | -16.1511
-2.5 | -0.0289 | 0.00551 | -0.0501 | -5.245
-2 | 0.0334 | 0.00534 | -0.0494 | 6.2547
-1.5 | 0.0966 | 0.00516 | -0.0491 | 18.7209
-1 | 0.1592 | 0.00502 | -0.0487 | 31.7131
-0.5 | 0.2183 | 0.00479 | -0.0477 | 45.5741
0.5 | 0.286 | 0.00299 | -0.0361 | 95.6522
1 | 0.3442 | 0.00327 | -0.035 | 105.2599
1.5 | 0.3943 | 0.00375 | -0.0322 | 105.1467
2 | 0.4383 | 0.00425 | -0.028 | 103.1294
2.5 | 0.4633 | 0.00489 | -0.0199 | 94.7444
3 | 0.4934 | 0.00545 | -0.0128 | 90.5321
3.5 | 0.5339 | 0.00597 | -0.008 | 89.4305
4 | 0.5687 | 0.0067 | -0.0023 | 84.8806
4.5 | 0.6079 | 0.00743 | 0.0026 | 81.817
5 | 0.6475 | 0.00824 | 0.0074 | 78.5801
5.5 | 0.6963 | 0.00884 | 0.0108 | 78.767
6 | 0.7488 | 0.00935 | 0.0136 | 80.0856
6.5 | 0.8009 | 0.0099 | 0.0167 | 80.899
7 | 0.8512 | 0.01053 | 0.0202 | 80.8357
7.5 | 0.9011 | 0.01124 | 0.024 | 80.169
8 | 0.9506 | 0.01203 | 0.028 | 79.0191
9 | 1.045 | 0.01396 | 0.0375 | 74.8567
9.5 | 1.0886 | 0.01522 | 0.0431 | 71.5243
10 | 1.12 | 0.01711 | 0.0502 | 65.4588
10.5 | 1.1231 | 0.02046 | 0.0597 | 54.8925
11 | 1.0981 | 0.02578 | 0.0696 | 42.595
12 | 1.0281 | 0.04043 | 0.0811 | 25.4291
12.5 | 0.9878 | 0.05011 | 0.0813 | 19.7126
13 | 0.9534 | 0.06082 | 0.0779 | 15.6758
13.5 | 0.9248 | 0.07274 | 0.0714 | 12.7138
14 | 0.8976 | 0.08588 | 0.0629 | 10.4518
14.5 | 0.8766 | 0.09925 | 0.0541 | 8.8322
15 | 0.8582 | 0.11277 | 0.0455 | 7.6102
16 | 0.8268 | 0.13856 | 0.0297 | 5.9671
16.5 | 0.8129 | 0.15171 | 0.0215 | 5.3582
17 | 0.806 | 0.16358 | 0.0146 | 4.9273
17.5 | 0.8011 | 0.17762 | 0.005 | 4.5102

## 105. Re 10M Mach 0.00 (1)
BIGFOIL.COM POLAR EXPORT
NACA67-313 a=0.2
NACA67-313 a=0.2 |  |  |  | Cl Max: | 1.233 | at alpha= | 12 | deg
JavaFoil+Calcfoil stall+Eppler ext transition |  |  |  | L/D Max: | 107.634 | at alpha= | 6.5 | deg
Re: | 10000000 |  |  | Cd Min: | 0.00407 | at alpha= | 0.5 | deg
Mach: | 0 |  |  | Cl=0 at alpha= | -1.6083 | deg
|  |  |  | @ Cl=0.1, Cd= | 0.0053607
|  |  |  | @ Cl=0.4, Cd= | 0.0044092
|  |  |  | @ Cl=0.6, Cd= | 0.0057903
alpha (deg) | Cl | Cd | Cm | Cl/Cd
-16 | -0.643 | 0.11116 | 0.002 | -5.785
-15.5 | -0.664 | 0.10388 | 0.001 | -6.392
-15 | -0.683 | 0.09782 | 0.001 | -6.982
-14.5 | -0.701 | 0.09168 | 0 | -7.643
-14 | -0.715 | 0.08763 | 0 | -8.157
-13.5 | -0.728 | 0.08175 | -0.001 | -8.902
-13 | -0.736 | 0.07623 | -0.001 | -9.653
-12.5 | -0.735 | 0.07016 | -0.002 | -10.482
-12 | -0.735 | 0.06215 | -0.003 | -11.829
-11.5 | -0.746 | 0.04729 | -0.004 | -15.772
-11 | -0.849 | 0.01109 | -0.006 | -76.556
-10.5 | -0.834 | 0.01025 | -0.007 | -81.367
-10 | -0.814 | 0.00961 | -0.008 | -84.721
-9.5 | -0.788 | 0.00912 | -0.009 | -86.487
-9 | -0.758 | 0.00873 | -0.01 | -86.835
-8.5 | -0.724 | 0.00838 | -0.011 | -86.466
-8 | -0.686 | 0.00803 | -0.012 | -85.502
-7.5 | -0.645 | 0.00642 | -0.013 | -100.54
-7 | -0.601 | 0.00678 | -0.014 | -88.659
-6.5 | -0.553 | 0.00652 | -0.015 | -84.874
-6 | -0.503 | 0.00633 | -0.016 | -79.594
-5.5 | -0.451 | 0.00657 | -0.017 | -68.715
-5 | -0.397 | 0.00632 | -0.018 | -62.88
-4.5 | -0.341 | 0.00619 | -0.019 | -55.112
-4 | -0.284 | 0.00615 | -0.02 | -46.209
-3.5 | -0.226 | 0.00609 | -0.021 | -37.116
-3 | -0.167 | 0.00637 | -0.022 | -26.228
-2.5 | -0.107 | 0.00641 | -0.023 | -16.733
-2 | -0.047 | 0.00654 | -0.025 | -7.225
-1.5 | 0.013 | 0.00652 | -0.026 | 2.011
-1 | 0.074 | 0.00634 | -0.027 | 11.609
-0.5 | 0.134 | 0.00408 | -0.028 | 32.963
0 | 0.195 | 0.00419 | -0.029 | 46.551
0.5 | 0.255 | 0.00407 | -0.03 | 62.592
1 | 0.315 | 0.00426 | -0.031 | 73.877
1.5 | 0.375 | 0.00448 | -0.032 | 83.672
2 | 0.435 | 0.00431 | -0.033 | 100.867
2.5 | 0.495 | 0.00542 | -0.034 | 91.198
3 | 0.554 | 0.0056 | -0.035 | 98.791
3.5 | 0.612 | 0.00584 | -0.036 | 104.85
4 | 0.67 | 0.00636 | -0.037 | 105.377
4.5 | 0.727 | 0.00741 | -0.038 | 98.074
5 | 0.783 | 0.00778 | -0.039 | 100.548
5.5 | 0.837 | 0.00807 | -0.04 | 103.794
6 | 0.89 | 0.00838 | -0.041 | 106.164
6.5 | 0.941 | 0.00874 | -0.042 | 107.634
7 | 0.99 | 0.00924 | -0.044 | 107.138
7.5 | 1.036 | 0.00968 | -0.045 | 106.981
8 | 1.076 | 0.01013 | -0.046 | 106.263
8.5 | 1.113 | 0.01054 | -0.047 | 105.649
9 | 1.146 | 0.01108 | -0.048 | 103.447
9.5 | 1.174 | 0.01158 | -0.049 | 101.384
10 | 1.196 | 0.01218 | -0.05 | 98.19
10.5 | 1.214 | 0.01271 | -0.051 | 95.525
11 | 1.226 | 0.01343 | -0.052 | 91.275
11.5 | 1.232 | 0.0142 | -0.053 | 86.778
12 | 1.233 | 0.01504 | -0.053 | 81.966
12.5 | 1.228 | 0.01603 | -0.054 | 76.641
13 | 1.212 | 0.01703 | -0.055 | 71.156
13.5 | 1.189 | 0.01816 | -0.056 | 65.468
14 | 1.161 | 0.01961 | -0.057 | 59.202
14.5 | 1.128 | 0.02131 | -0.058 | 52.957
15 | 1.091 | 0.02328 | -0.058 | 46.877
15.5 | 1.049 | 0.02666 | -0.059 | 39.334
16 | 0.994 | 0.0335 | -0.058 | 29.66
16.5 | 0.859 | 0.09054 | -0.046 | 9.487
17 | 0.813 | 0.10617 | -0.044 | 7.656

## 106. Re 10M Mach 0.00 (2)
BIGFOIL.COM POLAR EXPORT
NACA67-313 a=0.2
NACA67-313 a=0.2 |  |  |  | Cl Max: | 1.6544 | at alpha= | 20 | deg
XFOIL ncrit=9 |  |  |  | L/D Max: | 105.699 | at alpha= | 7.5 | deg
Re: | 10000000 |  |  | Cd Min: | 0.04055 | at alpha= | 20 | deg
Mach: | 0 |  |  | Cl=0 at alpha= | -2.0063 | deg
|  |  |  | @ Cl=0.1, Cd= | 0.0047157
|  |  |  | @ Cl=0.4, Cd= | 0.0043669
|  |  |  | @ Cl=0.6, Cd= | 0.0061421
alpha (deg) | Cl | Cd | Cm | Cl/Cd
-20 | -1.5616 | 0.02504 | -0.0844 | -62.3642
-19.5 | -1.5443 | 0.02339 | -0.0812 | -66.0239
-19 | -1.5242 | 0.02191 | -0.0778 | -69.5664
-18.5 | -1.5008 | 0.02065 | -0.0747 | -72.678
-18 | -1.4756 | 0.01949 | -0.0715 | -75.7106
-17.5 | -1.4494 | 0.01833 | -0.0682 | -79.0726
-17 | -1.4164 | 0.01764 | -0.0656 | -80.2948
-16.5 | -1.3852 | 0.01676 | -0.0627 | -82.6492
-16 | -1.3516 | 0.01599 | -0.06 | -84.5278
-15.5 | -1.3171 | 0.01523 | -0.0573 | -86.4806
-15 | -1.2816 | 0.01447 | -0.0546 | -88.5695
-14.5 | -1.243 | 0.01396 | -0.0523 | -89.0401
-14 | -1.2047 | 0.01336 | -0.0499 | -90.1722
-13.5 | -1.1668 | 0.01253 | -0.0474 | -93.1205
-13 | -1.127 | 0.01186 | -0.0451 | -95.0253
-12.5 | -1.086 | 0.01123 | -0.0429 | -96.7053
-12 | -1.0432 | 0.01066 | -0.041 | -97.8612
-11.5 | -0.9966 | 0.0102 | -0.0399 | -97.7059
-11 | -0.9489 | 0.00975 | -0.0389 | -97.3231
-10.5 | -0.9003 | 0.00928 | -0.0381 | -97.0151
-10 | -0.8506 | 0.00889 | -0.0374 | -95.6805
-9.5 | -0.8003 | 0.00853 | -0.0369 | -93.8218
-9 | -0.7494 | 0.00818 | -0.0364 | -91.6137
-8.5 | -0.6979 | 0.00788 | -0.036 | -88.566
-8 | -0.6459 | 0.0076 | -0.0357 | -84.9868
-7.5 | -0.5945 | 0.00725 | -0.0353 | -82
-7 | -0.5426 | 0.00696 | -0.035 | -77.9598
-6.5 | -0.4902 | 0.00666 | -0.0347 | -73.6036
-6 | -0.4368 | 0.00641 | -0.0346 | -68.1435
-5.5 | -0.383 | 0.00618 | -0.0346 | -61.9741
-5 | -0.3295 | 0.00594 | -0.0345 | -55.4714
-4.5 | -0.2753 | 0.00576 | -0.0346 | -47.7951
-4 | -0.2209 | 0.00555 | -0.0348 | -39.8018
-3.5 | -0.1658 | 0.00536 | -0.035 | -30.9328
-3 | -0.1104 | 0.00521 | -0.0353 | -21.19
-2.5 | -0.0552 | 0.00507 | -0.0356 | -10.8876
-2 | 0.0007 | 0.00495 | -0.036 | 0.14141
-1.5 | 0.0561 | 0.00482 | -0.0363 | 11.639
-1 | 0.1108 | 0.00469 | -0.0365 | 23.6247
-0.5 | 0.1634 | 0.00458 | -0.0363 | 35.6769
0 | 0.214 | 0.00453 | -0.0357 | 47.2406
0.5 | 0.26 | 0.00438 | -0.0343 | 59.3607
1 | 0.2892 | 0.0034 | -0.0298 | 85.0588
1.5 | 0.3392 | 0.00374 | -0.0291 | 90.6952
2.5 | 0.4323 | 0.0047 | -0.0263 | 91.9787
3 | 0.4825 | 0.00502 | -0.0257 | 96.1155
3.5 | 0.5291 | 0.00543 | -0.0243 | 97.4401
4 | 0.5747 | 0.00585 | -0.0228 | 98.2393
4.5 | 0.618 | 0.00635 | -0.0208 | 97.3228
5 | 0.6628 | 0.00676 | -0.0191 | 98.0473
5.5 | 0.7068 | 0.00705 | -0.0172 | 100.2553
6 | 0.7489 | 0.00731 | -0.0149 | 102.4487
6.5 | 0.7912 | 0.00764 | -0.0127 | 103.5602
7 | 0.835 | 0.00794 | -0.0109 | 105.1637
7.5 | 0.8773 | 0.0083 | -0.0089 | 105.6988
8 | 0.9191 | 0.0087 | -0.0068 | 105.6437
8.5 | 0.9609 | 0.00914 | -0.0049 | 105.1313
9 | 1.0026 | 0.00955 | -0.003 | 104.9843
9.5 | 1.0432 | 0.01003 | -0.0009 | 104.008
10 | 1.0841 | 0.01048 | 0.001 | 103.4447
10.5 | 1.1245 | 0.01098 | 0.0029 | 102.4135
11 | 1.1617 | 0.01159 | 0.0053 | 100.233
11.5 | 1.2005 | 0.01217 | 0.0073 | 98.6442
12 | 1.2376 | 0.01277 | 0.0096 | 96.9146
12.5 | 1.2746 | 0.01342 | 0.0117 | 94.9776
13 | 1.3075 | 0.01423 | 0.0144 | 91.8833
13.5 | 1.3407 | 0.01507 | 0.0169 | 88.9648
14 | 1.3741 | 0.01589 | 0.0192 | 86.4758
14.5 | 1.4045 | 0.01685 | 0.0219 | 83.3531
15 | 1.4318 | 0.01799 | 0.0249 | 79.5887
15.5 | 1.462 | 0.01895 | 0.0273 | 77.1504
16 | 1.4843 | 0.02047 | 0.0304 | 72.511
16.5 | 1.5366 | 0.02215 | 0.0269 | 69.3725
17 | 1.5871 | 0.02397 | 0.0236 | 66.2119
18.5 | 1.6248 | 0.0308 | 0.0339 | 52.7532
19 | 1.6435 | 0.03316 | 0.0356 | 49.5627
19.5 | 1.65 | 0.03664 | 0.0378 | 45.0328
20 | 1.6544 | 0.04055 | 0.0395 | 40.799

## 107. Re 10M Mach 0.10 (1)
BIGFOIL.COM POLAR EXPORT
NACA67-313 a=0.2
NACA67-313 a=0.2 |  |  |  | Cl Max: | 1.223 | at alpha= | 11.5 | deg
JavaFoil+Calcfoil stall+Eppler ext transition |  |  |  | L/D Max: | 107.364 | at alpha= | 6.5 | deg
Re: | 10000000 |  |  | Cd Min: | 0.00406 | at alpha= | -0.5 | deg
Mach: | 0.1 |  |  | Cl=0 at alpha= | -1.6083 | deg
|  |  |  | @ Cl=0.1, Cd= | 0.0053797
|  |  |  | @ Cl=0.4, Cd= | 0.0044287
|  |  |  | @ Cl=0.6, Cd= | 0.0058064
alpha (deg) | Cl | Cd | Cm | Cl/Cd
-16 | -0.603 | 0.11355 | 0.001 | -5.313
-15.5 | -0.628 | 0.10573 | 0.001 | -5.937
-15 | -0.65 | 0.10087 | 0.001 | -6.443
-14.5 | -0.671 | 0.09488 | 0 | -7.072
-14 | -0.69 | 0.08931 | 0 | -7.721
-13.5 | -0.706 | 0.08362 | -0.001 | -8.439
-13 | -0.717 | 0.07799 | -0.001 | -9.19
-12.5 | -0.716 | 0.07437 | -0.002 | -9.628
-12 | -0.718 | 0.06577 | -0.003 | -10.922
-11.5 | -0.719 | 0.05736 | -0.004 | -12.531
-11 | -0.831 | 0.01229 | -0.006 | -67.665
-10.5 | -0.827 | 0.01035 | -0.007 | -79.864
-10 | -0.809 | 0.00974 | -0.008 | -83.044
-9.5 | -0.785 | 0.00923 | -0.009 | -85.004
-9 | -0.756 | 0.00881 | -0.01 | -85.841
-8.5 | -0.723 | 0.00846 | -0.011 | -85.502
-8 | -0.687 | 0.00808 | -0.012 | -84.966
-7.5 | -0.646 | 0.00643 | -0.013 | -100.452
-7 | -0.602 | 0.0068 | -0.014 | -88.456
-6.5 | -0.555 | 0.00657 | -0.015 | -84.401
-6 | -0.505 | 0.00634 | -0.016 | -79.696
-5.5 | -0.453 | 0.00657 | -0.017 | -68.965
-5 | -0.399 | 0.00637 | -0.018 | -62.586
-4.5 | -0.343 | 0.00622 | -0.019 | -55.073
-4 | -0.286 | 0.00618 | -0.02 | -46.219
-3.5 | -0.227 | 0.00612 | -0.021 | -37.101
-3 | -0.168 | 0.00608 | -0.023 | -27.605
-2.5 | -0.108 | 0.00638 | -0.024 | -16.905
-2 | -0.047 | 0.00651 | -0.025 | -7.293
-1.5 | 0.013 | 0.00658 | -0.026 | 2.002
-1 | 0.074 | 0.00636 | -0.027 | 11.638
-0.5 | 0.135 | 0.00406 | -0.028 | 33.317
0 | 0.196 | 0.00418 | -0.029 | 46.902
0.5 | 0.256 | 0.00408 | -0.03 | 62.756
1 | 0.317 | 0.00427 | -0.031 | 74.196
1.5 | 0.377 | 0.00449 | -0.032 | 83.927
2 | 0.437 | 0.00433 | -0.033 | 100.883
2.5 | 0.497 | 0.00543 | -0.034 | 91.5
3 | 0.556 | 0.00562 | -0.035 | 98.977
3.5 | 0.615 | 0.00587 | -0.036 | 104.815
4 | 0.674 | 0.00638 | -0.037 | 105.539
4.5 | 0.73 | 0.00744 | -0.038 | 98.223
5 | 0.786 | 0.00785 | -0.04 | 100.197
5.5 | 0.841 | 0.00811 | -0.041 | 103.658
6 | 0.894 | 0.00844 | -0.042 | 105.967
6.5 | 0.945 | 0.0088 | -0.043 | 107.364
7 | 0.994 | 0.00933 | -0.044 | 106.557
7.5 | 1.039 | 0.00974 | -0.045 | 106.713
8 | 1.08 | 0.0102 | -0.046 | 105.837
8.5 | 1.116 | 0.01067 | -0.047 | 104.61
9 | 1.147 | 0.01118 | -0.048 | 102.591
9.5 | 1.174 | 0.01169 | -0.049 | 100.361
10 | 1.195 | 0.01232 | -0.05 | 96.981
10.5 | 1.21 | 0.0129 | -0.051 | 93.799
11 | 1.219 | 0.01362 | -0.052 | 89.564
11.5 | 1.223 | 0.0145 | -0.053 | 84.302
12 | 1.221 | 0.01529 | -0.054 | 79.849
12.5 | 1.212 | 0.0164 | -0.055 | 73.891
13 | 1.191 | 0.0174 | -0.055 | 68.438
13.5 | 1.163 | 0.0188 | -0.056 | 61.852
14 | 1.129 | 0.0203 | -0.057 | 55.622
14.5 | 1.09 | 0.02228 | -0.058 | 48.912
15 | 1.044 | 0.0256 | -0.058 | 40.777
15.5 | 0.991 | 0.03072 | -0.058 | 32.255
16 | 0.834 | 0.09807 | -0.042 | 8.501
16.5 | 0.794 | 0.10496 | -0.042 | 7.569

## 108. Re 10M Mach 0.10 (2)
BIGFOIL.COM POLAR EXPORT
NACA67-313 a=0.2
NACA67-313 a=0.2 |  |  |  | Cl Max: | 1.6447 | at alpha= | 20 | deg
XFOIL ncrit=9 |  |  |  | L/D Max: | 105.21 | at alpha= | 7.5 | deg
Re: | 10000000 |  |  | Cd Min: | 0.0436 | at alpha= | 20 | deg
Mach: | 0.1 |  |  | Cl=0 at alpha= | -2.0125 | deg
|  |  |  | @ Cl=0.1, Cd= | 0.0047286
|  |  |  | @ Cl=0.4, Cd= | 0.0043789
|  |  |  | @ Cl=0.6, Cd= | 0.0061467
alpha (deg) | Cl | Cd | Cm | Cl/Cd
-20 | -1.5445 | 0.02788 | -0.0927 | -55.3981
-19.5 | -1.5331 | 0.0257 | -0.089 | -59.6537
-19 | -1.5175 | 0.02381 | -0.0853 | -63.7337
-18.5 | -1.4978 | 0.02224 | -0.0816 | -67.3471
-18 | -1.4756 | 0.02083 | -0.0779 | -70.8401
-17.5 | -1.4523 | 0.01944 | -0.0741 | -74.7068
-17 | -1.4198 | 0.01864 | -0.0712 | -76.1695
-16.5 | -1.3895 | 0.01763 | -0.0679 | -78.8145
-16 | -1.3568 | 0.01676 | -0.0647 | -80.9547
-15.5 | -1.3232 | 0.01589 | -0.0616 | -83.2725
-15 | -1.2884 | 0.01503 | -0.0585 | -85.7219
-14.5 | -1.2493 | 0.01449 | -0.056 | -86.2181
-14 | -1.2105 | 0.01388 | -0.0534 | -87.2118
-13.5 | -1.1726 | 0.01301 | -0.0506 | -90.1307
-13 | -1.133 | 0.01223 | -0.0479 | -92.641
-12.5 | -1.0918 | 0.01152 | -0.0455 | -94.7743
-12 | -1.0491 | 0.01089 | -0.0433 | -96.3361
-11.5 | -1.0027 | 0.0104 | -0.0418 | -96.4135
-11 | -0.9545 | 0.00992 | -0.0407 | -96.2198
-10.5 | -0.9055 | 0.00942 | -0.0397 | -96.1253
-10 | -0.8554 | 0.009 | -0.0389 | -95.0444
-9.5 | -0.8047 | 0.00861 | -0.0382 | -93.4611
-9 | -0.7535 | 0.00825 | -0.0376 | -91.3333
-8.5 | -0.7015 | 0.00794 | -0.0371 | -88.3501
-8 | -0.6489 | 0.00766 | -0.0367 | -84.7128
-7.5 | -0.5972 | 0.0073 | -0.0362 | -81.8082
-7 | -0.5449 | 0.007 | -0.0358 | -77.8429
-6.5 | -0.4922 | 0.00669 | -0.0354 | -73.5725
-6 | -0.4386 | 0.00643 | -0.0353 | -68.2115
-5.5 | -0.3843 | 0.00621 | -0.0352 | -61.8841
-5 | -0.3306 | 0.00595 | -0.0351 | -55.563
-4.5 | -0.2761 | 0.00578 | -0.0351 | -47.7682
-4 | -0.2214 | 0.00556 | -0.0352 | -39.8201
-3.5 | -0.166 | 0.00537 | -0.0354 | -30.9125
-3 | -0.1104 | 0.00522 | -0.0357 | -21.1494
-2.5 | -0.0548 | 0.00507 | -0.0359 | -10.8087
-2 | 0.0014 | 0.00495 | -0.0363 | 0.28283
-1.5 | 0.0571 | 0.00483 | -0.0367 | 11.8219
-1 | 0.1121 | 0.0047 | -0.0368 | 23.8511
-0.5 | 0.1648 | 0.00458 | -0.0366 | 35.9825
0 | 0.2156 | 0.00453 | -0.036 | 47.5938
0.5 | 0.2618 | 0.00438 | -0.0345 | 59.7717
1 | 0.2909 | 0.0034 | -0.0299 | 85.5588
1.5 | 0.3409 | 0.00375 | -0.0291 | 90.9067
2 | 0.3868 | 0.00425 | -0.0276 | 91.0118
2.5 | 0.4339 | 0.00471 | -0.0263 | 92.1231
3 | 0.4842 | 0.00503 | -0.0255 | 96.2624
3.5 | 0.5307 | 0.00545 | -0.0241 | 97.3761
4 | 0.5762 | 0.00587 | -0.0225 | 98.1601
4.5 | 0.6192 | 0.00637 | -0.0203 | 97.2057
5 | 0.6638 | 0.00678 | -0.0185 | 97.9056
5.5 | 0.7053 | 0.00706 | -0.0159 | 99.9008
6 | 0.7483 | 0.00735 | -0.0137 | 101.8095
6.5 | 0.7911 | 0.00769 | -0.0116 | 102.8739
7 | 0.8353 | 0.008 | -0.0097 | 104.4125
7.5 | 0.8785 | 0.00835 | -0.0078 | 105.2096
8 | 0.9203 | 0.00877 | -0.0057 | 104.9373
8.5 | 0.9624 | 0.00922 | -0.0036 | 104.3818
9 | 1.0043 | 0.00965 | -0.0017 | 104.0725
9.5 | 1.0451 | 0.01013 | 0.0005 | 103.1688
10 | 1.0866 | 0.0106 | 0.0024 | 102.5094
10.5 | 1.1265 | 0.01114 | 0.0045 | 101.1221
11 | 1.1644 | 0.01176 | 0.007 | 99.0136
11.5 | 1.2031 | 0.01235 | 0.0092 | 97.417
12 | 1.2412 | 0.01296 | 0.0114 | 95.7716
12.5 | 1.2767 | 0.0137 | 0.0139 | 93.1898
13 | 1.3105 | 0.01453 | 0.0166 | 90.1927
13.5 | 1.3437 | 0.0154 | 0.0193 | 87.2532
14 | 1.3765 | 0.01629 | 0.0219 | 84.4997
14.5 | 1.4066 | 0.01734 | 0.0247 | 81.1188
15 | 1.433 | 0.01859 | 0.0279 | 77.0845
15.5 | 1.4616 | 0.01967 | 0.0307 | 74.306
16 | 1.4895 | 0.0212 | 0.0329 | 70.2594
16.5 | 1.5418 | 0.02299 | 0.0296 | 67.0639
17 | 1.5902 | 0.02509 | 0.0265 | 63.3798
18.5 | 1.619 | 0.03286 | 0.0377 | 49.2696
19 | 1.6326 | 0.03582 | 0.0396 | 45.5779
19.5 | 1.6375 | 0.03975 | 0.0415 | 41.195
20 | 1.6447 | 0.0436 | 0.0428 | 37.7225

## 109. Re 10M Mach 0.25 (1)
BIGFOIL.COM POLAR EXPORT
NACA67-313 a=0.2
NACA67-313 a=0.2 |  |  |  | Cl Max: | 1.174 | at alpha= | 10 | deg
JavaFoil+Calcfoil stall+Eppler ext transition |  |  |  | L/D Max: | 105.401 | at alpha= | 3.5 | deg
Re: | 10000000 |  |  | Cd Min: | 0.00397 | at alpha= | 0 | deg
Mach: | 0.25 |  |  | Cl=0 at alpha= | -1.6111 | deg
|  |  |  | @ Cl=0.1, Cd= | 0.0053281
|  |  |  | @ Cl=0.4, Cd= | 0.0051182
|  |  |  | @ Cl=0.6, Cd= | 0.11152
alpha (deg) | Cl | Cd | Cm | Cl/Cd
-14.5 | -0.413 | 0.11329 | 0 | -3.65
-14 | -0.47 | 0.09611 | 0 | -4.89
-13.5 | -0.52 | 0.09031 | -0.001 | -5.762
-13 | -0.561 | 0.08554 | -0.001 | -6.563
-12.5 | -0.586 | 0.08072 | -0.002 | -7.257
-12 | -0.605 | 0.07594 | -0.002 | -7.965
-11.5 | -0.619 | 0.07009 | -0.003 | -8.834
-11 | -0.628 | 0.06512 | -0.004 | -9.642
-10.5 | -0.634 | 0.05856 | -0.004 | -10.822
-10 | -0.638 | 0.05009 | -0.006 | -12.737
-9.5 | -0.749 | 0.01013 | -0.009 | -73.897
-9 | -0.735 | 0.00927 | -0.01 | -79.281
-8.5 | -0.712 | 0.00883 | -0.011 | -80.606
-8 | -0.682 | 0.00851 | -0.012 | -80.175
-7.5 | -0.647 | 0.00808 | -0.013 | -80
-7 | -0.606 | 0.0078 | -0.015 | -77.741
-6.5 | -0.562 | 0.0062 | -0.016 | -90.548
-6 | -0.513 | 0.0065 | -0.017 | -78.955
-5.5 | -0.462 | 0.0062 | -0.018 | -74.462
-5 | -0.407 | 0.00598 | -0.019 | -68.117
-4.5 | -0.351 | 0.00634 | -0.02 | -55.311
-4 | -0.293 | 0.00624 | -0.021 | -46.916
-3.5 | -0.233 | 0.00617 | -0.022 | -37.75
-3 | -0.172 | 0.00619 | -0.023 | -27.818
-2.5 | -0.111 | 0.00618 | -0.024 | -17.904
-2 | -0.049 | 0.00626 | -0.025 | -7.782
-1.5 | 0.014 | 0.00605 | -0.026 | 2.24
-1 | 0.076 | 0.00609 | -0.028 | 12.476
-0.5 | 0.139 | 0.00409 | -0.029 | 33.923
0 | 0.201 | 0.00397 | -0.03 | 50.626
0.5 | 0.263 | 0.00415 | -0.031 | 63.347
1 | 0.325 | 0.00436 | -0.032 | 74.476
1.5 | 0.387 | 0.00507 | -0.033 | 76.326
2 | 0.449 | 0.0053 | -0.034 | 84.609
2.5 | 0.51 | 0.00555 | -0.035 | 91.924
3 | 0.571 | 0.00573 | -0.036 | 99.69
3.5 | 0.631 | 0.00599 | -0.037 | 105.401
4 | 0.691 | 0.00664 | -0.038 | 103.984
4.5 | 0.749 | 0.00766 | -0.04 | 97.76
5 | 0.806 | 0.00805 | -0.041 | 100.129
5.5 | 0.861 | 0.00837 | -0.042 | 102.881
6 | 0.915 | 0.00873 | -0.043 | 104.815
6.5 | 0.966 | 0.00916 | -0.044 | 105.359
7 | 1.014 | 0.00968 | -0.045 | 104.726
7.5 | 1.057 | 0.01016 | -0.046 | 103.994
8 | 1.094 | 0.01068 | -0.047 | 102.456
8.5 | 1.125 | 0.01123 | -0.048 | 100.221
9 | 1.149 | 0.01184 | -0.049 | 97.034
9.5 | 1.166 | 0.01245 | -0.05 | 93.617
10 | 1.174 | 0.01318 | -0.051 | 89.046
10.5 | 1.173 | 0.01398 | -0.052 | 83.907
11 | 1.162 | 0.01488 | -0.053 | 78.09
11.5 | 1.142 | 0.01592 | -0.054 | 71.737
12 | 1.11 | 0.01745 | -0.055 | 63.641
12.5 | 1.068 | 0.01917 | -0.056 | 55.73
13 | 1.002 | 0.02172 | -0.056 | 46.151
13.5 | 0.828 | 0.06296 | -0.046 | 13.154
14 | 0.725 | 0.09336 | -0.035 | 7.77
14.5 | 0.652 | 0.10264 | -0.034 | 6.349
15 | 0.575 | 0.11152 | -0.032 | 5.152

## 110. Re 10M Mach 0.25 (2)
BIGFOIL.COM POLAR EXPORT
NACA67-313 a=0.2
NACA67-313 a=0.2 |  |  |  | Cl Max: | 1.5567 | at alpha= | 18 | deg
XFOIL ncrit=9 |  |  |  | L/D Max: | 101.319 | at alpha= | 7.5 | deg
Re: | 10000000 |  |  | Cd Min: | 0.19356 | at alpha= | -19.5 | deg
Mach: | 0.25 |  |  | Cl=0 at alpha= | -2.046 | deg
|  |  |  | @ Cl=0.1, Cd= | 0.0047637
|  |  |  | @ Cl=0.4, Cd= | 0.0043093
|  |  |  | @ Cl=0.6, Cd= | 0.0062195
alpha (deg) | Cl | Cd | Cm | Cl/Cd
-19.5 | -0.5626 | 0.19356 | -0.0213 | -2.9066
-19 | -0.5481 | 0.18683 | -0.0254 | -2.9337
-18.5 | -0.5326 | 0.18032 | -0.0295 | -2.9536
-17.5 | -1.2021 | 0.04331 | -0.1151 | -27.7557
-17 | -1.163 | 0.0422 | -0.1134 | -27.5592
-16.5 | -1.2086 | 0.03503 | -0.1098 | -34.5019
-16 | -1.2458 | 0.02935 | -0.1032 | -42.4463
-15.5 | -1.2512 | 0.02598 | -0.0967 | -48.1601
-15 | -1.2577 | 0.02255 | -0.089 | -55.7738
-14.5 | -1.232 | 0.02103 | -0.0836 | -58.583
-14 | -1.2069 | 0.01943 | -0.078 | -62.1153
-13.5 | -1.1822 | 0.01765 | -0.072 | -66.9802
-13 | -1.1546 | 0.01582 | -0.0664 | -72.9836
-12.5 | -1.1207 | 0.01419 | -0.0615 | -78.9782
-12 | -1.0801 | 0.01282 | -0.0575 | -84.2512
-11.5 | -1.0344 | 0.01198 | -0.0543 | -86.3439
-11 | -0.985 | 0.01135 | -0.0517 | -86.7841
-10.5 | -0.934 | 0.0105 | -0.0496 | -88.9524
-10 | -0.8814 | 0.00985 | -0.0478 | -89.4822
-9.5 | -0.8284 | 0.00925 | -0.0462 | -89.5568
-9 | -0.7748 | 0.00874 | -0.0448 | -88.6499
-8.5 | -0.7207 | 0.00831 | -0.0435 | -86.7268
-8 | -0.666 | 0.00795 | -0.0425 | -83.7736
-7.5 | -0.6111 | 0.00763 | -0.0416 | -80.0917
-7 | -0.5572 | 0.00723 | -0.0405 | -77.0678
-6.5 | -0.5026 | 0.00687 | -0.0397 | -73.1587
-6 | -0.4474 | 0.00657 | -0.0391 | -68.0974
-5.5 | -0.3916 | 0.0063 | -0.0386 | -62.1587
-5 | -0.3357 | 0.00607 | -0.0382 | -55.3048
-4.5 | -0.2801 | 0.00585 | -0.0379 | -47.8803
-4 | -0.2236 | 0.00562 | -0.0378 | -39.7865
-3.5 | -0.1665 | 0.00543 | -0.0378 | -30.663
-3 | -0.1096 | 0.00525 | -0.0379 | -20.8762
-2.5 | -0.0523 | 0.00512 | -0.0381 | -10.2148
-2 | 0.0053 | 0.00498 | -0.0383 | 1.0643
-1.5 | 0.0625 | 0.00485 | -0.0385 | 12.8866
-1 | 0.119 | 0.00472 | -0.0387 | 25.2119
-0.5 | 0.1731 | 0.00461 | -0.0383 | 37.5488
0 | 0.2247 | 0.00456 | -0.0375 | 49.2763
0.5 | 0.2713 | 0.00436 | -0.0358 | 62.2248
1 | 0.2999 | 0.00338 | -0.0307 | 88.7278
1.5 | 0.3497 | 0.00377 | -0.0296 | 92.7586
2 | 0.3962 | 0.00427 | -0.0277 | 92.7869
2.5 | 0.4426 | 0.00475 | -0.0259 | 93.1789
3 | 0.4929 | 0.00509 | -0.0247 | 96.8369
3.5 | 0.5387 | 0.00553 | -0.0227 | 97.4141
4 | 0.5825 | 0.00599 | -0.0203 | 97.2454
4.5 | 0.6191 | 0.00647 | -0.0163 | 95.6878
5 | 0.6577 | 0.0069 | -0.0126 | 95.3188
5.5 | 0.7013 | 0.00726 | -0.0101 | 96.5978
6 | 0.7476 | 0.00758 | -0.0081 | 98.628
6.5 | 0.7933 | 0.00795 | -0.0061 | 99.7862
7 | 0.8389 | 0.00832 | -0.004 | 100.8293
7.5 | 0.8835 | 0.00872 | -0.0018 | 101.3188
8 | 0.9271 | 0.00921 | 0.0006 | 100.6623
8.5 | 0.9709 | 0.00968 | 0.003 | 100.2996
9 | 1.0144 | 0.01021 | 0.0053 | 99.3536
9.5 | 1.0567 | 0.01074 | 0.0079 | 98.3892
10 | 1.0995 | 0.01132 | 0.0104 | 97.129
10.5 | 1.1391 | 0.01201 | 0.0134 | 94.846
11 | 1.1798 | 0.01268 | 0.0161 | 93.0442
11.5 | 1.2193 | 0.01342 | 0.019 | 90.8569
12 | 1.2565 | 0.01426 | 0.0222 | 88.1136
12.5 | 1.2917 | 0.01526 | 0.0257 | 84.6461
13 | 1.3265 | 0.01627 | 0.029 | 81.5304
13.5 | 1.3587 | 0.01745 | 0.0326 | 77.8625
14 | 1.3864 | 0.01892 | 0.0366 | 73.277
14.5 | 1.4151 | 0.02036 | 0.0404 | 69.5039
15 | 1.4416 | 0.02198 | 0.0442 | 65.5869
15.5 | 1.4635 | 0.02382 | 0.0484 | 61.44
16 | 1.504 | 0.02658 | 0.0476 | 56.5839
16.5 | 1.5435 | 0.0301 | 0.0457 | 51.2791
18 | 1.5567 | 0.04315 | 0.0537 | 36.0765
18.5 | 1.5483 | 0.04922 | 0.0551 | 31.4567
19 | 1.5354 | 0.0561 | 0.0554 | 27.369
19.5 | 1.5054 | 0.0648 | 0.0551 | 23.2315
20 | 1.4743 | 0.07409 | 0.0535 | 19.8988

## 111. Re 10M Mach 0.50 (1)
BIGFOIL.COM POLAR EXPORT
NACA67-313 a=0.2
NACA67-313 a=0.2 |  |  |  | Cl Max: | 1.189 | at alpha= | 20 | deg
JavaFoil+Calcfoil stall+Eppler ext transition |  |  |  | L/D Max: | 104.361 | at alpha= | 3.5 | deg
Re: | 10000000 |  |  | Cd Min: | 0.00441 | at alpha= | -0.5 | deg
Mach: | 0.5 |  |  | Cl=0 at alpha= | -1.6087 | deg
|  |  |  | @ Cl=0.1, Cd= | 0.0058164
|  |  |  | @ Cl=0.4, Cd= | 0.0053577
|  |  |  | @ Cl=0.6, Cd= | 0.0062059
alpha (deg) | Cl | Cd | Cm | Cl/Cd
-20 | -1.006 | 0.14819 | 0.006 | -6.791
-19.5 | -0.98 | 0.14491 | 0.006 | -6.761
-19 | -0.957 | 0.13903 | 0.005 | -6.885
-18.5 | -0.93 | 0.13321 | 0.005 | -6.981
-18 | -0.901 | 0.12827 | 0.004 | -7.022
-17.5 | -0.872 | 0.12601 | 0.003 | -6.919
-17 | -0.845 | 0.11763 | 0.003 | -7.184
-16.5 | -0.818 | 0.13722 | 0.002 | -5.959
-16 | -0.791 | 0.1176 | 0.002 | -6.73
-15.5 | -0.764 | 0.10958 | 0.001 | -6.973
-15 | -0.737 | 0.10385 | 0.001 | -7.094
-14.5 | -0.711 | 0.09556 | 0 | -7.436
-14 | -0.685 | 0.08864 | 0 | -7.723
-13.5 | -0.659 | 0.08149 | -0.001 | -8.092
-13 | -0.635 | 0.07437 | -0.002 | -8.535
-12.5 | -0.599 | 0.08794 | -0.002 | -6.816
-12 | -0.572 | 0.07982 | -0.003 | -7.172
-11.5 | -0.546 | 0.07264 | -0.003 | -7.517
-11 | -0.519 | 0.06689 | -0.004 | -7.766
-10.5 | -0.495 | 0.05965 | -0.005 | -8.303
-10 | -0.475 | 0.04987 | -0.006 | -9.528
-9.5 | -0.435 | 0.06525 | -0.005 | -6.66
-9 | -0.408 | 0.05715 | -0.006 | -7.137
-8.5 | -0.381 | 0.05221 | -0.007 | -7.299
-8 | -0.357 | 0.04469 | -0.009 | -7.997
-7.5 | -0.325 | 0.05006 | -0.007 | -6.486
-7 | -0.298 | 0.04465 | -0.008 | -6.677
-6.5 | -0.365 | 0.04045 | -0.01 | -9.025
-6 | -0.499 | 0.00835 | -0.019 | -59.765
-5.5 | -0.477 | 0.00779 | -0.02 | -61.262
-5 | -0.434 | 0.00738 | -0.021 | -58.857
-4.5 | -0.381 | 0.00701 | -0.022 | -54.292
-4 | -0.321 | 0.0068 | -0.023 | -47.205
-3.5 | -0.257 | 0.0068 | -0.025 | -37.81
-3 | -0.191 | 0.00546 | -0.026 | -34.952
-2.5 | -0.123 | 0.00545 | -0.027 | -22.566
-2 | -0.054 | 0.00575 | -0.028 | -9.438
-1.5 | 0.015 | 0.00555 | -0.029 | 2.719
-1 | 0.085 | 0.0062 | -0.031 | 13.67
-0.5 | 0.155 | 0.00441 | -0.032 | 35.199
0 | 0.224 | 0.00462 | -0.033 | 48.52
0.5 | 0.293 | 0.00486 | -0.034 | 60.247
1 | 0.362 | 0.00519 | -0.036 | 69.673
1.5 | 0.43 | 0.00549 | -0.037 | 78.436
2 | 0.499 | 0.00579 | -0.038 | 86.209
2.5 | 0.567 | 0.00607 | -0.039 | 93.455
3 | 0.635 | 0.00635 | -0.04 | 99.924
3.5 | 0.701 | 0.00672 | -0.042 | 104.361
4 | 0.766 | 0.00768 | -0.043 | 99.845
4.5 | 0.829 | 0.00879 | -0.044 | 94.29
5 | 0.889 | 0.00919 | -0.045 | 96.809
5.5 | 0.945 | 0.00972 | -0.046 | 97.217
6 | 0.995 | 0.01041 | -0.048 | 95.53
6.5 | 1.036 | 0.0111 | -0.049 | 93.36
7 | 1.065 | 0.01187 | -0.05 | 89.676
7.5 | 1.063 | 0.01283 | -0.051 | 82.863
8 | 0.975 | 0.01404 | -0.052 | 69.462
8.5 | 0.674 | 0.01503 | -0.053 | 44.82
9 | 0.704 | 0.01664 | -0.054 | 42.292
9.5 | 0.607 | 0.06605 | -0.027 | 9.197
10 | 0.767 | 0.01807 | -0.057 | 42.45
10.5 | 0.663 | 0.07057 | -0.031 | 9.399
11 | 0.832 | 0.01886 | -0.059 | 44.1
11.5 | 0.86 | 0.02096 | -0.06 | 41.017
12 | 0.761 | 0.07113 | -0.042 | 10.701
12.5 | 0.772 | 0.08803 | -0.035 | 8.764
13 | 0.798 | 0.09632 | -0.035 | 8.282
13.5 | 0.97 | 0.02847 | -0.063 | 34.077
14 | 0.862 | 0.09147 | -0.042 | 9.421
14.5 | 0.902 | 0.08903 | -0.048 | 10.133
15 | 0.912 | 0.10929 | -0.042 | 8.343
15.5 | 0.933 | 0.10956 | -0.04 | 8.512
16 | 0.977 | 0.10389 | -0.048 | 9.404
16.5 | 1.03 | 0.09265 | -0.055 | 11.115
17 | 1.037 | 0.1129 | -0.052 | 9.183
17.5 | 1.043 | 0.12507 | -0.046 | 8.341
18 | 1.086 | 0.12054 | -0.052 | 9.013
18.5 | 1.135 | 0.11034 | -0.058 | 10.29
19 | 1.143 | 0.13181 | -0.055 | 8.672
19.5 | 1.153 | 0.14972 | -0.051 | 7.702
20 | 1.189 | 0.14793 | -0.055 | 8.035

## 112. Re 10M Mach 0.50 (2)
BIGFOIL.COM POLAR EXPORT
NACA67-313 a=0.2
NACA67-313 a=0.2 |  |  |  | Cl Max: | 1.137 | at alpha= | 10.5 | deg
XFOIL ncrit=9 |  |  |  | L/D Max: | 101.075 | at alpha= | 1 | deg
Re: | 10000000 |  |  | Cd Min: | 0.12428 | at alpha= | 15.5 | deg
Mach: | 0.5 |  |  | Cl=0 at alpha= | -2.2323 | deg
|  |  |  | @ Cl=0.1, Cd= | 0.0049664
|  |  |  | @ Cl=0.4, Cd= | 0.003997
|  |  |  | @ Cl=0.6, Cd= | 0.0071277
alpha (deg) | Cl | Cd | Cm | Cl/Cd
-12 | -0.3596 | 0.09585 | -0.0893 | -3.7517
-11.5 | -0.345 | 0.08939 | -0.0929 | -3.8595
-11 | -0.3429 | 0.08123 | -0.0974 | -4.2213
-10.5 | -0.3713 | 0.06894 | -0.1047 | -5.3858
-10 | -0.3895 | 0.05807 | -0.1135 | -6.7074
-9.5 | -0.4308 | 0.04865 | -0.1159 | -8.8551
-9 | -0.4668 | 0.04218 | -0.1114 | -11.0669
-8.5 | -0.507 | 0.03668 | -0.1015 | -13.8222
-8 | -0.5445 | 0.03046 | -0.0896 | -17.8759
-7.5 | -0.5705 | 0.02283 | -0.0784 | -24.989
-7 | -0.5952 | 0.0126 | -0.0668 | -47.2381
-6.5 | -0.5302 | 0.00847 | -0.0654 | -62.5974
-6 | -0.464 | 0.00743 | -0.0628 | -62.4495
-5.5 | -0.4043 | 0.00689 | -0.0593 | -58.6792
-5 | -0.3458 | 0.00653 | -0.0561 | -52.9556
-4.5 | -0.2842 | 0.00625 | -0.0539 | -45.472
-4 | -0.2223 | 0.00592 | -0.0521 | -37.5507
-3.5 | -0.1599 | 0.00567 | -0.0508 | -28.2011
-3 | -0.0971 | 0.00546 | -0.0498 | -17.7839
-2.5 | -0.034 | 0.00529 | -0.0491 | -6.4272
-2 | 0.0295 | 0.00511 | -0.0486 | 5.773
-1.5 | 0.0929 | 0.00498 | -0.0483 | 18.6546
-1 | 0.1554 | 0.00486 | -0.0479 | 31.9753
-0.5 | 0.2147 | 0.00475 | -0.047 | 45.2
0 | 0.2684 | 0.00474 | -0.045 | 56.6245
0.5 | 0.3087 | 0.00427 | -0.0405 | 72.2951
1 | 0.3386 | 0.00335 | -0.0339 | 101.0746
1.5 | 0.3854 | 0.00386 | -0.0305 | 99.8446
2 | 0.4323 | 0.0043 | -0.0269 | 100.5349
2.5 | 0.4595 | 0.00485 | -0.0192 | 94.7423
3 | 0.4931 | 0.00538 | -0.0129 | 91.6543
3.5 | 0.5335 | 0.00593 | -0.008 | 89.9663
4 | 0.5703 | 0.00664 | -0.0026 | 85.8886
4.5 | 0.6111 | 0.00731 | 0.002 | 83.5978
5 | 0.6549 | 0.00798 | 0.0062 | 82.0677
5.5 | 0.705 | 0.0085 | 0.0094 | 82.9412
6 | 0.758 | 0.00898 | 0.0122 | 84.4098
6.5 | 0.8112 | 0.0095 | 0.0151 | 85.3895
7 | 0.8625 | 0.01012 | 0.0185 | 85.2273
7.5 | 0.9121 | 0.01084 | 0.0224 | 84.1421
8 | 0.9623 | 0.01156 | 0.0265 | 83.2439
8.5 | 1.0116 | 0.01241 | 0.0309 | 81.5149
9 | 1.0605 | 0.01334 | 0.0356 | 79.4978
9.5 | 1.1046 | 0.01454 | 0.0413 | 75.9697
10 | 1.136 | 0.01639 | 0.0488 | 69.3106
10.5 | 1.137 | 0.01977 | 0.0587 | 57.5114
11 | 1.1115 | 0.02502 | 0.0689 | 44.4245
11.5 | 1.0762 | 0.03171 | 0.0768 | 33.9388
12 | 1.0419 | 0.03934 | 0.0812 | 26.4845
12.5 | 1.0007 | 0.0488 | 0.082 | 20.5061
13 | 0.9639 | 0.05967 | 0.0786 | 16.1538
13.5 | 0.9367 | 0.07112 | 0.0727 | 13.1707
14 | 0.9044 | 0.08489 | 0.0636 | 10.6538
14.5 | 0.8832 | 0.09835 | 0.0546 | 8.9802
15 | 0.8655 | 0.11173 | 0.0461 | 7.7464
15.5 | 0.8502 | 0.12428 | 0.0386 | 6.841

## 113. Re 12M Mach 0.00 (1)
BIGFOIL.COM POLAR EXPORT
NACA67-313 a=0.2
NACA67-313 a=0.2 |  |  |  | Cl Max: | 1.234 | at alpha= | 12 | deg
JavaFoil+Calcfoil stall+Eppler ext transition |  |  |  | L/D Max: | 112.119 | at alpha= | 2.5 | deg
Re: | 12000000 |  |  | Cd Min: | 0.00409 | at alpha= | -0.5 | deg
Mach: | 0 |  |  | Cl=0 at alpha= | -1.6083 | deg
|  |  |  | @ Cl=0.1, Cd= | 0.0054217
|  |  |  | @ Cl=0.4, Cd= | 0.004565
|  |  |  | @ Cl=0.6, Cd= | 0.0058129
alpha (deg) | Cl | Cd | Cm | Cl/Cd
-16.5 | -0.622 | 0.11697 | 0.002 | -5.314
-16 | -0.644 | 0.10946 | 0.002 | -5.88
-15.5 | -0.665 | 0.10255 | 0.001 | -6.48
-15 | -0.684 | 0.09599 | 0.001 | -7.126
-14.5 | -0.7 | 0.09215 | 0 | -7.599
-14 | -0.716 | 0.08584 | 0 | -8.341
-13.5 | -0.729 | 0.08037 | -0.001 | -9.07
-13 | -0.738 | 0.07417 | -0.002 | -9.949
-12.5 | -0.738 | 0.06764 | -0.002 | -10.917
-12 | -0.744 | 0.05621 | -0.003 | -13.238
-11.5 | -0.862 | 0.0115 | -0.005 | -74.91
-11 | -0.851 | 0.01067 | -0.006 | -79.778
-10.5 | -0.836 | 0.00987 | -0.007 | -84.71
-10 | -0.815 | 0.00928 | -0.008 | -87.813
-9.5 | -0.789 | 0.00881 | -0.009 | -89.552
-9 | -0.759 | 0.00848 | -0.01 | -89.484
-8.5 | -0.725 | 0.00808 | -0.011 | -89.706
-8 | -0.687 | 0.00649 | -0.012 | -105.895
-7.5 | -0.646 | 0.00683 | -0.013 | -94.522
-7 | -0.601 | 0.0066 | -0.014 | -91.098
-6.5 | -0.554 | 0.00686 | -0.015 | -80.717
-6 | -0.504 | 0.00664 | -0.016 | -75.846
-5.5 | -0.451 | 0.00642 | -0.017 | -70.334
-5 | -0.397 | 0.00631 | -0.018 | -62.947
-4.5 | -0.341 | 0.00625 | -0.019 | -54.653
-4 | -0.284 | 0.00653 | -0.02 | -43.56
-3.5 | -0.226 | 0.00653 | -0.021 | -34.618
-3 | -0.167 | 0.0065 | -0.022 | -25.676
-2.5 | -0.107 | 0.00652 | -0.023 | -16.449
-2 | -0.047 | 0.00653 | -0.025 | -7.23
-1.5 | 0.013 | 0.00657 | -0.026 | 1.997
-1 | 0.074 | 0.00644 | -0.027 | 11.433
-0.5 | 0.134 | 0.00409 | -0.028 | 32.883
0 | 0.195 | 0.00421 | -0.029 | 46.315
0.5 | 0.255 | 0.00444 | -0.03 | 57.45
1 | 0.315 | 0.00434 | -0.031 | 72.669
1.5 | 0.375 | 0.00449 | -0.032 | 83.636
2 | 0.435 | 0.00467 | -0.033 | 93.177
2.5 | 0.495 | 0.00441 | -0.034 | 112.119
3 | 0.554 | 0.00554 | -0.035 | 99.919
3.5 | 0.613 | 0.00589 | -0.036 | 104.072
4 | 0.671 | 0.00649 | -0.037 | 103.347
4.5 | 0.727 | 0.00729 | -0.038 | 99.752
5 | 0.783 | 0.00756 | -0.039 | 103.641
5.5 | 0.838 | 0.00782 | -0.04 | 107.147
6 | 0.891 | 0.00815 | -0.041 | 109.28
6.5 | 0.942 | 0.0085 | -0.043 | 110.782
7 | 0.991 | 0.00895 | -0.044 | 110.631
7.5 | 1.036 | 0.00939 | -0.045 | 110.329
8 | 1.077 | 0.0098 | -0.046 | 109.863
8.5 | 1.114 | 0.01024 | -0.047 | 108.769
9 | 1.147 | 0.01072 | -0.048 | 107.011
9.5 | 1.174 | 0.01118 | -0.049 | 105.006
10 | 1.197 | 0.01178 | -0.05 | 101.585
10.5 | 1.215 | 0.01229 | -0.051 | 98.841
11 | 1.226 | 0.01302 | -0.052 | 94.185
11.5 | 1.233 | 0.01381 | -0.053 | 89.243
12 | 1.234 | 0.01465 | -0.054 | 84.203
12.5 | 1.229 | 0.01554 | -0.054 | 79.083
13 | 1.213 | 0.01648 | -0.055 | 73.578
13.5 | 1.19 | 0.0176 | -0.056 | 67.614
14 | 1.163 | 0.01892 | -0.057 | 61.458
14.5 | 1.13 | 0.02038 | -0.058 | 55.47
15 | 1.092 | 0.0227 | -0.058 | 48.113
15.5 | 1.052 | 0.02506 | -0.059 | 41.975
16 | 0.936 | 0.05758 | -0.053 | 16.258
16.5 | 0.877 | 0.07645 | -0.05 | 11.468
17 | 0.823 | 0.09586 | -0.047 | 8.59

## 114. Re 12M Mach 0.00 (2)
BIGFOIL.COM POLAR EXPORT
NACA67-313 a=0.2
NACA67-313 a=0.2 |  |  |  | Cl Max: | 1.6863 | at alpha= | 20 | deg
XFOIL ncrit=9 |  |  |  | L/D Max: | 109.622 | at alpha= | 8 | deg
Re: | 12000000 |  |  | Cd Min: | 0.03842 | at alpha= | 20 | deg
Mach: | 0 |  |  | Cl=0 at alpha= | -1.9873 | deg
|  |  |  | @ Cl=0.1, Cd= | 0.0046944
|  |  |  | @ Cl=0.4, Cd= | 0.0044507
|  |  |  | @ Cl=0.6, Cd= | 0.0060544
alpha (deg) | Cl | Cd | Cm | Cl/Cd
-20 | -1.588 | 0.02348 | -0.0818 | -67.632
-19.5 | -1.5694 | 0.02191 | -0.0785 | -71.6294
-19 | -1.5475 | 0.02056 | -0.0752 | -75.2675
-18.5 | -1.5229 | 0.01938 | -0.072 | -78.581
-18 | -1.4961 | 0.01832 | -0.0689 | -81.6648
-17.5 | -1.4682 | 0.0173 | -0.0656 | -84.8671
-17 | -1.4349 | 0.01656 | -0.0631 | -86.6486
-16.5 | -1.402 | 0.01576 | -0.0603 | -88.9594
-16 | -1.3676 | 0.01504 | -0.0576 | -90.9309
-15.5 | -1.3319 | 0.01434 | -0.055 | -92.8801
-15 | -1.295 | 0.01366 | -0.0525 | -94.8023
-14.5 | -1.256 | 0.01315 | -0.0502 | -95.5133
-13.5 | -1.177 | 0.01204 | -0.0456 | -97.7575
-13 | -1.1364 | 0.01164 | -0.0433 | -97.6289
-12.5 | -1.0953 | 0.011 | -0.0411 | -99.5727
-12 | -1.0504 | 0.01039 | -0.0397 | -101.0972
-11.5 | -1.003 | 0.00992 | -0.0387 | -101.1089
-11 | -0.9549 | 0.00944 | -0.0378 | -101.1547
-10.5 | -0.9067 | 0.00892 | -0.0369 | -101.648
-10 | -0.8568 | 0.00854 | -0.0362 | -100.3279
-9.5 | -0.8063 | 0.00819 | -0.0357 | -98.4493
-9 | -0.7552 | 0.00787 | -0.0353 | -95.9593
-8.5 | -0.7034 | 0.00759 | -0.0349 | -92.6746
-8 | -0.6511 | 0.00733 | -0.0347 | -88.8267
-7.5 | -0.5987 | 0.00706 | -0.0345 | -84.8017
-7 | -0.5463 | 0.00675 | -0.0342 | -80.9333
-6.5 | -0.4936 | 0.00645 | -0.034 | -76.5271
-6 | -0.4403 | 0.00619 | -0.0339 | -71.1309
-5.5 | -0.3864 | 0.00599 | -0.0339 | -64.5075
-5 | -0.3327 | 0.00577 | -0.0339 | -57.6603
-4.5 | -0.2779 | 0.00557 | -0.0341 | -49.8923
-4 | -0.2233 | 0.00536 | -0.0342 | -41.6604
-3.5 | -0.1681 | 0.00521 | -0.0345 | -32.2649
-3 | -0.1128 | 0.00505 | -0.0348 | -22.3366
-2.5 | -0.0571 | 0.00492 | -0.0352 | -11.6057
-2 | -0.0014 | 0.00481 | -0.0356 | -0.29106
-1.5 | 0.0539 | 0.00472 | -0.0359 | 11.4195
-1 | 0.108 | 0.00469 | -0.036 | 23.0277
-0.5 | 0.1599 | 0.00468 | -0.0356 | 34.1667
0 | 0.2113 | 0.00467 | -0.0352 | 45.2463
0.5 | 0.2583 | 0.00473 | -0.034 | 54.6089
1 | 0.2903 | 0.00391 | -0.03 | 74.2455
1.5 | 0.3373 | 0.00378 | -0.0287 | 89.2328
2 | 0.3826 | 0.00433 | -0.0271 | 88.3603
2.5 | 0.4316 | 0.00467 | -0.0262 | 92.4197
3 | 0.4819 | 0.00499 | -0.0256 | 96.5731
3.5 | 0.5294 | 0.0054 | -0.0244 | 98.037
4 | 0.5763 | 0.00581 | -0.0232 | 99.191
4.5 | 0.6209 | 0.00627 | -0.0214 | 99.0271
5 | 0.6676 | 0.00662 | -0.0201 | 100.8459
5.5 | 0.7152 | 0.00689 | -0.019 | 103.8026
6 | 0.7581 | 0.0071 | -0.0168 | 106.7746
6.5 | 0.8001 | 0.00739 | -0.0145 | 108.2679
7 | 0.8425 | 0.00773 | -0.0124 | 108.9909
8 | 0.9274 | 0.00846 | -0.0084 | 109.6217
8.5 | 0.9691 | 0.00885 | -0.0064 | 109.5028
9 | 1.0107 | 0.00928 | -0.0045 | 108.9116
9.5 | 1.0523 | 0.00971 | -0.0026 | 108.3728
10 | 1.0935 | 0.01014 | -0.0007 | 107.8402
10.5 | 1.1327 | 0.01067 | 0.0015 | 106.1575
11 | 1.1717 | 0.01122 | 0.0036 | 104.4296
11.5 | 1.2106 | 0.01174 | 0.0057 | 103.1175
12 | 1.2488 | 0.01232 | 0.0077 | 101.3636
12.5 | 1.2841 | 0.01301 | 0.0102 | 98.701
13 | 1.3178 | 0.01379 | 0.0128 | 95.562
13.5 | 1.3531 | 0.01451 | 0.015 | 93.2529
14 | 1.3858 | 0.01535 | 0.0175 | 90.2801
14.5 | 1.4156 | 0.01633 | 0.0203 | 86.6871
15 | 1.4442 | 0.01741 | 0.0232 | 82.9523
15.5 | 1.4745 | 0.01838 | 0.0256 | 80.2231
16 | 1.4972 | 0.01971 | 0.029 | 75.9614
16.5 | 1.5318 | 0.02102 | 0.0298 | 72.8735
17 | 1.5829 | 0.02277 | 0.0263 | 69.5169
17.5 | 1.6255 | 0.02518 | 0.0236 | 64.5552
18.5 | 1.6462 | 0.02973 | 0.0314 | 55.3717
19 | 1.6656 | 0.03201 | 0.0331 | 52.0337
19.5 | 1.6741 | 0.03527 | 0.0353 | 47.4653
20 | 1.6863 | 0.03842 | 0.0368 | 43.8912

## 115. Re 12M Mach 0.10 (1)
BIGFOIL.COM POLAR EXPORT
NACA67-313 a=0.2
NACA67-313 a=0.2 |  |  |  | Cl Max: | 1.224 | at alpha= | 11.5 | deg
JavaFoil+Calcfoil stall+Eppler ext transition |  |  |  | L/D Max: | 112.639 | at alpha= | 2.5 | deg
Re: | 12000000 |  |  | Cd Min: | 0.00425 | at alpha= | 0 | deg
Mach: | 0.1 |  |  | Cl=0 at alpha= | -1.6083 | deg
|  |  |  | @ Cl=0.1, Cd= | 0.006201
|  |  |  | @ Cl=0.4, Cd= | 0.0045752
|  |  |  | @ Cl=0.6, Cd= | 0.0058078
alpha (deg) | Cl | Cd | Cm | Cl/Cd
-16 | -0.603 | 0.11144 | 0.001 | -5.415
-15.5 | -0.628 | 0.10397 | 0.001 | -6.043
-15 | -0.651 | 0.09933 | 0.001 | -6.549
-14.5 | -0.671 | 0.09373 | 0 | -7.164
-14 | -0.69 | 0.08787 | 0 | -7.856
-13.5 | -0.707 | 0.08228 | -0.001 | -8.589
-13 | -0.718 | 0.07637 | -0.001 | -9.407
-12.5 | -0.72 | 0.071 | -0.002 | -10.138
-12 | -0.722 | 0.06274 | -0.003 | -11.511
-11.5 | -0.727 | 0.05194 | -0.004 | -14.003
-11 | -0.837 | 0.01128 | -0.006 | -74.246
-10.5 | -0.828 | 0.00995 | -0.007 | -83.239
-10 | -0.809 | 0.00941 | -0.008 | -85.986
-9.5 | -0.785 | 0.00896 | -0.009 | -87.649
-9 | -0.757 | 0.00852 | -0.01 | -88.81
-8.5 | -0.724 | 0.00822 | -0.011 | -88.091
-8 | -0.687 | 0.0065 | -0.012 | -105.685
-7.5 | -0.646 | 0.00687 | -0.013 | -94.06
-7 | -0.602 | 0.00665 | -0.014 | -90.614
-6.5 | -0.555 | 0.00636 | -0.015 | -87.253
-6 | -0.505 | 0.00668 | -0.016 | -75.655
-5.5 | -0.453 | 0.00644 | -0.017 | -70.307
-5 | -0.399 | 0.00633 | -0.018 | -63.01
-4.5 | -0.343 | 0.00627 | -0.019 | -54.65
-4 | -0.286 | 0.00617 | -0.02 | -46.325
-3.5 | -0.227 | 0.0065 | -0.021 | -34.942
-3 | -0.168 | 0.00656 | -0.023 | -25.583
-2.5 | -0.108 | 0.00653 | -0.024 | -16.505
-2 | -0.047 | 0.0065 | -0.025 | -7.305
-1.5 | 0.013 | 0.00663 | -0.026 | 1.987
-1 | 0.074 | 0.00638 | -0.027 | 11.589
-0.5 | 0.135 | 0.00596 | -0.028 | 22.673
0 | 0.196 | 0.00425 | -0.029 | 46.054
0.5 | 0.256 | 0.00443 | -0.03 | 57.769
1 | 0.317 | 0.00434 | -0.031 | 72.935
1.5 | 0.377 | 0.00451 | -0.032 | 83.581
2 | 0.437 | 0.00468 | -0.033 | 93.481
2.5 | 0.497 | 0.00441 | -0.034 | 112.639
3 | 0.557 | 0.00556 | -0.035 | 100.11
3.5 | 0.616 | 0.0059 | -0.036 | 104.395
4 | 0.674 | 0.00651 | -0.037 | 103.499
4.5 | 0.731 | 0.00734 | -0.039 | 99.597
5 | 0.787 | 0.00758 | -0.04 | 103.753
5.5 | 0.841 | 0.00787 | -0.041 | 106.907
6 | 0.894 | 0.00819 | -0.042 | 109.272
6.5 | 0.946 | 0.00857 | -0.043 | 110.36
7 | 0.994 | 0.00907 | -0.044 | 109.574
7.5 | 1.04 | 0.00945 | -0.045 | 110.064
8 | 1.08 | 0.00989 | -0.046 | 109.228
8.5 | 1.116 | 0.01032 | -0.047 | 108.143
9 | 1.148 | 0.01082 | -0.048 | 106.106
9.5 | 1.174 | 0.01131 | -0.049 | 103.819
10 | 1.195 | 0.01192 | -0.05 | 100.329
10.5 | 1.211 | 0.01248 | -0.051 | 97.062
11 | 1.22 | 0.0132 | -0.052 | 92.423
11.5 | 1.224 | 0.01406 | -0.053 | 87.001
12 | 1.221 | 0.01489 | -0.054 | 82.007
12.5 | 1.213 | 0.01585 | -0.055 | 76.529
13 | 1.192 | 0.01678 | -0.056 | 71.041
13.5 | 1.164 | 0.01808 | -0.056 | 64.39
14 | 1.131 | 0.01953 | -0.057 | 57.903
14.5 | 1.091 | 0.02153 | -0.058 | 50.689
15 | 1.047 | 0.02416 | -0.058 | 43.344
15.5 | 1 | 0.02742 | -0.059 | 36.471
16 | 0.847 | 0.08721 | -0.046 | 9.707
16.5 | 0.803 | 0.09625 | -0.045 | 8.348

## 116. Re 12M Mach 0.10 (2)
BIGFOIL.COM POLAR EXPORT
NACA67-313 a=0.2
NACA67-313 a=0.2 |  |  |  | Cl Max: | 1.6783 | at alpha= | 20 | deg
XFOIL ncrit=9 |  |  |  | L/D Max: | 108.845 | at alpha= | 8.5 | deg
Re: | 12000000 |  |  | Cd Min: | 0.04129 | at alpha= | 20 | deg
Mach: | 0.1 |  |  | Cl=0 at alpha= | -1.9928 | deg
|  |  |  | @ Cl=0.1, Cd= | 0.0046951
|  |  |  | @ Cl=0.4, Cd= | 0.0044421
|  |  |  | @ Cl=0.6, Cd= | 0.0060584
alpha (deg) | Cl | Cd | Cm | Cl/Cd
-20 | -1.5663 | 0.02655 | -0.0909 | -58.9944
-19.5 | -1.5586 | 0.02417 | -0.0867 | -64.4849
-19 | -1.5438 | 0.02229 | -0.0827 | -69.2598
-18.5 | -1.5233 | 0.02077 | -0.0789 | -73.3414
-18 | -1.4987 | 0.01949 | -0.0753 | -76.8958
-17.5 | -1.4725 | 0.01829 | -0.0716 | -80.5085
-17 | -1.4404 | 0.01744 | -0.0685 | -82.5917
-16.5 | -1.4089 | 0.01651 | -0.0652 | -85.3362
-16 | -1.3749 | 0.0157 | -0.0622 | -87.5732
-15.5 | -1.3392 | 0.01491 | -0.0593 | -89.8189
-15 | -1.3028 | 0.01415 | -0.0564 | -92.0707
-14.5 | -1.2635 | 0.01361 | -0.0538 | -92.8361
-13.5 | -1.1837 | 0.01239 | -0.0487 | -95.5367
-13 | -1.1424 | 0.01201 | -0.0462 | -95.1207
-12.5 | -1.1014 | 0.0113 | -0.0437 | -97.469
-12 | -1.0572 | 0.01062 | -0.0418 | -99.548
-11.5 | -1.0093 | 0.01011 | -0.0406 | -99.8318
-11 | -0.9608 | 0.00959 | -0.0395 | -100.1877
-10.5 | -0.912 | 0.00905 | -0.0385 | -100.7735
-10 | -0.8617 | 0.00865 | -0.0377 | -99.6185
-9.5 | -0.8109 | 0.00827 | -0.037 | -98.0532
-9 | -0.7594 | 0.00793 | -0.0364 | -95.7629
-8.5 | -0.7072 | 0.00764 | -0.036 | -92.5654
-8 | -0.6544 | 0.00737 | -0.0357 | -88.7924
-7.5 | -0.6014 | 0.00711 | -0.0354 | -84.5851
-7 | -0.5487 | 0.00678 | -0.035 | -80.9292
-6.5 | -0.4956 | 0.00648 | -0.0347 | -76.4815
-6 | -0.4421 | 0.00621 | -0.0345 | -71.1916
-5.5 | -0.3879 | 0.00601 | -0.0345 | -64.5424
-5 | -0.3337 | 0.00579 | -0.0344 | -57.6339
-4.5 | -0.2788 | 0.00558 | -0.0346 | -49.9642
-4 | -0.2239 | 0.00537 | -0.0347 | -41.6946
-3.5 | -0.1683 | 0.00522 | -0.0349 | -32.2414
-3 | -0.1128 | 0.00506 | -0.0352 | -22.2925
-2.5 | -0.0567 | 0.00493 | -0.0355 | -11.501
-2 | -0.0008 | 0.00482 | -0.0359 | -0.16598
-1.5 | 0.0548 | 0.00472 | -0.0362 | 11.6102
-1 | 0.1093 | 0.00469 | -0.0363 | 23.3049
0 | 0.2129 | 0.00467 | -0.0355 | 45.5889
0.5 | 0.2601 | 0.00473 | -0.0342 | 54.9894
1 | 0.2891 | 0.0037 | -0.0296 | 78.1351
1.5 | 0.3389 | 0.00378 | -0.0288 | 89.6561
2 | 0.3843 | 0.00433 | -0.0271 | 88.7529
2.5 | 0.4333 | 0.00468 | -0.0262 | 92.5855
3 | 0.4837 | 0.005 | -0.0255 | 96.74
3.5 | 0.531 | 0.00542 | -0.0242 | 97.9705
4 | 0.578 | 0.00582 | -0.0229 | 99.3127
4.5 | 0.6223 | 0.0063 | -0.021 | 98.7778
5 | 0.6689 | 0.00664 | -0.0196 | 100.738
5.5 | 0.7148 | 0.0069 | -0.0179 | 103.5942
6 | 0.7571 | 0.00713 | -0.0155 | 106.1851
6.5 | 0.8 | 0.00743 | -0.0133 | 107.6716
7 | 0.843 | 0.00778 | -0.0113 | 108.3548
8 | 0.9283 | 0.00853 | -0.0072 | 108.8277
8.5 | 0.9709 | 0.00892 | -0.0052 | 108.8453
9 | 1.0122 | 0.00937 | -0.0031 | 108.0256
9.5 | 1.0548 | 0.0098 | -0.0013 | 107.6327
10 | 1.0955 | 0.01027 | 0.0009 | 106.6699
10.5 | 1.1356 | 0.0108 | 0.003 | 105.1481
11 | 1.1743 | 0.01136 | 0.0053 | 103.3715
11.5 | 1.2142 | 0.0119 | 0.0074 | 102.0336
12 | 1.2518 | 0.01252 | 0.0097 | 99.984
12.5 | 1.2869 | 0.01327 | 0.0123 | 96.9781
13 | 1.3214 | 0.01405 | 0.0149 | 94.0498
13.5 | 1.3561 | 0.01482 | 0.0175 | 91.5047
14 | 1.389 | 0.01573 | 0.0201 | 88.3026
14.5 | 1.4171 | 0.01684 | 0.0233 | 84.1508
15 | 1.4451 | 0.01798 | 0.0263 | 80.3726
15.5 | 1.4753 | 0.01904 | 0.0289 | 77.4842
16 | 1.4998 | 0.02034 | 0.0322 | 73.7365
17 | 1.5798 | 0.02378 | 0.0307 | 66.434
17.5 | 1.6084 | 0.02642 | 0.0308 | 60.8781
18 | 1.6298 | 0.02877 | 0.0326 | 56.6493
18.5 | 1.6434 | 0.03155 | 0.0351 | 52.0887
19 | 1.6616 | 0.03406 | 0.0369 | 48.7845
19.5 | 1.6693 | 0.03764 | 0.0389 | 44.3491
20 | 1.6783 | 0.04129 | 0.0403 | 40.6466

## 117. Re 12M Mach 0.25 (1)
BIGFOIL.COM POLAR EXPORT
NACA67-313 a=0.2
NACA67-313 a=0.2 |  |  |  | Cl Max: | 1.175 | at alpha= | 10 | deg
JavaFoil+Calcfoil stall+Eppler ext transition |  |  |  | L/D Max: | 108.12 | at alpha= | 6 | deg
Re: | 12000000 |  |  | Cd Min: | 0.00402 | at alpha= | 0 | deg
Mach: | 0.25 |  |  | Cl=0 at alpha= | -1.6111 | deg
|  |  |  | @ Cl=0.1, Cd= | 0.00634
|  |  |  | @ Cl=0.4, Cd= | 0.0044265
|  |  |  | @ Cl=0.6, Cd= | 0.10958
alpha (deg) | Cl | Cd | Cm | Cl/Cd
-14.5 | -0.414 | 0.11175 | 0 | -3.7
-14 | -0.47 | 0.095 | 0 | -4.949
-13.5 | -0.521 | 0.08857 | -0.001 | -5.878
-13 | -0.562 | 0.08451 | -0.001 | -6.646
-12.5 | -0.586 | 0.07972 | -0.002 | -7.35
-12 | -0.606 | 0.07477 | -0.002 | -8.099
-11.5 | -0.62 | 0.06938 | -0.003 | -8.932
-11 | -0.629 | 0.06386 | -0.004 | -9.855
-10.5 | -0.636 | 0.05698 | -0.005 | -11.156
-10 | -0.648 | 0.04424 | -0.006 | -14.646
-9.5 | -0.751 | 0.00969 | -0.009 | -77.463
-9 | -0.736 | 0.00901 | -0.01 | -81.674
-8.5 | -0.712 | 0.00859 | -0.011 | -82.955
-8 | -0.682 | 0.00825 | -0.012 | -82.682
-7.5 | -0.647 | 0.00785 | -0.013 | -82.486
-7 | -0.607 | 0.00627 | -0.015 | -96.792
-6.5 | -0.562 | 0.00654 | -0.016 | -85.885
-6 | -0.514 | 0.00629 | -0.017 | -81.701
-5.5 | -0.462 | 0.00607 | -0.018 | -76.044
-5 | -0.408 | 0.0064 | -0.019 | -63.639
-4.5 | -0.351 | 0.00638 | -0.02 | -54.989
-4 | -0.293 | 0.00628 | -0.021 | -46.586
-3.5 | -0.233 | 0.00624 | -0.022 | -37.356
-3 | -0.172 | 0.00624 | -0.023 | -27.588
-2.5 | -0.111 | 0.00626 | -0.024 | -17.68
-2 | -0.049 | 0.00622 | -0.025 | -7.834
-1.5 | 0.014 | 0.00612 | -0.026 | 2.213
-1 | 0.076 | 0.0065 | -0.028 | 11.7
-0.5 | 0.139 | 0.00608 | -0.029 | 22.828
0 | 0.201 | 0.00402 | -0.03 | 50.075
0.5 | 0.263 | 0.0042 | -0.031 | 62.572
1 | 0.325 | 0.00442 | -0.032 | 73.488
1.5 | 0.387 | 0.0042 | -0.033 | 92.108
2 | 0.449 | 0.00528 | -0.034 | 85.058
2.5 | 0.51 | 0.00547 | -0.035 | 93.321
3 | 0.571 | 0.00567 | -0.036 | 100.724
3.5 | 0.632 | 0.00606 | -0.037 | 104.279
4 | 0.691 | 0.00668 | -0.038 | 103.494
4.5 | 0.749 | 0.00754 | -0.04 | 99.362
5 | 0.806 | 0.00781 | -0.041 | 103.282
5.5 | 0.862 | 0.00812 | -0.042 | 106.131
6 | 0.915 | 0.00846 | -0.043 | 108.12
6.5 | 0.966 | 0.00899 | -0.044 | 107.475
7 | 1.014 | 0.00943 | -0.045 | 107.553
7.5 | 1.058 | 0.00988 | -0.046 | 107.046
8 | 1.095 | 0.01038 | -0.047 | 105.433
8.5 | 1.126 | 0.01088 | -0.048 | 103.498
9 | 1.15 | 0.01147 | -0.049 | 100.27
9.5 | 1.166 | 0.01205 | -0.05 | 96.765
10 | 1.175 | 0.01275 | -0.051 | 92.09
10.5 | 1.174 | 0.01352 | -0.052 | 86.796
11 | 1.163 | 0.01446 | -0.053 | 80.429
11.5 | 1.143 | 0.01538 | -0.054 | 74.332
12 | 1.112 | 0.01682 | -0.055 | 66.095
12.5 | 1.07 | 0.01843 | -0.056 | 58.064
13 | 1.006 | 0.0206 | -0.056 | 48.817
13.5 | 0.846 | 0.05306 | -0.049 | 15.946
14 | 0.729 | 0.09 | -0.037 | 8.096
14.5 | 0.653 | 0.1001 | -0.035 | 6.524
15 | 0.575 | 0.10958 | -0.033 | 5.248

## 118. Re 12M Mach 0.25 (2)
BIGFOIL.COM POLAR EXPORT
NACA67-313 a=0.2
NACA67-313 a=0.2 |  |  |  | Cl Max: | 1.5882 | at alpha= | 18.5 | deg
XFOIL ncrit=9 |  |  |  | L/D Max: | 105.018 | at alpha= | 7.5 | deg
Re: | 12000000 |  |  | Cd Min: | 0.19707 | at alpha= | -20 | deg
Mach: | 0.25 |  |  | Cl=0 at alpha= | -2.0253 | deg
|  |  |  | @ Cl=0.1, Cd= | 0.0047187
|  |  |  | @ Cl=0.4, Cd= | 0.0044018
|  |  |  | @ Cl=0.6, Cd= | 0.0060874
alpha (deg) | Cl | Cd | Cm | Cl/Cd
-20 | -0.5868 | 0.19707 | -0.0179 | -2.9776
-19 | -0.5785 | 0.17764 | -0.0284 | -3.2566
-18.5 | -1.193 | 0.05526 | -0.1123 | -21.5889
-18 | -1.2823 | 0.04132 | -0.1173 | -31.0334
-17.5 | -1.3277 | 0.0342 | -0.114 | -38.8216
-17 | -1.31 | 0.03188 | -0.1104 | -41.0916
-16.5 | -1.3174 | 0.0282 | -0.1047 | -46.7163
-16 | -1.3252 | 0.02471 | -0.0978 | -53.6301
-15.5 | -1.3116 | 0.02247 | -0.0917 | -58.3712
-15 | -1.302 | 0.01998 | -0.0847 | -65.1652
-14 | -1.2391 | 0.01741 | -0.0743 | -71.1717
-13.5 | -1.2078 | 0.01594 | -0.0689 | -75.7716
-13 | -1.1648 | 0.01543 | -0.0649 | -75.4893
-12.5 | -1.1321 | 0.01369 | -0.0597 | -82.6954
-12 | -1.0907 | 0.01246 | -0.0558 | -87.5361
-11.5 | -1.0442 | 0.01151 | -0.0527 | -90.7211
-11 | -0.9939 | 0.01072 | -0.0503 | -92.7146
-10.5 | -0.9422 | 0.00995 | -0.0482 | -94.6935
-10 | -0.889 | 0.00938 | -0.0465 | -94.7761
-9.5 | -0.8356 | 0.00884 | -0.0449 | -94.5249
-9 | -0.7817 | 0.00838 | -0.0435 | -93.2816
-8.5 | -0.7273 | 0.00798 | -0.0423 | -91.1404
-8 | -0.6724 | 0.00764 | -0.0413 | -88.0105
-7.5 | -0.617 | 0.00732 | -0.0405 | -84.2896
-7 | -0.5614 | 0.00701 | -0.0397 | -80.0856
-6.5 | -0.5066 | 0.00665 | -0.0389 | -76.1805
-6 | -0.4512 | 0.00636 | -0.0383 | -70.9434
-5.5 | -0.3957 | 0.0061 | -0.0378 | -64.8689
-5 | -0.3393 | 0.0059 | -0.0375 | -57.5085
-4.5 | -0.2831 | 0.00564 | -0.0373 | -50.195
-4 | -0.2263 | 0.00544 | -0.0372 | -41.5993
-3.5 | -0.1693 | 0.00527 | -0.0373 | -32.1252
-3 | -0.1123 | 0.00509 | -0.0373 | -22.0629
-2.5 | -0.0545 | 0.00496 | -0.0376 | -10.9879
-2 | 0.0029 | 0.00484 | -0.0378 | 0.59917
-1.5 | 0.0601 | 0.00474 | -0.0381 | 12.6793
-1 | 0.1162 | 0.00471 | -0.0381 | 24.6709
-0.5 | 0.1695 | 0.00471 | -0.0376 | 35.9873
0 | 0.2221 | 0.0047 | -0.037 | 47.2553
0.5 | 0.2705 | 0.00471 | -0.0356 | 57.431
1 | 0.2966 | 0.00358 | -0.0301 | 82.8492
1.5 | 0.3476 | 0.00381 | -0.0292 | 91.2336
2 | 0.3934 | 0.00435 | -0.0272 | 90.4368
2.5 | 0.4418 | 0.00473 | -0.0258 | 93.4038
3 | 0.4929 | 0.00504 | -0.0248 | 97.7976
3.5 | 0.5389 | 0.00549 | -0.0228 | 98.1603
4 | 0.5853 | 0.00591 | -0.0209 | 99.0355
4.5 | 0.6259 | 0.0064 | -0.0177 | 97.7969
5 | 0.6651 | 0.00674 | -0.0141 | 98.6795
5.5 | 0.7092 | 0.00706 | -0.0117 | 100.4533
6 | 0.7552 | 0.00736 | -0.0096 | 102.6087
6.5 | 0.8016 | 0.00768 | -0.0076 | 104.375
7 | 0.8465 | 0.00807 | -0.0054 | 104.8947
7.5 | 0.8916 | 0.00849 | -0.0032 | 105.0177
8 | 0.935 | 0.00894 | -0.0008 | 104.5861
8.5 | 0.9794 | 0.00939 | 0.0015 | 104.3024
9 | 1.0224 | 0.0099 | 0.004 | 103.2727
10 | 1.108 | 0.01099 | 0.009 | 100.8189
10.5 | 1.1491 | 0.01162 | 0.0118 | 98.8898
11 | 1.1909 | 0.01224 | 0.0144 | 97.2958
11.5 | 1.2298 | 0.01297 | 0.0175 | 94.8188
12 | 1.2678 | 0.0138 | 0.0206 | 91.8696
12.5 | 1.3038 | 0.01471 | 0.024 | 88.6336
13 | 1.3384 | 0.01573 | 0.0275 | 85.0858
13.5 | 1.3705 | 0.01692 | 0.0312 | 80.9988
14 | 1.4018 | 0.01817 | 0.0348 | 77.1491
15 | 1.4565 | 0.02122 | 0.0426 | 68.6381
15.5 | 1.4793 | 0.02307 | 0.0468 | 64.1222
16 | 1.499 | 0.02525 | 0.0507 | 59.3663
16.5 | 1.5438 | 0.02846 | 0.0484 | 54.2446
17 | 1.5841 | 0.03198 | 0.0464 | 49.5341
18.5 | 1.5882 | 0.04628 | 0.0536 | 34.3172
19 | 1.5777 | 0.05289 | 0.0543 | 29.8298
19.5 | 1.5554 | 0.06093 | 0.054 | 25.5277
20 | 1.5253 | 0.07002 | 0.0528 | 21.7838

## 119. Re 12M Mach 0.50 (1)
BIGFOIL.COM POLAR EXPORT
NACA67-313 a=0.2
NACA67-313 a=0.2 |  |  |  | Cl Max: | 1.178 | at alpha= | 20 | deg
JavaFoil+Calcfoil stall+Eppler ext transition |  |  |  | L/D Max: | 101.415 | at alpha= | 3 | deg
Re: | 12000000 |  |  | Cd Min: | 0.00466 | at alpha= | 0 | deg
Mach: | 0.5 |  |  | Cl=0 at alpha= | -1.6087 | deg
|  |  |  | @ Cl=0.1, Cd= | 0.0062379
|  |  |  | @ Cl=0.4, Cd= | 0.0053632
|  |  |  | @ Cl=0.6, Cd= | 0.0061107
alpha (deg) | Cl | Cd | Cm | Cl/Cd
-20 | -1.008 | 0.1549 | 0.006 | -6.509
-19.5 | -0.98 | 0.14902 | 0.006 | -6.58
-19 | -0.959 | 0.13594 | 0.005 | -7.057
-18.5 | -0.931 | 0.13067 | 0.005 | -7.127
-18 | -0.903 | 0.1258 | 0.004 | -7.175
-17.5 | -0.873 | 0.12334 | 0.004 | -7.078
-17 | -0.847 | 0.11545 | 0.003 | -7.333
-16.5 | -0.819 | 0.1272 | 0.002 | -6.435
-16 | -0.792 | 0.11681 | 0.002 | -6.778
-15.5 | -0.765 | 0.10721 | 0.001 | -7.137
-15 | -0.737 | 0.10194 | 0.001 | -7.232
-14.5 | -0.712 | 0.09273 | 0 | -7.682
-14 | -0.687 | 0.08583 | 0 | -8.005
-13.5 | -0.663 | 0.07741 | -0.001 | -8.57
-13 | -0.643 | 0.06743 | -0.002 | -9.535
-12.5 | -0.6 | 0.08674 | -0.002 | -6.912
-12 | -0.573 | 0.07854 | -0.003 | -7.293
-11.5 | -0.547 | 0.07188 | -0.003 | -7.603
-11 | -0.52 | 0.06569 | -0.004 | -7.923
-10.5 | -0.498 | 0.05706 | -0.005 | -8.73
-10 | -0.561 | 0.01175 | -0.009 | -47.716
-9.5 | -0.435 | 0.06357 | -0.005 | -6.836
-9 | -0.408 | 0.05637 | -0.006 | -7.239
-8.5 | -0.382 | 0.05127 | -0.007 | -7.444
-8 | -0.36 | 0.04223 | -0.009 | -8.528
-7.5 | -0.325 | 0.04978 | -0.007 | -6.526
-7 | -0.298 | 0.04424 | -0.009 | -6.742
-6.5 | -0.366 | 0.03947 | -0.01 | -9.276
-6 | -0.499 | 0.00809 | -0.019 | -61.761
-5.5 | -0.478 | 0.00755 | -0.02 | -63.253
-5 | -0.435 | 0.00722 | -0.021 | -60.187
-4.5 | -0.381 | 0.00704 | -0.022 | -54.104
-4 | -0.321 | 0.00687 | -0.023 | -46.76
-3.5 | -0.257 | 0.00569 | -0.025 | -45.188
-3 | -0.191 | 0.00552 | -0.026 | -34.61
-2.5 | -0.123 | 0.00581 | -0.027 | -21.166
-2 | -0.054 | 0.00577 | -0.028 | -9.406
-1.5 | 0.015 | 0.00558 | -0.029 | 2.707
-1 | 0.085 | 0.00624 | -0.031 | 13.584
-0.5 | 0.155 | 0.00623 | -0.032 | 24.902
0 | 0.224 | 0.00466 | -0.033 | 48.135
0.5 | 0.293 | 0.00494 | -0.034 | 59.27
1 | 0.362 | 0.00522 | -0.036 | 69.354
1.5 | 0.431 | 0.00548 | -0.037 | 78.635
2 | 0.499 | 0.0057 | -0.038 | 87.575
2.5 | 0.567 | 0.00597 | -0.039 | 95.135
3 | 0.635 | 0.00626 | -0.04 | 101.415
3.5 | 0.701 | 0.00694 | -0.042 | 101.031
4 | 0.767 | 0.00803 | -0.043 | 95.521
4.5 | 0.83 | 0.0085 | -0.044 | 97.59
5 | 0.89 | 0.00892 | -0.045 | 99.778
5.5 | 0.946 | 0.00943 | -0.046 | 100.298
6 | 0.996 | 0.01011 | -0.048 | 98.426
6.5 | 1.037 | 0.01077 | -0.049 | 96.252
7 | 1.065 | 0.01151 | -0.05 | 92.574
7.5 | 1.064 | 0.01242 | -0.051 | 85.629
8 | 0.976 | 0.01362 | -0.052 | 71.685
8.5 | 0.674 | 0.01457 | -0.053 | 46.27
9 | 0.705 | 0.01604 | -0.054 | 43.939
9.5 | 0.608 | 0.06562 | -0.028 | 9.261
10 | 0.768 | 0.01742 | -0.057 | 44.117
10.5 | 0.665 | 0.06896 | -0.032 | 9.642
11 | 0.833 | 0.01826 | -0.059 | 45.598
11.5 | 0.861 | 0.02018 | -0.06 | 42.678
12 | 0.867 | 0.02814 | -0.059 | 30.811
12.5 | 0.773 | 0.0865 | -0.035 | 8.932
13 | 0.798 | 0.09573 | -0.035 | 8.335
13.5 | 0.977 | 0.026 | -0.064 | 37.578
14 | 0.901 | 0.06774 | -0.053 | 13.299
14.5 | 0.929 | 0.07227 | -0.053 | 12.85
15 | 0.914 | 0.1057 | -0.044 | 8.648
15.5 | 0.937 | 0.10611 | -0.042 | 8.827
16 | 1.014 | 0.07944 | -0.057 | 12.764
16.5 | 1.051 | 0.07861 | -0.059 | 13.373
17 | 1.047 | 0.10462 | -0.054 | 10.005
17.5 | 1.046 | 0.13102 | -0.047 | 7.986
18 | 1.078 | 0.13227 | -0.05 | 8.153
18.5 | 1.107 | 0.13724 | -0.052 | 8.069
19 | 1.132 | 0.14599 | -0.052 | 7.755
19.5 | 1.15 | 0.16453 | -0.05 | 6.989
20 | 1.178 | 0.17023 | -0.052 | 6.922

## 120. Re 12M Mach 0.50 (2)
BIGFOIL.COM POLAR EXPORT
NACA67-313 a=0.2
NACA67-313 a=0.2 |  |  |  | Cl Max: | 1.1491 | at alpha= | 10 | deg
XFOIL ncrit=9 |  |  |  | L/D Max: | 97.9587 | at alpha= | 2 | deg
Re: | 12000000 |  |  | Cd Min: | 0.11067 | at alpha= | 15 | deg
Mach: | 0.5 |  |  | Cl=0 at alpha= | -2.2045 | deg
|  |  |  | @ Cl=0.1, Cd= | 0.0048498
|  |  |  | @ Cl=0.4, Cd= | 0.0041178
|  |  |  | @ Cl=0.6, Cd= | 0.0069646
alpha (deg) | Cl | Cd | Cm | Cl/Cd
-12 | -0.3726 | 0.09349 | -0.0909 | -3.9855
-11.5 | -0.3574 | 0.08716 | -0.0943 | -4.1005
-11 | -0.3559 | 0.07904 | -0.0989 | -4.5028
-10.5 | -0.3881 | 0.0662 | -0.107 | -5.8625
-10 | -0.4072 | 0.05567 | -0.1155 | -7.3145
-9.5 | -0.45 | 0.04689 | -0.1161 | -9.5969
-9 | -0.4852 | 0.04083 | -0.1105 | -11.8834
-8.5 | -0.5236 | 0.03569 | -0.0999 | -14.6708
-8 | -0.5592 | 0.02924 | -0.0882 | -19.1245
-7.5 | -0.5857 | 0.02137 | -0.0768 | -27.4076
-7 | -0.6048 | 0.01139 | -0.0659 | -53.0992
-6.5 | -0.5373 | 0.00803 | -0.0643 | -66.9116
-6 | -0.4728 | 0.00713 | -0.0612 | -66.3114
-5.5 | -0.4138 | 0.00666 | -0.0576 | -62.1321
-5 | -0.3529 | 0.00631 | -0.0547 | -55.9271
-4.5 | -0.2898 | 0.00601 | -0.0528 | -48.2196
-4 | -0.2272 | 0.00572 | -0.0511 | -39.7203
-3.5 | -0.1644 | 0.0055 | -0.0499 | -29.8909
-3 | -0.1012 | 0.0053 | -0.049 | -19.0943
-2.5 | -0.0377 | 0.0051 | -0.0483 | -7.3922
-2 | 0.0261 | 0.00497 | -0.0479 | 5.2515
-1.5 | 0.0894 | 0.00486 | -0.0476 | 18.3951
-1 | 0.1517 | 0.0048 | -0.0472 | 31.6042
-0.5 | 0.2093 | 0.00484 | -0.0459 | 43.2438
0.5 | 0.3157 | 0.00478 | -0.0417 | 66.046
1 | 0.3334 | 0.00346 | -0.0329 | 96.3584
1.5 | 0.3801 | 0.00394 | -0.0294 | 96.4721
2 | 0.4271 | 0.00436 | -0.0259 | 97.9587
2.5 | 0.458 | 0.00483 | -0.019 | 94.824
3 | 0.4939 | 0.00531 | -0.013 | 93.0132
3.5 | 0.5323 | 0.00589 | -0.0078 | 90.3735
4 | 0.5728 | 0.00652 | -0.0031 | 87.8528
4.5 | 0.6144 | 0.0072 | 0.0015 | 85.3333
5 | 0.6617 | 0.00778 | 0.005 | 85.0514
5.5 | 0.7132 | 0.00824 | 0.008 | 86.5534
6 | 0.7663 | 0.0087 | 0.0108 | 88.0805
6.5 | 0.8188 | 0.00921 | 0.014 | 88.9034
7 | 0.8706 | 0.0098 | 0.0174 | 88.8367
7.5 | 0.9206 | 0.0105 | 0.0213 | 87.6762
8.5 | 1.0225 | 0.01199 | 0.0296 | 85.2794
9 | 1.0719 | 0.01287 | 0.0343 | 83.2867
9.5 | 1.1168 | 0.01404 | 0.04 | 79.5442
10 | 1.1491 | 0.01584 | 0.0476 | 72.5442
10.5 | 1.1484 | 0.01922 | 0.0579 | 59.7503
11 | 1.1226 | 0.02438 | 0.0684 | 46.0459
12 | 1.0517 | 0.03851 | 0.0813 | 27.3098
12.5 | 1.0073 | 0.04816 | 0.0822 | 20.9157
13 | 0.9695 | 0.05893 | 0.0792 | 16.4517
13.5 | 0.9427 | 0.07038 | 0.0732 | 13.3944
14 | 0.9114 | 0.08385 | 0.0645 | 10.8694
14.5 | 0.8899 | 0.09722 | 0.0555 | 9.1535
15 | 0.872 | 0.11067 | 0.0469 | 7.8793

## 121. Re 14M Mach 0.00 (1)
BIGFOIL.COM POLAR EXPORT
NACA67-313 a=0.2
NACA67-313 a=0.2 |  |  |  | Cl Max: | 1.234 | at alpha= | 11.5 | deg
JavaFoil+Calcfoil stall+Eppler ext transition |  |  |  | L/D Max: | 121.782 | at alpha= | 3 | deg
Re: | 14000000 |  |  | Cd Min: | 0.0043 | at alpha= | 0 | deg
Mach: | 0 |  |  | Cl=0 at alpha= | -1.6083 | deg
|  |  |  | @ Cl=0.1, Cd= | 0.006207
|  |  |  | @ Cl=0.4, Cd= | 0.0045267
|  |  |  | @ Cl=0.6, Cd= | 0.0056493
alpha (deg) | Cl | Cd | Cm | Cl/Cd
-16.5 | -0.622 | 0.11574 | 0.002 | -5.374
-16 | -0.644 | 0.10846 | 0.002 | -5.938
-15.5 | -0.665 | 0.10095 | 0.001 | -6.592
-15 | -0.685 | 0.09491 | 0.001 | -7.215
-14.5 | -0.701 | 0.09064 | 0 | -7.736
-14 | -0.717 | 0.08496 | 0 | -8.436
-13.5 | -0.731 | 0.07863 | -0.001 | -9.291
-13 | -0.74 | 0.0721 | -0.002 | -10.267
-12.5 | -0.74 | 0.06646 | -0.002 | -11.131
-12 | -0.862 | 0.01334 | -0.004 | -64.632
-11.5 | -0.865 | 0.01086 | -0.005 | -79.671
-11 | -0.853 | 0.01025 | -0.006 | -83.19
-10.5 | -0.837 | 0.00958 | -0.007 | -87.379
-10 | -0.816 | 0.00902 | -0.008 | -90.376
-9.5 | -0.79 | 0.00862 | -0.009 | -91.584
-9 | -0.759 | 0.00826 | -0.01 | -91.936
-8.5 | -0.725 | 0.00657 | -0.011 | -110.363
-8 | -0.687 | 0.00692 | -0.012 | -99.282
-7.5 | -0.646 | 0.00666 | -0.013 | -96.994
-7 | -0.601 | 0.00695 | -0.014 | -86.495
-6.5 | -0.554 | 0.00675 | -0.015 | -82.069
-6 | -0.504 | 0.00656 | -0.016 | -76.788
-5.5 | -0.452 | 0.00648 | -0.017 | -69.715
-5 | -0.397 | 0.00673 | -0.018 | -59.082
-4.5 | -0.342 | 0.00666 | -0.019 | -51.298
-4 | -0.284 | 0.00656 | -0.02 | -43.323
-3.5 | -0.226 | 0.00661 | -0.021 | -34.217
-3 | -0.167 | 0.00651 | -0.022 | -25.643
-2.5 | -0.107 | 0.00653 | -0.023 | -16.44
-2 | -0.047 | 0.00657 | -0.025 | -7.189
-1.5 | 0.013 | 0.00661 | -0.026 | 1.986
-1 | 0.074 | 0.00635 | -0.027 | 11.602
-0.5 | 0.134 | 0.00602 | -0.028 | 22.327
0 | 0.195 | 0.0043 | -0.029 | 45.298
0.5 | 0.255 | 0.00445 | -0.03 | 57.295
1 | 0.315 | 0.00433 | -0.031 | 72.737
1.5 | 0.375 | 0.00446 | -0.032 | 84.153
2 | 0.435 | 0.00462 | -0.033 | 94.242
2.5 | 0.495 | 0.00479 | -0.034 | 103.371
3 | 0.554 | 0.00455 | -0.035 | 121.782
3.5 | 0.613 | 0.00596 | -0.036 | 102.815
4 | 0.671 | 0.00637 | -0.037 | 105.32
4.5 | 0.728 | 0.00713 | -0.038 | 102.093
5 | 0.784 | 0.00736 | -0.039 | 106.413
5.5 | 0.838 | 0.00764 | -0.04 | 109.667
6 | 0.891 | 0.00794 | -0.041 | 112.159
6.5 | 0.942 | 0.00834 | -0.043 | 112.915
7 | 0.991 | 0.00875 | -0.044 | 113.245
7.5 | 1.037 | 0.00914 | -0.045 | 113.407
8 | 1.078 | 0.00956 | -0.046 | 112.702
8.5 | 1.115 | 0.00997 | -0.047 | 111.828
9 | 1.147 | 0.01048 | -0.048 | 109.487
9.5 | 1.175 | 0.01089 | -0.049 | 107.853
10 | 1.198 | 0.01146 | -0.05 | 104.54
10.5 | 1.215 | 0.01202 | -0.051 | 101.059
11 | 1.227 | 0.01265 | -0.052 | 96.972
11.5 | 1.234 | 0.01347 | -0.053 | 91.604
12 | 1.234 | 0.01423 | -0.054 | 86.782
12.5 | 1.23 | 0.01516 | -0.054 | 81.155
13 | 1.214 | 0.01599 | -0.055 | 75.894
13.5 | 1.191 | 0.01706 | -0.056 | 69.824
14 | 1.164 | 0.0183 | -0.057 | 63.598
14.5 | 1.131 | 0.01989 | -0.058 | 56.888
15 | 1.094 | 0.02179 | -0.058 | 50.229
15.5 | 1.055 | 0.02398 | -0.059 | 43.967
16 | 0.969 | 0.04152 | -0.056 | 23.332
16.5 | 0.899 | 0.06147 | -0.053 | 14.621

## 122. Re 14M Mach 0.00 (2)
BIGFOIL.COM POLAR EXPORT
NACA67-313 a=0.2
NACA67-313 a=0.2 |  |  |  | Cl Max: | 1.7105 | at alpha= | 20 | deg
XFOIL ncrit=9 |  |  |  | L/D Max: | 113.198 | at alpha= | 7.5 | deg
Re: | 14000000 |  |  | Cd Min: | 0.03678 | at alpha= | 20 | deg
Mach: | 0 |  |  | Cl=0 at alpha= | -1.9681 | deg
|  |  |  | @ Cl=0.1, Cd= | 0.0047556
|  |  |  | @ Cl=0.4, Cd= | 0.0043742
|  |  |  | @ Cl=0.6, Cd= | 0.0059533
alpha (deg) | Cl | Cd | Cm | Cl/Cd
-20 | -1.6011 | 0.02272 | -0.0805 | -70.471
-19.5 | -1.5857 | 0.02101 | -0.0766 | -75.4736
-19 | -1.5645 | 0.01964 | -0.0731 | -79.6589
-18.5 | -1.5393 | 0.01848 | -0.0699 | -83.2955
-18 | -1.511 | 0.0175 | -0.0669 | -86.3429
-17.5 | -1.4813 | 0.01656 | -0.0638 | -89.4505
-17 | -1.4486 | 0.01582 | -0.0611 | -91.5676
-16.5 | -1.4149 | 0.01506 | -0.0584 | -93.9509
-16 | -1.3793 | 0.01436 | -0.0558 | -96.0515
-15.5 | -1.343 | 0.01372 | -0.0533 | -97.8863
-15 | -1.3055 | 0.01308 | -0.0508 | -99.8089
-14.5 | -1.266 | 0.01256 | -0.0486 | -100.7962
-14 | -1.2263 | 0.01205 | -0.0463 | -101.7676
-13.5 | -1.1865 | 0.01152 | -0.0439 | -102.9948
-13 | -1.1457 | 0.01117 | -0.0416 | -102.5694
-12.5 | -1.1026 | 0.01065 | -0.0398 | -103.5305
-12 | -1.0556 | 0.01018 | -0.0387 | -103.6935
-11.5 | -1.0079 | 0.00971 | -0.0378 | -103.8002
-11 | -0.9597 | 0.00922 | -0.0369 | -104.0889
-10.5 | -0.9115 | 0.00868 | -0.0359 | -105.0115
-10 | -0.8615 | 0.00831 | -0.0353 | -103.6703
-9.5 | -0.8112 | 0.00795 | -0.0348 | -102.0377
-9 | -0.7599 | 0.00764 | -0.0343 | -99.4634
-8.5 | -0.7079 | 0.00736 | -0.0341 | -96.1821
-8 | -0.6552 | 0.0071 | -0.0339 | -92.2817
-7 | -0.5492 | 0.00657 | -0.0336 | -83.5921
-6.5 | -0.4964 | 0.00629 | -0.0334 | -78.9189
-6 | -0.4432 | 0.00604 | -0.0333 | -73.3775
-5.5 | -0.3893 | 0.00584 | -0.0334 | -66.661
-5 | -0.3347 | 0.00562 | -0.0335 | -59.5552
-4.5 | -0.2802 | 0.00541 | -0.0336 | -51.793
-4 | -0.2255 | 0.00523 | -0.0338 | -43.1166
-3.5 | -0.17 | 0.00509 | -0.0341 | -33.3988
-3 | -0.1147 | 0.00493 | -0.0344 | -23.2657
-2.5 | -0.0589 | 0.00483 | -0.0348 | -12.1946
-2 | -0.0035 | 0.00474 | -0.0351 | -0.7384
-1.5 | 0.0513 | 0.00471 | -0.0354 | 10.8917
-1 | 0.1047 | 0.00476 | -0.0353 | 21.9958
-0.5 | 0.157 | 0.00476 | -0.035 | 32.9832
0 | 0.2084 | 0.00481 | -0.0346 | 43.3264
0.5 | 0.2557 | 0.00493 | -0.0334 | 51.8661
1 | 0.3025 | 0.00503 | -0.0322 | 60.1392
1.5 | 0.3357 | 0.00384 | -0.0284 | 87.4219
2.5 | 0.432 | 0.00464 | -0.0263 | 93.1034
3 | 0.4815 | 0.00497 | -0.0255 | 96.8813
3.5 | 0.5299 | 0.00535 | -0.0246 | 99.0467
4 | 0.5778 | 0.00574 | -0.0235 | 100.662
4.5 | 0.6236 | 0.00618 | -0.022 | 100.9061
5 | 0.6723 | 0.00648 | -0.021 | 103.75
5.5 | 0.7209 | 0.00673 | -0.0201 | 107.1174
6 | 0.7662 | 0.00697 | -0.0185 | 109.9283
6.5 | 0.8082 | 0.0072 | -0.0162 | 112.25
7 | 0.8498 | 0.00753 | -0.0138 | 112.8552
7.5 | 0.892 | 0.00788 | -0.0117 | 113.198
8 | 0.9337 | 0.00828 | -0.0096 | 112.7657
8.5 | 0.9764 | 0.00863 | -0.0078 | 113.1402
9 | 1.0175 | 0.00905 | -0.0057 | 112.4309
9.5 | 1.0596 | 0.00944 | -0.0039 | 112.2458
10 | 1.1009 | 0.0099 | -0.002 | 111.202
10.5 | 1.1399 | 0.0104 | 0.0002 | 109.6058
11 | 1.1804 | 0.01088 | 0.0021 | 108.4926
11.5 | 1.2191 | 0.0114 | 0.0042 | 106.9386
12 | 1.2579 | 0.01195 | 0.0062 | 105.2636
12.5 | 1.2919 | 0.01269 | 0.0089 | 101.8046
13 | 1.3278 | 0.01337 | 0.0112 | 99.3119
13.5 | 1.3627 | 0.01408 | 0.0136 | 96.7827
14 | 1.3949 | 0.01493 | 0.0162 | 93.4293
14.5 | 1.4251 | 0.01592 | 0.019 | 89.5163
15 | 1.4541 | 0.01694 | 0.0218 | 85.8383
15.5 | 1.4841 | 0.01791 | 0.0243 | 82.8643
16 | 1.5108 | 0.01907 | 0.0271 | 79.2239
16.5 | 1.5354 | 0.02029 | 0.0302 | 75.6727
17 | 1.5782 | 0.02186 | 0.0287 | 72.1958
17.5 | 1.6207 | 0.02427 | 0.026 | 66.7779
18 | 1.6646 | 0.02649 | 0.0232 | 62.8388
19 | 1.6853 | 0.0309 | 0.031 | 54.5405
19.5 | 1.6977 | 0.03376 | 0.0331 | 50.2873
20 | 1.7105 | 0.03678 | 0.0348 | 46.5063

## 123. Re 14M Mach 0.10 (1)
BIGFOIL.COM POLAR EXPORT
NACA67-313 a=0.2
NACA67-313 a=0.2 |  |  |  | Cl Max: | 1.224 | at alpha= | 11.5 | deg
JavaFoil+Calcfoil stall+Eppler ext transition |  |  |  | L/D Max: | 112.785 | at alpha= | 2.5 | deg
Re: | 14000000 |  |  | Cd Min: | 0.0043 | at alpha= | 0 | deg
Mach: | 0.1 |  |  | Cl=0 at alpha= | -1.6083 | deg
|  |  |  | @ Cl=0.1, Cd= | 0.0062179
|  |  |  | @ Cl=0.4, Cd= | 0.0045452
|  |  |  | @ Cl=0.6, Cd= | 0.0058707
alpha (deg) | Cl | Cd | Cm | Cl/Cd
-16.5 | -0.577 | 0.12664 | 0.002 | -4.559
-16 | -0.604 | 0.11113 | 0.001 | -5.433
-15.5 | -0.629 | 0.10338 | 0.001 | -6.083
-15 | -0.651 | 0.09846 | 0.001 | -6.611
-14.5 | -0.672 | 0.0926 | 0 | -7.257
-14 | -0.691 | 0.08687 | 0 | -7.956
-13.5 | -0.708 | 0.08106 | -0.001 | -8.732
-13 | -0.72 | 0.07518 | -0.002 | -9.574
-12.5 | -0.722 | 0.0691 | -0.002 | -10.448
-12 | -0.73 | 0.05747 | -0.003 | -12.702
-11.5 | -0.847 | 0.0119 | -0.005 | -71.115
-11 | -0.841 | 0.0106 | -0.006 | -79.353
-10.5 | -0.829 | 0.00968 | -0.007 | -85.634
-10 | -0.81 | 0.00916 | -0.008 | -88.395
-9.5 | -0.786 | 0.00873 | -0.009 | -90.053
-9 | -0.757 | 0.00834 | -0.01 | -90.848
-8.5 | -0.724 | 0.00664 | -0.011 | -109.049
-8 | -0.687 | 0.00696 | -0.012 | -98.718
-7.5 | -0.647 | 0.00669 | -0.013 | -96.611
-7 | -0.602 | 0.00648 | -0.014 | -92.995
-6.5 | -0.555 | 0.0068 | -0.015 | -81.712
-6 | -0.506 | 0.00656 | -0.016 | -77.019
-5.5 | -0.453 | 0.0065 | -0.017 | -69.723
-5 | -0.399 | 0.00636 | -0.018 | -62.688
-4.5 | -0.343 | 0.00666 | -0.019 | -51.51
-4 | -0.286 | 0.00662 | -0.02 | -43.146
-3.5 | -0.227 | 0.00658 | -0.021 | -34.507
-3 | -0.168 | 0.00657 | -0.023 | -25.557
-2.5 | -0.108 | 0.00653 | -0.024 | -16.499
-2 | -0.047 | 0.00658 | -0.025 | -7.206
-1.5 | 0.013 | 0.00662 | -0.026 | 1.991
-1 | 0.074 | 0.00635 | -0.027 | 11.644
-0.5 | 0.135 | 0.00604 | -0.028 | 22.37
0 | 0.196 | 0.0043 | -0.029 | 45.617
0.5 | 0.256 | 0.0045 | -0.03 | 56.897
1 | 0.317 | 0.00433 | -0.031 | 73.066
1.5 | 0.377 | 0.00448 | -0.032 | 84.098
2 | 0.437 | 0.00465 | -0.033 | 94.147
2.5 | 0.497 | 0.00441 | -0.034 | 112.785
3 | 0.557 | 0.00555 | -0.035 | 100.286
3.5 | 0.616 | 0.00599 | -0.036 | 102.872
4 | 0.674 | 0.00639 | -0.037 | 105.478
4.5 | 0.731 | 0.00716 | -0.039 | 102.156
5 | 0.787 | 0.00739 | -0.04 | 106.559
5.5 | 0.842 | 0.00767 | -0.041 | 109.736
6 | 0.895 | 0.00798 | -0.042 | 112.164
6.5 | 0.946 | 0.00841 | -0.043 | 112.466
7 | 0.995 | 0.00883 | -0.044 | 112.615
7.5 | 1.04 | 0.00924 | -0.045 | 112.61
8 | 1.081 | 0.00963 | -0.046 | 112.277
8.5 | 1.117 | 0.01005 | -0.047 | 111.171
9 | 1.149 | 0.01057 | -0.048 | 108.718
9.5 | 1.175 | 0.011 | -0.049 | 106.803
10 | 1.196 | 0.01158 | -0.05 | 103.262
10.5 | 1.211 | 0.01217 | -0.051 | 99.574
11 | 1.221 | 0.01286 | -0.052 | 94.927
11.5 | 1.224 | 0.01366 | -0.053 | 89.613
12 | 1.222 | 0.01452 | -0.054 | 84.146
12.5 | 1.214 | 0.01546 | -0.055 | 78.521
13 | 1.193 | 0.01627 | -0.056 | 73.312
13.5 | 1.165 | 0.01765 | -0.056 | 66.015
14 | 1.132 | 0.01888 | -0.057 | 59.963
14.5 | 1.094 | 0.02071 | -0.058 | 52.797
15 | 1.05 | 0.02309 | -0.058 | 45.468
15.5 | 0.966 | 0.03789 | -0.056 | 25.493
16 | 0.861 | 0.07577 | -0.049 | 11.366
16.5 | 0.807 | 0.09314 | -0.046 | 8.661

## 124. Re 14M Mach 0.10 (2)
BIGFOIL.COM POLAR EXPORT
NACA67-313 a=0.2
NACA67-313 a=0.2 |  |  |  | Cl Max: | 1.7027 | at alpha= | 20 | deg
XFOIL ncrit=9 |  |  |  | L/D Max: | 112.418 | at alpha= | 7.5 | deg
Re: | 14000000 |  |  | Cd Min: | 0.03962 | at alpha= | 20 | deg
Mach: | 0.1 |  |  | Cl=0 at alpha= | -1.9737 | deg
|  |  |  | @ Cl=0.1, Cd= | 0.0047546
|  |  |  | @ Cl=0.4, Cd= | 0.0044514
|  |  |  | @ Cl=0.6, Cd= | 0.0059523
alpha (deg) | Cl | Cd | Cm | Cl/Cd
-20 | -1.5858 | 0.02537 | -0.0893 | -62.5069
-19.5 | -1.5731 | 0.02336 | -0.0853 | -67.3416
-19 | -1.5591 | 0.02146 | -0.081 | -72.6514
-18.5 | -1.5413 | 0.0198 | -0.0768 | -77.8434
-18 | -1.516 | 0.01858 | -0.0732 | -81.5931
-17.5 | -1.4876 | 0.01749 | -0.0697 | -85.0543
-17 | -1.4555 | 0.01661 | -0.0665 | -87.6279
-16.5 | -1.4226 | 0.01575 | -0.0634 | -90.3238
-16 | -1.3878 | 0.01496 | -0.0603 | -92.7674
-15.5 | -1.3515 | 0.01423 | -0.0574 | -94.9754
-15 | -1.3138 | 0.01353 | -0.0547 | -97.1027
-14.5 | -1.274 | 0.01297 | -0.0522 | -98.2267
-14 | -1.2339 | 0.01241 | -0.0496 | -99.4279
-13.5 | -1.1935 | 0.01183 | -0.047 | -100.8876
-13 | -1.1521 | 0.01144 | -0.0445 | -100.708
-12.5 | -1.1098 | 0.01088 | -0.0422 | -102.0037
-12 | -1.0626 | 0.0104 | -0.0409 | -102.1731
-11.5 | -1.0143 | 0.0099 | -0.0397 | -102.4545
-11 | -0.9657 | 0.00938 | -0.0386 | -102.9531
-10.5 | -0.917 | 0.00881 | -0.0376 | -104.0863
-10 | -0.8665 | 0.00842 | -0.0368 | -102.9097
-9.5 | -0.8158 | 0.00803 | -0.0361 | -101.594
-9 | -0.7642 | 0.0077 | -0.0355 | -99.2468
-8.5 | -0.7118 | 0.00741 | -0.0351 | -96.0594
-8 | -0.6587 | 0.00714 | -0.0348 | -92.2549
-7.5 | -0.6052 | 0.00688 | -0.0346 | -87.9651
-7 | -0.5517 | 0.00661 | -0.0344 | -83.4644
-6.5 | -0.4985 | 0.00632 | -0.0342 | -78.8766
-6 | -0.445 | 0.00607 | -0.034 | -73.3114
-5.5 | -0.3909 | 0.00585 | -0.0339 | -66.8205
-5 | -0.3359 | 0.00564 | -0.034 | -59.5567
-4.5 | -0.2811 | 0.00542 | -0.0341 | -51.8635
-4 | -0.2261 | 0.00525 | -0.0342 | -43.0667
-3.5 | -0.1703 | 0.00509 | -0.0345 | -33.4578
-3 | -0.1147 | 0.00493 | -0.0348 | -23.2657
-2.5 | -0.0586 | 0.00483 | -0.0352 | -12.1325
-2 | -0.0029 | 0.00474 | -0.0355 | -0.61181
-1.5 | 0.0522 | 0.00471 | -0.0357 | 11.0828
-1 | 0.1058 | 0.00476 | -0.0356 | 22.2269
-0.5 | 0.1583 | 0.00477 | -0.0353 | 33.1866
0 | 0.2101 | 0.00481 | -0.0349 | 43.6798
0.5 | 0.2574 | 0.00493 | -0.0337 | 52.211
1 | 0.3042 | 0.00503 | -0.0323 | 60.4771
1.5 | 0.3374 | 0.00383 | -0.0285 | 88.094
2 | 0.3828 | 0.00435 | -0.0269 | 88
2.5 | 0.4337 | 0.00465 | -0.0263 | 93.2688
3 | 0.4833 | 0.00498 | -0.0255 | 97.0482
3.5 | 0.5317 | 0.00536 | -0.0244 | 99.1978
4 | 0.5795 | 0.00575 | -0.0232 | 100.7826
4.5 | 0.6251 | 0.0062 | -0.0216 | 100.8226
5 | 0.6738 | 0.0065 | -0.0206 | 103.6615
5.5 | 0.7223 | 0.00676 | -0.0195 | 106.8491
6 | 0.7648 | 0.00699 | -0.0171 | 109.4134
6.5 | 0.8077 | 0.00724 | -0.0149 | 111.5608
7 | 0.8499 | 0.00757 | -0.0126 | 112.2721
7.5 | 0.8926 | 0.00794 | -0.0105 | 112.4181
8 | 0.9351 | 0.00834 | -0.0085 | 112.1223
8.5 | 0.9777 | 0.00871 | -0.0065 | 112.2503
9 | 1.0195 | 0.00914 | -0.0044 | 111.5427
9.5 | 1.0618 | 0.00954 | -0.0025 | 111.2998
10.5 | 1.1426 | 0.01053 | 0.0018 | 108.509
11 | 1.1832 | 0.01103 | 0.0038 | 107.2711
11.5 | 1.2225 | 0.01157 | 0.006 | 105.6612
12 | 1.2606 | 0.01216 | 0.0083 | 103.6678
12.5 | 1.2954 | 0.01293 | 0.011 | 100.1856
13 | 1.331 | 0.01363 | 0.0135 | 97.6522
13.5 | 1.367 | 0.01436 | 0.0158 | 95.195
14 | 1.3972 | 0.01535 | 0.0189 | 91.0228
14.5 | 1.4269 | 0.01638 | 0.0219 | 87.1123
15 | 1.4581 | 0.01738 | 0.0246 | 83.8953
15.5 | 1.4871 | 0.01846 | 0.0274 | 80.558
16 | 1.512 | 0.01976 | 0.0306 | 76.5182
16.5 | 1.5352 | 0.0211 | 0.034 | 72.7583
17 | 1.5821 | 0.02289 | 0.0317 | 69.1175
17.5 | 1.6231 | 0.02555 | 0.0292 | 63.5264
18.5 | 1.6655 | 0.03025 | 0.0329 | 55.0579
19 | 1.6824 | 0.03283 | 0.0349 | 51.2458
19.5 | 1.6939 | 0.036 | 0.0369 | 47.0528
20 | 1.7027 | 0.03962 | 0.0385 | 42.9758

## 125. Re 14M Mach 0.25 (1)
BIGFOIL.COM POLAR EXPORT
NACA67-313 a=0.2
NACA67-313 a=0.2 |  |  |  | Cl Max: | 1.175 | at alpha= | 10 | deg
JavaFoil+Calcfoil stall+Eppler ext transition |  |  |  | L/D Max: | 110.653 | at alpha= | 7 | deg
Re: | 14000000 |  |  | Cd Min: | 0.00426 | at alpha= | 0.5 | deg
Mach: | 0.25 |  |  | Cl=0 at alpha= | -1.6111 | deg
|  |  |  | @ Cl=0.1, Cd= | 0.0063343
|  |  |  | @ Cl=0.4, Cd= | 0.0045134
|  |  |  | @ Cl=0.6, Cd= | 0.10837
alpha (deg) | Cl | Cd | Cm | Cl/Cd
-15 | -0.353 | 0.11782 | 0.001 | -2.997
-14.5 | -0.413 | 0.1127 | 0 | -3.669
-14 | -0.47 | 0.09414 | 0 | -4.996
-13.5 | -0.521 | 0.08774 | -0.001 | -5.938
-13 | -0.562 | 0.08368 | -0.001 | -6.714
-12.5 | -0.586 | 0.07908 | -0.002 | -7.415
-12 | -0.606 | 0.07426 | -0.002 | -8.157
-11.5 | -0.62 | 0.0685 | -0.003 | -9.055
-11 | -0.63 | 0.06303 | -0.004 | -9.996
-10.5 | -0.638 | 0.05496 | -0.005 | -11.616
-10 | -0.759 | 0.01031 | -0.008 | -73.566
-9.5 | -0.752 | 0.00936 | -0.009 | -80.341
-9 | -0.736 | 0.00878 | -0.01 | -83.89
-8.5 | -0.713 | 0.00839 | -0.011 | -84.983
-8 | -0.683 | 0.00806 | -0.012 | -84.697
-7.5 | -0.647 | 0.00634 | -0.013 | -102.082
-7 | -0.607 | 0.0067 | -0.015 | -90.604
-6.5 | -0.562 | 0.0064 | -0.016 | -87.813
-6 | -0.514 | 0.00624 | -0.017 | -82.364
-5.5 | -0.462 | 0.00668 | -0.018 | -69.161
-5 | -0.408 | 0.00645 | -0.019 | -63.249
-4.5 | -0.351 | 0.00636 | -0.02 | -55.194
-4 | -0.293 | 0.00628 | -0.021 | -46.593
-3.5 | -0.233 | 0.00628 | -0.022 | -37.085
-3 | -0.172 | 0.00632 | -0.023 | -27.247
-2.5 | -0.111 | 0.00663 | -0.024 | -16.69
-2 | -0.049 | 0.00671 | -0.025 | -7.261
-1.5 | 0.014 | 0.00646 | -0.026 | 2.096
-1 | 0.076 | 0.00646 | -0.028 | 11.775
-0.5 | 0.139 | 0.00613 | -0.029 | 22.66
0 | 0.201 | 0.00433 | -0.03 | 46.52
0.5 | 0.263 | 0.00426 | -0.031 | 61.706
1 | 0.325 | 0.0044 | -0.032 | 73.831
1.5 | 0.387 | 0.00457 | -0.033 | 84.801
2 | 0.449 | 0.0043 | -0.034 | 104.524
2.5 | 0.51 | 0.00543 | -0.035 | 93.98
3 | 0.571 | 0.00568 | -0.036 | 100.68
3.5 | 0.632 | 0.00618 | -0.037 | 102.245
4 | 0.692 | 0.00659 | -0.038 | 104.951
4.5 | 0.75 | 0.00735 | -0.04 | 102.031
5 | 0.807 | 0.00761 | -0.041 | 106.065
5.5 | 0.862 | 0.00791 | -0.042 | 108.961
6 | 0.916 | 0.00829 | -0.043 | 110.498
6.5 | 0.967 | 0.00875 | -0.044 | 110.5
7 | 1.015 | 0.00917 | -0.045 | 110.653
7.5 | 1.058 | 0.00962 | -0.046 | 110.011
8 | 1.095 | 0.01011 | -0.047 | 108.393
8.5 | 1.126 | 0.01059 | -0.048 | 106.409
9 | 1.151 | 0.01116 | -0.049 | 103.106
9.5 | 1.167 | 0.01175 | -0.05 | 99.322
10 | 1.175 | 0.01243 | -0.051 | 94.518
10.5 | 1.174 | 0.01318 | -0.052 | 89.1
11 | 1.164 | 0.01405 | -0.053 | 82.848
11.5 | 1.144 | 0.01501 | -0.054 | 76.187
12 | 1.113 | 0.01631 | -0.055 | 68.223
12.5 | 1.072 | 0.01782 | -0.056 | 60.146
13 | 1.006 | 0.02009 | -0.056 | 50.1
13.5 | 0.904 | 0.02992 | -0.055 | 30.222
14 | 0.733 | 0.08637 | -0.039 | 8.481
14.5 | 0.653 | 0.09939 | -0.035 | 6.575
15 | 0.576 | 0.10837 | -0.034 | 5.313

## 126. Re 14M Mach 0.25 (2)
BIGFOIL.COM POLAR EXPORT
NACA67-313 a=0.2
NACA67-313 a=0.2 |  |  |  | Cl Max: | 1.6212 | at alpha= | 18 | deg
XFOIL ncrit=9 |  |  |  | L/D Max: | 108.752 | at alpha= | 7 | deg
Re: | 14000000 |  |  | Cd Min: | 0.06666 | at alpha= | 20 | deg
Mach: | 0.25 |  |  | Cl=0 at alpha= | -2.0052 | deg
|  |  |  | @ Cl=0.1, Cd= | 0.0047588
|  |  |  | @ Cl=0.4, Cd= | 0.0044234
|  |  |  | @ Cl=0.6, Cd= | 0.0059641
alpha (deg) | Cl | Cd | Cm | Cl/Cd
-19 | -1.2459 | 0.05587 | -0.1135 | -22.3
-18.5 | -1.308 | 0.04384 | -0.1188 | -29.8358
-18 | -1.3549 | 0.03613 | -0.117 | -37.5007
-17.5 | -1.3864 | 0.03057 | -0.112 | -45.3517
-17 | -1.3951 | 0.02686 | -0.106 | -51.9397
-16.5 | -1.3884 | 0.02421 | -0.0999 | -57.3482
-16 | -1.3758 | 0.02191 | -0.0936 | -62.7932
-15.5 | -1.3509 | 0.02029 | -0.088 | -66.5796
-14.5 | -1.2955 | 0.01725 | -0.0768 | -75.1014
-14 | -1.2604 | 0.01609 | -0.0718 | -78.3344
-13.5 | -1.2252 | 0.01482 | -0.0667 | -82.6721
-13 | -1.1821 | 0.01424 | -0.0626 | -83.0126
-12.5 | -1.144 | 0.01286 | -0.0581 | -88.958
-12 | -1.0988 | 0.01224 | -0.0544 | -89.7712
-11.5 | -1.0502 | 0.01136 | -0.0516 | -92.4472
-11 | -1 | 0.01042 | -0.0493 | -95.9693
-10.5 | -0.9483 | 0.00963 | -0.0472 | -98.4735
-10 | -0.8949 | 0.00909 | -0.0455 | -98.4488
-9.5 | -0.8413 | 0.00857 | -0.0439 | -98.168
-9 | -0.7871 | 0.00813 | -0.0425 | -96.8143
-8.5 | -0.7325 | 0.00773 | -0.0413 | -94.7607
-8 | -0.6772 | 0.00738 | -0.0404 | -91.7615
-7.5 | -0.6215 | 0.00708 | -0.0396 | -87.7825
-7 | -0.5655 | 0.00679 | -0.0389 | -83.2842
-6.5 | -0.51 | 0.00649 | -0.0383 | -78.5824
-6 | -0.4545 | 0.00621 | -0.0377 | -73.1884
-5.5 | -0.3989 | 0.00595 | -0.0372 | -67.042
-5 | -0.3421 | 0.00572 | -0.037 | -59.8077
-4.5 | -0.2856 | 0.0055 | -0.0368 | -51.9273
-4 | -0.2287 | 0.00531 | -0.0367 | -43.0697
-3.5 | -0.1717 | 0.00513 | -0.0368 | -33.4698
-3 | -0.1143 | 0.00496 | -0.0369 | -23.0444
-2.5 | -0.0566 | 0.00486 | -0.0372 | -11.6461
-2 | 0.0006 | 0.00475 | -0.0374 | 0.12632
-1.5 | 0.0573 | 0.00472 | -0.0375 | 12.1398
-1 | 0.1123 | 0.00477 | -0.0373 | 23.543
-0.5 | 0.1662 | 0.00479 | -0.037 | 34.6973
0 | 0.219 | 0.00481 | -0.0364 | 45.5301
0.5 | 0.2676 | 0.00491 | -0.0351 | 54.501
1 | 0.3136 | 0.00503 | -0.0332 | 62.3459
1.5 | 0.3462 | 0.00384 | -0.0289 | 90.1562
2 | 0.3915 | 0.00437 | -0.0269 | 89.5881
2.5 | 0.4424 | 0.00469 | -0.0259 | 94.3284
3.5 | 0.54 | 0.00544 | -0.0231 | 99.2647
4 | 0.5875 | 0.00583 | -0.0214 | 100.7719
4.5 | 0.6313 | 0.0063 | -0.0189 | 100.2063
5 | 0.6728 | 0.00659 | -0.0158 | 102.0941
5.5 | 0.717 | 0.00688 | -0.0132 | 104.2151
6 | 0.762 | 0.00719 | -0.0109 | 105.9805
6.5 | 0.8083 | 0.00748 | -0.0089 | 108.0615
7 | 0.8537 | 0.00785 | -0.0068 | 108.7516
7.5 | 0.8982 | 0.00826 | -0.0044 | 108.7409
8 | 0.9422 | 0.00871 | -0.0021 | 108.1745
8.5 | 0.9865 | 0.00917 | 0.0003 | 107.5791
9 | 1.0302 | 0.00962 | 0.0027 | 107.0894
9.5 | 1.0736 | 0.01015 | 0.0051 | 105.7734
10.5 | 1.1585 | 0.01126 | 0.0103 | 102.8863
11 | 1.1992 | 0.0119 | 0.0132 | 100.7731
11.5 | 1.2386 | 0.01263 | 0.0162 | 98.0681
12 | 1.2765 | 0.01344 | 0.0194 | 94.9777
12.5 | 1.3136 | 0.01428 | 0.0227 | 91.9888
13 | 1.3481 | 0.01531 | 0.0262 | 88.0536
13.5 | 1.3813 | 0.01641 | 0.0298 | 84.1743
14 | 1.4131 | 0.01763 | 0.0335 | 80.1531
14.5 | 1.4409 | 0.01907 | 0.0375 | 75.5585
15 | 1.4677 | 0.02067 | 0.0415 | 71.0063
15.5 | 1.492 | 0.02246 | 0.0454 | 66.4292
16 | 1.5103 | 0.0246 | 0.0499 | 61.3943
16.5 | 1.5435 | 0.02698 | 0.051 | 57.209
17 | 1.5888 | 0.03026 | 0.0485 | 52.505
17.5 | 1.6195 | 0.03454 | 0.0469 | 46.8877
18 | 1.6212 | 0.03881 | 0.0504 | 41.7727
18.5 | 1.619 | 0.04404 | 0.0524 | 36.762
19 | 1.6108 | 0.05029 | 0.0535 | 32.0302
19.5 | 1.5924 | 0.05788 | 0.0534 | 27.5121
20 | 1.5667 | 0.06666 | 0.0523 | 23.5029

## 127. Re 14M Mach 0.50 (1)
BIGFOIL.COM POLAR EXPORT
NACA67-313 a=0.2
NACA67-313 a=0.2 |  |  |  | Cl Max: | 1.178 | at alpha= | 20 | deg
JavaFoil+Calcfoil stall+Eppler ext transition |  |  |  | L/D Max: | 102.956 | at alpha= | 5.5 | deg
Re: | 14000000 |  |  | Cd Min: | 0.00474 | at alpha= | 0 | deg
Mach: | 0.5 |  |  | Cl=0 at alpha= | -1.6087 | deg
|  |  |  | @ Cl=0.1, Cd= | 0.0065179
|  |  |  | @ Cl=0.4, Cd= | 0.0053556
|  |  |  | @ Cl=0.6, Cd= | 0.0060872
alpha (deg) | Cl | Cd | Cm | Cl/Cd
-20 | -1.007 | 0.16583 | 0.006 | -6.073
-19.5 | -0.98 | 0.15794 | 0.006 | -6.206
-19 | -0.957 | 0.14302 | 0.005 | -6.692
-18.5 | -0.929 | 0.13831 | 0.005 | -6.72
-18 | -0.902 | 0.132 | 0.004 | -6.833
-17.5 | -0.874 | 0.12735 | 0.004 | -6.86
-17 | -0.847 | 0.11995 | 0.003 | -7.062
-16.5 | -0.819 | 0.12866 | 0.002 | -6.363
-16 | -0.792 | 0.11421 | 0.002 | -6.935
-15.5 | -0.766 | 0.10518 | 0.001 | -7.282
-15 | -0.738 | 0.10044 | 0.001 | -7.35
-14.5 | -0.714 | 0.09119 | 0 | -7.828
-14 | -0.689 | 0.08331 | 0 | -8.276
-13.5 | -0.668 | 0.07303 | -0.001 | -9.153
-13 | -0.662 | 0.05328 | -0.002 | -12.416
-12.5 | -0.6 | 0.08567 | -0.002 | -7
-12 | -0.573 | 0.07745 | -0.003 | -7.402
-11.5 | -0.547 | 0.0709 | -0.003 | -7.714
-11 | -0.522 | 0.06439 | -0.004 | -8.1
-10.5 | -0.502 | 0.05383 | -0.006 | -9.318
-10 | -0.564 | 0.01101 | -0.009 | -51.174
-9.5 | -0.435 | 0.063 | -0.005 | -6.899
-9 | -0.408 | 0.05661 | -0.006 | -7.209
-8.5 | -0.381 | 0.05154 | -0.007 | -7.402
-8 | -0.429 | 0.00974 | -0.014 | -44.079
-7.5 | -0.325 | 0.0495 | -0.007 | -6.563
-7 | -0.298 | 0.04386 | -0.009 | -6.803
-6.5 | -0.367 | 0.03835 | -0.011 | -9.583
-6 | -0.5 | 0.00795 | -0.019 | -62.853
-5.5 | -0.478 | 0.00747 | -0.02 | -63.957
-5 | -0.435 | 0.00728 | -0.021 | -59.699
-4.5 | -0.381 | 0.00701 | -0.022 | -54.358
-4 | -0.321 | 0.00579 | -0.023 | -55.453
-3.5 | -0.257 | 0.00562 | -0.025 | -45.784
-3 | -0.191 | 0.00605 | -0.026 | -31.619
-2.5 | -0.123 | 0.00581 | -0.027 | -21.186
-2 | -0.054 | 0.00581 | -0.028 | -9.345
-1.5 | 0.015 | 0.00557 | -0.029 | 2.709
-1 | 0.085 | 0.00655 | -0.031 | 12.95
-0.5 | 0.155 | 0.0064 | -0.032 | 24.242
0 | 0.224 | 0.00474 | -0.033 | 47.261
0.5 | 0.293 | 0.00499 | -0.034 | 58.641
1 | 0.362 | 0.00524 | -0.036 | 69.074
1.5 | 0.431 | 0.00545 | -0.037 | 79.075
2 | 0.499 | 0.00565 | -0.038 | 88.395
2.5 | 0.568 | 0.00592 | -0.039 | 95.907
3 | 0.635 | 0.00627 | -0.04 | 101.244
3.5 | 0.702 | 0.00699 | -0.042 | 100.37
4 | 0.767 | 0.00784 | -0.043 | 97.805
4.5 | 0.83 | 0.0083 | -0.044 | 100.019
5 | 0.89 | 0.00872 | -0.045 | 102.069
5.5 | 0.946 | 0.00919 | -0.046 | 102.956
6 | 0.996 | 0.00988 | -0.048 | 100.769
6.5 | 1.037 | 0.01048 | -0.049 | 98.958
7 | 1.066 | 0.0112 | -0.05 | 95.191
7.5 | 1.064 | 0.01209 | -0.051 | 87.994
8 | 0.977 | 0.01324 | -0.052 | 73.746
8.5 | 0.675 | 0.01417 | -0.053 | 47.612
9 | 0.705 | 0.01562 | -0.054 | 45.139
9.5 | 0.608 | 0.06487 | -0.028 | 9.374
10 | 0.769 | 0.01693 | -0.057 | 45.405
10.5 | 0.666 | 0.06782 | -0.033 | 9.822
11 | 0.833 | 0.01768 | -0.059 | 47.124
11.5 | 0.862 | 0.01948 | -0.06 | 44.276
12 | 0.881 | 0.02396 | -0.06 | 36.785
12.5 | 0.775 | 0.08476 | -0.037 | 9.138
13 | 0.798 | 0.09383 | -0.035 | 8.508
13.5 | 0.98 | 0.02472 | -0.064 | 39.634
14 | 0.973 | 0.03685 | -0.062 | 26.406
14.5 | 0.963 | 0.05427 | -0.058 | 17.747
15 | 0.916 | 0.10345 | -0.044 | 8.859
15.5 | 0.937 | 0.11069 | -0.042 | 8.462
16 | 0.968 | 0.11366 | -0.045 | 8.52
16.5 | 1 | 0.11609 | -0.048 | 8.615
17 | 1.025 | 0.12495 | -0.048 | 8.202
17.5 | 1.042 | 0.14225 | -0.046 | 7.327
18 | 1.072 | 0.14589 | -0.048 | 7.345
18.5 | 1.103 | 0.14646 | -0.05 | 7.529
19 | 1.129 | 0.15572 | -0.051 | 7.249
19.5 | 1.149 | 0.17481 | -0.05 | 6.573
20 | 1.178 | 0.17627 | -0.052 | 6.681

## 128. Re 14M Mach 0.50 (2)
BIGFOIL.COM POLAR EXPORT
NACA67-313 a=0.2
NACA67-313 a=0.2 |  |  |  | Cl Max: | 1.1605 | at alpha= | 10 | deg
XFOIL ncrit=9 |  |  |  | L/D Max: | 96.2415 | at alpha= | 2 | deg
Re: | 14000000 |  |  | Cd Min: | 0.10974 | at alpha= | 15 | deg
Mach: | 0.5 |  |  | Cl=0 at alpha= | -2.1796 | deg
|  |  |  | @ Cl=0.1, Cd= | 0.0047993
|  |  |  | @ Cl=0.4, Cd= | 0.0041635
|  |  |  | @ Cl=0.6, Cd= | 0.0068094
alpha (deg) | Cl | Cd | Cm | Cl/Cd
-12 | -0.3844 | 0.09144 | -0.0923 | -4.2038
-11.5 | -0.37 | 0.08499 | -0.0958 | -4.3535
-11 | -0.3693 | 0.07677 | -0.1005 | -4.8105
-10.5 | -0.4037 | 0.06354 | -0.1096 | -6.3535
-10 | -0.4243 | 0.05364 | -0.1169 | -7.9101
-9.5 | -0.4677 | 0.04541 | -0.116 | -10.2995
-9 | -0.5023 | 0.03964 | -0.1096 | -12.6715
-8.5 | -0.5392 | 0.03481 | -0.0983 | -15.4898
-8 | -0.5723 | 0.02809 | -0.087 | -20.3738
-7.5 | -0.5983 | 0.02018 | -0.0755 | -29.6482
-7 | -0.6103 | 0.01089 | -0.0652 | -56.0422
-6.5 | -0.5449 | 0.00788 | -0.0629 | -69.1497
-6 | -0.4806 | 0.007 | -0.0598 | -68.6571
-5.5 | -0.421 | 0.00649 | -0.0562 | -64.869
-5 | -0.3578 | 0.00612 | -0.0538 | -58.4641
-4.5 | -0.2945 | 0.00583 | -0.0519 | -50.5146
-4 | -0.2314 | 0.00559 | -0.0503 | -41.3953
-3.5 | -0.1681 | 0.00536 | -0.0492 | -31.3619
-3 | -0.1045 | 0.00515 | -0.0483 | -20.2913
-2.5 | -0.0412 | 0.00499 | -0.0476 | -8.2565
-2 | 0.0231 | 0.00487 | -0.0473 | 4.7433
-1.5 | 0.0859 | 0.00479 | -0.0469 | 17.9332
-1 | 0.1464 | 0.00483 | -0.0461 | 30.3106
-0.5 | 0.2048 | 0.0049 | -0.045 | 41.7959
0 | 0.2603 | 0.00492 | -0.0434 | 52.9065
0.5 | 0.313 | 0.00491 | -0.0412 | 63.7475
1 | 0.3488 | 0.0046 | -0.0358 | 75.8261
1.5 | 0.3778 | 0.00394 | -0.029 | 95.8883
2 | 0.4225 | 0.00439 | -0.0251 | 96.2415
2.5 | 0.4571 | 0.00484 | -0.0188 | 94.4421
3 | 0.4943 | 0.00528 | -0.0132 | 93.6174
3.5 | 0.5322 | 0.00586 | -0.0078 | 90.8191
4 | 0.5751 | 0.00642 | -0.0035 | 89.5794
4.5 | 0.6173 | 0.00708 | 0.001 | 87.1893
5 | 0.667 | 0.00758 | 0.0041 | 87.9947
5.5 | 0.7199 | 0.00803 | 0.0069 | 89.6513
6 | 0.7734 | 0.00848 | 0.0097 | 91.2028
6.5 | 0.8255 | 0.00899 | 0.0129 | 91.8242
7 | 0.8775 | 0.00956 | 0.0164 | 91.7887
7.5 | 0.9279 | 0.01022 | 0.0203 | 90.7926
8 | 0.9798 | 0.01091 | 0.0242 | 89.8075
8.5 | 1.0313 | 0.01166 | 0.0285 | 88.4477
9 | 1.0821 | 0.01249 | 0.0331 | 86.6373
9.5 | 1.1273 | 0.01363 | 0.0389 | 82.7073
10 | 1.1605 | 0.01537 | 0.0465 | 75.5042
10.5 | 1.158 | 0.01876 | 0.0572 | 61.7271
11 | 1.1321 | 0.02387 | 0.0679 | 47.4277
11.5 | 1.0872 | 0.03098 | 0.0767 | 35.0936
12 | 1.0569 | 0.0381 | 0.0814 | 27.7402
12.5 | 1.012 | 0.04765 | 0.0825 | 21.2382
13 | 0.9749 | 0.05831 | 0.0796 | 16.7193
13.5 | 0.9486 | 0.06952 | 0.074 | 13.645
14 | 0.9177 | 0.08295 | 0.0653 | 11.0633
14.5 | 0.8959 | 0.09632 | 0.0562 | 9.3013
15 | 0.8777 | 0.10974 | 0.0476 | 7.998

## 129. Re 16M Mach 0.00 (1)
BIGFOIL.COM POLAR EXPORT
NACA67-313 a=0.2
NACA67-313 a=0.2 |  |  |  | Cl Max: | 1.235 | at alpha= | 12 | deg
JavaFoil+Calcfoil stall+Eppler ext transition |  |  |  | L/D Max: | 120.932 | at alpha= | 3 | deg
Re: | 16000000 |  |  | Cd Min: | 0.00443 | at alpha= | 1.5 | deg
Mach: | 0 |  |  | Cl=0 at alpha= | -1.6083 | deg
|  |  |  | @ Cl=0.1, Cd= | 0.0062763
|  |  |  | @ Cl=0.4, Cd= | 0.0044967
|  |  |  | @ Cl=0.6, Cd= | 0.0057027
alpha (deg) | Cl | Cd | Cm | Cl/Cd
-17 | -0.598 | 0.12945 | 0.002 | -4.622
-16.5 | -0.62 | 0.12374 | 0.002 | -5.012
-16 | -0.641 | 0.11668 | 0.001 | -5.497
-15.5 | -0.666 | 0.09997 | 0.001 | -6.661
-15 | -0.686 | 0.09366 | 0.001 | -7.319
-14.5 | -0.702 | 0.08946 | 0 | -7.848
-14 | -0.718 | 0.08352 | 0 | -8.599
-13.5 | -0.732 | 0.07711 | -0.001 | -9.496
-13 | -0.743 | 0.07014 | -0.002 | -10.587
-12.5 | -0.743 | 0.06384 | -0.002 | -11.643
-12 | -0.871 | 0.01182 | -0.004 | -73.669
-11.5 | -0.867 | 0.01046 | -0.005 | -82.909
-11 | -0.854 | 0.00994 | -0.006 | -85.894
-10.5 | -0.837 | 0.00934 | -0.007 | -89.699
-10 | -0.816 | 0.00883 | -0.008 | -92.409
-9.5 | -0.79 | 0.00846 | -0.009 | -93.368
-9 | -0.76 | 0.00671 | -0.01 | -113.235
-8.5 | -0.726 | 0.00644 | -0.011 | -112.714
-8 | -0.688 | 0.00678 | -0.012 | -101.464
-7.5 | -0.646 | 0.00651 | -0.013 | -99.187
-7 | -0.602 | 0.00688 | -0.014 | -87.484
-6.5 | -0.554 | 0.00673 | -0.015 | -82.292
-6 | -0.504 | 0.0066 | -0.016 | -76.416
-5.5 | -0.452 | 0.00689 | -0.017 | -65.561
-5 | -0.397 | 0.00671 | -0.018 | -59.205
-4.5 | -0.341 | 0.00669 | -0.019 | -51.051
-4 | -0.284 | 0.00661 | -0.02 | -42.987
-3.5 | -0.226 | 0.00658 | -0.021 | -34.347
-3 | -0.167 | 0.00651 | -0.022 | -25.673
-2.5 | -0.107 | 0.00655 | -0.023 | -16.372
-2 | -0.047 | 0.00657 | -0.025 | -7.182
-1.5 | 0.013 | 0.00656 | -0.026 | 1.999
-1 | 0.074 | 0.00635 | -0.027 | 11.59
-0.5 | 0.134 | 0.00618 | -0.028 | 21.757
0 | 0.195 | 0.00601 | -0.029 | 32.422
0.5 | 0.255 | 0.00452 | -0.03 | 56.392
1 | 0.315 | 0.00463 | -0.031 | 68.071
1.5 | 0.375 | 0.00443 | -0.032 | 84.738
2 | 0.435 | 0.00459 | -0.033 | 94.899
2.5 | 0.495 | 0.00473 | -0.034 | 104.755
3 | 0.554 | 0.00458 | -0.035 | 120.932
3.5 | 0.613 | 0.00602 | -0.036 | 101.757
4 | 0.671 | 0.00654 | -0.037 | 102.635
4.5 | 0.728 | 0.00696 | -0.038 | 104.634
5 | 0.784 | 0.00721 | -0.039 | 108.742
5.5 | 0.839 | 0.00748 | -0.04 | 112.041
6 | 0.892 | 0.00779 | -0.042 | 114.373
6.5 | 0.943 | 0.00819 | -0.043 | 115.114
7 | 0.992 | 0.00856 | -0.044 | 115.847
7.5 | 1.037 | 0.00896 | -0.045 | 115.796
8 | 1.078 | 0.00937 | -0.046 | 115.023
8.5 | 1.115 | 0.00974 | -0.047 | 114.453
9 | 1.148 | 0.01022 | -0.048 | 112.277
9.5 | 1.176 | 0.01064 | -0.049 | 110.46
10 | 1.198 | 0.01119 | -0.05 | 107.063
10.5 | 1.216 | 0.01176 | -0.051 | 103.387
11 | 1.228 | 0.01238 | -0.052 | 99.15
11.5 | 1.234 | 0.01313 | -0.053 | 93.994
12 | 1.235 | 0.01393 | -0.054 | 88.692
12.5 | 1.231 | 0.01478 | -0.054 | 83.258
13 | 1.214 | 0.01566 | -0.055 | 77.55
13.5 | 1.192 | 0.01673 | -0.056 | 71.262
14 | 1.165 | 0.0178 | -0.057 | 65.46
14.5 | 1.133 | 0.01929 | -0.058 | 58.724
15 | 1.096 | 0.02105 | -0.059 | 52.066
15.5 | 1.054 | 0.0238 | -0.059 | 44.309
16 | 1.011 | 0.02696 | -0.059 | 37.493
16.5 | 0.922 | 0.0483 | -0.056 | 19.082
17 | 0.836 | 0.08407 | -0.049 | 9.949

## 130. Re 16M Mach 0.00 (2)
BIGFOIL.COM POLAR EXPORT
NACA67-313 a=0.2
NACA67-313 a=0.2 |  |  |  | Cl Max: | 1.7291 | at alpha= | 20 | deg
XFOIL ncrit=9 |  |  |  | L/D Max: | 116.459 | at alpha= | 7.5 | deg
Re: | 16000000 |  |  | Cd Min: | 0.03554 | at alpha= | 20 | deg
Mach: | 0 |  |  | Cl=0 at alpha= | -1.9438 | deg
|  |  |  | @ Cl=0.1, Cd= | 0.0047989
|  |  |  | @ Cl=0.4, Cd= | 0.0044735
|  |  |  | @ Cl=0.6, Cd= | 0.005854
alpha (deg) | Cl | Cd | Cm | Cl/Cd
-20 | -1.6119 | 0.02215 | -0.0793 | -72.772
-19.5 | -1.5947 | 0.02053 | -0.0756 | -77.6766
-19 | -1.575 | 0.01909 | -0.0718 | -82.5039
-18.5 | -1.5517 | 0.01783 | -0.0683 | -87.0275
-18 | -1.5231 | 0.01687 | -0.0652 | -90.2845
-17.5 | -1.492 | 0.016 | -0.0623 | -93.25
-17 | -1.459 | 0.01526 | -0.0596 | -95.6094
-16.5 | -1.4249 | 0.01453 | -0.0569 | -98.0661
-16 | -1.389 | 0.01386 | -0.0543 | -100.2165
-15.5 | -1.3518 | 0.01325 | -0.0519 | -102.0226
-15 | -1.3138 | 0.01263 | -0.0494 | -104.0222
-14.5 | -1.2743 | 0.01212 | -0.0472 | -105.1403
-14 | -1.2345 | 0.01163 | -0.0449 | -106.1479
-13.5 | -1.1945 | 0.01114 | -0.0425 | -107.2262
-13 | -1.1535 | 0.01078 | -0.0402 | -107.0037
-12.5 | -1.1086 | 0.01028 | -0.0387 | -107.8405
-12 | -1.0611 | 0.00985 | -0.0377 | -107.7259
-11.5 | -1.0126 | 0.00946 | -0.0369 | -107.0402
-11 | -0.9636 | 0.00907 | -0.0361 | -106.2404
-10.5 | -0.9154 | 0.00852 | -0.0352 | -107.4413
-10 | -0.8652 | 0.00816 | -0.0346 | -106.0294
-9.5 | -0.8151 | 0.00776 | -0.034 | -105.0387
-9 | -0.7637 | 0.00745 | -0.0336 | -102.5101
-8.5 | -0.7114 | 0.00717 | -0.0334 | -99.219
-8 | -0.6586 | 0.00691 | -0.0332 | -95.3111
-7.5 | -0.6054 | 0.00666 | -0.0332 | -90.9009
-6.5 | -0.4989 | 0.00617 | -0.033 | -80.859
-6 | -0.4455 | 0.00593 | -0.0329 | -75.1265
-5.5 | -0.3914 | 0.00569 | -0.0329 | -68.7873
-5 | -0.3367 | 0.0055 | -0.0331 | -61.2182
-4.5 | -0.2823 | 0.0053 | -0.0332 | -53.2642
-4 | -0.2272 | 0.00513 | -0.0335 | -44.2885
-3.5 | -0.1717 | 0.00498 | -0.0338 | -34.4779
-3 | -0.1164 | 0.00484 | -0.0341 | -24.0496
-2.5 | -0.0608 | 0.00477 | -0.0344 | -12.7463
-2 | -0.0061 | 0.00473 | -0.0346 | -1.2896
-1.5 | 0.0482 | 0.00477 | -0.0348 | 10.1048
-1 | 0.1019 | 0.0048 | -0.0348 | 21.2292
-0.5 | 0.1547 | 0.00483 | -0.0346 | 32.029
0 | 0.2055 | 0.00492 | -0.0341 | 41.7683
0.5 | 0.2532 | 0.00507 | -0.033 | 49.9408
1 | 0.3022 | 0.00515 | -0.0321 | 58.6796
1.5 | 0.334 | 0.00396 | -0.0281 | 84.3434
2 | 0.38 | 0.00437 | -0.0267 | 86.9565
2.5 | 0.4322 | 0.00464 | -0.0264 | 93.1466
3 | 0.4813 | 0.00497 | -0.0255 | 96.841
3.5 | 0.5308 | 0.0053 | -0.0248 | 100.1509
4 | 0.5789 | 0.00568 | -0.0237 | 101.919
4.5 | 0.6262 | 0.00607 | -0.0225 | 103.1631
5 | 0.6755 | 0.00636 | -0.0217 | 106.2107
5.5 | 0.7253 | 0.0066 | -0.021 | 109.8939
6 | 0.7731 | 0.00686 | -0.02 | 112.6968
6.5 | 0.8152 | 0.00707 | -0.0176 | 115.3041
7 | 0.8565 | 0.00736 | -0.0152 | 116.3723
7.5 | 0.8979 | 0.00771 | -0.0129 | 116.4591
8 | 0.9397 | 0.00809 | -0.0108 | 116.1557
8.5 | 0.9823 | 0.00847 | -0.0089 | 115.974
9 | 1.0239 | 0.00885 | -0.0069 | 115.6949
9.5 | 1.0662 | 0.00923 | -0.0051 | 115.5146
10 | 1.1065 | 0.0097 | -0.003 | 114.0722
10.5 | 1.147 | 0.01017 | -0.001 | 112.7827
11 | 1.1871 | 0.01062 | 0.0009 | 111.7797
11.5 | 1.2266 | 0.01113 | 0.0029 | 110.2066
12 | 1.2646 | 0.01168 | 0.0051 | 108.2705
12.5 | 1.2991 | 0.01241 | 0.0078 | 104.6817
13 | 1.336 | 0.01302 | 0.0099 | 102.6114
13.5 | 1.3708 | 0.01373 | 0.0123 | 99.8398
14 | 1.4026 | 0.0146 | 0.015 | 96.0685
14.5 | 1.4331 | 0.01555 | 0.0178 | 92.1608
15 | 1.4633 | 0.01648 | 0.0205 | 88.7925
15.5 | 1.4945 | 0.01744 | 0.0229 | 85.6938
16 | 1.5212 | 0.01858 | 0.0257 | 81.873
16.5 | 1.5464 | 0.0198 | 0.0287 | 78.101
17 | 1.572 | 0.02113 | 0.0312 | 74.3966
17.5 | 1.6173 | 0.02346 | 0.028 | 68.9386
18 | 1.6629 | 0.02555 | 0.0251 | 65.0841
19 | 1.703 | 0.02985 | 0.0292 | 57.0519
19.5 | 1.7166 | 0.03256 | 0.0314 | 52.7211
20 | 1.7291 | 0.03554 | 0.0332 | 48.6522

## 131. Re 16M Mach 0.10 (1)
BIGFOIL.COM POLAR EXPORT
NACA67-313 a=0.2
NACA67-313 a=0.2 |  |  |  | Cl Max: | 1.225 | at alpha= | 11.5 | deg
JavaFoil+Calcfoil stall+Eppler ext transition |  |  |  | L/D Max: | 121.404 | at alpha= | 3 | deg
Re: | 16000000 |  |  | Cd Min: | 0.00443 | at alpha= | 1.5 | deg
Mach: | 0.1 |  |  | Cl=0 at alpha= | -1.6083 | deg
|  |  |  | @ Cl=0.1, Cd= | 0.0062475
|  |  |  | @ Cl=0.4, Cd= | 0.0044913
|  |  |  | @ Cl=0.6, Cd= | 0.0056468
alpha (deg) | Cl | Cd | Cm | Cl/Cd
-16.5 | -0.578 | 0.12702 | 0.002 | -4.548
-16 | -0.604 | 0.1107 | 0.002 | -5.458
-15.5 | -0.629 | 0.10248 | 0.001 | -6.139
-15 | -0.651 | 0.09742 | 0.001 | -6.685
-14.5 | -0.672 | 0.09251 | 0 | -7.265
-14 | -0.692 | 0.08567 | 0 | -8.076
-13.5 | -0.709 | 0.08006 | -0.001 | -8.851
-13 | -0.721 | 0.07369 | -0.002 | -9.787
-12.5 | -0.724 | 0.06737 | -0.002 | -10.748
-12 | -0.744 | 0.049 | -0.003 | -15.181
-11.5 | -0.852 | 0.01106 | -0.005 | -77.006
-11 | -0.843 | 0.0102 | -0.006 | -82.636
-10.5 | -0.83 | 0.00942 | -0.007 | -88.161
-10 | -0.811 | 0.00896 | -0.008 | -90.518
-9.5 | -0.786 | 0.00856 | -0.009 | -91.875
-9 | -0.758 | 0.00818 | -0.01 | -92.579
-8.5 | -0.725 | 0.0065 | -0.011 | -111.525
-8 | -0.688 | 0.0068 | -0.012 | -101.178
-7.5 | -0.647 | 0.00653 | -0.013 | -99.059
-7 | -0.603 | 0.0069 | -0.014 | -87.335
-6.5 | -0.556 | 0.00675 | -0.015 | -82.293
-6 | -0.506 | 0.00664 | -0.016 | -76.111
-5.5 | -0.453 | 0.00649 | -0.017 | -69.848
-5 | -0.399 | 0.00678 | -0.018 | -58.837
-4.5 | -0.343 | 0.00669 | -0.019 | -51.248
-4 | -0.286 | 0.00667 | -0.02 | -42.809
-3.5 | -0.227 | 0.00655 | -0.021 | -34.673
-3 | -0.168 | 0.00656 | -0.023 | -25.6
-2.5 | -0.108 | 0.00657 | -0.024 | -16.422
-2 | -0.047 | 0.00654 | -0.025 | -7.256
-1.5 | 0.013 | 0.00657 | -0.026 | 2.005
-1 | 0.074 | 0.00632 | -0.027 | 11.711
-0.5 | 0.135 | 0.00615 | -0.028 | 21.989
0 | 0.196 | 0.00598 | -0.029 | 32.765
0.5 | 0.256 | 0.00452 | -0.03 | 56.644
1 | 0.317 | 0.0046 | -0.031 | 68.816
1.5 | 0.377 | 0.00443 | -0.032 | 85.089
2 | 0.437 | 0.00459 | -0.033 | 95.226
2.5 | 0.497 | 0.00476 | -0.034 | 104.564
3 | 0.557 | 0.00459 | -0.035 | 121.404
3.5 | 0.616 | 0.00604 | -0.036 | 101.896
4 | 0.674 | 0.00657 | -0.037 | 102.685
4.5 | 0.731 | 0.007 | -0.039 | 104.45
5 | 0.788 | 0.00723 | -0.04 | 108.873
5.5 | 0.842 | 0.00751 | -0.041 | 112.114
6 | 0.895 | 0.00783 | -0.042 | 114.388
6.5 | 0.946 | 0.00826 | -0.043 | 114.528
7 | 0.996 | 0.00862 | -0.044 | 115.489
7.5 | 1.041 | 0.00901 | -0.045 | 115.491
8 | 1.081 | 0.00944 | -0.046 | 114.597
8.5 | 1.118 | 0.00986 | -0.047 | 113.31
9 | 1.149 | 0.01034 | -0.048 | 111.172
9.5 | 1.176 | 0.01075 | -0.049 | 109.335
10 | 1.197 | 0.01132 | -0.05 | 105.744
10.5 | 1.212 | 0.0119 | -0.051 | 101.855
11 | 1.222 | 0.01258 | -0.052 | 97.099
11.5 | 1.225 | 0.01339 | -0.053 | 91.512
12 | 1.223 | 0.01417 | -0.054 | 86.291
12.5 | 1.214 | 0.01506 | -0.055 | 80.651
13 | 1.194 | 0.01593 | -0.056 | 74.941
13.5 | 1.166 | 0.01716 | -0.056 | 67.947
14 | 1.133 | 0.0185 | -0.057 | 61.262
14.5 | 1.095 | 0.02006 | -0.058 | 54.586
15 | 1.052 | 0.02224 | -0.059 | 47.307
15.5 | 1.003 | 0.02581 | -0.059 | 38.881
16 | 0.88 | 0.06296 | -0.052 | 13.974
16.5 | 0.816 | 0.08481 | -0.048 | 9.621

## 132. Re 16M Mach 0.10 (2)
BIGFOIL.COM POLAR EXPORT
NACA67-313 a=0.2
NACA67-313 a=0.2 |  |  |  | Cl Max: | 1.7218 | at alpha= | 20 | deg
XFOIL ncrit=9 |  |  |  | L/D Max: | 115.825 | at alpha= | 7.5 | deg
Re: | 16000000 |  |  | Cd Min: | 0.03828 | at alpha= | 20 | deg
Mach: | 0.1 |  |  | Cl=0 at alpha= | -1.9496 | deg
|  |  |  | @ Cl=0.1, Cd= | 0.0047983
|  |  |  | @ Cl=0.4, Cd= | 0.0044688
|  |  |  | @ Cl=0.6, Cd= | 0.0058536
alpha (deg) | Cl | Cd | Cm | Cl/Cd
-20 | -1.6029 | 0.02439 | -0.0878 | -65.7196
-19.5 | -1.5881 | 0.02251 | -0.0838 | -70.5509
-19 | -1.5697 | 0.02089 | -0.0799 | -75.1412
-18.5 | -1.5518 | 0.01923 | -0.0756 | -80.6968
-18 | -1.5272 | 0.01798 | -0.0718 | -84.9388
-17.5 | -1.4977 | 0.01697 | -0.0683 | -88.2557
-17 | -1.4676 | 0.01599 | -0.0649 | -91.7824
-16.5 | -1.4335 | 0.01516 | -0.0618 | -94.558
-16 | -1.3979 | 0.01441 | -0.0588 | -97.009
-15.5 | -1.361 | 0.01372 | -0.056 | -99.1983
-15 | -1.3227 | 0.01304 | -0.0533 | -101.434
-14.5 | -1.2826 | 0.0125 | -0.0508 | -102.608
-14 | -1.2423 | 0.01196 | -0.0482 | -103.8712
-13.5 | -1.2017 | 0.01142 | -0.0456 | -105.2277
-13 | -1.1602 | 0.01102 | -0.0431 | -105.2813
-12.5 | -1.1164 | 0.0105 | -0.041 | -106.3238
-12 | -1.0685 | 0.01004 | -0.0398 | -106.4243
-11.5 | -1.0194 | 0.00963 | -0.0388 | -105.8567
-11 | -0.9697 | 0.00922 | -0.0379 | -105.1735
-10.5 | -0.921 | 0.00864 | -0.0368 | -106.5972
-10 | -0.8703 | 0.00827 | -0.0361 | -105.2358
-9.5 | -0.8198 | 0.00785 | -0.0353 | -104.4331
-9 | -0.768 | 0.00752 | -0.0348 | -102.1277
-8.5 | -0.7154 | 0.00721 | -0.0344 | -99.2233
-8 | -0.6621 | 0.00695 | -0.0341 | -95.2662
-7.5 | -0.6085 | 0.00669 | -0.034 | -90.9567
-6.5 | -0.5011 | 0.0062 | -0.0336 | -80.8226
-6 | -0.4473 | 0.00595 | -0.0335 | -75.1765
-5.5 | -0.3931 | 0.00571 | -0.0335 | -68.8441
-5 | -0.3379 | 0.00552 | -0.0336 | -61.2138
-4.5 | -0.2832 | 0.00532 | -0.0337 | -53.2331
-4 | -0.2277 | 0.00515 | -0.0339 | -44.2136
-3.5 | -0.1721 | 0.00498 | -0.0342 | -34.5582
-3 | -0.1165 | 0.00485 | -0.0344 | -24.0206
-2.5 | -0.0605 | 0.00477 | -0.0348 | -12.6834
-2 | -0.0055 | 0.00473 | -0.035 | -1.1628
-1.5 | 0.0491 | 0.00477 | -0.0351 | 10.2935
-1 | 0.103 | 0.0048 | -0.0351 | 21.4583
-0.5 | 0.156 | 0.00483 | -0.0349 | 32.2981
0 | 0.2071 | 0.00492 | -0.0344 | 42.0935
1 | 0.304 | 0.00515 | -0.0323 | 59.0291
1.5 | 0.3356 | 0.00394 | -0.0282 | 85.1777
2 | 0.3815 | 0.00437 | -0.0267 | 87.2998
2.5 | 0.4339 | 0.00465 | -0.0264 | 93.3118
3 | 0.4831 | 0.00498 | -0.0254 | 97.008
3.5 | 0.5326 | 0.00531 | -0.0246 | 100.3013
4 | 0.5807 | 0.00569 | -0.0235 | 102.0562
4.5 | 0.6279 | 0.00609 | -0.0221 | 103.1034
5 | 0.6772 | 0.00638 | -0.0212 | 106.1442
5.5 | 0.7269 | 0.00663 | -0.0205 | 109.638
6 | 0.7725 | 0.00687 | -0.0188 | 112.4454
6.5 | 0.8143 | 0.00711 | -0.0163 | 114.5288
7 | 0.8567 | 0.0074 | -0.014 | 115.7703
7.5 | 0.8988 | 0.00776 | -0.0117 | 115.8247
8 | 0.9409 | 0.00815 | -0.0096 | 115.4479
8.5 | 0.9834 | 0.00855 | -0.0076 | 115.0175
9 | 1.0261 | 0.00893 | -0.0056 | 114.9048
9.5 | 1.0679 | 0.00933 | -0.0036 | 114.4587
10 | 1.1093 | 0.00981 | -0.0016 | 113.0785
10.5 | 1.1495 | 0.01029 | 0.0006 | 111.7104
11 | 1.1907 | 0.01075 | 0.0025 | 110.7628
11.5 | 1.2295 | 0.0113 | 0.0048 | 108.8053
12 | 1.268 | 0.01189 | 0.0071 | 106.6442
12.5 | 1.3029 | 0.01261 | 0.0098 | 103.3228
13 | 1.3395 | 0.01327 | 0.0122 | 100.942
13.5 | 1.3749 | 0.01402 | 0.0146 | 98.067
14 | 1.4044 | 0.01501 | 0.0179 | 93.5643
14.5 | 1.437 | 0.01594 | 0.0205 | 90.1506
15 | 1.4676 | 0.01691 | 0.0233 | 86.7889
15.5 | 1.4968 | 0.018 | 0.0261 | 83.1556
16 | 1.5217 | 0.01932 | 0.0293 | 78.7629
16.5 | 1.5473 | 0.02062 | 0.0323 | 75.0388
17.5 | 1.6216 | 0.02459 | 0.0311 | 65.9455
18 | 1.6658 | 0.02689 | 0.0284 | 61.9487
19 | 1.6993 | 0.03183 | 0.0333 | 53.3867
19.5 | 1.7132 | 0.03473 | 0.0353 | 49.3291
20 | 1.7218 | 0.03828 | 0.0371 | 44.9791

## 133. Re 16M Mach 0.25 (1)
BIGFOIL.COM POLAR EXPORT
NACA67-313 a=0.2
NACA67-313 a=0.2 |  |  |  | Cl Max: | 1.176 | at alpha= | 10 | deg
JavaFoil+Calcfoil stall+Eppler ext transition |  |  |  | L/D Max: | 113.278 | at alpha= | 7 | deg
Re: | 16000000 |  |  | Cd Min: | 0.00425 | at alpha= | 0.5 | deg
Mach: | 0.25 |  |  | Cl=0 at alpha= | -1.6111 | deg
|  |  |  | @ Cl=0.1, Cd= | 0.0063667
|  |  |  | @ Cl=0.4, Cd= | 0.0044639
|  |  |  | @ Cl=0.6, Cd= | 0.10553
alpha (deg) | Cl | Cd | Cm | Cl/Cd
-15 | -0.353 | 0.11825 | 0.001 | -2.987
-14.5 | -0.414 | 0.11149 | 0 | -3.709
-14 | -0.471 | 0.09276 | 0 | -5.073
-13.5 | -0.521 | 0.08753 | -0.001 | -5.955
-13 | -0.562 | 0.08361 | -0.001 | -6.726
-12.5 | -0.587 | 0.0785 | -0.002 | -7.476
-12 | -0.606 | 0.07367 | -0.002 | -8.229
-11.5 | -0.621 | 0.06764 | -0.003 | -9.183
-11 | -0.631 | 0.06196 | -0.004 | -10.188
-10.5 | -0.642 | 0.05246 | -0.005 | -12.241
-10 | -0.76 | 0.00996 | -0.008 | -76.359
-9.5 | -0.754 | 0.00908 | -0.009 | -82.994
-9 | -0.737 | 0.00861 | -0.01 | -85.523
-8.5 | -0.713 | 0.00822 | -0.011 | -86.76
-8 | -0.683 | 0.00791 | -0.012 | -86.374
-7.5 | -0.648 | 0.00679 | -0.013 | -95.361
-7 | -0.607 | 0.00658 | -0.015 | -92.248
-6.5 | -0.563 | 0.0064 | -0.016 | -87.867
-6 | -0.514 | 0.00679 | -0.017 | -75.717
-5.5 | -0.462 | 0.00666 | -0.018 | -69.45
-5 | -0.408 | 0.00648 | -0.019 | -62.978
-4.5 | -0.351 | 0.00643 | -0.02 | -54.604
-4 | -0.293 | 0.00638 | -0.021 | -45.875
-3.5 | -0.233 | 0.00667 | -0.022 | -34.943
-3 | -0.172 | 0.00671 | -0.023 | -25.69
-2.5 | -0.111 | 0.00666 | -0.024 | -16.629
-2 | -0.049 | 0.00662 | -0.025 | -7.362
-1.5 | 0.014 | 0.00646 | -0.026 | 2.096
-1 | 0.076 | 0.00642 | -0.028 | 11.845
-0.5 | 0.139 | 0.00628 | -0.029 | 22.127
0 | 0.201 | 0.00611 | -0.03 | 32.947
0.5 | 0.263 | 0.00425 | -0.031 | 61.909
1 | 0.325 | 0.00439 | -0.032 | 74.089
1.5 | 0.387 | 0.00451 | -0.033 | 85.848
2 | 0.449 | 0.00429 | -0.034 | 104.746
2.5 | 0.511 | 0.00538 | -0.035 | 94.946
3 | 0.572 | 0.00572 | -0.036 | 99.934
3.5 | 0.632 | 0.00619 | -0.037 | 102.023
4 | 0.692 | 0.00683 | -0.038 | 101.284
4.5 | 0.75 | 0.0072 | -0.04 | 104.233
5 | 0.807 | 0.00745 | -0.041 | 108.377
5.5 | 0.863 | 0.00774 | -0.042 | 111.465
6 | 0.916 | 0.00811 | -0.043 | 112.996
6.5 | 0.967 | 0.00857 | -0.044 | 112.859
7 | 1.015 | 0.00896 | -0.045 | 113.278
7.5 | 1.059 | 0.0094 | -0.046 | 112.593
8 | 1.096 | 0.00988 | -0.047 | 110.958
8.5 | 1.127 | 0.01036 | -0.048 | 108.805
9 | 1.151 | 0.01091 | -0.049 | 105.464
9.5 | 1.168 | 0.01147 | -0.05 | 101.83
10 | 1.176 | 0.01217 | -0.051 | 96.59
10.5 | 1.175 | 0.0129 | -0.052 | 91.12
11 | 1.164 | 0.01372 | -0.053 | 84.86
11.5 | 1.144 | 0.01463 | -0.054 | 78.219
12 | 1.114 | 0.01587 | -0.055 | 70.181
12.5 | 1.073 | 0.01733 | -0.056 | 61.886
13 | 1.008 | 0.01941 | -0.057 | 51.952
13.5 | 0.931 | 0.02243 | -0.057 | 41.52
14 | 0.738 | 0.08171 | -0.041 | 9.031
14.5 | 0.655 | 0.09775 | -0.036 | 6.699
15 | 0.577 | 0.10553 | -0.035 | 5.471

## 134. Re 16M Mach 0.25 (2)
BIGFOIL.COM POLAR EXPORT
NACA67-313 a=0.2
NACA67-313 a=0.2 |  |  |  | Cl Max: | 1.6525 | at alpha= | 18 | deg
XFOIL ncrit=9 |  |  |  | L/D Max: | 111.953 | at alpha= | 7 | deg
Re: | 16000000 |  |  | Cd Min: | 0.17104 | at alpha= | -19.5 | deg
Mach: | 0.25 |  |  | Cl=0 at alpha= | -1.9822 | deg
|  |  |  | @ Cl=0.1, Cd= | 0.0048099
|  |  |  | @ Cl=0.4, Cd= | 0.0044165
|  |  |  | @ Cl=0.6, Cd= | 0.0058698
alpha (deg) | Cl | Cd | Cm | Cl/Cd
-19.5 | -0.6431 | 0.17104 | -0.0299 | -3.7599
-19 | -0.6389 | 0.16227 | -0.0353 | -3.9373
-17 | -1.4304 | 0.02494 | -0.1038 | -57.3536
-16.5 | -1.4252 | 0.02222 | -0.0971 | -64.1404
-16 | -1.4095 | 0.02007 | -0.0906 | -70.2292
-15.5 | -1.3786 | 0.01879 | -0.0853 | -73.3688
-15 | -1.352 | 0.01715 | -0.0794 | -78.8338
-14.5 | -1.3138 | 0.01619 | -0.0747 | -81.1489
-14 | -1.2762 | 0.01515 | -0.0698 | -84.2376
-13.5 | -1.2381 | 0.01402 | -0.0651 | -88.3096
-13 | -1.1947 | 0.01338 | -0.0609 | -89.29
-12.5 | -1.1534 | 0.01223 | -0.0567 | -94.3091
-12 | -1.1073 | 0.01161 | -0.0532 | -95.3747
-11.5 | -1.056 | 0.01103 | -0.0507 | -95.7389
-11 | -1.0045 | 0.01028 | -0.0485 | -97.714
-10.5 | -0.9532 | 0.00942 | -0.0464 | -101.189
-10 | -0.8995 | 0.0089 | -0.0447 | -101.0674
-9.5 | -0.8458 | 0.00838 | -0.0431 | -100.9308
-9 | -0.7913 | 0.00794 | -0.0418 | -99.6599
-8.5 | -0.7366 | 0.00752 | -0.0406 | -97.9521
-8 | -0.6812 | 0.00718 | -0.0396 | -94.8747
-7.5 | -0.6252 | 0.00688 | -0.0389 | -90.8721
-7 | -0.5691 | 0.00661 | -0.0382 | -86.0968
-6 | -0.4573 | 0.00609 | -0.0371 | -75.0903
-5.5 | -0.4013 | 0.00581 | -0.0367 | -69.0706
-5 | -0.3446 | 0.00559 | -0.0365 | -61.6458
-4.5 | -0.2878 | 0.0054 | -0.0364 | -53.2963
-4 | -0.2308 | 0.00521 | -0.0363 | -44.2994
-3.5 | -0.1736 | 0.00501 | -0.0364 | -34.6507
-3 | -0.1162 | 0.00489 | -0.0365 | -23.7628
-2.5 | -0.0588 | 0.00479 | -0.0368 | -12.2756
-2 | -0.002 | 0.00474 | -0.0369 | -0.42194
-1.5 | 0.0542 | 0.00476 | -0.0369 | 11.3866
-1 | 0.1093 | 0.00482 | -0.0368 | 22.6763
-0.5 | 0.1635 | 0.00485 | -0.0365 | 33.7113
0 | 0.2161 | 0.00489 | -0.0359 | 44.1922
0.5 | 0.2646 | 0.00504 | -0.0345 | 52.5
1 | 0.3137 | 0.00516 | -0.0332 | 60.7946
1.5 | 0.3447 | 0.00391 | -0.0287 | 88.1586
2 | 0.3908 | 0.00436 | -0.0268 | 89.633
2.5 | 0.4429 | 0.00468 | -0.026 | 94.6368
3 | 0.4921 | 0.00503 | -0.0247 | 97.833
3.5 | 0.5411 | 0.00539 | -0.0233 | 100.3896
4 | 0.589 | 0.00577 | -0.0217 | 102.0797
4.5 | 0.6353 | 0.00619 | -0.0197 | 102.6333
5 | 0.679 | 0.00647 | -0.0171 | 104.9459
5.5 | 0.7233 | 0.00673 | -0.0145 | 107.474
6 | 0.7682 | 0.00704 | -0.0121 | 109.1193
6.5 | 0.814 | 0.00734 | -0.01 | 110.8992
7 | 0.8598 | 0.00768 | -0.0079 | 111.9531
7.5 | 0.9035 | 0.00809 | -0.0054 | 111.6811
8 | 0.9483 | 0.00851 | -0.0031 | 111.4336
8.5 | 0.9923 | 0.00897 | -0.0007 | 110.6243
9 | 1.0373 | 0.00939 | 0.0015 | 110.4686
9.5 | 1.0796 | 0.00993 | 0.0042 | 108.721
10 | 1.1227 | 0.01045 | 0.0067 | 107.4354
10.5 | 1.1659 | 0.01099 | 0.0091 | 106.0874
11 | 1.2062 | 0.01163 | 0.0121 | 103.7145
11.5 | 1.2462 | 0.01235 | 0.0151 | 100.9069
12 | 1.2845 | 0.0131 | 0.0183 | 98.0534
12.5 | 1.3222 | 0.01394 | 0.0215 | 94.8494
13 | 1.3562 | 0.01496 | 0.0251 | 90.6551
13.5 | 1.3896 | 0.01604 | 0.0288 | 86.6334
14 | 1.422 | 0.01719 | 0.0325 | 82.7225
14.5 | 1.4501 | 0.01864 | 0.0365 | 77.7951
15 | 1.4781 | 0.02015 | 0.0404 | 73.3548
15.5 | 1.5044 | 0.02181 | 0.0442 | 68.9775
16 | 1.5263 | 0.02378 | 0.0483 | 64.1842
16.5 | 1.5449 | 0.02583 | 0.0528 | 59.8103
17 | 1.5896 | 0.02885 | 0.0507 | 55.0988
17.5 | 1.6259 | 0.0329 | 0.0486 | 49.4195
18 | 1.6525 | 0.03763 | 0.047 | 43.9144
19 | 1.6373 | 0.04821 | 0.0528 | 33.9618
19.5 | 1.6228 | 0.05534 | 0.0531 | 29.3242
20 | 1.5993 | 0.06382 | 0.0522 | 25.0595

## 135. Re 16M Mach 0.50 (1)
BIGFOIL.COM POLAR EXPORT
NACA67-313 a=0.2
NACA67-313 a=0.2 |  |  |  | Cl Max: | 1.176 | at alpha= | 20 | deg
JavaFoil+Calcfoil stall+Eppler ext transition |  |  |  | L/D Max: | 105.696 | at alpha= | 5.5 | deg
Re: | 16000000 |  |  | Cd Min: | 0.00498 | at alpha= | 0.5 | deg
Mach: | 0.5 |  |  | Cl=0 at alpha= | -1.6087 | deg
|  |  |  | @ Cl=0.1, Cd= | 0.0060136
|  |  |  | @ Cl=0.4, Cd= | 0.0053036
|  |  |  | @ Cl=0.6, Cd= | 0.0061236
alpha (deg) | Cl | Cd | Cm | Cl/Cd
-20 | -1.007 | 0.17111 | 0.006 | -5.884
-19.5 | -0.98 | 0.16503 | 0.006 | -5.94
-19 | -0.956 | 0.14929 | 0.005 | -6.404
-18.5 | -0.928 | 0.14319 | 0.005 | -6.482
-18 | -0.9 | 0.13795 | 0.004 | -6.527
-17.5 | -0.873 | 0.13525 | 0.003 | -6.452
-17 | -0.846 | 0.12602 | 0.003 | -6.712
-16.5 | -0.819 | 0.1274 | 0.002 | -6.426
-16 | -0.792 | 0.11374 | 0.002 | -6.966
-15.5 | -0.766 | 0.1077 | 0.001 | -7.111
-15 | -0.739 | 0.09923 | 0.001 | -7.446
-14.5 | -0.715 | 0.08925 | 0 | -8.016
-14 | -0.692 | 0.08073 | -0.001 | -8.569
-13.5 | -0.675 | 0.06765 | -0.001 | -9.97
-13 | -0.751 | 0.01519 | -0.003 | -49.458
-12.5 | -0.6 | 0.08457 | -0.002 | -7.092
-12 | -0.573 | 0.07717 | -0.003 | -7.431
-11.5 | -0.547 | 0.07038 | -0.003 | -7.775
-11 | -0.523 | 0.06324 | -0.004 | -8.266
-10.5 | -0.508 | 0.0489 | -0.006 | -10.382
-10 | -0.565 | 0.01063 | -0.009 | -53.116
-9.5 | -0.435 | 0.0632 | -0.005 | -6.878
-9 | -0.408 | 0.05619 | -0.006 | -7.266
-8.5 | -0.382 | 0.05091 | -0.007 | -7.5
-8 | -0.432 | 0.00921 | -0.014 | -46.871
-7.5 | -0.325 | 0.04913 | -0.007 | -6.612
-7 | -0.298 | 0.04442 | -0.008 | -6.712
-6.5 | -0.368 | 0.03762 | -0.011 | -9.793
-6 | -0.5 | 0.00796 | -0.019 | -62.771
-5.5 | -0.478 | 0.00753 | -0.02 | -63.456
-5 | -0.435 | 0.00725 | -0.021 | -60.029
-4.5 | -0.381 | 0.00588 | -0.022 | -64.831
-4 | -0.321 | 0.00587 | -0.023 | -54.706
-3.5 | -0.258 | 0.0061 | -0.025 | -42.209
-3 | -0.191 | 0.00603 | -0.026 | -31.706
-2.5 | -0.123 | 0.00581 | -0.027 | -21.192
-2 | -0.054 | 0.00583 | -0.028 | -9.313
-1.5 | 0.015 | 0.00588 | -0.029 | 2.571
-1 | 0.085 | 0.00584 | -0.031 | 14.536
-0.5 | 0.155 | 0.00665 | -0.032 | 23.327
0 | 0.224 | 0.00638 | -0.033 | 35.157
0.5 | 0.293 | 0.00498 | -0.034 | 58.823
1 | 0.362 | 0.00521 | -0.036 | 69.544
1.5 | 0.431 | 0.00538 | -0.037 | 80.096
2 | 0.5 | 0.00561 | -0.038 | 89.073
2.5 | 0.568 | 0.00588 | -0.039 | 96.659
3 | 0.635 | 0.00639 | -0.04 | 99.487
3.5 | 0.702 | 0.00691 | -0.042 | 101.557
4 | 0.767 | 0.00778 | -0.043 | 98.563
4.5 | 0.831 | 0.00812 | -0.044 | 102.261
5 | 0.89 | 0.00855 | -0.045 | 104.104
5.5 | 0.947 | 0.00896 | -0.046 | 105.696
6 | 0.996 | 0.00968 | -0.048 | 102.962
6.5 | 1.038 | 0.01026 | -0.049 | 101.182
7 | 1.066 | 0.01096 | -0.05 | 97.292
7.5 | 1.065 | 0.01183 | -0.051 | 89.986
8 | 0.977 | 0.01293 | -0.052 | 75.579
8.5 | 0.675 | 0.01383 | -0.053 | 48.811
9 | 0.706 | 0.01524 | -0.054 | 46.302
9.5 | 0.608 | 0.06454 | -0.028 | 9.425
10 | 0.77 | 0.0165 | -0.057 | 46.648
10.5 | 0.669 | 0.06599 | -0.035 | 10.133
11 | 0.834 | 0.01722 | -0.059 | 48.421
11.5 | 0.863 | 0.01893 | -0.06 | 45.609
12 | 0.884 | 0.02291 | -0.06 | 38.608
12.5 | 0.776 | 0.08314 | -0.038 | 9.338
13 | 0.799 | 0.09417 | -0.036 | 8.48
13.5 | 0.982 | 0.02377 | -0.064 | 41.314
14 | 0.999 | 0.02943 | -0.064 | 33.951
14.5 | 0.997 | 0.04079 | -0.062 | 24.434
15 | 0.912 | 0.10776 | -0.043 | 8.463
15.5 | 0.934 | 0.1185 | -0.041 | 7.879
16 | 0.964 | 0.12056 | -0.044 | 7.997
16.5 | 0.994 | 0.12555 | -0.046 | 7.917
17 | 1.021 | 0.13328 | -0.047 | 7.657
17.5 | 1.042 | 0.1508 | -0.045 | 6.906
18 | 1.07 | 0.15563 | -0.047 | 6.874
18.5 | 1.098 | 0.15913 | -0.049 | 6.899
19 | 1.125 | 0.16551 | -0.05 | 6.799
19.5 | 1.149 | 0.17782 | -0.05 | 6.462
20 | 1.176 | 0.18748 | -0.051 | 6.275

## 136. Re 16M Mach 0.50 (2)
BIGFOIL.COM POLAR EXPORT
NACA67-313 a=0.2
NACA67-313 a=0.2 |  |  |  | Cl Max: | 1.1695 | at alpha= | 10 | deg
XFOIL ncrit=9 |  |  |  | L/D Max: | 94.795 | at alpha= | 6.5 | deg
Re: | 16000000 |  |  | Cd Min: | 0.10899 | at alpha= | 15 | deg
Mach: | 0.5 |  |  | Cl=0 at alpha= | -2.1575 | deg
|  |  |  | @ Cl=0.1, Cd= | 0.0048146
|  |  |  | @ Cl=0.4, Cd= | 0.0042252
|  |  |  | @ Cl=0.6, Cd= | 0.0066372
alpha (deg) | Cl | Cd | Cm | Cl/Cd
-12 | -0.3945 | 0.08964 | -0.0936 | -4.4009
-11.5 | -0.382 | 0.08294 | -0.0974 | -4.6057
-11 | -0.3823 | 0.07465 | -0.1022 | -5.1212
-10.5 | -0.4183 | 0.06081 | -0.113 | -6.8788
-10 | -0.4399 | 0.05196 | -0.1178 | -8.4661
-9.5 | -0.4835 | 0.04417 | -0.1158 | -10.9463
-9 | -0.5175 | 0.03862 | -0.1086 | -13.3998
-8.5 | -0.5532 | 0.03396 | -0.0969 | -16.2898
-8 | -0.584 | 0.02706 | -0.086 | -21.5817
-7.5 | -0.6092 | 0.01918 | -0.0743 | -31.7623
-7 | -0.616 | 0.01022 | -0.0646 | -60.274
-6.5 | -0.5509 | 0.00761 | -0.062 | -72.3916
-6 | -0.4876 | 0.00684 | -0.0586 | -71.2865
-5.5 | -0.4255 | 0.00633 | -0.0554 | -67.2196
-5 | -0.362 | 0.00598 | -0.0531 | -60.5351
-4.5 | -0.2987 | 0.0057 | -0.0511 | -52.4035
-4 | -0.2349 | 0.00547 | -0.0497 | -42.9433
-3.5 | -0.1711 | 0.00523 | -0.0486 | -32.7151
-3 | -0.1077 | 0.00504 | -0.0477 | -21.369
-2.5 | -0.0437 | 0.00488 | -0.0471 | -8.9549
-2 | 0.0201 | 0.0048 | -0.0467 | 4.1875
-1.5 | 0.0815 | 0.00479 | -0.046 | 17.0146
-1 | 0.1416 | 0.00487 | -0.0452 | 29.076
-0.5 | 0.2006 | 0.00494 | -0.0442 | 40.6073
0 | 0.257 | 0.00496 | -0.0427 | 51.8145
0.5 | 0.3099 | 0.005 | -0.0406 | 61.98
1 | 0.3552 | 0.00522 | -0.0369 | 68.046
1.5 | 0.3757 | 0.00397 | -0.0286 | 94.6348
2 | 0.4195 | 0.00443 | -0.0245 | 94.6953
2.5 | 0.4567 | 0.00482 | -0.0188 | 94.751
3 | 0.4957 | 0.00524 | -0.0135 | 94.5992
3.5 | 0.5338 | 0.00581 | -0.0082 | 91.8761
4 | 0.5785 | 0.00632 | -0.0041 | 91.5348
4.5 | 0.6212 | 0.00695 | 0.0003 | 89.3813
5 | 0.6713 | 0.00743 | 0.0034 | 90.3499
5.5 | 0.7253 | 0.00785 | 0.006 | 92.3949
6 | 0.7794 | 0.00828 | 0.0088 | 94.1304
6.5 | 0.8323 | 0.00878 | 0.0119 | 94.795
7 | 0.8834 | 0.00936 | 0.0155 | 94.3803
7.5 | 0.9344 | 0.00999 | 0.0194 | 93.5335
8 | 0.9865 | 0.01066 | 0.0233 | 92.5422
8.5 | 1.0386 | 0.01137 | 0.0275 | 91.3456
9 | 1.0911 | 0.01217 | 0.032 | 89.6549
9.5 | 1.1363 | 0.01328 | 0.0379 | 85.5648
10 | 1.1695 | 0.01499 | 0.0456 | 78.0187
10.5 | 1.1665 | 0.01838 | 0.0566 | 63.4657
11 | 1.1401 | 0.02342 | 0.0675 | 48.6806
12.5 | 1.0159 | 0.04725 | 0.0828 | 21.5005
13 | 0.9794 | 0.05779 | 0.08 | 16.9476
13.5 | 0.9539 | 0.06882 | 0.0745 | 13.8608
14 | 0.9229 | 0.08211 | 0.066 | 11.2398
14.5 | 0.9009 | 0.0955 | 0.057 | 9.4335
15 | 0.8826 | 0.10899 | 0.0481 | 8.098

## 137. Re 18M Mach 0.00 (1)
BIGFOIL.COM POLAR EXPORT
NACA67-313 a=0.2
NACA67-313 a=0.2 |  |  |  | Cl Max: | 1.236 | at alpha= | 12 | deg
JavaFoil+Calcfoil stall+Eppler ext transition |  |  |  | L/D Max: | 126.304 | at alpha= | 3.5 | deg
Re: | 18000000 |  |  | Cd Min: | 0.00442 | at alpha= | 1.5 | deg
Mach: | 0 |  |  | Cl=0 at alpha= | -1.6083 | deg
|  |  |  | @ Cl=0.1, Cd= | 0.0063683
|  |  |  | @ Cl=0.4, Cd= | 0.0044783
|  |  |  | @ Cl=0.6, Cd= | 0.0049063
alpha (deg) | Cl | Cd | Cm | Cl/Cd
-17 | -0.598 | 0.13061 | 0.002 | -4.582
-16.5 | -0.62 | 0.12249 | 0.002 | -5.064
-16 | -0.641 | 0.11738 | 0.001 | -5.462
-15.5 | -0.667 | 0.09881 | 0.001 | -6.745
-15 | -0.687 | 0.09242 | 0.001 | -7.429
-14.5 | -0.703 | 0.08906 | 0 | -7.888
-14 | -0.719 | 0.08223 | 0 | -8.747
-13.5 | -0.733 | 0.07619 | -0.001 | -9.623
-13 | -0.745 | 0.06807 | -0.002 | -10.948
-12.5 | -0.748 | 0.06072 | -0.002 | -12.315
-12 | -0.874 | 0.01121 | -0.004 | -77.996
-11.5 | -0.868 | 0.0102 | -0.005 | -85.099
-11 | -0.855 | 0.00969 | -0.006 | -88.218
-10.5 | -0.838 | 0.00915 | -0.007 | -91.548
-10 | -0.817 | 0.00865 | -0.008 | -94.43
-9.5 | -0.79 | 0.00829 | -0.009 | -95.294
-9 | -0.76 | 0.00659 | -0.01 | -115.324
-8.5 | -0.726 | 0.00692 | -0.011 | -104.945
-8 | -0.688 | 0.00663 | -0.012 | -103.756
-7.5 | -0.646 | 0.00695 | -0.013 | -92.963
-7 | -0.602 | 0.00689 | -0.014 | -87.297
-6.5 | -0.554 | 0.00669 | -0.015 | -82.859
-6 | -0.504 | 0.00705 | -0.016 | -71.445
-5.5 | -0.452 | 0.00693 | -0.017 | -65.132
-5 | -0.397 | 0.00679 | -0.018 | -58.49
-4.5 | -0.341 | 0.00671 | -0.019 | -50.897
-4 | -0.284 | 0.00666 | -0.02 | -42.695
-3.5 | -0.226 | 0.00657 | -0.021 | -34.41
-3 | -0.167 | 0.0066 | -0.022 | -25.298
-2.5 | -0.107 | 0.00652 | -0.023 | -16.465
-2 | -0.047 | 0.00652 | -0.025 | -7.237
-1.5 | 0.013 | 0.00651 | -0.026 | 2.014
-1 | 0.074 | 0.00652 | -0.027 | 11.285
-0.5 | 0.134 | 0.00617 | -0.028 | 21.789
0 | 0.195 | 0.006 | -0.029 | 32.516
0.5 | 0.255 | 0.00482 | -0.03 | 52.902
1 | 0.315 | 0.00464 | -0.031 | 67.973
1.5 | 0.375 | 0.00442 | -0.032 | 85.013
2 | 0.435 | 0.00456 | -0.033 | 95.402
2.5 | 0.495 | 0.00472 | -0.034 | 105.033
3 | 0.554 | 0.00507 | -0.035 | 109.362
3.5 | 0.613 | 0.00486 | -0.036 | 126.304
4 | 0.671 | 0.00654 | -0.037 | 102.673
4.5 | 0.728 | 0.00686 | -0.038 | 106.246
5 | 0.784 | 0.00707 | -0.039 | 110.902
5.5 | 0.839 | 0.00733 | -0.04 | 114.418
6 | 0.892 | 0.00767 | -0.042 | 116.205
6.5 | 0.943 | 0.00802 | -0.043 | 117.558
7 | 0.992 | 0.0084 | -0.044 | 118.119
7.5 | 1.038 | 0.00877 | -0.045 | 118.265
8 | 1.079 | 0.00918 | -0.046 | 117.493
8.5 | 1.116 | 0.00956 | -0.047 | 116.78
9 | 1.148 | 0.01001 | -0.048 | 114.708
9.5 | 1.176 | 0.01048 | -0.049 | 112.178
10 | 1.199 | 0.01096 | -0.05 | 109.399
10.5 | 1.216 | 0.01151 | -0.051 | 105.648
11 | 1.228 | 0.01215 | -0.052 | 101.122
11.5 | 1.235 | 0.01286 | -0.053 | 96.032
12 | 1.236 | 0.0136 | -0.054 | 90.851
12.5 | 1.232 | 0.01445 | -0.055 | 85.228
13 | 1.215 | 0.0153 | -0.055 | 79.413
13.5 | 1.193 | 0.01634 | -0.056 | 73.01
14 | 1.166 | 0.01749 | -0.057 | 66.658
14.5 | 1.134 | 0.01878 | -0.058 | 60.37
15 | 1.097 | 0.02067 | -0.059 | 53.06
15.5 | 1.056 | 0.02299 | -0.059 | 45.938
16 | 1.013 | 0.02583 | -0.06 | 39.236
16.5 | 0.908 | 0.05512 | -0.054 | 16.481
17 | 0.848 | 0.07484 | -0.051 | 11.327

## 138. Re 18M Mach 0.00 (2)
BIGFOIL.COM POLAR EXPORT
NACA67-313 a=0.2
NACA67-313 a=0.2 |  |  |  | Cl Max: | 1.7454 | at alpha= | 20 | deg
XFOIL ncrit=9 |  |  |  | L/D Max: | 119.34 | at alpha= | 7.5 | deg
Re: | 18000000 |  |  | Cd Min: | 0.03443 | at alpha= | 20 | deg
Mach: | 0 |  |  | Cl=0 at alpha= | -1.9186 | deg
|  |  |  | @ Cl=0.1, Cd= | 0.0048504
|  |  |  | @ Cl=0.4, Cd= | 0.0044729
|  |  |  | @ Cl=0.6, Cd= | 0.0057853
alpha (deg) | Cl | Cd | Cm | Cl/Cd
-20 | -1.6233 | 0.0215 | -0.0781 | -75.5023
-19.5 | -1.6031 | 0.02009 | -0.0746 | -79.7959
-19 | -1.5816 | 0.01874 | -0.071 | -84.397
-18.5 | -1.5601 | 0.01741 | -0.0672 | -89.6094
-18 | -1.5321 | 0.01641 | -0.064 | -93.3638
-17.5 | -1.5005 | 0.01561 | -0.0611 | -96.1243
-17 | -1.4677 | 0.0148 | -0.0583 | -99.1689
-16.5 | -1.433 | 0.01411 | -0.0556 | -101.5592
-16 | -1.397 | 0.01347 | -0.053 | -103.712
-15.5 | -1.3592 | 0.01286 | -0.0507 | -105.6921
-15 | -1.3208 | 0.01228 | -0.0483 | -107.557
-14.5 | -1.2815 | 0.01178 | -0.0459 | -108.7861
-14 | -1.2416 | 0.0113 | -0.0436 | -109.8761
-13.5 | -1.2016 | 0.01083 | -0.0412 | -110.9511
-13 | -1.1598 | 0.01047 | -0.039 | -110.7736
-12.5 | -1.1137 | 0.00999 | -0.0378 | -111.4815
-12 | -1.0659 | 0.00958 | -0.0368 | -111.263
-11.5 | -1.0172 | 0.0092 | -0.036 | -110.5652
-11 | -0.9678 | 0.00884 | -0.0354 | -109.4796
-10.5 | -0.9186 | 0.00839 | -0.0346 | -109.4875
-10 | -0.8682 | 0.00804 | -0.034 | -107.9851
-9.5 | -0.8183 | 0.00761 | -0.0334 | -107.5296
-9 | -0.7667 | 0.00729 | -0.033 | -105.1715
-8.5 | -0.7144 | 0.007 | -0.0328 | -102.0571
-8 | -0.6614 | 0.00675 | -0.0327 | -97.9852
-7.5 | -0.6082 | 0.00651 | -0.0326 | -93.4255
-6.5 | -0.5011 | 0.00607 | -0.0325 | -82.5535
-6 | -0.4473 | 0.00582 | -0.0325 | -76.8557
-5.5 | -0.3934 | 0.00558 | -0.0325 | -70.5018
-5 | -0.3385 | 0.00541 | -0.0327 | -62.5693
-4.5 | -0.2839 | 0.00521 | -0.0329 | -54.4914
-4 | -0.2285 | 0.00504 | -0.0332 | -45.3373
-3.5 | -0.1735 | 0.0049 | -0.0334 | -35.4082
-3 | -0.1181 | 0.0048 | -0.0337 | -24.6042
-2.5 | -0.0632 | 0.00477 | -0.034 | -13.2495
-1.5 | 0.0455 | 0.00482 | -0.0343 | 9.4398
-1 | 0.0995 | 0.00485 | -0.0343 | 20.5155
-0.5 | 0.1525 | 0.00489 | -0.0342 | 31.1861
0 | 0.2031 | 0.00499 | -0.0336 | 40.7014
0.5 | 0.2514 | 0.00514 | -0.0326 | 48.9105
1 | 0.302 | 0.0052 | -0.0321 | 58.0769
1.5 | 0.345 | 0.00515 | -0.0301 | 66.9903
2 | 0.3799 | 0.00438 | -0.0267 | 86.7352
2.5 | 0.4318 | 0.00462 | -0.0263 | 93.4632
3 | 0.4818 | 0.00495 | -0.0256 | 97.3333
3.5 | 0.5317 | 0.00526 | -0.025 | 101.0837
4 | 0.5799 | 0.00564 | -0.0239 | 102.8191
4.5 | 0.6283 | 0.00599 | -0.0229 | 104.8915
5 | 0.6784 | 0.00626 | -0.0223 | 108.3706
5.5 | 0.7286 | 0.00649 | -0.0217 | 112.265
6 | 0.7776 | 0.00674 | -0.0209 | 115.3709
6.5 | 0.8214 | 0.00697 | -0.0189 | 117.8479
7 | 0.8627 | 0.00723 | -0.0165 | 119.3223
7.5 | 0.9034 | 0.00757 | -0.014 | 119.3395
8 | 0.9453 | 0.00793 | -0.0119 | 119.2055
8.5 | 0.9871 | 0.00831 | -0.0098 | 118.7846
9 | 1.0297 | 0.00868 | -0.008 | 118.629
9.5 | 1.0716 | 0.00907 | -0.0061 | 118.1477
10 | 1.1118 | 0.00951 | -0.004 | 116.9085
10.5 | 1.1534 | 0.00995 | -0.0022 | 115.9196
11 | 1.1932 | 0.0104 | -0.0001 | 114.7308
11.5 | 1.2331 | 0.01089 | 0.0018 | 113.2323
12 | 1.2702 | 0.01148 | 0.0042 | 110.6446
12.5 | 1.3063 | 0.01212 | 0.0066 | 107.7805
13 | 1.3427 | 0.01275 | 0.0088 | 105.3098
13.5 | 1.3779 | 0.01343 | 0.0112 | 102.5987
14 | 1.4093 | 0.01433 | 0.014 | 98.3461
14.5 | 1.4403 | 0.0152 | 0.0168 | 94.7566
15 | 1.4722 | 0.01609 | 0.0192 | 91.4978
15.5 | 1.5028 | 0.01703 | 0.0217 | 88.2443
16 | 1.5287 | 0.01821 | 0.0247 | 83.9484
16.5 | 1.555 | 0.0194 | 0.0276 | 80.1546
17 | 1.5783 | 0.02071 | 0.0307 | 76.2096
17.5 | 1.6128 | 0.02269 | 0.0302 | 71.0798
18 | 1.6617 | 0.02473 | 0.0267 | 67.1937
18.5 | 1.7038 | 0.027 | 0.0241 | 63.1037
19.5 | 1.7322 | 0.0316 | 0.0299 | 54.8165
20 | 1.7454 | 0.03443 | 0.0318 | 50.6942

## 139. Re 18M Mach 0.10 (1)
BIGFOIL.COM POLAR EXPORT
NACA67-313 a=0.2
NACA67-313 a=0.2 |  |  |  | Cl Max: | 1.226 | at alpha= | 11.5 | deg
JavaFoil+Calcfoil stall+Eppler ext transition |  |  |  | L/D Max: | 117.948 | at alpha= | 7 | deg
Re: | 18000000 |  |  | Cd Min: | 0.00444 | at alpha= | 1.5 | deg
Mach: | 0.1 |  |  | Cl=0 at alpha= | -1.6083 | deg
|  |  |  | @ Cl=0.1, Cd= | 0.0062761
|  |  |  | @ Cl=0.4, Cd= | 0.0044966
|  |  |  | @ Cl=0.6, Cd= | 0.0057332
alpha (deg) | Cl | Cd | Cm | Cl/Cd
-16.5 | -0.577 | 0.12657 | 0.002 | -4.561
-16 | -0.604 | 0.10924 | 0.002 | -5.533
-15.5 | -0.626 | 0.11325 | 0.001 | -5.524
-15 | -0.652 | 0.09678 | 0.001 | -6.734
-14.5 | -0.673 | 0.09167 | 0 | -7.34
-14 | -0.693 | 0.08478 | 0 | -8.17
-13.5 | -0.71 | 0.07884 | -0.001 | -9.003
-13 | -0.723 | 0.07218 | -0.002 | -10.014
-12.5 | -0.725 | 0.06652 | -0.002 | -10.9
-12 | -0.852 | 0.01248 | -0.004 | -68.23
-11.5 | -0.854 | 0.01054 | -0.005 | -81.02
-11 | -0.844 | 0.00992 | -0.006 | -85.118
-10.5 | -0.831 | 0.00923 | -0.007 | -90.023
-10 | -0.811 | 0.00875 | -0.008 | -92.7
-9.5 | -0.787 | 0.00838 | -0.009 | -93.883
-9 | -0.758 | 0.00664 | -0.01 | -114.089
-8.5 | -0.725 | 0.007 | -0.011 | -103.585
-8 | -0.688 | 0.0067 | -0.012 | -102.644
-7.5 | -0.647 | 0.00704 | -0.013 | -91.955
-7 | -0.603 | 0.00694 | -0.014 | -86.898
-6.5 | -0.556 | 0.00673 | -0.015 | -82.537
-6 | -0.506 | 0.00703 | -0.016 | -71.92
-5.5 | -0.453 | 0.00694 | -0.017 | -65.356
-5 | -0.399 | 0.00689 | -0.018 | -57.959
-4.5 | -0.343 | 0.00668 | -0.019 | -51.375
-4 | -0.286 | 0.00663 | -0.02 | -43.084
-3.5 | -0.227 | 0.00654 | -0.021 | -34.72
-3 | -0.168 | 0.00657 | -0.023 | -25.554
-2.5 | -0.108 | 0.00656 | -0.024 | -16.437
-2 | -0.047 | 0.00654 | -0.025 | -7.26
-1.5 | 0.013 | 0.00652 | -0.026 | 2.021
-1 | 0.074 | 0.00634 | -0.027 | 11.671
-0.5 | 0.135 | 0.00619 | -0.028 | 21.846
0 | 0.196 | 0.00609 | -0.029 | 32.192
0.5 | 0.256 | 0.00482 | -0.03 | 53.181
1 | 0.317 | 0.0047 | -0.031 | 67.477
1.5 | 0.377 | 0.00444 | -0.032 | 84.982
2 | 0.438 | 0.00459 | -0.033 | 95.335
2.5 | 0.498 | 0.00475 | -0.034 | 104.794
3 | 0.557 | 0.00507 | -0.035 | 109.984
3.5 | 0.616 | 0.00598 | -0.036 | 103.01
4 | 0.674 | 0.00657 | -0.038 | 102.615
4.5 | 0.732 | 0.00688 | -0.039 | 106.436
5 | 0.788 | 0.00709 | -0.04 | 111.079
5.5 | 0.843 | 0.00737 | -0.041 | 114.295
6 | 0.896 | 0.00772 | -0.042 | 116.008
6.5 | 0.947 | 0.00811 | -0.043 | 116.763
7 | 0.996 | 0.00844 | -0.044 | 117.948
7.5 | 1.041 | 0.00884 | -0.045 | 117.787
8 | 1.082 | 0.00925 | -0.046 | 116.903
8.5 | 1.118 | 0.00966 | -0.047 | 115.757
9 | 1.15 | 0.01012 | -0.048 | 113.57
9.5 | 1.176 | 0.01058 | -0.049 | 111.215
10 | 1.197 | 0.01108 | -0.05 | 108.055
10.5 | 1.213 | 0.01169 | -0.051 | 103.737
11 | 1.222 | 0.01232 | -0.052 | 99.226
11.5 | 1.226 | 0.01305 | -0.053 | 93.947
12 | 1.223 | 0.01382 | -0.054 | 88.503
12.5 | 1.215 | 0.01483 | -0.055 | 81.935
13 | 1.194 | 0.01556 | -0.056 | 76.75
13.5 | 1.167 | 0.01675 | -0.057 | 69.647
14 | 1.134 | 0.01801 | -0.057 | 62.963
14.5 | 1.096 | 0.01951 | -0.058 | 56.187
15 | 1.053 | 0.02177 | -0.059 | 48.367
15.5 | 1.006 | 0.02474 | -0.059 | 40.642
16 | 0.953 | 0.02959 | -0.059 | 32.192
16.5 | 0.827 | 0.07602 | -0.05 | 10.875

## 140. Re 18M Mach 0.10 (2)
BIGFOIL.COM POLAR EXPORT
NACA67-313 a=0.2
NACA67-313 a=0.2 |  |  |  | Cl Max: | 1.7356 | at alpha= | 20 | deg
XFOIL ncrit=9 |  |  |  | L/D Max: | 118.638 | at alpha= | 7 | deg
Re: | 18000000 |  |  | Cd Min: | 0.03735 | at alpha= | 20 | deg
Mach: | 0.1 |  |  | Cl=0 at alpha= | -1.9248 | deg
|  |  |  | @ Cl=0.1, Cd= | 0.00486
|  |  |  | @ Cl=0.4, Cd= | 0.0048231
|  |  |  | @ Cl=0.6, Cd= | 0.0057861
alpha (deg) | Cl | Cd | Cm | Cl/Cd
-20 | -1.613 | 0.02382 | -0.0868 | -67.7162
-19.5 | -1.6012 | 0.02179 | -0.0825 | -73.4832
-19 | -1.5807 | 0.0203 | -0.0787 | -77.867
-18.5 | -1.5597 | 0.01885 | -0.0746 | -82.7427
-18 | -1.5345 | 0.01762 | -0.0708 | -87.0885
-17.5 | -1.5044 | 0.01666 | -0.0674 | -90.3001
-17 | -1.4769 | 0.01549 | -0.0636 | -95.3454
-16.5 | -1.4427 | 0.0147 | -0.0605 | -98.1429
-16 | -1.4064 | 0.01398 | -0.0576 | -100.6009
-15.5 | -1.3687 | 0.01331 | -0.0548 | -102.8325
-15 | -1.3302 | 0.01267 | -0.0521 | -104.9882
-14.5 | -1.2901 | 0.01212 | -0.0495 | -106.4439
-14 | -1.2495 | 0.0116 | -0.047 | -107.7155
-13.5 | -1.2088 | 0.01109 | -0.0444 | -108.9991
-13 | -1.1671 | 0.01069 | -0.0418 | -109.1768
-12.5 | -1.1217 | 0.01019 | -0.0401 | -110.0785
-12 | -1.0734 | 0.00975 | -0.0389 | -110.0923
-11.5 | -1.0241 | 0.00936 | -0.0379 | -109.4124
-11 | -0.9741 | 0.00898 | -0.0371 | -108.4744
-10.5 | -0.9244 | 0.00851 | -0.0362 | -108.6251
-10 | -0.8735 | 0.00814 | -0.0355 | -107.3096
-9.5 | -0.8229 | 0.0077 | -0.0347 | -106.8701
-9 | -0.771 | 0.00736 | -0.0342 | -104.7554
-8.5 | -0.7184 | 0.00705 | -0.0338 | -101.9007
-8 | -0.665 | 0.00679 | -0.0336 | -97.9381
-7.5 | -0.6113 | 0.00654 | -0.0334 | -93.4709
-6.5 | -0.5034 | 0.0061 | -0.0332 | -82.5246
-6 | -0.4492 | 0.00584 | -0.0331 | -76.9178
-5.5 | -0.395 | 0.00559 | -0.0331 | -70.6619
-5 | -0.3399 | 0.00542 | -0.0332 | -62.7122
-4.5 | -0.2849 | 0.00523 | -0.0333 | -54.4742
-4 | -0.2292 | 0.00505 | -0.0336 | -45.3861
-3.5 | -0.1738 | 0.00491 | -0.0338 | -35.3971
-3 | -0.1182 | 0.0048 | -0.0341 | -24.625
-2.5 | -0.0629 | 0.00477 | -0.0343 | -13.1866
-2 | -0.0082 | 0.00477 | -0.0345 | -1.7191
-1.5 | 0.0463 | 0.00482 | -0.0346 | 9.6058
-0.5 | 0.1538 | 0.0049 | -0.0345 | 31.3878
0 | 0.2047 | 0.00499 | -0.0339 | 41.022
0.5 | 0.253 | 0.00515 | -0.0328 | 49.1262
1 | 0.3037 | 0.0052 | -0.0322 | 58.4038
1.5 | 0.3466 | 0.00513 | -0.0302 | 67.5634
2.5 | 0.4336 | 0.00463 | -0.0263 | 93.6501
3 | 0.4835 | 0.00496 | -0.0255 | 97.4798
3.5 | 0.5335 | 0.00528 | -0.0248 | 101.0417
4 | 0.5817 | 0.00565 | -0.0237 | 102.9558
4.5 | 0.6301 | 0.00601 | -0.0226 | 104.8419
5 | 0.6802 | 0.00628 | -0.0219 | 108.3121
5.5 | 0.7303 | 0.00651 | -0.0212 | 112.1813
6 | 0.779 | 0.00676 | -0.0201 | 115.2367
6.5 | 0.8201 | 0.007 | -0.0175 | 117.1571
7 | 0.8625 | 0.00727 | -0.0152 | 118.6382
7.5 | 0.9039 | 0.00763 | -0.0127 | 118.4666
8 | 0.9462 | 0.00799 | -0.0106 | 118.423
8.5 | 0.9888 | 0.00838 | -0.0086 | 117.9952
9.5 | 1.0734 | 0.00917 | -0.0046 | 117.0556
10 | 1.1145 | 0.00962 | -0.0025 | 115.8524
10.5 | 1.1558 | 0.01007 | -0.0005 | 114.7766
11 | 1.1967 | 0.01054 | 0.0015 | 113.5389
11.5 | 1.2355 | 0.01107 | 0.0038 | 111.6079
12 | 1.2737 | 0.01168 | 0.0061 | 109.0497
12.5 | 1.3096 | 0.01234 | 0.0088 | 106.1264
13 | 1.3471 | 0.01299 | 0.011 | 103.7028
13.5 | 1.381 | 0.01375 | 0.0137 | 100.4364
14 | 1.4118 | 0.01471 | 0.0168 | 95.9755
14.5 | 1.4449 | 0.01557 | 0.0194 | 92.8003
15 | 1.4757 | 0.01653 | 0.0222 | 89.274
15.5 | 1.5047 | 0.01761 | 0.0251 | 85.4458
16 | 1.5296 | 0.01893 | 0.0283 | 80.803
16.5 | 1.5553 | 0.02024 | 0.0313 | 76.8429
17 | 1.5767 | 0.0217 | 0.0348 | 72.659
17.5 | 1.6178 | 0.02377 | 0.0332 | 68.0606
18 | 1.6657 | 0.02598 | 0.0299 | 64.1147
18.5 | 1.7068 | 0.02849 | 0.0275 | 59.9087
19.5 | 1.7288 | 0.03372 | 0.034 | 51.2693
20 | 1.7356 | 0.03735 | 0.0361 | 46.4685

## 141. Re 18M Mach 0.25 (1)
BIGFOIL.COM POLAR EXPORT
NACA67-313 a=0.2
NACA67-313 a=0.2 |  |  |  | Cl Max: | 1.176 | at alpha= | 10 | deg
JavaFoil+Calcfoil stall+Eppler ext transition |  |  |  | L/D Max: | 115.688 | at alpha= | 2.5 | deg
Re: | 18000000 |  |  | Cd Min: | 0.00442 | at alpha= | 1 | deg
Mach: | 0.25 |  |  | Cl=0 at alpha= | -1.6111 | deg
|  |  |  | @ Cl=0.1, Cd= | 0.0063886
|  |  |  | @ Cl=0.4, Cd= | 0.0044956
|  |  |  | @ Cl=0.6, Cd= | 0.10653
alpha (deg) | Cl | Cd | Cm | Cl/Cd
-15 | -0.353 | 0.11771 | 0.001 | -3.001
-14.5 | -0.414 | 0.10891 | 0 | -3.798
-14 | -0.469 | 0.10253 | 0 | -4.573
-13.5 | -0.522 | 0.08687 | -0.001 | -6.004
-13 | -0.562 | 0.0828 | -0.001 | -6.792
-12.5 | -0.587 | 0.07784 | -0.002 | -7.544
-12 | -0.607 | 0.07302 | -0.002 | -8.307
-11.5 | -0.621 | 0.06708 | -0.003 | -9.266
-11 | -0.632 | 0.06087 | -0.004 | -10.39
-10.5 | -0.645 | 0.05084 | -0.005 | -12.677
-10 | -0.762 | 0.00964 | -0.008 | -79.048
-9.5 | -0.754 | 0.00888 | -0.009 | -84.911
-9 | -0.737 | 0.00847 | -0.01 | -87.047
-8.5 | -0.713 | 0.00805 | -0.011 | -88.59
-8 | -0.683 | 0.00639 | -0.012 | -106.989
-7.5 | -0.648 | 0.00673 | -0.013 | -96.262
-7 | -0.608 | 0.00662 | -0.015 | -91.835
-6.5 | -0.563 | 0.00695 | -0.016 | -80.944
-6 | -0.514 | 0.00679 | -0.017 | -75.74
-5.5 | -0.462 | 0.00662 | -0.018 | -69.835
-5 | -0.408 | 0.00654 | -0.019 | -62.406
-4.5 | -0.351 | 0.0068 | -0.02 | -51.608
-4 | -0.293 | 0.00676 | -0.021 | -43.299
-3.5 | -0.233 | 0.00664 | -0.022 | -35.073
-3 | -0.172 | 0.00671 | -0.023 | -25.67
-2.5 | -0.111 | 0.00662 | -0.024 | -16.718
-2 | -0.049 | 0.00661 | -0.025 | -7.37
-1.5 | 0.014 | 0.00641 | -0.026 | 2.113
-1 | 0.076 | 0.0064 | -0.028 | 11.877
-0.5 | 0.139 | 0.00637 | -0.029 | 21.784
0 | 0.201 | 0.00617 | -0.03 | 32.629
0.5 | 0.263 | 0.00456 | -0.031 | 57.768
1 | 0.325 | 0.00442 | -0.032 | 73.592
1.5 | 0.387 | 0.00446 | -0.033 | 86.796
2 | 0.449 | 0.00463 | -0.034 | 97.092
2.5 | 0.511 | 0.00442 | -0.035 | 115.688
3 | 0.572 | 0.00581 | -0.036 | 98.328
3.5 | 0.632 | 0.00613 | -0.037 | 103.138
4 | 0.692 | 0.00673 | -0.039 | 102.816
4.5 | 0.75 | 0.00707 | -0.04 | 106.171
5 | 0.808 | 0.0073 | -0.041 | 110.612
5.5 | 0.863 | 0.00763 | -0.042 | 113.059
6 | 0.916 | 0.00799 | -0.043 | 114.734
6.5 | 0.968 | 0.00839 | -0.044 | 115.292
7 | 1.016 | 0.00883 | -0.045 | 115.032
7.5 | 1.059 | 0.00923 | -0.046 | 114.735
8 | 1.096 | 0.00971 | -0.047 | 112.882
8.5 | 1.127 | 0.01018 | -0.048 | 110.784
9 | 1.152 | 0.01074 | -0.049 | 107.261
9.5 | 1.168 | 0.01123 | -0.05 | 104.06
10 | 1.176 | 0.01196 | -0.051 | 98.375
10.5 | 1.176 | 0.01262 | -0.052 | 93.138
11 | 1.165 | 0.01344 | -0.053 | 86.716
11.5 | 1.145 | 0.01436 | -0.054 | 79.702
12 | 1.114 | 0.0155 | -0.055 | 71.883
12.5 | 1.073 | 0.01702 | -0.056 | 63.024
13 | 1.01 | 0.01885 | -0.057 | 53.574
13.5 | 0.934 | 0.02156 | -0.057 | 43.303
14 | 0.748 | 0.07421 | -0.044 | 10.074
14.5 | 0.656 | 0.09581 | -0.037 | 6.849
15 | 0.577 | 0.10653 | -0.035 | 5.412

## 142. Re 18M Mach 0.25 (2)
BIGFOIL.COM POLAR EXPORT
NACA67-313 a=0.2
NACA67-313 a=0.2 |  |  |  | Cl Max: | 1.6599 | at alpha= | 18 | deg
XFOIL ncrit=9 |  |  |  | L/D Max: | 114.312 | at alpha= | 7 | deg
Re: | 18000000 |  |  | Cd Min: | 0.18256 | at alpha= | -20 | deg
Mach: | 0.25 |  |  | Cl=0 at alpha= | -1.9569 | deg
|  |  |  | @ Cl=0.1, Cd= | 0.0048553
|  |  |  | @ Cl=0.4, Cd= | 0.0044481
|  |  |  | @ Cl=0.6, Cd= | 0.0058156
alpha (deg) | Cl | Cd | Cm | Cl/Cd
-20 | -0.6371 | 0.18256 | -0.0232 | -3.4898
-19.5 | -1.2491 | 0.06362 | -0.1082 | -19.6338
-19 | -1.3359 | 0.04645 | -0.1197 | -28.76
-18.5 | -1.4039 | 0.03666 | -0.1194 | -38.2951
-18 | -1.4246 | 0.03166 | -0.1153 | -44.9968
-17.5 | -1.4333 | 0.02779 | -0.1097 | -51.5761
-17 | -1.4577 | 0.02351 | -0.1019 | -62.0034
-16.5 | -1.4464 | 0.02112 | -0.0953 | -68.4848
-16 | -1.43 | 0.01902 | -0.0887 | -75.184
-15.5 | -1.3988 | 0.01769 | -0.0832 | -79.0729
-15 | -1.3677 | 0.01627 | -0.0777 | -84.0627
-14.5 | -1.3278 | 0.01539 | -0.073 | -86.2768
-14 | -1.2883 | 0.01444 | -0.0683 | -89.2175
-13.5 | -1.2483 | 0.01341 | -0.0637 | -93.0872
-13 | -1.2041 | 0.01275 | -0.0596 | -94.4392
-12.5 | -1.1612 | 0.01175 | -0.0556 | -98.8255
-12 | -1.1144 | 0.01114 | -0.0521 | -100.0359
-11 | -1.0085 | 0.01015 | -0.0478 | -99.3596
-10.5 | -0.9572 | 0.00928 | -0.0457 | -103.1466
-10 | -0.9033 | 0.00875 | -0.044 | -103.2343
-9.5 | -0.8494 | 0.00822 | -0.0424 | -103.3333
-9 | -0.7946 | 0.00779 | -0.0412 | -102.0026
-8.5 | -0.7399 | 0.00737 | -0.04 | -100.3935
-8 | -0.6845 | 0.00701 | -0.039 | -97.6462
-7.5 | -0.6285 | 0.00672 | -0.0382 | -93.5268
-7 | -0.5723 | 0.00647 | -0.0376 | -88.4544
-6.5 | -0.5161 | 0.00622 | -0.0371 | -82.9743
-6 | -0.4594 | 0.00597 | -0.0367 | -76.9514
-5.5 | -0.4033 | 0.0057 | -0.0363 | -70.7544
-5 | -0.3468 | 0.00549 | -0.036 | -63.1694
-4.5 | -0.2896 | 0.00531 | -0.036 | -54.5386
-4 | -0.2325 | 0.0051 | -0.036 | -45.5882
-3.5 | -0.1755 | 0.00494 | -0.036 | -35.5263
-3 | -0.1179 | 0.00483 | -0.0362 | -24.4099
-2.5 | -0.061 | 0.00475 | -0.0363 | -12.8421
-2 | -0.0048 | 0.00478 | -0.0363 | -1.0042
-1 | 0.1066 | 0.00486 | -0.0363 | 21.9342
-0.5 | 0.1612 | 0.0049 | -0.036 | 32.898
0 | 0.2136 | 0.00497 | -0.0354 | 42.9779
0.5 | 0.2623 | 0.00514 | -0.0341 | 51.0311
1 | 0.3129 | 0.00523 | -0.0331 | 59.8279
1.5 | 0.3512 | 0.0047 | -0.0299 | 74.7234
2 | 0.3898 | 0.0044 | -0.0266 | 88.5909
2.5 | 0.4428 | 0.00465 | -0.026 | 95.2258
3 | 0.4924 | 0.00502 | -0.0248 | 98.0876
3.5 | 0.5422 | 0.00535 | -0.0236 | 101.3458
4 | 0.5903 | 0.00574 | -0.022 | 102.8397
4.5 | 0.6378 | 0.00611 | -0.0202 | 104.3863
5 | 0.6854 | 0.00637 | -0.0184 | 107.5981
5.5 | 0.7288 | 0.00661 | -0.0156 | 110.2572
6 | 0.7741 | 0.00689 | -0.0133 | 112.3512
6.5 | 0.8192 | 0.00722 | -0.011 | 113.4626
7 | 0.8642 | 0.00756 | -0.0087 | 114.3122
7.5 | 0.9083 | 0.00796 | -0.0063 | 114.108
8 | 0.9534 | 0.00836 | -0.0041 | 114.0431
8.5 | 0.9977 | 0.00878 | -0.0017 | 113.6333
9 | 1.0436 | 0.0092 | 0.0004 | 113.4348
9.5 | 1.0852 | 0.00974 | 0.0032 | 111.4168
10 | 1.1293 | 0.01022 | 0.0056 | 110.499
10.5 | 1.1719 | 0.01076 | 0.0082 | 108.9126
11 | 1.2125 | 0.01141 | 0.0111 | 106.2664
11.5 | 1.2523 | 0.0121 | 0.0142 | 103.4959
12 | 1.2918 | 0.01282 | 0.0172 | 100.7644
12.5 | 1.3292 | 0.01366 | 0.0205 | 97.306
13 | 1.3635 | 0.01465 | 0.0242 | 93.0717
13.5 | 1.3963 | 0.01574 | 0.028 | 88.7103
14 | 1.43 | 0.01684 | 0.0315 | 84.9169
14.5 | 1.4587 | 0.01825 | 0.0355 | 79.9288
15 | 1.4879 | 0.01965 | 0.0393 | 75.7201
15.5 | 1.5149 | 0.02128 | 0.0432 | 71.1889
16 | 1.5381 | 0.02316 | 0.0472 | 66.4119
16.5 | 1.5597 | 0.02521 | 0.0512 | 61.8683
17 | 1.589 | 0.02769 | 0.0529 | 57.3853
17.5 | 1.6281 | 0.03157 | 0.0505 | 51.5711
18 | 1.6599 | 0.03596 | 0.0486 | 46.1596
19 | 1.659 | 0.04654 | 0.0522 | 35.6468
19.5 | 1.6484 | 0.05323 | 0.0528 | 30.9675
20 | 1.6261 | 0.06143 | 0.0522 | 26.4708

## 143. Re 18M Mach 0.50 (1)
BIGFOIL.COM POLAR EXPORT
NACA67-313 a=0.2
NACA67-313 a=0.2 |  |  |  | Cl Max: | 1.176 | at alpha= | 20 | deg
JavaFoil+Calcfoil stall+Eppler ext transition |  |  |  | L/D Max: | 107.591 | at alpha= | 5.5 | deg
Re: | 18000000 |  |  | Cd Min: | 0.005 | at alpha= | 0.5 | deg
Mach: | 0.5 |  |  | Cl=0 at alpha= | -1.6087 | deg
|  |  |  | @ Cl=0.1, Cd= | 0.0059907
|  |  |  | @ Cl=0.4, Cd= | 0.0052781
|  |  |  | @ Cl=0.6, Cd= | 0.0061688
alpha (deg) | Cl | Cd | Cm | Cl/Cd
-20 | -1.007 | 0.17801 | 0.006 | -5.656
-19.5 | -0.98 | 0.17086 | 0.006 | -5.736
-19 | -0.955 | 0.1545 | 0.005 | -6.182
-18.5 | -0.928 | 0.15013 | 0.005 | -6.179
-18 | -0.9 | 0.14661 | 0.004 | -6.139
-17.5 | -0.872 | 0.1405 | 0.003 | -6.207
-17 | -0.846 | 0.12856 | 0.003 | -6.581
-16.5 | -0.819 | 0.12836 | 0.002 | -6.379
-16 | -0.792 | 0.12013 | 0.002 | -6.591
-15.5 | -0.764 | 0.11308 | 0.001 | -6.76
-15 | -0.737 | 0.10432 | 0.001 | -7.068
-14.5 | -0.713 | 0.09306 | 0 | -7.659
-14 | -0.689 | 0.084 | 0 | -8.204
-13.5 | -0.671 | 0.07036 | -0.001 | -9.543
-13 | -0.649 | 0.06263 | -0.002 | -10.358
-12.5 | -0.6 | 0.08372 | -0.002 | -7.167
-12 | -0.574 | 0.07701 | -0.003 | -7.451
-11.5 | -0.548 | 0.06982 | -0.003 | -7.846
-11 | -0.524 | 0.06191 | -0.004 | -8.46
-10.5 | -0.592 | 0.01204 | -0.008 | -49.211
-10 | -0.565 | 0.01034 | -0.009 | -54.687
-9.5 | -0.435 | 0.06228 | -0.005 | -6.981
-9 | -0.408 | 0.05582 | -0.006 | -7.317
-8.5 | -0.382 | 0.05052 | -0.007 | -7.562
-8 | -0.432 | 0.00902 | -0.014 | -47.911
-7.5 | -0.325 | 0.04925 | -0.007 | -6.597
-7 | -0.298 | 0.04434 | -0.008 | -6.726
-6.5 | -0.37 | 0.03619 | -0.011 | -10.237
-6 | -0.5 | 0.00791 | -0.019 | -63.196
-5.5 | -0.478 | 0.00749 | -0.02 | -63.838
-5 | -0.435 | 0.00601 | -0.021 | -72.402
-4.5 | -0.381 | 0.00596 | -0.022 | -63.957
-4 | -0.321 | 0.00635 | -0.023 | -50.622
-3.5 | -0.258 | 0.00608 | -0.025 | -42.38
-3 | -0.191 | 0.0061 | -0.026 | -31.338
-2.5 | -0.123 | 0.00582 | -0.027 | -21.168
-2 | -0.054 | 0.0062 | -0.028 | -8.765
-1.5 | 0.015 | 0.00612 | -0.029 | 2.469
-1 | 0.085 | 0.00583 | -0.031 | 14.545
-0.5 | 0.155 | 0.00658 | -0.032 | 23.583
0 | 0.224 | 0.0064 | -0.033 | 35.036
0.5 | 0.293 | 0.005 | -0.034 | 58.591
1 | 0.362 | 0.00519 | -0.036 | 69.839
1.5 | 0.431 | 0.00535 | -0.037 | 80.547
2 | 0.5 | 0.00556 | -0.038 | 89.879
2.5 | 0.568 | 0.00593 | -0.039 | 95.783
3 | 0.635 | 0.00643 | -0.04 | 98.827
3.5 | 0.702 | 0.00682 | -0.042 | 103.006
4 | 0.768 | 0.00764 | -0.043 | 100.513
4.5 | 0.831 | 0.00796 | -0.044 | 104.409
5 | 0.891 | 0.00837 | -0.045 | 106.385
5.5 | 0.947 | 0.0088 | -0.046 | 107.591
6 | 0.997 | 0.00952 | -0.048 | 104.725
6.5 | 1.038 | 0.01006 | -0.049 | 103.227
7 | 1.067 | 0.01073 | -0.05 | 99.425
7.5 | 1.065 | 0.01159 | -0.051 | 91.865
8 | 0.978 | 0.01269 | -0.052 | 77.019
8.5 | 0.675 | 0.01358 | -0.053 | 49.742
9 | 0.706 | 0.0149 | -0.055 | 47.393
9.5 | 0.609 | 0.06414 | -0.029 | 9.49
10 | 0.77 | 0.01611 | -0.057 | 47.801
10.5 | 0.672 | 0.06359 | -0.037 | 10.576
11 | 0.834 | 0.01688 | -0.059 | 49.42
11.5 | 0.864 | 0.01855 | -0.06 | 46.572
12 | 0.887 | 0.02191 | -0.061 | 40.487
12.5 | 0.779 | 0.08113 | -0.039 | 9.599
13 | 0.799 | 0.09195 | -0.036 | 8.687
13.5 | 0.98 | 0.02436 | -0.064 | 40.225
14 | 0.956 | 0.04213 | -0.06 | 22.69
14.5 | 0.938 | 0.0665 | -0.055 | 14.101
15 | 0.911 | 0.11182 | -0.042 | 8.144
15.5 | 0.932 | 0.12789 | -0.04 | 7.291
16 | 0.961 | 0.12802 | -0.042 | 7.504
16.5 | 0.99 | 0.13668 | -0.044 | 7.24
17 | 1.018 | 0.14142 | -0.046 | 7.196
17.5 | 1.041 | 0.15544 | -0.045 | 6.7
18 | 1.068 | 0.16271 | -0.046 | 6.566
18.5 | 1.097 | 0.1663 | -0.048 | 6.598
19 | 1.125 | 0.17167 | -0.05 | 6.552
19.5 | 1.149 | 0.18192 | -0.05 | 6.316
20 | 1.176 | 0.19054 | -0.051 | 6.173

## 144. Re 18M Mach 0.50 (2)
BIGFOIL.COM POLAR EXPORT
NACA67-313 a=0.2
NACA67-313 a=0.2 |  |  |  | Cl Max: | 1.1773 | at alpha= | 10 | deg
XFOIL ncrit=9 |  |  |  | L/D Max: | 97.5669 | at alpha= | 6.5 | deg
Re: | 18000000 |  |  | Cd Min: | 0.10829 | at alpha= | 15 | deg
Mach: | 0.5 |  |  | Cl=0 at alpha= | -2.1309 | deg
|  |  |  | @ Cl=0.1, Cd= | 0.0048564
|  |  |  | @ Cl=0.4, Cd= | 0.0042551
|  |  |  | @ Cl=0.6, Cd= | 0.0065127
alpha (deg) | Cl | Cd | Cm | Cl/Cd
-12 | -0.4026 | 0.08819 | -0.0948 | -4.5651
-11.5 | -0.3931 | 0.08113 | -0.0987 | -4.8453
-11 | -0.3947 | 0.07272 | -0.1037 | -5.4277
-10.5 | -0.4317 | 0.05874 | -0.1152 | -7.3493
-10 | -0.454 | 0.05057 | -0.1184 | -8.9777
-9.5 | -0.4972 | 0.04312 | -0.1155 | -11.5306
-9 | -0.5308 | 0.03772 | -0.1078 | -14.0721
-8.5 | -0.5652 | 0.03312 | -0.0959 | -17.0652
-8 | -0.5945 | 0.02618 | -0.085 | -22.7082
-7.5 | -0.6187 | 0.01835 | -0.0733 | -33.7166
-7 | -0.6208 | 0.00973 | -0.0641 | -63.8027
-6.5 | -0.5564 | 0.0074 | -0.0611 | -75.1892
-6 | -0.4929 | 0.00666 | -0.0576 | -74.009
-5.5 | -0.4292 | 0.00621 | -0.0548 | -69.1143
-5 | -0.3656 | 0.00587 | -0.0524 | -62.2828
-4.5 | -0.3022 | 0.0056 | -0.0505 | -53.9643
-4 | -0.2377 | 0.00536 | -0.0491 | -44.347
-3.5 | -0.1739 | 0.00513 | -0.048 | -33.8986
-3 | -0.1103 | 0.00495 | -0.0472 | -22.2828
-2.5 | -0.0465 | 0.00482 | -0.0466 | -9.6473
-2 | 0.0165 | 0.00478 | -0.046 | 3.4519
-1.5 | 0.0772 | 0.00483 | -0.0452 | 15.9834
-1 | 0.1376 | 0.0049 | -0.0444 | 28.0816
-0.5 | 0.1967 | 0.00499 | -0.0434 | 39.4188
0 | 0.2544 | 0.005 | -0.0422 | 50.88
0.5 | 0.3068 | 0.00507 | -0.04 | 60.5128
1 | 0.3536 | 0.00531 | -0.0366 | 66.5913
1.5 | 0.3751 | 0.00399 | -0.0285 | 94.01
2 | 0.4183 | 0.00445 | -0.0243 | 94
2.5 | 0.4568 | 0.00479 | -0.0188 | 95.3653
3.5 | 0.5355 | 0.00577 | -0.0085 | 92.8076
4 | 0.5807 | 0.00626 | -0.0045 | 92.7636
4.5 | 0.625 | 0.00684 | -0.0004 | 91.3743
5 | 0.6759 | 0.00728 | 0.0026 | 92.8434
5.5 | 0.7301 | 0.00769 | 0.0052 | 94.9415
6 | 0.7845 | 0.0081 | 0.0079 | 96.8519
6.5 | 0.8381 | 0.00859 | 0.011 | 97.5669
7 | 0.8883 | 0.0092 | 0.0148 | 96.5543
7.5 | 0.9403 | 0.0098 | 0.0185 | 95.949
8 | 0.9926 | 0.01044 | 0.0225 | 95.0766
8.5 | 1.0454 | 0.01113 | 0.0267 | 93.9263
9 | 1.0978 | 0.01191 | 0.0312 | 92.1746
9.5 | 1.144 | 0.01299 | 0.037 | 88.0677
10 | 1.1773 | 0.01468 | 0.0449 | 80.1975
10.5 | 1.1738 | 0.01805 | 0.056 | 65.0305
11 | 1.1472 | 0.02306 | 0.0671 | 49.7485
11.5 | 1.0874 | 0.03099 | 0.077 | 35.0887
12 | 1.0638 | 0.0375 | 0.0816 | 28.368
12.5 | 1.0185 | 0.04701 | 0.0829 | 21.6656
13 | 0.9827 | 0.05738 | 0.0804 | 17.1262
13.5 | 0.9587 | 0.06822 | 0.075 | 14.0531
14 | 0.9275 | 0.08144 | 0.0666 | 11.3888
14.5 | 0.9052 | 0.09479 | 0.0576 | 9.5495
15 | 0.8865 | 0.10829 | 0.0487 | 8.1864

## 145. Re 20M Mach 0.00 (1)
BIGFOIL.COM POLAR EXPORT
NACA67-313 a=0.2
NACA67-313 a=0.2 |  |  |  | Cl Max: | 1.236 | at alpha= | 12 | deg
JavaFoil+Calcfoil stall+Eppler ext transition |  |  |  | L/D Max: | 126.47 | at alpha= | 3.5 | deg
Re: | 20000000 |  |  | Cd Min: | 0.00453 | at alpha= | 2 | deg
Mach: | 0 |  |  | Cl=0 at alpha= | -1.6083 | deg
|  |  |  | @ Cl=0.1, Cd= | 0.00642
|  |  |  | @ Cl=0.4, Cd= | 0.004764
|  |  |  | @ Cl=0.6, Cd= | 0.0049029
alpha (deg) | Cl | Cd | Cm | Cl/Cd
-17 | -0.599 | 0.12973 | 0.002 | -4.614
-16.5 | -0.62 | 0.12314 | 0.002 | -5.039
-16 | -0.642 | 0.11714 | 0.001 | -5.477
-15.5 | -0.662 | 0.11027 | 0.001 | -6
-15 | -0.687 | 0.0918 | 0.001 | -7.485
-14.5 | -0.703 | 0.08791 | 0 | -8.001
-14 | -0.72 | 0.08101 | 0 | -8.891
-13.5 | -0.735 | 0.07489 | -0.001 | -9.808
-13 | -0.748 | 0.06562 | -0.002 | -11.405
-12.5 | -0.753 | 0.05707 | -0.002 | -13.196
-12 | -0.876 | 0.01082 | -0.004 | -80.956
-11.5 | -0.869 | 0.00997 | -0.005 | -87.133
-11 | -0.856 | 0.00951 | -0.006 | -89.976
-10.5 | -0.838 | 0.00899 | -0.007 | -93.24
-10 | -0.817 | 0.0085 | -0.008 | -96.083
-9.5 | -0.791 | 0.00815 | -0.009 | -96.999
-9 | -0.76 | 0.00649 | -0.01 | -117.125
-8.5 | -0.726 | 0.0068 | -0.011 | -106.739
-8 | -0.688 | 0.00715 | -0.012 | -96.22
-7.5 | -0.647 | 0.00701 | -0.013 | -92.191
-7 | -0.602 | 0.00687 | -0.014 | -87.601
-6.5 | -0.554 | 0.00714 | -0.015 | -77.59
-6 | -0.504 | 0.007 | -0.016 | -72.043
-5.5 | -0.452 | 0.00696 | -0.017 | -64.879
-5 | -0.397 | 0.00686 | -0.018 | -57.968
-4.5 | -0.341 | 0.00664 | -0.019 | -51.405
-4 | -0.284 | 0.00664 | -0.02 | -42.806
-3.5 | -0.226 | 0.00657 | -0.021 | -34.424
-3 | -0.167 | 0.00656 | -0.022 | -25.478
-2.5 | -0.107 | 0.00651 | -0.023 | -16.483
-2 | -0.047 | 0.00647 | -0.025 | -7.301
-1.5 | 0.013 | 0.00653 | -0.026 | 2.01
-1 | 0.074 | 0.00655 | -0.027 | 11.247
-0.5 | 0.134 | 0.00625 | -0.028 | 21.528
0 | 0.195 | 0.0061 | -0.029 | 31.992
0.5 | 0.255 | 0.006 | -0.03 | 42.51
1 | 0.315 | 0.00495 | -0.031 | 63.718
1.5 | 0.376 | 0.00492 | -0.032 | 76.381
2 | 0.436 | 0.00453 | -0.033 | 96.114
2.5 | 0.495 | 0.00475 | -0.034 | 104.221
3 | 0.554 | 0.00509 | -0.035 | 108.869
3.5 | 0.613 | 0.00485 | -0.036 | 126.47
4 | 0.672 | 0.00647 | -0.037 | 103.863
4.5 | 0.729 | 0.00673 | -0.038 | 108.203
5 | 0.785 | 0.00699 | -0.039 | 112.275
5.5 | 0.839 | 0.00725 | -0.041 | 115.812
6 | 0.892 | 0.00751 | -0.042 | 118.793
6.5 | 0.943 | 0.00792 | -0.043 | 119.17
7 | 0.993 | 0.00824 | -0.044 | 120.487
7.5 | 1.038 | 0.00862 | -0.045 | 120.466
8 | 1.079 | 0.00902 | -0.046 | 119.662
8.5 | 1.116 | 0.00942 | -0.047 | 118.503
9 | 1.149 | 0.00985 | -0.048 | 116.625
9.5 | 1.177 | 0.01028 | -0.049 | 114.429
10 | 1.199 | 0.01081 | -0.05 | 110.936
10.5 | 1.217 | 0.01134 | -0.051 | 107.267
11 | 1.229 | 0.01193 | -0.052 | 103.057
11.5 | 1.235 | 0.01261 | -0.053 | 97.988
12 | 1.236 | 0.01333 | -0.054 | 92.725
12.5 | 1.232 | 0.01424 | -0.055 | 86.514
13 | 1.216 | 0.015 | -0.055 | 81.051
13.5 | 1.194 | 0.01595 | -0.056 | 74.853
14 | 1.166 | 0.01724 | -0.057 | 67.623
14.5 | 1.134 | 0.01856 | -0.058 | 61.072
15 | 1.098 | 0.02009 | -0.059 | 54.665
15.5 | 1.058 | 0.02231 | -0.059 | 47.407
16 | 1.015 | 0.02497 | -0.06 | 40.662
16.5 | 0.935 | 0.04166 | -0.057 | 22.439
17 | 0.88 | 0.05269 | -0.056 | 16.707

## 146. Re 20M Mach 0.00 (2)
BIGFOIL.COM POLAR EXPORT
NACA67-313 a=0.2
NACA67-313 a=0.2 |  |  |  | Cl Max: | 1.7577 | at alpha= | 20 | deg
XFOIL ncrit=9 |  |  |  | L/D Max: | 121.808 | at alpha= | 8 | deg
Re: | 20000000 |  |  | Cd Min: | 0.03364 | at alpha= | 20 | deg
Mach: | 0 |  |  | Cl=0 at alpha= | -1.8973 | deg
|  |  |  | @ Cl=0.1, Cd= | 0.0048931
|  |  |  | @ Cl=0.4, Cd= | 0.0044739
|  |  |  | @ Cl=0.6, Cd= | 0.0057196
alpha (deg) | Cl | Cd | Cm | Cl/Cd
-20 | -1.6335 | 0.02094 | -0.077 | -78.0086
-19.5 | -1.6123 | 0.01961 | -0.0735 | -82.2183
-19 | -1.5887 | 0.0184 | -0.0701 | -86.3424
-18.5 | -1.5656 | 0.01715 | -0.0664 | -91.2886
-18 | -1.5384 | 0.01612 | -0.0631 | -95.4342
-17.5 | -1.5063 | 0.01535 | -0.0602 | -98.1303
-17 | -1.4753 | 0.01443 | -0.0571 | -102.2384
-16.5 | -1.4401 | 0.01377 | -0.0545 | -104.5824
-16 | -1.4036 | 0.01314 | -0.052 | -106.8189
-15.5 | -1.3658 | 0.01255 | -0.0496 | -108.8287
-15 | -1.327 | 0.01199 | -0.0472 | -110.6756
-14.5 | -1.2876 | 0.0115 | -0.0449 | -111.9652
-14 | -1.2479 | 0.01103 | -0.0425 | -113.1369
-13.5 | -1.2079 | 0.01058 | -0.04 | -114.1682
-13 | -1.1648 | 0.01021 | -0.0381 | -114.0842
-12.5 | -1.1181 | 0.00976 | -0.037 | -114.5594
-12 | -1.0701 | 0.00936 | -0.0361 | -114.3269
-11.5 | -1.0212 | 0.00899 | -0.0353 | -113.5929
-11 | -0.9716 | 0.00864 | -0.0346 | -112.4537
-10.5 | -0.9214 | 0.00829 | -0.0341 | -111.146
-10 | -0.8708 | 0.00793 | -0.0335 | -109.8108
-9.5 | -0.8208 | 0.00749 | -0.0329 | -109.5861
-9 | -0.7692 | 0.00716 | -0.0325 | -107.4302
-8.5 | -0.7169 | 0.00687 | -0.0323 | -104.3523
-8 | -0.6639 | 0.00662 | -0.0322 | -100.287
-7.5 | -0.6106 | 0.0064 | -0.0321 | -95.4062
-7 | -0.557 | 0.00618 | -0.0321 | -90.1294
-6 | -0.4489 | 0.00572 | -0.0322 | -78.479
-5.5 | -0.3951 | 0.00549 | -0.0322 | -71.9672
-5 | -0.3402 | 0.00533 | -0.0324 | -63.8274
-4.5 | -0.2852 | 0.00513 | -0.0326 | -55.5945
-4 | -0.2301 | 0.00498 | -0.0329 | -46.2048
-3.5 | -0.1749 | 0.00484 | -0.0331 | -36.1364
-3 | -0.1198 | 0.00478 | -0.0334 | -25.0628
-2.5 | -0.0657 | 0.0048 | -0.0335 | -13.6875
-1.5 | 0.0433 | 0.00486 | -0.0338 | 8.9095
-1 | 0.0973 | 0.00489 | -0.0339 | 19.8978
-0.5 | 0.1503 | 0.00495 | -0.0338 | 30.3636
0.5 | 0.25 | 0.0052 | -0.0324 | 48.0769
1.5 | 0.3461 | 0.00541 | -0.0303 | 63.9741
2 | 0.3797 | 0.00438 | -0.0266 | 86.6895
2.5 | 0.4316 | 0.00462 | -0.0263 | 93.4199
3 | 0.4822 | 0.00494 | -0.0257 | 97.6113
3.5 | 0.5332 | 0.0052 | -0.0253 | 102.5385
4 | 0.5809 | 0.0056 | -0.0241 | 103.7321
4.5 | 0.6304 | 0.00591 | -0.0234 | 106.6667
5 | 0.6811 | 0.00616 | -0.0228 | 110.5682
5.5 | 0.7313 | 0.00639 | -0.0223 | 114.4444
6 | 0.7811 | 0.00662 | -0.0216 | 117.9909
6.5 | 0.8274 | 0.00689 | -0.0202 | 120.0871
7 | 0.8679 | 0.00713 | -0.0175 | 121.7251
7.5 | 0.9081 | 0.00747 | -0.015 | 121.5663
8 | 0.9501 | 0.0078 | -0.0128 | 121.8077
8.5 | 0.9917 | 0.00817 | -0.0107 | 121.3831
9 | 1.0349 | 0.00851 | -0.009 | 121.6099
9.5 | 1.076 | 0.00894 | -0.0069 | 120.3579
10 | 1.117 | 0.00935 | -0.0049 | 119.4652
10.5 | 1.1584 | 0.00976 | -0.0031 | 118.6885
11 | 1.1986 | 0.01022 | -0.0011 | 117.2798
11.5 | 1.2381 | 0.01072 | 0.001 | 115.4944
12 | 1.275 | 0.01129 | 0.0034 | 112.9318
12.5 | 1.3128 | 0.01189 | 0.0055 | 110.4121
13 | 1.3484 | 0.01251 | 0.0079 | 107.7858
13.5 | 1.3845 | 0.01318 | 0.0102 | 105.0455
14 | 1.4148 | 0.01408 | 0.0132 | 100.483
14.5 | 1.447 | 0.0149 | 0.0158 | 97.1141
15 | 1.48 | 0.01575 | 0.0181 | 93.9683
15.5 | 1.5092 | 0.01672 | 0.0209 | 90.2632
16 | 1.5351 | 0.01793 | 0.0239 | 85.6163
16.5 | 1.562 | 0.01907 | 0.0266 | 81.9088
17 | 1.5865 | 0.02037 | 0.0295 | 77.8841
18 | 1.6512 | 0.02393 | 0.0301 | 69.0013
18.5 | 1.6814 | 0.02596 | 0.0303 | 64.7689
19 | 1.7132 | 0.02825 | 0.0297 | 60.6442
19.5 | 1.7444 | 0.03081 | 0.0288 | 56.618
20 | 1.7577 | 0.03364 | 0.0307 | 52.2503

## 147. Re 20M Mach 0.10 (1)
BIGFOIL.COM POLAR EXPORT
NACA67-313 a=0.2
NACA67-313 a=0.2 |  |  |  | Cl Max: | 1.226 | at alpha= | 11.5 | deg
JavaFoil+Calcfoil stall+Eppler ext transition |  |  |  | L/D Max: | 126.901 | at alpha= | 3.5 | deg
Re: | 20000000 |  |  | Cd Min: | 0.00453 | at alpha= | 2 | deg
Mach: | 0.1 |  |  | Cl=0 at alpha= | -1.6083 | deg
|  |  |  | @ Cl=0.1, Cd= | 0.0064434
|  |  |  | @ Cl=0.4, Cd= | 0.0047667
|  |  |  | @ Cl=0.6, Cd= | 0.0049197
alpha (deg) | Cl | Cd | Cm | Cl/Cd
-16.5 | -0.577 | 0.12584 | 0.002 | -4.589
-16 | -0.602 | 0.11893 | 0.001 | -5.064
-15.5 | -0.626 | 0.1125 | 0.001 | -5.562
-15 | -0.652 | 0.09638 | 0.001 | -6.765
-14.5 | -0.673 | 0.09065 | 0 | -7.428
-14 | -0.693 | 0.08417 | 0 | -8.236
-13.5 | -0.711 | 0.07774 | -0.001 | -9.142
-13 | -0.723 | 0.07152 | -0.002 | -10.116
-12.5 | -0.727 | 0.06477 | -0.002 | -11.229
-12 | -0.855 | 0.01191 | -0.004 | -71.789
-11.5 | -0.856 | 0.01025 | -0.005 | -83.461
-11 | -0.845 | 0.0097 | -0.006 | -87.116
-10.5 | -0.831 | 0.00908 | -0.007 | -91.562
-10 | -0.812 | 0.00861 | -0.008 | -94.308
-9.5 | -0.787 | 0.00822 | -0.009 | -95.735
-9 | -0.758 | 0.00652 | -0.01 | -116.286
-8.5 | -0.725 | 0.00692 | -0.011 | -104.827
-8 | -0.688 | 0.00663 | -0.012 | -103.869
-7.5 | -0.647 | 0.00703 | -0.013 | -92.072
-7 | -0.603 | 0.0069 | -0.014 | -87.42
-6.5 | -0.556 | 0.00669 | -0.015 | -83.045
-6 | -0.506 | 0.007 | -0.016 | -72.284
-5.5 | -0.453 | 0.00693 | -0.017 | -65.415
-5 | -0.399 | 0.00679 | -0.018 | -58.732
-4.5 | -0.343 | 0.0067 | -0.019 | -51.16
-4 | -0.286 | 0.00661 | -0.02 | -43.216
-3.5 | -0.227 | 0.00662 | -0.021 | -34.326
-3 | -0.168 | 0.00652 | -0.023 | -25.738
-2.5 | -0.108 | 0.00652 | -0.024 | -16.53
-2 | -0.047 | 0.00648 | -0.025 | -7.324
-1.5 | 0.013 | 0.00649 | -0.026 | 2.032
-1 | 0.074 | 0.00655 | -0.027 | 11.297
-0.5 | 0.135 | 0.0063 | -0.028 | 21.467
0 | 0.196 | 0.00607 | -0.029 | 32.305
0.5 | 0.256 | 0.00607 | -0.03 | 42.254
1 | 0.317 | 0.00494 | -0.031 | 64.181
1.5 | 0.377 | 0.00491 | -0.032 | 76.944
2 | 0.438 | 0.00453 | -0.033 | 96.538
2.5 | 0.498 | 0.00478 | -0.034 | 104.053
3 | 0.557 | 0.00508 | -0.035 | 109.777
3.5 | 0.616 | 0.00486 | -0.036 | 126.901
4 | 0.675 | 0.00648 | -0.038 | 104.058
4.5 | 0.732 | 0.00676 | -0.039 | 108.324
5 | 0.788 | 0.00701 | -0.04 | 112.424
5.5 | 0.843 | 0.00727 | -0.041 | 115.899
6 | 0.896 | 0.00759 | -0.042 | 118.079
6.5 | 0.947 | 0.00795 | -0.043 | 119.105
7 | 0.996 | 0.0083 | -0.044 | 119.984
7.5 | 1.042 | 0.00871 | -0.045 | 119.568
8 | 1.082 | 0.00908 | -0.046 | 119.244
8.5 | 1.119 | 0.00947 | -0.047 | 118.079
9 | 1.15 | 0.00993 | -0.048 | 115.857
9.5 | 1.177 | 0.01038 | -0.049 | 113.328
10 | 1.198 | 0.01093 | -0.05 | 109.611
10.5 | 1.213 | 0.0115 | -0.051 | 105.45
11 | 1.223 | 0.01212 | -0.052 | 100.907
11.5 | 1.226 | 0.01285 | -0.053 | 95.42
12 | 1.224 | 0.01359 | -0.054 | 90.09
12.5 | 1.216 | 0.01452 | -0.055 | 83.694
13 | 1.195 | 0.01524 | -0.056 | 78.42
13.5 | 1.167 | 0.01645 | -0.057 | 70.978
14 | 1.134 | 0.0178 | -0.057 | 63.719
14.5 | 1.096 | 0.01946 | -0.058 | 56.327
15 | 1.054 | 0.02116 | -0.059 | 49.824
15.5 | 1.008 | 0.02397 | -0.059 | 42.035
16 | 0.904 | 0.04879 | -0.055 | 18.527
16.5 | 0.861 | 0.05237 | -0.055 | 16.45

## 148. Re 20M Mach 0.10 (2)
BIGFOIL.COM POLAR EXPORT
NACA67-313 a=0.2
NACA67-313 a=0.2 |  |  |  | Cl Max: | 1.7471 | at alpha= | 20 | deg
XFOIL ncrit=9 |  |  |  | L/D Max: | 120.851 | at alpha= | 8 | deg
Re: | 20000000 |  |  | Cd Min: | 0.03657 | at alpha= | 20 | deg
Mach: | 0.1 |  |  | Cl=0 at alpha= | -1.9039 | deg
|  |  |  | @ Cl=0.1, Cd= | 0.0048918
|  |  |  | @ Cl=0.4, Cd= | 0.004466
|  |  |  | @ Cl=0.6, Cd= | 0.0057281
alpha (deg) | Cl | Cd | Cm | Cl/Cd
-20 | -1.6051 | 0.0243 | -0.0875 | -66.0535
-19.5 | -1.6126 | 0.02119 | -0.0813 | -76.1019
-19 | -1.5918 | 0.01974 | -0.0774 | -80.6383
-18.5 | -1.5678 | 0.01846 | -0.0736 | -84.9296
-18 | -1.5411 | 0.01732 | -0.0699 | -88.9781
-17.5 | -1.5107 | 0.01637 | -0.0666 | -92.2847
-17 | -1.4844 | 0.01512 | -0.0625 | -98.1746
-16.5 | -1.4503 | 0.01433 | -0.0594 | -101.2073
-16 | -1.4137 | 0.01362 | -0.0565 | -103.7959
-15.5 | -1.3754 | 0.01298 | -0.0538 | -105.963
-15 | -1.3366 | 0.01236 | -0.051 | -108.1392
-14.5 | -1.2966 | 0.01183 | -0.0485 | -109.6027
-14 | -1.256 | 0.01132 | -0.0459 | -110.9541
-13.5 | -1.2151 | 0.01081 | -0.0432 | -112.4052
-13 | -1.173 | 0.01043 | -0.0408 | -112.464
-12.5 | -1.1263 | 0.00994 | -0.0393 | -113.3099
-12 | -1.0778 | 0.00952 | -0.0382 | -113.2143
-11.5 | -1.0283 | 0.00914 | -0.0372 | -112.5055
-11 | -0.9781 | 0.00877 | -0.0364 | -111.5279
-10.5 | -0.9273 | 0.00841 | -0.0356 | -110.2616
-10 | -0.8761 | 0.00803 | -0.035 | -109.1034
-9.5 | -0.8255 | 0.00758 | -0.0342 | -108.905
-9 | -0.7735 | 0.00723 | -0.0337 | -106.9848
-8.5 | -0.721 | 0.00691 | -0.0333 | -104.3415
-8 | -0.6676 | 0.00665 | -0.0331 | -100.391
-7.5 | -0.6139 | 0.00643 | -0.0329 | -95.4743
-7 | -0.5598 | 0.00621 | -0.0328 | -90.1449
-6.5 | -0.5054 | 0.00598 | -0.0328 | -84.5151
-6 | -0.4508 | 0.00575 | -0.0328 | -78.4
-5.5 | -0.3968 | 0.00551 | -0.0327 | -72.0145
-5 | -0.3416 | 0.00534 | -0.0329 | -63.97
-4.5 | -0.2862 | 0.00514 | -0.0331 | -55.6809
-4 | -0.2308 | 0.00499 | -0.0333 | -46.2525
-3.5 | -0.1753 | 0.00484 | -0.0335 | -36.219
-3 | -0.1199 | 0.00478 | -0.0338 | -25.0837
-2.5 | -0.0655 | 0.0048 | -0.0338 | -13.6458
-2 | -0.0105 | 0.00481 | -0.034 | -2.183
-1.5 | 0.0441 | 0.00486 | -0.0341 | 9.0741
-1 | 0.0984 | 0.00489 | -0.0342 | 20.1227
-0.5 | 0.1515 | 0.00495 | -0.0341 | 30.6061
0 | 0.2023 | 0.00506 | -0.0335 | 39.9802
0.5 | 0.2516 | 0.0052 | -0.0326 | 48.3846
1 | 0.3034 | 0.00524 | -0.0322 | 57.9008
1.5 | 0.3478 | 0.0054 | -0.0304 | 64.4074
2 | 0.3814 | 0.00438 | -0.0267 | 87.0776
2.5 | 0.4333 | 0.00462 | -0.0263 | 93.7879
3 | 0.484 | 0.00495 | -0.0256 | 97.7778
3.5 | 0.535 | 0.00522 | -0.0251 | 102.4904
4 | 0.5827 | 0.00562 | -0.0239 | 103.6833
4.5 | 0.6323 | 0.00593 | -0.023 | 106.6273
5 | 0.683 | 0.00618 | -0.0224 | 110.5178
5.5 | 0.7332 | 0.00642 | -0.0217 | 114.2056
6 | 0.783 | 0.00664 | -0.021 | 117.9217
6.5 | 0.826 | 0.0069 | -0.0187 | 119.7101
7 | 0.8672 | 0.00718 | -0.0161 | 120.7799
7.5 | 0.9083 | 0.00753 | -0.0136 | 120.6242
8 | 0.9511 | 0.00787 | -0.0115 | 120.8513
8.5 | 0.9934 | 0.00824 | -0.0094 | 120.5583
9 | 1.0366 | 0.00859 | -0.0076 | 120.6752
9.5 | 1.0784 | 0.00903 | -0.0055 | 119.4241
10 | 1.1195 | 0.00945 | -0.0034 | 118.4656
10.5 | 1.1616 | 0.00987 | -0.0015 | 117.69
11 | 1.2018 | 0.01035 | 0.0006 | 116.1159
11.5 | 1.2408 | 0.01089 | 0.0029 | 113.9394
12 | 1.2785 | 0.01148 | 0.0053 | 111.3676
12.5 | 1.316 | 0.0121 | 0.0077 | 108.7603
13 | 1.3526 | 0.01275 | 0.0101 | 106.0863
13.5 | 1.3858 | 0.01356 | 0.013 | 102.1976
14 | 1.4192 | 0.0144 | 0.0157 | 98.5556
14.5 | 1.4511 | 0.01528 | 0.0185 | 94.9673
15 | 1.4827 | 0.01621 | 0.0212 | 91.4682
15.5 | 1.5115 | 0.0173 | 0.0242 | 87.3699
16 | 1.5368 | 0.01861 | 0.0274 | 82.5793
16.5 | 1.5621 | 0.01991 | 0.0305 | 78.4581
17 | 1.5852 | 0.02136 | 0.0337 | 74.2135
18 | 1.6642 | 0.02515 | 0.0316 | 66.171
18.5 | 1.7075 | 0.02756 | 0.0289 | 61.9557
19 | 1.7081 | 0.03041 | 0.0339 | 56.169
19.5 | 1.7415 | 0.03291 | 0.0329 | 52.917
20 | 1.7471 | 0.03657 | 0.0352 | 47.7741

## 149. Re 20M Mach 0.25 (1)
BIGFOIL.COM POLAR EXPORT
NACA67-313 a=0.2
NACA67-313 a=0.2 |  |  |  | Cl Max: | 1.177 | at alpha= | 10 | deg
JavaFoil+Calcfoil stall+Eppler ext transition |  |  |  | L/D Max: | 117.1 | at alpha= | 7 | deg
Re: | 20000000 |  |  | Cd Min: | 0.00446 | at alpha= | 2.5 | deg
Mach: | 0.25 |  |  | Cl=0 at alpha= | -1.6111 | deg
|  |  |  | @ Cl=0.1, Cd= | 0.0063995
|  |  |  | @ Cl=0.4, Cd= | 0.004541
|  |  |  | @ Cl=0.6, Cd= | 0.10707
alpha (deg) | Cl | Cd | Cm | Cl/Cd
-15 | -0.353 | 0.11457 | 0.001 | -3.083
-14.5 | -0.414 | 0.10872 | 0 | -3.805
-14 | -0.469 | 0.10093 | 0 | -4.648
-13.5 | -0.522 | 0.08596 | -0.001 | -6.07
-13 | -0.563 | 0.08243 | -0.001 | -6.826
-12.5 | -0.587 | 0.07739 | -0.002 | -7.589
-12 | -0.607 | 0.07225 | -0.002 | -8.399
-11.5 | -0.622 | 0.06644 | -0.003 | -9.365
-11 | -0.634 | 0.05984 | -0.004 | -10.59
-10.5 | -0.651 | 0.04698 | -0.005 | -13.852
-10 | -0.763 | 0.0094 | -0.008 | -81.202
-9.5 | -0.755 | 0.00873 | -0.009 | -86.464
-9 | -0.737 | 0.00831 | -0.01 | -88.706
-8.5 | -0.714 | 0.00795 | -0.011 | -89.734
-8 | -0.684 | 0.00637 | -0.012 | -107.279
-7.5 | -0.648 | 0.00674 | -0.014 | -96.165
-7 | -0.608 | 0.00661 | -0.015 | -92.004
-6.5 | -0.563 | 0.00692 | -0.016 | -81.289
-6 | -0.514 | 0.00674 | -0.017 | -76.287
-5.5 | -0.462 | 0.00664 | -0.018 | -69.636
-5 | -0.408 | 0.00655 | -0.019 | -62.267
-4.5 | -0.351 | 0.00685 | -0.02 | -51.235
-4 | -0.293 | 0.00673 | -0.021 | -43.497
-3.5 | -0.233 | 0.00672 | -0.022 | -34.672
-3 | -0.172 | 0.00662 | -0.023 | -26.008
-2.5 | -0.111 | 0.00661 | -0.024 | -16.739
-2 | -0.049 | 0.00655 | -0.025 | -7.44
-1.5 | 0.014 | 0.00656 | -0.026 | 2.066
-1 | 0.076 | 0.00643 | -0.028 | 11.831
-0.5 | 0.139 | 0.00635 | -0.029 | 21.861
0 | 0.201 | 0.0062 | -0.03 | 32.447
0.5 | 0.263 | 0.00614 | -0.031 | 42.864
1 | 0.325 | 0.00464 | -0.032 | 70.112
1.5 | 0.387 | 0.00452 | -0.033 | 85.671
2 | 0.449 | 0.00462 | -0.034 | 97.184
2.5 | 0.511 | 0.00446 | -0.035 | 114.518
3 | 0.572 | 0.0058 | -0.036 | 98.612
3.5 | 0.632 | 0.00609 | -0.037 | 103.822
4 | 0.692 | 0.00672 | -0.039 | 103.009
4.5 | 0.751 | 0.00695 | -0.04 | 108.07
5 | 0.808 | 0.00722 | -0.041 | 111.846
5.5 | 0.863 | 0.0075 | -0.042 | 115.131
6 | 0.917 | 0.00785 | -0.043 | 116.87
6.5 | 0.968 | 0.00829 | -0.044 | 116.823
7 | 1.016 | 0.00868 | -0.045 | 117.1
7.5 | 1.06 | 0.00909 | -0.046 | 116.587
8 | 1.097 | 0.00953 | -0.047 | 115.153
8.5 | 1.128 | 0.01 | -0.048 | 112.807
9 | 1.152 | 0.01053 | -0.049 | 109.414
9.5 | 1.169 | 0.01103 | -0.05 | 106.002
10 | 1.177 | 0.01174 | -0.051 | 100.251
10.5 | 1.176 | 0.01243 | -0.052 | 94.611
11 | 1.166 | 0.01323 | -0.053 | 88.106
11.5 | 1.145 | 0.01414 | -0.054 | 81.013
12 | 1.115 | 0.01519 | -0.055 | 73.378
12.5 | 1.074 | 0.01669 | -0.056 | 64.329
13 | 1.011 | 0.01836 | -0.057 | 55.047
13.5 | 0.935 | 0.02084 | -0.057 | 44.891
14 | 0.782 | 0.05204 | -0.05 | 15.023
14.5 | 0.664 | 0.08811 | -0.04 | 7.531
15 | 0.576 | 0.10707 | -0.034 | 5.383

## 150. Re 20M Mach 0.25 (2)
BIGFOIL.COM POLAR EXPORT
NACA67-313 a=0.2
NACA67-313 a=0.2 |  |  |  | Cl Max: | 1.6878 | at alpha= | 18.5 | deg
XFOIL ncrit=9 |  |  |  | L/D Max: | 116.628 | at alpha= | 7.5 | deg
Re: | 20000000 |  |  | Cd Min: | 0.17461 | at alpha= | -20 | deg
Mach: | 0.25 |  |  | Cl=0 at alpha= | -1.9332 | deg
|  |  |  | @ Cl=0.1, Cd= | 0.0048863
|  |  |  | @ Cl=0.4, Cd= | 0.0044554
|  |  |  | @ Cl=0.6, Cd= | 0.0057652
alpha (deg) | Cl | Cd | Cm | Cl/Cd
-20 | -0.6691 | 0.17461 | -0.0269 | -3.832
-19.5 | -1.2524 | 0.06303 | -0.1088 | -19.8699
-19 | -1.3479 | 0.04538 | -0.1202 | -29.7025
-18.5 | -1.4221 | 0.03542 | -0.1193 | -40.1496
-18 | -1.436 | 0.03095 | -0.1149 | -46.3974
-17.5 | -1.4391 | 0.02748 | -0.1094 | -52.369
-17 | -1.476 | 0.02253 | -0.1005 | -65.5126
-16.5 | -1.4639 | 0.02025 | -0.0938 | -72.2914
-16 | -1.4429 | 0.01836 | -0.0874 | -78.5893
-15.5 | -1.4133 | 0.01691 | -0.0817 | -83.5778
-15 | -1.3798 | 0.01562 | -0.0763 | -88.3355
-14.5 | -1.3389 | 0.01478 | -0.0717 | -90.5886
-14 | -1.298 | 0.01388 | -0.0671 | -93.5159
-13.5 | -1.2566 | 0.01292 | -0.0626 | -97.2601
-13 | -1.2119 | 0.01228 | -0.0585 | -98.6889
-12.5 | -1.1681 | 0.01138 | -0.0545 | -102.645
-12 | -1.1203 | 0.0108 | -0.0512 | -103.7315
-11.5 | -1.0676 | 0.01026 | -0.0489 | -104.0546
-11 | -1.0137 | 0.0098 | -0.047 | -103.4388
-10.5 | -0.9605 | 0.00917 | -0.0451 | -104.7437
-10 | -0.9064 | 0.00864 | -0.0435 | -104.9074
-9.5 | -0.8525 | 0.00809 | -0.0419 | -105.377
-9 | -0.7975 | 0.00766 | -0.0406 | -104.1123
-8.5 | -0.7426 | 0.00724 | -0.0394 | -102.5691
-8 | -0.6875 | 0.00688 | -0.0384 | -99.9273
-7.5 | -0.6314 | 0.0066 | -0.0377 | -95.6667
-7 | -0.5751 | 0.00636 | -0.0371 | -90.4245
-6.5 | -0.5184 | 0.0061 | -0.0366 | -84.9836
-6 | -0.4615 | 0.00586 | -0.0363 | -78.7543
-5.5 | -0.4052 | 0.00562 | -0.0359 | -72.0996
-5 | -0.3487 | 0.0054 | -0.0357 | -64.5741
-4.5 | -0.2912 | 0.00521 | -0.0357 | -55.8925
-4 | -0.2342 | 0.00503 | -0.0356 | -46.5606
-3.5 | -0.177 | 0.00487 | -0.0357 | -36.345
-3 | -0.1198 | 0.0048 | -0.0358 | -24.9583
-2.5 | -0.0637 | 0.00478 | -0.0358 | -13.3264
-2 | -0.0075 | 0.00482 | -0.0358 | -1.556
-1.5 | 0.0486 | 0.00484 | -0.0358 | 10.0413
-1 | 0.1041 | 0.00489 | -0.0358 | 21.2883
-0.5 | 0.159 | 0.00493 | -0.0356 | 32.2515
0 | 0.2111 | 0.00503 | -0.0349 | 41.9682
0.5 | 0.2607 | 0.0052 | -0.0337 | 50.1346
1 | 0.3125 | 0.00527 | -0.033 | 59.2979
1.5 | 0.3576 | 0.00536 | -0.031 | 66.7164
2 | 0.3895 | 0.00441 | -0.0266 | 88.322
2.5 | 0.4427 | 0.00464 | -0.026 | 95.4095
3 | 0.4929 | 0.00501 | -0.0249 | 98.3832
3.5 | 0.544 | 0.0053 | -0.0239 | 102.6415
4 | 0.5915 | 0.00571 | -0.0222 | 103.5902
4.5 | 0.6408 | 0.00603 | -0.0208 | 106.2687
5 | 0.6909 | 0.00628 | -0.0196 | 110.0159
5.5 | 0.7339 | 0.00651 | -0.0167 | 112.7343
6 | 0.7793 | 0.00677 | -0.0143 | 115.1108
6.5 | 0.8238 | 0.0071 | -0.0119 | 116.0282
7 | 0.8685 | 0.00745 | -0.0096 | 116.5772
7.5 | 0.9132 | 0.00783 | -0.0072 | 116.6284
8 | 0.9577 | 0.00823 | -0.0048 | 116.367
8.5 | 1.0028 | 0.00862 | -0.0026 | 116.3341
9 | 1.0484 | 0.00903 | -0.0005 | 116.1019
9.5 | 1.0905 | 0.00956 | 0.0023 | 114.069
10 | 1.1351 | 0.01003 | 0.0046 | 113.1705
10.5 | 1.1773 | 0.01056 | 0.0073 | 111.4867
11 | 1.2182 | 0.01121 | 0.0102 | 108.6708
11.5 | 1.2581 | 0.01187 | 0.0133 | 105.9899
12 | 1.2983 | 0.01256 | 0.0162 | 103.3678
12.5 | 1.3346 | 0.01345 | 0.0198 | 99.2268
13 | 1.37 | 0.01437 | 0.0233 | 95.3375
13.5 | 1.4022 | 0.01548 | 0.0272 | 90.5814
14 | 1.437 | 0.01654 | 0.0306 | 86.8803
14.5 | 1.4654 | 0.01792 | 0.0348 | 81.7746
15 | 1.4959 | 0.01926 | 0.0385 | 77.6687
15.5 | 1.5236 | 0.02082 | 0.0423 | 73.1796
16 | 1.5479 | 0.02262 | 0.0463 | 68.4306
16.5 | 1.5703 | 0.02464 | 0.0503 | 63.7297
17 | 1.5872 | 0.02682 | 0.0547 | 59.1797
17.5 | 1.6288 | 0.0304 | 0.0524 | 53.5789
18 | 1.6632 | 0.03467 | 0.0502 | 47.9723
18.5 | 1.6878 | 0.03976 | 0.0483 | 42.4497
19.5 | 1.6699 | 0.05144 | 0.0525 | 32.4631
20 | 1.6487 | 0.05943 | 0.0522 | 27.7419

## 151. Re 20M Mach 0.50 (1)
BIGFOIL.COM POLAR EXPORT
NACA67-313 a=0.2
NACA67-313 a=0.2 |  |  |  | Cl Max: | 1.176 | at alpha= | 20 | deg
JavaFoil+Calcfoil stall+Eppler ext transition |  |  |  | L/D Max: | 109.601 | at alpha= | 5.5 | deg
Re: | 20000000 |  |  | Cd Min: | 0.00519 | at alpha= | 1 | deg
Mach: | 0.5 |  |  | Cl=0 at alpha= | -1.6087 | deg
|  |  |  | @ Cl=0.1, Cd= | 0.0059621
|  |  |  | @ Cl=0.4, Cd= | 0.0052561
|  |  |  | @ Cl=0.6, Cd= | 0.0061665
alpha (deg) | Cl | Cd | Cm | Cl/Cd
-20 | -1.007 | 0.18097 | 0.006 | -5.563
-19.5 | -0.98 | 0.17368 | 0.006 | -5.643
-19 | -0.955 | 0.1595 | 0.005 | -5.985
-18.5 | -0.927 | 0.15419 | 0.005 | -6.013
-18 | -0.9 | 0.14682 | 0.004 | -6.131
-17.5 | -0.872 | 0.1426 | 0.003 | -6.116
-17 | -0.845 | 0.13367 | 0.003 | -6.325
-16.5 | -0.819 | 0.13075 | 0.002 | -6.26
-16 | -0.791 | 0.12392 | 0.002 | -6.385
-15.5 | -0.764 | 0.11819 | 0.001 | -6.462
-15 | -0.737 | 0.11008 | 0.001 | -6.693
-14.5 | -0.71 | 0.09815 | 0 | -7.239
-14 | -0.684 | 0.09098 | 0 | -7.523
-13.5 | -0.661 | 0.08093 | -0.001 | -8.169
-13 | -0.632 | 0.078 | -0.002 | -8.109
-12.5 | -0.6 | 0.0835 | -0.002 | -7.188
-12 | -0.574 | 0.076 | -0.003 | -7.554
-11.5 | -0.549 | 0.06806 | -0.004 | -8.069
-11 | -0.527 | 0.05932 | -0.005 | -8.876
-10.5 | -0.595 | 0.01139 | -0.008 | -52.251
-10 | -0.566 | 0.01014 | -0.009 | -55.83
-9.5 | -0.435 | 0.06165 | -0.005 | -7.054
-9 | -0.408 | 0.05529 | -0.006 | -7.387
-8.5 | -0.382 | 0.0501 | -0.007 | -7.63
-8 | -0.433 | 0.00885 | -0.014 | -48.906
-7.5 | -0.325 | 0.04897 | -0.007 | -6.636
-7 | -0.298 | 0.04421 | -0.008 | -6.747
-6.5 | -0.377 | 0.03187 | -0.012 | -11.825
-6 | -0.5 | 0.00787 | -0.019 | -63.573
-5.5 | -0.478 | 0.00749 | -0.02 | -63.824
-5 | -0.435 | 0.00608 | -0.021 | -71.57
-4.5 | -0.382 | 0.00643 | -0.022 | -59.299
-4 | -0.322 | 0.00632 | -0.023 | -50.881
-3.5 | -0.258 | 0.00609 | -0.025 | -42.328
-3 | -0.191 | 0.00605 | -0.026 | -31.602
-2.5 | -0.123 | 0.00642 | -0.027 | -19.182
-2 | -0.054 | 0.00613 | -0.028 | -8.865
-1.5 | 0.015 | 0.00608 | -0.029 | 2.485
-1 | 0.085 | 0.00581 | -0.031 | 14.601
-0.5 | 0.155 | 0.00652 | -0.032 | 23.802
0 | 0.224 | 0.00645 | -0.033 | 34.78
0.5 | 0.293 | 0.00638 | -0.034 | 45.916
1 | 0.362 | 0.00519 | -0.036 | 69.845
1.5 | 0.431 | 0.00531 | -0.037 | 81.264
2 | 0.5 | 0.00555 | -0.038 | 90.077
2.5 | 0.568 | 0.00595 | -0.039 | 95.467
3 | 0.636 | 0.00641 | -0.04 | 99.093
3.5 | 0.702 | 0.00698 | -0.042 | 100.65
4 | 0.768 | 0.00754 | -0.043 | 101.797
4.5 | 0.831 | 0.00783 | -0.044 | 106.158
5 | 0.891 | 0.00824 | -0.045 | 108.106
5.5 | 0.947 | 0.00864 | -0.046 | 109.601
6 | 0.997 | 0.00933 | -0.048 | 106.898
6.5 | 1.039 | 0.00988 | -0.049 | 105.12
7 | 1.067 | 0.0106 | -0.05 | 100.64
7.5 | 1.066 | 0.01139 | -0.051 | 93.59
8 | 0.978 | 0.01249 | -0.052 | 78.298
8.5 | 0.676 | 0.0133 | -0.053 | 50.807
9 | 0.707 | 0.01461 | -0.055 | 48.383
9.5 | 0.609 | 0.06365 | -0.029 | 9.564
10 | 0.771 | 0.01578 | -0.057 | 48.843
10.5 | 0.681 | 0.05858 | -0.04 | 11.625
11 | 0.835 | 0.01651 | -0.059 | 50.576
11.5 | 0.865 | 0.01811 | -0.06 | 47.733
12 | 0.889 | 0.02123 | -0.061 | 41.872
12.5 | 0.782 | 0.07874 | -0.04 | 9.927
13 | 0.799 | 0.09202 | -0.036 | 8.683
13.5 | 0.842 | 0.08264 | -0.044 | 10.186
14 | 0.857 | 0.09741 | -0.04 | 8.792
14.5 | 0.887 | 0.10064 | -0.043 | 8.813
15 | 0.908 | 0.11774 | -0.041 | 7.713
15.5 | 0.933 | 0.12754 | -0.041 | 7.317
16 | 0.962 | 0.13017 | -0.042 | 7.388
16.5 | 0.989 | 0.13893 | -0.044 | 7.12
17 | 1.017 | 0.14475 | -0.045 | 7.026
17.5 | 1.041 | 0.15707 | -0.045 | 6.63
18 | 1.069 | 0.16095 | -0.046 | 6.639
18.5 | 1.097 | 0.17093 | -0.048 | 6.417
19 | 1.124 | 0.17327 | -0.049 | 6.49
19.5 | 1.149 | 0.18954 | -0.05 | 6.064
20 | 1.176 | 0.19811 | -0.051 | 5.935

## 152. Re 20M Mach 0.50 (2)
BIGFOIL.COM POLAR EXPORT
NACA67-313 a=0.2
NACA67-313 a=0.2 |  |  |  | Cl Max: | 1.1804 | at alpha= | 10.5 | deg
XFOIL ncrit=9 |  |  |  | L/D Max: | 99.8223 | at alpha= | 6.5 | deg
Re: | 20000000 |  |  | Cd Min: | 0.02276 | at alpha= | 11 | deg
Mach: | 0.5 |  |  | Cl=0 at alpha= | -99 | deg
|  |  |  | @ Cl=0.1, Cd= | 0.00503
|  |  |  | @ Cl=0.4, Cd= | 0.0046045
|  |  |  | @ Cl=0.6, Cd= | 0.006407
alpha (deg) | Cl | Cd | Cm | Cl/Cd
0 | 0.2513 | 0.00503 | -0.0416 | 49.9602
0.5 | 0.3033 | 0.00515 | -0.0393 | 58.8932
1 | 0.3515 | 0.00538 | -0.0362 | 65.3346
1.5 | 0.3857 | 0.00473 | -0.0305 | 81.5433
2 | 0.4176 | 0.00445 | -0.0242 | 93.8427
2.5 | 0.4571 | 0.00478 | -0.0189 | 95.6276
3.5 | 0.5374 | 0.00573 | -0.0089 | 93.7871
4 | 0.5831 | 0.0062 | -0.005 | 94.0484
4.5 | 0.628 | 0.00675 | -0.0009 | 93.037
5 | 0.6805 | 0.00714 | 0.0018 | 95.3081
5.5 | 0.7342 | 0.00755 | 0.0045 | 97.245
6 | 0.7892 | 0.00794 | 0.0072 | 99.3955
6.5 | 0.8425 | 0.00844 | 0.0103 | 99.8223
7 | 0.8927 | 0.00905 | 0.0141 | 98.6409
7.5 | 0.9456 | 0.00964 | 0.0178 | 98.0913
8 | 0.9981 | 0.01025 | 0.0217 | 97.3756
8.5 | 1.0517 | 0.01091 | 0.0258 | 96.3978
9 | 1.1033 | 0.0117 | 0.0305 | 94.2991
9.5 | 1.1508 | 0.01273 | 0.0363 | 90.4006
10.5 | 1.1804 | 0.01776 | 0.0555 | 66.464
11 | 1.1534 | 0.02276 | 0.0667 | 50.6766