## index
index | Re | Mach | Datasource
1 | 50000 | 0 | JavaFoil+Calcfoil stall+Eppler ext transition
2 | 50000 | 0 | XFOIL ncrit=9
3 | 50000 | 0.1 | JavaFoil+Calcfoil stall+Eppler ext transition
4 | 50000 | 0.1 | XFOIL ncrit=9
5 | 50000 | 0.25 | JavaFoil+Calcfoil stall+Eppler ext transition
6 | 50000 | 0.25 | XFOIL ncrit=9
7 | 50000 | 0.5 | JavaFoil+Calcfoil stall+Eppler ext transition
8 | 50000 | 0.5 | XFOIL ncrit=9
9 | 100000 | 0 | JavaFoil+Calcfoil stall+Eppler ext transition
10 | 100000 | 0 | XFOIL ncrit=9
11 | 100000 | 0.1 | JavaFoil+Calcfoil stall+Eppler ext transition
12 | 100000 | 0.1 | XFOIL ncrit=9
13 | 100000 | 0.25 | JavaFoil+Calcfoil stall+Eppler ext transition
14 | 100000 | 0.25 | XFOIL ncrit=9
15 | 100000 | 0.5 | JavaFoil+Calcfoil stall+Eppler ext transition
16 | 100000 | 0.5 | XFOIL ncrit=9
17 | 250000 | 0 | JavaFoil+Calcfoil stall+Eppler ext transition
18 | 250000 | 0 | XFOIL ncrit=9
19 | 250000 | 0.1 | JavaFoil+Calcfoil stall+Eppler ext transition
20 | 250000 | 0.1 | XFOIL ncrit=9
21 | 250000 | 0.25 | JavaFoil+Calcfoil stall+Eppler ext transition
22 | 250000 | 0.25 | XFOIL ncrit=9
23 | 250000 | 0.5 | JavaFoil+Calcfoil stall+Eppler ext transition
24 | 250000 | 0.5 | XFOIL ncrit=9
25 | 500000 | 0 | JavaFoil+Calcfoil stall+Eppler ext transition
26 | 500000 | 0 | XFOIL ncrit=9
27 | 500000 | 0.1 | JavaFoil+Calcfoil stall+Eppler ext transition
28 | 500000 | 0.1 | XFOIL ncrit=9
29 | 500000 | 0.25 | JavaFoil+Calcfoil stall+Eppler ext transition
30 | 500000 | 0.25 | XFOIL ncrit=9
31 | 500000 | 0.5 | JavaFoil+Calcfoil stall+Eppler ext transition
32 | 500000 | 0.5 | XFOIL ncrit=9
33 | 750000 | 0 | JavaFoil+Calcfoil stall+Eppler ext transition
34 | 750000 | 0 | XFOIL ncrit=9
35 | 750000 | 0.1 | JavaFoil+Calcfoil stall+Eppler ext transition
36 | 750000 | 0.1 | XFOIL ncrit=9
37 | 750000 | 0.25 | JavaFoil+Calcfoil stall+Eppler ext transition
38 | 750000 | 0.25 | XFOIL ncrit=9
39 | 750000 | 0.5 | JavaFoil+Calcfoil stall+Eppler ext transition
40 | 750000 | 0.5 | XFOIL ncrit=9
41 | 1000000 | 0 | JavaFoil+Calcfoil stall+Eppler ext transition
42 | 1000000 | 0 | XFOIL ncrit=9
43 | 1000000 | 0.1 | JavaFoil+Calcfoil stall+Eppler ext transition
44 | 1000000 | 0.1 | XFOIL ncrit=9
45 | 1000000 | 0.25 | JavaFoil+Calcfoil stall+Eppler ext transition
46 | 1000000 | 0.25 | XFOIL ncrit=9
47 | 1000000 | 0.5 | JavaFoil+Calcfoil stall+Eppler ext transition
48 | 1000000 | 0.5 | XFOIL ncrit=9
49 | 2000000 | 0 | JavaFoil+Calcfoil stall+Eppler ext transition
50 | 2000000 | 0 | XFOIL ncrit=9
51 | 2000000 | 0.1 | JavaFoil+Calcfoil stall+Eppler ext transition
52 | 2000000 | 0.1 | XFOIL ncrit=9
53 | 2000000 | 0.25 | JavaFoil+Calcfoil stall+Eppler ext transition
54 | 2000000 | 0.25 | XFOIL ncrit=9
55 | 2000000 | 0.5 | JavaFoil+Calcfoil stall+Eppler ext transition
56 | 2000000 | 0.5 | XFOIL ncrit=9
57 | 3000000 | 0 | JavaFoil+Calcfoil stall+Eppler ext transition
58 | 3000000 | 0 | XFOIL ncrit=9
59 | 3000000 | 0.1 | JavaFoil+Calcfoil stall+Eppler ext transition
60 | 3000000 | 0.1 | XFOIL ncrit=9
61 | 3000000 | 0.25 | JavaFoil+Calcfoil stall+Eppler ext transition
62 | 3000000 | 0.25 | XFOIL ncrit=9
63 | 3000000 | 0.5 | JavaFoil+Calcfoil stall+Eppler ext transition
64 | 3000000 | 0.5 | XFOIL ncrit=9
65 | 4000000 | 0 | JavaFoil+Calcfoil stall+Eppler ext transition
66 | 4000000 | 0 | XFOIL ncrit=9
67 | 4000000 | 0.1 | JavaFoil+Calcfoil stall+Eppler ext transition
68 | 4000000 | 0.1 | XFOIL ncrit=9
69 | 4000000 | 0.25 | JavaFoil+Calcfoil stall+Eppler ext transition
70 | 4000000 | 0.25 | XFOIL ncrit=9
71 | 4000000 | 0.5 | JavaFoil+Calcfoil stall+Eppler ext transition
72 | 4000000 | 0.5 | XFOIL ncrit=9
73 | 5000000 | 0 | JavaFoil+Calcfoil stall+Eppler ext transition
74 | 5000000 | 0 | XFOIL ncrit=9
75 | 5000000 | 0.1 | JavaFoil+Calcfoil stall+Eppler ext transition
76 | 5000000 | 0.1 | XFOIL ncrit=9
77 | 5000000 | 0.25 | JavaFoil+Calcfoil stall+Eppler ext transition
78 | 5000000 | 0.25 | XFOIL ncrit=9
79 | 5000000 | 0.5 | JavaFoil+Calcfoil stall+Eppler ext transition
80 | 5000000 | 0.5 | XFOIL ncrit=9
81 | 6000000 | 0 | JavaFoil+Calcfoil stall+Eppler ext transition
82 | 6000000 | 0 | XFOIL ncrit=9
83 | 6000000 | 0.1 | JavaFoil+Calcfoil stall+Eppler ext transition
84 | 6000000 | 0.1 | XFOIL ncrit=9
85 | 6000000 | 0.25 | JavaFoil+Calcfoil stall+Eppler ext transition
86 | 6000000 | 0.25 | XFOIL ncrit=9
87 | 6000000 | 0.5 | JavaFoil+Calcfoil stall+Eppler ext transition
88 | 6000000 | 0.5 | XFOIL ncrit=9
89 | 7000000 | 0 | JavaFoil+Calcfoil stall+Eppler ext transition
90 | 7000000 | 0 | XFOIL ncrit=9
91 | 7000000 | 0.1 | JavaFoil+Calcfoil stall+Eppler ext transition
92 | 7000000 | 0.1 | XFOIL ncrit=9
93 | 7000000 | 0.25 | JavaFoil+Calcfoil stall+Eppler ext transition
94 | 7000000 | 0.25 | XFOIL ncrit=9
95 | 7000000 | 0.5 | JavaFoil+Calcfoil stall+Eppler ext transition
96 | 7000000 | 0.5 | XFOIL ncrit=9
97 | 8000000 | 0 | JavaFoil+Calcfoil stall+Eppler ext transition
98 | 8000000 | 0 | XFOIL ncrit=9
99 | 8000000 | 0.1 | JavaFoil+Calcfoil stall+Eppler ext transition
100 | 8000000 | 0.1 | XFOIL ncrit=9
101 | 8000000 | 0.25 | JavaFoil+Calcfoil stall+Eppler ext transition
102 | 8000000 | 0.25 | XFOIL ncrit=9
103 | 8000000 | 0.5 | JavaFoil+Calcfoil stall+Eppler ext transition
104 | 8000000 | 0.5 | XFOIL ncrit=9
105 | 10000000 | 0 | JavaFoil+Calcfoil stall+Eppler ext transition
106 | 10000000 | 0 | XFOIL ncrit=9
107 | 10000000 | 0.1 | JavaFoil+Calcfoil stall+Eppler ext transition
108 | 10000000 | 0.1 | XFOIL ncrit=9
109 | 10000000 | 0.25 | JavaFoil+Calcfoil stall+Eppler ext transition
110 | 10000000 | 0.25 | XFOIL ncrit=9
111 | 10000000 | 0.5 | JavaFoil+Calcfoil stall+Eppler ext transition
112 | 10000000 | 0.5 | XFOIL ncrit=9
113 | 12000000 | 0 | JavaFoil+Calcfoil stall+Eppler ext transition
114 | 12000000 | 0 | XFOIL ncrit=9
115 | 12000000 | 0.1 | JavaFoil+Calcfoil stall+Eppler ext transition
116 | 12000000 | 0.1 | XFOIL ncrit=9
117 | 12000000 | 0.25 | JavaFoil+Calcfoil stall+Eppler ext transition
118 | 12000000 | 0.25 | XFOIL ncrit=9
119 | 12000000 | 0.5 | JavaFoil+Calcfoil stall+Eppler ext transition
120 | 12000000 | 0.5 | XFOIL ncrit=9
121 | 14000000 | 0 | JavaFoil+Calcfoil stall+Eppler ext transition
122 | 14000000 | 0 | XFOIL ncrit=9
123 | 14000000 | 0.1 | JavaFoil+Calcfoil stall+Eppler ext transition
124 | 14000000 | 0.1 | XFOIL ncrit=9
125 | 14000000 | 0.25 | JavaFoil+Calcfoil stall+Eppler ext transition
126 | 14000000 | 0.25 | XFOIL ncrit=9
127 | 14000000 | 0.5 | JavaFoil+Calcfoil stall+Eppler ext transition
128 | 14000000 | 0.5 | XFOIL ncrit=9
129 | 16000000 | 0 | JavaFoil+Calcfoil stall+Eppler ext transition
130 | 16000000 | 0 | XFOIL ncrit=9
131 | 16000000 | 0.1 | JavaFoil+Calcfoil stall+Eppler ext transition
132 | 16000000 | 0.1 | XFOIL ncrit=9
133 | 16000000 | 0.25 | JavaFoil+Calcfoil stall+Eppler ext transition
134 | 16000000 | 0.25 | XFOIL ncrit=9
135 | 16000000 | 0.5 | JavaFoil+Calcfoil stall+Eppler ext transition
136 | 16000000 | 0.5 | XFOIL ncrit=9
137 | 18000000 | 0 | JavaFoil+Calcfoil stall+Eppler ext transition
138 | 18000000 | 0 | XFOIL ncrit=9
139 | 18000000 | 0.1 | JavaFoil+Calcfoil stall+Eppler ext transition
140 | 18000000 | 0.1 | XFOIL ncrit=9
141 | 18000000 | 0.25 | JavaFoil+Calcfoil stall+Eppler ext transition
142 | 18000000 | 0.25 | XFOIL ncrit=9
143 | 18000000 | 0.5 | JavaFoil+Calcfoil stall+Eppler ext transition
144 | 18000000 | 0.5 | XFOIL ncrit=9
145 | 20000000 | 0 | JavaFoil+Calcfoil stall+Eppler ext transition
146 | 20000000 | 0 | XFOIL ncrit=9
147 | 20000000 | 0.1 | JavaFoil+Calcfoil stall+Eppler ext transition
148 | 20000000 | 0.1 | XFOIL ncrit=9
149 | 20000000 | 0.25 | JavaFoil+Calcfoil stall+Eppler ext transition
150 | 20000000 | 0.25 | XFOIL ncrit=9
151 | 20000000 | 0.5 | JavaFoil+Calcfoil stall+Eppler ext transition
152 | 20000000 | 0.5 | XFOIL ncrit=9

## 1. Re 50k Mach 0.00 (1)
BIGFOIL.COM POLAR EXPORT
GA 30A217
GA 30A217 |  |  |  | Cl Max: | 1.615 | at alpha= | 19 | deg
JavaFoil+Calcfoil stall+Eppler ext transition |  |  |  | L/D Max: | 31.902 | at alpha= | 7 | deg
Re: | 50000 |  |  | Cd Min: | 0.0225 | at alpha= | -1.5 | deg
Mach: | 0 |  |  | Cl=0 at alpha= | -1.6667 | deg
|  |  |  | @ Cl=0.1, Cd= | 0.022927
|  |  |  | @ Cl=0.4, Cd= | 0.023664
|  |  |  | @ Cl=0.6, Cd= | 0.024188
alpha (deg) | Cl | Cd | Cm | Cl/Cd
-20 | -1.137 | 0.25101 | -0.003 | -4.528
-19.5 | -1.143 | 0.23953 | -0.003 | -4.772
-19 | -1.147 | 0.23494 | -0.003 | -4.883
-18.5 | -1.15 | 0.21519 | -0.004 | -5.342
-18 | -1.15 | 0.20844 | -0.004 | -5.517
-17.5 | -1.147 | 0.19433 | -0.004 | -5.903
-17 | -1.143 | 0.18625 | -0.004 | -6.134
-16.5 | -1.135 | 0.17695 | -0.005 | -6.415
-16 | -1.125 | 0.16497 | -0.005 | -6.821
-15.5 | -1.113 | 0.15793 | -0.005 | -7.045
-15 | -1.097 | 0.14708 | -0.006 | -7.458
-14.5 | -1.077 | 0.14089 | -0.006 | -7.647
-14 | -1.055 | 0.13287 | -0.006 | -7.943
-13.5 | -1.031 | 0.12342 | -0.007 | -8.355
-13 | -1.005 | 0.11704 | -0.007 | -8.583
-12.5 | -0.975 | 0.11116 | -0.008 | -8.775
-12 | -0.944 | 0.10432 | -0.008 | -9.051
-11.5 | -0.911 | 0.09797 | -0.009 | -9.302
-11 | -0.876 | 0.0922 | -0.009 | -9.504
-10.5 | -0.84 | 0.08531 | -0.01 | -9.844
-10 | -0.802 | 0.08122 | -0.011 | -9.871
-9.5 | -0.762 | 0.07649 | -0.011 | -9.959
-9 | -0.722 | 0.07117 | -0.012 | -10.143
-8.5 | -0.701 | 0.05866 | -0.016 | -11.954
-8 | -0.685 | 0.0441 | -0.019 | -15.53
-7.5 | -0.668 | 0.03355 | -0.022 | -19.923
-7 | -0.639 | 0.02871 | -0.023 | -22.243
-6.5 | -0.589 | 0.02709 | -0.025 | -21.761
-6 | -0.536 | 0.02539 | -0.026 | -21.129
-5.5 | -0.476 | 0.0252 | -0.026 | -18.89
-5 | -0.415 | 0.02456 | -0.027 | -16.901
-4.5 | -0.354 | 0.02463 | -0.028 | -14.362
-4 | -0.292 | 0.02419 | -0.029 | -12.065
-3.5 | -0.23 | 0.0238 | -0.029 | -9.646
-3 | -0.167 | 0.02302 | -0.03 | -7.263
-2.5 | -0.105 | 0.02281 | -0.031 | -4.584
-2 | -0.042 | 0.02265 | -0.032 | -1.846
-1.5 | 0.021 | 0.0225 | -0.032 | 0.934
-1 | 0.084 | 0.02293 | -0.033 | 3.66
-0.5 | 0.147 | 0.02292 | -0.034 | 6.404
0 | 0.211 | 0.023 | -0.035 | 9.188
0.5 | 0.269 | 0.02321 | -0.035 | 11.591
1 | 0.338 | 0.02329 | -0.036 | 14.507
1.5 | 0.401 | 0.02367 | -0.037 | 16.943
2 | 0.464 | 0.02293 | -0.038 | 20.23
2.5 | 0.527 | 0.02413 | -0.039 | 21.829
3 | 0.59 | 0.02389 | -0.039 | 24.681
3.5 | 0.639 | 0.02535 | -0.039 | 25.19
4 | 0.698 | 0.02607 | -0.04 | 26.774
4.5 | 0.757 | 0.0269 | -0.04 | 28.137
5 | 0.815 | 0.02784 | -0.041 | 29.27
5.5 | 0.872 | 0.02871 | -0.042 | 30.358
6 | 0.927 | 0.02991 | -0.042 | 31
6.5 | 0.982 | 0.03088 | -0.043 | 31.802
7 | 1.036 | 0.03247 | -0.043 | 31.902
7.5 | 1.089 | 0.03432 | -0.044 | 31.738
8 | 1.138 | 0.03624 | -0.044 | 31.394
8.5 | 1.184 | 0.03852 | -0.044 | 30.732
9 | 1.228 | 0.04075 | -0.045 | 30.123
9.5 | 1.268 | 0.04412 | -0.045 | 28.747
10 | 1.303 | 0.04836 | -0.045 | 26.953
10.5 | 1.335 | 0.05351 | -0.044 | 24.947
11 | 1.348 | 0.06276 | -0.043 | 21.472
11.5 | 1.361 | 0.07297 | -0.041 | 18.656
12 | 1.38 | 0.08265 | -0.04 | 16.701
12.5 | 1.403 | 0.09178 | -0.038 | 15.287
13 | 1.425 | 0.10107 | -0.037 | 14.097
13.5 | 1.453 | 0.10859 | -0.037 | 13.383
14 | 1.478 | 0.11659 | -0.036 | 12.679
14.5 | 1.503 | 0.12506 | -0.036 | 12.015
15 | 1.525 | 0.1331 | -0.035 | 11.46
15.5 | 1.546 | 0.14086 | -0.035 | 10.975
16 | 1.564 | 0.14999 | -0.035 | 10.43
16.5 | 1.579 | 0.15905 | -0.035 | 9.928
17 | 1.592 | 0.16843 | -0.035 | 9.449
17.5 | 1.601 | 0.17754 | -0.035 | 9.017
18 | 1.608 | 0.18855 | -0.035 | 8.528
18.5 | 1.613 | 0.19962 | -0.034 | 8.078
19 | 1.615 | 0.21054 | -0.034 | 7.669
19.5 | 1.615 | 0.22243 | -0.034 | 7.261
20 | 1.613 | 0.2339 | -0.034 | 6.897

## 2. Re 50k Mach 0.00 (2)
BIGFOIL.COM POLAR EXPORT
GA 30A217
GA 30A217 |  |  |  | Cl Max: | 0.9843 | at alpha= | 8.5 | deg
XFOIL ncrit=9 |  |  |  | L/D Max: | 22.1092 | at alpha= | 8.5 | deg
Re: | 50000 |  |  | Cd Min: | 0.16249 | at alpha= | -13.5 | deg
Mach: | 0 |  |  | Cl=0 at alpha= | -0.39783 | deg
|  |  |  | @ Cl=0.1, Cd= | 0.039429
|  |  |  | @ Cl=0.4, Cd= | 0.043793
|  |  |  | @ Cl=0.6, Cd= | 0.16244
alpha (deg) | Cl | Cd | Cm | Cl/Cd
-13.5 | -0.4346 | 0.16249 | -0.0124 | -2.6746
-13 | -0.394 | 0.15221 | -0.0129 | -2.5885
-12.5 | -0.3826 | 0.1456 | -0.0143 | -2.6277
-12 | -0.3883 | 0.14083 | -0.0159 | -2.7572
-10 | -0.6096 | 0.0742 | -0.0512 | -8.2156
-9.5 | -0.695 | 0.0644 | -0.0446 | -10.7919
-9 | -0.7639 | 0.05646 | -0.0351 | -13.5299
-8.5 | -0.809 | 0.04973 | -0.0253 | -16.2678
-8 | -0.7938 | 0.04651 | -0.0201 | -17.0673
-7.5 | -0.7847 | 0.04294 | -0.0144 | -18.2743
-7 | -0.7692 | 0.03984 | -0.0094 | -19.3072
-6.5 | -0.7478 | 0.03722 | -0.005 | -20.0913
-6 | -0.7211 | 0.03538 | -0.0011 | -20.3816
-5.5 | -0.69 | 0.03425 | 0.0025 | -20.146
-5 | -0.6584 | 0.03353 | 0.0061 | -19.6361
-4.5 | -0.6269 | 0.03282 | 0.0094 | -19.1012
-4 | -0.5937 | 0.03237 | 0.0128 | -18.3411
-3.5 | -0.5601 | 0.03186 | 0.0158 | -17.58
-3 | -0.5256 | 0.03136 | 0.0184 | -16.7602
-2.5 | -0.4912 | 0.03114 | 0.0214 | -15.7739
-2 | -0.4323 | 0.03165 | 0.0201 | -13.6588
-1.5 | -0.3529 | 0.03314 | 0.0166 | -10.6488
-1 | -0.2722 | 0.03506 | 0.0139 | -7.7638
-0.5 | -0.0453 | 0.03897 | -0.0171 | -1.1624
0 | 0.1764 | 0.03967 | -0.0519 | 4.4467
0.5 | 0.1897 | 0.0393 | -0.0504 | 4.827
1 | 0.2222 | 0.03971 | -0.0493 | 5.5956
1.5 | 0.2605 | 0.04056 | -0.0481 | 6.4226
2 | 0.3016 | 0.04153 | -0.0467 | 7.2622
2.5 | 0.3679 | 0.04218 | -0.0482 | 8.7221
3 | 0.3815 | 0.04388 | -0.0425 | 8.6942
3.5 | 0.4746 | 0.04344 | -0.0461 | 10.9254
4.5 | 0.5474 | 0.04547 | -0.0388 | 12.0387
5 | 0.5408 | 0.04878 | -0.0316 | 11.0865
5.5 | 0.6283 | 0.04699 | -0.0318 | 13.3709
6 | 0.6497 | 0.0489 | -0.0268 | 13.2863
6.5 | 0.7362 | 0.04642 | -0.0261 | 15.8595
7 | 0.784 | 0.04652 | -0.0228 | 16.853
7.5 | 0.8977 | 0.04248 | -0.0247 | 21.1323
8 | 0.8883 | 0.04658 | -0.0173 | 19.0704
8.5 | 0.9843 | 0.04452 | -0.0185 | 22.1092
9 | 0.962 | 0.04975 | -0.0106 | 19.3367
9.5 | 0.9212 | 0.05675 | -0.003 | 16.2326
10.5 | 0.6354 | 0.10681 | -0.0121 | 5.9489
11 | 0.6155 | 0.1185 | -0.0156 | 5.1941
12.5 | 0.5911 | 0.1533 | -0.0292 | 3.8558
13.5 | 0.591 | 0.16244 | -0.0313 | 3.6383

## 3. Re 50k Mach 0.10 (1)
BIGFOIL.COM POLAR EXPORT
GA 30A217
GA 30A217 |  |  |  | Cl Max: | 1.599 | at alpha= | 18.5 | deg
JavaFoil+Calcfoil stall+Eppler ext transition |  |  |  | L/D Max: | 31.723 | at alpha= | 7 | deg
Re: | 50000 |  |  | Cd Min: | 0.02252 | at alpha= | -1.5 | deg
Mach: | 0.1 |  |  | Cl=0 at alpha= | -1.6667 | deg
|  |  |  | @ Cl=0.1, Cd= | 0.023
|  |  |  | @ Cl=0.4, Cd= | 0.023683
|  |  |  | @ Cl=0.6, Cd= | 0.02423
alpha (deg) | Cl | Cd | Cm | Cl/Cd
-20 | -1.103 | 0.25735 | -0.003 | -4.284
-19.5 | -1.112 | 0.24455 | -0.003 | -4.549
-19 | -1.12 | 0.23308 | -0.003 | -4.806
-18.5 | -1.125 | 0.21988 | -0.004 | -5.118
-18 | -1.129 | 0.20655 | -0.004 | -5.464
-17.5 | -1.129 | 0.19863 | -0.004 | -5.685
-17 | -1.127 | 0.1902 | -0.004 | -5.925
-16.5 | -1.122 | 0.17555 | -0.005 | -6.393
-16 | -1.115 | 0.16779 | -0.005 | -6.643
-15.5 | -1.104 | 0.16062 | -0.005 | -6.874
-15 | -1.09 | 0.14949 | -0.006 | -7.294
-14.5 | -1.072 | 0.14184 | -0.006 | -7.56
-14 | -1.052 | 0.13284 | -0.007 | -7.919
-13.5 | -1.029 | 0.1248 | -0.007 | -8.244
-13 | -1.003 | 0.11826 | -0.007 | -8.483
-12.5 | -0.975 | 0.11144 | -0.008 | -8.751
-12 | -0.945 | 0.10519 | -0.008 | -8.981
-11.5 | -0.912 | 0.09837 | -0.009 | -9.271
-11 | -0.877 | 0.0928 | -0.009 | -9.456
-10.5 | -0.842 | 0.08575 | -0.01 | -9.82
-10 | -0.804 | 0.08187 | -0.011 | -9.818
-9.5 | -0.764 | 0.07677 | -0.011 | -9.951
-9 | -0.725 | 0.07144 | -0.012 | -10.144
-8.5 | -0.697 | 0.06166 | -0.015 | -11.296
-8 | -0.684 | 0.04544 | -0.019 | -15.052
-7.5 | -0.663 | 0.03531 | -0.021 | -18.787
-7 | -0.639 | 0.02908 | -0.023 | -21.99
-6.5 | -0.591 | 0.02732 | -0.025 | -21.647
-6 | -0.539 | 0.02554 | -0.026 | -21.107
-5.5 | -0.478 | 0.02531 | -0.026 | -18.898
-5 | -0.417 | 0.02464 | -0.027 | -16.926
-4.5 | -0.355 | 0.02473 | -0.028 | -14.372
-4 | -0.293 | 0.02429 | -0.029 | -12.071
-3.5 | -0.231 | 0.02385 | -0.03 | -9.674
-3 | -0.168 | 0.02312 | -0.03 | -7.266
-2.5 | -0.105 | 0.02283 | -0.031 | -4.604
-2 | -0.042 | 0.02267 | -0.032 | -1.854
-1.5 | 0.021 | 0.02252 | -0.033 | 0.939
-1 | 0.084 | 0.02298 | -0.033 | 3.671
-0.5 | 0.148 | 0.02306 | -0.034 | 6.398
0 | 0.212 | 0.02305 | -0.035 | 9.215
0.5 | 0.27 | 0.02326 | -0.035 | 11.622
1 | 0.339 | 0.02334 | -0.036 | 14.547
1.5 | 0.403 | 0.0237 | -0.037 | 17.005
2 | 0.466 | 0.02301 | -0.038 | 20.26
2.5 | 0.529 | 0.02424 | -0.039 | 21.844
3 | 0.592 | 0.02399 | -0.039 | 24.699
3.5 | 0.641 | 0.02546 | -0.039 | 25.195
4 | 0.701 | 0.02619 | -0.04 | 26.768
4.5 | 0.76 | 0.02705 | -0.041 | 28.107
5 | 0.818 | 0.02799 | -0.041 | 29.238
5.5 | 0.875 | 0.0289 | -0.042 | 30.281
6 | 0.931 | 0.03012 | -0.042 | 30.906
6.5 | 0.986 | 0.03112 | -0.043 | 31.68
7 | 1.04 | 0.03277 | -0.043 | 31.723
7.5 | 1.093 | 0.03466 | -0.044 | 31.541
8 | 1.141 | 0.03661 | -0.044 | 31.176
8.5 | 1.188 | 0.03899 | -0.044 | 30.462
9 | 1.231 | 0.04132 | -0.045 | 29.795
9.5 | 1.27 | 0.04491 | -0.045 | 28.288
10 | 1.306 | 0.0492 | -0.045 | 26.546
10.5 | 1.336 | 0.05461 | -0.044 | 24.472
11 | 1.347 | 0.06443 | -0.043 | 20.906
11.5 | 1.361 | 0.07484 | -0.041 | 18.181
12 | 1.376 | 0.08549 | -0.039 | 16.099
12.5 | 1.404 | 0.09346 | -0.038 | 15.022
13 | 1.425 | 0.10285 | -0.037 | 13.859
13.5 | 1.453 | 0.11033 | -0.037 | 13.171
14 | 1.477 | 0.11884 | -0.036 | 12.432
14.5 | 1.501 | 0.12732 | -0.035 | 11.791
15 | 1.525 | 0.13458 | -0.035 | 11.329
15.5 | 1.544 | 0.14289 | -0.035 | 10.807
16 | 1.561 | 0.15157 | -0.035 | 10.298
16.5 | 1.574 | 0.1616 | -0.035 | 9.739
17 | 1.584 | 0.17145 | -0.035 | 9.236
17.5 | 1.592 | 0.18103 | -0.035 | 8.794
18 | 1.597 | 0.19119 | -0.035 | 8.351
18.5 | 1.599 | 0.20271 | -0.034 | 7.886
19 | 1.598 | 0.21351 | -0.034 | 7.485
19.5 | 1.596 | 0.2265 | -0.034 | 7.046
20 | 1.59 | 0.23888 | -0.034 | 6.656

## 4. Re 50k Mach 0.10 (2)
BIGFOIL.COM POLAR EXPORT
GA 30A217
GA 30A217 |  |  |  | Cl Max: | 0.9534 | at alpha= | 8.5 | deg
XFOIL ncrit=9 |  |  |  | L/D Max: | 20.3284 | at alpha= | 8.5 | deg
Re: | 50000 |  |  | Cd Min: | 0.16308 | at alpha= | -13.5 | deg
Mach: | 0.1 |  |  | Cl=0 at alpha= | -0.37476 | deg
|  |  |  | @ Cl=0.1, Cd= | 0.03961
|  |  |  | @ Cl=0.4, Cd= | 0.044075
|  |  |  | @ Cl=0.6, Cd= | 0.16303
alpha (deg) | Cl | Cd | Cm | Cl/Cd
-13.5 | -0.4336 | 0.16308 | -0.0126 | -2.6588
-13 | -0.3925 | 0.15268 | -0.0131 | -2.5707
-12.5 | -0.3805 | 0.14602 | -0.0146 | -2.6058
-12 | -0.3862 | 0.14131 | -0.0161 | -2.733
-11.5 | -0.3895 | 0.13692 | -0.017 | -2.8447
-10 | -0.5976 | 0.07587 | -0.0516 | -7.8766
-9.5 | -0.677 | 0.06607 | -0.0461 | -10.2467
-9 | -0.7504 | 0.058 | -0.0368 | -12.9379
-8.5 | -0.8007 | 0.05113 | -0.0269 | -15.6601
-8 | -0.7885 | 0.04779 | -0.0214 | -16.4993
-7.5 | -0.7848 | 0.04384 | -0.0153 | -17.9015
-7 | -0.7705 | 0.04066 | -0.0101 | -18.9498
-6.5 | -0.7522 | 0.0378 | -0.0055 | -19.8995
-6 | -0.7233 | 0.03611 | -0.0016 | -20.0305
-5.5 | -0.6947 | 0.03461 | 0.0021 | -20.0722
-5 | -0.663 | 0.03375 | 0.0058 | -19.6444
-4.5 | -0.6307 | 0.03323 | 0.0093 | -18.9798
-4 | -0.5982 | 0.03258 | 0.0124 | -18.361
-3.5 | -0.5643 | 0.03211 | 0.0156 | -17.574
-3 | -0.5299 | 0.03165 | 0.0185 | -16.7425
-2.5 | -0.4952 | 0.03136 | 0.0213 | -15.7908
-2 | -0.432 | 0.03197 | 0.0195 | -13.5127
-1.5 | -0.3544 | 0.03334 | 0.0163 | -10.6299
-1 | -0.2763 | 0.0351 | 0.0139 | -7.8718
-0.5 | -0.0638 | 0.03898 | -0.014 | -1.6367
0 | 0.1909 | 0.03996 | -0.054 | 4.7773
0.5 | 0.1907 | 0.03959 | -0.0505 | 4.8169
1 | 0.2364 | 0.03985 | -0.0514 | 5.9322
1.5 | 0.2545 | 0.04086 | -0.0472 | 6.2286
2 | 0.3141 | 0.04157 | -0.0483 | 7.5559
2.5 | 0.3398 | 0.04297 | -0.0444 | 7.9078
3 | 0.3912 | 0.04387 | -0.0435 | 8.9173
3.5 | 0.4367 | 0.04493 | -0.0416 | 9.7196
4 | 0.4645 | 0.0465 | -0.0375 | 9.9892
4.5 | 0.5656 | 0.04488 | -0.0401 | 12.6025
5 | 0.5392 | 0.04915 | -0.0311 | 10.9705
5.5 | 0.6479 | 0.04614 | -0.0327 | 14.042
6 | 0.6217 | 0.05108 | -0.0247 | 12.1711
6.5 | 0.7683 | 0.04472 | -0.0278 | 17.1802
7 | 0.7291 | 0.0507 | -0.0188 | 14.3807
7.5 | 0.8822 | 0.04394 | -0.0226 | 20.0774
8 | 0.8493 | 0.04969 | -0.014 | 17.092
8.5 | 0.9534 | 0.0469 | -0.0151 | 20.3284
9 | 0.9142 | 0.05338 | -0.0066 | 17.1263
9.5 | 0.7083 | 0.08199 | -0.0064 | 8.6389
10 | 0.7099 | 0.08944 | -0.0062 | 7.9372
10.5 | 0.5406 | 0.12151 | -0.0213 | 4.449
11 | 0.5872 | 0.12653 | -0.0205 | 4.6408
11.5 | 0.5321 | 0.13915 | -0.027 | 3.8239
12 | 0.5627 | 0.14676 | -0.0282 | 3.8342
13 | 0.5889 | 0.1581 | -0.0298 | 3.7249
13.5 | 0.5912 | 0.16303 | -0.0313 | 3.6263

## 5. Re 50k Mach 0.25 (1)
BIGFOIL.COM POLAR EXPORT
GA 30A217
GA 30A217 |  |  |  | Cl Max: | 1.522 | at alpha= | 16 | deg
JavaFoil+Calcfoil stall+Eppler ext transition |  |  |  | L/D Max: | 30.787 | at alpha= | 7 | deg
Re: | 50000 |  |  | Cd Min: | 0.02279 | at alpha= | -1.5 | deg
Mach: | 0.25 |  |  | Cl=0 at alpha= | -1.6692 | deg
|  |  |  | @ Cl=0.1, Cd= | 0.023274
|  |  |  | @ Cl=0.4, Cd= | 0.024028
|  |  |  | @ Cl=0.6, Cd= | 0.025457
alpha (deg) | Cl | Cd | Cm | Cl/Cd
-20 | -0.798 | 0.32263 | -0.003 | -2.473
-19.5 | -0.839 | 0.31529 | -0.003 | -2.662
-19 | -0.878 | 0.28562 | -0.003 | -3.072
-18.5 | -0.912 | 0.26897 | -0.003 | -3.39
-18 | -0.942 | 0.25449 | -0.004 | -3.702
-17.5 | -0.968 | 0.23179 | -0.004 | -4.178
-17 | -0.99 | 0.22024 | -0.004 | -4.495
-16.5 | -1.007 | 0.2057 | -0.005 | -4.897
-16 | -1.019 | 0.1856 | -0.005 | -5.493
-15.5 | -1.027 | 0.1751 | -0.005 | -5.866
-15 | -1.029 | 0.16644 | -0.006 | -6.183
-14.5 | -1.025 | 0.15544 | -0.006 | -6.593
-14 | -1.016 | 0.14235 | -0.006 | -7.136
-13.5 | -1.003 | 0.13594 | -0.007 | -7.379
-13 | -0.986 | 0.12556 | -0.007 | -7.854
-12.5 | -0.965 | 0.11751 | -0.008 | -8.216
-12 | -0.941 | 0.11096 | -0.008 | -8.484
-11.5 | -0.914 | 0.10418 | -0.009 | -8.772
-11 | -0.883 | 0.09686 | -0.009 | -9.113
-10.5 | -0.85 | 0.0892 | -0.01 | -9.526
-10 | -0.814 | 0.08498 | -0.011 | -9.577
-9.5 | -0.776 | 0.07949 | -0.011 | -9.759
-9 | -0.735 | 0.07454 | -0.012 | -9.858
-8.5 | -0.695 | 0.0689 | -0.013 | -10.089
-8 | -0.678 | 0.05391 | -0.018 | -12.575
-7.5 | -0.653 | 0.04319 | -0.02 | -15.117
-7 | -0.638 | 0.0323 | -0.023 | -19.748
-6.5 | -0.601 | 0.02848 | -0.025 | -21.098
-6 | -0.553 | 0.02617 | -0.026 | -21.118
-5.5 | -0.491 | 0.02595 | -0.027 | -18.912
-5 | -0.428 | 0.02519 | -0.028 | -16.992
-4.5 | -0.365 | 0.02452 | -0.029 | -14.878
-4 | -0.301 | 0.02471 | -0.03 | -12.187
-3.5 | -0.237 | 0.02424 | -0.03 | -9.779
-3 | -0.173 | 0.02343 | -0.031 | -7.367
-2.5 | -0.108 | 0.02318 | -0.032 | -4.658
-2 | -0.043 | 0.02293 | -0.033 | -1.883
-1.5 | 0.022 | 0.02279 | -0.034 | 0.953
-1 | 0.087 | 0.02326 | -0.034 | 3.726
-0.5 | 0.152 | 0.02333 | -0.035 | 6.496
0 | 0.214 | 0.02346 | -0.035 | 9.108
0.5 | 0.278 | 0.0236 | -0.036 | 11.766
1 | 0.349 | 0.0238 | -0.037 | 14.656
1.5 | 0.414 | 0.02409 | -0.038 | 17.182
2 | 0.479 | 0.02414 | -0.039 | 19.84
2.5 | 0.533 | 0.02479 | -0.039 | 21.502
3 | 0.595 | 0.0254 | -0.04 | 23.435
3.5 | 0.657 | 0.02611 | -0.04 | 25.163
4 | 0.718 | 0.02693 | -0.041 | 26.659
4.5 | 0.778 | 0.02787 | -0.042 | 27.925
5 | 0.837 | 0.0289 | -0.042 | 28.956
5.5 | 0.895 | 0.02996 | -0.043 | 29.855
6 | 0.951 | 0.03137 | -0.043 | 30.321
6.5 | 1.007 | 0.03296 | -0.044 | 30.557
7 | 1.064 | 0.03454 | -0.044 | 30.787
7.5 | 1.114 | 0.03651 | -0.045 | 30.505
8 | 1.161 | 0.03895 | -0.045 | 29.823
8.5 | 1.206 | 0.04177 | -0.045 | 28.886
9 | 1.247 | 0.04493 | -0.045 | 27.752
9.5 | 1.284 | 0.0494 | -0.045 | 25.982
10 | 1.314 | 0.05507 | -0.045 | 23.857
10.5 | 1.325 | 0.0648 | -0.043 | 20.449
11 | 1.335 | 0.07608 | -0.041 | 17.55
11.5 | 1.354 | 0.086 | -0.039 | 15.744
12 | 1.377 | 0.0951 | -0.038 | 14.482
12.5 | 1.404 | 0.10331 | -0.037 | 13.587
13 | 1.429 | 0.11154 | -0.036 | 12.812
13.5 | 1.45 | 0.12059 | -0.035 | 12.027
14 | 1.474 | 0.12813 | -0.035 | 11.502
14.5 | 1.494 | 0.13692 | -0.035 | 10.913
15 | 1.509 | 0.14606 | -0.035 | 10.33
15.5 | 1.517 | 0.15606 | -0.035 | 9.721
16 | 1.522 | 0.1671 | -0.035 | 9.11
16.5 | 1.521 | 0.17922 | -0.034 | 8.487
17 | 1.517 | 0.19112 | -0.034 | 7.935
17.5 | 1.507 | 0.20387 | -0.034 | 7.392
18 | 1.493 | 0.21661 | -0.033 | 6.894
18.5 | 1.475 | 0.23059 | -0.033 | 6.398
19 | 1.453 | 0.24591 | -0.033 | 5.91
19.5 | 1.426 | 0.26139 | -0.033 | 5.456
20 | 1.394 | 0.27616 | -0.032 | 5.049

## 6. Re 50k Mach 0.25 (2)
BIGFOIL.COM POLAR EXPORT
GA 30A217
GA 30A217 |  |  |  | Cl Max: | 0.6787 | at alpha= | 7.5 | deg
XFOIL ncrit=9 |  |  |  | L/D Max: | 12.0287 | at alpha= | 6.5 | deg
Re: | 50000 |  |  | Cd Min: | 0.14828 | at alpha= | -12.5 | deg
Mach: | 0.25 |  |  | Cl=0 at alpha= | -0.25177 | deg
|  |  |  | @ Cl=0.1, Cd= | 0.041221
|  |  |  | @ Cl=0.4, Cd= | 0.045775
|  |  |  | @ Cl=0.6, Cd= | 0.05616
alpha (deg) | Cl | Cd | Cm | Cl/Cd
-12.5 | -0.3697 | 0.14828 | -0.0158 | -2.4933
-12 | -0.3742 | 0.14374 | -0.0175 | -2.6033
-11.5 | -0.3731 | 0.13911 | -0.0183 | -2.6821
-11 | -0.3395 | 0.13024 | -0.0187 | -2.6067
-10 | -0.4127 | 0.10333 | -0.035 | -3.994
-9.5 | -0.4962 | 0.08429 | -0.0454 | -5.8868
-9 | -0.5749 | 0.07056 | -0.0477 | -8.1477
-8.5 | -0.6738 | 0.06204 | -0.0388 | -10.8607
-8 | -0.7407 | 0.05523 | -0.0289 | -13.4112
-7.5 | -0.7851 | 0.04876 | -0.0198 | -16.1013
-7 | -0.7758 | 0.04531 | -0.014 | -17.122
-6.5 | -0.7657 | 0.04172 | -0.0086 | -18.3533
-6 | -0.7417 | 0.03928 | -0.0041 | -18.8824
-5.5 | -0.7157 | 0.03713 | 0 | -19.2755
-5 | -0.6853 | 0.03585 | 0.004 | -19.1158
-4.5 | -0.6543 | 0.03483 | 0.0078 | -18.7855
-4 | -0.6212 | 0.03422 | 0.0115 | -18.1531
-3.5 | -0.5874 | 0.03368 | 0.0149 | -17.4406
-3 | -0.5527 | 0.03305 | 0.0179 | -16.7231
-2.5 | -0.5154 | 0.03273 | 0.0206 | -15.747
-2 | -0.4285 | 0.03354 | 0.0149 | -12.7758
-1.5 | -0.3516 | 0.03455 | 0.0119 | -10.1766
-1 | -0.2851 | 0.03585 | 0.0119 | -7.9526
-0.5 | -0.1329 | 0.03902 | -0.003 | -3.4059
0 | 0.1348 | 0.04155 | -0.0429 | 3.2443
0.5 | 0.2458 | 0.041 | -0.0581 | 5.9951
1 | 0.2437 | 0.04125 | -0.0524 | 5.9079
1.5 | 0.2877 | 0.04184 | -0.0517 | 6.8762
2 | 0.3016 | 0.04311 | -0.0463 | 6.9961
2.5 | 0.3903 | 0.04329 | -0.0502 | 9.0159
3 | 0.3697 | 0.0458 | -0.0402 | 8.0721
3.5 | 0.456 | 0.04573 | -0.0424 | 9.9716
4 | 0.4358 | 0.04908 | -0.0334 | 8.8794
4.5 | 0.5161 | 0.04873 | -0.0337 | 10.591
5 | 0.5009 | 0.0529 | -0.0268 | 9.4688
5.5 | 0.582 | 0.0518 | -0.0257 | 11.2355
6 | 0.5614 | 0.05739 | -0.0202 | 9.7822
6.5 | 0.6546 | 0.05442 | -0.018 | 12.0287
7 | 0.6079 | 0.06355 | -0.0141 | 9.5657
7.5 | 0.6787 | 0.06206 | -0.0106 | 10.9362
8 | 0.6384 | 0.07238 | -0.0095 | 8.8201
8.5 | 0.6192 | 0.08104 | -0.0091 | 7.6407
9.5 | 0.6116 | 0.09673 | -0.0096 | 6.3228
10 | 0.631 | 0.1027 | -0.0093 | 6.1441
10.5 | 0.5975 | 0.11497 | -0.0131 | 5.197
11 | 0.6001 | 0.12499 | -0.016 | 4.8012

## 7. Re 50k Mach 0.50 (1)
BIGFOIL.COM POLAR EXPORT
GA 30A217
GA 30A217 |  |  |  | Cl Max: | 1.278 | at alpha= | 10.5 | deg
JavaFoil+Calcfoil stall+Eppler ext transition |  |  |  | L/D Max: | 27.03 | at alpha= | 5.5 | deg
Re: | 50000 |  |  | Cd Min: | 0.02422 | at alpha= | -2 | deg
Mach: | 0.5 |  |  | Cl=0 at alpha= | -1.6667 | deg
|  |  |  | @ Cl=0.1, Cd= | 0.024479
|  |  |  | @ Cl=0.4, Cd= | 0.026131
|  |  |  | @ Cl=0.6, Cd= | 0.027443
alpha (deg) | Cl | Cd | Cm | Cl/Cd
-20 | -1.065 | 0.51259 | -0.005 | -2.078
-19.5 | -1.037 | 0.49855 | -0.005 | -2.08
-19 | -1.004 | 0.46246 | -0.005 | -2.172
-18.5 | -0.976 | 0.44288 | -0.005 | -2.204
-18 | -0.948 | 0.43069 | -0.006 | -2.202
-17.5 | -0.92 | 0.4328 | -0.006 | -2.126
-17 | -0.892 | 0.40636 | -0.007 | -2.195
-16.5 | -0.864 | 0.38838 | -0.007 | -2.224
-16 | -0.835 | 0.36587 | -0.007 | -2.283
-15.5 | -0.803 | 0.35233 | -0.007 | -2.28
-15 | -0.775 | 0.35107 | -0.007 | -2.206
-14.5 | -0.746 | 0.34551 | -0.008 | -2.16
-14 | -0.718 | 0.3281 | -0.008 | -2.187
-13.5 | -0.689 | 0.34904 | -0.009 | -1.974
-13 | -0.66 | 0.30047 | -0.009 | -2.198
-12.5 | -0.632 | 0.46724 | -0.009 | -1.352
-12 | -0.601 | 0.25685 | -0.009 | -2.341
-11.5 | -0.572 | 0.25538 | -0.009 | -2.242
-11 | -0.544 | 0.24068 | -0.009 | -2.26
-10.5 | -0.514 | 0.21071 | -0.009 | -2.441
-10 | -0.635 | 0.13322 | -0.009 | -4.767
-9.5 | -0.733 | 0.10668 | -0.01 | -6.868
-9 | -0.736 | 0.09182 | -0.011 | -8.019
-8.5 | -0.717 | 0.08405 | -0.012 | -8.526
-8 | -0.685 | 0.07743 | -0.013 | -8.851
-7.5 | -0.647 | 0.07038 | -0.015 | -9.193
-7 | -0.604 | 0.06361 | -0.016 | -9.496
-6.5 | -0.582 | 0.05027 | -0.022 | -11.572
-6 | -0.56 | 0.03696 | -0.026 | -15.156
-5.5 | -0.526 | 0.03021 | -0.029 | -17.415
-5 | -0.467 | 0.02813 | -0.031 | -16.586
-4.5 | -0.4 | 0.02776 | -0.032 | -14.406
-4 | -0.336 | 0.02584 | -0.033 | -12.986
-3.5 | -0.264 | 0.02509 | -0.034 | -10.532
-3 | -0.193 | 0.02553 | -0.035 | -7.541
-2.5 | -0.121 | 0.02517 | -0.036 | -4.788
-2 | -0.048 | 0.02422 | -0.037 | -1.991
-1.5 | 0.024 | 0.02457 | -0.037 | 0.987
-1 | 0.097 | 0.02448 | -0.037 | 3.955
-0.5 | 0.169 | 0.02445 | -0.038 | 6.925
0 | 0.237 | 0.02502 | -0.039 | 9.478
0.5 | 0.309 | 0.02527 | -0.04 | 12.217
1 | 0.38 | 0.02612 | -0.041 | 14.544
1.5 | 0.45 | 0.02616 | -0.042 | 17.206
2 | 0.52 | 0.0268 | -0.042 | 19.387
2.5 | 0.588 | 0.02727 | -0.043 | 21.572
3 | 0.656 | 0.02825 | -0.044 | 23.231
3.5 | 0.723 | 0.02933 | -0.044 | 24.648
4 | 0.788 | 0.03067 | -0.045 | 25.695
4.5 | 0.851 | 0.03219 | -0.046 | 26.451
5 | 0.913 | 0.03404 | -0.046 | 26.833
5.5 | 0.975 | 0.03606 | -0.047 | 27.03
6 | 1.038 | 0.03853 | -0.047 | 26.937
6.5 | 1.092 | 0.0412 | -0.048 | 26.505
7 | 1.141 | 0.04467 | -0.048 | 25.545
7.5 | 1.182 | 0.04896 | -0.048 | 24.153
8 | 1.214 | 0.05542 | -0.047 | 21.908
8.5 | 1.22 | 0.06675 | -0.044 | 18.276
9 | 1.225 | 0.07928 | -0.04 | 15.45
9.5 | 1.239 | 0.08983 | -0.037 | 13.797
10 | 1.262 | 0.09921 | -0.036 | 12.719
10.5 | 1.278 | 0.10906 | -0.036 | 11.715
11 | 1.276 | 0.12155 | -0.035 | 10.496
11.5 | 1.249 | 0.13961 | -0.034 | 8.944
12 | 1.162 | 0.16444 | -0.032 | 7.064
12.5 | 0.822 | 0.24738 | -0.027 | 3.323
13 | 0.853 | 0.31415 | -0.031 | 2.716
13.5 | 0.882 | 0.3203 | -0.031 | 2.752
14 | 0.91 | 0.34571 | -0.032 | 2.633
14.5 | 0.942 | 0.38119 | -0.035 | 2.47
15 | 0.971 | 0.40184 | -0.036 | 2.417
15.5 | 0.999 | 0.42532 | -0.037 | 2.35

## 8. Re 50k Mach 0.50 (2)
BIGFOIL.COM POLAR EXPORT
GA 30A217
GA 30A217 |  |  |  | Cl Max: | 0.8791 | at alpha= | 20 | deg
XFOIL ncrit=9 |  |  |  | L/D Max: | 7.2014 | at alpha= | 1 | deg
Re: | 50000 |  |  | Cd Min: | 0.27494 | at alpha= | 20 | deg
Mach: | 0.5 |  |  | Cl=0 at alpha= | 0.35045 | deg
|  |  |  | @ Cl=0.1, Cd= | 0.047146
|  |  |  | @ Cl=0.4, Cd= | 0.063016
|  |  |  | @ Cl=0.6, Cd= | 0.17992
alpha (deg) | Cl | Cd | Cm | Cl/Cd
-9.5 | -0.3243 | 0.11282 | -0.0374 | -2.8745
-9 | -0.3287 | 0.10523 | -0.0379 | -3.1236
-8.5 | -0.3487 | 0.09792 | -0.0378 | -3.5611
-8 | -0.3861 | 0.09069 | -0.0367 | -4.2574
-7.5 | -0.4421 | 0.08334 | -0.0344 | -5.3048
-7 | -0.5166 | 0.07542 | -0.0317 | -6.8496
-6.5 | -0.6026 | 0.06904 | -0.0245 | -8.7283
-6 | -0.684 | 0.06172 | -0.0172 | -11.0823
-5.5 | -0.702 | 0.05733 | -0.0102 | -12.2449
-5 | -0.7215 | 0.05197 | -0.004 | -13.883
-4.5 | -0.7247 | 0.04714 | 0.0013 | -15.3734
-4 | -0.7052 | 0.04426 | 0.0065 | -15.9331
-3.5 | -0.6805 | 0.04188 | 0.0111 | -16.2488
-3 | -0.5991 | 0.04123 | 0.008 | -14.5307
-2.5 | -0.5217 | 0.04072 | 0.0057 | -12.8119
-2 | -0.4398 | 0.04047 | 0.0028 | -10.8673
-1.5 | -0.3755 | 0.0403 | 0.0029 | -9.3176
-1 | -0.2975 | 0.0408 | 0.0016 | -7.2917
-0.5 | -0.2375 | 0.0416 | 0.0036 | -5.7091
0 | -0.1413 | 0.0435 | 0.0007 | -3.2483
0.5 | 0.0603 | 0.04696 | -0.0225 | 1.2841
1 | 0.3479 | 0.04831 | -0.0637 | 7.2014
1.5 | 0.3153 | 0.04863 | -0.0541 | 6.4837
2 | 0.2855 | 0.04981 | -0.0437 | 5.7318
2.5 | 0.3224 | 0.05088 | -0.0402 | 6.3365
3 | 0.3126 | 0.05338 | -0.0322 | 5.8561
3.5 | 0.3403 | 0.05553 | -0.0281 | 6.1282
4 | 0.363 | 0.05824 | -0.0239 | 6.2328
4.5 | 0.3766 | 0.06159 | -0.0198 | 6.1146
5 | 0.4191 | 0.06418 | -0.0173 | 6.5301
5.5 | 0.4175 | 0.06898 | -0.0139 | 6.0525
6 | 0.4669 | 0.07161 | -0.0118 | 6.52
6.5 | 0.4603 | 0.07762 | -0.0097 | 5.9302
7 | 0.4662 | 0.08334 | -0.0084 | 5.594
7.5 | 0.4771 | 0.08918 | -0.0076 | 5.3499
8 | 0.4842 | 0.09568 | -0.0075 | 5.0606
8.5 | 0.4936 | 0.10243 | -0.0078 | 4.8189
9 | 0.5153 | 0.10883 | -0.008 | 4.7349
9.5 | 0.5019 | 0.11731 | -0.0102 | 4.2784
10 | 0.5034 | 0.12548 | -0.0125 | 4.0118
10.5 | 0.5276 | 0.13467 | -0.0152 | 3.9177
11.5 | 0.533 | 0.15569 | -0.0251 | 3.4235
12 | 0.5309 | 0.15909 | -0.0264 | 3.3371
12.5 | 0.5461 | 0.16535 | -0.0284 | 3.3027
13 | 0.5768 | 0.17385 | -0.0305 | 3.3178
13.5 | 0.6145 | 0.18371 | -0.0324 | 3.3449
14 | 0.6133 | 0.18584 | -0.035 | 3.3002
14.5 | 0.6315 | 0.19244 | -0.0379 | 3.2815
15 | 0.6667 | 0.20267 | -0.0401 | 3.2896
15.5 | 0.6829 | 0.20765 | -0.0431 | 3.2887
16 | 0.6969 | 0.2132 | -0.0469 | 3.2688
16.5 | 0.7315 | 0.22436 | -0.0494 | 3.2604
17 | 0.7466 | 0.22866 | -0.0532 | 3.2651
17.5 | 0.7636 | 0.23507 | -0.0575 | 3.2484
18.5 | 0.8076 | 0.24945 | -0.0654 | 3.2375
19 | 0.8406 | 0.26196 | -0.0682 | 3.2089
19.5 | 0.8534 | 0.26481 | -0.0736 | 3.2227
20 | 0.8791 | 0.27494 | -0.0775 | 3.1974

## 9. Re 100k Mach 0.00 (1)
BIGFOIL.COM POLAR EXPORT
GA 30A217
GA 30A217 |  |  |  | Cl Max: | 1.634 | at alpha= | 18 | deg
JavaFoil+Calcfoil stall+Eppler ext transition |  |  |  | L/D Max: | 41.985 | at alpha= | 6 | deg
Re: | 100000 |  |  | Cd Min: | 0.01811 | at alpha= | 2 | deg
Mach: | 0 |  |  | Cl=0 at alpha= | -1.6667 | deg
|  |  |  | @ Cl=0.1, Cd= | 0.018365
|  |  |  | @ Cl=0.4, Cd= | 0.018837
|  |  |  | @ Cl=0.6, Cd= | 0.018982
alpha (deg) | Cl | Cd | Cm | Cl/Cd
-20 | -1.137 | 0.22088 | -0.003 | -5.149
-19.5 | -1.144 | 0.21036 | -0.003 | -5.438
-19 | -1.148 | 0.20472 | -0.003 | -5.607
-18.5 | -1.151 | 0.1906 | -0.004 | -6.037
-18 | -1.151 | 0.18406 | -0.004 | -6.254
-17.5 | -1.148 | 0.17408 | -0.004 | -6.595
-17 | -1.144 | 0.16353 | -0.005 | -6.993
-16.5 | -1.136 | 0.15651 | -0.005 | -7.261
-16 | -1.127 | 0.14828 | -0.005 | -7.598
-15.5 | -1.114 | 0.14063 | -0.006 | -7.922
-15 | -1.099 | 0.13124 | -0.006 | -8.371
-14.5 | -1.079 | 0.1259 | -0.006 | -8.57
-14 | -1.057 | 0.11893 | -0.007 | -8.886
-13.5 | -1.034 | 0.11113 | -0.008 | -9.308
-13 | -1.008 | 0.10495 | -0.008 | -9.609
-12.5 | -0.979 | 0.09902 | -0.008 | -9.887
-12 | -0.949 | 0.09293 | -0.009 | -10.21
-11.5 | -0.917 | 0.08717 | -0.01 | -10.515
-11 | -0.884 | 0.08129 | -0.011 | -10.874
-10.5 | -0.858 | 0.0715 | -0.013 | -11.993
-10 | -0.856 | 0.05429 | -0.016 | -15.77
-9.5 | -0.843 | 0.04203 | -0.018 | -20.058
-9 | -0.828 | 0.03293 | -0.02 | -25.148
-8.5 | -0.801 | 0.02828 | -0.021 | -28.32
-8 | -0.757 | 0.0255 | -0.022 | -29.676
-7.5 | -0.713 | 0.02335 | -0.023 | -30.535
-7 | -0.655 | 0.02253 | -0.024 | -29.082
-6.5 | -0.597 | 0.02182 | -0.025 | -27.333
-6 | -0.537 | 0.02125 | -0.026 | -25.262
-5.5 | -0.476 | 0.02058 | -0.026 | -23.15
-5 | -0.415 | 0.02005 | -0.027 | -20.712
-4.5 | -0.354 | 0.02006 | -0.028 | -17.646
-4 | -0.292 | 0.01973 | -0.029 | -14.796
-3.5 | -0.23 | 0.01935 | -0.029 | -11.875
-3 | -0.167 | 0.01866 | -0.03 | -8.964
-2.5 | -0.105 | 0.01842 | -0.031 | -5.68
-2 | -0.042 | 0.01822 | -0.032 | -2.296
-1.5 | 0.021 | 0.01817 | -0.032 | 1.157
-1 | 0.084 | 0.01838 | -0.033 | 4.568
-0.5 | 0.147 | 0.01832 | -0.034 | 8.015
0 | 0.211 | 0.01835 | -0.035 | 11.518
0.5 | 0.275 | 0.01835 | -0.036 | 14.96
1 | 0.338 | 0.01863 | -0.036 | 18.137
1.5 | 0.401 | 0.01884 | -0.037 | 21.278
2 | 0.464 | 0.01811 | -0.038 | 25.612
2.5 | 0.527 | 0.01904 | -0.039 | 27.671
3 | 0.59 | 0.0189 | -0.039 | 31.194
3.5 | 0.652 | 0.01941 | -0.04 | 33.599
4 | 0.714 | 0.01995 | -0.041 | 35.814
4.5 | 0.776 | 0.02057 | -0.042 | 37.735
5 | 0.838 | 0.022 | -0.042 | 38.086
5.5 | 0.899 | 0.02203 | -0.043 | 40.817
6 | 0.96 | 0.02287 | -0.044 | 41.985
6.5 | 0.999 | 0.02449 | -0.044 | 40.803
7 | 1.054 | 0.02581 | -0.044 | 40.837
7.5 | 1.107 | 0.02761 | -0.045 | 40.1
8 | 1.159 | 0.02889 | -0.045 | 40.107
8.5 | 1.209 | 0.03038 | -0.045 | 39.792
9 | 1.257 | 0.03175 | -0.046 | 39.579
9.5 | 1.303 | 0.03375 | -0.046 | 38.599
10 | 1.346 | 0.03595 | -0.047 | 37.446
10.5 | 1.387 | 0.03846 | -0.047 | 36.07
11 | 1.425 | 0.04155 | -0.047 | 34.295
11.5 | 1.46 | 0.04505 | -0.047 | 32.41
12 | 1.492 | 0.04927 | -0.047 | 30.284
12.5 | 1.522 | 0.05411 | -0.047 | 28.119
13 | 1.545 | 0.06 | -0.047 | 25.75
13.5 | 1.562 | 0.06765 | -0.046 | 23.087
14 | 1.575 | 0.07653 | -0.046 | 20.579
14.5 | 1.588 | 0.08596 | -0.045 | 18.472
15 | 1.597 | 0.09604 | -0.044 | 16.632
15.5 | 1.606 | 0.10633 | -0.043 | 15.103
16 | 1.615 | 0.11624 | -0.043 | 13.896
16.5 | 1.621 | 0.12691 | -0.042 | 12.775
17 | 1.628 | 0.13727 | -0.041 | 11.856
17.5 | 1.631 | 0.14821 | -0.04 | 11.001
18 | 1.634 | 0.15849 | -0.04 | 10.308
18.5 | 1.634 | 0.16901 | -0.039 | 9.669
19 | 1.633 | 0.17937 | -0.039 | 9.106
19.5 | 1.633 | 0.18955 | -0.039 | 8.616
20 | 1.63 | 0.20035 | -0.039 | 8.138

## 10. Re 100k Mach 0.00 (2)
BIGFOIL.COM POLAR EXPORT
GA 30A217
GA 30A217 |  |  |  | Cl Max: | 1.3402 | at alpha= | 15 | deg
XFOIL ncrit=9 |  |  |  | L/D Max: | 43.6964 | at alpha= | 6.5 | deg
Re: | 100000 |  |  | Cd Min: | 0.23163 | at alpha= | 20 | deg
Mach: | 0 |  |  | Cl=0 at alpha= | -1.2027 | deg
|  |  |  | @ Cl=0.1, Cd= | 0.02115
|  |  |  | @ Cl=0.4, Cd= | 0.021082
|  |  |  | @ Cl=0.6, Cd= | 0.01989
alpha (deg) | Cl | Cd | Cm | Cl/Cd
-15.5 | -0.4729 | 0.17454 | -0.0075 | -2.7094
-15 | -0.4752 | 0.16805 | -0.0125 | -2.8277
-14.5 | -0.4489 | 0.16181 | -0.0131 | -2.7742
-14 | -0.4551 | 0.15472 | -0.0177 | -2.9414
-13 | -0.7932 | 0.06926 | -0.0694 | -11.4525
-12.5 | -0.8584 | 0.05962 | -0.0689 | -14.3979
-12 | -0.9161 | 0.05373 | -0.0604 | -17.0501
-11.5 | -0.9301 | 0.04889 | -0.0537 | -19.0243
-11 | -0.9228 | 0.04544 | -0.0482 | -20.3081
-10.5 | -0.9328 | 0.04177 | -0.0399 | -22.3318
-10 | -0.9279 | 0.03852 | -0.0332 | -24.0888
-9.5 | -0.9126 | 0.03611 | -0.0274 | -25.2728
-9 | -0.8953 | 0.03366 | -0.0221 | -26.5983
-8.5 | -0.8771 | 0.03176 | -0.0166 | -27.6165
-8 | -0.8498 | 0.03001 | -0.0128 | -28.3172
-7.5 | -0.8218 | 0.02848 | -0.0091 | -28.8553
-7 | -0.7931 | 0.02716 | -0.0056 | -29.201
-6.5 | -0.7358 | 0.02586 | -0.0076 | -28.4532
-6 | -0.6594 | 0.02483 | -0.013 | -26.5566
-5.5 | -0.5863 | 0.02426 | -0.0175 | -24.1674
-5 | -0.5146 | 0.02388 | -0.0213 | -21.5494
-4.5 | -0.4415 | 0.0236 | -0.0251 | -18.7076
-4 | -0.3748 | 0.0234 | -0.0273 | -16.0171
-3.5 | -0.3102 | 0.02312 | -0.029 | -13.417
-3 | -0.2457 | 0.02272 | -0.0304 | -10.8143
-2.5 | -0.1796 | 0.02231 | -0.0319 | -8.0502
-2 | -0.1117 | 0.02183 | -0.0332 | -5.1168
-1.5 | -0.0349 | 0.02111 | -0.0351 | -1.6532
-1 | 0.0238 | 0.02095 | -0.0336 | 1.136
0 | 0.1801 | 0.02136 | -0.0365 | 8.4316
0.5 | 0.2947 | 0.02141 | -0.0452 | 13.7646
1 | 0.4134 | 0.02104 | -0.0556 | 19.6483
1.5 | 0.5316 | 0.0203 | -0.0668 | 26.1872
2 | 0.6016 | 0.01988 | -0.0706 | 30.2616
2.5 | 0.641 | 0.01959 | -0.0678 | 32.7208
3 | 0.6804 | 0.01953 | -0.0649 | 34.8387
3.5 | 0.7208 | 0.01951 | -0.0618 | 36.9452
4 | 0.7607 | 0.01961 | -0.0587 | 38.7914
4.5 | 0.8014 | 0.01971 | -0.0555 | 40.6596
5 | 0.8382 | 0.02002 | -0.0518 | 41.8681
5.5 | 0.877 | 0.02038 | -0.0483 | 43.0324
6 | 0.9135 | 0.02092 | -0.0446 | 43.6663
6.5 | 0.9469 | 0.02167 | -0.0404 | 43.6964
7 | 0.9824 | 0.02249 | -0.0366 | 43.6816
7.5 | 1.0124 | 0.02344 | -0.0321 | 43.1911
8 | 1.0428 | 0.02454 | -0.0277 | 42.4939
8.5 | 1.0721 | 0.02572 | -0.0233 | 41.6835
9 | 1.1042 | 0.02713 | -0.0195 | 40.7003
9.5 | 1.1315 | 0.02866 | -0.0152 | 39.4801
10 | 1.1615 | 0.03033 | -0.0116 | 38.2954
10.5 | 1.1921 | 0.03216 | -0.0082 | 37.0678
11 | 1.2228 | 0.03416 | -0.0052 | 35.7963
11.5 | 1.2574 | 0.03627 | -0.0028 | 34.6678
12 | 1.2832 | 0.03838 | 0.0006 | 33.4341
12.5 | 1.2908 | 0.04122 | 0.006 | 31.3149
13 | 1.324 | 0.04384 | 0.0078 | 30.2007
13.5 | 1.3153 | 0.04738 | 0.0137 | 27.7607
14 | 1.3367 | 0.05072 | 0.0159 | 26.3545
14.5 | 1.307 | 0.05624 | 0.0208 | 23.2397
15 | 1.3402 | 0.05933 | 0.0217 | 22.5889
15.5 | 1.2586 | 0.06986 | 0.0245 | 18.016
16 | 1.05 | 0.10192 | 0.0139 | 10.3022
17.5 | 0.7847 | 0.2039 | -0.0367 | 3.8485
18 | 0.7551 | 0.20709 | -0.0453 | 3.6462
18.5 | 0.7927 | 0.21601 | -0.0452 | 3.6697
19 | 0.7856 | 0.21941 | -0.0519 | 3.5805
19.5 | 0.8038 | 0.22672 | -0.0549 | 3.5453
20 | 0.8155 | 0.23163 | -0.0593 | 3.5207

## 11. Re 100k Mach 0.10 (1)
BIGFOIL.COM POLAR EXPORT
GA 30A217
GA 30A217 |  |  |  | Cl Max: | 1.62 | at alpha= | 18 | deg
JavaFoil+Calcfoil stall+Eppler ext transition |  |  |  | L/D Max: | 42.027 | at alpha= | 6 | deg
Re: | 100000 |  |  | Cd Min: | 0.01813 | at alpha= | 2 | deg
Mach: | 0.1 |  |  | Cl=0 at alpha= | -1.6667 | deg
|  |  |  | @ Cl=0.1, Cd= | 0.018408
|  |  |  | @ Cl=0.4, Cd= | 0.018955
|  |  |  | @ Cl=0.6, Cd= | 0.019026
alpha (deg) | Cl | Cd | Cm | Cl/Cd
-20 | -1.103 | 0.22705 | -0.003 | -4.858
-19.5 | -1.113 | 0.21495 | -0.003 | -5.178
-19 | -1.121 | 0.20831 | -0.003 | -5.382
-18.5 | -1.126 | 0.19461 | -0.004 | -5.787
-18 | -1.13 | 0.18612 | -0.004 | -6.07
-17.5 | -1.13 | 0.17677 | -0.004 | -6.394
-17 | -1.128 | 0.16821 | -0.005 | -6.705
-16.5 | -1.124 | 0.15763 | -0.005 | -7.129
-16 | -1.116 | 0.14948 | -0.005 | -7.464
-15.5 | -1.105 | 0.14177 | -0.006 | -7.796
-15 | -1.092 | 0.13221 | -0.006 | -8.257
-14.5 | -1.074 | 0.12586 | -0.006 | -8.531
-14 | -1.054 | 0.11919 | -0.007 | -8.841
-13.5 | -1.031 | 0.11216 | -0.007 | -9.194
-13 | -1.006 | 0.10569 | -0.008 | -9.522
-12.5 | -0.979 | 0.09938 | -0.009 | -9.854
-12 | -0.949 | 0.09377 | -0.009 | -10.118
-11.5 | -0.917 | 0.08791 | -0.01 | -10.433
-11 | -0.883 | 0.08254 | -0.01 | -10.701
-10.5 | -0.862 | 0.0712 | -0.013 | -12.101
-10 | -0.848 | 0.05831 | -0.015 | -14.546
-9.5 | -0.84 | 0.04406 | -0.018 | -19.054
-9 | -0.827 | 0.03394 | -0.02 | -24.365
-8.5 | -0.801 | 0.02878 | -0.021 | -27.847
-8 | -0.759 | 0.02575 | -0.022 | -29.458
-7.5 | -0.716 | 0.02347 | -0.023 | -30.509
-7 | -0.658 | 0.02263 | -0.024 | -29.084
-6.5 | -0.599 | 0.02192 | -0.025 | -27.342
-6 | -0.539 | 0.02135 | -0.026 | -25.262
-5.5 | -0.479 | 0.02069 | -0.027 | -23.138
-5 | -0.417 | 0.02016 | -0.027 | -20.702
-4.5 | -0.356 | 0.02016 | -0.028 | -17.634
-4 | -0.293 | 0.01976 | -0.029 | -14.847
-3.5 | -0.231 | 0.0194 | -0.03 | -11.9
-3 | -0.168 | 0.01876 | -0.03 | -8.959
-2.5 | -0.105 | 0.01851 | -0.031 | -5.678
-2 | -0.042 | 0.01835 | -0.032 | -2.291
-1.5 | 0.021 | 0.01816 | -0.033 | 1.164
-1 | 0.084 | 0.01841 | -0.033 | 4.583
-0.5 | 0.148 | 0.0184 | -0.034 | 8.021
0 | 0.212 | 0.01836 | -0.035 | 11.564
0.5 | 0.276 | 0.01838 | -0.036 | 15.011
1 | 0.339 | 0.01865 | -0.036 | 18.201
1.5 | 0.403 | 0.01897 | -0.037 | 21.246
2 | 0.466 | 0.01813 | -0.038 | 25.719
2.5 | 0.529 | 0.0191 | -0.039 | 27.712
3 | 0.592 | 0.01896 | -0.039 | 31.248
3.5 | 0.655 | 0.01948 | -0.04 | 33.639
4 | 0.718 | 0.02004 | -0.041 | 35.812
4.5 | 0.78 | 0.02067 | -0.042 | 37.731
5 | 0.842 | 0.02136 | -0.042 | 39.42
5.5 | 0.904 | 0.02218 | -0.043 | 40.741
6 | 0.965 | 0.02296 | -0.044 | 42.027
6.5 | 1.003 | 0.02471 | -0.044 | 40.603
7 | 1.058 | 0.02604 | -0.044 | 40.648
7.5 | 1.111 | 0.02785 | -0.045 | 39.907
8 | 1.163 | 0.02917 | -0.045 | 39.863
8.5 | 1.213 | 0.0307 | -0.046 | 39.498
9 | 1.261 | 0.03214 | -0.046 | 39.228
9.5 | 1.306 | 0.03418 | -0.046 | 38.218
10 | 1.35 | 0.03647 | -0.047 | 37.015
10.5 | 1.391 | 0.03909 | -0.047 | 35.574
11 | 1.428 | 0.04231 | -0.047 | 33.749
11.5 | 1.462 | 0.04598 | -0.047 | 31.801
12 | 1.493 | 0.05043 | -0.047 | 29.596
12.5 | 1.522 | 0.05545 | -0.047 | 27.445
13 | 1.543 | 0.0619 | -0.047 | 24.929
13.5 | 1.558 | 0.07005 | -0.046 | 22.237
14 | 1.569 | 0.07955 | -0.045 | 19.725
14.5 | 1.58 | 0.08984 | -0.044 | 17.581
15 | 1.591 | 0.09917 | -0.044 | 16.046
15.5 | 1.6 | 0.10946 | -0.043 | 14.614
16 | 1.608 | 0.11891 | -0.042 | 13.524
16.5 | 1.612 | 0.13016 | -0.042 | 12.388
17 | 1.614 | 0.14189 | -0.04 | 11.374
17.5 | 1.619 | 0.15133 | -0.04 | 10.7
18 | 1.62 | 0.16173 | -0.04 | 10.016
18.5 | 1.618 | 0.17327 | -0.039 | 9.339
19 | 1.616 | 0.18293 | -0.039 | 8.836
19.5 | 1.613 | 0.1937 | -0.039 | 8.328
20 | 1.606 | 0.20552 | -0.038 | 7.812

## 12. Re 100k Mach 0.10 (2)
BIGFOIL.COM POLAR EXPORT
GA 30A217
GA 30A217 |  |  |  | Cl Max: | 1.3155 | at alpha= | 14 | deg
XFOIL ncrit=9 |  |  |  | L/D Max: | 43.495 | at alpha= | 6.5 | deg
Re: | 100000 |  |  | Cd Min: | 0.22029 | at alpha= | 19 | deg
Mach: | 0.1 |  |  | Cl=0 at alpha= | -1.1836 | deg
|  |  |  | @ Cl=0.1, Cd= | 0.021085
|  |  |  | @ Cl=0.4, Cd= | 0.021122
|  |  |  | @ Cl=0.6, Cd= | 0.020002
alpha (deg) | Cl | Cd | Cm | Cl/Cd
-15 | -0.4733 | 0.16864 | -0.0125 | -2.8066
-14.5 | -0.4473 | 0.16236 | -0.0133 | -2.755
-14 | -0.4528 | 0.15532 | -0.0178 | -2.9153
-12.5 | -0.8369 | 0.06164 | -0.0704 | -13.5772
-12 | -0.8969 | 0.05527 | -0.0633 | -16.2276
-11.5 | -0.8953 | 0.05079 | -0.0587 | -17.6275
-11 | -0.9077 | 0.04678 | -0.0514 | -19.4036
-10.5 | -0.9235 | 0.04292 | -0.0426 | -21.5168
-10 | -0.9274 | 0.03941 | -0.0347 | -23.5321
-9.5 | -0.9115 | 0.03697 | -0.0291 | -24.6551
-9 | -0.8988 | 0.0343 | -0.023 | -26.2041
-8.5 | -0.8791 | 0.03237 | -0.0179 | -27.1579
-8 | -0.8537 | 0.03054 | -0.0137 | -27.9535
-7.5 | -0.8264 | 0.02892 | -0.0098 | -28.5754
-7 | -0.7978 | 0.02754 | -0.0063 | -28.9688
-6.5 | -0.7369 | 0.02618 | -0.0087 | -28.1474
-6 | -0.6616 | 0.02506 | -0.0138 | -26.4006
-5.5 | -0.5899 | 0.02441 | -0.0179 | -24.1663
-5 | -0.5193 | 0.02401 | -0.0214 | -21.6285
-4.5 | -0.4484 | 0.02376 | -0.0247 | -18.8721
-4 | -0.3737 | 0.02351 | -0.0283 | -15.8954
-3.5 | -0.3089 | 0.02322 | -0.0298 | -13.3032
-3 | -0.2446 | 0.02282 | -0.0312 | -10.7187
-2.5 | -0.1791 | 0.0224 | -0.0324 | -7.9955
-2 | -0.1139 | 0.02195 | -0.0332 | -5.1891
-1.5 | -0.0443 | 0.02139 | -0.0341 | -2.0711
-1 | 0.0257 | 0.02095 | -0.0342 | 1.2267
-0.5 | 0.0923 | 0.02106 | -0.0335 | 4.3827
0 | 0.1783 | 0.02134 | -0.0362 | 8.3552
0.5 | 0.2913 | 0.02143 | -0.0444 | 13.5931
1 | 0.4111 | 0.02109 | -0.0548 | 19.4927
1.5 | 0.5287 | 0.02054 | -0.0661 | 25.74
2 | 0.6056 | 0.01996 | -0.0708 | 30.3407
2.5 | 0.6462 | 0.01963 | -0.068 | 32.919
3 | 0.6834 | 0.01966 | -0.0649 | 34.7609
3.5 | 0.7261 | 0.01955 | -0.062 | 37.1407
4 | 0.7638 | 0.01974 | -0.0585 | 38.693
4.5 | 0.8058 | 0.01983 | -0.0554 | 40.6354
5 | 0.8427 | 0.02013 | -0.0516 | 41.8629
5.5 | 0.8793 | 0.02057 | -0.0478 | 42.7467
6 | 0.918 | 0.02111 | -0.0443 | 43.4865
6.5 | 0.9508 | 0.02186 | -0.0399 | 43.495
7 | 0.9833 | 0.02275 | -0.0356 | 43.222
7.5 | 1.0176 | 0.0237 | -0.0316 | 42.9367
8 | 1.044 | 0.02484 | -0.0265 | 42.029
8.5 | 1.0775 | 0.02606 | -0.0227 | 41.3469
9 | 1.1034 | 0.02752 | -0.0179 | 40.0945
9.5 | 1.1326 | 0.02908 | -0.0139 | 38.9477
10 | 1.1631 | 0.03078 | -0.0102 | 37.7875
10.5 | 1.1927 | 0.03269 | -0.0067 | 36.4852
11 | 1.221 | 0.03479 | -0.0033 | 35.0963
11.5 | 1.2513 | 0.03701 | -0.0003 | 33.8098
12 | 1.292 | 0.03931 | 0.0011 | 32.867
12.5 | 1.2834 | 0.04221 | 0.0085 | 30.4051
13 | 1.31 | 0.0451 | 0.011 | 29.0466
13.5 | 1.3024 | 0.04888 | 0.0162 | 26.6448
14 | 1.3155 | 0.05271 | 0.0188 | 24.9573
14.5 | 1.2759 | 0.05934 | 0.023 | 21.5015
15 | 1.3118 | 0.06227 | 0.0239 | 21.0663
15.5 | 1.2146 | 0.07523 | 0.0247 | 16.1452
17 | 0.7252 | 0.19548 | -0.0396 | 3.7098
17.5 | 0.7866 | 0.20529 | -0.0368 | 3.8317
18 | 0.7563 | 0.2079 | -0.0456 | 3.6378
18.5 | 0.7868 | 0.21629 | -0.0465 | 3.6377
19 | 0.7872 | 0.22029 | -0.0523 | 3.5735

## 13. Re 100k Mach 0.25 (1)
BIGFOIL.COM POLAR EXPORT
GA 30A217
GA 30A217 |  |  |  | Cl Max: | 1.549 | at alpha= | 15 | deg
JavaFoil+Calcfoil stall+Eppler ext transition |  |  |  | L/D Max: | 40.663 | at alpha= | 5.5 | deg
Re: | 100000 |  |  | Cd Min: | 0.01835 | at alpha= | -1.5 | deg
Mach: | 0.25 |  |  | Cl=0 at alpha= | -1.6692 | deg
|  |  |  | @ Cl=0.1, Cd= | 0.018632
|  |  |  | @ Cl=0.4, Cd= | 0.019215
|  |  |  | @ Cl=0.6, Cd= | 0.019382
alpha (deg) | Cl | Cd | Cm | Cl/Cd
-20 | -0.798 | 0.2769 | -0.003 | -2.882
-19.5 | -0.84 | 0.26627 | -0.003 | -3.154
-19 | -0.878 | 0.24044 | -0.003 | -3.651
-18.5 | -0.912 | 0.2328 | -0.004 | -3.918
-18 | -0.943 | 0.2173 | -0.004 | -4.338
-17.5 | -0.969 | 0.20171 | -0.004 | -4.804
-17 | -0.99 | 0.18853 | -0.004 | -5.253
-16.5 | -1.008 | 0.17376 | -0.005 | -5.8
-16 | -1.02 | 0.16427 | -0.005 | -6.21
-15.5 | -1.028 | 0.15518 | -0.006 | -6.626
-15 | -1.03 | 0.14543 | -0.006 | -7.082
-14.5 | -1.026 | 0.13513 | -0.006 | -7.592
-14 | -1.017 | 0.12709 | -0.007 | -8.003
-13.5 | -1.004 | 0.11896 | -0.007 | -8.441
-13 | -0.987 | 0.11164 | -0.008 | -8.843
-12.5 | -0.967 | 0.10543 | -0.008 | -9.17
-12 | -0.944 | 0.09849 | -0.009 | -9.582
-11.5 | -0.918 | 0.09212 | -0.01 | -9.96
-11 | -0.887 | 0.08637 | -0.01 | -10.27
-10.5 | -0.856 | 0.07912 | -0.011 | -10.815
-10 | -0.827 | 0.07285 | -0.013 | -11.346
-9.5 | -0.818 | 0.05744 | -0.016 | -14.235
-9 | -0.806 | 0.04376 | -0.019 | -18.428
-8.5 | -0.795 | 0.03327 | -0.021 | -23.889
-8 | -0.766 | 0.02768 | -0.023 | -27.664
-7.5 | -0.72 | 0.0256 | -0.024 | -28.123
-7 | -0.674 | 0.02335 | -0.025 | -28.865
-6.5 | -0.614 | 0.02251 | -0.026 | -27.292
-6 | -0.553 | 0.02182 | -0.026 | -25.353
-5.5 | -0.491 | 0.02123 | -0.027 | -23.13
-5 | -0.428 | 0.02058 | -0.028 | -20.819
-4.5 | -0.365 | 0.02005 | -0.029 | -18.213
-4 | -0.301 | 0.02009 | -0.03 | -14.997
-3.5 | -0.237 | 0.01967 | -0.03 | -12.055
-3 | -0.173 | 0.01899 | -0.031 | -9.095
-2.5 | -0.108 | 0.01872 | -0.032 | -5.768
-2 | -0.043 | 0.01854 | -0.033 | -2.33
-1.5 | 0.022 | 0.01835 | -0.034 | 1.184
-1 | 0.087 | 0.01863 | -0.034 | 4.655
-0.5 | 0.152 | 0.01864 | -0.035 | 8.136
0 | 0.218 | 0.01856 | -0.036 | 11.755
0.5 | 0.284 | 0.01873 | -0.037 | 15.14
1 | 0.349 | 0.01894 | -0.037 | 18.414
1.5 | 0.414 | 0.01929 | -0.038 | 21.462
2 | 0.479 | 0.01905 | -0.039 | 25.149
2.5 | 0.544 | 0.01952 | -0.04 | 27.856
3 | 0.609 | 0.01936 | -0.041 | 31.44
3.5 | 0.673 | 0.0199 | -0.041 | 33.824
4 | 0.737 | 0.02051 | -0.042 | 35.946
4.5 | 0.801 | 0.02123 | -0.043 | 37.734
5 | 0.865 | 0.02196 | -0.044 | 39.373
5.5 | 0.928 | 0.02281 | -0.044 | 40.663
6 | 0.968 | 0.02478 | -0.044 | 39.075
6.5 | 1.026 | 0.02615 | -0.045 | 39.226
7 | 1.081 | 0.02786 | -0.045 | 38.8
7.5 | 1.134 | 0.02921 | -0.046 | 38.808
8 | 1.185 | 0.03083 | -0.046 | 38.433
8.5 | 1.234 | 0.03264 | -0.047 | 37.811
9 | 1.281 | 0.03443 | -0.047 | 37.202
9.5 | 1.326 | 0.03681 | -0.047 | 36.028
10 | 1.368 | 0.03962 | -0.048 | 34.52
10.5 | 1.405 | 0.04293 | -0.048 | 32.731
11 | 1.438 | 0.04697 | -0.048 | 30.623
11.5 | 1.468 | 0.05183 | -0.048 | 28.331
12 | 1.493 | 0.05774 | -0.047 | 25.861
12.5 | 1.509 | 0.0657 | -0.047 | 22.972
13 | 1.52 | 0.07492 | -0.046 | 20.293
13.5 | 1.526 | 0.08593 | -0.045 | 17.76
14 | 1.535 | 0.09612 | -0.044 | 15.972
14.5 | 1.543 | 0.10691 | -0.043 | 14.434
15 | 1.549 | 0.11709 | -0.042 | 13.232
15.5 | 1.547 | 0.12867 | -0.041 | 12.025
16 | 1.548 | 0.13907 | -0.04 | 11.133
16.5 | 1.541 | 0.1514 | -0.039 | 10.176
17 | 1.533 | 0.16272 | -0.038 | 9.422
17.5 | 1.522 | 0.17405 | -0.038 | 8.747
18 | 1.507 | 0.18582 | -0.038 | 8.11
18.5 | 1.487 | 0.19675 | -0.037 | 7.559
19 | 1.465 | 0.21078 | -0.037 | 6.949
19.5 | 1.437 | 0.22358 | -0.037 | 6.426
20 | 1.404 | 0.23776 | -0.036 | 5.905

## 14. Re 100k Mach 0.25 (2)
BIGFOIL.COM POLAR EXPORT
GA 30A217
GA 30A217 |  |  |  | Cl Max: | 1.2275 | at alpha= | 12 | deg
XFOIL ncrit=9 |  |  |  | L/D Max: | 42.0468 | at alpha= | 6.5 | deg
Re: | 100000 |  |  | Cd Min: | 0.19964 | at alpha= | 17 | deg
Mach: | 0.25 |  |  | Cl=0 at alpha= | -1.0992 | deg
|  |  |  | @ Cl=0.1, Cd= | 0.021579
|  |  |  | @ Cl=0.4, Cd= | 0.0217
|  |  |  | @ Cl=0.6, Cd= | 0.020689
alpha (deg) | Cl | Cd | Cm | Cl/Cd
-14 | -0.4405 | 0.15841 | -0.0182 | -2.7808
-13.5 | -0.4188 | 0.1522 | -0.0194 | -2.7516
-13 | -0.4146 | 0.1448 | -0.0224 | -2.8633
-12 | -0.6406 | 0.07783 | -0.0636 | -8.2308
-11.5 | -0.7215 | 0.06221 | -0.0717 | -11.5978
-11 | -0.7901 | 0.05377 | -0.069 | -14.6941
-10.5 | -0.8495 | 0.04918 | -0.0579 | -17.2733
-10 | -0.8956 | 0.0451 | -0.046 | -19.8581
-9.5 | -0.8868 | 0.04209 | -0.0397 | -21.0691
-9 | -0.8957 | 0.03894 | -0.031 | -23.0021
-8.5 | -0.8893 | 0.03614 | -0.0241 | -24.6071
-8 | -0.8766 | 0.03375 | -0.0178 | -25.9733
-7.5 | -0.8518 | 0.03177 | -0.0134 | -26.8115
-7 | -0.8247 | 0.02998 | -0.0093 | -27.5083
-6.5 | -0.7466 | 0.02801 | -0.0142 | -26.6548
-6 | -0.6725 | 0.02647 | -0.0183 | -25.4061
-5.5 | -0.6009 | 0.02545 | -0.0218 | -23.611
-5 | -0.5307 | 0.02489 | -0.0246 | -21.3218
-4.5 | -0.4614 | 0.0245 | -0.027 | -18.8327
-3 | -0.2403 | 0.02338 | -0.0348 | -10.278
-2.5 | -0.1715 | 0.02282 | -0.036 | -7.5153
-2 | -0.1104 | 0.02238 | -0.0356 | -4.933
-1.5 | -0.0493 | 0.02196 | -0.0348 | -2.245
-1 | 0.0122 | 0.02164 | -0.0335 | 0.56377
-0.5 | 0.0776 | 0.02153 | -0.0323 | 3.6043
0 | 0.1604 | 0.02171 | -0.0336 | 7.3883
0.5 | 0.2698 | 0.02189 | -0.0402 | 12.3253
1 | 0.3958 | 0.02172 | -0.0509 | 18.2228
1.5 | 0.5194 | 0.02112 | -0.0619 | 24.5928
2 | 0.6259 | 0.02055 | -0.0717 | 30.4574
2.5 | 0.6666 | 0.0202 | -0.0687 | 33
3 | 0.7033 | 0.02026 | -0.0651 | 34.7137
3.5 | 0.7477 | 0.02014 | -0.0621 | 37.1251
4 | 0.7839 | 0.02039 | -0.058 | 38.4453
4.5 | 0.8231 | 0.02063 | -0.0541 | 39.8982
5 | 0.8645 | 0.02089 | -0.0504 | 41.3834
5.5 | 0.8981 | 0.0215 | -0.0457 | 41.7721
6 | 0.9325 | 0.02225 | -0.0411 | 41.9101
6.5 | 0.9696 | 0.02306 | -0.0369 | 42.0468
7 | 0.9964 | 0.02411 | -0.0313 | 41.3273
7.5 | 1.027 | 0.02527 | -0.0263 | 40.6411
8 | 1.0537 | 0.02657 | -0.0208 | 39.6575
8.5 | 1.0863 | 0.02804 | -0.0165 | 38.7411
9 | 1.1099 | 0.02977 | -0.0111 | 37.2825
9.5 | 1.1363 | 0.03167 | -0.0064 | 35.8794
10 | 1.1627 | 0.03377 | -0.002 | 34.43
10.5 | 1.1893 | 0.03602 | 0.0021 | 33.0178
11 | 1.2229 | 0.0384 | 0.0051 | 31.8464
11.5 | 1.2135 | 0.04165 | 0.0125 | 29.1357
12 | 1.2275 | 0.0451 | 0.0163 | 27.2173
12.5 | 1.2265 | 0.04907 | 0.0205 | 24.9949
13 | 1.21 | 0.05478 | 0.024 | 22.0884
13.5 | 1.1448 | 0.06478 | 0.0258 | 17.6721
14 | 1.1068 | 0.07433 | 0.025 | 14.8904
15 | 0.7379 | 0.16116 | -0.0183 | 4.5787
17 | 0.73 | 0.19964 | -0.0408 | 3.6566

## 15. Re 100k Mach 0.50 (1)
BIGFOIL.COM POLAR EXPORT
GA 30A217
GA 30A217 |  |  |  | Cl Max: | 1.335 | at alpha= | 9.5 | deg
JavaFoil+Calcfoil stall+Eppler ext transition |  |  |  | L/D Max: | 35.185 | at alpha= | 5.5 | deg
Re: | 100000 |  |  | Cd Min: | 0.01905 | at alpha= | -0.5 | deg
Mach: | 0.5 |  |  | Cl=0 at alpha= | -1.6667 | deg
|  |  |  | @ Cl=0.1, Cd= | 0.019146
|  |  |  | @ Cl=0.4, Cd= | 0.020751
|  |  |  | @ Cl=0.6, Cd= | 0.021285
alpha (deg) | Cl | Cd | Cm | Cl/Cd
-20 | -1.065 | 0.3866 | -0.005 | -2.755
-19.5 | -1.037 | 0.39182 | -0.005 | -2.647
-19 | -1.005 | 0.35929 | -0.005 | -2.796
-18.5 | -0.976 | 0.35888 | -0.005 | -2.721
-18 | -0.948 | 0.33629 | -0.006 | -2.82
-17.5 | -0.92 | 0.32489 | -0.006 | -2.832
-17 | -0.892 | 0.31656 | -0.007 | -2.818
-16.5 | -0.864 | 0.31343 | -0.007 | -2.756
-16 | -0.836 | 0.29974 | -0.007 | -2.788
-15.5 | -0.803 | 0.28052 | -0.007 | -2.864
-15 | -0.775 | 0.26531 | -0.007 | -2.92
-14.5 | -0.746 | 0.26465 | -0.008 | -2.82
-14 | -0.718 | 0.25977 | -0.008 | -2.763
-13.5 | -0.689 | 0.27079 | -0.009 | -2.545
-13 | -0.661 | 0.23548 | -0.009 | -2.805
-12.5 | -0.632 | 0.34364 | -0.009 | -1.839
-12 | -0.601 | 0.208 | -0.009 | -2.891
-11.5 | -0.573 | 0.19737 | -0.009 | -2.901
-11 | -0.544 | 0.19081 | -0.009 | -2.85
-10.5 | -0.514 | 0.16689 | -0.009 | -3.082
-10 | -0.635 | 0.11151 | -0.009 | -5.696
-9.5 | -0.733 | 0.09201 | -0.011 | -7.968
-9 | -0.737 | 0.08109 | -0.012 | -9.089
-8.5 | -0.719 | 0.0744 | -0.013 | -9.667
-8 | -0.689 | 0.06776 | -0.015 | -10.174
-7.5 | -0.694 | 0.04845 | -0.022 | -14.315
-7 | -0.673 | 0.03662 | -0.025 | -18.369
-6.5 | -0.65 | 0.02853 | -0.027 | -22.77
-6 | -0.599 | 0.02579 | -0.029 | -23.238
-5.5 | -0.544 | 0.02326 | -0.03 | -23.383
-5 | -0.476 | 0.02209 | -0.031 | -21.534
-4.5 | -0.406 | 0.02165 | -0.032 | -18.759
-4 | -0.336 | 0.02098 | -0.033 | -16.001
-3.5 | -0.264 | 0.02035 | -0.034 | -12.992
-3 | -0.193 | 0.02059 | -0.035 | -9.356
-2.5 | -0.121 | 0.02024 | -0.036 | -5.956
-2 | -0.048 | 0.01947 | -0.037 | -2.477
-1.5 | 0.024 | 0.01931 | -0.037 | 1.257
-1 | 0.097 | 0.01915 | -0.038 | 5.056
-0.5 | 0.169 | 0.01905 | -0.039 | 8.891
0 | 0.244 | 0.01973 | -0.04 | 12.359
0.5 | 0.317 | 0.02 | -0.041 | 15.839
1 | 0.39 | 0.02075 | -0.042 | 18.781
1.5 | 0.462 | 0.02076 | -0.043 | 22.268
2 | 0.535 | 0.02124 | -0.044 | 25.178
2.5 | 0.607 | 0.02129 | -0.044 | 28.509
3 | 0.679 | 0.02203 | -0.045 | 30.826
3.5 | 0.751 | 0.0219 | -0.046 | 34.277
4 | 0.803 | 0.02405 | -0.046 | 33.389
4.5 | 0.869 | 0.0252 | -0.047 | 34.475
5 | 0.933 | 0.02662 | -0.047 | 35.046
5.5 | 0.995 | 0.02828 | -0.048 | 35.185
6 | 1.054 | 0.03107 | -0.048 | 33.94
6.5 | 1.112 | 0.033 | -0.049 | 33.685
7 | 1.166 | 0.03535 | -0.049 | 32.972
7.5 | 1.215 | 0.03782 | -0.049 | 32.125
8 | 1.26 | 0.04128 | -0.05 | 30.515
8.5 | 1.298 | 0.04569 | -0.05 | 28.402
9 | 1.328 | 0.05133 | -0.049 | 25.867
9.5 | 1.335 | 0.06067 | -0.048 | 22.002
10 | 1.327 | 0.07346 | -0.045 | 18.071
10.5 | 1.318 | 0.08698 | -0.043 | 15.147
11 | 1.295 | 0.10186 | -0.039 | 12.717
11.5 | 1.258 | 0.11732 | -0.037 | 10.724
12 | 1.168 | 0.13777 | -0.035 | 8.478
12.5 | 0.822 | 0.2004 | -0.028 | 4.103
13 | 0.853 | 0.25003 | -0.031 | 3.412
13.5 | 0.882 | 0.24645 | -0.032 | 3.578
14 | 0.911 | 0.25967 | -0.033 | 3.507
14.5 | 0.943 | 0.28682 | -0.036 | 3.288

## 16. Re 100k Mach 0.50 (2)
BIGFOIL.COM POLAR EXPORT
GA 30A217
GA 30A217 |  |  |  | Cl Max: | 0.9546 | at alpha= | 7.5 | deg
XFOIL ncrit=9 |  |  |  | L/D Max: | 34.9614 | at alpha= | 5 | deg
Re: | 100000 |  |  | Cd Min: | 0.1424 | at alpha= | -12 | deg
Mach: | 0.5 |  |  | Cl=0 at alpha= | -0.95636 | deg
|  |  |  | @ Cl=0.1, Cd= | 0.023549
|  |  |  | @ Cl=0.4, Cd= | 0.024115
|  |  |  | @ Cl=0.6, Cd= | 0.024124
alpha (deg) | Cl | Cd | Cm | Cl/Cd
-12 | -0.3517 | 0.1424 | -0.0318 | -2.4698
-11.5 | -0.3572 | 0.12836 | -0.0388 | -2.7828
-11 | -0.3535 | 0.11924 | -0.0419 | -2.9646
-10.5 | -0.3633 | 0.10902 | -0.0461 | -3.3324
-10 | -0.3745 | 0.09941 | -0.0494 | -3.7672
-9.5 | -0.398 | 0.0892 | -0.0527 | -4.4619
-9 | -0.4555 | 0.07533 | -0.0581 | -6.0467
-8.5 | -0.5548 | 0.06113 | -0.0626 | -9.0757
-8 | -0.6502 | 0.05454 | -0.0568 | -11.9215
-7.5 | -0.7381 | 0.05123 | -0.0447 | -14.4076
-7 | -0.7705 | 0.04473 | -0.0412 | -17.2256
-6.5 | -0.7365 | 0.03886 | -0.0425 | -18.9527
-6 | -0.6833 | 0.03437 | -0.0434 | -19.8807
-5.5 | -0.6177 | 0.03145 | -0.0441 | -19.6407
-5 | -0.5491 | 0.02952 | -0.0442 | -18.6009
-4.5 | -0.4818 | 0.02826 | -0.0438 | -17.0488
-4 | -0.4137 | 0.02747 | -0.0432 | -15.0601
-3.5 | -0.3443 | 0.02697 | -0.0425 | -12.766
-3 | -0.2756 | 0.02646 | -0.0416 | -10.4157
-2.5 | -0.2075 | 0.02592 | -0.0405 | -8.0054
-2 | -0.1402 | 0.02533 | -0.0392 | -5.5349
-1.5 | -0.0734 | 0.02474 | -0.0377 | -2.9669
-1 | -0.0059 | 0.0242 | -0.0358 | -0.2438
-0.5 | 0.0617 | 0.02372 | -0.0337 | 2.6012
0 | 0.1333 | 0.0234 | -0.0315 | 5.6966
0.5 | 0.2192 | 0.02335 | -0.031 | 9.3876
1 | 0.3088 | 0.02417 | -0.0325 | 12.7762
1.5 | 0.458 | 0.02408 | -0.0437 | 19.0199
2 | 0.5983 | 0.02413 | -0.0557 | 24.7949
2.5 | 0.7465 | 0.0236 | -0.0697 | 31.6314
3 | 0.7736 | 0.02387 | -0.0636 | 32.4089
3.5 | 0.8123 | 0.02395 | -0.0581 | 33.9165
4 | 0.8436 | 0.02444 | -0.0514 | 34.5172
4.5 | 0.871 | 0.02523 | -0.0441 | 34.5224
5 | 0.9069 | 0.02594 | -0.0376 | 34.9614
5.5 | 0.9195 | 0.02732 | -0.0283 | 33.6567
6 | 0.9466 | 0.02853 | -0.0208 | 33.1791
6.5 | 0.9478 | 0.03044 | -0.0105 | 31.1367
7 | 0.9501 | 0.03244 | -0.0007 | 29.2879
7.5 | 0.9546 | 0.03495 | 0.0076 | 27.3133
8 | 0.9523 | 0.03846 | 0.0146 | 24.7608
8.5 | 0.9306 | 0.04381 | 0.0202 | 21.2417
9 | 0.8969 | 0.05122 | 0.0233 | 17.5107
9.5 | 0.8892 | 0.0576 | 0.0249 | 15.4375
10 | 0.7035 | 0.08694 | 0.0117 | 8.0918
10.5 | 0.6548 | 0.10231 | 0.0053 | 6.4002
11 | 0.6888 | 0.10577 | 0.0069 | 6.5122
12 | 0.6721 | 0.12683 | -0.0009 | 5.2992
12.5 | 0.6437 | 0.14097 | -0.0088 | 4.5662

## 17. Re 250k Mach 0.00 (1)
BIGFOIL.COM POLAR EXPORT
GA 30A217
GA 30A217 |  |  |  | Cl Max: | 1.717 | at alpha= | 16.5 | deg
JavaFoil+Calcfoil stall+Eppler ext transition |  |  |  | L/D Max: | 55.162 | at alpha= | 7 | deg
Re: | 250000 |  |  | Cd Min: | 0.01394 | at alpha= | 2 | deg
Mach: | 0 |  |  | Cl=0 at alpha= | -1.6667 | deg
|  |  |  | @ Cl=0.1, Cd= | 0.01444
|  |  |  | @ Cl=0.4, Cd= | 0.014815
|  |  |  | @ Cl=0.6, Cd= | 0.014698
alpha (deg) | Cl | Cd | Cm | Cl/Cd
-20 | -1.141 | 0.19479 | -0.003 | -5.86
-19.5 | -1.149 | 0.18599 | -0.004 | -6.18
-19 | -1.151 | 0.17778 | -0.004 | -6.473
-18.5 | -1.156 | 0.16791 | -0.004 | -6.888
-18 | -1.158 | 0.15969 | -0.005 | -7.252
-17.5 | -1.153 | 0.15239 | -0.005 | -7.566
-17 | -1.15 | 0.14392 | -0.005 | -7.992
-16.5 | -1.144 | 0.13594 | -0.006 | -8.419
-16 | -1.136 | 0.1284 | -0.007 | -8.85
-15.5 | -1.126 | 0.12079 | -0.007 | -9.324
-15 | -1.117 | 0.11096 | -0.008 | -10.063
-14.5 | -1.101 | 0.10362 | -0.009 | -10.625
-14 | -1.087 | 0.09423 | -0.01 | -11.532
-13.5 | -1.08 | 0.08087 | -0.011 | -13.355
-13 | -1.069 | 0.06958 | -0.012 | -15.357
-12.5 | -1.053 | 0.06012 | -0.013 | -17.511
-12 | -1.039 | 0.05037 | -0.014 | -20.616
-11.5 | -1.019 | 0.04284 | -0.015 | -23.778
-11 | -1.003 | 0.03514 | -0.017 | -28.53
-10.5 | -0.983 | 0.02875 | -0.018 | -34.198
-10 | -0.952 | 0.0263 | -0.019 | -36.213
-9.5 | -0.914 | 0.02427 | -0.02 | -37.662
-9 | -0.869 | 0.02287 | -0.021 | -38.01
-8.5 | -0.825 | 0.02109 | -0.022 | -39.132
-8 | -0.77 | 0.01972 | -0.023 | -39.041
-7.5 | -0.713 | 0.019 | -0.023 | -37.55
-7 | -0.656 | 0.01843 | -0.024 | -35.576
-6.5 | -0.597 | 0.01786 | -0.025 | -33.422
-6 | -0.537 | 0.01735 | -0.026 | -30.949
-5.5 | -0.477 | 0.01656 | -0.026 | -28.784
-5 | -0.416 | 0.01609 | -0.027 | -25.82
-4.5 | -0.354 | 0.0161 | -0.028 | -21.996
-4 | -0.292 | 0.01567 | -0.029 | -18.644
-3.5 | -0.23 | 0.01537 | -0.029 | -14.952
-3 | -0.167 | 0.01485 | -0.03 | -11.268
-2.5 | -0.105 | 0.01463 | -0.031 | -7.155
-2 | -0.042 | 0.01443 | -0.032 | -2.9
-1.5 | 0.021 | 0.0143 | -0.032 | 1.471
-1 | 0.084 | 0.01445 | -0.033 | 5.814
-0.5 | 0.147 | 0.01441 | -0.034 | 10.197
0 | 0.211 | 0.01429 | -0.035 | 14.785
0.5 | 0.275 | 0.01432 | -0.036 | 19.172
1 | 0.338 | 0.0145 | -0.036 | 23.298
1.5 | 0.401 | 0.01482 | -0.037 | 27.053
2 | 0.464 | 0.01394 | -0.038 | 33.293
2.5 | 0.527 | 0.01473 | -0.039 | 35.773
3 | 0.59 | 0.01463 | -0.039 | 40.298
3.5 | 0.652 | 0.01505 | -0.04 | 43.313
4 | 0.714 | 0.01552 | -0.041 | 46.024
4.5 | 0.776 | 0.01605 | -0.042 | 48.381
5 | 0.838 | 0.01721 | -0.042 | 48.704
5.5 | 0.899 | 0.01728 | -0.043 | 52.033
6 | 0.96 | 0.01798 | -0.044 | 53.403
6.5 | 1.021 | 0.0186 | -0.045 | 54.904
7 | 1.081 | 0.01959 | -0.045 | 55.162
7.5 | 1.14 | 0.02101 | -0.046 | 54.258
8 | 1.174 | 0.0228 | -0.046 | 51.515
8.5 | 1.227 | 0.02379 | -0.046 | 51.564
9 | 1.278 | 0.0247 | -0.047 | 51.739
9.5 | 1.327 | 0.02599 | -0.047 | 51.074
10 | 1.374 | 0.0274 | -0.048 | 50.131
10.5 | 1.418 | 0.02901 | -0.048 | 48.879
11 | 1.46 | 0.03085 | -0.049 | 47.318
11.5 | 1.5 | 0.03289 | -0.049 | 45.599
12 | 1.537 | 0.03528 | -0.049 | 43.568
12.5 | 1.572 | 0.03801 | -0.05 | 41.368
13 | 1.604 | 0.04105 | -0.05 | 39.065
13.5 | 1.631 | 0.04468 | -0.05 | 36.514
14 | 1.657 | 0.04857 | -0.05 | 34.113
14.5 | 1.679 | 0.05328 | -0.05 | 31.507
15 | 1.696 | 0.05839 | -0.05 | 29.046
15.5 | 1.708 | 0.06428 | -0.05 | 26.576
16 | 1.714 | 0.07192 | -0.05 | 23.838
16.5 | 1.717 | 0.08033 | -0.049 | 21.37
17 | 1.717 | 0.08932 | -0.049 | 19.219
17.5 | 1.715 | 0.09868 | -0.049 | 17.379
18 | 1.712 | 0.10855 | -0.048 | 15.771
18.5 | 1.708 | 0.11849 | -0.048 | 14.412
19 | 1.701 | 0.12896 | -0.047 | 13.19
19.5 | 1.692 | 0.13971 | -0.047 | 12.114
20 | 1.684 | 0.15063 | -0.046 | 11.177

## 18. Re 250k Mach 0.00 (2)
BIGFOIL.COM POLAR EXPORT
GA 30A217
GA 30A217 |  |  |  | Cl Max: | 1.3904 | at alpha= | 19.5 | deg
XFOIL ncrit=9 |  |  |  | L/D Max: | 64.6127 | at alpha= | 6 | deg
Re: | 250000 |  |  | Cd Min: | 0.21151 | at alpha= | -19 | deg
Mach: | 0 |  |  | Cl=0 at alpha= | -1.7529 | deg
|  |  |  | @ Cl=0.1, Cd= | 0.0109
|  |  |  | @ Cl=0.4, Cd= | 0.011436
|  |  |  | @ Cl=0.6, Cd= | 0.012223
alpha (deg) | Cl | Cd | Cm | Cl/Cd
-19 | -0.59 | 0.21151 | 0.0144 | -2.7895
-18 | -0.5643 | 0.19751 | 0.0056 | -2.8571
-17 | -0.9185 | 0.09003 | -0.0547 | -10.2022
-16.5 | -0.984 | 0.07348 | -0.0651 | -13.3914
-16 | -1.0316 | 0.06159 | -0.0717 | -16.7495
-15.5 | -1.0385 | 0.05494 | -0.0733 | -18.9024
-15 | -1.0344 | 0.05013 | -0.0739 | -20.6344
-14.5 | -1.0345 | 0.04542 | -0.0738 | -22.7763
-14 | -1.0401 | 0.04094 | -0.072 | -25.4055
-13.5 | -1.0345 | 0.03726 | -0.0692 | -27.7644
-13 | -1.0109 | 0.03482 | -0.0667 | -29.0322
-12.5 | -0.9991 | 0.03253 | -0.0623 | -30.7132
-12 | -0.9913 | 0.03049 | -0.0561 | -32.5123
-11.5 | -0.981 | 0.02904 | -0.0495 | -33.781
-11 | -0.9753 | 0.02774 | -0.0417 | -35.1586
-10.5 | -0.9672 | 0.02628 | -0.0344 | -36.8037
-10 | -0.9593 | 0.02527 | -0.027 | -37.962
-9.5 | -0.9109 | 0.02364 | -0.0273 | -38.5321
-9 | -0.8423 | 0.02194 | -0.0313 | -38.3911
-8.5 | -0.7721 | 0.0204 | -0.0354 | -37.848
-8 | -0.7019 | 0.01902 | -0.0392 | -36.9033
-7.5 | -0.6351 | 0.01761 | -0.0423 | -36.0647
-7 | -0.5617 | 0.01623 | -0.0466 | -34.6087
-6.5 | -0.5001 | 0.01521 | -0.0481 | -32.8797
-6 | -0.4431 | 0.01448 | -0.0483 | -30.6008
-5.5 | -0.3893 | 0.01386 | -0.0476 | -28.088
-5 | -0.3377 | 0.01332 | -0.0464 | -25.3529
-4.5 | -0.2866 | 0.01288 | -0.045 | -22.2516
-4 | -0.2354 | 0.01251 | -0.0437 | -18.8169
-3.5 | -0.184 | 0.01222 | -0.0423 | -15.0573
-3 | -0.1318 | 0.01197 | -0.0411 | -11.0109
-2.5 | -0.0789 | 0.01176 | -0.0401 | -6.7092
-2 | -0.026 | 0.01151 | -0.0391 | -2.2589
-1 | 0.0792 | 0.01101 | -0.0368 | 7.1935
-0.5 | 0.1303 | 0.01074 | -0.0352 | 12.1322
0 | 0.1811 | 0.01053 | -0.0333 | 17.1985
0.5 | 0.2348 | 0.01056 | -0.0317 | 22.2348
1 | 0.294 | 0.01083 | -0.031 | 27.1468
1.5 | 0.3575 | 0.01121 | -0.0314 | 31.8912
2 | 0.4308 | 0.0116 | -0.0342 | 37.1379
2.5 | 0.5152 | 0.01194 | -0.0395 | 43.1491
3 | 0.5991 | 0.01222 | -0.045 | 49.0262
3.5 | 0.6838 | 0.01246 | -0.051 | 54.8796
4 | 0.7691 | 0.01271 | -0.0575 | 60.5114
4.5 | 0.8163 | 0.01303 | -0.0564 | 62.6477
5 | 0.8551 | 0.01339 | -0.0535 | 63.8611
5.5 | 0.8917 | 0.01383 | -0.0502 | 64.4758
6 | 0.9259 | 0.01433 | -0.0464 | 64.6127
6.5 | 0.9572 | 0.0149 | -0.042 | 64.2416
7 | 0.9864 | 0.0155 | -0.0372 | 63.6387
7.5 | 1.0113 | 0.01624 | -0.0317 | 62.2722
8 | 1.0361 | 0.01695 | -0.0262 | 61.1268
8.5 | 1.0572 | 0.01779 | -0.0202 | 59.4266
9 | 1.0735 | 0.01875 | -0.0135 | 57.2533
9.5 | 1.0941 | 0.01995 | -0.0082 | 54.8421
10 | 1.118 | 0.02131 | -0.004 | 52.4636
10.5 | 1.1439 | 0.02278 | -0.0004 | 50.2151
11 | 1.1701 | 0.02439 | 0.0027 | 47.9746
11.5 | 1.1948 | 0.02626 | 0.0055 | 45.4989
12 | 1.2181 | 0.02837 | 0.0082 | 42.9362
12.5 | 1.242 | 0.03045 | 0.0104 | 40.7882
13 | 1.2638 | 0.03287 | 0.0125 | 38.4484
13.5 | 1.284 | 0.03542 | 0.0143 | 36.2507
14 | 1.3032 | 0.03823 | 0.0161 | 34.0884
14.5 | 1.3201 | 0.04124 | 0.0174 | 32.0102
15 | 1.3357 | 0.04451 | 0.0188 | 30.009
15.5 | 1.3486 | 0.04807 | 0.0196 | 28.0549
16 | 1.3617 | 0.05178 | 0.0205 | 26.2978
16.5 | 1.3684 | 0.05629 | 0.0206 | 24.3098
17 | 1.3838 | 0.05987 | 0.0212 | 23.1134
17.5 | 1.3795 | 0.06603 | 0.0203 | 20.892
18 | 1.3868 | 0.07084 | 0.0196 | 19.5765
18.5 | 1.3858 | 0.07686 | 0.0186 | 18.0302
19 | 1.377 | 0.08427 | 0.0163 | 16.3403
19.5 | 1.3904 | 0.08838 | 0.0156 | 15.7321
20 | 1.3659 | 0.0985 | 0.0115 | 13.867

## 19. Re 250k Mach 0.10 (1)
BIGFOIL.COM POLAR EXPORT
GA 30A217
GA 30A217 |  |  |  | Cl Max: | 1.706 | at alpha= | 16 | deg
JavaFoil+Calcfoil stall+Eppler ext transition |  |  |  | L/D Max: | 55.115 | at alpha= | 7 | deg
Re: | 250000 |  |  | Cd Min: | 0.01395 | at alpha= | 2 | deg
Mach: | 0.1 |  |  | Cl=0 at alpha= | -1.6667 | deg
|  |  |  | @ Cl=0.1, Cd= | 0.01443
|  |  |  | @ Cl=0.4, Cd= | 0.014826
|  |  |  | @ Cl=0.6, Cd= | 0.014716
alpha (deg) | Cl | Cd | Cm | Cl/Cd
-20 | -1.106 | 0.19612 | -0.003 | -5.639
-19.5 | -1.117 | 0.18887 | -0.004 | -5.913
-19 | -1.125 | 0.18032 | -0.004 | -6.237
-18.5 | -1.13 | 0.1711 | -0.004 | -6.607
-18 | -1.135 | 0.16167 | -0.005 | -7.023
-17.5 | -1.136 | 0.15368 | -0.005 | -7.393
-17 | -1.133 | 0.14651 | -0.005 | -7.735
-16.5 | -1.132 | 0.1374 | -0.006 | -8.238
-16 | -1.124 | 0.13037 | -0.006 | -8.62
-15.5 | -1.115 | 0.12329 | -0.007 | -9.04
-15 | -1.106 | 0.11396 | -0.008 | -9.701
-14.5 | -1.091 | 0.10646 | -0.008 | -10.244
-14 | -1.083 | 0.0952 | -0.01 | -11.377
-13.5 | -1.07 | 0.08497 | -0.011 | -12.593
-13 | -1.059 | 0.07366 | -0.012 | -14.377
-12.5 | -1.048 | 0.06224 | -0.013 | -16.845
-12 | -1.033 | 0.05292 | -0.014 | -19.513
-11.5 | -1.015 | 0.04452 | -0.015 | -22.806
-11 | -0.998 | 0.03689 | -0.017 | -27.046
-10.5 | -0.98 | 0.02984 | -0.018 | -32.848
-10 | -0.952 | 0.02687 | -0.019 | -35.429
-9.5 | -0.915 | 0.0246 | -0.02 | -37.198
-9 | -0.871 | 0.02314 | -0.021 | -37.644
-8.5 | -0.829 | 0.02125 | -0.022 | -38.995
-8 | -0.773 | 0.01984 | -0.023 | -38.961
-7.5 | -0.716 | 0.01909 | -0.024 | -37.534
-7 | -0.659 | 0.01846 | -0.024 | -35.676
-6.5 | -0.6 | 0.01793 | -0.025 | -33.432
-6 | -0.54 | 0.01748 | -0.026 | -30.861
-5.5 | -0.479 | 0.01659 | -0.027 | -28.87
-5 | -0.418 | 0.0162 | -0.027 | -25.777
-4.5 | -0.356 | 0.01611 | -0.028 | -22.083
-4 | -0.294 | 0.01577 | -0.029 | -18.616
-3.5 | -0.231 | 0.01537 | -0.03 | -15.025
-3 | -0.168 | 0.01485 | -0.03 | -11.328
-2.5 | -0.105 | 0.01471 | -0.031 | -7.15
-2 | -0.042 | 0.01453 | -0.032 | -2.896
-1.5 | 0.021 | 0.01433 | -0.033 | 1.476
-1 | 0.084 | 0.01444 | -0.033 | 5.847
-0.5 | 0.148 | 0.0144 | -0.034 | 10.252
0 | 0.212 | 0.01429 | -0.035 | 14.864
0.5 | 0.276 | 0.01433 | -0.036 | 19.253
1 | 0.339 | 0.01455 | -0.036 | 23.332
1.5 | 0.403 | 0.01484 | -0.037 | 27.157
2 | 0.466 | 0.01395 | -0.038 | 33.413
2.5 | 0.529 | 0.01474 | -0.039 | 35.918
3 | 0.592 | 0.01466 | -0.039 | 40.405
3.5 | 0.655 | 0.0151 | -0.04 | 43.407
4 | 0.718 | 0.0156 | -0.041 | 46.026
4.5 | 0.78 | 0.01611 | -0.042 | 48.427
5 | 0.842 | 0.01673 | -0.043 | 50.334
5.5 | 0.904 | 0.01738 | -0.043 | 52.006
6 | 0.965 | 0.01809 | -0.044 | 53.33
6.5 | 1.026 | 0.01874 | -0.045 | 54.748
7 | 1.086 | 0.0197 | -0.045 | 55.115
7.5 | 1.145 | 0.0212 | -0.046 | 54.011
8 | 1.179 | 0.02299 | -0.046 | 51.263
8.5 | 1.231 | 0.02402 | -0.046 | 51.259
9 | 1.282 | 0.02497 | -0.047 | 51.355
9.5 | 1.332 | 0.02627 | -0.048 | 50.694
10 | 1.378 | 0.02777 | -0.048 | 49.616
10.5 | 1.422 | 0.02945 | -0.048 | 48.278
11 | 1.463 | 0.03136 | -0.049 | 46.658
11.5 | 1.503 | 0.03348 | -0.049 | 44.873
12 | 1.54 | 0.03589 | -0.049 | 42.898
12.5 | 1.574 | 0.03881 | -0.05 | 40.559
13 | 1.604 | 0.042 | -0.05 | 38.197
13.5 | 1.632 | 0.04563 | -0.05 | 35.757
14 | 1.655 | 0.04999 | -0.05 | 33.106
14.5 | 1.676 | 0.05471 | -0.05 | 30.637
15 | 1.691 | 0.06029 | -0.05 | 28.056
15.5 | 1.701 | 0.067 | -0.05 | 25.388
16 | 1.706 | 0.07417 | -0.05 | 23.006
16.5 | 1.704 | 0.0838 | -0.049 | 20.334
17 | 1.703 | 0.09301 | -0.049 | 18.304
17.5 | 1.699 | 0.10288 | -0.048 | 16.512
18 | 1.693 | 0.11336 | -0.048 | 14.934
18.5 | 1.687 | 0.12337 | -0.047 | 13.674
19 | 1.677 | 0.1345 | -0.047 | 12.468
19.5 | 1.667 | 0.14528 | -0.046 | 11.475
20 | 1.653 | 0.15668 | -0.046 | 10.552

## 20. Re 250k Mach 0.10 (2)
BIGFOIL.COM POLAR EXPORT
GA 30A217
GA 30A217 |  |  |  | Cl Max: | 1.3811 | at alpha= | 18 | deg
XFOIL ncrit=9 |  |  |  | L/D Max: | 64.2683 | at alpha= | 5.5 | deg
Re: | 250000 |  |  | Cd Min: | 0.14982 | at alpha= | -15 | deg
Mach: | 0.1 |  |  | Cl=0 at alpha= | -1.7524 | deg
|  |  |  | @ Cl=0.1, Cd= | 0.010967
|  |  |  | @ Cl=0.4, Cd= | 0.011442
|  |  |  | @ Cl=0.6, Cd= | 0.012267
alpha (deg) | Cl | Cd | Cm | Cl/Cd
-16.5 | -0.9403 | 0.08079 | -0.0614 | -11.6388
-16 | -0.9949 | 0.06704 | -0.0698 | -14.8404
-15.5 | -0.5563 | 0.14572 | -0.0212 | -3.8176
-15 | -0.5231 | 0.14982 | -0.0216 | -3.4915
-14.5 | -0.4868 | 0.14794 | -0.0196 | -3.2905
-14 | -0.4822 | 0.13966 | -0.0232 | -3.4527
-13.5 | -1.0308 | 0.03872 | -0.071 | -26.6219
-13 | -1.0027 | 0.03593 | -0.0691 | -27.907
-12.5 | -0.9907 | 0.03343 | -0.0651 | -29.6351
-12 | -0.9925 | 0.03149 | -0.0578 | -31.5179
-11.5 | -0.9752 | 0.02959 | -0.0524 | -32.9571
-11 | -0.9721 | 0.02826 | -0.0442 | -34.3984
-10.5 | -0.9672 | 0.02683 | -0.0362 | -36.0492
-10 | -0.9601 | 0.0257 | -0.0287 | -37.358
-9.5 | -0.9131 | 0.02404 | -0.0287 | -37.9825
-9 | -0.8441 | 0.02228 | -0.0326 | -37.886
-8.5 | -0.7741 | 0.02066 | -0.0366 | -37.4685
-8 | -0.7037 | 0.01918 | -0.0404 | -36.6893
-7.5 | -0.6367 | 0.01774 | -0.0434 | -35.8906
-7 | -0.5659 | 0.01638 | -0.047 | -34.5482
-6.5 | -0.5009 | 0.01532 | -0.049 | -32.6958
-6 | -0.4445 | 0.01454 | -0.049 | -30.5708
-5.5 | -0.3909 | 0.01391 | -0.0482 | -28.1021
-5 | -0.3392 | 0.01338 | -0.0469 | -25.3513
-4.5 | -0.288 | 0.01293 | -0.0454 | -22.2738
-4 | -0.2365 | 0.01257 | -0.044 | -18.8146
-3.5 | -0.1849 | 0.01227 | -0.0427 | -15.0693
-3 | -0.1324 | 0.01203 | -0.0415 | -11.0058
-2.5 | -0.0793 | 0.01182 | -0.0404 | -6.709
-2 | -0.0263 | 0.01156 | -0.0393 | -2.2751
-1.5 | 0.0268 | 0.01131 | -0.0382 | 2.3696
-1 | 0.0795 | 0.01107 | -0.037 | 7.1816
-0.5 | 0.1313 | 0.01081 | -0.0354 | 12.1462
0 | 0.1826 | 0.01059 | -0.0336 | 17.2427
0.5 | 0.2367 | 0.0106 | -0.0319 | 22.3302
1 | 0.2951 | 0.01086 | -0.0311 | 27.1731
2 | 0.432 | 0.01162 | -0.034 | 37.1773
2.5 | 0.5165 | 0.01199 | -0.0392 | 43.0776
3 | 0.6008 | 0.01227 | -0.0448 | 48.965
3.5 | 0.686 | 0.01253 | -0.0508 | 54.7486
4 | 0.7718 | 0.01279 | -0.0572 | 60.344
4.5 | 0.8209 | 0.01311 | -0.0564 | 62.6163
5 | 0.859 | 0.01352 | -0.0533 | 63.5355
5.5 | 0.8959 | 0.01394 | -0.0499 | 64.2683
6 | 0.929 | 0.01449 | -0.0458 | 64.1132
6.5 | 0.9607 | 0.01503 | -0.0414 | 63.9188
7 | 0.9884 | 0.01568 | -0.0363 | 63.0357
7.5 | 1.0137 | 0.01638 | -0.0308 | 61.8864
8 | 1.0368 | 0.01713 | -0.0249 | 60.5254
8.5 | 1.0552 | 0.01803 | -0.0183 | 58.5247
9 | 1.0709 | 0.01907 | -0.0116 | 56.1563
9.5 | 1.0937 | 0.02027 | -0.0066 | 53.9566
10 | 1.118 | 0.02169 | -0.0025 | 51.5445
10.5 | 1.1426 | 0.02332 | 0.0012 | 48.9966
11 | 1.1692 | 0.02494 | 0.0042 | 46.8805
11.5 | 1.1945 | 0.02684 | 0.0069 | 44.5045
12 | 1.2177 | 0.02902 | 0.0096 | 41.9607
12.5 | 1.2407 | 0.03124 | 0.0118 | 39.7151
13 | 1.2625 | 0.03374 | 0.0139 | 37.4185
13.5 | 1.2825 | 0.0364 | 0.0157 | 35.2335
14 | 1.3006 | 0.03936 | 0.0174 | 33.0437
14.5 | 1.3185 | 0.04237 | 0.0188 | 31.1187
15 | 1.3312 | 0.04598 | 0.02 | 28.9517
15.5 | 1.3448 | 0.04956 | 0.0209 | 27.1348
16 | 1.3543 | 0.05378 | 0.0215 | 25.1822
16.5 | 1.3623 | 0.05824 | 0.0216 | 23.3911
17 | 1.3718 | 0.06265 | 0.0219 | 21.8962
17.5 | 1.3687 | 0.06881 | 0.0208 | 19.891
18 | 1.3811 | 0.073 | 0.0206 | 18.9192
18.5 | 1.368 | 0.0809 | 0.0184 | 16.9098
19 | 1.3609 | 0.08821 | 0.016 | 15.428
19.5 | 1.3728 | 0.09261 | 0.0153 | 14.8235
20 | 1.337 | 0.10478 | 0.0097 | 12.7601

## 21. Re 250k Mach 0.25 (1)
BIGFOIL.COM POLAR EXPORT
GA 30A217
GA 30A217 |  |  |  | Cl Max: | 1.645 | at alpha= | 14.5 | deg
JavaFoil+Calcfoil stall+Eppler ext transition |  |  |  | L/D Max: | 53.333 | at alpha= | 6.5 | deg
Re: | 250000 |  |  | Cd Min: | 0.01445 | at alpha= | -1.5 | deg
Mach: | 0.25 |  |  | Cl=0 at alpha= | -1.6692 | deg
|  |  |  | @ Cl=0.1, Cd= | 0.014644
|  |  |  | @ Cl=0.4, Cd= | 0.015033
|  |  |  | @ Cl=0.6, Cd= | 0.014978
alpha (deg) | Cl | Cd | Cm | Cl/Cd
-20 | -0.799 | 0.23606 | -0.003 | -3.384
-19.5 | -0.841 | 0.22354 | -0.003 | -3.762
-19 | -0.88 | 0.20955 | -0.004 | -4.197
-18.5 | -0.913 | 0.19347 | -0.004 | -4.722
-18 | -0.944 | 0.18245 | -0.004 | -5.176
-17.5 | -0.971 | 0.172 | -0.005 | -5.647
-17 | -0.993 | 0.16091 | -0.005 | -6.169
-16.5 | -1.01 | 0.15289 | -0.005 | -6.609
-16 | -1.023 | 0.14277 | -0.006 | -7.165
-15.5 | -1.034 | 0.13494 | -0.007 | -7.66
-15 | -1.036 | 0.12612 | -0.007 | -8.211
-14.5 | -1.033 | 0.11724 | -0.008 | -8.814
-14 | -1.026 | 0.11036 | -0.008 | -9.296
-13.5 | -1.016 | 0.10285 | -0.009 | -9.876
-13 | -1.004 | 0.0945 | -0.01 | -10.627
-12.5 | -0.996 | 0.0835 | -0.011 | -11.925
-12 | -0.992 | 0.06988 | -0.013 | -14.192
-11.5 | -0.987 | 0.05658 | -0.015 | -17.45
-11 | -0.974 | 0.04708 | -0.016 | -20.678
-10.5 | -0.958 | 0.03786 | -0.018 | -25.315
-10 | -0.941 | 0.03185 | -0.019 | -29.535
-9.5 | -0.916 | 0.0273 | -0.02 | -33.551
-9 | -0.879 | 0.02483 | -0.021 | -35.409
-8.5 | -0.835 | 0.02324 | -0.022 | -35.912
-8 | -0.79 | 0.02069 | -0.023 | -38.195
-7.5 | -0.733 | 0.01972 | -0.024 | -37.18
-7 | -0.674 | 0.01902 | -0.025 | -35.467
-6.5 | -0.615 | 0.01839 | -0.026 | -33.425
-6 | -0.553 | 0.01786 | -0.026 | -30.979
-5.5 | -0.491 | 0.01705 | -0.027 | -28.822
-5 | -0.429 | 0.01645 | -0.028 | -26.059
-4.5 | -0.365 | 0.01607 | -0.029 | -22.733
-4 | -0.301 | 0.01596 | -0.03 | -18.892
-3.5 | -0.237 | 0.01569 | -0.03 | -15.119
-3 | -0.173 | 0.01509 | -0.031 | -11.446
-2.5 | -0.108 | 0.01485 | -0.032 | -7.276
-2 | -0.043 | 0.01464 | -0.033 | -2.951
-1.5 | 0.022 | 0.01445 | -0.034 | 1.503
-1 | 0.087 | 0.01467 | -0.034 | 5.911
-0.5 | 0.152 | 0.01454 | -0.035 | 10.433
0 | 0.218 | 0.01453 | -0.036 | 15.017
0.5 | 0.284 | 0.01455 | -0.037 | 19.483
1 | 0.349 | 0.01486 | -0.037 | 23.476
1.5 | 0.414 | 0.01508 | -0.038 | 27.45
2 | 0.479 | 0.01465 | -0.039 | 32.696
2.5 | 0.544 | 0.01503 | -0.04 | 36.182
3 | 0.609 | 0.01497 | -0.041 | 40.642
3.5 | 0.673 | 0.01543 | -0.041 | 43.633
4 | 0.737 | 0.01595 | -0.042 | 46.223
4.5 | 0.801 | 0.01656 | -0.043 | 48.382
5 | 0.865 | 0.01715 | -0.044 | 50.424
5.5 | 0.928 | 0.01794 | -0.044 | 51.711
6 | 0.99 | 0.01871 | -0.045 | 52.939
6.5 | 1.052 | 0.01973 | -0.046 | 53.333
7 | 1.114 | 0.02115 | -0.047 | 52.672
7.5 | 1.149 | 0.02306 | -0.046 | 49.829
8 | 1.203 | 0.02416 | -0.047 | 49.781
8.5 | 1.255 | 0.02534 | -0.048 | 49.539
9 | 1.306 | 0.02654 | -0.048 | 49.199
9.5 | 1.354 | 0.02811 | -0.048 | 48.158
10 | 1.398 | 0.02992 | -0.049 | 46.737
10.5 | 1.44 | 0.03192 | -0.049 | 45.103
11 | 1.479 | 0.03421 | -0.05 | 43.234
11.5 | 1.516 | 0.03691 | -0.05 | 41.059
12 | 1.548 | 0.04016 | -0.05 | 38.544
12.5 | 1.577 | 0.04386 | -0.05 | 35.96
13 | 1.601 | 0.04819 | -0.05 | 33.216
13.5 | 1.62 | 0.05297 | -0.05 | 30.593
14 | 1.636 | 0.0586 | -0.05 | 27.916
14.5 | 1.645 | 0.0655 | -0.05 | 25.121
15 | 1.644 | 0.07435 | -0.05 | 22.109
15.5 | 1.637 | 0.08385 | -0.049 | 19.523
16 | 1.627 | 0.09439 | -0.048 | 17.235
16.5 | 1.61 | 0.1067 | -0.047 | 15.094
17 | 1.594 | 0.11845 | -0.047 | 13.456
17.5 | 1.574 | 0.13066 | -0.046 | 12.047
18 | 1.55 | 0.14349 | -0.045 | 10.803
18.5 | 1.526 | 0.1541 | -0.044 | 9.9
19 | 1.496 | 0.16807 | -0.044 | 8.9
19.5 | 1.463 | 0.181 | -0.043 | 8.085

## 22. Re 250k Mach 0.25 (2)
BIGFOIL.COM POLAR EXPORT
GA 30A217
GA 30A217 |  |  |  | Cl Max: | 1.3126 | at alpha= | 16.5 | deg
XFOIL ncrit=9 |  |  |  | L/D Max: | 62.7105 | at alpha= | 5.5 | deg
Re: | 250000 |  |  | Cd Min: | 0.21993 | at alpha= | 20 | deg
Mach: | 0.25 |  |  | Cl=0 at alpha= | -1.7573 | deg
|  |  |  | @ Cl=0.1, Cd= | 0.011293
|  |  |  | @ Cl=0.4, Cd= | 0.011561
|  |  |  | @ Cl=0.6, Cd= | 0.012523
alpha (deg) | Cl | Cd | Cm | Cl/Cd
-15 | -0.7691 | 0.09165 | -0.0538 | -8.3917
-14.5 | -0.8422 | 0.07299 | -0.0663 | -11.5386
-14 | -0.8922 | 0.0599 | -0.0743 | -14.8948
-13.5 | -0.9301 | 0.05016 | -0.0788 | -18.5427
-13 | -0.9297 | 0.04475 | -0.0786 | -20.7754
-12.5 | -0.9287 | 0.04026 | -0.0772 | -23.0676
-12 | -0.9321 | 0.03633 | -0.0738 | -25.6565
-11.5 | -0.9339 | 0.0332 | -0.068 | -28.1295
-11 | -0.9315 | 0.03126 | -0.0607 | -29.7985
-10.5 | -0.9484 | 0.02989 | -0.0492 | -31.7297
-10 | -0.958 | 0.02849 | -0.0388 | -33.6258
-9.5 | -0.9218 | 0.0266 | -0.0366 | -34.6541
-9 | -0.8523 | 0.02428 | -0.0401 | -35.103
-8.5 | -0.7816 | 0.02227 | -0.0436 | -35.0965
-8 | -0.7088 | 0.02046 | -0.0473 | -34.6432
-7.5 | -0.6411 | 0.01873 | -0.0499 | -34.2285
-7 | -0.5744 | 0.01725 | -0.052 | -33.2986
-6.5 | -0.5118 | 0.01596 | -0.053 | -32.0677
-6 | -0.454 | 0.01503 | -0.0526 | -30.2063
-5.5 | -0.4006 | 0.01432 | -0.0512 | -27.9749
-5 | -0.3483 | 0.01375 | -0.0495 | -25.3309
-4.5 | -0.2957 | 0.01328 | -0.0478 | -22.2666
-4 | -0.2426 | 0.01289 | -0.0462 | -18.8208
-3.5 | -0.1892 | 0.01257 | -0.0446 | -15.0517
-3 | -0.1354 | 0.01231 | -0.0432 | -10.9992
-2.5 | -0.081 | 0.0121 | -0.0419 | -6.6942
-2 | -0.0264 | 0.01187 | -0.0407 | -2.2241
-1.5 | 0.028 | 0.01162 | -0.0395 | 2.4096
-1 | 0.0822 | 0.01138 | -0.0381 | 7.2232
-0.5 | 0.1356 | 0.01112 | -0.0366 | 12.1942
0 | 0.1882 | 0.01087 | -0.0347 | 17.3137
0.5 | 0.2423 | 0.01078 | -0.0326 | 22.4768
1 | 0.3012 | 0.01098 | -0.0314 | 27.4317
1.5 | 0.3656 | 0.01135 | -0.0313 | 32.2115
2 | 0.4357 | 0.01178 | -0.0326 | 36.9864
2.5 | 0.5212 | 0.0122 | -0.0374 | 42.7213
3 | 0.6091 | 0.01256 | -0.043 | 48.4952
3.5 | 0.6974 | 0.01291 | -0.0491 | 54.0201
4 | 0.7863 | 0.01329 | -0.0555 | 59.1648
4.5 | 0.8443 | 0.01367 | -0.056 | 61.763
5 | 0.8813 | 0.01413 | -0.0522 | 62.3708
5.5 | 0.9162 | 0.01461 | -0.048 | 62.7105
6 | 0.9469 | 0.01521 | -0.043 | 62.2551
6.5 | 0.9748 | 0.01583 | -0.0374 | 61.5793
7 | 0.997 | 0.01659 | -0.0308 | 60.0964
7.5 | 1.0178 | 0.01734 | -0.0239 | 58.6967
8 | 1.0316 | 0.0182 | -0.016 | 56.6813
8.5 | 1.0463 | 0.01926 | -0.0086 | 54.325
9 | 1.0672 | 0.02063 | -0.0031 | 51.7305
9.5 | 1.0911 | 0.02221 | 0.0014 | 49.1265
10 | 1.1166 | 0.02394 | 0.0052 | 46.6416
10.5 | 1.1425 | 0.02587 | 0.0085 | 44.1631
11 | 1.1669 | 0.02806 | 0.0115 | 41.5859
11.5 | 1.1901 | 0.03048 | 0.0143 | 39.0453
12 | 1.2126 | 0.03302 | 0.0167 | 36.7232
12.5 | 1.2334 | 0.03587 | 0.0189 | 34.3853
13 | 1.2523 | 0.03892 | 0.0208 | 32.1763
13.5 | 1.2681 | 0.04239 | 0.0226 | 29.9151
14 | 1.284 | 0.0459 | 0.024 | 27.9739
14.5 | 1.2931 | 0.05027 | 0.0251 | 25.7231
15 | 1.3045 | 0.0545 | 0.0258 | 23.9358
15.5 | 1.307 | 0.05989 | 0.026 | 21.8233
16 | 1.3092 | 0.06554 | 0.0255 | 19.9756
16.5 | 1.3126 | 0.07113 | 0.0251 | 18.4535
17 | 1.295 | 0.0798 | 0.0226 | 16.2281
17.5 | 1.2997 | 0.08562 | 0.0213 | 15.1799
18 | 1.2734 | 0.09606 | 0.0173 | 13.2563
18.5 | 1.2296 | 0.10987 | 0.0104 | 11.1914
19 | 1.2216 | 0.11835 | 0.0064 | 10.3219
19.5 | 1.1441 | 0.13937 | -0.0063 | 8.2091
20 | 0.8644 | 0.21993 | -0.0545 | 3.9303

## 23. Re 250k Mach 0.50 (1)
BIGFOIL.COM POLAR EXPORT
GA 30A217
GA 30A217 |  |  |  | Cl Max: | 1.417 | at alpha= | 10 | deg
JavaFoil+Calcfoil stall+Eppler ext transition |  |  |  | L/D Max: | 49.207 | at alpha= | 5 | deg
Re: | 250000 |  |  | Cd Min: | 0.01491 | at alpha= | -0.5 | deg
Mach: | 0.5 |  |  | Cl=0 at alpha= | -1.6667 | deg
|  |  |  | @ Cl=0.1, Cd= | 0.015015
|  |  |  | @ Cl=0.4, Cd= | 0.016247
|  |  |  | @ Cl=0.6, Cd= | 0.016444
alpha (deg) | Cl | Cd | Cm | Cl/Cd
-20 | -1.065 | 0.28949 | -0.005 | -3.679
-19.5 | -1.037 | 0.28682 | -0.005 | -3.616
-19 | -1.005 | 0.27136 | -0.005 | -3.704
-18.5 | -0.977 | 0.26603 | -0.005 | -3.671
-18 | -0.949 | 0.25584 | -0.006 | -3.708
-17.5 | -0.92 | 0.24778 | -0.006 | -3.713
-17 | -0.892 | 0.23943 | -0.007 | -3.726
-16.5 | -0.864 | 0.23129 | -0.007 | -3.736
-16 | -0.837 | 0.22713 | -0.008 | -3.685
-15.5 | -0.804 | 0.20975 | -0.007 | -3.835
-15 | -0.775 | 0.20805 | -0.008 | -3.726
-14.5 | -0.746 | 0.19987 | -0.008 | -3.735
-14 | -0.718 | 0.19418 | -0.008 | -3.696
-13.5 | -0.689 | 0.19521 | -0.009 | -3.531
-13 | -0.661 | 0.17954 | -0.009 | -3.68
-12.5 | -0.632 | 0.24372 | -0.009 | -2.593
-12 | -0.602 | 0.15915 | -0.009 | -3.781
-11.5 | -0.573 | 0.15122 | -0.009 | -3.787
-11 | -0.544 | 0.14366 | -0.009 | -3.786
-10.5 | -0.514 | 0.12926 | -0.009 | -3.98
-10 | -0.635 | 0.09372 | -0.009 | -6.779
-9.5 | -0.737 | 0.07823 | -0.012 | -9.415
-9 | -0.747 | 0.06885 | -0.015 | -10.85
-8.5 | -0.783 | 0.04529 | -0.021 | -17.285
-8 | -0.778 | 0.03455 | -0.024 | -22.509
-7.5 | -0.762 | 0.02751 | -0.026 | -27.684
-7 | -0.72 | 0.02392 | -0.027 | -30.126
-6.5 | -0.675 | 0.02092 | -0.029 | -32.285
-6 | -0.611 | 0.01981 | -0.03 | -30.834
-5.5 | -0.544 | 0.01896 | -0.03 | -28.705
-5 | -0.476 | 0.01789 | -0.031 | -26.609
-4.5 | -0.406 | 0.01728 | -0.032 | -23.515
-4 | -0.336 | 0.01676 | -0.033 | -20.039
-3.5 | -0.265 | 0.0162 | -0.034 | -16.326
-3 | -0.193 | 0.0163 | -0.035 | -11.824
-2.5 | -0.121 | 0.01597 | -0.036 | -7.551
-2 | -0.048 | 0.01536 | -0.037 | -3.141
-1.5 | 0.024 | 0.01515 | -0.037 | 1.602
-1 | 0.097 | 0.01502 | -0.038 | 6.451
-0.5 | 0.169 | 0.01491 | -0.039 | 11.36
0 | 0.244 | 0.01541 | -0.04 | 15.823
0.5 | 0.317 | 0.01566 | -0.041 | 20.225
1 | 0.39 | 0.01624 | -0.042 | 23.997
1.5 | 0.462 | 0.01629 | -0.043 | 28.384
2 | 0.535 | 0.01667 | -0.044 | 32.078
2.5 | 0.607 | 0.01642 | -0.044 | 36.974
3 | 0.679 | 0.01706 | -0.045 | 39.805
3.5 | 0.751 | 0.01701 | -0.046 | 44.128
4 | 0.821 | 0.01775 | -0.047 | 46.289
4.5 | 0.892 | 0.01853 | -0.048 | 48.128
5 | 0.961 | 0.01954 | -0.049 | 49.207
5.5 | 1.009 | 0.02189 | -0.049 | 46.113
6 | 1.069 | 0.0245 | -0.049 | 43.624
6.5 | 1.129 | 0.02588 | -0.05 | 43.63
7 | 1.185 | 0.02751 | -0.05 | 43.095
7.5 | 1.238 | 0.02922 | -0.051 | 42.359
8 | 1.286 | 0.03158 | -0.051 | 40.73
8.5 | 1.33 | 0.03433 | -0.051 | 38.747
9 | 1.369 | 0.0376 | -0.052 | 36.406
9.5 | 1.4 | 0.04142 | -0.052 | 33.797
10 | 1.417 | 0.04671 | -0.052 | 30.347
10.5 | 1.417 | 0.05454 | -0.051 | 25.984
11 | 1.386 | 0.06659 | -0.05 | 20.816
11.5 | 1.318 | 0.08468 | -0.046 | 15.567
12 | 1.192 | 0.11075 | -0.041 | 10.761
12.5 | 0.823 | 0.15401 | -0.028 | 5.343
13 | 0.854 | 0.18145 | -0.031 | 4.704
13.5 | 0.882 | 0.18949 | -0.032 | 4.657
14 | 0.912 | 0.19725 | -0.034 | 4.623
14.5 | 0.945 | 0.21809 | -0.037 | 4.332
15 | 0.971 | 0.22815 | -0.037 | 4.258

## 24. Re 250k Mach 0.50 (2)
BIGFOIL.COM POLAR EXPORT
GA 30A217
GA 30A217 |  |  |  | Cl Max: | 1.1045 | at alpha= | 11.5 | deg
XFOIL ncrit=9 |  |  |  | L/D Max: | 56.1459 | at alpha= | 4.5 | deg
Re: | 250000 |  |  | Cd Min: | 0.18729 | at alpha= | 16.5 | deg
Mach: | 0.5 |  |  | Cl=0 at alpha= | -1.7597 | deg
|  |  |  | @ Cl=0.1, Cd= | 0.012726
|  |  |  | @ Cl=0.4, Cd= | 0.012148
|  |  |  | @ Cl=0.6, Cd= | 0.013668
alpha (deg) | Cl | Cd | Cm | Cl/Cd
-14 | -0.4425 | 0.15364 | -0.0284 | -2.8801
-13.5 | -0.4228 | 0.14643 | -0.0306 | -2.8874
-13 | -0.42 | 0.13612 | -0.0355 | -3.0855
-12.5 | -0.4253 | 0.12458 | -0.0409 | -3.4139
-12 | -0.4631 | 0.10732 | -0.0497 | -4.3151
-11.5 | -0.4542 | 0.10092 | -0.0518 | -4.5006
-11 | -0.5341 | 0.07984 | -0.0638 | -6.6896
-10.5 | -0.6088 | 0.06268 | -0.075 | -9.7128
-10 | -0.6611 | 0.05092 | -0.0813 | -12.9831
-9.5 | -0.7101 | 0.04306 | -0.0813 | -16.4909
-9 | -0.7657 | 0.03878 | -0.0739 | -19.7447
-8.5 | -0.7348 | 0.03228 | -0.0793 | -22.7633
-7.5 | -0.6298 | 0.02385 | -0.0823 | -26.4067
-7 | -0.5741 | 0.02124 | -0.0806 | -27.0292
-6.5 | -0.5303 | 0.01935 | -0.076 | -27.4057
-6 | -0.4845 | 0.01779 | -0.0713 | -27.2344
-5.5 | -0.4364 | 0.01655 | -0.0667 | -26.3686
-5 | -0.3845 | 0.01563 | -0.0627 | -24.6001
-4.5 | -0.3287 | 0.01498 | -0.0593 | -21.9426
-4 | -0.2707 | 0.01448 | -0.0564 | -18.6948
-3.5 | -0.2116 | 0.01407 | -0.0537 | -15.0391
-3 | -0.1518 | 0.01375 | -0.0513 | -11.04
-2.5 | -0.0911 | 0.01346 | -0.0491 | -6.7682
-2 | -0.0297 | 0.01321 | -0.047 | -2.2483
-1.5 | 0.0321 | 0.01298 | -0.0451 | 2.473
-1 | 0.0938 | 0.01275 | -0.0431 | 7.3569
-0.5 | 0.155 | 0.01251 | -0.0411 | 12.3901
0 | 0.2155 | 0.01228 | -0.0389 | 17.5489
0.5 | 0.2751 | 0.01207 | -0.0364 | 22.792
1 | 0.3321 | 0.01193 | -0.0332 | 27.8374
1.5 | 0.3945 | 0.01211 | -0.0304 | 32.5764
2 | 0.4627 | 0.01258 | -0.0288 | 36.7806
2.5 | 0.5399 | 0.0132 | -0.0291 | 40.9015
3 | 0.6388 | 0.01397 | -0.0341 | 45.7266
3.5 | 0.7396 | 0.01477 | -0.0399 | 50.0745
4 | 0.8397 | 0.01562 | -0.0458 | 53.758
4.5 | 0.9236 | 0.01645 | -0.049 | 56.1459
5 | 0.9433 | 0.01715 | -0.0403 | 55.0029
5.5 | 0.9554 | 0.01789 | -0.0302 | 53.4041
6 | 0.9524 | 0.01864 | -0.0176 | 51.0944
6.5 | 0.9532 | 0.01967 | -0.0062 | 48.4596
7 | 0.9639 | 0.02115 | 0.0026 | 45.5745
7.5 | 0.9817 | 0.02309 | 0.0093 | 42.5162
8 | 1.004 | 0.02537 | 0.0147 | 39.5743
8.5 | 1.0265 | 0.02801 | 0.0192 | 36.6476
9 | 1.0489 | 0.03098 | 0.0231 | 33.8573
9.5 | 1.0688 | 0.03442 | 0.0264 | 31.0517
10 | 1.0843 | 0.03836 | 0.0294 | 28.2664
10.5 | 1.0988 | 0.04253 | 0.0319 | 25.8359
11 | 1.0983 | 0.04834 | 0.0332 | 22.7203
11.5 | 1.1045 | 0.05371 | 0.0345 | 20.5641
12 | 1.0787 | 0.06277 | 0.0329 | 17.185
12.5 | 1.0726 | 0.07012 | 0.0319 | 15.2966
13 | 1.0115 | 0.08453 | 0.0254 | 11.9662
13.5 | 0.9225 | 0.10426 | 0.0146 | 8.8481
14 | 0.7927 | 0.13457 | -0.0032 | 5.8906
14.5 | 0.8202 | 0.13862 | -0.004 | 5.9169
15 | 0.7771 | 0.15799 | -0.0154 | 4.9187
15.5 | 0.7833 | 0.16753 | -0.0203 | 4.6756
16 | 0.7861 | 0.17852 | -0.0265 | 4.4034
16.5 | 0.7987 | 0.18729 | -0.0312 | 4.2645

## 25. Re 500k Mach 0.00 (1)
BIGFOIL.COM POLAR EXPORT
GA 30A217
GA 30A217 |  |  |  | Cl Max: | 1.765 | at alpha= | 17 | deg
JavaFoil+Calcfoil stall+Eppler ext transition |  |  |  | L/D Max: | 65.102 | at alpha= | 9 | deg
Re: | 500000 |  |  | Cd Min: | 0.01181 | at alpha= | 2 | deg
Mach: | 0 |  |  | Cl=0 at alpha= | -1.6667 | deg
|  |  |  | @ Cl=0.1, Cd= | 0.01241
|  |  |  | @ Cl=0.4, Cd= | 0.012706
|  |  |  | @ Cl=0.6, Cd= | 0.012501
alpha (deg) | Cl | Cd | Cm | Cl/Cd
-20 | -1.154 | 0.17276 | -0.004 | -6.678
-19.5 | -1.163 | 0.16341 | -0.004 | -7.115
-19 | -1.164 | 0.15905 | -0.005 | -7.32
-18.5 | -1.174 | 0.14586 | -0.005 | -8.046
-18 | -1.179 | 0.13603 | -0.006 | -8.667
-17.5 | -1.174 | 0.13097 | -0.006 | -8.965
-17 | -1.177 | 0.12017 | -0.007 | -9.794
-16.5 | -1.178 | 0.10938 | -0.008 | -10.774
-16 | -1.177 | 0.09887 | -0.008 | -11.908
-15.5 | -1.175 | 0.08845 | -0.009 | -13.286
-15 | -1.17 | 0.07828 | -0.01 | -14.948
-14.5 | -1.162 | 0.06934 | -0.011 | -16.754
-14 | -1.151 | 0.06058 | -0.012 | -19.004
-13.5 | -1.137 | 0.0531 | -0.013 | -21.422
-13 | -1.121 | 0.04642 | -0.014 | -24.143
-12.5 | -1.107 | 0.03909 | -0.015 | -28.308
-12 | -1.091 | 0.03286 | -0.016 | -33.198
-11.5 | -1.071 | 0.02818 | -0.017 | -38.01
-11 | -1.044 | 0.025 | -0.018 | -41.777
-10.5 | -1.01 | 0.02246 | -0.019 | -44.975
-10 | -0.969 | 0.02165 | -0.019 | -44.781
-9.5 | -0.932 | 0.01972 | -0.02 | -47.249
-9 | -0.88 | 0.01901 | -0.021 | -46.284
-8.5 | -0.826 | 0.01839 | -0.022 | -44.911
-8 | -0.77 | 0.01725 | -0.023 | -44.653
-7.5 | -0.714 | 0.01666 | -0.023 | -42.832
-7 | -0.656 | 0.01611 | -0.024 | -40.722
-6.5 | -0.597 | 0.01564 | -0.025 | -38.173
-6 | -0.537 | 0.01531 | -0.026 | -35.085
-5.5 | -0.477 | 0.01439 | -0.026 | -33.129
-5 | -0.416 | 0.01405 | -0.027 | -29.586
-4.5 | -0.354 | 0.01392 | -0.028 | -25.444
-4 | -0.292 | 0.01361 | -0.029 | -21.467
-3.5 | -0.23 | 0.01334 | -0.029 | -17.238
-3 | -0.167 | 0.01288 | -0.03 | -12.998
-2.5 | -0.105 | 0.01267 | -0.031 | -8.263
-2 | -0.042 | 0.01245 | -0.032 | -3.362
-1.5 | 0.021 | 0.01236 | -0.032 | 1.703
-1 | 0.084 | 0.01242 | -0.033 | 6.762
-0.5 | 0.147 | 0.01238 | -0.034 | 11.87
0 | 0.211 | 0.01226 | -0.035 | 17.234
0.5 | 0.275 | 0.01228 | -0.036 | 22.365
1 | 0.338 | 0.01245 | -0.036 | 27.125
1.5 | 0.401 | 0.01271 | -0.037 | 31.556
2 | 0.464 | 0.01181 | -0.038 | 39.276
2.5 | 0.527 | 0.01244 | -0.039 | 42.361
3 | 0.59 | 0.01244 | -0.039 | 47.385
3.5 | 0.652 | 0.01282 | -0.04 | 50.877
4 | 0.714 | 0.01322 | -0.041 | 54.038
4.5 | 0.776 | 0.0137 | -0.042 | 56.66
5 | 0.838 | 0.01468 | -0.042 | 57.084
5.5 | 0.899 | 0.01479 | -0.043 | 60.793
6 | 0.96 | 0.01543 | -0.044 | 62.238
6.5 | 1.021 | 0.016 | -0.045 | 63.807
7 | 1.081 | 0.01686 | -0.045 | 64.1
7.5 | 1.14 | 0.01819 | -0.046 | 62.662
8 | 1.198 | 0.01884 | -0.047 | 63.614
8.5 | 1.256 | 0.01953 | -0.047 | 64.306
9 | 1.313 | 0.02016 | -0.048 | 65.102
9.5 | 1.339 | 0.02213 | -0.048 | 60.499
10 | 1.387 | 0.0232 | -0.048 | 59.777
10.5 | 1.433 | 0.02441 | -0.049 | 58.705
11 | 1.477 | 0.02578 | -0.049 | 57.297
11.5 | 1.519 | 0.02729 | -0.05 | 55.636
12 | 1.557 | 0.02913 | -0.05 | 53.466
12.5 | 1.594 | 0.03124 | -0.05 | 51.013
13 | 1.626 | 0.03354 | -0.051 | 48.482
13.5 | 1.656 | 0.03628 | -0.051 | 45.651
14 | 1.684 | 0.03913 | -0.051 | 43.043
14.5 | 1.708 | 0.04262 | -0.051 | 40.077
15 | 1.727 | 0.04645 | -0.052 | 37.185
15.5 | 1.742 | 0.05089 | -0.052 | 34.224
16 | 1.752 | 0.05618 | -0.052 | 31.188
16.5 | 1.76 | 0.06163 | -0.052 | 28.561
17 | 1.765 | 0.06774 | -0.052 | 26.052
17.5 | 1.765 | 0.07464 | -0.052 | 23.645
18 | 1.76 | 0.0828 | -0.051 | 21.26
18.5 | 1.756 | 0.09071 | -0.051 | 19.356
19 | 1.747 | 0.09982 | -0.051 | 17.505
19.5 | 1.737 | 0.10957 | -0.05 | 15.852
20 | 1.725 | 0.11951 | -0.05 | 14.434

## 26. Re 500k Mach 0.00 (2)
BIGFOIL.COM POLAR EXPORT
GA 30A217
GA 30A217 |  |  |  | Cl Max: | 1.4267 | at alpha= | 17.5 | deg
XFOIL ncrit=9 |  |  |  | L/D Max: | 80.1543 | at alpha= | 6.5 | deg
Re: | 500000 |  |  | Cd Min: | 0.12605 | at alpha= | -20 | deg
Mach: | 0 |  |  | Cl=0 at alpha= | -1.7296 | deg
|  |  |  | @ Cl=0.1, Cd= | 0.0085697
|  |  |  | @ Cl=0.4, Cd= | 0.0081436
|  |  |  | @ Cl=0.6, Cd= | 0.0094714
alpha (deg) | Cl | Cd | Cm | Cl/Cd
-20 | -0.9818 | 0.12605 | -0.0265 | -7.789
-19.5 | -1.0197 | 0.11136 | -0.0351 | -9.1568
-19 | -1.0473 | 0.09916 | -0.042 | -10.5617
-18.5 | -1.0693 | 0.08826 | -0.048 | -12.1153
-18 | -1.0882 | 0.07823 | -0.0533 | -13.9103
-17.5 | -1.1036 | 0.06912 | -0.0581 | -15.9664
-17 | -1.1053 | 0.06294 | -0.0599 | -17.5612
-16.5 | -1.1066 | 0.05655 | -0.0625 | -19.5685
-16 | -1.1064 | 0.05039 | -0.0649 | -21.9567
-15.5 | -1.1037 | 0.04466 | -0.067 | -24.7134
-15 | -1.0972 | 0.03962 | -0.0684 | -27.6931
-14.5 | -1.0909 | 0.0351 | -0.0684 | -31.0798
-14 | -1.0787 | 0.03156 | -0.0678 | -34.1793
-13.5 | -1.0627 | 0.02878 | -0.0662 | -36.9249
-13 | -1.0441 | 0.0266 | -0.0636 | -39.2519
-12.5 | -1.0355 | 0.02437 | -0.0588 | -42.4908
-12 | -1.0311 | 0.02309 | -0.0516 | -44.6557
-11.5 | -1.0452 | 0.02236 | -0.0398 | -46.7442
-11 | -1.0244 | 0.02105 | -0.035 | -48.6651
-10.5 | -0.9574 | 0.01981 | -0.0386 | -48.3291
-10 | -0.8963 | 0.01837 | -0.041 | -48.7915
-9.5 | -0.8272 | 0.01707 | -0.0448 | -48.4593
-9 | -0.7649 | 0.01593 | -0.0469 | -48.0163
-8.5 | -0.7042 | 0.01488 | -0.0484 | -47.3253
-8 | -0.6496 | 0.01399 | -0.0484 | -46.4332
-7.5 | -0.6019 | 0.01309 | -0.0468 | -45.9817
-7 | -0.5547 | 0.0123 | -0.0451 | -45.0976
-6.5 | -0.5065 | 0.01161 | -0.0435 | -43.6262
-6 | -0.4564 | 0.01108 | -0.0422 | -41.1913
-5.5 | -0.4051 | 0.01063 | -0.0412 | -38.1091
-5 | -0.353 | 0.01024 | -0.0402 | -34.4727
-4.5 | -0.3001 | 0.00992 | -0.0395 | -30.252
-4 | -0.2466 | 0.00964 | -0.0388 | -25.5809
-3.5 | -0.1926 | 0.00941 | -0.0382 | -20.4676
-3 | -0.1386 | 0.00919 | -0.0376 | -15.0816
-2.5 | -0.0844 | 0.009 | -0.0371 | -9.3778
-2 | -0.0298 | 0.00886 | -0.0365 | -3.3634
-1.5 | 0.0253 | 0.00876 | -0.0361 | 2.8881
-1 | 0.0796 | 0.00863 | -0.0355 | 9.2236
-0.5 | 0.1337 | 0.00847 | -0.0349 | 15.7851
0 | 0.1867 | 0.00828 | -0.0341 | 22.5483
0.5 | 0.238 | 0.00806 | -0.0328 | 29.5285
1 | 0.2884 | 0.00789 | -0.0311 | 36.5526
1.5 | 0.3404 | 0.00794 | -0.0296 | 42.8715
2 | 0.3936 | 0.00811 | -0.0284 | 48.5327
2.5 | 0.4488 | 0.0084 | -0.0276 | 53.4286
3 | 0.5031 | 0.00876 | -0.0268 | 57.4315
3.5 | 0.5688 | 0.00925 | -0.0286 | 61.4919
4 | 0.6449 | 0.00979 | -0.0329 | 65.8733
4.5 | 0.7168 | 0.01028 | -0.0364 | 69.7276
5 | 0.795 | 0.01076 | -0.0414 | 73.8848
5.5 | 0.8666 | 0.0113 | -0.0451 | 76.6903
6 | 0.9409 | 0.01186 | -0.0495 | 79.3339
6.5 | 0.9867 | 0.01231 | -0.0481 | 80.1543
7 | 1.0182 | 0.01284 | -0.0437 | 79.2991
7.5 | 1.0466 | 0.0134 | -0.0388 | 78.1045
8 | 1.0726 | 0.01397 | -0.0333 | 76.7788
8.5 | 1.0952 | 0.01463 | -0.0273 | 74.8599
9 | 1.1128 | 0.01533 | -0.0204 | 72.5897
9.5 | 1.1341 | 0.01617 | -0.0145 | 70.1361
10 | 1.1617 | 0.01717 | -0.0103 | 67.6587
10.5 | 1.1903 | 0.01834 | -0.0068 | 64.9019
11 | 1.2168 | 0.01979 | -0.0034 | 61.4856
11.5 | 1.2468 | 0.02119 | -0.0008 | 58.8391
12 | 1.2736 | 0.0229 | 0.0018 | 55.6157
12.5 | 1.2962 | 0.02502 | 0.0042 | 51.8066
13 | 1.3225 | 0.02702 | 0.0061 | 48.9452
13.5 | 1.3391 | 0.02987 | 0.0082 | 44.8309
14 | 1.3629 | 0.0323 | 0.0095 | 42.195
14.5 | 1.3756 | 0.03575 | 0.011 | 38.4783
15 | 1.3931 | 0.03896 | 0.0119 | 35.7572
15.5 | 1.4038 | 0.04293 | 0.0127 | 32.6997
16 | 1.4125 | 0.04728 | 0.0131 | 29.8752
16.5 | 1.4216 | 0.05181 | 0.0131 | 27.4387
17 | 1.4205 | 0.05751 | 0.0129 | 24.7001
17.5 | 1.4267 | 0.06275 | 0.0122 | 22.7363
18 | 1.4236 | 0.06916 | 0.011 | 20.5842
18.5 | 1.4203 | 0.07576 | 0.0096 | 18.7474
19 | 1.4166 | 0.08266 | 0.0078 | 17.1377
19.5 | 1.4081 | 0.09013 | 0.0056 | 15.623
20 | 1.4003 | 0.09779 | 0.0031 | 14.3195

## 27. Re 500k Mach 0.10 (1)
BIGFOIL.COM POLAR EXPORT
GA 30A217
GA 30A217 |  |  |  | Cl Max: | 1.752 | at alpha= | 17 | deg
JavaFoil+Calcfoil stall+Eppler ext transition |  |  |  | L/D Max: | 64.947 | at alpha= | 9 | deg
Re: | 500000 |  |  | Cd Min: | 0.01186 | at alpha= | 2 | deg
Mach: | 0.1 |  |  | Cl=0 at alpha= | -1.6667 | deg
|  |  |  | @ Cl=0.1, Cd= | 0.012393
|  |  |  | @ Cl=0.4, Cd= | 0.01274
|  |  |  | @ Cl=0.6, Cd= | 0.012508
alpha (deg) | Cl | Cd | Cm | Cl/Cd
-20 | -1.117 | 0.17837 | -0.004 | -6.26
-19.5 | -1.129 | 0.16789 | -0.004 | -6.722
-19 | -1.136 | 0.16092 | -0.005 | -7.062
-18.5 | -1.145 | 0.15087 | -0.005 | -7.589
-18 | -1.152 | 0.14087 | -0.006 | -8.18
-17.5 | -1.154 | 0.13392 | -0.006 | -8.616
-17 | -1.155 | 0.12523 | -0.007 | -9.224
-16.5 | -1.162 | 0.11211 | -0.008 | -10.364
-16 | -1.161 | 0.10309 | -0.008 | -11.258
-15.5 | -1.159 | 0.09286 | -0.009 | -12.484
-15 | -1.157 | 0.08215 | -0.01 | -14.078
-14.5 | -1.149 | 0.07258 | -0.011 | -15.837
-14 | -1.141 | 0.06377 | -0.012 | -17.894
-13.5 | -1.13 | 0.05544 | -0.013 | -20.374
-13 | -1.115 | 0.04828 | -0.014 | -23.091
-12.5 | -1.099 | 0.04149 | -0.014 | -26.483
-12 | -1.086 | 0.03439 | -0.016 | -31.571
-11.5 | -1.068 | 0.02922 | -0.017 | -36.545
-11 | -1.043 | 0.02562 | -0.018 | -40.712
-10.5 | -1.01 | 0.02296 | -0.019 | -43.985
-10 | -0.971 | 0.02192 | -0.02 | -44.291
-9.5 | -0.935 | 0.0199 | -0.021 | -46.985
-9 | -0.883 | 0.01916 | -0.021 | -46.068
-8.5 | -0.829 | 0.01849 | -0.022 | -44.822
-8 | -0.773 | 0.01737 | -0.023 | -44.54
-7.5 | -0.717 | 0.01674 | -0.024 | -42.829
-7 | -0.659 | 0.01622 | -0.024 | -40.609
-6.5 | -0.6 | 0.01574 | -0.025 | -38.11
-6 | -0.54 | 0.01533 | -0.026 | -35.208
-5.5 | -0.479 | 0.01449 | -0.027 | -33.049
-5 | -0.418 | 0.01407 | -0.027 | -29.685
-4.5 | -0.356 | 0.01401 | -0.028 | -25.392
-4 | -0.294 | 0.01361 | -0.029 | -21.58
-3.5 | -0.231 | 0.01333 | -0.03 | -17.329
-3 | -0.168 | 0.01287 | -0.03 | -13.073
-2.5 | -0.105 | 0.01265 | -0.031 | -8.315
-2 | -0.042 | 0.01257 | -0.032 | -3.347
-1.5 | 0.021 | 0.01234 | -0.033 | 1.714
-1 | 0.084 | 0.0124 | -0.033 | 6.807
-0.5 | 0.148 | 0.01237 | -0.034 | 11.942
0 | 0.212 | 0.01225 | -0.035 | 17.338
0.5 | 0.276 | 0.01228 | -0.036 | 22.473
1 | 0.339 | 0.01254 | -0.036 | 27.078
1.5 | 0.403 | 0.01275 | -0.037 | 31.61
2 | 0.466 | 0.01186 | -0.038 | 39.321
2.5 | 0.529 | 0.01249 | -0.039 | 42.373
3 | 0.592 | 0.01246 | -0.04 | 47.543
3.5 | 0.655 | 0.01284 | -0.04 | 51.021
4 | 0.718 | 0.01329 | -0.041 | 54.025
4.5 | 0.78 | 0.01377 | -0.042 | 56.64
5 | 0.842 | 0.01425 | -0.043 | 59.086
5.5 | 0.904 | 0.01486 | -0.043 | 60.812
6 | 0.965 | 0.0155 | -0.044 | 62.274
6.5 | 1.026 | 0.01611 | -0.045 | 63.682
7 | 1.086 | 0.01697 | -0.045 | 63.98
7.5 | 1.145 | 0.01834 | -0.046 | 62.456
8 | 1.204 | 0.01901 | -0.047 | 63.329
8.5 | 1.262 | 0.01965 | -0.048 | 64.195
9 | 1.318 | 0.0203 | -0.048 | 64.947
9.5 | 1.343 | 0.02234 | -0.048 | 60.136
10 | 1.391 | 0.02348 | -0.048 | 59.251
10.5 | 1.437 | 0.02475 | -0.049 | 58.073
11 | 1.481 | 0.02617 | -0.049 | 56.579
11.5 | 1.522 | 0.02775 | -0.05 | 54.835
12 | 1.56 | 0.0296 | -0.05 | 52.703
12.5 | 1.595 | 0.03187 | -0.051 | 50.054
13 | 1.628 | 0.03429 | -0.051 | 47.466
13.5 | 1.657 | 0.03697 | -0.051 | 44.815
14 | 1.683 | 0.04019 | -0.051 | 41.881
14.5 | 1.706 | 0.04368 | -0.052 | 39.064
15 | 1.723 | 0.04788 | -0.052 | 35.991
15.5 | 1.735 | 0.05292 | -0.052 | 32.786
16 | 1.746 | 0.05762 | -0.052 | 30.295
16.5 | 1.75 | 0.06393 | -0.052 | 27.368
17 | 1.752 | 0.07017 | -0.052 | 24.968
17.5 | 1.747 | 0.07837 | -0.051 | 22.295
18 | 1.741 | 0.08688 | -0.051 | 20.036
18.5 | 1.733 | 0.09534 | -0.051 | 18.179
19 | 1.722 | 0.10476 | -0.05 | 16.437
19.5 | 1.709 | 0.11477 | -0.05 | 14.889
20 | 1.694 | 0.12486 | -0.05 | 13.569

## 28. Re 500k Mach 0.10 (2)
BIGFOIL.COM POLAR EXPORT
GA 30A217
GA 30A217 |  |  |  | Cl Max: | 1.4158 | at alpha= | 17.5 | deg
XFOIL ncrit=9 |  |  |  | L/D Max: | 79.6222 | at alpha= | 6.5 | deg
Re: | 500000 |  |  | Cd Min: | 0.12371 | at alpha= | -19.5 | deg
Mach: | 0.1 |  |  | Cl=0 at alpha= | -1.731 | deg
|  |  |  | @ Cl=0.1, Cd= | 0.0086026
|  |  |  | @ Cl=0.4, Cd= | 0.0081535
|  |  |  | @ Cl=0.6, Cd= | 0.0094963
alpha (deg) | Cl | Cd | Cm | Cl/Cd
-19.5 | -0.9607 | 0.12371 | -0.0286 | -7.7657
-19 | -1.0032 | 0.1082 | -0.0378 | -9.2717
-18.5 | -1.0324 | 0.09576 | -0.0448 | -10.7811
-18 | -1.0566 | 0.08457 | -0.051 | -12.4938
-17.5 | -1.0768 | 0.07437 | -0.0566 | -14.479
-17 | -1.0846 | 0.06704 | -0.0593 | -16.1784
-16.5 | -1.0872 | 0.06036 | -0.062 | -18.0119
-16 | -1.0893 | 0.05382 | -0.0647 | -20.2397
-15.5 | -1.0891 | 0.04765 | -0.0671 | -22.8562
-15 | -1.0854 | 0.04206 | -0.0689 | -25.806
-14.5 | -1.0794 | 0.03718 | -0.0696 | -29.0317
-14 | -1.0703 | 0.03311 | -0.0693 | -32.3256
-13.5 | -1.0558 | 0.02997 | -0.0682 | -35.2286
-13 | -1.0384 | 0.0275 | -0.0659 | -37.76
-12.5 | -1.0287 | 0.02508 | -0.0617 | -41.0167
-12 | -1.0216 | 0.02356 | -0.0553 | -43.3616
-11.5 | -1.0369 | 0.02272 | -0.0436 | -45.6382
-11 | -1.0264 | 0.02161 | -0.0366 | -47.4965
-10.5 | -0.9612 | 0.02011 | -0.0399 | -47.7971
-10 | -0.8995 | 0.01864 | -0.0423 | -48.2564
-9.5 | -0.8302 | 0.0173 | -0.046 | -47.9884
-9 | -0.7675 | 0.01613 | -0.0481 | -47.5821
-8.5 | -0.707 | 0.01503 | -0.0494 | -47.0393
-8 | -0.653 | 0.01409 | -0.0492 | -46.3449
-7.5 | -0.6048 | 0.01322 | -0.0476 | -45.7489
-7 | -0.5576 | 0.0124 | -0.0457 | -44.9677
-6.5 | -0.5091 | 0.0117 | -0.0441 | -43.5128
-6 | -0.4589 | 0.01115 | -0.0427 | -41.157
-5.5 | -0.4073 | 0.01069 | -0.0416 | -38.101
-5 | -0.3549 | 0.01031 | -0.0407 | -34.4229
-4.5 | -0.3016 | 0.00998 | -0.0399 | -30.2204
-4 | -0.2477 | 0.00971 | -0.0392 | -25.5098
-3.5 | -0.1937 | 0.00945 | -0.0385 | -20.4974
-3 | -0.1395 | 0.00922 | -0.0379 | -15.1302
-2.5 | -0.0849 | 0.00903 | -0.0373 | -9.402
-2 | -0.0298 | 0.00889 | -0.0368 | -3.3521
-1.5 | 0.0256 | 0.00879 | -0.0363 | 2.9124
-1 | 0.0802 | 0.00865 | -0.0357 | 9.2717
-0.5 | 0.1345 | 0.00852 | -0.0351 | 15.7864
0.5 | 0.2395 | 0.00812 | -0.033 | 29.4951
1 | 0.2902 | 0.00795 | -0.0313 | 36.5031
1.5 | 0.3425 | 0.00796 | -0.0298 | 43.0276
2 | 0.3958 | 0.00813 | -0.0285 | 48.6839
2.5 | 0.4511 | 0.00844 | -0.0276 | 53.4479
3 | 0.5067 | 0.00881 | -0.027 | 57.5142
3.5 | 0.572 | 0.0093 | -0.0286 | 61.5054
4 | 0.6476 | 0.00983 | -0.0327 | 65.88
4.5 | 0.7195 | 0.01036 | -0.0361 | 69.4498
5 | 0.7985 | 0.01085 | -0.0411 | 73.5945
5.5 | 0.8708 | 0.01137 | -0.0448 | 76.5875
6 | 0.9457 | 0.01194 | -0.0493 | 79.2044
6.5 | 0.9905 | 0.01244 | -0.0475 | 79.6222
7 | 1.021 | 0.01299 | -0.0429 | 78.5989
7.5 | 1.0496 | 0.01352 | -0.0379 | 77.6331
8 | 1.0738 | 0.01413 | -0.032 | 75.9943
8.5 | 1.0947 | 0.01483 | -0.0256 | 73.8166
9 | 1.1098 | 0.01554 | -0.0181 | 71.4157
9.5 | 1.1331 | 0.01644 | -0.0127 | 68.9234
10 | 1.1616 | 0.01749 | -0.0087 | 66.4151
10.5 | 1.191 | 0.0187 | -0.0052 | 63.6898
11 | 1.2183 | 0.02018 | -0.002 | 60.3717
11.5 | 1.2454 | 0.02181 | 0.0009 | 57.1022
12 | 1.2736 | 0.02352 | 0.0032 | 54.1497
12.5 | 1.2931 | 0.02595 | 0.0059 | 49.8304
13 | 1.3211 | 0.02793 | 0.0075 | 47.3004
13.5 | 1.3366 | 0.03096 | 0.0096 | 43.1718
14 | 1.3599 | 0.03354 | 0.0109 | 40.5456
14.5 | 1.3693 | 0.03736 | 0.0124 | 36.6515
15 | 1.3885 | 0.04056 | 0.0131 | 34.2332
15.5 | 1.3947 | 0.04507 | 0.0138 | 30.9452
16 | 1.406 | 0.04934 | 0.0141 | 28.4961
16.5 | 1.4117 | 0.05435 | 0.0139 | 25.9742
17 | 1.4123 | 0.06004 | 0.0135 | 23.5227
17.5 | 1.4158 | 0.0657 | 0.0127 | 21.5495
18 | 1.4093 | 0.07258 | 0.0114 | 19.4172
18.5 | 1.4078 | 0.07916 | 0.0098 | 17.7842
19 | 1.4022 | 0.08642 | 0.0077 | 16.2254
19.5 | 1.3935 | 0.09395 | 0.0055 | 14.8324
20 | 1.3855 | 0.10184 | 0.0027 | 13.6047

## 29. Re 500k Mach 0.25 (1)
BIGFOIL.COM POLAR EXPORT
GA 30A217
GA 30A217 |  |  |  | Cl Max: | 1.685 | at alpha= | 15 | deg
JavaFoil+Calcfoil stall+Eppler ext transition |  |  |  | L/D Max: | 62.286 | at alpha= | 8 | deg
Re: | 500000 |  |  | Cd Min: | 0.01243 | at alpha= | 2 | deg
Mach: | 0.25 |  |  | Cl=0 at alpha= | -1.6692 | deg
|  |  |  | @ Cl=0.1, Cd= | 0.012612
|  |  |  | @ Cl=0.4, Cd= | 0.012946
|  |  |  | @ Cl=0.6, Cd= | 0.012727
alpha (deg) | Cl | Cd | Cm | Cl/Cd
-18.5 | -0.918 | 0.1746 | -0.005 | -5.259
-18 | -0.95 | 0.16639 | -0.005 | -5.709
-17.5 | -0.978 | 0.15422 | -0.005 | -6.339
-17 | -1 | 0.14561 | -0.006 | -6.865
-16.5 | -1.021 | 0.13572 | -0.007 | -7.52
-16 | -1.035 | 0.12705 | -0.007 | -8.149
-15.5 | -1.049 | 0.11675 | -0.008 | -8.987
-15 | -1.058 | 0.10666 | -0.009 | -9.917
-14.5 | -1.064 | 0.09499 | -0.01 | -11.2
-14 | -1.066 | 0.08403 | -0.011 | -12.683
-13.5 | -1.067 | 0.07313 | -0.012 | -14.587
-13 | -1.065 | 0.06257 | -0.013 | -17.014
-12.5 | -1.059 | 0.05321 | -0.014 | -19.895
-12 | -1.047 | 0.04545 | -0.015 | -23.043
-11.5 | -1.035 | 0.03807 | -0.016 | -27.192
-11 | -1.023 | 0.03126 | -0.018 | -32.729
-10.5 | -1.005 | 0.026 | -0.019 | -38.641
-10 | -0.973 | 0.02402 | -0.02 | -40.525
-9.5 | -0.935 | 0.0222 | -0.021 | -42.139
-9 | -0.899 | 0.02002 | -0.022 | -44.911
-8.5 | -0.846 | 0.01923 | -0.023 | -43.991
-8 | -0.79 | 0.01807 | -0.023 | -43.742
-7.5 | -0.733 | 0.01727 | -0.024 | -42.476
-7 | -0.675 | 0.01665 | -0.025 | -40.517
-6.5 | -0.615 | 0.01614 | -0.026 | -38.088
-6 | -0.554 | 0.01568 | -0.026 | -35.309
-5.5 | -0.491 | 0.0149 | -0.027 | -32.995
-5 | -0.429 | 0.01434 | -0.028 | -29.896
-4.5 | -0.365 | 0.01396 | -0.029 | -26.174
-4 | -0.302 | 0.01388 | -0.03 | -21.72
-3.5 | -0.237 | 0.0136 | -0.03 | -17.447
-3 | -0.173 | 0.01311 | -0.031 | -13.179
-2.5 | -0.108 | 0.01285 | -0.032 | -8.413
-2 | -0.043 | 0.01265 | -0.033 | -3.416
-1.5 | 0.022 | 0.01249 | -0.034 | 1.741
-1 | 0.087 | 0.01264 | -0.034 | 6.865
-0.5 | 0.152 | 0.0125 | -0.035 | 12.136
0 | 0.218 | 0.01245 | -0.036 | 17.522
0.5 | 0.284 | 0.0125 | -0.037 | 22.685
1 | 0.349 | 0.01275 | -0.037 | 27.35
1.5 | 0.414 | 0.013 | -0.038 | 31.835
2 | 0.479 | 0.01243 | -0.039 | 38.548
2.5 | 0.544 | 0.01277 | -0.04 | 42.595
3 | 0.609 | 0.01272 | -0.041 | 47.844
3.5 | 0.673 | 0.01314 | -0.041 | 51.212
4 | 0.737 | 0.01361 | -0.042 | 54.17
4.5 | 0.801 | 0.01413 | -0.043 | 56.695
5 | 0.865 | 0.01467 | -0.044 | 58.943
5.5 | 0.928 | 0.01536 | -0.044 | 60.396
6 | 0.99 | 0.01603 | -0.045 | 61.764
6.5 | 1.052 | 0.01696 | -0.046 | 62.061
7 | 1.114 | 0.01831 | -0.047 | 60.847
7.5 | 1.174 | 0.01902 | -0.047 | 61.743
8 | 1.233 | 0.0198 | -0.048 | 62.286
8.5 | 1.265 | 0.02163 | -0.048 | 58.51
9 | 1.317 | 0.02256 | -0.049 | 58.374
9.5 | 1.367 | 0.02377 | -0.049 | 57.525
10 | 1.414 | 0.02515 | -0.05 | 56.221
10.5 | 1.457 | 0.02667 | -0.05 | 54.645
11 | 1.498 | 0.0284 | -0.05 | 52.744
11.5 | 1.536 | 0.0305 | -0.051 | 50.361
12 | 1.57 | 0.03302 | -0.051 | 47.538
12.5 | 1.601 | 0.03578 | -0.051 | 44.749
13 | 1.627 | 0.039 | -0.052 | 41.715
13.5 | 1.649 | 0.0425 | -0.052 | 38.805
14 | 1.667 | 0.04673 | -0.052 | 35.674
14.5 | 1.679 | 0.05178 | -0.052 | 32.428
15 | 1.685 | 0.05753 | -0.052 | 29.29
15.5 | 1.684 | 0.06375 | -0.052 | 26.423
16 | 1.675 | 0.07179 | -0.051 | 23.337
16.5 | 1.658 | 0.08177 | -0.051 | 20.278
17 | 1.639 | 0.09213 | -0.05 | 17.789
17.5 | 1.616 | 0.10276 | -0.05 | 15.728
18 | 1.589 | 0.11423 | -0.049 | 13.915
18.5 | 1.562 | 0.12436 | -0.049 | 12.562
19 | 1.528 | 0.13783 | -0.048 | 11.083
19.5 | 1.491 | 0.15129 | -0.047 | 9.855
20 | 1.451 | 0.16475 | -0.046 | 8.806

## 30. Re 500k Mach 0.25 (2)
BIGFOIL.COM POLAR EXPORT
GA 30A217
GA 30A217 |  |  |  | Cl Max: | 1.3595 | at alpha= | 16 | deg
XFOIL ncrit=9 |  |  |  | L/D Max: | 77.3684 | at alpha= | 6 | deg
Re: | 500000 |  |  | Cd Min: | 0.22569 | at alpha= | -20 | deg
Mach: | 0.25 |  |  | Cl=0 at alpha= | -1.7342 | deg
|  |  |  | @ Cl=0.1, Cd= | 0.0088091
|  |  |  | @ Cl=0.4, Cd= | 0.0082849
|  |  |  | @ Cl=0.6, Cd= | 0.0096684
alpha (deg) | Cl | Cd | Cm | Cl/Cd
-20 | -0.6353 | 0.22569 | 0.0231 | -2.8149
-19.5 | -0.6149 | 0.22049 | 0.0198 | -2.7888
-18 | -0.8066 | 0.13516 | -0.0249 | -5.9677
-17.5 | -0.8873 | 0.11187 | -0.0393 | -7.9315
-17 | -0.915 | 0.09963 | -0.046 | -9.184
-16.5 | -0.9375 | 0.08854 | -0.0521 | -10.5884
-16 | -0.9582 | 0.07809 | -0.0577 | -12.2705
-15.5 | -0.9772 | 0.06836 | -0.0627 | -14.2949
-15 | -0.9932 | 0.05948 | -0.0671 | -16.698
-14.5 | -1.0041 | 0.05153 | -0.0706 | -19.4857
-14 | -1.0089 | 0.04455 | -0.0733 | -22.6465
-13.5 | -1.0062 | 0.039 | -0.0744 | -25.8
-13 | -0.9975 | 0.0344 | -0.0748 | -28.9971
-12.5 | -0.9868 | 0.03061 | -0.0736 | -32.2378
-12 | -0.9793 | 0.02737 | -0.0703 | -35.7801
-11.5 | -0.9745 | 0.02519 | -0.0645 | -38.686
-11 | -0.9887 | 0.02388 | -0.0539 | -41.4028
-10.5 | -0.9744 | 0.02239 | -0.0479 | -43.5194
-10 | -0.9102 | 0.02059 | -0.0504 | -44.2059
-9.5 | -0.8434 | 0.01879 | -0.0532 | -44.8856
-9 | -0.78 | 0.0173 | -0.0549 | -45.0867
-8.5 | -0.7202 | 0.01599 | -0.0555 | -45.0407
-8 | -0.6675 | 0.0149 | -0.0543 | -44.7987
-7.5 | -0.6189 | 0.01397 | -0.0521 | -44.3021
-7 | -0.5715 | 0.01307 | -0.0497 | -43.7261
-6.5 | -0.5229 | 0.01224 | -0.0475 | -42.7206
-6 | -0.4719 | 0.0116 | -0.0458 | -40.681
-5.5 | -0.4193 | 0.01106 | -0.0443 | -37.9114
-5 | -0.3653 | 0.01063 | -0.0431 | -34.365
-4.5 | -0.3105 | 0.01026 | -0.0421 | -30.2632
-4 | -0.255 | 0.00996 | -0.0412 | -25.6024
-3.5 | -0.199 | 0.00971 | -0.0404 | -20.4943
-3 | -0.143 | 0.00948 | -0.0396 | -15.0844
-2.5 | -0.0868 | 0.00927 | -0.0388 | -9.3635
-2 | -0.0303 | 0.0091 | -0.0382 | -3.3297
-1.5 | 0.0267 | 0.00897 | -0.0376 | 2.9766
-1 | 0.0836 | 0.00885 | -0.037 | 9.4463
-0.5 | 0.1397 | 0.00871 | -0.0362 | 16.039
0 | 0.1951 | 0.00856 | -0.0353 | 22.7921
0.5 | 0.2488 | 0.00837 | -0.0341 | 29.7252
1 | 0.3006 | 0.00816 | -0.0322 | 36.8382
1.5 | 0.3531 | 0.00813 | -0.0303 | 43.4317
2 | 0.4076 | 0.00831 | -0.0288 | 49.0493
2.5 | 0.4627 | 0.00861 | -0.0274 | 53.7398
3 | 0.5213 | 0.00904 | -0.0269 | 57.6659
3.5 | 0.5861 | 0.00956 | -0.0278 | 61.3075
4 | 0.6605 | 0.01014 | -0.031 | 65.1381
4.5 | 0.7351 | 0.01072 | -0.0344 | 68.5728
5 | 0.8176 | 0.01128 | -0.0396 | 72.4823
5.5 | 0.8927 | 0.01189 | -0.0432 | 75.0799
6 | 0.9702 | 0.01254 | -0.0476 | 77.3684
6.5 | 1.0091 | 0.01311 | -0.0441 | 76.9718
7 | 1.0352 | 0.0137 | -0.0381 | 75.562
7.5 | 1.0571 | 0.01431 | -0.0313 | 73.8714
8 | 1.0718 | 0.01498 | -0.0231 | 71.5487
8.5 | 1.0827 | 0.01573 | -0.0144 | 68.8303
9 | 1.1063 | 0.01675 | -0.0087 | 66.0478
9.5 | 1.1343 | 0.01799 | -0.0043 | 63.0517
10 | 1.1628 | 0.01945 | -0.0005 | 59.7841
10.5 | 1.1887 | 0.02125 | 0.003 | 55.9388
11 | 1.2175 | 0.02308 | 0.0058 | 52.7513
11.5 | 1.2434 | 0.02525 | 0.0085 | 49.2436
12 | 1.2624 | 0.02807 | 0.0111 | 44.9733
12.5 | 1.2882 | 0.03058 | 0.0129 | 42.1256
13 | 1.3014 | 0.03417 | 0.0149 | 38.086
13.5 | 1.3223 | 0.03735 | 0.0162 | 35.4029
14 | 1.3299 | 0.04177 | 0.0174 | 31.8386
14.5 | 1.3455 | 0.04577 | 0.0181 | 29.397
15 | 1.3492 | 0.05101 | 0.0184 | 26.4497
15.5 | 1.3576 | 0.05606 | 0.0184 | 24.2169
16 | 1.3595 | 0.06198 | 0.0179 | 21.9345
16.5 | 1.3584 | 0.06834 | 0.017 | 19.8771
17 | 1.357 | 0.07508 | 0.0156 | 18.0741
17.5 | 1.3502 | 0.08233 | 0.014 | 16.3999
18 | 1.3439 | 0.09007 | 0.0117 | 14.9206
18.5 | 1.336 | 0.09801 | 0.009 | 13.6313
19 | 1.327 | 0.10607 | 0.0062 | 12.5106
19.5 | 1.3151 | 0.11497 | 0.0024 | 11.4386
20 | 1.3072 | 0.12329 | -0.0014 | 10.6026

## 31. Re 500k Mach 0.50 (1)
BIGFOIL.COM POLAR EXPORT
GA 30A217
GA 30A217 |  |  |  | Cl Max: | 1.445 | at alpha= | 10.5 | deg
JavaFoil+Calcfoil stall+Eppler ext transition |  |  |  | L/D Max: | 58.347 | at alpha= | 5.5 | deg
Re: | 500000 |  |  | Cd Min: | 0.01279 | at alpha= | -0.5 | deg
Mach: | 0.5 |  |  | Cl=0 at alpha= | -1.6667 | deg
|  |  |  | @ Cl=0.1, Cd= | 0.012886
|  |  |  | @ Cl=0.4, Cd= | 0.013951
|  |  |  | @ Cl=0.6, Cd= | 0.013989
alpha (deg) | Cl | Cd | Cm | Cl/Cd
-20 | -1.065 | 0.24518 | -0.005 | -4.345
-19.5 | -1.037 | 0.24143 | -0.005 | -4.297
-19 | -1.007 | 0.23015 | -0.005 | -4.374
-18.5 | -0.977 | 0.22151 | -0.006 | -4.411
-18 | -0.949 | 0.21497 | -0.006 | -4.415
-17.5 | -0.92 | 0.20673 | -0.006 | -4.452
-17 | -0.892 | 0.20119 | -0.007 | -4.436
-16.5 | -0.864 | 0.19268 | -0.007 | -4.485
-16 | -0.838 | 0.18963 | -0.008 | -4.419
-15.5 | -0.806 | 0.17963 | -0.008 | -4.488
-15 | -0.776 | 0.17562 | -0.008 | -4.419
-14.5 | -0.747 | 0.16971 | -0.008 | -4.402
-14 | -0.718 | 0.16577 | -0.008 | -4.332
-13.5 | -0.69 | 0.16536 | -0.009 | -4.17
-13 | -0.661 | 0.14969 | -0.009 | -4.416
-12.5 | -0.632 | 0.19734 | -0.009 | -3.202
-12 | -0.602 | 0.13556 | -0.009 | -4.442
-11.5 | -0.573 | 0.12808 | -0.009 | -4.472
-11 | -0.544 | 0.11905 | -0.009 | -4.569
-10.5 | -0.515 | 0.10974 | -0.009 | -4.689
-10 | -0.636 | 0.08584 | -0.01 | -7.412
-9.5 | -0.766 | 0.06178 | -0.017 | -12.394
-9 | -0.813 | 0.04166 | -0.021 | -19.506
-8.5 | -0.824 | 0.03126 | -0.023 | -26.362
-8 | -0.812 | 0.02542 | -0.025 | -31.959
-7.5 | -0.778 | 0.02267 | -0.026 | -34.307
-7 | -0.736 | 0.0195 | -0.028 | -37.751
-6.5 | -0.676 | 0.0182 | -0.029 | -37.112
-6 | -0.611 | 0.01731 | -0.03 | -35.311
-5.5 | -0.544 | 0.01658 | -0.03 | -32.837
-5 | -0.476 | 0.01569 | -0.031 | -30.339
-4.5 | -0.406 | 0.01499 | -0.032 | -27.116
-4 | -0.336 | 0.01453 | -0.033 | -23.126
-3.5 | -0.265 | 0.01406 | -0.034 | -18.821
-3 | -0.193 | 0.0141 | -0.035 | -13.668
-2.5 | -0.121 | 0.0138 | -0.036 | -8.743
-2 | -0.048 | 0.01327 | -0.037 | -3.636
-1.5 | 0.024 | 0.01302 | -0.037 | 1.864
-1 | 0.097 | 0.01289 | -0.038 | 7.514
-0.5 | 0.169 | 0.01279 | -0.039 | 13.248
0 | 0.244 | 0.01318 | -0.04 | 18.505
0.5 | 0.317 | 0.01343 | -0.041 | 23.579
1 | 0.39 | 0.01394 | -0.042 | 27.959
1.5 | 0.462 | 0.01402 | -0.043 | 32.984
2 | 0.535 | 0.01435 | -0.044 | 37.276
2.5 | 0.607 | 0.01395 | -0.045 | 43.525
3 | 0.679 | 0.01449 | -0.045 | 46.846
3.5 | 0.751 | 0.01447 | -0.046 | 51.884
4 | 0.821 | 0.01513 | -0.047 | 54.297
4.5 | 0.892 | 0.01581 | -0.048 | 56.406
5 | 0.961 | 0.01666 | -0.049 | 57.702
5.5 | 1.03 | 0.01766 | -0.05 | 58.347
6 | 1.098 | 0.01975 | -0.051 | 55.594
6.5 | 1.138 | 0.02211 | -0.05 | 51.451
7 | 1.196 | 0.02342 | -0.051 | 51.062
7.5 | 1.251 | 0.02476 | -0.051 | 50.501
8 | 1.3 | 0.02662 | -0.052 | 48.852
8.5 | 1.346 | 0.02882 | -0.052 | 46.706
9 | 1.386 | 0.03137 | -0.053 | 44.181
9.5 | 1.42 | 0.03426 | -0.053 | 41.455
10 | 1.442 | 0.03818 | -0.053 | 37.767
10.5 | 1.445 | 0.04406 | -0.053 | 32.797
11 | 1.427 | 0.05165 | -0.052 | 27.633
11.5 | 1.369 | 0.06389 | -0.051 | 21.435
12 | 1.227 | 0.08918 | -0.047 | 13.756
12.5 | 0.825 | 0.1364 | -0.031 | 6.048
13 | 0.854 | 0.15545 | -0.032 | 5.496
13.5 | 0.884 | 0.16052 | -0.033 | 5.505
14 | 0.915 | 0.1714 | -0.035 | 5.336
14.5 | 0.946 | 0.18181 | -0.038 | 5.206
15 | 0.972 | 0.19068 | -0.037 | 5.096
15.5 | 1 | 0.19628 | -0.037 | 5.096

## 32. Re 500k Mach 0.50 (2)
BIGFOIL.COM POLAR EXPORT
GA 30A217
GA 30A217 |  |  |  | Cl Max: | 1.1781 | at alpha= | 12.5 | deg
XFOIL ncrit=9 |  |  |  | L/D Max: | 66.3475 | at alpha= | 5.5 | deg
Re: | 500000 |  |  | Cd Min: | 0.17361 | at alpha= | 17 | deg
Mach: | 0.5 |  |  | Cl=0 at alpha= | -1.7551 | deg
|  |  |  | @ Cl=0.1, Cd= | 0.0097053
|  |  |  | @ Cl=0.4, Cd= | 0.0092101
|  |  |  | @ Cl=0.6, Cd= | 0.010445
alpha (deg) | Cl | Cd | Cm | Cl/Cd
-14.5 | -0.4872 | 0.15069 | -0.0266 | -3.2331
-14 | -0.4686 | 0.14429 | -0.0297 | -3.2476
-13.5 | -0.4766 | 0.132 | -0.0357 | -3.6106
-13 | -0.5279 | 0.11294 | -0.0454 | -4.6742
-12.5 | -0.5769 | 0.09667 | -0.0544 | -5.9677
-12 | -0.6368 | 0.08022 | -0.0643 | -7.9382
-11.5 | -0.6847 | 0.06676 | -0.0724 | -10.2561
-11 | -0.7264 | 0.05493 | -0.0792 | -13.2241
-10.5 | -0.7504 | 0.046 | -0.0831 | -16.313
-10 | -0.7742 | 0.03865 | -0.084 | -20.031
-9.5 | -0.791 | 0.03248 | -0.0837 | -24.3534
-9 | -0.7554 | 0.02612 | -0.0892 | -28.9204
-8.5 | -0.7087 | 0.02217 | -0.0903 | -31.9666
-8 | -0.6767 | 0.0195 | -0.0858 | -34.7026
-7.5 | -0.6514 | 0.01771 | -0.0781 | -36.7815
-7 | -0.6151 | 0.01624 | -0.0718 | -37.8756
-6.5 | -0.5695 | 0.015 | -0.0666 | -37.9667
-6 | -0.5196 | 0.01388 | -0.0622 | -37.4352
-5.5 | -0.4654 | 0.01293 | -0.0586 | -35.9938
-5 | -0.4076 | 0.01218 | -0.0557 | -33.4647
-4.5 | -0.347 | 0.0116 | -0.0532 | -29.9138
-4 | -0.2848 | 0.01115 | -0.0512 | -25.5426
-3.5 | -0.2219 | 0.01078 | -0.0494 | -20.5844
-3 | -0.1585 | 0.01046 | -0.0477 | -15.153
-2.5 | -0.095 | 0.0102 | -0.0462 | -9.3137
-2 | -0.0313 | 0.00998 | -0.0447 | -3.1363
-1.5 | 0.0326 | 0.00982 | -0.0433 | 3.3198
-1 | 0.0967 | 0.00971 | -0.042 | 9.9588
-0.5 | 0.1604 | 0.00962 | -0.0407 | 16.6736
0 | 0.223 | 0.00952 | -0.0391 | 23.4244
0.5 | 0.2843 | 0.00944 | -0.0374 | 30.1165
1 | 0.3436 | 0.00933 | -0.0352 | 36.8274
1.5 | 0.3997 | 0.00921 | -0.0323 | 43.3985
2 | 0.4543 | 0.00923 | -0.0287 | 49.2199
2.5 | 0.5102 | 0.00959 | -0.0253 | 53.2013
3 | 0.5684 | 0.01012 | -0.0224 | 56.166
3.5 | 0.6317 | 0.01077 | -0.0206 | 58.6537
4 | 0.7066 | 0.01156 | -0.0213 | 61.1246
4.5 | 0.7939 | 0.01248 | -0.0247 | 63.6138
5 | 0.8856 | 0.0135 | -0.0291 | 65.6
5.5 | 0.97 | 0.01462 | -0.0322 | 66.3475
6 | 0.9847 | 0.01534 | -0.0226 | 64.1917
6.5 | 0.9822 | 0.01619 | -0.0103 | 60.6671
7 | 0.9939 | 0.01747 | -0.0012 | 56.8918
7.5 | 1.0156 | 0.01921 | 0.0054 | 52.8683
8 | 1.0419 | 0.02137 | 0.0104 | 48.7553
8.5 | 1.069 | 0.0239 | 0.0146 | 44.728
9 | 1.0939 | 0.02686 | 0.0182 | 40.726
9.5 | 1.1134 | 0.0304 | 0.0214 | 36.625
10 | 1.1354 | 0.03403 | 0.024 | 33.3647
10.5 | 1.1507 | 0.03829 | 0.0264 | 30.0522
11 | 1.1629 | 0.04307 | 0.0281 | 27.0002
11.5 | 1.1729 | 0.04824 | 0.0295 | 24.3138
12 | 1.1778 | 0.05411 | 0.0301 | 21.7668
12.5 | 1.1781 | 0.06068 | 0.0301 | 19.415
13 | 1.1751 | 0.06784 | 0.0293 | 17.3216
13.5 | 1.1636 | 0.07612 | 0.0276 | 15.2864
14 | 1.1479 | 0.0852 | 0.0249 | 13.473
14.5 | 1.1332 | 0.09436 | 0.0218 | 12.0093
15 | 1.0933 | 0.10714 | 0.0157 | 10.2044
15.5 | 1.0705 | 0.11826 | 0.0103 | 9.0521
16 | 1.0105 | 0.13531 | 0 | 7.468
16.5 | 0.9583 | 0.15278 | -0.0111 | 6.2724
17 | 0.9009 | 0.17361 | -0.0245 | 5.1892
17.5 | 0.6332 | 0.1528 | -0.0024 | 4.144

## 33. Re 750k Mach 0.00 (1)
BIGFOIL.COM POLAR EXPORT
GA 30A217
GA 30A217 |  |  |  | Cl Max: | 1.785 | at alpha= | 17.5 | deg
JavaFoil+Calcfoil stall+Eppler ext transition |  |  |  | L/D Max: | 70.432 | at alpha= | 9 | deg
Re: | 750000 |  |  | Cd Min: | 0.01099 | at alpha= | 2 | deg
Mach: | 0 |  |  | Cl=0 at alpha= | -1.6667 | deg
|  |  |  | @ Cl=0.1, Cd= | 0.011482
|  |  |  | @ Cl=0.4, Cd= | 0.011817
|  |  |  | @ Cl=0.6, Cd= | 0.011545
alpha (deg) | Cl | Cd | Cm | Cl/Cd
-20 | -1.168 | 0.15643 | -0.004 | -7.463
-19.5 | -1.178 | 0.14714 | -0.005 | -8.005
-19 | -1.182 | 0.14074 | -0.005 | -8.398
-18.5 | -1.192 | 0.12906 | -0.006 | -9.233
-18 | -1.198 | 0.11951 | -0.006 | -10.021
-17.5 | -1.198 | 0.1122 | -0.007 | -10.677
-17 | -1.201 | 0.10231 | -0.008 | -11.738
-16.5 | -1.203 | 0.09223 | -0.008 | -13.046
-16 | -1.203 | 0.08244 | -0.009 | -14.593
-15.5 | -1.2 | 0.07339 | -0.01 | -16.357
-15 | -1.194 | 0.06514 | -0.011 | -18.333
-14.5 | -1.185 | 0.05747 | -0.011 | -20.624
-14 | -1.173 | 0.05044 | -0.012 | -23.255
-13.5 | -1.158 | 0.0445 | -0.013 | -26.014
-13 | -1.146 | 0.03755 | -0.014 | -30.511
-12.5 | -1.133 | 0.03136 | -0.015 | -36.131
-12 | -1.114 | 0.02709 | -0.016 | -41.132
-11.5 | -1.088 | 0.02429 | -0.017 | -44.779
-11 | -1.056 | 0.02224 | -0.018 | -47.459
-10.5 | -1.018 | 0.02039 | -0.019 | -49.914
-10 | -0.982 | 0.01902 | -0.02 | -51.644
-9.5 | -0.932 | 0.0183 | -0.02 | -50.935
-9 | -0.88 | 0.01766 | -0.021 | -49.831
-8.5 | -0.826 | 0.01707 | -0.022 | -48.396
-8 | -0.77 | 0.0161 | -0.023 | -47.865
-7.5 | -0.714 | 0.01553 | -0.023 | -45.958
-7 | -0.656 | 0.01506 | -0.024 | -43.548
-6.5 | -0.597 | 0.01463 | -0.025 | -40.822
-6 | -0.537 | 0.01432 | -0.026 | -37.509
-5.5 | -0.477 | 0.01343 | -0.026 | -35.516
-5 | -0.416 | 0.0131 | -0.027 | -31.742
-4.5 | -0.354 | 0.01293 | -0.028 | -27.402
-4 | -0.292 | 0.01266 | -0.029 | -23.077
-3.5 | -0.23 | 0.01237 | -0.029 | -18.588
-3 | -0.167 | 0.01198 | -0.03 | -13.979
-2.5 | -0.105 | 0.01174 | -0.031 | -8.918
-2 | -0.042 | 0.01167 | -0.032 | -3.588
-1.5 | 0.021 | 0.01145 | -0.032 | 1.839
-1 | 0.084 | 0.01149 | -0.033 | 7.311
-0.5 | 0.147 | 0.01146 | -0.034 | 12.827
0 | 0.211 | 0.01135 | -0.035 | 18.621
0.5 | 0.275 | 0.01146 | -0.036 | 23.95
1 | 0.338 | 0.01166 | -0.036 | 28.982
1.5 | 0.401 | 0.01182 | -0.037 | 33.917
2 | 0.464 | 0.01099 | -0.038 | 42.209
2.5 | 0.527 | 0.01155 | -0.039 | 45.593
3 | 0.59 | 0.01149 | -0.039 | 51.313
3.5 | 0.652 | 0.01183 | -0.04 | 55.107
4 | 0.714 | 0.01219 | -0.041 | 58.598
4.5 | 0.776 | 0.01267 | -0.042 | 61.259
5 | 0.838 | 0.01354 | -0.042 | 61.892
5.5 | 0.899 | 0.01368 | -0.043 | 65.748
6 | 0.96 | 0.01422 | -0.044 | 67.533
6.5 | 1.021 | 0.01478 | -0.045 | 69.083
7 | 1.081 | 0.01562 | -0.045 | 69.205
7.5 | 1.14 | 0.01686 | -0.046 | 67.628
8 | 1.198 | 0.01744 | -0.047 | 68.692
8.5 | 1.256 | 0.01807 | -0.047 | 69.515
9 | 1.313 | 0.01864 | -0.048 | 70.432
9.5 | 1.369 | 0.02006 | -0.049 | 68.22
10 | 1.393 | 0.02126 | -0.049 | 65.529
10.5 | 1.44 | 0.02233 | -0.049 | 64.496
11 | 1.485 | 0.02348 | -0.05 | 63.236
11.5 | 1.528 | 0.02476 | -0.05 | 61.693
12 | 1.567 | 0.02635 | -0.05 | 59.486
12.5 | 1.604 | 0.02815 | -0.051 | 57.002
13 | 1.638 | 0.03015 | -0.051 | 54.326
13.5 | 1.668 | 0.03258 | -0.051 | 51.204
14 | 1.696 | 0.03501 | -0.052 | 48.458
14.5 | 1.721 | 0.03803 | -0.052 | 45.262
15 | 1.742 | 0.0413 | -0.052 | 42.171
15.5 | 1.757 | 0.04512 | -0.052 | 38.938
16 | 1.768 | 0.04977 | -0.052 | 35.519
16.5 | 1.776 | 0.05448 | -0.053 | 32.604
17 | 1.782 | 0.05975 | -0.053 | 29.823
17.5 | 1.785 | 0.06533 | -0.053 | 27.317
18 | 1.784 | 0.07162 | -0.053 | 24.91
18.5 | 1.78 | 0.07846 | -0.052 | 22.682
19 | 1.77 | 0.08686 | -0.052 | 20.382
19.5 | 1.759 | 0.09578 | -0.052 | 18.366
20 | 1.746 | 0.10514 | -0.052 | 16.61

## 34. Re 750k Mach 0.00 (2)
BIGFOIL.COM POLAR EXPORT
GA 30A217
GA 30A217 |  |  |  | Cl Max: | 1.502 | at alpha= | 17.5 | deg
XFOIL ncrit=9 |  |  |  | L/D Max: | 87.9518 | at alpha= | 7 | deg
Re: | 750000 |  |  | Cd Min: | 0.11246 | at alpha= | -20 | deg
Mach: | 0 |  |  | Cl=0 at alpha= | -1.7052 | deg
|  |  |  | @ Cl=0.1, Cd= | 0.0076555
|  |  |  | @ Cl=0.4, Cd= | 0.00708
|  |  |  | @ Cl=0.6, Cd= | 0.0083055
alpha (deg) | Cl | Cd | Cm | Cl/Cd
-20 | -1.073 | 0.11246 | -0.0315 | -9.5412
-19.5 | -1.0876 | 0.10283 | -0.0365 | -10.5767
-19 | -1.1035 | 0.09314 | -0.0414 | -11.8478
-18.5 | -1.1204 | 0.08352 | -0.0461 | -13.4148
-18 | -1.1369 | 0.07424 | -0.0505 | -15.3138
-17.5 | -1.1517 | 0.06543 | -0.0546 | -17.602
-17 | -1.1623 | 0.05743 | -0.0582 | -20.2386
-16.5 | -1.1811 | 0.04894 | -0.0615 | -24.1336
-16 | -1.1858 | 0.04203 | -0.0644 | -28.2132
-15.5 | -1.181 | 0.03656 | -0.0663 | -32.3031
-15 | -1.1715 | 0.03217 | -0.0669 | -36.4159
-14.5 | -1.1565 | 0.02887 | -0.0663 | -40.0589
-14 | -1.1481 | 0.02565 | -0.064 | -44.7602
-13.5 | -1.1326 | 0.02347 | -0.0607 | -48.2573
-13 | -1.1144 | 0.02197 | -0.0564 | -50.7237
-12.5 | -1.1078 | 0.021 | -0.0488 | -52.7524
-12 | -1.1232 | 0.02009 | -0.0368 | -55.9084
-11.5 | -1.0611 | 0.01882 | -0.0395 | -56.3815
-11 | -0.9999 | 0.01755 | -0.0418 | -56.9744
-10.5 | -0.9361 | 0.01656 | -0.0444 | -56.5278
-10 | -0.8696 | 0.01546 | -0.0474 | -56.2484
-9.5 | -0.8132 | 0.01453 | -0.0481 | -55.967
-9 | -0.7609 | 0.01373 | -0.0476 | -55.4188
-8.5 | -0.7126 | 0.01302 | -0.0462 | -54.7312
-8 | -0.6652 | 0.01235 | -0.0445 | -53.8623
-7.5 | -0.6167 | 0.01174 | -0.0429 | -52.5298
-7 | -0.5676 | 0.01111 | -0.0416 | -51.0891
-6.5 | -0.518 | 0.01049 | -0.0403 | -49.3804
-6 | -0.4666 | 0.01002 | -0.0394 | -46.5669
-5.5 | -0.4142 | 0.00961 | -0.0386 | -43.1009
-5 | -0.361 | 0.00925 | -0.038 | -39.027
-4.5 | -0.3072 | 0.00893 | -0.0374 | -34.4009
-4 | -0.2529 | 0.00866 | -0.037 | -29.2032
-3.5 | -0.198 | 0.00845 | -0.0366 | -23.432
-3 | -0.1431 | 0.00825 | -0.0362 | -17.3455
-2.5 | -0.0883 | 0.00806 | -0.0358 | -10.9553
-2 | -0.0329 | 0.0079 | -0.0355 | -4.1646
-1.5 | 0.0229 | 0.00778 | -0.0353 | 2.9434
-1 | 0.0787 | 0.00769 | -0.035 | 10.2341
-0.5 | 0.1342 | 0.0076 | -0.0347 | 17.6579
0 | 0.1893 | 0.00751 | -0.0343 | 25.2064
0.5 | 0.2432 | 0.00737 | -0.0337 | 32.9986
1 | 0.2953 | 0.00718 | -0.0327 | 41.1281
1.5 | 0.3461 | 0.00704 | -0.0313 | 49.1619
2 | 0.3974 | 0.00707 | -0.0299 | 56.2093
2.5 | 0.4494 | 0.00727 | -0.0287 | 61.8157
3 | 0.5014 | 0.00759 | -0.0275 | 66.0606
3.5 | 0.5541 | 0.00797 | -0.0265 | 69.5232
4 | 0.6102 | 0.00838 | -0.0263 | 72.8162
4.5 | 0.6731 | 0.00885 | -0.0277 | 76.0565
5 | 0.7385 | 0.00936 | -0.0299 | 78.8996
5.5 | 0.8143 | 0.00988 | -0.0344 | 82.419
6 | 0.8841 | 0.01044 | -0.0377 | 84.6839
6.5 | 0.9518 | 0.01102 | -0.0407 | 86.3702
7 | 1.022 | 0.01162 | -0.0443 | 87.9518
8 | 1.1003 | 0.01278 | -0.0388 | 86.0955
8.5 | 1.1249 | 0.01333 | -0.033 | 84.3886
9 | 1.1473 | 0.01394 | -0.0269 | 82.3027
9.5 | 1.164 | 0.01458 | -0.0197 | 79.8354
10 | 1.1895 | 0.0154 | -0.0147 | 77.2403
10.5 | 1.2219 | 0.01626 | -0.0113 | 75.1476
11 | 1.2538 | 0.0173 | -0.0082 | 72.474
11.5 | 1.2824 | 0.01864 | -0.0051 | 68.7983
12 | 1.3157 | 0.01984 | -0.0028 | 66.3155
12.5 | 1.3423 | 0.02153 | -0.0002 | 62.3456
13 | 1.3719 | 0.02315 | 0.0018 | 59.2613
13.5 | 1.3955 | 0.0253 | 0.0039 | 55.1581
14 | 1.4207 | 0.02746 | 0.0055 | 51.7371
14.5 | 1.4392 | 0.03024 | 0.0073 | 47.5926
15 | 1.4597 | 0.033 | 0.0085 | 44.2333
15.5 | 1.4708 | 0.03669 | 0.0098 | 40.0872
16 | 1.4869 | 0.04013 | 0.0105 | 37.0521
16.5 | 1.4899 | 0.04499 | 0.0111 | 33.1162
17 | 1.5007 | 0.04928 | 0.0112 | 30.4525
17.5 | 1.502 | 0.05475 | 0.011 | 27.4338
18 | 1.4972 | 0.06113 | 0.0103 | 24.4921
18.5 | 1.4966 | 0.06722 | 0.0092 | 22.2642
19 | 1.4845 | 0.07495 | 0.0075 | 19.8065
19.5 | 1.471 | 0.08302 | 0.0055 | 17.7186
20 | 1.4615 | 0.09077 | 0.0032 | 16.1011

## 35. Re 750k Mach 0.10 (1)
BIGFOIL.COM POLAR EXPORT
GA 30A217
GA 30A217 |  |  |  | Cl Max: | 1.77 | at alpha= | 17 | deg
JavaFoil+Calcfoil stall+Eppler ext transition |  |  |  | L/D Max: | 70.251 | at alpha= | 9 | deg
Re: | 750000 |  |  | Cd Min: | 0.011 | at alpha= | 2 | deg
Mach: | 0.1 |  |  | Cl=0 at alpha= | -1.6667 | deg
|  |  |  | @ Cl=0.1, Cd= | 0.01157
|  |  |  | @ Cl=0.4, Cd= | 0.011881
|  |  |  | @ Cl=0.6, Cd= | 0.011584
alpha (deg) | Cl | Cd | Cm | Cl/Cd
-20 | -1.127 | 0.16291 | -0.004 | -6.919
-19.5 | -1.142 | 0.15268 | -0.005 | -7.478
-19 | -1.151 | 0.14549 | -0.005 | -7.908
-18.5 | -1.162 | 0.13403 | -0.006 | -8.667
-18 | -1.17 | 0.12456 | -0.006 | -9.393
-17.5 | -1.174 | 0.11685 | -0.007 | -10.046
-17 | -1.178 | 0.10734 | -0.007 | -10.973
-16.5 | -1.185 | 0.0956 | -0.008 | -12.391
-16 | -1.186 | 0.08629 | -0.009 | -13.74
-15.5 | -1.185 | 0.07707 | -0.01 | -15.378
-15 | -1.181 | 0.0684 | -0.011 | -17.262
-14.5 | -1.174 | 0.0599 | -0.011 | -19.601
-14 | -1.163 | 0.05319 | -0.012 | -21.863
-13.5 | -1.15 | 0.04661 | -0.013 | -24.662
-13 | -1.138 | 0.03956 | -0.014 | -28.764
-12.5 | -1.125 | 0.03326 | -0.015 | -33.837
-12 | -1.11 | 0.0281 | -0.016 | -39.495
-11.5 | -1.086 | 0.02491 | -0.017 | -43.599
-11 | -1.056 | 0.02265 | -0.018 | -46.608
-10.5 | -1.019 | 0.02078 | -0.019 | -49.022
-10 | -0.985 | 0.0192 | -0.02 | -51.309
-9.5 | -0.935 | 0.01845 | -0.021 | -50.708
-9 | -0.883 | 0.01783 | -0.021 | -49.529
-8.5 | -0.829 | 0.0172 | -0.022 | -48.192
-8 | -0.774 | 0.01618 | -0.023 | -47.814
-7.5 | -0.717 | 0.01562 | -0.024 | -45.9
-7 | -0.659 | 0.01509 | -0.024 | -43.657
-6.5 | -0.6 | 0.01472 | -0.025 | -40.747
-6 | -0.54 | 0.01434 | -0.026 | -37.655
-5.5 | -0.479 | 0.01343 | -0.027 | -35.687
-5 | -0.418 | 0.01311 | -0.027 | -31.86
-4.5 | -0.356 | 0.01305 | -0.028 | -27.263
-4 | -0.294 | 0.01266 | -0.029 | -23.204
-3.5 | -0.231 | 0.01239 | -0.03 | -18.645
-3 | -0.168 | 0.01196 | -0.03 | -14.071
-2.5 | -0.105 | 0.01185 | -0.031 | -8.882
-2 | -0.042 | 0.01165 | -0.032 | -3.612
-1.5 | 0.021 | 0.01147 | -0.033 | 1.845
-1 | 0.084 | 0.0116 | -0.033 | 7.277
-0.5 | 0.148 | 0.01148 | -0.034 | 12.871
0 | 0.212 | 0.0114 | -0.035 | 18.625
0.5 | 0.276 | 0.01146 | -0.036 | 24.082
1 | 0.339 | 0.0117 | -0.036 | 29.029
1.5 | 0.403 | 0.01189 | -0.037 | 33.889
2 | 0.466 | 0.011 | -0.038 | 42.378
2.5 | 0.529 | 0.01157 | -0.039 | 45.778
3 | 0.592 | 0.01154 | -0.04 | 51.317
3.5 | 0.655 | 0.01189 | -0.04 | 55.119
4 | 0.718 | 0.01228 | -0.041 | 58.448
4.5 | 0.78 | 0.0127 | -0.042 | 61.406
5 | 0.842 | 0.01318 | -0.043 | 63.897
5.5 | 0.904 | 0.01373 | -0.043 | 65.824
6 | 0.965 | 0.01433 | -0.044 | 67.318
6.5 | 1.026 | 0.01489 | -0.045 | 68.886
7 | 1.086 | 0.01574 | -0.046 | 69.012
7.5 | 1.145 | 0.01696 | -0.046 | 67.528
8 | 1.204 | 0.01755 | -0.047 | 68.577
8.5 | 1.262 | 0.01818 | -0.048 | 69.374
9 | 1.318 | 0.01877 | -0.048 | 70.251
9.5 | 1.374 | 0.02018 | -0.049 | 68.107
10 | 1.398 | 0.02152 | -0.049 | 64.958
10.5 | 1.444 | 0.02262 | -0.049 | 63.833
11 | 1.489 | 0.02382 | -0.05 | 62.51
11.5 | 1.531 | 0.02516 | -0.05 | 60.842
12 | 1.57 | 0.02675 | -0.051 | 58.702
12.5 | 1.606 | 0.0287 | -0.051 | 55.961
13 | 1.639 | 0.03081 | -0.051 | 53.196
13.5 | 1.669 | 0.03318 | -0.052 | 50.298
14 | 1.696 | 0.03593 | -0.052 | 47.191
14.5 | 1.72 | 0.03893 | -0.052 | 44.176
15 | 1.738 | 0.04254 | -0.052 | 40.853
15.5 | 1.751 | 0.04689 | -0.052 | 37.332
16 | 1.761 | 0.05107 | -0.053 | 34.488
16.5 | 1.767 | 0.05654 | -0.053 | 31.246
17 | 1.77 | 0.06185 | -0.053 | 28.622
17.5 | 1.769 | 0.06817 | -0.053 | 25.955
18 | 1.764 | 0.07515 | -0.052 | 23.476
18.5 | 1.756 | 0.08277 | -0.052 | 21.216
19 | 1.744 | 0.09147 | -0.052 | 19.069
19.5 | 1.73 | 0.10085 | -0.052 | 17.157
20 | 1.715 | 0.11 | -0.051 | 15.593

## 36. Re 750k Mach 0.10 (2)
BIGFOIL.COM POLAR EXPORT
GA 30A217
GA 30A217 |  |  |  | Cl Max: | 1.491 | at alpha= | 17 | deg
XFOIL ncrit=9 |  |  |  | L/D Max: | 87.4128 | at alpha= | 7 | deg
Re: | 750000 |  |  | Cd Min: | 0.11899 | at alpha= | -20 | deg
Mach: | 0.1 |  |  | Cl=0 at alpha= | -1.7066 | deg
|  |  |  | @ Cl=0.1, Cd= | 0.0076865
|  |  |  | @ Cl=0.4, Cd= | 0.0071008
|  |  |  | @ Cl=0.6, Cd= | 0.0083392
alpha (deg) | Cl | Cd | Cm | Cl/Cd
-20 | -1.0439 | 0.11899 | -0.0291 | -8.773
-19.5 | -1.0577 | 0.1093 | -0.0342 | -9.677
-19 | -1.0741 | 0.09934 | -0.0393 | -10.8124
-18.5 | -1.0909 | 0.08957 | -0.0442 | -12.1793
-18 | -1.1082 | 0.07993 | -0.0489 | -13.8646
-17.5 | -1.1247 | 0.07069 | -0.0533 | -15.9103
-17 | -1.1385 | 0.06209 | -0.0573 | -18.3363
-16.5 | -1.1559 | 0.0536 | -0.0607 | -21.5653
-16 | -1.1668 | 0.04586 | -0.064 | -25.4427
-15.5 | -1.1666 | 0.03956 | -0.0665 | -29.4894
-15 | -1.1602 | 0.03443 | -0.068 | -33.6974
-14.5 | -1.1485 | 0.03046 | -0.068 | -37.7052
-14 | -1.1358 | 0.0272 | -0.0666 | -41.7574
-13.5 | -1.1267 | 0.02434 | -0.0634 | -46.2901
-13 | -1.1087 | 0.02259 | -0.0595 | -49.0792
-12.5 | -1.0981 | 0.02137 | -0.053 | -51.3851
-12 | -1.1171 | 0.02065 | -0.0402 | -54.0969
-11.5 | -1.0656 | 0.01918 | -0.041 | -55.5579
-11 | -1.0026 | 0.01795 | -0.0435 | -55.8552
-10.5 | -0.9406 | 0.01677 | -0.0456 | -56.0883
-10 | -0.8738 | 0.01564 | -0.0486 | -55.8696
-9.5 | -0.8167 | 0.01471 | -0.0493 | -55.5201
-9 | -0.764 | 0.01392 | -0.0487 | -54.8851
-8.5 | -0.7157 | 0.01319 | -0.0472 | -54.2608
-8 | -0.6684 | 0.01249 | -0.0453 | -53.5148
-7.5 | -0.6202 | 0.01183 | -0.0436 | -52.426
-7 | -0.5708 | 0.0112 | -0.0422 | -50.9643
-6.5 | -0.5208 | 0.01058 | -0.0409 | -49.225
-6 | -0.4694 | 0.01007 | -0.0399 | -46.6137
-5.5 | -0.4166 | 0.00966 | -0.0391 | -43.1263
-5 | -0.363 | 0.0093 | -0.0384 | -39.0323
-4.5 | -0.3089 | 0.00898 | -0.0378 | -34.3987
-4 | -0.2542 | 0.00871 | -0.0373 | -29.1848
-3.5 | -0.199 | 0.00848 | -0.0369 | -23.467
-3 | -0.1439 | 0.00827 | -0.0365 | -17.4002
-2.5 | -0.0887 | 0.00808 | -0.0361 | -10.9777
-1.5 | 0.0231 | 0.00782 | -0.0355 | 2.954
-1 | 0.0792 | 0.00772 | -0.0352 | 10.2591
-0.5 | 0.1351 | 0.00763 | -0.0349 | 17.7064
0 | 0.1906 | 0.00755 | -0.0345 | 25.245
0.5 | 0.2447 | 0.00741 | -0.0339 | 33.0229
1 | 0.2972 | 0.00723 | -0.0329 | 41.1065
1.5 | 0.348 | 0.00708 | -0.0314 | 49.1525
2 | 0.3998 | 0.0071 | -0.03 | 56.3099
2.5 | 0.4516 | 0.00732 | -0.0287 | 61.694
3 | 0.5038 | 0.00763 | -0.0274 | 66.0288
3.5 | 0.5572 | 0.00801 | -0.0265 | 69.563
4 | 0.6131 | 0.00844 | -0.0261 | 72.6422
4.5 | 0.6763 | 0.0089 | -0.0275 | 75.9888
5 | 0.7418 | 0.00943 | -0.0296 | 78.6638
5.5 | 0.8181 | 0.00996 | -0.0341 | 82.1386
6 | 0.8886 | 0.01051 | -0.0375 | 84.548
6.5 | 0.9565 | 0.01114 | -0.0404 | 85.8618
7 | 1.0271 | 0.01175 | -0.044 | 87.4128
7.5 | 1.0761 | 0.01237 | -0.0431 | 86.9927
8 | 1.1031 | 0.0129 | -0.0377 | 85.5116
8.5 | 1.1263 | 0.01348 | -0.0316 | 83.5534
9 | 1.1473 | 0.01409 | -0.0251 | 81.4265
9.5 | 1.1637 | 0.01474 | -0.0178 | 78.9484
10 | 1.1907 | 0.01563 | -0.0131 | 76.1804
10.5 | 1.2226 | 0.01659 | -0.0096 | 73.695
11 | 1.2553 | 0.01765 | -0.0066 | 71.1218
11.5 | 1.2843 | 0.01904 | -0.0036 | 67.4527
12 | 1.3163 | 0.02039 | -0.0012 | 64.5562
12.5 | 1.3438 | 0.02211 | 0.0013 | 60.7779
13 | 1.3712 | 0.02397 | 0.0034 | 57.2048
13.5 | 1.3957 | 0.02615 | 0.0054 | 53.3728
14 | 1.4181 | 0.02862 | 0.0071 | 49.5493
14.5 | 1.4377 | 0.03144 | 0.0087 | 45.7284
15 | 1.4549 | 0.03459 | 0.01 | 42.0613
15.5 | 1.4672 | 0.03831 | 0.0111 | 38.2981
16 | 1.4798 | 0.04222 | 0.0118 | 35.0497
16.5 | 1.4821 | 0.0473 | 0.0122 | 31.334
17 | 1.491 | 0.05196 | 0.0121 | 28.6952
17.5 | 1.4873 | 0.05814 | 0.0117 | 25.5814
18 | 1.485 | 0.06441 | 0.0108 | 23.0554
18.5 | 1.4803 | 0.07115 | 0.0095 | 20.8053
19 | 1.463 | 0.07968 | 0.0074 | 18.3609
19.5 | 1.4532 | 0.08742 | 0.0053 | 16.6232
20 | 1.4407 | 0.0957 | 0.0026 | 15.0543

## 37. Re 750k Mach 0.25 (1)
BIGFOIL.COM POLAR EXPORT
GA 30A217
GA 30A217 |  |  |  | Cl Max: | 1.701 | at alpha= | 15.5 | deg
JavaFoil+Calcfoil stall+Eppler ext transition |  |  |  | L/D Max: | 68.511 | at alpha= | 9 | deg
Re: | 750000 |  |  | Cd Min: | 0.01152 | at alpha= | 2 | deg
Mach: | 0.25 |  |  | Cl=0 at alpha= | -1.6692 | deg
|  |  |  | @ Cl=0.1, Cd= | 0.011686
|  |  |  | @ Cl=0.4, Cd= | 0.012036
|  |  |  | @ Cl=0.6, Cd= | 0.01179
alpha (deg) | Cl | Cd | Cm | Cl/Cd
-18.5 | -0.922 | 0.16551 | -0.005 | -5.569
-18 | -0.955 | 0.15517 | -0.005 | -6.156
-17.5 | -0.984 | 0.14493 | -0.006 | -6.791
-17 | -1.009 | 0.13503 | -0.007 | -7.473
-16.5 | -1.033 | 0.12312 | -0.007 | -8.39
-16 | -1.052 | 0.11282 | -0.008 | -9.322
-15.5 | -1.068 | 0.10216 | -0.009 | -10.452
-15 | -1.079 | 0.09135 | -0.01 | -11.813
-14.5 | -1.086 | 0.08036 | -0.011 | -13.517
-14 | -1.09 | 0.06981 | -0.012 | -15.618
-13.5 | -1.091 | 0.06029 | -0.013 | -18.101
-13 | -1.088 | 0.05173 | -0.014 | -21.023
-12.5 | -1.079 | 0.04457 | -0.015 | -24.201
-12 | -1.071 | 0.03713 | -0.016 | -28.838
-11.5 | -1.06 | 0.03082 | -0.017 | -34.395
-11 | -1.044 | 0.02614 | -0.018 | -39.93
-10.5 | -1.018 | 0.02289 | -0.019 | -44.467
-10 | -0.982 | 0.02162 | -0.02 | -45.427
-9.5 | -0.951 | 0.01939 | -0.021 | -49.024
-9 | -0.9 | 0.01858 | -0.022 | -48.409
-8.5 | -0.846 | 0.01787 | -0.023 | -47.36
-8 | -0.791 | 0.01683 | -0.023 | -46.969
-7.5 | -0.734 | 0.01608 | -0.024 | -45.617
-7 | -0.675 | 0.01556 | -0.025 | -43.379
-6.5 | -0.615 | 0.01509 | -0.026 | -40.763
-6 | -0.554 | 0.01465 | -0.026 | -37.793
-5.5 | -0.492 | 0.01389 | -0.027 | -35.396
-5 | -0.429 | 0.01335 | -0.028 | -32.129
-4.5 | -0.365 | 0.01299 | -0.029 | -28.129
-4 | -0.302 | 0.01287 | -0.03 | -23.44
-3.5 | -0.237 | 0.01264 | -0.03 | -18.783
-3 | -0.173 | 0.01214 | -0.031 | -14.234
-2.5 | -0.108 | 0.01193 | -0.032 | -9.063
-2 | -0.043 | 0.01176 | -0.033 | -3.675
-1.5 | 0.022 | 0.01163 | -0.034 | 1.869
-1 | 0.087 | 0.0117 | -0.034 | 7.416
-0.5 | 0.152 | 0.01163 | -0.035 | 13.044
0 | 0.218 | 0.01153 | -0.036 | 18.927
0.5 | 0.284 | 0.0117 | -0.037 | 24.225
1 | 0.349 | 0.01184 | -0.037 | 29.47
1.5 | 0.414 | 0.01209 | -0.038 | 34.249
2 | 0.479 | 0.01152 | -0.039 | 41.569
2.5 | 0.544 | 0.01179 | -0.04 | 46.132
3 | 0.609 | 0.01179 | -0.041 | 51.636
3.5 | 0.673 | 0.01215 | -0.041 | 55.392
4 | 0.737 | 0.01257 | -0.042 | 58.651
4.5 | 0.801 | 0.01308 | -0.043 | 61.227
5 | 0.865 | 0.01352 | -0.044 | 63.947
5.5 | 0.928 | 0.01416 | -0.044 | 65.531
6 | 0.99 | 0.01479 | -0.045 | 66.956
6.5 | 1.052 | 0.01568 | -0.046 | 67.128
7 | 1.114 | 0.01701 | -0.047 | 65.499
7.5 | 1.174 | 0.01761 | -0.047 | 66.688
8 | 1.233 | 0.01831 | -0.048 | 67.36
8.5 | 1.292 | 0.01898 | -0.049 | 68.079
9 | 1.349 | 0.01969 | -0.05 | 68.511
9.5 | 1.373 | 0.02177 | -0.049 | 63.09
10 | 1.421 | 0.02297 | -0.05 | 61.843
10.5 | 1.466 | 0.02426 | -0.05 | 60.417
11 | 1.507 | 0.02577 | -0.051 | 58.499
11.5 | 1.546 | 0.02755 | -0.051 | 56.108
12 | 1.581 | 0.02975 | -0.051 | 53.136
12.5 | 1.612 | 0.03219 | -0.052 | 50.076
13 | 1.639 | 0.035 | -0.052 | 46.831
13.5 | 1.662 | 0.038 | -0.052 | 43.744
14 | 1.681 | 0.04161 | -0.053 | 40.398
14.5 | 1.695 | 0.046 | -0.053 | 36.837
15 | 1.7 | 0.05104 | -0.053 | 33.313
15.5 | 1.701 | 0.05636 | -0.053 | 30.183
16 | 1.695 | 0.06286 | -0.053 | 26.964
16.5 | 1.682 | 0.07083 | -0.052 | 23.744
17 | 1.661 | 0.08032 | -0.052 | 20.682
17.5 | 1.638 | 0.09011 | -0.051 | 18.173
18 | 1.61 | 0.10058 | -0.051 | 16.011
18.5 | 1.582 | 0.11022 | -0.05 | 14.352
19 | 1.545 | 0.12324 | -0.05 | 12.539
19.5 | 1.506 | 0.13628 | -0.049 | 11.053
20 | 1.465 | 0.14925 | -0.048 | 9.815

## 38. Re 750k Mach 0.25 (2)
BIGFOIL.COM POLAR EXPORT
GA 30A217
GA 30A217 |  |  |  | Cl Max: | 1.4294 | at alpha= | 16.5 | deg
XFOIL ncrit=9 |  |  |  | L/D Max: | 84.5433 | at alpha= | 7 | deg
Re: | 750000 |  |  | Cd Min: | 0.14066 | at alpha= | -19 | deg
Mach: | 0.25 |  |  | Cl=0 at alpha= | -1.7101 | deg
|  |  |  | @ Cl=0.1, Cd= | 0.0078819
|  |  |  | @ Cl=0.4, Cd= | 0.00731
|  |  |  | @ Cl=0.6, Cd= | 0.0084639
alpha (deg) | Cl | Cd | Cm | Cl/Cd
-19 | -0.8771 | 0.14066 | -0.0207 | -6.2356
-18.5 | -0.914 | 0.12578 | -0.0294 | -7.2667
-18 | -0.9443 | 0.11272 | -0.0368 | -8.3774
-17.5 | -0.9713 | 0.10068 | -0.0433 | -9.6474
-17 | -0.9959 | 0.08943 | -0.0492 | -11.1361
-16.5 | -1.0176 | 0.07889 | -0.0546 | -12.899
-16 | -1.0392 | 0.0692 | -0.0591 | -15.0173
-15.5 | -1.0574 | 0.06022 | -0.0631 | -17.559
-15 | -1.0709 | 0.05191 | -0.0668 | -20.6299
-14.5 | -1.0777 | 0.0444 | -0.07 | -24.2725
-14 | -1.0778 | 0.03784 | -0.0726 | -28.4831
-13.5 | -1.0709 | 0.03262 | -0.0737 | -32.8296
-13 | -1.0691 | 0.02797 | -0.0727 | -38.2231
-12.5 | -1.0574 | 0.02502 | -0.0698 | -42.2622
-12 | -1.0468 | 0.02302 | -0.0644 | -45.4735
-11.5 | -1.0569 | 0.02188 | -0.0539 | -48.3044
-11 | -1.021 | 0.02001 | -0.0519 | -51.0245
-10.5 | -0.9579 | 0.0185 | -0.0537 | -51.7784
-10 | -0.8924 | 0.01701 | -0.0559 | -52.4633
-9 | -0.7826 | 0.01475 | -0.0548 | -53.0576
-8.5 | -0.7347 | 0.01392 | -0.0524 | -52.7802
-8 | -0.6872 | 0.01315 | -0.0499 | -52.2586
-7.5 | -0.638 | 0.01242 | -0.0477 | -51.3688
-6.5 | -0.5358 | 0.0111 | -0.0442 | -48.2703
-5.5 | -0.4295 | 0.01 | -0.0416 | -42.95
-5 | -0.3743 | 0.0096 | -0.0407 | -38.9896
-4.5 | -0.3186 | 0.00926 | -0.0399 | -34.406
-4 | -0.2621 | 0.00895 | -0.0392 | -29.2849
-3.5 | -0.2051 | 0.00869 | -0.0386 | -23.6018
-3 | -0.1478 | 0.00847 | -0.0381 | -17.4498
-2.5 | -0.0907 | 0.00826 | -0.0376 | -10.9806
-2 | -0.0334 | 0.00809 | -0.0371 | -4.1286
-1.5 | 0.0242 | 0.00797 | -0.0367 | 3.0364
-1 | 0.0821 | 0.00791 | -0.0363 | 10.3793
-0.5 | 0.1394 | 0.00782 | -0.0359 | 17.8261
0 | 0.1966 | 0.00775 | -0.0354 | 25.3677
0.5 | 0.2528 | 0.00764 | -0.0347 | 33.089
1 | 0.3075 | 0.00748 | -0.0337 | 41.1096
1.5 | 0.36 | 0.00731 | -0.0322 | 49.2476
2 | 0.4118 | 0.00731 | -0.0304 | 56.3338
2.5 | 0.4645 | 0.00752 | -0.0287 | 61.7686
3 | 0.5178 | 0.00785 | -0.0272 | 65.9618
3.5 | 0.5722 | 0.00825 | -0.0259 | 69.3576
4 | 0.6294 | 0.00869 | -0.0253 | 72.4281
4.5 | 0.6927 | 0.0092 | -0.0262 | 75.2935
5 | 0.76 | 0.00978 | -0.028 | 77.7096
5.5 | 0.8394 | 0.01037 | -0.0325 | 80.945
6 | 0.9119 | 0.011 | -0.0357 | 82.9
6.5 | 0.9828 | 0.0117 | -0.0386 | 84
7 | 1.0551 | 0.01248 | -0.0418 | 84.5433
7.5 | 1.09 | 0.01308 | -0.0375 | 83.3333
8 | 1.1095 | 0.01367 | -0.0301 | 81.1631
8.5 | 1.1187 | 0.01426 | -0.0207 | 78.4502
9 | 1.1357 | 0.01504 | -0.0132 | 75.512
9.5 | 1.164 | 0.01606 | -0.0084 | 72.4782
10 | 1.1972 | 0.01715 | -0.0047 | 69.8076
10.5 | 1.2294 | 0.01848 | -0.0014 | 66.526
11 | 1.2572 | 0.02021 | 0.002 | 62.2068
11.5 | 1.2897 | 0.02182 | 0.0045 | 59.1063
12 | 1.316 | 0.02399 | 0.0071 | 54.8562
12.5 | 1.342 | 0.02633 | 0.0093 | 50.9685
13 | 1.3648 | 0.02907 | 0.0113 | 46.9487
13.5 | 1.3838 | 0.03224 | 0.0131 | 42.9218
14 | 1.4008 | 0.03573 | 0.0146 | 39.2051
14.5 | 1.4134 | 0.03979 | 0.0157 | 35.5215
15 | 1.4219 | 0.04442 | 0.0165 | 32.0104
15.5 | 1.4292 | 0.04941 | 0.0168 | 28.9253
16 | 1.4267 | 0.05558 | 0.0167 | 25.6693
16.5 | 1.4294 | 0.06146 | 0.0161 | 23.2574
17 | 1.4186 | 0.06904 | 0.0148 | 20.5475
17.5 | 1.4116 | 0.07642 | 0.0133 | 18.4716
18 | 1.4011 | 0.08438 | 0.0112 | 16.6046
18.5 | 1.3806 | 0.09374 | 0.0084 | 14.728
19 | 1.3694 | 0.10214 | 0.0055 | 13.4071
19.5 | 1.3554 | 0.11107 | 0.0021 | 12.2031
20 | 1.3364 | 0.12076 | -0.0021 | 11.0666

## 39. Re 750k Mach 0.50 (1)
BIGFOIL.COM POLAR EXPORT
GA 30A217
GA 30A217 |  |  |  | Cl Max: | 1.457 | at alpha= | 10.5 | deg
JavaFoil+Calcfoil stall+Eppler ext transition |  |  |  | L/D Max: | 63.29 | at alpha= | 5.5 | deg
Re: | 750000 |  |  | Cd Min: | 0.01189 | at alpha= | -0.5 | deg
Mach: | 0.5 |  |  | Cl=0 at alpha= | -1.6667 | deg
|  |  |  | @ Cl=0.1, Cd= | 0.011947
|  |  |  | @ Cl=0.4, Cd= | 0.012898
|  |  |  | @ Cl=0.6, Cd= | 0.012928
alpha (deg) | Cl | Cd | Cm | Cl/Cd
-20 | -1.065 | 0.22615 | -0.005 | -4.711
-19.5 | -1.037 | 0.21795 | -0.005 | -4.76
-19 | -1.008 | 0.21297 | -0.005 | -4.734
-18.5 | -0.978 | 0.20654 | -0.006 | -4.735
-18 | -0.95 | 0.19485 | -0.006 | -4.873
-17.5 | -0.921 | 0.19121 | -0.006 | -4.815
-17 | -0.893 | 0.18337 | -0.007 | -4.868
-16.5 | -0.864 | 0.18062 | -0.007 | -4.786
-16 | -0.838 | 0.17638 | -0.008 | -4.754
-15.5 | -0.808 | 0.16654 | -0.008 | -4.851
-15 | -0.777 | 0.16141 | -0.008 | -4.813
-14.5 | -0.748 | 0.15462 | -0.008 | -4.835
-14 | -0.718 | 0.15067 | -0.008 | -4.768
-13.5 | -0.69 | 0.151 | -0.009 | -4.569
-13 | -0.661 | 0.13973 | -0.009 | -4.733
-12.5 | -0.632 | 0.1729 | -0.009 | -3.655
-12 | -0.603 | 0.12445 | -0.009 | -4.842
-11.5 | -0.573 | 0.11661 | -0.009 | -4.913
-11 | -0.544 | 0.10991 | -0.009 | -4.95
-10.5 | -0.515 | 0.10257 | -0.009 | -5.018
-10 | -0.638 | 0.08087 | -0.011 | -7.885
-9.5 | -0.793 | 0.04877 | -0.019 | -16.268
-9 | -0.831 | 0.03469 | -0.022 | -23.962
-8.5 | -0.843 | 0.02638 | -0.024 | -31.955
-8 | -0.822 | 0.02277 | -0.025 | -36.094
-7.5 | -0.783 | 0.02074 | -0.027 | -37.742
-7 | -0.736 | 0.01808 | -0.028 | -40.706
-6.5 | -0.676 | 0.01693 | -0.029 | -39.903
-6 | -0.611 | 0.01612 | -0.03 | -37.911
-5.5 | -0.544 | 0.01553 | -0.03 | -35.057
-5 | -0.476 | 0.0146 | -0.031 | -32.609
-4.5 | -0.407 | 0.01396 | -0.032 | -29.124
-4 | -0.336 | 0.01352 | -0.033 | -24.843
-3.5 | -0.265 | 0.01304 | -0.034 | -20.298
-3 | -0.193 | 0.01313 | -0.035 | -14.679
-2.5 | -0.121 | 0.01279 | -0.036 | -9.431
-2 | -0.048 | 0.01232 | -0.037 | -3.919
-1.5 | 0.024 | 0.01213 | -0.037 | 2
-1 | 0.097 | 0.01195 | -0.038 | 8.108
-0.5 | 0.169 | 0.01189 | -0.039 | 14.258
0 | 0.244 | 0.01226 | -0.04 | 19.881
0.5 | 0.317 | 0.01251 | -0.041 | 25.313
1 | 0.39 | 0.01289 | -0.042 | 30.219
1.5 | 0.462 | 0.01295 | -0.043 | 35.703
2 | 0.535 | 0.01328 | -0.044 | 40.266
2.5 | 0.607 | 0.01289 | -0.045 | 47.084
3 | 0.679 | 0.01337 | -0.045 | 50.768
3.5 | 0.751 | 0.01336 | -0.046 | 56.17
4 | 0.821 | 0.01396 | -0.047 | 58.852
4.5 | 0.892 | 0.01458 | -0.048 | 61.183
5 | 0.961 | 0.01537 | -0.049 | 62.535
5.5 | 1.03 | 0.01628 | -0.05 | 63.29
6 | 1.098 | 0.01827 | -0.051 | 60.102
6.5 | 1.165 | 0.01933 | -0.051 | 60.253
7 | 1.201 | 0.02152 | -0.051 | 55.81
7.5 | 1.256 | 0.02273 | -0.052 | 55.266
8 | 1.308 | 0.02431 | -0.052 | 53.788
8.5 | 1.354 | 0.02623 | -0.053 | 51.621
9 | 1.395 | 0.02848 | -0.053 | 48.989
9.5 | 1.43 | 0.03103 | -0.053 | 46.074
10 | 1.452 | 0.03446 | -0.054 | 42.147
10.5 | 1.457 | 0.03952 | -0.053 | 36.867
11 | 1.441 | 0.04611 | -0.053 | 31.254
11.5 | 1.391 | 0.0556 | -0.052 | 25.022
12 | 1.247 | 0.07816 | -0.049 | 15.949
12.5 | 0.832 | 0.12652 | -0.035 | 6.574
13 | 0.855 | 0.14297 | -0.033 | 5.981
13.5 | 0.885 | 0.14756 | -0.034 | 5.996
14 | 0.917 | 0.15662 | -0.037 | 5.858
14.5 | 0.947 | 0.17415 | -0.038 | 5.44
15 | 0.972 | 0.17309 | -0.037 | 5.615
15.5 | 1.001 | 0.17789 | -0.038 | 5.625

## 40. Re 750k Mach 0.50 (2)
BIGFOIL.COM POLAR EXPORT
GA 30A217
GA 30A217 |  |  |  | Cl Max: | 1.2364 | at alpha= | 12.5 | deg
XFOIL ncrit=9 |  |  |  | L/D Max: | 72.3504 | at alpha= | 6 | deg
Re: | 750000 |  |  | Cd Min: | 0.15706 | at alpha= | 17.5 | deg
Mach: | 0.5 |  |  | Cl=0 at alpha= | -1.7259 | deg
|  |  |  | @ Cl=0.1, Cd= | 0.0085757
|  |  |  | @ Cl=0.4, Cd= | 0.0084693
|  |  |  | @ Cl=0.6, Cd= | 0.0090899
alpha (deg) | Cl | Cd | Cm | Cl/Cd
-15 | -0.5086 | 0.15699 | -0.0223 | -3.2397
-14 | -0.5474 | 0.12831 | -0.0371 | -4.2662
-13.5 | -0.5858 | 0.11289 | -0.0455 | -5.1891
-13 | -0.6505 | 0.09504 | -0.0561 | -6.8445
-12.5 | -0.6984 | 0.08082 | -0.0644 | -8.6414
-12 | -0.7351 | 0.06899 | -0.0711 | -10.6552
-11.5 | -0.7648 | 0.0586 | -0.0765 | -13.0512
-11 | -0.7924 | 0.0488 | -0.0813 | -16.2377
-10.5 | -0.8163 | 0.03997 | -0.0847 | -20.4228
-10 | -0.8419 | 0.03305 | -0.0843 | -25.4735
-9.5 | -0.8142 | 0.0258 | -0.091 | -31.5581
-9 | -0.7787 | 0.02146 | -0.0916 | -36.2861
-8.5 | -0.7559 | 0.01881 | -0.0856 | -40.1861
-8 | -0.7272 | 0.01705 | -0.0784 | -42.651
-7.5 | -0.6928 | 0.01565 | -0.0716 | -44.2684
-7 | -0.6457 | 0.01446 | -0.0665 | -44.6542
-6.5 | -0.5933 | 0.01344 | -0.0623 | -44.1443
-6 | -0.5376 | 0.01253 | -0.0587 | -42.905
-5.5 | -0.4797 | 0.01171 | -0.0555 | -40.965
-5 | -0.4202 | 0.01096 | -0.0529 | -38.3394
-4.5 | -0.3578 | 0.01042 | -0.0507 | -34.3378
-4 | -0.2945 | 0.00997 | -0.0489 | -29.5386
-3.5 | -0.2302 | 0.00961 | -0.0473 | -23.9542
-3 | -0.1655 | 0.00932 | -0.0459 | -17.7575
-2 | -0.0358 | 0.00885 | -0.0433 | -4.0452
-1.5 | 0.0295 | 0.0087 | -0.0423 | 3.3908
-1 | 0.0944 | 0.00858 | -0.0412 | 11.0023
-0.5 | 0.1593 | 0.00853 | -0.0401 | 18.6753
0 | 0.2236 | 0.0085 | -0.0389 | 26.3059
0.5 | 0.2873 | 0.00846 | -0.0377 | 33.9598
1.5 | 0.4081 | 0.00847 | -0.0339 | 48.1818
2 | 0.4638 | 0.00846 | -0.0311 | 54.8227
3 | 0.5743 | 0.00887 | -0.0245 | 64.7463
3.5 | 0.6304 | 0.00935 | -0.0213 | 67.4225
4 | 0.6882 | 0.00992 | -0.0184 | 69.375
4.5 | 0.7533 | 0.01063 | -0.0171 | 70.8655
5 | 0.8295 | 0.01154 | -0.0183 | 71.8804
6 | 0.9912 | 0.0137 | -0.0229 | 72.3504
6.5 | 1.0244 | 0.01468 | -0.0167 | 69.782
7 | 1.0296 | 0.01567 | -0.0058 | 65.7052
7.5 | 1.05 | 0.01709 | 0.0018 | 61.4394
8 | 1.0786 | 0.01895 | 0.0072 | 56.9182
8.5 | 1.1073 | 0.02129 | 0.0116 | 52.0103
9 | 1.1384 | 0.02385 | 0.0152 | 47.7317
9.5 | 1.165 | 0.02693 | 0.0185 | 43.2603
10 | 1.1827 | 0.03083 | 0.0215 | 38.362
10.5 | 1.2057 | 0.03459 | 0.0239 | 34.8569
11 | 1.2161 | 0.03946 | 0.0259 | 30.8186
11.5 | 1.2294 | 0.04439 | 0.0275 | 27.6954
12 | 1.232 | 0.05039 | 0.0283 | 24.4493
12.5 | 1.2364 | 0.05652 | 0.0287 | 21.8754
13 | 1.2309 | 0.06377 | 0.0282 | 19.3022
13.5 | 1.2269 | 0.07113 | 0.0274 | 17.2487
14 | 1.2163 | 0.07938 | 0.0256 | 15.3225
14.5 | 1.2015 | 0.08826 | 0.0232 | 13.6132
15 | 1.185 | 0.09766 | 0.02 | 12.1339
15.5 | 1.1657 | 0.10763 | 0.016 | 10.8306
16 | 1.1392 | 0.11895 | 0.0106 | 9.5771
16.5 | 1.1215 | 0.12957 | 0.0051 | 8.6556
17 | 1.0852 | 0.14329 | -0.0031 | 7.5735
17.5 | 1.0545 | 0.15706 | -0.012 | 6.714

## 41. Re 1M Mach 0.00 (1)
BIGFOIL.COM POLAR EXPORT
GA 30A217
GA 30A217 |  |  |  | Cl Max: | 1.796 | at alpha= | 17.5 | deg
JavaFoil+Calcfoil stall+Eppler ext transition |  |  |  | L/D Max: | 74.242 | at alpha= | 9 | deg
Re: | 1000000 |  |  | Cd Min: | 0.01101 | at alpha= | 0 | deg
Mach: | 0 |  |  | Cl=0 at alpha= | -1.6667 | deg
|  |  |  | @ Cl=0.1, Cd= | 0.01106
|  |  |  | @ Cl=0.4, Cd= | 0.011498
|  |  |  | @ Cl=0.6, Cd= | 0.011155
alpha (deg) | Cl | Cd | Cm | Cl/Cd
-20 | -1.176 | 0.14675 | -0.004 | -8.012
-19.5 | -1.187 | 0.13677 | -0.005 | -8.678
-19 | -1.195 | 0.1282 | -0.006 | -9.322
-18.5 | -1.205 | 0.11679 | -0.006 | -10.32
-18 | -1.212 | 0.10772 | -0.007 | -11.251
-17.5 | -1.214 | 0.10017 | -0.007 | -12.115
-17 | -1.217 | 0.09122 | -0.008 | -13.336
-16.5 | -1.215 | 0.08418 | -0.009 | -14.431
-16 | -1.218 | 0.0735 | -0.009 | -16.568
-15.5 | -1.215 | 0.06525 | -0.01 | -18.624
-15 | -1.208 | 0.05805 | -0.011 | -20.809
-14.5 | -1.198 | 0.05126 | -0.012 | -23.372
-14 | -1.187 | 0.0447 | -0.013 | -26.544
-13.5 | -1.175 | 0.03843 | -0.013 | -30.574
-13 | -1.163 | 0.03247 | -0.014 | -35.808
-12.5 | -1.148 | 0.02753 | -0.015 | -41.715
-12 | -1.125 | 0.02446 | -0.016 | -46.002
-11.5 | -1.096 | 0.02236 | -0.017 | -49.006
-11 | -1.061 | 0.0208 | -0.018 | -51.016
-10.5 | -1.031 | 0.0184 | -0.019 | -56.01
-10 | -0.982 | 0.01809 | -0.02 | -54.302
-9.5 | -0.932 | 0.01747 | -0.02 | -53.382
-9 | -0.88 | 0.01688 | -0.021 | -52.126
-8.5 | -0.826 | 0.01588 | -0.022 | -52.001
-8 | -0.771 | 0.01539 | -0.023 | -50.056
-7.5 | -0.714 | 0.01484 | -0.023 | -48.108
-7 | -0.656 | 0.0144 | -0.024 | -45.554
-6.5 | -0.597 | 0.01405 | -0.025 | -42.5
-6 | -0.537 | 0.01368 | -0.026 | -39.274
-5.5 | -0.477 | 0.01288 | -0.026 | -37.024
-5 | -0.416 | 0.01251 | -0.027 | -33.232
-4.5 | -0.354 | 0.01242 | -0.028 | -28.51
-4 | -0.292 | 0.01212 | -0.029 | -24.108
-3.5 | -0.23 | 0.01187 | -0.029 | -19.373
-3 | -0.167 | 0.01145 | -0.03 | -14.619
-2.5 | -0.105 | 0.01126 | -0.031 | -9.296
-2 | -0.042 | 0.01112 | -0.032 | -3.764
-1.5 | 0.021 | 0.01102 | -0.032 | 1.911
-1 | 0.084 | 0.01107 | -0.033 | 7.594
-0.5 | 0.147 | 0.01103 | -0.034 | 13.322
0 | 0.211 | 0.01101 | -0.035 | 19.195
0.5 | 0.275 | 0.01118 | -0.036 | 24.553
1 | 0.338 | 0.01134 | -0.036 | 29.777
1.5 | 0.401 | 0.0115 | -0.037 | 34.872
2 | 0.464 | 0.0114 | -0.038 | 40.701
2.5 | 0.527 | 0.01117 | -0.039 | 47.175
3 | 0.59 | 0.01111 | -0.039 | 53.065
3.5 | 0.652 | 0.01139 | -0.04 | 57.247
4 | 0.714 | 0.01173 | -0.041 | 60.918
4.5 | 0.776 | 0.01211 | -0.042 | 64.079
5 | 0.838 | 0.01293 | -0.042 | 64.817
5.5 | 0.899 | 0.01299 | -0.043 | 69.221
6 | 0.96 | 0.01353 | -0.044 | 70.966
6.5 | 1.021 | 0.01406 | -0.045 | 72.61
7 | 1.081 | 0.01484 | -0.045 | 72.831
7.5 | 1.14 | 0.01606 | -0.046 | 70.993
8 | 1.198 | 0.01656 | -0.047 | 72.361
8.5 | 1.256 | 0.01714 | -0.047 | 73.273
9 | 1.313 | 0.01768 | -0.048 | 74.242
9.5 | 1.369 | 0.019 | -0.049 | 72.039
10 | 1.423 | 0.01968 | -0.05 | 72.294
10.5 | 1.444 | 0.02103 | -0.049 | 68.699
11 | 1.49 | 0.02207 | -0.05 | 67.498
11.5 | 1.533 | 0.02322 | -0.05 | 66.022
12 | 1.574 | 0.02463 | -0.051 | 63.883
12.5 | 1.611 | 0.02625 | -0.051 | 61.371
13 | 1.645 | 0.02805 | -0.051 | 58.661
13.5 | 1.676 | 0.03024 | -0.052 | 55.428
14 | 1.704 | 0.03251 | -0.052 | 52.423
14.5 | 1.73 | 0.03523 | -0.052 | 49.096
15 | 1.751 | 0.03819 | -0.053 | 45.835
15.5 | 1.766 | 0.04162 | -0.053 | 42.439
16 | 1.778 | 0.04585 | -0.053 | 38.777
16.5 | 1.787 | 0.05015 | -0.053 | 35.634
17 | 1.793 | 0.05499 | -0.053 | 32.599
17.5 | 1.796 | 0.06003 | -0.053 | 29.915
18 | 1.796 | 0.0657 | -0.053 | 27.336
18.5 | 1.794 | 0.07141 | -0.053 | 25.119
19 | 1.786 | 0.07876 | -0.053 | 22.676
19.5 | 1.774 | 0.08725 | -0.053 | 20.331
20 | 1.76 | 0.09614 | -0.053 | 18.311

## 42. Re 1M Mach 0.00 (2)
BIGFOIL.COM POLAR EXPORT
GA 30A217
GA 30A217 |  |  |  | Cl Max: | 1.5609 | at alpha= | 17.5 | deg
XFOIL ncrit=9 |  |  |  | L/D Max: | 92.8607 | at alpha= | 8 | deg
Re: | 1000000 |  |  | Cd Min: | 0.10856 | at alpha= | -20 | deg
Mach: | 0 |  |  | Cl=0 at alpha= | -1.6946 | deg
|  |  |  | @ Cl=0.1, Cd= | 0.0071505
|  |  |  | @ Cl=0.4, Cd= | 0.0066736
|  |  |  | @ Cl=0.6, Cd= | 0.0076326
alpha (deg) | Cl | Cd | Cm | Cl/Cd
-20 | -1.1062 | 0.10856 | -0.0324 | -10.1898
-19.5 | -1.1285 | 0.09782 | -0.0378 | -11.5365
-19 | -1.152 | 0.08721 | -0.0429 | -13.2095
-18.5 | -1.1759 | 0.07677 | -0.0479 | -15.3172
-18 | -1.198 | 0.06689 | -0.0525 | -17.91
-17.5 | -1.2331 | 0.05586 | -0.0574 | -22.0748
-17 | -1.2558 | 0.04647 | -0.0616 | -27.0239
-16.5 | -1.2623 | 0.0393 | -0.0647 | -32.1196
-16 | -1.2571 | 0.03404 | -0.0663 | -36.9301
-15.5 | -1.2447 | 0.03012 | -0.0665 | -41.3247
-15 | -1.2272 | 0.02719 | -0.0656 | -45.1342
-14.5 | -1.2158 | 0.0243 | -0.0631 | -50.0329
-14 | -1.1994 | 0.0222 | -0.0598 | -54.027
-13.5 | -1.1784 | 0.0208 | -0.0557 | -56.6538
-13 | -1.1692 | 0.01985 | -0.0484 | -58.9018
-12.5 | -1.1698 | 0.01908 | -0.0388 | -61.3103
-12 | -1.1112 | 0.01773 | -0.0409 | -62.6734
-11.5 | -1.0473 | 0.0168 | -0.0435 | -62.3393
-11 | -0.9887 | 0.01568 | -0.0451 | -63.0548
-10.5 | -0.9251 | 0.01475 | -0.0474 | -62.7186
-10 | -0.8704 | 0.01401 | -0.0476 | -62.1271
-9.5 | -0.8212 | 0.01325 | -0.0465 | -61.9774
-9 | -0.7739 | 0.01261 | -0.0448 | -61.3719
-8.5 | -0.7257 | 0.01204 | -0.0432 | -60.2741
-8 | -0.6764 | 0.0115 | -0.0419 | -58.8174
-7.5 | -0.6259 | 0.01098 | -0.0408 | -57.0036
-7 | -0.5753 | 0.01045 | -0.0397 | -55.0526
-6.5 | -0.5242 | 0.00993 | -0.0388 | -52.7895
-6 | -0.4725 | 0.00944 | -0.0379 | -50.053
-5.5 | -0.4194 | 0.00905 | -0.0373 | -46.3425
-5 | -0.3655 | 0.00872 | -0.0368 | -41.9151
-4.5 | -0.311 | 0.00842 | -0.0364 | -36.9359
-4 | -0.2561 | 0.00816 | -0.0361 | -31.3848
-3.5 | -0.2011 | 0.00791 | -0.0358 | -25.4235
-3 | -0.1457 | 0.00771 | -0.0355 | -18.8975
-2.5 | -0.0902 | 0.00753 | -0.0352 | -11.9788
-1.5 | 0.0218 | 0.00727 | -0.0349 | 2.9986
-1 | 0.078 | 0.00717 | -0.0347 | 10.8787
-0.5 | 0.1345 | 0.00712 | -0.0346 | 18.8904
0 | 0.1903 | 0.00705 | -0.0344 | 26.9929
0.5 | 0.2456 | 0.00698 | -0.0341 | 35.1862
1 | 0.2996 | 0.00688 | -0.0336 | 43.5465
1.5 | 0.3515 | 0.00675 | -0.0326 | 52.0741
2 | 0.4023 | 0.00667 | -0.0313 | 60.3148
2.5 | 0.4534 | 0.00681 | -0.03 | 66.5786
3 | 0.5053 | 0.00706 | -0.0289 | 71.5722
3.5 | 0.5579 | 0.00734 | -0.0279 | 76.0082
4 | 0.6097 | 0.0077 | -0.0268 | 79.1818
4.5 | 0.6633 | 0.00807 | -0.0261 | 82.1933
5 | 0.7213 | 0.00855 | -0.0266 | 84.3626
5.5 | 0.7833 | 0.00901 | -0.028 | 86.9367
6 | 0.855 | 0.00957 | -0.0317 | 89.3417
6.5 | 0.9222 | 0.01013 | -0.0345 | 91.0365
7 | 0.9871 | 0.01073 | -0.0369 | 91.9944
8 | 1.1199 | 0.01206 | -0.0427 | 92.8607
8.5 | 1.1461 | 0.01258 | -0.0372 | 91.1049
9 | 1.1694 | 0.0131 | -0.0311 | 89.2672
9.5 | 1.1902 | 0.01368 | -0.0246 | 87.0029
10 | 1.2108 | 0.0143 | -0.0183 | 84.6713
10.5 | 1.243 | 0.01503 | -0.0145 | 82.7013
11 | 1.2754 | 0.01596 | -0.0113 | 79.9123
11.5 | 1.3091 | 0.01696 | -0.0085 | 77.1875
12 | 1.3421 | 0.01808 | -0.006 | 74.2312
12.5 | 1.372 | 0.01947 | -0.0034 | 70.4674
13 | 1.4037 | 0.02086 | -0.0013 | 67.2915
13.5 | 1.4288 | 0.02277 | 0.001 | 62.7492
14 | 1.4579 | 0.02452 | 0.0027 | 59.4576
14.5 | 1.4778 | 0.02705 | 0.0047 | 54.6322
15 | 1.5026 | 0.02932 | 0.0061 | 51.2483
15.5 | 1.5169 | 0.03255 | 0.0077 | 46.6022
16 | 1.5356 | 0.03556 | 0.0087 | 43.1834
16.5 | 1.5456 | 0.0395 | 0.0096 | 39.1291
17 | 1.5553 | 0.04366 | 0.0102 | 35.623
17.5 | 1.5609 | 0.04843 | 0.0104 | 32.23
18 | 1.5568 | 0.05443 | 0.0102 | 28.6019
18.5 | 1.56 | 0.05984 | 0.0096 | 26.0695
19 | 1.5519 | 0.06677 | 0.0085 | 23.2425
19.5 | 1.5359 | 0.07491 | 0.0068 | 20.5033
20 | 1.5274 | 0.08229 | 0.0049 | 18.5612

## 43. Re 1M Mach 0.10 (1)
BIGFOIL.COM POLAR EXPORT
GA 30A217
GA 30A217 |  |  |  | Cl Max: | 1.781 | at alpha= | 17 | deg
JavaFoil+Calcfoil stall+Eppler ext transition |  |  |  | L/D Max: | 74.039 | at alpha= | 9 | deg
Re: | 1000000 |  |  | Cd Min: | 0.01102 | at alpha= | -0.5 | deg
Mach: | 0.1 |  |  | Cl=0 at alpha= | -1.6667 | deg
|  |  |  | @ Cl=0.1, Cd= | 0.011095
|  |  |  | @ Cl=0.4, Cd= | 0.011552
|  |  |  | @ Cl=0.6, Cd= | 0.011196
alpha (deg) | Cl | Cd | Cm | Cl/Cd
-20 | -1.137 | 0.15197 | -0.004 | -7.48
-19.5 | -1.15 | 0.14261 | -0.005 | -8.062
-19 | -1.161 | 0.13432 | -0.005 | -8.643
-18.5 | -1.175 | 0.12177 | -0.006 | -9.645
-18 | -1.184 | 0.11271 | -0.007 | -10.502
-17.5 | -1.188 | 0.10554 | -0.007 | -11.256
-17 | -1.194 | 0.09585 | -0.008 | -12.454
-16.5 | -1.2 | 0.0849 | -0.009 | -14.138
-16 | -1.201 | 0.077 | -0.009 | -15.594
-15.5 | -1.2 | 0.06846 | -0.01 | -17.529
-15 | -1.195 | 0.06084 | -0.011 | -19.644
-14.5 | -1.187 | 0.05336 | -0.012 | -22.253
-14 | -1.175 | 0.04762 | -0.012 | -24.677
-13.5 | -1.165 | 0.04061 | -0.013 | -28.701
-13 | -1.155 | 0.03415 | -0.014 | -33.827
-12.5 | -1.141 | 0.02902 | -0.015 | -39.322
-12 | -1.122 | 0.0252 | -0.016 | -44.532
-11.5 | -1.095 | 0.02284 | -0.017 | -47.911
-11 | -1.061 | 0.02112 | -0.018 | -50.257
-10.5 | -1.033 | 0.01857 | -0.019 | -55.62
-10 | -0.985 | 0.01825 | -0.02 | -53.977
-9.5 | -0.935 | 0.01762 | -0.021 | -53.102
-9 | -0.883 | 0.01702 | -0.021 | -51.892
-8.5 | -0.829 | 0.01595 | -0.022 | -52.005
-8 | -0.774 | 0.01545 | -0.023 | -50.081
-7.5 | -0.717 | 0.01493 | -0.024 | -48.019
-7 | -0.659 | 0.01449 | -0.024 | -45.476
-6.5 | -0.6 | 0.0141 | -0.025 | -42.561
-6 | -0.54 | 0.01372 | -0.026 | -39.363
-5.5 | -0.479 | 0.01293 | -0.027 | -37.066
-5 | -0.418 | 0.01261 | -0.027 | -33.134
-4.5 | -0.356 | 0.01241 | -0.028 | -28.679
-4 | -0.294 | 0.01215 | -0.029 | -24.174
-3.5 | -0.231 | 0.01185 | -0.03 | -19.495
-3 | -0.168 | 0.01147 | -0.03 | -14.669
-2.5 | -0.105 | 0.01124 | -0.031 | -9.363
-2 | -0.042 | 0.01119 | -0.032 | -3.761
-1.5 | 0.021 | 0.01103 | -0.033 | 1.919
-1 | 0.084 | 0.01112 | -0.033 | 7.592
-0.5 | 0.148 | 0.01102 | -0.034 | 13.405
0 | 0.212 | 0.01108 | -0.035 | 19.169
0.5 | 0.276 | 0.01121 | -0.036 | 24.618
1 | 0.339 | 0.01138 | -0.036 | 29.831
1.5 | 0.403 | 0.01156 | -0.037 | 34.852
2 | 0.466 | 0.01145 | -0.038 | 40.72
2.5 | 0.529 | 0.01118 | -0.039 | 47.338
3 | 0.592 | 0.01116 | -0.04 | 53.065
3.5 | 0.655 | 0.01144 | -0.04 | 57.287
4 | 0.718 | 0.01178 | -0.041 | 60.943
4.5 | 0.78 | 0.01218 | -0.042 | 64.051
5 | 0.842 | 0.01255 | -0.043 | 67.08
5.5 | 0.904 | 0.01303 | -0.043 | 69.344
6 | 0.965 | 0.01359 | -0.044 | 70.983
6.5 | 1.026 | 0.01414 | -0.045 | 72.532
7 | 1.086 | 0.01493 | -0.046 | 72.747
7.5 | 1.145 | 0.01616 | -0.046 | 70.876
8 | 1.204 | 0.01667 | -0.047 | 72.215
8.5 | 1.262 | 0.01726 | -0.048 | 73.092
9 | 1.318 | 0.01781 | -0.048 | 74.039
9.5 | 1.374 | 0.01911 | -0.049 | 71.929
10 | 1.429 | 0.01996 | -0.05 | 71.581
10.5 | 1.449 | 0.02129 | -0.049 | 68.028
11 | 1.494 | 0.02238 | -0.05 | 66.747
11.5 | 1.537 | 0.02358 | -0.05 | 65.165
12 | 1.577 | 0.025 | -0.051 | 63.074
12.5 | 1.613 | 0.02676 | -0.051 | 60.288
13 | 1.646 | 0.02865 | -0.052 | 57.472
13.5 | 1.677 | 0.03082 | -0.052 | 54.416
14 | 1.704 | 0.03335 | -0.052 | 51.092
14.5 | 1.728 | 0.03605 | -0.052 | 47.948
15 | 1.747 | 0.03933 | -0.053 | 44.426
15.5 | 1.76 | 0.04325 | -0.053 | 40.701
16 | 1.771 | 0.04701 | -0.053 | 37.682
16.5 | 1.777 | 0.05208 | -0.053 | 34.117
17 | 1.781 | 0.05685 | -0.053 | 31.331
17.5 | 1.781 | 0.0626 | -0.053 | 28.445
18 | 1.778 | 0.06868 | -0.053 | 25.884
18.5 | 1.772 | 0.075 | -0.053 | 23.625
19 | 1.759 | 0.08327 | -0.053 | 21.126
19.5 | 1.745 | 0.0921 | -0.053 | 18.944
20 | 1.729 | 0.10086 | -0.052 | 17.143

## 44. Re 1M Mach 0.10 (2)
BIGFOIL.COM POLAR EXPORT
GA 30A217
GA 30A217 |  |  |  | Cl Max: | 1.549 | at alpha= | 17.5 | deg
XFOIL ncrit=9 |  |  |  | L/D Max: | 92.2376 | at alpha= | 7.5 | deg
Re: | 1000000 |  |  | Cd Min: | 0.11539 | at alpha= | -20 | deg
Mach: | 0.1 |  |  | Cl=0 at alpha= | -1.6929 | deg
|  |  |  | @ Cl=0.1, Cd= | 0.0071772
|  |  |  | @ Cl=0.4, Cd= | 0.0067354
|  |  |  | @ Cl=0.6, Cd= | 0.0076495
alpha (deg) | Cl | Cd | Cm | Cl/Cd
-20 | -1.0744 | 0.11539 | -0.0299 | -9.311
-19.5 | -1.0947 | 0.10485 | -0.0353 | -10.4406
-19 | -1.118 | 0.09403 | -0.0407 | -11.8898
-18.5 | -1.1419 | 0.08338 | -0.0459 | -13.6951
-18 | -1.1649 | 0.07318 | -0.0508 | -15.9183
-17.5 | -1.1943 | 0.06262 | -0.0556 | -19.0722
-17 | -1.2251 | 0.05217 | -0.0602 | -23.4828
-16.5 | -1.2409 | 0.04362 | -0.0641 | -28.448
-16 | -1.2419 | 0.03717 | -0.0667 | -33.4114
-15.5 | -1.2337 | 0.03237 | -0.0678 | -38.1124
-15 | -1.22 | 0.02874 | -0.0675 | -42.4495
-14.5 | -1.202 | 0.02597 | -0.0661 | -46.2842
-14 | -1.1939 | 0.02309 | -0.0627 | -51.7064
-13.5 | -1.1741 | 0.0214 | -0.0589 | -54.8645
-13 | -1.1598 | 0.02023 | -0.0529 | -57.3307
-12.5 | -1.1718 | 0.01962 | -0.041 | -59.7248
-12 | -1.1165 | 0.01809 | -0.0425 | -61.7192
-11.5 | -1.0522 | 0.01709 | -0.045 | -61.5682
-11 | -0.9938 | 0.01592 | -0.0465 | -62.4246
-10.5 | -0.9291 | 0.01503 | -0.0488 | -61.8164
-10 | -0.8752 | 0.01414 | -0.0487 | -61.8953
-9.5 | -0.8256 | 0.01339 | -0.0475 | -61.658
-9 | -0.778 | 0.01275 | -0.0458 | -61.0196
-8.5 | -0.7295 | 0.01218 | -0.0441 | -59.8933
-8 | -0.6801 | 0.01161 | -0.0427 | -58.5788
-7.5 | -0.6295 | 0.01107 | -0.0415 | -56.8654
-7 | -0.5784 | 0.01055 | -0.0404 | -54.8246
-6.5 | -0.5272 | 0.01001 | -0.0393 | -52.6673
-6 | -0.4752 | 0.00952 | -0.0384 | -49.916
-5.5 | -0.4218 | 0.00911 | -0.0377 | -46.3008
-5 | -0.3675 | 0.00878 | -0.0372 | -41.8565
-4.5 | -0.3127 | 0.00847 | -0.0368 | -36.9185
-4 | -0.2577 | 0.00818 | -0.0364 | -31.5037
-3.5 | -0.2022 | 0.00794 | -0.0361 | -25.466
-3 | -0.1464 | 0.00774 | -0.0358 | -18.9147
-2.5 | -0.0905 | 0.00756 | -0.0355 | -11.9709
-2 | -0.0347 | 0.00741 | -0.0352 | -4.6829
-1.5 | 0.0218 | 0.0073 | -0.0351 | 2.9863
-1 | 0.0784 | 0.0072 | -0.0349 | 10.8889
-0.5 | 0.1352 | 0.00714 | -0.0348 | 18.9356
0 | 0.1914 | 0.00708 | -0.0346 | 27.0339
0.5 | 0.2471 | 0.00701 | -0.0343 | 35.2496
1 | 0.3014 | 0.00693 | -0.0337 | 43.4921
1.5 | 0.3539 | 0.00679 | -0.0328 | 52.1208
2 | 0.4046 | 0.00673 | -0.0314 | 60.1189
2.5 | 0.4558 | 0.00685 | -0.03 | 66.5401
3 | 0.5082 | 0.00708 | -0.0289 | 71.7797
3.5 | 0.5607 | 0.00738 | -0.0278 | 75.9756
4 | 0.6132 | 0.00774 | -0.0267 | 79.2248
4.5 | 0.6667 | 0.00813 | -0.026 | 82.0049
5 | 0.7251 | 0.00859 | -0.0264 | 84.4121
5.5 | 0.7872 | 0.00908 | -0.0277 | 86.696
6 | 0.8595 | 0.00964 | -0.0314 | 89.1598
6.5 | 0.9266 | 0.01024 | -0.0341 | 90.4883
7 | 0.9924 | 0.01083 | -0.0366 | 91.6343
7.5 | 1.0635 | 0.01153 | -0.0403 | 92.2376
8 | 1.1232 | 0.01219 | -0.0417 | 92.1411
8.5 | 1.1482 | 0.01271 | -0.0358 | 90.3383
9 | 1.1706 | 0.01324 | -0.0295 | 88.4139
9.5 | 1.188 | 0.0138 | -0.0222 | 86.087
10 | 1.2108 | 0.01452 | -0.0163 | 83.3884
10.5 | 1.2445 | 0.01529 | -0.0129 | 81.3931
11 | 1.278 | 0.01624 | -0.0097 | 78.6946
11.5 | 1.3102 | 0.01737 | -0.0068 | 75.4289
12 | 1.3442 | 0.01851 | -0.0044 | 72.6202
12.5 | 1.3724 | 0.02009 | -0.0016 | 68.3126
13 | 1.4047 | 0.02151 | 0.0004 | 65.3045
13.5 | 1.4302 | 0.0235 | 0.0026 | 60.8596
14 | 1.4575 | 0.02547 | 0.0044 | 57.2242
14.5 | 1.4785 | 0.02804 | 0.0063 | 52.7282
15 | 1.5001 | 0.03066 | 0.0078 | 48.9269
15.5 | 1.5141 | 0.03405 | 0.0092 | 44.467
16 | 1.5306 | 0.03738 | 0.0102 | 40.947
16.5 | 1.5357 | 0.04197 | 0.011 | 36.5904
17 | 1.5475 | 0.04608 | 0.0114 | 33.5829
17.5 | 1.549 | 0.05145 | 0.0114 | 30.1069
18 | 1.5463 | 0.05746 | 0.011 | 26.9109
18.5 | 1.545 | 0.06356 | 0.0102 | 24.3077
19 | 1.5315 | 0.0713 | 0.0087 | 21.4797
19.5 | 1.518 | 0.07933 | 0.0068 | 19.1353
20 | 1.5041 | 0.08753 | 0.0045 | 17.1838

## 45. Re 1M Mach 0.25 (1)
BIGFOIL.COM POLAR EXPORT
GA 30A217
GA 30A217 |  |  |  | Cl Max: | 1.711 | at alpha= | 15 | deg
JavaFoil+Calcfoil stall+Eppler ext transition |  |  |  | L/D Max: | 72.338 | at alpha= | 9 | deg
Re: | 1000000 |  |  | Cd Min: | 0.01117 | at alpha= | -1.5 | deg
Mach: | 0.25 |  |  | Cl=0 at alpha= | -1.6692 | deg
|  |  |  | @ Cl=0.1, Cd= | 0.01123
|  |  |  | @ Cl=0.4, Cd= | 0.011681
|  |  |  | @ Cl=0.6, Cd= | 0.011376
alpha (deg) | Cl | Cd | Cm | Cl/Cd
-19 | -0.891 | 0.1674 | -0.005 | -5.32
-18.5 | -0.927 | 0.15647 | -0.005 | -5.922
-18 | -0.959 | 0.14774 | -0.006 | -6.494
-17.5 | -0.99 | 0.13777 | -0.006 | -7.185
-17 | -1.017 | 0.12634 | -0.007 | -8.051
-16.5 | -1.044 | 0.11262 | -0.008 | -9.27
-16 | -1.062 | 0.10375 | -0.009 | -10.239
-15.5 | -1.08 | 0.09271 | -0.009 | -11.652
-15 | -1.094 | 0.0817 | -0.01 | -13.386
-14.5 | -1.1 | 0.07188 | -0.011 | -15.304
-14 | -1.105 | 0.06229 | -0.012 | -17.733
-13.5 | -1.105 | 0.05359 | -0.013 | -20.614
-13 | -1.1 | 0.0462 | -0.014 | -23.805
-12.5 | -1.094 | 0.0389 | -0.015 | -28.121
-12 | -1.087 | 0.03217 | -0.016 | -33.795
-11.5 | -1.075 | 0.02717 | -0.017 | -39.547
-11 | -1.054 | 0.02381 | -0.018 | -44.255
-10.5 | -1.025 | 0.02128 | -0.019 | -48.154
-10 | -0.987 | 0.02032 | -0.02 | -48.59
-9.5 | -0.951 | 0.01846 | -0.021 | -51.497
-9 | -0.9 | 0.01772 | -0.022 | -50.775
-8.5 | -0.846 | 0.01655 | -0.023 | -51.133
-8 | -0.791 | 0.01611 | -0.023 | -49.097
-7.5 | -0.734 | 0.01541 | -0.024 | -47.599
-7 | -0.675 | 0.01486 | -0.025 | -45.429
-6.5 | -0.615 | 0.01439 | -0.026 | -42.738
-6 | -0.554 | 0.01408 | -0.026 | -39.333
-5.5 | -0.492 | 0.01324 | -0.027 | -37.147
-5 | -0.429 | 0.01283 | -0.028 | -33.429
-4.5 | -0.365 | 0.01242 | -0.029 | -29.433
-4 | -0.302 | 0.01235 | -0.03 | -24.433
-3.5 | -0.237 | 0.01211 | -0.03 | -19.593
-3 | -0.173 | 0.01163 | -0.031 | -14.854
-2.5 | -0.108 | 0.01143 | -0.032 | -9.456
-2 | -0.043 | 0.01124 | -0.033 | -3.845
-1.5 | 0.022 | 0.01117 | -0.034 | 1.946
-1 | 0.087 | 0.01124 | -0.034 | 7.722
-0.5 | 0.152 | 0.01119 | -0.035 | 13.563
0 | 0.218 | 0.01123 | -0.036 | 19.426
0.5 | 0.284 | 0.01138 | -0.037 | 24.905
1 | 0.349 | 0.01154 | -0.037 | 30.214
1.5 | 0.414 | 0.01172 | -0.038 | 35.312
2 | 0.479 | 0.01195 | -0.039 | 40.08
2.5 | 0.544 | 0.01141 | -0.04 | 47.685
3 | 0.609 | 0.01137 | -0.041 | 53.525
3.5 | 0.673 | 0.0117 | -0.041 | 57.52
4 | 0.737 | 0.01204 | -0.042 | 61.255
4.5 | 0.801 | 0.01246 | -0.043 | 64.304
5 | 0.865 | 0.0129 | -0.044 | 67.023
5.5 | 0.928 | 0.01345 | -0.045 | 68.955
6 | 0.99 | 0.01403 | -0.045 | 70.597
6.5 | 1.052 | 0.01488 | -0.046 | 70.726
7 | 1.114 | 0.01617 | -0.047 | 68.877
7.5 | 1.174 | 0.01677 | -0.048 | 69.996
8 | 1.233 | 0.01737 | -0.048 | 71.004
8.5 | 1.292 | 0.018 | -0.049 | 71.787
9 | 1.349 | 0.01865 | -0.05 | 72.338
9.5 | 1.405 | 0.02017 | -0.05 | 69.669
10 | 1.425 | 0.02163 | -0.05 | 65.888
10.5 | 1.471 | 0.02281 | -0.051 | 64.486
11 | 1.513 | 0.02413 | -0.051 | 62.717
11.5 | 1.552 | 0.02575 | -0.051 | 60.287
12 | 1.588 | 0.02772 | -0.052 | 57.273
12.5 | 1.62 | 0.02994 | -0.052 | 54.104
13 | 1.647 | 0.03254 | -0.052 | 50.609
13.5 | 1.671 | 0.03526 | -0.053 | 47.387
14 | 1.69 | 0.03851 | -0.053 | 43.877
14.5 | 1.704 | 0.04248 | -0.053 | 40.113
15 | 1.711 | 0.04706 | -0.053 | 36.347
15.5 | 1.711 | 0.05197 | -0.053 | 32.927
16 | 1.706 | 0.05787 | -0.053 | 29.478
16.5 | 1.694 | 0.06475 | -0.053 | 26.166
17 | 1.676 | 0.07289 | -0.053 | 22.998
17.5 | 1.652 | 0.08206 | -0.052 | 20.134
18 | 1.624 | 0.09215 | -0.052 | 17.624
18.5 | 1.595 | 0.10116 | -0.051 | 15.766
19 | 1.558 | 0.1136 | -0.051 | 13.712
19.5 | 1.517 | 0.12649 | -0.05 | 11.995
20 | 1.475 | 0.13884 | -0.049 | 10.623

## 46. Re 1M Mach 0.25 (2)
BIGFOIL.COM POLAR EXPORT
GA 30A217
GA 30A217 |  |  |  | Cl Max: | 1.4898 | at alpha= | 16.5 | deg
XFOIL ncrit=9 |  |  |  | L/D Max: | 89.3791 | at alpha= | 7.5 | deg
Re: | 1000000 |  |  | Cd Min: | 0.14098 | at alpha= | -19.5 | deg
Mach: | 0.25 |  |  | Cl=0 at alpha= | -1.6973 | deg
|  |  |  | @ Cl=0.1, Cd= | 0.0073306
|  |  |  | @ Cl=0.4, Cd= | 0.0069936
|  |  |  | @ Cl=0.6, Cd= | 0.0077691
alpha (deg) | Cl | Cd | Cm | Cl/Cd
-19.5 | -0.9264 | 0.14098 | -0.0202 | -6.5711
-19 | -0.9507 | 0.12871 | -0.0274 | -7.3864
-18.5 | -0.9751 | 0.11681 | -0.034 | -8.3477
-18 | -0.9984 | 0.10554 | -0.04 | -9.4599
-17.5 | -1.022 | 0.0945 | -0.0456 | -10.8148
-17 | -1.0494 | 0.08341 | -0.0511 | -12.5812
-16.5 | -1.079 | 0.07244 | -0.0564 | -14.8951
-16 | -1.1071 | 0.06203 | -0.0613 | -17.8478
-15.5 | -1.1284 | 0.05264 | -0.0656 | -21.4362
-15 | -1.141 | 0.04429 | -0.0694 | -25.762
-14.5 | -1.1442 | 0.03716 | -0.0725 | -30.7912
-14 | -1.1391 | 0.03164 | -0.0739 | -36.0019
-13.5 | -1.1334 | 0.02719 | -0.0731 | -41.6844
-13 | -1.1248 | 0.02395 | -0.0701 | -46.9645
-12.5 | -1.1107 | 0.02192 | -0.0653 | -50.6706
-12 | -1.1158 | 0.02069 | -0.0555 | -53.9294
-11.5 | -1.0773 | 0.01903 | -0.0535 | -56.6106
-11 | -1.015 | 0.01764 | -0.055 | -57.5397
-10 | -0.8961 | 0.01528 | -0.056 | -58.6453
-9.5 | -0.8472 | 0.01429 | -0.054 | -59.2862
-9 | -0.8004 | 0.0135 | -0.0513 | -59.2889
-8.5 | -0.7514 | 0.01281 | -0.0491 | -58.6573
-8 | -0.7008 | 0.01218 | -0.0471 | -57.5369
-7.5 | -0.6489 | 0.01159 | -0.0454 | -55.9879
-7 | -0.5961 | 0.01106 | -0.0439 | -53.8969
-6.5 | -0.5428 | 0.01049 | -0.0425 | -51.7445
-6 | -0.4896 | 0.0099 | -0.0413 | -49.4545
-5.5 | -0.4349 | 0.00942 | -0.0403 | -46.1677
-5 | -0.3791 | 0.00904 | -0.0395 | -41.9358
-4.5 | -0.3227 | 0.00871 | -0.0388 | -37.0494
-3.5 | -0.2085 | 0.00815 | -0.0377 | -25.5828
-3 | -0.1508 | 0.00791 | -0.0373 | -19.0645
-2.5 | -0.093 | 0.00771 | -0.037 | -12.0623
-2 | -0.0353 | 0.00754 | -0.0366 | -4.6817
-1.5 | 0.023 | 0.00743 | -0.0363 | 3.0956
-1 | 0.0812 | 0.00735 | -0.036 | 11.0476
-0.5 | 0.1394 | 0.00729 | -0.0357 | 19.1221
0 | 0.1975 | 0.00725 | -0.0354 | 27.2414
0.5 | 0.2551 | 0.00719 | -0.0351 | 35.4798
1 | 0.3116 | 0.00712 | -0.0345 | 43.764
1.5 | 0.3653 | 0.00704 | -0.0334 | 51.8892
2 | 0.4177 | 0.00697 | -0.0319 | 59.9283
2.5 | 0.4696 | 0.00706 | -0.0302 | 66.5156
3 | 0.5228 | 0.00731 | -0.0288 | 71.5185
3.5 | 0.5768 | 0.0076 | -0.0275 | 75.8947
4 | 0.6303 | 0.00799 | -0.0261 | 78.8861
4.5 | 0.6854 | 0.0084 | -0.0251 | 81.5952
5 | 0.7442 | 0.00891 | -0.025 | 83.5241
5.5 | 0.8084 | 0.00943 | -0.0262 | 85.7264
6 | 0.883 | 0.01007 | -0.0297 | 87.6862
6.5 | 0.9516 | 0.01075 | -0.0321 | 88.5209
7 | 1.0206 | 0.01143 | -0.0345 | 89.2913
7.5 | 1.094 | 0.01224 | -0.038 | 89.3791
8 | 1.1354 | 0.0129 | -0.0349 | 88.0155
8.5 | 1.1518 | 0.01344 | -0.0269 | 85.6994
9 | 1.1589 | 0.01402 | -0.0171 | 82.6605
9.5 | 1.1863 | 0.01483 | -0.0116 | 79.9933
10 | 1.2204 | 0.01577 | -0.0078 | 77.3874
10.5 | 1.2538 | 0.01693 | -0.0043 | 74.0579
11 | 1.2868 | 0.01828 | -0.0012 | 70.3939
11.5 | 1.3204 | 0.01974 | 0.0016 | 66.8896
12 | 1.3479 | 0.02169 | 0.0045 | 62.1438
12.5 | 1.3797 | 0.02353 | 0.0067 | 58.6358
13 | 1.4037 | 0.02603 | 0.009 | 53.9262
13.5 | 1.4288 | 0.0286 | 0.0109 | 49.958
14 | 1.447 | 0.03184 | 0.0127 | 45.446
14.5 | 1.4645 | 0.0353 | 0.0142 | 41.4873
15 | 1.4753 | 0.03953 | 0.0154 | 37.321
15.5 | 1.4857 | 0.04401 | 0.0161 | 33.7582
16 | 1.4852 | 0.04975 | 0.0164 | 29.8533
16.5 | 1.4898 | 0.05521 | 0.0164 | 26.9842
17 | 1.4817 | 0.06225 | 0.0156 | 23.8024
17.5 | 1.4728 | 0.06961 | 0.0144 | 21.1579
18 | 1.4625 | 0.07736 | 0.0127 | 18.9051
18.5 | 1.4397 | 0.08682 | 0.0101 | 16.5826
19 | 1.4212 | 0.09597 | 0.0072 | 14.8088
19.5 | 1.4029 | 0.10527 | 0.0039 | 13.3267
20 | 1.3797 | 0.11547 | -0.0003 | 11.9486

## 47. Re 1M Mach 0.50 (1)
BIGFOIL.COM POLAR EXPORT
GA 30A217
GA 30A217 |  |  |  | Cl Max: | 1.465 | at alpha= | 10.5 | deg
JavaFoil+Calcfoil stall+Eppler ext transition |  |  |  | L/D Max: | 66.716 | at alpha= | 5.5 | deg
Re: | 1000000 |  |  | Cd Min: | 0.01148 | at alpha= | -1 | deg
Mach: | 0.5 |  |  | Cl=0 at alpha= | -1.6667 | deg
|  |  |  | @ Cl=0.1, Cd= | 0.01148
|  |  |  | @ Cl=0.4, Cd= | 0.012478
|  |  |  | @ Cl=0.6, Cd= | 0.013134
alpha (deg) | Cl | Cd | Cm | Cl/Cd
-20 | -1.066 | 0.20852 | -0.005 | -5.11
-19.5 | -1.038 | 0.20572 | -0.005 | -5.045
-19 | -1.01 | 0.19707 | -0.005 | -5.124
-18.5 | -0.979 | 0.19299 | -0.006 | -5.071
-18 | -0.95 | 0.18583 | -0.006 | -5.113
-17.5 | -0.921 | 0.18067 | -0.006 | -5.098
-17 | -0.893 | 0.17172 | -0.007 | -5.199
-16.5 | -0.865 | 0.16818 | -0.007 | -5.141
-16 | -0.839 | 0.17208 | -0.008 | -4.875
-15.5 | -0.809 | 0.15753 | -0.008 | -5.136
-15 | -0.778 | 0.15201 | -0.008 | -5.116
-14.5 | -0.748 | 0.14751 | -0.008 | -5.072
-14 | -0.719 | 0.14395 | -0.009 | -4.994
-13.5 | -0.69 | 0.14216 | -0.009 | -4.855
-13 | -0.662 | 0.12925 | -0.009 | -5.12
-12.5 | -0.632 | 0.15824 | -0.009 | -3.995
-12 | -0.604 | 0.11644 | -0.01 | -5.183
-11.5 | -0.573 | 0.11192 | -0.009 | -5.121
-11 | -0.544 | 0.10407 | -0.01 | -5.229
-10.5 | -0.515 | 0.09737 | -0.01 | -5.289
-10 | -0.641 | 0.07906 | -0.013 | -8.111
-9.5 | -0.807 | 0.04339 | -0.02 | -18.59
-9 | -0.846 | 0.03081 | -0.022 | -27.463
-8.5 | -0.852 | 0.02414 | -0.024 | -35.313
-8 | -0.827 | 0.02138 | -0.026 | -38.682
-7.5 | -0.792 | 0.01802 | -0.027 | -43.953
-7 | -0.736 | 0.01725 | -0.028 | -42.676
-6.5 | -0.676 | 0.01618 | -0.029 | -41.755
-6 | -0.611 | 0.01541 | -0.03 | -39.658
-5.5 | -0.544 | 0.01486 | -0.03 | -36.649
-5 | -0.476 | 0.01398 | -0.031 | -34.07
-4.5 | -0.407 | 0.0133 | -0.032 | -30.567
-4 | -0.336 | 0.01288 | -0.033 | -26.082
-3.5 | -0.265 | 0.01247 | -0.034 | -21.225
-3 | -0.193 | 0.01255 | -0.035 | -15.363
-2.5 | -0.121 | 0.01221 | -0.036 | -9.879
-2 | -0.048 | 0.01176 | -0.037 | -4.106
-1.5 | 0.024 | 0.01163 | -0.037 | 2.088
-1 | 0.097 | 0.01148 | -0.038 | 8.443
-0.5 | 0.169 | 0.01148 | -0.039 | 14.762
0 | 0.244 | 0.01195 | -0.04 | 20.402
0.5 | 0.317 | 0.01208 | -0.041 | 26.218
1 | 0.39 | 0.01247 | -0.042 | 31.25
1.5 | 0.462 | 0.01253 | -0.043 | 36.915
2 | 0.535 | 0.0128 | -0.044 | 41.782
2.5 | 0.607 | 0.01317 | -0.045 | 46.084
3 | 0.679 | 0.01284 | -0.045 | 52.862
3.5 | 0.751 | 0.01278 | -0.046 | 58.73
4 | 0.821 | 0.0133 | -0.047 | 61.746
4.5 | 0.892 | 0.01385 | -0.048 | 64.404
5 | 0.961 | 0.01457 | -0.049 | 65.974
5.5 | 1.03 | 0.01544 | -0.05 | 66.716
6 | 1.098 | 0.01733 | -0.051 | 63.368
6.5 | 1.165 | 0.01832 | -0.051 | 63.57
7 | 1.204 | 0.02034 | -0.051 | 59.203
7.5 | 1.26 | 0.02146 | -0.052 | 58.73
8 | 1.312 | 0.02294 | -0.052 | 57.208
8.5 | 1.359 | 0.02462 | -0.053 | 55.2
9 | 1.401 | 0.02666 | -0.053 | 52.543
9.5 | 1.436 | 0.029 | -0.054 | 49.52
10 | 1.459 | 0.03216 | -0.054 | 45.375
10.5 | 1.465 | 0.03677 | -0.054 | 39.834
11 | 1.45 | 0.04274 | -0.054 | 33.928
11.5 | 1.401 | 0.05123 | -0.053 | 27.352
12 | 1.261 | 0.07118 | -0.05 | 17.711
12.5 | 0.837 | 0.1192 | -0.038 | 7.021
13 | 0.856 | 0.13243 | -0.033 | 6.462
13.5 | 0.886 | 0.13903 | -0.035 | 6.37
14 | 0.919 | 0.1486 | -0.038 | 6.186
14.5 | 0.948 | 0.15974 | -0.038 | 5.933
15 | 0.972 | 0.16139 | -0.037 | 6.024
15.5 | 1.001 | 0.16571 | -0.038 | 6.041

## 48. Re 1M Mach 0.50 (2)
BIGFOIL.COM POLAR EXPORT
GA 30A217
GA 30A217 |  |  |  | Cl Max: | 1.2891 | at alpha= | 12.5 | deg
XFOIL ncrit=9 |  |  |  | L/D Max: | 78.3657 | at alpha= | 5.5 | deg
Re: | 1000000 |  |  | Cd Min: | 0.15222 | at alpha= | -15 | deg
Mach: | 0.5 |  |  | Cl=0 at alpha= | -1.7094 | deg
|  |  |  | @ Cl=0.1, Cd= | 0.007966
|  |  |  | @ Cl=0.4, Cd= | 0.0080562
|  |  |  | @ Cl=0.6, Cd= | 0.0084083
alpha (deg) | Cl | Cd | Cm | Cl/Cd
-15 | -0.5299 | 0.15222 | -0.0242 | -3.4811
-14.5 | -0.5954 | 0.12991 | -0.0365 | -4.5832
-14 | -0.6289 | 0.11556 | -0.0447 | -5.4422
-13.5 | -0.6735 | 0.1007 | -0.0533 | -6.6882
-13 | -0.7161 | 0.08709 | -0.0612 | -8.2225
-12.5 | -0.756 | 0.07465 | -0.0682 | -10.1273
-12 | -0.7878 | 0.0639 | -0.0739 | -12.3286
-11.5 | -0.8185 | 0.05361 | -0.0791 | -15.2677
-11 | -0.846 | 0.04392 | -0.0836 | -19.2623
-10.5 | -0.8695 | 0.03534 | -0.0865 | -24.6038
-10 | -0.8703 | 0.02749 | -0.091 | -31.6588
-9.5 | -0.8426 | 0.02206 | -0.0932 | -38.1958
-9 | -0.8215 | 0.01909 | -0.0878 | -43.033
-8.5 | -0.798 | 0.017 | -0.0804 | -46.9412
-8 | -0.7638 | 0.01563 | -0.0733 | -48.8676
-7.5 | -0.7174 | 0.0144 | -0.068 | -49.8194
-7 | -0.6644 | 0.01337 | -0.0636 | -49.6933
-6.5 | -0.6073 | 0.01253 | -0.0599 | -48.4677
-6 | -0.5485 | 0.01173 | -0.0567 | -46.7604
-5.5 | -0.488 | 0.01102 | -0.0539 | -44.2831
-5 | -0.4271 | 0.01031 | -0.0514 | -41.4258
-4.5 | -0.3642 | 0.00976 | -0.0494 | -37.3156
-4 | -0.2999 | 0.00933 | -0.0477 | -32.1436
-3.5 | -0.2349 | 0.00897 | -0.0462 | -26.1873
-3 | -0.1695 | 0.00869 | -0.0449 | -19.5052
-2 | -0.0383 | 0.00823 | -0.0427 | -4.6537
-1.5 | 0.0276 | 0.00807 | -0.0417 | 3.4201
-1 | 0.0935 | 0.00797 | -0.0408 | 11.7315
0 | 0.2242 | 0.00789 | -0.0389 | 28.4157
0.5 | 0.2889 | 0.00792 | -0.0379 | 36.4773
1 | 0.3517 | 0.008 | -0.0365 | 43.9625
2 | 0.472 | 0.00814 | -0.0327 | 57.9853
2.5 | 0.5277 | 0.00816 | -0.0299 | 64.6691
3 | 0.5834 | 0.00831 | -0.0267 | 70.2046
3.5 | 0.6408 | 0.00865 | -0.0238 | 74.0809
4 | 0.6968 | 0.00914 | -0.0205 | 76.2363
4.5 | 0.7526 | 0.0097 | -0.0173 | 77.5876
5 | 0.8148 | 0.01044 | -0.0154 | 78.046
5.5 | 0.8871 | 0.01132 | -0.0157 | 78.3657
6 | 0.9619 | 0.01238 | -0.0167 | 77.6979
6.5 | 1.0379 | 0.01361 | -0.0183 | 76.2601
7 | 1.0598 | 0.01458 | -0.0101 | 72.6886
7.5 | 1.076 | 0.01575 | -0.0011 | 68.3175
8 | 1.1053 | 0.01736 | 0.0048 | 63.6694
8.5 | 1.1376 | 0.01938 | 0.0094 | 58.6997
9 | 1.1724 | 0.02163 | 0.0132 | 54.2025
9.5 | 1.2017 | 0.02447 | 0.0167 | 49.1091
10 | 1.2268 | 0.02783 | 0.0198 | 44.0819
10.5 | 1.2508 | 0.03147 | 0.0225 | 39.7458
11 | 1.263 | 0.03616 | 0.0248 | 34.9281
11.5 | 1.2802 | 0.04071 | 0.0267 | 31.4468
12 | 1.2822 | 0.04668 | 0.0279 | 27.4679
12.5 | 1.2891 | 0.05251 | 0.0287 | 24.5496
13 | 1.2837 | 0.05964 | 0.0285 | 21.5241
13.5 | 1.2779 | 0.06703 | 0.028 | 19.0646
14 | 1.2672 | 0.07511 | 0.0266 | 16.8713
14.5 | 1.2502 | 0.08401 | 0.0244 | 14.8816
15 | 1.2338 | 0.09315 | 0.0217 | 13.2453
15.5 | 1.2142 | 0.10291 | 0.0181 | 11.7987
16 | 1.1934 | 0.11313 | 0.0138 | 10.5489
16.5 | 1.1729 | 0.1237 | 0.0088 | 9.4818
17 | 1.1539 | 0.13452 | 0.003 | 8.5779
17.5 | 1.1275 | 0.14684 | -0.0043 | 7.6784

## 49. Re 2M Mach 0.00 (1)
BIGFOIL.COM POLAR EXPORT
GA 30A217
GA 30A217 |  |  |  | Cl Max: | 1.821 | at alpha= | 18 | deg
JavaFoil+Calcfoil stall+Eppler ext transition |  |  |  | L/D Max: | 83.957 | at alpha= | 10.5 | deg
Re: | 2000000 |  |  | Cd Min: | 0.01032 | at alpha= | -1.5 | deg
Mach: | 0 |  |  | Cl=0 at alpha= | -1.6667 | deg
|  |  |  | @ Cl=0.1, Cd= | 0.010573
|  |  |  | @ Cl=0.4, Cd= | 0.010977
|  |  |  | @ Cl=0.6, Cd= | 0.011142
alpha (deg) | Cl | Cd | Cm | Cl/Cd
-20 | -1.199 | 0.12204 | -0.005 | -9.822
-19.5 | -1.21 | 0.11381 | -0.005 | -10.633
-19 | -1.221 | 0.10464 | -0.006 | -11.669
-18.5 | -1.232 | 0.0947 | -0.007 | -13.004
-18 | -1.239 | 0.08672 | -0.007 | -14.285
-17.5 | -1.243 | 0.07935 | -0.008 | -15.663
-17 | -1.246 | 0.07181 | -0.008 | -17.349
-16.5 | -1.245 | 0.06547 | -0.009 | -19.021
-16 | -1.247 | 0.05727 | -0.01 | -21.769
-15.5 | -1.243 | 0.05087 | -0.011 | -24.439
-15 | -1.237 | 0.04476 | -0.011 | -27.642
-14.5 | -1.232 | 0.03774 | -0.012 | -32.65
-14 | -1.225 | 0.03188 | -0.013 | -38.409
-13.5 | -1.211 | 0.02771 | -0.014 | -43.717
-13 | -1.194 | 0.0243 | -0.015 | -49.162
-12.5 | -1.172 | 0.02199 | -0.016 | -53.314
-12 | -1.143 | 0.02039 | -0.017 | -56.056
-11.5 | -1.12 | 0.01823 | -0.018 | -61.455
-11 | -1.077 | 0.01749 | -0.018 | -61.564
-10.5 | -1.031 | 0.01683 | -0.019 | -61.251
-10 | -0.983 | 0.01595 | -0.02 | -61.613
-9.5 | -0.933 | 0.01574 | -0.02 | -59.247
-9 | -0.88 | 0.01526 | -0.021 | -57.697
-8.5 | -0.826 | 0.01435 | -0.022 | -57.566
-8 | -0.771 | 0.01401 | -0.023 | -55.023
-7.5 | -0.714 | 0.01348 | -0.023 | -52.988
-7 | -0.656 | 0.0132 | -0.024 | -49.728
-6.5 | -0.597 | 0.01282 | -0.025 | -46.592
-6 | -0.537 | 0.01256 | -0.026 | -42.79
-5.5 | -0.477 | 0.01189 | -0.026 | -40.101
-5 | -0.416 | 0.01147 | -0.027 | -36.262
-4.5 | -0.354 | 0.01144 | -0.028 | -30.96
-4 | -0.292 | 0.01122 | -0.029 | -26.047
-3.5 | -0.23 | 0.011 | -0.029 | -20.912
-3 | -0.167 | 0.01068 | -0.03 | -15.679
-2.5 | -0.105 | 0.01055 | -0.031 | -9.931
-2 | -0.042 | 0.01039 | -0.032 | -4.03
-1.5 | 0.021 | 0.01032 | -0.032 | 2.041
-1 | 0.084 | 0.01057 | -0.033 | 7.948
-0.5 | 0.147 | 0.01058 | -0.034 | 13.901
0 | 0.211 | 0.01065 | -0.035 | 19.844
0.5 | 0.275 | 0.01068 | -0.036 | 25.7
1 | 0.338 | 0.01078 | -0.036 | 31.325
1.5 | 0.401 | 0.01098 | -0.037 | 36.53
2 | 0.464 | 0.01081 | -0.038 | 42.899
2.5 | 0.527 | 0.0113 | -0.039 | 46.603
3 | 0.59 | 0.0112 | -0.039 | 52.627
3.5 | 0.652 | 0.01084 | -0.04 | 60.177
4 | 0.714 | 0.01105 | -0.041 | 64.627
4.5 | 0.776 | 0.01135 | -0.042 | 68.404
5 | 0.838 | 0.01207 | -0.042 | 69.451
5.5 | 0.899 | 0.0121 | -0.043 | 74.325
6 | 0.96 | 0.01262 | -0.044 | 76.082
6.5 | 1.021 | 0.01305 | -0.045 | 78.248
7 | 1.081 | 0.01398 | -0.045 | 77.301
7.5 | 1.14 | 0.01441 | -0.046 | 79.124
8 | 1.198 | 0.01487 | -0.047 | 80.577
8.5 | 1.256 | 0.01535 | -0.048 | 81.83
9 | 1.313 | 0.01588 | -0.048 | 82.657
9.5 | 1.369 | 0.01688 | -0.049 | 81.093
10 | 1.423 | 0.01753 | -0.05 | 81.182
10.5 | 1.475 | 0.01757 | -0.05 | 83.957
11 | 1.527 | 0.01833 | -0.051 | 83.295
11.5 | 1.545 | 0.02015 | -0.051 | 76.669
12 | 1.586 | 0.02125 | -0.051 | 74.642
12.5 | 1.626 | 0.0225 | -0.052 | 72.243
13 | 1.662 | 0.02388 | -0.052 | 69.577
13.5 | 1.693 | 0.0256 | -0.052 | 66.159
14 | 1.723 | 0.02736 | -0.053 | 62.985
14.5 | 1.749 | 0.02957 | -0.053 | 59.152
15 | 1.77 | 0.03197 | -0.053 | 55.365
15.5 | 1.787 | 0.03467 | -0.054 | 51.555
16 | 1.8 | 0.03809 | -0.054 | 47.255
16.5 | 1.81 | 0.0415 | -0.054 | 43.617
17 | 1.816 | 0.0454 | -0.054 | 40.007
17.5 | 1.82 | 0.04951 | -0.054 | 36.765
18 | 1.821 | 0.05418 | -0.054 | 33.606
18.5 | 1.82 | 0.05865 | -0.055 | 31.028
19 | 1.814 | 0.06423 | -0.055 | 28.244
19.5 | 1.805 | 0.0704 | -0.055 | 25.643
20 | 1.794 | 0.07721 | -0.054 | 23.23

## 50. Re 2M Mach 0.00 (2)
BIGFOIL.COM POLAR EXPORT
GA 30A217
GA 30A217 |  |  |  | Cl Max: | 1.6906 | at alpha= | 19 | deg
XFOIL ncrit=9 |  |  |  | L/D Max: | 105.272 | at alpha= | 9 | deg
Re: | 2000000 |  |  | Cd Min: | 0.07504 | at alpha= | -20 | deg
Mach: | 0 |  |  | Cl=0 at alpha= | -1.6823 | deg
|  |  |  | @ Cl=0.1, Cd= | 0.0062605
|  |  |  | @ Cl=0.4, Cd= | 0.0064577
|  |  |  | @ Cl=0.6, Cd= | 0.006642
alpha (deg) | Cl | Cd | Cm | Cl/Cd
-20 | -1.3398 | 0.07504 | -0.0486 | -17.8545
-19.5 | -1.3916 | 0.06152 | -0.0549 | -22.6203
-19 | -1.4269 | 0.05062 | -0.0597 | -28.1885
-18.5 | -1.4436 | 0.04225 | -0.0633 | -34.168
-18 | -1.4464 | 0.03596 | -0.0655 | -40.2225
-17.5 | -1.4395 | 0.03129 | -0.0664 | -46.0051
-17 | -1.426 | 0.02776 | -0.066 | -51.3689
-16.5 | -1.4074 | 0.02508 | -0.0648 | -56.1164
-16 | -1.3843 | 0.02303 | -0.0629 | -60.1086
-15.5 | -1.366 | 0.02093 | -0.0599 | -65.2652
-15 | -1.3418 | 0.01942 | -0.0567 | -69.0937
-14.5 | -1.3157 | 0.0183 | -0.0529 | -71.8962
-14 | -1.3035 | 0.01755 | -0.0456 | -74.2735
-13.5 | -1.2686 | 0.01675 | -0.0426 | -75.7373
-13 | -1.2128 | 0.01566 | -0.0438 | -77.4457
-12.5 | -1.152 | 0.01482 | -0.0457 | -77.7328
-12 | -1.098 | 0.01402 | -0.046 | -78.3167
-11.5 | -1.046 | 0.0133 | -0.0457 | -78.6466
-11 | -0.9978 | 0.01274 | -0.0444 | -78.3203
-10.5 | -0.9515 | 0.01213 | -0.0426 | -78.4419
-10 | -0.9027 | 0.01164 | -0.0413 | -77.5515
-9.5 | -0.8526 | 0.01117 | -0.0402 | -76.3295
-9 | -0.8017 | 0.01073 | -0.0392 | -74.7158
-8.5 | -0.7496 | 0.01032 | -0.0384 | -72.6357
-8 | -0.6966 | 0.00995 | -0.0378 | -70.0101
-7.5 | -0.6434 | 0.00959 | -0.0372 | -67.0907
-7 | -0.5896 | 0.00925 | -0.0367 | -63.7405
-6.5 | -0.5358 | 0.00888 | -0.0362 | -60.3378
-6 | -0.482 | 0.00848 | -0.0357 | -56.8396
-5.5 | -0.428 | 0.00807 | -0.0353 | -53.0359
-5 | -0.3731 | 0.00775 | -0.035 | -48.1419
-4.5 | -0.3174 | 0.0075 | -0.0348 | -42.32
-4 | -0.2618 | 0.00724 | -0.0347 | -36.1602
-3 | -0.1495 | 0.00681 | -0.0345 | -21.953
-2.5 | -0.0925 | 0.00666 | -0.0345 | -13.8889
-2 | -0.0359 | 0.00649 | -0.0345 | -5.5316
-1.5 | 0.0206 | 0.00635 | -0.0345 | 3.2441
-1 | 0.0777 | 0.00628 | -0.0345 | 12.3726
-0.5 | 0.1348 | 0.00623 | -0.0346 | 21.6372
0 | 0.1918 | 0.00621 | -0.0346 | 30.8857
0.5 | 0.2483 | 0.00624 | -0.0346 | 39.7917
1 | 0.3044 | 0.00633 | -0.0345 | 48.0885
1.5 | 0.3593 | 0.00642 | -0.0342 | 55.9657
2 | 0.4132 | 0.00647 | -0.0338 | 63.864
2.5 | 0.4667 | 0.00643 | -0.0332 | 72.5816
3 | 0.519 | 0.00642 | -0.0324 | 80.8411
4 | 0.6248 | 0.00671 | -0.0309 | 93.1148
4.5 | 0.6773 | 0.00699 | -0.0301 | 96.8956
5 | 0.7296 | 0.00731 | -0.0292 | 99.8085
5.5 | 0.7809 | 0.00765 | -0.0282 | 102.0784
6 | 0.8306 | 0.00807 | -0.0269 | 102.9244
6.5 | 0.882 | 0.00851 | -0.0261 | 103.6428
7 | 0.9407 | 0.00902 | -0.027 | 104.2905
7.5 | 1.0007 | 0.0096 | -0.0283 | 104.2396
8 | 1.0647 | 0.01016 | -0.0305 | 104.7933
8.5 | 1.1332 | 0.01077 | -0.0338 | 105.2182
9 | 1.198 | 0.01138 | -0.0363 | 105.2724
9.5 | 1.2477 | 0.01193 | -0.0357 | 104.5851
10 | 1.27 | 0.01237 | -0.0293 | 102.6677
10.5 | 1.2915 | 0.01278 | -0.0228 | 101.0563
11 | 1.3219 | 0.01344 | -0.0185 | 98.3557
11.5 | 1.3594 | 0.01408 | -0.0158 | 96.5483
12 | 1.3941 | 0.01497 | -0.013 | 93.1263
12.5 | 1.4305 | 0.01584 | -0.0107 | 90.3093
13 | 1.464 | 0.01694 | -0.0082 | 86.4227
13.5 | 1.4961 | 0.01818 | -0.0059 | 82.2937
14 | 1.5272 | 0.01956 | -0.0037 | 78.0777
14.5 | 1.5548 | 0.02125 | -0.0015 | 73.1671
15 | 1.5825 | 0.02303 | 0.0004 | 68.7147
15.5 | 1.6049 | 0.02529 | 0.0023 | 63.4599
16 | 1.6281 | 0.0276 | 0.0039 | 58.9891
16.5 | 1.6453 | 0.03048 | 0.0055 | 53.9797
17 | 1.6619 | 0.03356 | 0.0067 | 49.5203
17.5 | 1.6746 | 0.03714 | 0.0078 | 45.0889
18 | 1.682 | 0.04138 | 0.0085 | 40.6477
18.5 | 1.6904 | 0.04569 | 0.0089 | 36.9972
19 | 1.6906 | 0.05102 | 0.009 | 33.136
19.5 | 1.689 | 0.0567 | 0.0087 | 29.7884
20 | 1.6847 | 0.06293 | 0.0079 | 26.771

## 51. Re 2M Mach 0.10 (1)
BIGFOIL.COM POLAR EXPORT
GA 30A217
GA 30A217 |  |  |  | Cl Max: | 1.805 | at alpha= | 17 | deg
JavaFoil+Calcfoil stall+Eppler ext transition |  |  |  | L/D Max: | 83.513 | at alpha= | 10.5 | deg
Re: | 2000000 |  |  | Cd Min: | 0.01037 | at alpha= | -2 | deg
Mach: | 0.1 |  |  | Cl=0 at alpha= | -1.6667 | deg
|  |  |  | @ Cl=0.1, Cd= | 0.010573
|  |  |  | @ Cl=0.4, Cd= | 0.010953
|  |  |  | @ Cl=0.6, Cd= | 0.011204
alpha (deg) | Cl | Cd | Cm | Cl/Cd
-20 | -1.157 | 0.12815 | -0.005 | -9.029
-19.5 | -1.172 | 0.11912 | -0.005 | -9.843
-19 | -1.184 | 0.11154 | -0.006 | -10.618
-18.5 | -1.2 | 0.09923 | -0.007 | -12.097
-18 | -1.21 | 0.09124 | -0.007 | -13.258
-17.5 | -1.215 | 0.08482 | -0.008 | -14.326
-17 | -1.223 | 0.07566 | -0.008 | -16.164
-16.5 | -1.229 | 0.06674 | -0.009 | -18.414
-16 | -1.23 | 0.06001 | -0.01 | -20.495
-15.5 | -1.229 | 0.05327 | -0.011 | -23.063
-15 | -1.223 | 0.04754 | -0.011 | -25.717
-14.5 | -1.22 | 0.04019 | -0.012 | -30.343
-14 | -1.211 | 0.0344 | -0.013 | -35.215
-13.5 | -1.203 | 0.02908 | -0.014 | -41.355
-13 | -1.189 | 0.02517 | -0.015 | -47.238
-12.5 | -1.168 | 0.02277 | -0.016 | -51.299
-12 | -1.142 | 0.02077 | -0.017 | -54.949
-11.5 | -1.109 | 0.01949 | -0.017 | -56.91
-11 | -1.079 | 0.01768 | -0.018 | -61.038
-10.5 | -1.034 | 0.01705 | -0.019 | -60.635
-10 | -0.986 | 0.01607 | -0.02 | -61.35
-9.5 | -0.936 | 0.01589 | -0.021 | -58.915
-9 | -0.884 | 0.01537 | -0.021 | -57.473
-8.5 | -0.83 | 0.01445 | -0.022 | -57.423
-8 | -0.774 | 0.01407 | -0.023 | -55.014
-7.5 | -0.717 | 0.01359 | -0.024 | -52.774
-7 | -0.659 | 0.0132 | -0.024 | -49.957
-6.5 | -0.6 | 0.01285 | -0.025 | -46.712
-6 | -0.54 | 0.01259 | -0.026 | -42.899
-5.5 | -0.479 | 0.01187 | -0.027 | -40.377
-5 | -0.418 | 0.01159 | -0.027 | -36.062
-4.5 | -0.356 | 0.01145 | -0.028 | -31.085
-4 | -0.294 | 0.0112 | -0.029 | -26.228
-3.5 | -0.231 | 0.01102 | -0.03 | -20.969
-3 | -0.168 | 0.01075 | -0.03 | -15.652
-2.5 | -0.105 | 0.01056 | -0.031 | -9.965
-2 | -0.042 | 0.01037 | -0.032 | -4.061
-1.5 | 0.021 | 0.01038 | -0.033 | 2.039
-1 | 0.084 | 0.01055 | -0.033 | 8.004
-0.5 | 0.148 | 0.01064 | -0.034 | 13.89
0 | 0.212 | 0.01063 | -0.035 | 19.985
0.5 | 0.276 | 0.01077 | -0.036 | 25.622
1 | 0.339 | 0.01082 | -0.036 | 31.368
1.5 | 0.403 | 0.01096 | -0.037 | 36.765
2 | 0.466 | 0.0109 | -0.038 | 42.774
2.5 | 0.529 | 0.01129 | -0.039 | 46.884
3 | 0.592 | 0.01125 | -0.04 | 52.665
3.5 | 0.655 | 0.01089 | -0.04 | 60.168
4 | 0.718 | 0.0111 | -0.041 | 64.673
4.5 | 0.78 | 0.01141 | -0.042 | 68.385
5 | 0.842 | 0.01175 | -0.043 | 71.683
5.5 | 0.904 | 0.01221 | -0.043 | 74.007
6 | 0.965 | 0.01266 | -0.044 | 76.207
6.5 | 1.026 | 0.01311 | -0.045 | 78.221
7 | 1.086 | 0.01405 | -0.046 | 77.298
7.5 | 1.145 | 0.01451 | -0.046 | 78.934
8 | 1.204 | 0.01497 | -0.047 | 80.438
8.5 | 1.262 | 0.01546 | -0.048 | 81.61
9 | 1.318 | 0.01599 | -0.048 | 82.438
9.5 | 1.374 | 0.01698 | -0.049 | 80.925
10 | 1.429 | 0.01764 | -0.05 | 80.976
10.5 | 1.481 | 0.01774 | -0.051 | 83.513
11 | 1.532 | 0.01846 | -0.051 | 82.985
11.5 | 1.548 | 0.02044 | -0.051 | 75.756
12 | 1.59 | 0.02153 | -0.051 | 73.833
12.5 | 1.628 | 0.02289 | -0.052 | 71.122
13 | 1.663 | 0.02436 | -0.052 | 68.274
13.5 | 1.694 | 0.02605 | -0.053 | 65.051
14 | 1.722 | 0.02805 | -0.053 | 61.413
14.5 | 1.748 | 0.03023 | -0.053 | 57.798
15 | 1.767 | 0.03289 | -0.053 | 53.704
15.5 | 1.781 | 0.03596 | -0.054 | 49.528
16 | 1.794 | 0.03905 | -0.054 | 45.936
16.5 | 1.8 | 0.04304 | -0.054 | 41.825
17 | 1.805 | 0.04692 | -0.054 | 38.472
17.5 | 1.805 | 0.05168 | -0.054 | 34.933
18 | 1.803 | 0.05659 | -0.054 | 31.857
18.5 | 1.799 | 0.06142 | -0.054 | 29.283
19 | 1.79 | 0.06745 | -0.054 | 26.532
19.5 | 1.777 | 0.07404 | -0.054 | 24.004
20 | 1.762 | 0.0812 | -0.054 | 21.698

## 52. Re 2M Mach 0.10 (2)
BIGFOIL.COM POLAR EXPORT
GA 30A217
GA 30A217 |  |  |  | Cl Max: | 1.6806 | at alpha= | 18.5 | deg
XFOIL ncrit=9 |  |  |  | L/D Max: | 104.683 | at alpha= | 9 | deg
Re: | 2000000 |  |  | Cd Min: | 0.08713 | at alpha= | -20 | deg
Mach: | 0.1 |  |  | Cl=0 at alpha= | -1.6828 | deg
|  |  |  | @ Cl=0.1, Cd= | 0.0062773
|  |  |  | @ Cl=0.4, Cd= | 0.0064899
|  |  |  | @ Cl=0.6, Cd= | 0.006644
alpha (deg) | Cl | Cd | Cm | Cl/Cd
-20 | -1.2699 | 0.08713 | -0.044 | -14.5748
-19.5 | -1.3293 | 0.07205 | -0.0514 | -18.4497
-19 | -1.3789 | 0.05895 | -0.0575 | -23.391
-18.5 | -1.4115 | 0.04843 | -0.0623 | -29.1452
-18 | -1.4255 | 0.04038 | -0.0657 | -35.3021
-17.5 | -1.4257 | 0.03441 | -0.0676 | -41.4327
-17 | -1.4171 | 0.02997 | -0.0681 | -47.284
-16.5 | -1.4021 | 0.02666 | -0.0674 | -52.5919
-16 | -1.382 | 0.02415 | -0.0658 | -57.2257
-15.5 | -1.3589 | 0.02215 | -0.0635 | -61.3499
-15 | -1.3402 | 0.02016 | -0.06 | -66.4782
-14.5 | -1.3148 | 0.01882 | -0.0563 | -69.8618
-14 | -1.2945 | 0.01786 | -0.0509 | -72.4804
-13.5 | -1.2759 | 0.01716 | -0.0445 | -74.3531
-13 | -1.2198 | 0.016 | -0.0456 | -76.2375
-12.5 | -1.1595 | 0.01507 | -0.0473 | -76.9409
-12 | -1.1034 | 0.01434 | -0.0477 | -76.9456
-11.5 | -1.052 | 0.01349 | -0.0472 | -77.9837
-11 | -1.0037 | 0.01291 | -0.0457 | -77.7459
-10.5 | -0.9574 | 0.01228 | -0.0438 | -77.9642
-9.5 | -0.8581 | 0.01127 | -0.0411 | -76.1402
-9 | -0.8068 | 0.01082 | -0.04 | -74.5656
-8.5 | -0.7542 | 0.01041 | -0.0392 | -72.4496
-8 | -0.7009 | 0.01003 | -0.0385 | -69.8804
-7.5 | -0.6473 | 0.00967 | -0.0378 | -66.939
-7 | -0.5933 | 0.00931 | -0.0372 | -63.7272
-6.5 | -0.539 | 0.00894 | -0.0367 | -60.2908
-6 | -0.4849 | 0.00853 | -0.0362 | -56.8464
-5.5 | -0.4304 | 0.00813 | -0.0357 | -52.9397
-5 | -0.3752 | 0.0078 | -0.0354 | -48.1026
-4.5 | -0.3193 | 0.00752 | -0.0352 | -42.4601
-4 | -0.2633 | 0.00726 | -0.035 | -36.2672
-3.5 | -0.2071 | 0.00704 | -0.0348 | -29.4176
-3 | -0.1503 | 0.00684 | -0.0347 | -21.9737
-2.5 | -0.0931 | 0.00668 | -0.0347 | -13.9371
-2 | -0.0361 | 0.00651 | -0.0347 | -5.5453
-1.5 | 0.0208 | 0.00637 | -0.0347 | 3.2653
-1 | 0.0783 | 0.0063 | -0.0347 | 12.4286
-0.5 | 0.1356 | 0.00624 | -0.0348 | 21.7308
0 | 0.193 | 0.00623 | -0.0348 | 30.9791
0.5 | 0.2497 | 0.00627 | -0.0347 | 39.8246
1 | 0.3061 | 0.00635 | -0.0346 | 48.2047
1.5 | 0.3614 | 0.00644 | -0.0343 | 56.118
2 | 0.4156 | 0.00651 | -0.0339 | 63.8402
2.5 | 0.4695 | 0.00647 | -0.0333 | 72.5657
3 | 0.5219 | 0.00646 | -0.0324 | 80.7895
3.5 | 0.5749 | 0.00655 | -0.0316 | 87.771
4 | 0.6283 | 0.00675 | -0.0308 | 93.0815
4.5 | 0.6809 | 0.00704 | -0.03 | 96.7188
5 | 0.7337 | 0.00734 | -0.0291 | 99.9591
5.5 | 0.7851 | 0.00771 | -0.028 | 101.8288
6 | 0.8348 | 0.00814 | -0.0266 | 102.5553
6.5 | 0.8868 | 0.00857 | -0.0258 | 103.4772
7 | 0.9456 | 0.00911 | -0.0266 | 103.798
7.5 | 1.0064 | 0.00967 | -0.0279 | 104.0745
8 | 1.071 | 0.01026 | -0.0301 | 104.386
8.5 | 1.1398 | 0.01089 | -0.0333 | 104.6648
9 | 1.2049 | 0.01151 | -0.0357 | 104.6829
9.5 | 1.2503 | 0.01204 | -0.0341 | 103.8455
10 | 1.2705 | 0.01251 | -0.0272 | 101.5588
10.5 | 1.2925 | 0.01293 | -0.0207 | 99.9613
11 | 1.3248 | 0.01365 | -0.0167 | 97.0549
11.5 | 1.3628 | 0.01434 | -0.0141 | 95.0349
12 | 1.3983 | 0.01524 | -0.0114 | 91.752
12.5 | 1.4335 | 0.01624 | -0.0088 | 88.2697
13 | 1.4677 | 0.01736 | -0.0064 | 84.5449
13.5 | 1.4984 | 0.01877 | -0.0039 | 79.8295
14 | 1.5301 | 0.0202 | -0.0018 | 75.7475
14.5 | 1.5559 | 0.02212 | 0.0005 | 70.3391
15 | 1.584 | 0.02397 | 0.0023 | 66.0826
15.5 | 1.6044 | 0.0265 | 0.0043 | 60.5434
16 | 1.6275 | 0.02892 | 0.0058 | 56.2759
16.5 | 1.6414 | 0.03222 | 0.0074 | 50.9435
17 | 1.6589 | 0.03537 | 0.0085 | 46.9013
17.5 | 1.668 | 0.03944 | 0.0095 | 42.2921
18 | 1.6763 | 0.04374 | 0.0101 | 38.3242
18.5 | 1.6806 | 0.04865 | 0.0103 | 34.5447
19 | 1.6753 | 0.05473 | 0.0102 | 30.6103
19.5 | 1.6757 | 0.06039 | 0.0097 | 27.748
20 | 1.6664 | 0.06736 | 0.0086 | 24.7387

## 53. Re 2M Mach 0.25 (1)
BIGFOIL.COM POLAR EXPORT
GA 30A217
GA 30A217 |  |  |  | Cl Max: | 1.734 | at alpha= | 15.5 | deg
JavaFoil+Calcfoil stall+Eppler ext transition |  |  |  | L/D Max: | 80.659 | at alpha= | 9 | deg
Re: | 2000000 |  |  | Cd Min: | 0.01047 | at alpha= | -1.5 | deg
Mach: | 0.25 |  |  | Cl=0 at alpha= | -1.6692 | deg
|  |  |  | @ Cl=0.1, Cd= | 0.010732
|  |  |  | @ Cl=0.4, Cd= | 0.011101
|  |  |  | @ Cl=0.6, Cd= | 0.01144
alpha (deg) | Cl | Cd | Cm | Cl/Cd
-18 | -0.975 | 0.12826 | -0.006 | -7.599
-17.5 | -1.006 | 0.11823 | -0.007 | -8.511
-17 | -1.037 | 0.10597 | -0.008 | -9.79
-16.5 | -1.068 | 0.09181 | -0.009 | -11.636
-16 | -1.088 | 0.08362 | -0.009 | -13.012
-15.5 | -1.107 | 0.07393 | -0.01 | -14.974
-15 | -1.122 | 0.064 | -0.011 | -17.535
-14.5 | -1.128 | 0.05627 | -0.012 | -20.052
-14 | -1.132 | 0.04848 | -0.013 | -23.346
-13.5 | -1.133 | 0.04081 | -0.014 | -27.775
-13 | -1.134 | 0.03362 | -0.015 | -33.74
-12.5 | -1.13 | 0.028 | -0.016 | -40.368
-12 | -1.118 | 0.02441 | -0.017 | -45.826
-11.5 | -1.098 | 0.02194 | -0.018 | -50.025
-11 | -1.07 | 0.02017 | -0.019 | -53.039
-10.5 | -1.044 | 0.01799 | -0.02 | -58.048
-10 | -0.999 | 0.0169 | -0.02 | -59.11
-9.5 | -0.951 | 0.01661 | -0.021 | -57.269
-9 | -0.9 | 0.016 | -0.022 | -56.245
-8.5 | -0.847 | 0.01496 | -0.023 | -56.585
-8 | -0.791 | 0.0149 | -0.023 | -53.106
-7.5 | -0.734 | 0.01403 | -0.024 | -52.292
-7 | -0.675 | 0.01358 | -0.025 | -49.713
-6.5 | -0.615 | 0.01318 | -0.026 | -46.667
-6 | -0.554 | 0.01283 | -0.026 | -43.16
-5.5 | -0.492 | 0.01212 | -0.027 | -40.574
-5 | -0.429 | 0.01178 | -0.028 | -36.406
-4.5 | -0.366 | 0.0114 | -0.029 | -32.077
-4 | -0.302 | 0.0114 | -0.03 | -26.458
-3.5 | -0.237 | 0.01117 | -0.03 | -21.252
-3 | -0.173 | 0.01084 | -0.031 | -15.947
-2.5 | -0.108 | 0.0106 | -0.032 | -10.204
-2 | -0.043 | 0.01051 | -0.033 | -4.116
-1.5 | 0.022 | 0.01047 | -0.034 | 2.076
-1 | 0.087 | 0.01073 | -0.034 | 8.09
-0.5 | 0.152 | 0.01074 | -0.035 | 14.131
0 | 0.218 | 0.0108 | -0.036 | 20.199
0.5 | 0.284 | 0.01084 | -0.037 | 26.158
1 | 0.349 | 0.01096 | -0.038 | 31.82
1.5 | 0.414 | 0.01114 | -0.038 | 37.158
2 | 0.479 | 0.01131 | -0.039 | 42.35
2.5 | 0.544 | 0.0115 | -0.04 | 47.275
3 | 0.609 | 0.01143 | -0.041 | 53.229
3.5 | 0.673 | 0.01108 | -0.041 | 60.767
4 | 0.737 | 0.01132 | -0.042 | 65.109
4.5 | 0.801 | 0.01166 | -0.043 | 68.71
5 | 0.865 | 0.01201 | -0.044 | 71.998
5.5 | 0.928 | 0.01252 | -0.045 | 74.077
6 | 0.99 | 0.01311 | -0.045 | 75.539
6.5 | 1.052 | 0.01365 | -0.046 | 77.092
7 | 1.114 | 0.0145 | -0.047 | 76.797
7.5 | 1.174 | 0.015 | -0.048 | 78.281
8 | 1.233 | 0.01555 | -0.048 | 79.314
8.5 | 1.292 | 0.01611 | -0.049 | 80.21
9 | 1.349 | 0.01673 | -0.05 | 80.659
9.5 | 1.405 | 0.01787 | -0.051 | 78.643
10 | 1.459 | 0.01857 | -0.051 | 78.602
10.5 | 1.511 | 0.01879 | -0.052 | 80.433
11 | 1.525 | 0.02096 | -0.051 | 72.748
11.5 | 1.566 | 0.02215 | -0.052 | 70.703
12 | 1.603 | 0.02369 | -0.052 | 67.681
12.5 | 1.636 | 0.02543 | -0.053 | 64.354
13 | 1.664 | 0.02748 | -0.053 | 60.563
13.5 | 1.689 | 0.02969 | -0.053 | 56.892
14 | 1.709 | 0.03236 | -0.054 | 52.813
14.5 | 1.724 | 0.03551 | -0.054 | 48.566
15 | 1.732 | 0.03922 | -0.054 | 44.16
15.5 | 1.734 | 0.04308 | -0.054 | 40.252
16 | 1.729 | 0.04796 | -0.054 | 36.06
16.5 | 1.719 | 0.05351 | -0.054 | 32.117
17 | 1.703 | 0.05972 | -0.054 | 28.519
17.5 | 1.683 | 0.06631 | -0.054 | 25.381
18 | 1.656 | 0.07436 | -0.054 | 22.272
18.5 | 1.625 | 0.08224 | -0.054 | 19.765
19 | 1.585 | 0.09382 | -0.053 | 16.896
19.5 | 1.543 | 0.1055 | -0.052 | 14.626
20 | 1.499 | 0.1171 | -0.052 | 12.798

## 54. Re 2M Mach 0.25 (2)
BIGFOIL.COM POLAR EXPORT
GA 30A217
GA 30A217 |  |  |  | Cl Max: | 1.6235 | at alpha= | 17.5 | deg
XFOIL ncrit=9 |  |  |  | L/D Max: | 101.906 | at alpha= | 7 | deg
Re: | 2000000 |  |  | Cd Min: | 0.13641 | at alpha= | -20 | deg
Mach: | 0.25 |  |  | Cl=0 at alpha= | -1.6851 | deg
|  |  |  | @ Cl=0.1, Cd= | 0.0063872
|  |  |  | @ Cl=0.4, Cd= | 0.0066438
|  |  |  | @ Cl=0.6, Cd= | 0.0067785
alpha (deg) | Cl | Cd | Cm | Cl/Cd
-20 | -1.0101 | 0.13641 | -0.0229 | -7.4049
-19.5 | -1.0473 | 0.12277 | -0.0309 | -8.5306
-19 | -1.0912 | 0.1087 | -0.0387 | -10.0386
-18.5 | -1.1407 | 0.09436 | -0.0464 | -12.0888
-18 | -1.1947 | 0.07994 | -0.0538 | -14.945
-17.5 | -1.2467 | 0.06643 | -0.0606 | -18.7671
-17 | -1.2901 | 0.05442 | -0.0663 | -23.7064
-16.5 | -1.3167 | 0.04447 | -0.071 | -29.6087
-16 | -1.3257 | 0.03668 | -0.0744 | -36.1423
-15.5 | -1.3225 | 0.03091 | -0.0759 | -42.7855
-15 | -1.311 | 0.02676 | -0.0754 | -48.991
-14.5 | -1.2924 | 0.02381 | -0.0734 | -54.2797
-14 | -1.2769 | 0.02118 | -0.0698 | -60.288
-13.5 | -1.2558 | 0.01942 | -0.0652 | -64.6653
-13 | -1.2476 | 0.01831 | -0.0571 | -68.1376
-12.5 | -1.1917 | 0.01706 | -0.0571 | -69.8535
-12 | -1.1361 | 0.01569 | -0.0571 | -72.4092
-11.5 | -1.0801 | 0.01473 | -0.0566 | -73.3265
-11 | -1.0342 | 0.01388 | -0.0538 | -74.5101
-10.5 | -0.9876 | 0.01316 | -0.051 | -75.0456
-10 | -0.9386 | 0.0125 | -0.0486 | -75.088
-9 | -0.8343 | 0.01138 | -0.0451 | -73.3128
-8.5 | -0.78 | 0.01089 | -0.0437 | -71.6253
-8 | -0.725 | 0.01045 | -0.0425 | -69.378
-7.5 | -0.6696 | 0.01005 | -0.0414 | -66.6269
-5.5 | -0.4444 | 0.00842 | -0.0382 | -52.7791
-5 | -0.3876 | 0.00801 | -0.0376 | -48.3895
-4.5 | -0.3298 | 0.0077 | -0.0371 | -42.8312
-4 | -0.2716 | 0.00743 | -0.0368 | -36.5545
-3.5 | -0.2134 | 0.00718 | -0.0365 | -29.7214
-3 | -0.155 | 0.00697 | -0.0363 | -22.2382
-2.5 | -0.0962 | 0.0068 | -0.0361 | -14.1471
-2 | -0.0371 | 0.00665 | -0.036 | -5.5789
-1.5 | 0.0218 | 0.00649 | -0.0359 | 3.359
-1 | 0.0811 | 0.0064 | -0.0358 | 12.6719
-0.5 | 0.1403 | 0.00636 | -0.0358 | 22.0597
0 | 0.1991 | 0.00636 | -0.0356 | 31.305
0.5 | 0.2578 | 0.0064 | -0.0355 | 40.2812
1 | 0.3155 | 0.00649 | -0.0352 | 48.6133
1.5 | 0.3727 | 0.00661 | -0.0348 | 56.3843
2 | 0.4292 | 0.00668 | -0.0344 | 64.2515
2.5 | 0.4843 | 0.0067 | -0.0336 | 72.2836
3 | 0.5387 | 0.00666 | -0.0327 | 80.8859
3.5 | 0.5926 | 0.00675 | -0.0315 | 87.7926
4 | 0.6472 | 0.00696 | -0.0305 | 92.9885
4.5 | 0.7017 | 0.00724 | -0.0294 | 96.9199
5 | 0.7551 | 0.00762 | -0.0282 | 99.0945
5.5 | 0.8081 | 0.00799 | -0.0268 | 101.1389
6 | 0.8589 | 0.00845 | -0.025 | 101.645
6.5 | 0.9112 | 0.00896 | -0.0236 | 101.6964
7 | 0.9732 | 0.00955 | -0.0244 | 101.9058
7.5 | 1.0344 | 0.01019 | -0.0252 | 101.5113
8 | 1.1044 | 0.01085 | -0.0277 | 101.788
8.5 | 1.1753 | 0.01155 | -0.0305 | 101.7576
9 | 1.2375 | 0.01225 | -0.0315 | 101.0204
9.5 | 1.2428 | 0.01264 | -0.021 | 98.3228
10 | 1.2698 | 0.01323 | -0.015 | 95.9788
10.5 | 1.3047 | 0.01409 | -0.0111 | 92.5976
11 | 1.3443 | 0.01493 | -0.0081 | 90.0402
11.5 | 1.3808 | 0.01603 | -0.005 | 86.1385
12 | 1.4164 | 0.01728 | -0.0021 | 81.9676
12.5 | 1.451 | 0.0187 | 0.0005 | 77.5936
13 | 1.4808 | 0.02052 | 0.0033 | 72.1637
13.5 | 1.5123 | 0.02238 | 0.0056 | 67.5737
14 | 1.5378 | 0.02475 | 0.008 | 62.1333
14.5 | 1.5621 | 0.02737 | 0.0101 | 57.0734
15 | 1.5814 | 0.03046 | 0.012 | 51.9173
15.5 | 1.5988 | 0.0339 | 0.0136 | 47.1622
16 | 1.6098 | 0.03805 | 0.015 | 42.3075
16.5 | 1.6202 | 0.04247 | 0.0159 | 38.1493
17 | 1.6204 | 0.048 | 0.0165 | 33.7583
17.5 | 1.6235 | 0.05351 | 0.0165 | 30.3401
18 | 1.6159 | 0.06029 | 0.016 | 26.8021
18.5 | 1.6032 | 0.06789 | 0.0149 | 23.6147
19 | 1.5897 | 0.07579 | 0.0134 | 20.9751
19.5 | 1.5671 | 0.08497 | 0.011 | 18.443
20 | 1.5342 | 0.09566 | 0.0076 | 16.0381

## 55. Re 2M Mach 0.50 (1)
BIGFOIL.COM POLAR EXPORT
GA 30A217
GA 30A217 |  |  |  | Cl Max: | 1.481 | at alpha= | 10.5 | deg
JavaFoil+Calcfoil stall+Eppler ext transition |  |  |  | L/D Max: | 72.403 | at alpha= | 5.5 | deg
Re: | 2000000 |  |  | Cd Min: | 0.01091 | at alpha= | -1 | deg
Mach: | 0.5 |  |  | Cl=0 at alpha= | -1.6667 | deg
|  |  |  | @ Cl=0.1, Cd= | 0.010915
|  |  |  | @ Cl=0.4, Cd= | 0.011796
|  |  |  | @ Cl=0.6, Cd= | 0.012387
alpha (deg) | Cl | Cd | Cm | Cl/Cd
-20 | -1.067 | 0.18441 | -0.005 | -5.786
-19.5 | -1.039 | 0.18135 | -0.005 | -5.728
-19 | -1.014 | 0.17362 | -0.006 | -5.841
-18.5 | -0.984 | 0.17036 | -0.006 | -5.774
-18 | -0.952 | 0.16299 | -0.006 | -5.843
-17.5 | -0.923 | 0.16146 | -0.007 | -5.718
-17 | -0.894 | 0.15423 | -0.007 | -5.798
-16.5 | -0.866 | 0.14733 | -0.007 | -5.877
-16 | -0.84 | 0.15529 | -0.008 | -5.406
-15.5 | -0.811 | 0.13838 | -0.008 | -5.863
-15 | -0.781 | 0.13422 | -0.009 | -5.821
-14.5 | -0.75 | 0.13037 | -0.009 | -5.75
-14 | -0.72 | 0.12419 | -0.009 | -5.801
-13.5 | -0.691 | 0.12171 | -0.009 | -5.679
-13 | -0.663 | 0.1172 | -0.01 | -5.655
-12.5 | -0.633 | 0.13691 | -0.01 | -4.62
-12 | -0.606 | 0.10404 | -0.011 | -5.821
-11.5 | -0.574 | 0.09879 | -0.01 | -5.808
-11 | -0.545 | 0.09299 | -0.01 | -5.856
-10.5 | -0.516 | 0.08746 | -0.01 | -5.9
-10 | -0.665 | 0.06206 | -0.017 | -10.721
-9.5 | -0.829 | 0.03397 | -0.021 | -24.42
-9 | -0.874 | 0.0238 | -0.023 | -36.716
-8.5 | -0.866 | 0.01995 | -0.025 | -43.433
-8 | -0.842 | 0.01787 | -0.026 | -47.12
-7.5 | -0.792 | 0.01689 | -0.027 | -46.921
-7 | -0.737 | 0.01554 | -0.028 | -47.391
-6.5 | -0.676 | 0.01468 | -0.029 | -46.055
-6 | -0.611 | 0.01402 | -0.03 | -43.601
-5.5 | -0.545 | 0.01352 | -0.03 | -40.289
-5 | -0.476 | 0.01267 | -0.031 | -37.605
-4.5 | -0.407 | 0.01217 | -0.032 | -33.425
-4 | -0.336 | 0.01185 | -0.033 | -28.353
-3.5 | -0.265 | 0.01147 | -0.034 | -23.077
-3 | -0.193 | 0.0115 | -0.035 | -16.767
-2.5 | -0.121 | 0.01136 | -0.036 | -10.621
-2 | -0.048 | 0.01095 | -0.037 | -4.408
-1.5 | 0.024 | 0.01095 | -0.037 | 2.218
-1 | 0.097 | 0.01091 | -0.038 | 8.881
-0.5 | 0.17 | 0.01102 | -0.039 | 15.383
0 | 0.244 | 0.01138 | -0.04 | 21.429
0.5 | 0.317 | 0.01146 | -0.041 | 27.652
1 | 0.39 | 0.01179 | -0.042 | 33.039
1.5 | 0.462 | 0.01183 | -0.043 | 39.084
2 | 0.535 | 0.01208 | -0.044 | 44.266
2.5 | 0.607 | 0.01242 | -0.045 | 48.895
3 | 0.679 | 0.01274 | -0.045 | 53.298
3.5 | 0.751 | 0.01265 | -0.046 | 59.309
4 | 0.821 | 0.01242 | -0.047 | 66.144
4.5 | 0.892 | 0.01288 | -0.048 | 69.218
5 | 0.961 | 0.0135 | -0.049 | 71.215
5.5 | 1.03 | 0.01423 | -0.05 | 72.403
6 | 1.098 | 0.01552 | -0.051 | 70.743
6.5 | 1.165 | 0.01635 | -0.051 | 71.267
7 | 1.23 | 0.01709 | -0.052 | 71.962
7.5 | 1.291 | 0.01787 | -0.053 | 72.273
8 | 1.321 | 0.02008 | -0.053 | 65.809
8.5 | 1.37 | 0.02147 | -0.053 | 63.805
9 | 1.414 | 0.02308 | -0.054 | 61.257
9.5 | 1.45 | 0.02488 | -0.054 | 58.292
10 | 1.475 | 0.02745 | -0.055 | 53.716
10.5 | 1.481 | 0.03122 | -0.055 | 47.445
11 | 1.469 | 0.036 | -0.055 | 40.796
11.5 | 1.422 | 0.04276 | -0.054 | 33.249
12 | 1.291 | 0.0575 | -0.053 | 22.454
12.5 | 0.854 | 0.10171 | -0.043 | 8.394
13 | 0.858 | 0.11959 | -0.035 | 7.178
13.5 | 0.895 | 0.12278 | -0.039 | 7.286
14 | 0.925 | 0.13095 | -0.04 | 7.065
14.5 | 0.951 | 0.14685 | -0.04 | 6.474
15 | 0.974 | 0.14223 | -0.038 | 6.849
15.5 | 1.003 | 0.14448 | -0.039 | 6.946

## 56. Re 2M Mach 0.50 (2)
BIGFOIL.COM POLAR EXPORT
GA 30A217
GA 30A217 |  |  |  | Cl Max: | 1.4374 | at alpha= | 13 | deg
XFOIL ncrit=9 |  |  |  | L/D Max: | 95.1189 | at alpha= | 5 | deg
Re: | 2000000 |  |  | Cd Min: | 0.14682 | at alpha= | -16 | deg
Mach: | 0.5 |  |  | Cl=0 at alpha= | -1.6926 | deg
|  |  |  | @ Cl=0.1, Cd= | 0.0068959
|  |  |  | @ Cl=0.4, Cd= | 0.0072347
|  |  |  | @ Cl=0.6, Cd= | 0.0076798
alpha (deg) | Cl | Cd | Cm | Cl/Cd
-16 | -0.6706 | 0.14682 | -0.0281 | -4.5675
-15.5 | -0.6877 | 0.13457 | -0.0354 | -5.1104
-15 | -0.7135 | 0.12175 | -0.0431 | -5.8604
-14.5 | -0.7437 | 0.10911 | -0.0506 | -6.8161
-14 | -0.777 | 0.09675 | -0.0577 | -8.031
-13.5 | -0.8132 | 0.08466 | -0.0646 | -9.6055
-13 | -0.8515 | 0.07299 | -0.071 | -11.666
-12.5 | -0.8877 | 0.06203 | -0.0768 | -14.3108
-12 | -0.9231 | 0.05136 | -0.0822 | -17.9731
-11.5 | -0.9542 | 0.04112 | -0.0873 | -23.2053
-11 | -0.9789 | 0.0317 | -0.0916 | -30.8801
-10.5 | -0.9756 | 0.0234 | -0.0972 | -41.6923
-10 | -0.9742 | 0.01926 | -0.0916 | -50.5815
-9.5 | -0.9549 | 0.01673 | -0.0843 | -57.0771
-9 | -0.9211 | 0.01505 | -0.077 | -61.2027
-8.5 | -0.8772 | 0.01382 | -0.0706 | -63.4732
-7.5 | -0.7614 | 0.01202 | -0.0619 | -63.3444
-7 | -0.6987 | 0.01133 | -0.0586 | -61.6681
-6.5 | -0.6342 | 0.01073 | -0.0558 | -59.1053
-6 | -0.5694 | 0.01017 | -0.0533 | -55.9882
-5.5 | -0.5038 | 0.00967 | -0.0511 | -52.0993
-5 | -0.4394 | 0.00913 | -0.0491 | -48.1271
-4.5 | -0.3751 | 0.00859 | -0.0472 | -43.6671
-4 | -0.3094 | 0.00814 | -0.0457 | -38.0098
-3.5 | -0.2425 | 0.00781 | -0.0446 | -31.0499
-3 | -0.1755 | 0.00754 | -0.0435 | -23.2759
-2.5 | -0.1083 | 0.00733 | -0.0427 | -14.7749
-2 | -0.041 | 0.00716 | -0.0419 | -5.7263
-1.5 | 0.0257 | 0.00699 | -0.0412 | 3.6767
-1 | 0.0931 | 0.0069 | -0.0406 | 13.4928
-0.5 | 0.16 | 0.00686 | -0.0399 | 23.3236
0 | 0.2258 | 0.00691 | -0.0391 | 32.6773
0.5 | 0.291 | 0.007 | -0.0382 | 41.5714
1 | 0.3566 | 0.00712 | -0.0374 | 50.0843
1.5 | 0.4209 | 0.00729 | -0.0363 | 57.7366
2 | 0.4849 | 0.00747 | -0.0352 | 64.913
2.5 | 0.5479 | 0.00761 | -0.0338 | 71.9974
3.5 | 0.6673 | 0.00777 | -0.0295 | 85.8816
4 | 0.726 | 0.00797 | -0.0269 | 91.0916
4.5 | 0.7832 | 0.00837 | -0.0239 | 93.5723
5 | 0.8399 | 0.00883 | -0.0207 | 95.1189
5.5 | 0.8907 | 0.00946 | -0.0164 | 94.1543
6 | 0.9394 | 0.01015 | -0.0117 | 92.5517
6.5 | 0.9997 | 0.01108 | -0.0095 | 90.2256
7 | 1.0713 | 0.01209 | -0.0097 | 88.6104
7.5 | 1.1431 | 0.01326 | -0.0099 | 86.2066
8 | 1.1659 | 0.01429 | -0.0015 | 81.5885
8.5 | 1.2044 | 0.01561 | 0.0038 | 77.1557
9 | 1.2458 | 0.01723 | 0.0081 | 72.3041
9.5 | 1.284 | 0.0193 | 0.0122 | 66.5285
10 | 1.3228 | 0.02159 | 0.0157 | 61.2691
10.5 | 1.3567 | 0.02438 | 0.0191 | 55.6481
11 | 1.3837 | 0.02781 | 0.0223 | 49.7555
11.5 | 1.4094 | 0.0315 | 0.0252 | 44.7429
12 | 1.4244 | 0.03615 | 0.0277 | 39.4025
12.5 | 1.437 | 0.04118 | 0.0297 | 34.8956
13 | 1.4374 | 0.04738 | 0.031 | 30.3377
13.5 | 1.4352 | 0.05405 | 0.0317 | 26.5532
14 | 1.4212 | 0.06194 | 0.0313 | 22.9448
14.5 | 1.4042 | 0.07038 | 0.0302 | 19.9517
15 | 1.3808 | 0.07962 | 0.0282 | 17.3424
15.5 | 1.349 | 0.08992 | 0.025 | 15.0022
16 | 1.322 | 0.10014 | 0.0214 | 13.2015
16.5 | 1.2943 | 0.11073 | 0.017 | 11.6888
17 | 1.2646 | 0.12199 | 0.0116 | 10.3664
17.5 | 1.2398 | 0.13312 | 0.0057 | 9.3134
18 | 1.22 | 0.14414 | -0.0006 | 8.464

## 57. Re 3M Mach 0.00 (1)
BIGFOIL.COM POLAR EXPORT
GA 30A217
GA 30A217 |  |  |  | Cl Max: | 1.832 | at alpha= | 17.5 | deg
JavaFoil+Calcfoil stall+Eppler ext transition |  |  |  | L/D Max: | 88.625 | at alpha= | 10.5 | deg
Re: | 3000000 |  |  | Cd Min: | 0.01021 | at alpha= | -2 | deg
Mach: | 0 |  |  | Cl=0 at alpha= | -1.6667 | deg
|  |  |  | @ Cl=0.1, Cd= | 0.010413
|  |  |  | @ Cl=0.4, Cd= | 0.010747
|  |  |  | @ Cl=0.6, Cd= | 0.010989
alpha (deg) | Cl | Cd | Cm | Cl/Cd
-20 | -1.21 | 0.11108 | -0.005 | -10.892
-19.5 | -1.222 | 0.103 | -0.006 | -11.863
-19 | -1.235 | 0.09309 | -0.006 | -13.265
-18.5 | -1.246 | 0.08391 | -0.007 | -14.848
-18 | -1.253 | 0.07652 | -0.007 | -16.379
-17.5 | -1.258 | 0.06979 | -0.008 | -18.019
-17 | -1.261 | 0.06304 | -0.009 | -19.998
-16.5 | -1.263 | 0.05619 | -0.009 | -22.47
-16 | -1.261 | 0.05005 | -0.01 | -25.199
-15.5 | -1.26 | 0.04354 | -0.011 | -28.942
-15 | -1.256 | 0.03778 | -0.012 | -33.248
-14.5 | -1.251 | 0.03175 | -0.013 | -39.409
-14 | -1.243 | 0.02699 | -0.013 | -46.066
-13.5 | -1.227 | 0.02405 | -0.014 | -51.012
-13 | -1.206 | 0.02197 | -0.015 | -54.88
-12.5 | -1.181 | 0.01976 | -0.016 | -59.789
-12 | -1.162 | 0.01783 | -0.017 | -65.162
-11.5 | -1.121 | 0.01689 | -0.018 | -66.371
-11 | -1.077 | 0.01621 | -0.018 | -66.473
-10.5 | -1.031 | 0.01589 | -0.019 | -64.896
-10 | -0.983 | 0.01542 | -0.02 | -63.753
-9.5 | -0.933 | 0.01454 | -0.02 | -64.157
-9 | -0.881 | 0.01407 | -0.021 | -62.596
-8.5 | -0.826 | 0.01411 | -0.022 | -58.557
-8 | -0.771 | 0.01327 | -0.023 | -58.101
-7.5 | -0.714 | 0.01289 | -0.023 | -55.425
-7 | -0.656 | 0.0126 | -0.024 | -52.096
-6.5 | -0.598 | 0.01222 | -0.025 | -48.895
-6 | -0.538 | 0.01188 | -0.026 | -45.243
-5.5 | -0.477 | 0.01149 | -0.026 | -41.535
-5 | -0.416 | 0.01115 | -0.027 | -37.315
-4.5 | -0.354 | 0.01104 | -0.028 | -32.087
-4 | -0.292 | 0.01082 | -0.029 | -27.017
-3.5 | -0.23 | 0.01071 | -0.029 | -21.483
-3 | -0.167 | 0.01037 | -0.03 | -16.147
-2.5 | -0.105 | 0.01026 | -0.031 | -10.21
-2 | -0.042 | 0.01021 | -0.032 | -4.102
-1.5 | 0.021 | 0.01023 | -0.033 | 2.058
-1 | 0.084 | 0.01039 | -0.033 | 8.091
-0.5 | 0.147 | 0.01048 | -0.034 | 14.034
0 | 0.211 | 0.01046 | -0.035 | 20.203
0.5 | 0.275 | 0.01054 | -0.036 | 26.058
1 | 0.338 | 0.01058 | -0.036 | 31.925
1.5 | 0.401 | 0.01075 | -0.037 | 37.311
2 | 0.464 | 0.01064 | -0.038 | 43.611
2.5 | 0.527 | 0.01111 | -0.039 | 47.413
3 | 0.59 | 0.01095 | -0.039 | 53.814
3.5 | 0.652 | 0.01119 | -0.04 | 58.266
4 | 0.714 | 0.01143 | -0.041 | 62.501
4.5 | 0.776 | 0.01113 | -0.042 | 69.727
5 | 0.838 | 0.01176 | -0.042 | 71.273
5.5 | 0.899 | 0.01186 | -0.043 | 75.842
6 | 0.96 | 0.01228 | -0.044 | 78.176
6.5 | 1.021 | 0.01296 | -0.045 | 78.767
7 | 1.081 | 0.01338 | -0.045 | 80.757
7.5 | 1.14 | 0.01374 | -0.046 | 82.961
8 | 1.198 | 0.01417 | -0.047 | 84.558
8.5 | 1.256 | 0.01459 | -0.048 | 86.054
9 | 1.313 | 0.01502 | -0.048 | 87.384
9.5 | 1.369 | 0.01613 | -0.049 | 84.874
10 | 1.423 | 0.01669 | -0.05 | 85.276
10.5 | 1.475 | 0.01665 | -0.05 | 88.625
11 | 1.527 | 0.01787 | -0.051 | 85.43
11.5 | 1.576 | 0.01789 | -0.052 | 88.096
12 | 1.592 | 0.01993 | -0.051 | 79.884
12.5 | 1.632 | 0.02108 | -0.052 | 77.389
13 | 1.668 | 0.02233 | -0.052 | 74.7
13.5 | 1.701 | 0.02369 | -0.053 | 71.797
14 | 1.731 | 0.02528 | -0.053 | 68.482
14.5 | 1.758 | 0.02727 | -0.053 | 64.454
15 | 1.78 | 0.02931 | -0.054 | 60.717
15.5 | 1.797 | 0.03178 | -0.054 | 56.534
16 | 1.81 | 0.03473 | -0.054 | 52.114
16.5 | 1.821 | 0.03781 | -0.054 | 48.156
17 | 1.828 | 0.04132 | -0.055 | 44.233
17.5 | 1.832 | 0.04505 | -0.055 | 40.661
18 | 1.832 | 0.04923 | -0.055 | 37.218
18.5 | 1.831 | 0.05342 | -0.055 | 34.278
19 | 1.826 | 0.05855 | -0.055 | 31.181
19.5 | 1.818 | 0.06355 | -0.055 | 28.612
20 | 1.808 | 0.06928 | -0.055 | 26.099

## 58. Re 3M Mach 0.00 (2)
BIGFOIL.COM POLAR EXPORT
GA 30A217
GA 30A217 |  |  |  | Cl Max: | 1.7574 | at alpha= | 19.5 | deg
XFOIL ncrit=9 |  |  |  | L/D Max: | 113.614 | at alpha= | 9 | deg
Re: | 3000000 |  |  | Cd Min: | 0.05489 | at alpha= | 20 | deg
Mach: | 0 |  |  | Cl=0 at alpha= | -1.6816 | deg
|  |  |  | @ Cl=0.1, Cd= | 0.0059161
|  |  |  | @ Cl=0.4, Cd= | 0.0062666
|  |  |  | @ Cl=0.6, Cd= | 0.0064336
alpha (deg) | Cl | Cd | Cm | Cl/Cd
-20 | -1.522 | 0.05122 | -0.0597 | -29.715
-19.5 | -1.5387 | 0.04304 | -0.0631 | -35.7505
-19 | -1.5421 | 0.03678 | -0.0652 | -41.9277
-18.5 | -1.5365 | 0.03194 | -0.0662 | -48.1058
-18 | -1.5239 | 0.02825 | -0.0661 | -53.9434
-17.5 | -1.5064 | 0.0254 | -0.0651 | -59.3071
-17 | -1.4842 | 0.02319 | -0.0636 | -64.0017
-16.5 | -1.464 | 0.0211 | -0.0611 | -69.3839
-16 | -1.4405 | 0.01944 | -0.0581 | -74.0998
-15.5 | -1.4128 | 0.01818 | -0.055 | -77.7118
-15 | -1.3842 | 0.01718 | -0.0514 | -80.5704
-14.5 | -1.3722 | 0.01653 | -0.0439 | -83.0127
-14 | -1.3218 | 0.01562 | -0.0439 | -84.6223
-13.5 | -1.2664 | 0.01468 | -0.0449 | -86.267
-13 | -1.2102 | 0.01395 | -0.0457 | -86.7527
-12.5 | -1.1584 | 0.01329 | -0.0454 | -87.1633
-12 | -1.1136 | 0.01264 | -0.0435 | -88.1013
-11.5 | -1.0667 | 0.01213 | -0.0419 | -87.939
-11 | -1.0186 | 0.01161 | -0.0405 | -87.7347
-10.5 | -0.9687 | 0.01114 | -0.0394 | -86.9569
-10 | -0.9176 | 0.0107 | -0.0385 | -85.757
-9.5 | -0.8655 | 0.01032 | -0.0377 | -83.8663
-9 | -0.813 | 0.00993 | -0.0371 | -81.8731
-8.5 | -0.7598 | 0.00959 | -0.0365 | -79.2284
-8 | -0.7058 | 0.00927 | -0.036 | -76.1381
-7.5 | -0.6513 | 0.00897 | -0.0357 | -72.6087
-7 | -0.5965 | 0.00866 | -0.0354 | -68.8799
-6.5 | -0.5413 | 0.00837 | -0.0351 | -64.6714
-6 | -0.4863 | 0.00804 | -0.0349 | -60.4851
-5.5 | -0.4313 | 0.00771 | -0.0346 | -55.9403
-5 | -0.3764 | 0.00735 | -0.0343 | -51.2109
-4.5 | -0.3203 | 0.00707 | -0.0342 | -45.3041
-4 | -0.2636 | 0.00686 | -0.0342 | -38.4257
-3.5 | -0.2072 | 0.00663 | -0.0342 | -31.2519
-3 | -0.1505 | 0.00644 | -0.0342 | -23.3696
-2.5 | -0.0935 | 0.00629 | -0.0343 | -14.8649
-2 | -0.0363 | 0.00616 | -0.0344 | -5.8929
-1.5 | 0.0207 | 0.00601 | -0.0344 | 3.4443
-1 | 0.0779 | 0.00592 | -0.0345 | 13.1588
-0.5 | 0.1351 | 0.00591 | -0.0346 | 22.8596
0 | 0.192 | 0.00591 | -0.0347 | 32.4873
0.5 | 0.2484 | 0.00599 | -0.0346 | 41.4691
1 | 0.3048 | 0.0061 | -0.0346 | 49.9672
1.5 | 0.3607 | 0.00621 | -0.0345 | 58.0837
2.5 | 0.4719 | 0.00637 | -0.0343 | 74.0816
3 | 0.5262 | 0.00639 | -0.0339 | 82.3474
3.5 | 0.5791 | 0.00641 | -0.0333 | 90.3432
4 | 0.6323 | 0.00647 | -0.0327 | 97.728
4.5 | 0.6856 | 0.00665 | -0.0321 | 103.0977
5 | 0.7384 | 0.00693 | -0.0314 | 106.5512
5.5 | 0.7912 | 0.00721 | -0.0307 | 109.7365
6 | 0.8426 | 0.00757 | -0.0298 | 111.3078
6.5 | 0.8927 | 0.00798 | -0.0287 | 111.8672
7 | 0.9429 | 0.00838 | -0.0276 | 112.5179
7.5 | 0.9931 | 0.00881 | -0.0266 | 112.7242
8 | 1.0489 | 0.00929 | -0.0269 | 112.9064
8.5 | 1.1091 | 0.0098 | -0.0282 | 113.1735
9 | 1.1759 | 0.01035 | -0.0311 | 113.6135
9.5 | 1.2388 | 0.01091 | -0.0332 | 113.5472
10 | 1.2992 | 0.01148 | -0.0348 | 113.1707
10.5 | 1.3281 | 0.01186 | -0.0298 | 111.9815
11 | 1.3484 | 0.01233 | -0.0231 | 109.3593
11.5 | 1.3839 | 0.01288 | -0.0197 | 107.4457
12 | 1.4197 | 0.01362 | -0.0168 | 104.2364
12.5 | 1.4571 | 0.01438 | -0.0144 | 101.3282
13 | 1.4925 | 0.0153 | -0.012 | 97.549
13.5 | 1.526 | 0.01638 | -0.0095 | 93.1624
14 | 1.5594 | 0.01752 | -0.0073 | 89.0068
14.5 | 1.5886 | 0.01899 | -0.0049 | 83.6546
15 | 1.6189 | 0.02047 | -0.0029 | 79.0865
15.5 | 1.644 | 0.0224 | -0.0008 | 73.3929
16 | 1.6698 | 0.02436 | 0.001 | 68.5468
16.5 | 1.6901 | 0.02685 | 0.0028 | 62.946
17 | 1.7102 | 0.02944 | 0.0043 | 58.091
17.5 | 1.7251 | 0.03261 | 0.0057 | 52.901
18 | 1.738 | 0.03608 | 0.0068 | 48.1707
18.5 | 1.749 | 0.03993 | 0.0076 | 43.8017
19 | 1.7515 | 0.04472 | 0.0082 | 39.1659
19.5 | 1.7574 | 0.04937 | 0.0083 | 35.5965
20 | 1.7563 | 0.05489 | 0.0081 | 31.9967

## 59. Re 3M Mach 0.10 (1)
BIGFOIL.COM POLAR EXPORT
GA 30A217
GA 30A217 |  |  |  | Cl Max: | 1.817 | at alpha= | 17.5 | deg
JavaFoil+Calcfoil stall+Eppler ext transition |  |  |  | L/D Max: | 88.117 | at alpha= | 10.5 | deg
Re: | 3000000 |  |  | Cd Min: | 0.01021 | at alpha= | -1.5 | deg
Mach: | 0.1 |  |  | Cl=0 at alpha= | -1.6667 | deg
|  |  |  | @ Cl=0.1, Cd= | 0.010387
|  |  |  | @ Cl=0.4, Cd= | 0.010727
|  |  |  | @ Cl=0.6, Cd= | 0.011064
alpha (deg) | Cl | Cd | Cm | Cl/Cd
-20 | -1.168 | 0.11701 | -0.005 | -9.978
-19.5 | -1.183 | 0.10832 | -0.006 | -10.923
-19 | -1.196 | 0.10104 | -0.006 | -11.834
-18.5 | -1.214 | 0.08829 | -0.007 | -13.749
-18 | -1.224 | 0.08073 | -0.007 | -15.162
-17.5 | -1.23 | 0.07451 | -0.008 | -16.51
-17 | -1.238 | 0.06645 | -0.009 | -18.626
-16.5 | -1.244 | 0.05861 | -0.009 | -21.221
-16 | -1.244 | 0.05249 | -0.01 | -23.703
-15.5 | -1.243 | 0.04632 | -0.011 | -26.838
-15 | -1.241 | 0.04024 | -0.012 | -30.847
-14.5 | -1.239 | 0.03385 | -0.013 | -36.592
-14 | -1.23 | 0.02902 | -0.013 | -42.4
-13.5 | -1.22 | 0.02498 | -0.014 | -48.815
-13 | -1.201 | 0.02261 | -0.015 | -53.107
-12.5 | -1.178 | 0.02033 | -0.016 | -57.938
-12 | -1.149 | 0.01913 | -0.017 | -60.079
-11.5 | -1.122 | 0.01705 | -0.018 | -65.803
-11 | -1.079 | 0.01634 | -0.018 | -66.036
-10.5 | -1.034 | 0.01609 | -0.019 | -64.268
-10 | -0.986 | 0.01557 | -0.02 | -63.349
-9.5 | -0.936 | 0.01465 | -0.021 | -63.918
-9 | -0.884 | 0.01462 | -0.021 | -60.427
-8.5 | -0.83 | 0.01414 | -0.022 | -58.684
-8 | -0.774 | 0.01341 | -0.023 | -57.715
-7.5 | -0.717 | 0.01297 | -0.024 | -55.289
-7 | -0.659 | 0.01262 | -0.024 | -52.243
-6.5 | -0.6 | 0.01224 | -0.025 | -49.038
-6 | -0.54 | 0.01201 | -0.026 | -44.958
-5.5 | -0.479 | 0.01167 | -0.027 | -41.087
-5 | -0.418 | 0.01116 | -0.027 | -37.448
-4.5 | -0.356 | 0.01111 | -0.028 | -32.047
-4 | -0.294 | 0.01092 | -0.029 | -26.902
-3.5 | -0.231 | 0.01069 | -0.03 | -21.631
-3 | -0.168 | 0.01038 | -0.03 | -16.209
-2.5 | -0.105 | 0.01025 | -0.031 | -10.274
-2 | -0.042 | 0.01026 | -0.032 | -4.104
-1.5 | 0.021 | 0.01021 | -0.033 | 2.074
-1 | 0.084 | 0.01037 | -0.033 | 8.144
-0.5 | 0.148 | 0.01044 | -0.034 | 14.149
0 | 0.212 | 0.0105 | -0.035 | 20.227
0.5 | 0.276 | 0.01057 | -0.036 | 26.102
1 | 0.339 | 0.01067 | -0.037 | 31.822
1.5 | 0.403 | 0.01073 | -0.037 | 37.565
2 | 0.466 | 0.01068 | -0.038 | 43.676
2.5 | 0.529 | 0.0111 | -0.039 | 47.701
3 | 0.592 | 0.01104 | -0.04 | 53.657
3.5 | 0.655 | 0.01123 | -0.04 | 58.363
4 | 0.718 | 0.01142 | -0.041 | 62.84
4.5 | 0.78 | 0.01114 | -0.042 | 70.038
5 | 0.842 | 0.01146 | -0.043 | 73.503
5.5 | 0.904 | 0.01187 | -0.043 | 76.114
6 | 0.965 | 0.01235 | -0.044 | 78.148
6.5 | 1.026 | 0.01301 | -0.045 | 78.844
7 | 1.086 | 0.01343 | -0.046 | 80.878
7.5 | 1.145 | 0.01384 | -0.046 | 82.77
8 | 1.204 | 0.01424 | -0.047 | 84.556
8.5 | 1.262 | 0.01471 | -0.048 | 85.788
9 | 1.318 | 0.01516 | -0.049 | 86.991
9.5 | 1.374 | 0.01627 | -0.049 | 84.486
10 | 1.429 | 0.01683 | -0.05 | 84.909
10.5 | 1.481 | 0.01681 | -0.051 | 88.117
11 | 1.532 | 0.01805 | -0.051 | 84.876
11.5 | 1.582 | 0.01875 | -0.052 | 84.357
12 | 1.595 | 0.02024 | -0.052 | 78.805
12.5 | 1.634 | 0.02145 | -0.052 | 76.197
13 | 1.669 | 0.02275 | -0.052 | 73.386
13.5 | 1.702 | 0.02419 | -0.053 | 70.351
14 | 1.731 | 0.02591 | -0.053 | 66.791
14.5 | 1.756 | 0.02788 | -0.054 | 62.992
15 | 1.776 | 0.03018 | -0.054 | 58.862
15.5 | 1.791 | 0.03302 | -0.054 | 54.228
16 | 1.804 | 0.03561 | -0.054 | 50.658
16.5 | 1.811 | 0.03922 | -0.055 | 46.177
17 | 1.816 | 0.04271 | -0.055 | 42.528
17.5 | 1.817 | 0.04665 | -0.055 | 38.961
18 | 1.815 | 0.05112 | -0.055 | 35.508
18.5 | 1.81 | 0.05603 | -0.055 | 32.303
19 | 1.802 | 0.06099 | -0.055 | 29.553
19.5 | 1.79 | 0.06692 | -0.055 | 26.751
20 | 1.776 | 0.07349 | -0.055 | 24.163

## 60. Re 3M Mach 0.10 (2)
BIGFOIL.COM POLAR EXPORT
GA 30A217
GA 30A217 |  |  |  | Cl Max: | 1.7468 | at alpha= | 19.5 | deg
XFOIL ncrit=9 |  |  |  | L/D Max: | 113.215 | at alpha= | 9 | deg
Re: | 3000000 |  |  | Cd Min: | 0.05973 | at alpha= | -20 | deg
Mach: | 0.1 |  |  | Cl=0 at alpha= | -1.6815 | deg
|  |  |  | @ Cl=0.1, Cd= | 0.0059325
|  |  |  | @ Cl=0.4, Cd= | 0.0062899
|  |  |  | @ Cl=0.6, Cd= | 0.0064595
alpha (deg) | Cl | Cd | Cm | Cl/Cd
-20 | -1.4741 | 0.05973 | -0.0578 | -24.6794
-19.5 | -1.5057 | 0.04953 | -0.0622 | -30.3998
-19 | -1.5202 | 0.04158 | -0.0655 | -36.5608
-18.5 | -1.5224 | 0.03539 | -0.0675 | -43.0178
-18 | -1.5154 | 0.03074 | -0.0683 | -49.2973
-17.5 | -1.5014 | 0.0272 | -0.0678 | -55.1985
-17 | -1.4824 | 0.0245 | -0.0665 | -60.5061
-16.5 | -1.4589 | 0.02241 | -0.0646 | -65.1004
-16 | -1.4389 | 0.02035 | -0.0617 | -70.7076
-15.5 | -1.4136 | 0.01882 | -0.0585 | -75.1116
-15 | -1.3853 | 0.01766 | -0.0549 | -78.4428
-14.5 | -1.3628 | 0.01679 | -0.0496 | -81.1674
-14 | -1.3294 | 0.01604 | -0.046 | -82.8803
-13.5 | -1.2745 | 0.01501 | -0.0467 | -84.9101
-13 | -1.2176 | 0.01418 | -0.0476 | -85.8674
-12.5 | -1.1654 | 0.01353 | -0.0471 | -86.1345
-12 | -1.1203 | 0.01283 | -0.0451 | -87.3188
-11.5 | -1.0738 | 0.01227 | -0.0433 | -87.5143
-11 | -1.0249 | 0.01178 | -0.0418 | -87.0034
-10.5 | -0.9752 | 0.01125 | -0.0405 | -86.6844
-10 | -0.9235 | 0.01083 | -0.0395 | -85.2724
-9.5 | -0.8714 | 0.0104 | -0.0386 | -83.7885
-9 | -0.8184 | 0.01002 | -0.0379 | -81.6766
-8.5 | -0.7647 | 0.00967 | -0.0372 | -79.0796
-8 | -0.7103 | 0.00934 | -0.0367 | -76.0493
-7.5 | -0.6554 | 0.00903 | -0.0363 | -72.5803
-7 | -0.6002 | 0.00872 | -0.0359 | -68.8303
-6.5 | -0.5447 | 0.00841 | -0.0356 | -64.7681
-6 | -0.4893 | 0.00808 | -0.0353 | -60.5569
-5.5 | -0.4339 | 0.00774 | -0.035 | -56.0594
-4.5 | -0.3222 | 0.00711 | -0.0346 | -45.3165
-4 | -0.2653 | 0.00688 | -0.0345 | -38.561
-3.5 | -0.2085 | 0.00665 | -0.0345 | -31.3534
-3 | -0.1514 | 0.00646 | -0.0345 | -23.4365
-2.5 | -0.0939 | 0.00631 | -0.0345 | -14.8811
-2 | -0.0365 | 0.00618 | -0.0346 | -5.9061
-1.5 | 0.0208 | 0.00602 | -0.0346 | 3.4551
-1 | 0.0784 | 0.00594 | -0.0347 | 13.1987
-0.5 | 0.1359 | 0.00592 | -0.0348 | 22.9561
0 | 0.1932 | 0.00593 | -0.0348 | 32.5801
0.5 | 0.2499 | 0.00601 | -0.0348 | 41.5807
1 | 0.3065 | 0.00613 | -0.0347 | 50
1.5 | 0.3628 | 0.00624 | -0.0346 | 58.141
2.5 | 0.4747 | 0.00639 | -0.0344 | 74.2879
3 | 0.5292 | 0.00643 | -0.034 | 82.3017
3.5 | 0.5826 | 0.00644 | -0.0334 | 90.4658
4 | 0.636 | 0.0065 | -0.0327 | 97.8462
4.5 | 0.6894 | 0.0067 | -0.032 | 102.8955
5 | 0.7427 | 0.00696 | -0.0313 | 106.7098
5.5 | 0.7957 | 0.00725 | -0.0306 | 109.7517
6 | 0.8471 | 0.00763 | -0.0296 | 111.0223
6.5 | 0.8977 | 0.00803 | -0.0284 | 111.7933
7 | 0.9481 | 0.00844 | -0.0272 | 112.3341
7.5 | 0.9986 | 0.00889 | -0.0262 | 112.3285
8 | 1.0546 | 0.00938 | -0.0264 | 112.4307
8.5 | 1.1158 | 0.0099 | -0.0278 | 112.7071
9 | 1.1831 | 0.01045 | -0.0306 | 113.2153
9.5 | 1.2464 | 0.01102 | -0.0326 | 113.1034
10 | 1.3066 | 0.01163 | -0.0341 | 112.3474
10.5 | 1.3294 | 0.01198 | -0.0276 | 110.9683
11 | 1.3504 | 0.0125 | -0.021 | 108.032
11.5 | 1.3878 | 0.01309 | -0.0179 | 106.0199
12 | 1.4245 | 0.01385 | -0.0151 | 102.852
12.5 | 1.4608 | 0.01472 | -0.0125 | 99.2391
13 | 1.497 | 0.01566 | -0.0101 | 95.5939
13.5 | 1.5293 | 0.01687 | -0.0075 | 90.652
14 | 1.5633 | 0.01807 | -0.0053 | 86.5136
14.5 | 1.5919 | 0.01966 | -0.0028 | 80.9715
15 | 1.6217 | 0.02128 | -0.0008 | 76.2077
15.5 | 1.646 | 0.02336 | 0.0013 | 70.4623
16 | 1.6712 | 0.02549 | 0.0031 | 65.563
16.5 | 1.689 | 0.02827 | 0.005 | 59.7453
17 | 1.7093 | 0.03099 | 0.0064 | 55.1565
17.5 | 1.7205 | 0.03462 | 0.0078 | 49.6967
18 | 1.7347 | 0.03817 | 0.0087 | 45.4467
18.5 | 1.7415 | 0.04256 | 0.0094 | 40.9187
19 | 1.7436 | 0.04758 | 0.0098 | 36.6456
19.5 | 1.7468 | 0.05268 | 0.0098 | 33.1587
20 | 1.7404 | 0.05895 | 0.0093 | 29.5233

## 61. Re 3M Mach 0.25 (1)
BIGFOIL.COM POLAR EXPORT
GA 30A217
GA 30A217 |  |  |  | Cl Max: | 1.745 | at alpha= | 15.5 | deg
JavaFoil+Calcfoil stall+Eppler ext transition |  |  |  | L/D Max: | 85.332 | at alpha= | 9 | deg
Re: | 3000000 |  |  | Cd Min: | 0.01033 | at alpha= | -2 | deg
Mach: | 0.25 |  |  | Cl=0 at alpha= | -1.6692 | deg
|  |  |  | @ Cl=0.1, Cd= | 0.010544
|  |  |  | @ Cl=0.4, Cd= | 0.010872
|  |  |  | @ Cl=0.6, Cd= | 0.011195
alpha (deg) | Cl | Cd | Cm | Cl/Cd
-18 | -0.983 | 0.11777 | -0.007 | -8.348
-17.5 | -1.016 | 0.10775 | -0.007 | -9.431
-17 | -1.049 | 0.09561 | -0.008 | -10.968
-16.5 | -1.081 | 0.08172 | -0.009 | -13.231
-16 | -1.1 | 0.07496 | -0.01 | -14.679
-15.5 | -1.119 | 0.06577 | -0.01 | -17.022
-15 | -1.135 | 0.05668 | -0.011 | -20.018
-14.5 | -1.14 | 0.0499 | -0.012 | -22.854
-14 | -1.146 | 0.042 | -0.013 | -27.297
-13.5 | -1.152 | 0.03446 | -0.014 | -33.431
-13 | -1.153 | 0.02857 | -0.015 | -40.362
-12.5 | -1.146 | 0.0245 | -0.016 | -46.78
-12 | -1.13 | 0.02178 | -0.017 | -51.902
-11.5 | -1.106 | 0.02 | -0.018 | -55.313
-11 | -1.086 | 0.01741 | -0.019 | -62.391
-10.5 | -1.045 | 0.01691 | -0.02 | -61.771
-10 | -1 | 0.01629 | -0.02 | -61.362
-9.5 | -0.952 | 0.0153 | -0.021 | -62.188
-9 | -0.9 | 0.01514 | -0.022 | -59.454
-8.5 | -0.847 | 0.01463 | -0.023 | -57.889
-8 | -0.791 | 0.01388 | -0.023 | -57.02
-7.5 | -0.734 | 0.01328 | -0.024 | -55.255
-7 | -0.675 | 0.01285 | -0.025 | -52.557
-6.5 | -0.615 | 0.01259 | -0.026 | -48.881
-6 | -0.554 | 0.01219 | -0.027 | -45.445
-5.5 | -0.492 | 0.01185 | -0.027 | -41.495
-5 | -0.429 | 0.01135 | -0.028 | -37.788
-4.5 | -0.366 | 0.01105 | -0.029 | -33.085
-4 | -0.302 | 0.01105 | -0.03 | -27.31
-3.5 | -0.237 | 0.01085 | -0.03 | -21.883
-3 | -0.173 | 0.01048 | -0.031 | -16.489
-2.5 | -0.108 | 0.0104 | -0.032 | -10.396
-2 | -0.043 | 0.01033 | -0.033 | -4.186
-1.5 | 0.022 | 0.01036 | -0.034 | 2.1
-1 | 0.087 | 0.01053 | -0.034 | 8.244
-0.5 | 0.152 | 0.0106 | -0.035 | 14.323
0 | 0.218 | 0.01058 | -0.036 | 20.615
0.5 | 0.284 | 0.01065 | -0.037 | 26.631
1 | 0.349 | 0.01077 | -0.038 | 32.401
1.5 | 0.414 | 0.0109 | -0.038 | 37.977
2 | 0.479 | 0.01107 | -0.039 | 43.258
2.5 | 0.544 | 0.01129 | -0.04 | 48.17
3 | 0.609 | 0.01118 | -0.041 | 54.43
3.5 | 0.673 | 0.01142 | -0.041 | 58.921
4 | 0.737 | 0.01166 | -0.042 | 63.227
4.5 | 0.801 | 0.01142 | -0.043 | 70.122
5 | 0.865 | 0.01173 | -0.044 | 73.732
5.5 | 0.928 | 0.01224 | -0.045 | 75.771
6 | 0.99 | 0.01271 | -0.045 | 77.934
6.5 | 1.052 | 0.01351 | -0.046 | 77.929
7 | 1.114 | 0.01384 | -0.047 | 80.484
7.5 | 1.174 | 0.01429 | -0.048 | 82.158
8 | 1.233 | 0.0148 | -0.048 | 83.371
8.5 | 1.292 | 0.0153 | -0.049 | 84.459
9 | 1.349 | 0.01581 | -0.05 | 85.332
9.5 | 1.405 | 0.01703 | -0.051 | 82.536
10 | 1.459 | 0.01782 | -0.051 | 81.904
10.5 | 1.511 | 0.01771 | -0.052 | 85.323
11 | 1.561 | 0.01848 | -0.053 | 84.445
11.5 | 1.571 | 0.02078 | -0.052 | 75.63
12 | 1.609 | 0.02217 | -0.053 | 72.565
12.5 | 1.644 | 0.02366 | -0.053 | 69.469
13 | 1.673 | 0.02545 | -0.053 | 65.711
13.5 | 1.698 | 0.02743 | -0.054 | 61.886
14 | 1.718 | 0.02973 | -0.054 | 57.783
14.5 | 1.734 | 0.03266 | -0.054 | 53.079
15 | 1.742 | 0.03582 | -0.055 | 48.642
15.5 | 1.745 | 0.03931 | -0.055 | 44.378
16 | 1.741 | 0.0434 | -0.055 | 40.109
16.5 | 1.73 | 0.04883 | -0.055 | 35.425
17 | 1.715 | 0.05407 | -0.055 | 31.723
17.5 | 1.695 | 0.06008 | -0.055 | 28.221
18 | 1.67 | 0.06693 | -0.055 | 24.953
18.5 | 1.641 | 0.07352 | -0.055 | 22.324
19 | 1.6 | 0.08446 | -0.054 | 18.944
19.5 | 1.556 | 0.09598 | -0.053 | 16.213
20 | 1.511 | 0.10682 | -0.053 | 14.147

## 62. Re 3M Mach 0.25 (2)
BIGFOIL.COM POLAR EXPORT
GA 30A217
GA 30A217 |  |  |  | Cl Max: | 1.6926 | at alpha= | 17.5 | deg
XFOIL ncrit=9 |  |  |  | L/D Max: | 110.382 | at alpha= | 6.5 | deg
Re: | 3000000 |  |  | Cd Min: | 0.11699 | at alpha= | -20 | deg
Mach: | 0.25 |  |  | Cl=0 at alpha= | -1.6842 | deg
|  |  |  | @ Cl=0.1, Cd= | 0.0060274
|  |  |  | @ Cl=0.4, Cd= | 0.0064197
|  |  |  | @ Cl=0.6, Cd= | 0.0066295
alpha (deg) | Cl | Cd | Cm | Cl/Cd
-20 | -1.1383 | 0.11699 | -0.0353 | -9.7299
-19.5 | -1.1969 | 0.10135 | -0.0441 | -11.8096
-19 | -1.2598 | 0.0858 | -0.0524 | -14.683
-18.5 | -1.3206 | 0.07115 | -0.06 | -18.5608
-18 | -1.3712 | 0.05837 | -0.0662 | -23.4915
-17.5 | -1.4057 | 0.04773 | -0.0711 | -29.4511
-17 | -1.4221 | 0.03918 | -0.0748 | -36.2966
-16.5 | -1.4234 | 0.03273 | -0.0769 | -43.4892
-16 | -1.4144 | 0.02802 | -0.0771 | -50.4782
-15.5 | -1.398 | 0.0246 | -0.0757 | -56.8293
-15 | -1.3753 | 0.02211 | -0.0732 | -62.2026
-14.5 | -1.3566 | 0.01979 | -0.0694 | -68.5498
-14 | -1.3315 | 0.01822 | -0.0649 | -73.079
-13.5 | -1.3097 | 0.0171 | -0.0589 | -76.5906
-13 | -1.2539 | 0.01598 | -0.0586 | -78.4668
-12.5 | -1.2033 | 0.01483 | -0.0572 | -81.1396
-12 | -1.1549 | 0.01399 | -0.0549 | -82.5518
-11.5 | -1.1082 | 0.01333 | -0.052 | -83.1358
-11 | -1.0609 | 0.01258 | -0.0493 | -84.3323
-10.5 | -1.0092 | 0.01202 | -0.0473 | -83.9601
-10 | -0.957 | 0.01144 | -0.0455 | -83.6538
-9.5 | -0.9026 | 0.011 | -0.044 | -82.0545
-9 | -0.848 | 0.0105 | -0.0427 | -80.7619
-8.5 | -0.7921 | 0.01008 | -0.0416 | -78.5813
-8 | -0.7357 | 0.0097 | -0.0406 | -75.8454
-7.5 | -0.6787 | 0.00934 | -0.0398 | -72.666
-7 | -0.6212 | 0.009 | -0.0391 | -69.0222
-6.5 | -0.5634 | 0.00867 | -0.0385 | -64.9827
-6 | -0.5056 | 0.00834 | -0.038 | -60.6235
-5.5 | -0.4481 | 0.00797 | -0.0374 | -56.2233
-5 | -0.3909 | 0.00758 | -0.0369 | -51.5699
-4.5 | -0.333 | 0.00726 | -0.0365 | -45.8678
-3.5 | -0.2152 | 0.00679 | -0.0361 | -31.6937
-3 | -0.156 | 0.00658 | -0.036 | -23.7082
-2.5 | -0.0968 | 0.00639 | -0.0359 | -15.1487
-2 | -0.0372 | 0.00626 | -0.0359 | -5.9425
-1.5 | 0.0217 | 0.00611 | -0.0358 | 3.5516
-1 | 0.0813 | 0.00604 | -0.0358 | 13.4603
-0.5 | 0.1406 | 0.006 | -0.0358 | 23.4333
0 | 0.1993 | 0.00606 | -0.0357 | 32.8878
0.5 | 0.2579 | 0.00613 | -0.0356 | 42.0718
1 | 0.3165 | 0.00622 | -0.0354 | 50.8842
1.5 | 0.3744 | 0.00638 | -0.0352 | 58.6834
2 | 0.4325 | 0.00647 | -0.035 | 66.847
2.5 | 0.4897 | 0.00658 | -0.0347 | 74.4225
3 | 0.5464 | 0.00661 | -0.0342 | 82.6626
3.5 | 0.6014 | 0.00663 | -0.0334 | 90.7089
4 | 0.6557 | 0.00672 | -0.0325 | 97.5744
4.5 | 0.711 | 0.00689 | -0.0316 | 103.193
5 | 0.7656 | 0.00717 | -0.0306 | 106.7782
5.5 | 0.8196 | 0.00754 | -0.0295 | 108.7003
6 | 0.8727 | 0.00791 | -0.0282 | 110.3287
6.5 | 0.9239 | 0.00837 | -0.0265 | 110.3823
7 | 0.9749 | 0.00884 | -0.0248 | 110.2828
7.5 | 1.0282 | 0.00932 | -0.0237 | 110.3219
8 | 1.0854 | 0.00985 | -0.0234 | 110.1929
8.5 | 1.1524 | 0.01046 | -0.0252 | 110.1721
9 | 1.2209 | 0.01111 | -0.0275 | 109.892
9.5 | 1.2867 | 0.01177 | -0.0291 | 109.3203
10 | 1.3007 | 0.01214 | -0.0202 | 107.1417
10.5 | 1.3316 | 0.01281 | -0.015 | 103.95
11 | 1.3715 | 0.01353 | -0.0118 | 101.3673
11.5 | 1.4096 | 0.01447 | -0.0086 | 97.4153
12 | 1.4472 | 0.01553 | -0.0057 | 93.1874
12.5 | 1.484 | 0.01673 | -0.0029 | 88.7029
13 | 1.5165 | 0.01827 | 0.0001 | 83.0049
13.5 | 1.5502 | 0.01985 | 0.0026 | 78.0957
14 | 1.579 | 0.02186 | 0.0052 | 72.2324
14.5 | 1.6062 | 0.0241 | 0.0075 | 66.6473
15 | 1.6299 | 0.02674 | 0.0097 | 60.9536
15.5 | 1.6498 | 0.02976 | 0.0117 | 55.4368
16 | 1.6665 | 0.03324 | 0.0134 | 50.1354
16.5 | 1.6791 | 0.03721 | 0.0148 | 45.125
17 | 1.6874 | 0.04175 | 0.0159 | 40.4168
17.5 | 1.6926 | 0.04677 | 0.0165 | 36.1899
18 | 1.6879 | 0.05297 | 0.0167 | 31.8652
18.5 | 1.6857 | 0.05909 | 0.0164 | 28.5277
19 | 1.6758 | 0.06626 | 0.0155 | 25.2913
19.5 | 1.6552 | 0.0748 | 0.0139 | 22.1283
20 | 1.6351 | 0.08353 | 0.0118 | 19.575

## 63. Re 3M Mach 0.50 (1)
BIGFOIL.COM POLAR EXPORT
GA 30A217
GA 30A217 |  |  |  | Cl Max: | 1.489 | at alpha= | 10.5 | deg
JavaFoil+Calcfoil stall+Eppler ext transition |  |  |  | L/D Max: | 76.153 | at alpha= | 7.5 | deg
Re: | 3000000 |  |  | Cd Min: | 0.01075 | at alpha= | -1.5 | deg
Mach: | 0.5 |  |  | Cl=0 at alpha= | -1.6667 | deg
|  |  |  | @ Cl=0.1, Cd= | 0.010751
|  |  |  | @ Cl=0.4, Cd= | 0.011546
|  |  |  | @ Cl=0.6, Cd= | 0.012044
alpha (deg) | Cl | Cd | Cm | Cl/Cd
-20 | -1.068 | 0.17315 | -0.005 | -6.17
-19.5 | -1.04 | 0.17014 | -0.005 | -6.113
-19 | -1.018 | 0.16627 | -0.006 | -6.123
-18.5 | -0.987 | 0.16057 | -0.006 | -6.145
-18 | -0.956 | 0.15161 | -0.006 | -6.309
-17.5 | -0.925 | 0.15219 | -0.007 | -6.075
-17 | -0.896 | 0.14279 | -0.007 | -6.272
-16.5 | -0.867 | 0.14086 | -0.007 | -6.153
-16 | -0.84 | 0.14568 | -0.008 | -5.765
-15.5 | -0.814 | 0.13445 | -0.009 | -6.052
-15 | -0.783 | 0.12842 | -0.009 | -6.1
-14.5 | -0.753 | 0.1241 | -0.009 | -6.068
-14 | -0.721 | 0.11747 | -0.009 | -6.139
-13.5 | -0.692 | 0.11782 | -0.009 | -5.873
-13 | -0.663 | 0.11112 | -0.01 | -5.969
-12.5 | -0.633 | 0.1272 | -0.01 | -4.975
-12 | -0.606 | 0.09915 | -0.011 | -6.115
-11.5 | -0.575 | 0.09416 | -0.011 | -6.111
-11 | -0.545 | 0.08917 | -0.01 | -6.11
-10.5 | -0.518 | 0.08382 | -0.011 | -6.175
-10 | -0.681 | 0.0525 | -0.018 | -12.967
-9.5 | -0.847 | 0.02853 | -0.022 | -29.702
-9 | -0.884 | 0.02095 | -0.024 | -42.191
-8.5 | -0.872 | 0.01903 | -0.025 | -45.825
-8 | -0.842 | 0.01687 | -0.026 | -49.91
-7.5 | -0.793 | 0.01596 | -0.027 | -49.678
-7 | -0.737 | 0.01469 | -0.028 | -50.152
-6.5 | -0.676 | 0.01395 | -0.029 | -48.466
-6 | -0.611 | 0.0133 | -0.03 | -45.971
-5.5 | -0.545 | 0.01284 | -0.03 | -42.419
-5 | -0.476 | 0.0121 | -0.031 | -39.355
-4.5 | -0.407 | 0.01179 | -0.032 | -34.508
-4 | -0.336 | 0.01135 | -0.033 | -29.607
-3.5 | -0.265 | 0.0111 | -0.034 | -23.849
-3 | -0.193 | 0.01115 | -0.035 | -17.3
-2.5 | -0.121 | 0.01106 | -0.036 | -10.913
-2 | -0.048 | 0.01084 | -0.037 | -4.454
-1.5 | 0.024 | 0.01075 | -0.037 | 2.259
-1 | 0.097 | 0.01075 | -0.038 | 9.019
-0.5 | 0.17 | 0.01077 | -0.039 | 15.736
0 | 0.244 | 0.01108 | -0.04 | 22.004
0.5 | 0.317 | 0.01116 | -0.041 | 28.38
1 | 0.39 | 0.01154 | -0.042 | 33.774
1.5 | 0.462 | 0.01158 | -0.043 | 39.924
2 | 0.535 | 0.0118 | -0.044 | 45.323
2.5 | 0.607 | 0.01207 | -0.045 | 50.306
3 | 0.679 | 0.01241 | -0.045 | 54.73
3.5 | 0.751 | 0.0123 | -0.046 | 61.003
4 | 0.821 | 0.01266 | -0.047 | 64.879
4.5 | 0.892 | 0.01316 | -0.048 | 67.78
5 | 0.961 | 0.01319 | -0.049 | 72.909
5.5 | 1.03 | 0.01491 | -0.05 | 69.099
6 | 1.098 | 0.01551 | -0.051 | 70.782
6.5 | 1.165 | 0.01553 | -0.051 | 75.011
7 | 1.23 | 0.01624 | -0.052 | 75.72
7.5 | 1.291 | 0.01696 | -0.053 | 76.153
8 | 1.351 | 0.01787 | -0.054 | 75.578
8.5 | 1.375 | 0.02018 | -0.054 | 68.139
9 | 1.419 | 0.02158 | -0.054 | 65.764
9.5 | 1.457 | 0.02344 | -0.055 | 62.159
10 | 1.481 | 0.02585 | -0.055 | 57.292
10.5 | 1.489 | 0.02891 | -0.055 | 51.495
11 | 1.477 | 0.03314 | -0.055 | 44.567
11.5 | 1.432 | 0.03899 | -0.055 | 36.717
12 | 1.304 | 0.05157 | -0.053 | 25.286
12.5 | 0.864 | 0.09221 | -0.045 | 9.367
13 | 0.866 | 0.11154 | -0.038 | 7.764
13.5 | 0.903 | 0.11232 | -0.042 | 8.042
14 | 0.932 | 0.12126 | -0.042 | 7.687
14.5 | 0.952 | 0.1386 | -0.04 | 6.872
15 | 0.976 | 0.1298 | -0.039 | 7.516
15.5 | 1.007 | 0.13553 | -0.04 | 7.431

## 64. Re 3M Mach 0.50 (2)
BIGFOIL.COM POLAR EXPORT
GA 30A217
GA 30A217 |  |  |  | Cl Max: | 1.5274 | at alpha= | 13.5 | deg
XFOIL ncrit=9 |  |  |  | L/D Max: | 103.431 | at alpha= | 5.5 | deg
Re: | 3000000 |  |  | Cd Min: | 0.14827 | at alpha= | 18.5 | deg
Mach: | 0.5 |  |  | Cl=0 at alpha= | -1.692 | deg
|  |  |  | @ Cl=0.1, Cd= | 0.006481
|  |  |  | @ Cl=0.4, Cd= | 0.0068574
|  |  |  | @ Cl=0.6, Cd= | 0.007398
alpha (deg) | Cl | Cd | Cm | Cl/Cd
-15.5 | -0.7556 | 0.12503 | -0.0425 | -6.0433
-15 | -0.7841 | 0.11271 | -0.0499 | -6.9568
-14.5 | -0.8163 | 0.10051 | -0.0572 | -8.1216
-14 | -0.8522 | 0.08849 | -0.0641 | -9.6305
-13.5 | -0.8869 | 0.07713 | -0.0705 | -11.4988
-13 | -0.9228 | 0.06615 | -0.0763 | -13.9501
-12.5 | -0.9593 | 0.05537 | -0.0819 | -17.3253
-12 | -0.9951 | 0.0447 | -0.0873 | -22.2617
-11.5 | -1.0258 | 0.03428 | -0.0929 | -29.9242
-11 | -1.038 | 0.02475 | -0.0993 | -41.9394
-10.5 | -1.0488 | 0.01969 | -0.0943 | -53.2656
-10 | -1.0378 | 0.01663 | -0.0867 | -62.4053
-9.5 | -1.0059 | 0.01473 | -0.0792 | -68.2892
-9 | -0.9623 | 0.01349 | -0.0722 | -71.3343
-8.5 | -0.9059 | 0.01245 | -0.0672 | -72.7631
-8 | -0.8435 | 0.01168 | -0.0631 | -72.2175
-7.5 | -0.7795 | 0.011 | -0.0595 | -70.8636
-7 | -0.7135 | 0.01041 | -0.0565 | -68.5399
-6.5 | -0.6464 | 0.0099 | -0.054 | -65.2929
-6 | -0.5792 | 0.00942 | -0.0518 | -61.4862
-5.5 | -0.5117 | 0.00899 | -0.0499 | -56.9188
-5 | -0.4446 | 0.00857 | -0.0482 | -51.8786
-3.5 | -0.2453 | 0.00733 | -0.044 | -33.4652
-2.5 | -0.1093 | 0.00685 | -0.0424 | -15.9562
-2 | -0.0414 | 0.00668 | -0.0418 | -6.1976
-1.5 | 0.0258 | 0.00652 | -0.0411 | 3.9571
-1 | 0.093 | 0.00648 | -0.0405 | 14.3519
-0.5 | 0.16 | 0.00649 | -0.0399 | 24.6533
0 | 0.2263 | 0.00655 | -0.0392 | 34.5496
0.5 | 0.2928 | 0.00662 | -0.0386 | 44.2296
1 | 0.359 | 0.00675 | -0.0379 | 53.1852
1.5 | 0.4239 | 0.00692 | -0.0369 | 61.2572
2 | 0.4898 | 0.00708 | -0.0361 | 69.1808
2.5 | 0.5545 | 0.00727 | -0.035 | 76.2724
3 | 0.6185 | 0.00745 | -0.0337 | 83.0201
3.5 | 0.6805 | 0.00758 | -0.0319 | 89.7757
4 | 0.74 | 0.00771 | -0.0296 | 95.9792
4.5 | 0.7993 | 0.00792 | -0.0271 | 100.9217
5 | 0.8567 | 0.00835 | -0.0241 | 102.5988
5.5 | 0.9133 | 0.00883 | -0.0208 | 103.4315
6 | 0.9616 | 0.00943 | -0.0159 | 101.9724
6.5 | 1.0099 | 0.01009 | -0.0109 | 100.0892
7 | 1.0666 | 0.01088 | -0.0077 | 98.0331
7.5 | 1.1341 | 0.01183 | -0.0068 | 95.8664
8 | 1.2043 | 0.01296 | -0.0064 | 92.9244
8.5 | 1.2386 | 0.01395 | 0.0004 | 88.7885
9 | 1.2825 | 0.01529 | 0.005 | 83.8784
9.5 | 1.3245 | 0.01701 | 0.0094 | 77.866
10 | 1.3683 | 0.0189 | 0.0132 | 72.3968
10.5 | 1.4074 | 0.02125 | 0.0169 | 66.2306
11 | 1.4406 | 0.02415 | 0.0206 | 59.6522
11.5 | 1.4727 | 0.02732 | 0.0239 | 53.9056
12 | 1.4959 | 0.03123 | 0.027 | 47.8995
12.5 | 1.5141 | 0.03569 | 0.0297 | 42.4236
13 | 1.5243 | 0.04092 | 0.0319 | 37.2507
13.5 | 1.5274 | 0.0469 | 0.0335 | 32.5672
14 | 1.5202 | 0.05395 | 0.0342 | 28.1779
14.5 | 1.5077 | 0.06167 | 0.034 | 24.4479
15 | 1.4848 | 0.07051 | 0.0328 | 21.058
15.5 | 1.4553 | 0.08022 | 0.0306 | 18.1414
16 | 1.4228 | 0.09047 | 0.0275 | 15.7268
16.5 | 1.387 | 0.10143 | 0.0233 | 13.6745
17 | 1.3479 | 0.11311 | 0.0179 | 11.9167
17.5 | 1.3163 | 0.12448 | 0.0122 | 10.5744
18 | 1.2874 | 0.13604 | 0.0058 | 9.4634
18.5 | 1.2573 | 0.14827 | -0.0018 | 8.4798

## 65. Re 4M Mach 0.00 (1)
BIGFOIL.COM POLAR EXPORT
GA 30A217
GA 30A217 |  |  |  | Cl Max: | 1.839 | at alpha= | 17.5 | deg
JavaFoil+Calcfoil stall+Eppler ext transition |  |  |  | L/D Max: | 91.396 | at alpha= | 10 | deg
Re: | 4000000 |  |  | Cd Min: | 0.01014 | at alpha= | -2 | deg
Mach: | 0 |  |  | Cl=0 at alpha= | -1.6667 | deg
|  |  |  | @ Cl=0.1, Cd= | 0.010298
|  |  |  | @ Cl=0.4, Cd= | 0.010618
|  |  |  | @ Cl=0.6, Cd= | 0.010876
alpha (deg) | Cl | Cd | Cm | Cl/Cd
-20 | -1.218 | 0.10343 | -0.005 | -11.776
-19.5 | -1.231 | 0.0953 | -0.006 | -12.915
-19 | -1.244 | 0.08579 | -0.006 | -14.5
-18.5 | -1.256 | 0.07686 | -0.007 | -16.337
-18 | -1.263 | 0.0701 | -0.008 | -18.017
-17.5 | -1.268 | 0.06375 | -0.008 | -19.888
-17 | -1.271 | 0.05761 | -0.009 | -22.055
-16.5 | -1.272 | 0.0511 | -0.01 | -24.9
-16 | -1.275 | 0.04413 | -0.01 | -28.89
-15.5 | -1.275 | 0.0382 | -0.011 | -33.363
-15 | -1.271 | 0.03315 | -0.012 | -38.336
-14.5 | -1.265 | 0.02806 | -0.013 | -45.083
-14 | -1.255 | 0.02432 | -0.014 | -51.586
-13.5 | -1.236 | 0.02206 | -0.014 | -56.016
-13 | -1.213 | 0.02049 | -0.015 | -59.226
-12.5 | -1.187 | 0.0189 | -0.016 | -62.813
-12 | -1.162 | 0.01712 | -0.017 | -67.877
-11.5 | -1.121 | 0.0162 | -0.018 | -69.191
-11 | -1.077 | 0.01588 | -0.018 | -67.848
-10.5 | -1.031 | 0.01533 | -0.019 | -67.278
-10 | -0.983 | 0.01449 | -0.02 | -67.86
-9.5 | -0.933 | 0.01444 | -0.02 | -64.611
-9 | -0.881 | 0.01399 | -0.021 | -62.943
-8.5 | -0.827 | 0.01362 | -0.022 | -60.691
-8 | -0.771 | 0.01289 | -0.023 | -59.836
-7.5 | -0.714 | 0.01251 | -0.023 | -57.113
-7 | -0.656 | 0.01218 | -0.024 | -53.911
-6.5 | -0.598 | 0.01188 | -0.025 | -50.292
-6 | -0.538 | 0.01157 | -0.026 | -46.481
-5.5 | -0.477 | 0.01133 | -0.026 | -42.116
-5 | -0.416 | 0.01096 | -0.027 | -37.97
-4.5 | -0.354 | 0.01079 | -0.028 | -32.839
-4 | -0.292 | 0.01059 | -0.029 | -27.621
-3.5 | -0.23 | 0.01042 | -0.029 | -22.087
-3 | -0.167 | 0.01029 | -0.03 | -16.268
-2.5 | -0.105 | 0.01019 | -0.031 | -10.279
-2 | -0.042 | 0.01014 | -0.032 | -4.13
-1.5 | 0.021 | 0.01015 | -0.033 | 2.075
-1 | 0.084 | 0.01028 | -0.033 | 8.178
-0.5 | 0.147 | 0.01035 | -0.034 | 14.211
0 | 0.211 | 0.01035 | -0.035 | 20.419
0.5 | 0.275 | 0.01043 | -0.036 | 26.332
1 | 0.338 | 0.01051 | -0.036 | 32.13
1.5 | 0.401 | 0.01062 | -0.037 | 37.736
2 | 0.464 | 0.01056 | -0.038 | 43.931
2.5 | 0.527 | 0.01091 | -0.039 | 48.298
3 | 0.59 | 0.01085 | -0.039 | 54.322
3.5 | 0.652 | 0.01101 | -0.04 | 59.212
4 | 0.714 | 0.01126 | -0.041 | 63.458
4.5 | 0.776 | 0.01153 | -0.042 | 67.34
5 | 0.838 | 0.01169 | -0.042 | 71.656
5.5 | 0.899 | 0.01169 | -0.043 | 76.918
6 | 0.96 | 0.01234 | -0.044 | 77.845
6.5 | 1.021 | 0.01265 | -0.045 | 80.724
7 | 1.081 | 0.01308 | -0.045 | 82.609
7.5 | 1.14 | 0.01348 | -0.046 | 84.568
8 | 1.198 | 0.01373 | -0.047 | 87.298
8.5 | 1.256 | 0.01417 | -0.048 | 88.644
9 | 1.313 | 0.01499 | -0.048 | 87.559
9.5 | 1.369 | 0.01505 | -0.049 | 90.937
10 | 1.423 | 0.01557 | -0.05 | 91.396
10.5 | 1.475 | 0.01624 | -0.05 | 90.875
11 | 1.527 | 0.01729 | -0.051 | 88.304
11.5 | 1.576 | 0.01738 | -0.052 | 90.708
12 | 1.624 | 0.0188 | -0.052 | 86.406
12.5 | 1.635 | 0.02021 | -0.052 | 80.912
13 | 1.672 | 0.02133 | -0.052 | 78.365
13.5 | 1.705 | 0.02268 | -0.053 | 75.185
14 | 1.736 | 0.02417 | -0.053 | 71.814
14.5 | 1.763 | 0.02584 | -0.054 | 68.243
15 | 1.785 | 0.02788 | -0.054 | 64.019
15.5 | 1.802 | 0.03029 | -0.054 | 59.493
16 | 1.816 | 0.0329 | -0.054 | 55.201
16.5 | 1.827 | 0.0358 | -0.055 | 51.023
17 | 1.834 | 0.03888 | -0.055 | 47.181
17.5 | 1.839 | 0.04236 | -0.055 | 43.409
18 | 1.839 | 0.04631 | -0.055 | 39.716
18.5 | 1.838 | 0.05028 | -0.055 | 36.561
19 | 1.833 | 0.05516 | -0.055 | 33.226
19.5 | 1.826 | 0.05954 | -0.056 | 30.67
20 | 1.815 | 0.06561 | -0.056 | 27.657

## 66. Re 4M Mach 0.00 (2)
BIGFOIL.COM POLAR EXPORT
GA 30A217
GA 30A217 |  |  |  | Cl Max: | 1.8014 | at alpha= | 20 | deg
XFOIL ncrit=9 |  |  |  | L/D Max: | 120.168 | at alpha= | 10 | deg
Re: | 4000000 |  |  | Cd Min: | 0.05011 | at alpha= | 20 | deg
Mach: | 0 |  |  | Cl=0 at alpha= | -1.6815 | deg
|  |  |  | @ Cl=0.1, Cd= | 0.0057461
|  |  |  | @ Cl=0.4, Cd= | 0.0061446
|  |  |  | @ Cl=0.6, Cd= | 0.006409
alpha (deg) | Cl | Cd | Cm | Cl/Cd
-20 | -1.5946 | 0.04246 | -0.0633 | -37.5553
-19.5 | -1.5953 | 0.0366 | -0.0652 | -43.5874
-19 | -1.5873 | 0.03203 | -0.0662 | -49.5567
-18.5 | -1.5818 | 0.02773 | -0.066 | -57.0429
-18 | -1.5685 | 0.02461 | -0.0647 | -63.7343
-17.5 | -1.5488 | 0.0223 | -0.0629 | -69.4529
-17 | -1.5249 | 0.0205 | -0.0606 | -74.3854
-16.5 | -1.4973 | 0.01908 | -0.058 | -78.4748
-16 | -1.4671 | 0.01793 | -0.0552 | -81.8238
-15.5 | -1.4362 | 0.01695 | -0.0521 | -84.7316
-15 | -1.4172 | 0.01603 | -0.0463 | -88.4092
-14.5 | -1.3773 | 0.01517 | -0.0442 | -90.791
-14 | -1.3222 | 0.01439 | -0.045 | -91.8833
-13.5 | -1.2678 | 0.01373 | -0.0454 | -92.3379
-13 | -1.2205 | 0.013 | -0.0442 | -93.8846
-12.5 | -1.1754 | 0.01243 | -0.0424 | -94.5615
-12 | -1.1278 | 0.01196 | -0.0409 | -94.2977
-11.5 | -1.0799 | 0.01142 | -0.0395 | -94.5622
-11 | -1.0296 | 0.01097 | -0.0385 | -93.856
-10.5 | -0.9782 | 0.01056 | -0.0377 | -92.6326
-10 | -0.9263 | 0.01017 | -0.0369 | -91.0816
-9.5 | -0.8735 | 0.00981 | -0.0363 | -89.0418
-9 | -0.8196 | 0.00949 | -0.0359 | -86.3646
-8.5 | -0.7657 | 0.00915 | -0.0354 | -83.6831
-8 | -0.7112 | 0.00885 | -0.0351 | -80.3616
-7.5 | -0.6561 | 0.00856 | -0.0348 | -76.6472
-7 | -0.6006 | 0.00829 | -0.0346 | -72.4487
-6.5 | -0.5448 | 0.00803 | -0.0345 | -67.8456
-6 | -0.489 | 0.00774 | -0.0343 | -63.1783
-5.5 | -0.4335 | 0.00744 | -0.0342 | -58.2661
-5 | -0.3779 | 0.00714 | -0.034 | -52.9272
-4.5 | -0.3217 | 0.00686 | -0.0339 | -46.895
-4 | -0.2651 | 0.00662 | -0.0339 | -40.0453
-3.5 | -0.2082 | 0.00641 | -0.034 | -32.4805
-3 | -0.151 | 0.00624 | -0.0341 | -24.1987
-2.5 | -0.0938 | 0.00608 | -0.0342 | -15.4276
-2 | -0.0365 | 0.00596 | -0.0343 | -6.1242
-1.5 | 0.0208 | 0.00585 | -0.0344 | 3.5556
-1 | 0.0779 | 0.00575 | -0.0345 | 13.5478
-0.5 | 0.135 | 0.00574 | -0.0346 | 23.5192
0.5 | 0.2485 | 0.00585 | -0.0347 | 42.4786
1 | 0.3049 | 0.00596 | -0.0347 | 51.1577
1.5 | 0.3614 | 0.00609 | -0.0347 | 59.3432
2 | 0.418 | 0.00617 | -0.0347 | 67.7472
2.5 | 0.4741 | 0.00629 | -0.0347 | 75.3736
3 | 0.5292 | 0.00637 | -0.0345 | 83.0769
3.5 | 0.5839 | 0.0064 | -0.0343 | 91.2344
4 | 0.6374 | 0.00643 | -0.0338 | 99.1291
4.5 | 0.6903 | 0.00655 | -0.0332 | 105.3893
5 | 0.744 | 0.00674 | -0.0327 | 110.3858
5.5 | 0.797 | 0.00699 | -0.0321 | 114.02
6 | 0.8493 | 0.00734 | -0.0314 | 115.7084
6.5 | 0.9011 | 0.00768 | -0.0306 | 117.3307
7 | 0.9521 | 0.00804 | -0.0297 | 118.4204
7.5 | 1.0022 | 0.00842 | -0.0286 | 119.0261
8 | 1.051 | 0.00882 | -0.0272 | 119.161
8.5 | 1.1046 | 0.00926 | -0.0271 | 119.2873
9 | 1.1629 | 0.00975 | -0.028 | 119.2718
9.5 | 1.2279 | 0.01023 | -0.0305 | 120.0293
10 | 1.2894 | 0.01073 | -0.0323 | 120.1678
10.5 | 1.348 | 0.01131 | -0.0336 | 119.1866
11 | 1.3743 | 0.0117 | -0.028 | 117.4615
11.5 | 1.4002 | 0.01219 | -0.0225 | 114.8646
12 | 1.4363 | 0.01283 | -0.0194 | 111.9486
12.5 | 1.4744 | 0.01351 | -0.017 | 109.134
13 | 1.5092 | 0.01441 | -0.0143 | 104.7328
13.5 | 1.5459 | 0.01526 | -0.0121 | 101.3041
14 | 1.5784 | 0.0164 | -0.0096 | 96.2439
14.5 | 1.6114 | 0.01758 | -0.0074 | 91.661
15 | 1.6409 | 0.01903 | -0.0051 | 86.227
15.5 | 1.6699 | 0.02061 | -0.0031 | 81.0238
16 | 1.6949 | 0.02254 | -0.001 | 75.1952
16.5 | 1.7192 | 0.02462 | 0.0008 | 69.8294
17 | 1.7386 | 0.02715 | 0.0026 | 64.0368
17.5 | 1.7579 | 0.02982 | 0.0041 | 58.9504
18 | 1.7707 | 0.03317 | 0.0055 | 53.3826
18.5 | 1.7845 | 0.0366 | 0.0065 | 48.7568
19 | 1.7937 | 0.04061 | 0.0073 | 44.1689
19.5 | 1.7955 | 0.04547 | 0.0078 | 39.4876
20 | 1.8014 | 0.05011 | 0.0079 | 35.9489

## 67. Re 4M Mach 0.10 (1)
BIGFOIL.COM POLAR EXPORT
GA 30A217
GA 30A217 |  |  |  | Cl Max: | 1.823 | at alpha= | 17.5 | deg
JavaFoil+Calcfoil stall+Eppler ext transition |  |  |  | L/D Max: | 90.956 | at alpha= | 10 | deg
Re: | 4000000 |  |  | Cd Min: | 0.01017 | at alpha= | -1.5 | deg
Mach: | 0.1 |  |  | Cl=0 at alpha= | -1.6667 | deg
|  |  |  | @ Cl=0.1, Cd= | 0.010323
|  |  |  | @ Cl=0.4, Cd= | 0.010655
|  |  |  | @ Cl=0.6, Cd= | 0.01091
alpha (deg) | Cl | Cd | Cm | Cl/Cd
-20 | -1.176 | 0.10877 | -0.005 | -10.811
-19.5 | -1.191 | 0.10076 | -0.006 | -11.823
-19 | -1.204 | 0.0936 | -0.006 | -12.868
-18.5 | -1.223 | 0.08125 | -0.007 | -15.056
-18 | -1.234 | 0.0739 | -0.008 | -16.697
-17.5 | -1.24 | 0.06828 | -0.008 | -18.162
-17 | -1.248 | 0.06077 | -0.009 | -20.531
-16.5 | -1.254 | 0.05337 | -0.01 | -23.486
-16 | -1.256 | 0.04704 | -0.01 | -26.695
-15.5 | -1.257 | 0.04083 | -0.011 | -30.791
-15 | -1.256 | 0.03531 | -0.012 | -35.562
-14.5 | -1.253 | 0.02968 | -0.013 | -42.202
-14 | -1.243 | 0.02593 | -0.014 | -47.927
-13.5 | -1.229 | 0.02278 | -0.014 | -53.961
-13 | -1.209 | 0.021 | -0.015 | -57.579
-12.5 | -1.184 | 0.01938 | -0.016 | -61.091
-12 | -1.163 | 0.01731 | -0.017 | -67.179
-11.5 | -1.122 | 0.01635 | -0.018 | -68.648
-11 | -1.079 | 0.01601 | -0.018 | -67.432
-10.5 | -1.034 | 0.01548 | -0.019 | -66.778
-10 | -0.986 | 0.01463 | -0.02 | -67.408
-9.5 | -0.936 | 0.01451 | -0.021 | -64.545
-9 | -0.884 | 0.01411 | -0.021 | -62.658
-8.5 | -0.83 | 0.01367 | -0.022 | -60.701
-8 | -0.774 | 0.01293 | -0.023 | -59.88
-7.5 | -0.717 | 0.0125 | -0.024 | -57.395
-7 | -0.659 | 0.01217 | -0.024 | -54.189
-6.5 | -0.6 | 0.0119 | -0.025 | -50.464
-6 | -0.54 | 0.01154 | -0.026 | -46.814
-5.5 | -0.479 | 0.01141 | -0.027 | -42.024
-5 | -0.418 | 0.01097 | -0.027 | -38.107
-4.5 | -0.356 | 0.01087 | -0.028 | -32.765
-4 | -0.294 | 0.01068 | -0.029 | -27.504
-3.5 | -0.231 | 0.01047 | -0.03 | -22.07
-3 | -0.168 | 0.01027 | -0.03 | -16.391
-2.5 | -0.105 | 0.01021 | -0.031 | -10.306
-2 | -0.042 | 0.01023 | -0.032 | -4.115
-1.5 | 0.021 | 0.01017 | -0.033 | 2.082
-1 | 0.084 | 0.01031 | -0.033 | 8.195
-0.5 | 0.148 | 0.01036 | -0.034 | 14.259
0 | 0.212 | 0.01037 | -0.035 | 20.483
0.5 | 0.276 | 0.01046 | -0.036 | 26.385
1 | 0.339 | 0.01055 | -0.037 | 32.173
1.5 | 0.403 | 0.01066 | -0.037 | 37.788
2 | 0.466 | 0.01055 | -0.038 | 44.188
2.5 | 0.529 | 0.01099 | -0.039 | 48.194
3 | 0.592 | 0.01089 | -0.04 | 54.423
3.5 | 0.655 | 0.01105 | -0.04 | 59.298
4 | 0.718 | 0.01131 | -0.041 | 63.482
4.5 | 0.78 | 0.01158 | -0.042 | 67.364
5 | 0.842 | 0.01139 | -0.043 | 73.952
5.5 | 0.904 | 0.01174 | -0.043 | 77.004
6 | 0.965 | 0.01244 | -0.044 | 77.57
6.5 | 1.026 | 0.01267 | -0.045 | 80.939
7 | 1.086 | 0.01316 | -0.046 | 82.492
7.5 | 1.145 | 0.01353 | -0.046 | 84.667
8 | 1.204 | 0.01382 | -0.047 | 87.113
8.5 | 1.262 | 0.01425 | -0.048 | 88.505
9 | 1.318 | 0.01513 | -0.049 | 87.141
9.5 | 1.374 | 0.01515 | -0.049 | 90.694
10 | 1.429 | 0.01571 | -0.05 | 90.956
10.5 | 1.481 | 0.01633 | -0.051 | 90.71
11 | 1.532 | 0.01754 | -0.051 | 87.363
11.5 | 1.582 | 0.01752 | -0.052 | 90.259
12 | 1.629 | 0.01897 | -0.053 | 85.877
12.5 | 1.638 | 0.0205 | -0.052 | 79.916
13 | 1.674 | 0.02174 | -0.053 | 76.994
13.5 | 1.707 | 0.02306 | -0.053 | 74.011
14 | 1.736 | 0.02468 | -0.053 | 70.339
14.5 | 1.761 | 0.02652 | -0.054 | 66.411
15 | 1.782 | 0.02871 | -0.054 | 62.053
15.5 | 1.796 | 0.03131 | -0.054 | 57.379
16 | 1.81 | 0.03373 | -0.055 | 53.655
16.5 | 1.818 | 0.03691 | -0.055 | 49.25
17 | 1.822 | 0.04046 | -0.055 | 45.036
17.5 | 1.823 | 0.04422 | -0.055 | 41.236
18 | 1.821 | 0.04848 | -0.055 | 37.565
18.5 | 1.817 | 0.05272 | -0.055 | 34.465
19 | 1.809 | 0.05744 | -0.055 | 31.503
19.5 | 1.797 | 0.06335 | -0.055 | 28.368
20 | 1.783 | 0.06942 | -0.055 | 25.679

## 68. Re 4M Mach 0.10 (2)
BIGFOIL.COM POLAR EXPORT
GA 30A217
GA 30A217 |  |  |  | Cl Max: | 1.7899 | at alpha= | 20 | deg
XFOIL ncrit=9 |  |  |  | L/D Max: | 119.567 | at alpha= | 10 | deg
Re: | 4000000 |  |  | Cd Min: | 0.05361 | at alpha= | 20 | deg
Mach: | 0.1 |  |  | Cl=0 at alpha= | -1.682 | deg
|  |  |  | @ Cl=0.1, Cd= | 0.0057662
|  |  |  | @ Cl=0.4, Cd= | 0.0061612
|  |  |  | @ Cl=0.6, Cd= | 0.0064317
alpha (deg) | Cl | Cd | Cm | Cl/Cd
-20 | -1.5667 | 0.04842 | -0.063 | -32.3565
-19.5 | -1.5773 | 0.04104 | -0.0659 | -38.4332
-19 | -1.5763 | 0.03531 | -0.0677 | -44.6417
-18.5 | -1.567 | 0.03088 | -0.0683 | -50.7448
-18 | -1.5603 | 0.02674 | -0.0678 | -58.3508
-17.5 | -1.5453 | 0.02377 | -0.0663 | -65.0105
-17 | -1.5244 | 0.02157 | -0.0641 | -70.6722
-16.5 | -1.499 | 0.01987 | -0.0615 | -75.4404
-16 | -1.4701 | 0.01852 | -0.0587 | -79.379
-15.5 | -1.4391 | 0.01743 | -0.0556 | -82.5645
-15 | -1.4114 | 0.01645 | -0.0514 | -85.7994
-14.5 | -1.3858 | 0.01557 | -0.0465 | -89.0045
-13.5 | -1.276 | 0.01394 | -0.0474 | -91.5352
-13 | -1.2274 | 0.01326 | -0.0462 | -92.5641
-12.5 | -1.1831 | 0.01261 | -0.0441 | -93.8224
-12 | -1.1357 | 0.0121 | -0.0424 | -93.8595
-11.5 | -1.0869 | 0.01158 | -0.0409 | -93.8601
-11 | -1.0367 | 0.01109 | -0.0397 | -93.4806
-10.5 | -0.9846 | 0.0107 | -0.0388 | -92.0187
-10 | -0.9327 | 0.01026 | -0.0379 | -90.9064
-9.5 | -0.8793 | 0.00991 | -0.0372 | -88.7286
-9 | -0.8253 | 0.00955 | -0.0367 | -86.4188
-8.5 | -0.7709 | 0.00921 | -0.0361 | -83.7025
-8 | -0.716 | 0.0089 | -0.0357 | -80.4494
-7.5 | -0.6605 | 0.00861 | -0.0354 | -76.7131
-7 | -0.6045 | 0.00833 | -0.0352 | -72.569
-6.5 | -0.5483 | 0.00806 | -0.035 | -68.0273
-6 | -0.492 | 0.00779 | -0.0348 | -63.1579
-5.5 | -0.4361 | 0.00748 | -0.0346 | -58.3021
-5 | -0.3802 | 0.00716 | -0.0344 | -53.1006
-4.5 | -0.3237 | 0.00689 | -0.0343 | -46.9811
-4 | -0.2667 | 0.00664 | -0.0342 | -40.1657
-3.5 | -0.2094 | 0.00643 | -0.0343 | -32.5661
-3 | -0.1518 | 0.00626 | -0.0343 | -24.2492
-2.5 | -0.0944 | 0.00609 | -0.0344 | -15.5008
-2 | -0.0367 | 0.00597 | -0.0345 | -6.1474
-1.5 | 0.021 | 0.00586 | -0.0346 | 3.5836
-1 | 0.0785 | 0.00577 | -0.0347 | 13.6049
-0.5 | 0.1358 | 0.00576 | -0.0348 | 23.5764
0 | 0.193 | 0.00582 | -0.0348 | 33.1615
0.5 | 0.2499 | 0.00588 | -0.0348 | 42.5
1 | 0.3067 | 0.00598 | -0.0348 | 51.2876
1.5 | 0.3636 | 0.00611 | -0.0348 | 59.509
2 | 0.4205 | 0.00619 | -0.0348 | 67.9321
2.5 | 0.4768 | 0.00633 | -0.0348 | 75.3239
3 | 0.5325 | 0.0064 | -0.0346 | 83.2031
3.5 | 0.5874 | 0.00642 | -0.0343 | 91.4953
4 | 0.6411 | 0.00647 | -0.0338 | 99.0881
4.5 | 0.6943 | 0.00658 | -0.0331 | 105.5167
5 | 0.7483 | 0.00677 | -0.0326 | 110.5318
5.5 | 0.8014 | 0.00704 | -0.0319 | 113.8352
6.5 | 0.9063 | 0.00772 | -0.0304 | 117.3964
7 | 0.9575 | 0.00809 | -0.0293 | 118.356
7.5 | 1.0077 | 0.00849 | -0.0282 | 118.6926
8 | 1.0568 | 0.00889 | -0.0268 | 118.8751
8.5 | 1.1109 | 0.00933 | -0.0266 | 119.0675
9 | 1.1703 | 0.00983 | -0.0276 | 119.0539
9.5 | 1.2354 | 0.01035 | -0.0299 | 119.3623
10 | 1.2973 | 0.01085 | -0.0316 | 119.5668
10.5 | 1.3543 | 0.01143 | -0.0324 | 118.4864
11 | 1.3719 | 0.01181 | -0.0249 | 116.1643
11.5 | 1.4043 | 0.01235 | -0.0206 | 113.7085
12 | 1.4405 | 0.01307 | -0.0176 | 110.2142
12.5 | 1.4792 | 0.01378 | -0.0151 | 107.344
13 | 1.5146 | 0.01471 | -0.0124 | 102.964
13.5 | 1.5504 | 0.01568 | -0.0101 | 98.8776
14 | 1.5838 | 0.01684 | -0.0076 | 94.0499
14.5 | 1.6151 | 0.0182 | -0.0052 | 88.7418
15 | 1.6453 | 0.0197 | -0.003 | 83.5178
15.5 | 1.6719 | 0.02154 | -0.0008 | 77.6184
16 | 1.6982 | 0.02349 | 0.0012 | 72.2946
16.5 | 1.7195 | 0.02591 | 0.0031 | 66.3643
17 | 1.7395 | 0.02852 | 0.0048 | 60.9923
17.5 | 1.7561 | 0.03158 | 0.0063 | 55.608
18 | 1.7683 | 0.03511 | 0.0076 | 50.3646
18.5 | 1.7802 | 0.03891 | 0.0085 | 45.7517
19 | 1.7852 | 0.04344 | 0.0092 | 41.0958
19.5 | 1.7881 | 0.04841 | 0.0095 | 36.9366
20 | 1.7899 | 0.05361 | 0.0094 | 33.3874

## 69. Re 4M Mach 0.25 (1)
BIGFOIL.COM POLAR EXPORT
GA 30A217
GA 30A217 |  |  |  | Cl Max: | 1.75 | at alpha= | 15.5 | deg
JavaFoil+Calcfoil stall+Eppler ext transition |  |  |  | L/D Max: | 88.654 | at alpha= | 10 | deg
Re: | 4000000 |  |  | Cd Min: | 0.01024 | at alpha= | -2 | deg
Mach: | 0.25 |  |  | Cl=0 at alpha= | -1.6692 | deg
|  |  |  | @ Cl=0.1, Cd= | 0.01041
|  |  |  | @ Cl=0.4, Cd= | 0.010781
|  |  |  | @ Cl=0.6, Cd= | 0.011024
alpha (deg) | Cl | Cd | Cm | Cl/Cd
-18.5 | -0.952 | 0.12114 | -0.006 | -7.859
-18 | -0.99 | 0.11065 | -0.007 | -8.944
-17.5 | -1.024 | 0.10049 | -0.007 | -10.187
-17 | -1.057 | 0.08845 | -0.008 | -11.951
-16.5 | -1.09 | 0.07504 | -0.009 | -14.53
-16 | -1.11 | 0.06865 | -0.01 | -16.166
-15.5 | -1.129 | 0.06006 | -0.011 | -18.796
-15 | -1.144 | 0.05161 | -0.011 | -22.168
-14.5 | -1.15 | 0.04516 | -0.012 | -25.472
-14 | -1.16 | 0.0372 | -0.013 | -31.187
-13.5 | -1.166 | 0.03059 | -0.014 | -38.104
-13 | -1.166 | 0.0256 | -0.015 | -45.529
-12.5 | -1.155 | 0.0225 | -0.016 | -51.342
-12 | -1.137 | 0.02034 | -0.017 | -55.923
-11.5 | -1.112 | 0.01889 | -0.018 | -58.829
-11 | -1.086 | 0.01698 | -0.019 | -63.993
-10.5 | -1.045 | 0.01626 | -0.02 | -64.243
-10 | -1 | 0.01532 | -0.02 | -65.236
-9.5 | -0.952 | 0.01514 | -0.021 | -62.877
-9 | -0.9 | 0.01459 | -0.022 | -61.713
-8.5 | -0.847 | 0.01413 | -0.023 | -59.948
-8 | -0.791 | 0.01337 | -0.023 | -59.185
-7.5 | -0.734 | 0.01288 | -0.024 | -57.007
-7 | -0.675 | 0.0125 | -0.025 | -54.029
-6.5 | -0.615 | 0.01211 | -0.026 | -50.806
-6 | -0.554 | 0.01184 | -0.027 | -46.796
-5.5 | -0.492 | 0.01158 | -0.027 | -42.478
-5 | -0.429 | 0.01114 | -0.028 | -38.508
-4.5 | -0.366 | 0.01082 | -0.029 | -33.783
-4 | -0.302 | 0.0108 | -0.03 | -27.953
-3.5 | -0.237 | 0.01063 | -0.03 | -22.33
-3 | -0.173 | 0.01041 | -0.031 | -16.608
-2.5 | -0.108 | 0.0103 | -0.032 | -10.5
-2 | -0.043 | 0.01024 | -0.033 | -4.223
-1.5 | 0.022 | 0.01026 | -0.034 | 2.121
-1 | 0.087 | 0.0104 | -0.034 | 8.348
-0.5 | 0.152 | 0.01045 | -0.035 | 14.527
0 | 0.218 | 0.01051 | -0.036 | 20.767
0.5 | 0.284 | 0.01059 | -0.037 | 26.768
1 | 0.349 | 0.01064 | -0.038 | 32.771
1.5 | 0.414 | 0.01082 | -0.038 | 38.25
2 | 0.479 | 0.01093 | -0.039 | 43.811
2.5 | 0.544 | 0.01111 | -0.04 | 48.949
3 | 0.609 | 0.01101 | -0.041 | 55.294
3.5 | 0.673 | 0.01124 | -0.041 | 59.894
4 | 0.737 | 0.01148 | -0.042 | 64.226
4.5 | 0.801 | 0.01178 | -0.043 | 67.975
5 | 0.865 | 0.01218 | -0.044 | 71.003
5.5 | 0.928 | 0.0121 | -0.045 | 76.645
6 | 0.99 | 0.01277 | -0.045 | 77.572
6.5 | 1.052 | 0.0131 | -0.046 | 80.329
7 | 1.114 | 0.01344 | -0.047 | 82.877
7.5 | 1.174 | 0.01398 | -0.048 | 83.983
8 | 1.233 | 0.01431 | -0.048 | 86.172
8.5 | 1.292 | 0.01483 | -0.049 | 87.125
9 | 1.349 | 0.01581 | -0.05 | 85.342
9.5 | 1.405 | 0.01589 | -0.051 | 88.47
10 | 1.459 | 0.01646 | -0.051 | 88.654
10.5 | 1.511 | 0.01724 | -0.052 | 87.669
11 | 1.561 | 0.01867 | -0.053 | 83.62
11.5 | 1.575 | 0.01993 | -0.052 | 79.033
12 | 1.613 | 0.0212 | -0.053 | 76.092
12.5 | 1.648 | 0.0226 | -0.053 | 72.942
13 | 1.677 | 0.02426 | -0.054 | 69.146
13.5 | 1.702 | 0.02613 | -0.054 | 65.159
14 | 1.723 | 0.02831 | -0.054 | 60.874
14.5 | 1.739 | 0.03098 | -0.055 | 56.135
15 | 1.748 | 0.03397 | -0.055 | 51.448
15.5 | 1.75 | 0.0373 | -0.055 | 46.93
16 | 1.747 | 0.0411 | -0.055 | 42.506
16.5 | 1.737 | 0.04602 | -0.055 | 37.737
17 | 1.722 | 0.05106 | -0.055 | 33.725
17.5 | 1.702 | 0.05676 | -0.055 | 29.993
18 | 1.677 | 0.06328 | -0.055 | 26.497
18.5 | 1.646 | 0.07059 | -0.055 | 23.319
19 | 1.607 | 0.08 | -0.054 | 20.087
19.5 | 1.564 | 0.09016 | -0.054 | 17.348
20 | 1.519 | 0.10056 | -0.054 | 15.103

## 70. Re 4M Mach 0.25 (2)
BIGFOIL.COM POLAR EXPORT
GA 30A217
GA 30A217 |  |  |  | Cl Max: | 1.7374 | at alpha= | 18 | deg
XFOIL ncrit=9 |  |  |  | L/D Max: | 116.937 | at alpha= | 9 | deg
Re: | 4000000 |  |  | Cd Min: | 0.10107 | at alpha= | -20 | deg
Mach: | 0.25 |  |  | Cl=0 at alpha= | -1.6855 | deg
|  |  |  | @ Cl=0.1, Cd= | 0.0058495
|  |  |  | @ Cl=0.4, Cd= | 0.006249
|  |  |  | @ Cl=0.6, Cd= | 0.0066213
alpha (deg) | Cl | Cd | Cm | Cl/Cd
-20 | -1.2526 | 0.10107 | -0.0452 | -12.3934
-19.5 | -1.3192 | 0.08526 | -0.0538 | -15.4727
-19 | -1.3803 | 0.0708 | -0.0613 | -19.4958
-18.5 | -1.4304 | 0.05823 | -0.0674 | -24.5647
-18 | -1.4647 | 0.04776 | -0.0721 | -30.6679
-17.5 | -1.48 | 0.03944 | -0.0756 | -37.5254
-17 | -1.4807 | 0.03305 | -0.0776 | -44.8018
-16.5 | -1.4747 | 0.02802 | -0.0779 | -52.6303
-16 | -1.4643 | 0.02414 | -0.0764 | -60.6587
-15.5 | -1.4443 | 0.02148 | -0.0738 | -67.2393
-15 | -1.4186 | 0.01952 | -0.0704 | -72.6742
-14.5 | -1.3894 | 0.01802 | -0.0664 | -77.1032
-14 | -1.3637 | 0.0169 | -0.061 | -80.6923
-13 | -1.2671 | 0.01461 | -0.0576 | -86.7283
-12.5 | -1.2207 | 0.01384 | -0.0547 | -88.2009
-12 | -1.1752 | 0.01312 | -0.0516 | -89.5732
-11.5 | -1.1266 | 0.01244 | -0.0491 | -90.5627
-11 | -1.0744 | 0.0119 | -0.0471 | -90.2857
-10.5 | -1.0219 | 0.01132 | -0.0453 | -90.2739
-10 | -0.9673 | 0.01086 | -0.0438 | -89.07
-9.5 | -0.9122 | 0.01038 | -0.0425 | -87.8805
-9 | -0.8557 | 0.01 | -0.0414 | -85.57
-8.5 | -0.7993 | 0.00961 | -0.0404 | -83.1738
-8 | -0.7422 | 0.00925 | -0.0395 | -80.2378
-7.5 | -0.6844 | 0.00891 | -0.0388 | -76.8126
-7 | -0.6261 | 0.0086 | -0.0383 | -72.8023
-6.5 | -0.5676 | 0.0083 | -0.0378 | -68.3855
-6 | -0.509 | 0.00801 | -0.0374 | -63.5456
-5.5 | -0.4506 | 0.00769 | -0.037 | -58.5956
-5 | -0.3927 | 0.00735 | -0.0366 | -53.4286
-4.5 | -0.3345 | 0.00702 | -0.0362 | -47.6496
-4 | -0.2757 | 0.00677 | -0.036 | -40.7238
-3.5 | -0.2162 | 0.00655 | -0.0359 | -33.0076
-3 | -0.1568 | 0.00634 | -0.0358 | -24.7319
-2.5 | -0.0972 | 0.00617 | -0.0358 | -15.7536
-2 | -0.0373 | 0.00605 | -0.0358 | -6.1653
-1.5 | 0.022 | 0.00593 | -0.0358 | 3.7099
-1 | 0.0812 | 0.00584 | -0.0358 | 13.9041
-0.5 | 0.1403 | 0.00587 | -0.0357 | 23.9012
0 | 0.1991 | 0.00591 | -0.0357 | 33.6887
0.5 | 0.2584 | 0.00597 | -0.0357 | 43.2831
1 | 0.3165 | 0.00609 | -0.0355 | 51.9704
1.5 | 0.3753 | 0.00619 | -0.0354 | 60.63
2 | 0.4339 | 0.00633 | -0.0353 | 68.5466
2.5 | 0.4923 | 0.00644 | -0.0352 | 76.4441
3 | 0.5499 | 0.00655 | -0.0349 | 83.9542
3.5 | 0.6061 | 0.00663 | -0.0344 | 91.4178
4 | 0.6618 | 0.00667 | -0.0337 | 99.2204
4.5 | 0.7169 | 0.00677 | -0.0329 | 105.8936
5 | 0.7713 | 0.00701 | -0.0319 | 110.0285
5.5 | 0.8264 | 0.00728 | -0.031 | 113.5165
6 | 0.8807 | 0.00764 | -0.03 | 115.2749
6.5 | 0.9333 | 0.00806 | -0.0286 | 115.794
7 | 0.9857 | 0.00845 | -0.0271 | 116.6509
7.5 | 1.037 | 0.00888 | -0.0255 | 116.7793
8 | 1.0881 | 0.00934 | -0.0238 | 116.4989
8.5 | 1.1433 | 0.00981 | -0.023 | 116.5443
9 | 1.2103 | 0.01035 | -0.0248 | 116.9372
9.5 | 1.2768 | 0.01096 | -0.0265 | 116.4964
10 | 1.3366 | 0.01163 | -0.0269 | 114.9269
10.5 | 1.351 | 0.01203 | -0.0181 | 112.3026
11 | 1.3886 | 0.01273 | -0.0143 | 109.0809
11.5 | 1.4275 | 0.01358 | -0.011 | 105.1178
12 | 1.4674 | 0.01447 | -0.0082 | 101.4098
12.5 | 1.5038 | 0.01563 | -0.0051 | 96.2124
13 | 1.5397 | 0.0169 | -0.0023 | 91.1065
13.5 | 1.5739 | 0.01838 | 0.0004 | 85.6311
14 | 1.6039 | 0.02022 | 0.0032 | 79.3225
14.5 | 1.6344 | 0.02216 | 0.0056 | 73.7545
15 | 1.6577 | 0.02469 | 0.0081 | 67.1405
15.5 | 1.6829 | 0.02725 | 0.0102 | 61.7578
16 | 1.6987 | 0.03063 | 0.0123 | 55.4587
16.5 | 1.7175 | 0.03398 | 0.0138 | 50.5444
17 | 1.7256 | 0.03838 | 0.0152 | 44.9609
17.5 | 1.735 | 0.04289 | 0.0162 | 40.4523
18 | 1.7374 | 0.04817 | 0.0168 | 36.0681
18.5 | 1.7328 | 0.05437 | 0.0168 | 31.8705
19 | 1.728 | 0.0608 | 0.0164 | 28.4211
19.5 | 1.7144 | 0.06835 | 0.0154 | 25.0827
20 | 1.6913 | 0.07718 | 0.0136 | 21.9137

## 71. Re 4M Mach 0.50 (1)
BIGFOIL.COM POLAR EXPORT
GA 30A217
GA 30A217 |  |  |  | Cl Max: | 1.494 | at alpha= | 10.5 | deg
JavaFoil+Calcfoil stall+Eppler ext transition |  |  |  | L/D Max: | 78.381 | at alpha= | 7 | deg
Re: | 4000000 |  |  | Cd Min: | 0.01061 | at alpha= | -1 | deg
Mach: | 0.5 |  |  | Cl=0 at alpha= | -1.6667 | deg
|  |  |  | @ Cl=0.1, Cd= | 0.010611
|  |  |  | @ Cl=0.4, Cd= | 0.011396
|  |  |  | @ Cl=0.6, Cd= | 0.011848
alpha (deg) | Cl | Cd | Cm | Cl/Cd
-20 | -1.069 | 0.16723 | -0.005 | -6.393
-19.5 | -1.041 | 0.16175 | -0.005 | -6.434
-19 | -1.021 | 0.15919 | -0.006 | -6.417
-18.5 | -0.991 | 0.15221 | -0.006 | -6.512
-18 | -0.959 | 0.14568 | -0.007 | -6.586
-17.5 | -0.927 | 0.14492 | -0.007 | -6.399
-17 | -0.896 | 0.14026 | -0.007 | -6.391
-16.5 | -0.868 | 0.13566 | -0.007 | -6.395
-16 | -0.841 | 0.14353 | -0.008 | -5.856
-15.5 | -0.815 | 0.12878 | -0.009 | -6.331
-15 | -0.786 | 0.12244 | -0.009 | -6.42
-14.5 | -0.754 | 0.11648 | -0.009 | -6.476
-14 | -0.724 | 0.1146 | -0.01 | -6.315
-13.5 | -0.692 | 0.11439 | -0.009 | -6.053
-13 | -0.664 | 0.10541 | -0.01 | -6.296
-12.5 | -0.633 | 0.1169 | -0.01 | -5.418
-12 | -0.607 | 0.09731 | -0.011 | -6.242
-11.5 | -0.577 | 0.09256 | -0.011 | -6.233
-11 | -0.545 | 0.08474 | -0.01 | -6.432
-10.5 | -0.519 | 0.08051 | -0.012 | -6.448
-10 | -0.691 | 0.0467 | -0.019 | -14.797
-9.5 | -0.859 | 0.02553 | -0.022 | -33.641
-9 | -0.89 | 0.01964 | -0.024 | -45.284
-8.5 | -0.882 | 0.01726 | -0.025 | -51.111
-8 | -0.842 | 0.01622 | -0.026 | -51.933
-7.5 | -0.793 | 0.01535 | -0.027 | -51.628
-7 | -0.737 | 0.01416 | -0.028 | -52.014
-6.5 | -0.676 | 0.01341 | -0.029 | -50.427
-6 | -0.612 | 0.01286 | -0.03 | -47.57
-5.5 | -0.545 | 0.01237 | -0.03 | -44.039
-5 | -0.476 | 0.01182 | -0.031 | -40.289
-4.5 | -0.407 | 0.01152 | -0.032 | -35.321
-4 | -0.336 | 0.01109 | -0.033 | -30.304
-3.5 | -0.265 | 0.01087 | -0.034 | -24.355
-3 | -0.193 | 0.01104 | -0.035 | -17.468
-2.5 | -0.121 | 0.01094 | -0.036 | -11.031
-2 | -0.048 | 0.01071 | -0.037 | -4.51
-1.5 | 0.024 | 0.01063 | -0.037 | 2.286
-1 | 0.097 | 0.01061 | -0.038 | 9.138
-0.5 | 0.17 | 0.01063 | -0.039 | 15.955
0 | 0.244 | 0.01092 | -0.04 | 22.318
0.5 | 0.317 | 0.01107 | -0.041 | 28.622
1 | 0.39 | 0.0114 | -0.042 | 34.17
1.5 | 0.462 | 0.01137 | -0.043 | 40.656
2 | 0.535 | 0.01164 | -0.044 | 45.954
2.5 | 0.607 | 0.01187 | -0.045 | 51.134
3 | 0.679 | 0.01217 | -0.045 | 55.778
3.5 | 0.751 | 0.01206 | -0.046 | 62.23
4 | 0.821 | 0.0125 | -0.047 | 65.726
4.5 | 0.892 | 0.0129 | -0.048 | 69.108
5 | 0.961 | 0.0141 | -0.049 | 68.166
5.5 | 1.03 | 0.0145 | -0.05 | 71.061
6 | 1.098 | 0.01504 | -0.051 | 73.002
6.5 | 1.165 | 0.01505 | -0.051 | 77.388
7 | 1.23 | 0.01569 | -0.052 | 78.381
7.5 | 1.291 | 0.01655 | -0.053 | 78.013
8 | 1.351 | 0.01725 | -0.054 | 78.299
8.5 | 1.378 | 0.01938 | -0.054 | 71.099
9 | 1.423 | 0.02066 | -0.054 | 68.865
9.5 | 1.461 | 0.0222 | -0.055 | 65.824
10 | 1.485 | 0.02466 | -0.055 | 60.212
10.5 | 1.494 | 0.02776 | -0.055 | 53.808
11 | 1.482 | 0.03162 | -0.055 | 46.873
11.5 | 1.437 | 0.03697 | -0.055 | 38.886
12 | 1.311 | 0.04832 | -0.054 | 27.137
12.5 | 0.871 | 0.08583 | -0.047 | 10.151
13 | 0.874 | 0.10358 | -0.041 | 8.442
13.5 | 0.911 | 0.10434 | -0.044 | 8.733
14 | 0.936 | 0.1145 | -0.044 | 8.177
14.5 | 0.953 | 0.13599 | -0.041 | 7.012
15 | 0.978 | 0.12636 | -0.04 | 7.737
15.5 | 1.01 | 0.1304 | -0.042 | 7.748

## 72. Re 4M Mach 0.50 (2)
BIGFOIL.COM POLAR EXPORT
GA 30A217
GA 30A217 |  |  |  | Cl Max: | 1.5868 | at alpha= | 13.5 | deg
XFOIL ncrit=9 |  |  |  | L/D Max: | 108.603 | at alpha= | 5.5 | deg
Re: | 4000000 |  |  | Cd Min: | 0.14166 | at alpha= | 18.5 | deg
Mach: | 0.5 |  |  | Cl=0 at alpha= | -1.6899 | deg
|  |  |  | @ Cl=0.1, Cd= | 0.0062644
|  |  |  | @ Cl=0.4, Cd= | 0.0066162
|  |  |  | @ Cl=0.6, Cd= | 0.0071722
alpha (deg) | Cl | Cd | Cm | Cl/Cd
-15.5 | -0.805 | 0.11868 | -0.0476 | -6.7829
-15 | -0.8315 | 0.10705 | -0.0545 | -7.7674
-14.5 | -0.8612 | 0.09556 | -0.0612 | -9.0121
-14 | -0.894 | 0.08414 | -0.0677 | -10.6251
-13.5 | -0.9299 | 0.07294 | -0.0738 | -12.7488
-13 | -0.9683 | 0.06192 | -0.0797 | -15.6379
-12.5 | -1.0078 | 0.05097 | -0.0853 | -19.7724
-12 | -1.0465 | 0.03999 | -0.0912 | -26.169
-11 | -1.0894 | 0.02203 | -0.0982 | -49.4507
-10.5 | -1.0923 | 0.01782 | -0.0918 | -61.2963
-10 | -1.0733 | 0.01522 | -0.0837 | -70.5191
-9.5 | -1.0381 | 0.01368 | -0.0756 | -75.8845
-9 | -0.9837 | 0.01252 | -0.0698 | -78.5703
-8.5 | -0.9217 | 0.01168 | -0.0652 | -78.9127
-8 | -0.8572 | 0.01097 | -0.0613 | -78.1404
-7.5 | -0.7902 | 0.01038 | -0.0581 | -76.1272
-7 | -0.7224 | 0.00985 | -0.0553 | -73.3401
-6.5 | -0.6542 | 0.00938 | -0.0529 | -69.7441
-6 | -0.5856 | 0.00895 | -0.0509 | -65.4302
-5.5 | -0.5167 | 0.00858 | -0.0491 | -60.2214
-5 | -0.4485 | 0.0082 | -0.0476 | -54.6951
-4.5 | -0.3814 | 0.00779 | -0.0461 | -48.9602
-4 | -0.3149 | 0.00736 | -0.0447 | -42.7853
-3.5 | -0.2469 | 0.00703 | -0.0437 | -35.1209
-2.5 | -0.1101 | 0.00658 | -0.0423 | -16.7325
-2 | -0.0418 | 0.00642 | -0.0417 | -6.5109
-1.5 | 0.0256 | 0.0063 | -0.0411 | 4.0635
-1 | 0.0926 | 0.00626 | -0.0405 | 14.7923
-0.5 | 0.1595 | 0.0063 | -0.0399 | 25.3175
0 | 0.2271 | 0.00634 | -0.0394 | 35.8202
0.5 | 0.2936 | 0.00642 | -0.0388 | 45.7321
1 | 0.3607 | 0.00652 | -0.0382 | 55.3221
1.5 | 0.4261 | 0.00668 | -0.0373 | 63.7874
2 | 0.4926 | 0.00684 | -0.0366 | 72.0175
2.5 | 0.5578 | 0.00705 | -0.0356 | 79.1206
3 | 0.6234 | 0.00724 | -0.0345 | 86.105
3.5 | 0.6872 | 0.00745 | -0.0331 | 92.2416
4 | 0.7487 | 0.00762 | -0.0312 | 98.2546
4.5 | 0.8091 | 0.00777 | -0.0289 | 104.1313
5 | 0.8671 | 0.00809 | -0.0261 | 107.1817
5.5 | 0.9253 | 0.00852 | -0.0231 | 108.6033
6 | 0.9799 | 0.00906 | -0.0193 | 108.1567
6.5 | 1.0292 | 0.00959 | -0.0144 | 107.3201
7 | 1.0789 | 0.01026 | -0.0096 | 105.1559
8 | 1.2042 | 0.01192 | -0.0051 | 101.0235
8.5 | 1.2618 | 0.01298 | -0.0022 | 97.2111
9 | 1.3046 | 0.01419 | 0.003 | 91.938
9.5 | 1.352 | 0.01558 | 0.0072 | 86.7779
10 | 1.3966 | 0.01734 | 0.0114 | 80.5421
10.5 | 1.4371 | 0.01952 | 0.0154 | 73.6219
11 | 1.4773 | 0.02195 | 0.0191 | 67.303
11.5 | 1.511 | 0.02493 | 0.0227 | 60.6097
12 | 1.5385 | 0.02848 | 0.0262 | 54.0204
12.5 | 1.5626 | 0.03244 | 0.0293 | 48.1689
13 | 1.5765 | 0.03729 | 0.032 | 42.2767
13.5 | 1.5868 | 0.04261 | 0.0342 | 37.2401
14 | 1.5844 | 0.04907 | 0.0356 | 32.2886
14.5 | 1.5785 | 0.05609 | 0.0363 | 28.1423
15 | 1.5603 | 0.0643 | 0.0359 | 24.2659
15.5 | 1.5319 | 0.07362 | 0.0343 | 20.8082
16 | 1.5006 | 0.0835 | 0.0318 | 17.9713
16.5 | 1.4638 | 0.09415 | 0.0282 | 15.5475
17 | 1.4231 | 0.10556 | 0.0234 | 13.4814
17.5 | 1.3814 | 0.11759 | 0.0175 | 11.7476
18 | 1.3458 | 0.12943 | 0.0111 | 10.3979
18.5 | 1.3123 | 0.14166 | 0.0038 | 9.2637

## 73. Re 5M Mach 0.00 (1)
BIGFOIL.COM POLAR EXPORT
GA 30A217
GA 30A217 |  |  |  | Cl Max: | 1.845 | at alpha= | 18 | deg
JavaFoil+Calcfoil stall+Eppler ext transition |  |  |  | L/D Max: | 93.966 | at alpha= | 10.5 | deg
Re: | 5000000 |  |  | Cd Min: | 0.01009 | at alpha= | -2 | deg
Mach: | 0 |  |  | Cl=0 at alpha= | -1.6667 | deg
|  |  |  | @ Cl=0.1, Cd= | 0.010243
|  |  |  | @ Cl=0.4, Cd= | 0.010568
|  |  |  | @ Cl=0.6, Cd= | 0.010737
alpha (deg) | Cl | Cd | Cm | Cl/Cd
-20 | -1.225 | 0.09731 | -0.005 | -12.586
-19.5 | -1.238 | 0.08972 | -0.006 | -13.793
-19 | -1.247 | 0.08315 | -0.006 | -15.001
-18.5 | -1.263 | 0.07192 | -0.007 | -17.561
-18 | -1.27 | 0.06544 | -0.008 | -19.412
-17.5 | -1.274 | 0.06031 | -0.008 | -21.116
-17 | -1.278 | 0.05354 | -0.009 | -23.871
-16.5 | -1.283 | 0.04645 | -0.01 | -27.62
-16 | -1.286 | 0.04005 | -0.01 | -32.106
-15.5 | -1.286 | 0.03464 | -0.011 | -37.112
-15 | -1.281 | 0.03008 | -0.012 | -42.602
-14.5 | -1.275 | 0.02588 | -0.013 | -49.249
-14 | -1.262 | 0.02289 | -0.014 | -55.139
-13.5 | -1.242 | 0.02079 | -0.014 | -59.736
-13 | -1.218 | 0.01952 | -0.015 | -62.379
-12.5 | -1.201 | 0.0172 | -0.016 | -69.801
-12 | -1.162 | 0.01656 | -0.017 | -70.196
-11.5 | -1.121 | 0.01599 | -0.018 | -70.137
-11 | -1.078 | 0.01513 | -0.018 | -71.244
-10.5 | -1.032 | 0.0149 | -0.019 | -69.261
-10 | -0.983 | 0.01451 | -0.02 | -67.764
-9.5 | -0.933 | 0.01407 | -0.02 | -66.328
-9 | -0.881 | 0.01366 | -0.021 | -64.461
-8.5 | -0.827 | 0.01331 | -0.022 | -62.107
-8 | -0.771 | 0.01263 | -0.023 | -61.074
-7.5 | -0.714 | 0.01224 | -0.023 | -58.359
-7 | -0.657 | 0.01186 | -0.024 | -55.333
-6.5 | -0.598 | 0.01156 | -0.025 | -51.699
-6 | -0.538 | 0.01131 | -0.026 | -47.527
-5.5 | -0.477 | 0.01111 | -0.026 | -42.93
-5 | -0.416 | 0.01085 | -0.027 | -38.33
-4.5 | -0.354 | 0.01061 | -0.028 | -33.404
-4 | -0.292 | 0.01046 | -0.029 | -27.963
-3.5 | -0.23 | 0.01046 | -0.029 | -22.002
-3 | -0.167 | 0.01021 | -0.03 | -16.406
-2.5 | -0.105 | 0.01013 | -0.031 | -10.34
-2 | -0.042 | 0.01009 | -0.032 | -4.153
-1.5 | 0.021 | 0.01009 | -0.033 | 2.087
-1 | 0.084 | 0.01023 | -0.033 | 8.222
-0.5 | 0.147 | 0.01028 | -0.034 | 14.307
0 | 0.211 | 0.01027 | -0.035 | 20.566
0.5 | 0.275 | 0.01036 | -0.036 | 26.499
1 | 0.338 | 0.01046 | -0.036 | 32.302
1.5 | 0.401 | 0.01057 | -0.037 | 37.923
2 | 0.464 | 0.01044 | -0.038 | 44.429
2.5 | 0.527 | 0.01088 | -0.039 | 48.432
3 | 0.59 | 0.0107 | -0.039 | 55.113
3.5 | 0.652 | 0.01093 | -0.04 | 59.665
4 | 0.714 | 0.01117 | -0.041 | 63.96
4.5 | 0.776 | 0.01142 | -0.042 | 67.946
5 | 0.838 | 0.01208 | -0.042 | 69.392
5.5 | 0.899 | 0.01211 | -0.043 | 74.24
6 | 0.96 | 0.01216 | -0.044 | 78.979
6.5 | 1.021 | 0.0124 | -0.045 | 82.318
7 | 1.081 | 0.01271 | -0.045 | 85.018
7.5 | 1.14 | 0.01304 | -0.046 | 87.396
8 | 1.198 | 0.01355 | -0.047 | 88.443
8.5 | 1.256 | 0.01387 | -0.048 | 90.536
9 | 1.313 | 0.01482 | -0.048 | 88.604
9.5 | 1.369 | 0.01469 | -0.049 | 93.177
10 | 1.423 | 0.01518 | -0.05 | 93.744
10.5 | 1.475 | 0.0157 | -0.05 | 93.966
11 | 1.527 | 0.01635 | -0.051 | 93.379
11.5 | 1.576 | 0.01761 | -0.052 | 89.483
12 | 1.624 | 0.01826 | -0.052 | 88.949
12.5 | 1.671 | 0.01904 | -0.053 | 87.747
13 | 1.675 | 0.02068 | -0.053 | 80.996
13.5 | 1.709 | 0.02191 | -0.053 | 77.994
14 | 1.74 | 0.0233 | -0.053 | 74.684
14.5 | 1.767 | 0.02501 | -0.054 | 70.645
15 | 1.789 | 0.02683 | -0.054 | 66.693
15.5 | 1.806 | 0.02915 | -0.054 | 61.959
16 | 1.82 | 0.03168 | -0.055 | 57.452
16.5 | 1.831 | 0.03428 | -0.055 | 53.417
17 | 1.839 | 0.03723 | -0.055 | 49.402
17.5 | 1.843 | 0.04056 | -0.055 | 45.446
18 | 1.845 | 0.04437 | -0.055 | 41.567
18.5 | 1.843 | 0.04808 | -0.056 | 38.345
19 | 1.838 | 0.05254 | -0.056 | 34.991
19.5 | 1.829 | 0.05799 | -0.056 | 31.543
20 | 1.819 | 0.06317 | -0.056 | 28.795

## 74. Re 5M Mach 0.00 (2)
BIGFOIL.COM POLAR EXPORT
GA 30A217
GA 30A217 |  |  |  | Cl Max: | 1.8298 | at alpha= | 20 | deg
XFOIL ncrit=9 |  |  |  | L/D Max: | 125.005 | at alpha= | 9 | deg
Re: | 5000000 |  |  | Cd Min: | 0.04718 | at alpha= | 20 | deg
Mach: | 0 |  |  | Cl=0 at alpha= | -1.6811 | deg
|  |  |  | @ Cl=0.1, Cd= | 0.0056579
|  |  |  | @ Cl=0.4, Cd= | 0.0060403
|  |  |  | @ Cl=0.6, Cd= | 0.0063953
alpha (deg) | Cl | Cd | Cm | Cl/Cd
-20 | -1.6494 | 0.03634 | -0.0653 | -45.388
-19.5 | -1.6439 | 0.03159 | -0.0661 | -52.0386
-19 | -1.6318 | 0.02792 | -0.066 | -58.4456
-18.5 | -1.6141 | 0.0251 | -0.065 | -64.3068
-18 | -1.5921 | 0.02287 | -0.0635 | -69.6152
-17.5 | -1.5703 | 0.02087 | -0.0613 | -75.242
-17 | -1.5471 | 0.01916 | -0.0585 | -80.7463
-16.5 | -1.5198 | 0.01782 | -0.0556 | -85.2862
-16 | -1.4896 | 0.01676 | -0.0525 | -88.8783
-15.5 | -1.4595 | 0.01592 | -0.0488 | -91.6771
-15 | -1.43 | 0.01524 | -0.0446 | -93.832
-14 | -1.325 | 0.0136 | -0.0451 | -97.4265
-13.5 | -1.2781 | 0.01298 | -0.0439 | -98.4669
-13 | -1.2327 | 0.01247 | -0.042 | -98.8532
-12.5 | -1.1867 | 0.0119 | -0.0404 | -99.7227
-12 | -1.1383 | 0.0114 | -0.0391 | -99.8509
-11.5 | -1.0876 | 0.011 | -0.0381 | -98.8727
-11 | -1.037 | 0.01053 | -0.0372 | -98.4805
-10.5 | -0.9848 | 0.01016 | -0.0365 | -96.9291
-10 | -0.9321 | 0.0098 | -0.0359 | -95.1122
-9.5 | -0.8785 | 0.00947 | -0.0354 | -92.7666
-9 | -0.8246 | 0.00913 | -0.035 | -90.3176
-8.5 | -0.77 | 0.00884 | -0.0347 | -87.1041
-8 | -0.7148 | 0.00857 | -0.0345 | -83.4072
-7.5 | -0.6593 | 0.00829 | -0.0343 | -79.5296
-7 | -0.6035 | 0.00804 | -0.0341 | -75.0622
-6.5 | -0.5474 | 0.00778 | -0.034 | -70.3599
-6 | -0.4913 | 0.00753 | -0.034 | -65.2457
-5.5 | -0.4352 | 0.00726 | -0.0339 | -59.9449
-5 | -0.3791 | 0.00698 | -0.0338 | -54.3123
-4.5 | -0.3228 | 0.00669 | -0.0337 | -48.2511
-4 | -0.2659 | 0.00646 | -0.0338 | -41.161
-3.5 | -0.2089 | 0.00626 | -0.0338 | -33.3706
-3 | -0.1515 | 0.0061 | -0.034 | -24.8361
-2.5 | -0.0942 | 0.00595 | -0.0341 | -15.8319
-2 | -0.0368 | 0.00582 | -0.0342 | -6.323
-1.5 | 0.0209 | 0.00575 | -0.0344 | 3.6348
-1 | 0.0776 | 0.00565 | -0.0345 | 13.7345
-0.5 | 0.1344 | 0.00567 | -0.0345 | 23.7037
0 | 0.1917 | 0.00571 | -0.0346 | 33.5727
0.5 | 0.2484 | 0.00578 | -0.0347 | 42.9758
1 | 0.3048 | 0.0059 | -0.0347 | 51.661
1.5 | 0.362 | 0.00598 | -0.0348 | 60.5351
2 | 0.4187 | 0.00607 | -0.0349 | 68.9786
2.5 | 0.4751 | 0.0062 | -0.0349 | 76.629
3 | 0.5312 | 0.00632 | -0.0349 | 84.0506
4 | 0.6408 | 0.00644 | -0.0345 | 99.5031
4.5 | 0.6941 | 0.00653 | -0.034 | 106.294
5 | 0.7477 | 0.00666 | -0.0335 | 112.2673
5.5 | 0.8011 | 0.00688 | -0.033 | 116.439
6 | 0.8536 | 0.00718 | -0.0324 | 118.8858
6.5 | 0.9063 | 0.0075 | -0.0318 | 120.84
7 | 0.9582 | 0.00782 | -0.031 | 122.532
7.5 | 1.0094 | 0.00818 | -0.0302 | 123.3985
8.5 | 1.1088 | 0.00891 | -0.0279 | 124.4444
9 | 1.1613 | 0.00929 | -0.0275 | 125.0054
10 | 1.2827 | 0.01028 | -0.0306 | 124.7763
10.5 | 1.3423 | 0.01076 | -0.032 | 124.7491
11 | 1.3919 | 0.01129 | -0.0314 | 123.2861
11.5 | 1.4135 | 0.01171 | -0.0249 | 120.7088
12 | 1.4491 | 0.01226 | -0.0215 | 118.1974
12.5 | 1.4852 | 0.01299 | -0.0187 | 114.3341
13 | 1.5235 | 0.01369 | -0.0164 | 111.2856
13.5 | 1.5586 | 0.0146 | -0.0138 | 106.7534
14 | 1.5938 | 0.01555 | -0.0115 | 102.4952
14.5 | 1.6265 | 0.01669 | -0.0092 | 97.4536
15 | 1.658 | 0.01798 | -0.0069 | 92.2136
15.5 | 1.687 | 0.01948 | -0.0047 | 86.6016
16 | 1.7139 | 0.02122 | -0.0026 | 80.7681
16.5 | 1.7385 | 0.02319 | -0.0006 | 74.9677
17 | 1.7611 | 0.02543 | 0.0012 | 69.2529
17.5 | 1.7787 | 0.02813 | 0.003 | 63.2314
18 | 1.7976 | 0.03088 | 0.0043 | 58.2124
18.5 | 1.808 | 0.03448 | 0.0056 | 52.4362
19 | 1.8213 | 0.038 | 0.0065 | 47.9289
19.5 | 1.828 | 0.04228 | 0.0072 | 43.2356
20 | 1.8298 | 0.04718 | 0.0076 | 38.7834

## 75. Re 5M Mach 0.10 (1)
BIGFOIL.COM POLAR EXPORT
GA 30A217
GA 30A217 |  |  |  | Cl Max: | 1.829 | at alpha= | 17.5 | deg
JavaFoil+Calcfoil stall+Eppler ext transition |  |  |  | L/D Max: | 93.586 | at alpha= | 10.5 | deg
Re: | 5000000 |  |  | Cd Min: | 0.01006 | at alpha= | -1.5 | deg
Mach: | 0.1 |  |  | Cl=0 at alpha= | -1.6667 | deg
|  |  |  | @ Cl=0.1, Cd= | 0.010202
|  |  |  | @ Cl=0.4, Cd= | 0.010538
|  |  |  | @ Cl=0.6, Cd= | 0.010803
alpha (deg) | Cl | Cd | Cm | Cl/Cd
-20 | -1.179 | 0.10524 | -0.005 | -11.207
-19.5 | -1.198 | 0.09485 | -0.006 | -12.632
-19 | -1.211 | 0.08801 | -0.006 | -13.764
-18.5 | -1.23 | 0.07604 | -0.007 | -16.18
-18 | -1.241 | 0.06924 | -0.008 | -17.924
-17.5 | -1.247 | 0.0637 | -0.008 | -19.584
-17 | -1.254 | 0.05728 | -0.009 | -21.883
-16.5 | -1.262 | 0.04923 | -0.01 | -25.629
-16 | -1.266 | 0.04288 | -0.01 | -29.529
-15.5 | -1.265 | 0.03813 | -0.011 | -33.174
-15 | -1.267 | 0.032 | -0.012 | -39.583
-14.5 | -1.263 | 0.02706 | -0.013 | -46.662
-14 | -1.251 | 0.02422 | -0.014 | -51.648
-13.5 | -1.236 | 0.02145 | -0.014 | -57.601
-13 | -1.214 | 0.01997 | -0.015 | -60.776
-12.5 | -1.2 | 0.01749 | -0.016 | -68.642
-12 | -1.163 | 0.01676 | -0.017 | -69.4
-11.5 | -1.123 | 0.01616 | -0.018 | -69.481
-11 | -1.08 | 0.01525 | -0.018 | -70.804
-10.5 | -1.034 | 0.01504 | -0.019 | -68.745
-10 | -0.986 | 0.01457 | -0.02 | -67.703
-9.5 | -0.936 | 0.01417 | -0.021 | -66.097
-9 | -0.884 | 0.0137 | -0.021 | -64.51
-8.5 | -0.83 | 0.01336 | -0.022 | -62.114
-8 | -0.774 | 0.01264 | -0.023 | -61.263
-7.5 | -0.718 | 0.01226 | -0.024 | -58.52
-7 | -0.659 | 0.01189 | -0.024 | -55.45
-6.5 | -0.6 | 0.01164 | -0.025 | -51.563
-6 | -0.54 | 0.01132 | -0.026 | -47.744
-5.5 | -0.479 | 0.01123 | -0.027 | -42.707
-5 | -0.418 | 0.01085 | -0.027 | -38.513
-4.5 | -0.356 | 0.01071 | -0.028 | -33.261
-4 | -0.294 | 0.01051 | -0.029 | -27.965
-3.5 | -0.231 | 0.01043 | -0.03 | -22.163
-3 | -0.168 | 0.01022 | -0.03 | -16.468
-2.5 | -0.105 | 0.01016 | -0.031 | -10.364
-2 | -0.042 | 0.01017 | -0.032 | -4.141
-1.5 | 0.021 | 0.01006 | -0.033 | 2.104
-1 | 0.084 | 0.01019 | -0.033 | 8.292
-0.5 | 0.148 | 0.01024 | -0.034 | 14.426
0 | 0.212 | 0.01035 | -0.035 | 20.51
0.5 | 0.276 | 0.01039 | -0.036 | 26.549
1 | 0.339 | 0.01049 | -0.037 | 32.36
1.5 | 0.403 | 0.01054 | -0.037 | 38.215
2 | 0.466 | 0.01047 | -0.038 | 44.516
2.5 | 0.529 | 0.01086 | -0.039 | 48.749
3 | 0.592 | 0.01078 | -0.04 | 54.98
3.5 | 0.655 | 0.01096 | -0.04 | 59.764
4 | 0.718 | 0.01121 | -0.041 | 64.052
4.5 | 0.78 | 0.01148 | -0.042 | 67.977
5 | 0.842 | 0.01211 | -0.043 | 69.54
5.5 | 0.904 | 0.0122 | -0.043 | 74.079
6 | 0.965 | 0.01224 | -0.044 | 78.868
6.5 | 1.026 | 0.01243 | -0.045 | 82.553
7 | 1.086 | 0.01275 | -0.046 | 85.146
7.5 | 1.145 | 0.01313 | -0.046 | 87.243
8 | 1.204 | 0.01365 | -0.047 | 88.181
8.5 | 1.262 | 0.01394 | -0.048 | 90.495
9 | 1.318 | 0.01493 | -0.049 | 88.316
9.5 | 1.374 | 0.01479 | -0.049 | 92.935
10 | 1.429 | 0.01528 | -0.05 | 93.474
10.5 | 1.481 | 0.01583 | -0.051 | 93.586
11 | 1.532 | 0.01655 | -0.051 | 92.57
11.5 | 1.582 | 0.01776 | -0.052 | 89.056
12 | 1.629 | 0.01849 | -0.053 | 88.141
12.5 | 1.641 | 0.01988 | -0.052 | 82.554
13 | 1.677 | 0.02107 | -0.053 | 79.572
13.5 | 1.71 | 0.02226 | -0.053 | 76.803
14 | 1.74 | 0.02378 | -0.054 | 73.168
14.5 | 1.766 | 0.02556 | -0.054 | 69.063
15 | 1.786 | 0.02762 | -0.054 | 64.653
15.5 | 1.8 | 0.03013 | -0.054 | 59.755
16 | 1.813 | 0.03252 | -0.055 | 55.758
16.5 | 1.822 | 0.03559 | -0.055 | 51.19
17 | 1.827 | 0.03876 | -0.055 | 47.137
17.5 | 1.829 | 0.04237 | -0.055 | 43.156
18 | 1.827 | 0.0461 | -0.056 | 39.638
18.5 | 1.823 | 0.05006 | -0.056 | 36.425
19 | 1.815 | 0.05485 | -0.056 | 33.088
19.5 | 1.802 | 0.06059 | -0.056 | 29.745
20 | 1.787 | 0.06685 | -0.056 | 26.731

## 76. Re 5M Mach 0.10 (2)
BIGFOIL.COM POLAR EXPORT
GA 30A217
GA 30A217 |  |  |  | Cl Max: | 1.8193 | at alpha= | 20 | deg
XFOIL ncrit=9 |  |  |  | L/D Max: | 124.731 | at alpha= | 9.5 | deg
Re: | 5000000 |  |  | Cd Min: | 0.05058 | at alpha= | 20 | deg
Mach: | 0.1 |  |  | Cl=0 at alpha= | -1.681 | deg
|  |  |  | @ Cl=0.1, Cd= | 0.0056777
|  |  |  | @ Cl=0.4, Cd= | 0.0060628
|  |  |  | @ Cl=0.6, Cd= | 0.0064391
alpha (deg) | Cl | Cd | Cm | Cl/Cd
-20 | -1.6279 | 0.04128 | -0.066 | -39.4356
-19.5 | -1.6308 | 0.03519 | -0.0678 | -46.3427
-19 | -1.6243 | 0.03054 | -0.0684 | -53.186
-18.5 | -1.6106 | 0.02701 | -0.068 | -59.6298
-18 | -1.5917 | 0.02428 | -0.0668 | -65.556
-17.5 | -1.5685 | 0.02215 | -0.065 | -70.8126
-17 | -1.546 | 0.02019 | -0.0624 | -76.5726
-16.5 | -1.5212 | 0.01858 | -0.0594 | -81.873
-16 | -1.4925 | 0.01732 | -0.0562 | -86.1721
-15.5 | -1.4621 | 0.01632 | -0.0527 | -89.5895
-15 | -1.4385 | 0.01558 | -0.0472 | -92.3299
-14.5 | -1.386 | 0.01479 | -0.0472 | -93.712
-14 | -1.3324 | 0.01389 | -0.0475 | -95.9251
-13.5 | -1.2863 | 0.0132 | -0.0459 | -97.447
-13 | -1.2414 | 0.01264 | -0.0438 | -98.212
-12.5 | -1.1944 | 0.01211 | -0.0421 | -98.6292
-12 | -1.1463 | 0.01155 | -0.0405 | -99.2468
-11.5 | -1.0956 | 0.01111 | -0.0394 | -98.6139
-11 | -1.0441 | 0.01067 | -0.0384 | -97.8538
-10.5 | -0.9919 | 0.01026 | -0.0376 | -96.6764
-10 | -0.9385 | 0.00991 | -0.0369 | -94.7023
-9.5 | -0.8847 | 0.00954 | -0.0363 | -92.7358
-9 | -0.8303 | 0.00921 | -0.0358 | -90.152
-8.5 | -0.7751 | 0.00892 | -0.0354 | -86.8946
-8 | -0.7196 | 0.00862 | -0.0351 | -83.4803
-7.5 | -0.6638 | 0.00834 | -0.0348 | -79.5923
-7 | -0.6075 | 0.00807 | -0.0347 | -75.2788
-6.5 | -0.5509 | 0.00782 | -0.0345 | -70.4476
-6 | -0.4943 | 0.00757 | -0.0344 | -65.2972
-5.5 | -0.4378 | 0.0073 | -0.0343 | -59.9726
-5 | -0.3815 | 0.00701 | -0.0341 | -54.4223
-4.5 | -0.3248 | 0.00672 | -0.0341 | -48.3333
-4 | -0.2676 | 0.00647 | -0.0341 | -41.3601
-3.5 | -0.2101 | 0.00628 | -0.0341 | -33.4554
-3 | -0.1523 | 0.00612 | -0.0342 | -24.8856
-2.5 | -0.0948 | 0.00596 | -0.0343 | -15.906
-2 | -0.037 | 0.00583 | -0.0345 | -6.3465
-1.5 | 0.021 | 0.00576 | -0.0346 | 3.6458
-1 | 0.0782 | 0.00567 | -0.0347 | 13.7919
-0.5 | 0.1352 | 0.00569 | -0.0347 | 23.761
0 | 0.1928 | 0.00573 | -0.0348 | 33.6475
0.5 | 0.25 | 0.00579 | -0.0348 | 43.1779
1 | 0.3066 | 0.00591 | -0.0348 | 51.8782
1.5 | 0.3642 | 0.006 | -0.0349 | 60.7
2 | 0.4212 | 0.0061 | -0.035 | 69.0492
2.5 | 0.4779 | 0.00623 | -0.035 | 76.7095
3 | 0.5344 | 0.00634 | -0.035 | 84.2902
3.5 | 0.5901 | 0.00643 | -0.0348 | 91.7729
4 | 0.6446 | 0.00648 | -0.0345 | 99.4753
4.5 | 0.6982 | 0.00656 | -0.0339 | 106.4329
5 | 0.7521 | 0.00669 | -0.0334 | 112.4215
5.5 | 0.8057 | 0.00693 | -0.0329 | 116.2626
6 | 0.8585 | 0.00723 | -0.0322 | 118.7414
6.5 | 0.9117 | 0.00754 | -0.0316 | 120.9151
7 | 0.9638 | 0.00787 | -0.0307 | 122.4651
7.5 | 1.0152 | 0.00823 | -0.0298 | 123.3536
8 | 1.0657 | 0.00861 | -0.0287 | 123.7747
8.5 | 1.1149 | 0.00899 | -0.0273 | 124.0156
9 | 1.1678 | 0.00937 | -0.0268 | 124.6318
9.5 | 1.2286 | 0.00985 | -0.0282 | 124.731
10 | 1.2907 | 0.0104 | -0.0299 | 124.1058
10.5 | 1.3503 | 0.01091 | -0.0312 | 123.7672
11 | 1.3944 | 0.0114 | -0.0292 | 122.3158
11.5 | 1.4161 | 0.01188 | -0.0227 | 119.2003
12 | 1.4541 | 0.01246 | -0.0197 | 116.7014
12.5 | 1.4909 | 0.01321 | -0.0169 | 112.8615
13 | 1.5287 | 0.014 | -0.0144 | 109.1929
13.5 | 1.5645 | 0.01493 | -0.0119 | 104.789
14 | 1.5982 | 0.01603 | -0.0094 | 99.7006
14.5 | 1.6317 | 0.0172 | -0.0071 | 94.8663
15 | 1.6613 | 0.01869 | -0.0046 | 88.8871
15.5 | 1.6914 | 0.02023 | -0.0025 | 83.6085
16 | 1.716 | 0.02222 | -0.0003 | 77.2277
16.5 | 1.741 | 0.0243 | 0.0016 | 71.6461
17 | 1.7611 | 0.02683 | 0.0035 | 65.6392
17.5 | 1.7793 | 0.02964 | 0.0051 | 60.0304
18 | 1.795 | 0.0328 | 0.0065 | 54.7256
18.5 | 1.8044 | 0.03668 | 0.0078 | 49.193
19 | 1.8168 | 0.04044 | 0.0085 | 44.9258
19.5 | 1.819 | 0.04532 | 0.0091 | 40.1368
20 | 1.8193 | 0.05058 | 0.0093 | 35.9688

## 77. Re 5M Mach 0.25 (1)
BIGFOIL.COM POLAR EXPORT
GA 30A217
GA 30A217 |  |  |  | Cl Max: | 1.755 | at alpha= | 15.5 | deg
JavaFoil+Calcfoil stall+Eppler ext transition |  |  |  | L/D Max: | 90.771 | at alpha= | 9.5 | deg
Re: | 5000000 |  |  | Cd Min: | 0.01015 | at alpha= | -1.5 | deg
Mach: | 0.25 |  |  | Cl=0 at alpha= | -1.6692 | deg
|  |  |  | @ Cl=0.1, Cd= | 0.01033
|  |  |  | @ Cl=0.4, Cd= | 0.010662
|  |  |  | @ Cl=0.6, Cd= | 0.010915
alpha (deg) | Cl | Cd | Cm | Cl/Cd
-18.5 | -0.954 | 0.11812 | -0.006 | -8.077
-18 | -0.995 | 0.10507 | -0.007 | -9.47
-17.5 | -1.029 | 0.09508 | -0.008 | -10.828
-17 | -1.063 | 0.08324 | -0.008 | -12.775
-16.5 | -1.097 | 0.07005 | -0.009 | -15.665
-16 | -1.117 | 0.064 | -0.01 | -17.452
-15.5 | -1.136 | 0.0561 | -0.011 | -20.255
-15 | -1.151 | 0.04804 | -0.012 | -23.965
-14.5 | -1.161 | 0.04108 | -0.012 | -28.252
-14 | -1.171 | 0.03351 | -0.013 | -34.941
-13.5 | -1.176 | 0.02769 | -0.014 | -42.458
-13 | -1.173 | 0.02381 | -0.015 | -49.283
-12.5 | -1.161 | 0.02102 | -0.016 | -55.226
-12 | -1.142 | 0.01941 | -0.017 | -58.834
-11.5 | -1.125 | 0.01727 | -0.018 | -65.121
-11 | -1.087 | 0.01616 | -0.019 | -67.236
-10.5 | -1.045 | 0.0158 | -0.02 | -66.113
-10 | -1 | 0.01526 | -0.02 | -65.524
-9.5 | -0.952 | 0.01471 | -0.021 | -64.686
-9 | -0.901 | 0.01384 | -0.022 | -65.068
-8.5 | -0.847 | 0.01379 | -0.023 | -61.435
-8 | -0.791 | 0.01306 | -0.023 | -60.595
-7.5 | -0.734 | 0.01261 | -0.024 | -58.197
-7 | -0.675 | 0.01222 | -0.025 | -55.286
-6.5 | -0.615 | 0.01184 | -0.026 | -51.989
-6 | -0.554 | 0.01159 | -0.027 | -47.787
-5.5 | -0.492 | 0.01147 | -0.027 | -42.885
-5 | -0.429 | 0.01102 | -0.028 | -38.936
-4.5 | -0.366 | 0.01067 | -0.029 | -34.277
-4 | -0.302 | 0.01066 | -0.03 | -28.307
-3.5 | -0.237 | 0.01058 | -0.03 | -22.45
-3 | -0.173 | 0.01032 | -0.031 | -16.757
-2.5 | -0.108 | 0.01024 | -0.032 | -10.561
-2 | -0.043 | 0.01017 | -0.033 | -4.254
-1.5 | 0.022 | 0.01015 | -0.034 | 2.143
-1 | 0.087 | 0.01032 | -0.034 | 8.412
-0.5 | 0.152 | 0.01037 | -0.035 | 14.635
0 | 0.218 | 0.01037 | -0.036 | 21.048
0.5 | 0.284 | 0.01049 | -0.037 | 27.038
1 | 0.349 | 0.01056 | -0.038 | 33.018
1.5 | 0.414 | 0.01069 | -0.038 | 38.718
2 | 0.479 | 0.01085 | -0.039 | 44.167
2.5 | 0.544 | 0.01107 | -0.04 | 49.11
3 | 0.609 | 0.01089 | -0.041 | 55.89
3.5 | 0.673 | 0.01113 | -0.041 | 60.447
4 | 0.737 | 0.01137 | -0.042 | 64.826
4.5 | 0.801 | 0.01166 | -0.043 | 68.695
5 | 0.865 | 0.01242 | -0.044 | 69.603
5.5 | 0.928 | 0.0127 | -0.045 | 73.036
6 | 0.99 | 0.01253 | -0.045 | 79.006
6.5 | 1.052 | 0.01285 | -0.046 | 81.905
7 | 1.114 | 0.01317 | -0.047 | 84.57
7.5 | 1.174 | 0.01353 | -0.048 | 86.803
8 | 1.233 | 0.01413 | -0.048 | 87.28
8.5 | 1.292 | 0.01449 | -0.049 | 89.147
9 | 1.349 | 0.01559 | -0.05 | 86.563
9.5 | 1.405 | 0.01548 | -0.051 | 90.771
10 | 1.459 | 0.01618 | -0.051 | 90.174
10.5 | 1.511 | 0.01667 | -0.052 | 90.673
11 | 1.561 | 0.01818 | -0.053 | 85.831
11.5 | 1.608 | 0.01839 | -0.054 | 87.439
12 | 1.616 | 0.02056 | -0.053 | 78.598
12.5 | 1.651 | 0.0219 | -0.053 | 75.382
13 | 1.681 | 0.0234 | -0.054 | 71.839
13.5 | 1.706 | 0.02519 | -0.054 | 67.739
14 | 1.727 | 0.02731 | -0.054 | 63.225
14.5 | 1.743 | 0.02983 | -0.055 | 58.42
15 | 1.751 | 0.03277 | -0.055 | 53.448
15.5 | 1.755 | 0.03579 | -0.055 | 49.026
16 | 1.751 | 0.03954 | -0.055 | 44.298
16.5 | 1.741 | 0.04416 | -0.055 | 39.431
17 | 1.727 | 0.04902 | -0.055 | 35.226
17.5 | 1.707 | 0.05458 | -0.055 | 31.27
18 | 1.681 | 0.06086 | -0.055 | 27.625
18.5 | 1.652 | 0.06725 | -0.055 | 24.562
19 | 1.615 | 0.07575 | -0.055 | 21.315
19.5 | 1.57 | 0.08611 | -0.054 | 18.237
20 | 1.522 | 0.09754 | -0.054 | 15.608

## 78. Re 5M Mach 0.25 (2)
BIGFOIL.COM POLAR EXPORT
GA 30A217
GA 30A217 |  |  |  | Cl Max: | 1.7711 | at alpha= | 18.5 | deg
XFOIL ncrit=9 |  |  |  | L/D Max: | 122.556 | at alpha= | 8 | deg
Re: | 5000000 |  |  | Cd Min: | 0.08712 | at alpha= | -20 | deg
Mach: | 0.25 |  |  | Cl=0 at alpha= | -1.6837 | deg
|  |  |  | @ Cl=0.1, Cd= | 0.0057533
|  |  |  | @ Cl=0.4, Cd= | 0.0061371
|  |  |  | @ Cl=0.6, Cd= | 0.0065811
alpha (deg) | Cl | Cd | Cm | Cl/Cd
-20 | -1.36 | 0.08712 | -0.0539 | -15.6107
-19.5 | -1.4241 | 0.07238 | -0.0616 | -19.6753
-19 | -1.4762 | 0.05968 | -0.0677 | -24.7353
-18.5 | -1.5145 | 0.04884 | -0.0726 | -31.0094
-18 | -1.5339 | 0.04018 | -0.0762 | -38.1757
-17.5 | -1.5373 | 0.03351 | -0.0784 | -45.8759
-17 | -1.5301 | 0.02852 | -0.0788 | -53.6501
-16.5 | -1.5146 | 0.02489 | -0.0776 | -60.8517
-16 | -1.4929 | 0.02219 | -0.0754 | -67.2781
-15.5 | -1.4675 | 0.02006 | -0.0723 | -73.1555
-15 | -1.443 | 0.01819 | -0.0683 | -79.3293
-14.5 | -1.4145 | 0.01684 | -0.0638 | -83.9964
-14 | -1.3759 | 0.01573 | -0.0604 | -87.4698
-13.5 | -1.3241 | 0.01475 | -0.059 | -89.7695
-13 | -1.2817 | 0.0139 | -0.0555 | -92.2086
-12.5 | -1.2377 | 0.01314 | -0.0521 | -94.1933
-12 | -1.1883 | 0.01252 | -0.0496 | -94.9121
-11.5 | -1.137 | 0.01192 | -0.0474 | -95.3859
-11 | -1.0844 | 0.01135 | -0.0455 | -95.5419
-10.5 | -1.0295 | 0.01092 | -0.044 | -94.2766
-10 | -0.9747 | 0.01041 | -0.0426 | -93.6311
-9.5 | -0.918 | 0.01003 | -0.0415 | -91.5254
-9 | -0.8617 | 0.00961 | -0.0404 | -89.667
-8.5 | -0.8044 | 0.00926 | -0.0396 | -86.8683
-8 | -0.7464 | 0.00894 | -0.0389 | -83.4899
-7.5 | -0.6882 | 0.00861 | -0.0382 | -79.9303
-7 | -0.6295 | 0.00831 | -0.0377 | -75.7521
-6.5 | -0.5707 | 0.00802 | -0.0373 | -71.1596
-6 | -0.5117 | 0.00775 | -0.0369 | -66.0258
-5.5 | -0.4527 | 0.00748 | -0.0366 | -60.5214
-5 | -0.3941 | 0.00718 | -0.0363 | -54.8886
-4 | -0.2768 | 0.00658 | -0.0358 | -42.0669
-3.5 | -0.2169 | 0.00639 | -0.0358 | -33.9437
-3 | -0.1573 | 0.00619 | -0.0357 | -25.412
-2.5 | -0.0976 | 0.00603 | -0.0357 | -16.1857
-2 | -0.0377 | 0.00592 | -0.0358 | -6.3682
-1.5 | 0.0219 | 0.00581 | -0.0358 | 3.7694
-1 | 0.0806 | 0.00575 | -0.0357 | 14.0174
-0.5 | 0.14 | 0.00576 | -0.0357 | 24.3056
0 | 0.1989 | 0.00582 | -0.0356 | 34.1753
0.5 | 0.2585 | 0.00587 | -0.0357 | 44.0375
1 | 0.317 | 0.00599 | -0.0356 | 52.9215
1.5 | 0.3759 | 0.00609 | -0.0355 | 61.7241
2.5 | 0.4936 | 0.00632 | -0.0354 | 78.1013
3 | 0.5519 | 0.00648 | -0.0353 | 85.1698
3.5 | 0.609 | 0.0066 | -0.0349 | 92.2727
4 | 0.6656 | 0.00667 | -0.0344 | 99.7901
4.5 | 0.7212 | 0.00674 | -0.0338 | 107.003
5 | 0.7757 | 0.00692 | -0.0328 | 112.0954
5.5 | 0.831 | 0.00716 | -0.032 | 116.0615
6 | 0.8858 | 0.00746 | -0.0311 | 118.7399
6.5 | 0.94 | 0.00783 | -0.03 | 120.0511
7 | 0.9931 | 0.00821 | -0.0287 | 120.9622
7.5 | 1.046 | 0.00858 | -0.0273 | 121.9114
8 | 1.0981 | 0.00896 | -0.0258 | 122.5558
8.5 | 1.1496 | 0.00939 | -0.0241 | 122.4281
9 | 1.203 | 0.00989 | -0.023 | 121.638
9.5 | 1.2703 | 0.01045 | -0.0248 | 121.5598
10 | 1.3344 | 0.01104 | -0.026 | 120.8696
10.5 | 1.3663 | 0.01157 | -0.0207 | 118.0899
11 | 1.4012 | 0.01218 | -0.0162 | 115.0411
11.5 | 1.4418 | 0.01291 | -0.013 | 111.6809
12 | 1.4799 | 0.01385 | -0.0098 | 106.852
12.5 | 1.5192 | 0.01482 | -0.0069 | 102.5101
13 | 1.556 | 0.01601 | -0.004 | 97.1893
13.5 | 1.59 | 0.01743 | -0.0011 | 91.222
14 | 1.6238 | 0.01898 | 0.0015 | 85.5532
14.5 | 1.6521 | 0.02098 | 0.0043 | 78.7464
15 | 1.6814 | 0.02304 | 0.0067 | 72.9774
15.5 | 1.704 | 0.0257 | 0.0091 | 66.3035
16 | 1.7258 | 0.02854 | 0.0111 | 60.4695
16.5 | 1.7413 | 0.03205 | 0.0131 | 54.3307
17 | 1.7565 | 0.03575 | 0.0145 | 49.1329
17.5 | 1.7627 | 0.04042 | 0.0158 | 43.6096
18 | 1.7709 | 0.04506 | 0.0166 | 39.3009
18.5 | 1.7711 | 0.05067 | 0.017 | 34.9536
19 | 1.7614 | 0.05741 | 0.0168 | 30.6811
19.5 | 1.7546 | 0.06414 | 0.0162 | 27.3558
20 | 1.7411 | 0.07169 | 0.0151 | 24.2865

## 79. Re 5M Mach 0.50 (1)
BIGFOIL.COM POLAR EXPORT
GA 30A217
GA 30A217 |  |  |  | Cl Max: | 1.497 | at alpha= | 10.5 | deg
JavaFoil+Calcfoil stall+Eppler ext transition |  |  |  | L/D Max: | 80.673 | at alpha= | 7.5 | deg
Re: | 5000000 |  |  | Cd Min: | 0.01054 | at alpha= | -1 | deg
Mach: | 0.5 |  |  | Cl=0 at alpha= | -1.6667 | deg
|  |  |  | @ Cl=0.1, Cd= | 0.010541
|  |  |  | @ Cl=0.4, Cd= | 0.011307
|  |  |  | @ Cl=0.6, Cd= | 0.011725
alpha (deg) | Cl | Cd | Cm | Cl/Cd
-20 | -1.07 | 0.16315 | -0.005 | -6.558
-19.5 | -1.041 | 0.15675 | -0.005 | -6.644
-19 | -1.024 | 0.15364 | -0.006 | -6.663
-18.5 | -0.995 | 0.14569 | -0.006 | -6.827
-18 | -0.965 | 0.1384 | -0.007 | -6.974
-17.5 | -0.93 | 0.13966 | -0.007 | -6.66
-17 | -0.898 | 0.13568 | -0.007 | -6.617
-16.5 | -0.868 | 0.12968 | -0.007 | -6.693
-16 | -0.841 | 0.14144 | -0.008 | -5.945
-15.5 | -0.816 | 0.12637 | -0.009 | -6.459
-15 | -0.788 | 0.1182 | -0.009 | -6.663
-14.5 | -0.757 | 0.11448 | -0.01 | -6.612
-14 | -0.725 | 0.11166 | -0.01 | -6.493
-13.5 | -0.693 | 0.10847 | -0.01 | -6.386
-13 | -0.664 | 0.10213 | -0.01 | -6.5
-12.5 | -0.634 | 0.1124 | -0.01 | -5.637
-12 | -0.609 | 0.09456 | -0.011 | -6.436
-11.5 | -0.578 | 0.08908 | -0.011 | -6.485
-11 | -0.546 | 0.08363 | -0.011 | -6.525
-10.5 | -0.521 | 0.07853 | -0.013 | -6.633
-10 | -0.698 | 0.04289 | -0.019 | -16.276
-9.5 | -0.867 | 0.02365 | -0.023 | -36.654
-9 | -0.893 | 0.01932 | -0.024 | -46.228
-8.5 | -0.882 | 0.01619 | -0.025 | -54.482
-8 | -0.842 | 0.01573 | -0.026 | -53.559
-7.5 | -0.793 | 0.01488 | -0.027 | -53.271
-7 | -0.737 | 0.01375 | -0.028 | -53.573
-6.5 | -0.676 | 0.01309 | -0.029 | -51.654
-6 | -0.612 | 0.01255 | -0.03 | -48.744
-5.5 | -0.545 | 0.01207 | -0.03 | -45.134
-5 | -0.476 | 0.0117 | -0.031 | -40.701
-4.5 | -0.407 | 0.01142 | -0.032 | -35.616
-4 | -0.336 | 0.01099 | -0.033 | -30.594
-3.5 | -0.265 | 0.01081 | -0.034 | -24.489
-3 | -0.193 | 0.01098 | -0.035 | -17.563
-2.5 | -0.121 | 0.01087 | -0.036 | -11.105
-2 | -0.048 | 0.01058 | -0.037 | -4.566
-1.5 | 0.024 | 0.01055 | -0.037 | 2.302
-1 | 0.097 | 0.01054 | -0.038 | 9.194
-0.5 | 0.17 | 0.01056 | -0.039 | 16.057
0 | 0.244 | 0.01084 | -0.04 | 22.498
0.5 | 0.317 | 0.01094 | -0.041 | 28.957
1 | 0.39 | 0.01131 | -0.042 | 34.457
1.5 | 0.462 | 0.01129 | -0.043 | 40.942
2 | 0.535 | 0.01149 | -0.044 | 46.54
2.5 | 0.607 | 0.01175 | -0.045 | 51.643
3 | 0.679 | 0.01208 | -0.045 | 56.185
3.5 | 0.751 | 0.0119 | -0.046 | 63.086
4 | 0.821 | 0.01233 | -0.047 | 66.644
4.5 | 0.892 | 0.01279 | -0.048 | 69.717
5 | 0.961 | 0.0142 | -0.049 | 67.717
5.5 | 1.03 | 0.0147 | -0.05 | 70.072
6 | 1.098 | 0.01475 | -0.051 | 74.454
6.5 | 1.165 | 0.01469 | -0.051 | 79.278
7 | 1.23 | 0.01534 | -0.052 | 80.129
7.5 | 1.291 | 0.01601 | -0.053 | 80.673
8 | 1.351 | 0.01694 | -0.054 | 79.725
8.5 | 1.406 | 0.01768 | -0.055 | 79.536
9 | 1.425 | 0.02 | -0.054 | 71.275
9.5 | 1.463 | 0.02163 | -0.055 | 67.637
10 | 1.488 | 0.02402 | -0.055 | 61.965
10.5 | 1.497 | 0.02674 | -0.056 | 55.974
11 | 1.486 | 0.03049 | -0.056 | 48.738
11.5 | 1.442 | 0.03545 | -0.055 | 40.675
12 | 1.316 | 0.0462 | -0.054 | 28.48
12.5 | 0.876 | 0.08165 | -0.048 | 10.73
13 | 0.882 | 0.09692 | -0.043 | 9.104
13.5 | 0.918 | 0.09869 | -0.046 | 9.302
14 | 0.942 | 0.10935 | -0.045 | 8.612
14.5 | 0.956 | 0.13107 | -0.041 | 7.292
15 | 0.981 | 0.12132 | -0.041 | 8.084
15.5 | 1.019 | 0.12211 | -0.044 | 8.348

## 80. Re 5M Mach 0.50 (2)
BIGFOIL.COM POLAR EXPORT
GA 30A217
GA 30A217 |  |  |  | Cl Max: | 1.6342 | at alpha= | 14 | deg
XFOIL ncrit=9 |  |  |  | L/D Max: | 113.056 | at alpha= | 6 | deg
Re: | 5000000 |  |  | Cd Min: | 0.14891 | at alpha= | 19 | deg
Mach: | 0.5 |  |  | Cl=0 at alpha= | -1.6864 | deg
|  |  |  | @ Cl=0.1, Cd= | 0.0061159
|  |  |  | @ Cl=0.4, Cd= | 0.0064777
|  |  |  | @ Cl=0.6, Cd= | 0.0069967
alpha (deg) | Cl | Cd | Cm | Cl/Cd
-15.5 | -0.8365 | 0.11487 | -0.0507 | -7.2821
-15 | -0.8682 | 0.10288 | -0.058 | -8.439
-14.5 | -0.8993 | 0.09149 | -0.0646 | -9.8295
-14 | -0.9312 | 0.08043 | -0.0708 | -11.5778
-13.5 | -0.9651 | 0.06964 | -0.0766 | -13.8584
-13 | -1.0011 | 0.05894 | -0.0821 | -16.9851
-12.5 | -1.0378 | 0.04826 | -0.0876 | -21.5044
-12 | -1.0728 | 0.03748 | -0.0934 | -28.6233
-11.5 | -1.0988 | 0.02689 | -0.1003 | -40.8628
-11 | -1.1228 | 0.02041 | -0.0973 | -55.0122
-10.5 | -1.1249 | 0.01649 | -0.0897 | -68.2171
-10 | -1.1001 | 0.01423 | -0.0812 | -77.3085
-9.5 | -1.057 | 0.01289 | -0.0736 | -82.0016
-9 | -0.997 | 0.01191 | -0.0683 | -83.7112
-8.5 | -0.9329 | 0.01113 | -0.0639 | -83.8185
-8 | -0.8653 | 0.01052 | -0.0603 | -82.2529
-7.5 | -0.7975 | 0.00995 | -0.0571 | -80.1508
-7 | -0.7286 | 0.00945 | -0.0545 | -77.1005
-6.5 | -0.6594 | 0.00902 | -0.0522 | -73.1042
-6 | -0.5898 | 0.00864 | -0.0503 | -68.2639
-5.5 | -0.5207 | 0.00827 | -0.0485 | -62.9625
-4.5 | -0.3832 | 0.00757 | -0.0458 | -50.6209
-4 | -0.316 | 0.00714 | -0.0445 | -44.2577
-3.5 | -0.2482 | 0.00681 | -0.0435 | -36.4464
-3 | -0.1795 | 0.00659 | -0.0428 | -27.2382
-2 | -0.0424 | 0.00626 | -0.0416 | -6.7732
-1.5 | 0.0252 | 0.00619 | -0.041 | 4.0711
-1 | 0.092 | 0.00611 | -0.0404 | 15.0573
-0.5 | 0.1595 | 0.00616 | -0.0399 | 25.8929
0 | 0.2273 | 0.00619 | -0.0395 | 36.7205
0.5 | 0.2945 | 0.00626 | -0.0389 | 47.0447
1 | 0.3614 | 0.00639 | -0.0384 | 56.5571
1.5 | 0.4274 | 0.00654 | -0.0376 | 65.3517
2 | 0.4945 | 0.00667 | -0.037 | 74.1379
2.5 | 0.5603 | 0.00687 | -0.036 | 81.5575
3 | 0.6261 | 0.00708 | -0.035 | 88.4322
3.5 | 0.6915 | 0.0073 | -0.0338 | 94.726
4.5 | 0.8156 | 0.00772 | -0.03 | 105.6477
5 | 0.8743 | 0.00799 | -0.0274 | 109.4243
5.5 | 0.9339 | 0.00832 | -0.0246 | 112.2476
6 | 0.9915 | 0.00877 | -0.0214 | 113.0559
6.5 | 1.0441 | 0.00924 | -0.017 | 112.9978
7 | 1.0974 | 0.0098 | -0.0127 | 111.9796
7.5 | 1.1472 | 0.01047 | -0.0077 | 109.5702
8 | 1.2038 | 0.01131 | -0.0042 | 106.4368
8.5 | 1.275 | 0.01228 | -0.0035 | 103.8274
9 | 1.3232 | 0.01335 | 0.0012 | 99.1161
9.5 | 1.3694 | 0.01472 | 0.0058 | 93.0299
10 | 1.4161 | 0.01631 | 0.01 | 86.824
10.5 | 1.4612 | 0.0182 | 0.014 | 80.2857
11 | 1.5012 | 0.02055 | 0.018 | 73.0511
11.5 | 1.538 | 0.0233 | 0.0218 | 66.0086
12 | 1.571 | 0.02646 | 0.0255 | 59.3726
12.5 | 1.5953 | 0.03032 | 0.0289 | 52.6154
13 | 1.6171 | 0.03458 | 0.0319 | 46.764
13.5 | 1.6282 | 0.03974 | 0.0345 | 40.9713
14 | 1.6342 | 0.0455 | 0.0365 | 35.9165
14.5 | 1.6278 | 0.05236 | 0.0376 | 31.0886
15 | 1.6163 | 0.05989 | 0.0379 | 26.9878
15.5 | 1.5931 | 0.06864 | 0.037 | 23.2095
16 | 1.5607 | 0.07835 | 0.0349 | 19.9196
16.5 | 1.5233 | 0.0888 | 0.0318 | 17.1543
17 | 1.4832 | 0.09991 | 0.0275 | 14.8454
17.5 | 1.4413 | 0.11154 | 0.0222 | 12.9218
18 | 1.3986 | 0.12378 | 0.0157 | 11.2991
18.5 | 1.3579 | 0.1364 | 0.0082 | 9.9553
19 | 1.3234 | 0.14891 | 0.0002 | 8.8872

## 81. Re 6M Mach 0.00 (1)
BIGFOIL.COM POLAR EXPORT
GA 30A217
GA 30A217 |  |  |  | Cl Max: | 1.849 | at alpha= | 18 | deg
JavaFoil+Calcfoil stall+Eppler ext transition |  |  |  | L/D Max: | 95.351 | at alpha= | 10.5 | deg
Re: | 6000000 |  |  | Cd Min: | 0.01002 | at alpha= | -1.5 | deg
Mach: | 0 |  |  | Cl=0 at alpha= | -1.6667 | deg
|  |  |  | @ Cl=0.1, Cd= | 0.01018
|  |  |  | @ Cl=0.4, Cd= | 0.010498
|  |  |  | @ Cl=0.6, Cd= | 0.010697
alpha (deg) | Cl | Cd | Cm | Cl/Cd
-20 | -1.228 | 0.09487 | -0.005 | -12.94
-19.5 | -1.243 | 0.08521 | -0.006 | -14.588
-19 | -1.253 | 0.07882 | -0.006 | -15.898
-18.5 | -1.266 | 0.06976 | -0.007 | -18.152
-18 | -1.276 | 0.06193 | -0.008 | -20.61
-17.5 | -1.28 | 0.05677 | -0.008 | -22.543
-17 | -1.283 | 0.05103 | -0.009 | -25.142
-16.5 | -1.288 | 0.04435 | -0.01 | -29.045
-16 | -1.294 | 0.03707 | -0.011 | -34.92
-15.5 | -1.291 | 0.03272 | -0.011 | -39.454
-15 | -1.29 | 0.02774 | -0.012 | -46.5
-14.5 | -1.279 | 0.02475 | -0.013 | -51.693
-14 | -1.265 | 0.02192 | -0.014 | -57.725
-13.5 | -1.246 | 0.02014 | -0.015 | -61.902
-13 | -1.221 | 0.01879 | -0.015 | -64.997
-12.5 | -1.201 | 0.01682 | -0.016 | -71.382
-12 | -1.162 | 0.01621 | -0.017 | -71.702
-11.5 | -1.121 | 0.01561 | -0.018 | -71.825
-11 | -1.078 | 0.01514 | -0.018 | -71.19
-10.5 | -1.032 | 0.01463 | -0.019 | -70.512
-10 | -0.984 | 0.01417 | -0.02 | -69.424
-9.5 | -0.933 | 0.01342 | -0.02 | -69.538
-9 | -0.881 | 0.01302 | -0.021 | -67.648
-8.5 | -0.827 | 0.01304 | -0.022 | -63.392
-8 | -0.771 | 0.01241 | -0.023 | -62.13
-7.5 | -0.714 | 0.01202 | -0.023 | -59.424
-7 | -0.657 | 0.01167 | -0.024 | -56.246
-6.5 | -0.598 | 0.01146 | -0.025 | -52.158
-6 | -0.538 | 0.01111 | -0.026 | -48.388
-5.5 | -0.477 | 0.01109 | -0.026 | -43.011
-5 | -0.416 | 0.01069 | -0.027 | -38.924
-4.5 | -0.354 | 0.01061 | -0.028 | -33.408
-4 | -0.292 | 0.01049 | -0.029 | -27.89
-3.5 | -0.23 | 0.01036 | -0.029 | -22.202
-3 | -0.168 | 0.01015 | -0.03 | -16.509
-2.5 | -0.105 | 0.01008 | -0.031 | -10.396
-2 | -0.042 | 0.01009 | -0.032 | -4.154
-1.5 | 0.021 | 0.01002 | -0.033 | 2.102
-1 | 0.084 | 0.01017 | -0.033 | 8.269
-0.5 | 0.147 | 0.01021 | -0.034 | 14.402
0 | 0.211 | 0.01019 | -0.035 | 20.73
0.5 | 0.275 | 0.01031 | -0.036 | 26.636
1 | 0.338 | 0.01039 | -0.036 | 32.511
1.5 | 0.401 | 0.0105 | -0.037 | 38.171
2 | 0.464 | 0.01038 | -0.038 | 44.691
2.5 | 0.527 | 0.01079 | -0.039 | 48.819
3 | 0.59 | 0.01067 | -0.039 | 55.228
3.5 | 0.652 | 0.01084 | -0.04 | 60.171
4 | 0.714 | 0.01108 | -0.041 | 64.462
4.5 | 0.776 | 0.01164 | -0.042 | 66.663
5 | 0.838 | 0.01199 | -0.042 | 69.885
5.5 | 0.899 | 0.01218 | -0.043 | 73.821
6 | 0.96 | 0.01243 | -0.044 | 77.288
6.5 | 1.021 | 0.01238 | -0.045 | 82.45
7 | 1.081 | 0.0125 | -0.045 | 86.499
7.5 | 1.14 | 0.01288 | -0.046 | 88.517
8 | 1.198 | 0.01322 | -0.047 | 90.619
8.5 | 1.256 | 0.01373 | -0.048 | 91.501
9 | 1.313 | 0.01391 | -0.048 | 94.361
9.5 | 1.369 | 0.0144 | -0.049 | 95.016
10 | 1.423 | 0.01499 | -0.05 | 94.933
10.5 | 1.475 | 0.01547 | -0.05 | 95.351
11 | 1.527 | 0.01604 | -0.051 | 95.157
11.5 | 1.576 | 0.01681 | -0.052 | 93.746
12 | 1.624 | 0.01805 | -0.053 | 89.964
12.5 | 1.671 | 0.01873 | -0.053 | 89.197
13 | 1.677 | 0.02015 | -0.053 | 83.216
13.5 | 1.711 | 0.02134 | -0.053 | 80.166
14 | 1.743 | 0.0226 | -0.053 | 77.123
14.5 | 1.77 | 0.02421 | -0.054 | 73.11
15 | 1.792 | 0.0261 | -0.054 | 68.667
15.5 | 1.81 | 0.0282 | -0.054 | 64.174
16 | 1.824 | 0.03064 | -0.055 | 59.518
16.5 | 1.835 | 0.03319 | -0.055 | 55.278
17 | 1.843 | 0.03604 | -0.055 | 51.123
17.5 | 1.847 | 0.0393 | -0.055 | 47.002
18 | 1.849 | 0.04264 | -0.056 | 43.364
18.5 | 1.848 | 0.04623 | -0.056 | 39.983
19 | 1.843 | 0.05065 | -0.056 | 36.386
19.5 | 1.834 | 0.05586 | -0.056 | 32.825
20 | 1.822 | 0.06146 | -0.056 | 29.651

## 82. Re 6M Mach 0.00 (2)
BIGFOIL.COM POLAR EXPORT
GA 30A217
GA 30A217 |  |  |  | Cl Max: | 1.8571 | at alpha= | 20 | deg
XFOIL ncrit=9 |  |  |  | L/D Max: | 129.51 | at alpha= | 9.5 | deg
Re: | 6000000 |  |  | Cd Min: | 0.04445 | at alpha= | 20 | deg
Mach: | 0 |  |  | Cl=0 at alpha= | -1.6786 | deg
|  |  |  | @ Cl=0.1, Cd= | 0.005608
|  |  |  | @ Cl=0.4, Cd= | 0.0059695
|  |  |  | @ Cl=0.6, Cd= | 0.0063949
alpha (deg) | Cl | Cd | Cm | Cl/Cd
-20 | -1.6802 | 0.03313 | -0.0659 | -50.7154
-19.5 | -1.6733 | 0.02887 | -0.0661 | -57.9598
-19 | -1.6595 | 0.02563 | -0.0653 | -64.7483
-18.5 | -1.6405 | 0.02314 | -0.0638 | -70.8946
-18 | -1.6174 | 0.02118 | -0.0619 | -76.3645
-17.5 | -1.5904 | 0.01963 | -0.0596 | -81.0188
-17 | -1.561 | 0.01835 | -0.0571 | -85.0681
-16.5 | -1.5336 | 0.01709 | -0.054 | -89.7367
-16 | -1.5044 | 0.01605 | -0.0505 | -93.7321
-15.5 | -1.4808 | 0.01527 | -0.0454 | -96.9745
-15 | -1.433 | 0.01449 | -0.0448 | -98.8958
-14 | -1.3326 | 0.01313 | -0.0439 | -101.4928
-13.5 | -1.2893 | 0.01251 | -0.0419 | -103.0616
-13 | -1.243 | 0.01199 | -0.0402 | -103.6697
-12.5 | -1.1942 | 0.01155 | -0.039 | -103.3939
-12 | -1.1452 | 0.01104 | -0.0379 | -103.7319
-11.5 | -1.0942 | 0.01061 | -0.037 | -103.1291
-11 | -1.042 | 0.01025 | -0.0363 | -101.6585
-10.5 | -0.9898 | 0.00985 | -0.0357 | -100.4873
-10 | -0.9361 | 0.00954 | -0.0352 | -98.1237
-9.5 | -0.8827 | 0.0092 | -0.0347 | -95.9457
-9 | -0.8281 | 0.00891 | -0.0344 | -92.9405
-8.5 | -0.7731 | 0.00861 | -0.0341 | -89.7909
-8 | -0.7179 | 0.00833 | -0.0339 | -86.1825
-7.5 | -0.6621 | 0.00806 | -0.0338 | -82.1464
-7 | -0.606 | 0.00782 | -0.0337 | -77.4936
-6.5 | -0.5496 | 0.00759 | -0.0337 | -72.4111
-6 | -0.493 | 0.00737 | -0.0337 | -66.8928
-5.5 | -0.4365 | 0.00712 | -0.0336 | -61.3062
-5 | -0.38 | 0.00685 | -0.0336 | -55.4745
-4.5 | -0.3235 | 0.00657 | -0.0336 | -49.239
-4 | -0.2668 | 0.00634 | -0.0336 | -42.082
-3.5 | -0.2096 | 0.00616 | -0.0337 | -34.026
-3 | -0.1519 | 0.00599 | -0.0339 | -25.3589
-2.5 | -0.0943 | 0.00585 | -0.0341 | -16.1197
-2 | -0.0369 | 0.00572 | -0.0342 | -6.451
-1.5 | 0.0205 | 0.00569 | -0.0343 | 3.6028
-1 | 0.0772 | 0.0056 | -0.0344 | 13.7857
-0.5 | 0.1341 | 0.00562 | -0.0345 | 23.8612
0 | 0.1917 | 0.00565 | -0.0346 | 33.9292
0.5 | 0.2484 | 0.00572 | -0.0347 | 43.4266
1 | 0.305 | 0.00584 | -0.0347 | 52.226
1.5 | 0.3623 | 0.00591 | -0.0349 | 61.3029
2 | 0.4193 | 0.006 | -0.035 | 69.8833
2.5 | 0.476 | 0.00612 | -0.0351 | 77.7778
3 | 0.5322 | 0.00627 | -0.0351 | 84.8804
3.5 | 0.5883 | 0.00638 | -0.0351 | 92.21
4 | 0.6433 | 0.00645 | -0.0349 | 99.7364
4.5 | 0.6971 | 0.00654 | -0.0346 | 106.5902
5 | 0.7504 | 0.00666 | -0.0341 | 112.6727
5.5 | 0.804 | 0.00681 | -0.0337 | 118.0617
6 | 0.8573 | 0.00706 | -0.0332 | 121.4306
6.5 | 0.9103 | 0.00736 | -0.0326 | 123.6821
7 | 0.9628 | 0.00766 | -0.032 | 125.6919
7.5 | 1.0148 | 0.00797 | -0.0313 | 127.3275
8 | 1.0664 | 0.00829 | -0.0305 | 128.6369
8.5 | 1.1167 | 0.00865 | -0.0296 | 129.0983
9 | 1.1658 | 0.00904 | -0.0284 | 128.9602
9.5 | 1.2161 | 0.00939 | -0.0275 | 129.5101
10 | 1.2786 | 0.00988 | -0.0295 | 129.413
10.5 | 1.3381 | 0.01042 | -0.0309 | 128.4165
11 | 1.3958 | 0.01092 | -0.0319 | 127.8205
11.5 | 1.4281 | 0.01137 | -0.0276 | 125.6025
12 | 1.4582 | 0.0119 | -0.0231 | 122.5378
12.5 | 1.4962 | 0.01249 | -0.0204 | 119.7918
13 | 1.5325 | 0.01326 | -0.0177 | 115.5732
13.5 | 1.5703 | 0.01401 | -0.0155 | 112.0842
14 | 1.6045 | 0.01498 | -0.0129 | 107.1095
14.5 | 1.6387 | 0.01601 | -0.0107 | 102.3548
15 | 1.6701 | 0.01725 | -0.0083 | 96.8174
15.5 | 1.7005 | 0.01863 | -0.0061 | 91.2775
16 | 1.7282 | 0.02026 | -0.0039 | 85.3011
16.5 | 1.754 | 0.0221 | -0.0019 | 79.3665
17 | 1.776 | 0.02431 | 0.0001 | 73.0564
17.5 | 1.7979 | 0.02663 | 0.0018 | 67.5141
18 | 1.8126 | 0.02963 | 0.0035 | 61.1745
18.5 | 1.8305 | 0.03253 | 0.0047 | 56.2711
19 | 1.8412 | 0.03618 | 0.0059 | 50.89
19.5 | 1.8487 | 0.0403 | 0.0067 | 45.8734
20 | 1.8571 | 0.04445 | 0.0072 | 41.7795

## 83. Re 6M Mach 0.10 (1)
BIGFOIL.COM POLAR EXPORT
GA 30A217
GA 30A217 |  |  |  | Cl Max: | 1.833 | at alpha= | 17.5 | deg
JavaFoil+Calcfoil stall+Eppler ext transition |  |  |  | L/D Max: | 94.85 | at alpha= | 10.5 | deg
Re: | 6000000 |  |  | Cd Min: | 0.01 | at alpha= | -1.5 | deg
Mach: | 0.1 |  |  | Cl=0 at alpha= | -1.6667 | deg
|  |  |  | @ Cl=0.1, Cd= | 0.010197
|  |  |  | @ Cl=0.4, Cd= | 0.010533
|  |  |  | @ Cl=0.6, Cd= | 0.010737
alpha (deg) | Cl | Cd | Cm | Cl/Cd
-20 | -1.184 | 0.10061 | -0.005 | -11.77
-19.5 | -1.201 | 0.09247 | -0.006 | -12.985
-19 | -1.214 | 0.08574 | -0.006 | -14.157
-18.5 | -1.233 | 0.07397 | -0.007 | -16.674
-18 | -1.247 | 0.06551 | -0.008 | -19.034
-17.5 | -1.253 | 0.06012 | -0.008 | -20.849
-17 | -1.26 | 0.05406 | -0.009 | -23.297
-16.5 | -1.27 | 0.04563 | -0.01 | -27.835
-16 | -1.274 | 0.03977 | -0.01 | -32.041
-15.5 | -1.274 | 0.03502 | -0.011 | -36.369
-15 | -1.272 | 0.03018 | -0.012 | -42.161
-14.5 | -1.268 | 0.02592 | -0.013 | -48.927
-14 | -1.257 | 0.02269 | -0.014 | -55.405
-13.5 | -1.241 | 0.02069 | -0.015 | -59.978
-13 | -1.218 | 0.01921 | -0.015 | -63.395
-12.5 | -1.2 | 0.01705 | -0.016 | -70.417
-12 | -1.163 | 0.0164 | -0.017 | -70.903
-11.5 | -1.123 | 0.01584 | -0.018 | -70.899
-11 | -1.08 | 0.01526 | -0.018 | -70.765
-10.5 | -1.034 | 0.01474 | -0.019 | -70.17
-10 | -0.986 | 0.0143 | -0.02 | -68.988
-9.5 | -0.936 | 0.01351 | -0.021 | -69.298
-9 | -0.884 | 0.01305 | -0.021 | -67.731
-8.5 | -0.83 | 0.01309 | -0.022 | -63.403
-8 | -0.774 | 0.01243 | -0.023 | -62.297
-7.5 | -0.718 | 0.01202 | -0.024 | -59.698
-7 | -0.66 | 0.01169 | -0.024 | -56.426
-6.5 | -0.6 | 0.01145 | -0.025 | -52.459
-6 | -0.54 | 0.01109 | -0.026 | -48.716
-5.5 | -0.479 | 0.01109 | -0.027 | -43.226
-5 | -0.418 | 0.0108 | -0.027 | -38.723
-4.5 | -0.356 | 0.01062 | -0.028 | -33.543
-4 | -0.294 | 0.01045 | -0.029 | -28.113
-3.5 | -0.231 | 0.01037 | -0.03 | -22.297
-3 | -0.168 | 0.01016 | -0.03 | -16.561
-2.5 | -0.105 | 0.01016 | -0.031 | -10.359
-2 | -0.042 | 0.0101 | -0.032 | -4.17
-1.5 | 0.021 | 0.01 | -0.033 | 2.118
-1 | 0.084 | 0.0102 | -0.033 | 8.283
-0.5 | 0.148 | 0.01019 | -0.034 | 14.505
0 | 0.212 | 0.01028 | -0.035 | 20.662
0.5 | 0.276 | 0.01032 | -0.036 | 26.738
1 | 0.339 | 0.01039 | -0.037 | 32.676
1.5 | 0.403 | 0.01054 | -0.037 | 38.245
2 | 0.466 | 0.01041 | -0.038 | 44.798
2.5 | 0.529 | 0.01078 | -0.039 | 49.128
3 | 0.592 | 0.01071 | -0.04 | 55.334
3.5 | 0.655 | 0.01092 | -0.04 | 59.992
4 | 0.718 | 0.01142 | -0.041 | 62.841
4.5 | 0.78 | 0.01172 | -0.042 | 66.573
5 | 0.842 | 0.01205 | -0.043 | 69.875
5.5 | 0.904 | 0.01218 | -0.043 | 74.207
6 | 0.965 | 0.01251 | -0.044 | 77.152
6.5 | 1.026 | 0.01243 | -0.045 | 82.512
7 | 1.086 | 0.01259 | -0.046 | 86.239
7.5 | 1.145 | 0.01292 | -0.046 | 88.64
8 | 1.204 | 0.01331 | -0.047 | 90.409
8.5 | 1.262 | 0.0138 | -0.048 | 91.394
9 | 1.318 | 0.01405 | -0.049 | 93.866
9.5 | 1.374 | 0.01452 | -0.049 | 94.649
10 | 1.429 | 0.0151 | -0.05 | 94.624
10.5 | 1.481 | 0.01562 | -0.051 | 94.85
11 | 1.532 | 0.0162 | -0.051 | 94.568
11.5 | 1.582 | 0.01697 | -0.052 | 93.225
12 | 1.629 | 0.01832 | -0.053 | 88.951
12.5 | 1.675 | 0.01893 | -0.053 | 88.507
13 | 1.679 | 0.02048 | -0.053 | 82.023
13.5 | 1.713 | 0.0217 | -0.053 | 78.923
14 | 1.742 | 0.02315 | -0.054 | 75.273
14.5 | 1.768 | 0.02486 | -0.054 | 71.129
15 | 1.789 | 0.02674 | -0.054 | 66.924
15.5 | 1.804 | 0.02915 | -0.055 | 61.888
16 | 1.818 | 0.03129 | -0.055 | 58.095
16.5 | 1.826 | 0.03423 | -0.055 | 53.338
17 | 1.831 | 0.03727 | -0.055 | 49.133
17.5 | 1.833 | 0.04073 | -0.056 | 45.001
18 | 1.831 | 0.04469 | -0.056 | 40.966
18.5 | 1.828 | 0.04831 | -0.056 | 37.831
19 | 1.818 | 0.05346 | -0.056 | 34
19.5 | 1.806 | 0.05895 | -0.056 | 30.63
20 | 1.792 | 0.06442 | -0.056 | 27.808

## 84. Re 6M Mach 0.10 (2)
BIGFOIL.COM POLAR EXPORT
GA 30A217
GA 30A217 |  |  |  | Cl Max: | 1.8484 | at alpha= | 20 | deg
XFOIL ncrit=9 |  |  |  | L/D Max: | 128.967 | at alpha= | 8.5 | deg
Re: | 6000000 |  |  | Cd Min: | 0.04763 | at alpha= | 20 | deg
Mach: | 0.1 |  |  | Cl=0 at alpha= | -1.6791 | deg
|  |  |  | @ Cl=0.1, Cd= | 0.0056239
|  |  |  | @ Cl=0.4, Cd= | 0.0059857
|  |  |  | @ Cl=0.6, Cd= | 0.0064133
alpha (deg) | Cl | Cd | Cm | Cl/Cd
-20 | -1.6604 | 0.03771 | -0.0672 | -44.0308
-19.5 | -1.661 | 0.03214 | -0.0684 | -51.6801
-19 | -1.6528 | 0.02799 | -0.0683 | -59.0497
-18.5 | -1.6376 | 0.02486 | -0.0673 | -65.8729
-18 | -1.6175 | 0.02244 | -0.0655 | -72.0811
-17.5 | -1.5929 | 0.02057 | -0.0633 | -77.438
-17 | -1.5652 | 0.01907 | -0.0608 | -82.0766
-16.5 | -1.5347 | 0.01783 | -0.058 | -86.074
-16 | -1.5067 | 0.0166 | -0.0545 | -90.7651
-15.5 | -1.4784 | 0.01563 | -0.0504 | -94.5873
-15 | -1.4426 | 0.01483 | -0.0472 | -97.2758
-14 | -1.3405 | 0.01344 | -0.0463 | -99.7396
-13.5 | -1.2974 | 0.01275 | -0.044 | -101.7569
-13 | -1.2517 | 0.01217 | -0.042 | -102.8513
-12.5 | -1.203 | 0.01169 | -0.0406 | -102.9085
-12 | -1.1531 | 0.01121 | -0.0394 | -102.8635
-11.5 | -1.1022 | 0.01073 | -0.0383 | -102.7213
-11 | -1.0494 | 0.01036 | -0.0375 | -101.2934
-10.5 | -0.9969 | 0.00995 | -0.0367 | -100.191
-10 | -0.943 | 0.00961 | -0.0361 | -98.127
-9.5 | -0.8888 | 0.00927 | -0.0356 | -95.8792
-9 | -0.8337 | 0.00898 | -0.0352 | -92.8396
-8.5 | -0.7785 | 0.00866 | -0.0348 | -89.8961
-8 | -0.7227 | 0.00838 | -0.0346 | -86.2411
-7.5 | -0.6666 | 0.00811 | -0.0344 | -82.1948
-7 | -0.61 | 0.00786 | -0.0342 | -77.6081
-6.5 | -0.5532 | 0.00763 | -0.0341 | -72.5033
-6 | -0.4962 | 0.0074 | -0.0341 | -67.0541
-5.5 | -0.4392 | 0.00715 | -0.034 | -61.4266
-5 | -0.3823 | 0.00687 | -0.034 | -55.6477
-4.5 | -0.3255 | 0.0066 | -0.0339 | -49.3182
-4 | -0.2684 | 0.00636 | -0.0339 | -42.2013
-3.5 | -0.2108 | 0.00618 | -0.034 | -34.11
-3 | -0.1528 | 0.00601 | -0.0341 | -25.4243
-2.5 | -0.0948 | 0.00586 | -0.0343 | -16.1775
-2 | -0.0371 | 0.00574 | -0.0344 | -6.4634
-1.5 | 0.0207 | 0.0057 | -0.0346 | 3.6316
-1 | 0.0777 | 0.00562 | -0.0346 | 13.8256
-0.5 | 0.135 | 0.00563 | -0.0346 | 23.9787
0 | 0.1928 | 0.00567 | -0.0348 | 34.0035
0.5 | 0.2499 | 0.00574 | -0.0348 | 43.5366
1 | 0.3069 | 0.00585 | -0.0349 | 52.4615
1.5 | 0.3646 | 0.00593 | -0.035 | 61.484
2 | 0.4218 | 0.00602 | -0.0351 | 70.0664
2.5 | 0.4787 | 0.00615 | -0.0352 | 77.8374
3.5 | 0.5918 | 0.0064 | -0.0351 | 92.4688
4 | 0.6471 | 0.00649 | -0.0349 | 99.7072
4.5 | 0.7011 | 0.00658 | -0.0345 | 106.5502
5 | 0.7549 | 0.00668 | -0.034 | 113.009
5.5 | 0.8088 | 0.00685 | -0.0336 | 118.073
6 | 0.8622 | 0.00711 | -0.033 | 121.2658
6.5 | 0.9155 | 0.00742 | -0.0324 | 123.3827
7 | 0.9682 | 0.00772 | -0.0317 | 125.4145
7.5 | 1.0206 | 0.00804 | -0.0309 | 126.9403
8 | 1.0725 | 0.00836 | -0.0301 | 128.2895
8.5 | 1.1233 | 0.00871 | -0.029 | 128.9667
9 | 1.1725 | 0.00912 | -0.0278 | 128.5636
9.5 | 1.2238 | 0.00949 | -0.0269 | 128.9568
10 | 1.287 | 0.00998 | -0.0289 | 128.9579
10.5 | 1.3466 | 0.01053 | -0.0301 | 127.8822
11 | 1.4042 | 0.01108 | -0.031 | 126.7329
11.5 | 1.4283 | 0.01148 | -0.0248 | 124.4164
12 | 1.4625 | 0.01209 | -0.0211 | 120.9677
12.5 | 1.5015 | 0.01272 | -0.0185 | 118.0425
13 | 1.5384 | 0.01352 | -0.0158 | 113.787
13.5 | 1.5753 | 0.01437 | -0.0134 | 109.6242
14 | 1.6105 | 0.01536 | -0.0109 | 104.8503
14.5 | 1.6434 | 0.01653 | -0.0084 | 99.4192
15 | 1.6759 | 0.01781 | -0.0061 | 94.0988
15.5 | 1.7039 | 0.01941 | -0.0037 | 87.7846
16 | 1.7322 | 0.02113 | -0.0016 | 81.9782
16.5 | 1.7559 | 0.02321 | 0.0006 | 75.6527
17 | 1.7788 | 0.02551 | 0.0024 | 69.7295
17.5 | 1.7971 | 0.02821 | 0.0042 | 63.7044
18 | 1.8132 | 0.03128 | 0.0057 | 57.9668
18.5 | 1.8282 | 0.03456 | 0.007 | 52.8993
19 | 1.8355 | 0.03871 | 0.008 | 47.4167
19.5 | 1.8437 | 0.04291 | 0.0087 | 42.9667
20 | 1.8484 | 0.04763 | 0.009 | 38.8075

## 85. Re 6M Mach 0.25 (1)
BIGFOIL.COM POLAR EXPORT
GA 30A217
GA 30A217 |  |  |  | Cl Max: | 1.758 | at alpha= | 15.5 | deg
JavaFoil+Calcfoil stall+Eppler ext transition |  |  |  | L/D Max: | 92.988 | at alpha= | 10 | deg
Re: | 6000000 |  |  | Cd Min: | 0.01011 | at alpha= | -1.5 | deg
Mach: | 0.25 |  |  | Cl=0 at alpha= | -1.6692 | deg
|  |  |  | @ Cl=0.1, Cd= | 0.010252
|  |  |  | @ Cl=0.4, Cd= | 0.010591
|  |  |  | @ Cl=0.6, Cd= | 0.010856
alpha (deg) | Cl | Cd | Cm | Cl/Cd
-18.5 | -0.958 | 0.11385 | -0.006 | -8.415
-18 | -0.996 | 0.10331 | -0.007 | -9.645
-17.5 | -1.034 | 0.09067 | -0.008 | -11.407
-17 | -1.066 | 0.08123 | -0.008 | -13.118
-16.5 | -1.103 | 0.06634 | -0.009 | -16.625
-16 | -1.12 | 0.06231 | -0.01 | -17.969
-15.5 | -1.142 | 0.05286 | -0.011 | -21.604
-15 | -1.155 | 0.04643 | -0.012 | -24.877
-14.5 | -1.169 | 0.03811 | -0.013 | -30.678
-14 | -1.179 | 0.03117 | -0.014 | -37.837
-13.5 | -1.181 | 0.02658 | -0.015 | -44.423
-13 | -1.177 | 0.02266 | -0.015 | -51.962
-12.5 | -1.165 | 0.02052 | -0.016 | -56.749
-12 | -1.144 | 0.01893 | -0.017 | -60.397
-11.5 | -1.125 | 0.01653 | -0.018 | -68.059
-11 | -1.087 | 0.01616 | -0.019 | -67.258
-10.5 | -1.045 | 0.01544 | -0.02 | -67.701
-10 | -1 | 0.01493 | -0.02 | -66.978
-9.5 | -0.952 | 0.01401 | -0.021 | -67.948
-9 | -0.901 | 0.01356 | -0.022 | -66.406
-8.5 | -0.847 | 0.01352 | -0.023 | -62.642
-8 | -0.791 | 0.01278 | -0.023 | -61.911
-7.5 | -0.734 | 0.01239 | -0.024 | -59.24
-7 | -0.675 | 0.012 | -0.025 | -56.279
-6.5 | -0.615 | 0.01163 | -0.026 | -52.942
-6 | -0.554 | 0.01139 | -0.027 | -48.628
-5.5 | -0.492 | 0.01125 | -0.027 | -43.721
-5 | -0.429 | 0.01094 | -0.028 | -39.238
-4.5 | -0.366 | 0.01057 | -0.029 | -34.593
-4 | -0.302 | 0.01055 | -0.03 | -28.598
-3.5 | -0.237 | 0.01046 | -0.03 | -22.695
-3 | -0.173 | 0.01029 | -0.031 | -16.805
-2.5 | -0.108 | 0.01015 | -0.032 | -10.655
-2 | -0.043 | 0.01016 | -0.033 | -4.256
-1.5 | 0.022 | 0.01011 | -0.034 | 2.151
-1 | 0.087 | 0.01025 | -0.034 | 8.468
-0.5 | 0.152 | 0.01026 | -0.035 | 14.797
0 | 0.218 | 0.01028 | -0.036 | 21.231
0.5 | 0.284 | 0.01045 | -0.037 | 27.13
1 | 0.349 | 0.01052 | -0.038 | 33.159
1.5 | 0.414 | 0.01061 | -0.038 | 39.003
2 | 0.479 | 0.0108 | -0.039 | 44.364
2.5 | 0.544 | 0.01089 | -0.04 | 49.942
3 | 0.609 | 0.01085 | -0.041 | 56.104
3.5 | 0.673 | 0.01104 | -0.041 | 60.985
4 | 0.737 | 0.01162 | -0.042 | 63.42
4.5 | 0.801 | 0.01195 | -0.043 | 67.014
5 | 0.865 | 0.01234 | -0.044 | 70.065
5.5 | 0.928 | 0.01255 | -0.045 | 73.894
6 | 0.99 | 0.01278 | -0.045 | 77.473
6.5 | 1.052 | 0.01267 | -0.046 | 83.088
7 | 1.114 | 0.01293 | -0.047 | 86.132
7.5 | 1.174 | 0.01335 | -0.048 | 87.958
8 | 1.233 | 0.01378 | -0.048 | 89.529
8.5 | 1.292 | 0.01423 | -0.049 | 90.758
9 | 1.349 | 0.01513 | -0.05 | 89.192
9.5 | 1.405 | 0.01516 | -0.051 | 92.726
10 | 1.459 | 0.01569 | -0.051 | 92.988
10.5 | 1.511 | 0.01714 | -0.052 | 88.152
11 | 1.561 | 0.01781 | -0.053 | 87.66
11.5 | 1.608 | 0.01808 | -0.054 | 88.964
12 | 1.618 | 0.02019 | -0.053 | 80.133
12.5 | 1.654 | 0.02128 | -0.053 | 77.703
13 | 1.684 | 0.02279 | -0.054 | 73.898
13.5 | 1.71 | 0.02441 | -0.054 | 70.025
14 | 1.73 | 0.02657 | -0.055 | 65.109
14.5 | 1.746 | 0.0289 | -0.055 | 60.437
15 | 1.755 | 0.03176 | -0.055 | 55.25
15.5 | 1.758 | 0.03468 | -0.055 | 50.701
16 | 1.756 | 0.03806 | -0.055 | 46.134
16.5 | 1.746 | 0.0425 | -0.056 | 41.074
17 | 1.731 | 0.04717 | -0.056 | 36.7
17.5 | 1.711 | 0.05261 | -0.056 | 32.519
18 | 1.686 | 0.05867 | -0.056 | 28.731
18.5 | 1.654 | 0.06561 | -0.055 | 25.217
19 | 1.618 | 0.0738 | -0.055 | 21.92
19.5 | 1.575 | 0.08304 | -0.055 | 18.965
20 | 1.526 | 0.09452 | -0.054 | 16.15

## 86. Re 6M Mach 0.25 (2)
BIGFOIL.COM POLAR EXPORT
GA 30A217
GA 30A217 |  |  |  | Cl Max: | 1.796 | at alpha= | 18.5 | deg
XFOIL ncrit=9 |  |  |  | L/D Max: | 126.905 | at alpha= | 9 | deg
Re: | 6000000 |  |  | Cd Min: | 0.0805 | at alpha= | -20 | deg
Mach: | 0.25 |  |  | Cl=0 at alpha= | -1.6806 | deg
|  |  |  | @ Cl=0.1, Cd= | 0.0057033
|  |  |  | @ Cl=0.4, Cd= | 0.0060557
|  |  |  | @ Cl=0.6, Cd= | 0.0065112
alpha (deg) | Cl | Cd | Cm | Cl/Cd
-20 | -1.4139 | 0.0805 | -0.0578 | -17.564
-19.5 | -1.4735 | 0.06664 | -0.0649 | -22.1113
-19 | -1.5208 | 0.05469 | -0.0705 | -27.8076
-18.5 | -1.5562 | 0.0443 | -0.0751 | -35.1287
-18 | -1.5715 | 0.03624 | -0.0782 | -43.3637
-17.5 | -1.5718 | 0.03029 | -0.0794 | -51.8917
-17 | -1.5614 | 0.026 | -0.0788 | -60.0538
-16.5 | -1.5431 | 0.02288 | -0.0769 | -67.4432
-16 | -1.5191 | 0.02056 | -0.074 | -73.8862
-15.5 | -1.4905 | 0.01878 | -0.0706 | -79.3663
-15 | -1.4587 | 0.01739 | -0.0668 | -83.8815
-14.5 | -1.4312 | 0.01612 | -0.0618 | -88.7841
-13.5 | -1.3392 | 0.01409 | -0.0569 | -95.0461
-13 | -1.2948 | 0.0134 | -0.0534 | -96.6269
-12.5 | -1.248 | 0.01271 | -0.0505 | -98.1904
-12 | -1.198 | 0.01206 | -0.0481 | -99.3367
-11.5 | -1.1446 | 0.01154 | -0.0462 | -99.1854
-11 | -1.091 | 0.011 | -0.0445 | -99.1818
-10.5 | -1.036 | 0.01054 | -0.043 | -98.2922
-10 | -0.9798 | 0.01012 | -0.0418 | -96.8182
-9.5 | -0.9232 | 0.00971 | -0.0407 | -95.0772
-9 | -0.8659 | 0.00934 | -0.0398 | -92.7088
-8.5 | -0.8078 | 0.00902 | -0.039 | -89.5565
-8 | -0.7498 | 0.00868 | -0.0383 | -86.3825
-7.5 | -0.6912 | 0.00836 | -0.0377 | -82.6794
-7 | -0.6323 | 0.00808 | -0.0373 | -78.255
-6.5 | -0.5731 | 0.00782 | -0.0369 | -73.2864
-6 | -0.5137 | 0.00758 | -0.0366 | -67.7704
-5.5 | -0.4545 | 0.00732 | -0.0363 | -62.0902
-5 | -0.3954 | 0.00704 | -0.0361 | -56.1648
-4.5 | -0.3365 | 0.00673 | -0.0358 | -50
-4 | -0.2775 | 0.00645 | -0.0356 | -43.0233
-3.5 | -0.2177 | 0.00626 | -0.0356 | -34.7764
-3 | -0.1578 | 0.0061 | -0.0356 | -25.8689
-2.5 | -0.0981 | 0.00593 | -0.0356 | -16.543
-2 | -0.0382 | 0.00582 | -0.0357 | -6.5636
-1.5 | 0.0216 | 0.00575 | -0.0357 | 3.7565
-1 | 0.0802 | 0.00571 | -0.0356 | 14.0455
-0.5 | 0.1396 | 0.00569 | -0.0356 | 24.5343
0 | 0.199 | 0.00575 | -0.0357 | 34.6087
0.5 | 0.2585 | 0.00581 | -0.0357 | 44.4923
1 | 0.3172 | 0.00592 | -0.0356 | 53.5811
1.5 | 0.3766 | 0.006 | -0.0357 | 62.7667
2 | 0.4354 | 0.00614 | -0.0356 | 70.9121
2.5 | 0.4943 | 0.00625 | -0.0356 | 79.088
3 | 0.5532 | 0.00639 | -0.0355 | 86.5728
3.5 | 0.6111 | 0.00654 | -0.0353 | 93.4404
4 | 0.6678 | 0.00667 | -0.0348 | 100.1199
4.5 | 0.7242 | 0.00675 | -0.0343 | 107.2889
5 | 0.7796 | 0.00688 | -0.0336 | 113.314
5.5 | 0.8343 | 0.0071 | -0.0327 | 117.507
6 | 0.8896 | 0.00735 | -0.0319 | 121.034
6.5 | 0.9449 | 0.00766 | -0.031 | 123.3551
7 | 0.9993 | 0.00799 | -0.03 | 125.0688
7.5 | 1.053 | 0.00834 | -0.0287 | 126.259
8 | 1.1054 | 0.00874 | -0.0273 | 126.476
8.5 | 1.1572 | 0.00912 | -0.0256 | 126.886
9 | 1.2094 | 0.00953 | -0.0241 | 126.9045
9.5 | 1.2658 | 0.01005 | -0.0236 | 125.9502
10 | 1.3302 | 0.01066 | -0.0248 | 124.7842
10.5 | 1.3875 | 0.01124 | -0.0246 | 123.4431
11 | 1.4117 | 0.01176 | -0.0178 | 120.0425
11.5 | 1.4511 | 0.01249 | -0.0144 | 116.1809
12 | 1.4922 | 0.01327 | -0.0114 | 112.4491
12.5 | 1.5302 | 0.01427 | -0.0083 | 107.232
13 | 1.568 | 0.01537 | -0.0054 | 102.0169
13.5 | 1.604 | 0.01664 | -0.0025 | 96.3942
14 | 1.6366 | 0.01821 | 0.0004 | 89.8737
14.5 | 1.6692 | 0.01989 | 0.003 | 83.9216
15 | 1.6956 | 0.02209 | 0.0057 | 76.7587
15.5 | 1.7229 | 0.02435 | 0.008 | 70.7556
16 | 1.7429 | 0.02726 | 0.0103 | 63.9362
16.5 | 1.7633 | 0.03031 | 0.0122 | 58.1755
17 | 1.7758 | 0.03415 | 0.014 | 52
17.5 | 1.7891 | 0.03812 | 0.0153 | 46.9334
18 | 1.7948 | 0.04293 | 0.0163 | 41.8076
18.5 | 1.796 | 0.0483 | 0.017 | 37.1843
19 | 1.7957 | 0.05406 | 0.0171 | 33.2168
19.5 | 1.7869 | 0.06082 | 0.0167 | 29.3801
20 | 1.7692 | 0.06872 | 0.0157 | 25.7451

## 87. Re 6M Mach 0.50 (1)
BIGFOIL.COM POLAR EXPORT
GA 30A217
GA 30A217 |  |  |  | Cl Max: | 1.5 | at alpha= | 10.5 | deg
JavaFoil+Calcfoil stall+Eppler ext transition |  |  |  | L/D Max: | 82.252 | at alpha= | 7.5 | deg
Re: | 6000000 |  |  | Cd Min: | 0.01048 | at alpha= | -1.5 | deg
Mach: | 0.5 |  |  | Cl=0 at alpha= | -1.6667 | deg
|  |  |  | @ Cl=0.1, Cd= | 0.01048
|  |  |  | @ Cl=0.4, Cd= | 0.011226
|  |  |  | @ Cl=0.6, Cd= | 0.011634
alpha (deg) | Cl | Cd | Cm | Cl/Cd
-20 | -1.07 | 0.16074 | -0.005 | -6.658
-19.5 | -1.042 | 0.15448 | -0.005 | -6.744
-19 | -1.025 | 0.15089 | -0.006 | -6.793
-18.5 | -0.997 | 0.14252 | -0.007 | -6.995
-18 | -0.968 | 0.13346 | -0.007 | -7.254
-17.5 | -0.934 | 0.13421 | -0.007 | -6.956
-17 | -0.9 | 0.13191 | -0.007 | -6.823
-16.5 | -0.868 | 0.12941 | -0.008 | -6.709
-16 | -0.841 | 0.13996 | -0.008 | -6.011
-15.5 | -0.818 | 0.12419 | -0.009 | -6.585
-15 | -0.789 | 0.11551 | -0.01 | -6.835
-14.5 | -0.759 | 0.1112 | -0.01 | -6.821
-14 | -0.726 | 0.10858 | -0.01 | -6.688
-13.5 | -0.694 | 0.10723 | -0.01 | -6.473
-13 | -0.664 | 0.10071 | -0.01 | -6.596
-12.5 | -0.634 | 0.11138 | -0.01 | -5.69
-12 | -0.609 | 0.09276 | -0.012 | -6.568
-11.5 | -0.579 | 0.08659 | -0.012 | -6.692
-11 | -0.548 | 0.08291 | -0.012 | -6.609
-10.5 | -0.523 | 0.07641 | -0.013 | -6.841
-10 | -0.708 | 0.03822 | -0.02 | -18.519
-9.5 | -0.872 | 0.02241 | -0.023 | -38.921
-9 | -0.896 | 0.01865 | -0.024 | -48.037
-8.5 | -0.882 | 0.0163 | -0.025 | -54.128
-8 | -0.842 | 0.01536 | -0.026 | -54.837
-7.5 | -0.793 | 0.01455 | -0.027 | -54.483
-7 | -0.737 | 0.01346 | -0.028 | -54.747
-6.5 | -0.676 | 0.01286 | -0.029 | -52.584
-6 | -0.612 | 0.01228 | -0.03 | -49.787
-5.5 | -0.545 | 0.01188 | -0.03 | -45.858
-5 | -0.476 | 0.01151 | -0.031 | -41.391
-4.5 | -0.407 | 0.01134 | -0.032 | -35.861
-4 | -0.336 | 0.01099 | -0.033 | -30.6
-3.5 | -0.265 | 0.01068 | -0.034 | -24.795
-3 | -0.193 | 0.01084 | -0.035 | -17.79
-2.5 | -0.121 | 0.01081 | -0.036 | -11.171
-2 | -0.048 | 0.01049 | -0.037 | -4.603
-1.5 | 0.024 | 0.01048 | -0.038 | 2.317
-1 | 0.097 | 0.01048 | -0.038 | 9.254
-0.5 | 0.17 | 0.01048 | -0.039 | 16.182
0 | 0.244 | 0.01077 | -0.04 | 22.632
0.5 | 0.317 | 0.01091 | -0.041 | 29.023
1 | 0.39 | 0.01123 | -0.042 | 34.693
1.5 | 0.462 | 0.0112 | -0.043 | 41.272
2 | 0.535 | 0.01139 | -0.044 | 46.97
2.5 | 0.607 | 0.01166 | -0.045 | 52.054
3 | 0.679 | 0.01194 | -0.045 | 56.876
3.5 | 0.751 | 0.01228 | -0.046 | 61.139
4 | 0.821 | 0.0127 | -0.047 | 64.7
4.5 | 0.892 | 0.01276 | -0.048 | 69.884
5 | 0.961 | 0.01399 | -0.049 | 68.725
5.5 | 1.03 | 0.01383 | -0.05 | 74.471
6 | 1.098 | 0.01428 | -0.051 | 76.886
6.5 | 1.165 | 0.01446 | -0.051 | 80.561
7 | 1.23 | 0.01508 | -0.052 | 81.528
7.5 | 1.291 | 0.0157 | -0.053 | 82.252
8 | 1.351 | 0.01646 | -0.054 | 82.068
8.5 | 1.406 | 0.01741 | -0.055 | 80.78
9 | 1.428 | 0.01962 | -0.054 | 72.765
9.5 | 1.465 | 0.02116 | -0.055 | 69.264
10 | 1.491 | 0.0233 | -0.055 | 63.99
10.5 | 1.5 | 0.02614 | -0.056 | 57.378
11 | 1.489 | 0.0295 | -0.056 | 50.463
11.5 | 1.445 | 0.03455 | -0.056 | 41.809
12 | 1.319 | 0.04482 | -0.055 | 29.43
12.5 | 0.881 | 0.07791 | -0.048 | 11.309
13 | 0.892 | 0.09005 | -0.046 | 9.905
13.5 | 0.924 | 0.0934 | -0.047 | 9.897
14 | 0.944 | 0.10644 | -0.045 | 8.87
14.5 | 0.957 | 0.12872 | -0.042 | 7.436
15 | 0.985 | 0.11705 | -0.042 | 8.415
15.5 | 1.026 | 0.11592 | -0.046 | 8.854

## 88. Re 6M Mach 0.50 (2)
BIGFOIL.COM POLAR EXPORT
GA 30A217
GA 30A217 |  |  |  | Cl Max: | 1.6705 | at alpha= | 14.5 | deg
XFOIL ncrit=9 |  |  |  | L/D Max: | 116.962 | at alpha= | 6.5 | deg
Re: | 6000000 |  |  | Cd Min: | 0.15763 | at alpha= | 19.5 | deg
Mach: | 0.5 |  |  | Cl=0 at alpha= | -1.682 | deg
|  |  |  | @ Cl=0.1, Cd= | 0.0060224
|  |  |  | @ Cl=0.4, Cd= | 0.0063643
|  |  |  | @ Cl=0.6, Cd= | 0.0068571
alpha (deg) | Cl | Cd | Cm | Cl/Cd
-15.5 | -0.8608 | 0.11206 | -0.0531 | -7.6816
-15 | -0.8907 | 0.10043 | -0.0601 | -8.8689
-14.5 | -0.9239 | 0.08896 | -0.0668 | -10.3856
-14 | -0.9599 | 0.07766 | -0.0732 | -12.3603
-13.5 | -0.9935 | 0.06702 | -0.0788 | -14.8239
-13 | -1.0283 | 0.0565 | -0.0841 | -18.2
-12.5 | -1.0636 | 0.04594 | -0.0895 | -23.1519
-12 | -1.0943 | 0.03477 | -0.0969 | -31.4725
-11.5 | -1.1239 | 0.02552 | -0.1001 | -44.04
-11 | -1.1453 | 0.01936 | -0.0965 | -59.1581
-10.5 | -1.1456 | 0.01567 | -0.0883 | -73.1078
-10 | -1.1201 | 0.01359 | -0.0791 | -82.4209
-9.5 | -1.0703 | 0.01233 | -0.0722 | -86.8045
-9 | -1.0075 | 0.01143 | -0.0671 | -88.1452
-8.5 | -0.9406 | 0.01075 | -0.063 | -87.4977
-8 | -0.8724 | 0.01014 | -0.0594 | -86.0355
-7.5 | -0.8032 | 0.00962 | -0.0564 | -83.4927
-7 | -0.7334 | 0.00917 | -0.0538 | -79.9782
-6.5 | -0.6636 | 0.00875 | -0.0516 | -75.84
-6 | -0.5937 | 0.00839 | -0.0497 | -70.7628
-5.5 | -0.5235 | 0.00806 | -0.0481 | -64.9504
-5 | -0.4538 | 0.00772 | -0.0468 | -58.7824
-4.5 | -0.3847 | 0.00739 | -0.0455 | -52.0568
-4 | -0.3171 | 0.00702 | -0.0443 | -45.1709
-3.5 | -0.2493 | 0.00668 | -0.0433 | -37.3204
-3 | -0.1804 | 0.00644 | -0.0426 | -28.0124
-2.5 | -0.1115 | 0.00627 | -0.042 | -17.7831
-2 | -0.043 | 0.00617 | -0.0415 | -6.9692
-1.5 | 0.0246 | 0.0061 | -0.0409 | 4.0328
-1 | 0.0917 | 0.00602 | -0.0403 | 15.2326
-0.5 | 0.1596 | 0.00604 | -0.0399 | 26.4238
0 | 0.2274 | 0.00608 | -0.0395 | 37.4013
0.5 | 0.2954 | 0.00615 | -0.0391 | 48.0325
1 | 0.3619 | 0.00629 | -0.0385 | 57.5358
1.5 | 0.4286 | 0.00642 | -0.0378 | 66.7601
2 | 0.4956 | 0.00658 | -0.0372 | 75.3191
2.5 | 0.5624 | 0.00672 | -0.0364 | 83.6905
3 | 0.6282 | 0.00696 | -0.0354 | 90.2586
3.5 | 0.6938 | 0.0072 | -0.0342 | 96.3611
4 | 0.7583 | 0.00744 | -0.0328 | 101.922
4.5 | 0.8197 | 0.0077 | -0.0307 | 106.4545
5 | 0.8807 | 0.00792 | -0.0285 | 111.1995
5.5 | 0.9396 | 0.00823 | -0.0256 | 114.1677
6 | 0.9996 | 0.00859 | -0.0228 | 116.3679
6.5 | 1.055 | 0.00902 | -0.0189 | 116.9623
7 | 1.1087 | 0.00953 | -0.0146 | 116.3379
7.5 | 1.1626 | 0.01009 | -0.0102 | 115.223
8 | 1.214 | 0.01082 | -0.0055 | 112.1996
9 | 1.3361 | 0.0128 | -0.0002 | 104.3828
9.5 | 1.3847 | 0.014 | 0.0044 | 98.9071
10 | 1.4316 | 0.01553 | 0.0088 | 92.1829
10.5 | 1.4766 | 0.01737 | 0.0131 | 85.0086
11 | 1.5209 | 0.01945 | 0.0171 | 78.1954
11.5 | 1.5598 | 0.02204 | 0.021 | 70.7713
12 | 1.5936 | 0.02508 | 0.0249 | 63.5407
12.5 | 1.6239 | 0.02855 | 0.0284 | 56.8792
13 | 1.645 | 0.03276 | 0.0317 | 50.2137
13.5 | 1.663 | 0.03741 | 0.0346 | 44.4534
14 | 1.6693 | 0.04304 | 0.0369 | 38.7849
14.5 | 1.6705 | 0.04927 | 0.0386 | 33.905
15 | 1.6608 | 0.05655 | 0.0393 | 29.3687
15.5 | 1.6384 | 0.06506 | 0.0389 | 25.1829
16 | 1.6101 | 0.07429 | 0.0374 | 21.6732
16.5 | 1.5747 | 0.08441 | 0.0347 | 18.6554
17 | 1.533 | 0.09538 | 0.0308 | 16.0726
17.5 | 1.4867 | 0.10718 | 0.0256 | 13.8711
18 | 1.4442 | 0.11917 | 0.0195 | 12.1188
18.5 | 1.4033 | 0.13143 | 0.0125 | 10.6772
19 | 1.3633 | 0.14428 | 0.0043 | 9.449
19.5 | 1.3237 | 0.15763 | -0.0049 | 8.3975

## 89. Re 7M Mach 0.00 (1)
BIGFOIL.COM POLAR EXPORT
GA 30A217
GA 30A217 |  |  |  | Cl Max: | 1.852 | at alpha= | 18 | deg
JavaFoil+Calcfoil stall+Eppler ext transition |  |  |  | L/D Max: | 97.503 | at alpha= | 10 | deg
Re: | 7000000 |  |  | Cd Min: | 0.00997 | at alpha= | -1.5 | deg
Mach: | 0 |  |  | Cl=0 at alpha= | -1.6667 | deg
|  |  |  | @ Cl=0.1, Cd= | 0.010157
|  |  |  | @ Cl=0.4, Cd= | 0.010488
|  |  |  | @ Cl=0.6, Cd= | 0.010907
alpha (deg) | Cl | Cd | Cm | Cl/Cd
-20 | -1.232 | 0.0912 | -0.005 | -13.506
-19.5 | -1.245 | 0.08358 | -0.006 | -14.895
-19 | -1.255 | 0.07725 | -0.006 | -16.249
-18.5 | -1.271 | 0.06664 | -0.007 | -19.077
-18 | -1.279 | 0.06045 | -0.008 | -21.15
-17.5 | -1.285 | 0.05411 | -0.008 | -23.745
-17 | -1.29 | 0.04785 | -0.009 | -26.959
-16.5 | -1.295 | 0.04142 | -0.01 | -31.276
-16 | -1.302 | 0.0345 | -0.011 | -37.738
-15.5 | -1.299 | 0.03057 | -0.011 | -42.483
-15 | -1.294 | 0.02689 | -0.012 | -48.107
-14.5 | -1.285 | 0.02335 | -0.013 | -55.029
-14 | -1.27 | 0.02122 | -0.014 | -59.84
-13.5 | -1.249 | 0.01946 | -0.015 | -64.17
-13 | -1.224 | 0.01834 | -0.015 | -66.72
-12.5 | -1.201 | 0.01635 | -0.016 | -73.427
-12 | -1.163 | 0.01563 | -0.017 | -74.371
-11.5 | -1.121 | 0.01538 | -0.018 | -72.895
-11 | -1.078 | 0.0149 | -0.018 | -72.311
-10.5 | -1.032 | 0.01441 | -0.019 | -71.609
-10 | -0.984 | 0.01395 | -0.02 | -70.509
-9.5 | -0.933 | 0.01319 | -0.02 | -70.747
-9 | -0.881 | 0.01319 | -0.021 | -66.786
-8.5 | -0.827 | 0.01285 | -0.022 | -64.327
-8 | -0.771 | 0.01223 | -0.023 | -63.05
-7.5 | -0.714 | 0.01184 | -0.023 | -60.322
-7 | -0.657 | 0.01148 | -0.024 | -57.171
-6.5 | -0.598 | 0.01125 | -0.025 | -53.145
-6 | -0.538 | 0.01093 | -0.026 | -49.191
-5.5 | -0.477 | 0.01091 | -0.026 | -43.735
-5 | -0.416 | 0.01069 | -0.027 | -38.912
-4.5 | -0.354 | 0.01059 | -0.028 | -33.482
-4 | -0.292 | 0.01043 | -0.029 | -28.049
-3.5 | -0.23 | 0.01034 | -0.029 | -22.248
-3 | -0.168 | 0.01008 | -0.03 | -16.622
-2.5 | -0.105 | 0.01007 | -0.031 | -10.406
-2 | -0.042 | 0.01 | -0.032 | -4.191
-1.5 | 0.021 | 0.00997 | -0.033 | 2.114
-1 | 0.084 | 0.01016 | -0.033 | 8.274
-0.5 | 0.147 | 0.01015 | -0.034 | 14.49
0 | 0.211 | 0.0102 | -0.035 | 20.721
0.5 | 0.275 | 0.01022 | -0.036 | 26.88
1 | 0.338 | 0.01034 | -0.036 | 32.672
1.5 | 0.401 | 0.01049 | -0.037 | 38.237
2 | 0.464 | 0.0103 | -0.038 | 45.051
2.5 | 0.527 | 0.01073 | -0.039 | 49.117
3 | 0.59 | 0.01087 | -0.039 | 54.229
3.5 | 0.652 | 0.0111 | -0.04 | 58.765
4 | 0.714 | 0.01128 | -0.041 | 63.321
4.5 | 0.776 | 0.01159 | -0.042 | 66.968
5 | 0.838 | 0.01201 | -0.042 | 69.763
5.5 | 0.899 | 0.01201 | -0.043 | 74.911
6 | 0.96 | 0.01233 | -0.044 | 77.899
6.5 | 1.021 | 0.01246 | -0.045 | 81.957
7 | 1.081 | 0.01248 | -0.045 | 86.594
7.5 | 1.14 | 0.01269 | -0.046 | 89.809
8 | 1.198 | 0.01304 | -0.047 | 91.903
8.5 | 1.256 | 0.01343 | -0.048 | 93.522
9 | 1.313 | 0.01391 | -0.048 | 94.359
9.5 | 1.369 | 0.01417 | -0.049 | 96.579
10 | 1.423 | 0.01459 | -0.05 | 97.503
10.5 | 1.475 | 0.01571 | -0.05 | 93.92
11 | 1.527 | 0.01592 | -0.051 | 95.888
11.5 | 1.576 | 0.01645 | -0.052 | 95.807
12 | 1.624 | 0.01766 | -0.053 | 91.976
12.5 | 1.671 | 0.01846 | -0.053 | 90.513
13 | 1.679 | 0.0197 | -0.053 | 85.238
13.5 | 1.713 | 0.02084 | -0.053 | 82.192
14 | 1.744 | 0.02218 | -0.054 | 78.642
14.5 | 1.772 | 0.02372 | -0.054 | 74.728
15 | 1.795 | 0.02545 | -0.054 | 70.539
15.5 | 1.812 | 0.02748 | -0.055 | 65.952
16 | 1.827 | 0.02968 | -0.055 | 61.574
16.5 | 1.838 | 0.03216 | -0.055 | 57.149
17 | 1.846 | 0.03492 | -0.055 | 52.868
17.5 | 1.851 | 0.03807 | -0.056 | 48.617
18 | 1.852 | 0.04163 | -0.056 | 44.473
18.5 | 1.851 | 0.04506 | -0.056 | 41.082
19 | 1.845 | 0.04959 | -0.056 | 37.209
19.5 | 1.836 | 0.05469 | -0.056 | 33.568
20 | 1.825 | 0.05973 | -0.056 | 30.56

## 90. Re 7M Mach 0.00 (2)
BIGFOIL.COM POLAR EXPORT
GA 30A217
GA 30A217 |  |  |  | Cl Max: | 1.8748 | at alpha= | 20 | deg
XFOIL ncrit=9 |  |  |  | L/D Max: | 133.239 | at alpha= | 9 | deg
Re: | 7000000 |  |  | Cd Min: | 0.04273 | at alpha= | 20 | deg
Mach: | 0 |  |  | Cl=0 at alpha= | -1.6751 | deg
|  |  |  | @ Cl=0.1, Cd= | 0.0055781
|  |  |  | @ Cl=0.4, Cd= | 0.0059191
|  |  |  | @ Cl=0.6, Cd= | 0.0063732
alpha (deg) | Cl | Cd | Cm | Cl/Cd
-20 | -1.6997 | 0.03121 | -0.0661 | -54.4601
-19.5 | -1.6916 | 0.02726 | -0.0658 | -62.0543
-19 | -1.6777 | 0.02423 | -0.0646 | -69.2406
-18.5 | -1.6584 | 0.0219 | -0.0628 | -75.726
-18 | -1.6348 | 0.02008 | -0.0605 | -81.4143
-17.5 | -1.6076 | 0.01864 | -0.058 | -86.2446
-17 | -1.5775 | 0.01747 | -0.0553 | -90.2977
-16.5 | -1.5452 | 0.0165 | -0.0526 | -93.6485
-16 | -1.5151 | 0.01557 | -0.049 | -97.3089
-15.5 | -1.4857 | 0.01475 | -0.045 | -100.7254
-14.5 | -1.3864 | 0.0133 | -0.0442 | -104.2406
-14 | -1.3409 | 0.01276 | -0.0425 | -105.0862
-13.5 | -1.2964 | 0.01219 | -0.0406 | -106.3495
-13 | -1.2498 | 0.01165 | -0.0391 | -107.279
-12.5 | -1.2007 | 0.0112 | -0.0379 | -107.2054
-12 | -1.1499 | 0.0108 | -0.037 | -106.4722
-11.5 | -1.0991 | 0.01034 | -0.0362 | -106.2959
-11 | -1.0464 | 0.00999 | -0.0356 | -104.7447
-10.5 | -0.9934 | 0.00963 | -0.0351 | -103.1568
-10 | -0.9398 | 0.00929 | -0.0346 | -101.1625
-9.5 | -0.8856 | 0.009 | -0.0342 | -98.4
-9 | -0.831 | 0.00871 | -0.0339 | -95.4076
-8.5 | -0.7759 | 0.00842 | -0.0337 | -92.1496
-8 | -0.7202 | 0.00816 | -0.0335 | -88.2598
-7.5 | -0.6642 | 0.00791 | -0.0335 | -83.9697
-7 | -0.6079 | 0.00767 | -0.0334 | -79.2568
-6.5 | -0.5512 | 0.00744 | -0.0334 | -74.086
-6 | -0.4945 | 0.00721 | -0.0334 | -68.5853
-5.5 | -0.4375 | 0.007 | -0.0335 | -62.5
-5 | -0.3808 | 0.00676 | -0.0335 | -56.3314
-4 | -0.2675 | 0.00624 | -0.0335 | -42.8686
-3.5 | -0.2098 | 0.00607 | -0.0337 | -34.5634
-3 | -0.1523 | 0.0059 | -0.0338 | -25.8136
-2.5 | -0.0947 | 0.00576 | -0.034 | -16.441
-2 | -0.0371 | 0.00567 | -0.0342 | -6.5432
-1.5 | 0.02 | 0.00564 | -0.0342 | 3.5461
-1 | 0.0769 | 0.00557 | -0.0343 | 13.8061
-0.5 | 0.1339 | 0.00559 | -0.0344 | 23.9535
0 | 0.1915 | 0.00559 | -0.0346 | 34.2576
0.5 | 0.2482 | 0.0057 | -0.0347 | 43.5439
1 | 0.3054 | 0.00578 | -0.0348 | 52.8374
1.5 | 0.3624 | 0.00586 | -0.0349 | 61.843
2 | 0.4197 | 0.00595 | -0.0351 | 70.5378
2.5 | 0.4767 | 0.00607 | -0.0352 | 78.5338
3 | 0.5332 | 0.00619 | -0.0353 | 86.1389
3.5 | 0.5893 | 0.00635 | -0.0353 | 92.8031
4 | 0.6447 | 0.00647 | -0.0352 | 99.6445
4.5 | 0.6993 | 0.00654 | -0.035 | 106.9266
5 | 0.753 | 0.00666 | -0.0346 | 113.0631
5.5 | 0.8062 | 0.00681 | -0.0341 | 118.3847
6 | 0.86 | 0.007 | -0.0337 | 122.8571
6.5 | 0.9135 | 0.00725 | -0.0333 | 126
7 | 0.9665 | 0.00752 | -0.0328 | 128.5239
7.5 | 1.0191 | 0.00783 | -0.0322 | 130.1533
8 | 1.0709 | 0.00815 | -0.0315 | 131.3988
8.5 | 1.1225 | 0.00845 | -0.0308 | 132.8402
9 | 1.1725 | 0.0088 | -0.0297 | 133.2386
9.5 | 1.2214 | 0.0092 | -0.0286 | 132.7609
10.5 | 1.3359 | 0.01008 | -0.0301 | 132.5298
11.5 | 1.4405 | 0.01112 | -0.03 | 129.5414
12 | 1.4668 | 0.01157 | -0.0246 | 126.7761
12.5 | 1.5032 | 0.01218 | -0.0215 | 123.4154
13 | 1.542 | 0.01282 | -0.0192 | 120.2808
13.5 | 1.5775 | 0.01366 | -0.0165 | 115.4832
14 | 1.6146 | 0.01446 | -0.0143 | 111.6598
14.5 | 1.6476 | 0.01554 | -0.0118 | 106.0232
15 | 1.6813 | 0.01661 | -0.0096 | 101.2222
15.5 | 1.7106 | 0.01802 | -0.0072 | 94.9279
16 | 1.7398 | 0.0195 | -0.005 | 89.2205
16.5 | 1.765 | 0.02135 | -0.0028 | 82.6698
17 | 1.7905 | 0.02325 | -0.001 | 77.0108
17.5 | 1.8093 | 0.02576 | 0.001 | 70.2368
18 | 1.8303 | 0.0282 | 0.0026 | 64.9043
18.5 | 1.8452 | 0.03128 | 0.004 | 58.9898
19 | 1.8573 | 0.03473 | 0.0053 | 53.4783
19.5 | 1.8706 | 0.03823 | 0.0061 | 48.9302
20 | 1.8748 | 0.04273 | 0.0068 | 43.8755

## 91. Re 7M Mach 0.10 (1)
BIGFOIL.COM POLAR EXPORT
GA 30A217
GA 30A217 |  |  |  | Cl Max: | 1.837 | at alpha= | 17.5 | deg
JavaFoil+Calcfoil stall+Eppler ext transition |  |  |  | L/D Max: | 97.096 | at alpha= | 10 | deg
Re: | 7000000 |  |  | Cd Min: | 0.01002 | at alpha= | -2 | deg
Mach: | 0.1 |  |  | Cl=0 at alpha= | -1.6667 | deg
|  |  |  | @ Cl=0.1, Cd= | 0.01015
|  |  |  | @ Cl=0.4, Cd= | 0.010474
|  |  |  | @ Cl=0.6, Cd= | 0.010934
alpha (deg) | Cl | Cd | Cm | Cl/Cd
-20 | -1.189 | 0.09661 | -0.005 | -12.304
-19.5 | -1.205 | 0.08885 | -0.006 | -13.561
-19 | -1.219 | 0.08204 | -0.006 | -14.856
-18.5 | -1.238 | 0.07066 | -0.007 | -17.525
-18 | -1.249 | 0.06396 | -0.008 | -19.528
-17.5 | -1.254 | 0.05949 | -0.008 | -21.082
-17 | -1.265 | 0.05145 | -0.009 | -24.581
-16.5 | -1.274 | 0.04415 | -0.01 | -28.851
-16 | -1.282 | 0.03703 | -0.011 | -34.615
-15.5 | -1.281 | 0.03271 | -0.011 | -39.169
-15 | -1.279 | 0.02849 | -0.012 | -44.911
-14.5 | -1.274 | 0.0246 | -0.013 | -51.777
-14 | -1.26 | 0.0222 | -0.014 | -56.769
-13.5 | -1.243 | 0.01994 | -0.015 | -62.326
-13 | -1.22 | 0.01871 | -0.015 | -65.215
-12.5 | -1.201 | 0.01655 | -0.016 | -72.555
-12 | -1.163 | 0.01584 | -0.017 | -73.416
-11.5 | -1.123 | 0.01552 | -0.018 | -72.364
-11 | -1.08 | 0.01502 | -0.018 | -71.886
-10.5 | -1.034 | 0.01451 | -0.019 | -71.263
-10 | -0.987 | 0.01408 | -0.02 | -70.069
-9.5 | -0.936 | 0.01332 | -0.021 | -70.28
-9 | -0.884 | 0.01326 | -0.021 | -66.677
-8.5 | -0.83 | 0.01286 | -0.022 | -64.563
-8 | -0.774 | 0.01222 | -0.023 | -63.373
-7.5 | -0.718 | 0.01184 | -0.024 | -60.63
-7 | -0.66 | 0.0116 | -0.024 | -56.87
-6.5 | -0.6 | 0.01125 | -0.025 | -53.374
-6 | -0.54 | 0.01101 | -0.026 | -49.07
-5.5 | -0.479 | 0.01109 | -0.027 | -43.238
-5 | -0.418 | 0.01066 | -0.027 | -39.206
-4.5 | -0.356 | 0.01074 | -0.028 | -33.169
-4 | -0.294 | 0.0104 | -0.029 | -28.265
-3.5 | -0.231 | 0.0103 | -0.03 | -22.441
-3 | -0.168 | 0.01017 | -0.03 | -16.555
-2.5 | -0.105 | 0.01008 | -0.031 | -10.444
-2 | -0.042 | 0.01002 | -0.032 | -4.204
-1.5 | 0.021 | 0.01005 | -0.033 | 2.107
-1 | 0.084 | 0.01014 | -0.033 | 8.334
-0.5 | 0.148 | 0.01018 | -0.034 | 14.518
0 | 0.212 | 0.01022 | -0.035 | 20.775
0.5 | 0.276 | 0.0103 | -0.036 | 26.79
1 | 0.339 | 0.01035 | -0.037 | 32.796
1.5 | 0.403 | 0.01048 | -0.037 | 38.441
2 | 0.466 | 0.01038 | -0.038 | 44.909
2.5 | 0.529 | 0.01069 | -0.039 | 49.512
3 | 0.592 | 0.01091 | -0.04 | 54.31
3.5 | 0.655 | 0.0111 | -0.04 | 59.019
4 | 0.718 | 0.01137 | -0.041 | 63.12
4.5 | 0.78 | 0.01168 | -0.042 | 66.769
5 | 0.842 | 0.01217 | -0.043 | 69.214
5.5 | 0.904 | 0.01213 | -0.043 | 74.489
6 | 0.965 | 0.01238 | -0.044 | 77.976
6.5 | 1.026 | 0.01248 | -0.045 | 82.174
7 | 1.086 | 0.01259 | -0.046 | 86.26
7.5 | 1.145 | 0.01274 | -0.046 | 89.858
8 | 1.204 | 0.01313 | -0.047 | 91.656
8.5 | 1.262 | 0.0135 | -0.048 | 93.423
9 | 1.318 | 0.014 | -0.049 | 94.161
9.5 | 1.374 | 0.01429 | -0.049 | 96.176
10 | 1.429 | 0.01471 | -0.05 | 97.096
10.5 | 1.481 | 0.01596 | -0.051 | 92.828
11 | 1.532 | 0.01608 | -0.051 | 95.293
11.5 | 1.582 | 0.0166 | -0.052 | 95.251
12 | 1.629 | 0.01789 | -0.053 | 91.093
12.5 | 1.675 | 0.01876 | -0.053 | 89.31
13 | 1.681 | 0.02007 | -0.053 | 83.766
13.5 | 1.715 | 0.02121 | -0.053 | 80.823
14 | 1.745 | 0.02268 | -0.054 | 76.908
14.5 | 1.771 | 0.02424 | -0.054 | 73.055
15 | 1.792 | 0.02607 | -0.054 | 68.748
15.5 | 1.807 | 0.02842 | -0.055 | 63.594
16 | 1.821 | 0.03048 | -0.055 | 59.739
16.5 | 1.828 | 0.03339 | -0.055 | 54.755
17 | 1.834 | 0.03638 | -0.055 | 50.417
17.5 | 1.837 | 0.03947 | -0.056 | 46.537
18 | 1.835 | 0.04329 | -0.056 | 42.377
18.5 | 1.83 | 0.04742 | -0.056 | 38.584
19 | 1.821 | 0.05181 | -0.056 | 35.155
19.5 | 1.809 | 0.05723 | -0.056 | 31.613
20 | 1.795 | 0.06265 | -0.056 | 28.649

## 92. Re 7M Mach 0.10 (2)
BIGFOIL.COM POLAR EXPORT
GA 30A217
GA 30A217 |  |  |  | Cl Max: | 1.866 | at alpha= | 20 | deg
XFOIL ncrit=9 |  |  |  | L/D Max: | 133.115 | at alpha= | 9 | deg
Re: | 7000000 |  |  | Cd Min: | 0.04588 | at alpha= | 20 | deg
Mach: | 0.1 |  |  | Cl=0 at alpha= | -1.6751 | deg
|  |  |  | @ Cl=0.1, Cd= | 0.0055939
|  |  |  | @ Cl=0.4, Cd= | 0.0059291
|  |  |  | @ Cl=0.6, Cd= | 0.0063856
alpha (deg) | Cl | Cd | Cm | Cl/Cd
-20 | -1.6843 | 0.03516 | -0.068 | -47.9039
-19.5 | -1.6799 | 0.03035 | -0.0686 | -55.3509
-19 | -1.6708 | 0.02647 | -0.068 | -63.1205
-18.5 | -1.6553 | 0.02355 | -0.0665 | -70.2887
-18 | -1.6351 | 0.02128 | -0.0644 | -76.8374
-17.5 | -1.6103 | 0.01952 | -0.0619 | -82.4949
-17 | -1.582 | 0.01812 | -0.0591 | -87.3068
-16.5 | -1.5504 | 0.01701 | -0.0562 | -91.1464
-16 | -1.5176 | 0.01608 | -0.0531 | -94.3781
-15.5 | -1.4919 | 0.01519 | -0.0483 | -98.2159
-15 | -1.445 | 0.0143 | -0.0473 | -101.049
-14.5 | -1.3956 | 0.01356 | -0.0466 | -102.9204
-14 | -1.3503 | 0.01297 | -0.0447 | -104.1095
-13.5 | -1.3048 | 0.01243 | -0.0427 | -104.9718
-13 | -1.2585 | 0.01184 | -0.0409 | -106.2922
-12.5 | -1.2096 | 0.01135 | -0.0395 | -106.5727
-12 | -1.1583 | 0.01094 | -0.0385 | -105.8775
-11.5 | -1.107 | 0.01047 | -0.0375 | -105.7307
-11 | -1.0542 | 0.01008 | -0.0367 | -104.5833
-10.5 | -1.0004 | 0.00973 | -0.0361 | -102.816
-10 | -0.9466 | 0.00937 | -0.0355 | -101.0245
-9.5 | -0.8918 | 0.00909 | -0.0351 | -98.1078
-9 | -0.8369 | 0.00877 | -0.0347 | -95.4276
-8.5 | -0.7813 | 0.00848 | -0.0344 | -92.1344
-8 | -0.725 | 0.00822 | -0.0342 | -88.1995
-7.5 | -0.6686 | 0.00796 | -0.034 | -83.995
-7 | -0.6119 | 0.00771 | -0.0339 | -79.3645
-6.5 | -0.5548 | 0.00748 | -0.0339 | -74.1711
-6 | -0.4976 | 0.00725 | -0.0339 | -68.6345
-5.5 | -0.4403 | 0.00702 | -0.0339 | -62.7208
-5 | -0.3832 | 0.00678 | -0.0338 | -56.5192
-4.5 | -0.3263 | 0.00652 | -0.0338 | -50.046
-4 | -0.2691 | 0.00626 | -0.0338 | -42.9872
-3.5 | -0.2111 | 0.00608 | -0.0339 | -34.7204
-3 | -0.1532 | 0.00591 | -0.0341 | -25.9222
-2.5 | -0.0952 | 0.00577 | -0.0342 | -16.4991
-2 | -0.0373 | 0.00568 | -0.0344 | -6.5669
-1.5 | 0.0201 | 0.00565 | -0.0345 | 3.5575
-1 | 0.0774 | 0.00559 | -0.0345 | 13.8462
-0.5 | 0.1348 | 0.0056 | -0.0346 | 24.0714
0 | 0.1927 | 0.00561 | -0.0348 | 34.3494
0.5 | 0.2498 | 0.0057 | -0.0348 | 43.8246
1 | 0.3072 | 0.0058 | -0.0349 | 52.9655
1.5 | 0.3646 | 0.00588 | -0.035 | 62.0068
2 | 0.4223 | 0.00596 | -0.0352 | 70.8557
2.5 | 0.4795 | 0.00608 | -0.0353 | 78.8651
3 | 0.5364 | 0.00621 | -0.0354 | 86.3768
3.5 | 0.5927 | 0.00637 | -0.0353 | 93.0455
4 | 0.6487 | 0.00649 | -0.0352 | 99.9538
4.5 | 0.7035 | 0.00658 | -0.035 | 106.9149
5 | 0.7574 | 0.0067 | -0.0345 | 113.0448
5.5 | 0.8111 | 0.00684 | -0.034 | 118.5819
6 | 0.8652 | 0.00704 | -0.0336 | 122.8977
6.5 | 0.919 | 0.0073 | -0.0331 | 125.8904
7 | 0.9723 | 0.00757 | -0.0325 | 128.4412
7.5 | 1.0253 | 0.00787 | -0.0319 | 130.2795
8 | 1.0773 | 0.00821 | -0.0311 | 131.218
8.5 | 1.129 | 0.00852 | -0.0302 | 132.5117
9 | 1.1794 | 0.00886 | -0.0291 | 133.1151
9.5 | 1.2285 | 0.00928 | -0.0279 | 132.3815
10 | 1.2835 | 0.00969 | -0.0279 | 132.4561
10.5 | 1.3445 | 0.01019 | -0.0294 | 131.9431
11 | 1.4016 | 0.01075 | -0.0302 | 130.3814
11.5 | 1.44 | 0.01123 | -0.027 | 128.228
12 | 1.4718 | 0.01173 | -0.0226 | 125.4731
12.5 | 1.5085 | 0.01241 | -0.0196 | 121.5552
13 | 1.5479 | 0.01308 | -0.0172 | 118.341
13.5 | 1.5837 | 0.01396 | -0.0145 | 113.4456
14 | 1.6201 | 0.01486 | -0.0121 | 109.0242
14.5 | 1.6534 | 0.01598 | -0.0096 | 103.4668
15 | 1.6858 | 0.01722 | -0.0072 | 97.8978
15.5 | 1.716 | 0.01866 | -0.0049 | 91.9614
16 | 1.7435 | 0.02037 | -0.0026 | 85.5916
16.5 | 1.769 | 0.0223 | -0.0005 | 79.3274
17 | 1.7921 | 0.02451 | 0.0015 | 73.1171
17.5 | 1.8113 | 0.02711 | 0.0034 | 66.813
18 | 1.8304 | 0.02986 | 0.0049 | 61.2994
18.5 | 1.8424 | 0.03333 | 0.0064 | 55.2775
19 | 1.8553 | 0.03691 | 0.0075 | 50.2655
19.5 | 1.8654 | 0.04086 | 0.0082 | 45.6535
20 | 1.866 | 0.04588 | 0.0088 | 40.6713

## 93. Re 7M Mach 0.25 (1)
BIGFOIL.COM POLAR EXPORT
GA 30A217
GA 30A217 |  |  |  | Cl Max: | 1.761 | at alpha= | 15.5 | deg
JavaFoil+Calcfoil stall+Eppler ext transition |  |  |  | L/D Max: | 94.429 | at alpha= | 9.5 | deg
Re: | 7000000 |  |  | Cd Min: | 0.01003 | at alpha= | -1.5 | deg
Mach: | 0.25 |  |  | Cl=0 at alpha= | -1.6692 | deg
|  |  |  | @ Cl=0.1, Cd= | 0.010214
|  |  |  | @ Cl=0.4, Cd= | 0.01059
|  |  |  | @ Cl=0.6, Cd= | 0.011029
alpha (deg) | Cl | Cd | Cm | Cl/Cd
-18.5 | -0.961 | 0.10997 | -0.006 | -8.742
-18 | -1 | 0.09967 | -0.007 | -10.031
-17.5 | -1.035 | 0.08969 | -0.008 | -11.542
-17 | -1.07 | 0.07781 | -0.009 | -13.751
-16.5 | -1.104 | 0.06523 | -0.009 | -16.932
-16 | -1.125 | 0.0594 | -0.01 | -18.931
-15.5 | -1.147 | 0.05034 | -0.011 | -22.781
-15 | -1.162 | 0.0436 | -0.012 | -26.642
-14.5 | -1.176 | 0.03565 | -0.013 | -32.994
-14 | -1.183 | 0.02982 | -0.014 | -39.679
-13.5 | -1.187 | 0.02486 | -0.015 | -47.754
-13 | -1.182 | 0.02193 | -0.016 | -53.88
-12.5 | -1.168 | 0.01954 | -0.016 | -59.756
-12 | -1.146 | 0.01808 | -0.017 | -63.402
-11.5 | -1.125 | 0.01655 | -0.018 | -67.967
-11 | -1.087 | 0.01584 | -0.019 | -68.622
-10.5 | -1.045 | 0.01519 | -0.02 | -68.793
-10 | -1 | 0.01468 | -0.02 | -68.118
-9.5 | -0.952 | 0.0138 | -0.021 | -68.99
-9 | -0.901 | 0.01377 | -0.022 | -65.415
-8.5 | -0.847 | 0.01326 | -0.023 | -63.874
-8 | -0.792 | 0.01257 | -0.023 | -62.99
-7.5 | -0.734 | 0.01219 | -0.024 | -60.239
-7 | -0.676 | 0.0118 | -0.025 | -57.257
-6.5 | -0.615 | 0.01153 | -0.026 | -53.367
-6 | -0.554 | 0.01117 | -0.027 | -49.596
-5.5 | -0.492 | 0.01133 | -0.027 | -43.424
-5 | -0.429 | 0.01085 | -0.028 | -39.529
-4.5 | -0.366 | 0.01065 | -0.029 | -34.349
-4 | -0.302 | 0.01054 | -0.03 | -28.644
-3.5 | -0.237 | 0.01043 | -0.03 | -22.774
-3 | -0.173 | 0.01029 | -0.031 | -16.812
-2.5 | -0.108 | 0.01016 | -0.032 | -10.651
-2 | -0.043 | 0.01007 | -0.033 | -4.294
-1.5 | 0.022 | 0.01003 | -0.034 | 2.17
-1 | 0.087 | 0.01021 | -0.034 | 8.506
-0.5 | 0.152 | 0.01023 | -0.035 | 14.846
0 | 0.218 | 0.0103 | -0.036 | 21.183
0.5 | 0.284 | 0.01035 | -0.037 | 27.397
1 | 0.349 | 0.01048 | -0.038 | 33.281
1.5 | 0.414 | 0.01062 | -0.038 | 38.996
2 | 0.479 | 0.0107 | -0.039 | 44.751
2.5 | 0.544 | 0.0109 | -0.04 | 49.888
3 | 0.609 | 0.01105 | -0.041 | 55.088
3.5 | 0.673 | 0.01098 | -0.041 | 61.299
4 | 0.737 | 0.01123 | -0.042 | 65.658
4.5 | 0.801 | 0.01186 | -0.043 | 67.522
5 | 0.865 | 0.01246 | -0.044 | 69.389
5.5 | 0.928 | 0.01237 | -0.045 | 74.966
6 | 0.99 | 0.01264 | -0.045 | 78.355
6.5 | 1.052 | 0.01299 | -0.046 | 81.042
7 | 1.114 | 0.01293 | -0.047 | 86.115
7.5 | 1.174 | 0.01317 | -0.048 | 89.156
8 | 1.233 | 0.01362 | -0.048 | 90.567
8.5 | 1.292 | 0.01402 | -0.049 | 92.137
9 | 1.349 | 0.01504 | -0.05 | 89.74
9.5 | 1.405 | 0.01488 | -0.051 | 94.429
10 | 1.459 | 0.0155 | -0.051 | 94.135
10.5 | 1.511 | 0.01673 | -0.052 | 90.334
11 | 1.561 | 0.01701 | -0.053 | 91.777
11.5 | 1.608 | 0.01771 | -0.054 | 90.799
12 | 1.62 | 0.01975 | -0.053 | 82.005
12.5 | 1.655 | 0.02103 | -0.054 | 78.72
13 | 1.686 | 0.02225 | -0.054 | 75.769
13.5 | 1.712 | 0.02394 | -0.054 | 71.495
14 | 1.733 | 0.02593 | -0.055 | 66.824
14.5 | 1.749 | 0.02819 | -0.055 | 62.063
15 | 1.758 | 0.0308 | -0.055 | 57.081
15.5 | 1.761 | 0.03363 | -0.055 | 52.383
16 | 1.758 | 0.03717 | -0.056 | 47.292
16.5 | 1.749 | 0.04119 | -0.056 | 42.461
17 | 1.735 | 0.04576 | -0.056 | 37.914
17.5 | 1.715 | 0.05099 | -0.056 | 33.628
18 | 1.688 | 0.05748 | -0.056 | 29.363
18.5 | 1.658 | 0.0638 | -0.056 | 25.982
19 | 1.621 | 0.07177 | -0.055 | 22.587
19.5 | 1.579 | 0.08062 | -0.055 | 19.585
20 | 1.532 | 0.09088 | -0.055 | 16.856

## 94. Re 7M Mach 0.25 (2)
BIGFOIL.COM POLAR EXPORT
GA 30A217
GA 30A217 |  |  |  | Cl Max: | 1.8204 | at alpha= | 18.5 | deg
XFOIL ncrit=9 |  |  |  | L/D Max: | 130.717 | at alpha= | 8 | deg
Re: | 7000000 |  |  | Cd Min: | 0.07153 | at alpha= | -20 | deg
Mach: | 0.25 |  |  | Cl=0 at alpha= | -1.677 | deg
|  |  |  | @ Cl=0.1, Cd= | 0.0056599
|  |  |  | @ Cl=0.4, Cd= | 0.0059888
|  |  |  | @ Cl=0.6, Cd= | 0.0064494
alpha (deg) | Cl | Cd | Cm | Cl/Cd
-20 | -1.4895 | 0.07153 | -0.0633 | -20.8234
-19.5 | -1.5441 | 0.05868 | -0.0696 | -26.3139
-19 | -1.5791 | 0.0484 | -0.074 | -32.626
-18.5 | -1.5959 | 0.04011 | -0.0773 | -39.7881
-18 | -1.5978 | 0.03364 | -0.0793 | -47.497
-17.5 | -1.5921 | 0.02851 | -0.0797 | -55.8436
-17 | -1.5814 | 0.0245 | -0.0785 | -64.5469
-16.5 | -1.5628 | 0.02161 | -0.076 | -72.3184
-16 | -1.5377 | 0.01948 | -0.0728 | -78.9374
-15.5 | -1.5083 | 0.01785 | -0.0691 | -84.4986
-15 | -1.4756 | 0.01658 | -0.0651 | -88.9988
-14.5 | -1.4358 | 0.01553 | -0.0618 | -92.4533
-14 | -1.3904 | 0.01445 | -0.0593 | -96.2215
-13.5 | -1.3523 | 0.01365 | -0.0548 | -99.0696
-13 | -1.3057 | 0.01295 | -0.0518 | -100.8263
-12.5 | -1.2554 | 0.01237 | -0.0493 | -101.4875
-12 | -1.2047 | 0.01174 | -0.047 | -102.615
-11.5 | -1.1512 | 0.0112 | -0.0452 | -102.7857
-11 | -1.0959 | 0.01075 | -0.0438 | -101.9442
-10.5 | -1.0408 | 0.01026 | -0.0423 | -101.4425
-10 | -0.9838 | 0.00988 | -0.0412 | -99.5749
-9.5 | -0.9271 | 0.00948 | -0.0401 | -97.7954
-9 | -0.869 | 0.00915 | -0.0393 | -94.9727
-8.5 | -0.8111 | 0.00879 | -0.0385 | -92.2753
-8 | -0.7526 | 0.00848 | -0.0379 | -88.75
-7.5 | -0.6937 | 0.00819 | -0.0373 | -84.7009
-7 | -0.6346 | 0.00791 | -0.0369 | -80.2276
-6.5 | -0.5752 | 0.00766 | -0.0366 | -75.0914
-6 | -0.5156 | 0.00741 | -0.0363 | -69.5816
-5.5 | -0.4557 | 0.00719 | -0.0361 | -63.3797
-5 | -0.3962 | 0.00693 | -0.0359 | -57.1717
-4.5 | -0.3373 | 0.00664 | -0.0357 | -50.7982
-4 | -0.2782 | 0.00638 | -0.0355 | -43.605
-3.5 | -0.2184 | 0.00616 | -0.0355 | -35.4545
-3 | -0.1582 | 0.00599 | -0.0355 | -26.4107
-2.5 | -0.0982 | 0.00585 | -0.0356 | -16.7863
-2 | -0.0387 | 0.00575 | -0.0356 | -6.7304
-1.5 | 0.0212 | 0.00572 | -0.0357 | 3.7063
-1 | 0.08 | 0.00567 | -0.0356 | 14.1093
-0.5 | 0.1394 | 0.00564 | -0.0356 | 24.7163
0 | 0.1992 | 0.00569 | -0.0357 | 35.0088
0.5 | 0.2583 | 0.00576 | -0.0357 | 44.8438
1 | 0.3172 | 0.00587 | -0.0357 | 54.0375
1.5 | 0.377 | 0.00595 | -0.0358 | 63.3613
2 | 0.4363 | 0.00605 | -0.0358 | 72.1157
2.5 | 0.495 | 0.00619 | -0.0357 | 79.9677
3.5 | 0.6124 | 0.00648 | -0.0355 | 94.5062
4 | 0.67 | 0.00663 | -0.0352 | 101.0558
4.5 | 0.7262 | 0.00678 | -0.0347 | 107.1091
5 | 0.7822 | 0.00688 | -0.0341 | 113.6919
5.5 | 0.8376 | 0.00704 | -0.0334 | 118.9773
6 | 0.8927 | 0.00729 | -0.0325 | 122.4554
6.5 | 0.948 | 0.00758 | -0.0317 | 125.066
7 | 1.0032 | 0.00787 | -0.0307 | 127.4714
7.5 | 1.0583 | 0.00818 | -0.0298 | 129.3765
8 | 1.1124 | 0.00851 | -0.0286 | 130.7168
8.5 | 1.1645 | 0.00891 | -0.0271 | 130.6958
9 | 1.2151 | 0.00931 | -0.0252 | 130.5156
9.5 | 1.2663 | 0.00973 | -0.0234 | 130.1439
10.5 | 1.3879 | 0.01095 | -0.0245 | 126.7489
11 | 1.4211 | 0.01142 | -0.0193 | 124.4396
11.5 | 1.4599 | 0.01211 | -0.0157 | 120.5533
12 | 1.4998 | 0.01291 | -0.0125 | 116.1735
12.5 | 1.5405 | 0.01378 | -0.0096 | 111.7925
13 | 1.5776 | 0.01488 | -0.0065 | 106.0215
13.5 | 1.615 | 0.01604 | -0.0037 | 100.6858
14 | 1.6488 | 0.01751 | -0.0008 | 94.1633
14.5 | 1.6801 | 0.01921 | 0.0021 | 87.4597
15 | 1.7108 | 0.0211 | 0.0046 | 81.0806
15.5 | 1.7349 | 0.02352 | 0.0073 | 73.7628
16 | 1.7604 | 0.02601 | 0.0095 | 67.6817
16.5 | 1.7774 | 0.02922 | 0.0117 | 60.8282
17 | 1.7957 | 0.03257 | 0.0134 | 55.1336
17.5 | 1.8078 | 0.03652 | 0.015 | 49.5016
18 | 1.8144 | 0.0412 | 0.0161 | 44.0388
18.5 | 1.8204 | 0.04607 | 0.0169 | 39.5138
19 | 1.8194 | 0.05178 | 0.0173 | 35.1371
19.5 | 1.8094 | 0.05854 | 0.0171 | 30.9088
20 | 1.8007 | 0.06545 | 0.0164 | 27.5126

## 95. Re 7M Mach 0.50 (1)
BIGFOIL.COM POLAR EXPORT
GA 30A217
GA 30A217 |  |  |  | Cl Max: | 1.502 | at alpha= | 10.5 | deg
JavaFoil+Calcfoil stall+Eppler ext transition |  |  |  | L/D Max: | 83.527 | at alpha= | 7.5 | deg
Re: | 7000000 |  |  | Cd Min: | 0.01039 | at alpha= | -1 | deg
Mach: | 0.5 |  |  | Cl=0 at alpha= | -1.6667 | deg
|  |  |  | @ Cl=0.1, Cd= | 0.010391
|  |  |  | @ Cl=0.4, Cd= | 0.011146
|  |  |  | @ Cl=0.6, Cd= | 0.011193
alpha (deg) | Cl | Cd | Cm | Cl/Cd
-20 | -1.073 | 0.15571 | -0.005 | -6.889
-19.5 | -1.042 | 0.15169 | -0.005 | -6.871
-19 | -1.026 | 0.14644 | -0.006 | -7.007
-18.5 | -0.999 | 0.1387 | -0.007 | -7.199
-18 | -0.97 | 0.13078 | -0.007 | -7.419
-17.5 | -0.937 | 0.1297 | -0.007 | -7.225
-17 | -0.902 | 0.128 | -0.007 | -7.047
-16.5 | -0.87 | 0.12603 | -0.008 | -6.902
-16 | -0.842 | 0.13743 | -0.008 | -6.125
-15.5 | -0.819 | 0.12092 | -0.009 | -6.774
-15 | -0.791 | 0.113 | -0.01 | -7.004
-14.5 | -0.76 | 0.10931 | -0.01 | -6.954
-14 | -0.728 | 0.10584 | -0.01 | -6.879
-13.5 | -0.696 | 0.10511 | -0.01 | -6.617
-13 | -0.665 | 0.09927 | -0.01 | -6.703
-12.5 | -0.634 | 0.10605 | -0.01 | -5.979
-12 | -0.61 | 0.09081 | -0.012 | -6.716
-11.5 | -0.581 | 0.08501 | -0.012 | -6.831
-11 | -0.549 | 0.08066 | -0.012 | -6.802
-10.5 | -0.525 | 0.07409 | -0.014 | -7.086
-10 | -0.712 | 0.03631 | -0.02 | -19.603
-9.5 | -0.877 | 0.02134 | -0.023 | -41.095
-9 | -0.897 | 0.01827 | -0.024 | -49.112
-8.5 | -0.882 | 0.01594 | -0.025 | -55.352
-8 | -0.842 | 0.01512 | -0.026 | -55.708
-7.5 | -0.793 | 0.0143 | -0.027 | -55.445
-7 | -0.737 | 0.01329 | -0.028 | -55.438
-6.5 | -0.676 | 0.01262 | -0.029 | -53.599
-6 | -0.612 | 0.0121 | -0.03 | -50.569
-5.5 | -0.545 | 0.0117 | -0.03 | -46.578
-5 | -0.476 | 0.01142 | -0.031 | -41.701
-4.5 | -0.407 | 0.01154 | -0.032 | -35.263
-4 | -0.336 | 0.01101 | -0.033 | -30.548
-3.5 | -0.265 | 0.01065 | -0.034 | -24.856
-3 | -0.193 | 0.01089 | -0.035 | -17.712
-2.5 | -0.121 | 0.01072 | -0.036 | -11.262
-2 | -0.048 | 0.01041 | -0.037 | -4.64
-1.5 | 0.024 | 0.01041 | -0.038 | 2.334
-1 | 0.097 | 0.01039 | -0.038 | 9.331
-0.5 | 0.17 | 0.01041 | -0.039 | 16.28
0 | 0.244 | 0.01076 | -0.04 | 22.655
0.5 | 0.317 | 0.01082 | -0.041 | 29.268
1 | 0.39 | 0.01114 | -0.042 | 34.97
1.5 | 0.462 | 0.01118 | -0.043 | 41.374
2 | 0.535 | 0.01094 | -0.044 | 48.9
2.5 | 0.607 | 0.01122 | -0.045 | 54.094
3 | 0.679 | 0.01184 | -0.045 | 57.322
3.5 | 0.751 | 0.01217 | -0.046 | 61.665
4 | 0.821 | 0.01215 | -0.047 | 67.59
4.5 | 0.892 | 0.01286 | -0.048 | 69.364
5 | 0.961 | 0.0138 | -0.049 | 69.663
5.5 | 1.03 | 0.01421 | -0.05 | 72.488
6 | 1.098 | 0.01407 | -0.051 | 78.057
6.5 | 1.165 | 0.01467 | -0.051 | 79.382
7 | 1.23 | 0.01489 | -0.052 | 82.595
7.5 | 1.291 | 0.01546 | -0.053 | 83.527
8 | 1.351 | 0.01619 | -0.054 | 83.421
8.5 | 1.406 | 0.01701 | -0.055 | 82.675
9 | 1.458 | 0.01802 | -0.056 | 80.923
9.5 | 1.467 | 0.02096 | -0.055 | 69.977
10 | 1.493 | 0.0228 | -0.055 | 65.477
10.5 | 1.502 | 0.02542 | -0.056 | 59.095
11 | 1.492 | 0.02887 | -0.056 | 51.657
11.5 | 1.446 | 0.03381 | -0.056 | 42.784
12 | 1.321 | 0.04386 | -0.055 | 30.123
12.5 | 0.885 | 0.07528 | -0.049 | 11.753
13 | 0.899 | 0.0851 | -0.047 | 10.559
13.5 | 0.929 | 0.08954 | -0.048 | 10.377
14 | 0.947 | 0.10312 | -0.046 | 9.185
14.5 | 0.959 | 0.1258 | -0.042 | 7.622
15 | 0.993 | 0.11182 | -0.044 | 8.876
15.5 | 1.033 | 0.10991 | -0.047 | 9.402

## 96. Re 7M Mach 0.50 (2)
BIGFOIL.COM POLAR EXPORT
GA 30A217
GA 30A217 |  |  |  | Cl Max: | 1.7041 | at alpha= | 14.5 | deg
XFOIL ncrit=9 |  |  |  | L/D Max: | 120.816 | at alpha= | 6.5 | deg
Re: | 7000000 |  |  | Cd Min: | 0.15332 | at alpha= | 19.5 | deg
Mach: | 0.5 |  |  | Cl=0 at alpha= | -1.6786 | deg
|  |  |  | @ Cl=0.1, Cd= | 0.0059575
|  |  |  | @ Cl=0.4, Cd= | 0.0062816
|  |  |  | @ Cl=0.6, Cd= | 0.0067538
alpha (deg) | Cl | Cd | Cm | Cl/Cd
-16 | -0.8566 | 0.12099 | -0.0483 | -7.0799
-15.5 | -0.8819 | 0.10963 | -0.0552 | -8.0443
-15 | -0.9104 | 0.09835 | -0.0619 | -9.2567
-14.5 | -0.9417 | 0.08717 | -0.0683 | -10.803
-14 | -0.9758 | 0.07612 | -0.0745 | -12.8192
-13.5 | -1.0123 | 0.06531 | -0.0802 | -15.4999
-13 | -1.0501 | 0.05456 | -0.0858 | -19.2467
-12.5 | -1.0846 | 0.04406 | -0.0911 | -24.6164
-12 | -1.1143 | 0.03294 | -0.0985 | -33.8282
-11.5 | -1.1444 | 0.02429 | -0.1004 | -47.114
-11 | -1.1647 | 0.01847 | -0.0959 | -63.059
-10.5 | -1.1633 | 0.015 | -0.0869 | -77.5533
-10 | -1.1361 | 0.0131 | -0.0774 | -86.7252
-9.5 | -1.0798 | 0.01192 | -0.0711 | -90.5872
-9 | -1.0156 | 0.01107 | -0.0662 | -91.7435
-8.5 | -0.9471 | 0.01044 | -0.0622 | -90.7184
-8 | -0.8779 | 0.00987 | -0.0587 | -88.9463
-7 | -0.7371 | 0.00896 | -0.0533 | -82.2656
-6.5 | -0.6666 | 0.00855 | -0.0512 | -77.9649
-6 | -0.5964 | 0.00818 | -0.0493 | -72.9095
-5.5 | -0.526 | 0.00785 | -0.0478 | -67.0064
-5 | -0.4558 | 0.00757 | -0.0465 | -60.2114
-4.5 | -0.3861 | 0.00726 | -0.0453 | -53.1818
-4 | -0.3177 | 0.0069 | -0.0442 | -46.0435
-3.5 | -0.2495 | 0.00657 | -0.0433 | -37.9756
-3 | -0.1807 | 0.00634 | -0.0426 | -28.5016
-2.5 | -0.112 | 0.00617 | -0.042 | -18.1524
-2 | -0.0441 | 0.00608 | -0.0413 | -7.2533
-1.5 | 0.0245 | 0.00604 | -0.0409 | 4.0563
-1 | 0.0913 | 0.00596 | -0.0403 | 15.3188
-0.5 | 0.1597 | 0.00594 | -0.0399 | 26.8855
0 | 0.2276 | 0.00601 | -0.0395 | 37.8702
0.5 | 0.2955 | 0.00607 | -0.0391 | 48.682
1 | 0.362 | 0.00622 | -0.0385 | 58.1994
1.5 | 0.4299 | 0.00633 | -0.0381 | 67.9147
2 | 0.4968 | 0.00647 | -0.0374 | 76.7852
2.5 | 0.5635 | 0.00665 | -0.0366 | 84.7368
3 | 0.6303 | 0.00684 | -0.0358 | 92.1491
3.5 | 0.6961 | 0.00708 | -0.0346 | 98.3192
4 | 0.7606 | 0.00738 | -0.0332 | 103.0623
4.5 | 0.8237 | 0.00763 | -0.0314 | 107.9554
5 | 0.8847 | 0.0079 | -0.0291 | 111.9873
5.5 | 0.9457 | 0.00813 | -0.0267 | 116.3223
6 | 1.0062 | 0.00844 | -0.0239 | 119.218
6.5 | 1.0656 | 0.00882 | -0.0207 | 120.8163
7 | 1.1189 | 0.00927 | -0.0163 | 120.7012
7.5 | 1.1731 | 0.00985 | -0.0119 | 119.0964
8 | 1.2266 | 0.01047 | -0.0074 | 117.1538
9 | 1.3465 | 0.01237 | -0.0013 | 108.8521
9.5 | 1.3952 | 0.01351 | 0.0034 | 103.2717
10 | 1.4447 | 0.01489 | 0.0078 | 97.0248
10.5 | 1.4912 | 0.01662 | 0.0121 | 89.7232
11 | 1.5343 | 0.01872 | 0.0164 | 81.9605
11.5 | 1.5773 | 0.02104 | 0.0203 | 74.9667
12 | 1.6132 | 0.02393 | 0.0243 | 67.4133
12.5 | 1.6448 | 0.02726 | 0.028 | 60.3375
13 | 1.6712 | 0.0311 | 0.0315 | 53.7363
13.5 | 1.6886 | 0.03574 | 0.0346 | 47.2468
14 | 1.7015 | 0.04086 | 0.0373 | 41.6422
14.5 | 1.7041 | 0.04691 | 0.0393 | 36.327
15 | 1.6963 | 0.05395 | 0.0404 | 31.4421
15.5 | 1.6782 | 0.06202 | 0.0404 | 27.059
16 | 1.6518 | 0.07099 | 0.0393 | 23.2681
16.5 | 1.6157 | 0.081 | 0.037 | 19.9469
17 | 1.5726 | 0.09192 | 0.0333 | 17.1084
17.5 | 1.5283 | 0.10336 | 0.0285 | 14.7862
18 | 1.484 | 0.11525 | 0.0227 | 12.8764
18.5 | 1.4393 | 0.12764 | 0.0158 | 11.2762
19 | 1.3969 | 0.14049 | 0.0077 | 9.9431
19.5 | 1.3593 | 0.15332 | -0.0009 | 8.8658

## 97. Re 8M Mach 0.00 (1)
BIGFOIL.COM POLAR EXPORT
GA 30A217
GA 30A217 |  |  |  | Cl Max: | 1.855 | at alpha= | 18 | deg
JavaFoil+Calcfoil stall+Eppler ext transition |  |  |  | L/D Max: | 97.369 | at alpha= | 10 | deg
Re: | 8000000 |  |  | Cd Min: | 0.00993 | at alpha= | -2 | deg
Mach: | 0 |  |  | Cl=0 at alpha= | -1.6667 | deg
|  |  |  | @ Cl=0.1, Cd= | 0.010105
|  |  |  | @ Cl=0.4, Cd= | 0.010182
|  |  |  | @ Cl=0.6, Cd= | 0.010646
alpha (deg) | Cl | Cd | Cm | Cl/Cd
-20 | -1.236 | 0.08787 | -0.005 | -14.065
-19.5 | -1.249 | 0.08054 | -0.006 | -15.509
-19 | -1.259 | 0.07434 | -0.006 | -16.938
-18.5 | -1.275 | 0.06402 | -0.007 | -19.92
-18 | -1.283 | 0.05792 | -0.008 | -22.151
-17.5 | -1.285 | 0.05386 | -0.008 | -23.857
-17 | -1.296 | 0.04537 | -0.009 | -28.564
-16.5 | -1.302 | 0.03897 | -0.01 | -33.404
-16 | -1.308 | 0.03255 | -0.011 | -40.179
-15.5 | -1.302 | 0.02981 | -0.011 | -43.665
-15 | -1.299 | 0.02558 | -0.012 | -50.788
-14.5 | -1.288 | 0.02295 | -0.013 | -56.11
-14 | -1.272 | 0.0205 | -0.014 | -62.05
-13.5 | -1.251 | 0.01913 | -0.015 | -65.406
-13 | -1.236 | 0.01729 | -0.016 | -71.504
-12.5 | -1.201 | 0.01634 | -0.016 | -73.524
-12 | -1.163 | 0.0157 | -0.017 | -74.033
-11.5 | -1.122 | 0.01488 | -0.018 | -75.383
-11 | -1.078 | 0.01466 | -0.018 | -73.528
-10.5 | -1.032 | 0.01421 | -0.019 | -72.639
-10 | -0.984 | 0.01343 | -0.02 | -73.233
-9.5 | -0.933 | 0.01338 | -0.02 | -69.75
-9 | -0.881 | 0.01301 | -0.021 | -67.723
-8.5 | -0.827 | 0.01265 | -0.022 | -65.344
-8 | -0.771 | 0.01202 | -0.023 | -64.187
-7.5 | -0.715 | 0.01167 | -0.023 | -61.205
-7 | -0.657 | 0.0114 | -0.024 | -57.579
-6.5 | -0.598 | 0.01107 | -0.025 | -53.981
-6 | -0.538 | 0.01088 | -0.026 | -49.443
-5.5 | -0.477 | 0.0108 | -0.026 | -44.2
-5 | -0.416 | 0.01061 | -0.027 | -39.202
-4.5 | -0.354 | 0.01063 | -0.028 | -33.336
-4 | -0.292 | 0.01035 | -0.029 | -28.251
-3.5 | -0.23 | 0.01034 | -0.029 | -22.25
-3 | -0.168 | 0.01012 | -0.03 | -16.56
-2.5 | -0.105 | 0.00997 | -0.031 | -10.506
-2 | -0.042 | 0.00993 | -0.032 | -4.221
-1.5 | 0.021 | 0.00996 | -0.033 | 2.116
-1 | 0.084 | 0.01009 | -0.033 | 8.335
-0.5 | 0.147 | 0.01015 | -0.034 | 14.486
0 | 0.211 | 0.01013 | -0.035 | 20.852
0.5 | 0.275 | 0.01019 | -0.036 | 26.951
1 | 0.338 | 0.0103 | -0.036 | 32.8
1.5 | 0.401 | 0.01018 | -0.037 | 39.372
2 | 0.464 | 0.0105 | -0.038 | 44.169
2.5 | 0.527 | 0.0104 | -0.039 | 50.667
3 | 0.59 | 0.01058 | -0.039 | 55.706
3.5 | 0.652 | 0.01099 | -0.04 | 59.349
4 | 0.714 | 0.01126 | -0.041 | 63.423
4.5 | 0.776 | 0.01156 | -0.042 | 67.136
5 | 0.838 | 0.01169 | -0.042 | 71.666
5.5 | 0.899 | 0.01197 | -0.043 | 75.14
6 | 0.96 | 0.01216 | -0.044 | 78.974
6.5 | 1.021 | 0.0123 | -0.045 | 83.005
7 | 1.081 | 0.01229 | -0.045 | 87.938
7.5 | 1.14 | 0.01271 | -0.046 | 89.664
8 | 1.198 | 0.01292 | -0.047 | 92.758
8.5 | 1.256 | 0.01326 | -0.048 | 94.728
9 | 1.313 | 0.01377 | -0.048 | 95.362
9.5 | 1.369 | 0.01409 | -0.049 | 97.147
10 | 1.423 | 0.01461 | -0.05 | 97.369
10.5 | 1.475 | 0.01552 | -0.05 | 95.082
11 | 1.527 | 0.01573 | -0.051 | 97.023
11.5 | 1.576 | 0.01634 | -0.052 | 96.438
12 | 1.624 | 0.01747 | -0.053 | 93.001
12.5 | 1.671 | 0.01815 | -0.053 | 92.065
13 | 1.714 | 0.019 | -0.054 | 90.218
13.5 | 1.715 | 0.02047 | -0.053 | 83.808
14 | 1.746 | 0.02175 | -0.054 | 80.301
14.5 | 1.775 | 0.02325 | -0.054 | 76.337
15 | 1.797 | 0.02492 | -0.054 | 72.099
15.5 | 1.816 | 0.02678 | -0.055 | 67.8
16 | 1.829 | 0.02907 | -0.055 | 62.926
16.5 | 1.84 | 0.03152 | -0.055 | 58.387
17 | 1.849 | 0.03401 | -0.056 | 54.367
17.5 | 1.854 | 0.03707 | -0.056 | 50.007
18 | 1.855 | 0.04043 | -0.056 | 45.884
18.5 | 1.854 | 0.04393 | -0.056 | 42.208
19 | 1.848 | 0.04832 | -0.056 | 38.246
19.5 | 1.839 | 0.0534 | -0.056 | 34.437
20 | 1.828 | 0.05831 | -0.056 | 31.354

## 98. Re 8M Mach 0.00 (2)
BIGFOIL.COM POLAR EXPORT
GA 30A217
GA 30A217 |  |  |  | Cl Max: | 1.8901 | at alpha= | 20 | deg
XFOIL ncrit=9 |  |  |  | L/D Max: | 136.694 | at alpha= | 9 | deg
Re: | 8000000 |  |  | Cd Min: | 0.04125 | at alpha= | 20 | deg
Mach: | 0 |  |  | Cl=0 at alpha= | -1.6713 | deg
|  |  |  | @ Cl=0.1, Cd= | 0.0055477
|  |  |  | @ Cl=0.4, Cd= | 0.0058813
|  |  |  | @ Cl=0.6, Cd= | 0.0063157
alpha (deg) | Cl | Cd | Cm | Cl/Cd
-20 | -1.7197 | 0.02937 | -0.0661 | -58.5529
-19.5 | -1.7056 | 0.0261 | -0.0655 | -65.3487
-19 | -1.6904 | 0.02329 | -0.064 | -72.5805
-18.5 | -1.6707 | 0.02109 | -0.0619 | -79.2176
-18 | -1.6473 | 0.01933 | -0.0594 | -85.2199
-17.5 | -1.6204 | 0.01793 | -0.0567 | -90.3737
-17 | -1.59 | 0.01682 | -0.0539 | -94.5303
-16.5 | -1.5576 | 0.01591 | -0.051 | -97.9007
-16 | -1.5255 | 0.01515 | -0.0475 | -100.6931
-15.5 | -1.4874 | 0.01436 | -0.0451 | -103.5794
-15 | -1.4371 | 0.01357 | -0.0449 | -105.9027
-14.5 | -1.3938 | 0.01294 | -0.043 | -107.7125
-14 | -1.3495 | 0.01241 | -0.0411 | -108.7429
-13.5 | -1.3024 | 0.01193 | -0.0396 | -109.1702
-13 | -1.2549 | 0.0114 | -0.0382 | -110.0789
-12.5 | -1.2054 | 0.01093 | -0.0371 | -110.2836
-12 | -1.1541 | 0.01054 | -0.0364 | -109.4972
-11.5 | -1.1025 | 0.01014 | -0.0356 | -108.7278
-11 | -1.0501 | 0.00977 | -0.035 | -107.4821
-10.5 | -0.9963 | 0.00946 | -0.0346 | -105.3171
-10 | -0.9427 | 0.0091 | -0.0341 | -103.5934
-9.5 | -0.8879 | 0.00884 | -0.0338 | -100.4412
-9 | -0.8333 | 0.00853 | -0.0335 | -97.6905
-8.5 | -0.7778 | 0.00826 | -0.0334 | -94.1646
-8 | -0.7219 | 0.00801 | -0.0333 | -90.1248
-7.5 | -0.6658 | 0.00776 | -0.0332 | -85.799
-7 | -0.6094 | 0.00752 | -0.0331 | -81.0372
-6.5 | -0.5526 | 0.00731 | -0.0332 | -75.5951
-6 | -0.4957 | 0.00711 | -0.0332 | -69.7187
-5.5 | -0.4387 | 0.0069 | -0.0333 | -63.5797
-5 | -0.3816 | 0.00667 | -0.0333 | -57.2114
-4.5 | -0.3248 | 0.00641 | -0.0334 | -50.6708
-4 | -0.2678 | 0.00617 | -0.0334 | -43.4036
-3.5 | -0.2106 | 0.00599 | -0.0335 | -35.1586
-3 | -0.1528 | 0.00586 | -0.0337 | -26.0751
-2.5 | -0.0953 | 0.00572 | -0.0339 | -16.6608
-2 | -0.0376 | 0.00563 | -0.0341 | -6.6785
-1.5 | 0.0196 | 0.00562 | -0.0342 | 3.4875
-1 | 0.0767 | 0.00556 | -0.0343 | 13.795
-0.5 | 0.1336 | 0.00553 | -0.0344 | 24.1591
0 | 0.1913 | 0.00557 | -0.0346 | 34.3447
0.5 | 0.2481 | 0.00568 | -0.0346 | 43.6796
1 | 0.3056 | 0.00572 | -0.0348 | 53.4266
1.5 | 0.3629 | 0.00581 | -0.035 | 62.4613
2 | 0.4201 | 0.00592 | -0.0352 | 70.9628
2.5 | 0.4769 | 0.00602 | -0.0353 | 79.2193
3 | 0.5338 | 0.00614 | -0.0354 | 86.9381
3.5 | 0.5905 | 0.00629 | -0.0355 | 93.8792
4 | 0.646 | 0.00644 | -0.0354 | 100.3106
4.5 | 0.7006 | 0.00657 | -0.0352 | 106.6362
5 | 0.7551 | 0.00667 | -0.035 | 113.2084
5.5 | 0.8088 | 0.00678 | -0.0346 | 119.292
6 | 0.8624 | 0.00695 | -0.0342 | 124.0863
6.5 | 0.9159 | 0.00719 | -0.0338 | 127.3853
7 | 0.9693 | 0.00743 | -0.0334 | 130.4576
7.5 | 1.0229 | 0.00769 | -0.033 | 133.0169
8 | 1.0754 | 0.00799 | -0.0324 | 134.5932
8.5 | 1.1269 | 0.00832 | -0.0317 | 135.4447
9 | 1.1783 | 0.00862 | -0.0309 | 136.6937
9.5 | 1.227 | 0.00899 | -0.0297 | 136.485
10 | 1.2744 | 0.00939 | -0.0282 | 135.7188
11 | 1.3918 | 0.01034 | -0.0306 | 134.6035
11.5 | 1.4468 | 0.01092 | -0.0312 | 132.4908
12 | 1.4747 | 0.01131 | -0.026 | 130.389
12.5 | 1.5103 | 0.01189 | -0.0227 | 127.0227
13 | 1.5482 | 0.01254 | -0.0201 | 123.4609
13.5 | 1.5859 | 0.01326 | -0.0177 | 119.6003
14 | 1.6209 | 0.01415 | -0.0152 | 114.5512
14.5 | 1.6566 | 0.01505 | -0.0129 | 110.0731
15 | 1.688 | 0.01623 | -0.0104 | 104.0049
15.5 | 1.7207 | 0.01742 | -0.0083 | 98.7773
16 | 1.748 | 0.01898 | -0.0058 | 92.0969
16.5 | 1.7766 | 0.02058 | -0.0038 | 86.3265
17 | 1.7991 | 0.02264 | -0.0016 | 79.4655
17.5 | 1.8235 | 0.0247 | 0.0001 | 73.8259
18 | 1.8415 | 0.02731 | 0.0019 | 67.4295
18.5 | 1.8576 | 0.03024 | 0.0034 | 61.4286
19 | 1.8747 | 0.0332 | 0.0046 | 56.4669
19.5 | 1.8833 | 0.03708 | 0.0057 | 50.7902
20 | 1.8901 | 0.04125 | 0.0065 | 45.8206

## 99. Re 8M Mach 0.10 (1)
BIGFOIL.COM POLAR EXPORT
GA 30A217
GA 30A217 |  |  |  | Cl Max: | 1.84 | at alpha= | 17.5 | deg
JavaFoil+Calcfoil stall+Eppler ext transition |  |  |  | L/D Max: | 96.996 | at alpha= | 10 | deg
Re: | 8000000 |  |  | Cd Min: | 0.00998 | at alpha= | -1.5 | deg
Mach: | 0.1 |  |  | Cl=0 at alpha= | -1.6667 | deg
|  |  |  | @ Cl=0.1, Cd= | 0.0101
|  |  |  | @ Cl=0.4, Cd= | 0.010206
|  |  |  | @ Cl=0.6, Cd= | 0.010666
alpha (deg) | Cl | Cd | Cm | Cl/Cd
-20 | -1.192 | 0.09335 | -0.005 | -12.772
-19.5 | -1.209 | 0.08569 | -0.006 | -14.109
-19 | -1.223 | 0.07894 | -0.006 | -15.492
-18.5 | -1.236 | 0.07155 | -0.007 | -17.28
-18 | -1.253 | 0.06144 | -0.008 | -20.399
-17.5 | -1.259 | 0.05702 | -0.008 | -22.071
-17 | -1.265 | 0.05127 | -0.009 | -24.669
-16.5 | -1.28 | 0.04164 | -0.01 | -30.74
-16 | -1.285 | 0.03591 | -0.011 | -35.783
-15.5 | -1.284 | 0.03187 | -0.011 | -40.297
-15 | -1.285 | 0.02701 | -0.012 | -47.575
-14.5 | -1.276 | 0.02378 | -0.013 | -53.672
-14 | -1.264 | 0.02117 | -0.014 | -59.708
-13.5 | -1.246 | 0.01958 | -0.015 | -63.624
-13 | -1.222 | 0.01813 | -0.015 | -67.385
-12.5 | -1.201 | 0.01656 | -0.016 | -72.483
-12 | -1.163 | 0.01586 | -0.017 | -73.36
-11.5 | -1.123 | 0.01504 | -0.018 | -74.666
-11 | -1.08 | 0.01481 | -0.018 | -72.907
-10.5 | -1.034 | 0.01435 | -0.019 | -72.091
-10 | -0.987 | 0.01351 | -0.02 | -73.039
-9.5 | -0.937 | 0.0135 | -0.021 | -69.371
-9 | -0.884 | 0.01313 | -0.021 | -67.319
-8.5 | -0.83 | 0.01265 | -0.022 | -65.628
-8 | -0.774 | 0.01213 | -0.023 | -63.854
-7.5 | -0.718 | 0.01177 | -0.024 | -60.974
-7 | -0.66 | 0.01141 | -0.024 | -57.791
-6.5 | -0.6 | 0.01118 | -0.025 | -53.701
-6 | -0.54 | 0.01084 | -0.026 | -49.828
-5.5 | -0.479 | 0.0109 | -0.027 | -43.991
-5 | -0.418 | 0.0106 | -0.027 | -39.433
-4.5 | -0.356 | 0.01064 | -0.028 | -33.467
-4 | -0.294 | 0.01045 | -0.029 | -28.129
-3.5 | -0.231 | 0.0103 | -0.03 | -22.449
-3 | -0.168 | 0.01009 | -0.03 | -16.681
-2.5 | -0.105 | 0.01 | -0.031 | -10.535
-2 | -0.042 | 0.01002 | -0.032 | -4.204
-1.5 | 0.021 | 0.00998 | -0.033 | 2.122
-1 | 0.085 | 0.01009 | -0.033 | 8.372
-0.5 | 0.148 | 0.01013 | -0.034 | 14.59
0 | 0.212 | 0.01022 | -0.035 | 20.788
0.5 | 0.276 | 0.01022 | -0.036 | 26.999
1 | 0.339 | 0.01033 | -0.037 | 32.869
1.5 | 0.403 | 0.0102 | -0.037 | 39.507
2 | 0.466 | 0.01054 | -0.038 | 44.249
2.5 | 0.529 | 0.01046 | -0.039 | 50.621
3 | 0.592 | 0.01061 | -0.04 | 55.831
3.5 | 0.655 | 0.01105 | -0.04 | 59.31
4 | 0.718 | 0.01131 | -0.041 | 63.452
4.5 | 0.78 | 0.01161 | -0.042 | 67.193
5 | 0.842 | 0.01171 | -0.043 | 71.899
5.5 | 0.904 | 0.01197 | -0.043 | 75.484
6 | 0.965 | 0.0122 | -0.044 | 79.069
6.5 | 1.026 | 0.01237 | -0.045 | 82.923
7 | 1.086 | 0.01234 | -0.046 | 88.006
7.5 | 1.145 | 0.0128 | -0.046 | 89.465
8 | 1.204 | 0.01298 | -0.047 | 92.734
8.5 | 1.262 | 0.01337 | -0.048 | 94.362
9 | 1.318 | 0.01383 | -0.049 | 95.342
9.5 | 1.374 | 0.01421 | -0.049 | 96.724
10 | 1.429 | 0.01473 | -0.05 | 96.996
10.5 | 1.481 | 0.01566 | -0.051 | 94.601
11 | 1.532 | 0.01591 | -0.051 | 96.318
11.5 | 1.582 | 0.01652 | -0.052 | 95.709
12 | 1.629 | 0.01764 | -0.053 | 92.369
12.5 | 1.675 | 0.01844 | -0.054 | 90.865
13 | 1.683 | 0.01986 | -0.053 | 84.737
13.5 | 1.717 | 0.02082 | -0.053 | 82.442
14 | 1.746 | 0.02225 | -0.054 | 78.491
14.5 | 1.773 | 0.02376 | -0.054 | 74.636
15 | 1.794 | 0.02554 | -0.055 | 70.261
15.5 | 1.81 | 0.02768 | -0.055 | 65.395
16 | 1.824 | 0.02968 | -0.055 | 61.45
16.5 | 1.832 | 0.03254 | -0.055 | 56.284
17 | 1.837 | 0.03543 | -0.056 | 51.843
17.5 | 1.84 | 0.03844 | -0.056 | 47.853
18 | 1.837 | 0.04247 | -0.056 | 43.239
18.5 | 1.832 | 0.04621 | -0.056 | 39.654
19 | 1.823 | 0.051 | -0.056 | 35.746
19.5 | 1.812 | 0.05595 | -0.056 | 32.382
20 | 1.798 | 0.06117 | -0.056 | 29.389

## 100. Re 8M Mach 0.10 (2)
BIGFOIL.COM POLAR EXPORT
GA 30A217
GA 30A217 |  |  |  | Cl Max: | 1.8847 | at alpha= | 20 | deg
XFOIL ncrit=9 |  |  |  | L/D Max: | 136.236 | at alpha= | 9.5 | deg
Re: | 8000000 |  |  | Cd Min: | 0.04404 | at alpha= | 20 | deg
Mach: | 0.1 |  |  | Cl=0 at alpha= | -1.6713 | deg
|  |  |  | @ Cl=0.1, Cd= | 0.005562
|  |  |  | @ Cl=0.4, Cd= | 0.0058908
|  |  |  | @ Cl=0.6, Cd= | 0.0063272
alpha (deg) | Cl | Cd | Cm | Cl/Cd
-20 | -1.7119 | 0.0324 | -0.0685 | -52.8364
-19.5 | -1.7008 | 0.02849 | -0.0685 | -59.6981
-19 | -1.6844 | 0.02538 | -0.0677 | -66.3672
-18.5 | -1.6681 | 0.02264 | -0.0659 | -73.6793
-18 | -1.6476 | 0.02049 | -0.0635 | -80.41
-17.5 | -1.6231 | 0.01879 | -0.0608 | -86.3811
-17 | -1.5946 | 0.01745 | -0.0578 | -91.3811
-16.5 | -1.5632 | 0.01638 | -0.0547 | -95.4335
-16 | -1.5301 | 0.01551 | -0.0514 | -98.6525
-15.5 | -1.4952 | 0.01478 | -0.0481 | -101.1637
-14.5 | -1.403 | 0.0132 | -0.0454 | -106.2879
-14 | -1.3592 | 0.01262 | -0.0432 | -107.7021
-13.5 | -1.3121 | 0.01211 | -0.0415 | -108.3485
-13 | -1.2637 | 0.0116 | -0.04 | -108.9397
-12.5 | -1.2144 | 0.01108 | -0.0387 | -109.6029
-12 | -1.1629 | 0.01066 | -0.0377 | -109.0901
-11.5 | -1.1105 | 0.01028 | -0.0369 | -108.0253
-11 | -1.0579 | 0.00987 | -0.0361 | -107.1834
-10.5 | -1.0037 | 0.00954 | -0.0356 | -105.2096
-10 | -0.9495 | 0.00919 | -0.0351 | -103.3188
-9.5 | -0.8944 | 0.0089 | -0.0347 | -100.4944
-9 | -0.8392 | 0.00859 | -0.0343 | -97.695
-8.5 | -0.7832 | 0.00833 | -0.0341 | -94.0216
-8 | -0.7269 | 0.00805 | -0.0339 | -90.2981
-7.5 | -0.6704 | 0.0078 | -0.0337 | -85.9487
-7 | -0.6135 | 0.00755 | -0.0337 | -81.2583
-6.5 | -0.5563 | 0.00734 | -0.0336 | -75.7902
-6 | -0.499 | 0.00714 | -0.0336 | -69.888
-5.5 | -0.4414 | 0.00694 | -0.0337 | -63.6023
-5 | -0.3839 | 0.0067 | -0.0337 | -57.2985
-4.5 | -0.3268 | 0.00643 | -0.0337 | -50.8243
-4 | -0.2695 | 0.00619 | -0.0337 | -43.538
-3.5 | -0.2118 | 0.006 | -0.0338 | -35.3
-3 | -0.1537 | 0.00587 | -0.034 | -26.184
-2.5 | -0.0958 | 0.00573 | -0.0341 | -16.719
-2 | -0.0378 | 0.00564 | -0.0343 | -6.7021
-1.5 | 0.0197 | 0.00563 | -0.0344 | 3.4991
-1 | 0.0772 | 0.00557 | -0.0345 | 13.86
-0.5 | 0.1344 | 0.00555 | -0.0346 | 24.2162
0 | 0.1925 | 0.00558 | -0.0347 | 34.4982
0.5 | 0.2497 | 0.00569 | -0.0348 | 43.884
1 | 0.3074 | 0.00573 | -0.035 | 53.6475
1.5 | 0.365 | 0.00583 | -0.0351 | 62.6072
2 | 0.4226 | 0.00593 | -0.0353 | 71.2648
2.5 | 0.4798 | 0.00604 | -0.0354 | 79.4371
3 | 0.537 | 0.00615 | -0.0355 | 87.3171
3.5 | 0.594 | 0.00631 | -0.0355 | 94.1363
4 | 0.6498 | 0.00647 | -0.0354 | 100.4328
4.5 | 0.7049 | 0.0066 | -0.0352 | 106.803
5 | 0.7597 | 0.0067 | -0.0349 | 113.3881
5.5 | 0.8136 | 0.00682 | -0.0345 | 119.2962
6 | 0.8674 | 0.007 | -0.034 | 123.9143
6.5 | 0.9212 | 0.00724 | -0.0336 | 127.2376
7 | 0.975 | 0.00749 | -0.0331 | 130.1736
7.5 | 1.029 | 0.00775 | -0.0327 | 132.7742
8 | 1.082 | 0.00804 | -0.032 | 134.5771
8.5 | 1.1336 | 0.00839 | -0.0312 | 135.1132
9 | 1.1852 | 0.0087 | -0.0304 | 136.2299
9.5 | 1.2343 | 0.00906 | -0.029 | 136.2362
10 | 1.2814 | 0.00949 | -0.0273 | 135.0263
11 | 1.4006 | 0.01047 | -0.0298 | 133.7727
11.5 | 1.4524 | 0.01104 | -0.0295 | 131.558
12 | 1.4784 | 0.01148 | -0.0238 | 128.7805
12.5 | 1.5164 | 0.01208 | -0.0208 | 125.5298
13 | 1.554 | 0.0128 | -0.0181 | 121.4062
13.5 | 1.5924 | 0.01354 | -0.0158 | 117.6071
14 | 1.6269 | 0.01452 | -0.013 | 112.0455
14.5 | 1.6628 | 0.01549 | -0.0108 | 107.3467
15 | 1.6937 | 0.01677 | -0.0081 | 100.9958
15.5 | 1.7255 | 0.01809 | -0.0059 | 95.3842
16 | 1.7528 | 0.01977 | -0.0034 | 88.6596
16.5 | 1.7805 | 0.02152 | -0.0014 | 82.737
17 | 1.8017 | 0.02381 | 0.0008 | 75.6699
17.5 | 1.8255 | 0.02604 | 0.0025 | 70.1037
18 | 1.8412 | 0.02898 | 0.0044 | 63.5335
18.5 | 1.8579 | 0.03203 | 0.0058 | 58.005
19 | 1.8723 | 0.03537 | 0.007 | 52.9347
19.5 | 1.8778 | 0.03972 | 0.0079 | 47.2759
20 | 1.8847 | 0.04404 | 0.0086 | 42.7952

## 101. Re 8M Mach 0.25 (1)
BIGFOIL.COM POLAR EXPORT
GA 30A217
GA 30A217 |  |  |  | Cl Max: | 1.764 | at alpha= | 15.5 | deg
JavaFoil+Calcfoil stall+Eppler ext transition |  |  |  | L/D Max: | 94.936 | at alpha= | 9.5 | deg
Re: | 8000000 |  |  | Cd Min: | 0.01003 | at alpha= | -2 | deg
Mach: | 0.25 |  |  | Cl=0 at alpha= | -1.6692 | deg
|  |  |  | @ Cl=0.1, Cd= | 0.010216
|  |  |  | @ Cl=0.4, Cd= | 0.010334
|  |  |  | @ Cl=0.6, Cd= | 0.010736
alpha (deg) | Cl | Cd | Cm | Cl/Cd
-18.5 | -0.964 | 0.10676 | -0.007 | -9.029
-18 | -1.003 | 0.09642 | -0.007 | -10.404
-17.5 | -1.038 | 0.08685 | -0.008 | -11.954
-17 | -1.074 | 0.07519 | -0.009 | -14.28
-16.5 | -1.106 | 0.06413 | -0.009 | -17.245
-16 | -1.128 | 0.05692 | -0.01 | -19.824
-15.5 | -1.148 | 0.04986 | -0.011 | -23.018
-15 | -1.168 | 0.04117 | -0.012 | -28.361
-14.5 | -1.179 | 0.03441 | -0.013 | -34.265
-14 | -1.189 | 0.02854 | -0.014 | -41.639
-13.5 | -1.192 | 0.024 | -0.015 | -49.669
-13 | -1.184 | 0.02121 | -0.016 | -55.816
-12.5 | -1.169 | 0.01919 | -0.016 | -60.943
-12 | -1.159 | 0.01707 | -0.017 | -67.882
-11.5 | -1.125 | 0.01625 | -0.018 | -69.21
-11 | -1.087 | 0.01565 | -0.019 | -69.431
-10.5 | -1.045 | 0.01502 | -0.02 | -69.602
-10 | -1 | 0.01412 | -0.02 | -70.843
-9.5 | -0.952 | 0.01398 | -0.021 | -68.08
-9 | -0.901 | 0.01355 | -0.022 | -66.453
-8.5 | -0.847 | 0.01313 | -0.023 | -64.513
-8 | -0.792 | 0.01237 | -0.023 | -63.999
-7.5 | -0.734 | 0.01199 | -0.024 | -61.263
-7 | -0.676 | 0.01162 | -0.025 | -58.116
-6.5 | -0.616 | 0.01135 | -0.026 | -54.219
-6 | -0.554 | 0.01104 | -0.027 | -50.186
-5.5 | -0.492 | 0.01103 | -0.027 | -44.62
-5 | -0.429 | 0.01091 | -0.028 | -39.343
-4.5 | -0.366 | 0.0106 | -0.029 | -34.502
-4 | -0.302 | 0.0105 | -0.03 | -28.741
-3.5 | -0.237 | 0.01039 | -0.03 | -22.863
-3 | -0.173 | 0.01015 | -0.031 | -17.036
-2.5 | -0.108 | 0.0101 | -0.032 | -10.71
-2 | -0.043 | 0.01003 | -0.033 | -4.312
-1.5 | 0.022 | 0.01003 | -0.034 | 2.169
-1 | 0.087 | 0.01021 | -0.034 | 8.502
-0.5 | 0.152 | 0.01024 | -0.035 | 14.826
0 | 0.218 | 0.01026 | -0.036 | 21.273
0.5 | 0.284 | 0.0103 | -0.037 | 27.539
1 | 0.349 | 0.01042 | -0.038 | 33.477
1.5 | 0.414 | 0.01031 | -0.038 | 40.139
2 | 0.479 | 0.01038 | -0.039 | 46.162
2.5 | 0.544 | 0.01059 | -0.04 | 51.367
3 | 0.609 | 0.01076 | -0.041 | 56.569
3.5 | 0.673 | 0.01122 | -0.041 | 60.015
4 | 0.737 | 0.01147 | -0.042 | 64.247
4.5 | 0.801 | 0.01187 | -0.043 | 67.51
5 | 0.865 | 0.01234 | -0.044 | 70.039
5.5 | 0.928 | 0.0122 | -0.045 | 76.032
6 | 0.99 | 0.01254 | -0.045 | 78.994
6.5 | 1.052 | 0.01281 | -0.046 | 82.157
7 | 1.114 | 0.01272 | -0.047 | 87.552
7.5 | 1.174 | 0.01318 | -0.048 | 89.097
8 | 1.233 | 0.01344 | -0.048 | 91.777
8.5 | 1.292 | 0.01397 | -0.049 | 92.489
9 | 1.349 | 0.01485 | -0.05 | 90.862
9.5 | 1.405 | 0.0148 | -0.051 | 94.936
10 | 1.459 | 0.01548 | -0.051 | 94.286
10.5 | 1.511 | 0.01654 | -0.052 | 91.367
11 | 1.561 | 0.01671 | -0.053 | 93.406
11.5 | 1.608 | 0.01754 | -0.054 | 91.72
12 | 1.654 | 0.01822 | -0.054 | 90.745
12.5 | 1.658 | 0.02054 | -0.054 | 80.7
13 | 1.688 | 0.02192 | -0.054 | 77.035
13.5 | 1.714 | 0.02348 | -0.054 | 73
14 | 1.735 | 0.02542 | -0.055 | 68.246
14.5 | 1.751 | 0.02763 | -0.055 | 63.389
15 | 1.76 | 0.03021 | -0.055 | 58.281
15.5 | 1.764 | 0.03302 | -0.055 | 53.41
16 | 1.761 | 0.03624 | -0.056 | 48.601
16.5 | 1.752 | 0.04017 | -0.056 | 43.617
17 | 1.738 | 0.04461 | -0.056 | 38.948
17.5 | 1.716 | 0.05016 | -0.056 | 34.214
18 | 1.69 | 0.05634 | -0.056 | 29.993
18.5 | 1.66 | 0.06242 | -0.056 | 26.601
19 | 1.624 | 0.07022 | -0.055 | 23.126
19.5 | 1.582 | 0.07899 | -0.055 | 20.023
20 | 1.534 | 0.08929 | -0.055 | 17.179

## 102. Re 8M Mach 0.25 (2)
BIGFOIL.COM POLAR EXPORT
GA 30A217
GA 30A217 |  |  |  | Cl Max: | 1.8384 | at alpha= | 18.5 | deg
XFOIL ncrit=9 |  |  |  | L/D Max: | 134.397 | at alpha= | 8.5 | deg
Re: | 8000000 |  |  | Cd Min: | 0.06501 | at alpha= | -20 | deg
Mach: | 0.25 |  |  | Cl=0 at alpha= | -1.6726 | deg
|  |  |  | @ Cl=0.1, Cd= | 0.0056166
|  |  |  | @ Cl=0.4, Cd= | 0.0059447
|  |  |  | @ Cl=0.6, Cd= | 0.006397
alpha (deg) | Cl | Cd | Cm | Cl/Cd
-20 | -1.5466 | 0.06501 | -0.0672 | -23.7902
-19.5 | -1.5924 | 0.05345 | -0.0725 | -29.7923
-19 | -1.6202 | 0.04401 | -0.0765 | -36.8144
-18.5 | -1.6302 | 0.03658 | -0.0791 | -44.5653
-18 | -1.6275 | 0.03088 | -0.0803 | -52.704
-17.5 | -1.6145 | 0.02669 | -0.0798 | -60.4908
-17 | -1.5957 | 0.02349 | -0.0782 | -67.931
-16.5 | -1.5762 | 0.02077 | -0.0754 | -75.8883
-16 | -1.5513 | 0.01874 | -0.0718 | -82.7801
-15.5 | -1.5216 | 0.01718 | -0.0679 | -88.5681
-15 | -1.4891 | 0.01598 | -0.0636 | -93.1852
-14 | -1.4007 | 0.01411 | -0.0577 | -99.27
-13.5 | -1.3611 | 0.01332 | -0.0535 | -102.1847
-13 | -1.3138 | 0.01262 | -0.0506 | -104.1046
-12.5 | -1.2624 | 0.01204 | -0.0483 | -104.8505
-12 | -1.2094 | 0.01149 | -0.0463 | -105.2567
-11.5 | -1.1561 | 0.01094 | -0.0445 | -105.6764
-11 | -1.1004 | 0.01051 | -0.0431 | -104.7003
-10.5 | -1.0444 | 0.01005 | -0.0417 | -103.9204
-10 | -0.9874 | 0.00965 | -0.0406 | -102.3212
-9.5 | -0.9299 | 0.0093 | -0.0397 | -99.9892
-9 | -0.872 | 0.00896 | -0.0388 | -97.3214
-8.5 | -0.8137 | 0.00862 | -0.0381 | -94.3968
-8 | -0.7547 | 0.00833 | -0.0375 | -90.6002
-7.5 | -0.6955 | 0.00805 | -0.0371 | -86.3975
-7 | -0.6362 | 0.00777 | -0.0366 | -81.879
-6.5 | -0.5766 | 0.00752 | -0.0363 | -76.6755
-6 | -0.5169 | 0.00728 | -0.0361 | -71.0027
-5.5 | -0.4571 | 0.00707 | -0.0359 | -64.6535
-5 | -0.3973 | 0.00683 | -0.0357 | -58.1698
-4.5 | -0.3379 | 0.00656 | -0.0356 | -51.5091
-4 | -0.2784 | 0.0063 | -0.0355 | -44.1905
-3.5 | -0.2187 | 0.00609 | -0.0354 | -35.9113
-3 | -0.1588 | 0.00592 | -0.0354 | -26.8243
-2.5 | -0.0988 | 0.00578 | -0.0355 | -17.0934
-2 | -0.0389 | 0.00572 | -0.0356 | -6.8007
-1.5 | 0.0205 | 0.00568 | -0.0356 | 3.6092
-1 | 0.0799 | 0.00562 | -0.0356 | 14.2171
-0.5 | 0.1391 | 0.00561 | -0.0356 | 24.795
0 | 0.1991 | 0.00563 | -0.0357 | 35.3641
0.5 | 0.2582 | 0.00574 | -0.0357 | 44.9826
1 | 0.3177 | 0.00582 | -0.0357 | 54.5876
1.5 | 0.377 | 0.00591 | -0.0358 | 63.7902
2 | 0.4366 | 0.006 | -0.0359 | 72.7667
2.5 | 0.4959 | 0.00612 | -0.0359 | 81.0294
3 | 0.5548 | 0.00625 | -0.0358 | 88.768
3.5 | 0.6132 | 0.00644 | -0.0357 | 95.2174
4 | 0.6712 | 0.00661 | -0.0355 | 101.5431
4.5 | 0.7285 | 0.00675 | -0.0351 | 107.9259
5 | 0.7841 | 0.0069 | -0.0344 | 113.6377
5.5 | 0.8399 | 0.00705 | -0.0338 | 119.1348
6 | 0.8957 | 0.00722 | -0.0331 | 124.0582
6.5 | 0.9515 | 0.00747 | -0.0323 | 127.3762
7 | 1.007 | 0.00774 | -0.0315 | 130.1034
7.5 | 1.0621 | 0.00806 | -0.0306 | 131.7742
8 | 1.1169 | 0.00837 | -0.0295 | 133.4409
8.5 | 1.1706 | 0.00871 | -0.0282 | 134.3972
9 | 1.2219 | 0.00913 | -0.0265 | 133.8335
9.5 | 1.2719 | 0.00955 | -0.0245 | 133.1832
10.5 | 1.3874 | 0.01063 | -0.0241 | 130.5174
11 | 1.428 | 0.01121 | -0.0205 | 127.3863
11.5 | 1.4675 | 0.0118 | -0.0168 | 124.3644
12 | 1.5077 | 0.01257 | -0.0136 | 119.9443
12.5 | 1.5473 | 0.01345 | -0.0105 | 115.0409
13 | 1.5869 | 0.01441 | -0.0076 | 110.1249
13.5 | 1.6223 | 0.01565 | -0.0045 | 103.6613
14 | 1.6591 | 0.01693 | -0.0018 | 97.9976
14.5 | 1.6903 | 0.0186 | 0.0012 | 90.8763
15 | 1.7207 | 0.02046 | 0.0039 | 84.1007
15.5 | 1.7481 | 0.02262 | 0.0064 | 77.2812
16 | 1.7716 | 0.0252 | 0.0089 | 70.3016
16.5 | 1.7923 | 0.02811 | 0.0111 | 63.7602
17 | 1.8108 | 0.03135 | 0.0129 | 57.7608
17.5 | 1.821 | 0.03544 | 0.0146 | 51.3826
18 | 1.8344 | 0.03944 | 0.0159 | 46.5112
18.5 | 1.8384 | 0.04444 | 0.0168 | 41.3681
19 | 1.8353 | 0.0503 | 0.0172 | 36.4871
19.5 | 1.8346 | 0.05606 | 0.0173 | 32.7257
20 | 1.8256 | 0.06287 | 0.0169 | 29.0377

## 103. Re 8M Mach 0.50 (1)
BIGFOIL.COM POLAR EXPORT
GA 30A217
GA 30A217 |  |  |  | Cl Max: | 1.505 | at alpha= | 10.5 | deg
JavaFoil+Calcfoil stall+Eppler ext transition |  |  |  | L/D Max: | 84.597 | at alpha= | 8 | deg
Re: | 8000000 |  |  | Cd Min: | 0.01038 | at alpha= | -1.5 | deg
Mach: | 0.5 |  |  | Cl=0 at alpha= | -1.6667 | deg
|  |  |  | @ Cl=0.1, Cd= | 0.010381
|  |  |  | @ Cl=0.4, Cd= | 0.0108
|  |  |  | @ Cl=0.6, Cd= | 0.011479
alpha (deg) | Cl | Cd | Cm | Cl/Cd
-20 | -1.077 | 0.1588 | -0.005 | -6.783
-19.5 | -1.044 | 0.159 | -0.005 | -6.563
-19 | -1.027 | 0.14444 | -0.006 | -7.111
-18.5 | -1.001 | 0.13529 | -0.007 | -7.397
-18 | -0.973 | 0.12646 | -0.007 | -7.698
-17.5 | -0.939 | 0.12681 | -0.008 | -7.409
-17 | -0.906 | 0.1249 | -0.008 | -7.253
-16.5 | -0.872 | 0.12384 | -0.008 | -7.038
-16 | -0.842 | 0.137 | -0.008 | -6.147
-15.5 | -0.82 | 0.11896 | -0.009 | -6.897
-15 | -0.793 | 0.11107 | -0.01 | -7.136
-14.5 | -0.762 | 0.10629 | -0.01 | -7.172
-14 | -0.73 | 0.10403 | -0.01 | -7.012
-13.5 | -0.696 | 0.10278 | -0.01 | -6.774
-13 | -0.666 | 0.09736 | -0.01 | -6.843
-12.5 | -0.634 | 0.10666 | -0.01 | -5.947
-12 | -0.611 | 0.08984 | -0.012 | -6.798
-11.5 | -0.582 | 0.08352 | -0.012 | -6.969
-11 | -0.551 | 0.07895 | -0.012 | -6.976
-10.5 | -0.524 | 0.07471 | -0.013 | -7.01
-10 | -0.716 | 0.03391 | -0.02 | -21.115
-9.5 | -0.877 | 0.02121 | -0.023 | -41.342
-9 | -0.907 | 0.01691 | -0.024 | -53.63
-8.5 | -0.882 | 0.01571 | -0.025 | -56.18
-8 | -0.842 | 0.01489 | -0.026 | -56.584
-7.5 | -0.793 | 0.01412 | -0.027 | -56.152
-7 | -0.737 | 0.01306 | -0.028 | -56.437
-6.5 | -0.676 | 0.01245 | -0.029 | -54.342
-6 | -0.612 | 0.01193 | -0.03 | -51.278
-5.5 | -0.545 | 0.01164 | -0.03 | -46.822
-5 | -0.476 | 0.01125 | -0.031 | -42.355
-4.5 | -0.407 | 0.01132 | -0.032 | -35.928
-4 | -0.336 | 0.01092 | -0.033 | -30.793
-3.5 | -0.265 | 0.01089 | -0.034 | -24.322
-3 | -0.193 | 0.01081 | -0.035 | -17.852
-2.5 | -0.121 | 0.0107 | -0.036 | -11.285
-2 | -0.048 | 0.01039 | -0.037 | -4.649
-1.5 | 0.024 | 0.01038 | -0.038 | 2.34
-1 | 0.097 | 0.01038 | -0.038 | 9.339
-0.5 | 0.17 | 0.0104 | -0.039 | 16.297
0 | 0.244 | 0.01068 | -0.04 | 22.832
0.5 | 0.317 | 0.01046 | -0.041 | 30.275
1 | 0.39 | 0.01081 | -0.042 | 36.058
1.5 | 0.462 | 0.01074 | -0.043 | 43.037
2 | 0.535 | 0.01128 | -0.044 | 47.434
2.5 | 0.607 | 0.0115 | -0.045 | 52.789
3 | 0.679 | 0.01179 | -0.045 | 57.566
3.5 | 0.751 | 0.01209 | -0.046 | 62.056
4 | 0.821 | 0.01215 | -0.047 | 67.632
4.5 | 0.892 | 0.01271 | -0.048 | 70.175
5 | 0.961 | 0.01309 | -0.049 | 73.443
5.5 | 1.03 | 0.01351 | -0.05 | 76.248
6 | 1.098 | 0.0145 | -0.051 | 75.717
6.5 | 1.165 | 0.01451 | -0.051 | 80.306
7 | 1.23 | 0.01511 | -0.052 | 81.399
7.5 | 1.291 | 0.01544 | -0.053 | 83.662
8 | 1.351 | 0.01597 | -0.054 | 84.597
8.5 | 1.406 | 0.01671 | -0.055 | 84.146
9 | 1.458 | 0.01777 | -0.056 | 82.076
9.5 | 1.468 | 0.02068 | -0.055 | 70.991
10 | 1.495 | 0.02259 | -0.056 | 66.151
10.5 | 1.505 | 0.02488 | -0.056 | 60.478
11 | 1.494 | 0.02808 | -0.056 | 53.204
11.5 | 1.449 | 0.03319 | -0.056 | 43.642
12 | 1.325 | 0.04235 | -0.055 | 31.279
12.5 | 0.888 | 0.07266 | -0.049 | 12.227
13 | 0.905 | 0.0809 | -0.048 | 11.182
13.5 | 0.934 | 0.08577 | -0.048 | 10.889
14 | 0.951 | 0.10007 | -0.047 | 9.5
14.5 | 0.96 | 0.12426 | -0.043 | 7.722
15 | 1 | 0.10651 | -0.046 | 9.386
15.5 | 1.04 | 0.10464 | -0.049 | 9.943

## 104. Re 8M Mach 0.50 (2)
BIGFOIL.COM POLAR EXPORT
GA 30A217
GA 30A217 |  |  |  | Cl Max: | 1.7309 | at alpha= | 14.5 | deg
XFOIL ncrit=9 |  |  |  | L/D Max: | 124.163 | at alpha= | 7 | deg
Re: | 8000000 |  |  | Cd Min: | 0.14991 | at alpha= | 19.5 | deg
Mach: | 0.5 |  |  | Cl=0 at alpha= | -1.6745 | deg
|  |  |  | @ Cl=0.1, Cd= | 0.0058913
|  |  |  | @ Cl=0.4, Cd= | 0.0062061
|  |  |  | @ Cl=0.6, Cd= | 0.0066502
alpha (deg) | Cl | Cd | Cm | Cl/Cd
-16 | -0.8751 | 0.1188 | -0.0502 | -7.3662
-15.5 | -0.9 | 0.10762 | -0.057 | -8.3628
-15 | -0.9277 | 0.09657 | -0.0634 | -9.6065
-14.5 | -0.9577 | 0.08559 | -0.0697 | -11.1894
-14 | -0.9903 | 0.07478 | -0.0756 | -13.2428
-13.5 | -1.0256 | 0.0641 | -0.0812 | -16
-13 | -1.0625 | 0.05347 | -0.0867 | -19.871
-12.5 | -1.1 | 0.04257 | -0.0926 | -25.8398
-12 | -1.1328 | 0.03185 | -0.0987 | -35.5667
-11.5 | -1.1614 | 0.02328 | -0.1006 | -49.8883
-11 | -1.1813 | 0.01776 | -0.0952 | -66.5146
-10.5 | -1.1784 | 0.01445 | -0.0857 | -81.5502
-10 | -1.1473 | 0.01266 | -0.0763 | -90.624
-9.5 | -1.0881 | 0.01156 | -0.0702 | -94.1263
-9 | -1.0216 | 0.01078 | -0.0655 | -94.7681
-8.5 | -0.9524 | 0.01016 | -0.0615 | -93.7402
-8 | -0.882 | 0.00963 | -0.0582 | -91.5888
-7.5 | -0.811 | 0.00918 | -0.0554 | -88.3442
-7 | -0.7403 | 0.00875 | -0.0529 | -84.6057
-6.5 | -0.6695 | 0.00838 | -0.0508 | -79.8926
-5.5 | -0.5281 | 0.0077 | -0.0475 | -68.5844
-5 | -0.4574 | 0.00741 | -0.0462 | -61.7274
-4.5 | -0.3875 | 0.00713 | -0.0451 | -54.3478
-4 | -0.3187 | 0.00681 | -0.0441 | -46.7988
-3.5 | -0.2506 | 0.00648 | -0.0431 | -38.6728
-3 | -0.1818 | 0.00624 | -0.0424 | -29.1346
-2.5 | -0.113 | 0.0061 | -0.0418 | -18.5246
-2 | -0.0444 | 0.00603 | -0.0413 | -7.3632
-1.5 | 0.0238 | 0.00597 | -0.0408 | 3.9866
-1 | 0.0914 | 0.00589 | -0.0403 | 15.5178
-0.5 | 0.1593 | 0.0059 | -0.0399 | 27
0 | 0.2279 | 0.00592 | -0.0396 | 38.4966
0.5 | 0.2954 | 0.00603 | -0.0391 | 48.9884
1 | 0.3629 | 0.00614 | -0.0387 | 59.1042
1.5 | 0.4302 | 0.00626 | -0.0381 | 68.722
2 | 0.4978 | 0.0064 | -0.0376 | 77.7812
2.5 | 0.5652 | 0.00654 | -0.0369 | 86.422
3 | 0.6315 | 0.00675 | -0.036 | 93.5556
3.5 | 0.6975 | 0.00701 | -0.0349 | 99.5007
4 | 0.7631 | 0.00727 | -0.0336 | 104.9656
4.5 | 0.8262 | 0.00759 | -0.0318 | 108.8538
5 | 0.8888 | 0.00784 | -0.0298 | 113.3673
5.5 | 0.9494 | 0.00811 | -0.0273 | 117.0654
6 | 1.0108 | 0.00837 | -0.0247 | 120.7646
6.5 | 1.0719 | 0.0087 | -0.0218 | 123.2069
7 | 1.1274 | 0.00908 | -0.0176 | 124.163
7.5 | 1.1828 | 0.00961 | -0.0135 | 123.0801
8 | 1.2362 | 0.01025 | -0.0089 | 120.6049
8.5 | 1.2888 | 0.01096 | -0.0041 | 117.5912
9 | 1.3494 | 0.01193 | -0.0011 | 113.1098
9.5 | 1.4043 | 0.01311 | 0.0026 | 107.1167
10 | 1.4543 | 0.01444 | 0.007 | 100.7133
10.5 | 1.5031 | 0.01602 | 0.0113 | 93.8265
11 | 1.5482 | 0.01799 | 0.0156 | 86.0589
11.5 | 1.5904 | 0.02031 | 0.0198 | 78.3063
12 | 1.6297 | 0.02299 | 0.0237 | 70.8873
12.5 | 1.6618 | 0.02625 | 0.0277 | 63.3067
13 | 1.6909 | 0.0299 | 0.0313 | 56.5518
13.5 | 1.712 | 0.03425 | 0.0346 | 49.9854
14 | 1.7266 | 0.03921 | 0.0375 | 44.0347
14.5 | 1.7309 | 0.0451 | 0.0398 | 38.3792
15 | 1.7271 | 0.05177 | 0.0413 | 33.361
15.5 | 1.7119 | 0.05952 | 0.0417 | 28.7618
16 | 1.6859 | 0.06837 | 0.0409 | 24.6585
16.5 | 1.6498 | 0.07826 | 0.0388 | 21.081
17 | 1.609 | 0.08884 | 0.0355 | 18.1112
17.5 | 1.5653 | 0.10008 | 0.0311 | 15.6405
18 | 1.5191 | 0.1119 | 0.0255 | 13.5755
18.5 | 1.4722 | 0.12433 | 0.0187 | 11.8411
19 | 1.4287 | 0.13702 | 0.0109 | 10.4269
19.5 | 1.3886 | 0.14991 | 0.0023 | 9.2629

## 105. Re 10M Mach 0.00 (1)
BIGFOIL.COM POLAR EXPORT
GA 30A217
GA 30A217 |  |  |  | Cl Max: | 1.859 | at alpha= | 18 | deg
JavaFoil+Calcfoil stall+Eppler ext transition |  |  |  | L/D Max: | 99.881 | at alpha= | 9.5 | deg
Re: | 10000000 |  |  | Cd Min: | 0.00987 | at alpha= | -2 | deg
Mach: | 0 |  |  | Cl=0 at alpha= | -1.6667 | deg
|  |  |  | @ Cl=0.1, Cd= | 0.010024
|  |  |  | @ Cl=0.4, Cd= | 0.010108
|  |  |  | @ Cl=0.6, Cd= | 0.010772
alpha (deg) | Cl | Cd | Cm | Cl/Cd
-20 | -1.239 | 0.08529 | -0.005 | -14.527
-19.5 | -1.256 | 0.07562 | -0.006 | -16.606
-19 | -1.268 | 0.0683 | -0.007 | -18.572
-18.5 | -1.277 | 0.06274 | -0.007 | -20.351
-18 | -1.285 | 0.05677 | -0.008 | -22.631
-17.5 | -1.294 | 0.04952 | -0.008 | -26.135
-17 | -1.301 | 0.04319 | -0.009 | -30.116
-16.5 | -1.307 | 0.03728 | -0.01 | -35.049
-16 | -1.315 | 0.03055 | -0.011 | -43.057
-15.5 | -1.312 | 0.02723 | -0.012 | -48.178
-15 | -1.305 | 0.02417 | -0.012 | -53.997
-14.5 | -1.294 | 0.02158 | -0.013 | -59.955
-14 | -1.276 | 0.01965 | -0.014 | -64.939
-13.5 | -1.255 | 0.01823 | -0.015 | -68.813
-13 | -1.237 | 0.01652 | -0.016 | -74.851
-12.5 | -1.201 | 0.0162 | -0.016 | -74.15
-12 | -1.163 | 0.01508 | -0.017 | -77.103
-11.5 | -1.122 | 0.01485 | -0.018 | -75.527
-11 | -1.078 | 0.01405 | -0.018 | -76.714
-10.5 | -1.032 | 0.01391 | -0.019 | -74.207
-10 | -0.984 | 0.01307 | -0.02 | -75.268
-9.5 | -0.934 | 0.01309 | -0.02 | -71.343
-9 | -0.881 | 0.01238 | -0.021 | -71.187
-8.5 | -0.827 | 0.01242 | -0.022 | -66.603
-8 | -0.771 | 0.0118 | -0.023 | -65.376
-7.5 | -0.715 | 0.01145 | -0.023 | -62.423
-7 | -0.657 | 0.01108 | -0.024 | -59.292
-6.5 | -0.598 | 0.01091 | -0.025 | -54.817
-6 | -0.538 | 0.01074 | -0.026 | -50.062
-5.5 | -0.477 | 0.01073 | -0.026 | -44.489
-5 | -0.416 | 0.01056 | -0.027 | -39.407
-4.5 | -0.354 | 0.01057 | -0.028 | -33.534
-4 | -0.292 | 0.01044 | -0.029 | -28.021
-3.5 | -0.23 | 0.01024 | -0.029 | -22.478
-3 | -0.168 | 0.01001 | -0.03 | -16.738
-2.5 | -0.105 | 0.00996 | -0.031 | -10.523
-2 | -0.042 | 0.00987 | -0.032 | -4.244
-1.5 | 0.021 | 0.0099 | -0.033 | 2.128
-1 | 0.084 | 0.01006 | -0.033 | 8.355
-0.5 | 0.147 | 0.00992 | -0.034 | 14.824
0 | 0.211 | 0.00989 | -0.035 | 21.362
0.5 | 0.275 | 0.01017 | -0.036 | 27.006
1 | 0.338 | 0.00996 | -0.036 | 33.923
1.5 | 0.401 | 0.01011 | -0.037 | 39.655
2 | 0.464 | 0.01023 | -0.038 | 45.364
2.5 | 0.527 | 0.0106 | -0.039 | 49.721
3 | 0.59 | 0.01074 | -0.039 | 54.892
3.5 | 0.652 | 0.01094 | -0.04 | 59.626
4 | 0.714 | 0.01121 | -0.041 | 63.693
4.5 | 0.776 | 0.01165 | -0.042 | 66.606
5 | 0.838 | 0.01178 | -0.042 | 71.157
5.5 | 0.899 | 0.01174 | -0.043 | 76.594
6 | 0.96 | 0.01196 | -0.044 | 80.272
6.5 | 1.021 | 0.01208 | -0.045 | 84.508
7 | 1.081 | 0.01234 | -0.045 | 87.564
7.5 | 1.14 | 0.01289 | -0.046 | 88.405
8 | 1.198 | 0.01269 | -0.047 | 94.395
8.5 | 1.256 | 0.01316 | -0.048 | 95.453
9 | 1.313 | 0.0133 | -0.048 | 98.672
9.5 | 1.369 | 0.0137 | -0.049 | 99.881
10 | 1.423 | 0.01484 | -0.05 | 95.885
10.5 | 1.475 | 0.0149 | -0.05 | 99.001
11 | 1.527 | 0.01547 | -0.051 | 98.697
11.5 | 1.576 | 0.01642 | -0.052 | 96.023
12 | 1.624 | 0.01717 | -0.053 | 94.6
12.5 | 1.671 | 0.01774 | -0.053 | 94.178
13 | 1.714 | 0.0184 | -0.054 | 93.141
13.5 | 1.718 | 0.02001 | -0.053 | 85.848
14 | 1.749 | 0.02127 | -0.054 | 82.232
14.5 | 1.778 | 0.02247 | -0.054 | 79.119
15 | 1.802 | 0.02397 | -0.055 | 75.149
15.5 | 1.819 | 0.02585 | -0.055 | 70.383
16 | 1.834 | 0.02788 | -0.055 | 65.796
16.5 | 1.845 | 0.03021 | -0.055 | 61.076
17 | 1.854 | 0.03263 | -0.056 | 56.804
17.5 | 1.857 | 0.0358 | -0.056 | 51.881
18 | 1.859 | 0.03916 | -0.056 | 47.457
18.5 | 1.858 | 0.04257 | -0.056 | 43.634
19 | 1.853 | 0.04652 | -0.056 | 39.818
19.5 | 1.843 | 0.05135 | -0.056 | 35.896
20 | 1.833 | 0.05626 | -0.056 | 32.572

## 106. Re 10M Mach 0.00 (2)
BIGFOIL.COM POLAR EXPORT
GA 30A217
GA 30A217 |  |  |  | Cl Max: | 1.92 | at alpha= | 20 | deg
XFOIL ncrit=9 |  |  |  | L/D Max: | 141.81 | at alpha= | 10 | deg
Re: | 10000000 |  |  | Cd Min: | 0.03845 | at alpha= | 20 | deg
Mach: | 0 |  |  | Cl=0 at alpha= | -1.6646 | deg
|  |  |  | @ Cl=0.1, Cd= | 0.005521
|  |  |  | @ Cl=0.4, Cd= | 0.0058141
|  |  |  | @ Cl=0.6, Cd= | 0.0062284
alpha (deg) | Cl | Cd | Cm | Cl/Cd
-20 | -1.7558 | 0.02628 | -0.0656 | -66.8113
-19.5 | -1.7374 | 0.02368 | -0.0643 | -73.3699
-19 | -1.715 | 0.02159 | -0.0626 | -79.4349
-18.5 | -1.6895 | 0.01991 | -0.0605 | -84.8569
-18 | -1.6648 | 0.01833 | -0.0578 | -90.8238
-17.5 | -1.6375 | 0.01703 | -0.0548 | -96.1538
-17 | -1.6078 | 0.01595 | -0.0517 | -100.8025
-16.5 | -1.5763 | 0.01508 | -0.0484 | -104.5292
-16 | -1.5411 | 0.01435 | -0.0454 | -107.3937
-15.5 | -1.4909 | 0.01368 | -0.0451 | -108.9839
-15 | -1.4488 | 0.01307 | -0.043 | -110.8493
-14.5 | -1.4064 | 0.01245 | -0.0408 | -112.9639
-14 | -1.3607 | 0.0119 | -0.0392 | -114.3445
-13.5 | -1.3124 | 0.01143 | -0.0379 | -114.8206
-13 | -1.2624 | 0.01103 | -0.037 | -114.4515
-12.5 | -1.2123 | 0.01056 | -0.036 | -114.8011
-12 | -1.1609 | 0.01016 | -0.0352 | -114.2618
-11.5 | -1.1082 | 0.00983 | -0.0347 | -112.7365
-11 | -1.0553 | 0.00945 | -0.0341 | -111.672
-10.5 | -1.0014 | 0.00913 | -0.0337 | -109.6824
-10 | -0.9469 | 0.00885 | -0.0334 | -106.9944
-9.5 | -0.8923 | 0.00855 | -0.0331 | -104.3626
-9 | -0.8368 | 0.00829 | -0.033 | -100.9409
-8.5 | -0.7812 | 0.00802 | -0.0328 | -97.4065
-8 | -0.7251 | 0.00776 | -0.0327 | -93.4407
-7.5 | -0.6687 | 0.00754 | -0.0327 | -88.687
-7 | -0.612 | 0.00731 | -0.0327 | -83.7209
-6.5 | -0.555 | 0.00711 | -0.0328 | -78.0591
-5.5 | -0.4405 | 0.00672 | -0.033 | -65.5506
-5 | -0.3829 | 0.00653 | -0.0331 | -58.6371
-4.5 | -0.3257 | 0.00631 | -0.0332 | -51.6165
-4 | -0.2687 | 0.00607 | -0.0333 | -44.2669
-3.5 | -0.2114 | 0.00588 | -0.0334 | -35.9524
-3 | -0.1536 | 0.00575 | -0.0336 | -26.713
-2.5 | -0.0959 | 0.00565 | -0.0338 | -16.9735
-2 | -0.0387 | 0.0056 | -0.0339 | -6.9107
-1.5 | 0.019 | 0.00556 | -0.0341 | 3.4173
-1 | 0.0764 | 0.00555 | -0.0342 | 13.7658
-0.5 | 0.1334 | 0.00548 | -0.0343 | 24.3431
0 | 0.1908 | 0.00555 | -0.0345 | 34.3784
0.5 | 0.2482 | 0.00562 | -0.0347 | 44.1637
1 | 0.3059 | 0.00566 | -0.0349 | 54.0459
1.5 | 0.3633 | 0.00575 | -0.0351 | 63.1826
2 | 0.4206 | 0.00585 | -0.0353 | 71.8974
2.5 | 0.4778 | 0.00596 | -0.0355 | 80.1678
3 | 0.5348 | 0.00606 | -0.0356 | 88.2508
3.5 | 0.5916 | 0.0062 | -0.0357 | 95.4194
4 | 0.6477 | 0.00639 | -0.0357 | 101.3615
4.5 | 0.703 | 0.00657 | -0.0356 | 107.0015
5 | 0.758 | 0.00668 | -0.0355 | 113.4731
5.5 | 0.8124 | 0.0068 | -0.0353 | 119.4706
6 | 0.8663 | 0.00692 | -0.035 | 125.1879
6.5 | 0.9203 | 0.00707 | -0.0347 | 130.1697
7 | 0.9742 | 0.00728 | -0.0343 | 133.8187
7.5 | 1.0277 | 0.00753 | -0.034 | 136.4807
8 | 1.0809 | 0.00779 | -0.0335 | 138.7548
8.5 | 1.1342 | 0.00805 | -0.0331 | 140.8944
9 | 1.1856 | 0.00838 | -0.0324 | 141.4797
9.5 | 1.236 | 0.00872 | -0.0315 | 141.7431
10 | 1.2848 | 0.00906 | -0.0303 | 141.8102
10.5 | 1.3307 | 0.00948 | -0.0286 | 140.3692
11 | 1.3888 | 0.00997 | -0.0297 | 139.2979
11.5 | 1.4454 | 0.01046 | -0.0305 | 138.1836
12 | 1.4896 | 0.01096 | -0.0288 | 135.9124
12.5 | 1.5219 | 0.01145 | -0.0247 | 132.917
13 | 1.5599 | 0.01205 | -0.022 | 129.4523
13.5 | 1.597 | 0.01276 | -0.0194 | 125.1567
14 | 1.6345 | 0.0135 | -0.0171 | 121.0741
14.5 | 1.6685 | 0.01445 | -0.0145 | 115.4671
15 | 1.7033 | 0.01542 | -0.0123 | 110.4604
15.5 | 1.7334 | 0.01669 | -0.0097 | 103.8586
16 | 1.7643 | 0.01799 | -0.0075 | 98.0712
16.5 | 1.7906 | 0.01965 | -0.0051 | 91.1247
17 | 1.8187 | 0.0213 | -0.0033 | 85.385
17.5 | 1.84 | 0.02349 | -0.0011 | 78.3312
18 | 1.862 | 0.02575 | 0.0006 | 72.3107
18.5 | 1.8816 | 0.02829 | 0.0022 | 66.5111
19 | 1.8941 | 0.03157 | 0.0037 | 59.9968
19.5 | 1.9086 | 0.0348 | 0.0049 | 54.8448
20 | 1.92 | 0.03845 | 0.0057 | 49.935

## 107. Re 10M Mach 0.10 (1)
BIGFOIL.COM POLAR EXPORT
GA 30A217
GA 30A217 |  |  |  | Cl Max: | 1.843 | at alpha= | 17.5 | deg
JavaFoil+Calcfoil stall+Eppler ext transition |  |  |  | L/D Max: | 99.57 | at alpha= | 9.5 | deg
Re: | 10000000 |  |  | Cd Min: | 0.00984 | at alpha= | -0.5 | deg
Mach: | 0.1 |  |  | Cl=0 at alpha= | -1.6667 | deg
|  |  |  | @ Cl=0.1, Cd= | 0.01003
|  |  |  | @ Cl=0.4, Cd= | 0.010069
|  |  |  | @ Cl=0.6, Cd= | 0.010844
alpha (deg) | Cl | Cd | Cm | Cl/Cd
-20 | -1.195 | 0.09099 | -0.005 | -13.131
-19.5 | -1.212 | 0.08314 | -0.006 | -14.579
-19 | -1.225 | 0.07705 | -0.006 | -15.899
-18.5 | -1.244 | 0.06668 | -0.007 | -18.653
-18 | -1.255 | 0.06024 | -0.008 | -20.832
-17.5 | -1.264 | 0.0542 | -0.008 | -23.316
-17 | -1.275 | 0.04667 | -0.009 | -27.312
-16.5 | -1.29 | 0.0378 | -0.01 | -34.14
-16 | -1.295 | 0.03274 | -0.011 | -39.563
-15.5 | -1.295 | 0.02899 | -0.011 | -44.656
-15 | -1.292 | 0.0254 | -0.012 | -50.851
-14.5 | -1.283 | 0.02222 | -0.013 | -57.756
-14 | -1.269 | 0.02029 | -0.014 | -62.527
-13.5 | -1.249 | 0.01866 | -0.015 | -66.955
-13 | -1.235 | 0.01677 | -0.016 | -73.661
-12.5 | -1.201 | 0.01635 | -0.016 | -73.426
-12 | -1.163 | 0.01522 | -0.017 | -76.426
-11.5 | -1.123 | 0.01495 | -0.018 | -75.12
-11 | -1.08 | 0.01413 | -0.018 | -76.452
-10.5 | -1.035 | 0.01395 | -0.019 | -74.154
-10 | -0.987 | 0.01323 | -0.02 | -74.567
-9.5 | -0.937 | 0.01321 | -0.021 | -70.882
-9 | -0.884 | 0.01238 | -0.021 | -71.445
-8.5 | -0.83 | 0.01241 | -0.022 | -66.896
-8 | -0.775 | 0.01178 | -0.023 | -65.756
-7.5 | -0.718 | 0.01157 | -0.024 | -62.035
-7 | -0.66 | 0.01119 | -0.024 | -58.942
-6.5 | -0.601 | 0.01087 | -0.025 | -55.248
-6 | -0.54 | 0.01074 | -0.026 | -50.305
-5.5 | -0.48 | 0.01078 | -0.027 | -44.463
-5 | -0.418 | 0.01067 | -0.027 | -39.189
-4.5 | -0.356 | 0.01059 | -0.028 | -33.628
-4 | -0.294 | 0.0104 | -0.029 | -28.259
-3.5 | -0.231 | 0.01026 | -0.03 | -22.538
-3 | -0.168 | 0.01003 | -0.03 | -16.784
-2.5 | -0.105 | 0.00996 | -0.031 | -10.572
-2 | -0.042 | 0.00991 | -0.032 | -4.251
-1.5 | 0.021 | 0.00987 | -0.033 | 2.144
-1 | 0.085 | 0.01009 | -0.033 | 8.372
-0.5 | 0.148 | 0.00984 | -0.034 | 15.017
0 | 0.212 | 0.00998 | -0.035 | 21.285
0.5 | 0.276 | 0.01019 | -0.036 | 27.073
1 | 0.339 | 0.01004 | -0.037 | 33.819
1.5 | 0.403 | 0.01007 | -0.037 | 40.023
2 | 0.466 | 0.01027 | -0.038 | 45.421
2.5 | 0.529 | 0.0106 | -0.039 | 49.924
3 | 0.592 | 0.01082 | -0.04 | 54.76
3.5 | 0.655 | 0.01101 | -0.04 | 59.542
4 | 0.718 | 0.01128 | -0.041 | 63.612
4.5 | 0.78 | 0.01162 | -0.042 | 67.147
5 | 0.842 | 0.01185 | -0.043 | 71.087
5.5 | 0.904 | 0.01179 | -0.043 | 76.642
6 | 0.965 | 0.01201 | -0.044 | 80.321
6.5 | 1.026 | 0.01208 | -0.045 | 84.936
7 | 1.086 | 0.01246 | -0.046 | 87.165
7.5 | 1.145 | 0.01295 | -0.046 | 88.444
8 | 1.204 | 0.0128 | -0.047 | 94.037
8.5 | 1.262 | 0.01326 | -0.048 | 95.12
9 | 1.318 | 0.01336 | -0.049 | 98.669
9.5 | 1.374 | 0.0138 | -0.049 | 99.57
10 | 1.429 | 0.01495 | -0.05 | 95.573
10.5 | 1.481 | 0.01503 | -0.051 | 98.524
11 | 1.532 | 0.01559 | -0.051 | 98.278
11.5 | 1.582 | 0.0166 | -0.052 | 95.282
12 | 1.629 | 0.01741 | -0.053 | 93.57
12.5 | 1.675 | 0.01798 | -0.054 | 93.172
13 | 1.718 | 0.01869 | -0.054 | 91.915
13.5 | 1.719 | 0.02042 | -0.054 | 84.184
14 | 1.75 | 0.02166 | -0.054 | 80.777
14.5 | 1.777 | 0.02294 | -0.054 | 77.455
15 | 1.798 | 0.02469 | -0.055 | 72.841
15.5 | 1.815 | 0.02656 | -0.055 | 68.314
16 | 1.828 | 0.02847 | -0.055 | 64.232
16.5 | 1.836 | 0.03121 | -0.056 | 58.837
17 | 1.841 | 0.034 | -0.056 | 54.155
17.5 | 1.843 | 0.03715 | -0.056 | 49.617
18 | 1.841 | 0.04074 | -0.056 | 45.201
18.5 | 1.837 | 0.04441 | -0.056 | 41.37
19 | 1.828 | 0.04914 | -0.056 | 37.191
19.5 | 1.816 | 0.05389 | -0.056 | 33.702
20 | 1.802 | 0.05906 | -0.056 | 30.509

## 108. Re 10M Mach 0.10 (2)
BIGFOIL.COM POLAR EXPORT
GA 30A217
GA 30A217 |  |  |  | Cl Max: | 1.9133 | at alpha= | 20 | deg
XFOIL ncrit=9 |  |  |  | L/D Max: | 141.351 | at alpha= | 9 | deg
Re: | 10000000 |  |  | Cd Min: | 0.04135 | at alpha= | 20 | deg
Mach: | 0.1 |  |  | Cl=0 at alpha= | -1.6647 | deg
|  |  |  | @ Cl=0.1, Cd= | 0.0055318
|  |  |  | @ Cl=0.4, Cd= | 0.00582
|  |  |  | @ Cl=0.6, Cd= | 0.0062365
alpha (deg) | Cl | Cd | Cm | Cl/Cd
-20 | -1.7511 | 0.0288 | -0.0687 | -60.8021
-19.5 | -1.736 | 0.02557 | -0.0679 | -67.8921
-19 | -1.7165 | 0.02302 | -0.0664 | -74.5656
-18.5 | -1.693 | 0.02099 | -0.0644 | -80.6575
-18 | -1.6666 | 0.01934 | -0.0621 | -86.1737
-17.5 | -1.6401 | 0.01785 | -0.0591 | -91.8824
-17 | -1.6116 | 0.01659 | -0.0559 | -97.1429
-16.5 | -1.5811 | 0.01554 | -0.0525 | -101.7439
-16 | -1.5497 | 0.01472 | -0.0486 | -105.2785
-15 | -1.4583 | 0.01335 | -0.0457 | -109.236
-14.5 | -1.4157 | 0.01273 | -0.0433 | -111.2097
-13.5 | -1.3225 | 0.01161 | -0.0398 | -113.9104
-13 | -1.2722 | 0.01117 | -0.0386 | -113.8944
-12.5 | -1.2212 | 0.01073 | -0.0376 | -113.8117
-12 | -1.1698 | 0.01028 | -0.0366 | -113.7938
-11.5 | -1.1167 | 0.00992 | -0.0359 | -112.5706
-11 | -1.063 | 0.00956 | -0.0353 | -111.1925
-10.5 | -1.0089 | 0.00921 | -0.0347 | -109.544
-10 | -0.9538 | 0.00893 | -0.0344 | -106.8085
-9.5 | -0.8988 | 0.00861 | -0.034 | -104.3902
-9 | -0.8427 | 0.00835 | -0.0337 | -100.9222
-8.5 | -0.7868 | 0.00806 | -0.0335 | -97.6179
-8 | -0.7302 | 0.00781 | -0.0333 | -93.4955
-7.5 | -0.6732 | 0.00758 | -0.0333 | -88.8127
-7 | -0.6161 | 0.00735 | -0.0332 | -83.8231
-6.5 | -0.5587 | 0.00715 | -0.0332 | -78.1399
-6 | -0.5011 | 0.00695 | -0.0333 | -72.1007
-5.5 | -0.4433 | 0.00675 | -0.0334 | -65.6741
-4.5 | -0.3276 | 0.00633 | -0.0336 | -51.7536
-4 | -0.2704 | 0.00608 | -0.0336 | -44.4737
-3.5 | -0.2127 | 0.00589 | -0.0337 | -36.1121
-3 | -0.1545 | 0.00577 | -0.0338 | -26.7764
-2.5 | -0.0965 | 0.00566 | -0.034 | -17.0495
-2 | -0.0389 | 0.00561 | -0.0341 | -6.934
-1.5 | 0.0191 | 0.00557 | -0.0343 | 3.4291
-1 | 0.0769 | 0.00556 | -0.0344 | 13.8309
-0.5 | 0.1342 | 0.00549 | -0.0345 | 24.4444
0 | 0.1919 | 0.00555 | -0.0347 | 34.5766
0.5 | 0.2498 | 0.00563 | -0.0348 | 44.3694
1 | 0.3078 | 0.00567 | -0.0351 | 54.2857
1.5 | 0.3654 | 0.00576 | -0.0352 | 63.4375
2 | 0.4231 | 0.00586 | -0.0354 | 72.2014
2.5 | 0.4808 | 0.00597 | -0.0356 | 80.536
3 | 0.538 | 0.00607 | -0.0357 | 88.6326
3.5 | 0.5951 | 0.00622 | -0.0358 | 95.6752
4 | 0.6515 | 0.00641 | -0.0357 | 101.6381
4.5 | 0.7073 | 0.00659 | -0.0356 | 107.3293
5 | 0.7626 | 0.0067 | -0.0355 | 113.8209
5.5 | 0.8173 | 0.00683 | -0.0352 | 119.6633
6 | 0.8715 | 0.00696 | -0.0348 | 125.2155
6.5 | 0.9258 | 0.00711 | -0.0345 | 130.211
7 | 0.9802 | 0.00732 | -0.0341 | 133.9071
7.5 | 1.0341 | 0.00757 | -0.0337 | 136.605
8 | 1.0875 | 0.00785 | -0.0332 | 138.535
8.5 | 1.1411 | 0.00811 | -0.0327 | 140.7028
9 | 1.193 | 0.00844 | -0.0319 | 141.3507
9.5 | 1.2434 | 0.00881 | -0.0309 | 141.1351
10 | 1.2924 | 0.00915 | -0.0295 | 141.2459
10.5 | 1.3389 | 0.00957 | -0.0278 | 139.906
11 | 1.3977 | 0.0101 | -0.0289 | 138.3861
11.5 | 1.4543 | 0.0106 | -0.0295 | 137.1981
12 | 1.4911 | 0.01108 | -0.026 | 134.5758
12.5 | 1.5271 | 0.01165 | -0.0226 | 131.0815
13 | 1.5663 | 0.01226 | -0.02 | 127.7569
13.5 | 1.6029 | 0.01305 | -0.0173 | 122.8276
14 | 1.6406 | 0.01385 | -0.0149 | 118.4549
14.5 | 1.6746 | 0.01486 | -0.0123 | 112.6918
15 | 1.7086 | 0.01595 | -0.0098 | 107.1223
15.5 | 1.7399 | 0.01725 | -0.0074 | 100.8638
16 | 1.7694 | 0.01873 | -0.005 | 94.4688
16.5 | 1.7961 | 0.02049 | -0.0027 | 87.6574
17 | 1.822 | 0.02238 | -0.0007 | 81.412
17.5 | 1.8429 | 0.02474 | 0.0014 | 74.4907
18 | 1.864 | 0.02719 | 0.0031 | 68.5546
18.5 | 1.881 | 0.03011 | 0.0047 | 62.4709
19 | 1.8926 | 0.03362 | 0.0062 | 56.2939
19.5 | 1.9062 | 0.03712 | 0.0072 | 51.3524
20 | 1.9133 | 0.04135 | 0.008 | 46.2709

## 109. Re 10M Mach 0.25 (1)
BIGFOIL.COM POLAR EXPORT
GA 30A217
GA 30A217 |  |  |  | Cl Max: | 1.768 | at alpha= | 15.5 | deg
JavaFoil+Calcfoil stall+Eppler ext transition |  |  |  | L/D Max: | 95.376 | at alpha= | 10.5 | deg
Re: | 10000000 |  |  | Cd Min: | 0.00991 | at alpha= | -1.5 | deg
Mach: | 0.25 |  |  | Cl=0 at alpha= | -1.6692 | deg
|  |  |  | @ Cl=0.1, Cd= | 0.00993
|  |  |  | @ Cl=0.4, Cd= | 0.010345
|  |  |  | @ Cl=0.6, Cd= | 0.010895
alpha (deg) | Cl | Cd | Cm | Cl/Cd
-18.5 | -0.967 | 0.10323 | -0.007 | -9.367
-18 | -1.006 | 0.09345 | -0.007 | -10.765
-17.5 | -1.045 | 0.08187 | -0.008 | -12.759
-17 | -1.077 | 0.0726 | -0.009 | -14.834
-16.5 | -1.109 | 0.06191 | -0.009 | -17.916
-16 | -1.133 | 0.05447 | -0.01 | -20.799
-15.5 | -1.156 | 0.04617 | -0.011 | -25.03
-15 | -1.173 | 0.03874 | -0.012 | -30.292
-14.5 | -1.189 | 0.03121 | -0.013 | -38.104
-14 | -1.196 | 0.02663 | -0.014 | -44.895
-13.5 | -1.197 | 0.02262 | -0.015 | -52.913
-13 | -1.19 | 0.02006 | -0.016 | -59.285
-12.5 | -1.173 | 0.01854 | -0.016 | -63.255
-12 | -1.159 | 0.01641 | -0.017 | -70.664
-11.5 | -1.125 | 0.0156 | -0.018 | -72.128
-11 | -1.087 | 0.01494 | -0.019 | -72.783
-10.5 | -1.045 | 0.01468 | -0.02 | -71.22
-10 | -1 | 0.01379 | -0.02 | -72.532
-9.5 | -0.952 | 0.01367 | -0.021 | -69.676
-9 | -0.901 | 0.01286 | -0.022 | -70.057
-8.5 | -0.847 | 0.01278 | -0.023 | -66.309
-8 | -0.792 | 0.01214 | -0.023 | -65.227
-7.5 | -0.734 | 0.01177 | -0.024 | -62.418
-7 | -0.676 | 0.01139 | -0.025 | -59.301
-6.5 | -0.616 | 0.01117 | -0.026 | -55.098
-6 | -0.554 | 0.0109 | -0.027 | -50.85
-5.5 | -0.492 | 0.01094 | -0.027 | -44.985
-5 | -0.429 | 0.01077 | -0.028 | -39.832
-4.5 | -0.366 | 0.01071 | -0.029 | -34.151
-4 | -0.302 | 0.01056 | -0.03 | -28.573
-3.5 | -0.238 | 0.01032 | -0.03 | -23.026
-3 | -0.173 | 0.01013 | -0.031 | -17.072
-2.5 | -0.108 | 0.01006 | -0.032 | -10.757
-2 | -0.043 | 0.01 | -0.033 | -4.325
-1.5 | 0.022 | 0.00991 | -0.034 | 2.195
-1 | 0.087 | 0.00993 | -0.034 | 8.742
-0.5 | 0.152 | 0.00993 | -0.035 | 15.288
0 | 0.218 | 0.00999 | -0.036 | 21.834
0.5 | 0.284 | 0.01004 | -0.037 | 28.24
1 | 0.349 | 0.01011 | -0.038 | 34.504
1.5 | 0.414 | 0.01041 | -0.038 | 39.755
2 | 0.479 | 0.01034 | -0.039 | 46.332
2.5 | 0.544 | 0.0108 | -0.04 | 50.38
3 | 0.609 | 0.01091 | -0.041 | 55.785
3.5 | 0.673 | 0.01117 | -0.041 | 60.234
4 | 0.737 | 0.01112 | -0.042 | 66.314
4.5 | 0.801 | 0.01188 | -0.043 | 67.442
5 | 0.865 | 0.01212 | -0.044 | 71.311
5.5 | 0.928 | 0.012 | -0.045 | 77.294
6 | 0.99 | 0.01232 | -0.045 | 80.363
6.5 | 1.052 | 0.01259 | -0.046 | 83.565
7 | 1.114 | 0.01279 | -0.047 | 87.099
7.5 | 1.174 | 0.01335 | -0.048 | 87.926
8 | 1.233 | 0.01324 | -0.048 | 93.174
8.5 | 1.292 | 0.01358 | -0.049 | 95.153
9 | 1.349 | 0.01437 | -0.05 | 93.914
9.5 | 1.405 | 0.01491 | -0.051 | 94.289
10 | 1.459 | 0.01572 | -0.051 | 92.865
10.5 | 1.511 | 0.01584 | -0.052 | 95.376
11 | 1.561 | 0.01652 | -0.053 | 94.46
11.5 | 1.608 | 0.01768 | -0.054 | 90.997
12 | 1.654 | 0.01859 | -0.054 | 88.968
12.5 | 1.661 | 0.0199 | -0.054 | 83.457
13 | 1.691 | 0.02126 | -0.054 | 79.529
13.5 | 1.717 | 0.02281 | -0.055 | 75.269
14 | 1.739 | 0.02469 | -0.055 | 70.401
14.5 | 1.756 | 0.02654 | -0.055 | 66.17
15 | 1.765 | 0.02902 | -0.055 | 60.824
15.5 | 1.768 | 0.03172 | -0.056 | 55.737
16 | 1.766 | 0.03455 | -0.056 | 51.125
16.5 | 1.756 | 0.03861 | -0.056 | 45.485
17 | 1.741 | 0.04323 | -0.056 | 40.276
17.5 | 1.72 | 0.04847 | -0.056 | 35.485
18 | 1.694 | 0.05441 | -0.056 | 31.13
18.5 | 1.664 | 0.06027 | -0.056 | 27.615
19 | 1.627 | 0.06807 | -0.056 | 23.903
19.5 | 1.587 | 0.0757 | -0.056 | 20.964
20 | 1.537 | 0.08689 | -0.055 | 17.688

## 110. Re 10M Mach 0.25 (2)
BIGFOIL.COM POLAR EXPORT
GA 30A217
GA 30A217 |  |  |  | Cl Max: | 1.8713 | at alpha= | 19 | deg
XFOIL ncrit=9 |  |  |  | L/D Max: | 139.864 | at alpha= | 9 | deg
Re: | 10000000 |  |  | Cd Min: | 0.05952 | at alpha= | 20 | deg
Mach: | 0.25 |  |  | Cl=0 at alpha= | -1.6661 | deg
|  |  |  | @ Cl=0.1, Cd= | 0.0055891
|  |  |  | @ Cl=0.4, Cd= | 0.00587
|  |  |  | @ Cl=0.6, Cd= | 0.0062952
alpha (deg) | Cl | Cd | Cm | Cl/Cd
-20 | -1.6181 | 0.05719 | -0.0717 | -28.2934
-19.5 | -1.6556 | 0.04675 | -0.0762 | -35.4139
-19 | -1.6736 | 0.03851 | -0.0793 | -43.4588
-18.5 | -1.6762 | 0.03215 | -0.081 | -52.1369
-18 | -1.6676 | 0.02747 | -0.0809 | -60.7062
-17.5 | -1.6512 | 0.02398 | -0.0794 | -68.8574
-17 | -1.6285 | 0.02135 | -0.077 | -76.2763
-16.5 | -1.6009 | 0.01934 | -0.0739 | -82.7766
-16 | -1.5697 | 0.01776 | -0.0704 | -88.384
-15.5 | -1.5399 | 0.0163 | -0.0661 | -94.4724
-15 | -1.5004 | 0.01511 | -0.0629 | -99.2985
-14.5 | -1.4599 | 0.01417 | -0.0592 | -103.0275
-14 | -1.4215 | 0.01346 | -0.0546 | -105.6092
-13.5 | -1.3737 | 0.01284 | -0.0516 | -106.986
-13 | -1.3243 | 0.01215 | -0.049 | -108.9959
-12.5 | -1.2724 | 0.01155 | -0.0469 | -110.1645
-12 | -1.2181 | 0.01106 | -0.0451 | -110.1356
-11.5 | -1.163 | 0.01058 | -0.0435 | -109.9244
-11 | -1.1073 | 0.01011 | -0.042 | -109.5252
-10.5 | -1.0499 | 0.00974 | -0.0409 | -107.7926
-10 | -0.993 | 0.00933 | -0.0398 | -106.4309
-9.5 | -0.9348 | 0.00901 | -0.0389 | -103.7514
-9 | -0.8765 | 0.00866 | -0.0381 | -101.2125
-8.5 | -0.8174 | 0.00837 | -0.0375 | -97.6583
-8 | -0.7584 | 0.00807 | -0.0369 | -93.9777
-7.5 | -0.6989 | 0.00779 | -0.0365 | -89.7176
-7 | -0.6393 | 0.00753 | -0.0361 | -84.9004
-6.5 | -0.5794 | 0.00729 | -0.0359 | -79.4787
-6 | -0.5194 | 0.00708 | -0.0357 | -73.3616
-5.5 | -0.4591 | 0.00688 | -0.0356 | -66.7297
-5 | -0.3989 | 0.00666 | -0.0355 | -59.8949
-4.5 | -0.3389 | 0.00643 | -0.0354 | -52.7061
-4 | -0.2793 | 0.00619 | -0.0353 | -45.1212
-3.5 | -0.2197 | 0.00597 | -0.0353 | -36.8007
-3 | -0.1596 | 0.00583 | -0.0353 | -27.3756
-2.5 | -0.0998 | 0.00571 | -0.0353 | -17.4781
-2 | -0.04 | 0.00568 | -0.0354 | -7.0423
-1.5 | 0.0199 | 0.00561 | -0.0354 | 3.5472
-1 | 0.0796 | 0.00562 | -0.0355 | 14.1637
-0.5 | 0.139 | 0.00553 | -0.0356 | 25.1356
0 | 0.1985 | 0.00559 | -0.0356 | 35.5098
0.5 | 0.2582 | 0.00567 | -0.0357 | 45.5379
1 | 0.3181 | 0.00575 | -0.0358 | 55.3217
1.5 | 0.3776 | 0.00584 | -0.0359 | 64.6575
2 | 0.4373 | 0.00592 | -0.036 | 73.8682
2.5 | 0.497 | 0.00604 | -0.0361 | 82.2848
3 | 0.556 | 0.00616 | -0.036 | 90.2597
3.5 | 0.6146 | 0.00634 | -0.0359 | 96.9401
4 | 0.673 | 0.00654 | -0.0358 | 102.9052
4.5 | 0.731 | 0.00671 | -0.0355 | 108.9419
5 | 0.7877 | 0.00688 | -0.0351 | 114.4913
5.5 | 0.8438 | 0.00706 | -0.0345 | 119.5184
6.5 | 0.956 | 0.00737 | -0.0332 | 129.7151
7 | 1.0125 | 0.00759 | -0.0325 | 133.3992
7.5 | 1.0689 | 0.00782 | -0.0318 | 136.688
8 | 1.1242 | 0.00813 | -0.0309 | 138.278
8.5 | 1.1783 | 0.00848 | -0.0297 | 138.9505
9 | 1.2322 | 0.00881 | -0.0285 | 139.8638
9.5 | 1.2836 | 0.00922 | -0.0268 | 139.2191
10 | 1.3313 | 0.00969 | -0.0243 | 137.3891
11 | 1.4436 | 0.01078 | -0.0232 | 133.9147
11.5 | 1.4781 | 0.01138 | -0.0185 | 129.8858
12 | 1.5199 | 0.01205 | -0.0153 | 126.1328
12.5 | 1.5609 | 0.01284 | -0.0123 | 121.5654
13 | 1.5993 | 0.01382 | -0.0091 | 115.7236
13.5 | 1.6385 | 0.01484 | -0.0063 | 110.4111
14 | 1.6727 | 0.01618 | -0.0032 | 103.3807
14.5 | 1.7068 | 0.01765 | -0.0003 | 96.7025
15 | 1.7385 | 0.01935 | 0.0025 | 89.845
15.5 | 1.7662 | 0.02144 | 0.0052 | 82.3787
16 | 1.7927 | 0.02373 | 0.0077 | 75.5457
16.5 | 1.8143 | 0.0265 | 0.01 | 68.4642
17 | 1.8332 | 0.02961 | 0.0122 | 61.9115
17.5 | 1.8499 | 0.03311 | 0.0139 | 55.8713
18 | 1.8583 | 0.03741 | 0.0154 | 49.6739
18.5 | 1.8686 | 0.04177 | 0.0165 | 44.7355
19 | 1.8713 | 0.04696 | 0.0172 | 39.8488
19.5 | 1.8659 | 0.0531 | 0.0175 | 35.1394
20 | 1.859 | 0.05952 | 0.0174 | 31.2332

## 111. Re 10M Mach 0.50 (1)
BIGFOIL.COM POLAR EXPORT
GA 30A217
GA 30A217 |  |  |  | Cl Max: | 1.508 | at alpha= | 10.5 | deg
JavaFoil+Calcfoil stall+Eppler ext transition |  |  |  | L/D Max: | 86.268 | at alpha= | 8.5 | deg
Re: | 10000000 |  |  | Cd Min: | 0.01028 | at alpha= | -1 | deg
Mach: | 0.5 |  |  | Cl=0 at alpha= | -1.6667 | deg
|  |  |  | @ Cl=0.1, Cd= | 0.010291
|  |  |  | @ Cl=0.4, Cd= | 0.010657
|  |  |  | @ Cl=0.6, Cd= | 0.011356
alpha (deg) | Cl | Cd | Cm | Cl/Cd
-20 | -1.072 | 0.18404 | -0.005 | -5.827
-19.5 | -1.042 | 0.18104 | -0.005 | -5.758
-19 | -1.026 | 0.14975 | -0.006 | -6.85
-18.5 | -0.998 | 0.14121 | -0.007 | -7.068
-18 | -0.978 | 0.12028 | -0.007 | -8.135
-17.5 | -0.944 | 0.12091 | -0.008 | -7.804
-17 | -0.911 | 0.11787 | -0.008 | -7.728
-16.5 | -0.875 | 0.11923 | -0.008 | -7.336
-16 | -0.843 | 0.1342 | -0.008 | -6.279
-15.5 | -0.822 | 0.11657 | -0.009 | -7.05
-15 | -0.795 | 0.10725 | -0.01 | -7.411
-14.5 | -0.765 | 0.10163 | -0.011 | -7.529
-14 | -0.733 | 0.09951 | -0.011 | -7.366
-13.5 | -0.697 | 0.10028 | -0.01 | -6.954
-13 | -0.668 | 0.09513 | -0.011 | -7.017
-12.5 | -0.634 | 0.1005 | -0.01 | -6.313
-12 | -0.613 | 0.08674 | -0.012 | -7.062
-11.5 | -0.585 | 0.07996 | -0.013 | -7.317
-11 | -0.555 | 0.07508 | -0.013 | -7.392
-10.5 | -0.527 | 0.07113 | -0.014 | -7.415
-10 | -0.721 | 0.0318 | -0.02 | -22.679
-9.5 | -0.882 | 0.02011 | -0.023 | -43.86
-9 | -0.907 | 0.01601 | -0.024 | -56.651
-8.5 | -0.882 | 0.01534 | -0.025 | -57.516
-8 | -0.843 | 0.01453 | -0.026 | -57.978
-7.5 | -0.793 | 0.01377 | -0.027 | -57.577
-7 | -0.737 | 0.01281 | -0.028 | -57.511
-6.5 | -0.676 | 0.01226 | -0.029 | -55.145
-6 | -0.612 | 0.01175 | -0.03 | -52.046
-5.5 | -0.545 | 0.01147 | -0.03 | -47.494
-5 | -0.476 | 0.01115 | -0.031 | -42.729
-4.5 | -0.407 | 0.01143 | -0.032 | -35.584
-4 | -0.336 | 0.01116 | -0.033 | -30.126
-3.5 | -0.265 | 0.01086 | -0.034 | -24.377
-3 | -0.193 | 0.01068 | -0.035 | -18.069
-2.5 | -0.121 | 0.01059 | -0.036 | -11.404
-2 | -0.048 | 0.01034 | -0.037 | -4.671
-1.5 | 0.024 | 0.01056 | -0.038 | 2.3
-1 | 0.097 | 0.01028 | -0.038 | 9.429
-0.5 | 0.17 | 0.01055 | -0.039 | 16.078
0 | 0.244 | 0.01058 | -0.04 | 23.04
0.5 | 0.317 | 0.01071 | -0.041 | 29.586
1 | 0.39 | 0.01061 | -0.042 | 36.731
1.5 | 0.462 | 0.01095 | -0.043 | 42.217
2 | 0.535 | 0.01123 | -0.044 | 47.639
2.5 | 0.607 | 0.01137 | -0.045 | 53.394
3 | 0.679 | 0.01168 | -0.045 | 58.126
3.5 | 0.751 | 0.01213 | -0.046 | 61.886
4 | 0.821 | 0.01212 | -0.047 | 67.76
4.5 | 0.892 | 0.01246 | -0.048 | 71.562
5 | 0.961 | 0.01286 | -0.049 | 74.756
5.5 | 1.03 | 0.01376 | -0.05 | 74.87
6 | 1.098 | 0.01425 | -0.051 | 77.048
6.5 | 1.165 | 0.01423 | -0.051 | 81.872
7 | 1.23 | 0.01479 | -0.052 | 83.158
7.5 | 1.291 | 0.01549 | -0.053 | 83.366
8 | 1.351 | 0.01577 | -0.054 | 85.626
8.5 | 1.406 | 0.0163 | -0.055 | 86.268
9 | 1.458 | 0.01748 | -0.056 | 83.438
9.5 | 1.471 | 0.01999 | -0.055 | 73.591
10 | 1.497 | 0.02196 | -0.056 | 68.188
10.5 | 1.508 | 0.02418 | -0.056 | 62.365
11 | 1.498 | 0.02725 | -0.056 | 54.953
11.5 | 1.451 | 0.03218 | -0.056 | 45.1
12 | 1.329 | 0.04086 | -0.055 | 32.521
12.5 | 0.893 | 0.06914 | -0.05 | 12.914
13 | 0.912 | 0.07577 | -0.049 | 12.037
13.5 | 0.938 | 0.08264 | -0.049 | 11.353
14 | 0.954 | 0.09664 | -0.047 | 9.872
14.5 | 0.962 | 0.12006 | -0.043 | 8.011
15 | 1.013 | 0.09712 | -0.049 | 10.429
15.5 | 1.05 | 0.09727 | -0.05 | 10.797

## 112. Re 10M Mach 0.50 (2)
BIGFOIL.COM POLAR EXPORT
GA 30A217
GA 30A217 |  |  |  | Cl Max: | 1.7783 | at alpha= | 14.5 | deg
XFOIL ncrit=9 |  |  |  | L/D Max: | 129.32 | at alpha= | 7.5 | deg
Re: | 10000000 |  |  | Cd Min: | 0.1444 | at alpha= | 19.5 | deg
Mach: | 0.5 |  |  | Cl=0 at alpha= | -1.6684 | deg
|  |  |  | @ Cl=0.1, Cd= | 0.0058075
|  |  |  | @ Cl=0.4, Cd= | 0.0060889
|  |  |  | @ Cl=0.6, Cd= | 0.0065136
alpha (deg) | Cl | Cd | Cm | Cl/Cd
-16 | -0.9041 | 0.11551 | -0.0532 | -7.827
-15.5 | -0.9282 | 0.10457 | -0.0597 | -8.8764
-15 | -0.9545 | 0.09382 | -0.0659 | -10.1737
-14.5 | -0.9833 | 0.08314 | -0.0718 | -11.827
-14 | -1.0149 | 0.07252 | -0.0775 | -13.9948
-13.5 | -1.0487 | 0.06207 | -0.0829 | -16.8954
-13 | -1.0843 | 0.05156 | -0.0882 | -21.0299
-12.5 | -1.1196 | 0.04065 | -0.0945 | -27.5424
-12 | -1.1552 | 0.03029 | -0.0995 | -38.138
-11.5 | -1.1868 | 0.02184 | -0.1008 | -54.3407
-11 | -1.2075 | 0.01666 | -0.094 | -72.479
-10.5 | -1.2027 | 0.0136 | -0.0836 | -88.4338
-10 | -1.1643 | 0.01198 | -0.0746 | -97.187
-9.5 | -1.1007 | 0.01101 | -0.0689 | -99.9728
-9 | -1.0313 | 0.01034 | -0.0643 | -99.7389
-8.5 | -0.9606 | 0.00976 | -0.0605 | -98.4221
-8 | -0.8886 | 0.00929 | -0.0573 | -95.6512
-7.5 | -0.8172 | 0.00884 | -0.0545 | -92.4434
-7 | -0.7456 | 0.00845 | -0.0522 | -88.2367
-6.5 | -0.6741 | 0.0081 | -0.0501 | -83.2222
-6 | -0.6026 | 0.00776 | -0.0484 | -77.6546
-5.5 | -0.5312 | 0.00746 | -0.047 | -71.2064
-5 | -0.4603 | 0.00719 | -0.0458 | -64.0195
-4.5 | -0.3897 | 0.00695 | -0.0448 | -56.0719
-4 | -0.3199 | 0.00666 | -0.0439 | -48.033
-3.5 | -0.2516 | 0.00634 | -0.0429 | -39.6845
-3 | -0.183 | 0.00613 | -0.0422 | -29.8532
-2.5 | -0.1144 | 0.00599 | -0.0416 | -19.0985
-2 | -0.0457 | 0.00594 | -0.0411 | -7.6936
-1.5 | 0.0232 | 0.00587 | -0.0407 | 3.9523
-1 | 0.0914 | 0.00581 | -0.0403 | 15.7315
-0.5 | 0.159 | 0.00579 | -0.0399 | 27.4611
0 | 0.2281 | 0.00582 | -0.0397 | 39.1924
0.5 | 0.2955 | 0.00595 | -0.0392 | 49.6639
1 | 0.3636 | 0.00603 | -0.0388 | 60.2985
1.5 | 0.4316 | 0.00614 | -0.0384 | 70.2932
2 | 0.4992 | 0.00629 | -0.0378 | 79.3641
2.5 | 0.5669 | 0.00643 | -0.0372 | 88.1649
3 | 0.6342 | 0.0066 | -0.0365 | 96.0909
3.5 | 0.6999 | 0.00688 | -0.0353 | 101.7297
4 | 0.7661 | 0.00714 | -0.0341 | 107.2969
4.5 | 0.8301 | 0.00747 | -0.0324 | 111.1245
5 | 0.8943 | 0.00775 | -0.0306 | 115.3935
5.5 | 0.9575 | 0.008 | -0.0285 | 119.6875
6 | 1.0202 | 0.00823 | -0.0261 | 123.9611
6.5 | 1.0824 | 0.0085 | -0.0235 | 127.3412
7 | 1.1392 | 0.00885 | -0.0196 | 128.7232
7.5 | 1.1975 | 0.00926 | -0.0157 | 129.3197
8 | 1.2536 | 0.00984 | -0.0115 | 127.3984
8.5 | 1.3058 | 0.01056 | -0.0067 | 123.6553
9 | 1.3573 | 0.01137 | -0.0017 | 119.3755
9.5 | 1.4208 | 0.01241 | 0.001 | 114.4883
10 | 1.4714 | 0.01366 | 0.0056 | 107.716
10.5 | 1.5195 | 0.01522 | 0.0101 | 99.8357
11 | 1.5691 | 0.01692 | 0.0144 | 92.7364
11.5 | 1.6139 | 0.01904 | 0.0187 | 84.7637
12 | 1.6533 | 0.02166 | 0.0229 | 76.3296
12.5 | 1.6917 | 0.02452 | 0.0269 | 68.9927
13 | 1.7225 | 0.02801 | 0.0308 | 61.4959
13.5 | 1.7484 | 0.03197 | 0.0345 | 54.6888
14 | 1.7672 | 0.03662 | 0.0377 | 48.2578
14.5 | 1.7783 | 0.04194 | 0.0405 | 42.401
15 | 1.7771 | 0.04832 | 0.0425 | 36.7777
15.5 | 1.7646 | 0.05577 | 0.0435 | 31.6407
16 | 1.7418 | 0.06418 | 0.0433 | 27.1393
16.5 | 1.7075 | 0.07376 | 0.0418 | 23.1494
17 | 1.667 | 0.08414 | 0.0389 | 19.8122
17.5 | 1.6221 | 0.09518 | 0.0349 | 17.0424
18 | 1.576 | 0.10671 | 0.0298 | 14.769
18.5 | 1.5295 | 0.11881 | 0.0235 | 12.8735
19 | 1.4837 | 0.13127 | 0.0162 | 11.3027
19.5 | 1.4384 | 0.1444 | 0.0075 | 9.9612

## 113. Re 12M Mach 0.00 (1)
BIGFOIL.COM POLAR EXPORT
GA 30A217
GA 30A217 |  |  |  | Cl Max: | 1.862 | at alpha= | 18.5 | deg
JavaFoil+Calcfoil stall+Eppler ext transition |  |  |  | L/D Max: | 101.282 | at alpha= | 10.5 | deg
Re: | 12000000 |  |  | Cd Min: | 0.00984 | at alpha= | -0.5 | deg
Mach: | 0 |  |  | Cl=0 at alpha= | -1.6667 | deg
|  |  |  | @ Cl=0.1, Cd= | 0.0099519
|  |  |  | @ Cl=0.4, Cd= | 0.010058
|  |  |  | @ Cl=0.6, Cd= | 0.010722
alpha (deg) | Cl | Cd | Cm | Cl/Cd
-20 | -1.244 | 0.0811 | -0.005 | -15.339
-19.5 | -1.258 | 0.07406 | -0.006 | -16.981
-19 | -1.267 | 0.06855 | -0.007 | -18.49
-18.5 | -1.283 | 0.05941 | -0.007 | -21.59
-18 | -1.291 | 0.05342 | -0.008 | -24.165
-17.5 | -1.3 | 0.04677 | -0.009 | -27.794
-17 | -1.307 | 0.04073 | -0.009 | -32.094
-16.5 | -1.313 | 0.035 | -0.01 | -37.524
-16 | -1.323 | 0.02829 | -0.011 | -46.773
-15.5 | -1.316 | 0.02608 | -0.012 | -50.466
-15 | -1.312 | 0.02258 | -0.012 | -58.087
-14.5 | -1.298 | 0.02078 | -0.013 | -62.441
-14 | -1.28 | 0.01907 | -0.014 | -67.12
-13.5 | -1.27 | 0.01687 | -0.015 | -75.26
-13 | -1.237 | 0.01625 | -0.016 | -76.113
-12.5 | -1.201 | 0.01563 | -0.016 | -76.848
-12 | -1.163 | 0.01557 | -0.017 | -74.669
-11.5 | -1.122 | 0.01457 | -0.018 | -76.99
-11 | -1.078 | 0.01371 | -0.018 | -78.641
-10.5 | -1.032 | 0.0133 | -0.019 | -77.583
-10 | -0.984 | 0.0132 | -0.02 | -74.526
-9.5 | -0.934 | 0.01286 | -0.02 | -72.605
-9 | -0.881 | 0.0125 | -0.021 | -70.467
-8.5 | -0.827 | 0.0122 | -0.022 | -67.806
-8 | -0.771 | 0.01157 | -0.023 | -66.68
-7.5 | -0.715 | 0.01126 | -0.023 | -63.492
-7 | -0.657 | 0.0111 | -0.024 | -59.139
-6.5 | -0.598 | 0.01077 | -0.025 | -55.496
-6 | -0.538 | 0.01064 | -0.026 | -50.535
-5.5 | -0.477 | 0.0106 | -0.026 | -45.045
-5 | -0.416 | 0.01068 | -0.027 | -38.962
-4.5 | -0.355 | 0.01053 | -0.028 | -33.681
-4 | -0.293 | 0.01034 | -0.029 | -28.298
-3.5 | -0.23 | 0.01018 | -0.029 | -22.606
-3 | -0.168 | 0.00991 | -0.03 | -16.909
-2.5 | -0.105 | 0.00988 | -0.031 | -10.604
-2 | -0.042 | 0.01006 | -0.032 | -4.166
-1.5 | 0.021 | 0.00997 | -0.033 | 2.112
-1 | 0.084 | 0.00999 | -0.033 | 8.416
-0.5 | 0.147 | 0.00984 | -0.034 | 14.949
0 | 0.211 | 0.01003 | -0.035 | 21.058
0.5 | 0.275 | 0.00987 | -0.036 | 27.83
1 | 0.338 | 0.00996 | -0.036 | 33.917
1.5 | 0.401 | 0.01006 | -0.037 | 39.864
2 | 0.464 | 0.01014 | -0.038 | 45.754
2.5 | 0.527 | 0.01028 | -0.039 | 51.241
3 | 0.59 | 0.01068 | -0.039 | 55.193
3.5 | 0.652 | 0.01094 | -0.04 | 59.623
4 | 0.714 | 0.01094 | -0.041 | 65.319
4.5 | 0.776 | 0.01146 | -0.042 | 67.733
5 | 0.838 | 0.01138 | -0.042 | 73.637
5.5 | 0.899 | 0.0117 | -0.043 | 76.876
6 | 0.96 | 0.01179 | -0.044 | 81.483
6.5 | 1.021 | 0.01193 | -0.045 | 85.553
7 | 1.081 | 0.01227 | -0.045 | 88.118
7.5 | 1.14 | 0.01251 | -0.046 | 91.104
8 | 1.198 | 0.01278 | -0.047 | 93.75
8.5 | 1.256 | 0.01287 | -0.048 | 97.55
9 | 1.313 | 0.01313 | -0.048 | 99.964
9.5 | 1.369 | 0.01396 | -0.049 | 98.022
10 | 1.423 | 0.01405 | -0.05 | 101.264
10.5 | 1.475 | 0.01457 | -0.05 | 101.282
11 | 1.527 | 0.01521 | -0.051 | 100.387
11.5 | 1.576 | 0.01628 | -0.052 | 96.8
12 | 1.624 | 0.01693 | -0.053 | 95.946
12.5 | 1.671 | 0.01752 | -0.053 | 95.332
13 | 1.714 | 0.01814 | -0.054 | 94.508
13.5 | 1.755 | 0.01892 | -0.055 | 92.752
14 | 1.752 | 0.02081 | -0.054 | 84.191
14.5 | 1.781 | 0.02197 | -0.054 | 81.05
15 | 1.805 | 0.02336 | -0.055 | 77.249
15.5 | 1.823 | 0.02506 | -0.055 | 72.733
16 | 1.838 | 0.02701 | -0.055 | 68.04
16.5 | 1.85 | 0.02906 | -0.056 | 63.642
17 | 1.856 | 0.03183 | -0.056 | 58.322
17.5 | 1.861 | 0.03469 | -0.056 | 53.647
18 | 1.861 | 0.03811 | -0.056 | 48.84
18.5 | 1.862 | 0.04102 | -0.056 | 45.391
19 | 1.856 | 0.0452 | -0.057 | 41.056
19.5 | 1.848 | 0.04944 | -0.057 | 37.375
20 | 1.836 | 0.05454 | -0.057 | 33.673

## 114. Re 12M Mach 0.00 (2)
BIGFOIL.COM POLAR EXPORT
GA 30A217
GA 30A217 |  |  |  | Cl Max: | 1.9361 | at alpha= | 20 | deg
XFOIL ncrit=9 |  |  |  | L/D Max: | 146.016 | at alpha= | 9.5 | deg
Re: | 12000000 |  |  | Cd Min: | 0.03699 | at alpha= | 20 | deg
Mach: | 0 |  |  | Cl=0 at alpha= | -1.6601 | deg
|  |  |  | @ Cl=0.1, Cd= | 0.005495
|  |  |  | @ Cl=0.4, Cd= | 0.0057557
|  |  |  | @ Cl=0.6, Cd= | 0.0061732
alpha (deg) | Cl | Cd | Cm | Cl/Cd
-20 | -1.7798 | 0.0244 | -0.0648 | -72.9426
-19.5 | -1.76 | 0.02208 | -0.0631 | -79.7101
-19 | -1.7367 | 0.02022 | -0.0611 | -85.8902
-18.5 | -1.7095 | 0.01874 | -0.0588 | -91.222
-18 | -1.6804 | 0.01749 | -0.0562 | -96.0778
-17.5 | -1.6499 | 0.0164 | -0.0534 | -100.6037
-17 | -1.6196 | 0.0154 | -0.0502 | -105.1688
-16.5 | -1.5892 | 0.01456 | -0.0465 | -109.1484
-15.5 | -1.5033 | 0.01316 | -0.0431 | -114.2325
-15 | -1.4603 | 0.01264 | -0.041 | -115.5301
-14.5 | -1.4146 | 0.01212 | -0.0394 | -116.7162
-14 | -1.368 | 0.01157 | -0.038 | -118.2368
-13.5 | -1.3193 | 0.01109 | -0.0368 | -118.963
-13 | -1.2688 | 0.01068 | -0.0359 | -118.8015
-12.5 | -1.2171 | 0.0103 | -0.0352 | -118.165
-12 | -1.1656 | 0.0099 | -0.0345 | -117.7374
-11.5 | -1.1128 | 0.00955 | -0.0339 | -116.5236
-11 | -1.0589 | 0.00924 | -0.0335 | -114.5996
-10.5 | -1.0052 | 0.00889 | -0.0331 | -113.0709
-10 | -0.9504 | 0.00863 | -0.0329 | -110.1275
-9.5 | -0.8953 | 0.00834 | -0.0326 | -107.3501
-9 | -0.8397 | 0.00808 | -0.0325 | -103.9233
-8.5 | -0.7838 | 0.00782 | -0.0324 | -100.2302
-8 | -0.7274 | 0.0076 | -0.0324 | -95.7105
-7.5 | -0.6708 | 0.00738 | -0.0323 | -90.8943
-7 | -0.614 | 0.00716 | -0.0324 | -85.7542
-6.5 | -0.557 | 0.00696 | -0.0324 | -80.0287
-6 | -0.4994 | 0.00677 | -0.0326 | -73.7666
-5.5 | -0.4417 | 0.00659 | -0.0328 | -67.0258
-5 | -0.3841 | 0.00641 | -0.0329 | -59.922
-4.5 | -0.3267 | 0.00622 | -0.033 | -52.5241
-4 | -0.2695 | 0.006 | -0.0331 | -44.9167
-3.5 | -0.212 | 0.00582 | -0.0333 | -36.4261
-3 | -0.1545 | 0.00569 | -0.0334 | -27.1529
-2.5 | -0.0967 | 0.00563 | -0.0336 | -17.1758
-2 | -0.0395 | 0.00557 | -0.0338 | -7.0916
-1.5 | 0.0186 | 0.00553 | -0.034 | 3.3635
-1 | 0.0762 | 0.00552 | -0.0342 | 13.8043
-0.5 | 0.1332 | 0.00546 | -0.0343 | 24.3956
0 | 0.1904 | 0.00554 | -0.0344 | 34.3682
0.5 | 0.2482 | 0.00557 | -0.0347 | 44.5601
1 | 0.306 | 0.00561 | -0.0349 | 54.5455
1.5 | 0.3638 | 0.00568 | -0.0352 | 64.0493
2 | 0.4212 | 0.0058 | -0.0354 | 72.6207
2.5 | 0.4785 | 0.0059 | -0.0356 | 81.1017
3 | 0.5354 | 0.00601 | -0.0357 | 89.0849
3.5 | 0.5923 | 0.00615 | -0.0359 | 96.3089
4 | 0.6488 | 0.00632 | -0.0359 | 102.6582
4.5 | 0.7045 | 0.00652 | -0.0359 | 108.0521
5.5 | 0.8147 | 0.0068 | -0.0357 | 119.8088
6 | 0.8692 | 0.00693 | -0.0355 | 125.4257
6.5 | 0.9234 | 0.00706 | -0.0352 | 130.7932
7 | 0.9776 | 0.00721 | -0.035 | 135.5895
7.5 | 1.032 | 0.00739 | -0.0348 | 139.6482
8 | 1.0855 | 0.00762 | -0.0344 | 142.4541
8.5 | 1.1384 | 0.00791 | -0.034 | 143.9191
9 | 1.1913 | 0.00818 | -0.0336 | 145.6357
9.5 | 1.2426 | 0.00851 | -0.0329 | 146.0165
10 | 1.2921 | 0.00888 | -0.0318 | 145.5068
10.5 | 1.3401 | 0.00923 | -0.0305 | 145.1896
11 | 1.3873 | 0.00964 | -0.0291 | 143.9108
11.5 | 1.4438 | 0.01017 | -0.0299 | 141.9666
12 | 1.4986 | 0.01065 | -0.0304 | 140.7136
12.5 | 1.531 | 0.01113 | -0.0263 | 137.5562
13 | 1.5684 | 0.0117 | -0.0234 | 134.0513
13.5 | 1.6068 | 0.01234 | -0.0209 | 130.2107
14 | 1.6427 | 0.01312 | -0.0183 | 125.2058
14.5 | 1.6796 | 0.01391 | -0.016 | 120.7477
15 | 1.712 | 0.01496 | -0.0134 | 114.4385
15.5 | 1.7457 | 0.01601 | -0.0111 | 109.0381
16 | 1.7751 | 0.01737 | -0.0087 | 102.1934
16.5 | 1.8057 | 0.01871 | -0.0066 | 96.5099
17 | 1.8299 | 0.02056 | -0.0042 | 89.0029
17.5 | 1.8559 | 0.02237 | -0.0023 | 82.9638
18 | 1.8785 | 0.02453 | -0.0005 | 76.5797
18.5 | 1.895 | 0.02723 | 0.0014 | 69.5924
19 | 1.9143 | 0.02989 | 0.0028 | 64.0448
19.5 | 1.9287 | 0.03303 | 0.0041 | 58.3924
20 | 1.9361 | 0.03699 | 0.0052 | 52.3412

## 115. Re 12M Mach 0.10 (1)
BIGFOIL.COM POLAR EXPORT
GA 30A217
GA 30A217 |  |  |  | Cl Max: | 1.847 | at alpha= | 17.5 | deg
JavaFoil+Calcfoil stall+Eppler ext transition |  |  |  | L/D Max: | 100.795 | at alpha= | 10.5 | deg
Re: | 12000000 |  |  | Cd Min: | 0.00984 | at alpha= | -0.5 | deg
Mach: | 0.1 |  |  | Cl=0 at alpha= | -1.6667 | deg
|  |  |  | @ Cl=0.1, Cd= | 0.0099771
|  |  |  | @ Cl=0.4, Cd= | 0.010074
|  |  |  | @ Cl=0.6, Cd= | 0.010769
alpha (deg) | Cl | Cd | Cm | Cl/Cd
-20 | -1.2 | 0.08655 | -0.005 | -13.864
-19.5 | -1.217 | 0.07903 | -0.006 | -15.402
-19 | -1.231 | 0.07316 | -0.007 | -16.82
-18.5 | -1.249 | 0.06331 | -0.007 | -19.732
-18 | -1.261 | 0.05707 | -0.008 | -22.089
-17.5 | -1.271 | 0.05069 | -0.009 | -25.075
-17 | -1.281 | 0.04412 | -0.009 | -29.029
-16.5 | -1.292 | 0.03696 | -0.01 | -34.972
-16 | -1.3 | 0.03115 | -0.011 | -41.738
-15.5 | -1.299 | 0.02758 | -0.012 | -47.099
-15 | -1.298 | 0.02367 | -0.012 | -54.859
-14.5 | -1.288 | 0.02157 | -0.013 | -59.68
-14 | -1.273 | 0.01966 | -0.014 | -64.746
-13.5 | -1.252 | 0.01835 | -0.015 | -68.232
-13 | -1.235 | 0.01646 | -0.016 | -75.076
-12.5 | -1.201 | 0.01584 | -0.016 | -75.846
-12 | -1.163 | 0.01572 | -0.017 | -73.987
-11.5 | -1.123 | 0.01469 | -0.018 | -76.438
-11 | -1.08 | 0.01389 | -0.018 | -77.766
-10.5 | -1.035 | 0.01338 | -0.019 | -77.322
-10 | -0.987 | 0.01332 | -0.02 | -74.078
-9.5 | -0.937 | 0.01291 | -0.021 | -72.568
-9 | -0.884 | 0.01255 | -0.021 | -70.483
-8.5 | -0.83 | 0.0122 | -0.022 | -68.048
-8 | -0.775 | 0.01159 | -0.023 | -66.844
-7.5 | -0.718 | 0.01134 | -0.024 | -63.312
-7 | -0.66 | 0.01108 | -0.024 | -59.555
-6.5 | -0.601 | 0.01079 | -0.025 | -55.641
-6 | -0.54 | 0.0106 | -0.026 | -50.961
-5.5 | -0.48 | 0.01069 | -0.027 | -44.88
-5 | -0.418 | 0.01074 | -0.027 | -38.943
-4.5 | -0.356 | 0.01061 | -0.028 | -33.572
-4 | -0.294 | 0.01035 | -0.029 | -28.389
-3.5 | -0.231 | 0.0102 | -0.03 | -22.68
-3 | -0.168 | 0.00996 | -0.03 | -16.903
-2.5 | -0.105 | 0.00991 | -0.031 | -10.622
-2 | -0.042 | 0.00998 | -0.032 | -4.218
-1.5 | 0.021 | 0.00998 | -0.033 | 2.122
-1 | 0.085 | 0.01002 | -0.033 | 8.432
-0.5 | 0.148 | 0.00984 | -0.034 | 15.021
0 | 0.212 | 0.00987 | -0.035 | 21.521
0.5 | 0.276 | 0.00992 | -0.036 | 27.822
1 | 0.339 | 0.00995 | -0.037 | 34.124
1.5 | 0.403 | 0.01008 | -0.037 | 39.961
2 | 0.466 | 0.01019 | -0.038 | 45.743
2.5 | 0.529 | 0.01028 | -0.039 | 51.506
3 | 0.592 | 0.01074 | -0.04 | 55.168
3.5 | 0.655 | 0.01097 | -0.04 | 59.737
4 | 0.718 | 0.01101 | -0.041 | 65.225
4.5 | 0.78 | 0.01153 | -0.042 | 67.683
5 | 0.842 | 0.01172 | -0.043 | 71.841
5.5 | 0.904 | 0.01174 | -0.043 | 77.001
6 | 0.965 | 0.01183 | -0.044 | 81.569
6.5 | 1.026 | 0.01205 | -0.045 | 85.159
7 | 1.086 | 0.01227 | -0.046 | 88.494
7.5 | 1.145 | 0.01255 | -0.046 | 91.284
8 | 1.204 | 0.0129 | -0.047 | 93.294
8.5 | 1.262 | 0.01294 | -0.048 | 97.476
9 | 1.318 | 0.01319 | -0.049 | 99.994
9.5 | 1.374 | 0.01406 | -0.049 | 97.736
10 | 1.429 | 0.01418 | -0.05 | 100.745
10.5 | 1.481 | 0.01469 | -0.051 | 100.795
11 | 1.532 | 0.01536 | -0.051 | 99.748
11.5 | 1.582 | 0.01641 | -0.052 | 96.37
12 | 1.629 | 0.01709 | -0.053 | 95.34
12.5 | 1.675 | 0.01772 | -0.053 | 94.559
13 | 1.718 | 0.0185 | -0.054 | 92.871
13.5 | 1.721 | 0.01993 | -0.054 | 86.35
14 | 1.752 | 0.02113 | -0.054 | 82.928
14.5 | 1.779 | 0.02252 | -0.055 | 79.007
15 | 1.801 | 0.02405 | -0.055 | 74.909
15.5 | 1.818 | 0.02575 | -0.055 | 70.594
16 | 1.832 | 0.02757 | -0.055 | 66.46
16.5 | 1.841 | 0.03002 | -0.056 | 61.318
17 | 1.845 | 0.03295 | -0.056 | 55.994
17.5 | 1.847 | 0.036 | -0.056 | 51.295
18 | 1.844 | 0.03967 | -0.056 | 46.489
18.5 | 1.84 | 0.0432 | -0.056 | 42.591
19 | 1.832 | 0.04731 | -0.057 | 38.726
19.5 | 1.82 | 0.05209 | -0.057 | 34.941
20 | 1.804 | 0.05784 | -0.057 | 31.194

## 116. Re 12M Mach 0.10 (2)
BIGFOIL.COM POLAR EXPORT
GA 30A217
GA 30A217 |  |  |  | Cl Max: | 1.932 | at alpha= | 20 | deg
XFOIL ncrit=9 |  |  |  | L/D Max: | 145.734 | at alpha= | 9.5 | deg
Re: | 12000000 |  |  | Cd Min: | 0.03963 | at alpha= | 20 | deg
Mach: | 0.1 |  |  | Cl=0 at alpha= | -1.6601 | deg
|  |  |  | @ Cl=0.1, Cd= | 0.0055016
|  |  |  | @ Cl=0.4, Cd= | 0.0057607
|  |  |  | @ Cl=0.6, Cd= | 0.0061727
alpha (deg) | Cl | Cd | Cm | Cl/Cd
-20 | -1.7754 | 0.02674 | -0.0684 | -66.3949
-19.5 | -1.76 | 0.02377 | -0.0671 | -74.0429
-19 | -1.739 | 0.02149 | -0.0652 | -80.9214
-18.5 | -1.7141 | 0.0197 | -0.0629 | -87.0102
-18 | -1.6864 | 0.01824 | -0.0603 | -92.4561
-17.5 | -1.6554 | 0.01705 | -0.0575 | -97.0909
-17 | -1.6241 | 0.01599 | -0.0544 | -101.5697
-16.5 | -1.5927 | 0.01503 | -0.0509 | -105.9681
-15.5 | -1.513 | 0.01344 | -0.0461 | -112.5744
-15 | -1.471 | 0.01287 | -0.0436 | -114.2968
-14.5 | -1.4251 | 0.01235 | -0.0417 | -115.3927
-14 | -1.3779 | 0.01181 | -0.0401 | -116.6723
-13.5 | -1.3294 | 0.01127 | -0.0387 | -117.9592
-13 | -1.2788 | 0.01082 | -0.0376 | -118.1885
-12.5 | -1.2267 | 0.01043 | -0.0367 | -117.6127
-12 | -1.1744 | 0.01004 | -0.0359 | -116.9721
-11.5 | -1.1214 | 0.00965 | -0.0352 | -116.2073
-11 | -1.067 | 0.00933 | -0.0347 | -114.3623
-10.5 | -1.0127 | 0.00898 | -0.0341 | -112.7728
-10 | -0.9576 | 0.00869 | -0.0338 | -110.1956
-9.5 | -0.9018 | 0.00842 | -0.0335 | -107.1021
-9 | -0.8458 | 0.00813 | -0.0332 | -104.0344
-8.5 | -0.7894 | 0.00787 | -0.0331 | -100.305
-8 | -0.7325 | 0.00765 | -0.033 | -95.7516
-7.5 | -0.6755 | 0.00741 | -0.0329 | -91.1606
-7 | -0.6183 | 0.00719 | -0.0329 | -85.9944
-6.5 | -0.5607 | 0.00699 | -0.0329 | -80.2146
-6 | -0.5028 | 0.00679 | -0.033 | -74.0501
-5.5 | -0.4446 | 0.00661 | -0.0331 | -67.2617
-5 | -0.3865 | 0.00643 | -0.0333 | -60.1089
-4.5 | -0.3287 | 0.00624 | -0.0334 | -52.6763
-4 | -0.2712 | 0.00602 | -0.0334 | -45.0498
-3.5 | -0.2134 | 0.00583 | -0.0335 | -36.6038
-3 | -0.1554 | 0.0057 | -0.0337 | -27.2632
-2.5 | -0.0973 | 0.00564 | -0.0339 | -17.2518
-2 | -0.0397 | 0.00557 | -0.034 | -7.1275
-1.5 | 0.0187 | 0.00554 | -0.0342 | 3.3755
-1 | 0.0767 | 0.00553 | -0.0344 | 13.8698
-0.5 | 0.1341 | 0.00546 | -0.0345 | 24.5604
0 | 0.1916 | 0.00554 | -0.0346 | 34.5848
0.5 | 0.2498 | 0.00558 | -0.0349 | 44.767
1 | 0.3079 | 0.00562 | -0.0351 | 54.7865
1.5 | 0.366 | 0.00569 | -0.0353 | 64.3234
2 | 0.4237 | 0.00581 | -0.0355 | 72.926
2.5 | 0.4814 | 0.00592 | -0.0357 | 81.3176
3 | 0.5387 | 0.00603 | -0.0358 | 89.3367
3.5 | 0.596 | 0.00616 | -0.0359 | 96.7532
4 | 0.6528 | 0.00634 | -0.036 | 102.9653
4.5 | 0.7087 | 0.00655 | -0.0359 | 108.1985
5 | 0.7645 | 0.00671 | -0.0358 | 113.9344
5.5 | 0.8197 | 0.00683 | -0.0356 | 120.0146
6.5 | 0.9292 | 0.0071 | -0.0351 | 130.8732
7 | 0.9836 | 0.00726 | -0.0348 | 135.4821
7.5 | 1.0384 | 0.00744 | -0.0345 | 139.5699
8 | 1.0924 | 0.00767 | -0.0341 | 142.425
8.5 | 1.1455 | 0.00797 | -0.0336 | 143.7265
9 | 1.1986 | 0.00825 | -0.033 | 145.2848
9.5 | 1.2504 | 0.00858 | -0.0323 | 145.7343
10 | 1.3001 | 0.00897 | -0.0311 | 144.9387
10.5 | 1.3479 | 0.00934 | -0.0296 | 144.3148
11.5 | 1.4532 | 0.01029 | -0.029 | 141.2245
12 | 1.5048 | 0.0108 | -0.0286 | 139.3333
12.5 | 1.5368 | 0.01129 | -0.0242 | 136.1205
13 | 1.5745 | 0.01192 | -0.0213 | 132.0889
13.5 | 1.6138 | 0.01258 | -0.0189 | 128.283
14 | 1.6496 | 0.01344 | -0.0162 | 122.7381
14.5 | 1.6866 | 0.01428 | -0.0138 | 118.1092
15 | 1.7191 | 0.0154 | -0.0111 | 111.6299
15.5 | 1.7516 | 0.01659 | -0.0087 | 105.5817
16 | 1.7809 | 0.01803 | -0.0062 | 98.7743
16.5 | 1.8104 | 0.01957 | -0.004 | 92.5089
17 | 1.8346 | 0.02152 | -0.0017 | 85.2509
17.5 | 1.8598 | 0.02353 | 0.0002 | 79.0395
18 | 1.8795 | 0.02602 | 0.0022 | 72.2329
18.5 | 1.8975 | 0.02878 | 0.0039 | 65.9312
19 | 1.9145 | 0.03179 | 0.0053 | 60.2233
19.5 | 1.9252 | 0.03541 | 0.0066 | 54.3688
20 | 1.932 | 0.03963 | 0.0076 | 48.7509

## 117. Re 12M Mach 0.25 (1)
BIGFOIL.COM POLAR EXPORT
GA 30A217
GA 30A217 |  |  |  | Cl Max: | 1.772 | at alpha= | 15.5 | deg
JavaFoil+Calcfoil stall+Eppler ext transition |  |  |  | L/D Max: | 98.47 | at alpha= | 9 | deg
Re: | 12000000 |  |  | Cd Min: | 0.0099 | at alpha= | -1 | deg
Mach: | 0.25 |  |  | Cl=0 at alpha= | -1.6692 | deg
|  |  |  | @ Cl=0.1, Cd= | 0.009906
|  |  |  | @ Cl=0.4, Cd= | 0.010145
|  |  |  | @ Cl=0.6, Cd= | 0.010578
alpha (deg) | Cl | Cd | Cm | Cl/Cd
-19 | -0.928 | 0.10929 | -0.006 | -8.494
-18.5 | -0.971 | 0.09888 | -0.007 | -9.82
-18 | -1.01 | 0.08977 | -0.007 | -11.251
-17.5 | -1.047 | 0.08006 | -0.008 | -13.071
-17 | -1.082 | 0.06904 | -0.009 | -15.675
-16.5 | -1.115 | 0.05865 | -0.01 | -19.004
-16 | -1.138 | 0.05145 | -0.01 | -22.126
-15.5 | -1.159 | 0.04442 | -0.011 | -26.092
-15 | -1.182 | 0.03596 | -0.012 | -32.858
-14.5 | -1.193 | 0.03016 | -0.013 | -39.568
-14 | -1.203 | 0.02486 | -0.014 | -48.399
-13.5 | -1.201 | 0.02197 | -0.015 | -54.662
-13 | -1.192 | 0.01947 | -0.016 | -61.24
-12.5 | -1.176 | 0.0179 | -0.017 | -65.692
-12 | -1.159 | 0.0163 | -0.017 | -71.131
-11.5 | -1.125 | 0.01559 | -0.018 | -72.188
-11 | -1.087 | 0.01466 | -0.019 | -74.184
-10.5 | -1.045 | 0.01404 | -0.02 | -74.455
-10 | -1 | 0.01391 | -0.02 | -71.915
-9.5 | -0.952 | 0.01342 | -0.021 | -70.948
-9 | -0.901 | 0.01302 | -0.022 | -69.213
-8.5 | -0.847 | 0.01255 | -0.023 | -67.522
-8 | -0.792 | 0.01191 | -0.023 | -66.5
-7.5 | -0.734 | 0.01154 | -0.024 | -63.613
-7 | -0.676 | 0.01135 | -0.025 | -59.509
-6.5 | -0.616 | 0.01103 | -0.026 | -55.809
-6 | -0.554 | 0.01078 | -0.027 | -51.419
-5.5 | -0.492 | 0.01076 | -0.027 | -45.744
-5 | -0.429 | 0.01088 | -0.028 | -39.432
-4.5 | -0.366 | 0.01077 | -0.029 | -33.953
-4 | -0.302 | 0.01046 | -0.03 | -28.863
-3.5 | -0.238 | 0.01032 | -0.03 | -23.026
-3 | -0.173 | 0.01005 | -0.031 | -17.206
-2.5 | -0.108 | 0.00991 | -0.032 | -10.914
-2 | -0.043 | 0.01008 | -0.033 | -4.293
-1.5 | 0.022 | 0.01007 | -0.034 | 2.16
-1 | 0.087 | 0.0099 | -0.034 | 8.771
-0.5 | 0.152 | 0.00993 | -0.035 | 15.3
0 | 0.218 | 0.00992 | -0.036 | 21.985
0.5 | 0.284 | 0.01001 | -0.037 | 28.329
1 | 0.349 | 0.01027 | -0.038 | 33.96
1.5 | 0.414 | 0.01011 | -0.038 | 40.943
2 | 0.479 | 0.01056 | -0.039 | 45.38
2.5 | 0.544 | 0.01038 | -0.04 | 52.376
3 | 0.609 | 0.01061 | -0.041 | 57.361
3.5 | 0.673 | 0.01113 | -0.041 | 60.49
4 | 0.737 | 0.01115 | -0.042 | 66.099
4.5 | 0.801 | 0.01168 | -0.043 | 68.594
5 | 0.865 | 0.01158 | -0.044 | 74.682
5.5 | 0.928 | 0.01194 | -0.045 | 77.699
6 | 0.99 | 0.01213 | -0.045 | 81.627
6.5 | 1.052 | 0.01243 | -0.046 | 84.684
7 | 1.114 | 0.01264 | -0.047 | 88.112
7.5 | 1.174 | 0.01294 | -0.048 | 90.751
8 | 1.233 | 0.01332 | -0.048 | 92.584
8.5 | 1.292 | 0.01354 | -0.049 | 95.403
9 | 1.349 | 0.0137 | -0.05 | 98.47
9.5 | 1.405 | 0.01474 | -0.051 | 95.375
10 | 1.459 | 0.01487 | -0.051 | 98.124
10.5 | 1.511 | 0.01547 | -0.052 | 97.69
11 | 1.561 | 0.01675 | -0.053 | 93.21
11.5 | 1.608 | 0.01743 | -0.054 | 92.296
12 | 1.654 | 0.01825 | -0.054 | 90.593
12.5 | 1.696 | 0.01905 | -0.055 | 89.057
13 | 1.693 | 0.02088 | -0.054 | 81.096
13.5 | 1.72 | 0.02228 | -0.055 | 77.203
14 | 1.742 | 0.02394 | -0.055 | 72.764
14.5 | 1.759 | 0.02586 | -0.055 | 68.037
15 | 1.768 | 0.02819 | -0.056 | 62.734
15.5 | 1.772 | 0.03055 | -0.056 | 58.001
16 | 1.77 | 0.03356 | -0.056 | 52.735
16.5 | 1.76 | 0.03748 | -0.056 | 46.956
17 | 1.744 | 0.04215 | -0.056 | 41.362
17.5 | 1.724 | 0.04682 | -0.056 | 36.819
18 | 1.699 | 0.05213 | -0.056 | 32.595
18.5 | 1.668 | 0.0581 | -0.056 | 28.717
19 | 1.63 | 0.06614 | -0.056 | 24.648
19.5 | 1.589 | 0.07427 | -0.056 | 21.395
20 | 1.538 | 0.08594 | -0.055 | 17.898

## 118. Re 12M Mach 0.25 (2)
BIGFOIL.COM POLAR EXPORT
GA 30A217
GA 30A217 |  |  |  | Cl Max: | 1.8939 | at alpha= | 19.5 | deg
XFOIL ncrit=9 |  |  |  | L/D Max: | 143.467 | at alpha= | 9.5 | deg
Re: | 12000000 |  |  | Cd Min: | 0.05643 | at alpha= | 20 | deg
Mach: | 0.25 |  |  | Cl=0 at alpha= | -1.6611 | deg
|  |  |  | @ Cl=0.1, Cd= | 0.0055488
|  |  |  | @ Cl=0.4, Cd= | 0.005804
|  |  |  | @ Cl=0.6, Cd= | 0.0062096
alpha (deg) | Cl | Cd | Cm | Cl/Cd
-20 | -1.6611 | 0.05262 | -0.0743 | -31.5678
-19.5 | -1.6921 | 0.04295 | -0.0783 | -39.397
-19 | -1.7048 | 0.0354 | -0.0808 | -48.1582
-18.5 | -1.7042 | 0.02969 | -0.0816 | -57.3998
-18 | -1.6935 | 0.02545 | -0.0808 | -66.5422
-17.5 | -1.6754 | 0.02233 | -0.0788 | -75.0291
-17 | -1.6514 | 0.01999 | -0.0758 | -82.6113
-16.5 | -1.6222 | 0.01821 | -0.0724 | -89.0829
-16 | -1.5891 | 0.01681 | -0.0687 | -94.533
-15.5 | -1.5528 | 0.01567 | -0.0648 | -99.0938
-15 | -1.5101 | 0.01456 | -0.0619 | -103.7157
-14.5 | -1.4773 | 0.0137 | -0.0565 | -107.8321
-14 | -1.4339 | 0.01299 | -0.0528 | -110.3849
-13.5 | -1.3841 | 0.01238 | -0.0502 | -111.8013
-13 | -1.3317 | 0.01182 | -0.048 | -112.665
-12.5 | -1.2791 | 0.01123 | -0.0459 | -113.9003
-12 | -1.2247 | 0.01073 | -0.0441 | -114.1379
-11.5 | -1.1683 | 0.01031 | -0.0427 | -113.3172
-11 | -1.1122 | 0.00984 | -0.0413 | -113.0285
-10.5 | -1.0548 | 0.00945 | -0.0402 | -111.619
-10 | -0.9968 | 0.00911 | -0.0392 | -109.4182
-9.5 | -0.9387 | 0.00876 | -0.0383 | -107.1575
-9 | -0.8796 | 0.00846 | -0.0376 | -103.9716
-8.5 | -0.8206 | 0.00815 | -0.037 | -100.6871
-8 | -0.7612 | 0.00787 | -0.0365 | -96.7217
-7.5 | -0.7013 | 0.00762 | -0.0361 | -92.0341
-7 | -0.6414 | 0.00738 | -0.0358 | -86.9106
-6.5 | -0.5815 | 0.00715 | -0.0356 | -81.3287
-6 | -0.5212 | 0.00694 | -0.0354 | -75.1009
-5.5 | -0.4607 | 0.00672 | -0.0353 | -68.5565
-5 | -0.4002 | 0.00653 | -0.0353 | -61.2864
-4.5 | -0.3401 | 0.00633 | -0.0352 | -53.7283
-4 | -0.2802 | 0.00612 | -0.0352 | -45.7843
-3.5 | -0.2206 | 0.0059 | -0.0351 | -37.3898
-3 | -0.1605 | 0.00576 | -0.0352 | -27.8646
-2.5 | -0.1007 | 0.00568 | -0.0352 | -17.7289
-2 | -0.0408 | 0.00562 | -0.0352 | -7.2598
-1.5 | 0.0194 | 0.00557 | -0.0354 | 3.4829
-1 | 0.0794 | 0.00558 | -0.0355 | 14.2294
-0.5 | 0.1388 | 0.00549 | -0.0355 | 25.2823
0 | 0.1982 | 0.00557 | -0.0356 | 35.5835
0.5 | 0.2583 | 0.00563 | -0.0357 | 45.8792
1 | 0.3184 | 0.00568 | -0.0359 | 56.0563
1.5 | 0.3781 | 0.00576 | -0.036 | 65.6424
2 | 0.4378 | 0.00588 | -0.0361 | 74.4558
2.5 | 0.4976 | 0.00599 | -0.0362 | 83.0718
3 | 0.5569 | 0.0061 | -0.0362 | 91.2951
3.5 | 0.6159 | 0.00625 | -0.0362 | 98.544
4 | 0.6742 | 0.00647 | -0.036 | 104.204
4.5 | 0.7325 | 0.00667 | -0.0358 | 109.8201
5 | 0.7904 | 0.00685 | -0.0355 | 115.3869
5.5 | 0.8472 | 0.00701 | -0.0351 | 120.8559
6 | 0.9039 | 0.00715 | -0.0346 | 126.4196
6.5 | 0.9607 | 0.00728 | -0.034 | 131.9643
7 | 1.0171 | 0.00747 | -0.0334 | 136.158
7.5 | 1.0732 | 0.00772 | -0.0326 | 139.0155
8 | 1.1295 | 0.00795 | -0.0319 | 142.0755
8.5 | 1.1848 | 0.00827 | -0.0309 | 143.2648
9 | 1.2382 | 0.00864 | -0.0296 | 143.3102
9.5 | 1.2912 | 0.009 | -0.0282 | 143.4667
10 | 1.342 | 0.00941 | -0.0263 | 142.6142
10.5 | 1.3879 | 0.00988 | -0.0235 | 140.4757
11 | 1.4425 | 0.01046 | -0.0227 | 137.9063
11.5 | 1.4891 | 0.011 | -0.0202 | 135.3727
12 | 1.5289 | 0.01169 | -0.0166 | 130.787
12.5 | 1.5705 | 0.01242 | -0.0136 | 126.4493
13 | 1.6107 | 0.01329 | -0.0106 | 121.1964
13.5 | 1.6478 | 0.01438 | -0.0074 | 114.5897
14 | 1.6859 | 0.01549 | -0.0045 | 108.838
14.5 | 1.7193 | 0.01695 | -0.0015 | 101.4336
15 | 1.7514 | 0.01858 | 0.0014 | 94.2626
15.5 | 1.7814 | 0.02048 | 0.0041 | 86.9824
16 | 1.8077 | 0.02272 | 0.0068 | 79.5643
16.5 | 1.8313 | 0.02529 | 0.0092 | 72.412
17 | 1.8523 | 0.02819 | 0.0114 | 65.7077
17.5 | 1.8679 | 0.03167 | 0.0134 | 58.9801
18 | 1.8821 | 0.03544 | 0.0149 | 53.1067
18.5 | 1.892 | 0.03975 | 0.0162 | 47.5975
19 | 1.8935 | 0.04492 | 0.0172 | 42.1527
19.5 | 1.8939 | 0.05047 | 0.0176 | 37.5253
20 | 1.8908 | 0.05643 | 0.0177 | 33.507

## 119. Re 12M Mach 0.50 (1)
BIGFOIL.COM POLAR EXPORT
GA 30A217
GA 30A217 |  |  |  | Cl Max: | 1.511 | at alpha= | 10.5 | deg
JavaFoil+Calcfoil stall+Eppler ext transition |  |  |  | L/D Max: | 86.982 | at alpha= | 8.5 | deg
Re: | 12000000 |  |  | Cd Min: | 0.01026 | at alpha= | -0.5 | deg
Mach: | 0.5 |  |  | Cl=0 at alpha= | -1.6667 | deg
|  |  |  | @ Cl=0.1, Cd= | 0.010442
|  |  |  | @ Cl=0.4, Cd= | 0.010676
|  |  |  | @ Cl=0.6, Cd= | 0.010941
alpha (deg) | Cl | Cd | Cm | Cl/Cd
-20 | -1.072 | 0.1952 | -0.005 | -5.493
-19.5 | -1.042 | 0.19147 | -0.005 | -5.444
-19 | -1.021 | 0.16622 | -0.006 | -6.144
-18.5 | -0.992 | 0.15832 | -0.006 | -6.264
-18 | -0.967 | 0.13854 | -0.007 | -6.979
-17.5 | -0.94 | 0.12753 | -0.008 | -7.368
-17 | -0.907 | 0.12702 | -0.008 | -7.137
-16.5 | -0.873 | 0.12508 | -0.008 | -6.98
-16 | -0.843 | 0.13371 | -0.008 | -6.304
-15.5 | -0.823 | 0.11368 | -0.009 | -7.242
-15 | -0.797 | 0.10415 | -0.01 | -7.648
-14.5 | -0.767 | 0.09975 | -0.011 | -7.688
-14 | -0.735 | 0.09621 | -0.011 | -7.642
-13.5 | -0.699 | 0.09784 | -0.011 | -7.15
-13 | -0.669 | 0.09339 | -0.011 | -7.162
-12.5 | -0.635 | 0.09848 | -0.01 | -6.445
-12 | -0.613 | 0.08575 | -0.012 | -7.153
-11.5 | -0.589 | 0.07638 | -0.014 | -7.708
-11 | -0.561 | 0.06966 | -0.014 | -8.048
-10.5 | -0.53 | 0.06806 | -0.015 | -7.792
-10 | -0.728 | 0.02965 | -0.021 | -24.563
-9.5 | -0.884 | 0.01958 | -0.023 | -45.154
-9 | -0.907 | 0.01618 | -0.024 | -56.057
-8.5 | -0.883 | 0.01496 | -0.025 | -58.994
-8 | -0.843 | 0.01418 | -0.026 | -59.419
-7.5 | -0.793 | 0.0135 | -0.027 | -58.746
-7 | -0.737 | 0.0126 | -0.028 | -58.511
-6.5 | -0.676 | 0.0121 | -0.029 | -55.917
-6 | -0.612 | 0.01164 | -0.03 | -52.535
-5.5 | -0.545 | 0.01129 | -0.03 | -48.264
-5 | -0.477 | 0.01099 | -0.031 | -43.377
-4.5 | -0.407 | 0.01129 | -0.032 | -36.049
-4 | -0.336 | 0.01109 | -0.033 | -30.308
-3.5 | -0.265 | 0.01055 | -0.034 | -25.098
-3 | -0.193 | 0.01061 | -0.035 | -18.176
-2.5 | -0.121 | 0.01051 | -0.036 | -11.485
-2 | -0.048 | 0.01052 | -0.037 | -4.591
-1.5 | 0.024 | 0.01045 | -0.038 | 2.325
-1 | 0.097 | 0.01045 | -0.038 | 9.28
-0.5 | 0.17 | 0.01026 | -0.039 | 16.536
0 | 0.244 | 0.01053 | -0.04 | 23.148
0.5 | 0.317 | 0.01028 | -0.041 | 30.813
1 | 0.39 | 0.01064 | -0.042 | 36.633
1.5 | 0.462 | 0.0109 | -0.043 | 42.429
2 | 0.535 | 0.01114 | -0.044 | 48.011
2.5 | 0.607 | 0.01092 | -0.045 | 55.606
3 | 0.679 | 0.01171 | -0.045 | 57.985
3.5 | 0.751 | 0.01213 | -0.046 | 61.893
4 | 0.821 | 0.01201 | -0.047 | 68.417
4.5 | 0.892 | 0.01231 | -0.048 | 72.448
5 | 0.961 | 0.0132 | -0.049 | 72.811
5.5 | 1.03 | 0.01356 | -0.05 | 75.983
6 | 1.098 | 0.01408 | -0.051 | 78.005
6.5 | 1.165 | 0.01401 | -0.051 | 83.166
7 | 1.23 | 0.01451 | -0.052 | 84.762
7.5 | 1.291 | 0.01523 | -0.053 | 84.791
8 | 1.351 | 0.01557 | -0.054 | 86.743
8.5 | 1.406 | 0.01617 | -0.055 | 86.982
9 | 1.458 | 0.01739 | -0.056 | 83.839
9.5 | 1.473 | 0.01957 | -0.055 | 75.265
10 | 1.5 | 0.02123 | -0.056 | 70.622
10.5 | 1.511 | 0.0236 | -0.056 | 64.013
11 | 1.501 | 0.0264 | -0.056 | 56.868
11.5 | 1.454 | 0.03148 | -0.056 | 46.193
12 | 1.332 | 0.03954 | -0.055 | 33.688
12.5 | 0.898 | 0.06562 | -0.051 | 13.688
13 | 0.92 | 0.07071 | -0.05 | 13.011
13.5 | 0.944 | 0.07803 | -0.05 | 12.103
14 | 0.958 | 0.09266 | -0.048 | 10.342
14.5 | 0.963 | 0.11816 | -0.044 | 8.149
15 | 0.984 | 0.12606 | -0.042 | 7.807
15.5 | 1.019 | 0.12719 | -0.044 | 8.013

## 120. Re 12M Mach 0.50 (2)
BIGFOIL.COM POLAR EXPORT
GA 30A217
GA 30A217 |  |  |  | Cl Max: | 1.8167 | at alpha= | 15 | deg
XFOIL ncrit=9 |  |  |  | L/D Max: | 133.014 | at alpha= | 7 | deg
Re: | 12000000 |  |  | Cd Min: | 0.15268 | at alpha= | 20 | deg
Mach: | 0.5 |  |  | Cl=0 at alpha= | -1.662 | deg
|  |  |  | @ Cl=0.1, Cd= | 0.0014384
|  |  |  | @ Cl=0.4, Cd= | 0.0060076
|  |  |  | @ Cl=0.6, Cd= | 0.0064404
alpha (deg) | Cl | Cd | Cm | Cl/Cd
-16 | -0.8418 | 0.09444 | -0.0735 | -8.9136
-15.5 | -0.8776 | 0.08407 | -0.0785 | -10.4389
-15 | -0.9108 | 0.07354 | -0.083 | -12.3851
-14.5 | -0.9453 | 0.06264 | -0.0871 | -15.091
-14 | -0.9804 | 0.05114 | -0.0917 | -19.1709
-13.5 | -1.0193 | 0.04054 | -0.094 | -25.1431
-13 | -1.0606 | 0.0302 | -0.096 | -35.1192
-12.5 | -1.1001 | 0.0202 | -0.099 | -54.4604
-12 | -1.1375 | 0.01196 | -0.1018 | -95.1087
-11.5 | -1.1704 | 0.00731 | -0.0995 | -160.1094
-11 | -1.1901 | 0.00509 | -0.0916 | -233.8114
-10.5 | -1.1785 | 0.004 | -0.0819 | -294.625
-10 | -1.1376 | 0.00348 | -0.0736 | -326.8966
-9.5 | -1.0762 | 0.00314 | -0.0681 | -342.7389
-9 | -1.0096 | 0.00289 | -0.0637 | -349.3426
-8.5 | -0.9409 | 0.00269 | -0.06 | -349.777
-8 | -0.872 | 0.00252 | -0.0568 | -346.0317
-7.5 | -0.8025 | 0.00237 | -0.054 | -338.6076
-7 | -0.7326 | 0.00225 | -0.0516 | -325.6
-6.5 | -0.6626 | 0.00213 | -0.0496 | -311.0798
-6 | -0.5927 | 0.00202 | -0.0479 | -293.4158
-5.5 | -0.5234 | 0.00192 | -0.0464 | -272.6042
-5 | -0.4537 | 0.00185 | -0.0452 | -245.2432
-4.5 | -0.3842 | 0.00177 | -0.0442 | -217.0621
-4 | -0.3156 | 0.00169 | -0.0433 | -186.7456
-3.5 | -0.2484 | 0.0016 | -0.0423 | -155.25
-3 | -0.1814 | 0.00154 | -0.0414 | -117.7922
-2.5 | -0.1137 | 0.00151 | -0.0408 | -75.298
-2 | -0.0463 | 0.00148 | -0.0402 | -31.2838
-1.5 | 0.0222 | 0.00146 | -0.0399 | 15.2055
-1 | 0.0897 | 0.00144 | -0.0395 | 62.2917
-0.5 | 0.1562 | 0.00143 | -0.039 | 109.2308
0 | 0.228 | 0.00575 | -0.0396 | 39.6522
0.5 | 0.2953 | 0.00587 | -0.0392 | 50.3066
1 | 0.3641 | 0.00595 | -0.0389 | 61.1933
1.5 | 0.4327 | 0.00606 | -0.0386 | 71.4026
2 | 0.501 | 0.00618 | -0.0381 | 81.068
2.5 | 0.568 | 0.00636 | -0.0374 | 89.3082
3 | 0.6357 | 0.00653 | -0.0367 | 97.3507
3.5 | 0.7026 | 0.00675 | -0.0358 | 104.0889
4 | 0.7678 | 0.00705 | -0.0344 | 108.9078
4.5 | 0.8337 | 0.00734 | -0.033 | 113.5831
5 | 0.898 | 0.00768 | -0.0312 | 116.9271
5.5 | 0.9623 | 0.00794 | -0.0293 | 121.1965
6 | 1.0263 | 0.00816 | -0.0271 | 125.7721
6.5 | 1.0905 | 0.00837 | -0.0247 | 130.2867
7 | 1.1519 | 0.00866 | -0.0216 | 133.0139
7.5 | 1.2062 | 0.00907 | -0.0171 | 132.9879
8 | 1.2651 | 0.00955 | -0.0132 | 132.4712
8.5 | 1.3209 | 0.01019 | -0.0088 | 129.6271
9 | 1.3732 | 0.01099 | -0.0039 | 124.95
9.5 | 1.4233 | 0.01194 | 0.0013 | 119.2044
10 | 1.4847 | 0.01308 | 0.0044 | 113.5092
10.5 | 1.5356 | 0.01447 | 0.0089 | 106.123
11 | 1.5832 | 0.01621 | 0.0135 | 97.6681
11.5 | 1.6313 | 0.01814 | 0.0178 | 89.9283
12 | 1.675 | 0.02047 | 0.0221 | 81.8271
12.5 | 1.7124 | 0.02334 | 0.0264 | 73.3676
13 | 1.7483 | 0.0265 | 0.0304 | 65.9736
13.5 | 1.7761 | 0.03031 | 0.0343 | 58.5978
14 | 1.8 | 0.03458 | 0.0378 | 52.0532
14.5 | 1.8129 | 0.03973 | 0.0409 | 45.6305
15 | 1.8167 | 0.04573 | 0.0434 | 39.7267
15.5 | 1.8074 | 0.05281 | 0.0449 | 34.2246
16 | 1.7857 | 0.06103 | 0.0452 | 29.2594
16.5 | 1.7512 | 0.07052 | 0.0439 | 24.8327
17 | 1.7111 | 0.08069 | 0.0415 | 21.2058
17.5 | 1.667 | 0.09147 | 0.0379 | 18.2246
18 | 1.6213 | 0.10279 | 0.0331 | 15.7729
18.5 | 1.5747 | 0.11462 | 0.0272 | 13.7384
19 | 1.5275 | 0.12694 | 0.0202 | 12.0332
19.5 | 1.4823 | 0.13973 | 0.012 | 10.6083
20 | 1.4403 | 0.15268 | 0.0029 | 9.4335

## 121. Re 14M Mach 0.00 (1)
BIGFOIL.COM POLAR EXPORT
GA 30A217
GA 30A217 |  |  |  | Cl Max: | 1.866 | at alpha= | 18 | deg
JavaFoil+Calcfoil stall+Eppler ext transition |  |  |  | L/D Max: | 102.64 | at alpha= | 11 | deg
Re: | 14000000 |  |  | Cd Min: | 0.00982 | at alpha= | -1 | deg
Mach: | 0 |  |  | Cl=0 at alpha= | -1.6667 | deg
|  |  |  | @ Cl=0.1, Cd= | 0.0098657
|  |  |  | @ Cl=0.4, Cd= | 0.010166
|  |  |  | @ Cl=0.6, Cd= | 0.010506
alpha (deg) | Cl | Cd | Cm | Cl/Cd
-20 | -1.249 | 0.07767 | -0.005 | -16.076
-19.5 | -1.262 | 0.07095 | -0.006 | -17.792
-19 | -1.272 | 0.06572 | -0.007 | -19.358
-18.5 | -1.283 | 0.05874 | -0.007 | -21.85
-18 | -1.298 | 0.05017 | -0.008 | -25.868
-17.5 | -1.307 | 0.04377 | -0.009 | -29.86
-17 | -1.314 | 0.03817 | -0.009 | -34.43
-16.5 | -1.321 | 0.03265 | -0.01 | -40.451
-16 | -1.327 | 0.02726 | -0.011 | -48.693
-15.5 | -1.322 | 0.02471 | -0.012 | -53.493
-15 | -1.314 | 0.02201 | -0.012 | -59.712
-14.5 | -1.302 | 0.01998 | -0.013 | -65.144
-14 | -1.282 | 0.01845 | -0.014 | -69.524
-13.5 | -1.27 | 0.01655 | -0.015 | -76.742
-13 | -1.237 | 0.01574 | -0.016 | -78.594
-12.5 | -1.201 | 0.01542 | -0.016 | -77.906
-12 | -1.163 | 0.01487 | -0.017 | -78.195
-11.5 | -1.122 | 0.01433 | -0.018 | -78.271
-11 | -1.078 | 0.01382 | -0.018 | -78.018
-10.5 | -1.032 | 0.01346 | -0.019 | -76.711
-10 | -0.984 | 0.01299 | -0.02 | -75.762
-9.5 | -0.934 | 0.01265 | -0.02 | -73.806
-9 | -0.881 | 0.01235 | -0.021 | -71.37
-8.5 | -0.827 | 0.01201 | -0.022 | -68.848
-8 | -0.772 | 0.01144 | -0.023 | -67.461
-7.5 | -0.715 | 0.01114 | -0.023 | -64.139
-7 | -0.657 | 0.01096 | -0.024 | -59.917
-6.5 | -0.598 | 0.01067 | -0.025 | -56.045
-6 | -0.538 | 0.01053 | -0.026 | -51.096
-5.5 | -0.477 | 0.01059 | -0.026 | -45.076
-5 | -0.416 | 0.01068 | -0.027 | -38.958
-4.5 | -0.355 | 0.01044 | -0.028 | -33.957
-4 | -0.293 | 0.01027 | -0.029 | -28.486
-3.5 | -0.23 | 0.01015 | -0.029 | -22.682
-3 | -0.168 | 0.00986 | -0.03 | -16.995
-2.5 | -0.105 | 0.00996 | -0.031 | -10.523
-2 | -0.042 | 0.00997 | -0.032 | -4.206
-1.5 | 0.021 | 0.00995 | -0.033 | 2.117
-1 | 0.084 | 0.00982 | -0.033 | 8.567
-0.5 | 0.147 | 0.01 | -0.034 | 14.704
0 | 0.211 | 0.00984 | -0.035 | 21.47
0.5 | 0.275 | 0.00982 | -0.036 | 27.975
1 | 0.338 | 0.00989 | -0.036 | 34.169
1.5 | 0.401 | 0.01017 | -0.037 | 39.424
2 | 0.464 | 0.01032 | -0.038 | 44.94
2.5 | 0.527 | 0.01043 | -0.039 | 50.508
3 | 0.59 | 0.01043 | -0.039 | 56.507
3.5 | 0.652 | 0.0109 | -0.04 | 59.813
4 | 0.714 | 0.01087 | -0.041 | 65.706
4.5 | 0.776 | 0.01104 | -0.042 | 70.333
5 | 0.838 | 0.01156 | -0.042 | 72.516
5.5 | 0.899 | 0.01143 | -0.043 | 78.69
6 | 0.96 | 0.01164 | -0.044 | 82.474
6.5 | 1.021 | 0.01177 | -0.045 | 86.764
7 | 1.081 | 0.0121 | -0.045 | 89.305
7.5 | 1.14 | 0.01235 | -0.046 | 92.301
8 | 1.198 | 0.01268 | -0.047 | 94.486
8.5 | 1.256 | 0.01297 | -0.048 | 96.845
9 | 1.313 | 0.01387 | -0.048 | 94.617
9.5 | 1.369 | 0.01385 | -0.049 | 98.832
10 | 1.423 | 0.01394 | -0.05 | 102.089
10.5 | 1.475 | 0.01438 | -0.05 | 102.626
11 | 1.527 | 0.01487 | -0.051 | 102.64
11.5 | 1.576 | 0.0159 | -0.052 | 99.148
12 | 1.624 | 0.01654 | -0.053 | 98.196
12.5 | 1.671 | 0.0173 | -0.053 | 96.546
13 | 1.714 | 0.018 | -0.054 | 95.217
13.5 | 1.755 | 0.01869 | -0.055 | 93.905
14 | 1.754 | 0.02029 | -0.054 | 86.431
14.5 | 1.783 | 0.02148 | -0.054 | 83.019
15 | 1.808 | 0.02288 | -0.055 | 78.998
15.5 | 1.826 | 0.02444 | -0.055 | 74.732
16 | 1.841 | 0.0262 | -0.055 | 70.28
16.5 | 1.853 | 0.0283 | -0.056 | 65.481
17 | 1.859 | 0.03103 | -0.056 | 59.915
17.5 | 1.864 | 0.03383 | -0.056 | 55.096
18 | 1.866 | 0.03672 | -0.056 | 50.82
18.5 | 1.864 | 0.04007 | -0.057 | 46.524
19 | 1.859 | 0.04398 | -0.057 | 42.266
19.5 | 1.85 | 0.04856 | -0.057 | 38.095
20 | 1.838 | 0.05356 | -0.057 | 34.323

## 122. Re 14M Mach 0.00 (2)
BIGFOIL.COM POLAR EXPORT
GA 30A217
GA 30A217 |  |  |  | Cl Max: | 1.9558 | at alpha= | 20 | deg
XFOIL ncrit=9 |  |  |  | L/D Max: | 149.379 | at alpha= | 10 | deg
Re: | 14000000 |  |  | Cd Min: | 0.0352 | at alpha= | 20 | deg
Mach: | 0 |  |  | Cl=0 at alpha= | -1.656 | deg
|  |  |  | @ Cl=0.1, Cd= | 0.0054716
|  |  |  | @ Cl=0.4, Cd= | 0.0057097
|  |  |  | @ Cl=0.6, Cd= | 0.0061478
alpha (deg) | Cl | Cd | Cm | Cl/Cd
-20 | -1.7966 | 0.02318 | -0.064 | -77.5065
-19.5 | -1.7767 | 0.02098 | -0.0621 | -84.6854
-19 | -1.7526 | 0.01926 | -0.0598 | -90.9969
-18.5 | -1.7249 | 0.01789 | -0.0573 | -96.417
-18 | -1.6948 | 0.01675 | -0.0546 | -101.1821
-17.5 | -1.6626 | 0.0158 | -0.0519 | -105.2278
-17 | -1.6294 | 0.01496 | -0.0489 | -108.9171
-16.5 | -1.5942 | 0.01416 | -0.046 | -112.5847
-16 | -1.553 | 0.01342 | -0.044 | -115.7228
-15.5 | -1.5128 | 0.0128 | -0.0415 | -118.1875
-15 | -1.4686 | 0.01227 | -0.0397 | -119.6903
-14.5 | -1.4215 | 0.0118 | -0.0383 | -120.4661
-14 | -1.3733 | 0.01133 | -0.0371 | -121.2092
-13.5 | -1.3242 | 0.01084 | -0.036 | -122.1587
-13 | -1.2736 | 0.01041 | -0.0352 | -122.3439
-12.5 | -1.2215 | 0.01006 | -0.0345 | -121.4215
-12 | -1.169 | 0.00971 | -0.0339 | -120.3913
-11.5 | -1.1163 | 0.00934 | -0.0334 | -119.5182
-11 | -1.0624 | 0.00904 | -0.033 | -117.5221
-10.5 | -1.008 | 0.00874 | -0.0327 | -115.3318
-10 | -0.9533 | 0.00844 | -0.0324 | -112.9502
-9.5 | -0.8976 | 0.00819 | -0.0323 | -109.5971
-9 | -0.8421 | 0.00792 | -0.0321 | -106.3258
-8.5 | -0.7858 | 0.0077 | -0.0321 | -102.0519
-8 | -0.7295 | 0.00746 | -0.032 | -97.7882
-7.5 | -0.6728 | 0.00724 | -0.032 | -92.9282
-7 | -0.6157 | 0.00703 | -0.0321 | -87.5818
-6.5 | -0.5584 | 0.00683 | -0.0322 | -81.757
-6 | -0.5008 | 0.00664 | -0.0324 | -75.4217
-5.5 | -0.4431 | 0.00648 | -0.0325 | -68.3796
-5 | -0.3853 | 0.00633 | -0.0327 | -60.8689
-4.5 | -0.3275 | 0.00613 | -0.0329 | -53.4258
-4 | -0.27 | 0.00594 | -0.0331 | -45.4545
-3.5 | -0.2126 | 0.00579 | -0.0332 | -36.7185
-3 | -0.1552 | 0.00567 | -0.0333 | -27.3721
-2.5 | -0.0976 | 0.00559 | -0.0335 | -17.4597
-2 | -0.0399 | 0.00555 | -0.0337 | -7.1892
-1.5 | 0.0181 | 0.0055 | -0.0339 | 3.2909
-1 | 0.076 | 0.00548 | -0.0342 | 13.8686
-0.5 | 0.1331 | 0.00546 | -0.0343 | 24.3773
0 | 0.1901 | 0.0055 | -0.0344 | 34.5636
0.5 | 0.2481 | 0.00554 | -0.0347 | 44.7834
1 | 0.3061 | 0.00559 | -0.035 | 54.7585
1.5 | 0.3642 | 0.00566 | -0.0353 | 64.3463
2 | 0.4218 | 0.00574 | -0.0355 | 73.4843
2.5 | 0.4792 | 0.00583 | -0.0357 | 82.1955
3 | 0.5362 | 0.00596 | -0.0359 | 89.9664
3.5 | 0.5928 | 0.00613 | -0.036 | 96.7047
4 | 0.6495 | 0.00627 | -0.0361 | 103.5885
4.5 | 0.7058 | 0.00644 | -0.0361 | 109.5963
5 | 0.7617 | 0.00664 | -0.0361 | 114.7139
5.5 | 0.8168 | 0.00679 | -0.036 | 120.2946
6 | 0.8719 | 0.00691 | -0.036 | 126.1795
6.5 | 0.9266 | 0.00702 | -0.0358 | 131.9943
7.5 | 1.0348 | 0.00734 | -0.0353 | 140.9809
8 | 1.0891 | 0.00753 | -0.0351 | 144.6348
8.5 | 1.1425 | 0.00776 | -0.0348 | 147.2294
9 | 1.1949 | 0.00807 | -0.0343 | 148.0669
9.5 | 1.247 | 0.00836 | -0.0337 | 149.1627
10 | 1.2981 | 0.00869 | -0.033 | 149.3786
10.5 | 1.3466 | 0.00908 | -0.0318 | 148.304
11 | 1.3931 | 0.00945 | -0.0302 | 147.418
12 | 1.4978 | 0.01042 | -0.0301 | 143.7428
12.5 | 1.5403 | 0.01087 | -0.028 | 141.7019
13 | 1.5759 | 0.01142 | -0.0246 | 137.9947
13.5 | 1.6138 | 0.01205 | -0.022 | 133.9253
14 | 1.6516 | 0.01273 | -0.0196 | 129.7408
14.5 | 1.6867 | 0.01358 | -0.017 | 124.2047
15 | 1.7221 | 0.01446 | -0.0147 | 119.0941
15.5 | 1.7531 | 0.01561 | -0.012 | 112.3062
16 | 1.7861 | 0.01673 | -0.0099 | 106.7603
16.5 | 1.8138 | 0.01821 | -0.0074 | 99.6046
17 | 1.8427 | 0.01973 | -0.0054 | 93.3958
17.5 | 1.8684 | 0.02152 | -0.0033 | 86.8216
18 | 1.8886 | 0.0238 | -0.0012 | 79.3529
18.5 | 1.9112 | 0.02599 | 0.0004 | 73.536
19 | 1.9287 | 0.0287 | 0.0021 | 67.2021
19.5 | 1.9408 | 0.03202 | 0.0035 | 60.6121
20 | 1.9558 | 0.0352 | 0.0046 | 55.5625

## 123. Re 14M Mach 0.10 (1)
BIGFOIL.COM POLAR EXPORT
GA 30A217
GA 30A217 |  |  |  | Cl Max: | 1.85 | at alpha= | 17.5 | deg
JavaFoil+Calcfoil stall+Eppler ext transition |  |  |  | L/D Max: | 102.228 | at alpha= | 10.5 | deg
Re: | 14000000 |  |  | Cd Min: | 0.00973 | at alpha= | -1 | deg
Mach: | 0.1 |  |  | Cl=0 at alpha= | -1.6667 | deg
|  |  |  | @ Cl=0.1, Cd= | 0.0097824
|  |  |  | @ Cl=0.4, Cd= | 0.010216
|  |  |  | @ Cl=0.6, Cd= | 0.010499
alpha (deg) | Cl | Cd | Cm | Cl/Cd
-20 | -1.204 | 0.08296 | -0.005 | -14.518
-19.5 | -1.222 | 0.07584 | -0.006 | -16.107
-19 | -1.235 | 0.07006 | -0.007 | -17.634
-18.5 | -1.25 | 0.06272 | -0.007 | -19.925
-18 | -1.261 | 0.05656 | -0.008 | -22.299
-17.5 | -1.278 | 0.0475 | -0.009 | -26.898
-17 | -1.288 | 0.0414 | -0.009 | -31.104
-16.5 | -1.3 | 0.03454 | -0.01 | -37.629
-16 | -1.307 | 0.02916 | -0.011 | -44.827
-15.5 | -1.306 | 0.02612 | -0.012 | -49.984
-15 | -1.301 | 0.02302 | -0.012 | -56.516
-14.5 | -1.292 | 0.02046 | -0.013 | -63.159
-14 | -1.275 | 0.01893 | -0.014 | -67.373
-13.5 | -1.267 | 0.01683 | -0.015 | -75.295
-13 | -1.236 | 0.01595 | -0.016 | -77.493
-12.5 | -1.201 | 0.01559 | -0.016 | -77.066
-12 | -1.164 | 0.01501 | -0.017 | -77.535
-11.5 | -1.123 | 0.01445 | -0.018 | -77.713
-11 | -1.08 | 0.01397 | -0.018 | -77.33
-10.5 | -1.035 | 0.01349 | -0.019 | -76.714
-10 | -0.987 | 0.01312 | -0.02 | -75.198
-9.5 | -0.937 | 0.0127 | -0.021 | -73.786
-9 | -0.884 | 0.01236 | -0.021 | -71.583
-8.5 | -0.83 | 0.012 | -0.022 | -69.21
-8 | -0.775 | 0.01151 | -0.023 | -67.279
-7.5 | -0.718 | 0.01126 | -0.024 | -63.759
-7 | -0.66 | 0.01093 | -0.024 | -60.375
-6.5 | -0.601 | 0.01078 | -0.025 | -55.726
-6 | -0.54 | 0.0105 | -0.026 | -51.458
-5.5 | -0.48 | 0.01074 | -0.027 | -44.659
-5 | -0.418 | 0.01064 | -0.027 | -39.301
-4.5 | -0.356 | 0.0105 | -0.028 | -33.945
-4 | -0.294 | 0.01023 | -0.029 | -28.745
-3.5 | -0.231 | 0.01024 | -0.03 | -22.589
-3 | -0.168 | 0.00995 | -0.03 | -16.929
-2.5 | -0.105 | 0.00996 | -0.031 | -10.572
-2 | -0.042 | 0.00997 | -0.032 | -4.226
-1.5 | 0.021 | 0.00998 | -0.033 | 2.121
-1 | 0.085 | 0.00973 | -0.033 | 8.683
-0.5 | 0.148 | 0.00995 | -0.034 | 14.852
0 | 0.212 | 0.00976 | -0.035 | 21.756
0.5 | 0.276 | 0.00984 | -0.036 | 28.057
1 | 0.339 | 0.00994 | -0.037 | 34.138
1.5 | 0.403 | 0.01023 | -0.037 | 39.398
2 | 0.466 | 0.01028 | -0.038 | 45.355
2.5 | 0.529 | 0.01049 | -0.039 | 50.478
3 | 0.592 | 0.01043 | -0.04 | 56.803
3.5 | 0.655 | 0.01097 | -0.04 | 59.735
4 | 0.718 | 0.0109 | -0.041 | 65.876
4.5 | 0.78 | 0.01142 | -0.042 | 68.333
5 | 0.842 | 0.01124 | -0.043 | 74.896
5.5 | 0.904 | 0.01146 | -0.043 | 78.827
6 | 0.965 | 0.01168 | -0.044 | 82.635
6.5 | 1.026 | 0.01187 | -0.045 | 86.425
7 | 1.086 | 0.01213 | -0.046 | 89.525
7.5 | 1.145 | 0.01248 | -0.046 | 91.781
8 | 1.204 | 0.0127 | -0.047 | 94.77
8.5 | 1.262 | 0.01305 | -0.048 | 96.67
9 | 1.318 | 0.01397 | -0.049 | 94.398
9.5 | 1.374 | 0.01397 | -0.049 | 98.353
10 | 1.429 | 0.01402 | -0.05 | 101.914
10.5 | 1.481 | 0.01449 | -0.051 | 102.228
11 | 1.532 | 0.01504 | -0.051 | 101.844
11.5 | 1.582 | 0.01605 | -0.052 | 98.514
12 | 1.629 | 0.0167 | -0.053 | 97.559
12.5 | 1.675 | 0.0175 | -0.053 | 95.748
13 | 1.718 | 0.01816 | -0.054 | 94.578
13.5 | 1.723 | 0.0197 | -0.054 | 87.47
14 | 1.754 | 0.0207 | -0.054 | 84.754
14.5 | 1.782 | 0.02193 | -0.055 | 81.292
15 | 1.805 | 0.02341 | -0.055 | 77.076
15.5 | 1.821 | 0.02525 | -0.055 | 72.098
16 | 1.836 | 0.02673 | -0.056 | 68.668
16.5 | 1.843 | 0.02948 | -0.056 | 62.514
17 | 1.848 | 0.03216 | -0.056 | 57.455
17.5 | 1.85 | 0.03512 | -0.056 | 52.666
18 | 1.849 | 0.03822 | -0.056 | 48.365
18.5 | 1.844 | 0.04182 | -0.057 | 44.084
19 | 1.835 | 0.04612 | -0.057 | 39.787
19.5 | 1.822 | 0.05112 | -0.057 | 35.643
20 | 1.807 | 0.05641 | -0.057 | 32.037

## 124. Re 14M Mach 0.10 (2)
BIGFOIL.COM POLAR EXPORT
GA 30A217
GA 30A217 |  |  |  | Cl Max: | 1.9536 | at alpha= | 20 | deg
XFOIL ncrit=9 |  |  |  | L/D Max: | 149.11 | at alpha= | 10 | deg
Re: | 14000000 |  |  | Cd Min: | 0.03764 | at alpha= | 20 | deg
Mach: | 0.1 |  |  | Cl=0 at alpha= | -1.6561 | deg
|  |  |  | @ Cl=0.1, Cd= | 0.0054718
|  |  |  | @ Cl=0.4, Cd= | 0.0057121
|  |  |  | @ Cl=0.6, Cd= | 0.0061492
alpha (deg) | Cl | Cd | Cm | Cl/Cd
-20 | -1.7916 | 0.02544 | -0.0681 | -70.4245
-19.5 | -1.7759 | 0.02264 | -0.0664 | -78.4408
-19 | -1.755 | 0.02049 | -0.0642 | -85.6515
-18.5 | -1.7297 | 0.0188 | -0.0616 | -92.0053
-18 | -1.7013 | 0.01744 | -0.0588 | -97.5516
-17.5 | -1.6698 | 0.01634 | -0.0559 | -102.1909
-17 | -1.6364 | 0.01542 | -0.0529 | -106.1219
-16.5 | -1.6023 | 0.01461 | -0.0496 | -109.6715
-16 | -1.5602 | 0.01379 | -0.0477 | -113.14
-15.5 | -1.5229 | 0.0131 | -0.0445 | -116.2519
-15 | -1.4796 | 0.0125 | -0.0422 | -118.368
-14.5 | -1.4328 | 0.012 | -0.0405 | -119.4
-14 | -1.3838 | 0.01154 | -0.0392 | -119.9133
-13.5 | -1.3343 | 0.01104 | -0.0379 | -120.8605
-13 | -1.2837 | 0.01056 | -0.0368 | -121.5625
-12.5 | -1.2314 | 0.01017 | -0.036 | -121.0816
-12 | -1.178 | 0.00983 | -0.0353 | -119.8372
-11.5 | -1.1249 | 0.00945 | -0.0346 | -119.037
-11 | -1.0706 | 0.00912 | -0.0341 | -117.3904
-10.5 | -1.0155 | 0.00882 | -0.0337 | -115.1361
-10 | -0.9605 | 0.0085 | -0.0333 | -113
-9.5 | -0.9043 | 0.00825 | -0.0331 | -109.6121
-9 | -0.8482 | 0.00797 | -0.0328 | -106.4241
-8.5 | -0.7914 | 0.00774 | -0.0327 | -102.2481
-8 | -0.7347 | 0.00749 | -0.0326 | -98.0908
-7 | -0.6199 | 0.00707 | -0.0326 | -87.6803
-6.5 | -0.5622 | 0.00685 | -0.0327 | -82.073
-6 | -0.5041 | 0.00667 | -0.0328 | -75.5772
-5.5 | -0.446 | 0.00649 | -0.0329 | -68.7211
-5 | -0.3878 | 0.00634 | -0.0331 | -61.1672
-4.5 | -0.3296 | 0.00615 | -0.0332 | -53.5935
-4 | -0.2717 | 0.00595 | -0.0334 | -45.6639
-3.5 | -0.2139 | 0.0058 | -0.0335 | -36.8793
-3 | -0.1562 | 0.00568 | -0.0336 | -27.5
-2.5 | -0.0982 | 0.0056 | -0.0337 | -17.5357
-2 | -0.0401 | 0.00556 | -0.0339 | -7.2122
-1.5 | 0.0182 | 0.00551 | -0.0341 | 3.3031
-1 | 0.0765 | 0.00548 | -0.0344 | 13.9599
-0.5 | 0.1339 | 0.00546 | -0.0345 | 24.5238
0 | 0.1913 | 0.0055 | -0.0346 | 34.7818
0.5 | 0.2496 | 0.00554 | -0.0348 | 45.0542
1 | 0.308 | 0.0056 | -0.0351 | 55
1.5 | 0.3664 | 0.00566 | -0.0354 | 64.735
2 | 0.4244 | 0.00575 | -0.0356 | 73.8087
2.5 | 0.4821 | 0.00585 | -0.0358 | 82.4103
3 | 0.5395 | 0.00598 | -0.0359 | 90.2174
3.5 | 0.5965 | 0.00614 | -0.036 | 97.1498
4 | 0.6535 | 0.00629 | -0.0361 | 103.8951
4.5 | 0.7101 | 0.00647 | -0.0361 | 109.7527
5 | 0.7663 | 0.00667 | -0.0361 | 114.8876
5.5 | 0.8218 | 0.00682 | -0.036 | 120.4985
6 | 0.8772 | 0.00695 | -0.0358 | 126.2158
6.5 | 0.9324 | 0.00705 | -0.0357 | 132.2553
7.5 | 1.0413 | 0.00739 | -0.0351 | 140.9066
8 | 1.0959 | 0.00758 | -0.0348 | 144.5778
8.5 | 1.1498 | 0.00781 | -0.0344 | 147.2215
9 | 1.2025 | 0.00813 | -0.0338 | 147.909
9.5 | 1.2547 | 0.00843 | -0.0331 | 148.8375
10 | 1.3062 | 0.00876 | -0.0323 | 149.1096
10.5 | 1.3548 | 0.00916 | -0.031 | 147.9039
11 | 1.401 | 0.00956 | -0.0291 | 146.5481
12 | 1.5074 | 0.01055 | -0.0289 | 142.8815
12.5 | 1.5443 | 0.01102 | -0.0255 | 140.1361
13 | 1.5825 | 0.0116 | -0.0226 | 136.4224
13.5 | 1.6201 | 0.01231 | -0.0199 | 131.6084
14 | 1.6586 | 0.01302 | -0.0175 | 127.3886
14.5 | 1.6931 | 0.01395 | -0.0147 | 121.3692
15 | 1.7289 | 0.0149 | -0.0123 | 116.0336
15.5 | 1.7601 | 0.01612 | -0.0096 | 109.1873
16 | 1.7928 | 0.01735 | -0.0074 | 103.3314
16.5 | 1.8192 | 0.01901 | -0.0048 | 95.697
17 | 1.8477 | 0.02067 | -0.0028 | 89.3904
17.5 | 1.8715 | 0.0227 | -0.0006 | 82.4449
18 | 1.8927 | 0.02505 | 0.0014 | 75.5569
18.5 | 1.9132 | 0.02755 | 0.0031 | 69.4446
19 | 1.9282 | 0.03064 | 0.0047 | 62.9308
19.5 | 1.9401 | 0.03414 | 0.0061 | 56.8278
20 | 1.9536 | 0.03764 | 0.007 | 51.9022

## 125. Re 14M Mach 0.25 (1)
BIGFOIL.COM POLAR EXPORT
GA 30A217
GA 30A217 |  |  |  | Cl Max: | 1.776 | at alpha= | 15.5 | deg
JavaFoil+Calcfoil stall+Eppler ext transition |  |  |  | L/D Max: | 99.131 | at alpha= | 9.5 | deg
Re: | 14000000 |  |  | Cd Min: | 0.00981 | at alpha= | -1 | deg
Mach: | 0.25 |  |  | Cl=0 at alpha= | -1.6692 | deg
|  |  |  | @ Cl=0.1, Cd= | 0.009816
|  |  |  | @ Cl=0.4, Cd= | 0.010352
|  |  |  | @ Cl=0.6, Cd= | 0.010567
alpha (deg) | Cl | Cd | Cm | Cl/Cd
-19 | -0.928 | 0.10954 | -0.006 | -8.472
-18.5 | -0.974 | 0.09548 | -0.007 | -10.205
-18 | -1.014 | 0.08618 | -0.007 | -11.765
-17.5 | -1.05 | 0.07684 | -0.008 | -13.67
-17 | -1.084 | 0.06793 | -0.009 | -15.952
-16.5 | -1.119 | 0.05602 | -0.01 | -19.974
-16 | -1.139 | 0.05089 | -0.01 | -22.388
-15.5 | -1.165 | 0.04169 | -0.011 | -27.956
-15 | -1.189 | 0.03358 | -0.012 | -35.4
-14.5 | -1.2 | 0.02824 | -0.013 | -42.497
-14 | -1.206 | 0.02426 | -0.014 | -49.684
-13.5 | -1.205 | 0.02108 | -0.015 | -57.193
-13 | -1.195 | 0.0191 | -0.016 | -62.6
-12.5 | -1.189 | 0.01682 | -0.017 | -70.703
-12 | -1.16 | 0.01604 | -0.017 | -72.285
-11.5 | -1.125 | 0.01506 | -0.018 | -74.734
-11 | -1.087 | 0.01476 | -0.019 | -73.666
-10.5 | -1.046 | 0.01373 | -0.02 | -76.163
-10 | -1 | 0.01368 | -0.02 | -73.111
-9.5 | -0.952 | 0.01318 | -0.021 | -72.229
-9 | -0.901 | 0.0128 | -0.022 | -70.369
-8.5 | -0.847 | 0.01238 | -0.023 | -68.427
-8 | -0.792 | 0.01171 | -0.023 | -67.629
-7.5 | -0.734 | 0.01145 | -0.024 | -64.171
-7 | -0.676 | 0.01123 | -0.025 | -60.148
-6.5 | -0.616 | 0.01093 | -0.026 | -56.3
-6 | -0.554 | 0.01076 | -0.027 | -51.523
-5.5 | -0.492 | 0.0109 | -0.027 | -45.144
-5 | -0.429 | 0.01073 | -0.028 | -40.008
-4.5 | -0.366 | 0.01057 | -0.029 | -34.614
-4 | -0.302 | 0.01032 | -0.03 | -29.243
-3.5 | -0.238 | 0.01033 | -0.03 | -23
-3 | -0.173 | 0.01004 | -0.031 | -17.224
-2.5 | -0.108 | 0.01005 | -0.032 | -10.766
-2 | -0.043 | 0.01005 | -0.033 | -4.304
-1.5 | 0.022 | 0.00999 | -0.034 | 2.179
-1 | 0.087 | 0.00981 | -0.034 | 8.853
-0.5 | 0.152 | 0.00984 | -0.035 | 15.43
0 | 0.218 | 0.00984 | -0.036 | 22.173
0.5 | 0.284 | 0.0099 | -0.037 | 28.64
1 | 0.349 | 0.01003 | -0.038 | 34.774
1.5 | 0.414 | 0.01044 | -0.038 | 39.649
2 | 0.479 | 0.01045 | -0.039 | 45.851
2.5 | 0.544 | 0.01061 | -0.04 | 51.256
3 | 0.609 | 0.01056 | -0.041 | 57.65
3.5 | 0.673 | 0.01086 | -0.041 | 61.994
4 | 0.737 | 0.01105 | -0.042 | 66.742
4.5 | 0.801 | 0.0116 | -0.043 | 69.069
5 | 0.865 | 0.01148 | -0.044 | 75.339
5.5 | 0.928 | 0.01174 | -0.045 | 79.023
6 | 0.99 | 0.01211 | -0.045 | 81.809
6.5 | 1.052 | 0.01225 | -0.046 | 85.894
7 | 1.114 | 0.01248 | -0.047 | 89.228
7.5 | 1.174 | 0.01277 | -0.048 | 91.972
8 | 1.233 | 0.01313 | -0.048 | 93.934
8.5 | 1.292 | 0.01345 | -0.049 | 96.074
9 | 1.349 | 0.01414 | -0.05 | 95.431
9.5 | 1.405 | 0.01418 | -0.051 | 99.131
10 | 1.459 | 0.01488 | -0.051 | 98.054
10.5 | 1.511 | 0.01526 | -0.052 | 99.034
11 | 1.561 | 0.0164 | -0.053 | 95.196
11.5 | 1.608 | 0.01722 | -0.054 | 93.422
12 | 1.654 | 0.01719 | -0.054 | 96.217
12.5 | 1.696 | 0.01888 | -0.055 | 89.858
13 | 1.695 | 0.02046 | -0.054 | 82.856
13.5 | 1.722 | 0.02183 | -0.055 | 78.896
14 | 1.744 | 0.02342 | -0.055 | 74.467
14.5 | 1.762 | 0.02523 | -0.056 | 69.828
15 | 1.772 | 0.02747 | -0.056 | 64.504
15.5 | 1.776 | 0.02975 | -0.056 | 59.69
16 | 1.772 | 0.03284 | -0.056 | 53.961
16.5 | 1.762 | 0.03655 | -0.056 | 48.224
17 | 1.748 | 0.04067 | -0.056 | 42.98
17.5 | 1.728 | 0.04549 | -0.056 | 37.979
18 | 1.701 | 0.05107 | -0.056 | 33.311
18.5 | 1.67 | 0.05706 | -0.056 | 29.273
19 | 1.632 | 0.06519 | -0.056 | 25.032
19.5 | 1.589 | 0.07383 | -0.056 | 21.528
20 | 1.544 | 0.0824 | -0.055 | 18.735

## 126. Re 14M Mach 0.25 (2)
BIGFOIL.COM POLAR EXPORT
GA 30A217
GA 30A217 |  |  |  | Cl Max: | 1.9187 | at alpha= | 19.5 | deg
XFOIL ncrit=9 |  |  |  | L/D Max: | 147.207 | at alpha= | 9 | deg
Re: | 14000000 |  |  | Cd Min: | 0.0546 | at alpha= | 20 | deg
Mach: | 0.25 |  |  | Cl=0 at alpha= | -1.6579 | deg
|  |  |  | @ Cl=0.1, Cd= | 0.0055124
|  |  |  | @ Cl=0.4, Cd= | 0.0057489
|  |  |  | @ Cl=0.6, Cd= | 0.0061749
alpha (deg) | Cl | Cd | Cm | Cl/Cd
-20 | -1.7099 | 0.04754 | -0.0772 | -35.9676
-19.5 | -1.7266 | 0.03948 | -0.0801 | -43.7335
-19 | -1.7287 | 0.03315 | -0.0818 | -52.1478
-18.5 | -1.7239 | 0.02803 | -0.082 | -61.502
-18 | -1.7113 | 0.02418 | -0.0806 | -70.7734
-17.5 | -1.6919 | 0.02129 | -0.0781 | -79.4692
-17 | -1.6673 | 0.01909 | -0.0749 | -87.3389
-16.5 | -1.6377 | 0.01741 | -0.0711 | -94.0666
-16 | -1.6041 | 0.01611 | -0.0672 | -99.5717
-15.5 | -1.5603 | 0.01502 | -0.0645 | -103.8815
-15 | -1.5236 | 0.01417 | -0.06 | -107.5229
-14.5 | -1.4882 | 0.01339 | -0.0549 | -111.1426
-14 | -1.4423 | 0.01266 | -0.0516 | -113.9258
-13.5 | -1.3917 | 0.01204 | -0.0491 | -115.5897
-13 | -1.3384 | 0.01151 | -0.047 | -116.2815
-12.5 | -1.2841 | 0.01099 | -0.0452 | -116.8426
-12 | -1.2296 | 0.01048 | -0.0434 | -117.3282
-11.5 | -1.1731 | 0.01005 | -0.042 | -116.7264
-11 | -1.1158 | 0.00965 | -0.0408 | -115.6269
-10.5 | -1.0586 | 0.00924 | -0.0396 | -114.5671
-10 | -1 | 0.00892 | -0.0387 | -112.1076
-9.5 | -0.9416 | 0.00857 | -0.0379 | -109.8716
-9 | -0.8823 | 0.00828 | -0.0372 | -106.558
-8.5 | -0.8232 | 0.00798 | -0.0366 | -103.1579
-8 | -0.7633 | 0.00773 | -0.0362 | -98.7451
-7.5 | -0.7035 | 0.00748 | -0.0358 | -94.0508
-7 | -0.6435 | 0.00724 | -0.0355 | -88.8812
-6.5 | -0.5832 | 0.00701 | -0.0353 | -83.1954
-6 | -0.5226 | 0.00679 | -0.0352 | -76.9661
-5.5 | -0.4621 | 0.00661 | -0.0351 | -69.9092
-5 | -0.4015 | 0.00645 | -0.0351 | -62.2481
-4.5 | -0.341 | 0.00625 | -0.0351 | -54.56
-4 | -0.2808 | 0.00605 | -0.0351 | -46.4132
-3.5 | -0.2213 | 0.00586 | -0.035 | -37.7645
-3 | -0.1615 | 0.00572 | -0.035 | -28.2343
-2.5 | -0.1014 | 0.00566 | -0.0351 | -17.9152
-2 | -0.0414 | 0.00559 | -0.0351 | -7.4061
-1.5 | 0.0191 | 0.00555 | -0.0353 | 3.4414
-1 | 0.0791 | 0.00553 | -0.0354 | 14.3038
-0.5 | 0.1386 | 0.00548 | -0.0355 | 25.292
0 | 0.1979 | 0.00555 | -0.0355 | 35.6577
0.5 | 0.2582 | 0.00558 | -0.0357 | 46.2724
1 | 0.3185 | 0.00563 | -0.0359 | 56.5719
1.5 | 0.3788 | 0.00571 | -0.0361 | 66.3398
2 | 0.4387 | 0.00582 | -0.0363 | 75.378
2.5 | 0.4983 | 0.00593 | -0.0363 | 84.0304
3 | 0.5575 | 0.00606 | -0.0363 | 91.9967
3.5 | 0.6167 | 0.00622 | -0.0363 | 99.1479
4 | 0.6755 | 0.00639 | -0.0362 | 105.7121
4.5 | 0.7336 | 0.00662 | -0.036 | 110.8157
5 | 0.7917 | 0.00683 | -0.0358 | 115.9151
5.5 | 0.8494 | 0.007 | -0.0354 | 121.3429
6 | 0.9066 | 0.00715 | -0.035 | 126.7972
6.5 | 0.9637 | 0.00728 | -0.0345 | 132.3764
7.5 | 1.0774 | 0.0076 | -0.0334 | 141.7632
8 | 1.1332 | 0.00787 | -0.0326 | 143.9898
8.5 | 1.1892 | 0.00813 | -0.0318 | 146.2731
9 | 1.2439 | 0.00845 | -0.0307 | 147.2071
9.5 | 1.2968 | 0.00884 | -0.0292 | 146.6968
10 | 1.3484 | 0.00925 | -0.0275 | 145.773
10.5 | 1.3975 | 0.00966 | -0.0253 | 144.6687
11.5 | 1.4959 | 0.01078 | -0.0213 | 138.7662
12 | 1.5378 | 0.01134 | -0.018 | 135.6085
12.5 | 1.5783 | 0.01211 | -0.0147 | 130.3303
13 | 1.6191 | 0.01293 | -0.0117 | 125.2204
13.5 | 1.6582 | 0.01388 | -0.0086 | 119.4669
14 | 1.6934 | 0.01511 | -0.0054 | 112.0715
14.5 | 1.7304 | 0.01635 | -0.0026 | 105.8349
15 | 1.7618 | 0.01798 | 0.0005 | 97.9867
15.5 | 1.7934 | 0.01974 | 0.0032 | 90.8511
16 | 1.8195 | 0.02194 | 0.006 | 82.9307
16.5 | 1.8462 | 0.02426 | 0.0084 | 76.1006
17 | 1.8659 | 0.02718 | 0.0108 | 68.6497
17.5 | 1.8851 | 0.03035 | 0.0127 | 62.112
18 | 1.9007 | 0.03393 | 0.0145 | 56.0183
18.5 | 1.9073 | 0.03845 | 0.016 | 49.6047
19 | 1.9156 | 0.04301 | 0.017 | 44.5385
19.5 | 1.9187 | 0.04815 | 0.0177 | 39.8484
20 | 1.9102 | 0.0546 | 0.0179 | 34.9853

## 127. Re 14M Mach 0.50 (1)
BIGFOIL.COM POLAR EXPORT
GA 30A217
GA 30A217 |  |  |  | Cl Max: | 1.514 | at alpha= | 10.5 | deg
JavaFoil+Calcfoil stall+Eppler ext transition |  |  |  | L/D Max: | 88.133 | at alpha= | 8 | deg
Re: | 14000000 |  |  | Cd Min: | 0.01015 | at alpha= | -1 | deg
Mach: | 0.5 |  |  | Cl=0 at alpha= | -1.6667 | deg
|  |  |  | @ Cl=0.1, Cd= | 0.010151
|  |  |  | @ Cl=0.4, Cd= | 0.010745
|  |  |  | @ Cl=0.6, Cd= | 0.011236
alpha (deg) | Cl | Cd | Cm | Cl/Cd
-20 | -1.071 | 0.20652 | -0.005 | -5.185
-19.5 | -1.042 | 0.19997 | -0.005 | -5.213
-19 | -1.019 | 0.17358 | -0.006 | -5.872
-18.5 | -0.989 | 0.16925 | -0.006 | -5.843
-18 | -0.961 | 0.15398 | -0.007 | -6.24
-17.5 | -0.931 | 0.14637 | -0.007 | -6.357
-17 | -0.901 | 0.13927 | -0.007 | -6.466
-16.5 | -0.87 | 0.13706 | -0.008 | -6.347
-16 | -0.843 | 0.13334 | -0.008 | -6.324
-15.5 | -0.824 | 0.11181 | -0.01 | -7.374
-15 | -0.798 | 0.10219 | -0.01 | -7.812
-14.5 | -0.769 | 0.09729 | -0.011 | -7.899
-14 | -0.738 | 0.0936 | -0.011 | -7.88
-13.5 | -0.701 | 0.09514 | -0.011 | -7.368
-13 | -0.67 | 0.09169 | -0.011 | -7.307
-12.5 | -0.635 | 0.09931 | -0.01 | -6.392
-12 | -0.615 | 0.08397 | -0.013 | -7.325
-11.5 | -0.591 | 0.07331 | -0.014 | -8.065
-11 | -0.565 | 0.06636 | -0.015 | -8.507
-10.5 | -0.533 | 0.06573 | -0.015 | -8.111
-10 | -0.734 | 0.02761 | -0.021 | -26.592
-9.5 | -0.887 | 0.01895 | -0.023 | -46.794
-9 | -0.907 | 0.01587 | -0.024 | -57.192
-8.5 | -0.883 | 0.01473 | -0.025 | -59.914
-8 | -0.843 | 0.01394 | -0.026 | -60.444
-7.5 | -0.793 | 0.01338 | -0.027 | -59.284
-7 | -0.737 | 0.01242 | -0.028 | -59.357
-6.5 | -0.676 | 0.01198 | -0.029 | -56.464
-6 | -0.612 | 0.01147 | -0.03 | -53.32
-5.5 | -0.545 | 0.0112 | -0.03 | -48.675
-5 | -0.477 | 0.01089 | -0.031 | -43.759
-4.5 | -0.407 | 0.01119 | -0.032 | -36.373
-4 | -0.336 | 0.01076 | -0.033 | -31.264
-3.5 | -0.265 | 0.01048 | -0.034 | -25.261
-3 | -0.193 | 0.01036 | -0.035 | -18.627
-2.5 | -0.121 | 0.01045 | -0.036 | -11.553
-2 | -0.048 | 0.01045 | -0.037 | -4.62
-1.5 | 0.024 | 0.01038 | -0.038 | 2.341
-1 | 0.097 | 0.01015 | -0.038 | 9.557
-0.5 | 0.17 | 0.01018 | -0.039 | 16.657
0 | 0.244 | 0.01018 | -0.04 | 23.946
0.5 | 0.317 | 0.01049 | -0.041 | 30.186
1 | 0.39 | 0.01073 | -0.042 | 36.297
1.5 | 0.462 | 0.01084 | -0.043 | 42.659
2 | 0.535 | 0.01064 | -0.044 | 50.256
2.5 | 0.607 | 0.0113 | -0.045 | 53.698
3 | 0.679 | 0.01167 | -0.045 | 58.176
3.5 | 0.751 | 0.01201 | -0.046 | 62.489
4 | 0.821 | 0.01233 | -0.047 | 66.618
4.5 | 0.892 | 0.01218 | -0.048 | 73.236
5 | 0.961 | 0.01298 | -0.049 | 74.048
5.5 | 1.03 | 0.01285 | -0.05 | 80.19
6 | 1.098 | 0.01323 | -0.051 | 82.981
6.5 | 1.165 | 0.01381 | -0.052 | 84.363
7 | 1.23 | 0.01433 | -0.052 | 85.795
7.5 | 1.291 | 0.01473 | -0.053 | 87.652
8 | 1.351 | 0.01532 | -0.054 | 88.133
8.5 | 1.406 | 0.01627 | -0.055 | 86.461
9 | 1.458 | 0.01709 | -0.056 | 85.319
9.5 | 1.474 | 0.01929 | -0.055 | 76.427
10 | 1.502 | 0.02084 | -0.056 | 72.059
10.5 | 1.514 | 0.02286 | -0.056 | 66.216
11 | 1.503 | 0.02574 | -0.056 | 58.405
11.5 | 1.455 | 0.031 | -0.056 | 46.942
12 | 1.334 | 0.03865 | -0.055 | 34.532
12.5 | 0.903 | 0.06279 | -0.051 | 14.376
13 | 0.924 | 0.06817 | -0.051 | 13.556
13.5 | 0.95 | 0.07424 | -0.051 | 12.791
14 | 0.963 | 0.08903 | -0.049 | 10.812
14.5 | 0.964 | 0.11575 | -0.044 | 8.331
15 | 0.981 | 0.13824 | -0.041 | 7.096
15.5 | 1.012 | 0.13987 | -0.042 | 7.238

## 128. Re 14M Mach 0.50 (2)
BIGFOIL.COM POLAR EXPORT
GA 30A217
GA 30A217 |  |  |  | Cl Max: | 1.8505 | at alpha= | 15 | deg
XFOIL ncrit=9 |  |  |  | L/D Max: | 136.836 | at alpha= | 7.5 | deg
Re: | 14000000 |  |  | Cd Min: | 0.1488 | at alpha= | 20 | deg
Mach: | 0.5 |  |  | Cl=0 at alpha= | -1.6589 | deg
|  |  |  | @ Cl=0.1, Cd= | 0.0057248
|  |  |  | @ Cl=0.4, Cd= | 0.0059568
|  |  |  | @ Cl=0.6, Cd= | 0.0063498
alpha (deg) | Cl | Cd | Cm | Cl/Cd
-11 | -1.2392 | 0.01543 | -0.0922 | -80.3111
-10.5 | -1.237 | 0.01264 | -0.0802 | -97.8639
-10 | -1.1856 | 0.01113 | -0.0724 | -106.5229
-9.5 | -1.1168 | 0.01034 | -0.0671 | -108.0077
-9 | -1.0449 | 0.00973 | -0.0627 | -107.3895
-8.5 | -0.9715 | 0.00926 | -0.0592 | -104.9136
-8 | -0.8986 | 0.0088 | -0.0561 | -102.1136
-7.5 | -0.8252 | 0.00842 | -0.0535 | -98.0048
-7 | -0.7525 | 0.00805 | -0.0512 | -93.4783
-6.5 | -0.6802 | 0.00772 | -0.0493 | -88.1088
-6 | -0.6079 | 0.00742 | -0.0477 | -81.9272
-5.5 | -0.5359 | 0.00713 | -0.0463 | -75.1613
-5 | -0.4645 | 0.00687 | -0.0452 | -67.6128
-4.5 | -0.3932 | 0.00667 | -0.0443 | -58.9505
-4 | -0.3228 | 0.00645 | -0.0435 | -50.0465
-3.5 | -0.2536 | 0.0062 | -0.0426 | -40.9032
-3 | -0.1855 | 0.006 | -0.0418 | -30.9167
-2.5 | -0.1166 | 0.00586 | -0.0412 | -19.8976
-2 | -0.047 | 0.00579 | -0.0409 | -8.1174
-1.5 | 0.0219 | 0.00574 | -0.0405 | 3.8153
0 | 0.2275 | 0.0057 | -0.0396 | 39.9123
0.5 | 0.296 | 0.0058 | -0.0393 | 51.0345
1 | 0.3647 | 0.0059 | -0.039 | 61.8136
1.5 | 0.433 | 0.00601 | -0.0386 | 72.0466
2 | 0.5016 | 0.00611 | -0.0383 | 82.0949
2.5 | 0.5698 | 0.00626 | -0.0377 | 91.0224
3 | 0.6371 | 0.00646 | -0.037 | 98.6223
3.5 | 0.7038 | 0.00668 | -0.036 | 105.3593
4 | 0.7704 | 0.00693 | -0.0349 | 111.1688
5 | 0.9016 | 0.00756 | -0.0318 | 119.2593
5.5 | 0.9673 | 0.00783 | -0.03 | 123.5377
6 | 1.0318 | 0.00808 | -0.0279 | 127.698
6.5 | 1.0958 | 0.00831 | -0.0255 | 131.8652
7 | 1.16 | 0.00854 | -0.0229 | 135.8314
7.5 | 1.2151 | 0.00888 | -0.0184 | 136.8356
8 | 1.2727 | 0.00939 | -0.0143 | 135.5378
8.5 | 1.3306 | 0.00995 | -0.0102 | 133.7286
9 | 1.386 | 0.01066 | -0.0056 | 130.0188
9.5 | 1.4364 | 0.01156 | -0.0003 | 124.2561
10 | 1.4928 | 0.01268 | 0.0037 | 117.7287
10.5 | 1.5474 | 0.01395 | 0.008 | 110.9247
11 | 1.5977 | 0.01552 | 0.0125 | 102.9446
11.5 | 1.6442 | 0.01748 | 0.0171 | 94.0618
12 | 1.6906 | 0.01964 | 0.0215 | 86.0794
12.5 | 1.7321 | 0.02227 | 0.0258 | 77.7773
13 | 1.7678 | 0.02536 | 0.0301 | 69.7082
13.5 | 1.8013 | 0.02883 | 0.0341 | 62.4801
14 | 1.826 | 0.03299 | 0.0378 | 55.3501
14.5 | 1.8437 | 0.03781 | 0.0412 | 48.7622
15 | 1.8505 | 0.04354 | 0.0441 | 42.5011
15.5 | 1.8427 | 0.05043 | 0.046 | 36.5398
16 | 1.8194 | 0.05871 | 0.0465 | 30.9896
16.5 | 1.786 | 0.068 | 0.0456 | 26.2647
17 | 1.7454 | 0.07808 | 0.0434 | 22.354
17.5 | 1.6996 | 0.08889 | 0.0399 | 19.1203
18 | 1.6538 | 0.10011 | 0.0354 | 16.5198
18.5 | 1.6075 | 0.11169 | 0.0299 | 14.3925
19 | 1.5624 | 0.12365 | 0.0233 | 12.6357
19.5 | 1.5192 | 0.13596 | 0.0156 | 11.1739
20 | 1.476 | 0.1488 | 0.0068 | 9.9194

## 129. Re 16M Mach 0.00 (1)
BIGFOIL.COM POLAR EXPORT
GA 30A217
GA 30A217 |  |  |  | Cl Max: | 1.869 | at alpha= | 18 | deg
JavaFoil+Calcfoil stall+Eppler ext transition |  |  |  | L/D Max: | 103.789 | at alpha= | 11 | deg
Re: | 16000000 |  |  | Cd Min: | 0.00976 | at alpha= | 0 | deg
Mach: | 0 |  |  | Cl=0 at alpha= | -1.6667 | deg
|  |  |  | @ Cl=0.1, Cd= | 0.0099149
|  |  |  | @ Cl=0.4, Cd= | 0.010185
|  |  |  | @ Cl=0.6, Cd= | 0.010655
alpha (deg) | Cl | Cd | Cm | Cl/Cd
-20 | -1.25 | 0.07664 | -0.006 | -16.307
-19.5 | -1.266 | 0.06829 | -0.006 | -18.542
-19 | -1.276 | 0.06308 | -0.007 | -20.233
-18.5 | -1.287 | 0.05656 | -0.007 | -22.762
-18 | -1.298 | 0.05006 | -0.008 | -25.929
-17.5 | -1.31 | 0.04279 | -0.009 | -30.606
-17 | -1.321 | 0.03597 | -0.009 | -36.711
-16.5 | -1.321 | 0.03253 | -0.01 | -40.595
-16 | -1.333 | 0.02572 | -0.011 | -51.817
-15.5 | -1.327 | 0.02358 | -0.012 | -56.253
-15 | -1.318 | 0.02136 | -0.012 | -61.694
-14.5 | -1.303 | 0.01946 | -0.013 | -66.984
-14 | -1.285 | 0.01817 | -0.014 | -70.727
-13.5 | -1.27 | 0.01639 | -0.015 | -77.511
-13 | -1.237 | 0.01573 | -0.016 | -78.649
-12.5 | -1.202 | 0.01516 | -0.016 | -79.263
-12 | -1.163 | 0.01459 | -0.017 | -79.711
-11.5 | -1.122 | 0.01411 | -0.018 | -79.541
-11 | -1.078 | 0.01333 | -0.018 | -80.917
-10.5 | -1.032 | 0.01324 | -0.019 | -77.984
-10 | -0.984 | 0.01284 | -0.02 | -76.655
-9.5 | -0.934 | 0.01249 | -0.02 | -74.738
-9 | -0.881 | 0.01215 | -0.021 | -72.526
-8.5 | -0.827 | 0.01183 | -0.022 | -69.891
-8 | -0.772 | 0.01129 | -0.023 | -68.32
-7.5 | -0.715 | 0.0111 | -0.023 | -64.402
-7 | -0.657 | 0.01086 | -0.024 | -60.49
-6.5 | -0.598 | 0.01057 | -0.025 | -56.591
-6 | -0.538 | 0.01043 | -0.026 | -51.566
-5.5 | -0.477 | 0.01067 | -0.026 | -44.736
-5 | -0.416 | 0.01052 | -0.027 | -39.542
-4.5 | -0.355 | 0.01031 | -0.028 | -34.382
-4 | -0.293 | 0.01027 | -0.029 | -28.488
-3.5 | -0.23 | 0.01001 | -0.029 | -22.995
-3 | -0.168 | 0.01003 | -0.03 | -16.708
-2.5 | -0.105 | 0.00992 | -0.031 | -10.56
-2 | -0.042 | 0.00992 | -0.032 | -4.224
-1.5 | 0.021 | 0.00979 | -0.033 | 2.153
-1 | 0.084 | 0.00992 | -0.033 | 8.473
-0.5 | 0.147 | 0.0099 | -0.034 | 14.861
0 | 0.211 | 0.00976 | -0.035 | 21.64
0.5 | 0.275 | 0.00983 | -0.036 | 27.921
1 | 0.338 | 0.00985 | -0.036 | 34.292
1.5 | 0.401 | 0.01019 | -0.037 | 39.361
2 | 0.464 | 0.01024 | -0.038 | 45.326
2.5 | 0.527 | 0.01046 | -0.039 | 50.375
3 | 0.59 | 0.01061 | -0.039 | 55.548
3.5 | 0.652 | 0.01089 | -0.04 | 59.895
4 | 0.714 | 0.01105 | -0.041 | 64.634
4.5 | 0.776 | 0.01096 | -0.042 | 70.805
5 | 0.838 | 0.0111 | -0.042 | 75.52
5.5 | 0.899 | 0.01145 | -0.043 | 78.572
6 | 0.96 | 0.01151 | -0.044 | 83.456
6.5 | 1.021 | 0.01172 | -0.045 | 87.101
7 | 1.081 | 0.01196 | -0.045 | 90.355
7.5 | 1.14 | 0.01218 | -0.046 | 93.573
8 | 1.198 | 0.0125 | -0.047 | 95.862
8.5 | 1.256 | 0.01277 | -0.048 | 98.353
9 | 1.313 | 0.01351 | -0.048 | 97.133
9.5 | 1.369 | 0.01383 | -0.049 | 98.989
10 | 1.423 | 0.01381 | -0.05 | 102.996
10.5 | 1.475 | 0.01469 | -0.05 | 100.464
11 | 1.527 | 0.01471 | -0.051 | 103.789
11.5 | 1.576 | 0.01572 | -0.052 | 100.281
12 | 1.624 | 0.01641 | -0.053 | 98.965
12.5 | 1.671 | 0.01702 | -0.053 | 98.135
13 | 1.714 | 0.01784 | -0.054 | 96.088
13.5 | 1.755 | 0.01846 | -0.055 | 95.078
14 | 1.756 | 0.02007 | -0.054 | 87.512
14.5 | 1.785 | 0.02112 | -0.055 | 84.53
15 | 1.81 | 0.02239 | -0.055 | 80.83
15.5 | 1.829 | 0.02384 | -0.055 | 76.738
16 | 1.843 | 0.0258 | -0.056 | 71.434
16.5 | 1.855 | 0.02772 | -0.056 | 66.939
17 | 1.863 | 0.03018 | -0.056 | 61.718
17.5 | 1.867 | 0.03294 | -0.056 | 56.671
18 | 1.869 | 0.03578 | -0.056 | 52.236
18.5 | 1.867 | 0.03924 | -0.057 | 47.564
19 | 1.861 | 0.04323 | -0.057 | 43.043
19.5 | 1.852 | 0.04762 | -0.057 | 38.893
20 | 1.842 | 0.05204 | -0.057 | 35.391

## 130. Re 16M Mach 0.00 (2)
BIGFOIL.COM POLAR EXPORT
GA 30A217
GA 30A217 |  |  |  | Cl Max: | 1.9688 | at alpha= | 20 | deg
XFOIL ncrit=9 |  |  |  | L/D Max: | 152.079 | at alpha= | 10 | deg
Re: | 16000000 |  |  | Cd Min: | 0.03408 | at alpha= | 20 | deg
Mach: | 0 |  |  | Cl=0 at alpha= | -1.652 | deg
|  |  |  | @ Cl=0.1, Cd= | 0.0054742
|  |  |  | @ Cl=0.4, Cd= | 0.0056835
|  |  |  | @ Cl=0.6, Cd= | 0.0060801
alpha (deg) | Cl | Cd | Cm | Cl/Cd
-20 | -1.8085 | 0.02234 | -0.0634 | -80.9534
-19.5 | -1.7885 | 0.02024 | -0.0612 | -88.3646
-19 | -1.7643 | 0.01858 | -0.0588 | -94.9569
-18.5 | -1.737 | 0.01726 | -0.0561 | -100.6373
-18 | -1.7064 | 0.01618 | -0.0533 | -105.4635
-17.5 | -1.6737 | 0.01529 | -0.0504 | -109.4637
-17 | -1.6401 | 0.01453 | -0.0473 | -112.8768
-16.5 | -1.5972 | 0.0138 | -0.0458 | -115.7391
-16 | -1.5609 | 0.01316 | -0.0427 | -118.6094
-15.5 | -1.5196 | 0.01254 | -0.0404 | -121.1802
-15 | -1.4748 | 0.01199 | -0.0387 | -123.0025
-14.5 | -1.4272 | 0.01152 | -0.0374 | -123.8889
-14 | -1.3778 | 0.01111 | -0.0364 | -124.0144
-13.5 | -1.3279 | 0.01067 | -0.0354 | -124.4517
-13 | -1.2773 | 0.01022 | -0.0346 | -124.9804
-12.5 | -1.2252 | 0.00985 | -0.0339 | -124.3858
-12 | -1.172 | 0.00954 | -0.0335 | -122.8512
-11.5 | -1.1189 | 0.00918 | -0.033 | -121.8845
-11 | -1.0652 | 0.00887 | -0.0325 | -120.0902
-10.5 | -1.0104 | 0.00861 | -0.0323 | -117.3519
-10 | -0.9557 | 0.0083 | -0.032 | -115.1446
-9.5 | -0.8999 | 0.00806 | -0.0319 | -111.6501
-9 | -0.8441 | 0.0078 | -0.0318 | -108.2179
-8.5 | -0.7877 | 0.00758 | -0.0317 | -103.9182
-8 | -0.7312 | 0.00733 | -0.0317 | -99.7544
-7.5 | -0.6742 | 0.00713 | -0.0318 | -94.5582
-7 | -0.6169 | 0.00693 | -0.0319 | -89.0188
-6.5 | -0.5596 | 0.00674 | -0.032 | -83.0267
-6 | -0.502 | 0.00657 | -0.0322 | -76.4079
-5.5 | -0.4441 | 0.00639 | -0.0324 | -69.4992
-5 | -0.386 | 0.00623 | -0.0326 | -61.9583
-4.5 | -0.3281 | 0.00607 | -0.0328 | -54.0527
-4 | -0.2705 | 0.00591 | -0.033 | -45.7699
-3.5 | -0.2133 | 0.00577 | -0.0331 | -36.9671
-3 | -0.1559 | 0.00566 | -0.0332 | -27.5442
-2.5 | -0.0981 | 0.00557 | -0.0334 | -17.6122
-2 | -0.0403 | 0.00552 | -0.0336 | -7.3007
-1.5 | 0.0176 | 0.00548 | -0.0339 | 3.2117
-1 | 0.0759 | 0.00547 | -0.0342 | 13.8757
-0.5 | 0.1329 | 0.00548 | -0.0343 | 24.2518
0 | 0.1903 | 0.00546 | -0.0344 | 34.8535
0.5 | 0.2484 | 0.00551 | -0.0347 | 45.0817
1 | 0.3062 | 0.00557 | -0.035 | 54.9731
1.5 | 0.3641 | 0.00564 | -0.0353 | 64.5567
2 | 0.4219 | 0.00571 | -0.0355 | 73.8879
2.5 | 0.4795 | 0.00581 | -0.0358 | 82.5301
3 | 0.537 | 0.00593 | -0.036 | 90.5565
3.5 | 0.5937 | 0.00606 | -0.0361 | 97.9703
4 | 0.65 | 0.00624 | -0.0362 | 104.1667
4.5 | 0.7064 | 0.00642 | -0.0363 | 110.0312
5 | 0.7627 | 0.0066 | -0.0363 | 115.5606
5.5 | 0.8184 | 0.00676 | -0.0363 | 121.0651
6 | 0.8736 | 0.0069 | -0.0363 | 126.6087
6.5 | 0.9286 | 0.00702 | -0.0362 | 132.2792
7 | 0.9836 | 0.00712 | -0.0361 | 138.1461
7.5 | 1.0379 | 0.00727 | -0.0359 | 142.7648
8 | 1.0916 | 0.00747 | -0.0356 | 146.1312
8.5 | 1.1455 | 0.00767 | -0.0353 | 149.3481
9 | 1.1986 | 0.00794 | -0.035 | 150.9572
9.5 | 1.2502 | 0.00825 | -0.0343 | 151.5394
10 | 1.3018 | 0.00856 | -0.0337 | 152.0794
10.5 | 1.352 | 0.0089 | -0.0329 | 151.9101
11 | 1.3989 | 0.00931 | -0.0314 | 150.2578
11.5 | 1.4443 | 0.00968 | -0.0296 | 149.2045
12 | 1.4983 | 0.01016 | -0.0299 | 147.4705
12.5 | 1.547 | 0.0107 | -0.0292 | 144.5794
13 | 1.5829 | 0.01116 | -0.0258 | 141.8369
13.5 | 1.6197 | 0.01181 | -0.023 | 137.1465
14 | 1.658 | 0.01246 | -0.0206 | 133.0658
14.5 | 1.6941 | 0.01325 | -0.0181 | 127.8566
15 | 1.7283 | 0.01416 | -0.0155 | 122.0551
15.5 | 1.7626 | 0.01513 | -0.0132 | 116.497
16 | 1.7941 | 0.01629 | -0.0108 | 110.1351
16.5 | 1.8233 | 0.01766 | -0.0084 | 103.2446
17 | 1.8519 | 0.01915 | -0.0063 | 96.705
17.5 | 1.8762 | 0.02099 | -0.004 | 89.3854
18 | 1.9019 | 0.02285 | -0.0022 | 83.2341
18.5 | 1.9218 | 0.02521 | -0.0003 | 76.2317
19 | 1.9384 | 0.02793 | 0.0015 | 69.4021
19.5 | 1.9573 | 0.03064 | 0.0028 | 63.8805
20 | 1.9688 | 0.03408 | 0.0041 | 57.77

## 131. Re 16M Mach 0.10 (1)
BIGFOIL.COM POLAR EXPORT
GA 30A217
GA 30A217 |  |  |  | Cl Max: | 1.853 | at alpha= | 17.5 | deg
JavaFoil+Calcfoil stall+Eppler ext transition |  |  |  | L/D Max: | 103.172 | at alpha= | 11 | deg
Re: | 16000000 |  |  | Cd Min: | 0.0097 | at alpha= | -1.5 | deg
Mach: | 0.1 |  |  | Cl=0 at alpha= | -1.6667 | deg
|  |  |  | @ Cl=0.1, Cd= | 0.0098424
|  |  |  | @ Cl=0.4, Cd= | 0.010167
|  |  |  | @ Cl=0.6, Cd= | 0.010479
alpha (deg) | Cl | Cd | Cm | Cl/Cd
-20 | -1.206 | 0.08199 | -0.005 | -14.703
-19.5 | -1.226 | 0.07295 | -0.006 | -16.802
-19 | -1.239 | 0.06741 | -0.007 | -18.383
-18.5 | -1.254 | 0.06034 | -0.007 | -20.781
-18 | -1.265 | 0.05423 | -0.008 | -23.331
-17.5 | -1.28 | 0.04659 | -0.009 | -27.47
-17 | -1.294 | 0.03902 | -0.009 | -33.163
-16.5 | -1.302 | 0.0338 | -0.01 | -38.513
-16 | -1.313 | 0.02743 | -0.011 | -47.881
-15.5 | -1.311 | 0.02489 | -0.012 | -52.648
-15 | -1.305 | 0.02229 | -0.012 | -58.562
-14.5 | -1.294 | 0.02034 | -0.013 | -63.598
-14 | -1.278 | 0.01863 | -0.014 | -68.605
-13.5 | -1.267 | 0.01663 | -0.015 | -76.215
-13 | -1.236 | 0.01592 | -0.016 | -77.632
-12.5 | -1.201 | 0.01531 | -0.016 | -78.446
-12 | -1.164 | 0.0148 | -0.017 | -78.605
-11.5 | -1.123 | 0.01431 | -0.018 | -78.484
-11 | -1.08 | 0.01343 | -0.018 | -80.421
-10.5 | -1.035 | 0.01333 | -0.019 | -77.622
-10 | -0.987 | 0.01293 | -0.02 | -76.302
-9.5 | -0.937 | 0.01258 | -0.021 | -74.45
-9 | -0.884 | 0.01223 | -0.021 | -72.289
-8.5 | -0.83 | 0.01196 | -0.022 | -69.414
-8 | -0.775 | 0.01141 | -0.023 | -67.918
-7.5 | -0.718 | 0.0111 | -0.024 | -64.656
-7 | -0.66 | 0.01084 | -0.024 | -60.887
-6.5 | -0.601 | 0.01067 | -0.025 | -56.307
-6 | -0.54 | 0.01048 | -0.026 | -51.552
-5.5 | -0.48 | 0.01065 | -0.027 | -45.037
-5 | -0.418 | 0.01054 | -0.027 | -39.692
-4.5 | -0.356 | 0.01033 | -0.028 | -34.497
-4 | -0.294 | 0.01029 | -0.029 | -28.569
-3.5 | -0.231 | 0.00997 | -0.03 | -23.192
-3 | -0.168 | 0.00994 | -0.03 | -16.942
-2.5 | -0.105 | 0.00993 | -0.031 | -10.612
-2 | -0.042 | 0.00995 | -0.032 | -4.232
-1.5 | 0.021 | 0.0097 | -0.033 | 2.183
-1 | 0.085 | 0.00984 | -0.033 | 8.587
-0.5 | 0.148 | 0.00985 | -0.034 | 15.015
0 | 0.212 | 0.00971 | -0.035 | 21.867
0.5 | 0.276 | 0.00982 | -0.036 | 28.112
1 | 0.339 | 0.00991 | -0.037 | 34.263
1.5 | 0.403 | 0.01018 | -0.037 | 39.566
2 | 0.466 | 0.01023 | -0.038 | 45.558
2.5 | 0.529 | 0.01046 | -0.039 | 50.6
3 | 0.592 | 0.01041 | -0.04 | 56.922
3.5 | 0.655 | 0.01095 | -0.04 | 59.853
4 | 0.718 | 0.01111 | -0.041 | 64.589
4.5 | 0.78 | 0.01097 | -0.042 | 71.139
5 | 0.842 | 0.01145 | -0.043 | 73.556
5.5 | 0.904 | 0.01144 | -0.043 | 79.027
6 | 0.965 | 0.01163 | -0.044 | 82.955
6.5 | 1.026 | 0.01174 | -0.045 | 87.369
7 | 1.086 | 0.01196 | -0.046 | 90.825
7.5 | 1.145 | 0.01229 | -0.046 | 93.199
8 | 1.204 | 0.01254 | -0.047 | 96.004
8.5 | 1.262 | 0.01289 | -0.048 | 97.856
9 | 1.318 | 0.01356 | -0.049 | 97.224
9.5 | 1.374 | 0.01394 | -0.049 | 98.615
10 | 1.429 | 0.01392 | -0.05 | 102.645
10.5 | 1.481 | 0.01481 | -0.051 | 100.022
11 | 1.532 | 0.01485 | -0.051 | 103.172
11.5 | 1.582 | 0.01585 | -0.052 | 99.795
12 | 1.629 | 0.01661 | -0.053 | 98.071
12.5 | 1.675 | 0.0172 | -0.054 | 97.379
13 | 1.718 | 0.01805 | -0.054 | 95.178
13.5 | 1.758 | 0.01878 | -0.055 | 93.628
14 | 1.756 | 0.02045 | -0.054 | 85.89
14.5 | 1.784 | 0.02155 | -0.055 | 82.785
15 | 1.807 | 0.023 | -0.055 | 78.548
15.5 | 1.824 | 0.02462 | -0.055 | 74.081
16 | 1.838 | 0.02636 | -0.056 | 69.722
16.5 | 1.845 | 0.02884 | -0.056 | 63.98
17 | 1.85 | 0.03151 | -0.056 | 58.712
17.5 | 1.853 | 0.0342 | -0.056 | 54.173
18 | 1.85 | 0.03784 | -0.056 | 48.878
18.5 | 1.846 | 0.04098 | -0.057 | 45.048
19 | 1.837 | 0.04542 | -0.057 | 40.441
19.5 | 1.825 | 0.05005 | -0.057 | 36.46
20 | 1.807 | 0.05601 | -0.057 | 32.266

## 132. Re 16M Mach 0.10 (2)
BIGFOIL.COM POLAR EXPORT
GA 30A217
GA 30A217 |  |  |  | Cl Max: | 1.9659 | at alpha= | 20 | deg
XFOIL ncrit=9 |  |  |  | L/D Max: | 151.609 | at alpha= | 10 | deg
Re: | 16000000 |  |  | Cd Min: | 0.03655 | at alpha= | 20 | deg
Mach: | 0.1 |  |  | Cl=0 at alpha= | -1.6521 | deg
|  |  |  | @ Cl=0.1, Cd= | 0.0054741
|  |  |  | @ Cl=0.4, Cd= | 0.0056863
|  |  |  | @ Cl=0.6, Cd= | 0.0060883
alpha (deg) | Cl | Cd | Cm | Cl/Cd
-20 | -1.8051 | 0.02441 | -0.0677 | -73.9492
-19.5 | -1.7876 | 0.02185 | -0.0658 | -81.8124
-19 | -1.7667 | 0.01978 | -0.0633 | -89.3175
-18.5 | -1.7416 | 0.01815 | -0.0606 | -95.9559
-18 | -1.7127 | 0.01685 | -0.0577 | -101.6439
-17.5 | -1.6812 | 0.0158 | -0.0546 | -106.4051
-17 | -1.6474 | 0.01493 | -0.0515 | -110.3416
-16.5 | -1.6072 | 0.01417 | -0.0493 | -113.4227
-16 | -1.5703 | 0.01351 | -0.046 | -116.2324
-15.5 | -1.53 | 0.01285 | -0.0433 | -119.0661
-15 | -1.486 | 0.01223 | -0.0412 | -121.5045
-14.5 | -1.4387 | 0.01172 | -0.0396 | -122.756
-14 | -1.3891 | 0.01128 | -0.0383 | -123.1472
-13.5 | -1.3383 | 0.01085 | -0.0373 | -123.3456
-13 | -1.2873 | 0.01038 | -0.0362 | -124.0173
-12.5 | -1.2351 | 0.00997 | -0.0354 | -123.8816
-12 | -1.1815 | 0.00963 | -0.0348 | -122.6895
-11.5 | -1.1275 | 0.00929 | -0.0342 | -121.3671
-11 | -1.0734 | 0.00895 | -0.0336 | -119.933
-10.5 | -1.0182 | 0.00868 | -0.0333 | -117.3041
-10 | -0.9628 | 0.00837 | -0.0329 | -115.0299
-9.5 | -0.9067 | 0.0081 | -0.0327 | -111.9383
-9 | -0.8502 | 0.00786 | -0.0325 | -108.1679
-8.5 | -0.7935 | 0.00761 | -0.0324 | -104.2707
-8 | -0.7364 | 0.00737 | -0.0323 | -99.9186
-7.5 | -0.6789 | 0.00717 | -0.0323 | -94.6862
-7 | -0.6211 | 0.00696 | -0.0324 | -89.2385
-6.5 | -0.5634 | 0.00676 | -0.0325 | -83.3432
-6 | -0.5053 | 0.00659 | -0.0326 | -76.6768
-5.5 | -0.447 | 0.00641 | -0.0327 | -69.7348
-5 | -0.3885 | 0.00625 | -0.033 | -62.16
-4.5 | -0.3302 | 0.00608 | -0.0331 | -54.3092
-4 | -0.2722 | 0.00592 | -0.0333 | -45.9797
-3.5 | -0.2145 | 0.00578 | -0.0334 | -37.1107
-3 | -0.1568 | 0.00567 | -0.0335 | -27.6543
-2.5 | -0.0987 | 0.00557 | -0.0336 | -17.7199
-2 | -0.0405 | 0.00553 | -0.0338 | -7.3237
-1.5 | 0.0177 | 0.00548 | -0.0341 | 3.2299
-1 | 0.0764 | 0.00547 | -0.0344 | 13.9671
-0.5 | 0.1337 | 0.00548 | -0.0345 | 24.3978
0 | 0.1915 | 0.00547 | -0.0346 | 35.0091
0.5 | 0.2499 | 0.00551 | -0.0349 | 45.3539
1 | 0.3081 | 0.00558 | -0.0351 | 55.2151
1.5 | 0.3664 | 0.00564 | -0.0354 | 64.9645
2 | 0.4245 | 0.00572 | -0.0357 | 74.2133
2.5 | 0.4825 | 0.00582 | -0.0359 | 82.9038
3 | 0.5403 | 0.00594 | -0.0361 | 90.9596
3.5 | 0.5974 | 0.00608 | -0.0362 | 98.2566
4 | 0.6539 | 0.00626 | -0.0362 | 104.4569
4.5 | 0.7108 | 0.00644 | -0.0363 | 110.3727
5 | 0.7674 | 0.00662 | -0.0363 | 115.9215
5.5 | 0.8235 | 0.00679 | -0.0363 | 121.2813
6 | 0.8791 | 0.00693 | -0.0362 | 126.8543
6.5 | 0.9344 | 0.00706 | -0.036 | 132.3513
7 | 0.9898 | 0.00716 | -0.0359 | 138.2402
7.5 | 1.0446 | 0.00731 | -0.0356 | 142.9001
8 | 1.0985 | 0.00752 | -0.0353 | 146.0771
8.5 | 1.1528 | 0.00773 | -0.0349 | 149.1332
9 | 1.2063 | 0.00799 | -0.0345 | 150.9762
9.5 | 1.2583 | 0.00832 | -0.0338 | 151.238
10 | 1.3099 | 0.00864 | -0.033 | 151.6088
10.5 | 1.3604 | 0.00899 | -0.032 | 151.3237
11 | 1.4075 | 0.0094 | -0.0304 | 149.734
11.5 | 1.4521 | 0.0098 | -0.0283 | 148.1735
12.5 | 1.5505 | 0.01084 | -0.0266 | 143.0351
13 | 1.5894 | 0.01135 | -0.0237 | 140.0352
13.5 | 1.6271 | 0.01202 | -0.0209 | 135.3661
14 | 1.6646 | 0.01275 | -0.0183 | 130.5569
14.5 | 1.7013 | 0.01357 | -0.0158 | 125.3721
15 | 1.7347 | 0.0146 | -0.0131 | 118.8151
15.5 | 1.769 | 0.01564 | -0.0107 | 113.1074
16 | 1.7997 | 0.01696 | -0.0082 | 106.1144
16.5 | 1.8302 | 0.01835 | -0.0059 | 99.7384
17 | 1.8571 | 0.02006 | -0.0036 | 92.5773
17.5 | 1.8807 | 0.02207 | -0.0013 | 85.2152
18 | 1.9057 | 0.02411 | 0.0005 | 79.0419
18.5 | 1.9232 | 0.02678 | 0.0025 | 71.8148
19 | 1.9399 | 0.0297 | 0.0042 | 65.3165
19.5 | 1.9574 | 0.03265 | 0.0055 | 59.951
20 | 1.9659 | 0.03655 | 0.0067 | 53.7866

## 133. Re 16M Mach 0.25 (1)
BIGFOIL.COM POLAR EXPORT
GA 30A217
GA 30A217 |  |  |  | Cl Max: | 1.778 | at alpha= | 15.5 | deg
JavaFoil+Calcfoil stall+Eppler ext transition |  |  |  | L/D Max: | 100.084 | at alpha= | 10 | deg
Re: | 16000000 |  |  | Cd Min: | 0.00978 | at alpha= | -1.5 | deg
Mach: | 0.25 |  |  | Cl=0 at alpha= | -1.6692 | deg
|  |  |  | @ Cl=0.1, Cd= | 0.010072
|  |  |  | @ Cl=0.4, Cd= | 0.010215
|  |  |  | @ Cl=0.6, Cd= | 0.010781
alpha (deg) | Cl | Cd | Cm | Cl/Cd
-19 | -0.931 | 0.10601 | -0.006 | -8.779
-18.5 | -0.977 | 0.09322 | -0.007 | -10.479
-18 | -1.017 | 0.08325 | -0.007 | -12.219
-17.5 | -1.054 | 0.0741 | -0.008 | -14.226
-17 | -1.087 | 0.06541 | -0.009 | -16.622
-16.5 | -1.119 | 0.05581 | -0.01 | -20.05
-16 | -1.143 | 0.04888 | -0.01 | -23.385
-15.5 | -1.171 | 0.03947 | -0.011 | -29.681
-15 | -1.19 | 0.03299 | -0.012 | -36.075
-14.5 | -1.206 | 0.02675 | -0.013 | -45.095
-14 | -1.21 | 0.02297 | -0.014 | -52.697
-13.5 | -1.209 | 0.02034 | -0.015 | -59.444
-13 | -1.197 | 0.01872 | -0.016 | -63.964
-12.5 | -1.189 | 0.01622 | -0.017 | -73.343
-12 | -1.16 | 0.01577 | -0.017 | -73.517
-11.5 | -1.125 | 0.01512 | -0.018 | -74.443
-11 | -1.087 | 0.01416 | -0.019 | -76.792
-10.5 | -1.046 | 0.01394 | -0.02 | -75.011
-10 | -1 | 0.01346 | -0.02 | -74.337
-9.5 | -0.952 | 0.01299 | -0.021 | -73.328
-9 | -0.901 | 0.01265 | -0.022 | -71.248
-8.5 | -0.847 | 0.0123 | -0.023 | -68.893
-8 | -0.792 | 0.01169 | -0.023 | -67.721
-7.5 | -0.734 | 0.01137 | -0.024 | -64.617
-7 | -0.676 | 0.0111 | -0.025 | -60.854
-6.5 | -0.616 | 0.01081 | -0.026 | -56.938
-6 | -0.554 | 0.01066 | -0.027 | -52.003
-5.5 | -0.492 | 0.01089 | -0.027 | -45.208
-5 | -0.429 | 0.01066 | -0.028 | -40.258
-4.5 | -0.366 | 0.0103 | -0.029 | -35.509
-4 | -0.302 | 0.01039 | -0.03 | -29.067
-3.5 | -0.238 | 0.01027 | -0.03 | -23.14
-3 | -0.173 | 0.01008 | -0.031 | -17.16
-2.5 | -0.108 | 0.01 | -0.032 | -10.815
-2 | -0.043 | 0.00994 | -0.033 | -4.352
-1.5 | 0.022 | 0.00978 | -0.034 | 2.226
-1 | 0.087 | 0.01011 | -0.034 | 8.59
-0.5 | 0.152 | 0.00992 | -0.035 | 15.305
0 | 0.218 | 0.00984 | -0.036 | 22.175
0.5 | 0.284 | 0.00989 | -0.037 | 28.665
1 | 0.349 | 0.00998 | -0.038 | 34.939
1.5 | 0.414 | 0.01028 | -0.038 | 40.261
2 | 0.479 | 0.01014 | -0.039 | 47.217
2.5 | 0.544 | 0.0106 | -0.04 | 51.333
3 | 0.609 | 0.01081 | -0.041 | 56.286
3.5 | 0.673 | 0.01105 | -0.041 | 60.904
4 | 0.737 | 0.01127 | -0.042 | 65.409
4.5 | 0.801 | 0.01118 | -0.043 | 71.679
5 | 0.865 | 0.01168 | -0.044 | 74.007
5.5 | 0.928 | 0.01171 | -0.045 | 79.199
6 | 0.99 | 0.01185 | -0.045 | 83.59
6.5 | 1.052 | 0.01217 | -0.046 | 86.464
7 | 1.114 | 0.01234 | -0.047 | 90.292
7.5 | 1.174 | 0.0126 | -0.048 | 93.199
8 | 1.233 | 0.01294 | -0.048 | 95.296
8.5 | 1.292 | 0.01334 | -0.049 | 96.836
9 | 1.349 | 0.01373 | -0.05 | 98.256
9.5 | 1.405 | 0.01455 | -0.051 | 96.604
10 | 1.459 | 0.01458 | -0.051 | 100.084
10.5 | 1.511 | 0.0156 | -0.052 | 96.835
11 | 1.561 | 0.01618 | -0.053 | 96.439
11.5 | 1.608 | 0.01681 | -0.054 | 95.656
12 | 1.654 | 0.01699 | -0.054 | 97.351
12.5 | 1.696 | 0.01865 | -0.055 | 90.977
13 | 1.697 | 0.02022 | -0.054 | 83.911
13.5 | 1.724 | 0.02155 | -0.055 | 79.974
14 | 1.746 | 0.02313 | -0.055 | 75.491
14.5 | 1.765 | 0.02465 | -0.056 | 71.592
15 | 1.775 | 0.02678 | -0.056 | 66.261
15.5 | 1.778 | 0.02925 | -0.056 | 60.777
16 | 1.775 | 0.03216 | -0.056 | 55.179
16.5 | 1.765 | 0.03566 | -0.056 | 49.494
17 | 1.751 | 0.03963 | -0.056 | 44.179
17.5 | 1.729 | 0.04476 | -0.056 | 38.631
18 | 1.703 | 0.0501 | -0.056 | 33.999
18.5 | 1.671 | 0.05659 | -0.056 | 29.533
19 | 1.635 | 0.06373 | -0.056 | 25.651
19.5 | 1.594 | 0.07121 | -0.056 | 22.381
20 | 1.549 | 0.07934 | -0.056 | 19.518

## 134. Re 16M Mach 0.25 (2)
BIGFOIL.COM POLAR EXPORT
GA 30A217
GA 30A217 |  |  |  | Cl Max: | 1.9348 | at alpha= | 19 | deg
XFOIL ncrit=9 |  |  |  | L/D Max: | 150 | at alpha= | 9.5 | deg
Re: | 16000000 |  |  | Cd Min: | 0.05281 | at alpha= | 20 | deg
Mach: | 0.25 |  |  | Cl=0 at alpha= | -1.6534 | deg
|  |  |  | @ Cl=0.1, Cd= | 0.0055
|  |  |  | @ Cl=0.4, Cd= | 0.0057181
|  |  |  | @ Cl=0.6, Cd= | 0.0061299
alpha (deg) | Cl | Cd | Cm | Cl/Cd
-20 | -1.7472 | 0.04372 | -0.0793 | -39.9634
-19.5 | -1.758 | 0.03639 | -0.0816 | -48.31
-19 | -1.756 | 0.03071 | -0.0826 | -57.1801
-18.5 | -1.7435 | 0.02648 | -0.0821 | -65.8421
-18 | -1.7256 | 0.02319 | -0.0803 | -74.4114
-17.5 | -1.7048 | 0.02052 | -0.0775 | -83.0799
-17 | -1.6789 | 0.01847 | -0.0741 | -90.8988
-16.5 | -1.6497 | 0.01683 | -0.0701 | -98.0214
-16 | -1.6145 | 0.01557 | -0.0663 | -103.693
-15.5 | -1.5736 | 0.01456 | -0.0628 | -108.0769
-15 | -1.5374 | 0.01378 | -0.058 | -111.5675
-14.5 | -1.4961 | 0.01312 | -0.0538 | -114.032
-14 | -1.4483 | 0.01241 | -0.0508 | -116.7043
-13.5 | -1.3975 | 0.01178 | -0.0483 | -118.6333
-13 | -1.3439 | 0.01125 | -0.0463 | -119.4578
-12.5 | -1.2884 | 0.01079 | -0.0446 | -119.4069
-12 | -1.2332 | 0.01029 | -0.0429 | -119.8445
-11.5 | -1.1768 | 0.00984 | -0.0415 | -119.5935
-11 | -1.1191 | 0.00949 | -0.0403 | -117.9241
-10.5 | -1.0616 | 0.00909 | -0.0392 | -116.7877
-10 | -1.003 | 0.00875 | -0.0383 | -114.6286
-9.5 | -0.944 | 0.00844 | -0.0375 | -111.8483
-9 | -0.8849 | 0.00813 | -0.0368 | -108.8438
-8.5 | -0.8252 | 0.00786 | -0.0363 | -104.9873
-8 | -0.7653 | 0.00761 | -0.0359 | -100.565
-7.5 | -0.7054 | 0.00735 | -0.0355 | -95.9728
-7 | -0.645 | 0.00711 | -0.0352 | -90.7173
-6.5 | -0.5847 | 0.00689 | -0.035 | -84.8621
-6 | -0.5242 | 0.0067 | -0.0349 | -78.2388
-5.5 | -0.4634 | 0.0065 | -0.0349 | -71.2923
-5 | -0.4025 | 0.00634 | -0.0349 | -63.4858
-4.5 | -0.3418 | 0.00616 | -0.0349 | -55.487
-4 | -0.2816 | 0.00599 | -0.0349 | -47.0117
-3.5 | -0.2219 | 0.00583 | -0.0349 | -38.0617
-3 | -0.1621 | 0.00571 | -0.0349 | -28.3888
-2.5 | -0.1021 | 0.00561 | -0.035 | -18.1996
-2 | -0.0418 | 0.00557 | -0.0351 | -7.5045
-1.5 | 0.0185 | 0.00551 | -0.0352 | 3.3575
-1 | 0.0792 | 0.0055 | -0.0355 | 14.4
-0.5 | 0.1384 | 0.0055 | -0.0355 | 25.1636
0 | 0.198 | 0.0055 | -0.0355 | 36
0.5 | 0.2583 | 0.00555 | -0.0358 | 46.5405
1 | 0.3185 | 0.00563 | -0.0359 | 56.5719
1.5 | 0.3789 | 0.00569 | -0.0361 | 66.5905
2 | 0.439 | 0.00577 | -0.0363 | 76.0832
2.5 | 0.4989 | 0.00587 | -0.0364 | 84.9915
3 | 0.5586 | 0.00601 | -0.0365 | 92.9451
3.5 | 0.6173 | 0.00618 | -0.0364 | 99.8867
4 | 0.676 | 0.00636 | -0.0363 | 106.2893
4.5 | 0.7349 | 0.00654 | -0.0362 | 112.37
5 | 0.7934 | 0.00675 | -0.0361 | 117.5407
5.5 | 0.8515 | 0.00693 | -0.0358 | 122.8716
6 | 0.9094 | 0.00709 | -0.0355 | 128.2652
6.5 | 0.9666 | 0.00724 | -0.035 | 133.5083
7 | 1.0235 | 0.00739 | -0.0345 | 138.498
7.5 | 1.0807 | 0.00754 | -0.034 | 143.3289
8 | 1.137 | 0.00776 | -0.0333 | 146.5206
8.5 | 1.1924 | 0.00805 | -0.0323 | 148.1242
9 | 1.2477 | 0.00834 | -0.0314 | 149.6043
9.5 | 1.302 | 0.00868 | -0.0302 | 150
10 | 1.3542 | 0.00909 | -0.0286 | 148.9769
10.5 | 1.4043 | 0.00953 | -0.0266 | 147.3557
11 | 1.4497 | 0.00993 | -0.0236 | 145.9919
11.5 | 1.4989 | 0.01052 | -0.0216 | 142.481
12 | 1.5435 | 0.01113 | -0.0189 | 138.6792
12.5 | 1.5861 | 0.01179 | -0.0158 | 134.5293
13 | 1.6254 | 0.01265 | -0.0125 | 128.4901
13.5 | 1.6659 | 0.01353 | -0.0096 | 123.1264
14 | 1.7032 | 0.01464 | -0.0065 | 116.3388
14.5 | 1.7377 | 0.01596 | -0.0033 | 108.8784
15 | 1.7721 | 0.01741 | -0.0004 | 101.7863
15.5 | 1.8023 | 0.0192 | 0.0025 | 93.8698
16 | 1.8317 | 0.02117 | 0.0052 | 86.5234
16.5 | 1.8569 | 0.02352 | 0.0078 | 78.9498
17 | 1.8789 | 0.02627 | 0.0102 | 71.5226
17.5 | 1.9004 | 0.02918 | 0.0122 | 65.1268
18 | 1.9119 | 0.03306 | 0.0142 | 57.8312
18.5 | 1.926 | 0.03687 | 0.0157 | 52.2376
19 | 1.9348 | 0.04136 | 0.0168 | 46.7795
19.5 | 1.932 | 0.04697 | 0.0176 | 41.1326
20 | 1.9293 | 0.05281 | 0.018 | 36.5329

## 135. Re 16M Mach 0.50 (1)
BIGFOIL.COM POLAR EXPORT
GA 30A217
GA 30A217 |  |  |  | Cl Max: | 1.516 | at alpha= | 10.5 | deg
JavaFoil+Calcfoil stall+Eppler ext transition |  |  |  | L/D Max: | 87.671 | at alpha= | 8 | deg
Re: | 16000000 |  |  | Cd Min: | 0.01008 | at alpha= | -1.5 | deg
Mach: | 0.5 |  |  | Cl=0 at alpha= | -1.6667 | deg
|  |  |  | @ Cl=0.1, Cd= | 0.010263
|  |  |  | @ Cl=0.4, Cd= | 0.010638
|  |  |  | @ Cl=0.6, Cd= | 0.010894
alpha (deg) | Cl | Cd | Cm | Cl/Cd
-20 | -1.072 | 0.20984 | -0.005 | -5.108
-19.5 | -1.042 | 0.20316 | -0.005 | -5.131
-19 | -1.019 | 0.17967 | -0.006 | -5.673
-18.5 | -0.989 | 0.1728 | -0.006 | -5.723
-18 | -0.959 | 0.15909 | -0.007 | -6.03
-17.5 | -0.929 | 0.15238 | -0.007 | -6.098
-17 | -0.899 | 0.15042 | -0.007 | -5.978
-16.5 | -0.869 | 0.14563 | -0.008 | -5.964
-16 | -0.844 | 0.13035 | -0.008 | -6.471
-15.5 | -0.825 | 0.10976 | -0.01 | -7.52
-15 | -0.801 | 0.09977 | -0.01 | -8.023
-14.5 | -0.771 | 0.09432 | -0.011 | -8.175
-14 | -0.739 | 0.09136 | -0.011 | -8.092
-13.5 | -0.704 | 0.09283 | -0.011 | -7.579
-13 | -0.671 | 0.08986 | -0.011 | -7.472
-12.5 | -0.635 | 0.09698 | -0.01 | -6.547
-12 | -0.617 | 0.08163 | -0.013 | -7.556
-11.5 | -0.592 | 0.07251 | -0.014 | -8.164
-11 | -0.569 | 0.06304 | -0.015 | -9.024
-10.5 | -0.536 | 0.06275 | -0.016 | -8.549
-10 | -0.739 | 0.02602 | -0.021 | -28.404
-9.5 | -0.889 | 0.01842 | -0.023 | -48.271
-9 | -0.907 | 0.01565 | -0.024 | -57.995
-8.5 | -0.883 | 0.01448 | -0.025 | -60.974
-8 | -0.843 | 0.01383 | -0.026 | -60.926
-7.5 | -0.793 | 0.01263 | -0.027 | -62.803
-7 | -0.737 | 0.0123 | -0.028 | -59.942
-6.5 | -0.676 | 0.0118 | -0.029 | -57.338
-6 | -0.612 | 0.01142 | -0.03 | -53.598
-5.5 | -0.545 | 0.01109 | -0.03 | -49.133
-5 | -0.477 | 0.01083 | -0.031 | -44.012
-4.5 | -0.407 | 0.01082 | -0.032 | -37.602
-4 | -0.336 | 0.01066 | -0.033 | -31.534
-3.5 | -0.265 | 0.01071 | -0.034 | -24.725
-3 | -0.193 | 0.01059 | -0.035 | -18.223
-2.5 | -0.121 | 0.01023 | -0.036 | -11.805
-2 | -0.048 | 0.01036 | -0.037 | -4.661
-1.5 | 0.024 | 0.01008 | -0.038 | 2.41
-1 | 0.097 | 0.01027 | -0.038 | 9.443
-0.5 | 0.17 | 0.01009 | -0.039 | 16.81
0 | 0.244 | 0.01009 | -0.04 | 24.172
0.5 | 0.317 | 0.01024 | -0.041 | 30.945
1 | 0.39 | 0.01066 | -0.042 | 36.558
1.5 | 0.462 | 0.0105 | -0.043 | 44.029
2 | 0.535 | 0.01093 | -0.044 | 48.953
2.5 | 0.607 | 0.01089 | -0.045 | 55.751
3 | 0.679 | 0.01126 | -0.045 | 60.311
3.5 | 0.751 | 0.01191 | -0.046 | 63.025
4 | 0.821 | 0.01175 | -0.047 | 69.893
4.5 | 0.892 | 0.01251 | -0.048 | 71.314
5 | 0.961 | 0.01283 | -0.049 | 74.909
5.5 | 1.03 | 0.01326 | -0.05 | 77.721
6 | 1.098 | 0.01311 | -0.051 | 83.792
6.5 | 1.165 | 0.01364 | -0.052 | 85.39
7 | 1.23 | 0.01416 | -0.052 | 86.85
7.5 | 1.291 | 0.01476 | -0.053 | 87.486
8 | 1.351 | 0.01541 | -0.054 | 87.671
8.5 | 1.406 | 0.01634 | -0.055 | 86.091
9 | 1.458 | 0.01709 | -0.056 | 85.306
9.5 | 1.505 | 0.0178 | -0.057 | 84.531
10 | 1.504 | 0.02047 | -0.056 | 73.455
10.5 | 1.516 | 0.0224 | -0.056 | 67.687
11 | 1.505 | 0.02534 | -0.057 | 59.406
11.5 | 1.458 | 0.03023 | -0.056 | 48.217
12 | 1.338 | 0.03746 | -0.056 | 35.721
12.5 | 0.905 | 0.06129 | -0.052 | 14.763
13 | 0.93 | 0.06479 | -0.052 | 14.348
13.5 | 0.954 | 0.07113 | -0.051 | 13.415
14 | 0.966 | 0.08601 | -0.05 | 11.235
14.5 | 0.96 | 0.12325 | -0.043 | 7.787
15 | 0.979 | 0.1472 | -0.04 | 6.654
15.5 | 1.01 | 0.15003 | -0.042 | 6.732

## 136. Re 16M Mach 0.50 (2)
BIGFOIL.COM POLAR EXPORT
GA 30A217
GA 30A217 |  |  |  | Cl Max: | 1.8798 | at alpha= | 15 | deg
XFOIL ncrit=9 |  |  |  | L/D Max: | 138.861 | at alpha= | 8 | deg
Re: | 16000000 |  |  | Cd Min: | 0.14579 | at alpha= | 20 | deg
Mach: | 0.5 |  |  | Cl=0 at alpha= | -1.6574 | deg
|  |  |  | @ Cl=0.1, Cd= | 0.0056707
|  |  |  | @ Cl=0.4, Cd= | 0.0058706
|  |  |  | @ Cl=0.6, Cd= | 0.0062997
alpha (deg) | Cl | Cd | Cm | Cl/Cd
-10.5 | -1.2474 | 0.01226 | -0.0792 | -101.7455
-10 | -1.1932 | 0.01081 | -0.0716 | -110.3793
-9.5 | -1.1226 | 0.01008 | -0.0664 | -111.369
-9 | -1.0495 | 0.00951 | -0.0622 | -110.3575
-8.5 | -0.9757 | 0.00905 | -0.0587 | -107.8122
-8 | -0.9021 | 0.00863 | -0.0556 | -104.5307
-7.5 | -0.8284 | 0.00826 | -0.0531 | -100.2906
-7 | -0.7555 | 0.0079 | -0.0508 | -95.6329
-6.5 | -0.6825 | 0.00757 | -0.049 | -90.1585
-6 | -0.61 | 0.00728 | -0.0474 | -83.7912
-5.5 | -0.5379 | 0.00702 | -0.046 | -76.6239
-5 | -0.466 | 0.00677 | -0.045 | -68.8331
-4.5 | -0.3946 | 0.00655 | -0.0441 | -60.2443
-4 | -0.3239 | 0.00636 | -0.0433 | -50.9277
-3.5 | -0.2547 | 0.00618 | -0.0425 | -41.2136
-3 | -0.1861 | 0.00596 | -0.0417 | -31.2248
-2.5 | -0.1173 | 0.00584 | -0.0411 | -20.0856
-2 | -0.0479 | 0.00574 | -0.0407 | -8.3449
-1.5 | 0.022 | 0.0057 | -0.0405 | 3.8596
-1 | 0.0909 | 0.00568 | -0.0402 | 16.0035
-0.5 | 0.1591 | 0.00561 | -0.0399 | 28.3601
0 | 0.2278 | 0.00567 | -0.0396 | 40.1764
0.5 | 0.2959 | 0.00575 | -0.0393 | 51.4609
1 | 0.3652 | 0.00582 | -0.0391 | 62.7491
1.5 | 0.434 | 0.00592 | -0.0388 | 73.3108
2 | 0.5027 | 0.00605 | -0.0385 | 83.0909
2.5 | 0.5705 | 0.00623 | -0.0379 | 91.573
3 | 0.6382 | 0.00639 | -0.0372 | 99.8748
3.5 | 0.7056 | 0.0066 | -0.0363 | 106.9091
4 | 0.7716 | 0.00689 | -0.0351 | 111.9884
4.5 | 0.8384 | 0.00715 | -0.0338 | 117.2587
5 | 0.9042 | 0.00745 | -0.0322 | 121.3691
5.5 | 0.9708 | 0.00773 | -0.0306 | 125.5886
6 | 1.0368 | 0.00797 | -0.0287 | 130.0878
6.5 | 1.101 | 0.00823 | -0.0263 | 133.7789
7 | 1.1655 | 0.00848 | -0.0237 | 137.441
8 | 1.2803 | 0.00922 | -0.0154 | 138.8612
8.5 | 1.3374 | 0.0098 | -0.0111 | 136.4694
9 | 1.3949 | 0.01044 | -0.0069 | 133.6111
9.5 | 1.4488 | 0.01126 | -0.002 | 128.6679
10 | 1.498 | 0.01228 | 0.0036 | 121.987
10.5 | 1.5562 | 0.01356 | 0.0073 | 114.764
11 | 1.6089 | 0.015 | 0.0118 | 107.26
11.5 | 1.6573 | 0.01684 | 0.0164 | 98.4145
12 | 1.7032 | 0.01898 | 0.0209 | 89.7366
12.5 | 1.7474 | 0.02144 | 0.0253 | 81.5019
13 | 1.785 | 0.02441 | 0.0297 | 73.1258
13.5 | 1.8206 | 0.02773 | 0.0338 | 65.6545
14 | 1.849 | 0.03161 | 0.0378 | 58.4941
14.5 | 1.8713 | 0.03613 | 0.0415 | 51.7935
15 | 1.8798 | 0.04168 | 0.0447 | 45.1008
15.5 | 1.8709 | 0.04861 | 0.0468 | 38.488
16 | 1.8477 | 0.05681 | 0.0476 | 32.5242
16.5 | 1.8131 | 0.06608 | 0.0469 | 27.438
17 | 1.7714 | 0.07616 | 0.0448 | 23.2589
17.5 | 1.7275 | 0.08673 | 0.0417 | 19.9181
18 | 1.6822 | 0.09778 | 0.0374 | 17.2039
18.5 | 1.6363 | 0.1092 | 0.0321 | 14.9844
19 | 1.5904 | 0.12112 | 0.0257 | 13.1308
19.5 | 1.5457 | 0.13336 | 0.0182 | 11.5904
20 | 1.505 | 0.14579 | 0.0099 | 10.3231

## 137. Re 18M Mach 0.00 (1)
BIGFOIL.COM POLAR EXPORT
GA 30A217
GA 30A217 |  |  |  | Cl Max: | 1.87 | at alpha= | 18 | deg
JavaFoil+Calcfoil stall+Eppler ext transition |  |  |  | L/D Max: | 103.673 | at alpha= | 11 | deg
Re: | 18000000 |  |  | Cd Min: | 0.00966 | at alpha= | -0.5 | deg
Mach: | 0 |  |  | Cl=0 at alpha= | -1.6667 | deg
|  |  |  | @ Cl=0.1, Cd= | 0.0097719
|  |  |  | @ Cl=0.4, Cd= | 0.0099019
|  |  |  | @ Cl=0.6, Cd= | 0.010414
alpha (deg) | Cl | Cd | Cm | Cl/Cd
-20 | -1.251 | 0.0755 | -0.006 | -16.573
-19.5 | -1.265 | 0.0687 | -0.006 | -18.415
-19 | -1.277 | 0.06247 | -0.007 | -20.447
-18.5 | -1.292 | 0.05411 | -0.007 | -23.874
-18 | -1.303 | 0.04756 | -0.008 | -27.399
-17.5 | -1.315 | 0.04064 | -0.009 | -32.358
-17 | -1.323 | 0.0352 | -0.009 | -37.579
-16.5 | -1.326 | 0.03069 | -0.01 | -43.213
-16 | -1.334 | 0.02566 | -0.011 | -51.961
-15.5 | -1.328 | 0.02325 | -0.012 | -57.123
-15 | -1.322 | 0.02071 | -0.012 | -63.824
-14.5 | -1.306 | 0.01917 | -0.013 | -68.116
-14 | -1.3 | 0.01669 | -0.014 | -77.886
-13.5 | -1.27 | 0.0161 | -0.015 | -78.877
-13 | -1.237 | 0.01548 | -0.016 | -79.913
-12.5 | -1.202 | 0.01497 | -0.016 | -80.254
-12 | -1.163 | 0.01446 | -0.017 | -80.43
-11.5 | -1.122 | 0.01398 | -0.018 | -80.23
-11 | -1.078 | 0.01356 | -0.018 | -79.551
-10.5 | -1.032 | 0.01309 | -0.019 | -78.842
-10 | -0.984 | 0.01273 | -0.02 | -77.282
-9.5 | -0.934 | 0.01231 | -0.02 | -75.889
-9 | -0.881 | 0.01199 | -0.021 | -73.479
-8.5 | -0.827 | 0.01169 | -0.022 | -70.732
-8 | -0.772 | 0.01126 | -0.023 | -68.496
-7.5 | -0.715 | 0.01098 | -0.023 | -65.081
-7 | -0.657 | 0.01074 | -0.024 | -61.138
-6.5 | -0.598 | 0.01055 | -0.025 | -56.673
-6 | -0.538 | 0.01041 | -0.026 | -51.666
-5.5 | -0.477 | 0.01038 | -0.026 | -46.009
-5 | -0.416 | 0.01023 | -0.027 | -40.682
-4.5 | -0.355 | 0.01022 | -0.028 | -34.698
-4 | -0.293 | 0.01011 | -0.029 | -28.946
-3.5 | -0.23 | 0.01007 | -0.029 | -22.853
-3 | -0.168 | 0.00998 | -0.03 | -16.79
-2.5 | -0.105 | 0.00987 | -0.031 | -10.622
-2 | -0.042 | 0.0099 | -0.032 | -4.233
-1.5 | 0.021 | 0.00984 | -0.033 | 2.142
-1 | 0.084 | 0.00981 | -0.033 | 8.576
-0.5 | 0.147 | 0.00966 | -0.034 | 15.233
0 | 0.211 | 0.00968 | -0.035 | 21.832
0.5 | 0.275 | 0.00994 | -0.036 | 27.637
1 | 0.338 | 0.01002 | -0.036 | 33.719
1.5 | 0.401 | 0.0099 | -0.037 | 40.482
2 | 0.464 | 0.01021 | -0.038 | 45.438
2.5 | 0.527 | 0.01019 | -0.039 | 51.707
3 | 0.59 | 0.01039 | -0.039 | 56.728
3.5 | 0.652 | 0.01054 | -0.04 | 61.877
4 | 0.714 | 0.01069 | -0.041 | 66.838
4.5 | 0.776 | 0.01088 | -0.042 | 71.365
5 | 0.838 | 0.01103 | -0.042 | 75.971
5.5 | 0.899 | 0.01121 | -0.043 | 80.248
6 | 0.96 | 0.01151 | -0.044 | 83.456
6.5 | 1.021 | 0.0116 | -0.045 | 87.992
7 | 1.081 | 0.01179 | -0.045 | 91.682
7.5 | 1.14 | 0.01212 | -0.046 | 94.083
8 | 1.198 | 0.01236 | -0.047 | 96.922
8.5 | 1.256 | 0.01275 | -0.048 | 98.538
9 | 1.313 | 0.01338 | -0.048 | 98.075
9.5 | 1.369 | 0.01344 | -0.049 | 101.849
10 | 1.423 | 0.01413 | -0.05 | 100.707
10.5 | 1.475 | 0.01455 | -0.05 | 101.381
11 | 1.527 | 0.01472 | -0.051 | 103.673
11.5 | 1.576 | 0.01555 | -0.052 | 101.369
12 | 1.624 | 0.01618 | -0.053 | 100.416
12.5 | 1.671 | 0.0168 | -0.053 | 99.428
13 | 1.714 | 0.01767 | -0.054 | 97.01
13.5 | 1.755 | 0.01839 | -0.055 | 95.401
14 | 1.794 | 0.01893 | -0.055 | 94.732
14.5 | 1.787 | 0.02075 | -0.055 | 86.124
15 | 1.812 | 0.02198 | -0.055 | 82.459
15.5 | 1.832 | 0.02327 | -0.055 | 78.736
16 | 1.846 | 0.0253 | -0.056 | 72.961
16.5 | 1.857 | 0.02744 | -0.056 | 67.67
17 | 1.865 | 0.02979 | -0.056 | 62.589
17.5 | 1.869 | 0.03223 | -0.056 | 57.997
18 | 1.87 | 0.03522 | -0.057 | 53.11
18.5 | 1.868 | 0.03871 | -0.057 | 48.255
19 | 1.863 | 0.04254 | -0.057 | 43.785
19.5 | 1.855 | 0.04647 | -0.057 | 39.923
20 | 1.843 | 0.05147 | -0.057 | 35.806

## 138. Re 18M Mach 0.00 (2)
BIGFOIL.COM POLAR EXPORT
GA 30A217
GA 30A217 |  |  |  | Cl Max: | 1.9787 | at alpha= | 20 | deg
XFOIL ncrit=9 |  |  |  | L/D Max: | 154.232 | at alpha= | 10.5 | deg
Re: | 18000000 |  |  | Cd Min: | 0.03319 | at alpha= | 20 | deg
Mach: | 0 |  |  | Cl=0 at alpha= | -1.6494 | deg
|  |  |  | @ Cl=0.1, Cd= | 0.0054715
|  |  |  | @ Cl=0.4, Cd= | 0.0056388
|  |  |  | @ Cl=0.6, Cd= | 0.0060648
alpha (deg) | Cl | Cd | Cm | Cl/Cd
-20 | -1.8184 | 0.02166 | -0.0629 | -83.952
-19.5 | -1.7976 | 0.01969 | -0.0605 | -91.2951
-19 | -1.7735 | 0.01808 | -0.0579 | -98.0918
-18.5 | -1.746 | 0.01679 | -0.0551 | -103.9905
-18 | -1.7157 | 0.01574 | -0.0522 | -109.0025
-17.5 | -1.683 | 0.01488 | -0.0492 | -113.1048
-17 | -1.6462 | 0.01414 | -0.0466 | -116.4215
-16.5 | -1.6071 | 0.0135 | -0.0442 | -119.0444
-16 | -1.5682 | 0.01294 | -0.0415 | -121.1901
-15.5 | -1.5249 | 0.01235 | -0.0395 | -123.4737
-15 | -1.4796 | 0.01178 | -0.0379 | -125.6027
-14.5 | -1.4317 | 0.0113 | -0.0367 | -126.6991
-14 | -1.3819 | 0.01089 | -0.0357 | -126.8962
-13.5 | -1.3311 | 0.01049 | -0.0349 | -126.8923
-13 | -1.2802 | 0.01008 | -0.0341 | -127.004
-12.5 | -1.2283 | 0.00969 | -0.0334 | -126.7595
-12 | -1.1749 | 0.00937 | -0.033 | -125.3895
-11.5 | -1.1212 | 0.00906 | -0.0326 | -123.7528
-11 | -1.0674 | 0.00873 | -0.0322 | -122.268
-10.5 | -1.0126 | 0.00846 | -0.0319 | -119.6927
-10 | -0.9574 | 0.00818 | -0.0317 | -117.0416
-9.5 | -0.9018 | 0.00792 | -0.0316 | -113.8636
-9 | -0.8456 | 0.00769 | -0.0315 | -109.961
-8.5 | -0.7893 | 0.00745 | -0.0315 | -105.9463
-8 | -0.7325 | 0.00724 | -0.0315 | -101.174
-7.5 | -0.6755 | 0.00704 | -0.0316 | -95.9517
-7 | -0.6183 | 0.00684 | -0.0317 | -90.3947
-6.5 | -0.5607 | 0.00665 | -0.0318 | -84.3158
-6 | -0.5029 | 0.00646 | -0.032 | -77.8483
-5.5 | -0.445 | 0.00631 | -0.0322 | -70.523
-5 | -0.387 | 0.00618 | -0.0324 | -62.6214
-4.5 | -0.3291 | 0.00602 | -0.0326 | -54.6678
-4 | -0.2713 | 0.00588 | -0.0328 | -46.1395
-3.5 | -0.214 | 0.00574 | -0.033 | -37.2822
-3 | -0.1567 | 0.00564 | -0.0331 | -27.7837
-2.5 | -0.0986 | 0.00555 | -0.0333 | -17.7658
-2 | -0.0406 | 0.00549 | -0.0336 | -7.3953
-1.5 | 0.0173 | 0.00547 | -0.0338 | 3.1627
-1 | 0.0753 | 0.00545 | -0.0341 | 13.8165
-0.5 | 0.1328 | 0.0055 | -0.0342 | 24.1455
0 | 0.1902 | 0.00545 | -0.0344 | 34.8991
0.5 | 0.2483 | 0.00546 | -0.0347 | 45.4762
1 | 0.3065 | 0.00551 | -0.0351 | 55.6261
2 | 0.4226 | 0.00567 | -0.0356 | 74.5326
2.5 | 0.48 | 0.00579 | -0.0359 | 82.9016
3 | 0.5372 | 0.00592 | -0.036 | 90.7432
3.5 | 0.594 | 0.00605 | -0.0362 | 98.1818
4 | 0.6509 | 0.00619 | -0.0363 | 105.1535
4.5 | 0.7076 | 0.00636 | -0.0365 | 111.2579
5 | 0.7639 | 0.00654 | -0.0365 | 116.8043
5.5 | 0.8198 | 0.00671 | -0.0366 | 122.1759
6 | 0.8756 | 0.00685 | -0.0366 | 127.8248
6.5 | 0.9307 | 0.00698 | -0.0365 | 133.3381
7 | 0.9855 | 0.00713 | -0.0364 | 138.2188
7.5 | 1.0404 | 0.00724 | -0.0363 | 143.7017
8 | 1.0944 | 0.00741 | -0.0361 | 147.6923
8.5 | 1.1478 | 0.00764 | -0.0358 | 150.2356
9 | 1.2013 | 0.00786 | -0.0355 | 152.8372
9.5 | 1.2537 | 0.00813 | -0.035 | 154.2066
10 | 1.3048 | 0.00847 | -0.0343 | 154.0496
10.5 | 1.3557 | 0.00879 | -0.0336 | 154.2321
11 | 1.4048 | 0.00915 | -0.0326 | 153.5301
11.5 | 1.4505 | 0.00957 | -0.0309 | 151.5674
12 | 1.4979 | 0.00997 | -0.0297 | 150.2407
12.5 | 1.551 | 0.01049 | -0.0299 | 147.8551
13 | 1.5873 | 0.01101 | -0.0266 | 144.1689
13.5 | 1.6261 | 0.01155 | -0.024 | 140.7879
14 | 1.6624 | 0.01227 | -0.0213 | 135.4849
14.5 | 1.7 | 0.01297 | -0.019 | 131.0717
15 | 1.734 | 0.01388 | -0.0163 | 124.928
15.5 | 1.7693 | 0.01479 | -0.0141 | 119.6281
16 | 1.8 | 0.01597 | -0.0115 | 112.7113
16.5 | 1.8321 | 0.01716 | -0.0094 | 106.7657
17 | 1.8589 | 0.01872 | -0.0069 | 99.3002
17.5 | 1.886 | 0.02037 | -0.0049 | 92.5871
18 | 1.91 | 0.02228 | -0.0028 | 85.7271
18.5 | 1.9307 | 0.02455 | -0.0008 | 78.6436
19 | 1.9504 | 0.027 | 0.0008 | 72.237
19.5 | 1.9677 | 0.02979 | 0.0023 | 66.0524
20 | 1.9787 | 0.03319 | 0.0038 | 59.6174

## 139. Re 18M Mach 0.10 (1)
BIGFOIL.COM POLAR EXPORT
GA 30A217
GA 30A217 |  |  |  | Cl Max: | 1.855 | at alpha= | 17.5 | deg
JavaFoil+Calcfoil stall+Eppler ext transition |  |  |  | L/D Max: | 102.987 | at alpha= | 11 | deg
Re: | 18000000 |  |  | Cd Min: | 0.00965 | at alpha= | -0.5 | deg
Mach: | 0.1 |  |  | Cl=0 at alpha= | -1.6667 | deg
|  |  |  | @ Cl=0.1, Cd= | 0.0097643
|  |  |  | @ Cl=0.4, Cd= | 0.0099061
|  |  |  | @ Cl=0.6, Cd= | 0.010412
alpha (deg) | Cl | Cd | Cm | Cl/Cd
-20 | -1.207 | 0.08094 | -0.005 | -14.909
-19.5 | -1.224 | 0.07358 | -0.006 | -16.639
-19 | -1.24 | 0.06688 | -0.007 | -18.541
-18.5 | -1.258 | 0.05759 | -0.007 | -21.851
-18 | -1.271 | 0.05119 | -0.008 | -24.839
-17.5 | -1.285 | 0.04423 | -0.009 | -29.062
-17 | -1.296 | 0.03825 | -0.009 | -33.877
-16.5 | -1.307 | 0.03206 | -0.01 | -40.775
-16 | -1.314 | 0.02737 | -0.011 | -48.003
-15.5 | -1.312 | 0.02452 | -0.012 | -53.51
-15 | -1.309 | 0.02155 | -0.012 | -60.748
-14.5 | -1.297 | 0.01975 | -0.013 | -65.654
-14 | -1.279 | 0.0184 | -0.014 | -69.496
-13.5 | -1.267 | 0.01633 | -0.015 | -77.618
-13 | -1.236 | 0.01574 | -0.016 | -78.496
-12.5 | -1.201 | 0.01516 | -0.016 | -79.237
-12 | -1.164 | 0.01463 | -0.017 | -79.567
-11.5 | -1.123 | 0.01414 | -0.018 | -79.467
-11 | -1.08 | 0.01366 | -0.018 | -79.103
-10.5 | -1.035 | 0.01319 | -0.019 | -78.464
-10 | -0.987 | 0.01274 | -0.02 | -77.445
-9.5 | -0.937 | 0.0124 | -0.021 | -75.563
-9 | -0.885 | 0.01213 | -0.021 | -72.927
-8.5 | -0.83 | 0.01184 | -0.022 | -70.106
-8 | -0.775 | 0.01127 | -0.023 | -68.741
-7.5 | -0.718 | 0.01101 | -0.024 | -65.22
-7 | -0.66 | 0.0108 | -0.024 | -61.08
-6.5 | -0.601 | 0.01056 | -0.025 | -56.87
-6 | -0.541 | 0.01037 | -0.026 | -52.135
-5.5 | -0.48 | 0.01062 | -0.027 | -45.148
-5 | -0.418 | 0.01031 | -0.027 | -40.548
-4.5 | -0.356 | 0.01021 | -0.028 | -34.904
-4 | -0.294 | 0.01019 | -0.029 | -28.861
-3.5 | -0.231 | 0.01007 | -0.03 | -22.967
-3 | -0.168 | 0.00998 | -0.03 | -16.874
-2.5 | -0.105 | 0.0099 | -0.031 | -10.637
-2 | -0.042 | 0.00981 | -0.032 | -4.293
-1.5 | 0.021 | 0.00984 | -0.033 | 2.153
-1 | 0.085 | 0.0098 | -0.033 | 8.624
-0.5 | 0.148 | 0.00965 | -0.034 | 15.321
0 | 0.212 | 0.00973 | -0.035 | 21.825
0.5 | 0.276 | 0.00999 | -0.036 | 27.623
1 | 0.339 | 0.01003 | -0.037 | 33.842
1.5 | 0.403 | 0.0099 | -0.037 | 40.718
2 | 0.466 | 0.01027 | -0.038 | 45.389
2.5 | 0.529 | 0.01014 | -0.039 | 52.215
3 | 0.592 | 0.01039 | -0.04 | 57.009
3.5 | 0.655 | 0.01056 | -0.04 | 62.048
4 | 0.718 | 0.01075 | -0.041 | 66.795
4.5 | 0.78 | 0.01088 | -0.042 | 71.725
5 | 0.842 | 0.01136 | -0.043 | 74.153
5.5 | 0.904 | 0.01127 | -0.043 | 80.166
6 | 0.965 | 0.01149 | -0.044 | 83.976
6.5 | 1.026 | 0.01159 | -0.045 | 88.479
7 | 1.086 | 0.01189 | -0.046 | 91.31
7.5 | 1.145 | 0.01215 | -0.046 | 94.287
8 | 1.204 | 0.01247 | -0.047 | 96.571
8.5 | 1.262 | 0.01279 | -0.048 | 98.623
9 | 1.318 | 0.0131 | -0.049 | 100.656
9.5 | 1.374 | 0.01354 | -0.049 | 101.487
10 | 1.429 | 0.01427 | -0.05 | 100.127
10.5 | 1.481 | 0.01468 | -0.051 | 100.877
11 | 1.532 | 0.01488 | -0.051 | 102.987
11.5 | 1.582 | 0.01569 | -0.052 | 100.806
12 | 1.629 | 0.01633 | -0.053 | 99.785
12.5 | 1.675 | 0.01709 | -0.054 | 98.018
13 | 1.718 | 0.01778 | -0.054 | 96.606
13.5 | 1.758 | 0.01862 | -0.055 | 94.408
14 | 1.758 | 0.0201 | -0.054 | 87.485
14.5 | 1.786 | 0.02117 | -0.055 | 84.362
15 | 1.81 | 0.02246 | -0.055 | 80.557
15.5 | 1.826 | 0.02408 | -0.056 | 75.853
16 | 1.84 | 0.026 | -0.056 | 70.753
16.5 | 1.848 | 0.02836 | -0.056 | 65.163
17 | 1.853 | 0.03079 | -0.056 | 60.179
17.5 | 1.855 | 0.03346 | -0.056 | 55.434
18 | 1.852 | 0.0369 | -0.057 | 50.196
18.5 | 1.848 | 0.04045 | -0.057 | 45.675
19 | 1.839 | 0.04461 | -0.057 | 41.218
19.5 | 1.825 | 0.04985 | -0.057 | 36.601
20 | 1.811 | 0.05429 | -0.057 | 33.359

## 140. Re 18M Mach 0.10 (2)
BIGFOIL.COM POLAR EXPORT
GA 30A217
GA 30A217 |  |  |  | Cl Max: | 1.9767 | at alpha= | 20 | deg
XFOIL ncrit=9 |  |  |  | L/D Max: | 154.078 | at alpha= | 9.5 | deg
Re: | 18000000 |  |  | Cd Min: | 0.03557 | at alpha= | 20 | deg
Mach: | 0.1 |  |  | Cl=0 at alpha= | -1.6501 | deg
|  |  |  | @ Cl=0.1, Cd= | 0.0054709
|  |  |  | @ Cl=0.4, Cd= | 0.0056455
|  |  |  | @ Cl=0.6, Cd= | 0.006066
alpha (deg) | Cl | Cd | Cm | Cl/Cd
-20 | -1.8171 | 0.02354 | -0.0672 | -77.192
-19.5 | -1.7979 | 0.02116 | -0.0652 | -84.9669
-19 | -1.7754 | 0.01926 | -0.0627 | -92.1807
-18.5 | -1.7502 | 0.01769 | -0.0598 | -98.9373
-18 | -1.722 | 0.01641 | -0.0566 | -104.936
-17.5 | -1.6903 | 0.01538 | -0.0535 | -109.9025
-17 | -1.6562 | 0.01454 | -0.0503 | -113.9065
-16.5 | -1.6144 | 0.01381 | -0.0483 | -116.9008
-16 | -1.5787 | 0.01323 | -0.0447 | -119.3273
-15.5 | -1.536 | 0.01265 | -0.0423 | -121.4229
-15 | -1.4907 | 0.01205 | -0.0404 | -123.7095
-14.5 | -1.4433 | 0.0115 | -0.0389 | -125.5043
-14 | -1.3934 | 0.01105 | -0.0377 | -126.0995
-13.5 | -1.3419 | 0.01065 | -0.0367 | -126
-13 | -1.2903 | 0.01024 | -0.0358 | -126.0059
-12.5 | -1.2381 | 0.00982 | -0.0349 | -126.0794
-12 | -1.1844 | 0.00947 | -0.0343 | -125.0686
-11.5 | -1.1299 | 0.00916 | -0.0338 | -123.3515
-11 | -1.0756 | 0.00882 | -0.0333 | -121.9501
-10.5 | -1.0205 | 0.00853 | -0.0329 | -119.6366
-10 | -0.9646 | 0.00826 | -0.0326 | -116.7797
-9.5 | -0.9086 | 0.00797 | -0.0324 | -114.0025
-9 | -0.8518 | 0.00775 | -0.0323 | -109.9097
-8.5 | -0.795 | 0.00749 | -0.0321 | -106.1415
-8 | -0.7377 | 0.00728 | -0.0321 | -101.3324
-7.5 | -0.6802 | 0.00707 | -0.0321 | -96.2093
-7 | -0.6226 | 0.00687 | -0.0322 | -90.6259
-6.5 | -0.5646 | 0.00667 | -0.0323 | -84.6477
-6 | -0.5063 | 0.00648 | -0.0324 | -78.1327
-5.5 | -0.448 | 0.00632 | -0.0326 | -70.8861
-5 | -0.3895 | 0.00619 | -0.0328 | -62.9241
-4.5 | -0.3312 | 0.00603 | -0.033 | -54.9254
-4 | -0.273 | 0.0059 | -0.0331 | -46.2712
-3.5 | -0.2153 | 0.00575 | -0.0332 | -37.4435
-3 | -0.1577 | 0.00564 | -0.0333 | -27.961
-2.5 | -0.0992 | 0.00556 | -0.0336 | -17.8417
-2 | -0.0408 | 0.00549 | -0.0338 | -7.4317
-1.5 | 0.0175 | 0.00547 | -0.034 | 3.1993
-1 | 0.0758 | 0.00545 | -0.0343 | 13.9083
-0.5 | 0.1336 | 0.0055 | -0.0344 | 24.2909
0 | 0.1914 | 0.00546 | -0.0346 | 35.0549
0.5 | 0.2499 | 0.00547 | -0.0349 | 45.6856
1 | 0.3084 | 0.00552 | -0.0352 | 55.8696
2 | 0.4252 | 0.00568 | -0.0358 | 74.8592
2.5 | 0.4829 | 0.0058 | -0.036 | 83.2586
3 | 0.5405 | 0.00593 | -0.0361 | 91.1467
3.5 | 0.5977 | 0.00606 | -0.0363 | 98.6304
4 | 0.655 | 0.00621 | -0.0364 | 105.475
4.5 | 0.7119 | 0.00638 | -0.0365 | 111.5831
5 | 0.7685 | 0.00657 | -0.0365 | 116.9711
5.5 | 0.8249 | 0.00674 | -0.0365 | 122.3887
6 | 0.8811 | 0.00687 | -0.0365 | 128.2533
6.5 | 0.9366 | 0.00701 | -0.0364 | 133.6091
7 | 0.9917 | 0.00716 | -0.0362 | 138.5056
7.5 | 1.047 | 0.00728 | -0.0361 | 143.8187
8 | 1.1015 | 0.00745 | -0.0358 | 147.8523
8.5 | 1.1551 | 0.00769 | -0.0354 | 150.2081
9 | 1.209 | 0.00792 | -0.035 | 152.6515
9.5 | 1.2619 | 0.00819 | -0.0344 | 154.0781
10 | 1.3133 | 0.00854 | -0.0337 | 153.7822
10.5 | 1.3642 | 0.00889 | -0.0328 | 153.4533
11 | 1.4136 | 0.00925 | -0.0316 | 152.8216
11.5 | 1.4589 | 0.00967 | -0.0297 | 150.8687
12.5 | 1.5587 | 0.01063 | -0.0281 | 146.6322
13 | 1.5938 | 0.01119 | -0.0245 | 142.4307
13.5 | 1.6335 | 0.01176 | -0.0219 | 138.9031
14 | 1.67 | 0.01252 | -0.0191 | 133.3866
14.5 | 1.7075 | 0.0133 | -0.0167 | 128.3835
15 | 1.7419 | 0.01425 | -0.014 | 122.2386
15.5 | 1.7757 | 0.0153 | -0.0115 | 116.0588
16 | 1.8069 | 0.01656 | -0.009 | 109.1123
16.5 | 1.8377 | 0.0179 | -0.0066 | 102.6648
17 | 1.8644 | 0.0196 | -0.0042 | 95.1224
17.5 | 1.8922 | 0.0213 | -0.0022 | 88.8357
18 | 1.9134 | 0.02356 | 0 | 81.2139
18.5 | 1.9331 | 0.02603 | 0.002 | 74.2643
19 | 1.9535 | 0.0286 | 0.0035 | 68.3042
19.5 | 1.9675 | 0.03183 | 0.005 | 61.8128
20 | 1.9767 | 0.03557 | 0.0064 | 55.5721

## 141. Re 18M Mach 0.25 (1)
BIGFOIL.COM POLAR EXPORT
GA 30A217
GA 30A217 |  |  |  | Cl Max: | 1.78 | at alpha= | 15.5 | deg
JavaFoil+Calcfoil stall+Eppler ext transition |  |  |  | L/D Max: | 99.416 | at alpha= | 9.5 | deg
Re: | 18000000 |  |  | Cd Min: | 0.00977 | at alpha= | -0.5 | deg
Mach: | 0.25 |  |  | Cl=0 at alpha= | -1.6692 | deg
|  |  |  | @ Cl=0.1, Cd= | 0.009898
|  |  |  | @ Cl=0.4, Cd= | 0.010055
|  |  |  | @ Cl=0.6, Cd= | 0.010774
alpha (deg) | Cl | Cd | Cm | Cl/Cd
-19 | -0.933 | 0.10343 | -0.006 | -9.023
-18.5 | -0.976 | 0.09328 | -0.007 | -10.468
-18 | -1.018 | 0.08261 | -0.007 | -12.323
-17.5 | -1.057 | 0.07167 | -0.008 | -14.754
-17 | -1.091 | 0.06314 | -0.009 | -17.274
-16.5 | -1.123 | 0.0538 | -0.01 | -20.865
-16 | -1.147 | 0.04674 | -0.01 | -24.545
-15.5 | -1.17 | 0.03984 | -0.011 | -29.374
-15 | -1.196 | 0.03112 | -0.012 | -38.422
-14.5 | -1.207 | 0.02644 | -0.013 | -45.658
-14 | -1.214 | 0.02209 | -0.014 | -54.968
-13.5 | -1.21 | 0.02012 | -0.015 | -60.153
-13 | -1.2 | 0.01799 | -0.016 | -66.675
-12.5 | -1.19 | 0.01601 | -0.017 | -74.286
-12 | -1.16 | 0.0156 | -0.017 | -74.337
-11.5 | -1.126 | 0.01464 | -0.018 | -76.869
-11 | -1.087 | 0.01438 | -0.019 | -75.638
-10.5 | -1.046 | 0.01377 | -0.02 | -75.944
-10 | -1.001 | 0.01331 | -0.02 | -75.177
-9.5 | -0.952 | 0.01282 | -0.021 | -74.287
-9 | -0.901 | 0.01247 | -0.022 | -72.257
-8.5 | -0.847 | 0.01216 | -0.023 | -69.712
-8 | -0.792 | 0.01155 | -0.023 | -68.552
-7.5 | -0.735 | 0.01126 | -0.024 | -65.246
-7 | -0.676 | 0.01098 | -0.025 | -61.55
-6.5 | -0.616 | 0.01078 | -0.026 | -57.13
-6 | -0.554 | 0.01053 | -0.027 | -52.634
-5.5 | -0.492 | 0.01071 | -0.027 | -45.958
-5 | -0.429 | 0.01039 | -0.028 | -41.3
-4.5 | -0.366 | 0.01024 | -0.029 | -35.718
-4 | -0.302 | 0.01038 | -0.03 | -29.085
-3.5 | -0.238 | 0.01015 | -0.03 | -23.396
-3 | -0.173 | 0.01013 | -0.031 | -17.082
-2.5 | -0.108 | 0.01 | -0.032 | -10.825
-2 | -0.043 | 0.00988 | -0.033 | -4.378
-1.5 | 0.022 | 0.00997 | -0.034 | 2.182
-1 | 0.087 | 0.00993 | -0.034 | 8.743
-0.5 | 0.152 | 0.00977 | -0.035 | 15.542
0 | 0.218 | 0.0098 | -0.036 | 22.268
0.5 | 0.284 | 0.01007 | -0.037 | 28.156
1 | 0.349 | 0.01011 | -0.038 | 34.493
1.5 | 0.414 | 0.01004 | -0.038 | 41.243
2 | 0.479 | 0.01038 | -0.039 | 46.149
2.5 | 0.544 | 0.0103 | -0.04 | 52.778
3 | 0.609 | 0.01085 | -0.041 | 56.109
3.5 | 0.673 | 0.01104 | -0.041 | 60.986
4 | 0.737 | 0.01088 | -0.042 | 67.771
4.5 | 0.801 | 0.01108 | -0.043 | 72.327
5 | 0.865 | 0.01159 | -0.044 | 74.619
5.5 | 0.928 | 0.01151 | -0.045 | 80.566
6 | 0.99 | 0.01183 | -0.045 | 83.74
6.5 | 1.052 | 0.01214 | -0.046 | 86.663
7 | 1.114 | 0.01215 | -0.047 | 91.639
7.5 | 1.174 | 0.01251 | -0.048 | 93.875
8 | 1.233 | 0.01279 | -0.048 | 96.425
8.5 | 1.292 | 0.01324 | -0.049 | 97.563
9 | 1.349 | 0.01363 | -0.05 | 98.964
9.5 | 1.405 | 0.01414 | -0.051 | 99.416
10 | 1.459 | 0.01511 | -0.051 | 96.604
10.5 | 1.511 | 0.01543 | -0.052 | 97.945
11 | 1.561 | 0.01615 | -0.053 | 96.631
11.5 | 1.608 | 0.01665 | -0.054 | 96.585
12 | 1.654 | 0.01752 | -0.054 | 94.41
12.5 | 1.696 | 0.01845 | -0.055 | 91.967
13 | 1.698 | 0.01987 | -0.054 | 85.485
13.5 | 1.726 | 0.02108 | -0.055 | 81.859
14 | 1.748 | 0.02272 | -0.055 | 76.959
14.5 | 1.767 | 0.02427 | -0.056 | 72.797
15 | 1.777 | 0.02631 | -0.056 | 67.544
15.5 | 1.78 | 0.02859 | -0.056 | 62.271
16 | 1.776 | 0.03182 | -0.056 | 55.814
16.5 | 1.767 | 0.03532 | -0.057 | 50.024
17 | 1.753 | 0.03884 | -0.057 | 45.145
17.5 | 1.732 | 0.04369 | -0.057 | 39.641
18 | 1.704 | 0.04978 | -0.056 | 34.226
18.5 | 1.673 | 0.05584 | -0.056 | 29.95
19 | 1.636 | 0.063 | -0.056 | 25.962
19.5 | 1.598 | 0.06909 | -0.056 | 23.121
20 | 1.551 | 0.07805 | -0.056 | 19.865

## 142. Re 18M Mach 0.25 (2)
BIGFOIL.COM POLAR EXPORT
GA 30A217
GA 30A217 |  |  |  | Cl Max: | 1.9488 | at alpha= | 20 | deg
XFOIL ncrit=9 |  |  |  | L/D Max: | 151.956 | at alpha= | 9.5 | deg
Re: | 18000000 |  |  | Cd Min: | 0.05101 | at alpha= | 20 | deg
Mach: | 0.25 |  |  | Cl=0 at alpha= | -1.6507 | deg
|  |  |  | @ Cl=0.1, Cd= | 0.0054907
|  |  |  | @ Cl=0.4, Cd= | 0.005671
|  |  |  | @ Cl=0.6, Cd= | 0.0060903
alpha (deg) | Cl | Cd | Cm | Cl/Cd
-20 | -1.7775 | 0.04067 | -0.0809 | -43.7054
-19.5 | -1.7834 | 0.03398 | -0.0827 | -52.4838
-19 | -1.7772 | 0.02893 | -0.083 | -61.431
-18.5 | -1.7622 | 0.02508 | -0.082 | -70.2632
-18 | -1.7409 | 0.02218 | -0.0799 | -78.4896
-17.5 | -1.716 | 0.01987 | -0.077 | -86.3613
-17 | -1.6887 | 0.01796 | -0.0734 | -94.0256
-16.5 | -1.6585 | 0.01642 | -0.0693 | -101.0049
-16 | -1.6195 | 0.01515 | -0.0661 | -106.8977
-15.5 | -1.5859 | 0.01421 | -0.0611 | -111.6045
-15 | -1.5486 | 0.01347 | -0.0563 | -114.9666
-14.5 | -1.5032 | 0.01285 | -0.0528 | -116.9805
-14 | -1.4532 | 0.01221 | -0.0501 | -119.0172
-13.5 | -1.4019 | 0.01158 | -0.0477 | -121.0622
-13 | -1.3483 | 0.01104 | -0.0457 | -122.1286
-12.5 | -1.2926 | 0.01059 | -0.044 | -122.0585
-12 | -1.2363 | 0.01014 | -0.0425 | -121.9231
-11.5 | -1.1799 | 0.00968 | -0.041 | -121.8905
-11 | -1.1221 | 0.00931 | -0.0399 | -120.5263
-10.5 | -1.064 | 0.00896 | -0.0388 | -118.75
-10 | -1.0055 | 0.00861 | -0.0379 | -116.7828
-9.5 | -0.9461 | 0.00832 | -0.0372 | -113.7139
-9 | -0.8869 | 0.008 | -0.0365 | -110.8625
-8.5 | -0.8268 | 0.00775 | -0.036 | -106.6839
-8 | -0.767 | 0.00748 | -0.0356 | -102.5401
-7.5 | -0.7068 | 0.00724 | -0.0353 | -97.6243
-7 | -0.6464 | 0.00704 | -0.035 | -91.8182
-6.5 | -0.5858 | 0.00681 | -0.0349 | -86.0206
-6 | -0.525 | 0.00661 | -0.0348 | -79.4251
-5.5 | -0.4644 | 0.00642 | -0.0347 | -72.3364
-5 | -0.4036 | 0.00627 | -0.0347 | -64.37
-4.5 | -0.3428 | 0.00612 | -0.0348 | -56.0131
-4 | -0.2825 | 0.00596 | -0.0348 | -47.3993
-3.5 | -0.2225 | 0.00582 | -0.0348 | -38.2302
-3 | -0.163 | 0.00569 | -0.0348 | -28.6467
-2.5 | -0.1025 | 0.0056 | -0.0349 | -18.3036
-2 | -0.0422 | 0.00552 | -0.035 | -7.6449
-1.5 | 0.0182 | 0.00551 | -0.0352 | 3.3031
-1 | 0.0787 | 0.00548 | -0.0354 | 14.3613
-0.5 | 0.1384 | 0.00551 | -0.0355 | 25.118
0 | 0.198 | 0.00548 | -0.0356 | 36.1314
0.5 | 0.2585 | 0.0055 | -0.0358 | 47
1 | 0.3189 | 0.00556 | -0.036 | 57.3561
1.5 | 0.3793 | 0.00564 | -0.0362 | 67.2518
2 | 0.4395 | 0.00573 | -0.0364 | 76.7016
2.5 | 0.4992 | 0.00587 | -0.0365 | 85.0426
3 | 0.5588 | 0.006 | -0.0366 | 93.1333
3.5 | 0.6181 | 0.00613 | -0.0366 | 100.832
4 | 0.6771 | 0.0063 | -0.0365 | 107.4762
4.5 | 0.7358 | 0.00651 | -0.0364 | 113.0261
5 | 0.7942 | 0.00672 | -0.0362 | 118.1845
5.5 | 0.8527 | 0.00691 | -0.036 | 123.4009
6 | 0.9111 | 0.00705 | -0.0358 | 129.234
6.5 | 0.9692 | 0.00718 | -0.0355 | 134.9861
7 | 1.0263 | 0.00735 | -0.035 | 139.6327
7.5 | 1.0831 | 0.00753 | -0.0344 | 143.838
8 | 1.14 | 0.00771 | -0.0338 | 147.8599
8.5 | 1.1959 | 0.00795 | -0.033 | 150.4277
9 | 1.2508 | 0.00827 | -0.0319 | 151.2455
9.5 | 1.3053 | 0.00859 | -0.0308 | 151.9558
10 | 1.3591 | 0.00895 | -0.0295 | 151.8547
10.5 | 1.4102 | 0.00939 | -0.0277 | 150.181
11 | 1.4572 | 0.00982 | -0.025 | 148.391
11.5 | 1.499 | 0.01028 | -0.0214 | 145.8171
12 | 1.5489 | 0.01094 | -0.0197 | 141.5814
12.5 | 1.5913 | 0.01158 | -0.0166 | 137.418
13 | 1.6325 | 0.01235 | -0.0135 | 132.1862
13.5 | 1.6708 | 0.01331 | -0.0102 | 125.5297
14 | 1.7104 | 0.01429 | -0.0073 | 119.6921
14.5 | 1.7454 | 0.01557 | -0.0041 | 112.1002
15 | 1.7798 | 0.01699 | -0.0012 | 104.7557
15.5 | 1.8107 | 0.0187 | 0.0018 | 96.8289
16 | 1.8417 | 0.02055 | 0.0045 | 89.6204
16.5 | 1.8654 | 0.02296 | 0.0073 | 81.2456
17 | 1.8924 | 0.02532 | 0.0095 | 74.7393
17.5 | 1.9093 | 0.02852 | 0.0118 | 66.946
18 | 1.9263 | 0.03192 | 0.0138 | 60.3477
18.5 | 1.9406 | 0.03569 | 0.0153 | 54.3738
19 | 1.9472 | 0.0403 | 0.0166 | 48.3176
19.5 | 1.9486 | 0.04545 | 0.0176 | 42.8735
20 | 1.9488 | 0.05101 | 0.0181 | 38.2043

## 143. Re 18M Mach 0.50 (1)
BIGFOIL.COM POLAR EXPORT
GA 30A217
GA 30A217 |  |  |  | Cl Max: | 1.518 | at alpha= | 10.5 | deg
JavaFoil+Calcfoil stall+Eppler ext transition |  |  |  | L/D Max: | 90.093 | at alpha= | 7.5 | deg
Re: | 18000000 |  |  | Cd Min: | 0.01006 | at alpha= | -0.5 | deg
Mach: | 0.5 |  |  | Cl=0 at alpha= | -1.6667 | deg
|  |  |  | @ Cl=0.1, Cd= | 0.010252
|  |  |  | @ Cl=0.4, Cd= | 0.01071
|  |  |  | @ Cl=0.6, Cd= | 0.010804
alpha (deg) | Cl | Cd | Cm | Cl/Cd
-20 | -1.072 | 0.2133 | -0.005 | -5.024
-19.5 | -1.043 | 0.20636 | -0.005 | -5.052
-19 | -1.018 | 0.18615 | -0.006 | -5.469
-18.5 | -0.987 | 0.18059 | -0.006 | -5.468
-18 | -0.959 | 0.16669 | -0.007 | -5.751
-17.5 | -0.93 | 0.15257 | -0.007 | -6.093
-17 | -0.899 | 0.15212 | -0.007 | -5.91
-16.5 | -0.869 | 0.14934 | -0.008 | -5.816
-16 | -0.844 | 0.13075 | -0.008 | -6.455
-15.5 | -0.823 | 0.11452 | -0.009 | -7.182
-15 | -0.795 | 0.10728 | -0.01 | -7.406
-14.5 | -0.764 | 0.10327 | -0.01 | -7.396
-14 | -0.73 | 0.10207 | -0.01 | -7.156
-13.5 | -0.698 | 0.09971 | -0.01 | -7
-13 | -0.673 | 0.08806 | -0.012 | -7.646
-12.5 | -0.635 | 0.09605 | -0.01 | -6.611
-12 | -0.618 | 0.08002 | -0.013 | -7.726
-11.5 | -0.595 | 0.07036 | -0.014 | -8.453
-11 | -0.574 | 0.05936 | -0.016 | -9.663
-10.5 | -0.539 | 0.06041 | -0.016 | -8.923
-10 | -0.741 | 0.02544 | -0.021 | -29.117
-9.5 | -0.89 | 0.01822 | -0.023 | -48.828
-9 | -0.907 | 0.0154 | -0.024 | -58.933
-8.5 | -0.883 | 0.01438 | -0.025 | -61.386
-8 | -0.843 | 0.01313 | -0.026 | -64.203
-7.5 | -0.793 | 0.01312 | -0.027 | -60.465
-7 | -0.737 | 0.01218 | -0.028 | -60.537
-6.5 | -0.676 | 0.01172 | -0.029 | -57.713
-6 | -0.612 | 0.01131 | -0.03 | -54.078
-5.5 | -0.545 | 0.01103 | -0.03 | -49.434
-5 | -0.477 | 0.01072 | -0.031 | -44.453
-4.5 | -0.407 | 0.01078 | -0.032 | -37.735
-4 | -0.336 | 0.01087 | -0.033 | -30.941
-3.5 | -0.265 | 0.01063 | -0.034 | -24.907
-3 | -0.193 | 0.01052 | -0.035 | -18.348
-2.5 | -0.121 | 0.01035 | -0.036 | -11.665
-2 | -0.048 | 0.01012 | -0.037 | -4.773
-1.5 | 0.024 | 0.01031 | -0.038 | 2.357
-1 | 0.097 | 0.01026 | -0.038 | 9.449
-0.5 | 0.17 | 0.01006 | -0.039 | 16.867
0 | 0.244 | 0.01036 | -0.04 | 23.528
0.5 | 0.317 | 0.01016 | -0.041 | 31.171
1 | 0.39 | 0.01071 | -0.042 | 36.368
1.5 | 0.462 | 0.01071 | -0.043 | 43.153
2 | 0.535 | 0.01066 | -0.044 | 50.151
2.5 | 0.607 | 0.01082 | -0.045 | 56.082
3 | 0.679 | 0.01122 | -0.045 | 60.496
3.5 | 0.751 | 0.01185 | -0.046 | 63.344
4 | 0.821 | 0.01164 | -0.047 | 70.56
4.5 | 0.892 | 0.01237 | -0.048 | 72.121
5 | 0.961 | 0.01279 | -0.049 | 75.196
5.5 | 1.03 | 0.01263 | -0.05 | 81.578
6 | 1.098 | 0.01297 | -0.051 | 84.686
6.5 | 1.165 | 0.01365 | -0.051 | 85.33
7 | 1.23 | 0.01396 | -0.052 | 88.067
7.5 | 1.291 | 0.01433 | -0.053 | 90.093
8 | 1.351 | 0.01511 | -0.054 | 89.406
8.5 | 1.406 | 0.01601 | -0.055 | 87.87
9 | 1.458 | 0.01695 | -0.056 | 86.051
9.5 | 1.505 | 0.01777 | -0.057 | 84.659
10 | 1.505 | 0.02023 | -0.056 | 74.381
10.5 | 1.518 | 0.02223 | -0.056 | 68.262
11 | 1.506 | 0.02504 | -0.057 | 60.168
11.5 | 1.459 | 0.0297 | -0.056 | 49.135
12 | 1.34 | 0.03691 | -0.056 | 36.294
12.5 | 0.908 | 0.05917 | -0.052 | 15.351
13 | 0.934 | 0.06226 | -0.052 | 14.996
13.5 | 0.958 | 0.0689 | -0.052 | 13.899
14 | 0.963 | 0.08792 | -0.049 | 10.958
14.5 | 0.958 | 0.12942 | -0.042 | 7.399
15 | 0.979 | 0.14876 | -0.04 | 6.582
15.5 | 1.01 | 0.1515 | -0.041 | 6.664

## 144. Re 18M Mach 0.50 (2)
BIGFOIL.COM POLAR EXPORT
GA 30A217
GA 30A217 |  |  |  | Cl Max: | 1.9023 | at alpha= | 15 | deg
XFOIL ncrit=9 |  |  |  | L/D Max: | 141.751 | at alpha= | 7.5 | deg
Re: | 18000000 |  |  | Cd Min: | 0.1434 | at alpha= | 20 | deg
Mach: | 0.5 |  |  | Cl=0 at alpha= | -1.652 | deg
|  |  |  | @ Cl=0.1, Cd= | 0.0056321
|  |  |  | @ Cl=0.4, Cd= | 0.0058403
|  |  |  | @ Cl=0.6, Cd= | 0.0062336
alpha (deg) | Cl | Cd | Cm | Cl/Cd
-13.5 | -1.1036 | 0.05764 | -0.0864 | -19.1464
-13 | -1.1382 | 0.0476 | -0.091 | -23.9118
-12.5 | -1.1715 | 0.03704 | -0.0968 | -31.628
-12 | -1.2028 | 0.02671 | -0.1026 | -45.0318
-11.5 | -1.234 | 0.01943 | -0.1008 | -63.51
-11 | -1.2571 | 0.01481 | -0.0912 | -84.8818
-10.5 | -1.2562 | 0.01195 | -0.0784 | -105.1213
-10 | -1.1998 | 0.01057 | -0.0709 | -113.5099
-9.5 | -1.1278 | 0.00987 | -0.0658 | -114.2655
-9 | -1.0535 | 0.00936 | -0.0617 | -112.5534
-8.5 | -0.9794 | 0.00889 | -0.0582 | -110.1687
-8 | -0.9049 | 0.00849 | -0.0553 | -106.5842
-7.5 | -0.8311 | 0.00811 | -0.0527 | -102.4784
-7 | -0.7578 | 0.00776 | -0.0505 | -97.6546
-6.5 | -0.6846 | 0.00746 | -0.0487 | -91.7694
-6 | -0.6117 | 0.00717 | -0.0471 | -85.3138
-5.5 | -0.5394 | 0.0069 | -0.0458 | -78.1739
-5 | -0.4674 | 0.00668 | -0.0448 | -69.9701
-4.5 | -0.396 | 0.00648 | -0.0439 | -61.1111
-4 | -0.325 | 0.0063 | -0.0431 | -51.5873
-3.5 | -0.2558 | 0.00614 | -0.0423 | -41.6612
-3 | -0.1869 | 0.00594 | -0.0416 | -31.4646
-2.5 | -0.1178 | 0.00577 | -0.041 | -20.4159
-2 | -0.0483 | 0.0057 | -0.0407 | -8.4737
-1.5 | 0.0211 | 0.00566 | -0.0404 | 3.7279
-1 | 0.091 | 0.00564 | -0.0403 | 16.1348
-0.5 | 0.1597 | 0.00558 | -0.04 | 28.6201
0 | 0.2274 | 0.00563 | -0.0396 | 40.3908
0.5 | 0.2963 | 0.00572 | -0.0394 | 51.8007
1 | 0.3654 | 0.00579 | -0.0392 | 63.1088
1.5 | 0.4342 | 0.00589 | -0.0389 | 73.7182
2 | 0.503 | 0.00601 | -0.0385 | 83.6938
2.5 | 0.5717 | 0.00615 | -0.0381 | 92.9593
3 | 0.6394 | 0.00635 | -0.0374 | 100.6929
3.5 | 0.7063 | 0.00657 | -0.0364 | 107.5038
4 | 0.7736 | 0.00679 | -0.0354 | 113.9323
4.5 | 0.8398 | 0.00709 | -0.034 | 118.4485
5 | 0.9063 | 0.00738 | -0.0326 | 122.8049
5.5 | 0.9732 | 0.00766 | -0.031 | 127.0496
6 | 1.0406 | 0.00789 | -0.0292 | 131.8885
6.5 | 1.1059 | 0.00814 | -0.027 | 135.86
7 | 1.1698 | 0.00843 | -0.0243 | 138.7663
7.5 | 1.2304 | 0.00868 | -0.0208 | 141.7512
8 | 1.2869 | 0.00908 | -0.0163 | 141.7291
8.5 | 1.3447 | 0.00963 | -0.0121 | 139.6366
9 | 1.4015 | 0.0103 | -0.0077 | 136.068
9.5 | 1.4579 | 0.01104 | -0.0031 | 132.0562
10 | 1.5104 | 0.01199 | 0.002 | 125.9716
10.5 | 1.5643 | 0.0132 | 0.0066 | 118.5076
11 | 1.6175 | 0.01461 | 0.0112 | 110.7118
11.5 | 1.6687 | 0.01628 | 0.0157 | 102.5
12 | 1.7147 | 0.0184 | 0.0204 | 93.1902
12.5 | 1.7592 | 0.02081 | 0.0249 | 84.5363
13 | 1.8015 | 0.0235 | 0.0293 | 76.6596
13.5 | 1.8367 | 0.0268 | 0.0336 | 68.5336
14 | 1.8686 | 0.03049 | 0.0377 | 61.2857
14.5 | 1.8923 | 0.03489 | 0.0416 | 54.2362
15 | 1.9023 | 0.04031 | 0.045 | 47.1918
15.5 | 1.8953 | 0.04707 | 0.0474 | 40.2656
16 | 1.8712 | 0.05525 | 0.0485 | 33.8679
16.5 | 1.8355 | 0.06452 | 0.0479 | 28.4485
17 | 1.793 | 0.0746 | 0.046 | 24.0349
17.5 | 1.7482 | 0.08519 | 0.0429 | 20.5212
18 | 1.7029 | 0.09614 | 0.0388 | 17.7127
18.5 | 1.657 | 0.10746 | 0.0337 | 15.4197
19 | 1.6119 | 0.11922 | 0.0275 | 13.5204
19.5 | 1.5705 | 0.13098 | 0.0206 | 11.9904
20 | 1.5287 | 0.1434 | 0.0123 | 10.6604

## 145. Re 20M Mach 0.00 (1)
BIGFOIL.COM POLAR EXPORT
GA 30A217
GA 30A217 |  |  |  | Cl Max: | 1.872 | at alpha= | 18 | deg
JavaFoil+Calcfoil stall+Eppler ext transition |  |  |  | L/D Max: | 105.534 | at alpha= | 11 | deg
Re: | 20000000 |  |  | Cd Min: | 0.00966 | at alpha= | -2 | deg
Mach: | 0 |  |  | Cl=0 at alpha= | -1.6667 | deg
|  |  |  | @ Cl=0.1, Cd= | 0.0098767
|  |  |  | @ Cl=0.4, Cd= | 0.010056
|  |  |  | @ Cl=0.6, Cd= | 0.010604
alpha (deg) | Cl | Cd | Cm | Cl/Cd
-20 | -1.254 | 0.07319 | -0.006 | -17.14
-19.5 | -1.268 | 0.06685 | -0.006 | -18.97
-19 | -1.281 | 0.06028 | -0.007 | -21.243
-18.5 | -1.298 | 0.05131 | -0.007 | -25.287
-18 | -1.309 | 0.04503 | -0.008 | -29.073
-17.5 | -1.318 | 0.03948 | -0.009 | -33.374
-17 | -1.325 | 0.0343 | -0.009 | -38.636
-16.5 | -1.331 | 0.02948 | -0.01 | -45.154
-16 | -1.337 | 0.02483 | -0.011 | -53.84
-15.5 | -1.332 | 0.02229 | -0.012 | -59.753
-15 | -1.322 | 0.02048 | -0.012 | -64.563
-14.5 | -1.308 | 0.01872 | -0.013 | -69.878
-14 | -1.3 | 0.01658 | -0.014 | -78.404
-13.5 | -1.27 | 0.01565 | -0.015 | -81.194
-13 | -1.237 | 0.01532 | -0.016 | -80.761
-12.5 | -1.202 | 0.01477 | -0.016 | -81.359
-12 | -1.163 | 0.0143 | -0.017 | -81.359
-11.5 | -1.122 | 0.01387 | -0.018 | -80.892
-11 | -1.078 | 0.01339 | -0.018 | -80.516
-10.5 | -1.032 | 0.01293 | -0.019 | -79.877
-10 | -0.984 | 0.01254 | -0.02 | -78.468
-9.5 | -0.934 | 0.01224 | -0.02 | -76.317
-9 | -0.881 | 0.01201 | -0.021 | -73.4
-8.5 | -0.827 | 0.01171 | -0.022 | -70.656
-8 | -0.772 | 0.01115 | -0.023 | -69.19
-7.5 | -0.715 | 0.01085 | -0.023 | -65.878
-7 | -0.657 | 0.01072 | -0.024 | -61.304
-6.5 | -0.598 | 0.01044 | -0.025 | -57.252
-6 | -0.538 | 0.01033 | -0.026 | -52.1
-5.5 | -0.477 | 0.01036 | -0.026 | -46.061
-5 | -0.416 | 0.01025 | -0.027 | -40.591
-4.5 | -0.355 | 0.01031 | -0.028 | -34.399
-4 | -0.293 | 0.01021 | -0.029 | -28.644
-3.5 | -0.23 | 0.01012 | -0.029 | -22.745
-3 | -0.168 | 0.00998 | -0.03 | -16.794
-2.5 | -0.105 | 0.00981 | -0.031 | -10.682
-2 | -0.042 | 0.00966 | -0.032 | -4.338
-1.5 | 0.021 | 0.00979 | -0.033 | 2.153
-1 | 0.084 | 0.00993 | -0.033 | 8.471
-0.5 | 0.147 | 0.00972 | -0.034 | 15.13
0 | 0.211 | 0.00976 | -0.035 | 21.655
0.5 | 0.275 | 0.00988 | -0.036 | 27.791
1 | 0.338 | 0.00981 | -0.036 | 34.418
1.5 | 0.401 | 0.01006 | -0.037 | 39.858
2 | 0.464 | 0.01018 | -0.038 | 45.562
2.5 | 0.527 | 0.01016 | -0.039 | 51.852
3 | 0.59 | 0.01058 | -0.039 | 55.725
3.5 | 0.652 | 0.01073 | -0.04 | 60.785
4 | 0.714 | 0.01061 | -0.041 | 67.313
4.5 | 0.776 | 0.01109 | -0.042 | 70.007
5 | 0.838 | 0.01089 | -0.042 | 76.982
5.5 | 0.899 | 0.01117 | -0.043 | 80.529
6 | 0.96 | 0.01136 | -0.044 | 84.505
6.5 | 1.021 | 0.01147 | -0.045 | 89.038
7 | 1.081 | 0.01175 | -0.045 | 92
7.5 | 1.14 | 0.01198 | -0.046 | 95.168
8 | 1.198 | 0.01221 | -0.047 | 98.127
8.5 | 1.256 | 0.01283 | -0.048 | 97.872
9 | 1.313 | 0.01293 | -0.048 | 101.487
9.5 | 1.369 | 0.01336 | -0.049 | 102.458
10 | 1.423 | 0.01415 | -0.05 | 100.535
10.5 | 1.475 | 0.01466 | -0.05 | 100.671
11 | 1.527 | 0.01447 | -0.051 | 105.534
11.5 | 1.576 | 0.01555 | -0.052 | 101.396
12 | 1.624 | 0.01605 | -0.053 | 101.182
12.5 | 1.671 | 0.01671 | -0.053 | 99.97
13 | 1.714 | 0.0173 | -0.054 | 99.054
13.5 | 1.755 | 0.01808 | -0.055 | 97.062
14 | 1.794 | 0.01886 | -0.055 | 95.092
14.5 | 1.789 | 0.02042 | -0.055 | 87.633
15 | 1.814 | 0.02154 | -0.055 | 84.202
15.5 | 1.833 | 0.02315 | -0.055 | 79.163
16 | 1.848 | 0.02488 | -0.056 | 74.277
16.5 | 1.859 | 0.02693 | -0.056 | 69.026
17 | 1.867 | 0.02926 | -0.056 | 63.8
17.5 | 1.871 | 0.03189 | -0.057 | 58.655
18 | 1.872 | 0.03471 | -0.057 | 53.938
18.5 | 1.871 | 0.03772 | -0.057 | 49.596
19 | 1.865 | 0.04163 | -0.057 | 44.799
19.5 | 1.856 | 0.04607 | -0.057 | 40.287
20 | 1.846 | 0.05004 | -0.057 | 36.898

## 146. Re 20M Mach 0.00 (2)
BIGFOIL.COM POLAR EXPORT
GA 30A217
GA 30A217 |  |  |  | Cl Max: | 1.9884 | at alpha= | 20 | deg
XFOIL ncrit=9 |  |  |  | L/D Max: | 156.471 | at alpha= | 10 | deg
Re: | 20000000 |  |  | Cd Min: | 0.03238 | at alpha= | 20 | deg
Mach: | 0 |  |  | Cl=0 at alpha= | -1.6478 | deg
|  |  |  | @ Cl=0.1, Cd= | 0.0054686
|  |  |  | @ Cl=0.4, Cd= | 0.0056291
|  |  |  | @ Cl=0.6, Cd= | 0.0060338
alpha (deg) | Cl | Cd | Cm | Cl/Cd
-20 | -1.8281 | 0.02102 | -0.0623 | -86.9696
-19.5 | -1.8055 | 0.01921 | -0.0599 | -93.9875
-19 | -1.7807 | 0.01769 | -0.0572 | -100.6614
-18.5 | -1.7532 | 0.01643 | -0.0543 | -106.7072
-18 | -1.7233 | 0.01539 | -0.0512 | -111.9753
-17.5 | -1.6906 | 0.01455 | -0.0482 | -116.1924
-17 | -1.6498 | 0.01381 | -0.0463 | -119.4642
-16.5 | -1.6154 | 0.01324 | -0.0428 | -122.0091
-16 | -1.5736 | 0.01271 | -0.0406 | -123.808
-15.5 | -1.5292 | 0.01217 | -0.0388 | -125.6532
-15 | -1.4832 | 0.01163 | -0.0373 | -127.5322
-14.5 | -1.4354 | 0.01113 | -0.0361 | -128.9668
-14 | -1.3854 | 0.01071 | -0.0352 | -129.3557
-13.5 | -1.3341 | 0.01034 | -0.0344 | -129.0232
-13 | -1.2826 | 0.00995 | -0.0337 | -128.9045
-12.5 | -1.2306 | 0.00956 | -0.0331 | -128.7238
-12 | -1.1774 | 0.00923 | -0.0326 | -127.5623
-11.5 | -1.1233 | 0.00895 | -0.0322 | -125.5084
-11 | -1.0693 | 0.00863 | -0.0319 | -123.905
-10.5 | -1.0145 | 0.00834 | -0.0316 | -121.6427
-10 | -0.959 | 0.00809 | -0.0315 | -118.5414
-9.5 | -0.9035 | 0.00782 | -0.0313 | -115.5371
-9 | -0.8471 | 0.00761 | -0.0313 | -111.3141
-8.5 | -0.7908 | 0.00737 | -0.0312 | -107.2999
-8 | -0.7337 | 0.00717 | -0.0313 | -102.3291
-7.5 | -0.6767 | 0.00695 | -0.0314 | -97.3669
-7 | -0.6193 | 0.00675 | -0.0315 | -91.7481
-6.5 | -0.5617 | 0.00657 | -0.0317 | -85.4947
-6 | -0.504 | 0.0064 | -0.0318 | -78.75
-5.5 | -0.446 | 0.00624 | -0.0321 | -71.4744
-5 | -0.3878 | 0.0061 | -0.0323 | -63.5738
-4.5 | -0.3296 | 0.00597 | -0.0326 | -55.2094
-4 | -0.2721 | 0.00587 | -0.0327 | -46.3543
-3.5 | -0.2144 | 0.00574 | -0.0329 | -37.3519
-3 | -0.1569 | 0.00563 | -0.033 | -27.8686
-2.5 | -0.0992 | 0.00554 | -0.0332 | -17.9061
-2 | -0.041 | 0.00548 | -0.0335 | -7.4818
-1.5 | 0.0172 | 0.00543 | -0.0338 | 3.1676
-1 | 0.0751 | 0.00546 | -0.034 | 13.7546
-0.5 | 0.1328 | 0.00548 | -0.0342 | 24.2336
0 | 0.1901 | 0.00544 | -0.0344 | 34.9449
0.5 | 0.2483 | 0.00547 | -0.0347 | 45.3931
1 | 0.3065 | 0.00552 | -0.035 | 55.5254
1.5 | 0.3645 | 0.00558 | -0.0353 | 65.3226
2 | 0.4224 | 0.00566 | -0.0356 | 74.629
2.5 | 0.4802 | 0.00576 | -0.0359 | 83.3681
3 | 0.5378 | 0.00587 | -0.0362 | 91.6184
3.5 | 0.5948 | 0.00602 | -0.0363 | 98.804
4 | 0.6513 | 0.00617 | -0.0364 | 105.5592
4.5 | 0.7078 | 0.00633 | -0.0365 | 111.8167
5 | 0.7643 | 0.00651 | -0.0366 | 117.404
5.5 | 0.8207 | 0.00669 | -0.0367 | 122.6756
6 | 0.8768 | 0.00682 | -0.0368 | 128.563
6.5 | 0.9327 | 0.00695 | -0.0369 | 134.2014
7.5 | 1.0421 | 0.00723 | -0.0366 | 144.1355
8 | 1.0967 | 0.00737 | -0.0365 | 148.806
8.5 | 1.1502 | 0.00757 | -0.0362 | 151.9419
9 | 1.2032 | 0.00782 | -0.0358 | 153.8619
9.5 | 1.2563 | 0.00805 | -0.0355 | 156.0621
10 | 1.3081 | 0.00836 | -0.0349 | 156.4713
10.5 | 1.3586 | 0.00872 | -0.0342 | 155.8028
11 | 1.4089 | 0.00905 | -0.0334 | 155.6796
11.5 | 1.4559 | 0.00942 | -0.032 | 154.5541
12 | 1.4992 | 0.00985 | -0.0298 | 152.203
12.5 | 1.5515 | 0.01031 | -0.0298 | 150.485
13 | 1.5925 | 0.01085 | -0.0275 | 146.7742
13.5 | 1.6305 | 0.01139 | -0.0248 | 143.1519
14 | 1.6683 | 0.01203 | -0.0222 | 138.6783
14.5 | 1.7039 | 0.0128 | -0.0195 | 133.1172
15 | 1.7405 | 0.01358 | -0.0172 | 128.1664
15.5 | 1.7738 | 0.01456 | -0.0147 | 121.8269
16 | 1.807 | 0.0156 | -0.0123 | 115.8333
16.5 | 1.8376 | 0.01685 | -0.01 | 109.0564
17 | 1.8659 | 0.01829 | -0.0076 | 102.0175
17.5 | 1.8948 | 0.01981 | -0.0056 | 95.6487
18 | 1.9162 | 0.02185 | -0.0033 | 87.6979
18.5 | 1.9394 | 0.02393 | -0.0015 | 81.0447
19 | 1.961 | 0.02618 | 0.0002 | 74.9045
19.5 | 1.9747 | 0.02922 | 0.0019 | 67.5804
20 | 1.9884 | 0.03238 | 0.0033 | 61.4083

## 147. Re 20M Mach 0.10 (1)
BIGFOIL.COM POLAR EXPORT
GA 30A217
GA 30A217 |  |  |  | Cl Max: | 1.856 | at alpha= | 17.5 | deg
JavaFoil+Calcfoil stall+Eppler ext transition |  |  |  | L/D Max: | 105.13 | at alpha= | 11 | deg
Re: | 20000000 |  |  | Cd Min: | 0.00966 | at alpha= | -2 | deg
Mach: | 0.1 |  |  | Cl=0 at alpha= | -1.6667 | deg
|  |  |  | @ Cl=0.1, Cd= | 0.0099324
|  |  |  | @ Cl=0.4, Cd= | 0.010036
|  |  |  | @ Cl=0.6, Cd= | 0.010602
alpha (deg) | Cl | Cd | Cm | Cl/Cd
-20 | -1.21 | 0.07865 | -0.005 | -15.38
-19.5 | -1.227 | 0.07159 | -0.006 | -17.143
-19 | -1.243 | 0.06463 | -0.007 | -19.234
-18.5 | -1.262 | 0.05578 | -0.007 | -22.62
-18 | -1.276 | 0.04919 | -0.008 | -25.937
-17.5 | -1.287 | 0.04312 | -0.009 | -29.856
-17 | -1.298 | 0.0373 | -0.009 | -34.806
-16.5 | -1.312 | 0.03051 | -0.01 | -43.021
-16 | -1.318 | 0.02638 | -0.011 | -49.948
-15.5 | -1.316 | 0.02345 | -0.012 | -56.11
-15 | -1.31 | 0.02132 | -0.013 | -61.442
-14.5 | -1.299 | 0.01905 | -0.013 | -68.191
-14 | -1.281 | 0.01802 | -0.014 | -71.105
-13.5 | -1.267 | 0.01584 | -0.015 | -80.017
-13 | -1.236 | 0.01554 | -0.016 | -79.56
-12.5 | -1.201 | 0.01496 | -0.016 | -80.326
-12 | -1.164 | 0.01448 | -0.017 | -80.402
-11.5 | -1.123 | 0.01398 | -0.018 | -80.341
-11 | -1.08 | 0.0135 | -0.018 | -80.051
-10.5 | -1.035 | 0.01302 | -0.019 | -79.466
-10 | -0.987 | 0.01259 | -0.02 | -78.403
-9.5 | -0.937 | 0.01228 | -0.021 | -76.315
-9 | -0.885 | 0.01199 | -0.021 | -73.75
-8.5 | -0.83 | 0.01168 | -0.022 | -71.072
-8 | -0.775 | 0.01117 | -0.023 | -69.376
-7.5 | -0.718 | 0.01098 | -0.024 | -65.407
-7 | -0.66 | 0.01074 | -0.024 | -61.457
-6.5 | -0.601 | 0.01054 | -0.025 | -57.01
-6 | -0.541 | 0.01029 | -0.026 | -52.504
-5.5 | -0.48 | 0.01037 | -0.027 | -46.244
-5 | -0.418 | 0.01017 | -0.027 | -41.135
-4.5 | -0.356 | 0.01027 | -0.028 | -34.71
-4 | -0.294 | 0.01004 | -0.029 | -29.291
-3.5 | -0.231 | 0.01003 | -0.03 | -23.069
-3 | -0.168 | 0.01 | -0.03 | -16.847
-2.5 | -0.105 | 0.00986 | -0.031 | -10.679
-2 | -0.042 | 0.00966 | -0.032 | -4.361
-1.5 | 0.021 | 0.00984 | -0.033 | 2.152
-1 | 0.085 | 0.00998 | -0.033 | 8.468
-0.5 | 0.148 | 0.00978 | -0.034 | 15.123
0 | 0.212 | 0.00981 | -0.035 | 21.645
0.5 | 0.276 | 0.00994 | -0.036 | 27.776
1 | 0.339 | 0.00976 | -0.037 | 34.779
1.5 | 0.403 | 0.01005 | -0.037 | 40.084
2 | 0.466 | 0.01024 | -0.038 | 45.534
2.5 | 0.529 | 0.01018 | -0.039 | 52.03
3 | 0.592 | 0.01058 | -0.04 | 55.988
3.5 | 0.655 | 0.01075 | -0.04 | 60.945
4 | 0.718 | 0.01067 | -0.041 | 67.267
4.5 | 0.78 | 0.01109 | -0.042 | 70.333
5 | 0.842 | 0.01126 | -0.043 | 74.77
5.5 | 0.904 | 0.0112 | -0.043 | 80.713
6 | 0.965 | 0.01148 | -0.044 | 84.039
6.5 | 1.026 | 0.01154 | -0.045 | 88.875
7 | 1.086 | 0.01177 | -0.046 | 92.266
7.5 | 1.145 | 0.01207 | -0.046 | 94.856
8 | 1.204 | 0.01232 | -0.047 | 97.716
8.5 | 1.262 | 0.01292 | -0.048 | 97.662
9 | 1.318 | 0.01305 | -0.049 | 101.013
9.5 | 1.374 | 0.01341 | -0.049 | 102.488
10 | 1.429 | 0.01429 | -0.05 | 99.949
10.5 | 1.481 | 0.01458 | -0.051 | 101.578
11 | 1.532 | 0.01457 | -0.051 | 105.13
11.5 | 1.582 | 0.01568 | -0.052 | 100.837
12 | 1.629 | 0.01626 | -0.053 | 100.18
12.5 | 1.675 | 0.0169 | -0.054 | 99.102
13 | 1.718 | 0.01758 | -0.054 | 97.706
13.5 | 1.758 | 0.01833 | -0.055 | 95.931
14 | 1.76 | 0.0197 | -0.054 | 89.316
14.5 | 1.788 | 0.02083 | -0.055 | 85.856
15 | 1.811 | 0.02202 | -0.055 | 82.264
15.5 | 1.828 | 0.02391 | -0.056 | 76.436
16 | 1.841 | 0.02549 | -0.056 | 72.233
16.5 | 1.85 | 0.02783 | -0.056 | 66.479
17 | 1.855 | 0.03032 | -0.056 | 61.169
17.5 | 1.856 | 0.03313 | -0.057 | 56.025
18 | 1.855 | 0.03617 | -0.057 | 51.281
18.5 | 1.849 | 0.03993 | -0.057 | 46.3
19 | 1.841 | 0.04366 | -0.057 | 42.17
19.5 | 1.828 | 0.04846 | -0.057 | 37.728
20 | 1.815 | 0.05278 | -0.057 | 34.385

## 148. Re 20M Mach 0.10 (2)
BIGFOIL.COM POLAR EXPORT
GA 30A217
GA 30A217 |  |  |  | Cl Max: | 1.9882 | at alpha= | 20 | deg
XFOIL ncrit=9 |  |  |  | L/D Max: | 156.192 | at alpha= | 10 | deg
Re: | 20000000 |  |  | Cd Min: | 0.03458 | at alpha= | 20 | deg
Mach: | 0.1 |  |  | Cl=0 at alpha= | -1.6476 | deg
|  |  |  | @ Cl=0.1, Cd= | 0.0054684
|  |  |  | @ Cl=0.4, Cd= | 0.0056299
|  |  |  | @ Cl=0.6, Cd= | 0.0060345
alpha (deg) | Cl | Cd | Cm | Cl/Cd
-20 | -1.8295 | 0.02267 | -0.0666 | -80.7014
-19.5 | -1.8075 | 0.02056 | -0.0646 | -87.9134
-19 | -1.784 | 0.01877 | -0.062 | -95.0453
-18.5 | -1.7573 | 0.01731 | -0.0591 | -101.5194
-18 | -1.729 | 0.01607 | -0.0559 | -107.5918
-17.5 | -1.6977 | 0.01505 | -0.0526 | -112.804
-16.5 | -1.625 | 0.01353 | -0.0465 | -120.1035
-16 | -1.5857 | 0.01297 | -0.0436 | -122.2591
-15.5 | -1.5408 | 0.01244 | -0.0416 | -123.8585
-15 | -1.4946 | 0.01189 | -0.0398 | -125.7023
-14.5 | -1.4469 | 0.01134 | -0.0383 | -127.5926
-14 | -1.3969 | 0.01087 | -0.0371 | -128.5097
-13.5 | -1.3453 | 0.01047 | -0.0362 | -128.4909
-13 | -1.2929 | 0.0101 | -0.0354 | -128.0099
-12.5 | -1.2404 | 0.0097 | -0.0346 | -127.8763
-12 | -1.187 | 0.00933 | -0.0339 | -127.224
-11.5 | -1.1323 | 0.00903 | -0.0334 | -125.3931
-11 | -1.0775 | 0.00872 | -0.033 | -123.5665
-10.5 | -1.0224 | 0.00841 | -0.0326 | -121.5696
-10 | -0.9663 | 0.00815 | -0.0324 | -118.5644
-9.5 | -0.9102 | 0.00787 | -0.0321 | -115.6544
-9 | -0.8534 | 0.00765 | -0.032 | -111.5556
-8 | -0.739 | 0.00721 | -0.0319 | -102.4965
-7.5 | -0.6815 | 0.00698 | -0.0319 | -97.6361
-7 | -0.6236 | 0.00678 | -0.032 | -91.9764
-6.5 | -0.5655 | 0.0066 | -0.0321 | -85.6818
-6 | -0.5074 | 0.00642 | -0.0322 | -79.0343
-5.5 | -0.4489 | 0.00626 | -0.0324 | -71.7093
-5 | -0.3903 | 0.00611 | -0.0327 | -63.8789
-4.5 | -0.3317 | 0.00599 | -0.0329 | -55.3756
-4 | -0.2738 | 0.00588 | -0.033 | -46.5646
-3.5 | -0.2158 | 0.00575 | -0.0332 | -37.5304
-3 | -0.1579 | 0.00564 | -0.0333 | -27.9965
-2.5 | -0.0998 | 0.00555 | -0.0335 | -17.982
-2 | -0.0413 | 0.00548 | -0.0337 | -7.5365
-1.5 | 0.0173 | 0.00543 | -0.034 | 3.186
-1 | 0.0756 | 0.00546 | -0.0342 | 13.8462
-0.5 | 0.1336 | 0.00548 | -0.0344 | 24.3796
0 | 0.1912 | 0.00544 | -0.0346 | 35.1471
0.5 | 0.2499 | 0.00548 | -0.0349 | 45.6022
1 | 0.3084 | 0.00553 | -0.0352 | 55.7685
1.5 | 0.3668 | 0.00559 | -0.0355 | 65.6172
2 | 0.4251 | 0.00566 | -0.0358 | 75.106
2.5 | 0.4832 | 0.00576 | -0.036 | 83.8889
3 | 0.5411 | 0.00588 | -0.0362 | 92.0238
3.5 | 0.5984 | 0.00603 | -0.0364 | 99.2371
4 | 0.6553 | 0.00619 | -0.0364 | 105.8643
4.5 | 0.7122 | 0.00635 | -0.0365 | 112.1575
5 | 0.7691 | 0.00653 | -0.0366 | 117.7795
5.5 | 0.8258 | 0.00671 | -0.0367 | 123.07
6 | 0.8823 | 0.00685 | -0.0367 | 128.8029
6.5 | 0.9386 | 0.00698 | -0.0367 | 134.4699
7.5 | 1.0487 | 0.00727 | -0.0364 | 144.2503
8 | 1.1038 | 0.00741 | -0.0362 | 148.9609
8.5 | 1.1577 | 0.00762 | -0.0358 | 151.9291
9 | 1.211 | 0.00788 | -0.0354 | 153.6802
9.5 | 1.2644 | 0.00812 | -0.0349 | 155.7143
10 | 1.3167 | 0.00843 | -0.0343 | 156.1922
10.5 | 1.3674 | 0.0088 | -0.0334 | 155.3864
11 | 1.4176 | 0.00916 | -0.0324 | 154.7598
11.5 | 1.4648 | 0.00952 | -0.0308 | 153.8655
12 | 1.5072 | 0.00998 | -0.0284 | 151.022
12.5 | 1.5608 | 0.01045 | -0.0284 | 149.3589
13 | 1.5989 | 0.011 | -0.0253 | 145.3545
13.5 | 1.6374 | 0.01161 | -0.0226 | 141.0336
14 | 1.676 | 0.01227 | -0.02 | 136.5933
14.5 | 1.7117 | 0.01312 | -0.0173 | 130.4649
15 | 1.7484 | 0.01395 | -0.0149 | 125.3333
15.5 | 1.7812 | 0.01503 | -0.0122 | 118.5096
16 | 1.815 | 0.01612 | -0.0099 | 112.5931
16.5 | 1.8433 | 0.01758 | -0.0072 | 104.8521
17 | 1.8723 | 0.0191 | -0.0049 | 98.0262
17.5 | 1.8997 | 0.02082 | -0.0028 | 91.244
18 | 1.9207 | 0.02304 | -0.0005 | 83.3637
18.5 | 1.9433 | 0.02529 | 0.0013 | 76.8406
19 | 1.963 | 0.02785 | 0.003 | 70.4847
19.5 | 1.9751 | 0.0312 | 0.0047 | 63.3045
20 | 1.9882 | 0.03458 | 0.006 | 57.4957

## 149. Re 20M Mach 0.25 (1)
BIGFOIL.COM POLAR EXPORT
GA 30A217
GA 30A217 |  |  |  | Cl Max: | 1.781 | at alpha= | 15.5 | deg
JavaFoil+Calcfoil stall+Eppler ext transition |  |  |  | L/D Max: | 100.452 | at alpha= | 9.5 | deg
Re: | 20000000 |  |  | Cd Min: | 0.00972 | at alpha= | -2 | deg
Mach: | 0.25 |  |  | Cl=0 at alpha= | -1.6692 | deg
|  |  |  | @ Cl=0.1, Cd= | 0.009864
|  |  |  | @ Cl=0.4, Cd= | 0.010133
|  |  |  | @ Cl=0.6, Cd= | 0.01046
alpha (deg) | Cl | Cd | Cm | Cl/Cd
-19 | -0.935 | 0.10103 | -0.006 | -9.259
-18.5 | -0.979 | 0.09084 | -0.007 | -10.774
-18 | -1.02 | 0.08042 | -0.008 | -12.688
-17.5 | -1.058 | 0.07111 | -0.008 | -14.878
-17 | -1.095 | 0.06039 | -0.009 | -18.133
-16.5 | -1.126 | 0.05189 | -0.01 | -21.695
-16 | -1.152 | 0.04494 | -0.011 | -25.625
-15.5 | -1.175 | 0.03785 | -0.011 | -31.036
-15 | -1.194 | 0.03164 | -0.012 | -37.743
-14.5 | -1.212 | 0.0251 | -0.013 | -48.266
-14 | -1.217 | 0.02143 | -0.014 | -56.816
-13.5 | -1.213 | 0.01934 | -0.015 | -62.712
-13 | -1.202 | 0.01761 | -0.016 | -68.233
-12.5 | -1.19 | 0.01608 | -0.017 | -74.007
-12 | -1.16 | 0.01537 | -0.017 | -75.467
-11.5 | -1.126 | 0.01473 | -0.018 | -76.439
-11 | -1.087 | 0.0142 | -0.019 | -76.562
-10.5 | -1.046 | 0.0136 | -0.02 | -76.879
-10 | -1.001 | 0.01321 | -0.02 | -75.743
-9.5 | -0.952 | 0.01274 | -0.021 | -74.762
-9 | -0.901 | 0.01232 | -0.022 | -73.117
-8.5 | -0.847 | 0.01205 | -0.023 | -70.314
-8 | -0.792 | 0.01144 | -0.023 | -69.207
-7.5 | -0.735 | 0.01126 | -0.024 | -65.221
-7 | -0.676 | 0.01096 | -0.025 | -61.684
-6.5 | -0.616 | 0.01071 | -0.026 | -57.489
-6 | -0.554 | 0.01053 | -0.027 | -52.663
-5.5 | -0.492 | 0.01045 | -0.027 | -47.11
-5 | -0.429 | 0.01033 | -0.028 | -41.536
-4.5 | -0.366 | 0.01044 | -0.029 | -35.048
-4 | -0.302 | 0.01027 | -0.03 | -29.408
-3.5 | -0.238 | 0.01002 | -0.03 | -23.706
-3 | -0.173 | 0.01008 | -0.031 | -17.166
-2.5 | -0.108 | 0.00994 | -0.032 | -10.885
-2 | -0.043 | 0.00972 | -0.033 | -4.451
-1.5 | 0.022 | 0.00992 | -0.034 | 2.195
-1 | 0.087 | 0.00987 | -0.034 | 8.795
-0.5 | 0.152 | 0.00984 | -0.035 | 15.428
0 | 0.218 | 0.00988 | -0.036 | 22.093
0.5 | 0.284 | 0.01001 | -0.037 | 28.321
1 | 0.349 | 0.00989 | -0.038 | 35.272
1.5 | 0.414 | 0.0102 | -0.038 | 40.575
2 | 0.479 | 0.01009 | -0.039 | 47.478
2.5 | 0.544 | 0.01027 | -0.04 | 52.943
3 | 0.609 | 0.01049 | -0.041 | 58.042
3.5 | 0.673 | 0.01095 | -0.041 | 61.494
4 | 0.737 | 0.01079 | -0.042 | 68.295
4.5 | 0.801 | 0.0113 | -0.043 | 70.874
5 | 0.865 | 0.0115 | -0.044 | 75.207
5.5 | 0.928 | 0.01159 | -0.045 | 80.032
6 | 0.99 | 0.01168 | -0.045 | 84.791
6.5 | 1.052 | 0.01193 | -0.046 | 88.239
7 | 1.114 | 0.0121 | -0.047 | 92.021
7.5 | 1.174 | 0.01235 | -0.048 | 95.068
8 | 1.233 | 0.01292 | -0.048 | 95.449
8.5 | 1.292 | 0.01321 | -0.049 | 97.774
9 | 1.349 | 0.01354 | -0.05 | 99.657
9.5 | 1.405 | 0.01399 | -0.051 | 100.452
10 | 1.459 | 0.01519 | -0.051 | 96.059
10.5 | 1.511 | 0.0153 | -0.052 | 98.732
11 | 1.561 | 0.01587 | -0.053 | 98.347
11.5 | 1.608 | 0.01665 | -0.054 | 96.596
12 | 1.654 | 0.01737 | -0.054 | 95.21
12.5 | 1.696 | 0.01814 | -0.055 | 93.537
13 | 1.7 | 0.01969 | -0.055 | 86.365
13.5 | 1.728 | 0.02085 | -0.055 | 82.835
14 | 1.75 | 0.02226 | -0.055 | 78.614
14.5 | 1.769 | 0.02387 | -0.056 | 74.106
15 | 1.779 | 0.02578 | -0.056 | 69.013
15.5 | 1.781 | 0.02841 | -0.056 | 62.706
16 | 1.778 | 0.03125 | -0.057 | 56.89
16.5 | 1.769 | 0.03473 | -0.057 | 50.928
17 | 1.754 | 0.03857 | -0.057 | 45.484
17.5 | 1.734 | 0.04287 | -0.057 | 40.453
18 | 1.706 | 0.04896 | -0.057 | 34.835
18.5 | 1.674 | 0.05502 | -0.056 | 30.428
19 | 1.639 | 0.06133 | -0.056 | 26.721
19.5 | 1.599 | 0.06824 | -0.056 | 23.431
20 | 1.555 | 0.07579 | -0.056 | 20.512

## 150. Re 20M Mach 0.25 (2)
BIGFOIL.COM POLAR EXPORT
GA 30A217
GA 30A217 |  |  |  | Cl Max: | 1.9646 | at alpha= | 20 | deg
XFOIL ncrit=9 |  |  |  | L/D Max: | 153.781 | at alpha= | 10 | deg
Re: | 20000000 |  |  | Cd Min: | 0.04955 | at alpha= | 20 | deg
Mach: | 0.25 |  |  | Cl=0 at alpha= | -1.6488 | deg
|  |  |  | @ Cl=0.1, Cd= | 0.0054772
|  |  |  | @ Cl=0.4, Cd= | 0.005664
|  |  |  | @ Cl=0.6, Cd= | 0.0060634
alpha (deg) | Cl | Cd | Cm | Cl/Cd
-20 | -1.801 | 0.0384 | -0.082 | -46.901
-19.5 | -1.8037 | 0.03214 | -0.0834 | -56.1201
-19 | -1.7947 | 0.0275 | -0.0832 | -65.2618
-18.5 | -1.7781 | 0.02397 | -0.0818 | -74.1802
-18 | -1.7549 | 0.0213 | -0.0794 | -82.3897
-17.5 | -1.7275 | 0.01922 | -0.0763 | -89.8803
-17 | -1.6975 | 0.01752 | -0.0727 | -96.8893
-16.5 | -1.6661 | 0.01607 | -0.0686 | -103.6777
-16 | -1.6285 | 0.01486 | -0.065 | -109.5895
-15.5 | -1.5952 | 0.01393 | -0.0599 | -114.5154
-15 | -1.5574 | 0.01323 | -0.0551 | -117.7173
-14.5 | -1.5092 | 0.01261 | -0.052 | -119.6828
-14 | -1.4577 | 0.01203 | -0.0495 | -121.1721
-13.5 | -1.4055 | 0.01142 | -0.0472 | -123.0736
-13 | -1.3519 | 0.01086 | -0.0452 | -124.4843
-12.5 | -1.2961 | 0.01041 | -0.0435 | -124.5053
-12 | -1.2391 | 0.01 | -0.042 | -123.91
-11.5 | -1.1825 | 0.00956 | -0.0406 | -123.6925
-11 | -1.1247 | 0.00917 | -0.0395 | -122.6499
-10.5 | -1.066 | 0.00884 | -0.0385 | -120.5882
-10 | -1.0076 | 0.00848 | -0.0376 | -118.8208
-9.5 | -0.948 | 0.0082 | -0.0369 | -115.6098
-9 | -0.8886 | 0.0079 | -0.0363 | -112.481
-8.5 | -0.8286 | 0.00766 | -0.0358 | -108.1723
-8 | -0.7687 | 0.00739 | -0.0353 | -104.0189
-7.5 | -0.7081 | 0.00716 | -0.0351 | -98.8966
-7 | -0.6474 | 0.00694 | -0.0349 | -93.2853
-6.5 | -0.5869 | 0.00673 | -0.0347 | -87.2065
-6 | -0.5262 | 0.00654 | -0.0346 | -80.4587
-5.5 | -0.4653 | 0.00636 | -0.0346 | -73.1604
-5 | -0.4043 | 0.0062 | -0.0346 | -65.2097
-4.5 | -0.3436 | 0.00605 | -0.0347 | -56.7934
-4 | -0.2833 | 0.00595 | -0.0347 | -47.6134
-3.5 | -0.2233 | 0.00579 | -0.0347 | -38.5665
-3 | -0.1633 | 0.00567 | -0.0347 | -28.8007
-2.5 | -0.1032 | 0.00557 | -0.0348 | -18.5278
-2 | -0.0425 | 0.00551 | -0.035 | -7.7132
-1.5 | 0.018 | 0.00546 | -0.0352 | 3.2967
-1 | 0.0786 | 0.00547 | -0.0354 | 14.3693
-0.5 | 0.1383 | 0.00549 | -0.0355 | 25.1913
0 | 0.1977 | 0.00547 | -0.0355 | 36.1426
0.5 | 0.2584 | 0.00551 | -0.0358 | 46.8966
1 | 0.3189 | 0.00556 | -0.036 | 57.3561
1.5 | 0.3793 | 0.00564 | -0.0362 | 67.2518
2 | 0.4396 | 0.00571 | -0.0364 | 76.9877
2.5 | 0.4997 | 0.00581 | -0.0366 | 86.0069
3 | 0.5595 | 0.00594 | -0.0367 | 94.1919
3.5 | 0.6186 | 0.00612 | -0.0367 | 101.0784
4 | 0.6774 | 0.00629 | -0.0366 | 107.6948
4.5 | 0.7365 | 0.00645 | -0.0365 | 114.186
5 | 0.7955 | 0.00664 | -0.0364 | 119.8042
5.5 | 0.8542 | 0.00684 | -0.0363 | 124.883
6.5 | 0.971 | 0.00716 | -0.0358 | 135.6145
7.5 | 1.0855 | 0.00749 | -0.0348 | 144.9266
8 | 1.1421 | 0.00768 | -0.0341 | 148.7109
8.5 | 1.1988 | 0.00789 | -0.0335 | 151.9392
9 | 1.2541 | 0.00818 | -0.0325 | 153.313
9.5 | 1.3082 | 0.00852 | -0.0313 | 153.5446
10 | 1.3625 | 0.00886 | -0.0301 | 153.781
10.5 | 1.4148 | 0.00925 | -0.0285 | 152.9514
11 | 1.4631 | 0.00971 | -0.0261 | 150.6797
11.5 | 1.5045 | 0.01014 | -0.0223 | 148.3728
12 | 1.5546 | 0.01072 | -0.0206 | 145.0187
12.5 | 1.5956 | 0.01142 | -0.0172 | 139.7198
13 | 1.6383 | 0.01211 | -0.0143 | 135.2849
13.5 | 1.6772 | 0.01303 | -0.011 | 128.7183
14 | 1.7152 | 0.01406 | -0.0079 | 121.9915
14.5 | 1.7527 | 0.0152 | -0.0049 | 115.3092
15 | 1.7861 | 0.01665 | -0.0017 | 107.2733
15.5 | 1.8193 | 0.0182 | 0.0011 | 99.9615
16 | 1.8481 | 0.02016 | 0.004 | 91.6716
16.5 | 1.8762 | 0.02225 | 0.0066 | 84.3236
17 | 1.9008 | 0.02475 | 0.0091 | 76.8
17.5 | 1.9183 | 0.02786 | 0.0115 | 68.855
18 | 1.9387 | 0.03097 | 0.0134 | 62.5993
18.5 | 1.9518 | 0.03479 | 0.0151 | 56.1023
19 | 1.959 | 0.03927 | 0.0165 | 49.8854
19.5 | 1.9633 | 0.04418 | 0.0175 | 44.4387
20 | 1.9646 | 0.04955 | 0.0181 | 39.6488

## 151. Re 20M Mach 0.50 (1)
BIGFOIL.COM POLAR EXPORT
GA 30A217
GA 30A217 |  |  |  | Cl Max: | 1.519 | at alpha= | 10.5 | deg
JavaFoil+Calcfoil stall+Eppler ext transition |  |  |  | L/D Max: | 89.888 | at alpha= | 8 | deg
Re: | 20000000 |  |  | Cd Min: | 0.00997 | at alpha= | -0.5 | deg
Mach: | 0.5 |  |  | Cl=0 at alpha= | -1.6667 | deg
|  |  |  | @ Cl=0.1, Cd= | 0.010229
|  |  |  | @ Cl=0.4, Cd= | 0.010432
|  |  |  | @ Cl=0.6, Cd= | 0.010826
alpha (deg) | Cl | Cd | Cm | Cl/Cd
-20 | -1.072 | 0.21413 | -0.005 | -5.006
-19.5 | -1.042 | 0.2088 | -0.005 | -4.992
-19 | -1.018 | 0.18439 | -0.006 | -5.524
-18.5 | -0.988 | 0.18 | -0.006 | -5.49
-18 | -0.959 | 0.1636 | -0.007 | -5.859
-17.5 | -0.929 | 0.16011 | -0.007 | -5.803
-17 | -0.899 | 0.15504 | -0.007 | -5.798
-16.5 | -0.868 | 0.15218 | -0.008 | -5.707
-16 | -0.843 | 0.13716 | -0.008 | -6.148
-15.5 | -0.82 | 0.11939 | -0.009 | -6.869
-15 | -0.791 | 0.1134 | -0.01 | -6.971
-14.5 | -0.759 | 0.11024 | -0.01 | -6.882
-14 | -0.727 | 0.10801 | -0.01 | -6.73
-13.5 | -0.696 | 0.10622 | -0.01 | -6.551
-13 | -0.675 | 0.08584 | -0.012 | -7.868
-12.5 | -0.635 | 0.09389 | -0.01 | -6.764
-12 | -0.618 | 0.07985 | -0.013 | -7.743
-11.5 | -0.597 | 0.06823 | -0.015 | -8.75
-11 | -0.578 | 0.05636 | -0.016 | -10.247
-10.5 | -0.54 | 0.05927 | -0.016 | -9.117
-10 | -0.74 | 0.02559 | -0.021 | -28.908
-9.5 | -0.891 | 0.01787 | -0.023 | -49.866
-9 | -0.908 | 0.01535 | -0.024 | -59.134
-8.5 | -0.883 | 0.01371 | -0.025 | -64.409
-8 | -0.843 | 0.01355 | -0.026 | -62.2
-7.5 | -0.793 | 0.013 | -0.027 | -61.035
-7 | -0.737 | 0.01211 | -0.028 | -60.88
-6.5 | -0.677 | 0.01161 | -0.029 | -58.247
-6 | -0.612 | 0.01127 | -0.03 | -54.286
-5.5 | -0.545 | 0.01091 | -0.03 | -49.942
-5 | -0.477 | 0.01063 | -0.031 | -44.855
-4.5 | -0.407 | 0.01068 | -0.032 | -38.098
-4 | -0.336 | 0.01052 | -0.033 | -31.959
-3.5 | -0.265 | 0.0107 | -0.034 | -24.755
-3 | -0.193 | 0.0105 | -0.035 | -18.379
-2.5 | -0.121 | 0.01034 | -0.036 | -11.678
-2 | -0.048 | 0.01004 | -0.037 | -4.811
-1.5 | 0.024 | 0.01029 | -0.038 | 2.362
-1 | 0.097 | 0.01024 | -0.038 | 9.474
-0.5 | 0.17 | 0.00997 | -0.039 | 17.014
0 | 0.244 | 0.01044 | -0.04 | 23.349
0.5 | 0.317 | 0.01049 | -0.041 | 30.194
1 | 0.39 | 0.0104 | -0.042 | 37.473
1.5 | 0.462 | 0.01063 | -0.043 | 43.516
2 | 0.535 | 0.0106 | -0.044 | 50.433
2.5 | 0.607 | 0.01085 | -0.045 | 55.933
3 | 0.679 | 0.01111 | -0.045 | 61.104
3.5 | 0.751 | 0.01132 | -0.046 | 66.286
4 | 0.821 | 0.01202 | -0.047 | 68.364
4.5 | 0.892 | 0.01178 | -0.048 | 75.692
5 | 0.961 | 0.01268 | -0.049 | 75.792
5.5 | 1.03 | 0.01252 | -0.05 | 82.309
6 | 1.098 | 0.01287 | -0.051 | 85.319
6.5 | 1.165 | 0.01339 | -0.052 | 86.984
7 | 1.23 | 0.01379 | -0.052 | 89.194
7.5 | 1.291 | 0.01441 | -0.053 | 89.633
8 | 1.351 | 0.01503 | -0.054 | 89.888
8.5 | 1.406 | 0.01614 | -0.055 | 87.136
9 | 1.458 | 0.01697 | -0.056 | 85.944
9.5 | 1.505 | 0.01755 | -0.057 | 85.741
10 | 1.507 | 0.02004 | -0.056 | 75.189
10.5 | 1.519 | 0.02172 | -0.057 | 69.953
11 | 1.507 | 0.02503 | -0.057 | 60.234
11.5 | 1.461 | 0.02929 | -0.056 | 49.881
12 | 1.342 | 0.03583 | -0.056 | 37.457
12.5 | 0.912 | 0.05737 | -0.052 | 15.89
13 | 0.912 | 0.07418 | -0.049 | 12.291
13.5 | 0.948 | 0.07455 | -0.051 | 12.714
14 | 0.951 | 0.09745 | -0.047 | 9.764
14.5 | 0.957 | 0.13193 | -0.042 | 7.251
15 | 0.979 | 0.15063 | -0.04 | 6.503
15.5 | 1.01 | 0.15306 | -0.041 | 6.597

## 152. Re 20M Mach 0.50 (2)
BIGFOIL.COM POLAR EXPORT
GA 30A217
GA 30A217 |  |  |  | Cl Max: | 1.9249 | at alpha= | 15 | deg
XFOIL ncrit=9 |  |  |  | L/D Max: | 143.704 | at alpha= | 8 | deg
Re: | 20000000 |  |  | Cd Min: | 0.06332 | at alpha= | 16.5 | deg
Mach: | 0.5 |  |  | Cl=0 at alpha= | -99 | deg
|  |  |  | @ Cl=0.1, Cd= | 0.00561
|  |  |  | @ Cl=0.4, Cd= | 0.0057845
|  |  |  | @ Cl=0.6, Cd= | 0.0061914
alpha (deg) | Cl | Cd | Cm | Cl/Cd
0 | 0.227 | 0.00561 | -0.0395 | 40.4635
0.5 | 0.2962 | 0.00567 | -0.0394 | 52.2399
1 | 0.3657 | 0.00574 | -0.0392 | 63.7108
1.5 | 0.4351 | 0.00583 | -0.039 | 74.6312
2 | 0.504 | 0.00597 | -0.0387 | 84.4221
2.5 | 0.5726 | 0.00611 | -0.0382 | 93.7152
3 | 0.6399 | 0.00631 | -0.0375 | 101.4105
3.5 | 0.7078 | 0.0065 | -0.0367 | 108.8923
4 | 0.7745 | 0.00677 | -0.0356 | 114.4018
4.5 | 0.8414 | 0.00703 | -0.0343 | 119.6871
5 | 0.9087 | 0.00729 | -0.033 | 124.6502
5.5 | 0.9757 | 0.00757 | -0.0314 | 128.8904
6 | 1.0432 | 0.00783 | -0.0297 | 133.2312
6.5 | 1.1099 | 0.00806 | -0.0276 | 137.7047
7 | 1.1744 | 0.00835 | -0.025 | 140.6467
8 | 1.2919 | 0.00899 | -0.017 | 143.7041
8.5 | 1.3508 | 0.0095 | -0.0129 | 142.1895
9 | 1.408 | 0.01014 | -0.0085 | 138.856
9.5 | 1.4645 | 0.01089 | -0.004 | 134.4812
10 | 1.5201 | 0.01177 | 0.0008 | 129.1504
10.5 | 1.5685 | 0.01286 | 0.0066 | 121.9673
11 | 1.625 | 0.01428 | 0.0106 | 113.7955
11.5 | 1.6772 | 0.01588 | 0.0152 | 105.6171
12 | 1.7259 | 0.01784 | 0.0199 | 96.7433
12.5 | 1.7703 | 0.02022 | 0.0245 | 87.5519
13 | 1.8139 | 0.02284 | 0.029 | 79.4177
13.5 | 1.8513 | 0.02599 | 0.0334 | 71.2312
14 | 1.8873 | 0.02941 | 0.0377 | 64.1721
14.5 | 1.9131 | 0.03364 | 0.0418 | 56.8698
15 | 1.9249 | 0.03893 | 0.0454 | 49.4452
15.5 | 1.9157 | 0.04582 | 0.048 | 41.8093
16 | 1.8908 | 0.05397 | 0.0492 | 35.0343
16.5 | 1.8533 | 0.06332 | 0.0487 | 29.2688