## index
index | Re | Mach | Datasource
1 | 50000 | 0 | JavaFoil+Calcfoil stall+Eppler ext transition
2 | 50000 | 0 | XFOIL ncrit=9
3 | 50000 | 0.1 | JavaFoil+Calcfoil stall+Eppler ext transition
4 | 50000 | 0.1 | XFOIL ncrit=9
5 | 50000 | 0.25 | JavaFoil+Calcfoil stall+Eppler ext transition
6 | 50000 | 0.25 | XFOIL ncrit=9
7 | 50000 | 0.5 | JavaFoil+Calcfoil stall+Eppler ext transition
8 | 50000 | 0.5 | XFOIL ncrit=9
9 | 100000 | 0 | JavaFoil+Calcfoil stall+Eppler ext transition
10 | 100000 | 0 | XFOIL ncrit=9
11 | 100000 | 0.1 | JavaFoil+Calcfoil stall+Eppler ext transition
12 | 100000 | 0.1 | XFOIL ncrit=9
13 | 100000 | 0.25 | JavaFoil+Calcfoil stall+Eppler ext transition
14 | 100000 | 0.25 | XFOIL ncrit=9
15 | 100000 | 0.5 | JavaFoil+Calcfoil stall+Eppler ext transition
16 | 100000 | 0.5 | XFOIL ncrit=9
17 | 250000 | 0 | JavaFoil+Calcfoil stall+Eppler ext transition
18 | 250000 | 0 | XFOIL ncrit=9
19 | 250000 | 0.1 | JavaFoil+Calcfoil stall+Eppler ext transition
20 | 250000 | 0.1 | XFOIL ncrit=9
21 | 250000 | 0.25 | JavaFoil+Calcfoil stall+Eppler ext transition
22 | 250000 | 0.25 | XFOIL ncrit=9
23 | 250000 | 0.5 | JavaFoil+Calcfoil stall+Eppler ext transition
24 | 250000 | 0.5 | XFOIL ncrit=9
25 | 500000 | 0 | JavaFoil+Calcfoil stall+Eppler ext transition
26 | 500000 | 0 | XFOIL ncrit=9
27 | 500000 | 0.1 | JavaFoil+Calcfoil stall+Eppler ext transition
28 | 500000 | 0.1 | XFOIL ncrit=9
29 | 500000 | 0.25 | JavaFoil+Calcfoil stall+Eppler ext transition
30 | 500000 | 0.25 | XFOIL ncrit=9
31 | 500000 | 0.5 | JavaFoil+Calcfoil stall+Eppler ext transition
32 | 500000 | 0.5 | XFOIL ncrit=9
33 | 750000 | 0 | JavaFoil+Calcfoil stall+Eppler ext transition
34 | 750000 | 0 | XFOIL ncrit=9
35 | 750000 | 0.1 | JavaFoil+Calcfoil stall+Eppler ext transition
36 | 750000 | 0.1 | XFOIL ncrit=9
37 | 750000 | 0.25 | JavaFoil+Calcfoil stall+Eppler ext transition
38 | 750000 | 0.25 | XFOIL ncrit=9
39 | 750000 | 0.5 | JavaFoil+Calcfoil stall+Eppler ext transition
40 | 750000 | 0.5 | XFOIL ncrit=9
41 | 1000000 | 0 | JavaFoil+Calcfoil stall+Eppler ext transition
42 | 1000000 | 0 | XFOIL ncrit=9
43 | 1000000 | 0.1 | JavaFoil+Calcfoil stall+Eppler ext transition
44 | 1000000 | 0.1 | XFOIL ncrit=9
45 | 1000000 | 0.25 | JavaFoil+Calcfoil stall+Eppler ext transition
46 | 1000000 | 0.25 | XFOIL ncrit=9
47 | 1000000 | 0.5 | JavaFoil+Calcfoil stall+Eppler ext transition
48 | 1000000 | 0.5 | XFOIL ncrit=9
49 | 2000000 | 0 | JavaFoil+Calcfoil stall+Eppler ext transition
50 | 2000000 | 0 | XFOIL ncrit=9
51 | 2000000 | 0.1 | JavaFoil+Calcfoil stall+Eppler ext transition
52 | 2000000 | 0.1 | XFOIL ncrit=9
53 | 2000000 | 0.25 | JavaFoil+Calcfoil stall+Eppler ext transition
54 | 2000000 | 0.25 | XFOIL ncrit=9
55 | 2000000 | 0.5 | JavaFoil+Calcfoil stall+Eppler ext transition
56 | 2000000 | 0.5 | XFOIL ncrit=9
57 | 3000000 | 0 | JavaFoil+Calcfoil stall+Eppler ext transition
58 | 3000000 | 0 | XFOIL ncrit=9
59 | 3000000 | 0.1 | JavaFoil+Calcfoil stall+Eppler ext transition
60 | 3000000 | 0.1 | XFOIL ncrit=9
61 | 3000000 | 0.25 | JavaFoil+Calcfoil stall+Eppler ext transition
62 | 3000000 | 0.25 | XFOIL ncrit=9
63 | 3000000 | 0.5 | JavaFoil+Calcfoil stall+Eppler ext transition
64 | 3000000 | 0.5 | XFOIL ncrit=9
65 | 4000000 | 0 | JavaFoil+Calcfoil stall+Eppler ext transition
66 | 4000000 | 0 | XFOIL ncrit=9
67 | 4000000 | 0.1 | JavaFoil+Calcfoil stall+Eppler ext transition
68 | 4000000 | 0.1 | XFOIL ncrit=9
69 | 4000000 | 0.25 | JavaFoil+Calcfoil stall+Eppler ext transition
70 | 4000000 | 0.25 | XFOIL ncrit=9
71 | 4000000 | 0.5 | JavaFoil+Calcfoil stall+Eppler ext transition
72 | 4000000 | 0.5 | XFOIL ncrit=9
73 | 5000000 | 0 | JavaFoil+Calcfoil stall+Eppler ext transition
74 | 5000000 | 0 | XFOIL ncrit=9
75 | 5000000 | 0.1 | JavaFoil+Calcfoil stall+Eppler ext transition
76 | 5000000 | 0.1 | XFOIL ncrit=9
77 | 5000000 | 0.25 | JavaFoil+Calcfoil stall+Eppler ext transition
78 | 5000000 | 0.25 | XFOIL ncrit=9
79 | 5000000 | 0.5 | JavaFoil+Calcfoil stall+Eppler ext transition
80 | 5000000 | 0.5 | XFOIL ncrit=9
81 | 6000000 | 0 | JavaFoil+Calcfoil stall+Eppler ext transition
82 | 6000000 | 0 | XFOIL ncrit=9
83 | 6000000 | 0.1 | JavaFoil+Calcfoil stall+Eppler ext transition
84 | 6000000 | 0.1 | XFOIL ncrit=9
85 | 6000000 | 0.25 | JavaFoil+Calcfoil stall+Eppler ext transition
86 | 6000000 | 0.25 | XFOIL ncrit=9
87 | 6000000 | 0.5 | JavaFoil+Calcfoil stall+Eppler ext transition
88 | 6000000 | 0.5 | XFOIL ncrit=9
89 | 7000000 | 0 | JavaFoil+Calcfoil stall+Eppler ext transition
90 | 7000000 | 0 | XFOIL ncrit=9
91 | 7000000 | 0.1 | JavaFoil+Calcfoil stall+Eppler ext transition
92 | 7000000 | 0.1 | XFOIL ncrit=9
93 | 7000000 | 0.25 | JavaFoil+Calcfoil stall+Eppler ext transition
94 | 7000000 | 0.25 | XFOIL ncrit=9
95 | 7000000 | 0.5 | JavaFoil+Calcfoil stall+Eppler ext transition
96 | 7000000 | 0.5 | XFOIL ncrit=9
97 | 8000000 | 0 | JavaFoil+Calcfoil stall+Eppler ext transition
98 | 8000000 | 0 | XFOIL ncrit=9
99 | 8000000 | 0.1 | JavaFoil+Calcfoil stall+Eppler ext transition
100 | 8000000 | 0.1 | XFOIL ncrit=9
101 | 8000000 | 0.25 | JavaFoil+Calcfoil stall+Eppler ext transition
102 | 8000000 | 0.25 | XFOIL ncrit=9
103 | 8000000 | 0.5 | JavaFoil+Calcfoil stall+Eppler ext transition
104 | 8000000 | 0.5 | XFOIL ncrit=9
105 | 10000000 | 0 | JavaFoil+Calcfoil stall+Eppler ext transition
106 | 10000000 | 0 | XFOIL ncrit=9
107 | 10000000 | 0.1 | JavaFoil+Calcfoil stall+Eppler ext transition
108 | 10000000 | 0.1 | XFOIL ncrit=9
109 | 10000000 | 0.25 | JavaFoil+Calcfoil stall+Eppler ext transition
110 | 10000000 | 0.25 | XFOIL ncrit=9
111 | 10000000 | 0.5 | JavaFoil+Calcfoil stall+Eppler ext transition
112 | 10000000 | 0.5 | XFOIL ncrit=9
113 | 12000000 | 0 | JavaFoil+Calcfoil stall+Eppler ext transition
114 | 12000000 | 0 | XFOIL ncrit=9
115 | 12000000 | 0.1 | JavaFoil+Calcfoil stall+Eppler ext transition
116 | 12000000 | 0.1 | XFOIL ncrit=9
117 | 12000000 | 0.25 | JavaFoil+Calcfoil stall+Eppler ext transition
118 | 12000000 | 0.25 | XFOIL ncrit=9
119 | 12000000 | 0.5 | JavaFoil+Calcfoil stall+Eppler ext transition
120 | 12000000 | 0.5 | XFOIL ncrit=9
121 | 14000000 | 0 | JavaFoil+Calcfoil stall+Eppler ext transition
122 | 14000000 | 0 | XFOIL ncrit=9
123 | 14000000 | 0.1 | JavaFoil+Calcfoil stall+Eppler ext transition
124 | 14000000 | 0.1 | XFOIL ncrit=9
125 | 14000000 | 0.25 | JavaFoil+Calcfoil stall+Eppler ext transition
126 | 14000000 | 0.25 | XFOIL ncrit=9
127 | 14000000 | 0.5 | JavaFoil+Calcfoil stall+Eppler ext transition
128 | 14000000 | 0.5 | XFOIL ncrit=9
129 | 16000000 | 0 | JavaFoil+Calcfoil stall+Eppler ext transition
130 | 16000000 | 0 | XFOIL ncrit=9
131 | 16000000 | 0.1 | JavaFoil+Calcfoil stall+Eppler ext transition
132 | 16000000 | 0.1 | XFOIL ncrit=9
133 | 16000000 | 0.25 | JavaFoil+Calcfoil stall+Eppler ext transition
134 | 16000000 | 0.25 | XFOIL ncrit=9
135 | 16000000 | 0.5 | JavaFoil+Calcfoil stall+Eppler ext transition
136 | 16000000 | 0.5 | XFOIL ncrit=9
137 | 18000000 | 0 | JavaFoil+Calcfoil stall+Eppler ext transition
138 | 18000000 | 0 | XFOIL ncrit=9
139 | 18000000 | 0.1 | JavaFoil+Calcfoil stall+Eppler ext transition
140 | 18000000 | 0.1 | XFOIL ncrit=9
141 | 18000000 | 0.25 | JavaFoil+Calcfoil stall+Eppler ext transition
142 | 18000000 | 0.25 | XFOIL ncrit=9
143 | 18000000 | 0.5 | JavaFoil+Calcfoil stall+Eppler ext transition
144 | 18000000 | 0.5 | XFOIL ncrit=9
145 | 20000000 | 0 | JavaFoil+Calcfoil stall+Eppler ext transition
146 | 20000000 | 0 | XFOIL ncrit=9
147 | 20000000 | 0.1 | JavaFoil+Calcfoil stall+Eppler ext transition
148 | 20000000 | 0.1 | XFOIL ncrit=9
149 | 20000000 | 0.25 | JavaFoil+Calcfoil stall+Eppler ext transition
150 | 20000000 | 0.25 | XFOIL ncrit=9
151 | 20000000 | 0.5 | JavaFoil+Calcfoil stall+Eppler ext transition
152 | 20000000 | 0.5 | XFOIL ncrit=9

## 1. Re 50k Mach 0.00 (1)
BIGFOIL.COM POLAR EXPORT
e344
EPPLER 344 |  |  |  | Cl Max: | 1.635 | at alpha= | 14 | deg
JavaFoil+Calcfoil stall+Eppler ext transition |  |  |  | L/D Max: | 26.431 | at alpha= | 7.5 | deg
Re: | 50000 |  |  | Cd Min: | 0.01849 | at alpha= | 0 | deg
Mach: | 0 |  |  | Cl=0 at alpha= | -3.2826 | deg
|  |  |  | @ Cl=0.1, Cd= | 0.040064
|  |  |  | @ Cl=0.4, Cd= | 0.019128
|  |  |  | @ Cl=0.6, Cd= | 0.025389
alpha (deg) | Cl | Cd | Cm | Cl/Cd
-16 | -0.311 | 0.24983 | -0.009 | -1.246
-15.5 | -0.321 | 0.23219 | -0.01 | -1.384
-15 | -0.331 | 0.21593 | -0.01 | -1.534
-14.5 | -0.341 | 0.22961 | -0.01 | -1.485
-14 | -0.35 | 0.21092 | -0.01 | -1.66
-13.5 | -0.359 | 0.2019 | -0.01 | -1.776
-13 | -0.366 | 0.18129 | -0.01 | -2.019
-12.5 | -0.372 | 0.17398 | -0.01 | -2.141
-12 | -0.377 | 0.1603 | -0.01 | -2.355
-11.5 | -0.381 | 0.14603 | -0.01 | -2.607
-11 | -0.382 | 0.13897 | -0.01 | -2.748
-10.5 | -0.381 | 0.12841 | -0.011 | -2.966
-10 | -0.377 | 0.11866 | -0.011 | -3.178
-9.5 | -0.37 | 0.10753 | -0.011 | -3.443
-9 | -0.36 | 0.09959 | -0.011 | -3.618
-8.5 | -0.347 | 0.08852 | -0.011 | -3.918
-8 | -0.33 | 0.0835 | -0.011 | -3.949
-7.5 | -0.309 | 0.07767 | -0.011 | -3.977
-7 | -0.284 | 0.07113 | -0.011 | -3.995
-6.5 | -0.256 | 0.06554 | -0.012 | -3.903
-6 | -0.224 | 0.06189 | -0.012 | -3.617
-5.5 | -0.189 | 0.05591 | -0.012 | -3.373
-5 | -0.15 | 0.05303 | -0.012 | -2.832
-4.5 | -0.109 | 0.04896 | -0.012 | -2.229
-4 | -0.066 | 0.04552 | -0.012 | -1.445
-3.5 | -0.02 | 0.04307 | -0.012 | -0.475
-3 | 0.026 | 0.04119 | -0.013 | 0.641
-2.5 | 0.074 | 0.03905 | -0.013 | 1.906
-2 | 0.123 | 0.04096 | -0.013 | 3.009
-1.5 | 0.173 | 0.04005 | -0.014 | 4.311
-1 | 0.222 | 0.03952 | -0.015 | 5.629
-0.5 | 0.272 | 0.03925 | -0.016 | 6.939
0 | 0.389 | 0.01849 | -0.042 | 21.039
0.5 | 0.439 | 0.02139 | -0.04 | 20.539
1 | 0.49 | 0.02263 | -0.04 | 21.656
1.5 | 0.541 | 0.02392 | -0.04 | 22.595
2 | 0.592 | 0.02516 | -0.04 | 23.517
2.5 | 0.642 | 0.02659 | -0.04 | 24.137
3 | 0.692 | 0.02804 | -0.04 | 24.677
3.5 | 0.742 | 0.02951 | -0.04 | 25.151
4 | 0.792 | 0.03112 | -0.04 | 25.45
4.5 | 0.842 | 0.0328 | -0.041 | 25.659
5 | 0.893 | 0.0343 | -0.041 | 26.036
5.5 | 0.944 | 0.03601 | -0.041 | 26.208
6 | 0.994 | 0.0378 | -0.042 | 26.306
6.5 | 1.044 | 0.03977 | -0.042 | 26.255
7 | 1.094 | 0.04191 | -0.042 | 26.09
7.5 | 1.142 | 0.04322 | -0.043 | 26.431
8 | 1.19 | 0.04589 | -0.043 | 25.938
8.5 | 1.238 | 0.04862 | -0.043 | 25.464
9 | 1.286 | 0.05132 | -0.044 | 25.066
9.5 | 1.335 | 0.05396 | -0.045 | 24.744
10 | 1.382 | 0.05685 | -0.045 | 24.314
10.5 | 1.427 | 0.06008 | -0.046 | 23.755
11 | 1.472 | 0.06313 | -0.046 | 23.314
11.5 | 1.516 | 0.06615 | -0.047 | 22.923
12 | 1.557 | 0.06925 | -0.048 | 22.478
12.5 | 1.593 | 0.07261 | -0.049 | 21.936
13 | 1.617 | 0.07671 | -0.05 | 21.085
13.5 | 1.631 | 0.08219 | -0.05 | 19.848
14 | 1.635 | 0.08899 | -0.051 | 18.378
14.5 | 1.63 | 0.09564 | -0.051 | 17.048
15 | 1.618 | 0.10282 | -0.051 | 15.732
15.5 | 1.599 | 0.10955 | -0.052 | 14.592
16 | 1.567 | 0.11761 | -0.052 | 13.325
16.5 | 1.437 | 0.16094 | -0.037 | 8.927
17 | 1.388 | 0.17223 | -0.023 | 8.056
17.5 | 1.351 | 0.18193 | -0.022 | 7.426
18 | 1.31 | 0.19303 | -0.016 | 6.787
18.5 | 1.267 | 0.20715 | -0.016 | 6.115
19 | 1.221 | 0.22145 | -0.015 | 5.514

## 2. Re 50k Mach 0.00 (2)
BIGFOIL.COM POLAR EXPORT
e344
EPPLER 344 |  |  |  | Cl Max: | 0.8251 | at alpha= | 20 | deg
XFOIL ncrit=9 |  |  |  | L/D Max: | 14.2485 | at alpha= | -1 | deg
Re: | 50000 |  |  | Cd Min: | 0.23493 | at alpha= | -20 | deg
Mach: | 0 |  |  | Cl=0 at alpha= | -2.9537 | deg
|  |  |  | @ Cl=0.1, Cd= | 0.038347
|  |  |  | @ Cl=0.4, Cd= | 0.029617
|  |  |  | @ Cl=0.6, Cd= | 0.14593
alpha (deg) | Cl | Cd | Cm | Cl/Cd
-20 | -0.5245 | 0.23493 | 0.0156 | -2.2326
-19.5 | -0.5038 | 0.22743 | 0.0134 | -2.2152
-19 | -0.4867 | 0.22205 | 0.0103 | -2.1918
-18.5 | -0.4738 | 0.2186 | 0.0064 | -2.1674
-18 | -0.4736 | 0.22066 | 0.0013 | -2.1463
-17.5 | -0.4404 | 0.20613 | 0.0008 | -2.1365
-17 | -0.422 | 0.1999 | -0.0015 | -2.1111
-16.5 | -0.4132 | 0.19705 | -0.0054 | -2.0969
-16 | -0.4242 | 0.20022 | -0.0106 | -2.1187
-15.5 | -0.3775 | 0.18295 | -0.0096 | -2.0634
-15 | -0.364 | 0.17771 | -0.0121 | -2.0483
-14.5 | -0.372 | 0.17788 | -0.0167 | -2.0913
-14 | -0.3393 | 0.16596 | -0.0168 | -2.0445
-13.5 | -0.3251 | 0.16012 | -0.0186 | -2.0304
-13 | -0.3415 | 0.15996 | -0.0235 | -2.1349
-12.5 | -0.3023 | 0.14792 | -0.0223 | -2.0437
-12 | -0.3066 | 0.1446 | -0.0254 | -2.1203
-11.5 | -0.2851 | 0.13613 | -0.0256 | -2.0943
-11 | -0.2907 | 0.13248 | -0.0283 | -2.1943
-10.5 | -0.2676 | 0.12422 | -0.0277 | -2.1542
-10 | -0.276 | 0.11944 | -0.0297 | -2.3108
-9.5 | -0.288 | 0.11582 | -0.031 | -2.4866
-9 | -0.2868 | 0.11006 | -0.0303 | -2.6059
-8.5 | -0.2607 | 0.10235 | -0.0274 | -2.5471
-8 | -0.2644 | 0.09791 | -0.0247 | -2.7004
-7.5 | -0.3395 | 0.09991 | -0.0156 | -3.3981
-7 | -0.3325 | 0.09561 | -0.0189 | -3.4777
-6.5 | -0.2277 | 0.0857 | -0.0241 | -2.6569
-6 | -0.0698 | 0.07582 | -0.0264 | -0.9206
-5 | -0.0428 | 0.06067 | -0.0468 | -0.70546
-4.5 | -0.1696 | 0.05549 | -0.0532 | -3.0564
-4 | -0.1215 | 0.04849 | -0.0624 | -2.5057
-3.5 | -0.0713 | 0.04427 | -0.0606 | -1.6106
-3 | -0.0197 | 0.04183 | -0.0581 | -0.47095
-2 | 0.4054 | 0.02946 | -0.0989 | 13.761
-1.5 | 0.4379 | 0.03076 | -0.0961 | 14.236
-1 | 0.4645 | 0.0326 | -0.0932 | 14.2485
-0.5 | 0.4839 | 0.03501 | -0.0897 | 13.8218
0 | 0.4969 | 0.0379 | -0.0855 | 13.1108
0.5 | 0.5269 | 0.03989 | -0.0825 | 13.2088
1.5 | 0.496 | 0.04893 | -0.0691 | 10.1369
2 | 0.4169 | 0.05531 | -0.056 | 7.5375
4 | 0.202 | 0.07342 | -0.0254 | 2.7513
4.5 | 0.2323 | 0.07662 | -0.0243 | 3.0318
5 | 0.2644 | 0.08027 | -0.0236 | 3.2939
5.5 | 0.2985 | 0.0844 | -0.0233 | 3.5367
6 | 0.3318 | 0.0888 | -0.0231 | 3.7365
6.5 | 0.345 | 0.09159 | -0.0207 | 3.7668
7 | 0.3596 | 0.0945 | -0.0187 | 3.8053
7.5 | 0.3809 | 0.09818 | -0.0177 | 3.8796
8 | 0.4037 | 0.10221 | -0.0172 | 3.9497
8.5 | 0.4262 | 0.10639 | -0.0168 | 4.006
9 | 0.4477 | 0.11076 | -0.0165 | 4.0421
9.5 | 0.4689 | 0.11523 | -0.0164 | 4.0693
10 | 0.4891 | 0.11989 | -0.0165 | 4.0796
10.5 | 0.5092 | 0.12464 | -0.0168 | 4.0854
11 | 0.5297 | 0.12971 | -0.0173 | 4.0837
11.5 | 0.5502 | 0.13487 | -0.0179 | 4.0795
12 | 0.5794 | 0.14129 | -0.0191 | 4.1008
12.5 | 0.6083 | 0.1478 | -0.0203 | 4.1157
13 | 0.6235 | 0.1525 | -0.021 | 4.0885
13.5 | 0.6327 | 0.15666 | -0.0219 | 4.0387
14 | 0.6426 | 0.16115 | -0.0232 | 3.9876
14.5 | 0.6536 | 0.16607 | -0.0248 | 3.9357
15 | 0.6678 | 0.17146 | -0.0266 | 3.8948
15.5 | 0.6858 | 0.17756 | -0.0287 | 3.8624
16 | 0.7129 | 0.18512 | -0.0306 | 3.851
16.5 | 0.7357 | 0.19179 | -0.0326 | 3.836
17 | 0.7376 | 0.19472 | -0.0354 | 3.788
17.5 | 0.7485 | 0.19985 | -0.0382 | 3.7453
18 | 0.7636 | 0.20596 | -0.0411 | 3.7075
18.5 | 0.7867 | 0.21354 | -0.0435 | 3.6841
19 | 0.8144 | 0.22249 | -0.0457 | 3.6604
19.5 | 0.8148 | 0.22402 | -0.0496 | 3.6372
20 | 0.8251 | 0.22913 | -0.0533 | 3.601

## 3. Re 50k Mach 0.10 (1)
BIGFOIL.COM POLAR EXPORT
e344
EPPLER 344 |  |  |  | Cl Max: | 1.633 | at alpha= | 14 | deg
JavaFoil+Calcfoil stall+Eppler ext transition |  |  |  | L/D Max: | 26.306 | at alpha= | 7.5 | deg
Re: | 50000 |  |  | Cd Min: | 0.01869 | at alpha= | 0 | deg
Mach: | 0.1 |  |  | Cl=0 at alpha= | -3.2766 | deg
|  |  |  | @ Cl=0.1, Cd= | 0.040179
|  |  |  | @ Cl=0.4, Cd= | 0.019326
|  |  |  | @ Cl=0.6, Cd= | 0.025625
alpha (deg) | Cl | Cd | Cm | Cl/Cd
-15.5 | -0.281 | 0.24544 | -0.01 | -1.144
-15 | -0.293 | 0.22486 | -0.01 | -1.302
-14.5 | -0.304 | 0.20863 | -0.01 | -1.459
-14 | -0.316 | 0.2249 | -0.01 | -1.404
-13.5 | -0.326 | 0.21552 | -0.01 | -1.515
-13 | -0.336 | 0.19673 | -0.01 | -1.71
-12.5 | -0.345 | 0.17622 | -0.01 | -1.96
-12 | -0.353 | 0.16891 | -0.01 | -2.09
-11.5 | -0.359 | 0.1552 | -0.01 | -2.313
-11 | -0.363 | 0.14089 | -0.011 | -2.575
-10.5 | -0.364 | 0.13235 | -0.011 | -2.753
-10 | -0.363 | 0.12367 | -0.011 | -2.936
-9.5 | -0.359 | 0.11287 | -0.011 | -3.179
-9 | -0.351 | 0.10372 | -0.011 | -3.385
-8.5 | -0.34 | 0.09295 | -0.011 | -3.655
-8 | -0.324 | 0.08421 | -0.011 | -3.852
-7.5 | -0.305 | 0.07822 | -0.011 | -3.9
-7 | -0.282 | 0.07157 | -0.012 | -3.935
-6.5 | -0.254 | 0.06677 | -0.012 | -3.808
-6 | -0.223 | 0.06231 | -0.012 | -3.58
-5.5 | -0.188 | 0.05721 | -0.012 | -3.291
-5 | -0.15 | 0.05326 | -0.012 | -2.821
-4.5 | -0.109 | 0.04913 | -0.012 | -2.225
-4 | -0.066 | 0.04571 | -0.012 | -1.442
-3.5 | -0.021 | 0.04328 | -0.012 | -0.474
-3 | 0.026 | 0.04131 | -0.013 | 0.641
-2.5 | 0.075 | 0.03922 | -0.013 | 1.905
-2 | 0.124 | 0.0411 | -0.013 | 3.013
-1.5 | 0.173 | 0.04016 | -0.014 | 4.32
-1 | 0.224 | 0.03955 | -0.015 | 5.651
-0.5 | 0.274 | 0.03934 | -0.016 | 6.957
0 | 0.389 | 0.01869 | -0.041 | 20.804
0.5 | 0.44 | 0.02164 | -0.04 | 20.334
1 | 0.492 | 0.02278 | -0.04 | 21.59
1.5 | 0.543 | 0.02408 | -0.04 | 22.539
2 | 0.593 | 0.02544 | -0.04 | 23.322
2.5 | 0.644 | 0.02679 | -0.04 | 24.048
3 | 0.695 | 0.02826 | -0.04 | 24.58
3.5 | 0.745 | 0.02975 | -0.04 | 25.043
4 | 0.795 | 0.03137 | -0.04 | 25.343
4.5 | 0.845 | 0.03304 | -0.041 | 25.579
5 | 0.897 | 0.03455 | -0.041 | 25.958
5.5 | 0.948 | 0.03627 | -0.041 | 26.131
6 | 0.998 | 0.0381 | -0.042 | 26.207
6.5 | 1.049 | 0.04007 | -0.042 | 26.17
7 | 1.098 | 0.04223 | -0.043 | 26.006
7.5 | 1.147 | 0.0436 | -0.043 | 26.306
8 | 1.195 | 0.04628 | -0.043 | 25.828
8.5 | 1.243 | 0.04902 | -0.044 | 25.36
9 | 1.292 | 0.05175 | -0.044 | 24.966
9.5 | 1.341 | 0.05444 | -0.045 | 24.631
10 | 1.388 | 0.05738 | -0.045 | 24.188
10.5 | 1.433 | 0.06067 | -0.046 | 23.616
11 | 1.478 | 0.06373 | -0.047 | 23.188
11.5 | 1.522 | 0.06684 | -0.047 | 22.77
12 | 1.562 | 0.07001 | -0.048 | 22.311
12.5 | 1.598 | 0.0735 | -0.049 | 21.735
13 | 1.62 | 0.07787 | -0.05 | 20.809
13.5 | 1.632 | 0.08364 | -0.051 | 19.51
14 | 1.633 | 0.09072 | -0.051 | 18.003
14.5 | 1.625 | 0.0976 | -0.051 | 16.649
15 | 1.608 | 0.10508 | -0.052 | 15.304
15.5 | 1.584 | 0.11258 | -0.052 | 14.072
16 | 1.546 | 0.12162 | -0.052 | 12.712
16.5 | 1.404 | 0.1652 | -0.03 | 8.5
17 | 1.363 | 0.1753 | -0.023 | 7.773
17.5 | 1.32 | 0.18491 | -0.018 | 7.139
18 | 1.274 | 0.19905 | -0.016 | 6.401
18.5 | 1.225 | 0.21372 | -0.015 | 5.732
19 | 1.173 | 0.22964 | -0.013 | 5.11

## 4. Re 50k Mach 0.10 (2)
BIGFOIL.COM POLAR EXPORT
e344
EPPLER 344 |  |  |  | Cl Max: | 0.5185 | at alpha= | 0.5 | deg
XFOIL ncrit=9 |  |  |  | L/D Max: | 14.2409 | at alpha= | -1 | deg
Re: | 50000 |  |  | Cd Min: | 0.23489 | at alpha= | -20 | deg
Mach: | 0.1 |  |  | Cl=0 at alpha= | -2.96 | deg
|  |  |  | @ Cl=0.1, Cd= | 0.038629
|  |  |  | @ Cl=0.4, Cd= | 0.05681
|  |  |  | @ Cl=0.6, Cd= | 0.05681
alpha (deg) | Cl | Cd | Cm | Cl/Cd
-20 | -0.5244 | 0.23489 | 0.0161 | -2.2325
-19.5 | -0.5046 | 0.22798 | 0.0136 | -2.2134
-19 | -0.4877 | 0.22272 | 0.0104 | -2.1897
-18.5 | -0.4756 | 0.21981 | 0.0063 | -2.1637
-18 | -0.4767 | 0.22247 | 0.0011 | -2.1428
-17.5 | -0.4399 | 0.20637 | 0.001 | -2.1316
-17 | -0.4222 | 0.20045 | -0.0015 | -2.1063
-16.5 | -0.4151 | 0.19836 | -0.0056 | -2.0927
-16 | -0.4084 | 0.19455 | -0.0092 | -2.0992
-15.5 | -0.3766 | 0.18329 | -0.0095 | -2.0547
-15 | -0.3642 | 0.17839 | -0.0122 | -2.0416
-14.5 | -0.3746 | 0.17927 | -0.0171 | -2.0896
-14 | -0.3369 | 0.16611 | -0.0167 | -2.0282
-13.5 | -0.3248 | 0.16072 | -0.0188 | -2.0209
-13 | -0.344 | 0.16122 | -0.024 | -2.1337
-12.5 | -0.3001 | 0.14824 | -0.0223 | -2.0244
-12 | -0.3091 | 0.14573 | -0.0259 | -2.121
-11.5 | -0.2816 | 0.13637 | -0.0256 | -2.065
-11 | -0.2936 | 0.13359 | -0.0288 | -2.1978
-10.5 | -0.2654 | 0.12464 | -0.0278 | -2.1293
-10 | -0.2636 | 0.11898 | -0.0289 | -2.2155
-9.5 | -0.2916 | 0.11684 | -0.0316 | -2.4957
-9 | -0.2906 | 0.11105 | -0.0308 | -2.6168
-8.5 | -0.2516 | 0.10251 | -0.0271 | -2.4544
-8 | -0.2675 | 0.09879 | -0.0249 | -2.7078
-7.5 | -0.3134 | 0.09864 | -0.0158 | -3.1772
-7 | -0.2983 | 0.09444 | -0.0188 | -3.1586
-6.5 | -0.2342 | 0.08662 | -0.0256 | -2.7038
-5 | -0.0443 | 0.06064 | -0.0483 | -0.73054
-4 | -0.1191 | 0.04869 | -0.0632 | -2.4461
-3.5 | -0.0682 | 0.04443 | -0.0614 | -1.535
-3 | -0.0168 | 0.04199 | -0.0588 | -0.4001
-2 | 0.4033 | 0.0299 | -0.0991 | 13.4883
-1.5 | 0.4361 | 0.03122 | -0.0963 | 13.9686
-1 | 0.4671 | 0.0328 | -0.0935 | 14.2409
-0.5 | 0.4848 | 0.03531 | -0.0898 | 13.7298
0 | 0.4923 | 0.03852 | -0.0852 | 12.7804
0.5 | 0.5185 | 0.04076 | -0.0819 | 12.7208
1 | 0.4651 | 0.04695 | -0.0718 | 9.9063
1.5 | 0.4889 | 0.04965 | -0.0684 | 9.8469
2 | 0.3733 | 0.05681 | -0.052 | 6.571

## 5. Re 50k Mach 0.25 (1)
BIGFOIL.COM POLAR EXPORT
e344
EPPLER 344 |  |  |  | Cl Max: | 1.629 | at alpha= | 13 | deg
JavaFoil+Calcfoil stall+Eppler ext transition |  |  |  | L/D Max: | 25.739 | at alpha= | 6 | deg
Re: | 50000 |  |  | Cd Min: | 0.01962 | at alpha= | 0 | deg
Mach: | 0.25 |  |  | Cl=0 at alpha= | -3.2812 | deg
|  |  |  | @ Cl=0.1, Cd= | 0.042457
|  |  |  | @ Cl=0.4, Cd= | 0.019966
|  |  |  | @ Cl=0.6, Cd= | 0.026444
alpha (deg) | Cl | Cd | Cm | Cl/Cd
-13.5 | -0.06 | 0.25 | -0.011 | -0.24
-13 | -0.057 | 0.2211 | -0.011 | -0.258
-12.5 | -0.054 | 0.20027 | -0.011 | -0.27
-12 | -0.083 | 0.18124 | -0.011 | -0.46
-11.5 | -0.145 | 0.21474 | -0.011 | -0.673
-11 | -0.182 | 0.19412 | -0.011 | -0.939
-10.5 | -0.212 | 0.16814 | -0.011 | -1.264
-10 | -0.237 | 0.15182 | -0.011 | -1.562
-9.5 | -0.256 | 0.13861 | -0.011 | -1.848
-9 | -0.269 | 0.11964 | -0.012 | -2.252
-8.5 | -0.277 | 0.10902 | -0.012 | -2.538
-8 | -0.277 | 0.09556 | -0.012 | -2.903
-7.5 | -0.272 | 0.08723 | -0.012 | -3.113
-7 | -0.259 | 0.07938 | -0.012 | -3.264
-6.5 | -0.24 | 0.07291 | -0.012 | -3.294
-6 | -0.215 | 0.06475 | -0.012 | -3.323
-5.5 | -0.185 | 0.06061 | -0.012 | -3.047
-5 | -0.149 | 0.05511 | -0.012 | -2.708
-4.5 | -0.11 | 0.05142 | -0.013 | -2.133
-4 | -0.067 | 0.04693 | -0.013 | -1.42
-3.5 | -0.021 | 0.04438 | -0.013 | -0.47
-3 | 0.027 | 0.04525 | -0.013 | 0.597
-2.5 | 0.076 | 0.04329 | -0.013 | 1.766
-2 | 0.127 | 0.04152 | -0.013 | 3.056
-1.5 | 0.178 | 0.04062 | -0.014 | 4.382
-1 | 0.229 | 0.04001 | -0.015 | 5.736
-0.5 | 0.281 | 0.0395 | -0.015 | 7.117
0 | 0.394 | 0.01962 | -0.042 | 20.053
0.5 | 0.447 | 0.02268 | -0.041 | 19.709
1 | 0.5 | 0.02398 | -0.041 | 20.841
1.5 | 0.553 | 0.02526 | -0.041 | 21.875
2 | 0.605 | 0.02657 | -0.041 | 22.788
2.5 | 0.657 | 0.02805 | -0.041 | 23.429
3 | 0.709 | 0.02951 | -0.041 | 24.035
3.5 | 0.761 | 0.03106 | -0.041 | 24.502
4 | 0.812 | 0.03274 | -0.041 | 24.811
4.5 | 0.865 | 0.03433 | -0.042 | 25.197
5 | 0.918 | 0.03596 | -0.042 | 25.52
5.5 | 0.97 | 0.03776 | -0.042 | 25.693
6 | 1.022 | 0.03971 | -0.043 | 25.739
6.5 | 1.073 | 0.04188 | -0.043 | 25.62
7 | 1.124 | 0.0442 | -0.043 | 25.417
7.5 | 1.173 | 0.04568 | -0.044 | 25.691
8 | 1.223 | 0.04847 | -0.044 | 25.231
8.5 | 1.272 | 0.05145 | -0.045 | 24.717
9 | 1.323 | 0.05416 | -0.045 | 24.42
9.5 | 1.371 | 0.0572 | -0.046 | 23.976
10 | 1.418 | 0.06054 | -0.046 | 23.426
10.5 | 1.464 | 0.06404 | -0.047 | 22.854
11 | 1.509 | 0.06731 | -0.048 | 22.416
11.5 | 1.552 | 0.07095 | -0.049 | 21.867
12 | 1.589 | 0.07478 | -0.049 | 21.245
12.5 | 1.618 | 0.07943 | -0.05 | 20.374
13 | 1.629 | 0.08539 | -0.051 | 19.08
13.5 | 1.625 | 0.09271 | -0.051 | 17.525
14 | 1.606 | 0.10049 | -0.052 | 15.984
14.5 | 1.574 | 0.10898 | -0.052 | 14.447
15 | 1.528 | 0.11898 | -0.052 | 12.845
15.5 | 1.385 | 0.15721 | -0.039 | 8.813
16 | 1.301 | 0.17051 | -0.026 | 7.628
16.5 | 1.226 | 0.18145 | -0.016 | 6.756
17 | 1.144 | 0.19937 | -0.015 | 5.736
17.5 | 1.052 | 0.2206 | -0.011 | 4.769
18 | 0.953 | 0.24581 | -0.012 | 3.877

## 6. Re 50k Mach 0.25 (2)
BIGFOIL.COM POLAR EXPORT
e344
EPPLER 344 |  |  |  | Cl Max: | 0.8409 | at alpha= | 20 | deg
XFOIL ncrit=9 |  |  |  | L/D Max: | 13.0361 | at alpha= | -1.5 | deg
Re: | 50000 |  |  | Cd Min: | 0.23722 | at alpha= | -20 | deg
Mach: | 0.25 |  |  | Cl=0 at alpha= | -2.5385 | deg
|  |  |  | @ Cl=0.1, Cd= | 0.040178
|  |  |  | @ Cl=0.4, Cd= | 0.031569
|  |  |  | @ Cl=0.6, Cd= | 0.15215
alpha (deg) | Cl | Cd | Cm | Cl/Cd
-20 | -0.5285 | 0.23722 | 0.0179 | -2.2279
-19.5 | -0.51 | 0.23149 | 0.0147 | -2.2031
-19 | -0.4945 | 0.22736 | 0.0107 | -2.175
-18.5 | -0.4891 | 0.22841 | 0.0055 | -2.1413
-18 | -0.461 | 0.21579 | 0.004 | -2.1363
-17.5 | -0.4399 | 0.20869 | 0.0018 | -2.1079
-17 | -0.4261 | 0.20453 | -0.0018 | -2.0833
-16.5 | -0.4296 | 0.20703 | -0.007 | -2.0751
-16 | -0.3916 | 0.1917 | -0.0072 | -2.0428
-15.5 | -0.374 | 0.18569 | -0.0096 | -2.0141
-15 | -0.3722 | 0.18434 | -0.0137 | -2.0191
-14.5 | -0.3515 | 0.17553 | -0.0156 | -2.0025
-14 | -0.3291 | 0.1679 | -0.0168 | -1.9601
-13.5 | -0.332 | 0.16614 | -0.0206 | -1.9983
-13 | -0.3069 | 0.15649 | -0.0215 | -1.9611
-12.5 | -0.2944 | 0.15089 | -0.0232 | -1.9511
-12 | -0.2955 | 0.14635 | -0.0262 | -2.0191
-11.5 | -0.2724 | 0.13872 | -0.0263 | -1.9637
-11 | -0.2682 | 0.13299 | -0.0282 | -2.0167
-10.5 | -0.2708 | 0.12899 | -0.03 | -2.0994
-10 | -0.2503 | 0.12133 | -0.0294 | -2.063
-9.5 | -0.2425 | 0.11541 | -0.0293 | -2.1012
-9 | -0.2452 | 0.11057 | -0.0291 | -2.2176
-8.5 | -0.2589 | 0.1067 | -0.0283 | -2.4264
-8 | -0.2844 | 0.10378 | -0.0248 | -2.7404
-7.5 | -0.3086 | 0.10375 | -0.0153 | -2.9745
-7 | -0.2328 | 0.09366 | -0.0263 | -2.4856
-6.5 | -0.1331 | 0.08393 | -0.0322 | -1.5858
-6 | 0.037 | 0.07222 | -0.0399 | 0.51232
-5 | -0.0538 | 0.06152 | -0.0541 | -0.87451
-4.5 | -0.1468 | 0.05508 | -0.0664 | -2.6652
-4 | -0.1186 | 0.05105 | -0.0654 | -2.3232
-3.5 | -0.08 | 0.0473 | -0.0623 | -1.6913
-3 | -0.0408 | 0.04475 | -0.0587 | -0.91173
-2.5 | 0.0034 | 0.04295 | -0.0558 | 0.079162
-2 | 0.4059 | 0.0314 | -0.1009 | 12.9268
-1.5 | 0.4328 | 0.0332 | -0.0975 | 13.0361
-1 | 0.4528 | 0.03554 | -0.0937 | 12.7406
-0.5 | 0.4706 | 0.03805 | -0.0896 | 12.3679
0 | 0.4854 | 0.04084 | -0.0852 | 11.8854
0.5 | 0.4457 | 0.04618 | -0.076 | 9.6514
1 | 0.4319 | 0.05019 | -0.069 | 8.6053
1.5 | 0.3955 | 0.05468 | -0.0595 | 7.233
2 | 0.3647 | 0.05916 | -0.0517 | 6.1646
2.5 | 0.2774 | 0.06511 | -0.0414 | 4.2605
4 | 0.2049 | 0.07561 | -0.0262 | 2.71
4.5 | 0.2436 | 0.07984 | -0.0261 | 3.0511
5 | 0.275 | 0.08389 | -0.0252 | 3.2781
5.5 | 0.2794 | 0.08542 | -0.021 | 3.2709
6 | 0.303 | 0.08881 | -0.0195 | 3.4118
6.5 | 0.3291 | 0.09253 | -0.0185 | 3.5567
7 | 0.3541 | 0.09645 | -0.0177 | 3.6713
7.5 | 0.3807 | 0.10064 | -0.0171 | 3.7828
8 | 0.4039 | 0.10481 | -0.0166 | 3.8536
8.5 | 0.4287 | 0.10926 | -0.0163 | 3.9237
9 | 0.4493 | 0.11363 | -0.0159 | 3.9541
9.5 | 0.4715 | 0.11824 | -0.0159 | 3.9877
10 | 0.4901 | 0.1228 | -0.0158 | 3.991
10.5 | 0.5098 | 0.12753 | -0.016 | 3.9975
11 | 0.5272 | 0.13233 | -0.0164 | 3.984
11.5 | 0.5456 | 0.13732 | -0.0171 | 3.9732
12 | 0.5638 | 0.1425 | -0.0179 | 3.9565
12.5 | 0.5837 | 0.14798 | -0.019 | 3.9445
13 | 0.6076 | 0.15409 | -0.0204 | 3.9432
13.5 | 0.64 | 0.16171 | -0.0221 | 3.9577
14 | 0.6601 | 0.16734 | -0.0234 | 3.9447
14.5 | 0.6643 | 0.17056 | -0.0249 | 3.8948
15 | 0.6754 | 0.17532 | -0.0269 | 3.8524
15.5 | 0.6891 | 0.18077 | -0.0292 | 3.812
16 | 0.7087 | 0.18719 | -0.0315 | 3.786
16.5 | 0.7358 | 0.1951 | -0.0337 | 3.7714
17 | 0.7539 | 0.20081 | -0.0361 | 3.7543
17.5 | 0.7607 | 0.20459 | -0.0393 | 3.7182
18 | 0.7734 | 0.21019 | -0.0425 | 3.6795
18.5 | 0.7926 | 0.21706 | -0.0454 | 3.6515
19 | 0.8182 | 0.22555 | -0.048 | 3.6276
19.5 | 0.8341 | 0.23101 | -0.0512 | 3.6107
20 | 0.8409 | 0.23474 | -0.0554 | 3.5823

## 7. Re 50k Mach 0.50 (1)
BIGFOIL.COM POLAR EXPORT
e344
EPPLER 344 |  |  |  | Cl Max: | 1.594 | at alpha= | 11.5 | deg
JavaFoil+Calcfoil stall+Eppler ext transition |  |  |  | L/D Max: | 23.609 | at alpha= | 5 | deg
Re: | 50000 |  |  | Cd Min: | 0.02072 | at alpha= | 0 | deg
Mach: | 0.5 |  |  | Cl=0 at alpha= | -3.2917 | deg
|  |  |  | @ Cl=0.1, Cd= | 0.046779
|  |  |  | @ Cl=0.4, Cd= | 0.024972
|  |  |  | @ Cl=0.6, Cd= | 0.030047
alpha (deg) | Cl | Cd | Cm | Cl/Cd
-20 | -0.911 | 0.42156 | -0.014 | -2.16
-19.5 | -0.884 | 0.3933 | -0.015 | -2.249
-19 | -0.858 | 0.38768 | -0.015 | -2.214
-18.5 | -0.832 | 0.37707 | -0.015 | -2.207
-18 | -0.806 | 0.3753 | -0.015 | -2.147
-17.5 | -0.779 | 0.36598 | -0.015 | -2.13
-17 | -0.753 | 0.36369 | -0.015 | -2.07
-16.5 | -0.726 | 0.36711 | -0.016 | -1.979
-16 | -0.7 | 0.36238 | -0.016 | -1.931
-15.5 | -0.673 | 0.35878 | -0.016 | -1.876
-15 | -0.644 | 0.31174 | -0.015 | -2.065
-14.5 | -0.617 | 0.31278 | -0.015 | -1.972
-14 | -0.59 | 0.30035 | -0.015 | -1.964
-13.5 | -0.563 | 0.27561 | -0.015 | -2.043
-13 | -0.536 | 0.27357 | -0.015 | -1.959
-12.5 | -0.509 | 0.26941 | -0.015 | -1.889
-12 | -0.482 | 0.43472 | -0.016 | -1.108
-11.5 | -0.455 | 0.26844 | -0.016 | -1.694
-11 | -0.427 | 0.26595 | -0.016 | -1.607
-10.5 | -0.4 | 0.26396 | -0.016 | -1.516
-10 | -0.372 | 0.2368 | -0.015 | -1.572
-9.5 | -0.345 | 0.22032 | -0.016 | -1.565
-9 | -0.317 | 0.21737 | -0.016 | -1.46
-8.5 | -0.29 | 0.23489 | -0.016 | -1.234
-8 | -0.262 | 0.21516 | -0.015 | -1.218
-7.5 | -0.235 | 0.19909 | -0.016 | -1.178
-7 | -0.207 | 0.19595 | -0.016 | -1.056
-6.5 | -0.179 | 0.1088 | -0.015 | -1.646
-6 | -0.151 | 0.08049 | -0.016 | -1.881
-5.5 | -0.124 | 0.09782 | -0.015 | -1.264
-5 | -0.096 | 0.07221 | -0.015 | -1.327
-4.5 | -0.068 | 0.07937 | -0.015 | -0.857
-4 | -0.04 | 0.06314 | -0.015 | -0.636
-3.5 | -0.02 | 0.05947 | -0.015 | -0.332
-3 | 0.028 | 0.05227 | -0.015 | 0.537
-2.5 | 0.082 | 0.04772 | -0.015 | 1.724
-2 | 0.139 | 0.04474 | -0.014 | 3.11
-1.5 | 0.197 | 0.04272 | -0.014 | 4.611
-1 | 0.255 | 0.04144 | -0.015 | 6.16
-0.5 | 0.314 | 0.04087 | -0.016 | 7.671
0 | 0.423 | 0.02072 | -0.018 | 20.401
0.5 | 0.483 | 0.02724 | -0.043 | 17.715
1 | 0.542 | 0.02869 | -0.043 | 18.876
1.5 | 0.601 | 0.03007 | -0.043 | 19.985
2 | 0.659 | 0.0316 | -0.044 | 20.873
2.5 | 0.717 | 0.03322 | -0.044 | 21.596
3 | 0.776 | 0.03489 | -0.044 | 22.238
3.5 | 0.835 | 0.03663 | -0.044 | 22.784
4 | 0.894 | 0.03844 | -0.045 | 23.245
4.5 | 0.952 | 0.04047 | -0.045 | 23.516
5 | 1.009 | 0.04275 | -0.046 | 23.609
5.5 | 1.066 | 0.04521 | -0.046 | 23.584
6 | 1.122 | 0.04791 | -0.047 | 23.422
6.5 | 1.178 | 0.05089 | -0.047 | 23.14
7 | 1.232 | 0.05413 | -0.047 | 22.759
7.5 | 1.286 | 0.05755 | -0.048 | 22.352
8 | 1.341 | 0.06001 | -0.049 | 22.345
8.5 | 1.392 | 0.06423 | -0.049 | 21.68
9 | 1.441 | 0.06908 | -0.05 | 20.856
9.5 | 1.489 | 0.07432 | -0.05 | 20.031
10 | 1.531 | 0.08004 | -0.051 | 19.13
10.5 | 1.568 | 0.08667 | -0.052 | 18.094
11 | 1.591 | 0.09521 | -0.053 | 16.707
11.5 | 1.594 | 0.1072 | -0.054 | 14.871
12 | 1.533 | 0.12363 | -0.054 | 12.398
12.5 | 1.217 | 0.16356 | -0.043 | 7.443
13 | 0.909 | 0.25881 | -0.024 | 3.511
13.5 | 0.937 | 0.29615 | -0.028 | 3.165
14 | 0.967 | 0.3412 | -0.031 | 2.833
14.5 | 0.997 | 0.37516 | -0.035 | 2.658
15 | 1.025 | 0.383 | -0.036 | 2.676
15.5 | 1.056 | 0.42686 | -0.039 | 2.474
16 | 1.084 | 0.42796 | -0.04 | 2.532
16.5 | 1.113 | 0.4462 | -0.042 | 2.495

## 8. Re 50k Mach 0.50 (2)
BIGFOIL.COM POLAR EXPORT
e344
EPPLER 344 |  |  |  | Cl Max: | 0.906 | at alpha= | 20 | deg
XFOIL ncrit=9 |  |  |  | L/D Max: | 3.7529 | at alpha= | 12 | deg
Re: | 50000 |  |  | Cd Min: | 0.26583 | at alpha= | -20 | deg
Mach: | 0.5 |  |  | Cl=0 at alpha= | -0.25817 | deg
|  |  |  | @ Cl=0.1, Cd= | 0.062449
|  |  |  | @ Cl=0.4, Cd= | 0.11543
|  |  |  | @ Cl=0.6, Cd= | 0.16018
alpha (deg) | Cl | Cd | Cm | Cl/Cd
-20 | -0.5751 | 0.26583 | 0.0211 | -2.1634
-19.5 | -0.5469 | 0.25264 | 0.0182 | -2.1647
-19 | -0.5211 | 0.24327 | 0.0151 | -2.1421
-18.5 | -0.499 | 0.23672 | 0.0112 | -2.108
-18 | -0.4853 | 0.23532 | 0.0058 | -2.0623
-17.5 | -0.4619 | 0.22642 | 0.0024 | -2.04
-17 | -0.4338 | 0.21633 | 0.0001 | -2.0053
-16.5 | -0.4145 | 0.21089 | -0.0037 | -1.9655
-16 | -0.4123 | 0.21294 | -0.0092 | -1.9362
-15.5 | -0.3729 | 0.19707 | -0.0103 | -1.8922
-15 | -0.3512 | 0.19028 | -0.0131 | -1.8457
-14.5 | -0.351 | 0.19078 | -0.018 | -1.8398
-14 | -0.3135 | 0.17728 | -0.019 | -1.7684
-13.5 | -0.2973 | 0.17183 | -0.0218 | -1.7302
-13 | -0.2857 | 0.16636 | -0.0248 | -1.7174
-12.5 | -0.2607 | 0.15838 | -0.0262 | -1.646
-12 | -0.2534 | 0.15343 | -0.0289 | -1.6516
-11.5 | -0.2382 | 0.1475 | -0.0303 | -1.6149
-11 | -0.2153 | 0.13955 | -0.0311 | -1.5428
-10.5 | -0.2042 | 0.13364 | -0.0322 | -1.528
-10 | -0.1946 | 0.128 | -0.0328 | -1.5203
-9.5 | -0.186 | 0.12257 | -0.0326 | -1.5175
-9 | -0.1881 | 0.11867 | -0.0307 | -1.5851
-8.5 | -0.208 | 0.11832 | -0.029 | -1.7579
-8 | -0.1597 | 0.10954 | -0.0425 | -1.4579
-7.5 | -0.0866 | 0.09939 | -0.0533 | -0.87132
-7 | 0.0226 | 0.08745 | -0.0614 | 0.25843
-6.5 | 0.0998 | 0.08033 | -0.063 | 1.2424
-5.5 | 0.0851 | 0.07142 | -0.0681 | 1.1915
-5 | -0.082 | 0.06809 | -0.0797 | -1.2043
-4.5 | -0.0954 | 0.0635 | -0.0805 | -1.5024
-4 | -0.0977 | 0.06025 | -0.0757 | -1.6216
-3.5 | -0.0896 | 0.05749 | -0.0703 | -1.5585
-3 | -0.0892 | 0.05642 | -0.0632 | -1.581
-2.5 | -0.0982 | 0.05616 | -0.0553 | -1.7486
-2 | -0.0959 | 0.0567 | -0.0477 | -1.6914
-1.5 | -0.0608 | 0.05517 | -0.0443 | -1.102
-1 | -0.0622 | 0.05642 | -0.0378 | -1.1024
-0.5 | -0.0222 | 0.05633 | -0.0359 | -0.39411
0 | 0.0237 | 0.05765 | -0.0347 | 0.4111
0.5 | 0.0526 | 0.05956 | -0.0327 | 0.88314
1 | 0.0683 | 0.06113 | -0.0285 | 1.1173
1.5 | 0.0693 | 0.0609 | -0.0221 | 1.1379
2 | 0.2275 | 0.06888 | -0.0439 | 3.3028
4 | 0.2059 | 0.08362 | -0.0282 | 2.4623
4.5 | 0.2378 | 0.08777 | -0.0266 | 2.7094
5 | 0.2476 | 0.08979 | -0.0224 | 2.7575
5.5 | 0.268 | 0.09298 | -0.0198 | 2.8823
6 | 0.2904 | 0.0964 | -0.0177 | 3.0124
6.5 | 0.3145 | 0.10029 | -0.0161 | 3.1359
7 | 0.3395 | 0.10434 | -0.0149 | 3.2538
7.5 | 0.3632 | 0.10859 | -0.014 | 3.3447
8 | 0.3877 | 0.11298 | -0.0133 | 3.4316
8.5 | 0.4104 | 0.11751 | -0.0128 | 3.4925
9 | 0.4339 | 0.12219 | -0.0126 | 3.551
9.5 | 0.4559 | 0.12703 | -0.0127 | 3.5889
10 | 0.4788 | 0.13201 | -0.013 | 3.627
10.5 | 0.5028 | 0.13747 | -0.0137 | 3.6575
11 | 0.5271 | 0.14298 | -0.0145 | 3.6865
11.5 | 0.5579 | 0.1498 | -0.0159 | 3.7243
12 | 0.5882 | 0.15673 | -0.0174 | 3.753
13 | 0.6181 | 0.16547 | -0.0198 | 3.7354
13.5 | 0.6348 | 0.17064 | -0.0217 | 3.7201
14 | 0.654 | 0.17653 | -0.0239 | 3.7048
14.5 | 0.6777 | 0.18318 | -0.0263 | 3.6996
15 | 0.7101 | 0.19214 | -0.0288 | 3.6957
15.5 | 0.7313 | 0.19816 | -0.0313 | 3.6905
16 | 0.7404 | 0.2019 | -0.0346 | 3.6672
16.5 | 0.7596 | 0.20847 | -0.0379 | 3.6437
17 | 0.7855 | 0.21672 | -0.041 | 3.6245
18 | 0.8246 | 0.22945 | -0.0482 | 3.5938
18.5 | 0.842 | 0.23604 | -0.0523 | 3.5672
19 | 0.8668 | 0.245 | -0.056 | 3.538
19.5 | 0.8953 | 0.25551 | -0.0594 | 3.504
20 | 0.906 | 0.25865 | -0.0644 | 3.5028

## 9. Re 100k Mach 0.00 (1)
BIGFOIL.COM POLAR EXPORT
e344
EPPLER 344 |  |  |  | Cl Max: | 1.652 | at alpha= | 14 | deg
JavaFoil+Calcfoil stall+Eppler ext transition |  |  |  | L/D Max: | 42.641 | at alpha= | 1.5 | deg
Re: | 100000 |  |  | Cd Min: | 0.01283 | at alpha= | 0.5 | deg
Mach: | 0 |  |  | Cl=0 at alpha= | -3.2826 | deg
|  |  |  | @ Cl=0.1, Cd= | 0.037774
|  |  |  | @ Cl=0.4, Cd= | 0.01493
|  |  |  | @ Cl=0.6, Cd= | 0.01449
alpha (deg) | Cl | Cd | Cm | Cl/Cd
-16 | -0.311 | 0.20339 | -0.01 | -1.53
-15.5 | -0.321 | 0.19157 | -0.01 | -1.678
-15 | -0.331 | 0.18039 | -0.01 | -1.837
-14.5 | -0.341 | 0.1699 | -0.01 | -2.007
-14 | -0.35 | 0.1589 | -0.01 | -2.203
-13.5 | -0.359 | 0.16456 | -0.01 | -2.179
-13 | -0.366 | 0.13828 | -0.01 | -2.648
-12.5 | -0.372 | 0.14177 | -0.01 | -2.627
-12 | -0.377 | 0.13237 | -0.01 | -2.852
-11.5 | -0.381 | 0.12225 | -0.01 | -3.114
-11 | -0.382 | 0.11274 | -0.01 | -3.388
-10.5 | -0.381 | 0.10676 | -0.011 | -3.567
-10 | -0.377 | 0.09849 | -0.011 | -3.828
-9.5 | -0.37 | 0.09002 | -0.011 | -4.114
-9 | -0.36 | 0.08336 | -0.011 | -4.323
-8.5 | -0.347 | 0.0772 | -0.011 | -4.493
-8 | -0.33 | 0.07113 | -0.011 | -4.636
-7.5 | -0.309 | 0.0661 | -0.011 | -4.673
-7 | -0.284 | 0.06132 | -0.011 | -4.634
-6.5 | -0.256 | 0.05738 | -0.012 | -4.458
-6 | -0.224 | 0.05398 | -0.012 | -4.147
-5.5 | -0.189 | 0.05006 | -0.012 | -3.767
-5 | -0.15 | 0.04714 | -0.012 | -3.186
-4.5 | -0.109 | 0.04453 | -0.012 | -2.451
-4 | -0.066 | 0.0419 | -0.012 | -1.57
-3.5 | -0.02 | 0.03989 | -0.012 | -0.513
-3 | 0.026 | 0.03823 | -0.013 | 0.69
-2.5 | 0.074 | 0.03831 | -0.013 | 1.942
-2 | 0.123 | 0.0373 | -0.013 | 3.304
-1.5 | 0.173 | 0.03666 | -0.014 | 4.709
-1 | 0.222 | 0.03618 | -0.015 | 6.148
-0.5 | 0.272 | 0.03603 | -0.016 | 7.561
0 | 0.4 | 0.01493 | -0.043 | 26.798
0.5 | 0.461 | 0.01283 | -0.042 | 35.894
1 | 0.521 | 0.0132 | -0.043 | 39.454
1.5 | 0.581 | 0.01362 | -0.044 | 42.641
2 | 0.64 | 0.01632 | -0.044 | 39.245
2.5 | 0.699 | 0.01675 | -0.045 | 41.71
3 | 0.744 | 0.01755 | -0.044 | 42.394
3.5 | 0.79 | 0.01865 | -0.044 | 42.386
4 | 0.837 | 0.01996 | -0.044 | 41.946
4.5 | 0.884 | 0.02143 | -0.044 | 41.269
5 | 0.935 | 0.02273 | -0.044 | 41.124
5.5 | 0.984 | 0.02421 | -0.045 | 40.643
6 | 1.034 | 0.02576 | -0.045 | 40.116
6.5 | 1.082 | 0.02752 | -0.045 | 39.302
7 | 1.13 | 0.02858 | -0.045 | 39.526
7.5 | 1.177 | 0.03074 | -0.045 | 38.282
8 | 1.224 | 0.03302 | -0.046 | 37.06
8.5 | 1.27 | 0.03545 | -0.046 | 35.812
9 | 1.317 | 0.0377 | -0.046 | 34.944
9.5 | 1.367 | 0.03966 | -0.047 | 34.475
10 | 1.415 | 0.04193 | -0.047 | 33.736
10.5 | 1.459 | 0.04452 | -0.048 | 32.784
11 | 1.505 | 0.04688 | -0.049 | 32.091
11.5 | 1.549 | 0.04974 | -0.049 | 31.147
12 | 1.588 | 0.05258 | -0.05 | 30.203
12.5 | 1.621 | 0.05611 | -0.051 | 28.896
13 | 1.641 | 0.06097 | -0.051 | 26.915
13.5 | 1.651 | 0.06715 | -0.052 | 24.578
14 | 1.652 | 0.07314 | -0.053 | 22.586
14.5 | 1.646 | 0.07946 | -0.053 | 20.711
15 | 1.632 | 0.08613 | -0.053 | 18.95
15.5 | 1.613 | 0.09276 | -0.053 | 17.384
16 | 1.585 | 0.09967 | -0.054 | 15.906
16.5 | 1.55 | 0.10785 | -0.054 | 14.377
17 | 1.509 | 0.11664 | -0.054 | 12.94
17.5 | 1.464 | 0.12639 | -0.054 | 11.58
18 | 1.377 | 0.1553 | -0.049 | 8.866
18.5 | 1.271 | 0.18974 | -0.028 | 6.696
19 | 1.222 | 0.20013 | -0.023 | 6.106

## 10. Re 100k Mach 0.00 (2)
BIGFOIL.COM POLAR EXPORT
e344
EPPLER 344 |  |  |  | Cl Max: | 0.9872 | at alpha= | 6 | deg
XFOIL ncrit=9 |  |  |  | L/D Max: | 31.2819 | at alpha= | 2.5 | deg
Re: | 100000 |  |  | Cd Min: | 0.23011 | at alpha= | -20 | deg
Mach: | 0 |  |  | Cl=0 at alpha= | -3.4695 | deg
|  |  |  | @ Cl=0.1, Cd= | 0.025953
|  |  |  | @ Cl=0.4, Cd= | 0.020672
|  |  |  | @ Cl=0.6, Cd= | 0.021462
alpha (deg) | Cl | Cd | Cm | Cl/Cd
-20 | -0.5134 | 0.23011 | 0.0152 | -2.2311
-19.5 | -0.5023 | 0.22724 | 0.0103 | -2.2104
-19 | -0.4809 | 0.21875 | 0.0086 | -2.1984
-18.5 | -0.4629 | 0.21272 | 0.0061 | -2.1761
-18 | -0.4463 | 0.20711 | 0.0032 | -2.1549
-17.5 | -0.4308 | 0.20173 | -0.0001 | -2.1355
-17 | -0.4221 | 0.1982 | -0.0047 | -2.1297
-16.5 | -0.4046 | 0.19102 | -0.007 | -2.1181
-16 | -0.3846 | 0.18401 | -0.0084 | -2.0901
-15.5 | -0.3692 | 0.17819 | -0.0108 | -2.0719
-15 | -0.3572 | 0.1728 | -0.0139 | -2.0671
-14.5 | -0.3595 | 0.16999 | -0.019 | -2.1148
-14 | -0.3337 | 0.16061 | -0.0191 | -2.0777
-13.5 | -0.3172 | 0.15425 | -0.0204 | -2.0564
-13 | -0.3077 | 0.14853 | -0.023 | -2.0716
-12.5 | -0.3164 | 0.14494 | -0.0286 | -2.183
-12 | -0.2884 | 0.1359 | -0.027 | -2.1221
-11.5 | -0.278 | 0.12994 | -0.0286 | -2.1394
-11 | -0.2868 | 0.12535 | -0.0337 | -2.288
-10.5 | -0.2805 | 0.11778 | -0.0352 | -2.3816
-10 | -0.2606 | 0.11125 | -0.0338 | -2.3425
-9.5 | -0.2615 | 0.10554 | -0.036 | -2.4777
-9 | -0.2972 | 0.10061 | -0.0436 | -2.954
-8.5 | -0.2799 | 0.09298 | -0.0399 | -3.0103
-7.5 | -0.286 | 0.07946 | -0.0633 | -3.5993
-7 | -0.204 | 0.06662 | -0.0713 | -3.0621
-6.5 | -0.18 | 0.05951 | -0.0741 | -3.0247
-6 | -0.1675 | 0.05445 | -0.0726 | -3.0762
-5.5 | -0.1494 | 0.04999 | -0.0695 | -2.9886
-5 | -0.134 | 0.04671 | -0.0655 | -2.8688
-4.5 | -0.1075 | 0.0423 | -0.0618 | -2.5414
-3.5 | -0.0032 | 0.03191 | -0.0542 | -0.10028
-3 | 0.0493 | 0.02836 | -0.0515 | 1.7384
-2.5 | 0.1047 | 0.02573 | -0.0501 | 4.0692
-2 | 0.1606 | 0.02379 | -0.0494 | 6.7507
-1.5 | 0.4524 | 0.01999 | -0.0859 | 22.6313
-1 | 0.4945 | 0.02024 | -0.0841 | 24.4318
-0.5 | 0.5357 | 0.02068 | -0.0822 | 25.9043
0 | 0.5783 | 0.0212 | -0.0805 | 27.2783
0.5 | 0.6206 | 0.02171 | -0.0786 | 28.5859
1 | 0.6611 | 0.02252 | -0.0767 | 29.3561
1.5 | 0.7041 | 0.02315 | -0.0749 | 30.4147
2 | 0.7414 | 0.02424 | -0.0725 | 30.5858
2.5 | 0.7833 | 0.02504 | -0.0706 | 31.2819
3 | 0.816 | 0.02652 | -0.0677 | 30.7692
3.5 | 0.8545 | 0.02759 | -0.0653 | 30.9714
4 | 0.8826 | 0.02941 | -0.0618 | 30.0102
4.5 | 0.9118 | 0.03103 | -0.0583 | 29.3845
5 | 0.9401 | 0.03281 | -0.0547 | 28.6528
5.5 | 0.9451 | 0.03579 | -0.0486 | 26.4068
6 | 0.9872 | 0.03666 | -0.0463 | 26.9285
6.5 | 0.9123 | 0.04377 | -0.0319 | 20.843

## 11. Re 100k Mach 0.10 (1)
BIGFOIL.COM POLAR EXPORT
e344
EPPLER 344 |  |  |  | Cl Max: | 1.651 | at alpha= | 13.5 | deg
JavaFoil+Calcfoil stall+Eppler ext transition |  |  |  | L/D Max: | 42.676 | at alpha= | 1.5 | deg
Re: | 100000 |  |  | Cd Min: | 0.01286 | at alpha= | 0.5 | deg
Mach: | 0.1 |  |  | Cl=0 at alpha= | -3.2766 | deg
|  |  |  | @ Cl=0.1, Cd= | 0.037079
|  |  |  | @ Cl=0.4, Cd= | 0.015261
|  |  |  | @ Cl=0.6, Cd= | 0.014415
alpha (deg) | Cl | Cd | Cm | Cl/Cd
-15.5 | -0.281 | 0.20233 | -0.01 | -1.388
-15 | -0.293 | 0.18485 | -0.01 | -1.584
-14.5 | -0.304 | 0.17375 | -0.01 | -1.752
-14 | -0.316 | 0.16402 | -0.01 | -1.925
-13.5 | -0.326 | 0.15308 | -0.01 | -2.133
-13 | -0.336 | 0.15979 | -0.01 | -2.106
-12.5 | -0.345 | 0.14784 | -0.01 | -2.336
-12 | -0.353 | 0.13722 | -0.01 | -2.573
-11.5 | -0.359 | 0.12785 | -0.011 | -2.808
-11 | -0.363 | 0.11774 | -0.011 | -3.082
-10.5 | -0.364 | 0.11103 | -0.011 | -3.282
-10 | -0.363 | 0.10104 | -0.011 | -3.594
-9.5 | -0.359 | 0.09336 | -0.011 | -3.844
-9 | -0.351 | 0.08666 | -0.011 | -4.052
-8.5 | -0.34 | 0.08009 | -0.011 | -4.242
-8 | -0.324 | 0.07165 | -0.011 | -4.528
-7.5 | -0.305 | 0.06825 | -0.012 | -4.47
-7 | -0.282 | 0.06316 | -0.012 | -4.46
-6.5 | -0.254 | 0.05764 | -0.012 | -4.412
-6 | -0.223 | 0.05433 | -0.012 | -4.106
-5.5 | -0.188 | 0.05026 | -0.012 | -3.746
-5 | -0.15 | 0.04726 | -0.012 | -3.179
-4.5 | -0.109 | 0.04465 | -0.012 | -2.448
-4 | -0.066 | 0.04203 | -0.012 | -1.568
-3.5 | -0.021 | 0.04005 | -0.012 | -0.512
-3 | 0.026 | 0.03831 | -0.013 | 0.692
-2.5 | 0.075 | 0.03688 | -0.013 | 2.026
-2 | 0.124 | 0.03727 | -0.013 | 3.323
-1.5 | 0.173 | 0.03673 | -0.014 | 4.724
-1 | 0.224 | 0.03627 | -0.015 | 6.163
-0.5 | 0.274 | 0.0361 | -0.016 | 7.583
0 | 0.402 | 0.01493 | -0.043 | 26.922
0.5 | 0.463 | 0.01286 | -0.043 | 35.975
1 | 0.523 | 0.01325 | -0.043 | 39.504
1.5 | 0.584 | 0.01368 | -0.044 | 42.676
2 | 0.643 | 0.01639 | -0.044 | 39.232
2.5 | 0.702 | 0.01687 | -0.045 | 41.592
3 | 0.745 | 0.01773 | -0.044 | 42.025
3.5 | 0.792 | 0.01888 | -0.044 | 41.968
4 | 0.84 | 0.02022 | -0.044 | 41.522
4.5 | 0.887 | 0.02169 | -0.044 | 40.896
5 | 0.938 | 0.02301 | -0.044 | 40.76
5.5 | 0.988 | 0.02449 | -0.045 | 40.333
6 | 1.037 | 0.02611 | -0.045 | 39.717
6.5 | 1.086 | 0.02785 | -0.045 | 38.987
7 | 1.134 | 0.02892 | -0.045 | 39.196
7.5 | 1.181 | 0.03113 | -0.046 | 37.94
8 | 1.228 | 0.03345 | -0.046 | 36.713
8.5 | 1.274 | 0.03591 | -0.046 | 35.481
9 | 1.323 | 0.03811 | -0.046 | 34.71
9.5 | 1.372 | 0.04011 | -0.047 | 34.215
10 | 1.42 | 0.04243 | -0.048 | 33.463
10.5 | 1.465 | 0.04507 | -0.048 | 32.494
11 | 1.51 | 0.04742 | -0.049 | 31.848
11.5 | 1.554 | 0.04999 | -0.05 | 31.092
12 | 1.593 | 0.05334 | -0.05 | 29.86
12.5 | 1.625 | 0.05708 | -0.051 | 28.472
13 | 1.643 | 0.06225 | -0.052 | 26.396
13.5 | 1.651 | 0.06857 | -0.052 | 24.07
14 | 1.649 | 0.07458 | -0.053 | 22.114
14.5 | 1.64 | 0.08114 | -0.053 | 20.215
15 | 1.623 | 0.08804 | -0.053 | 18.438
15.5 | 1.599 | 0.09517 | -0.054 | 16.801
16 | 1.567 | 0.10217 | -0.054 | 15.337
16.5 | 1.527 | 0.11077 | -0.054 | 13.783
17 | 1.479 | 0.12051 | -0.054 | 12.271
17.5 | 1.424 | 0.13211 | -0.053 | 10.782
18 | 1.282 | 0.182 | -0.033 | 7.045
18.5 | 1.226 | 0.19231 | -0.023 | 6.376

## 12. Re 100k Mach 0.10 (2)
BIGFOIL.COM POLAR EXPORT
e344
EPPLER 344 |  |  |  | Cl Max: | 0.9448 | at alpha= | 5.5 | deg
XFOIL ncrit=9 |  |  |  | L/D Max: | 31.1516 | at alpha= | 2.5 | deg
Re: | 100000 |  |  | Cd Min: | 0.23095 | at alpha= | -20 | deg
Mach: | 0.1 |  |  | Cl=0 at alpha= | -3.4712 | deg
|  |  |  | @ Cl=0.1, Cd= | 0.026275
|  |  |  | @ Cl=0.4, Cd= | 0.020835
|  |  |  | @ Cl=0.6, Cd= | 0.021594
alpha (deg) | Cl | Cd | Cm | Cl/Cd
-20 | -0.5148 | 0.23095 | 0.0152 | -2.2291
-19 | -0.4812 | 0.21918 | 0.0089 | -2.1955
-18.5 | -0.4634 | 0.21325 | 0.0062 | -2.173
-18 | -0.4467 | 0.20763 | 0.0032 | -2.1514
-17.5 | -0.4313 | 0.20233 | -0.0001 | -2.1317
-17 | -0.4236 | 0.1992 | -0.005 | -2.1265
-16.5 | -0.4028 | 0.19101 | -0.0066 | -2.1088
-16 | -0.384 | 0.18441 | -0.0083 | -2.0823
-15.5 | -0.3686 | 0.17861 | -0.0108 | -2.0637
-15 | -0.3574 | 0.17343 | -0.0142 | -2.0608
-14.5 | -0.361 | 0.17094 | -0.0194 | -2.1119
-14 | -0.3311 | 0.16083 | -0.0189 | -2.0587
-13.5 | -0.3156 | 0.15462 | -0.0205 | -2.0411
-13 | -0.3072 | 0.14908 | -0.0233 | -2.0606
-12.5 | -0.3177 | 0.14578 | -0.0292 | -2.1793
-12 | -0.2855 | 0.13626 | -0.0269 | -2.0953
-11.5 | -0.2762 | 0.13037 | -0.0288 | -2.1186
-11 | -0.2883 | 0.12617 | -0.0345 | -2.285
-10.5 | -0.2721 | 0.1179 | -0.0341 | -2.3079
-10 | -0.2572 | 0.11167 | -0.0338 | -2.3032
-9.5 | -0.2612 | 0.10612 | -0.0366 | -2.4614
-9 | -0.2995 | 0.10136 | -0.0445 | -2.9548
-8.5 | -0.2683 | 0.09357 | -0.0387 | -2.8674
-8 | -0.2778 | 0.08898 | -0.0385 | -3.122
-7.5 | -0.2691 | 0.07703 | -0.064 | -3.4934
-7 | -0.2095 | 0.06799 | -0.073 | -3.0813
-6.5 | -0.1737 | 0.05992 | -0.0748 | -2.8989
-6 | -0.1643 | 0.05487 | -0.073 | -2.9944
-5.5 | -0.1467 | 0.05036 | -0.07 | -2.913
-5 | -0.1323 | 0.04693 | -0.0659 | -2.8191
-4.5 | -0.1059 | 0.04261 | -0.0622 | -2.4853
-4 | -0.0856 | 0.03917 | -0.0567 | -2.1853
-3.5 | -0.003 | 0.03231 | -0.0546 | -0.092851
-3 | 0.0491 | 0.02867 | -0.0517 | 1.7126
-2.5 | 0.1052 | 0.02603 | -0.0504 | 4.0415
-2 | 0.1615 | 0.02396 | -0.0497 | 6.7404
-1.5 | 0.4546 | 0.02012 | -0.0863 | 22.5944
-1 | 0.4976 | 0.02038 | -0.0844 | 24.4161
-0.5 | 0.5386 | 0.02081 | -0.0826 | 25.8818
0 | 0.5807 | 0.02138 | -0.0807 | 27.1609
0.5 | 0.6241 | 0.02186 | -0.0789 | 28.5499
1 | 0.6638 | 0.02273 | -0.0769 | 29.2037
1.5 | 0.7079 | 0.02334 | -0.0751 | 30.3299
2 | 0.7438 | 0.02451 | -0.0726 | 30.3468
2.5 | 0.7872 | 0.02527 | -0.0707 | 31.1516
3 | 0.8171 | 0.02692 | -0.0675 | 30.3529
3.5 | 0.8578 | 0.02789 | -0.0653 | 30.7565
4 | 0.88 | 0.03008 | -0.0611 | 29.2553
4.5 | 0.9144 | 0.0314 | -0.0581 | 29.121
5 | 0.9265 | 0.03417 | -0.0527 | 27.1144
5.5 | 0.9448 | 0.03633 | -0.0479 | 26.0061
6 | 0.9142 | 0.04131 | -0.0382 | 22.1302
6.5 | 0.9086 | 0.04443 | -0.0309 | 20.4501

## 13. Re 100k Mach 0.25 (1)
BIGFOIL.COM POLAR EXPORT
e344
EPPLER 344 |  |  |  | Cl Max: | 1.648 | at alpha= | 13 | deg
JavaFoil+Calcfoil stall+Eppler ext transition |  |  |  | L/D Max: | 39.95 | at alpha= | 3 | deg
Re: | 100000 |  |  | Cd Min: | 0.01307 | at alpha= | 0.5 | deg
Mach: | 0.25 |  |  | Cl=0 at alpha= | -3.2812 | deg
|  |  |  | @ Cl=0.1, Cd= | 0.037446
|  |  |  | @ Cl=0.4, Cd= | 0.015276
|  |  |  | @ Cl=0.6, Cd= | 0.016414
alpha (deg) | Cl | Cd | Cm | Cl/Cd
-13.5 | -0.06 | 0.19654 | -0.011 | -0.305
-13 | -0.057 | 0.17894 | -0.011 | -0.319
-12.5 | -0.054 | 0.16783 | -0.011 | -0.323
-12 | -0.083 | 0.15316 | -0.011 | -0.545
-11.5 | -0.145 | 0.13827 | -0.011 | -1.046
-11 | -0.182 | 0.12381 | -0.011 | -1.472
-10.5 | -0.213 | 0.11662 | -0.011 | -1.822
-10 | -0.237 | 0.10611 | -0.012 | -2.234
-9.5 | -0.256 | 0.11051 | -0.012 | -2.318
-9 | -0.269 | 0.0998 | -0.012 | -2.7
-8.5 | -0.277 | 0.08914 | -0.012 | -3.104
-8 | -0.277 | 0.08161 | -0.012 | -3.4
-7.5 | -0.272 | 0.07472 | -0.012 | -3.635
-7 | -0.259 | 0.06865 | -0.012 | -3.774
-6.5 | -0.24 | 0.06167 | -0.012 | -3.894
-6 | -0.215 | 0.05763 | -0.012 | -3.734
-5.5 | -0.185 | 0.05329 | -0.012 | -3.465
-5 | -0.149 | 0.04878 | -0.012 | -3.06
-4.5 | -0.11 | 0.04603 | -0.013 | -2.383
-4 | -0.067 | 0.04339 | -0.013 | -1.536
-3.5 | -0.021 | 0.04087 | -0.013 | -0.51
-3 | 0.027 | 0.03891 | -0.013 | 0.695
-2.5 | 0.076 | 0.03722 | -0.013 | 2.054
-2 | 0.127 | 0.0377 | -0.014 | 3.366
-1.5 | 0.178 | 0.037 | -0.014 | 4.811
-1 | 0.229 | 0.03384 | -0.015 | 6.782
-0.5 | 0.281 | 0.03355 | -0.016 | 8.38
0 | 0.413 | 0.01328 | -0.044 | 31.077
0.5 | 0.475 | 0.01307 | -0.044 | 36.347
1 | 0.537 | 0.01594 | -0.044 | 33.699
1.5 | 0.598 | 0.0164 | -0.045 | 36.494
2 | 0.659 | 0.01683 | -0.045 | 39.139
2.5 | 0.705 | 0.01772 | -0.045 | 39.761
3 | 0.754 | 0.01887 | -0.045 | 39.95
3.5 | 0.803 | 0.02019 | -0.045 | 39.781
4 | 0.852 | 0.02169 | -0.045 | 39.276
4.5 | 0.903 | 0.02313 | -0.045 | 39.045
5 | 0.955 | 0.02454 | -0.045 | 38.923
5.5 | 1.006 | 0.02615 | -0.045 | 38.471
6 | 1.057 | 0.02786 | -0.046 | 37.935
6.5 | 1.106 | 0.02981 | -0.046 | 37.106
7 | 1.156 | 0.03098 | -0.046 | 37.302
7.5 | 1.204 | 0.03331 | -0.046 | 36.151
8 | 1.252 | 0.03581 | -0.046 | 34.963
8.5 | 1.299 | 0.03838 | -0.047 | 33.851
9 | 1.352 | 0.04034 | -0.047 | 33.507
9.5 | 1.401 | 0.04271 | -0.048 | 32.803
10 | 1.448 | 0.04538 | -0.049 | 31.9
10.5 | 1.493 | 0.04816 | -0.049 | 31.01
11 | 1.539 | 0.0507 | -0.05 | 30.36
11.5 | 1.582 | 0.05382 | -0.051 | 29.386
12 | 1.616 | 0.05763 | -0.051 | 28.046
12.5 | 1.642 | 0.06309 | -0.052 | 26.021
13 | 1.648 | 0.06998 | -0.053 | 23.545
13.5 | 1.64 | 0.07768 | -0.053 | 21.114
14 | 1.621 | 0.08416 | -0.054 | 19.256
14.5 | 1.589 | 0.09187 | -0.054 | 17.293
15 | 1.543 | 0.10054 | -0.054 | 15.347
15.5 | 1.483 | 0.10956 | -0.054 | 13.538
16 | 1.411 | 0.12013 | -0.054 | 11.742
16.5 | 1.277 | 0.15376 | -0.047 | 8.304
17 | 1.145 | 0.17859 | -0.023 | 6.41
17.5 | 1.052 | 0.19175 | -0.016 | 5.487
18 | 0.953 | 0.21179 | -0.011 | 4.5

## 14. Re 100k Mach 0.25 (2)
BIGFOIL.COM POLAR EXPORT
e344
EPPLER 344 |  |  |  | Cl Max: | 0.8905 | at alpha= | 5 | deg
XFOIL ncrit=9 |  |  |  | L/D Max: | 29.3663 | at alpha= | 2 | deg
Re: | 100000 |  |  | Cd Min: | 0.23658 | at alpha= | -20 | deg
Mach: | 0.25 |  |  | Cl=0 at alpha= | -3.3582 | deg
|  |  |  | @ Cl=0.1, Cd= | 0.027464
|  |  |  | @ Cl=0.4, Cd= | 0.021747
|  |  |  | @ Cl=0.6, Cd= | 0.022339
alpha (deg) | Cl | Cd | Cm | Cl/Cd
-20 | -0.5247 | 0.23658 | 0.0151 | -2.2179
-19.5 | -0.5041 | 0.22862 | 0.0127 | -2.205
-19 | -0.4846 | 0.22214 | 0.0101 | -2.1815
-18.5 | -0.4666 | 0.21632 | 0.007 | -2.157
-18 | -0.4496 | 0.21074 | 0.0035 | -2.1334
-17.5 | -0.4365 | 0.2066 | -0.0008 | -2.1128
-17 | -0.4211 | 0.20046 | -0.0041 | -2.1007
-16.5 | -0.399 | 0.1928 | -0.0056 | -2.0695
-16 | -0.3817 | 0.18679 | -0.0081 | -2.0435
-15.5 | -0.3667 | 0.18117 | -0.0112 | -2.0241
-15 | -0.363 | 0.17811 | -0.0161 | -2.0381
-14.5 | -0.341 | 0.16944 | -0.0173 | -2.0125
-14 | -0.3218 | 0.16263 | -0.0186 | -1.9787
-13.5 | -0.3087 | 0.15678 | -0.0211 | -1.969
-13 | -0.3119 | 0.15339 | -0.026 | -2.0334
-12.5 | -0.2895 | 0.14471 | -0.0263 | -2.0006
-12 | -0.2734 | 0.1383 | -0.0273 | -1.9769
-11.5 | -0.2751 | 0.13373 | -0.0314 | -2.0571
-11 | -0.2792 | 0.12804 | -0.0355 | -2.1806
-10.5 | -0.2483 | 0.11973 | -0.0329 | -2.0738
-10 | -0.2439 | 0.11401 | -0.0348 | -2.1393
-9.5 | -0.271 | 0.11033 | -0.0417 | -2.4563
-9 | -0.2426 | 0.10165 | -0.0378 | -2.3866
-8.5 | -0.2407 | 0.09638 | -0.0376 | -2.4974
-8 | -0.2608 | 0.08925 | -0.0568 | -2.9221
-7.5 | -0.1764 | 0.07667 | -0.0666 | -2.3008
-7 | -0.1637 | 0.06767 | -0.0777 | -2.4191
-6.5 | -0.1771 | 0.06551 | -0.0767 | -2.7034
-6 | -0.1424 | 0.05719 | -0.0754 | -2.4899
-5.5 | -0.1328 | 0.05264 | -0.0722 | -2.5228
-5 | -0.1214 | 0.04838 | -0.0683 | -2.5093
-4 | -0.0851 | 0.04102 | -0.0577 | -2.0746
-3 | 0.0475 | 0.03007 | -0.0532 | 1.5796
-2.5 | 0.1029 | 0.02732 | -0.0515 | 3.7665
-2 | 0.1603 | 0.02517 | -0.0506 | 6.3687
-1.5 | 0.4684 | 0.02077 | -0.0883 | 22.5518
-1 | 0.5101 | 0.02119 | -0.0862 | 24.0727
-0.5 | 0.5535 | 0.02169 | -0.0843 | 25.5187
0 | 0.5961 | 0.02226 | -0.0822 | 26.779
0.5 | 0.6369 | 0.02309 | -0.08 | 27.5834
1 | 0.6806 | 0.0238 | -0.078 | 28.5966
1.5 | 0.7173 | 0.02502 | -0.0753 | 28.6691
2 | 0.76 | 0.02588 | -0.0732 | 29.3663
2.5 | 0.7896 | 0.02766 | -0.0697 | 28.5466
3 | 0.8296 | 0.02873 | -0.0671 | 28.8757
3.5 | 0.8483 | 0.03126 | -0.0624 | 27.1369
4 | 0.8795 | 0.03281 | -0.0588 | 26.8059
4.5 | 0.8793 | 0.0364 | -0.0521 | 24.1566
5 | 0.8905 | 0.03894 | -0.0464 | 22.8685
5.5 | 0.6516 | 0.05523 | -0.0212 | 11.7979
6 | 0.717 | 0.05443 | -0.0188 | 13.1729
7.5 | 0.5054 | 0.08486 | -0.0084 | 5.9557
8 | 0.5288 | 0.08872 | -0.0074 | 5.9603
8.5 | 0.5535 | 0.0919 | -0.0062 | 6.0229
9 | 0.5847 | 0.0949 | -0.0052 | 6.1612
9.5 | 0.6048 | 0.10165 | -0.0063 | 5.9498
10.5 | 0.6361 | 0.10957 | -0.0055 | 5.8054
11 | 0.6576 | 0.11336 | -0.0053 | 5.801
11.5 | 0.6688 | 0.11786 | -0.0056 | 5.6745
12 | 0.7096 | 0.12014 | -0.0048 | 5.9064
12.5 | 0.6753 | 0.13086 | -0.0086 | 5.1605
13 | 0.6888 | 0.13622 | -0.01 | 5.0565
13.5 | 0.7048 | 0.14378 | -0.0121 | 4.9019
14 | 0.7109 | 0.15231 | -0.0151 | 4.6675
14.5 | 0.7429 | 0.14974 | -0.0133 | 4.9613
15 | 0.7362 | 0.15893 | -0.0176 | 4.6322
15.5 | 0.7773 | 0.1603 | -0.0169 | 4.849
16 | 0.7716 | 0.16933 | -0.0215 | 4.5568
16.5 | 0.791 | 0.17452 | -0.0236 | 4.5324
17 | 0.8083 | 0.18052 | -0.0261 | 4.4776
17.5 | 0.8179 | 0.18883 | -0.0299 | 4.3314
18 | 0.8391 | 0.19394 | -0.032 | 4.3266
18.5 | 0.858 | 0.19907 | -0.0345 | 4.31
20 | 0.8901 | 0.22803 | -0.0478 | 3.9034

## 15. Re 100k Mach 0.50 (1)
BIGFOIL.COM POLAR EXPORT
e344
EPPLER 344 |  |  |  | Cl Max: | 1.609 | at alpha= | 11 | deg
JavaFoil+Calcfoil stall+Eppler ext transition |  |  |  | L/D Max: | 33.078 | at alpha= | 4.5 | deg
Re: | 100000 |  |  | Cd Min: | 0.0175 | at alpha= | 0.5 | deg
Mach: | 0.5 |  |  | Cl=0 at alpha= | -3.2917 | deg
|  |  |  | @ Cl=0.1, Cd= | 0.0386
|  |  |  | @ Cl=0.4, Cd= | 0.026249
|  |  |  | @ Cl=0.6, Cd= | 0.019193
alpha (deg) | Cl | Cd | Cm | Cl/Cd
-20 | -0.911 | 0.33742 | -0.015 | -2.699
-19.5 | -0.885 | 0.31726 | -0.015 | -2.788
-19 | -0.858 | 0.30495 | -0.015 | -2.815
-18.5 | -0.832 | 0.30022 | -0.015 | -2.772
-18 | -0.806 | 0.29716 | -0.015 | -2.712
-17.5 | -0.779 | 0.29201 | -0.015 | -2.669
-17 | -0.753 | 0.29095 | -0.016 | -2.588
-16.5 | -0.726 | 0.29065 | -0.016 | -2.499
-16 | -0.7 | 0.27543 | -0.016 | -2.541
-15.5 | -0.673 | 0.27276 | -0.016 | -2.467
-15 | -0.644 | 0.24857 | -0.015 | -2.59
-14.5 | -0.617 | 0.24075 | -0.015 | -2.562
-14 | -0.59 | 0.23596 | -0.015 | -2.5
-13.5 | -0.563 | 0.21733 | -0.015 | -2.591
-13 | -0.536 | 0.21828 | -0.015 | -2.456
-12.5 | -0.509 | 0.21396 | -0.015 | -2.379
-12 | -0.482 | 0.33428 | -0.016 | -1.442
-11.5 | -0.455 | 0.20077 | -0.016 | -2.265
-11 | -0.427 | 0.19807 | -0.016 | -2.158
-10.5 | -0.4 | 0.19598 | -0.016 | -2.042
-10 | -0.372 | 0.18557 | -0.015 | -2.006
-9.5 | -0.345 | 0.17025 | -0.016 | -2.026
-9 | -0.317 | 0.16743 | -0.016 | -1.896
-8.5 | -0.29 | 0.17823 | -0.016 | -1.627
-8 | -0.262 | 0.16278 | -0.016 | -1.61
-7.5 | -0.235 | 0.15015 | -0.016 | -1.562
-7 | -0.207 | 0.14736 | -0.016 | -1.404
-6.5 | -0.179 | 0.08367 | -0.015 | -2.141
-6 | -0.151 | 0.06671 | -0.016 | -2.27
-5.5 | -0.124 | 0.07754 | -0.015 | -1.594
-5 | -0.096 | 0.05924 | -0.015 | -1.618
-4.5 | -0.068 | 0.06424 | -0.015 | -1.059
-4 | -0.04 | 0.05167 | -0.015 | -0.777
-3.5 | -0.02 | 0.04771 | -0.015 | -0.414
-3 | 0.028 | 0.04245 | -0.015 | 0.661
-2.5 | 0.082 | 0.03925 | -0.015 | 2.097
-2 | 0.139 | 0.03719 | -0.015 | 3.741
-1.5 | 0.197 | 0.03868 | -0.015 | 5.094
-1 | 0.255 | 0.03789 | -0.016 | 6.738
-0.5 | 0.314 | 0.03765 | -0.017 | 8.328
0 | 0.458 | 0.01856 | -0.049 | 24.686
0.5 | 0.518 | 0.0175 | -0.048 | 29.602
1 | 0.575 | 0.01865 | -0.047 | 30.832
1.5 | 0.633 | 0.01991 | -0.047 | 31.821
2 | 0.691 | 0.02136 | -0.047 | 32.335
2.5 | 0.747 | 0.02293 | -0.047 | 32.586
3 | 0.804 | 0.02459 | -0.047 | 32.697
3.5 | 0.862 | 0.02621 | -0.047 | 32.874
4 | 0.92 | 0.02781 | -0.048 | 33.071
4.5 | 0.978 | 0.02956 | -0.048 | 33.078
5 | 1.034 | 0.03158 | -0.048 | 32.74
5.5 | 1.09 | 0.03375 | -0.048 | 32.281
6 | 1.144 | 0.03615 | -0.049 | 31.65
6.5 | 1.198 | 0.03878 | -0.049 | 30.894
7 | 1.251 | 0.04154 | -0.049 | 30.126
7.5 | 1.306 | 0.04353 | -0.05 | 30.001
8 | 1.362 | 0.04636 | -0.05 | 29.371
8.5 | 1.413 | 0.04971 | -0.051 | 28.433
9 | 1.462 | 0.05359 | -0.051 | 27.276
9.5 | 1.511 | 0.05743 | -0.052 | 26.303
10 | 1.553 | 0.06209 | -0.053 | 25.015
10.5 | 1.589 | 0.06792 | -0.054 | 23.398
11 | 1.609 | 0.07613 | -0.054 | 21.128
11.5 | 1.608 | 0.08821 | -0.055 | 18.227
12 | 1.545 | 0.10329 | -0.055 | 14.961
12.5 | 1.284 | 0.12839 | -0.054 | 9.999
13 | 0.909 | 0.20792 | -0.025 | 4.373
13.5 | 0.938 | 0.23624 | -0.028 | 3.969
14 | 0.967 | 0.26246 | -0.032 | 3.683
14.5 | 0.997 | 0.29414 | -0.036 | 3.39
15 | 1.025 | 0.29865 | -0.036 | 3.432
15.5 | 1.056 | 0.32213 | -0.04 | 3.279
16 | 1.084 | 0.32956 | -0.041 | 3.289

## 16. Re 100k Mach 0.50 (2)
BIGFOIL.COM POLAR EXPORT
e344
EPPLER 344 |  |  |  | Cl Max: | 0.9253 | at alpha= | 20 | deg
XFOIL ncrit=9 |  |  |  | L/D Max: | 22.6718 | at alpha= | 0.5 | deg
Re: | 100000 |  |  | Cd Min: | 0.25275 | at alpha= | -20 | deg
Mach: | 0.5 |  |  | Cl=0 at alpha= | -3.6408 | deg
|  |  |  | @ Cl=0.1, Cd= | 0.033646
|  |  |  | @ Cl=0.4, Cd= | 0.027353
|  |  |  | @ Cl=0.6, Cd= | 0.02656
alpha (deg) | Cl | Cd | Cm | Cl/Cd
-20 | -0.5556 | 0.25275 | 0.0222 | -2.1982
-19.5 | -0.5338 | 0.24615 | 0.0179 | -2.1686
-19 | -0.5145 | 0.24115 | 0.0127 | -2.1335
-18.5 | -0.4937 | 0.23445 | 0.0085 | -2.1058
-18 | -0.4683 | 0.22541 | 0.006 | -2.0775
-17.5 | -0.4459 | 0.2185 | 0.0025 | -2.0407
-17 | -0.4248 | 0.21195 | -0.0013 | -2.0042
-16.5 | -0.4084 | 0.20745 | -0.0062 | -1.9687
-16 | -0.3886 | 0.20052 | -0.0098 | -1.938
-15.5 | -0.3623 | 0.19168 | -0.0116 | -1.8901
-15 | -0.3412 | 0.18495 | -0.0145 | -1.8448
-14.5 | -0.3247 | 0.17941 | -0.0184 | -1.8098
-14 | -0.3262 | 0.17841 | -0.0241 | -1.8284
-13.5 | -0.2852 | 0.16524 | -0.0235 | -1.726
-13 | -0.2676 | 0.15896 | -0.0261 | -1.6834
-12.5 | -0.2729 | 0.15736 | -0.0317 | -1.7342
-12 | -0.2383 | 0.14619 | -0.0313 | -1.6301
-11.5 | -0.2206 | 0.13962 | -0.0328 | -1.58
-11 | -0.2206 | 0.13571 | -0.0368 | -1.6255
-10.5 | -0.2089 | 0.12848 | -0.0386 | -1.6259
-10 | -0.1863 | 0.12116 | -0.0382 | -1.5376
-9.5 | -0.1888 | 0.11689 | -0.0406 | -1.6152
-9 | -0.1337 | 0.10555 | -0.0545 | -1.2667
-8.5 | -0.0972 | 0.09747 | -0.0771 | -0.99723
-8 | -0.0417 | 0.08765 | -0.0772 | -0.47576
-7.5 | -0.077 | 0.08353 | -0.0875 | -0.92182
-7 | -0.0277 | 0.07604 | -0.083 | -0.36428
-6.5 | -0.03 | 0.07001 | -0.0847 | -0.42851
-6 | -0.0542 | 0.06541 | -0.0837 | -0.82862
-5.5 | -0.0495 | 0.06053 | -0.0804 | -0.81778
-5 | -0.0531 | 0.05613 | -0.0762 | -0.94602
-4.5 | -0.047 | 0.05205 | -0.0699 | -0.90298
-3.5 | 0.0077 | 0.0405 | -0.0674 | 0.19012
-3 | 0.0535 | 0.03623 | -0.0626 | 1.4767
-2.5 | 0.0985 | 0.03372 | -0.0572 | 2.9211
-2 | 0.1506 | 0.03114 | -0.0542 | 4.8362
-1.5 | 0.2149 | 0.02925 | -0.0524 | 7.347
-1 | 0.5583 | 0.02573 | -0.0934 | 21.6984
-0.5 | 0.6015 | 0.02659 | -0.0902 | 22.6213
0 | 0.6308 | 0.02855 | -0.0861 | 22.0946
0.5 | 0.6729 | 0.02968 | -0.0827 | 22.6718
1 | 0.6805 | 0.03293 | -0.0765 | 20.665
1.5 | 0.7166 | 0.03447 | -0.0724 | 20.7891
2 | 0.6714 | 0.04037 | -0.0618 | 16.6312
2.5 | 0.7031 | 0.04214 | -0.0571 | 16.6849
3 | 0.5307 | 0.0534 | -0.0385 | 9.9382
3.5 | 0.5042 | 0.0583 | -0.0318 | 8.6484
4 | 0.4722 | 0.06367 | -0.0259 | 7.4164
4.5 | 0.4893 | 0.06665 | -0.0217 | 7.3413
5 | 0.4552 | 0.07234 | -0.017 | 6.2925
5.5 | 0.5086 | 0.07385 | -0.0138 | 6.8869
6 | 0.4586 | 0.08052 | -0.0101 | 5.6955
6.5 | 0.4815 | 0.08375 | -0.0073 | 5.7493
7 | 0.4752 | 0.08887 | -0.0051 | 5.3471
7.5 | 0.471 | 0.09439 | -0.0041 | 4.9899
8 | 0.4793 | 0.10031 | -0.004 | 4.7782
8.5 | 0.5454 | 0.10133 | -0.0014 | 5.3824
9 | 0.528 | 0.10808 | -0.0021 | 4.8853
9.5 | 0.5616 | 0.11211 | -0.0016 | 5.0094
10 | 0.5876 | 0.11619 | -0.0013 | 5.0572
10.5 | 0.5862 | 0.12338 | -0.0032 | 4.7512
11 | 0.5979 | 0.12789 | -0.0038 | 4.6751
11.5 | 0.6262 | 0.13289 | -0.0045 | 4.7122
12 | 0.6352 | 0.14294 | -0.0082 | 4.4438
12.5 | 0.6547 | 0.14798 | -0.0095 | 4.4242
13 | 0.648 | 0.15399 | -0.0129 | 4.2081
13.5 | 0.6891 | 0.15538 | -0.0119 | 4.4349
14 | 0.7121 | 0.16107 | -0.0139 | 4.4211
14.5 | 0.7347 | 0.16668 | -0.0161 | 4.4078
15 | 0.7448 | 0.17425 | -0.02 | 4.2743
15.5 | 0.7643 | 0.18077 | -0.023 | 4.228
16 | 0.7766 | 0.1889 | -0.0274 | 4.1112
16.5 | 0.8008 | 0.19554 | -0.0303 | 4.0953
17 | 0.8086 | 0.20624 | -0.0362 | 3.9207
17.5 | 0.8386 | 0.21359 | -0.0386 | 3.9262
18 | 0.8453 | 0.21986 | -0.0442 | 3.8447
18.5 | 0.8657 | 0.22794 | -0.0482 | 3.7979
19 | 0.8979 | 0.23636 | -0.0505 | 3.7989
19.5 | 0.902 | 0.24217 | -0.0571 | 3.7247
20 | 0.9253 | 0.25093 | -0.061 | 3.6875

## 17. Re 250k Mach 0.00 (1)
BIGFOIL.COM POLAR EXPORT
e344
EPPLER 344 |  |  |  | Cl Max: | 1.673 | at alpha= | 13.5 | deg
JavaFoil+Calcfoil stall+Eppler ext transition |  |  |  | L/D Max: | 89.249 | at alpha= | 6 | deg
Re: | 250000 |  |  | Cd Min: | 0.01123 | at alpha= | 0.5 | deg
Mach: | 0 |  |  | Cl=0 at alpha= | -3.2826 | deg
|  |  |  | @ Cl=0.1, Cd= | 0.034599
|  |  |  | @ Cl=0.4, Cd= | 0.013927
|  |  |  | @ Cl=0.6, Cd= | 0.01197
alpha (deg) | Cl | Cd | Cm | Cl/Cd
-16 | -0.311 | 0.15198 | -0.01 | -2.049
-15.5 | -0.322 | 0.15834 | -0.01 | -2.031
-15 | -0.331 | 0.14861 | -0.01 | -2.23
-14.5 | -0.341 | 0.13948 | -0.01 | -2.445
-14 | -0.35 | 0.13016 | -0.01 | -2.69
-13.5 | -0.359 | 0.12345 | -0.01 | -2.905
-13 | -0.366 | 0.11569 | -0.011 | -3.165
-12.5 | -0.373 | 0.10924 | -0.011 | -3.411
-12 | -0.378 | 0.10203 | -0.011 | -3.7
-11.5 | -0.381 | 0.09505 | -0.011 | -4.006
-11 | -0.382 | 0.09484 | -0.011 | -4.027
-10.5 | -0.381 | 0.08375 | -0.011 | -4.548
-10 | -0.377 | 0.08138 | -0.011 | -4.633
-9.5 | -0.37 | 0.07686 | -0.011 | -4.819
-9 | -0.36 | 0.07142 | -0.011 | -5.046
-8.5 | -0.347 | 0.066 | -0.011 | -5.256
-8 | -0.33 | 0.06181 | -0.011 | -5.335
-7.5 | -0.309 | 0.05762 | -0.012 | -5.361
-7 | -0.284 | 0.05418 | -0.012 | -5.246
-6.5 | -0.256 | 0.05024 | -0.012 | -5.092
-6 | -0.224 | 0.04725 | -0.012 | -4.738
-5.5 | -0.189 | 0.04455 | -0.012 | -4.233
-5 | -0.15 | 0.04234 | -0.012 | -3.547
-4.5 | -0.109 | 0.04024 | -0.012 | -2.713
-4 | -0.066 | 0.03827 | -0.012 | -1.718
-3.5 | -0.02 | 0.03772 | -0.013 | -0.542
-3 | 0.026 | 0.03633 | -0.013 | 0.726
-2.5 | 0.074 | 0.03505 | -0.013 | 2.123
-2 | 0.123 | 0.0342 | -0.014 | 3.605
-1.5 | 0.173 | 0.03367 | -0.014 | 5.129
-1 | 0.222 | 0.03323 | -0.015 | 6.696
-0.5 | 0.34 | 0.01377 | -0.043 | 24.666
0 | 0.401 | 0.01393 | -0.043 | 28.792
0.5 | 0.462 | 0.01123 | -0.043 | 41.14
1 | 0.523 | 0.01156 | -0.043 | 45.257
1.5 | 0.584 | 0.01187 | -0.044 | 49.198
2 | 0.645 | 0.01225 | -0.045 | 52.628
2.5 | 0.705 | 0.01259 | -0.045 | 56.032
3 | 0.766 | 0.01303 | -0.046 | 58.791
3.5 | 0.826 | 0.01355 | -0.047 | 60.966
4 | 0.886 | 0.01407 | -0.047 | 63.025
4.5 | 0.943 | 0.01189 | -0.048 | 79.346
5 | 1.002 | 0.01244 | -0.048 | 80.581
5.5 | 1.06 | 0.01305 | -0.049 | 81.255
6 | 1.117 | 0.01252 | -0.05 | 89.249
6.5 | 1.173 | 0.01455 | -0.05 | 80.594
7 | 1.214 | 0.01551 | -0.05 | 78.291
7.5 | 1.259 | 0.01691 | -0.05 | 74.431
8 | 1.303 | 0.01823 | -0.05 | 71.48
8.5 | 1.348 | 0.01974 | -0.051 | 68.291
9 | 1.393 | 0.02138 | -0.051 | 65.145
9.5 | 1.438 | 0.0231 | -0.051 | 62.248
10 | 1.482 | 0.02594 | -0.052 | 57.125
10.5 | 1.523 | 0.02701 | -0.053 | 56.409
11 | 1.564 | 0.02932 | -0.053 | 53.321
11.5 | 1.602 | 0.03207 | -0.053 | 49.943
12 | 1.633 | 0.03532 | -0.054 | 46.247
12.5 | 1.659 | 0.03955 | -0.054 | 41.937
13 | 1.67 | 0.04522 | -0.054 | 36.923
13.5 | 1.673 | 0.0519 | -0.054 | 32.24
14 | 1.671 | 0.05875 | -0.054 | 28.436
14.5 | 1.663 | 0.06477 | -0.054 | 25.675
15 | 1.648 | 0.07099 | -0.054 | 23.218
15.5 | 1.627 | 0.07749 | -0.054 | 20.998
16 | 1.6 | 0.08333 | -0.055 | 19.2
16.5 | 1.566 | 0.08985 | -0.055 | 17.431
17 | 1.527 | 0.09669 | -0.055 | 15.793
17.5 | 1.482 | 0.10483 | -0.055 | 14.138
18 | 1.433 | 0.1128 | -0.055 | 12.701
18.5 | 1.381 | 0.1214 | -0.055 | 11.373

## 18. Re 250k Mach 0.00 (2)
BIGFOIL.COM POLAR EXPORT
e344
EPPLER 344 |  |  |  | Cl Max: | 1.4982 | at alpha= | 14 | deg
XFOIL ncrit=9 |  |  |  | L/D Max: | 67.6309 | at alpha= | 8.5 | deg
Re: | 250000 |  |  | Cd Min: | 0.22732 | at alpha= | -20 | deg
Mach: | 0 |  |  | Cl=0 at alpha= | -3.4139 | deg
|  |  |  | @ Cl=0.1, Cd= | 0.017619
|  |  |  | @ Cl=0.4, Cd= | 0.014745
|  |  |  | @ Cl=0.6, Cd= | 0.014145
alpha (deg) | Cl | Cd | Cm | Cl/Cd
-20 | -0.5094 | 0.22732 | 0.0143 | -2.2409
-19.5 | -0.4923 | 0.22167 | 0.0117 | -2.2209
-19 | -0.4756 | 0.21614 | 0.0088 | -2.2004
-18.5 | -0.4592 | 0.21047 | 0.0058 | -2.1818
-18 | -0.4431 | 0.20466 | 0.0028 | -2.1651
-17.5 | -0.4279 | 0.1988 | -0.0007 | -2.1524
-17 | -0.416 | 0.19288 | -0.0046 | -2.1568
-16.5 | -0.3978 | 0.1866 | -0.0061 | -2.1318
-16 | -0.3823 | 0.18079 | -0.0084 | -2.1146
-15.5 | -0.3676 | 0.17493 | -0.0107 | -2.1014
-15 | -0.3538 | 0.16887 | -0.0132 | -2.0951
-14.5 | -0.3414 | 0.16269 | -0.016 | -2.0985
-14 | -0.3352 | 0.15667 | -0.0198 | -2.1395
-13.5 | -0.3255 | 0.14996 | -0.0223 | -2.1706
-13 | -0.3079 | 0.14365 | -0.0226 | -2.1434
-12.5 | -0.2965 | 0.13765 | -0.0242 | -2.154
-12 | -0.2869 | 0.13138 | -0.0261 | -2.1837
-11.5 | -0.2809 | 0.1248 | -0.0288 | -2.2508
-11 | -0.2889 | 0.11733 | -0.0348 | -2.4623
-10.5 | -0.2713 | 0.11124 | -0.033 | -2.4389
-10 | -0.2634 | 0.10534 | -0.0338 | -2.5005
-9.5 | -0.2608 | 0.09904 | -0.0355 | -2.6333
-9 | -0.2708 | 0.09153 | -0.0397 | -2.9586
-8.5 | -0.2579 | 0.07731 | -0.0604 | -3.3359
-8 | -0.175 | 0.06662 | -0.0793 | -2.6268
-7.5 | -0.2109 | 0.06026 | -0.0768 | -3.4998
-7 | -0.2051 | 0.0546 | -0.0738 | -3.7564
-6.5 | -0.1902 | 0.05046 | -0.0708 | -3.7693
-6 | -0.1814 | 0.04474 | -0.066 | -4.0545
-5.5 | -0.1543 | 0.04083 | -0.0633 | -3.7791
-5 | -0.1289 | 0.03645 | -0.0589 | -3.5364
-4.5 | -0.0969 | 0.03372 | -0.0546 | -2.8737
-4 | -0.057 | 0.02993 | -0.0529 | -1.9044
-3.5 | -0.0094 | 0.02293 | -0.0471 | -0.40994
-3 | 0.0452 | 0.01926 | -0.0451 | 2.3468
-2.5 | 0.0987 | 0.01765 | -0.0442 | 5.5921
-2 | 0.1512 | 0.01638 | -0.0429 | 9.2308
-1.5 | 0.1977 | 0.01531 | -0.0408 | 12.9131
-1 | 0.2425 | 0.01452 | -0.0385 | 16.7011
-0.5 | 0.386 | 0.01478 | -0.0502 | 26.1164
0 | 0.5677 | 0.01433 | -0.0751 | 39.6162
0.5 | 0.6393 | 0.01392 | -0.0791 | 45.9267
1 | 0.6862 | 0.01412 | -0.0779 | 48.5977
1.5 | 0.7307 | 0.01424 | -0.0763 | 51.3132
2 | 0.7765 | 0.01447 | -0.0749 | 53.6628
2.5 | 0.8215 | 0.01475 | -0.0733 | 55.6949
3 | 0.8667 | 0.015 | -0.0718 | 57.78
3.5 | 0.9133 | 0.01543 | -0.0705 | 59.1899
4 | 0.9564 | 0.01571 | -0.0686 | 60.8784
4.5 | 1.0015 | 0.01603 | -0.067 | 62.4766
5 | 1.0464 | 0.01652 | -0.0655 | 63.3414
5.5 | 1.088 | 0.0169 | -0.0633 | 64.3787
6 | 1.1328 | 0.01727 | -0.0617 | 65.5935
6.5 | 1.1734 | 0.01783 | -0.0595 | 65.8104
7 | 1.2132 | 0.01824 | -0.057 | 66.5132
7.5 | 1.2586 | 0.0188 | -0.0557 | 66.9468
8 | 1.2898 | 0.0193 | -0.0517 | 66.829
8.5 | 1.3303 | 0.01967 | -0.0494 | 67.6309
9 | 1.3605 | 0.02028 | -0.0454 | 67.0858
9.5 | 1.3942 | 0.02063 | -0.0419 | 67.5812
10 | 1.4202 | 0.02119 | -0.0372 | 67.0222
10.5 | 1.4452 | 0.02147 | -0.0322 | 67.3125
11 | 1.4576 | 0.02195 | -0.025 | 66.4055
11.5 | 1.4691 | 0.02213 | -0.0176 | 66.385
12 | 1.4641 | 0.0226 | -0.0077 | 64.7832
12.5 | 1.4834 | 0.02306 | -0.0027 | 64.3278
13 | 1.4907 | 0.02406 | 0.0031 | 61.9576
13.5 | 1.496 | 0.02569 | 0.0078 | 58.2328
14 | 1.4982 | 0.02804 | 0.0114 | 53.4308
14.5 | 1.4961 | 0.03135 | 0.014 | 47.7225
15 | 1.4877 | 0.03577 | 0.0157 | 41.5907
15.5 | 1.473 | 0.0413 | 0.0166 | 35.6659
16 | 1.4516 | 0.04807 | 0.0165 | 30.1976
16.5 | 1.4284 | 0.05569 | 0.0157 | 25.6491
17 | 1.4047 | 0.0639 | 0.0141 | 21.9828
17.5 | 1.3825 | 0.07238 | 0.012 | 19.1006
18 | 1.3621 | 0.08101 | 0.0095 | 16.814
18.5 | 1.3432 | 0.08979 | 0.0066 | 14.9593
19 | 1.3272 | 0.09842 | 0.0035 | 13.4851

## 19. Re 250k Mach 0.10 (1)
BIGFOIL.COM POLAR EXPORT
e344
EPPLER 344 |  |  |  | Cl Max: | 1.672 | at alpha= | 13.5 | deg
JavaFoil+Calcfoil stall+Eppler ext transition |  |  |  | L/D Max: | 88.801 | at alpha= | 6 | deg
Re: | 250000 |  |  | Cd Min: | 0.01126 | at alpha= | 0.5 | deg
Mach: | 0.1 |  |  | Cl=0 at alpha= | -3.2766 | deg
|  |  |  | @ Cl=0.1, Cd= | 0.034676
|  |  |  | @ Cl=0.4, Cd= | 0.01397
|  |  |  | @ Cl=0.6, Cd= | 0.012013
alpha (deg) | Cl | Cd | Cm | Cl/Cd
-15.5 | -0.281 | 0.16303 | -0.01 | -1.723
-15 | -0.293 | 0.15175 | -0.01 | -1.93
-14.5 | -0.305 | 0.14567 | -0.01 | -2.09
-14 | -0.316 | 0.13414 | -0.01 | -2.354
-13.5 | -0.327 | 0.12757 | -0.01 | -2.56
-13 | -0.337 | 0.11763 | -0.01 | -2.861
-12.5 | -0.346 | 0.11036 | -0.011 | -3.131
-12 | -0.353 | 0.10279 | -0.011 | -3.435
-11.5 | -0.359 | 0.0966 | -0.011 | -3.716
-11 | -0.363 | 0.09109 | -0.011 | -3.984
-10.5 | -0.364 | 0.09225 | -0.011 | -3.95
-10 | -0.363 | 0.08335 | -0.011 | -4.358
-9.5 | -0.359 | 0.07844 | -0.011 | -4.575
-9 | -0.351 | 0.07261 | -0.011 | -4.836
-8.5 | -0.34 | 0.06738 | -0.012 | -5.042
-8 | -0.324 | 0.06204 | -0.012 | -5.229
-7.5 | -0.305 | 0.05871 | -0.012 | -5.196
-7 | -0.282 | 0.05432 | -0.012 | -5.186
-6.5 | -0.254 | 0.05112 | -0.012 | -4.974
-6 | -0.223 | 0.0481 | -0.012 | -4.638
-5.5 | -0.188 | 0.04521 | -0.012 | -4.165
-5 | -0.15 | 0.04242 | -0.012 | -3.542
-4.5 | -0.109 | 0.0403 | -0.012 | -2.712
-4 | -0.066 | 0.03835 | -0.012 | -1.719
-3.5 | -0.021 | 0.03785 | -0.013 | -0.542
-3 | 0.026 | 0.0364 | -0.013 | 0.728
-2.5 | 0.075 | 0.03513 | -0.013 | 2.128
-2 | 0.124 | 0.03424 | -0.014 | 3.616
-1.5 | 0.174 | 0.03371 | -0.014 | 5.148
-1 | 0.224 | 0.03325 | -0.015 | 6.725
-0.5 | 0.341 | 0.01378 | -0.043 | 24.777
0 | 0.403 | 0.01398 | -0.043 | 28.834
0.5 | 0.464 | 0.01126 | -0.043 | 41.267
1 | 0.526 | 0.0116 | -0.044 | 45.333
1.5 | 0.587 | 0.01194 | -0.044 | 49.141
2 | 0.648 | 0.01228 | -0.045 | 52.747
2.5 | 0.709 | 0.01271 | -0.045 | 55.777
3 | 0.77 | 0.01309 | -0.046 | 58.782
3.5 | 0.83 | 0.01363 | -0.047 | 60.908
4 | 0.891 | 0.01416 | -0.047 | 62.906
4.5 | 0.948 | 0.01196 | -0.048 | 79.263
5 | 1.007 | 0.01252 | -0.049 | 80.41
5.5 | 1.065 | 0.01315 | -0.049 | 80.997
6 | 1.122 | 0.01263 | -0.05 | 88.801
6.5 | 1.176 | 0.01471 | -0.05 | 80.003
7 | 1.217 | 0.01573 | -0.05 | 77.353
7.5 | 1.262 | 0.01693 | -0.05 | 74.538
8 | 1.307 | 0.01856 | -0.05 | 70.419
8.5 | 1.351 | 0.02009 | -0.051 | 67.253
9 | 1.396 | 0.02178 | -0.051 | 64.128
9.5 | 1.442 | 0.02354 | -0.051 | 61.271
10 | 1.486 | 0.02644 | -0.052 | 56.199
10.5 | 1.528 | 0.02754 | -0.053 | 55.472
11 | 1.568 | 0.02993 | -0.053 | 52.376
11.5 | 1.606 | 0.03275 | -0.053 | 49.027
12 | 1.637 | 0.03613 | -0.054 | 45.301
12.5 | 1.661 | 0.04061 | -0.054 | 40.899
13 | 1.671 | 0.04654 | -0.054 | 35.895
13.5 | 1.672 | 0.05328 | -0.054 | 31.38
14 | 1.668 | 0.06005 | -0.054 | 27.773
14.5 | 1.657 | 0.06621 | -0.054 | 25.029
15 | 1.639 | 0.07263 | -0.054 | 22.567
15.5 | 1.613 | 0.0795 | -0.055 | 20.293
16 | 1.582 | 0.08542 | -0.055 | 18.515
16.5 | 1.543 | 0.09225 | -0.055 | 16.722
17 | 1.498 | 0.09942 | -0.055 | 15.063
17.5 | 1.446 | 0.10809 | -0.055 | 13.38
18 | 1.391 | 0.11657 | -0.055 | 11.932
18.5 | 1.331 | 0.12615 | -0.055 | 10.555

## 20. Re 250k Mach 0.10 (2)
BIGFOIL.COM POLAR EXPORT
e344
EPPLER 344 |  |  |  | Cl Max: | 1.4936 | at alpha= | 13.5 | deg
XFOIL ncrit=9 |  |  |  | L/D Max: | 67.1163 | at alpha= | 8.5 | deg
Re: | 250000 |  |  | Cd Min: | 0.22792 | at alpha= | -20 | deg
Mach: | 0.1 |  |  | Cl=0 at alpha= | -3.4147 | deg
|  |  |  | @ Cl=0.1, Cd= | 0.01775
|  |  |  | @ Cl=0.4, Cd= | 0.0145
|  |  |  | @ Cl=0.6, Cd= | 0.014225
alpha (deg) | Cl | Cd | Cm | Cl/Cd
-20 | -0.5102 | 0.22792 | 0.0146 | -2.2385
-19.5 | -0.4931 | 0.22229 | 0.0119 | -2.2183
-19 | -0.4762 | 0.21672 | 0.0089 | -2.1973
-18.5 | -0.4597 | 0.21101 | 0.0059 | -2.1786
-18 | -0.4434 | 0.20516 | 0.0028 | -2.1612
-17.5 | -0.4283 | 0.19933 | -0.0008 | -2.1487
-17 | -0.4148 | 0.19317 | -0.0042 | -2.1473
-16.5 | -0.3972 | 0.18708 | -0.006 | -2.1232
-16 | -0.3817 | 0.18125 | -0.0083 | -2.1059
-15.5 | -0.3669 | 0.17535 | -0.0108 | -2.0924
-15 | -0.3529 | 0.16927 | -0.0133 | -2.0848
-14.5 | -0.3406 | 0.16308 | -0.0162 | -2.0885
-14 | -0.3352 | 0.15717 | -0.0202 | -2.1327
-13.5 | -0.3214 | 0.15027 | -0.0218 | -2.1388
-13 | -0.3057 | 0.1441 | -0.0225 | -2.1214
-12.5 | -0.2943 | 0.13807 | -0.0243 | -2.1315
-12 | -0.2847 | 0.13176 | -0.0262 | -2.1607
-11.5 | -0.28 | 0.12513 | -0.0293 | -2.2377
-11 | -0.2879 | 0.11771 | -0.0353 | -2.4458
-10.5 | -0.2671 | 0.11183 | -0.0327 | -2.3884
-10 | -0.2598 | 0.10585 | -0.0338 | -2.4544
-9.5 | -0.2573 | 0.09949 | -0.0356 | -2.5862
-9 | -0.2715 | 0.09155 | -0.0411 | -2.9656
-8.5 | -0.2296 | 0.07974 | -0.0565 | -2.8794
-8 | -0.1669 | 0.06715 | -0.0799 | -2.4855
-7.5 | -0.213 | 0.06085 | -0.0769 | -3.5004
-6 | -0.1783 | 0.04524 | -0.0669 | -3.9412
-5.5 | -0.1522 | 0.04129 | -0.064 | -3.6861
-5 | -0.1275 | 0.03684 | -0.0596 | -3.4609
-4.5 | -0.096 | 0.03404 | -0.0552 | -2.8202
-4 | -0.0564 | 0.0302 | -0.0533 | -1.8675
-3.5 | -0.0093 | 0.02324 | -0.0474 | -0.40017
-3 | 0.0452 | 0.01947 | -0.0454 | 2.3215
-2.5 | 0.0992 | 0.01777 | -0.0445 | 5.5824
-2 | 0.1522 | 0.01648 | -0.0432 | 9.2354
-1.5 | 0.1993 | 0.0154 | -0.0411 | 12.9416
-1 | 0.2443 | 0.01461 | -0.0387 | 16.7214
0 | 0.57 | 0.01438 | -0.0752 | 39.6384
0.5 | 0.6416 | 0.01401 | -0.079 | 45.7959
1 | 0.69 | 0.01418 | -0.0782 | 48.6601
1.5 | 0.735 | 0.01431 | -0.0765 | 51.3627
2 | 0.7813 | 0.01459 | -0.0752 | 53.5504
2.5 | 0.8261 | 0.01484 | -0.0735 | 55.6671
3 | 0.8718 | 0.0151 | -0.0719 | 57.7351
3.5 | 0.918 | 0.01552 | -0.0705 | 59.1495
4 | 0.9617 | 0.01582 | -0.0686 | 60.7901
4.5 | 1.0075 | 0.01617 | -0.0671 | 62.3067
5 | 1.0514 | 0.01666 | -0.0653 | 63.1092
5.5 | 1.0938 | 0.01704 | -0.0632 | 64.1901
6 | 1.1398 | 0.01747 | -0.0618 | 65.2433
6.5 | 1.1786 | 0.01802 | -0.0591 | 65.4051
7 | 1.2197 | 0.01843 | -0.0568 | 66.1801
7.5 | 1.2624 | 0.01902 | -0.0548 | 66.3722
8 | 1.2953 | 0.01952 | -0.0511 | 66.3576
8.5 | 1.3383 | 0.01994 | -0.0491 | 67.1163
9 | 1.3646 | 0.02055 | -0.0443 | 66.4039
9.5 | 1.4015 | 0.02089 | -0.0413 | 67.0895
10 | 1.4221 | 0.02149 | -0.0355 | 66.175
10.5 | 1.4514 | 0.02174 | -0.0311 | 66.7617
11 | 1.4561 | 0.02227 | -0.0225 | 65.3839
11.5 | 1.475 | 0.02244 | -0.0162 | 65.7308
12 | 1.4607 | 0.02295 | -0.0048 | 63.6471
12.5 | 1.4773 | 0.02359 | 0.0004 | 62.624
13 | 1.4928 | 0.02452 | 0.0049 | 60.8809
13.5 | 1.4936 | 0.02642 | 0.0098 | 56.5329
14 | 1.4933 | 0.0291 | 0.0132 | 51.3162
14.5 | 1.4891 | 0.03277 | 0.0156 | 45.441
15 | 1.4794 | 0.03749 | 0.017 | 39.4612
15.5 | 1.4615 | 0.04355 | 0.0175 | 33.5591
16 | 1.4383 | 0.05077 | 0.0171 | 28.3297
16.5 | 1.4149 | 0.0586 | 0.016 | 24.1451
17 | 1.3919 | 0.06687 | 0.0143 | 20.815
17.5 | 1.3706 | 0.07535 | 0.0121 | 18.1898
18 | 1.3516 | 0.08391 | 0.0095 | 16.1077
18.5 | 1.3339 | 0.09259 | 0.0065 | 14.4065

## 21. Re 250k Mach 0.25 (1)
BIGFOIL.COM POLAR EXPORT
e344
EPPLER 344 |  |  |  | Cl Max: | 1.67 | at alpha= | 12.5 | deg
JavaFoil+Calcfoil stall+Eppler ext transition |  |  |  | L/D Max: | 82.153 | at alpha= | 5 | deg
Re: | 250000 |  |  | Cd Min: | 0.01135 | at alpha= | 3.5 | deg
Mach: | 0.25 |  |  | Cl=0 at alpha= | -3.2812 | deg
|  |  |  | @ Cl=0.1, Cd= | 0.03506
|  |  |  | @ Cl=0.4, Cd= | 0.014133
|  |  |  | @ Cl=0.6, Cd= | 0.012202
alpha (deg) | Cl | Cd | Cm | Cl/Cd
-13.5 | -0.06 | 0.13227 | -0.011 | -0.453
-13 | -0.057 | 0.12329 | -0.011 | -0.463
-12.5 | -0.054 | 0.11579 | -0.011 | -0.468
-12 | -0.083 | 0.1084 | -0.012 | -0.77
-11.5 | -0.145 | 0.11182 | -0.011 | -1.294
-11 | -0.182 | 0.10387 | -0.012 | -1.755
-10.5 | -0.213 | 0.09498 | -0.012 | -2.238
-10 | -0.237 | 0.08704 | -0.012 | -2.724
-9.5 | -0.256 | 0.0797 | -0.012 | -3.214
-9 | -0.27 | 0.07511 | -0.012 | -3.589
-8.5 | -0.277 | 0.07393 | -0.012 | -3.743
-8 | -0.277 | 0.0678 | -0.012 | -4.092
-7.5 | -0.272 | 0.06353 | -0.012 | -4.276
-7 | -0.259 | 0.05841 | -0.012 | -4.436
-6.5 | -0.24 | 0.05339 | -0.012 | -4.499
-6 | -0.215 | 0.04943 | -0.013 | -4.354
-5.5 | -0.185 | 0.04649 | -0.013 | -3.972
-5 | -0.149 | 0.04375 | -0.013 | -3.412
-4.5 | -0.11 | 0.04128 | -0.013 | -2.657
-4 | -0.067 | 0.03913 | -0.013 | -1.703
-3.5 | -0.021 | 0.03843 | -0.013 | -0.543
-3 | 0.027 | 0.03688 | -0.013 | 0.733
-2.5 | 0.076 | 0.03554 | -0.013 | 2.151
-2 | 0.127 | 0.03452 | -0.014 | 3.677
-1.5 | 0.178 | 0.0339 | -0.015 | 5.252
-1 | 0.23 | 0.03347 | -0.016 | 6.858
-0.5 | 0.351 | 0.01404 | -0.044 | 24.967
0 | 0.414 | 0.01416 | -0.045 | 29.242
0.5 | 0.477 | 0.01149 | -0.044 | 41.541
1 | 0.54 | 0.01184 | -0.045 | 45.593
1.5 | 0.603 | 0.01222 | -0.045 | 49.311
2 | 0.665 | 0.01257 | -0.046 | 52.928
2.5 | 0.728 | 0.01309 | -0.047 | 55.619
3 | 0.79 | 0.01353 | -0.047 | 58.41
3.5 | 0.85 | 0.01135 | -0.048 | 74.908
4 | 0.911 | 0.01181 | -0.049 | 77.106
4.5 | 0.972 | 0.01237 | -0.049 | 78.52
5 | 1.032 | 0.01256 | -0.05 | 82.153
5.5 | 1.09 | 0.01482 | -0.05 | 73.542
6 | 1.141 | 0.01481 | -0.051 | 77.023
6.5 | 1.185 | 0.0159 | -0.051 | 74.545
7 | 1.232 | 0.01716 | -0.051 | 71.819
7.5 | 1.279 | 0.01858 | -0.051 | 68.846
8 | 1.325 | 0.02046 | -0.051 | 64.771
8.5 | 1.371 | 0.02222 | -0.051 | 61.698
9 | 1.419 | 0.02404 | -0.052 | 59.027
9.5 | 1.465 | 0.02607 | -0.052 | 56.192
10 | 1.508 | 0.02832 | -0.052 | 53.248
10.5 | 1.55 | 0.03064 | -0.054 | 50.582
11 | 1.59 | 0.03343 | -0.054 | 47.565
11.5 | 1.626 | 0.03679 | -0.054 | 44.188
12 | 1.652 | 0.04114 | -0.054 | 40.166
12.5 | 1.67 | 0.04686 | -0.055 | 35.644
13 | 1.669 | 0.05443 | -0.055 | 30.659
13.5 | 1.658 | 0.06212 | -0.055 | 26.683
14 | 1.637 | 0.06887 | -0.055 | 23.763
14.5 | 1.603 | 0.076 | -0.055 | 21.096
15 | 1.556 | 0.08417 | -0.055 | 18.489
15.5 | 1.498 | 0.09149 | -0.055 | 16.368
16 | 1.425 | 0.10066 | -0.055 | 14.153
16.5 | 1.34 | 0.10996 | -0.055 | 12.183
17 | 1.243 | 0.12049 | -0.055 | 10.32
17.5 | 1.132 | 0.13611 | -0.054 | 8.316

## 22. Re 250k Mach 0.25 (2)
BIGFOIL.COM POLAR EXPORT
e344
EPPLER 344 |  |  |  | Cl Max: | 1.4553 | at alpha= | 12.5 | deg
XFOIL ncrit=9 |  |  |  | L/D Max: | 63.8934 | at alpha= | 8 | deg
Re: | 250000 |  |  | Cd Min: | 0.23153 | at alpha= | -20 | deg
Mach: | 0.25 |  |  | Cl=0 at alpha= | -3.4683 | deg
|  |  |  | @ Cl=0.1, Cd= | 0.018608
|  |  |  | @ Cl=0.4, Cd= | 0.013565
|  |  |  | @ Cl=0.6, Cd= | 0.014746
alpha (deg) | Cl | Cd | Cm | Cl/Cd
-20 | -0.5158 | 0.23153 | 0.0161 | -2.2278
-19.5 | -0.4979 | 0.22579 | 0.0129 | -2.2051
-19 | -0.4802 | 0.21999 | 0.0097 | -2.1828
-18.5 | -0.4626 | 0.21404 | 0.0065 | -2.1613
-18 | -0.4455 | 0.20801 | 0.0031 | -2.1417
-17.5 | -0.4319 | 0.2026 | -0.0014 | -2.1318
-17 | -0.4126 | 0.19566 | -0.0031 | -2.1088
-16.5 | -0.3955 | 0.18974 | -0.0056 | -2.0844
-16 | -0.3791 | 0.18374 | -0.0082 | -2.0632
-15.5 | -0.3634 | 0.17766 | -0.0109 | -2.0455
-15 | -0.3488 | 0.17145 | -0.0137 | -2.0344
-14.5 | -0.3394 | 0.16558 | -0.0178 | -2.0498
-14 | -0.3281 | 0.15912 | -0.0205 | -2.062
-13.5 | -0.3087 | 0.15245 | -0.0209 | -2.0249
-13 | -0.2953 | 0.14635 | -0.0227 | -2.0178
-12.5 | -0.2834 | 0.1402 | -0.0247 | -2.0214
-12 | -0.2752 | 0.13371 | -0.0274 | -2.0582
-11.5 | -0.279 | 0.12714 | -0.0327 | -2.1944
-11 | -0.26 | 0.12046 | -0.0317 | -2.1584
-10.5 | -0.2487 | 0.11448 | -0.0324 | -2.1724
-10 | -0.2426 | 0.10819 | -0.0342 | -2.2424
-9.5 | -0.2483 | 0.10114 | -0.0387 | -2.455
-9 | -0.2342 | 0.09262 | -0.0441 | -2.5286
-8.5 | -0.1311 | 0.07821 | -0.0735 | -1.6763
-8 | -0.1649 | 0.06882 | -0.0839 | -2.3961
-7.5 | -0.1585 | 0.06365 | -0.0807 | -2.4902
-7 | -0.1633 | 0.05911 | -0.0776 | -2.7626
-6.5 | -0.184 | 0.05454 | -0.0727 | -3.3737
-6 | -0.1596 | 0.048 | -0.0712 | -3.325
-5.5 | -0.1391 | 0.04371 | -0.0677 | -3.1823
-5 | -0.1182 | 0.03889 | -0.0633 | -3.0393
-4.5 | -0.09 | 0.03556 | -0.0584 | -2.5309
-4 | -0.052 | 0.03164 | -0.056 | -1.6435
-3 | 0.0458 | 0.02071 | -0.0471 | 2.2115
-2.5 | 0.102 | 0.01853 | -0.0459 | 5.5046
-2 | 0.1577 | 0.01709 | -0.0447 | 9.2276
-1.5 | 0.2078 | 0.0159 | -0.0427 | 13.0692
-1 | 0.255 | 0.01515 | -0.0402 | 16.8317
-0.5 | 0.2698 | 0.01269 | -0.0303 | 21.2608
0 | 0.5823 | 0.01479 | -0.0755 | 39.3712
0.5 | 0.6549 | 0.01461 | -0.0791 | 44.8255
1 | 0.7118 | 0.01457 | -0.0796 | 48.8538
1.5 | 0.759 | 0.01481 | -0.078 | 51.2492
2 | 0.8052 | 0.0151 | -0.0762 | 53.3245
2.5 | 0.852 | 0.01536 | -0.0745 | 55.4688
3 | 0.8996 | 0.01581 | -0.0729 | 56.9007
3.5 | 0.9445 | 0.01615 | -0.0709 | 58.483
4 | 0.9917 | 0.01653 | -0.0691 | 59.994
4.5 | 1.0368 | 0.01706 | -0.0671 | 60.7737
5 | 1.0803 | 0.01752 | -0.0647 | 61.661
5.5 | 1.128 | 0.01797 | -0.063 | 62.7713
6 | 1.1672 | 0.01862 | -0.0599 | 62.6853
6.5 | 1.2093 | 0.0191 | -0.0572 | 63.3141
7 | 1.253 | 0.01974 | -0.0549 | 63.4752
7.5 | 1.2855 | 0.02038 | -0.0506 | 63.0765
8 | 1.3309 | 0.02083 | -0.0484 | 63.8934
8.5 | 1.3546 | 0.02165 | -0.0426 | 62.5681
9 | 1.3931 | 0.02199 | -0.0391 | 63.3515
9.5 | 1.4098 | 0.02281 | -0.0322 | 61.8062
10 | 1.4393 | 0.02308 | -0.0272 | 62.3614
10.5 | 1.4367 | 0.02381 | -0.017 | 60.3402
11 | 1.4473 | 0.02394 | -0.0087 | 60.4553
11.5 | 1.4277 | 0.02474 | 0.0032 | 57.7082
12 | 1.4504 | 0.02543 | 0.0077 | 57.035
12.5 | 1.4553 | 0.02702 | 0.0129 | 53.8601
13 | 1.4537 | 0.02969 | 0.017 | 48.9626
13.5 | 1.4511 | 0.03318 | 0.0195 | 43.7342
14 | 1.4427 | 0.03776 | 0.0211 | 38.2071
14.5 | 1.4295 | 0.04336 | 0.0217 | 32.9682
15 | 1.4128 | 0.04978 | 0.0215 | 28.3809
15.5 | 1.3973 | 0.05653 | 0.0209 | 24.7178
16 | 1.3734 | 0.06479 | 0.0192 | 21.1977
17 | 1.3305 | 0.08207 | 0.0144 | 16.2118
17.5 | 1.3141 | 0.09056 | 0.0116 | 14.5108

## 23. Re 250k Mach 0.50 (1)
BIGFOIL.COM POLAR EXPORT
e344
EPPLER 344 |  |  |  | Cl Max: | 1.63 | at alpha= | 11 | deg
JavaFoil+Calcfoil stall+Eppler ext transition |  |  |  | L/D Max: | 66.275 | at alpha= | 2 | deg
Re: | 250000 |  |  | Cd Min: | 0.00989 | at alpha= | 0.5 | deg
Mach: | 0.5 |  |  | Cl=0 at alpha= | -3.2917 | deg
|  |  |  | @ Cl=0.1, Cd= | 0.036137
|  |  |  | @ Cl=0.4, Cd= | 0.020117
|  |  |  | @ Cl=0.6, Cd= | 0.01025
alpha (deg) | Cl | Cd | Cm | Cl/Cd
-20 | -0.911 | 0.2652 | -0.015 | -3.435
-19.5 | -0.885 | 0.24832 | -0.015 | -3.563
-19 | -0.859 | 0.24208 | -0.015 | -3.547
-18.5 | -0.832 | 0.23401 | -0.015 | -3.556
-18 | -0.806 | 0.23048 | -0.015 | -3.497
-17.5 | -0.779 | 0.22381 | -0.015 | -3.483
-17 | -0.753 | 0.22391 | -0.016 | -3.363
-16.5 | -0.726 | 0.22009 | -0.016 | -3.301
-16 | -0.7 | 0.2118 | -0.016 | -3.304
-15.5 | -0.673 | 0.21085 | -0.016 | -3.192
-15 | -0.644 | 0.1938 | -0.015 | -3.325
-14.5 | -0.617 | 0.18475 | -0.015 | -3.34
-14 | -0.59 | 0.18059 | -0.015 | -3.267
-13.5 | -0.563 | 0.16742 | -0.015 | -3.363
-13 | -0.536 | 0.16652 | -0.015 | -3.219
-12.5 | -0.509 | 0.16212 | -0.015 | -3.14
-12 | -0.482 | 0.23704 | -0.016 | -2.033
-11.5 | -0.455 | 0.15248 | -0.016 | -2.982
-11 | -0.427 | 0.14966 | -0.016 | -2.856
-10.5 | -0.4 | 0.14621 | -0.016 | -2.737
-10 | -0.372 | 0.13604 | -0.016 | -2.737
-9.5 | -0.345 | 0.13041 | -0.016 | -2.645
-9 | -0.317 | 0.12777 | -0.016 | -2.485
-8.5 | -0.29 | 0.12741 | -0.016 | -2.276
-8 | -0.262 | 0.11598 | -0.016 | -2.26
-7.5 | -0.235 | 0.06898 | -0.016 | -3.401
-7 | -0.207 | 0.0599 | -0.016 | -3.455
-6.5 | -0.179 | 0.0676 | -0.016 | -2.65
-6 | -0.151 | 0.05527 | -0.016 | -2.74
-5.5 | -0.124 | 0.06268 | -0.016 | -1.973
-5 | -0.096 | 0.04987 | -0.016 | -1.922
-4.5 | -0.068 | 0.04503 | -0.015 | -1.51
-4 | -0.04 | 0.04486 | -0.015 | -0.895
-3.5 | -0.02 | 0.04052 | -0.015 | -0.487
-3 | 0.028 | 0.03834 | -0.015 | 0.732
-2.5 | 0.082 | 0.03614 | -0.015 | 2.278
-2 | 0.139 | 0.03613 | -0.015 | 3.851
-1.5 | 0.197 | 0.03508 | -0.016 | 5.616
-1 | 0.255 | 0.03461 | -0.017 | 7.377
-0.5 | 0.314 | 0.03438 | -0.018 | 9.121
0 | 0.461 | 0.01 | -0.049 | 46.114
0.5 | 0.531 | 0.00989 | -0.049 | 53.65
1 | 0.6 | 0.01025 | -0.05 | 58.528
1.5 | 0.669 | 0.01067 | -0.05 | 62.708
2 | 0.738 | 0.01113 | -0.051 | 66.275
2.5 | 0.806 | 0.01381 | -0.052 | 58.345
3 | 0.873 | 0.01433 | -0.052 | 60.898
3.5 | 0.933 | 0.01502 | -0.053 | 62.149
4 | 0.986 | 0.01606 | -0.053 | 61.432
4.5 | 1.042 | 0.01725 | -0.053 | 60.403
5 | 1.097 | 0.01862 | -0.053 | 58.894
5.5 | 1.151 | 0.02017 | -0.053 | 57.044
6 | 1.204 | 0.02191 | -0.053 | 54.954
6.5 | 1.257 | 0.02385 | -0.053 | 52.695
7 | 1.308 | 0.02542 | -0.053 | 51.457
7.5 | 1.36 | 0.02774 | -0.054 | 49.031
8 | 1.413 | 0.03021 | -0.054 | 46.758
8.5 | 1.462 | 0.03302 | -0.055 | 44.271
9 | 1.507 | 0.0362 | -0.055 | 41.628
9.5 | 1.551 | 0.03983 | -0.055 | 38.952
10 | 1.589 | 0.0445 | -0.056 | 35.712
10.5 | 1.618 | 0.05043 | -0.056 | 32.089
11 | 1.63 | 0.05877 | -0.056 | 27.736
11.5 | 1.623 | 0.07075 | -0.056 | 22.947
12 | 1.558 | 0.08427 | -0.057 | 18.489
12.5 | 1.294 | 0.10686 | -0.056 | 12.112
13 | 0.91 | 0.16521 | -0.029 | 5.509
13.5 | 0.938 | 0.18083 | -0.03 | 5.189
14 | 0.967 | 0.19559 | -0.032 | 4.944
14.5 | 0.997 | 0.21576 | -0.036 | 4.622
15 | 1.025 | 0.22061 | -0.037 | 4.648
15.5 | 1.056 | 0.2416 | -0.04 | 4.373
16 | 1.084 | 0.24545 | -0.041 | 4.418

## 24. Re 250k Mach 0.50 (2)
BIGFOIL.COM POLAR EXPORT
e344
EPPLER 344 |  |  |  | Cl Max: | 1.2103 | at alpha= | 6.5 | deg
XFOIL ncrit=9 |  |  |  | L/D Max: | 51.0251 | at alpha= | 2.5 | deg
Re: | 250000 |  |  | Cd Min: | 0.2506 | at alpha= | -20 | deg
Mach: | 0.5 |  |  | Cl=0 at alpha= | -3.7058 | deg
|  |  |  | @ Cl=0.1, Cd= | 0.023805
|  |  |  | @ Cl=0.4, Cd= | 0.016816
|  |  |  | @ Cl=0.6, Cd= | 0.017152
alpha (deg) | Cl | Cd | Cm | Cl/Cd
-20 | -0.5498 | 0.2506 | 0.0214 | -2.1939
-19.5 | -0.5278 | 0.2436 | 0.0172 | -2.1667
-19 | -0.5061 | 0.23672 | 0.0128 | -2.138
-18 | -0.4629 | 0.22251 | 0.0053 | -2.0804
-17.5 | -0.4411 | 0.21568 | 0.002 | -2.0452
-17 | -0.4197 | 0.20884 | -0.0015 | -2.0097
-16.5 | -0.3988 | 0.20206 | -0.0051 | -1.9737
-16 | -0.3804 | 0.19574 | -0.0095 | -1.9434
-15.5 | -0.3604 | 0.18867 | -0.0127 | -1.9102
-15 | -0.3384 | 0.18146 | -0.0147 | -1.8649
-14.5 | -0.3185 | 0.17482 | -0.0174 | -1.8219
-14 | -0.2997 | 0.16815 | -0.0201 | -1.7823
-13.5 | -0.2823 | 0.16152 | -0.0232 | -1.7478
-13 | -0.2738 | 0.15582 | -0.0279 | -1.7572
-12.5 | -0.2511 | 0.14813 | -0.0286 | -1.6951
-12 | -0.2335 | 0.14155 | -0.03 | -1.6496
-11.5 | -0.2188 | 0.13513 | -0.032 | -1.6192
-11 | -0.2099 | 0.12893 | -0.0353 | -1.628
-10.5 | -0.1935 | 0.12123 | -0.0394 | -1.5961
-10 | -0.0826 | 0.10567 | -0.069 | -0.78168
-9 | -0.0604 | 0.09351 | -0.0733 | -0.64592
-8.5 | -0.0492 | 0.08778 | -0.0751 | -0.56049
-8 | -0.0531 | 0.08087 | -0.0806 | -0.65661
-7.5 | -0.0369 | 0.07508 | -0.0802 | -0.49148
-7 | -0.034 | 0.06868 | -0.0835 | -0.49505
-6.5 | -0.08 | 0.06313 | -0.0873 | -1.2672
-6 | -0.0654 | 0.05637 | -0.0851 | -1.1602
-5 | -0.0646 | 0.04717 | -0.0769 | -1.3695
-4.5 | -0.0408 | 0.04166 | -0.0735 | -0.97936
-4 | -0.0203 | 0.03784 | -0.0676 | -0.53647
-3.5 | 0.0142 | 0.03349 | -0.0636 | 0.42401
-3 | 0.0603 | 0.0267 | -0.0569 | 2.2584
-2.5 | 0.1146 | 0.02274 | -0.0525 | 5.0396
-2 | 0.1756 | 0.02049 | -0.0505 | 8.57
-1.5 | 0.2432 | 0.01859 | -0.049 | 13.0823
-1 | 0.2996 | 0.0174 | -0.0462 | 17.2184
-0.5 | 0.3516 | 0.0167 | -0.0428 | 21.0539
0 | 0.5558 | 0.01719 | -0.062 | 32.3328
0.5 | 0.7165 | 0.01705 | -0.0799 | 42.0235
1 | 0.796 | 0.01708 | -0.083 | 46.6042
1.5 | 0.8558 | 0.01755 | -0.0823 | 48.7635
2 | 0.9037 | 0.01812 | -0.0792 | 49.8731
2.5 | 0.9557 | 0.01873 | -0.0766 | 51.0251
3 | 0.9972 | 0.01965 | -0.0725 | 50.7481
3.5 | 1.0423 | 0.02045 | -0.0688 | 50.9682
4 | 1.0874 | 0.02137 | -0.065 | 50.8844
4.5 | 1.1162 | 0.02273 | -0.0589 | 49.1069
5 | 1.1599 | 0.02349 | -0.0545 | 49.3785
5.5 | 1.1716 | 0.02538 | -0.0462 | 46.1623
6 | 1.1917 | 0.02663 | -0.0386 | 44.7503
6.5 | 1.2103 | 0.02797 | -0.0309 | 43.2714
7 | 1.1391 | 0.03059 | -0.0119 | 37.2377
7.5 | 1.1554 | 0.03137 | -0.004 | 36.8314
8 | 0.9573 | 0.04251 | 0.0137 | 22.5194
8.5 | 1.0258 | 0.04071 | 0.0181 | 25.1977
9 | 0.9351 | 0.05179 | 0.0206 | 18.0556

## 25. Re 500k Mach 0.00 (1)
BIGFOIL.COM POLAR EXPORT
e344
EPPLER 344 |  |  |  | Cl Max: | 1.69 | at alpha= | 13 | deg
JavaFoil+Calcfoil stall+Eppler ext transition |  |  |  | L/D Max: | 103.715 | at alpha= | 9 | deg
Re: | 500000 |  |  | Cd Min: | 0.00904 | at alpha= | 0.5 | deg
Mach: | 0 |  |  | Cl=0 at alpha= | -3.2826 | deg
|  |  |  | @ Cl=0.1, Cd= | 0.032996
|  |  |  | @ Cl=0.4, Cd= | 0.011918
|  |  |  | @ Cl=0.6, Cd= | 0.0096461
alpha (deg) | Cl | Cd | Cm | Cl/Cd
-16 | -0.312 | 0.13849 | -0.011 | -2.25
-15.5 | -0.322 | 0.13255 | -0.011 | -2.427
-15 | -0.332 | 0.12452 | -0.011 | -2.663
-14.5 | -0.341 | 0.11914 | -0.011 | -2.864
-14 | -0.35 | 0.11154 | -0.011 | -3.141
-13.5 | -0.359 | 0.10586 | -0.011 | -3.389
-13 | -0.366 | 0.10031 | -0.011 | -3.652
-12.5 | -0.373 | 0.0938 | -0.011 | -3.973
-12 | -0.378 | 0.09241 | -0.011 | -4.086
-11.5 | -0.381 | 0.08633 | -0.011 | -4.412
-11 | -0.382 | 0.08123 | -0.011 | -4.703
-10.5 | -0.381 | 0.07619 | -0.011 | -5.001
-10 | -0.377 | 0.07113 | -0.011 | -5.302
-9.5 | -0.37 | 0.06712 | -0.012 | -5.519
-9 | -0.36 | 0.06295 | -0.012 | -5.726
-8.5 | -0.347 | 0.05929 | -0.012 | -5.852
-8 | -0.33 | 0.05676 | -0.012 | -5.811
-7.5 | -0.309 | 0.0536 | -0.012 | -5.764
-7 | -0.284 | 0.05033 | -0.012 | -5.647
-6.5 | -0.256 | 0.04719 | -0.012 | -5.422
-6 | -0.224 | 0.04431 | -0.012 | -5.053
-5.5 | -0.189 | 0.04219 | -0.012 | -4.47
-5 | -0.15 | 0.03987 | -0.012 | -3.768
-4.5 | -0.109 | 0.03868 | -0.012 | -2.822
-4 | -0.066 | 0.03712 | -0.013 | -1.772
-3.5 | -0.02 | 0.03571 | -0.013 | -0.573
-3 | 0.026 | 0.03449 | -0.013 | 0.765
-2.5 | 0.074 | 0.03341 | -0.014 | 2.228
-2 | 0.123 | 0.03263 | -0.014 | 3.779
-1.5 | 0.173 | 0.03211 | -0.015 | 5.38
-1 | 0.278 | 0.01167 | -0.042 | 23.785
-0.5 | 0.34 | 0.01179 | -0.043 | 28.804
0 | 0.401 | 0.01192 | -0.043 | 33.644
0.5 | 0.462 | 0.00904 | -0.043 | 51.152
1 | 0.523 | 0.00929 | -0.043 | 56.333
1.5 | 0.584 | 0.00957 | -0.044 | 61.01
2 | 0.645 | 0.00986 | -0.045 | 65.406
2.5 | 0.705 | 0.01011 | -0.045 | 69.747
3 | 0.766 | 0.01045 | -0.046 | 73.302
3.5 | 0.826 | 0.01084 | -0.047 | 76.212
4 | 0.886 | 0.01064 | -0.047 | 83.347
4.5 | 0.947 | 0.01107 | -0.048 | 85.474
5 | 1.006 | 0.01161 | -0.049 | 86.683
5.5 | 1.066 | 0.01218 | -0.05 | 87.544
6 | 1.126 | 0.01309 | -0.05 | 86.008
6.5 | 1.185 | 0.01435 | -0.052 | 82.581
7 | 1.243 | 0.01502 | -0.052 | 82.785
7.5 | 1.297 | 0.01304 | -0.053 | 99.462
8 | 1.352 | 0.0137 | -0.053 | 98.722
8.5 | 1.406 | 0.01387 | -0.054 | 101.357
9 | 1.458 | 0.01406 | -0.054 | 103.715
9.5 | 1.492 | 0.01573 | -0.054 | 94.838
10 | 1.532 | 0.01709 | -0.054 | 89.615
10.5 | 1.57 | 0.01869 | -0.055 | 84.038
11 | 1.606 | 0.02072 | -0.055 | 77.536
11.5 | 1.639 | 0.02331 | -0.055 | 70.308
12 | 1.665 | 0.02656 | -0.055 | 62.705
12.5 | 1.685 | 0.03087 | -0.055 | 54.567
13 | 1.69 | 0.03673 | -0.055 | 46.018
13.5 | 1.69 | 0.04338 | -0.055 | 38.95
14 | 1.685 | 0.05013 | -0.055 | 33.607
14.5 | 1.676 | 0.05592 | -0.055 | 29.962
15 | 1.66 | 0.06179 | -0.055 | 26.873
15.5 | 1.638 | 0.06814 | -0.055 | 24.035
16 | 1.61 | 0.07336 | -0.055 | 21.951
16.5 | 1.577 | 0.07909 | -0.056 | 19.936
17 | 1.537 | 0.08528 | -0.056 | 18.024
17.5 | 1.491 | 0.09285 | -0.056 | 16.062
18 | 1.443 | 0.09961 | -0.056 | 14.486

## 26. Re 500k Mach 0.00 (2)
BIGFOIL.COM POLAR EXPORT
e344
EPPLER 344 |  |  |  | Cl Max: | 1.5349 | at alpha= | 14 | deg
XFOIL ncrit=9 |  |  |  | L/D Max: | 94.7997 | at alpha= | 10.5 | deg
Re: | 500000 |  |  | Cd Min: | 0.22701 | at alpha= | -20 | deg
Mach: | 0 |  |  | Cl=0 at alpha= | -3.4059 | deg
|  |  |  | @ Cl=0.1, Cd= | 0.013352
|  |  |  | @ Cl=0.4, Cd= | 0.011154
|  |  |  | @ Cl=0.6, Cd= | 0.012061
alpha (deg) | Cl | Cd | Cm | Cl/Cd
-20 | -0.5093 | 0.22701 | 0.0153 | -2.2435
-19.5 | -0.4934 | 0.22109 | 0.0116 | -2.2317
-18.5 | -0.4625 | 0.20889 | 0.0052 | -2.2141
-18 | -0.4458 | 0.20328 | 0.003 | -2.193
-17.5 | -0.4298 | 0.1977 | 0.0004 | -2.174
-17 | -0.4143 | 0.1919 | -0.0023 | -2.1589
-16.5 | -0.3991 | 0.18596 | -0.005 | -2.1462
-16 | -0.3846 | 0.17984 | -0.0076 | -2.1386
-15.5 | -0.3711 | 0.17337 | -0.0106 | -2.1405
-15 | -0.3619 | 0.16676 | -0.0144 | -2.1702
-14 | -0.3374 | 0.15367 | -0.0186 | -2.1956
-13.5 | -0.3228 | 0.14789 | -0.0197 | -2.1827
-13 | -0.3112 | 0.14191 | -0.0214 | -2.1929
-12.5 | -0.3007 | 0.13572 | -0.0233 | -2.2156
-12 | -0.2915 | 0.12938 | -0.0252 | -2.2531
-11.5 | -0.2834 | 0.12289 | -0.0271 | -2.3061
-11 | -0.2774 | 0.11609 | -0.0293 | -2.3895
-10.5 | -0.2848 | 0.10677 | -0.0349 | -2.6674
-10 | -0.2819 | 0.09988 | -0.036 | -2.8224
-9.5 | -0.2232 | 0.09011 | -0.0503 | -2.477
-9 | -0.1534 | 0.07759 | -0.0739 | -1.9771
-8.5 | -0.1666 | 0.07006 | -0.0779 | -2.378
-8 | -0.2214 | 0.05938 | -0.0787 | -3.7285
-7.5 | -0.2288 | 0.05364 | -0.0751 | -4.2655
-7 | -0.2187 | 0.04973 | -0.072 | -4.3977
-6.5 | -0.2048 | 0.0452 | -0.0686 | -4.531
-6 | -0.1943 | 0.03775 | -0.0628 | -5.147
-5.5 | -0.1651 | 0.03478 | -0.0601 | -4.747
-5 | -0.137 | 0.02997 | -0.0552 | -4.5712
-4.5 | -0.1006 | 0.0285 | -0.0507 | -3.5298
-4 | -0.0599 | 0.02401 | -0.0493 | -2.4948
-3.5 | -0.0099 | 0.01642 | -0.0446 | -0.60292
-3 | 0.0427 | 0.01457 | -0.0433 | 2.9307
-2.5 | 0.0921 | 0.01347 | -0.0417 | 6.8374
-2 | 0.1401 | 0.01275 | -0.04 | 10.9882
-1.5 | 0.1883 | 0.0122 | -0.0383 | 15.4344
-1 | 0.2363 | 0.01179 | -0.0366 | 20.0424
-0.5 | 0.2743 | 0.01039 | -0.0335 | 26.4004
0 | 0.2843 | 0.00953 | -0.0227 | 29.8321
0.5 | 0.3354 | 0.01071 | -0.019 | 31.3165
1 | 0.5187 | 0.01197 | -0.044 | 43.3333
1.5 | 0.5778 | 0.01198 | -0.045 | 48.2304
2 | 0.6217 | 0.01214 | -0.0428 | 51.2109
2.5 | 0.6851 | 0.01209 | -0.0447 | 56.6667
3 | 0.7423 | 0.01215 | -0.0455 | 61.0947
3.5 | 0.7907 | 0.01235 | -0.0444 | 64.0243
4 | 0.8346 | 0.01241 | -0.0424 | 67.2522
4.5 | 0.8933 | 0.01249 | -0.0435 | 71.5212
5 | 0.9456 | 0.01272 | -0.0434 | 74.3396
5.5 | 0.9969 | 0.01282 | -0.0431 | 77.7613
6 | 1.0415 | 0.01299 | -0.0414 | 80.1771
6.5 | 1.0833 | 0.01332 | -0.0392 | 81.3288
7 | 1.1355 | 0.01343 | -0.0392 | 84.5495
8 | 1.2372 | 0.01395 | -0.0389 | 88.6882
8.5 | 1.2825 | 0.01415 | -0.0376 | 90.636
9 | 1.3257 | 0.01454 | -0.0361 | 91.1761
9.5 | 1.3723 | 0.01475 | -0.0352 | 93.0373
10 | 1.4219 | 0.01516 | -0.0353 | 93.7929
10.5 | 1.4675 | 0.01548 | -0.0345 | 94.7997
11 | 1.4813 | 0.01584 | -0.0274 | 93.5164
11.5 | 1.4658 | 0.01602 | -0.0146 | 91.4981
12 | 1.4667 | 0.01641 | -0.0056 | 89.3784
12.5 | 1.4899 | 0.01727 | -0.0018 | 86.271
13 | 1.512 | 0.0185 | 0.0014 | 81.7297
13.5 | 1.5278 | 0.02031 | 0.0046 | 75.224
14 | 1.5349 | 0.02298 | 0.0076 | 66.7929
14.5 | 1.5312 | 0.02689 | 0.0102 | 56.9431
15 | 1.5223 | 0.0318 | 0.0119 | 47.8711
15.5 | 1.5038 | 0.03803 | 0.0129 | 39.5425
16 | 1.4801 | 0.04523 | 0.0131 | 32.7239
16.5 | 1.4527 | 0.05337 | 0.0125 | 27.2194
17 | 1.4257 | 0.06198 | 0.0112 | 23.0026
17.5 | 1.4007 | 0.0708 | 0.0093 | 19.7839
18 | 1.3788 | 0.07964 | 0.007 | 17.3129
18.5 | 1.358 | 0.08866 | 0.0042 | 15.3169
19 | 1.3405 | 0.09751 | 0.0012 | 13.7473

## 27. Re 500k Mach 0.10 (1)
BIGFOIL.COM POLAR EXPORT
e344
EPPLER 344 |  |  |  | Cl Max: | 1.69 | at alpha= | 13 | deg
JavaFoil+Calcfoil stall+Eppler ext transition |  |  |  | L/D Max: | 108.509 | at alpha= | 9 | deg
Re: | 500000 |  |  | Cd Min: | 0.00908 | at alpha= | 0.5 | deg
Mach: | 0.1 |  |  | Cl=0 at alpha= | -3.2766 | deg
|  |  |  | @ Cl=0.1, Cd= | 0.033067
|  |  |  | @ Cl=0.4, Cd= | 0.011923
|  |  |  | @ Cl=0.6, Cd= | 0.0096618
alpha (deg) | Cl | Cd | Cm | Cl/Cd
-15.5 | -0.281 | 0.13445 | -0.011 | -2.091
-15 | -0.293 | 0.12595 | -0.011 | -2.326
-14.5 | -0.305 | 0.1205 | -0.011 | -2.528
-14 | -0.316 | 0.11377 | -0.011 | -2.777
-13.5 | -0.327 | 0.1065 | -0.011 | -3.067
-13 | -0.337 | 0.10137 | -0.011 | -3.321
-12.5 | -0.346 | 0.09628 | -0.011 | -3.59
-12 | -0.353 | 0.0899 | -0.011 | -3.929
-11.5 | -0.359 | 0.08789 | -0.011 | -4.086
-11 | -0.363 | 0.08283 | -0.011 | -4.383
-10.5 | -0.364 | 0.07754 | -0.011 | -4.701
-10 | -0.363 | 0.07161 | -0.012 | -5.074
-9.5 | -0.359 | 0.06754 | -0.012 | -5.315
-9 | -0.351 | 0.06308 | -0.012 | -5.568
-8.5 | -0.34 | 0.05984 | -0.012 | -5.679
-8 | -0.324 | 0.05741 | -0.012 | -5.651
-7.5 | -0.305 | 0.05422 | -0.012 | -5.628
-7 | -0.282 | 0.05039 | -0.012 | -5.591
-6.5 | -0.254 | 0.0472 | -0.012 | -5.388
-6 | -0.223 | 0.04481 | -0.012 | -4.979
-5.5 | -0.188 | 0.04221 | -0.012 | -4.461
-5 | -0.15 | 0.03988 | -0.012 | -3.767
-4.5 | -0.109 | 0.03899 | -0.013 | -2.804
-4 | -0.066 | 0.03718 | -0.013 | -1.773
-3.5 | -0.021 | 0.03582 | -0.013 | -0.573
-3 | 0.026 | 0.03457 | -0.013 | 0.766
-2.5 | 0.075 | 0.03347 | -0.014 | 2.233
-2 | 0.124 | 0.03268 | -0.014 | 3.79
-1.5 | 0.174 | 0.03215 | -0.015 | 5.399
-1 | 0.279 | 0.01167 | -0.042 | 23.886
-0.5 | 0.341 | 0.01179 | -0.043 | 28.944
0 | 0.403 | 0.01193 | -0.043 | 33.792
0.5 | 0.464 | 0.00908 | -0.043 | 51.164
1 | 0.526 | 0.00934 | -0.044 | 56.28
1.5 | 0.587 | 0.0096 | -0.044 | 61.1
2 | 0.648 | 0.00989 | -0.045 | 65.526
2.5 | 0.709 | 0.0102 | -0.046 | 69.471
3 | 0.77 | 0.01051 | -0.046 | 73.211
3.5 | 0.83 | 0.01089 | -0.047 | 76.225
4 | 0.891 | 0.01071 | -0.048 | 83.209
4.5 | 0.951 | 0.01114 | -0.048 | 85.344
5 | 1.011 | 0.0117 | -0.049 | 86.465
5.5 | 1.071 | 0.01228 | -0.05 | 87.258
6 | 1.131 | 0.0132 | -0.051 | 85.691
6.5 | 1.19 | 0.01387 | -0.051 | 85.823
7 | 1.249 | 0.01518 | -0.053 | 82.318
7.5 | 1.302 | 0.01315 | -0.053 | 99.014
8 | 1.358 | 0.01385 | -0.054 | 98.025
8.5 | 1.411 | 0.01402 | -0.054 | 100.699
9 | 1.459 | 0.01345 | -0.054 | 108.509
9.5 | 1.495 | 0.01603 | -0.054 | 93.297
10 | 1.535 | 0.01746 | -0.055 | 87.914
10.5 | 1.574 | 0.0191 | -0.055 | 82.411
11 | 1.609 | 0.02126 | -0.055 | 75.715
11.5 | 1.642 | 0.02397 | -0.055 | 68.503
12 | 1.668 | 0.02736 | -0.055 | 60.955
12.5 | 1.686 | 0.03192 | -0.055 | 52.816
13 | 1.69 | 0.03803 | -0.055 | 44.448
13.5 | 1.688 | 0.04467 | -0.055 | 37.795
14 | 1.682 | 0.05137 | -0.055 | 32.733
14.5 | 1.67 | 0.05722 | -0.055 | 29.179
15 | 1.651 | 0.0633 | -0.055 | 26.078
15.5 | 1.624 | 0.07 | -0.055 | 23.195
16 | 1.592 | 0.07519 | -0.056 | 21.172
16.5 | 1.553 | 0.08125 | -0.056 | 19.111
17 | 1.507 | 0.0878 | -0.056 | 17.167
17.5 | 1.456 | 0.09555 | -0.056 | 15.235
18 | 1.401 | 0.10284 | -0.056 | 13.623

## 28. Re 500k Mach 0.10 (2)
BIGFOIL.COM POLAR EXPORT
e344
EPPLER 344 |  |  |  | Cl Max: | 1.5302 | at alpha= | 14 | deg
XFOIL ncrit=9 |  |  |  | L/D Max: | 93.8775 | at alpha= | 10.5 | deg
Re: | 500000 |  |  | Cd Min: | 0.22761 | at alpha= | -20 | deg
Mach: | 0.1 |  |  | Cl=0 at alpha= | -3.4049 | deg
|  |  |  | @ Cl=0.1, Cd= | 0.013484
|  |  |  | @ Cl=0.4, Cd= | 0.011173
|  |  |  | @ Cl=0.6, Cd= | 0.012049
alpha (deg) | Cl | Cd | Cm | Cl/Cd
-20 | -0.5102 | 0.22761 | 0.0154 | -2.2416
-19.5 | -0.4942 | 0.22169 | 0.0117 | -2.2292
-18.5 | -0.4627 | 0.20946 | 0.0054 | -2.209
-18 | -0.446 | 0.20384 | 0.0031 | -2.188
-17.5 | -0.4298 | 0.19823 | 0.0004 | -2.1682
-17 | -0.4141 | 0.19239 | -0.0023 | -2.1524
-16.5 | -0.3987 | 0.18642 | -0.0049 | -2.1387
-16 | -0.384 | 0.18027 | -0.0076 | -2.1301
-15.5 | -0.3705 | 0.17375 | -0.0107 | -2.1324
-15 | -0.3614 | 0.1672 | -0.0146 | -2.1615
-14 | -0.3349 | 0.15421 | -0.0184 | -2.1717
-13.5 | -0.3208 | 0.14839 | -0.0197 | -2.1619
-13 | -0.3091 | 0.14238 | -0.0215 | -2.171
-12.5 | -0.2985 | 0.13618 | -0.0234 | -2.192
-12 | -0.2891 | 0.1298 | -0.0253 | -2.2273
-11.5 | -0.2809 | 0.1233 | -0.0272 | -2.2782
-11 | -0.2752 | 0.11635 | -0.0297 | -2.3653
-10.5 | -0.2821 | 0.1072 | -0.0351 | -2.6315
-10 | -0.2767 | 0.10082 | -0.0355 | -2.7445
-9.5 | -0.1953 | 0.08883 | -0.0569 | -2.1986
-9 | -0.1494 | 0.07827 | -0.0736 | -1.9088
-8.5 | -0.162 | 0.07048 | -0.0779 | -2.2985
-8 | -0.2169 | 0.05972 | -0.0794 | -3.6319
-7.5 | -0.221 | 0.05464 | -0.076 | -4.0447
-7 | -0.2129 | 0.05059 | -0.0729 | -4.2083
-6.5 | -0.2007 | 0.04591 | -0.0695 | -4.3716
-6 | -0.1912 | 0.03843 | -0.0637 | -4.9753
-5.5 | -0.1628 | 0.03533 | -0.0609 | -4.608
-5 | -0.1356 | 0.03044 | -0.056 | -4.4547
-4.5 | -0.0998 | 0.02882 | -0.0513 | -3.4629
-4 | -0.0594 | 0.02431 | -0.0498 | -2.4434
-3.5 | -0.0101 | 0.01671 | -0.0449 | -0.60443
-3 | 0.043 | 0.01472 | -0.0436 | 2.9212
-2.5 | 0.0933 | 0.01359 | -0.042 | 6.8653
-2 | 0.1411 | 0.01283 | -0.0402 | 10.9977
-1.5 | 0.1897 | 0.01226 | -0.0386 | 15.4731
-1 | 0.238 | 0.01182 | -0.0368 | 20.1354
-0.5 | 0.2796 | 0.01072 | -0.0342 | 26.0821
0 | 0.2863 | 0.00952 | -0.0229 | 30.0735
0.5 | 0.3404 | 0.01076 | -0.0196 | 31.6357
1 | 0.521 | 0.01201 | -0.044 | 43.3805
1.5 | 0.5812 | 0.01203 | -0.0451 | 48.3126
2.5 | 0.6884 | 0.01214 | -0.0447 | 56.7051
3 | 0.7461 | 0.01222 | -0.0454 | 61.0556
3.5 | 0.7953 | 0.01239 | -0.0444 | 64.1889
4 | 0.8386 | 0.01247 | -0.0422 | 67.2494
4.5 | 0.8977 | 0.01257 | -0.0433 | 71.4161
5 | 0.9505 | 0.01279 | -0.0432 | 74.3159
5.5 | 1.002 | 0.0129 | -0.0428 | 77.6744
6 | 1.0471 | 0.0131 | -0.0411 | 79.9313
6.5 | 1.0886 | 0.0134 | -0.0387 | 81.2388
7 | 1.1412 | 0.01353 | -0.0387 | 84.3459
7.5 | 1.1926 | 0.01379 | -0.0385 | 86.483
8 | 1.2432 | 0.01406 | -0.0383 | 88.4211
8.5 | 1.2887 | 0.01428 | -0.0369 | 90.2451
9 | 1.3318 | 0.01466 | -0.0352 | 90.8458
9.5 | 1.3793 | 0.0149 | -0.0345 | 92.5705
10 | 1.4287 | 0.01531 | -0.0343 | 93.3181
10.5 | 1.472 | 0.01568 | -0.033 | 93.8776
11 | 1.4786 | 0.01599 | -0.0243 | 92.4703
11.5 | 1.4605 | 0.0162 | -0.0111 | 90.1543
12 | 1.4687 | 0.01668 | -0.0036 | 88.0516
12.5 | 1.4923 | 0.01763 | 0 | 84.6455
13 | 1.5131 | 0.01902 | 0.0033 | 79.5531
13.5 | 1.5265 | 0.02108 | 0.0065 | 72.4146
14 | 1.5302 | 0.02416 | 0.0094 | 63.3361
14.5 | 1.5255 | 0.02838 | 0.0117 | 53.7526
15 | 1.5146 | 0.03364 | 0.0131 | 45.0238
15.5 | 1.4928 | 0.04034 | 0.0139 | 37.0055
16 | 1.4673 | 0.0479 | 0.0139 | 30.6326
16.5 | 1.439 | 0.05632 | 0.013 | 25.5504
17 | 1.4123 | 0.06506 | 0.0114 | 21.7077
17.5 | 1.3881 | 0.07391 | 0.0094 | 18.7809
18 | 1.3668 | 0.08279 | 0.0069 | 16.5092
18.5 | 1.348 | 0.09164 | 0.0041 | 14.7097
19 | 1.3311 | 0.10052 | 0.0009 | 13.2421

## 29. Re 500k Mach 0.25 (1)
BIGFOIL.COM POLAR EXPORT
e344
EPPLER 344 |  |  |  | Cl Max: | 1.69 | at alpha= | 12.5 | deg
JavaFoil+Calcfoil stall+Eppler ext transition |  |  |  | L/D Max: | 102.479 | at alpha= | 6.5 | deg
Re: | 500000 |  |  | Cd Min: | 0.00923 | at alpha= | 0.5 | deg
Mach: | 0.25 |  |  | Cl=0 at alpha= | -3.2812 | deg
|  |  |  | @ Cl=0.1, Cd= | 0.033312
|  |  |  | @ Cl=0.4, Cd= | 0.012127
|  |  |  | @ Cl=0.6, Cd= | 0.0097967
alpha (deg) | Cl | Cd | Cm | Cl/Cd
-13 | -0.057 | 0.10972 | -0.012 | -0.52
-12.5 | -0.054 | 0.10292 | -0.012 | -0.526
-12 | -0.083 | 0.0976 | -0.012 | -0.855
-11.5 | -0.145 | 0.09016 | -0.012 | -1.605
-11 | -0.182 | 0.08504 | -0.012 | -2.145
-10.5 | -0.213 | 0.07929 | -0.012 | -2.681
-10 | -0.237 | 0.07412 | -0.012 | -3.2
-9.5 | -0.256 | 0.0729 | -0.012 | -3.515
-9 | -0.27 | 0.06761 | -0.013 | -3.988
-8.5 | -0.277 | 0.06244 | -0.012 | -4.433
-8 | -0.278 | 0.05891 | -0.012 | -4.711
-7.5 | -0.272 | 0.05437 | -0.013 | -4.996
-7 | -0.259 | 0.05285 | -0.013 | -4.903
-6.5 | -0.24 | 0.04944 | -0.013 | -4.859
-6 | -0.215 | 0.0459 | -0.013 | -4.69
-5.5 | -0.185 | 0.04319 | -0.013 | -4.276
-5 | -0.149 | 0.04075 | -0.013 | -3.664
-4.5 | -0.11 | 0.03873 | -0.013 | -2.832
-4 | -0.067 | 0.03767 | -0.013 | -1.769
-3.5 | -0.021 | 0.03629 | -0.013 | -0.575
-3 | 0.027 | 0.0349 | -0.013 | 0.774
-2.5 | 0.076 | 0.03374 | -0.014 | 2.265
-2 | 0.127 | 0.03283 | -0.014 | 3.866
-1.5 | 0.178 | 0.03228 | -0.015 | 5.517
-1 | 0.286 | 0.01187 | -0.043 | 24.119
-0.5 | 0.351 | 0.01201 | -0.044 | 29.199
0 | 0.414 | 0.01216 | -0.045 | 34.062
0.5 | 0.477 | 0.00923 | -0.044 | 51.705
1 | 0.54 | 0.00953 | -0.045 | 56.669
1.5 | 0.603 | 0.00981 | -0.046 | 61.423
2 | 0.665 | 0.01008 | -0.046 | 65.995
2.5 | 0.728 | 0.01046 | -0.047 | 69.561
3 | 0.79 | 0.01079 | -0.048 | 73.238
3.5 | 0.853 | 0.01122 | -0.048 | 75.978
4 | 0.915 | 0.01164 | -0.049 | 78.591
4.5 | 0.977 | 0.0116 | -0.05 | 84.204
5 | 1.038 | 0.01221 | -0.05 | 85.025
5.5 | 1.1 | 0.01287 | -0.051 | 85.459
6 | 1.161 | 0.01359 | -0.052 | 85.415
6.5 | 1.217 | 0.01188 | -0.053 | 102.479
7 | 1.275 | 0.01315 | -0.054 | 96.988
7.5 | 1.332 | 0.01331 | -0.054 | 100.102
8 | 1.388 | 0.01411 | -0.055 | 98.35
8.5 | 1.429 | 0.01576 | -0.055 | 90.704
9 | 1.471 | 0.01638 | -0.055 | 89.808
9.5 | 1.513 | 0.01795 | -0.055 | 84.272
10 | 1.554 | 0.01967 | -0.055 | 79.005
10.5 | 1.592 | 0.02172 | -0.056 | 73.319
11 | 1.626 | 0.0245 | -0.056 | 66.392
11.5 | 1.657 | 0.02785 | -0.056 | 59.503
12 | 1.678 | 0.03228 | -0.056 | 51.985
12.5 | 1.69 | 0.0381 | -0.056 | 44.372
13 | 1.685 | 0.04573 | -0.055 | 36.837
13.5 | 1.67 | 0.05334 | -0.055 | 31.313
14 | 1.648 | 0.05968 | -0.056 | 27.623
14.5 | 1.614 | 0.06648 | -0.056 | 24.273
15 | 1.566 | 0.07413 | -0.056 | 21.125
15.5 | 1.507 | 0.08069 | -0.056 | 18.675
16 | 1.433 | 0.08929 | -0.056 | 16.05
16.5 | 1.349 | 0.09718 | -0.056 | 13.878
17 | 1.253 | 0.10605 | -0.056 | 11.813
17.5 | 1.147 | 0.11624 | -0.056 | 9.867

## 30. Re 500k Mach 0.25 (2)
BIGFOIL.COM POLAR EXPORT
e344
EPPLER 344 |  |  |  | Cl Max: | 1.5099 | at alpha= | 13.5 | deg
XFOIL ncrit=9 |  |  |  | L/D Max: | 89.7422 | at alpha= | 10 | deg
Re: | 500000 |  |  | Cd Min: | 0.23111 | at alpha= | -20 | deg
Mach: | 0.25 |  |  | Cl=0 at alpha= | -3.4046 | deg
|  |  |  | @ Cl=0.1, Cd= | 0.014202
|  |  |  | @ Cl=0.4, Cd= | 0.01129
|  |  |  | @ Cl=0.6, Cd= | 0.012382
alpha (deg) | Cl | Cd | Cm | Cl/Cd
-20 | -0.516 | 0.23111 | 0.0161 | -2.2327
-19.5 | -0.4994 | 0.22514 | 0.0122 | -2.2182
-18.5 | -0.4647 | 0.21271 | 0.0064 | -2.1847
-18 | -0.4474 | 0.20696 | 0.0037 | -2.1618
-17.5 | -0.4303 | 0.20115 | 0.0008 | -2.1392
-17 | -0.4136 | 0.19508 | -0.002 | -2.1202
-16.5 | -0.3972 | 0.18895 | -0.0048 | -2.1021
-16 | -0.3814 | 0.18258 | -0.0077 | -2.0889
-15.5 | -0.3686 | 0.176 | -0.0116 | -2.0943
-14.5 | -0.3398 | 0.16298 | -0.0162 | -2.0849
-14 | -0.325 | 0.15693 | -0.0179 | -2.071
-13.5 | -0.3114 | 0.15093 | -0.0198 | -2.0632
-13 | -0.2989 | 0.14472 | -0.0218 | -2.0654
-12.5 | -0.2873 | 0.13846 | -0.0238 | -2.075
-12 | -0.2772 | 0.13194 | -0.0258 | -2.101
-11.5 | -0.2689 | 0.12514 | -0.0282 | -2.1488
-11 | -0.2686 | 0.11754 | -0.0323 | -2.2852
-10.5 | -0.2629 | 0.11041 | -0.0339 | -2.3811
-10 | -0.2157 | 0.10139 | -0.044 | -2.1274
-9.5 | -0.1285 | 0.08793 | -0.0708 | -1.4614
-9 | -0.1414 | 0.0789 | -0.0766 | -1.7921
-8.5 | -0.153 | 0.06983 | -0.0835 | -2.191
-8 | -0.1579 | 0.06456 | -0.0826 | -2.4458
-7.5 | -0.1708 | 0.05967 | -0.0802 | -2.8624
-7 | -0.1784 | 0.05473 | -0.077 | -3.2596
-6.5 | -0.1761 | 0.04916 | -0.0739 | -3.5822
-6 | -0.1718 | 0.04196 | -0.069 | -4.0944
-5.5 | -0.1489 | 0.03825 | -0.0655 | -3.8928
-5 | -0.1253 | 0.03288 | -0.0603 | -3.8108
-4.5 | -0.0907 | 0.0298 | -0.0571 | -3.0436
-4 | -0.0549 | 0.02587 | -0.0528 | -2.1221
-3.5 | -0.0103 | 0.01833 | -0.0469 | -0.56192
-3 | 0.0437 | 0.01573 | -0.0453 | 2.7781
-2.5 | 0.0982 | 0.01424 | -0.0438 | 6.8961
-2 | 0.1478 | 0.01318 | -0.0418 | 11.214
-1.5 | 0.1968 | 0.01264 | -0.0398 | 15.5696
-1 | 0.2471 | 0.0121 | -0.0379 | 20.4215
-0.5 | 0.2944 | 0.01152 | -0.0357 | 25.5556
0 | 0.2979 | 0.0095 | -0.0241 | 31.3579
0.5 | 0.355 | 0.01097 | -0.0207 | 32.361
1 | 0.5323 | 0.01223 | -0.0435 | 43.5241
1.5 | 0.5985 | 0.01238 | -0.0454 | 48.3441
2 | 0.64 | 0.01244 | -0.0422 | 51.4469
2.5 | 0.7064 | 0.01245 | -0.0442 | 56.739
3 | 0.7673 | 0.01262 | -0.0452 | 60.8003
3.5 | 0.8199 | 0.0127 | -0.0444 | 64.5591
4 | 0.8609 | 0.01286 | -0.0412 | 66.944
4.5 | 0.9217 | 0.01307 | -0.0422 | 70.5203
5 | 0.9771 | 0.01319 | -0.042 | 74.0788
5.5 | 1.03 | 0.01339 | -0.0414 | 76.9231
6 | 1.077 | 0.0137 | -0.0396 | 78.6131
6.5 | 1.1176 | 0.01391 | -0.0364 | 80.3451
7 | 1.172 | 0.01415 | -0.0361 | 82.8269
7.5 | 1.2258 | 0.01449 | -0.0358 | 84.5963
8 | 1.2757 | 0.01474 | -0.0347 | 86.5468
8.5 | 1.3215 | 0.01516 | -0.0328 | 87.1702
9 | 1.364 | 0.01545 | -0.0303 | 88.2848
9.5 | 1.4158 | 0.01591 | -0.0298 | 88.9881
10 | 1.4619 | 0.01629 | -0.0282 | 89.7422
10.5 | 1.4675 | 0.01665 | -0.019 | 88.1381
11 | 1.4541 | 0.01695 | -0.0065 | 85.7876
11.5 | 1.4546 | 0.01756 | 0.0025 | 82.836
12 | 1.4756 | 0.01875 | 0.0067 | 78.6987
12.5 | 1.4943 | 0.02052 | 0.01 | 72.8216
13 | 1.5068 | 0.02309 | 0.0129 | 65.2577
13.5 | 1.5099 | 0.02675 | 0.0152 | 56.4449
14 | 1.5015 | 0.03177 | 0.0169 | 47.2616
14.5 | 1.481 | 0.03825 | 0.0179 | 38.719
15 | 1.4548 | 0.04571 | 0.0182 | 31.8267
16 | 1.3984 | 0.0626 | 0.0162 | 22.3387
16.5 | 1.3732 | 0.07144 | 0.0143 | 19.2217
17 | 1.3504 | 0.08037 | 0.0119 | 16.8023
17.5 | 1.3304 | 0.08931 | 0.0091 | 14.8964
18 | 1.3121 | 0.09838 | 0.0059 | 13.3371
18.5 | 1.298 | 0.10712 | 0.0025 | 12.1173

## 31. Re 500k Mach 0.50 (1)
BIGFOIL.COM POLAR EXPORT
e344
EPPLER 344 |  |  |  | Cl Max: | 1.646 | at alpha= | 11 | deg
JavaFoil+Calcfoil stall+Eppler ext transition |  |  |  | L/D Max: | 98.283 | at alpha= | 4.5 | deg
Re: | 500000 |  |  | Cd Min: | 0.00965 | at alpha= | 3 | deg
Mach: | 0.5 |  |  | Cl=0 at alpha= | -3.2917 | deg
|  |  |  | @ Cl=0.1, Cd= | 0.034926
|  |  |  | @ Cl=0.4, Cd= | 0.011521
|  |  |  | @ Cl=0.6, Cd= | 0.01049
alpha (deg) | Cl | Cd | Cm | Cl/Cd
-20 | -0.911 | 0.22499 | -0.015 | -4.05
-19.5 | -0.885 | 0.21419 | -0.015 | -4.133
-19 | -0.859 | 0.20666 | -0.015 | -4.156
-18.5 | -0.832 | 0.20068 | -0.015 | -4.148
-18 | -0.806 | 0.19776 | -0.015 | -4.076
-17.5 | -0.78 | 0.19232 | -0.015 | -4.054
-17 | -0.753 | 0.18595 | -0.016 | -4.05
-16.5 | -0.727 | 0.1846 | -0.016 | -3.936
-16 | -0.7 | 0.1801 | -0.016 | -3.886
-15.5 | -0.673 | 0.17553 | -0.016 | -3.835
-15 | -0.645 | 0.16355 | -0.016 | -3.944
-14.5 | -0.617 | 0.15885 | -0.015 | -3.886
-14 | -0.59 | 0.15244 | -0.015 | -3.872
-13.5 | -0.563 | 0.14228 | -0.015 | -3.959
-13 | -0.536 | 0.1396 | -0.015 | -3.84
-12.5 | -0.509 | 0.13561 | -0.016 | -3.754
-12 | -0.482 | 0.18683 | -0.016 | -2.579
-11.5 | -0.455 | 0.12792 | -0.016 | -3.555
-11 | -0.428 | 0.12508 | -0.016 | -3.418
-10.5 | -0.4 | 0.12198 | -0.016 | -3.281
-10 | -0.372 | 0.11466 | -0.016 | -3.247
-9.5 | -0.345 | 0.10774 | -0.016 | -3.202
-9 | -0.318 | 0.10523 | -0.016 | -3.017
-8.5 | -0.29 | 0.10385 | -0.016 | -2.792
-8 | -0.262 | 0.07578 | -0.016 | -3.46
-7.5 | -0.235 | 0.06066 | -0.016 | -3.868
-7 | -0.207 | 0.0539 | -0.016 | -3.84
-6.5 | -0.179 | 0.06012 | -0.016 | -2.981
-6 | -0.151 | 0.05047 | -0.016 | -3.001
-5.5 | -0.124 | 0.04618 | -0.016 | -2.678
-5 | -0.096 | 0.04284 | -0.016 | -2.238
-4.5 | -0.068 | 0.04162 | -0.016 | -1.634
-4 | -0.04 | 0.04093 | -0.015 | -0.981
-3.5 | -0.02 | 0.0377 | -0.015 | -0.524
-3 | 0.028 | 0.03662 | -0.015 | 0.766
-2.5 | 0.082 | 0.03533 | -0.015 | 2.33
-2 | 0.139 | 0.03405 | -0.015 | 4.086
-1.5 | 0.197 | 0.03328 | -0.016 | 5.922
-1 | 0.255 | 0.03276 | -0.017 | 7.796
-0.5 | 0.389 | 0.01123 | -0.049 | 34.672
0 | 0.462 | 0.01316 | -0.05 | 35.11
0.5 | 0.532 | 0.01014 | -0.049 | 52.476
1 | 0.602 | 0.0105 | -0.05 | 57.353
1.5 | 0.672 | 0.01096 | -0.051 | 61.348
2 | 0.742 | 0.01143 | -0.052 | 64.904
2.5 | 0.811 | 0.01196 | -0.052 | 67.799
3 | 0.878 | 0.00965 | -0.053 | 90.971
3.5 | 0.946 | 0.01017 | -0.054 | 92.996
4 | 1.013 | 0.01077 | -0.054 | 94.091
4.5 | 1.08 | 0.01098 | -0.055 | 98.283
5 | 1.144 | 0.01349 | -0.056 | 84.828
5.5 | 1.204 | 0.0136 | -0.056 | 88.536
6 | 1.253 | 0.01472 | -0.056 | 85.139
6.5 | 1.304 | 0.01622 | -0.056 | 80.413
7 | 1.356 | 0.0177 | -0.056 | 76.595
7.5 | 1.406 | 0.01951 | -0.057 | 72.072
8 | 1.455 | 0.02168 | -0.057 | 67.078
8.5 | 1.501 | 0.02499 | -0.058 | 60.039
9 | 1.544 | 0.02684 | -0.058 | 57.533
9.5 | 1.583 | 0.0304 | -0.058 | 52.076
10 | 1.616 | 0.03472 | -0.058 | 46.535
10.5 | 1.639 | 0.04062 | -0.058 | 40.35
11 | 1.646 | 0.04891 | -0.058 | 33.644
11.5 | 1.635 | 0.0605 | -0.058 | 27.018
12 | 1.567 | 0.07349 | -0.058 | 21.322
12.5 | 1.301 | 0.0946 | -0.057 | 13.748
13 | 0.914 | 0.1442 | -0.034 | 6.335
13.5 | 0.941 | 0.15587 | -0.034 | 6.035
14 | 0.967 | 0.16389 | -0.033 | 5.903
14.5 | 0.998 | 0.17738 | -0.036 | 5.624
15 | 1.026 | 0.18473 | -0.038 | 5.556
15.5 | 1.057 | 0.19452 | -0.041 | 5.432
16 | 1.085 | 0.20304 | -0.042 | 5.344

## 32. Re 500k Mach 0.50 (2)
BIGFOIL.COM POLAR EXPORT
e344
EPPLER 344 |  |  |  | Cl Max: | 1.3799 | at alpha= | 9 | deg
XFOIL ncrit=9 |  |  |  | L/D Max: | 70.5762 | at alpha= | 7 | deg
Re: | 500000 |  |  | Cd Min: | 0.24972 | at alpha= | -20 | deg
Mach: | 0.5 |  |  | Cl=0 at alpha= | -3.732 | deg
|  |  |  | @ Cl=0.1, Cd= | 0.018719
|  |  |  | @ Cl=0.4, Cd= | 0.011205
|  |  |  | @ Cl=0.6, Cd= | 0.013382
alpha (deg) | Cl | Cd | Cm | Cl/Cd
-20 | -0.5497 | 0.24972 | 0.0207 | -2.2013
-19.5 | -0.5278 | 0.24266 | 0.0172 | -2.1751
-19 | -0.5061 | 0.23582 | 0.0135 | -2.1461
-18.5 | -0.4844 | 0.22895 | 0.0098 | -2.1157
-18 | -0.4628 | 0.22202 | 0.0061 | -2.0845
-17.5 | -0.4414 | 0.21509 | 0.0025 | -2.0522
-17 | -0.4205 | 0.20779 | -0.0014 | -2.0237
-16.5 | -0.4007 | 0.20092 | -0.0054 | -1.9943
-16 | -0.3819 | 0.19395 | -0.0092 | -1.9691
-15.5 | -0.3599 | 0.1869 | -0.0111 | -1.9256
-15 | -0.3399 | 0.18035 | -0.0137 | -1.8847
-14.5 | -0.3207 | 0.17368 | -0.0165 | -1.8465
-14 | -0.3022 | 0.16693 | -0.0192 | -1.8103
-13.5 | -0.2844 | 0.16012 | -0.0219 | -1.7762
-13 | -0.2688 | 0.15312 | -0.0251 | -1.7555
-12.5 | -0.256 | 0.14647 | -0.0284 | -1.7478
-12 | -0.2399 | 0.13941 | -0.03 | -1.7208
-11.5 | -0.1794 | 0.12798 | -0.0449 | -1.4018
-11 | -0.1061 | 0.11622 | -0.0652 | -0.91292
-10.5 | -0.0965 | 0.10981 | -0.0677 | -0.87879
-10 | -0.0919 | 0.10289 | -0.0716 | -0.89319
-9.5 | -0.0726 | 0.09697 | -0.0719 | -0.74869
-9 | -0.0586 | 0.09108 | -0.0735 | -0.64339
-8.5 | -0.0476 | 0.08492 | -0.0758 | -0.56053
-8 | -0.0517 | 0.07657 | -0.0827 | -0.6752
-7.5 | -0.0385 | 0.0711 | -0.0823 | -0.54149
-7 | -0.0352 | 0.06472 | -0.0854 | -0.54388
-6.5 | -0.0446 | 0.05788 | -0.0886 | -0.77056
-6 | -0.073 | 0.05129 | -0.0863 | -1.4233
-5.5 | -0.0676 | 0.04674 | -0.0822 | -1.4463
-5 | -0.0573 | 0.04201 | -0.0779 | -1.364
-4.5 | -0.0431 | 0.0366 | -0.0723 | -1.1776
-4 | -0.0171 | 0.03258 | -0.0672 | -0.52486
-3.5 | 0.0148 | 0.02824 | -0.0612 | 0.52408
-3 | 0.0556 | 0.02223 | -0.0548 | 2.5011
-2.5 | 0.1115 | 0.01781 | -0.0507 | 6.2605
-2 | 0.1743 | 0.01558 | -0.0484 | 11.1874
-1.5 | 0.2342 | 0.01434 | -0.046 | 16.3319
-1 | 0.2879 | 0.01358 | -0.0428 | 21.2003
-0.5 | 0.3425 | 0.01302 | -0.0397 | 26.3057
0 | 0.3935 | 0.01239 | -0.0363 | 31.7595
0.5 | 0.3909 | 0.01108 | -0.0211 | 35.2798
1 | 0.5321 | 0.01302 | -0.0318 | 40.8679
1.5 | 0.669 | 0.01375 | -0.0449 | 48.6545
2 | 0.7369 | 0.0139 | -0.0451 | 53.0144
2.5 | 0.7831 | 0.01412 | -0.041 | 55.4603
3 | 0.8552 | 0.01442 | -0.0421 | 59.3065
3.5 | 0.9174 | 0.01468 | -0.0411 | 62.4932
4 | 0.9643 | 0.01501 | -0.0371 | 64.2438
4.5 | 1.0184 | 0.01542 | -0.0346 | 66.0441
5 | 1.0799 | 0.01583 | -0.0334 | 68.2186
5.5 | 1.1323 | 0.01627 | -0.0303 | 69.5943
6 | 1.1688 | 0.01685 | -0.0244 | 69.365
6.5 | 1.2199 | 0.01737 | -0.0213 | 70.2303
7 | 1.2739 | 0.01805 | -0.0186 | 70.5762
7.5 | 1.3003 | 0.01871 | -0.0116 | 69.4976
8 | 1.3438 | 0.01937 | -0.0074 | 69.3753
8.5 | 1.3766 | 0.02077 | -0.0032 | 66.2783
9 | 1.3799 | 0.02177 | 0.0063 | 63.3854
9.5 | 1.3543 | 0.02383 | 0.0174 | 56.8317
10 | 1.3556 | 0.02569 | 0.0245 | 52.7676
10.5 | 1.3532 | 0.02974 | 0.0278 | 45.501
11 | 1.3534 | 0.03447 | 0.0294 | 39.2631
11.5 | 1.3479 | 0.04001 | 0.0304 | 33.6891
12 | 1.3341 | 0.04652 | 0.0306 | 28.678
12.5 | 1.3164 | 0.05374 | 0.0302 | 24.4957
13 | 1.2971 | 0.06144 | 0.0292 | 21.1117
13.5 | 1.2786 | 0.06943 | 0.0276 | 18.4157
14 | 1.2643 | 0.07736 | 0.0258 | 16.3431

## 33. Re 750k Mach 0.00 (1)
BIGFOIL.COM POLAR EXPORT
e344
EPPLER 344 |  |  |  | Cl Max: | 1.702 | at alpha= | 13 | deg
JavaFoil+Calcfoil stall+Eppler ext transition |  |  |  | L/D Max: | 115.502 | at alpha= | 9.5 | deg
Re: | 750000 |  |  | Cd Min: | 0.00808 | at alpha= | 0.5 | deg
Mach: | 0 |  |  | Cl=0 at alpha= | -3.2826 | deg
|  |  |  | @ Cl=0.1, Cd= | 0.032258
|  |  |  | @ Cl=0.4, Cd= | 0.010938
|  |  |  | @ Cl=0.6, Cd= | 0.0086156
alpha (deg) | Cl | Cd | Cm | Cl/Cd
-16 | -0.312 | 0.1297 | -0.011 | -2.404
-15.5 | -0.322 | 0.12271 | -0.011 | -2.623
-15 | -0.332 | 0.11687 | -0.011 | -2.839
-14.5 | -0.341 | 0.1122 | -0.011 | -3.042
-14 | -0.35 | 0.10613 | -0.011 | -3.302
-13.5 | -0.359 | 0.10164 | -0.011 | -3.531
-13 | -0.366 | 0.09627 | -0.011 | -3.807
-12.5 | -0.373 | 0.09071 | -0.011 | -4.11
-12 | -0.378 | 0.08579 | -0.012 | -4.403
-11.5 | -0.381 | 0.08046 | -0.012 | -4.735
-11 | -0.382 | 0.07777 | -0.011 | -4.914
-10.5 | -0.381 | 0.07115 | -0.012 | -5.357
-10 | -0.377 | 0.06889 | -0.012 | -5.477
-9.5 | -0.371 | 0.06454 | -0.012 | -5.741
-9 | -0.361 | 0.06068 | -0.012 | -5.941
-8.5 | -0.347 | 0.05698 | -0.012 | -6.091
-8 | -0.33 | 0.05374 | -0.012 | -6.138
-7.5 | -0.309 | 0.05078 | -0.012 | -6.085
-7 | -0.284 | 0.04853 | -0.012 | -5.858
-6.5 | -0.256 | 0.04577 | -0.012 | -5.591
-6 | -0.224 | 0.04326 | -0.012 | -5.176
-5.5 | -0.189 | 0.04081 | -0.013 | -4.622
-5 | -0.15 | 0.03952 | -0.013 | -3.801
-4.5 | -0.109 | 0.03768 | -0.013 | -2.897
-4 | -0.066 | 0.03613 | -0.013 | -1.821
-3.5 | -0.02 | 0.0348 | -0.013 | -0.588
-3 | 0.026 | 0.0337 | -0.013 | 0.783
-2.5 | 0.074 | 0.03264 | -0.014 | 2.28
-2 | 0.123 | 0.03192 | -0.014 | 3.864
-1.5 | 0.215 | 0.01071 | -0.041 | 20.112
-1 | 0.278 | 0.01071 | -0.042 | 25.92
-0.5 | 0.34 | 0.01082 | -0.043 | 31.4
0 | 0.401 | 0.01094 | -0.043 | 36.68
0.5 | 0.462 | 0.00808 | -0.043 | 57.236
1 | 0.523 | 0.00831 | -0.044 | 62.969
1.5 | 0.584 | 0.00855 | -0.044 | 68.318
2 | 0.645 | 0.0088 | -0.045 | 73.247
2.5 | 0.705 | 0.00841 | -0.046 | 83.89
3 | 0.766 | 0.00901 | -0.046 | 84.977
3.5 | 0.826 | 0.00939 | -0.047 | 87.968
4 | 0.886 | 0.00975 | -0.048 | 90.962
4.5 | 0.947 | 0.01071 | -0.049 | 88.367
5 | 1.006 | 0.01114 | -0.05 | 90.31
5.5 | 1.066 | 0.0116 | -0.05 | 91.901
6 | 1.126 | 0.01208 | -0.051 | 93.177
6.5 | 1.185 | 0.0126 | -0.052 | 94.027
7 | 1.243 | 0.01313 | -0.052 | 94.667
7.5 | 1.302 | 0.01373 | -0.053 | 94.826
8 | 1.36 | 0.01437 | -0.054 | 94.594
8.5 | 1.417 | 0.0145 | -0.054 | 97.712
9 | 1.466 | 0.01278 | -0.055 | 114.748
9.5 | 1.517 | 0.01313 | -0.055 | 115.502
10 | 1.566 | 0.01417 | -0.056 | 110.473
10.5 | 1.597 | 0.01556 | -0.056 | 102.615
11 | 1.629 | 0.01732 | -0.056 | 94.076
11.5 | 1.66 | 0.01959 | -0.056 | 84.736
12 | 1.683 | 0.02259 | -0.056 | 74.519
12.5 | 1.7 | 0.02676 | -0.056 | 63.517
13 | 1.702 | 0.0325 | -0.055 | 52.379
13.5 | 1.7 | 0.03905 | -0.055 | 43.532
14 | 1.693 | 0.04572 | -0.055 | 37.033
14.5 | 1.684 | 0.05128 | -0.055 | 32.831
15 | 1.667 | 0.05704 | -0.055 | 29.227
15.5 | 1.644 | 0.06317 | -0.056 | 26.032
16 | 1.617 | 0.06814 | -0.056 | 23.726
16.5 | 1.583 | 0.07359 | -0.056 | 21.505
17 | 1.543 | 0.07936 | -0.056 | 19.443
17.5 | 1.497 | 0.08654 | -0.056 | 17.299
18 | 1.448 | 0.09298 | -0.057 | 15.574

## 34. Re 750k Mach 0.00 (2)
BIGFOIL.COM POLAR EXPORT
e344
EPPLER 344 |  |  |  | Cl Max: | 1.5555 | at alpha= | 14 | deg
XFOIL ncrit=9 |  |  |  | L/D Max: | 106.8 | at alpha= | 10.5 | deg
Re: | 750000 |  |  | Cd Min: | 0.22665 | at alpha= | -20 | deg
Mach: | 0 |  |  | Cl=0 at alpha= | -3.3921 | deg
|  |  |  | @ Cl=0.1, Cd= | 0.011685
|  |  |  | @ Cl=0.4, Cd= | 0.009345
|  |  |  | @ Cl=0.6, Cd= | 0.010012
alpha (deg) | Cl | Cd | Cm | Cl/Cd
-20 | -0.5108 | 0.22665 | 0.0154 | -2.2537
-19.5 | -0.495 | 0.22072 | 0.0119 | -2.2427
-19 | -0.48 | 0.21467 | 0.0083 | -2.236
-18.5 | -0.4651 | 0.20825 | 0.0052 | -2.2334
-18 | -0.448 | 0.20253 | 0.0032 | -2.212
-17.5 | -0.4319 | 0.19706 | 0.0007 | -2.1917
-17 | -0.4163 | 0.19143 | -0.0019 | -2.1747
-16.5 | -0.4011 | 0.1855 | -0.0046 | -2.1623
-16 | -0.3867 | 0.17941 | -0.0072 | -2.1554
-15.5 | -0.3727 | 0.17318 | -0.0097 | -2.1521
-15 | -0.3595 | 0.16651 | -0.0125 | -2.159
-14.5 | -0.3496 | 0.15961 | -0.0158 | -2.1903
-14 | -0.3402 | 0.15294 | -0.0186 | -2.2244
-13.5 | -0.3321 | 0.14604 | -0.0214 | -2.274
-13 | -0.3213 | 0.13915 | -0.0228 | -2.309
-12.5 | -0.3099 | 0.13297 | -0.0243 | -2.3306
-12 | -0.2981 | 0.12736 | -0.0252 | -2.3406
-11.5 | -0.2894 | 0.12124 | -0.0269 | -2.387
-11 | -0.2821 | 0.11499 | -0.0285 | -2.4533
-10 | -0.1669 | 0.0857 | -0.0734 | -1.9475
-9.5 | -0.1723 | 0.0786 | -0.0756 | -2.1921
-9 | -0.1829 | 0.07111 | -0.0785 | -2.5721
-8.5 | -0.2068 | 0.06296 | -0.082 | -3.2846
-8 | -0.2257 | 0.05836 | -0.0781 | -3.8674
-7.5 | -0.227 | 0.05368 | -0.0752 | -4.2288
-7 | -0.2219 | 0.04847 | -0.072 | -4.5781
-6.5 | -0.2245 | 0.0383 | -0.0654 | -5.8616
-6 | -0.1985 | 0.03555 | -0.0625 | -5.5837
-5.5 | -0.1743 | 0.03026 | -0.0561 | -5.7601
-5 | -0.1424 | 0.02613 | -0.0535 | -5.4497
-4.5 | -0.1016 | 0.02398 | -0.0511 | -4.2369
-4 | -0.0614 | 0.01506 | -0.0451 | -4.077
-3 | 0.0396 | 0.01247 | -0.0425 | 3.1756
-2.5 | 0.089 | 0.01182 | -0.041 | 7.5296
-2 | 0.137 | 0.01123 | -0.0392 | 12.1995
-1.5 | 0.1873 | 0.01087 | -0.038 | 17.2309
-1 | 0.2375 | 0.01054 | -0.0367 | 22.5332
-0.5 | 0.2857 | 0.01008 | -0.0352 | 28.3433
0 | 0.2954 | 0.00775 | -0.0261 | 38.1161
0.5 | 0.3384 | 0.00846 | -0.022 | 40
1 | 0.3807 | 0.00918 | -0.0177 | 41.4706
1.5 | 0.4497 | 0.00977 | -0.0192 | 46.0287
2 | 0.5006 | 0.00993 | -0.0182 | 50.4129
2.5 | 0.5576 | 0.00998 | -0.0187 | 55.8717
3 | 0.6109 | 0.01002 | -0.0184 | 60.9681
3.5 | 0.6568 | 0.01012 | -0.0167 | 64.9012
4 | 0.6897 | 0.01008 | -0.0122 | 68.4226
4.5 | 0.7421 | 0.01009 | -0.0119 | 73.5481
5 | 0.7951 | 0.01025 | -0.0118 | 77.5707
5.5 | 0.8473 | 0.0104 | -0.0116 | 81.4712
6 | 0.8973 | 0.01048 | -0.0109 | 85.6202
6.5 | 0.9436 | 0.01063 | -0.0096 | 88.7676
7 | 0.9879 | 0.0108 | -0.0079 | 91.4722
7.5 | 1.0431 | 0.01095 | -0.0085 | 95.2603
8 | 1.0958 | 0.01123 | -0.0087 | 97.5779
8.5 | 1.1487 | 0.01145 | -0.009 | 100.3231
9 | 1.1992 | 0.01168 | -0.0088 | 102.6712
9.5 | 1.2473 | 0.012 | -0.0083 | 103.9417
10 | 1.3034 | 0.01231 | -0.0096 | 105.8814
10.5 | 1.3585 | 0.01272 | -0.0108 | 106.8003
11 | 1.4105 | 0.01324 | -0.0116 | 106.5332
11.5 | 1.4607 | 0.0138 | -0.0122 | 105.8478
12 | 1.5017 | 0.0145 | -0.0113 | 103.5655
12.5 | 1.5138 | 0.0152 | -0.005 | 99.5921
13 | 1.5361 | 0.01646 | -0.0016 | 93.3232
13.5 | 1.5522 | 0.01825 | 0.0018 | 85.0521
14 | 1.5555 | 0.02107 | 0.0056 | 73.8253
14.5 | 1.5553 | 0.02465 | 0.0083 | 63.0953
15 | 1.5452 | 0.02954 | 0.0104 | 52.3087
15.5 | 1.5259 | 0.03578 | 0.0117 | 42.6467
16 | 1.5025 | 0.04286 | 0.0122 | 35.056
16.5 | 1.4786 | 0.05049 | 0.0119 | 29.285
17 | 1.4512 | 0.05898 | 0.0109 | 24.605
17.5 | 1.4249 | 0.06781 | 0.0092 | 21.0131
18 | 1.4009 | 0.07675 | 0.0071 | 18.2528
18.5 | 1.3776 | 0.08599 | 0.0044 | 16.0205
19 | 1.3618 | 0.09453 | 0.0016 | 14.406

## 35. Re 750k Mach 0.10 (1)
BIGFOIL.COM POLAR EXPORT
e344
EPPLER 344 |  |  |  | Cl Max: | 1.702 | at alpha= | 13 | deg
JavaFoil+Calcfoil stall+Eppler ext transition |  |  |  | L/D Max: | 117.045 | at alpha= | 8.5 | deg
Re: | 750000 |  |  | Cd Min: | 0.00809 | at alpha= | 0.5 | deg
Mach: | 0.1 |  |  | Cl=0 at alpha= | -3.2766 | deg
|  |  |  | @ Cl=0.1, Cd= | 0.032292
|  |  |  | @ Cl=0.4, Cd= | 0.010939
|  |  |  | @ Cl=0.6, Cd= | 0.008649
alpha (deg) | Cl | Cd | Cm | Cl/Cd
-15.5 | -0.281 | 0.12391 | -0.011 | -2.27
-15 | -0.293 | 0.11796 | -0.011 | -2.485
-14.5 | -0.305 | 0.11216 | -0.011 | -2.718
-14 | -0.316 | 0.109 | -0.011 | -2.9
-13.5 | -0.327 | 0.10294 | -0.011 | -3.175
-13 | -0.337 | 0.09743 | -0.011 | -3.457
-12.5 | -0.346 | 0.09102 | -0.012 | -3.799
-12 | -0.353 | 0.08584 | -0.012 | -4.116
-11.5 | -0.359 | 0.08121 | -0.012 | -4.423
-11 | -0.363 | 0.07629 | -0.012 | -4.759
-10.5 | -0.365 | 0.07321 | -0.012 | -4.98
-10 | -0.363 | 0.06769 | -0.012 | -5.37
-9.5 | -0.359 | 0.06462 | -0.012 | -5.557
-9 | -0.351 | 0.06095 | -0.012 | -5.764
-8.5 | -0.34 | 0.05728 | -0.012 | -5.934
-8 | -0.325 | 0.05406 | -0.012 | -6.003
-7.5 | -0.305 | 0.05108 | -0.012 | -5.975
-7 | -0.282 | 0.04805 | -0.012 | -5.864
-6.5 | -0.254 | 0.04571 | -0.013 | -5.565
-6 | -0.223 | 0.04324 | -0.013 | -5.16
-5.5 | -0.188 | 0.04109 | -0.013 | -4.583
-5 | -0.15 | 0.03952 | -0.013 | -3.802
-4.5 | -0.109 | 0.03775 | -0.013 | -2.896
-4 | -0.066 | 0.03631 | -0.013 | -1.816
-3.5 | -0.021 | 0.03486 | -0.013 | -0.589
-3 | 0.026 | 0.03375 | -0.013 | 0.785
-2.5 | 0.075 | 0.03267 | -0.014 | 2.288
-2 | 0.124 | 0.03193 | -0.014 | 3.879
-1.5 | 0.217 | 0.01071 | -0.042 | 20.215
-1 | 0.279 | 0.01081 | -0.042 | 25.795
-0.5 | 0.341 | 0.01091 | -0.043 | 31.289
0 | 0.403 | 0.01094 | -0.043 | 36.851
0.5 | 0.464 | 0.00809 | -0.043 | 57.43
1 | 0.526 | 0.00833 | -0.044 | 63.098
1.5 | 0.587 | 0.0086 | -0.045 | 68.252
2 | 0.648 | 0.00883 | -0.045 | 73.396
2.5 | 0.709 | 0.00849 | -0.046 | 83.527
3 | 0.77 | 0.00879 | -0.047 | 87.561
3.5 | 0.83 | 0.00944 | -0.047 | 87.981
4 | 0.891 | 0.0098 | -0.048 | 90.942
4.5 | 0.951 | 0.0108 | -0.049 | 88.038
5 | 1.011 | 0.01122 | -0.05 | 90.146
5.5 | 1.071 | 0.0117 | -0.051 | 91.549
6 | 1.131 | 0.01217 | -0.051 | 92.916
6.5 | 1.19 | 0.0127 | -0.052 | 93.74
7 | 1.249 | 0.01326 | -0.053 | 94.204
7.5 | 1.308 | 0.01387 | -0.053 | 94.319
8 | 1.366 | 0.01454 | -0.054 | 93.958
8.5 | 1.419 | 0.01212 | -0.054 | 117.045
9 | 1.472 | 0.01294 | -0.055 | 113.733
9.5 | 1.523 | 0.01332 | -0.056 | 114.299
10 | 1.567 | 0.01354 | -0.056 | 115.758
10.5 | 1.6 | 0.01589 | -0.056 | 100.678
11 | 1.632 | 0.01779 | -0.056 | 91.704
11.5 | 1.662 | 0.02015 | -0.056 | 82.477
12 | 1.685 | 0.02335 | -0.056 | 72.148
12.5 | 1.7 | 0.02778 | -0.056 | 61.217
13 | 1.702 | 0.03381 | -0.056 | 50.322
13.5 | 1.698 | 0.04033 | -0.055 | 42.112
14 | 1.69 | 0.04688 | -0.055 | 36.05
14.5 | 1.677 | 0.05255 | -0.055 | 31.916
15 | 1.658 | 0.05846 | -0.056 | 28.352
15.5 | 1.63 | 0.06489 | -0.056 | 25.122
16 | 1.598 | 0.06992 | -0.056 | 22.853
16.5 | 1.559 | 0.07563 | -0.056 | 20.61
17 | 1.513 | 0.0817 | -0.056 | 18.52
17.5 | 1.461 | 0.08923 | -0.057 | 16.374
18 | 1.406 | 0.09595 | -0.057 | 14.655

## 36. Re 750k Mach 0.10 (2)
BIGFOIL.COM POLAR EXPORT
e344
EPPLER 344 |  |  |  | Cl Max: | 1.5535 | at alpha= | 14 | deg
XFOIL ncrit=9 |  |  |  | L/D Max: | 106.19 | at alpha= | 10.5 | deg
Re: | 750000 |  |  | Cd Min: | 0.22727 | at alpha= | -20 | deg
Mach: | 0.1 |  |  | Cl=0 at alpha= | -3.401 | deg
|  |  |  | @ Cl=0.1, Cd= | 0.011762
|  |  |  | @ Cl=0.4, Cd= | 0.0093376
|  |  |  | @ Cl=0.6, Cd= | 0.010047
alpha (deg) | Cl | Cd | Cm | Cl/Cd
-20 | -0.5118 | 0.22727 | 0.0156 | -2.2519
-19.5 | -0.4957 | 0.22132 | 0.012 | -2.2397
-19 | -0.4805 | 0.21526 | 0.0084 | -2.2322
-18.5 | -0.4653 | 0.20884 | 0.0053 | -2.228
-18 | -0.4481 | 0.2031 | 0.0033 | -2.2063
-17.5 | -0.4318 | 0.1976 | 0.0007 | -2.1852
-17 | -0.416 | 0.19193 | -0.0019 | -2.1675
-16.5 | -0.4007 | 0.18597 | -0.0046 | -2.1546
-16 | -0.386 | 0.17986 | -0.0072 | -2.1461
-15.5 | -0.3718 | 0.17361 | -0.0097 | -2.1416
-15 | -0.3586 | 0.16688 | -0.0126 | -2.1488
-14.5 | -0.3485 | 0.16001 | -0.0159 | -2.178
-14 | -0.339 | 0.15337 | -0.0187 | -2.2103
-13.5 | -0.3305 | 0.1465 | -0.0215 | -2.256
-13 | -0.318 | 0.13981 | -0.0226 | -2.2745
-12.5 | -0.3067 | 0.13363 | -0.0241 | -2.2951
-12 | -0.2953 | 0.12793 | -0.0252 | -2.3083
-11.5 | -0.2865 | 0.12179 | -0.0269 | -2.3524
-11 | -0.279 | 0.11553 | -0.0285 | -2.415
-10.5 | -0.2528 | 0.10661 | -0.0364 | -2.3713
-10 | -0.1628 | 0.0864 | -0.0734 | -1.8843
-9.5 | -0.1681 | 0.07945 | -0.0752 | -2.1158
-9 | -0.1732 | 0.0729 | -0.077 | -2.3759
-8.5 | -0.1932 | 0.06449 | -0.082 | -2.9958
-8 | -0.2127 | 0.0594 | -0.0792 | -3.5808
-7.5 | -0.219 | 0.05464 | -0.076 | -4.0081
-6.5 | -0.2198 | 0.03915 | -0.0665 | -5.6143
-6 | -0.1952 | 0.03628 | -0.0635 | -5.3804
-5.5 | -0.1671 | 0.03255 | -0.0599 | -5.1336
-5 | -0.1408 | 0.02662 | -0.0543 | -5.2893
-4.5 | -0.1006 | 0.02445 | -0.0519 | -4.1145
-4 | -0.0619 | 0.01698 | -0.0462 | -3.6455
-3.5 | -0.0099 | 0.01367 | -0.0442 | -0.72421
-3 | 0.0401 | 0.01258 | -0.0428 | 3.1876
-2.5 | 0.0899 | 0.01189 | -0.0413 | 7.561
-2 | 0.1382 | 0.01128 | -0.0395 | 12.2518
-1.5 | 0.1886 | 0.01095 | -0.0382 | 17.2237
-1 | 0.239 | 0.01057 | -0.0369 | 22.6112
-0.5 | 0.2874 | 0.01015 | -0.0353 | 28.3153
0 | 0.2972 | 0.00776 | -0.0262 | 38.299
0.5 | 0.3405 | 0.00848 | -0.0222 | 40.1533
1 | 0.3831 | 0.00919 | -0.0177 | 41.6866
1.5 | 0.4518 | 0.00979 | -0.0191 | 46.1491
2 | 0.5028 | 0.01 | -0.018 | 50.28
2.5 | 0.5605 | 0.01001 | -0.0185 | 55.994
3 | 0.614 | 0.01006 | -0.0183 | 61.0338
3.5 | 0.6601 | 0.01021 | -0.0165 | 64.6523
4 | 0.6943 | 0.01012 | -0.0122 | 68.6067
4.5 | 0.7457 | 0.01014 | -0.0116 | 73.5404
5 | 0.7988 | 0.01033 | -0.0115 | 77.3282
5.5 | 0.8516 | 0.01044 | -0.0113 | 81.5709
6 | 0.9017 | 0.01053 | -0.0105 | 85.6315
6.5 | 0.9479 | 0.01072 | -0.0091 | 88.4235
7 | 0.993 | 0.01086 | -0.0074 | 91.4365
7.5 | 1.0483 | 0.01102 | -0.0079 | 95.127
8 | 1.1009 | 0.01136 | -0.0081 | 96.9102
8.5 | 1.1545 | 0.01153 | -0.0083 | 100.1301
9 | 1.2045 | 0.01179 | -0.008 | 102.1628
9.5 | 1.2538 | 0.01209 | -0.0076 | 103.7055
10 | 1.3096 | 0.01245 | -0.0087 | 105.1888
10.5 | 1.3656 | 0.01286 | -0.0099 | 106.1897
11 | 1.4178 | 0.01338 | -0.0106 | 105.9641
11.5 | 1.4677 | 0.014 | -0.0111 | 104.8357
12 | 1.4982 | 0.01468 | -0.0081 | 102.0572
12.5 | 1.5161 | 0.01555 | -0.003 | 97.4984
13 | 1.5384 | 0.0169 | 0.0003 | 91.0296
13.5 | 1.5512 | 0.01897 | 0.0039 | 81.7712
14 | 1.5535 | 0.02205 | 0.0074 | 70.4535
14.5 | 1.5509 | 0.02602 | 0.0099 | 59.6042
15 | 1.5373 | 0.03143 | 0.0117 | 48.9119
15.5 | 1.5149 | 0.03813 | 0.0127 | 39.7299
16 | 1.4893 | 0.0456 | 0.013 | 32.6601
16.5 | 1.4646 | 0.05349 | 0.0124 | 27.3808
17 | 1.4374 | 0.06212 | 0.0112 | 23.1391
17.5 | 1.4118 | 0.07098 | 0.0094 | 19.8901
18 | 1.3882 | 0.08004 | 0.007 | 17.3438
18.5 | 1.3673 | 0.08903 | 0.0043 | 15.3577
19 | 1.3491 | 0.09803 | 0.0012 | 13.7621

## 37. Re 750k Mach 0.25 (1)
BIGFOIL.COM POLAR EXPORT
e344
EPPLER 344 |  |  |  | Cl Max: | 1.702 | at alpha= | 12.5 | deg
JavaFoil+Calcfoil stall+Eppler ext transition |  |  |  | L/D Max: | 117.676 | at alpha= | 8.5 | deg
Re: | 750000 |  |  | Cd Min: | 0.00824 | at alpha= | 0.5 | deg
Mach: | 0.25 |  |  | Cl=0 at alpha= | -3.2812 | deg
|  |  |  | @ Cl=0.1, Cd= | 0.032539
|  |  |  | @ Cl=0.4, Cd= | 0.011119
|  |  |  | @ Cl=0.6, Cd= | 0.0087662
alpha (deg) | Cl | Cd | Cm | Cl/Cd
-13 | -0.057 | 0.09953 | -0.012 | -0.574
-12.5 | -0.054 | 0.09432 | -0.013 | -0.575
-12 | -0.084 | 0.08848 | -0.013 | -0.944
-11.5 | -0.145 | 0.0857 | -0.012 | -1.689
-11 | -0.182 | 0.08154 | -0.013 | -2.238
-10.5 | -0.213 | 0.07524 | -0.013 | -2.827
-10 | -0.237 | 0.07011 | -0.013 | -3.385
-9.5 | -0.256 | 0.06612 | -0.013 | -3.877
-9 | -0.27 | 0.06197 | -0.013 | -4.352
-8.5 | -0.277 | 0.0602 | -0.013 | -4.599
-8 | -0.278 | 0.05609 | -0.013 | -4.949
-7.5 | -0.272 | 0.05258 | -0.013 | -5.168
-7 | -0.259 | 0.04909 | -0.013 | -5.28
-6.5 | -0.24 | 0.04646 | -0.013 | -5.172
-6 | -0.215 | 0.0439 | -0.013 | -4.904
-5.5 | -0.185 | 0.04198 | -0.013 | -4.4
-5 | -0.149 | 0.03963 | -0.013 | -3.767
-4.5 | -0.11 | 0.03824 | -0.013 | -2.869
-4 | -0.067 | 0.03668 | -0.013 | -1.817
-3.5 | -0.021 | 0.03525 | -0.013 | -0.592
-3 | 0.027 | 0.03401 | -0.013 | 0.795
-2.5 | 0.076 | 0.03293 | -0.014 | 2.321
-2 | 0.127 | 0.0321 | -0.015 | 3.954
-1.5 | 0.222 | 0.01087 | -0.043 | 20.431
-1 | 0.286 | 0.01099 | -0.043 | 26.053
-0.5 | 0.351 | 0.01101 | -0.044 | 31.852
0 | 0.414 | 0.01115 | -0.045 | 37.156
0.5 | 0.477 | 0.00824 | -0.045 | 57.876
1 | 0.54 | 0.00849 | -0.045 | 63.579
1.5 | 0.603 | 0.00878 | -0.046 | 68.658
2 | 0.665 | 0.009 | -0.047 | 73.965
2.5 | 0.728 | 0.00934 | -0.047 | 77.972
3 | 0.79 | 0.00903 | -0.048 | 87.561
3.5 | 0.853 | 0.00944 | -0.049 | 90.288
4 | 0.915 | 0.01011 | -0.049 | 90.464
4.5 | 0.977 | 0.01056 | -0.05 | 92.501
5 | 1.038 | 0.01168 | -0.051 | 88.888
5.5 | 1.1 | 0.01219 | -0.052 | 90.194
6 | 1.161 | 0.01273 | -0.053 | 91.203
6.5 | 1.222 | 0.01333 | -0.053 | 91.643
7 | 1.282 | 0.01398 | -0.054 | 91.667
7.5 | 1.342 | 0.0147 | -0.055 | 91.269
8 | 1.395 | 0.01272 | -0.055 | 109.62
8.5 | 1.45 | 0.01232 | -0.056 | 117.676
9 | 1.502 | 0.01335 | -0.056 | 112.525
9.5 | 1.541 | 0.01496 | -0.056 | 103.017
10 | 1.578 | 0.01636 | -0.056 | 96.477
10.5 | 1.614 | 0.0182 | -0.056 | 88.678
11 | 1.646 | 0.02068 | -0.057 | 79.609
11.5 | 1.674 | 0.02378 | -0.057 | 70.407
12 | 1.693 | 0.02807 | -0.056 | 60.31
12.5 | 1.702 | 0.03385 | -0.056 | 50.282
13 | 1.694 | 0.04139 | -0.056 | 40.925
13.5 | 1.679 | 0.04878 | -0.056 | 34.408
14 | 1.655 | 0.055 | -0.056 | 30.097
14.5 | 1.62 | 0.06147 | -0.056 | 26.361
15 | 1.572 | 0.06904 | -0.056 | 22.765
15.5 | 1.512 | 0.07509 | -0.056 | 20.14
16 | 1.438 | 0.08334 | -0.056 | 17.257
16.5 | 1.353 | 0.09071 | -0.057 | 14.921
17 | 1.258 | 0.09873 | -0.057 | 12.738
17.5 | 1.152 | 0.10814 | -0.057 | 10.65

## 38. Re 750k Mach 0.25 (2)
BIGFOIL.COM POLAR EXPORT
e344
EPPLER 344 |  |  |  | Cl Max: | 1.5391 | at alpha= | 13.5 | deg
XFOIL ncrit=9 |  |  |  | L/D Max: | 101.663 | at alpha= | 10 | deg
Re: | 750000 |  |  | Cd Min: | 0.23084 | at alpha= | -20 | deg
Mach: | 0.25 |  |  | Cl=0 at alpha= | -3.4088 | deg
|  |  |  | @ Cl=0.1, Cd= | 0.012282
|  |  |  | @ Cl=0.4, Cd= | 0.0093561
|  |  |  | @ Cl=0.6, Cd= | 0.010287
alpha (deg) | Cl | Cd | Cm | Cl/Cd
-20 | -0.5174 | 0.23084 | 0.0164 | -2.2414
-19.5 | -0.5004 | 0.22475 | 0.0127 | -2.2265
-18.5 | -0.4668 | 0.21209 | 0.0063 | -2.201
-18 | -0.4492 | 0.20629 | 0.0039 | -2.1775
-17.5 | -0.4321 | 0.20059 | 0.0011 | -2.1541
-17 | -0.4154 | 0.1947 | -0.0017 | -2.1335
-16.5 | -0.399 | 0.18859 | -0.0045 | -2.1157
-16 | -0.3832 | 0.1823 | -0.0072 | -2.102
-15.5 | -0.368 | 0.17585 | -0.0099 | -2.0927
-15 | -0.3545 | 0.16899 | -0.0132 | -2.0978
-14.5 | -0.3435 | 0.16227 | -0.0165 | -2.1168
-14 | -0.3326 | 0.15568 | -0.0194 | -2.1364
-13.5 | -0.3194 | 0.14886 | -0.0211 | -2.1456
-13 | -0.3043 | 0.14293 | -0.022 | -2.129
-12.5 | -0.2928 | 0.13674 | -0.0238 | -2.1413
-12 | -0.2817 | 0.1307 | -0.0253 | -2.1553
-11.5 | -0.272 | 0.12444 | -0.0271 | -2.1858
-11 | -0.2553 | 0.11702 | -0.0311 | -2.1817
-10.5 | -0.1501 | 0.09719 | -0.0695 | -1.5444
-10 | -0.1491 | 0.0902 | -0.0719 | -1.653
-9.5 | -0.1447 | 0.08429 | -0.0727 | -1.7167
-9 | -0.1378 | 0.0789 | -0.0739 | -1.7465
-8 | -0.1487 | 0.06489 | -0.0815 | -2.2916
-7.5 | -0.1711 | 0.05871 | -0.0805 | -2.9143
-7 | -0.1834 | 0.05283 | -0.0773 | -3.4715
-6 | -0.175 | 0.04004 | -0.069 | -4.3706
-5.5 | -0.1522 | 0.03574 | -0.065 | -4.2585
-5 | -0.1301 | 0.02934 | -0.059 | -4.4342
-4.5 | -0.0935 | 0.02678 | -0.056 | -3.4914
-4 | -0.0565 | 0.02281 | -0.0516 | -2.477
-3.5 | -0.0097 | 0.01477 | -0.0464 | -0.65674
-3 | 0.0435 | 0.01322 | -0.0448 | 3.2905
-2.5 | 0.0946 | 0.01235 | -0.043 | 7.6599
-2 | 0.1457 | 0.01171 | -0.0412 | 12.4424
-1.5 | 0.1959 | 0.01119 | -0.0394 | 17.5067
-1 | 0.2474 | 0.01084 | -0.0379 | 22.8229
-0.5 | 0.2981 | 0.0104 | -0.0362 | 28.6635
0 | 0.3072 | 0.00781 | -0.0269 | 39.3342
0.5 | 0.3515 | 0.0086 | -0.0226 | 40.8721
1 | 0.3953 | 0.00931 | -0.0178 | 42.4597
1.5 | 0.4575 | 0.00992 | -0.0174 | 46.119
2 | 0.5167 | 0.01019 | -0.0174 | 50.7066
2.5 | 0.5757 | 0.01022 | -0.0177 | 56.3307
3 | 0.63 | 0.01037 | -0.0172 | 60.7522
3.5 | 0.6808 | 0.01041 | -0.0159 | 65.3987
4 | 0.718 | 0.01038 | -0.0118 | 69.1715
4.5 | 0.7648 | 0.01047 | -0.0099 | 73.0468
5 | 0.8206 | 0.01062 | -0.0097 | 77.2693
5.5 | 0.8744 | 0.01072 | -0.0092 | 81.5672
6 | 0.9245 | 0.01091 | -0.008 | 84.7388
6.5 | 0.9726 | 0.0111 | -0.0063 | 87.6216
7 | 1.0201 | 0.01121 | -0.0046 | 90.9991
7.5 | 1.0753 | 0.0115 | -0.0045 | 93.5043
8 | 1.1305 | 0.01177 | -0.0045 | 96.0493
8.5 | 1.1827 | 0.01201 | -0.0038 | 98.4763
9 | 1.2296 | 0.01238 | -0.0022 | 99.3215
9.5 | 1.2878 | 0.01273 | -0.003 | 101.1626
10 | 1.345 | 0.01323 | -0.0037 | 101.6629
10.5 | 1.3995 | 0.01386 | -0.0042 | 100.974
11 | 1.4528 | 0.01447 | -0.0045 | 100.4008
11.5 | 1.4954 | 0.0153 | -0.0032 | 97.7386
12 | 1.5066 | 0.01627 | 0.0033 | 92.5999
12.5 | 1.525 | 0.01804 | 0.0071 | 84.5344
13 | 1.5367 | 0.02062 | 0.0104 | 74.5247
13.5 | 1.5391 | 0.02428 | 0.0131 | 63.3896
14 | 1.5298 | 0.02934 | 0.0152 | 52.1404
14.5 | 1.5096 | 0.03577 | 0.0165 | 42.203
15 | 1.4815 | 0.0433 | 0.017 | 34.2148
15.5 | 1.4488 | 0.05179 | 0.0167 | 27.9745
16 | 1.4206 | 0.06037 | 0.0156 | 23.5316
16.5 | 1.3932 | 0.06931 | 0.0139 | 20.101
17 | 1.3695 | 0.07823 | 0.0117 | 17.5061
17.5 | 1.35 | 0.08699 | 0.0091 | 15.519
18 | 1.3327 | 0.09584 | 0.0062 | 13.9055
18.5 | 1.3174 | 0.10464 | 0.0029 | 12.5898

## 39. Re 750k Mach 0.50 (1)
BIGFOIL.COM POLAR EXPORT
e344
EPPLER 344 |  |  |  | Cl Max: | 1.654 | at alpha= | 11 | deg
JavaFoil+Calcfoil stall+Eppler ext transition |  |  |  | L/D Max: | 115.306 | at alpha= | 5.5 | deg
Re: | 750000 |  |  | Cd Min: | 0.00901 | at alpha= | 0.5 | deg
Mach: | 0.5 |  |  | Cl=0 at alpha= | -3.2917 | deg
|  |  |  | @ Cl=0.1, Cd= | 0.033864
|  |  |  | @ Cl=0.4, Cd= | 0.011894
|  |  |  | @ Cl=0.6, Cd= | 0.0093209
alpha (deg) | Cl | Cd | Cm | Cl/Cd
-20 | -0.912 | 0.20867 | -0.015 | -4.37
-19.5 | -0.886 | 0.19696 | -0.015 | -4.496
-19 | -0.859 | 0.1918 | -0.015 | -4.48
-18.5 | -0.833 | 0.18714 | -0.015 | -4.449
-18 | -0.806 | 0.18265 | -0.015 | -4.415
-17.5 | -0.78 | 0.17802 | -0.015 | -4.38
-17 | -0.753 | 0.17152 | -0.016 | -4.391
-16.5 | -0.727 | 0.16877 | -0.016 | -4.306
-16 | -0.7 | 0.16273 | -0.016 | -4.301
-15.5 | -0.673 | 0.15991 | -0.016 | -4.21
-15 | -0.646 | 0.15207 | -0.016 | -4.247
-14.5 | -0.618 | 0.14562 | -0.015 | -4.241
-14 | -0.59 | 0.1387 | -0.015 | -4.256
-13.5 | -0.563 | 0.13019 | -0.015 | -4.327
-13 | -0.536 | 0.12696 | -0.015 | -4.223
-12.5 | -0.509 | 0.12352 | -0.016 | -4.122
-12 | -0.482 | 0.16139 | -0.016 | -2.986
-11.5 | -0.455 | 0.11681 | -0.016 | -3.894
-11 | -0.428 | 0.11358 | -0.016 | -3.765
-10.5 | -0.4 | 0.11108 | -0.017 | -3.603
-10 | -0.372 | 0.10202 | -0.016 | -3.65
-9.5 | -0.345 | 0.09697 | -0.016 | -3.558
-9 | -0.318 | 0.09454 | -0.016 | -3.359
-8.5 | -0.29 | 0.09518 | -0.017 | -3.047
-8 | -0.262 | 0.0703 | -0.016 | -3.731
-7.5 | -0.235 | 0.05786 | -0.016 | -4.056
-7 | -0.207 | 0.05193 | -0.017 | -3.986
-6.5 | -0.179 | 0.05665 | -0.016 | -3.163
-6 | -0.151 | 0.04765 | -0.016 | -3.178
-5.5 | -0.124 | 0.0444 | -0.016 | -2.786
-5 | -0.096 | 0.04107 | -0.016 | -2.335
-4.5 | -0.068 | 0.04004 | -0.016 | -1.699
-4 | -0.04 | 0.03755 | -0.016 | -1.07
-3.5 | -0.02 | 0.03768 | -0.015 | -0.524
-3 | 0.028 | 0.03555 | -0.015 | 0.789
-2.5 | 0.082 | 0.03418 | -0.015 | 2.408
-2 | 0.139 | 0.03318 | -0.016 | 4.194
-1.5 | 0.197 | 0.03239 | -0.016 | 6.085
-1 | 0.256 | 0.03177 | -0.019 | 8.047
-0.5 | 0.391 | 0.01188 | -0.049 | 32.913
0 | 0.462 | 0.01199 | -0.05 | 38.546
0.5 | 0.532 | 0.00901 | -0.05 | 59.064
1 | 0.602 | 0.00933 | -0.05 | 64.535
1.5 | 0.672 | 0.0097 | -0.051 | 69.257
2 | 0.742 | 0.01011 | -0.052 | 73.329
2.5 | 0.811 | 0.01056 | -0.053 | 76.822
3 | 0.88 | 0.01102 | -0.053 | 79.852
3.5 | 0.949 | 0.01152 | -0.054 | 82.404
4 | 1.015 | 0.00951 | -0.055 | 106.726
4.5 | 1.082 | 0.00961 | -0.055 | 112.594
5 | 1.149 | 0.01027 | -0.056 | 111.79
5.5 | 1.214 | 0.01053 | -0.057 | 115.306
6 | 1.277 | 0.01132 | -0.058 | 112.861
6.5 | 1.335 | 0.01379 | -0.058 | 96.828
7 | 1.382 | 0.01548 | -0.059 | 89.294
7.5 | 1.43 | 0.01693 | -0.059 | 84.473
8 | 1.477 | 0.01817 | -0.059 | 81.27
8.5 | 1.521 | 0.02032 | -0.059 | 74.873
9 | 1.564 | 0.02271 | -0.059 | 68.866
9.5 | 1.6 | 0.02616 | -0.059 | 61.161
10 | 1.63 | 0.03031 | -0.059 | 53.779
10.5 | 1.651 | 0.03603 | -0.059 | 45.808
11 | 1.654 | 0.0442 | -0.059 | 37.427
11.5 | 1.641 | 0.05553 | -0.058 | 29.56
12 | 1.572 | 0.06797 | -0.058 | 23.136
12.5 | 1.305 | 0.08816 | -0.057 | 14.798
13 | 0.976 | 0.1159 | -0.055 | 8.421
13.5 | 0.949 | 0.14543 | -0.04 | 6.523
14 | 0.968 | 0.15147 | -0.034 | 6.39
14.5 | 0.998 | 0.1611 | -0.037 | 6.195
15 | 1.027 | 0.16751 | -0.039 | 6.132
15.5 | 1.057 | 0.17664 | -0.041 | 5.984
16 | 1.086 | 0.18347 | -0.042 | 5.919

## 40. Re 750k Mach 0.50 (2)
BIGFOIL.COM POLAR EXPORT
e344
EPPLER 344 |  |  |  | Cl Max: | 1.4414 | at alpha= | 11 | deg
XFOIL ncrit=9 |  |  |  | L/D Max: | 81.5126 | at alpha= | 7.5 | deg
Re: | 750000 |  |  | Cd Min: | 0.2423 | at alpha= | -19.5 | deg
Mach: | 0.5 |  |  | Cl=0 at alpha= | -3.7432 | deg
|  |  |  | @ Cl=0.1, Cd= | 0.016449
|  |  |  | @ Cl=0.4, Cd= | 0.0089322
|  |  |  | @ Cl=0.6, Cd= | 0.0114
alpha (deg) | Cl | Cd | Cm | Cl/Cd
-19.5 | -0.5288 | 0.2423 | 0.017 | -2.1824
-19 | -0.507 | 0.23536 | 0.0136 | -2.1541
-18.5 | -0.4854 | 0.22856 | 0.01 | -2.1237
-18 | -0.464 | 0.2217 | 0.0064 | -2.0929
-17.5 | -0.4427 | 0.21485 | 0.0029 | -2.0605
-17 | -0.4217 | 0.20778 | -0.0006 | -2.0296
-16.5 | -0.4009 | 0.2008 | -0.004 | -1.9965
-16 | -0.381 | 0.19343 | -0.0079 | -1.9697
-15.5 | -0.3624 | 0.1864 | -0.0117 | -1.9442
-15 | -0.3437 | 0.17928 | -0.0147 | -1.9171
-14.5 | -0.3234 | 0.17255 | -0.0165 | -1.8742
-14 | -0.3047 | 0.16609 | -0.0189 | -1.8345
-13.5 | -0.2869 | 0.15949 | -0.0213 | -1.7989
-13 | -0.27 | 0.1528 | -0.0236 | -1.767
-12.5 | -0.248 | 0.14534 | -0.0277 | -1.7063
-11.5 | -0.1269 | 0.12112 | -0.0649 | -1.0477
-10.5 | -0.0956 | 0.10848 | -0.0681 | -0.88127
-10 | -0.0807 | 0.10243 | -0.0701 | -0.78786
-9.5 | -0.067 | 0.09623 | -0.0724 | -0.69625
-9 | -0.0554 | 0.08981 | -0.0749 | -0.61686
-8.5 | -0.0516 | 0.08209 | -0.0797 | -0.62858
-8 | -0.0436 | 0.07551 | -0.0816 | -0.57741
-7.5 | -0.0344 | 0.06977 | -0.0833 | -0.49305
-7 | -0.0341 | 0.06292 | -0.0873 | -0.54196
-6.5 | -0.0459 | 0.05594 | -0.0903 | -0.82052
-5.5 | -0.0709 | 0.04414 | -0.0829 | -1.6063
-5 | -0.0604 | 0.03957 | -0.0782 | -1.5264
-4.5 | -0.0432 | 0.0339 | -0.0722 | -1.2743
-4 | -0.0169 | 0.03015 | -0.0671 | -0.56053
-3.5 | 0.016 | 0.02552 | -0.0605 | 0.62696
-3 | 0.0557 | 0.01926 | -0.0542 | 2.892
-2.5 | 0.1118 | 0.0157 | -0.0506 | 7.121
-2 | 0.1742 | 0.01358 | -0.0482 | 12.8277
-1.5 | 0.2306 | 0.01245 | -0.0451 | 18.5221
-1 | 0.2864 | 0.01198 | -0.0421 | 23.9065
-0.5 | 0.3424 | 0.0115 | -0.0393 | 29.7739
0 | 0.3974 | 0.0112 | -0.0366 | 35.4821
0.5 | 0.3999 | 0.00893 | -0.024 | 44.7816
1 | 0.4471 | 0.00995 | -0.0175 | 44.9347
1.5 | 0.5029 | 0.01065 | -0.0136 | 47.2207
2 | 0.6 | 0.0114 | -0.0183 | 52.6316
2.5 | 0.639 | 0.01136 | -0.0127 | 56.25
3 | 0.7007 | 0.01157 | -0.0116 | 60.5618
3.5 | 0.7557 | 0.01171 | -0.0092 | 64.5346
4 | 0.7984 | 0.01178 | -0.0043 | 67.7759
4.5 | 0.8435 | 0.01189 | 0 | 70.942
5 | 0.9017 | 0.01221 | 0.0018 | 73.8493
5.5 | 0.9532 | 0.01241 | 0.0049 | 76.809
6 | 0.9985 | 0.01268 | 0.0093 | 78.7461
6.5 | 1.0493 | 0.01312 | 0.0124 | 79.9771
7 | 1.1082 | 0.01361 | 0.014 | 81.4254
7.5 | 1.164 | 0.01428 | 0.0159 | 81.5126
8 | 1.2173 | 0.01499 | 0.0181 | 81.2075
8.5 | 1.2785 | 0.01604 | 0.0184 | 79.707
9 | 1.3388 | 0.01735 | 0.0182 | 77.1643
9.5 | 1.3904 | 0.01917 | 0.0185 | 72.53
10 | 1.4311 | 0.02165 | 0.019 | 66.1016
10.5 | 1.4333 | 0.02442 | 0.0248 | 58.6937
11 | 1.4414 | 0.02847 | 0.0272 | 50.6287
11.5 | 1.438 | 0.03373 | 0.0289 | 42.6327
12 | 1.4206 | 0.04023 | 0.03 | 35.312
12.5 | 1.3936 | 0.04777 | 0.0303 | 29.1731
13 | 1.3648 | 0.05588 | 0.0298 | 24.4238
13.5 | 1.3383 | 0.06424 | 0.0285 | 20.8328
14 | 1.314 | 0.07281 | 0.0267 | 18.047
14.5 | 1.2949 | 0.08129 | 0.0245 | 15.9294
15 | 1.2778 | 0.08995 | 0.0218 | 14.2057
15.5 | 1.2654 | 0.09845 | 0.0188 | 12.8532
16 | 1.2557 | 0.10701 | 0.0155 | 11.7344

## 41. Re 1M Mach 0.00 (1)
BIGFOIL.COM POLAR EXPORT
e344
EPPLER 344 |  |  |  | Cl Max: | 1.711 | at alpha= | 13 | deg
JavaFoil+Calcfoil stall+Eppler ext transition |  |  |  | L/D Max: | 121.316 | at alpha= | 10.5 | deg
Re: | 1000000 |  |  | Cd Min: | 0.00771 | at alpha= | 0.5 | deg
Mach: | 0 |  |  | Cl=0 at alpha= | -3.2826 | deg
|  |  |  | @ Cl=0.1, Cd= | 0.031753
|  |  |  | @ Cl=0.4, Cd= | 0.010348
|  |  |  | @ Cl=0.6, Cd= | 0.0082303
alpha (deg) | Cl | Cd | Cm | Cl/Cd
-16 | -0.312 | 0.12522 | -0.011 | -2.491
-15.5 | -0.322 | 0.11916 | -0.011 | -2.702
-15 | -0.332 | 0.11409 | -0.012 | -2.91
-14.5 | -0.342 | 0.10759 | -0.012 | -3.174
-14 | -0.351 | 0.10301 | -0.012 | -3.404
-13.5 | -0.359 | 0.09869 | -0.011 | -3.638
-13 | -0.367 | 0.0925 | -0.012 | -3.964
-12.5 | -0.373 | 0.08768 | -0.012 | -4.254
-12 | -0.378 | 0.08323 | -0.012 | -4.54
-11.5 | -0.381 | 0.07813 | -0.012 | -4.878
-11 | -0.382 | 0.07405 | -0.012 | -5.163
-10.5 | -0.381 | 0.0698 | -0.012 | -5.462
-10 | -0.377 | 0.06579 | -0.012 | -5.736
-9.5 | -0.371 | 0.06196 | -0.012 | -5.981
-9 | -0.361 | 0.05883 | -0.013 | -6.13
-8.5 | -0.347 | 0.05559 | -0.012 | -6.244
-8 | -0.33 | 0.05271 | -0.012 | -6.259
-7.5 | -0.309 | 0.04988 | -0.013 | -6.196
-7 | -0.284 | 0.04679 | -0.012 | -6.077
-6.5 | -0.256 | 0.04438 | -0.013 | -5.767
-6 | -0.224 | 0.04231 | -0.013 | -5.293
-5.5 | -0.189 | 0.04018 | -0.013 | -4.694
-5 | -0.15 | 0.03881 | -0.013 | -3.872
-4.5 | -0.109 | 0.0371 | -0.013 | -2.943
-4 | -0.066 | 0.03556 | -0.013 | -1.85
-3.5 | -0.02 | 0.03426 | -0.013 | -0.597
-3 | 0.026 | 0.03317 | -0.013 | 0.796
-2.5 | 0.074 | 0.03213 | -0.015 | 2.318
-2 | 0.123 | 0.03142 | -0.015 | 3.926
-1.5 | 0.215 | 0.01006 | -0.041 | 21.424
-1 | 0.278 | 0.01014 | -0.042 | 27.377
-0.5 | 0.34 | 0.01024 | -0.043 | 33.173
0 | 0.401 | 0.01035 | -0.043 | 38.757
0.5 | 0.462 | 0.00771 | -0.044 | 59.926
1 | 0.523 | 0.00793 | -0.044 | 65.99
1.5 | 0.584 | 0.00817 | -0.045 | 71.479
2 | 0.645 | 0.0084 | -0.046 | 76.712
2.5 | 0.705 | 0.00867 | -0.046 | 81.346
3 | 0.766 | 0.00896 | -0.047 | 85.498
3.5 | 0.826 | 0.00927 | -0.048 | 89.143
4 | 0.886 | 0.00958 | -0.048 | 92.499
4.5 | 0.947 | 0.00992 | -0.049 | 95.434
5 | 1.006 | 0.01034 | -0.05 | 97.342
5.5 | 1.066 | 0.01077 | -0.05 | 99.005
6 | 1.126 | 0.01121 | -0.051 | 100.446
6.5 | 1.185 | 0.01169 | -0.052 | 101.352
7 | 1.243 | 0.01219 | -0.052 | 102.007
7.5 | 1.302 | 0.01271 | -0.053 | 102.384
8 | 1.36 | 0.01279 | -0.054 | 106.33
8.5 | 1.417 | 0.0135 | -0.054 | 104.949
9 | 1.473 | 0.01443 | -0.055 | 102.083
9.5 | 1.521 | 0.01283 | -0.055 | 118.556
10 | 1.57 | 0.01314 | -0.056 | 119.538
10.5 | 1.615 | 0.01331 | -0.056 | 121.316
11 | 1.639 | 0.01607 | -0.056 | 101.99
11.5 | 1.668 | 0.01828 | -0.056 | 91.246
12 | 1.69 | 0.02119 | -0.056 | 79.782
12.5 | 1.707 | 0.0249 | -0.056 | 68.545
13 | 1.711 | 0.02981 | -0.056 | 57.399
13.5 | 1.707 | 0.03628 | -0.056 | 47.046
14 | 1.7 | 0.04281 | -0.056 | 39.703
14.5 | 1.689 | 0.04821 | -0.056 | 35.038
15 | 1.673 | 0.05382 | -0.056 | 31.075
15.5 | 1.649 | 0.05987 | -0.056 | 27.545
16 | 1.621 | 0.06462 | -0.056 | 25.091
16.5 | 1.587 | 0.06985 | -0.056 | 22.719
17 | 1.547 | 0.07547 | -0.057 | 20.5
17.5 | 1.501 | 0.08236 | -0.057 | 18.227
18 | 1.452 | 0.08847 | -0.057 | 16.414

## 42. Re 1M Mach 0.00 (2)
BIGFOIL.COM POLAR EXPORT
e344
EPPLER 344 |  |  |  | Cl Max: | 1.5692 | at alpha= | 14 | deg
XFOIL ncrit=9 |  |  |  | L/D Max: | 118.376 | at alpha= | 10 | deg
Re: | 1000000 |  |  | Cd Min: | 0.22668 | at alpha= | -20 | deg
Mach: | 0 |  |  | Cl=0 at alpha= | -3.3758 | deg
|  |  |  | @ Cl=0.1, Cd= | 0.010813
|  |  |  | @ Cl=0.4, Cd= | 0.0080407
|  |  |  | @ Cl=0.6, Cd= | 0.0087788
alpha (deg) | Cl | Cd | Cm | Cl/Cd
-20 | -0.5129 | 0.22668 | 0.0162 | -2.2627
-19.5 | -0.4963 | 0.22108 | 0.0131 | -2.2449
-19 | -0.48 | 0.21543 | 0.01 | -2.2281
-18.5 | -0.4638 | 0.20967 | 0.007 | -2.212
-18 | -0.4478 | 0.20377 | 0.004 | -2.1976
-17.5 | -0.4321 | 0.19771 | 0.0012 | -2.1855
-17 | -0.4181 | 0.19034 | -0.0026 | -2.1966
-16.5 | -0.4046 | 0.18398 | -0.0056 | -2.1992
-16 | -0.3922 | 0.17749 | -0.0087 | -2.2097
-15.5 | -0.3796 | 0.17101 | -0.0115 | -2.2198
-15 | -0.3657 | 0.16444 | -0.0131 | -2.2239
-14.5 | -0.3516 | 0.15872 | -0.0147 | -2.2152
-14 | -0.3386 | 0.15302 | -0.0166 | -2.2128
-13.5 | -0.3268 | 0.14702 | -0.0185 | -2.2228
-13 | -0.3163 | 0.1408 | -0.0204 | -2.2464
-12.5 | -0.3064 | 0.13447 | -0.0223 | -2.2786
-12 | -0.2979 | 0.128 | -0.0242 | -2.3273
-11.5 | -0.2901 | 0.12143 | -0.0261 | -2.389
-11 | -0.2478 | 0.1105 | -0.0392 | -2.2425
-10.5 | -0.1694 | 0.09213 | -0.0705 | -1.8387
-10 | -0.1763 | 0.08463 | -0.072 | -2.0832
-9.5 | -0.1772 | 0.07812 | -0.0741 | -2.2683
-9 | -0.1814 | 0.07125 | -0.0774 | -2.546
-8.5 | -0.2089 | 0.06243 | -0.0819 | -3.3461
-8 | -0.231 | 0.05732 | -0.0781 | -4.03
-7.5 | -0.2326 | 0.0523 | -0.0752 | -4.4474
-7 | -0.2274 | 0.04677 | -0.0717 | -4.8621
-6.5 | -0.2327 | 0.03577 | -0.0644 | -6.5055
-6 | -0.2045 | 0.03319 | -0.0615 | -6.1615
-5.5 | -0.1743 | 0.02955 | -0.0579 | -5.8985
-5 | -0.1478 | 0.0232 | -0.052 | -6.3707
-4.5 | -0.1051 | 0.02134 | -0.0499 | -4.925
-4 | -0.0623 | 0.01325 | -0.0448 | -4.7019
-3.5 | -0.0124 | 0.01214 | -0.0434 | -1.0214
-3 | 0.0375 | 0.01141 | -0.042 | 3.2866
-2.5 | 0.088 | 0.01095 | -0.0407 | 8.0365
-2 | 0.1362 | 0.0104 | -0.0391 | 13.0962
-1.5 | 0.1878 | 0.01008 | -0.0381 | 18.631
-1 | 0.2388 | 0.00983 | -0.037 | 24.293
-0.5 | 0.2892 | 0.00946 | -0.0359 | 30.5708
0 | 0.3086 | 0.00709 | -0.0296 | 43.5261
0.5 | 0.3515 | 0.00737 | -0.0257 | 47.6934
1 | 0.3947 | 0.008 | -0.0219 | 49.3375
1.5 | 0.4403 | 0.00835 | -0.019 | 52.7305
2 | 0.4865 | 0.00862 | -0.0163 | 56.4385
2.5 | 0.5385 | 0.00873 | -0.0157 | 61.6838
3 | 0.5922 | 0.00877 | -0.0155 | 67.5257
3.5 | 0.6456 | 0.00883 | -0.0153 | 73.1144
4 | 0.6984 | 0.00896 | -0.015 | 77.9464
4.5 | 0.7525 | 0.00907 | -0.0151 | 82.9658
5 | 0.8074 | 0.00918 | -0.0154 | 87.9521
5.5 | 0.859 | 0.00929 | -0.015 | 92.465
6 | 0.9108 | 0.00945 | -0.0146 | 96.381
6.5 | 0.9637 | 0.00955 | -0.0145 | 100.911
7 | 1.0142 | 0.00974 | -0.014 | 104.1273
7.5 | 1.0648 | 0.00996 | -0.0136 | 106.9076
8 | 1.1168 | 0.0101 | -0.0135 | 110.5743
8.5 | 1.1649 | 0.01042 | -0.0128 | 111.7946
9 | 1.2158 | 0.01055 | -0.0125 | 115.2417
9.5 | 1.2599 | 0.01082 | -0.011 | 116.4418
10 | 1.3045 | 0.01102 | -0.0096 | 118.3757
11 | 1.3893 | 0.01176 | -0.0065 | 118.1378
11.5 | 1.4343 | 0.0123 | -0.0058 | 116.6098
12 | 1.4839 | 0.01312 | -0.0067 | 113.1021
13 | 1.5507 | 0.01541 | -0.0035 | 100.6295
13.5 | 1.5649 | 0.01723 | 0.0003 | 90.8241
14 | 1.5692 | 0.01989 | 0.0043 | 78.8939
14.5 | 1.5669 | 0.02349 | 0.0075 | 66.705
15 | 1.5606 | 0.02797 | 0.0097 | 55.7955
15.5 | 1.5437 | 0.03389 | 0.0112 | 45.5503
16 | 1.5224 | 0.04067 | 0.0118 | 37.433
16.5 | 1.4972 | 0.0483 | 0.0118 | 30.9979
17 | 1.4692 | 0.05674 | 0.0109 | 25.8935
17.5 | 1.4458 | 0.06509 | 0.0095 | 22.2123
18 | 1.4222 | 0.07385 | 0.0076 | 19.258
18.5 | 1.4031 | 0.08237 | 0.0052 | 17.0341
19 | 1.3837 | 0.09129 | 0.0024 | 15.1572

## 43. Re 1M Mach 0.10 (1)
BIGFOIL.COM POLAR EXPORT
e344
EPPLER 344 |  |  |  | Cl Max: | 1.71 | at alpha= | 13 | deg
JavaFoil+Calcfoil stall+Eppler ext transition |  |  |  | L/D Max: | 128.938 | at alpha= | 10.5 | deg
Re: | 1000000 |  |  | Cd Min: | 0.00695 | at alpha= | 0.5 | deg
Mach: | 0.1 |  |  | Cl=0 at alpha= | -3.2812 | deg
|  |  |  | @ Cl=0.1, Cd= | 0.031802
|  |  |  | @ Cl=0.4, Cd= | 0.010354
|  |  |  | @ Cl=0.6, Cd= | 0.0082454
alpha (deg) | Cl | Cd | Cm | Cl/Cd
-15.5 | -0.281 | 0.12058 | -0.011 | -2.334
-15 | -0.293 | 0.11528 | -0.012 | -2.544
-14.5 | -0.305 | 0.1087 | -0.012 | -2.806
-14 | -0.316 | 0.10285 | -0.012 | -3.075
-13.5 | -0.327 | 0.09838 | -0.012 | -3.323
-13 | -0.337 | 0.09471 | -0.012 | -3.557
-12.5 | -0.346 | 0.08824 | -0.012 | -3.92
-12 | -0.353 | 0.08434 | -0.012 | -4.191
-11.5 | -0.359 | 0.07893 | -0.012 | -4.552
-11 | -0.363 | 0.07387 | -0.012 | -4.917
-10.5 | -0.365 | 0.07045 | -0.012 | -5.177
-10 | -0.364 | 0.0664 | -0.013 | -5.475
-9.5 | -0.359 | 0.06224 | -0.013 | -5.771
-9 | -0.351 | 0.05906 | -0.012 | -5.95
-8.5 | -0.34 | 0.05572 | -0.013 | -6.101
-8 | -0.325 | 0.05291 | -0.012 | -6.135
-7.5 | -0.305 | 0.05008 | -0.013 | -6.095
-7 | -0.282 | 0.04696 | -0.013 | -6.001
-6.5 | -0.254 | 0.04462 | -0.013 | -5.702
-6 | -0.223 | 0.04225 | -0.013 | -5.282
-5.5 | -0.188 | 0.04017 | -0.013 | -4.688
-5 | -0.15 | 0.03879 | -0.013 | -3.874
-4.5 | -0.109 | 0.03713 | -0.013 | -2.945
-4 | -0.066 | 0.0356 | -0.013 | -1.852
-3.5 | -0.021 | 0.03432 | -0.013 | -0.598
-3 | 0.027 | 0.03321 | -0.013 | 0.798
-2.5 | 0.075 | 0.03218 | -0.015 | 2.324
-2 | 0.124 | 0.03144 | -0.015 | 3.941
-1.5 | 0.217 | 0.01017 | -0.042 | 21.297
-1 | 0.279 | 0.01014 | -0.042 | 27.502
-0.5 | 0.341 | 0.01024 | -0.043 | 33.344
0 | 0.403 | 0.01036 | -0.043 | 38.937
0.5 | 0.464 | 0.00695 | -0.044 | 66.817
1 | 0.526 | 0.00795 | -0.045 | 66.139
1.5 | 0.587 | 0.00819 | -0.045 | 71.617
2 | 0.648 | 0.00845 | -0.046 | 76.681
2.5 | 0.709 | 0.00875 | -0.047 | 81.046
3 | 0.77 | 0.009 | -0.047 | 85.552
3.5 | 0.83 | 0.00931 | -0.048 | 89.162
4 | 0.891 | 0.00963 | -0.049 | 92.505
4.5 | 0.951 | 0.00998 | -0.049 | 95.325
5 | 1.011 | 0.01041 | -0.05 | 97.14
5.5 | 1.071 | 0.01084 | -0.051 | 98.8
6 | 1.131 | 0.01129 | -0.051 | 100.194
6.5 | 1.19 | 0.01177 | -0.052 | 101.097
7 | 1.249 | 0.0123 | -0.053 | 101.603
7.5 | 1.308 | 0.01283 | -0.053 | 101.908
8 | 1.366 | 0.01292 | -0.054 | 105.695
8.5 | 1.423 | 0.01365 | -0.055 | 104.248
9 | 1.48 | 0.01462 | -0.055 | 101.181
9.5 | 1.527 | 0.013 | -0.056 | 117.437
10 | 1.576 | 0.01334 | -0.056 | 118.165
10.5 | 1.615 | 0.01252 | -0.056 | 128.938
11 | 1.642 | 0.0165 | -0.056 | 99.496
11.5 | 1.67 | 0.01884 | -0.056 | 88.666
12 | 1.692 | 0.0219 | -0.056 | 77.242
12.5 | 1.708 | 0.02586 | -0.056 | 66.026
13 | 1.71 | 0.03106 | -0.056 | 55.051
13.5 | 1.705 | 0.03751 | -0.056 | 45.461
14 | 1.696 | 0.04396 | -0.056 | 38.575
14.5 | 1.683 | 0.04944 | -0.056 | 34.041
15 | 1.662 | 0.05527 | -0.056 | 30.079
15.5 | 1.635 | 0.06153 | -0.056 | 26.571
16 | 1.603 | 0.06631 | -0.056 | 24.166
16.5 | 1.563 | 0.0719 | -0.057 | 21.735
17 | 1.517 | 0.07767 | -0.057 | 19.533
17.5 | 1.465 | 0.0849 | -0.057 | 17.256
18 | 1.41 | 0.09142 | -0.057 | 15.421

## 44. Re 1M Mach 0.10 (2)
BIGFOIL.COM POLAR EXPORT
e344
EPPLER 344 |  |  |  | Cl Max: | 1.5664 | at alpha= | 14 | deg
XFOIL ncrit=9 |  |  |  | L/D Max: | 117.743 | at alpha= | 10 | deg
Re: | 1000000 |  |  | Cd Min: | 0.22735 | at alpha= | -20 | deg
Mach: | 0.1 |  |  | Cl=0 at alpha= | -3.3802 | deg
|  |  |  | @ Cl=0.1, Cd= | 0.010869
|  |  |  | @ Cl=0.4, Cd= | 0.0080642
|  |  |  | @ Cl=0.6, Cd= | 0.008806
alpha (deg) | Cl | Cd | Cm | Cl/Cd
-20 | -0.5137 | 0.22735 | 0.0164 | -2.2595
-19.5 | -0.497 | 0.22171 | 0.0132 | -2.2417
-19 | -0.4805 | 0.21602 | 0.0101 | -2.2243
-18.5 | -0.4641 | 0.21023 | 0.0071 | -2.2076
-18 | -0.4479 | 0.2043 | 0.0041 | -2.1924
-17.5 | -0.432 | 0.19822 | 0.0012 | -2.1794
-17 | -0.4179 | 0.19084 | -0.0026 | -2.1898
-16.5 | -0.4041 | 0.18447 | -0.0056 | -2.1906
-16 | -0.3916 | 0.17798 | -0.0087 | -2.2002
-15 | -0.3642 | 0.165 | -0.013 | -2.2073
-14.5 | -0.3501 | 0.15925 | -0.0147 | -2.1984
-14 | -0.3369 | 0.15353 | -0.0166 | -2.1944
-13.5 | -0.3249 | 0.14751 | -0.0185 | -2.2026
-13 | -0.3142 | 0.14127 | -0.0205 | -2.2241
-12.5 | -0.3042 | 0.13495 | -0.0224 | -2.2542
-12 | -0.2954 | 0.12846 | -0.0243 | -2.2995
-11.5 | -0.2835 | 0.12141 | -0.0274 | -2.3351
-11 | -0.2283 | 0.10896 | -0.0448 | -2.0953
-10.5 | -0.1672 | 0.09294 | -0.07 | -1.799
-10 | -0.1719 | 0.08561 | -0.0716 | -2.0079
-9.5 | -0.1709 | 0.07923 | -0.0737 | -2.157
-9 | -0.1723 | 0.07279 | -0.0764 | -2.3671
-8.5 | -0.1945 | 0.0639 | -0.0821 | -3.0438
-8 | -0.2189 | 0.05839 | -0.0791 | -3.7489
-7.5 | -0.2244 | 0.05326 | -0.0761 | -4.2133
-7 | -0.2213 | 0.04761 | -0.0728 | -4.6482
-6.5 | -0.2279 | 0.03665 | -0.0656 | -6.2183
-6 | -0.2011 | 0.03397 | -0.0626 | -5.9199
-5.5 | -0.1744 | 0.02826 | -0.0567 | -6.1713
-5 | -0.1462 | 0.02371 | -0.0528 | -6.1662
-4.5 | -0.1042 | 0.02176 | -0.0506 | -4.7886
-4 | -0.0623 | 0.01357 | -0.0453 | -4.591
-3.5 | -0.012 | 0.01229 | -0.0438 | -0.9764
-3 | 0.0381 | 0.0115 | -0.0424 | 3.313
-2.5 | 0.0888 | 0.011 | -0.041 | 8.0727
-2 | 0.1374 | 0.01043 | -0.0394 | 13.1735
-1.5 | 0.1892 | 0.01014 | -0.0383 | 18.6588
-1 | 0.2404 | 0.00986 | -0.0372 | 24.3813
-0.5 | 0.291 | 0.00951 | -0.036 | 30.5994
0 | 0.3137 | 0.00729 | -0.0303 | 43.0316
0.5 | 0.3535 | 0.00738 | -0.0258 | 47.8997
1 | 0.3966 | 0.00804 | -0.0218 | 49.3284
1.5 | 0.4429 | 0.00837 | -0.019 | 52.9152
2 | 0.4891 | 0.00865 | -0.0162 | 56.5434
2.5 | 0.5409 | 0.00879 | -0.0155 | 61.5358
3 | 0.5954 | 0.0088 | -0.0154 | 67.6591
3.5 | 0.649 | 0.00887 | -0.0151 | 73.168
4 | 0.7015 | 0.00903 | -0.0148 | 77.6855
4.5 | 0.7565 | 0.00911 | -0.0149 | 83.0406
5 | 0.8115 | 0.00922 | -0.0151 | 88.0152
5.5 | 0.8631 | 0.00936 | -0.0146 | 92.2115
6 | 0.9157 | 0.00949 | -0.0143 | 96.491
6.5 | 0.9687 | 0.0096 | -0.0141 | 100.9062
7 | 1.0188 | 0.00983 | -0.0135 | 103.6419
7.5 | 1.0704 | 0.01001 | -0.0131 | 106.9331
8 | 1.1223 | 0.01017 | -0.0129 | 110.354
8.5 | 1.1706 | 0.01049 | -0.0121 | 111.592
9 | 1.2217 | 0.01063 | -0.0117 | 114.9294
9.5 | 1.2637 | 0.01093 | -0.0097 | 115.6176
10 | 1.3093 | 0.01112 | -0.0083 | 117.7428
10.5 | 1.3495 | 0.0115 | -0.0061 | 117.3478
11 | 1.3945 | 0.01193 | -0.0051 | 116.8902
11.5 | 1.4407 | 0.0125 | -0.0046 | 115.256
12 | 1.4911 | 0.01337 | -0.0056 | 111.5258
12.5 | 1.5347 | 0.01442 | -0.0056 | 106.4286
13 | 1.5518 | 0.01588 | -0.0014 | 97.7204
13.5 | 1.5658 | 0.01783 | 0.0023 | 87.8183
14 | 1.5664 | 0.02089 | 0.0063 | 74.9832
14.5 | 1.5634 | 0.02478 | 0.0091 | 63.0912
15 | 1.5539 | 0.02975 | 0.011 | 52.2319
15.5 | 1.5335 | 0.03617 | 0.0122 | 42.397
16 | 1.5103 | 0.04329 | 0.0127 | 34.888
16.5 | 1.4835 | 0.05127 | 0.0124 | 28.935
17 | 1.4548 | 0.05993 | 0.0113 | 24.275
17.5 | 1.4318 | 0.06839 | 0.0097 | 20.9358
18 | 1.4087 | 0.07722 | 0.0075 | 18.2427
18.5 | 1.3898 | 0.08584 | 0.005 | 16.1906
19 | 1.3734 | 0.09446 | 0.0022 | 14.5395

## 45. Re 1M Mach 0.25 (1)
BIGFOIL.COM POLAR EXPORT
e344
EPPLER 344 |  |  |  | Cl Max: | 1.711 | at alpha= | 12.5 | deg
JavaFoil+Calcfoil stall+Eppler ext transition |  |  |  | L/D Max: | 121.35 | at alpha= | 9 | deg
Re: | 1000000 |  |  | Cd Min: | 0.00709 | at alpha= | 0.5 | deg
Mach: | 0.25 |  |  | Cl=0 at alpha= | -3.2812 | deg
|  |  |  | @ Cl=0.1, Cd= | 0.032075
|  |  |  | @ Cl=0.4, Cd= | 0.010513
|  |  |  | @ Cl=0.6, Cd= | 0.0083419
alpha (deg) | Cl | Cd | Cm | Cl/Cd
-13 | -0.057 | 0.09663 | -0.013 | -0.591
-12.5 | -0.054 | 0.09129 | -0.013 | -0.594
-12 | -0.084 | 0.08633 | -0.013 | -0.968
-11.5 | -0.145 | 0.08141 | -0.013 | -1.779
-11 | -0.183 | 0.07647 | -0.013 | -2.387
-10.5 | -0.213 | 0.07291 | -0.013 | -2.918
-10 | -0.237 | 0.0684 | -0.013 | -3.47
-9.5 | -0.256 | 0.0648 | -0.013 | -3.957
-9 | -0.27 | 0.06071 | -0.013 | -4.444
-8.5 | -0.277 | 0.05713 | -0.013 | -4.848
-8 | -0.278 | 0.05368 | -0.013 | -5.173
-7.5 | -0.272 | 0.05043 | -0.013 | -5.39
-7 | -0.259 | 0.04805 | -0.013 | -5.396
-6.5 | -0.24 | 0.04522 | -0.013 | -5.314
-6 | -0.215 | 0.04283 | -0.013 | -5.027
-5.5 | -0.185 | 0.04048 | -0.013 | -4.564
-5 | -0.149 | 0.0394 | -0.013 | -3.79
-4.5 | -0.11 | 0.03759 | -0.013 | -2.918
-4 | -0.067 | 0.03612 | -0.014 | -1.845
-3.5 | -0.021 | 0.03459 | -0.013 | -0.603
-3 | 0.027 | 0.03347 | -0.014 | 0.808
-2.5 | 0.076 | 0.03248 | -0.014 | 2.354
-2 | 0.127 | 0.03162 | -0.015 | 4.017
-1.5 | 0.222 | 0.01031 | -0.043 | 21.539
-1 | 0.286 | 0.01031 | -0.043 | 27.784
-0.5 | 0.351 | 0.01042 | -0.044 | 33.66
0 | 0.414 | 0.01054 | -0.045 | 39.282
0.5 | 0.477 | 0.00709 | -0.045 | 67.301
1 | 0.54 | 0.00738 | -0.046 | 73.194
1.5 | 0.603 | 0.00839 | -0.047 | 71.849
2 | 0.665 | 0.00861 | -0.047 | 77.274
2.5 | 0.728 | 0.00894 | -0.048 | 81.382
3 | 0.79 | 0.00923 | -0.049 | 85.652
3.5 | 0.853 | 0.00958 | -0.049 | 88.98
4 | 0.915 | 0.00993 | -0.05 | 92.105
4.5 | 0.977 | 0.01033 | -0.051 | 94.506
5 | 1.038 | 0.0108 | -0.051 | 96.099
5.5 | 1.1 | 0.01127 | -0.052 | 97.544
6 | 1.161 | 0.01178 | -0.053 | 98.569
6.5 | 1.222 | 0.01232 | -0.053 | 99.169
7 | 1.282 | 0.01289 | -0.054 | 99.413
7.5 | 1.342 | 0.01353 | -0.055 | 99.187
8 | 1.401 | 0.01374 | -0.055 | 101.981
8.5 | 1.454 | 0.01207 | -0.056 | 120.402
9 | 1.507 | 0.01242 | -0.056 | 121.35
9.5 | 1.558 | 0.01343 | -0.057 | 115.945
10 | 1.593 | 0.0149 | -0.057 | 106.883
10.5 | 1.625 | 0.01685 | -0.057 | 96.422
11 | 1.655 | 0.0192 | -0.057 | 86.168
11.5 | 1.682 | 0.02231 | -0.057 | 75.391
12 | 1.7 | 0.0262 | -0.057 | 64.881
12.5 | 1.711 | 0.03104 | -0.057 | 55.108
13 | 1.701 | 0.03851 | -0.056 | 44.163
13.5 | 1.684 | 0.04579 | -0.056 | 36.783
14 | 1.661 | 0.05187 | -0.056 | 32.013
14.5 | 1.625 | 0.05818 | -0.056 | 27.934
15 | 1.576 | 0.06551 | -0.056 | 24.057
15.5 | 1.516 | 0.07143 | -0.057 | 21.227
16 | 1.442 | 0.07936 | -0.057 | 18.17
16.5 | 1.357 | 0.08646 | -0.057 | 15.693
17 | 1.261 | 0.09403 | -0.057 | 13.409
17.5 | 1.155 | 0.10283 | -0.057 | 11.233

## 46. Re 1M Mach 0.25 (2)
BIGFOIL.COM POLAR EXPORT
e344
EPPLER 344 |  |  |  | Cl Max: | 1.5561 | at alpha= | 13 | deg
XFOIL ncrit=9 |  |  |  | L/D Max: | 113.436 | at alpha= | 9.5 | deg
Re: | 1000000 |  |  | Cd Min: | 0.23109 | at alpha= | -20 | deg
Mach: | 0.25 |  |  | Cl=0 at alpha= | -3.404 | deg
|  |  |  | @ Cl=0.1, Cd= | 0.011248
|  |  |  | @ Cl=0.4, Cd= | 0.0080103
|  |  |  | @ Cl=0.6, Cd= | 0.0089761
alpha (deg) | Cl | Cd | Cm | Cl/Cd
-20 | -0.519 | 0.23109 | 0.0174 | -2.2459
-19.5 | -0.5013 | 0.22525 | 0.014 | -2.2255
-19 | -0.4838 | 0.21934 | 0.0108 | -2.2057
-18.5 | -0.4664 | 0.21334 | 0.0076 | -2.1862
-18 | -0.4494 | 0.20727 | 0.0045 | -2.1682
-17.5 | -0.4324 | 0.20101 | 0.0015 | -2.1511
-17 | -0.4172 | 0.19361 | -0.0024 | -2.1548
-16.5 | -0.4022 | 0.18718 | -0.0056 | -2.1487
-15.5 | -0.3744 | 0.17402 | -0.0115 | -2.1515
-15 | -0.3573 | 0.16796 | -0.0127 | -2.1273
-14.5 | -0.3427 | 0.16204 | -0.0147 | -2.1149
-14 | -0.3287 | 0.15616 | -0.0168 | -2.1049
-13.5 | -0.3157 | 0.15001 | -0.0188 | -2.1045
-13 | -0.3039 | 0.14365 | -0.0208 | -2.1156
-12.5 | -0.2928 | 0.13734 | -0.0228 | -2.1319
-12 | -0.283 | 0.13078 | -0.0246 | -2.1639
-11.5 | -0.2522 | 0.12141 | -0.0333 | -2.0773
-11 | -0.1551 | 0.10326 | -0.0676 | -1.502
-10.5 | -0.1537 | 0.09645 | -0.0691 | -1.5936
-10 | -0.1493 | 0.09012 | -0.0704 | -1.6567
-9.5 | -0.1423 | 0.08418 | -0.0723 | -1.6904
-9 | -0.1366 | 0.07828 | -0.0743 | -1.745
-8.5 | -0.1372 | 0.07146 | -0.0775 | -1.92
-8 | -0.1527 | 0.06349 | -0.0828 | -2.4051
-7.5 | -0.1772 | 0.0575 | -0.0807 | -3.0817
-7 | -0.1875 | 0.05146 | -0.0776 | -3.6436
-6 | -0.1805 | 0.03791 | -0.0684 | -4.7613
-5.5 | -0.1559 | 0.03388 | -0.0645 | -4.6015
-5 | -0.135 | 0.02657 | -0.0577 | -5.0809
-4.5 | -0.0973 | 0.02413 | -0.0547 | -4.0323
-4 | -0.0623 | 0.01693 | -0.0486 | -3.6799
-3.5 | -0.01 | 0.01331 | -0.0462 | -0.75131
-3 | 0.0421 | 0.01206 | -0.0445 | 3.4909
-2.5 | 0.093 | 0.01134 | -0.0426 | 8.2011
-2 | 0.1437 | 0.01067 | -0.0408 | 13.4677
-1.5 | 0.1958 | 0.01036 | -0.0394 | 18.8996
-1 | 0.2491 | 0.01006 | -0.0382 | 24.7614
-0.5 | 0.3007 | 0.00975 | -0.0367 | 30.841
0 | 0.3431 | 0.00867 | -0.034 | 39.5732
0.5 | 0.3639 | 0.00749 | -0.026 | 48.5848
1 | 0.409 | 0.00814 | -0.0219 | 50.2457
1.5 | 0.4568 | 0.0085 | -0.0189 | 53.7412
2 | 0.5024 | 0.00888 | -0.0155 | 56.5766
2.5 | 0.5576 | 0.00893 | -0.015 | 62.4412
3 | 0.6128 | 0.00899 | -0.0145 | 68.1646
3.5 | 0.6662 | 0.00913 | -0.0138 | 72.9682
4 | 0.7218 | 0.00922 | -0.0136 | 78.2863
4.5 | 0.778 | 0.00931 | -0.0135 | 83.5661
5 | 0.8331 | 0.0095 | -0.0132 | 87.6947
5.5 | 0.8872 | 0.00965 | -0.0127 | 91.9378
6 | 0.9419 | 0.00975 | -0.0123 | 96.6051
6.5 | 0.9945 | 0.00995 | -0.0115 | 99.9497
7 | 1.0462 | 0.01018 | -0.0105 | 102.7701
7.5 | 1.0999 | 0.01034 | -0.0099 | 106.3733
8 | 1.1494 | 0.01065 | -0.0087 | 107.9249
8.5 | 1.2012 | 0.01085 | -0.0077 | 110.7097
9 | 1.2457 | 0.01108 | -0.0054 | 112.4278
9.5 | 1.2909 | 0.01138 | -0.0033 | 113.4359
10 | 1.3319 | 0.0118 | -0.0005 | 112.8729
10.5 | 1.3802 | 0.01221 | 0.0007 | 113.0385
11 | 1.428 | 0.01283 | 0.0017 | 111.3016
11.5 | 1.4799 | 0.01371 | 0.0013 | 107.9431
12.5 | 1.5454 | 0.01663 | 0.0051 | 92.9284
13 | 1.5561 | 0.01913 | 0.0088 | 81.3434
13.5 | 1.5559 | 0.02283 | 0.012 | 68.1516
14 | 1.5486 | 0.02764 | 0.0143 | 56.0275
14.5 | 1.5319 | 0.03369 | 0.0158 | 45.4705
15 | 1.5052 | 0.04101 | 0.0166 | 36.7032
15.5 | 1.4718 | 0.04943 | 0.0165 | 29.7754
16 | 1.4421 | 0.05801 | 0.0157 | 24.8595
16.5 | 1.4131 | 0.06699 | 0.0142 | 21.0942
17 | 1.3875 | 0.07599 | 0.0121 | 18.259
17.5 | 1.3675 | 0.0847 | 0.0097 | 16.1452
18 | 1.3495 | 0.09354 | 0.0068 | 14.427

## 47. Re 1M Mach 0.50 (1)
BIGFOIL.COM POLAR EXPORT
e344
EPPLER 344 |  |  |  | Cl Max: | 1.661 | at alpha= | 11 | deg
JavaFoil+Calcfoil stall+Eppler ext transition |  |  |  | L/D Max: | 112.768 | at alpha= | 6.5 | deg
Re: | 1000000 |  |  | Cd Min: | 0.00832 | at alpha= | 0.5 | deg
Mach: | 0.5 |  |  | Cl=0 at alpha= | -3.2917 | deg
|  |  |  | @ Cl=0.1, Cd= | 0.033236
|  |  |  | @ Cl=0.4, Cd= | 0.011241
|  |  |  | @ Cl=0.6, Cd= | 0.0086114
alpha (deg) | Cl | Cd | Cm | Cl/Cd
-20 | -0.912 | 0.19969 | -0.015 | -4.569
-19.5 | -0.886 | 0.18936 | -0.015 | -4.679
-19 | -0.86 | 0.18199 | -0.015 | -4.723
-18.5 | -0.833 | 0.17814 | -0.015 | -4.676
-18 | -0.807 | 0.1729 | -0.015 | -4.665
-17.5 | -0.78 | 0.16887 | -0.016 | -4.619
-17 | -0.753 | 0.16237 | -0.016 | -4.639
-16.5 | -0.727 | 0.15893 | -0.016 | -4.573
-16 | -0.7 | 0.15479 | -0.016 | -4.523
-15.5 | -0.673 | 0.15032 | -0.016 | -4.479
-15 | -0.646 | 0.14479 | -0.016 | -4.464
-14.5 | -0.618 | 0.13726 | -0.016 | -4.502
-14 | -0.59 | 0.13141 | -0.015 | -4.493
-13.5 | -0.564 | 0.12444 | -0.016 | -4.529
-13 | -0.536 | 0.12094 | -0.016 | -4.435
-12.5 | -0.509 | 0.11584 | -0.016 | -4.396
-12 | -0.482 | 0.14944 | -0.016 | -3.225
-11.5 | -0.455 | 0.10944 | -0.016 | -4.156
-11 | -0.428 | 0.10675 | -0.016 | -4.006
-10.5 | -0.4 | 0.10425 | -0.017 | -3.84
-10 | -0.372 | 0.09614 | -0.016 | -3.874
-9.5 | -0.345 | 0.07081 | -0.016 | -4.874
-9 | -0.318 | 0.06351 | -0.017 | -5.002
-8.5 | -0.29 | 0.05813 | -0.017 | -4.992
-8 | -0.262 | 0.06843 | -0.016 | -3.834
-7.5 | -0.235 | 0.05636 | -0.017 | -4.164
-7 | -0.207 | 0.05021 | -0.017 | -4.124
-6.5 | -0.179 | 0.05439 | -0.016 | -3.296
-6 | -0.151 | 0.0464 | -0.016 | -3.265
-5.5 | -0.124 | 0.04342 | -0.017 | -2.849
-5 | -0.096 | 0.04036 | -0.017 | -2.376
-4.5 | -0.068 | 0.0381 | -0.016 | -1.786
-4 | -0.04 | 0.03704 | -0.016 | -1.085
-3.5 | -0.02 | 0.0367 | -0.016 | -0.538
-3 | 0.028 | 0.03489 | -0.016 | 0.804
-2.5 | 0.082 | 0.03352 | -0.015 | 2.456
-2 | 0.139 | 0.03262 | -0.016 | 4.266
-1.5 | 0.197 | 0.03184 | -0.017 | 6.191
-1 | 0.319 | 0.01105 | -0.048 | 28.819
-0.5 | 0.391 | 0.01123 | -0.049 | 34.841
0 | 0.462 | 0.01132 | -0.05 | 40.812
0.5 | 0.532 | 0.00832 | -0.05 | 63.985
1 | 0.602 | 0.00862 | -0.051 | 69.862
1.5 | 0.672 | 0.00897 | -0.051 | 74.949
2 | 0.742 | 0.00868 | -0.052 | 85.436
2.5 | 0.811 | 0.0094 | -0.053 | 86.297
3 | 0.88 | 0.00986 | -0.054 | 89.299
3.5 | 0.949 | 0.01038 | -0.054 | 91.431
4 | 1.018 | 0.01107 | -0.055 | 91.971
4.5 | 1.086 | 0.0118 | -0.056 | 92.064
5 | 1.15 | 0.01032 | -0.057 | 111.425
5.5 | 1.216 | 0.01093 | -0.058 | 111.276
6 | 1.281 | 0.01163 | -0.058 | 110.133
6.5 | 1.344 | 0.01192 | -0.059 | 112.768
7 | 1.403 | 0.0139 | -0.06 | 100.939
7.5 | 1.444 | 0.01483 | -0.059 | 97.363
8 | 1.489 | 0.01653 | -0.059 | 90.103
8.5 | 1.533 | 0.01844 | -0.06 | 83.133
9 | 1.573 | 0.02099 | -0.06 | 74.953
9.5 | 1.608 | 0.02436 | -0.06 | 66.025
10 | 1.637 | 0.02857 | -0.06 | 57.288
10.5 | 1.657 | 0.03405 | -0.059 | 48.652
11 | 1.661 | 0.04127 | -0.059 | 40.243
11.5 | 1.646 | 0.05225 | -0.059 | 31.509
12 | 1.576 | 0.06443 | -0.058 | 24.467
12.5 | 1.307 | 0.08404 | -0.058 | 15.556
13 | 0.984 | 0.10666 | -0.056 | 9.226
13.5 | 1.003 | 0.1192 | -0.055 | 8.412
14 | 0.968 | 0.14332 | -0.034 | 6.757
14.5 | 0.998 | 0.1502 | -0.037 | 6.646
15 | 1.03 | 0.16017 | -0.04 | 6.429
15.5 | 1.057 | 0.16693 | -0.041 | 6.335
16 | 1.087 | 0.17364 | -0.042 | 6.258

## 48. Re 1M Mach 0.50 (2)
BIGFOIL.COM POLAR EXPORT
e344
EPPLER 344 |  |  |  | Cl Max: | 1.4895 | at alpha= | 11 | deg
XFOIL ncrit=9 |  |  |  | L/D Max: | 93.6292 | at alpha= | 7.5 | deg
Re: | 1000000 |  |  | Cd Min: | 0.25017 | at alpha= | -20 | deg
Mach: | 0.5 |  |  | Cl=0 at alpha= | -3.7486 | deg
|  |  |  | @ Cl=0.1, Cd= | 0.014919
|  |  |  | @ Cl=0.4, Cd= | 0.010364
|  |  |  | @ Cl=0.6, Cd= | 0.0098288
alpha (deg) | Cl | Cd | Cm | Cl/Cd
-20 | -0.5512 | 0.25017 | 0.0221 | -2.2033
-19.5 | -0.5293 | 0.24314 | 0.0181 | -2.1769
-19 | -0.5075 | 0.23606 | 0.0142 | -2.1499
-18.5 | -0.4858 | 0.22889 | 0.0104 | -2.1224
-18 | -0.4641 | 0.22164 | 0.0066 | -2.0939
-17.5 | -0.4429 | 0.21432 | 0.0027 | -2.0665
-16 | -0.3826 | 0.1928 | -0.0074 | -1.9844
-15.5 | -0.3626 | 0.18616 | -0.0102 | -1.9478
-15 | -0.343 | 0.17957 | -0.013 | -1.9101
-14.5 | -0.3241 | 0.17288 | -0.0157 | -1.8747
-14 | -0.3059 | 0.16617 | -0.0183 | -1.8409
-13.5 | -0.2883 | 0.15935 | -0.0208 | -1.8092
-13 | -0.2667 | 0.15137 | -0.0249 | -1.7619
-12.5 | -0.1514 | 0.13324 | -0.0609 | -1.1363
-12 | -0.1419 | 0.12678 | -0.0631 | -1.1193
-11.5 | -0.1284 | 0.12016 | -0.0657 | -1.0686
-11 | -0.1094 | 0.11386 | -0.067 | -0.96083
-10.5 | -0.0928 | 0.10787 | -0.0689 | -0.86029
-10 | -0.0782 | 0.1017 | -0.0712 | -0.76893
-9.5 | -0.0645 | 0.09538 | -0.0736 | -0.67624
-9 | -0.0529 | 0.08888 | -0.0762 | -0.59518
-8.5 | -0.0469 | 0.08136 | -0.0802 | -0.57645
-8 | -0.0437 | 0.07366 | -0.0838 | -0.59327
-7.5 | -0.0352 | 0.06809 | -0.0852 | -0.51696
-6.5 | -0.0489 | 0.05451 | -0.0915 | -0.89708
-6 | -0.0662 | 0.0493 | -0.0875 | -1.3428
-5.5 | -0.0731 | 0.04204 | -0.0833 | -1.7388
-5 | -0.063 | 0.03765 | -0.0783 | -1.6733
-4.5 | -0.0425 | 0.03335 | -0.0731 | -1.2744
-4 | -0.018 | 0.02785 | -0.0665 | -0.64632
-3.5 | 0.0178 | 0.02451 | -0.0615 | 0.72623
-3 | 0.0557 | 0.01746 | -0.054 | 3.1901
-2.5 | 0.1141 | 0.01411 | -0.0508 | 8.0865
-2 | 0.174 | 0.01239 | -0.048 | 14.0436
-1.5 | 0.2305 | 0.01143 | -0.045 | 20.1662
-1 | 0.2868 | 0.011 | -0.0421 | 26.0727
-0.5 | 0.3448 | 0.01064 | -0.0397 | 32.406
0 | 0.4028 | 0.01035 | -0.0374 | 38.9179
0.5 | 0.4094 | 0.00788 | -0.0263 | 51.9543
1 | 0.4625 | 0.00863 | -0.0217 | 53.5921
1.5 | 0.5141 | 0.00924 | -0.0171 | 55.6385
2 | 0.5638 | 0.00974 | -0.0123 | 57.885
2.5 | 0.6209 | 0.00988 | -0.01 | 62.8441
3 | 0.6814 | 0.00999 | -0.0085 | 68.2082
3.5 | 0.7398 | 0.01015 | -0.0067 | 72.8867
4 | 0.7985 | 0.01038 | -0.0051 | 76.9268
4.5 | 0.8588 | 0.01055 | -0.0036 | 81.4028
5 | 0.9178 | 0.01078 | -0.0018 | 85.1391
5.5 | 0.9702 | 0.01106 | 0.0012 | 87.7215
6 | 1.0245 | 0.0113 | 0.0041 | 90.6637
6.5 | 1.0766 | 0.01166 | 0.0074 | 92.3328
7 | 1.1283 | 0.01216 | 0.0106 | 92.7878
7.5 | 1.1816 | 0.01262 | 0.0135 | 93.6292
8 | 1.2262 | 0.01329 | 0.0176 | 92.2649
8.5 | 1.2754 | 0.01397 | 0.0209 | 91.2956
9 | 1.3188 | 0.01508 | 0.0243 | 87.4536
9.5 | 1.3727 | 0.01645 | 0.0254 | 83.4468
10 | 1.4265 | 0.01851 | 0.025 | 77.0665
10.5 | 1.4749 | 0.02151 | 0.0236 | 68.5681
11 | 1.4895 | 0.02547 | 0.0256 | 58.4806
11.5 | 1.4839 | 0.03079 | 0.0277 | 48.1942
12 | 1.4616 | 0.03752 | 0.0292 | 38.9552
12.5 | 1.4296 | 0.0452 | 0.0299 | 31.6283
13 | 1.3945 | 0.05361 | 0.0297 | 26.0119
13.5 | 1.3625 | 0.06225 | 0.0287 | 21.8876
14 | 1.333 | 0.07115 | 0.0269 | 18.7351
14.5 | 1.3125 | 0.07967 | 0.0248 | 16.4742
15 | 1.2932 | 0.08844 | 0.0221 | 14.6223
15.5 | 1.2804 | 0.09693 | 0.0192 | 13.2095
16 | 1.2692 | 0.10558 | 0.0159 | 12.0212

## 49. Re 2M Mach 0.00 (1)
BIGFOIL.COM POLAR EXPORT
e344
EPPLER 344 |  |  |  | Cl Max: | 1.721 | at alpha= | 13.5 | deg
JavaFoil+Calcfoil stall+Eppler ext transition |  |  |  | L/D Max: | 131.444 | at alpha= | 11 | deg
Re: | 2000000 |  |  | Cd Min: | 0.00651 | at alpha= | 0.5 | deg
Mach: | 0 |  |  | Cl=0 at alpha= | -3.2826 | deg
|  |  |  | @ Cl=0.1, Cd= | 0.0088657
|  |  |  | @ Cl=0.4, Cd= | 0.0091884
|  |  |  | @ Cl=0.6, Cd= | 0.0070277
alpha (deg) | Cl | Cd | Cm | Cl/Cd
-16 | -0.313 | 0.11807 | -0.013 | -2.649
-15.5 | -0.323 | 0.11255 | -0.013 | -2.869
-15 | -0.333 | 0.10681 | -0.013 | -3.117
-14.5 | -0.342 | 0.10197 | -0.013 | -3.358
-14 | -0.351 | 0.09698 | -0.013 | -3.624
-13.5 | -0.36 | 0.09207 | -0.013 | -3.907
-13 | -0.367 | 0.0873 | -0.013 | -4.209
-12.5 | -0.374 | 0.08311 | -0.013 | -4.494
-12 | -0.378 | 0.07879 | -0.013 | -4.803
-11.5 | -0.382 | 0.07416 | -0.013 | -5.146
-11 | -0.383 | 0.07052 | -0.013 | -5.429
-10.5 | -0.382 | 0.06637 | -0.014 | -5.753
-10 | -0.378 | 0.06275 | -0.014 | -6.023
-9.5 | -0.371 | 0.05938 | -0.014 | -6.252
-9 | -0.361 | 0.05623 | -0.014 | -6.424
-8.5 | -0.348 | 0.05311 | -0.014 | -6.546
-8 | -0.33 | 0.05023 | -0.014 | -6.575
-7.5 | -0.309 | 0.04749 | -0.014 | -6.516
-7 | -0.285 | 0.04505 | -0.014 | -6.318
-6.5 | -0.256 | 0.04291 | -0.014 | -5.97
-6 | -0.224 | 0.04068 | -0.014 | -5.509
-5.5 | -0.189 | 0.03929 | -0.014 | -4.805
-5 | -0.15 | 0.0375 | -0.014 | -4.009
-4.5 | -0.109 | 0.03602 | -0.014 | -3.033
-4 | -0.066 | 0.03455 | -0.014 | -1.905
-3.5 | -0.02 | 0.03331 | -0.014 | -0.615
-3 | 0.026 | 0.03196 | -0.017 | 0.828
-2.5 | 0.093 | 0.00886 | -0.04 | 10.481
-2 | 0.154 | 0.00891 | -0.041 | 17.268
-1.5 | 0.215 | 0.00896 | -0.041 | 24.054
-1 | 0.278 | 0.00903 | -0.042 | 30.729
-0.5 | 0.34 | 0.00909 | -0.043 | 37.371
0 | 0.401 | 0.00919 | -0.043 | 43.674
0.5 | 0.462 | 0.00651 | -0.044 | 71.037
1 | 0.523 | 0.00674 | -0.044 | 77.613
1.5 | 0.584 | 0.00697 | -0.045 | 83.803
2 | 0.645 | 0.00719 | -0.046 | 89.702
2.5 | 0.705 | 0.0074 | -0.046 | 95.341
3 | 0.766 | 0.00767 | -0.047 | 99.842
3.5 | 0.826 | 0.008 | -0.048 | 103.259
4 | 0.886 | 0.00831 | -0.048 | 106.646
4.5 | 0.947 | 0.00863 | -0.049 | 109.738
5 | 1.006 | 0.00895 | -0.05 | 112.39
5.5 | 1.066 | 0.00932 | -0.05 | 114.444
6 | 1.126 | 0.00968 | -0.051 | 116.218
6.5 | 1.185 | 0.00971 | -0.052 | 122.013
7 | 1.243 | 0.01013 | -0.052 | 122.747
7.5 | 1.302 | 0.01071 | -0.053 | 121.496
8 | 1.36 | 0.01133 | -0.054 | 119.954
8.5 | 1.417 | 0.01195 | -0.054 | 118.542
9 | 1.473 | 0.01266 | -0.055 | 116.383
9.5 | 1.528 | 0.01367 | -0.056 | 111.826
10 | 1.577 | 0.01243 | -0.056 | 126.88
10.5 | 1.622 | 0.01294 | -0.057 | 125.274
11 | 1.654 | 0.01258 | -0.057 | 131.444
11.5 | 1.677 | 0.01681 | -0.056 | 99.737
12 | 1.697 | 0.01976 | -0.056 | 85.912
12.5 | 1.714 | 0.02322 | -0.056 | 73.81
13 | 1.719 | 0.02745 | -0.056 | 62.644
13.5 | 1.721 | 0.03152 | -0.056 | 54.596
14 | 1.715 | 0.03642 | -0.056 | 47.096
14.5 | 1.704 | 0.04145 | -0.056 | 41.105
15 | 1.686 | 0.04671 | -0.056 | 36.093
15.5 | 1.661 | 0.05243 | -0.057 | 31.69
16 | 1.633 | 0.05682 | -0.057 | 28.738
16.5 | 1.598 | 0.06155 | -0.057 | 25.966
17 | 1.558 | 0.06659 | -0.057 | 23.393
17.5 | 1.511 | 0.07317 | -0.057 | 20.649
18 | 1.462 | 0.07863 | -0.058 | 18.591
18.5 | 1.409 | 0.08438 | -0.058 | 16.702

## 50. Re 2M Mach 0.00 (2)
BIGFOIL.COM POLAR EXPORT
e344
EPPLER 344 |  |  |  | Cl Max: | 1.5925 | at alpha= | 14 | deg
XFOIL ncrit=9 |  |  |  | L/D Max: | 147.363 | at alpha= | 9.5 | deg
Re: | 2000000 |  |  | Cd Min: | 0.08269 | at alpha= | 19 | deg
Mach: | 0 |  |  | Cl=0 at alpha= | -3.3217 | deg
|  |  |  | @ Cl=0.1, Cd= | 0.0090024
|  |  |  | @ Cl=0.4, Cd= | 0.00591
|  |  |  | @ Cl=0.6, Cd= | 0.0067399
alpha (deg) | Cl | Cd | Cm | Cl/Cd
-6 | -0.2597 | 0.0169 | -0.0504 | -15.3669
-5.5 | -0.2176 | 0.01395 | -0.0477 | -15.5986
-5 | -0.1681 | 0.0126 | -0.0463 | -13.3413
-4.5 | -0.1181 | 0.01142 | -0.0449 | -10.3415
-4 | -0.0683 | 0.01056 | -0.0436 | -6.4678
-3.5 | -0.0174 | 0.01005 | -0.0424 | -1.7313
-3 | 0.0314 | 0.00931 | -0.0408 | 3.3727
-2.5 | 0.084 | 0.00906 | -0.04 | 9.2715
-2 | 0.1368 | 0.00887 | -0.0393 | 15.4228
-1.5 | 0.1896 | 0.0086 | -0.0385 | 22.0465
-1 | 0.2428 | 0.00846 | -0.0379 | 28.6998
-0.5 | 0.2959 | 0.00824 | -0.0373 | 35.9102
0 | 0.3482 | 0.00801 | -0.0366 | 43.4707
0.5 | 0.3729 | 0.00581 | -0.0312 | 64.1824
1 | 0.4244 | 0.006 | -0.0298 | 70.7333
1.5 | 0.4772 | 0.00631 | -0.0288 | 75.626
2 | 0.5295 | 0.00658 | -0.0277 | 80.4711
2.5 | 0.5847 | 0.00671 | -0.0276 | 87.1386
3 | 0.6409 | 0.00682 | -0.0278 | 93.9736
3.5 | 0.6966 | 0.00697 | -0.028 | 99.9426
4 | 0.7535 | 0.00704 | -0.0285 | 107.0312
4.5 | 0.8094 | 0.00717 | -0.0288 | 112.887
5 | 0.8641 | 0.00736 | -0.0289 | 117.4049
5.5 | 0.9203 | 0.00747 | -0.0293 | 123.1995
6 | 0.9758 | 0.00761 | -0.0297 | 128.226
6.5 | 1.0293 | 0.00782 | -0.0297 | 131.624
7 | 1.0839 | 0.00791 | -0.0299 | 137.0291
7.5 | 1.1372 | 0.00808 | -0.0299 | 140.7426
8 | 1.189 | 0.00832 | -0.0297 | 142.9087
8.5 | 1.2415 | 0.00851 | -0.0296 | 145.8872
9 | 1.2917 | 0.00879 | -0.0292 | 146.9511
9.5 | 1.341 | 0.0091 | -0.0287 | 147.3626
10 | 1.3891 | 0.00943 | -0.028 | 147.3065
10.5 | 1.434 | 0.00987 | -0.0267 | 145.2888
11 | 1.4738 | 0.01046 | -0.0246 | 140.8987
11.5 | 1.506 | 0.01103 | -0.0211 | 136.5367
12 | 1.5292 | 0.01188 | -0.0161 | 128.7205
12.5 | 1.5502 | 0.01285 | -0.011 | 120.6381
13 | 1.5647 | 0.01402 | -0.0053 | 111.6049
13.5 | 1.5686 | 0.01564 | 0.0013 | 100.2941
14 | 1.5925 | 0.01786 | 0.0022 | 89.1657
14.5 | 1.5909 | 0.02111 | 0.006 | 75.3624
15 | 1.5883 | 0.02505 | 0.0086 | 63.4052
15.5 | 1.5807 | 0.02993 | 0.0102 | 52.8132
16 | 1.563 | 0.03615 | 0.0113 | 43.2365
16.5 | 1.538 | 0.0435 | 0.0116 | 35.3563
17 | 1.518 | 0.05076 | 0.0113 | 29.9054
17.5 | 1.4991 | 0.05827 | 0.0104 | 25.7268
18 | 1.4762 | 0.06659 | 0.009 | 22.1685
18.5 | 1.4607 | 0.07431 | 0.0072 | 19.6568
19 | 1.4422 | 0.08269 | 0.005 | 17.441

## 51. Re 2M Mach 0.10 (1)
BIGFOIL.COM POLAR EXPORT
e344
EPPLER 344 |  |  |  | Cl Max: | 1.72 | at alpha= | 13 | deg
JavaFoil+Calcfoil stall+Eppler ext transition |  |  |  | L/D Max: | 125.375 | at alpha= | 10 | deg
Re: | 2000000 |  |  | Cd Min: | 0.00657 | at alpha= | 0.5 | deg
Mach: | 0.1 |  |  | Cl=0 at alpha= | -3.2812 | deg
|  |  |  | @ Cl=0.1, Cd= | 0.0088556
|  |  |  | @ Cl=0.4, Cd= | 0.0092056
|  |  |  | @ Cl=0.6, Cd= | 0.0070447
alpha (deg) | Cl | Cd | Cm | Cl/Cd
-15.5 | -0.282 | 0.1131 | -0.013 | -2.495
-15 | -0.294 | 0.10761 | -0.013 | -2.733
-14.5 | -0.306 | 0.10237 | -0.013 | -2.987
-14 | -0.317 | 0.09723 | -0.013 | -3.26
-13.5 | -0.328 | 0.09242 | -0.013 | -3.546
-13 | -0.337 | 0.08797 | -0.013 | -3.836
-12.5 | -0.347 | 0.0835 | -0.013 | -4.151
-12 | -0.354 | 0.07922 | -0.013 | -4.468
-11.5 | -0.36 | 0.07456 | -0.013 | -4.826
-11 | -0.364 | 0.07052 | -0.013 | -5.158
-10.5 | -0.365 | 0.06697 | -0.013 | -5.453
-10 | -0.364 | 0.06337 | -0.014 | -5.746
-9.5 | -0.36 | 0.05958 | -0.014 | -6.038
-9 | -0.352 | 0.05639 | -0.014 | -6.24
-8.5 | -0.341 | 0.05337 | -0.014 | -6.38
-8 | -0.325 | 0.05044 | -0.014 | -6.444
-7.5 | -0.306 | 0.04762 | -0.014 | -6.42
-7 | -0.282 | 0.04517 | -0.014 | -6.246
-6.5 | -0.255 | 0.04293 | -0.014 | -5.932
-6 | -0.223 | 0.04073 | -0.014 | -5.483
-5.5 | -0.189 | 0.03934 | -0.014 | -4.792
-5 | -0.15 | 0.03758 | -0.014 | -4.001
-4.5 | -0.109 | 0.03598 | -0.014 | -3.04
-4 | -0.066 | 0.0346 | -0.014 | -1.907
-3.5 | -0.021 | 0.03338 | -0.014 | -0.615
-3 | 0.027 | 0.03216 | -0.016 | 0.825
-2.5 | 0.093 | 0.00885 | -0.04 | 10.545
-2 | 0.155 | 0.0089 | -0.041 | 17.369
-1.5 | 0.217 | 0.00904 | -0.042 | 23.938
-1 | 0.279 | 0.00903 | -0.042 | 30.893
-0.5 | 0.341 | 0.00912 | -0.043 | 37.441
0 | 0.403 | 0.00921 | -0.043 | 43.776
0.5 | 0.464 | 0.00657 | -0.044 | 70.747
1 | 0.526 | 0.00677 | -0.045 | 77.662
1.5 | 0.587 | 0.007 | -0.045 | 83.83
2 | 0.648 | 0.00721 | -0.046 | 89.801
2.5 | 0.709 | 0.00746 | -0.047 | 94.997
3 | 0.77 | 0.00771 | -0.047 | 99.862
3.5 | 0.83 | 0.00804 | -0.048 | 103.221
4 | 0.891 | 0.00836 | -0.049 | 106.593
4.5 | 0.951 | 0.00868 | -0.049 | 109.632
5 | 1.011 | 0.00901 | -0.05 | 112.244
5.5 | 1.071 | 0.00938 | -0.051 | 114.263
6 | 1.131 | 0.00975 | -0.051 | 116.001
6.5 | 1.19 | 0.01014 | -0.052 | 117.384
7 | 1.249 | 0.01022 | -0.053 | 122.209
7.5 | 1.308 | 0.01082 | -0.053 | 120.856
8 | 1.366 | 0.01143 | -0.054 | 119.48
8.5 | 1.423 | 0.01208 | -0.055 | 117.786
9 | 1.48 | 0.01279 | -0.055 | 115.699
9.5 | 1.535 | 0.01391 | -0.056 | 110.357
10 | 1.582 | 0.01262 | -0.056 | 125.375
10.5 | 1.627 | 0.0132 | -0.057 | 123.269
11 | 1.653 | 0.01498 | -0.057 | 110.358
11.5 | 1.679 | 0.01736 | -0.057 | 96.709
12 | 1.699 | 0.0204 | -0.056 | 83.287
12.5 | 1.715 | 0.02401 | -0.056 | 71.44
13 | 1.72 | 0.02829 | -0.056 | 60.798
13.5 | 1.72 | 0.03247 | -0.056 | 52.952
14 | 1.711 | 0.03746 | -0.056 | 45.69
14.5 | 1.697 | 0.0426 | -0.057 | 39.841
15 | 1.676 | 0.04801 | -0.057 | 34.905
15.5 | 1.647 | 0.05401 | -0.057 | 30.494
16 | 1.614 | 0.05842 | -0.057 | 27.623
16.5 | 1.574 | 0.06336 | -0.057 | 24.837
17 | 1.527 | 0.0687 | -0.057 | 22.232
17.5 | 1.474 | 0.07547 | -0.058 | 19.536
18 | 1.419 | 0.08118 | -0.058 | 17.481

## 52. Re 2M Mach 0.10 (2)
BIGFOIL.COM POLAR EXPORT
e344
EPPLER 344 |  |  |  | Cl Max: | 1.5916 | at alpha= | 14 | deg
XFOIL ncrit=9 |  |  |  | L/D Max: | 146.825 | at alpha= | 9 | deg
Re: | 2000000 |  |  | Cd Min: | 0.22704 | at alpha= | -20 | deg
Mach: | 0.1 |  |  | Cl=0 at alpha= | -3.3262 | deg
|  |  |  | @ Cl=0.1, Cd= | 0.0090354
|  |  |  | @ Cl=0.4, Cd= | 0.0059313
|  |  |  | @ Cl=0.6, Cd= | 0.0067555
alpha (deg) | Cl | Cd | Cm | Cl/Cd
-20 | -0.5169 | 0.22704 | 0.0171 | -2.2767
-19.5 | -0.5001 | 0.22155 | 0.0139 | -2.2573
-19 | -0.4835 | 0.21581 | 0.0108 | -2.2404
-18.5 | -0.4671 | 0.21005 | 0.0077 | -2.2238
-18 | -0.4509 | 0.20413 | 0.0048 | -2.2089
-17.5 | -0.4349 | 0.19805 | 0.0019 | -2.1959
-17 | -0.4202 | 0.19051 | -0.0014 | -2.2057
-16.5 | -0.4059 | 0.18416 | -0.0042 | -2.2041
-16 | -0.3927 | 0.17756 | -0.007 | -2.2116
-15.5 | -0.3793 | 0.17116 | -0.0095 | -2.2161
-15 | -0.3665 | 0.16478 | -0.0119 | -2.2242
-14.5 | -0.3547 | 0.15829 | -0.0142 | -2.2408
-14 | -0.3433 | 0.15188 | -0.0163 | -2.2603
-13.5 | -0.3331 | 0.14524 | -0.0184 | -2.2934
-13 | -0.3069 | 0.13541 | -0.0265 | -2.2665
-12.5 | -0.2088 | 0.1193 | -0.0568 | -1.7502
-12 | -0.1872 | 0.11293 | -0.062 | -1.6577
-11.5 | -0.1782 | 0.10697 | -0.0639 | -1.6659
-11 | -0.1701 | 0.10072 | -0.0661 | -1.6888
-10.5 | -0.162 | 0.09456 | -0.0684 | -1.7132
-10 | -0.1577 | 0.08781 | -0.0709 | -1.7959
-9.5 | -0.1563 | 0.08082 | -0.0737 | -1.9339
-9 | -0.1612 | 0.07304 | -0.0773 | -2.207
-7 | -0.2646 | 0.0373 | -0.0683 | -7.0938
-6.5 | -0.2424 | 0.03318 | -0.0644 | -7.3056
-6 | -0.256 | 0.0181 | -0.0518 | -14.1436
-5.5 | -0.2174 | 0.01453 | -0.0485 | -14.9621
-4.5 | -0.1181 | 0.01165 | -0.0455 | -10.1373
-4 | -0.068 | 0.01069 | -0.0441 | -6.3611
-3.5 | -0.017 | 0.01012 | -0.0428 | -1.6798
-3 | 0.0319 | 0.00937 | -0.0411 | 3.4045
-2.5 | 0.0848 | 0.00909 | -0.0403 | 9.3289
-2 | 0.1377 | 0.0089 | -0.0395 | 15.4719
-1.5 | 0.1908 | 0.00862 | -0.0387 | 22.1346
-0.5 | 0.2978 | 0.00826 | -0.0374 | 36.0533
0 | 0.3502 | 0.00804 | -0.0367 | 43.5572
0.5 | 0.3758 | 0.00586 | -0.0315 | 64.1297
1 | 0.4267 | 0.00601 | -0.0298 | 70.9983
1.5 | 0.4797 | 0.00634 | -0.0288 | 75.6625
2 | 0.5325 | 0.0066 | -0.0277 | 80.6818
2.5 | 0.588 | 0.00673 | -0.0275 | 87.37
3 | 0.6444 | 0.00685 | -0.0277 | 94.073
3.5 | 0.7006 | 0.00699 | -0.0279 | 100.2289
4 | 0.7577 | 0.00707 | -0.0284 | 107.1711
4.5 | 0.8139 | 0.0072 | -0.0286 | 113.0417
5 | 0.8688 | 0.0074 | -0.0287 | 117.4054
5.5 | 0.9257 | 0.00749 | -0.0292 | 123.5915
6 | 0.9813 | 0.00765 | -0.0294 | 128.2745
6.5 | 1.035 | 0.00788 | -0.0294 | 131.3452
7 | 1.0904 | 0.00795 | -0.0296 | 137.1572
7.5 | 1.1437 | 0.00814 | -0.0295 | 140.5037
8 | 1.1962 | 0.00836 | -0.0293 | 143.0861
8.5 | 1.2486 | 0.00857 | -0.0291 | 145.6943
9 | 1.2994 | 0.00885 | -0.0286 | 146.8249
9.5 | 1.3483 | 0.00919 | -0.0279 | 146.7138
10 | 1.3966 | 0.00952 | -0.0271 | 146.7017
10.5 | 1.4412 | 0.00998 | -0.0256 | 144.4088
11 | 1.4794 | 0.01058 | -0.0231 | 139.8299
11.5 | 1.5111 | 0.01116 | -0.0193 | 135.4032
12 | 1.5328 | 0.01208 | -0.014 | 126.8874
12.5 | 1.5541 | 0.01307 | -0.0089 | 118.9059
13 | 1.5662 | 0.01434 | -0.0029 | 109.219
13.5 | 1.5692 | 0.0161 | 0.0036 | 97.4658
14 | 1.5916 | 0.01865 | 0.0043 | 85.3405
14.5 | 1.5894 | 0.02218 | 0.0077 | 71.6592
15 | 1.5844 | 0.02653 | 0.01 | 59.7211
15.5 | 1.5735 | 0.0319 | 0.0114 | 49.326
16 | 1.5529 | 0.03855 | 0.0123 | 40.2827
16.5 | 1.5254 | 0.04632 | 0.0124 | 32.9318
17 | 1.5067 | 0.0536 | 0.0118 | 28.1101
17.5 | 1.4852 | 0.06151 | 0.0108 | 24.1457
18 | 1.4621 | 0.06997 | 0.0092 | 20.8961
18.5 | 1.4474 | 0.07776 | 0.0072 | 18.6137
19 | 1.4286 | 0.0863 | 0.0048 | 16.5539

## 53. Re 2M Mach 0.25 (1)
BIGFOIL.COM POLAR EXPORT
e344
EPPLER 344 |  |  |  | Cl Max: | 1.716 | at alpha= | 12.5 | deg
JavaFoil+Calcfoil stall+Eppler ext transition |  |  |  | L/D Max: | 124.469 | at alpha= | 9.5 | deg
Re: | 2000000 |  |  | Cd Min: | 0.00665 | at alpha= | 0.5 | deg
Mach: | 0.25 |  |  | Cl=0 at alpha= | -3.2812 | deg
|  |  |  | @ Cl=0.1, Cd= | 0.0089832
|  |  |  | @ Cl=0.4, Cd= | 0.0093322
|  |  |  | @ Cl=0.6, Cd= | 0.0071086
alpha (deg) | Cl | Cd | Cm | Cl/Cd
-13 | -0.057 | 0.09041 | -0.014 | -0.633
-12.5 | -0.054 | 0.08552 | -0.014 | -0.636
-12 | -0.084 | 0.08104 | -0.014 | -1.033
-11.5 | -0.145 | 0.07663 | -0.014 | -1.893
-11 | -0.183 | 0.07246 | -0.014 | -2.522
-10.5 | -0.213 | 0.0685 | -0.014 | -3.11
-10 | -0.238 | 0.06492 | -0.014 | -3.661
-9.5 | -0.257 | 0.06101 | -0.014 | -4.208
-9 | -0.27 | 0.05772 | -0.015 | -4.68
-8.5 | -0.277 | 0.05444 | -0.015 | -5.094
-8 | -0.278 | 0.05133 | -0.015 | -5.415
-7.5 | -0.272 | 0.0484 | -0.015 | -5.624
-7 | -0.26 | 0.04578 | -0.015 | -5.67
-6.5 | -0.241 | 0.04332 | -0.015 | -5.553
-6 | -0.216 | 0.04107 | -0.015 | -5.247
-5.5 | -0.185 | 0.0398 | -0.014 | -4.645
-5 | -0.149 | 0.03787 | -0.015 | -3.946
-4.5 | -0.11 | 0.03634 | -0.014 | -3.02
-4 | -0.067 | 0.03493 | -0.014 | -1.909
-3.5 | -0.021 | 0.03359 | -0.014 | -0.621
-3 | 0.027 | 0.03248 | -0.015 | 0.833
-2.5 | 0.095 | 0.00898 | -0.041 | 10.626
-2 | 0.158 | 0.00902 | -0.042 | 17.561
-1.5 | 0.222 | 0.00908 | -0.043 | 24.454
-1 | 0.286 | 0.00917 | -0.043 | 31.225
-0.5 | 0.351 | 0.00927 | -0.044 | 37.839
0 | 0.414 | 0.00935 | -0.045 | 44.318
0.5 | 0.477 | 0.00665 | -0.045 | 71.801
1 | 0.54 | 0.00688 | -0.046 | 78.452
1.5 | 0.603 | 0.00712 | -0.047 | 84.602
2 | 0.665 | 0.00735 | -0.047 | 90.49
2.5 | 0.728 | 0.00763 | -0.048 | 95.376
3 | 0.79 | 0.00791 | -0.049 | 99.857
3.5 | 0.853 | 0.00827 | -0.049 | 103.041
4 | 0.915 | 0.00861 | -0.05 | 106.193
4.5 | 0.977 | 0.00896 | -0.051 | 108.962
5 | 1.038 | 0.00933 | -0.051 | 111.275
5.5 | 1.1 | 0.00971 | -0.052 | 113.221
6 | 1.161 | 0.01013 | -0.053 | 114.637
6.5 | 1.222 | 0.01056 | -0.053 | 115.649
7 | 1.282 | 0.01075 | -0.054 | 119.218
7.5 | 1.342 | 0.01143 | -0.055 | 117.403
8 | 1.401 | 0.01215 | -0.055 | 115.308
8.5 | 1.459 | 0.01288 | -0.056 | 113.308
9 | 1.517 | 0.01389 | -0.057 | 109.161
9.5 | 1.564 | 0.01256 | -0.057 | 124.469
10 | 1.611 | 0.01321 | -0.058 | 121.966
10.5 | 1.638 | 0.01515 | -0.057 | 108.1
11 | 1.664 | 0.01759 | -0.057 | 94.624
11.5 | 1.688 | 0.02087 | -0.057 | 80.898
12 | 1.706 | 0.02454 | -0.057 | 69.526
12.5 | 1.716 | 0.02943 | -0.057 | 58.328
13 | 1.714 | 0.03378 | -0.057 | 50.732
13.5 | 1.699 | 0.03925 | -0.057 | 43.293
14 | 1.674 | 0.04494 | -0.057 | 37.248
14.5 | 1.637 | 0.05085 | -0.057 | 32.195
15 | 1.587 | 0.05779 | -0.057 | 27.46
15.5 | 1.526 | 0.06311 | -0.057 | 24.187
16 | 1.451 | 0.07067 | -0.057 | 20.531
16.5 | 1.366 | 0.07686 | -0.058 | 17.767
17 | 1.269 | 0.08371 | -0.058 | 15.159
17.5 | 1.163 | 0.09145 | -0.058 | 12.712

## 54. Re 2M Mach 0.25 (2)
BIGFOIL.COM POLAR EXPORT
e344
EPPLER 344 |  |  |  | Cl Max: | 1.5848 | at alpha= | 13.5 | deg
XFOIL ncrit=9 |  |  |  | L/D Max: | 145.125 | at alpha= | 9 | deg
Re: | 2000000 |  |  | Cd Min: | 0.09488 | at alpha= | 18.5 | deg
Mach: | 0.25 |  |  | Cl=0 at alpha= | -3.3603 | deg
|  |  |  | @ Cl=0.1, Cd= | 0.0092531
|  |  |  | @ Cl=0.4, Cd= | 0.0062356
|  |  |  | @ Cl=0.6, Cd= | 0.0068621
alpha (deg) | Cl | Cd | Cm | Cl/Cd
-6.5 | -0.2167 | 0.03746 | -0.071 | -5.7848
-6 | -0.1904 | 0.03435 | -0.0677 | -5.5429
-5 | -0.1656 | 0.01594 | -0.0513 | -10.389
-4.5 | -0.1172 | 0.01369 | -0.0489 | -8.561
-3.5 | -0.0143 | 0.01065 | -0.0453 | -1.3427
-3 | 0.0369 | 0.00985 | -0.0435 | 3.7462
-2.5 | 0.0889 | 0.00931 | -0.0419 | 9.5489
-2 | 0.1435 | 0.00903 | -0.0409 | 15.8915
-1.5 | 0.1976 | 0.00877 | -0.0398 | 22.5314
-1 | 0.2532 | 0.0086 | -0.039 | 29.4419
-0.5 | 0.3081 | 0.00842 | -0.0382 | 36.5914
0 | 0.3621 | 0.00821 | -0.0373 | 44.1048
0.5 | 0.3924 | 0.00626 | -0.0327 | 62.6837
1 | 0.4392 | 0.00611 | -0.0298 | 71.8822
1.5 | 0.4939 | 0.00646 | -0.0286 | 76.4551
2 | 0.5494 | 0.0067 | -0.0277 | 82
2.5 | 0.6056 | 0.00688 | -0.0271 | 88.0233
3 | 0.6631 | 0.00703 | -0.0271 | 94.3243
3.5 | 0.7225 | 0.00711 | -0.0275 | 101.6174
4 | 0.7809 | 0.00723 | -0.0277 | 108.0083
4.5 | 0.8379 | 0.00743 | -0.0276 | 112.7725
5 | 0.8965 | 0.00754 | -0.0278 | 118.8992
5.5 | 0.9547 | 0.00768 | -0.028 | 124.3099
6 | 1.0111 | 0.00791 | -0.0279 | 127.8255
6.5 | 1.0685 | 0.00808 | -0.0279 | 132.2401
7 | 1.1249 | 0.00822 | -0.0277 | 136.8491
7.5 | 1.1788 | 0.00847 | -0.027 | 139.1736
8 | 1.2346 | 0.00865 | -0.0267 | 142.7283
8.5 | 1.2866 | 0.00897 | -0.0257 | 143.4337
9 | 1.3395 | 0.00923 | -0.0248 | 145.1246
9.5 | 1.3897 | 0.00958 | -0.0235 | 145.0626
10 | 1.4359 | 0.01002 | -0.0215 | 143.3034
10.5 | 1.4747 | 0.01053 | -0.0181 | 140.0475
11 | 1.5083 | 0.01121 | -0.0139 | 134.5495
11.5 | 1.5335 | 0.01212 | -0.0085 | 126.5264
12 | 1.5546 | 0.0132 | -0.003 | 117.7727
12.5 | 1.5643 | 0.01474 | 0.0036 | 106.1262
13.5 | 1.5848 | 0.02013 | 0.0107 | 78.7283
14 | 1.5822 | 0.02443 | 0.0131 | 64.7646
14.5 | 1.5717 | 0.02981 | 0.0148 | 52.7239
15 | 1.5494 | 0.03658 | 0.0159 | 42.3565
15.5 | 1.5203 | 0.04432 | 0.0164 | 34.3028
16 | 1.4902 | 0.05264 | 0.0161 | 28.3093
16.5 | 1.4643 | 0.06095 | 0.0151 | 24.0246
17 | 1.4422 | 0.06922 | 0.0136 | 20.835
18 | 1.3986 | 0.08674 | 0.0091 | 16.124
18.5 | 1.3861 | 0.09488 | 0.0064 | 14.609

## 55. Re 2M Mach 0.50 (1)
BIGFOIL.COM POLAR EXPORT
e344
EPPLER 344 |  |  |  | Cl Max: | 1.668 | at alpha= | 11 | deg
JavaFoil+Calcfoil stall+Eppler ext transition |  |  |  | L/D Max: | 131.77 | at alpha= | 7 | deg
Re: | 2000000 |  |  | Cd Min: | 0.00723 | at alpha= | 0.5 | deg
Mach: | 0.5 |  |  | Cl=0 at alpha= | -3.2917 | deg
|  |  |  | @ Cl=0.1, Cd= | 0.032149
|  |  |  | @ Cl=0.4, Cd= | 0.0099114
|  |  |  | @ Cl=0.6, Cd= | 0.0075214
alpha (deg) | Cl | Cd | Cm | Cl/Cd
-20 | -0.915 | 0.17927 | -0.016 | -5.102
-19.5 | -0.888 | 0.17072 | -0.016 | -5.201
-19 | -0.861 | 0.16436 | -0.016 | -5.238
-18.5 | -0.834 | 0.15994 | -0.016 | -5.216
-18 | -0.807 | 0.15588 | -0.016 | -5.18
-17.5 | -0.781 | 0.15171 | -0.016 | -5.147
-17 | -0.754 | 0.14607 | -0.016 | -5.163
-16.5 | -0.727 | 0.14163 | -0.016 | -5.135
-16 | -0.7 | 0.13795 | -0.016 | -5.078
-15.5 | -0.674 | 0.13236 | -0.017 | -5.091
-15 | -0.648 | 0.1287 | -0.017 | -5.033
-14.5 | -0.619 | 0.12299 | -0.016 | -5.032
-14 | -0.591 | 0.11951 | -0.016 | -4.947
-13.5 | -0.564 | 0.11072 | -0.016 | -5.095
-13 | -0.537 | 0.10743 | -0.016 | -4.996
-12.5 | -0.51 | 0.103 | -0.016 | -4.948
-12 | -0.482 | 0.12404 | -0.016 | -3.886
-11.5 | -0.455 | 0.09666 | -0.017 | -4.709
-11 | -0.428 | 0.09405 | -0.017 | -4.55
-10.5 | -0.401 | 0.09173 | -0.017 | -4.367
-10 | -0.373 | 0.07698 | -0.017 | -4.845
-9.5 | -0.346 | 0.06568 | -0.018 | -5.266
-9 | -0.319 | 0.05965 | -0.018 | -5.34
-8.5 | -0.291 | 0.05483 | -0.019 | -5.309
-8 | -0.263 | 0.06118 | -0.017 | -4.291
-7.5 | -0.235 | 0.05244 | -0.017 | -4.479
-7 | -0.207 | 0.04717 | -0.017 | -4.391
-6.5 | -0.179 | 0.0451 | -0.017 | -3.978
-6 | -0.152 | 0.04241 | -0.017 | -3.575
-5.5 | -0.124 | 0.04061 | -0.018 | -3.049
-5 | -0.096 | 0.03845 | -0.017 | -2.496
-4.5 | -0.068 | 0.03735 | -0.017 | -1.823
-4 | -0.04 | 0.03594 | -0.017 | -1.119
-3.5 | -0.02 | 0.03463 | -0.017 | -0.571
-3 | 0.028 | 0.03335 | -0.017 | 0.842
-2.5 | 0.082 | 0.03244 | -0.016 | 2.538
-2 | 0.139 | 0.03152 | -0.017 | 4.417
-1.5 | 0.246 | 0.00974 | -0.048 | 25.237
-1 | 0.319 | 0.00975 | -0.048 | 32.687
-0.5 | 0.391 | 0.0099 | -0.049 | 39.493
0 | 0.462 | 0.00999 | -0.05 | 46.261
0.5 | 0.532 | 0.00723 | -0.051 | 73.585
1 | 0.602 | 0.00753 | -0.051 | 80.035
1.5 | 0.672 | 0.00786 | -0.052 | 85.473
2 | 0.742 | 0.0082 | -0.053 | 90.398
2.5 | 0.811 | 0.00864 | -0.054 | 93.917
3 | 0.88 | 0.00906 | -0.054 | 97.153
3.5 | 0.949 | 0.00947 | -0.055 | 100.287
4 | 1.018 | 0.00998 | -0.056 | 101.965
4.5 | 1.086 | 0.01052 | -0.057 | 103.222
5 | 1.154 | 0.01107 | -0.057 | 104.215
5.5 | 1.221 | 0.0117 | -0.058 | 104.389
6 | 1.288 | 0.01247 | -0.059 | 103.309
6.5 | 1.349 | 0.0103 | -0.059 | 130.873
7 | 1.411 | 0.01071 | -0.06 | 131.77
7.5 | 1.47 | 0.01169 | -0.061 | 125.733
8 | 1.512 | 0.01385 | -0.061 | 109.206
8.5 | 1.55 | 0.01599 | -0.06 | 96.925
9 | 1.587 | 0.01846 | -0.06 | 85.976
9.5 | 1.619 | 0.02198 | -0.06 | 73.665
10 | 1.645 | 0.02626 | -0.06 | 62.639
10.5 | 1.663 | 0.03173 | -0.06 | 52.418
11 | 1.668 | 0.03851 | -0.059 | 43.304
11.5 | 1.656 | 0.04662 | -0.059 | 35.527
12 | 1.586 | 0.05669 | -0.059 | 27.983
12.5 | 1.314 | 0.07501 | -0.058 | 17.518
13 | 0.993 | 0.09243 | -0.057 | 10.745
13.5 | 1.019 | 0.09935 | -0.058 | 10.258
14 | 1.044 | 0.10413 | -0.058 | 10.025
14.5 | 1 | 0.13397 | -0.038 | 7.463
15 | 1.097 | 0.11746 | -0.058 | 9.337
15.5 | 1.06 | 0.14614 | -0.042 | 7.252
16 | 1.141 | 0.13408 | -0.057 | 8.512

## 56. Re 2M Mach 0.50 (2)
BIGFOIL.COM POLAR EXPORT
e344
EPPLER 344 |  |  |  | Cl Max: | 1.5521 | at alpha= | 11 | deg
XFOIL ncrit=9 |  |  |  | L/D Max: | 130.219 | at alpha= | 7 | deg
Re: | 2000000 |  |  | Cd Min: | 0.25009 | at alpha= | -20 | deg
Mach: | 0.5 |  |  | Cl=0 at alpha= | -3.6961 | deg
|  |  |  | @ Cl=0.1, Cd= | 0.011515
|  |  |  | @ Cl=0.4, Cd= | 0.0088866
|  |  |  | @ Cl=0.6, Cd= | 0.0072112
alpha (deg) | Cl | Cd | Cm | Cl/Cd
-20 | -0.553 | 0.25009 | 0.0226 | -2.2112
-19.5 | -0.5312 | 0.24308 | 0.0186 | -2.1853
-19 | -0.5095 | 0.23601 | 0.0147 | -2.1588
-18.5 | -0.4878 | 0.22891 | 0.0109 | -2.131
-18 | -0.4663 | 0.22174 | 0.0073 | -2.1029
-17.5 | -0.445 | 0.21446 | 0.0037 | -2.075
-17 | -0.4246 | 0.20686 | 0 | -2.0526
-16.5 | -0.4043 | 0.19988 | -0.0033 | -2.0227
-16 | -0.3852 | 0.19242 | -0.0068 | -2.0019
-15.5 | -0.3664 | 0.18525 | -0.01 | -1.9779
-14.5 | -0.3192 | 0.16956 | -0.0186 | -1.8825
-14 | -0.201 | 0.1518 | -0.054 | -1.3241
-13.5 | -0.1852 | 0.14586 | -0.0557 | -1.2697
-13 | -0.1672 | 0.13949 | -0.0583 | -1.1987
-12.5 | -0.1492 | 0.133 | -0.061 | -1.1218
-12 | -0.1322 | 0.12636 | -0.0637 | -1.0462
-11.5 | -0.1154 | 0.1198 | -0.0665 | -0.96327
-11 | -0.0993 | 0.11326 | -0.0691 | -0.87674
-10.5 | -0.0862 | 0.10569 | -0.0725 | -0.81559
-10 | -0.0735 | 0.09882 | -0.0754 | -0.74378
-9.5 | -0.0607 | 0.09223 | -0.078 | -0.65814
-8.5 | -0.0404 | 0.07875 | -0.0834 | -0.51302
-8 | -0.0349 | 0.07172 | -0.0862 | -0.48661
-7.5 | -0.0354 | 0.06487 | -0.0892 | -0.54571
-7 | -0.0411 | 0.05765 | -0.0943 | -0.71292
-6.5 | -0.0606 | 0.05113 | -0.0939 | -1.1852
-6 | -0.0725 | 0.04663 | -0.0892 | -1.5548
-4.5 | -0.0476 | 0.02964 | -0.0729 | -1.6059
-4 | -0.0189 | 0.02536 | -0.067 | -0.74527
-3.5 | 0.0122 | 0.01955 | -0.0598 | 0.62404
-3 | 0.0548 | 0.01317 | -0.0536 | 4.161
-2.5 | 0.1146 | 0.01098 | -0.0507 | 10.4372
-2 | 0.1729 | 0.01003 | -0.0478 | 17.2383
-1.5 | 0.2317 | 0.00957 | -0.0452 | 24.2111
-1 | 0.2922 | 0.00918 | -0.0431 | 31.8301
-0.5 | 0.3538 | 0.009 | -0.0413 | 39.3111
0 | 0.4149 | 0.00885 | -0.0397 | 46.8814
0.5 | 0.4744 | 0.00853 | -0.0379 | 55.6155
1 | 0.4949 | 0.00649 | -0.0293 | 76.2558
1.5 | 0.5553 | 0.00698 | -0.027 | 79.5559
2 | 0.6191 | 0.00731 | -0.0256 | 84.6922
2.5 | 0.6813 | 0.00753 | -0.024 | 90.4781
3 | 0.7462 | 0.00772 | -0.0233 | 96.658
3.5 | 0.8119 | 0.0079 | -0.0227 | 102.7722
4 | 0.8782 | 0.00806 | -0.022 | 108.9578
4.5 | 0.9429 | 0.00828 | -0.0211 | 113.8768
5 | 1.0063 | 0.00855 | -0.0198 | 117.6959
5.5 | 1.0719 | 0.00875 | -0.0187 | 122.5029
6 | 1.1343 | 0.00904 | -0.017 | 125.4757
6.5 | 1.1925 | 0.00935 | -0.0143 | 127.5401
7 | 1.2501 | 0.0096 | -0.0113 | 130.2188
7.5 | 1.3027 | 0.01004 | -0.0074 | 129.751
8 | 1.3585 | 0.01046 | -0.004 | 129.8757
8.5 | 1.4085 | 0.01105 | 0.0003 | 127.4661
9 | 1.4544 | 0.0118 | 0.0051 | 123.2542
9.5 | 1.4964 | 0.01275 | 0.0101 | 117.3647
10 | 1.5274 | 0.01416 | 0.0159 | 107.8672
10.5 | 1.5477 | 0.01623 | 0.0219 | 95.3604
11 | 1.5521 | 0.01959 | 0.0274 | 79.2292
12.5 | 1.5022 | 0.03901 | 0.0318 | 38.5081
14.5 | 1.3581 | 0.07527 | 0.0263 | 18.043
15 | 1.3355 | 0.08409 | 0.0239 | 15.8818
15.5 | 1.3206 | 0.09257 | 0.0212 | 14.266
16 | 1.306 | 0.10139 | 0.0179 | 12.881

## 57. Re 3M Mach 0.00 (1)
BIGFOIL.COM POLAR EXPORT
e344
EPPLER 344 |  |  |  | Cl Max: | 1.728 | at alpha= | 13.5 | deg
JavaFoil+Calcfoil stall+Eppler ext transition |  |  |  | L/D Max: | 133.853 | at alpha= | 11 | deg
Re: | 3000000 |  |  | Cd Min: | 0.00604 | at alpha= | 0.5 | deg
Mach: | 0 |  |  | Cl=0 at alpha= | -3.2797 | deg
|  |  |  | @ Cl=0.1, Cd= | 0.0083223
|  |  |  | @ Cl=0.4, Cd= | 0.0086187
|  |  |  | @ Cl=0.6, Cd= | 0.0064929
alpha (deg) | Cl | Cd | Cm | Cl/Cd
-16 | -0.313 | 0.11376 | -0.013 | -2.754
-15.5 | -0.323 | 0.10839 | -0.014 | -2.984
-15 | -0.333 | 0.10335 | -0.014 | -3.227
-14.5 | -0.343 | 0.09821 | -0.014 | -3.494
-14 | -0.352 | 0.09358 | -0.014 | -3.765
-13.5 | -0.361 | 0.08864 | -0.014 | -4.07
-13 | -0.368 | 0.08408 | -0.015 | -4.381
-12.5 | -0.375 | 0.08011 | -0.015 | -4.677
-12 | -0.38 | 0.07614 | -0.015 | -4.985
-11.5 | -0.383 | 0.07195 | -0.015 | -5.321
-11 | -0.384 | 0.06809 | -0.015 | -5.641
-10.5 | -0.383 | 0.06429 | -0.016 | -5.96
-10 | -0.379 | 0.06069 | -0.016 | -6.25
-9.5 | -0.373 | 0.05746 | -0.016 | -6.484
-9 | -0.363 | 0.05421 | -0.016 | -6.689
-8.5 | -0.349 | 0.05126 | -0.017 | -6.808
-8 | -0.332 | 0.04861 | -0.017 | -6.823
-7.5 | -0.311 | 0.04572 | -0.017 | -6.801
-7 | -0.286 | 0.04353 | -0.017 | -6.568
-6.5 | -0.257 | 0.04145 | -0.017 | -6.205
-6 | -0.225 | 0.04005 | -0.017 | -5.615
-5.5 | -0.19 | 0.03724 | -0.019 | -5.108
-5 | -0.151 | 0.03615 | -0.018 | -4.18
-4.5 | -0.136 | 0.00734 | -0.038 | -18.524
-4 | -0.082 | 0.00821 | -0.038 | -10.002
-3.5 | -0.026 | 0.00828 | -0.039 | -3.085
-3 | 0.033 | 0.00832 | -0.04 | 3.96
-2.5 | 0.093 | 0.00832 | -0.04 | 11.164
-2 | 0.154 | 0.00834 | -0.041 | 18.444
-1.5 | 0.215 | 0.00841 | -0.041 | 25.63
-1 | 0.278 | 0.00846 | -0.042 | 32.811
-0.5 | 0.34 | 0.00854 | -0.043 | 39.79
0 | 0.401 | 0.00862 | -0.043 | 46.526
0.5 | 0.462 | 0.00604 | -0.044 | 76.584
1 | 0.523 | 0.00623 | -0.044 | 83.958
1.5 | 0.584 | 0.00643 | -0.045 | 90.859
2 | 0.645 | 0.00667 | -0.046 | 96.697
2.5 | 0.705 | 0.0069 | -0.046 | 102.24
3 | 0.766 | 0.00719 | -0.047 | 106.558
3.5 | 0.826 | 0.00748 | -0.048 | 110.497
4 | 0.886 | 0.00775 | -0.048 | 114.335
4.5 | 0.947 | 0.00804 | -0.049 | 117.694
5 | 1.006 | 0.00835 | -0.05 | 120.525
5.5 | 1.066 | 0.00866 | -0.05 | 123.068
6 | 1.126 | 0.009 | -0.051 | 125.111
6.5 | 1.185 | 0.00918 | -0.052 | 129.098
7 | 1.243 | 0.00967 | -0.052 | 128.589
7.5 | 1.302 | 0.01017 | -0.053 | 128.041
8 | 1.36 | 0.01071 | -0.054 | 126.985
8.5 | 1.417 | 0.01137 | -0.054 | 124.545
9 | 1.473 | 0.01224 | -0.055 | 120.297
9.5 | 1.528 | 0.01319 | -0.056 | 115.875
10 | 1.582 | 0.01452 | -0.056 | 108.942
10.5 | 1.622 | 0.01267 | -0.057 | 128.027
11 | 1.655 | 0.01236 | -0.057 | 133.853
11.5 | 1.678 | 0.01655 | -0.057 | 101.431
12 | 1.7 | 0.01931 | -0.056 | 88.009
12.5 | 1.716 | 0.02281 | -0.056 | 75.246
13 | 1.725 | 0.02613 | -0.056 | 66.007
13.5 | 1.728 | 0.02961 | -0.057 | 58.347
14 | 1.723 | 0.03361 | -0.057 | 51.27
14.5 | 1.712 | 0.03793 | -0.057 | 45.147
15 | 1.694 | 0.04282 | -0.057 | 39.571
15.5 | 1.669 | 0.04838 | -0.057 | 34.497
16 | 1.64 | 0.05247 | -0.057 | 31.266
16.5 | 1.605 | 0.05701 | -0.058 | 28.155
17 | 1.564 | 0.06185 | -0.058 | 25.291
17.5 | 1.517 | 0.06804 | -0.058 | 22.3
18 | 1.468 | 0.07325 | -0.058 | 20.036
18.5 | 1.415 | 0.07879 | -0.058 | 17.957

## 58. Re 3M Mach 0.00 (2)
BIGFOIL.COM POLAR EXPORT
e344
EPPLER 344 |  |  |  | Cl Max: | 1.6023 | at alpha= | 15.5 | deg
XFOIL ncrit=9 |  |  |  | L/D Max: | 163.958 | at alpha= | 9 | deg
Re: | 3000000 |  |  | Cd Min: | 0.0954 | at alpha= | 20 | deg
Mach: | 0 |  |  | Cl=0 at alpha= | -3.2797 | deg
|  |  |  | @ Cl=0.1, Cd= | 0.0082403
|  |  |  | @ Cl=0.4, Cd= | 0.0070185
|  |  |  | @ Cl=0.6, Cd= | 0.0059109
alpha (deg) | Cl | Cd | Cm | Cl/Cd
-8 | -0.4522 | 0.01859 | -0.0557 | -24.3249
-7.5 | -0.4146 | 0.01631 | -0.0527 | -25.42
-7 | -0.3714 | 0.01458 | -0.0504 | -25.4733
-6.5 | -0.3249 | 0.01319 | -0.0486 | -24.6323
-6 | -0.2767 | 0.01197 | -0.0471 | -23.1161
-5.5 | -0.2283 | 0.01084 | -0.0456 | -21.0609
-5 | -0.1782 | 0.01011 | -0.0443 | -17.6261
-4.5 | -0.1275 | 0.00955 | -0.0431 | -13.3508
-4 | -0.0759 | 0.00908 | -0.0421 | -8.359
-3.5 | -0.0234 | 0.00877 | -0.0413 | -2.6682
-3 | 0.0297 | 0.00853 | -0.0406 | 3.4818
-2.5 | 0.0832 | 0.00831 | -0.0399 | 10.012
-2 | 0.1362 | 0.00809 | -0.0392 | 16.8356
-1.5 | 0.1907 | 0.00794 | -0.0388 | 24.0176
-1 | 0.2449 | 0.00782 | -0.0384 | 31.3171
-0.5 | 0.2989 | 0.00767 | -0.038 | 38.97
0 | 0.3527 | 0.00748 | -0.0376 | 47.1524
0.5 | 0.4019 | 0.007 | -0.0365 | 57.4143
1 | 0.434 | 0.00528 | -0.0322 | 82.197
1.5 | 0.4889 | 0.00551 | -0.0317 | 88.7296
2 | 0.5437 | 0.00572 | -0.0313 | 95.0524
2.5 | 0.5994 | 0.00591 | -0.0312 | 101.4213
3 | 0.6569 | 0.006 | -0.0317 | 109.4833
3.5 | 0.7136 | 0.00612 | -0.0321 | 116.6013
4 | 0.7697 | 0.00628 | -0.0324 | 122.5637
4.5 | 0.8268 | 0.00637 | -0.0329 | 129.7959
5 | 0.883 | 0.0065 | -0.0333 | 135.8462
5.5 | 0.9379 | 0.00666 | -0.0335 | 140.8258
6 | 0.9941 | 0.00674 | -0.0339 | 147.4926
6.5 | 1.0489 | 0.00689 | -0.0341 | 152.2351
7 | 1.1027 | 0.0071 | -0.0342 | 155.3099
7.5 | 1.1572 | 0.00725 | -0.0344 | 159.6138
8 | 1.2095 | 0.00751 | -0.0342 | 161.0519
8.5 | 1.2621 | 0.00773 | -0.0342 | 163.273
9 | 1.3133 | 0.00801 | -0.0339 | 163.9576
9.5 | 1.3624 | 0.00837 | -0.0333 | 162.7718
10 | 1.4097 | 0.00878 | -0.0325 | 160.5581
10.5 | 1.4524 | 0.00936 | -0.0309 | 155.1709
11 | 1.4922 | 0.01 | -0.0287 | 149.22
11.5 | 1.5231 | 0.01074 | -0.025 | 141.8156
12 | 1.5477 | 0.0115 | -0.0201 | 134.5826
12.5 | 1.5643 | 0.01256 | -0.0142 | 124.5462
13 | 1.5802 | 0.01371 | -0.0086 | 115.2589
13.5 | 1.5842 | 0.01529 | -0.0018 | 103.6102
14 | 1.5894 | 0.0171 | 0.0038 | 92.9474
14.5 | 1.5917 | 0.02006 | 0.0074 | 79.347
15 | 1.5958 | 0.02413 | 0.0083 | 66.1334
15.5 | 1.6023 | 0.0278 | 0.0096 | 57.6367
16 | 1.5868 | 0.03373 | 0.0107 | 47.0442
16.5 | 1.5671 | 0.04045 | 0.0112 | 38.7417
17 | 1.5467 | 0.0476 | 0.0111 | 32.4937
17.5 | 1.5295 | 0.05476 | 0.0105 | 27.931
18 | 1.5074 | 0.06272 | 0.0094 | 24.0338
18.5 | 1.4878 | 0.07068 | 0.008 | 21.0498
19 | 1.4708 | 0.07869 | 0.006 | 18.6911
19.5 | 1.4516 | 0.08724 | 0.0035 | 16.6392
20 | 1.4379 | 0.0954 | 0.0008 | 15.0723

## 59. Re 3M Mach 0.10 (1)
BIGFOIL.COM POLAR EXPORT
e344
EPPLER 344 |  |  |  | Cl Max: | 1.726 | at alpha= | 13.5 | deg
JavaFoil+Calcfoil stall+Eppler ext transition |  |  |  | L/D Max: | 128.912 | at alpha= | 11 | deg
Re: | 3000000 |  |  | Cd Min: | 0.00605 | at alpha= | 0.5 | deg
Mach: | 0.1 |  |  | Cl=0 at alpha= | -3.2797 | deg
|  |  |  | @ Cl=0.1, Cd= | 0.0083157
|  |  |  | @ Cl=0.4, Cd= | 0.0086161
|  |  |  | @ Cl=0.6, Cd= | 0.006519
alpha (deg) | Cl | Cd | Cm | Cl/Cd
-15.5 | -0.283 | 0.10919 | -0.014 | -2.589
-15 | -0.295 | 0.10426 | -0.014 | -2.826
-14.5 | -0.306 | 0.09873 | -0.014 | -3.103
-14 | -0.318 | 0.09387 | -0.014 | -3.384
-13.5 | -0.329 | 0.0893 | -0.014 | -3.678
-13 | -0.338 | 0.08492 | -0.014 | -3.986
-12.5 | -0.348 | 0.08028 | -0.015 | -4.329
-12 | -0.355 | 0.07637 | -0.015 | -4.649
-11.5 | -0.361 | 0.07245 | -0.015 | -4.982
-11 | -0.365 | 0.06845 | -0.015 | -5.33
-10.5 | -0.366 | 0.06483 | -0.015 | -5.649
-10 | -0.365 | 0.06105 | -0.016 | -5.983
-9.5 | -0.361 | 0.05772 | -0.016 | -6.254
-9 | -0.353 | 0.05454 | -0.016 | -6.475
-8.5 | -0.342 | 0.0514 | -0.017 | -6.649
-8 | -0.326 | 0.04871 | -0.017 | -6.697
-7.5 | -0.307 | 0.04583 | -0.017 | -6.7
-7 | -0.283 | 0.04359 | -0.017 | -6.502
-6.5 | -0.256 | 0.04155 | -0.017 | -6.153
-6 | -0.224 | 0.04016 | -0.017 | -5.578
-5.5 | -0.19 | 0.03759 | -0.019 | -5.045
-5 | -0.151 | 0.03623 | -0.018 | -4.171
-4.5 | -0.136 | 0.00728 | -0.038 | -18.696
-4 | -0.082 | 0.00743 | -0.039 | -11.067
-3.5 | -0.026 | 0.00825 | -0.039 | -3.105
-3 | 0.033 | 0.0083 | -0.04 | 3.982
-2.5 | 0.093 | 0.00831 | -0.04 | 11.228
-2 | 0.155 | 0.00836 | -0.041 | 18.498
-1.5 | 0.217 | 0.00849 | -0.042 | 25.5
-1 | 0.279 | 0.00854 | -0.042 | 32.673
-0.5 | 0.341 | 0.00854 | -0.043 | 39.995
0 | 0.403 | 0.00862 | -0.043 | 46.75
0.5 | 0.464 | 0.00605 | -0.044 | 76.79
1 | 0.526 | 0.00627 | -0.045 | 83.885
1.5 | 0.587 | 0.00647 | -0.045 | 90.759
2 | 0.648 | 0.0067 | -0.046 | 96.674
2.5 | 0.709 | 0.00696 | -0.047 | 101.765
3 | 0.77 | 0.00722 | -0.047 | 106.615
3.5 | 0.83 | 0.00751 | -0.048 | 110.533
4 | 0.891 | 0.0078 | -0.049 | 114.227
4.5 | 0.951 | 0.00809 | -0.049 | 117.637
5 | 1.011 | 0.0084 | -0.05 | 120.403
5.5 | 1.071 | 0.00871 | -0.051 | 122.929
6 | 1.131 | 0.00906 | -0.051 | 124.833
6.5 | 1.19 | 0.00925 | -0.052 | 128.749
7 | 1.249 | 0.00976 | -0.053 | 128.043
7.5 | 1.308 | 0.01026 | -0.053 | 127.422
8 | 1.366 | 0.01081 | -0.054 | 126.322
8.5 | 1.423 | 0.01151 | -0.055 | 123.61
9 | 1.48 | 0.01239 | -0.055 | 119.421
9.5 | 1.535 | 0.01342 | -0.056 | 114.425
10 | 1.583 | 0.0123 | -0.056 | 128.755
10.5 | 1.628 | 0.01292 | -0.057 | 126.024
11 | 1.655 | 0.01284 | -0.057 | 128.912
11.5 | 1.681 | 0.01705 | -0.057 | 98.556
12 | 1.701 | 0.01994 | -0.057 | 85.342
12.5 | 1.718 | 0.0235 | -0.057 | 73.082
13 | 1.725 | 0.02697 | -0.057 | 63.959
13.5 | 1.726 | 0.03068 | -0.057 | 56.249
14 | 1.719 | 0.03465 | -0.057 | 49.627
14.5 | 1.706 | 0.03901 | -0.057 | 43.73
15 | 1.684 | 0.0441 | -0.057 | 38.184
15.5 | 1.654 | 0.04986 | -0.057 | 33.183
16 | 1.621 | 0.054 | -0.057 | 30.022
16.5 | 1.58 | 0.05883 | -0.058 | 26.863
17 | 1.534 | 0.06383 | -0.058 | 24.029
17.5 | 1.481 | 0.07024 | -0.058 | 21.08
18 | 1.425 | 0.07578 | -0.058 | 18.798
18.5 | 1.366 | 0.08154 | -0.058 | 16.747

## 60. Re 3M Mach 0.10 (2)
BIGFOIL.COM POLAR EXPORT
e344
EPPLER 344 |  |  |  | Cl Max: | 1.5972 | at alpha= | 15.5 | deg
XFOIL ncrit=9 |  |  |  | L/D Max: | 163.755 | at alpha= | 9 | deg
Re: | 3000000 |  |  | Cd Min: | 0.22685 | at alpha= | -20 | deg
Mach: | 0.1 |  |  | Cl=0 at alpha= | -3.282 | deg
|  |  |  | @ Cl=0.1, Cd= | 0.0083145
|  |  |  | @ Cl=0.4, Cd= | 0.0071123
|  |  |  | @ Cl=0.6, Cd= | 0.0059202
alpha (deg) | Cl | Cd | Cm | Cl/Cd
-20 | -0.517 | 0.22685 | 0.0173 | -2.279
-19.5 | -0.5006 | 0.22086 | 0.014 | -2.2666
-19 | -0.4845 | 0.21482 | 0.0109 | -2.2554
-18.5 | -0.4687 | 0.20863 | 0.0078 | -2.2466
-18 | -0.4531 | 0.20237 | 0.0047 | -2.239
-17.5 | -0.4411 | 0.19512 | 0.0019 | -2.2607
-17 | -0.4245 | 0.19026 | -0.0006 | -2.2312
-16.5 | -0.4099 | 0.18419 | -0.0032 | -2.2254
-16 | -0.395 | 0.17859 | -0.0056 | -2.2118
-15.5 | -0.3811 | 0.17252 | -0.008 | -2.209
-15 | -0.3675 | 0.16606 | -0.0102 | -2.2131
-14.5 | -0.341 | 0.15751 | -0.0172 | -2.1649
-14 | -0.327 | 0.15056 | -0.0201 | -2.1719
-13.5 | -0.2117 | 0.13134 | -0.0572 | -1.6118
-13 | -0.2042 | 0.12532 | -0.0584 | -1.6294
-12.5 | -0.1931 | 0.11926 | -0.0606 | -1.6192
-12 | -0.1842 | 0.11249 | -0.0629 | -1.6375
-11.5 | -0.1752 | 0.10586 | -0.0654 | -1.655
-11 | -0.1673 | 0.09921 | -0.0678 | -1.6863
-10.5 | -0.1639 | 0.09171 | -0.0706 | -1.7872
-10 | -0.1615 | 0.08454 | -0.0733 | -1.9103
-9.5 | -0.1625 | 0.07717 | -0.0762 | -2.1057
-9 | -0.1756 | 0.06813 | -0.0812 | -2.5774
-8.5 | -0.2098 | 0.05927 | -0.085 | -3.5397
-7 | -0.3711 | 0.01527 | -0.0517 | -24.3026
-6.5 | -0.3255 | 0.01365 | -0.0496 | -23.8462
-6 | -0.2775 | 0.0123 | -0.0479 | -22.561
-5.5 | -0.2287 | 0.01108 | -0.0463 | -20.6408
-5 | -0.1784 | 0.01028 | -0.045 | -17.3541
-4 | -0.0758 | 0.00917 | -0.0426 | -8.2661
-3.5 | -0.0232 | 0.00882 | -0.0417 | -2.6304
-3 | 0.03 | 0.00856 | -0.0409 | 3.5047
-2.5 | 0.0845 | 0.0084 | -0.0403 | 10.0595
-2 | 0.1371 | 0.00811 | -0.0395 | 16.9051
-1.5 | 0.192 | 0.00796 | -0.039 | 24.1206
-1 | 0.2464 | 0.00784 | -0.0386 | 31.4286
-0.5 | 0.3008 | 0.00769 | -0.0381 | 39.1157
0 | 0.3549 | 0.00751 | -0.0377 | 47.257
0.5 | 0.4048 | 0.00707 | -0.0366 | 57.256
1 | 0.4365 | 0.00529 | -0.0323 | 82.5142
1.5 | 0.4916 | 0.00553 | -0.0317 | 88.8969
2 | 0.5467 | 0.00574 | -0.0313 | 95.2439
2.5 | 0.6029 | 0.00593 | -0.0312 | 101.6695
3 | 0.6607 | 0.00602 | -0.0317 | 109.7508
3.5 | 0.7176 | 0.00615 | -0.032 | 116.6829
4 | 0.7743 | 0.00629 | -0.0323 | 123.1002
4.5 | 0.8317 | 0.00639 | -0.0328 | 130.1565
5 | 0.8882 | 0.00654 | -0.0331 | 135.8104
5.5 | 0.9436 | 0.00668 | -0.0333 | 141.2575
6 | 1.0001 | 0.00677 | -0.0337 | 147.7253
6.5 | 1.0551 | 0.00694 | -0.0339 | 152.0317
7 | 1.1096 | 0.00713 | -0.0339 | 155.6241
7.5 | 1.1643 | 0.0073 | -0.0341 | 159.4932
8 | 1.2171 | 0.00755 | -0.0339 | 161.2053
8.5 | 1.2698 | 0.00779 | -0.0337 | 163.0039
9 | 1.3215 | 0.00807 | -0.0334 | 163.7546
9.5 | 1.3708 | 0.00843 | -0.0327 | 162.6097
10 | 1.4182 | 0.00885 | -0.0317 | 160.2486
10.5 | 1.4601 | 0.00947 | -0.0298 | 154.1816
11 | 1.5002 | 0.0101 | -0.0276 | 148.5347
11.5 | 1.5275 | 0.01088 | -0.023 | 140.3952
12 | 1.5525 | 0.01165 | -0.0181 | 133.2618
12.5 | 1.5677 | 0.01279 | -0.0119 | 122.5723
13.5 | 1.5843 | 0.01573 | 0.0007 | 100.7184
14 | 1.5888 | 0.01769 | 0.0063 | 89.8135
14.5 | 1.5955 | 0.0211 | 0.0081 | 75.6161
15 | 1.5932 | 0.02551 | 0.0097 | 62.4539
15.5 | 1.5972 | 0.02958 | 0.0108 | 53.9959
16 | 1.5787 | 0.03597 | 0.0117 | 43.8894
16.5 | 1.5558 | 0.04314 | 0.012 | 36.064
17 | 1.5323 | 0.05076 | 0.0117 | 30.1872
17.5 | 1.5163 | 0.05788 | 0.011 | 26.1973
18 | 1.4937 | 0.06603 | 0.0098 | 22.6215
18.5 | 1.4745 | 0.07409 | 0.0081 | 19.9015
19 | 1.4592 | 0.08198 | 0.0061 | 17.7995
19.5 | 1.4378 | 0.09099 | 0.0033 | 15.8017
20 | 1.4239 | 0.0993 | 0.0003 | 14.3394

## 61. Re 3M Mach 0.25 (1)
BIGFOIL.COM POLAR EXPORT
e344
EPPLER 344 |  |  |  | Cl Max: | 1.722 | at alpha= | 12.5 | deg
JavaFoil+Calcfoil stall+Eppler ext transition |  |  |  | L/D Max: | 128.745 | at alpha= | 9.5 | deg
Re: | 3000000 |  |  | Cd Min: | 0.00616 | at alpha= | 0.5 | deg
Mach: | 0.25 |  |  | Cl=0 at alpha= | -3.2833 | deg
|  |  |  | @ Cl=0.1, Cd= | 0.0084416
|  |  |  | @ Cl=0.4, Cd= | 0.0087478
|  |  |  | @ Cl=0.6, Cd= | 0.0065895
alpha (deg) | Cl | Cd | Cm | Cl/Cd
-13 | -0.057 | 0.08705 | -0.015 | -0.659
-12.5 | -0.054 | 0.08257 | -0.015 | -0.659
-12 | -0.084 | 0.07837 | -0.015 | -1.07
-11.5 | -0.145 | 0.07395 | -0.015 | -1.966
-11 | -0.183 | 0.07001 | -0.016 | -2.617
-10.5 | -0.214 | 0.06633 | -0.016 | -3.221
-10 | -0.238 | 0.06258 | -0.016 | -3.808
-9.5 | -0.257 | 0.05939 | -0.016 | -4.333
-9 | -0.271 | 0.05597 | -0.016 | -4.838
-8.5 | -0.278 | 0.05276 | -0.016 | -5.269
-8 | -0.279 | 0.04982 | -0.016 | -5.595
-7.5 | -0.273 | 0.04682 | -0.017 | -5.833
-7 | -0.26 | 0.04433 | -0.017 | -5.876
-6.5 | -0.242 | 0.04188 | -0.018 | -5.767
-6 | -0.216 | 0.03992 | -0.018 | -5.417
-5.5 | -0.185 | 0.03887 | -0.016 | -4.764
-5 | -0.15 | 0.03657 | -0.019 | -4.104
-4.5 | -0.11 | 0.03546 | -0.017 | -3.102
-4 | -0.067 | 0.0337 | -0.019 | -1.988
-3.5 | -0.026 | 0.00835 | -0.04 | -3.117
-3 | 0.034 | 0.00849 | -0.041 | 3.971
-2.5 | 0.095 | 0.00844 | -0.041 | 11.303
-2 | 0.158 | 0.00846 | -0.042 | 18.729
-1.5 | 0.222 | 0.00862 | -0.043 | 25.774
-1 | 0.286 | 0.00858 | -0.043 | 33.382
-0.5 | 0.351 | 0.00867 | -0.044 | 40.443
0 | 0.414 | 0.00877 | -0.045 | 47.254
0.5 | 0.477 | 0.00616 | -0.045 | 77.444
1 | 0.54 | 0.00638 | -0.046 | 84.683
1.5 | 0.603 | 0.0066 | -0.047 | 91.383
2 | 0.665 | 0.00682 | -0.047 | 97.505
2.5 | 0.728 | 0.00713 | -0.048 | 102.045
3 | 0.79 | 0.00741 | -0.049 | 106.71
3.5 | 0.853 | 0.00773 | -0.049 | 110.257
4 | 0.915 | 0.00803 | -0.05 | 113.855
4.5 | 0.977 | 0.00834 | -0.051 | 117.05
5 | 1.038 | 0.00867 | -0.051 | 119.701
5.5 | 1.1 | 0.00903 | -0.052 | 121.832
6 | 1.161 | 0.00945 | -0.053 | 122.807
6.5 | 1.222 | 0.00969 | -0.053 | 126.013
7 | 1.282 | 0.01023 | -0.054 | 125.254
7.5 | 1.342 | 0.0108 | -0.055 | 124.226
8 | 1.401 | 0.01142 | -0.055 | 122.704
8.5 | 1.459 | 0.01236 | -0.056 | 118.106
9 | 1.517 | 0.01343 | -0.057 | 112.964
9.5 | 1.565 | 0.01216 | -0.057 | 128.745
10 | 1.612 | 0.01291 | -0.058 | 124.852
10.5 | 1.639 | 0.01483 | -0.057 | 110.519
11 | 1.665 | 0.01736 | -0.057 | 95.904
11.5 | 1.691 | 0.0203 | -0.057 | 83.282
12 | 1.707 | 0.0244 | -0.057 | 69.963
12.5 | 1.722 | 0.02778 | -0.057 | 62.007
13 | 1.72 | 0.03181 | -0.057 | 54.082
13.5 | 1.706 | 0.03653 | -0.057 | 46.71
14 | 1.682 | 0.04131 | -0.057 | 40.72
14.5 | 1.645 | 0.04689 | -0.058 | 35.076
15 | 1.594 | 0.05356 | -0.058 | 29.755
15.5 | 1.533 | 0.05866 | -0.058 | 26.129
16 | 1.457 | 0.06578 | -0.058 | 22.146
16.5 | 1.371 | 0.07178 | -0.058 | 19.093
17 | 1.274 | 0.07817 | -0.058 | 16.297
17.5 | 1.167 | 0.08533 | -0.058 | 13.677

## 62. Re 3M Mach 0.25 (2)
BIGFOIL.COM POLAR EXPORT
e344
EPPLER 344 |  |  |  | Cl Max: | 1.5917 | at alpha= | 13 | deg
XFOIL ncrit=9 |  |  |  | L/D Max: | 161.694 | at alpha= | 9 | deg
Re: | 3000000 |  |  | Cd Min: | 0.23049 | at alpha= | -20 | deg
Mach: | 0.25 |  |  | Cl=0 at alpha= | -3.3041 | deg
|  |  |  | @ Cl=0.1, Cd= | 0.0084722
|  |  |  | @ Cl=0.4, Cd= | 0.0074152
|  |  |  | @ Cl=0.6, Cd= | 0.0059481
alpha (deg) | Cl | Cd | Cm | Cl/Cd
-20 | -0.522 | 0.23049 | 0.0182 | -2.2647
-19.5 | -0.5046 | 0.22433 | 0.0148 | -2.2494
-19 | -0.4875 | 0.21813 | 0.0115 | -2.2349
-18.5 | -0.4706 | 0.21184 | 0.0082 | -2.2215
-18 | -0.4541 | 0.20555 | 0.0052 | -2.2092
-17.5 | -0.4407 | 0.19796 | 0.002 | -2.2262
-17 | -0.4235 | 0.19298 | -0.0004 | -2.1945
-16.5 | -0.4078 | 0.1868 | -0.0031 | -2.1831
-16 | -0.3918 | 0.18115 | -0.0056 | -2.1628
-15.5 | -0.377 | 0.17507 | -0.008 | -2.1534
-15 | -0.3598 | 0.16819 | -0.0111 | -2.1392
-14.5 | -0.3249 | 0.15859 | -0.0206 | -2.0487
-14 | -0.2415 | 0.14315 | -0.0464 | -1.687
-13.5 | -0.2066 | 0.13446 | -0.0563 | -1.5365
-13 | -0.1954 | 0.12805 | -0.0584 | -1.526
-12.5 | -0.1824 | 0.1219 | -0.0608 | -1.4963
-12 | -0.1718 | 0.11517 | -0.0632 | -1.4917
-11.5 | -0.161 | 0.1086 | -0.0657 | -1.4825
-11 | -0.1509 | 0.10203 | -0.0682 | -1.479
-10.5 | -0.1445 | 0.09481 | -0.0709 | -1.5241
-10 | -0.1387 | 0.08795 | -0.0735 | -1.577
-9.5 | -0.1347 | 0.08105 | -0.0762 | -1.6619
-9 | -0.1371 | 0.07337 | -0.0794 | -1.8686
-8.5 | -0.1484 | 0.06488 | -0.0849 | -2.2873
-8 | -0.1828 | 0.05662 | -0.0866 | -3.2285
-6 | -0.1921 | 0.03131 | -0.0667 | -6.1354
-5 | -0.1789 | 0.01169 | -0.0488 | -15.3037
-4.5 | -0.1266 | 0.0106 | -0.0472 | -11.9434
-4 | -0.0746 | 0.00976 | -0.0454 | -7.6434
-3.5 | -0.0212 | 0.00919 | -0.044 | -2.3069
-3 | 0.0329 | 0.00879 | -0.0428 | 3.7429
-2.5 | 0.088 | 0.00854 | -0.0418 | 10.3044
-2 | 0.1429 | 0.00823 | -0.0408 | 17.3633
-1.5 | 0.1989 | 0.00807 | -0.0401 | 24.6468
-1 | 0.2552 | 0.00796 | -0.0395 | 32.0603
-0.5 | 0.3115 | 0.0078 | -0.039 | 39.9359
0 | 0.3666 | 0.00764 | -0.0383 | 47.9843
0.5 | 0.4201 | 0.00728 | -0.0374 | 57.706
1 | 0.4499 | 0.00537 | -0.0324 | 83.7803
1.5 | 0.5063 | 0.00564 | -0.0316 | 89.7695
2 | 0.5639 | 0.00583 | -0.0313 | 96.7238
2.5 | 0.622 | 0.00602 | -0.0311 | 103.3223
3 | 0.6812 | 0.00615 | -0.0314 | 110.7642
3.5 | 0.7398 | 0.0063 | -0.0316 | 117.4286
4 | 0.7995 | 0.0064 | -0.032 | 124.9219
4.5 | 0.8584 | 0.00653 | -0.0322 | 131.4548
5 | 0.9162 | 0.00673 | -0.0323 | 136.1367
5.5 | 0.9751 | 0.00684 | -0.0326 | 142.5585
6 | 1.0331 | 0.00696 | -0.0327 | 148.4339
6.5 | 1.0893 | 0.00719 | -0.0324 | 151.5021
7 | 1.1471 | 0.00733 | -0.0324 | 156.4939
7.5 | 1.2026 | 0.00758 | -0.032 | 158.6544
8 | 1.2585 | 0.0078 | -0.0317 | 161.3462
8.5 | 1.3118 | 0.00812 | -0.0309 | 161.5517
9 | 1.3647 | 0.00844 | -0.03 | 161.6943
9.5 | 1.4149 | 0.00885 | -0.0287 | 159.8757
10 | 1.4611 | 0.00937 | -0.0266 | 155.9338
10.5 | 1.5008 | 0.01 | -0.0235 | 150.08
11 | 1.5316 | 0.0107 | -0.0186 | 143.1402
11.5 | 1.5552 | 0.01162 | -0.0128 | 133.8382
12 | 1.5736 | 0.01274 | -0.0066 | 123.5165
12.5 | 1.5852 | 0.01419 | 0 | 111.7125
13 | 1.5917 | 0.01599 | 0.0064 | 99.5435

## 63. Re 3M Mach 0.50 (1)
BIGFOIL.COM POLAR EXPORT
e344
EPPLER 344 |  |  |  | Cl Max: | 1.671 | at alpha= | 11 | deg
JavaFoil+Calcfoil stall+Eppler ext transition |  |  |  | L/D Max: | 138.769 | at alpha= | 6.5 | deg
Re: | 3000000 |  |  | Cd Min: | 0.00666 | at alpha= | 0.5 | deg
Mach: | 0.5 |  |  | Cl=0 at alpha= | -3.2917 | deg
|  |  |  | @ Cl=0.1, Cd= | 0.027375
|  |  |  | @ Cl=0.4, Cd= | 0.0092676
|  |  |  | @ Cl=0.6, Cd= | 0.006932
alpha (deg) | Cl | Cd | Cm | Cl/Cd
-20 | -0.917 | 0.17041 | -0.016 | -5.381
-19.5 | -0.889 | 0.16244 | -0.016 | -5.475
-19 | -0.862 | 0.1576 | -0.016 | -5.47
-18.5 | -0.835 | 0.15269 | -0.016 | -5.47
-18 | -0.808 | 0.14852 | -0.016 | -5.443
-17.5 | -0.782 | 0.1434 | -0.016 | -5.451
-17 | -0.755 | 0.13945 | -0.016 | -5.413
-16.5 | -0.728 | 0.13463 | -0.016 | -5.408
-16 | -0.701 | 0.13069 | -0.017 | -5.365
-15.5 | -0.674 | 0.12557 | -0.017 | -5.369
-15 | -0.648 | 0.12307 | -0.017 | -5.267
-14.5 | -0.62 | 0.11659 | -0.017 | -5.32
-14 | -0.592 | 0.11192 | -0.016 | -5.288
-13.5 | -0.565 | 0.10611 | -0.016 | -5.321
-13 | -0.537 | 0.10099 | -0.017 | -5.32
-12.5 | -0.51 | 0.09881 | -0.017 | -5.16
-12 | -0.482 | 0.11351 | -0.016 | -4.248
-11.5 | -0.455 | 0.09104 | -0.017 | -5.003
-11 | -0.428 | 0.0885 | -0.017 | -4.838
-10.5 | -0.401 | 0.08628 | -0.017 | -4.645
-10 | -0.373 | 0.07265 | -0.018 | -5.139
-9.5 | -0.346 | 0.06333 | -0.018 | -5.467
-9 | -0.319 | 0.05743 | -0.019 | -5.552
-8.5 | -0.292 | 0.05287 | -0.02 | -5.515
-8 | -0.263 | 0.0526 | -0.019 | -5.002
-7.5 | -0.235 | 0.04938 | -0.018 | -4.763
-7 | -0.207 | 0.04627 | -0.018 | -4.482
-6.5 | -0.18 | 0.04404 | -0.018 | -4.077
-6 | -0.152 | 0.04121 | -0.018 | -3.682
-5.5 | -0.124 | 0.03959 | -0.019 | -3.131
-5 | -0.096 | 0.03744 | -0.019 | -2.566
-4.5 | -0.068 | 0.03638 | -0.019 | -1.875
-4 | -0.04 | 0.0351 | -0.019 | -1.147
-3.5 | -0.02 | 0.03392 | -0.018 | -0.583
-3 | 0.028 | 0.03273 | -0.018 | 0.858
-2.5 | 0.082 | 0.03183 | -0.017 | 2.588
-2 | 0.174 | 0.00906 | -0.047 | 19.174
-1.5 | 0.246 | 0.00909 | -0.048 | 27.048
-1 | 0.319 | 0.00912 | -0.048 | 34.919
-0.5 | 0.391 | 0.00926 | -0.049 | 42.226
0 | 0.462 | 0.00932 | -0.05 | 49.594
0.5 | 0.532 | 0.00666 | -0.051 | 79.986
1 | 0.602 | 0.00694 | -0.051 | 86.771
1.5 | 0.672 | 0.00727 | -0.052 | 92.389
2 | 0.742 | 0.00767 | -0.053 | 96.752
2.5 | 0.811 | 0.00803 | -0.054 | 101.075
3 | 0.88 | 0.0084 | -0.054 | 104.77
3.5 | 0.949 | 0.00877 | -0.055 | 108.267
4 | 1.018 | 0.00924 | -0.056 | 110.175
4.5 | 1.086 | 0.00972 | -0.057 | 111.727
5 | 1.154 | 0.0102 | -0.057 | 113.113
5.5 | 1.221 | 0.01094 | -0.058 | 111.628
6 | 1.288 | 0.01146 | -0.059 | 112.422
6.5 | 1.35 | 0.00973 | -0.059 | 138.769
7 | 1.413 | 0.01051 | -0.06 | 134.489
7.5 | 1.472 | 0.01104 | -0.061 | 133.39
8 | 1.519 | 0.01327 | -0.061 | 114.456
8.5 | 1.555 | 0.0152 | -0.061 | 102.33
9 | 1.59 | 0.01795 | -0.06 | 88.575
9.5 | 1.621 | 0.02139 | -0.06 | 75.812
10 | 1.647 | 0.02572 | -0.06 | 64.043
10.5 | 1.666 | 0.03083 | -0.06 | 54.048
11 | 1.671 | 0.03745 | -0.06 | 44.617
11.5 | 1.662 | 0.04425 | -0.06 | 37.545
12 | 1.592 | 0.05326 | -0.059 | 29.885
12.5 | 1.319 | 0.07017 | -0.059 | 18.792
13 | 0.998 | 0.08555 | -0.058 | 11.661
13.5 | 1.024 | 0.09188 | -0.058 | 11.141
14 | 1.052 | 0.09457 | -0.059 | 11.125
14.5 | 1.075 | 0.09897 | -0.058 | 10.86
15 | 1.106 | 0.10614 | -0.059 | 10.417
15.5 | 1.118 | 0.1161 | -0.057 | 9.626
16 | 1.159 | 0.11608 | -0.06 | 9.985

## 64. Re 3M Mach 0.50 (2)
BIGFOIL.COM POLAR EXPORT
e344
EPPLER 344 |  |  |  | Cl Max: | 1.6061 | at alpha= | 11 | deg
XFOIL ncrit=9 |  |  |  | L/D Max: | 152.204 | at alpha= | 7 | deg
Re: | 3000000 |  |  | Cd Min: | 0.24925 | at alpha= | -20 | deg
Mach: | 0.5 |  |  | Cl=0 at alpha= | -3.6003 | deg
|  |  |  | @ Cl=0.1, Cd= | 0.010365
|  |  |  | @ Cl=0.4, Cd= | 0.0081804
|  |  |  | @ Cl=0.6, Cd= | 0.0061725
alpha (deg) | Cl | Cd | Cm | Cl/Cd
-20 | -0.5532 | 0.24925 | 0.0226 | -2.2195
-19.5 | -0.5316 | 0.24206 | 0.0186 | -2.1961
-19 | -0.5102 | 0.23486 | 0.0147 | -2.1724
-18.5 | -0.489 | 0.22764 | 0.0109 | -2.1481
-18 | -0.4681 | 0.22049 | 0.0072 | -2.123
-17.5 | -0.4476 | 0.21332 | 0.0037 | -2.0983
-17 | -0.4285 | 0.20649 | 0.0008 | -2.0752
-16.5 | -0.4084 | 0.19965 | -0.0024 | -2.0456
-16 | -0.3882 | 0.19314 | -0.0054 | -2.0099
-15.5 | -0.3478 | 0.18356 | -0.0152 | -1.8947
-15 | -0.2311 | 0.16408 | -0.0509 | -1.4085
-14.5 | -0.2189 | 0.15831 | -0.0516 | -1.3827
-14 | -0.2004 | 0.15163 | -0.0544 | -1.3216
-13.5 | -0.1821 | 0.14484 | -0.0574 | -1.2572
-13 | -0.1645 | 0.13789 | -0.0604 | -1.193
-12.5 | -0.146 | 0.13135 | -0.0633 | -1.1115
-12 | -0.1295 | 0.12448 | -0.0661 | -1.0403
-11.5 | -0.1129 | 0.11777 | -0.0689 | -0.95865
-11 | -0.0968 | 0.11116 | -0.0717 | -0.87082
-10.5 | -0.083 | 0.10417 | -0.0745 | -0.79677
-10 | -0.0694 | 0.09752 | -0.0771 | -0.71165
-9.5 | -0.0566 | 0.09098 | -0.0797 | -0.62211
-9 | -0.0464 | 0.08418 | -0.0823 | -0.5512
-8.5 | -0.0426 | 0.077 | -0.0851 | -0.55325
-8 | -0.0379 | 0.07016 | -0.0879 | -0.54019
-7.5 | -0.0317 | 0.06422 | -0.0908 | -0.49362
-7 | -0.0441 | 0.05611 | -0.0965 | -0.78596
-6.5 | -0.0779 | 0.0488 | -0.0941 | -1.5963
-6 | -0.0781 | 0.04505 | -0.0899 | -1.7336
-5.5 | -0.0783 | 0.03917 | -0.0851 | -1.999
-5 | -0.07 | 0.03348 | -0.0791 | -2.0908
-4 | -0.0271 | 0.02241 | -0.0655 | -1.2093
-3.5 | 0.0068 | 0.01703 | -0.0587 | 0.3993
-3 | 0.0547 | 0.01195 | -0.0537 | 4.5774
-2.5 | 0.113 | 0.00991 | -0.0505 | 11.4026
-2 | 0.1721 | 0.00909 | -0.0477 | 18.9329
-1.5 | 0.2322 | 0.00864 | -0.0453 | 26.875
-1 | 0.2948 | 0.00842 | -0.0436 | 35.0119
-0.5 | 0.3583 | 0.00824 | -0.0423 | 43.483
0 | 0.4213 | 0.00815 | -0.0409 | 51.6933
0.5 | 0.4829 | 0.00795 | -0.0395 | 60.7421
1 | 0.508 | 0.00575 | -0.0321 | 88.3478
1.5 | 0.5726 | 0.00604 | -0.0308 | 94.8013
2 | 0.6388 | 0.00636 | -0.0301 | 100.4403
2.5 | 0.7037 | 0.00657 | -0.029 | 107.1081
3 | 0.7719 | 0.00671 | -0.0288 | 115.0373
3.5 | 0.8388 | 0.0069 | -0.0284 | 121.5652
4 | 0.9057 | 0.0071 | -0.0278 | 127.5634
4.5 | 0.9738 | 0.00727 | -0.0273 | 133.9477
5 | 1.0403 | 0.0075 | -0.0265 | 138.7067
5.5 | 1.1058 | 0.00776 | -0.0253 | 142.5
6 | 1.1724 | 0.00797 | -0.0241 | 147.1016
6.5 | 1.2349 | 0.00827 | -0.0221 | 149.3229
7 | 1.2983 | 0.00853 | -0.0199 | 152.204
7.5 | 1.3529 | 0.00889 | -0.0161 | 152.1822
8 | 1.4092 | 0.00928 | -0.0124 | 151.8534
8.5 | 1.4603 | 0.00983 | -0.0078 | 148.5554
9 | 1.5072 | 0.01052 | -0.0027 | 143.27
9.5 | 1.5475 | 0.01143 | 0.0031 | 135.3893
10 | 1.5788 | 0.01268 | 0.0097 | 124.511
10.5 | 1.5981 | 0.0145 | 0.0167 | 110.2138
11 | 1.6061 | 0.01728 | 0.0232 | 92.9456
11.5 | 1.5977 | 0.02165 | 0.0285 | 73.7968
12 | 1.5768 | 0.02737 | 0.0326 | 57.6105
12.5 | 1.5386 | 0.03461 | 0.0356 | 44.4554
13 | 1.4946 | 0.04269 | 0.0373 | 35.0105
13.5 | 1.4514 | 0.0522 | 0.0357 | 27.8046
14 | 1.4178 | 0.06247 | 0.0313 | 22.6957
14.5 | 1.3928 | 0.07235 | 0.0269 | 19.2509
15.5 | 1.3491 | 0.08948 | 0.0228 | 15.0771
16 | 1.3366 | 0.09793 | 0.0198 | 13.6485

## 65. Re 4M Mach 0.00 (1)
BIGFOIL.COM POLAR EXPORT
e344
EPPLER 344 |  |  |  | Cl Max: | 1.731 | at alpha= | 13.5 | deg
JavaFoil+Calcfoil stall+Eppler ext transition |  |  |  | L/D Max: | 135.033 | at alpha= | 11 | deg
Re: | 4000000 |  |  | Cd Min: | 0.00574 | at alpha= | 0.5 | deg
Mach: | 0 |  |  | Cl=0 at alpha= | -3.2797 | deg
|  |  |  | @ Cl=0.1, Cd= | 0.0080046
|  |  |  | @ Cl=0.4, Cd= | 0.0082688
|  |  |  | @ Cl=0.6, Cd= | 0.0062403
alpha (deg) | Cl | Cd | Cm | Cl/Cd
-16 | -0.314 | 0.11124 | -0.014 | -2.821
-15.5 | -0.324 | 0.1059 | -0.014 | -3.06
-15 | -0.334 | 0.1008 | -0.014 | -3.315
-14.5 | -0.344 | 0.0958 | -0.015 | -3.589
-14 | -0.353 | 0.09103 | -0.015 | -3.878
-13.5 | -0.361 | 0.08651 | -0.015 | -4.178
-13 | -0.369 | 0.08216 | -0.015 | -4.493
-12.5 | -0.375 | 0.07807 | -0.015 | -4.81
-12 | -0.38 | 0.07421 | -0.015 | -5.125
-11.5 | -0.384 | 0.07015 | -0.016 | -5.47
-11 | -0.385 | 0.06616 | -0.016 | -5.821
-10.5 | -0.384 | 0.06265 | -0.017 | -6.132
-10 | -0.381 | 0.05875 | -0.017 | -6.479
-9.5 | -0.374 | 0.0555 | -0.017 | -6.738
-9 | -0.364 | 0.05214 | -0.018 | -6.987
-8.5 | -0.351 | 0.04903 | -0.019 | -7.157
-8 | -0.334 | 0.04608 | -0.019 | -7.246
-7.5 | -0.315 | 0.04197 | -0.021 | -7.496
-7 | -0.292 | 0.03761 | -0.023 | -7.758
-6.5 | -0.318 | 0.00816 | -0.035 | -38.928
-6 | -0.278 | 0.00856 | -0.036 | -32.498
-5.5 | -0.235 | 0.00611 | -0.037 | -38.423
-5 | -0.187 | 0.00702 | -0.037 | -26.644
-4.5 | -0.136 | 0.00711 | -0.038 | -19.137
-4 | -0.082 | 0.00793 | -0.038 | -10.355
-3.5 | -0.026 | 0.00797 | -0.039 | -3.203
-3 | 0.033 | 0.00801 | -0.04 | 4.114
-2.5 | 0.093 | 0.008 | -0.04 | 11.614
-2 | 0.154 | 0.00804 | -0.041 | 19.142
-1.5 | 0.215 | 0.0081 | -0.041 | 26.606
-1 | 0.278 | 0.00812 | -0.042 | 34.17
-0.5 | 0.34 | 0.0082 | -0.043 | 41.436
0 | 0.401 | 0.00827 | -0.043 | 48.486
0.5 | 0.462 | 0.00574 | -0.044 | 80.48
1 | 0.523 | 0.00594 | -0.044 | 88.128
1.5 | 0.584 | 0.00618 | -0.045 | 94.554
2 | 0.645 | 0.00641 | -0.046 | 100.624
2.5 | 0.705 | 0.00662 | -0.046 | 106.546
3 | 0.766 | 0.00688 | -0.047 | 111.335
3.5 | 0.826 | 0.00716 | -0.048 | 115.398
4 | 0.886 | 0.00741 | -0.048 | 119.608
4.5 | 0.947 | 0.00768 | -0.049 | 123.176
5 | 1.006 | 0.00796 | -0.05 | 126.36
5.5 | 1.066 | 0.00832 | -0.05 | 128.097
6 | 1.126 | 0.00849 | -0.051 | 132.565
6.5 | 1.185 | 0.00892 | -0.052 | 132.819
7 | 1.243 | 0.00936 | -0.052 | 132.868
7.5 | 1.302 | 0.00981 | -0.053 | 132.76
8 | 1.36 | 0.01049 | -0.054 | 129.563
8.5 | 1.417 | 0.01121 | -0.054 | 126.35
9 | 1.473 | 0.01202 | -0.055 | 122.523
9.5 | 1.528 | 0.01309 | -0.056 | 116.714
10 | 1.582 | 0.01438 | -0.056 | 109.988
10.5 | 1.622 | 0.01265 | -0.057 | 128.242
11 | 1.656 | 0.01226 | -0.057 | 135.033
11.5 | 1.679 | 0.0164 | -0.057 | 102.397
12 | 1.699 | 0.01935 | -0.056 | 87.82
12.5 | 1.72 | 0.02196 | -0.057 | 78.341
13 | 1.729 | 0.02505 | -0.057 | 69.021
13.5 | 1.731 | 0.02866 | -0.057 | 60.401
14 | 1.728 | 0.0322 | -0.057 | 53.674
14.5 | 1.718 | 0.03592 | -0.057 | 47.827
15 | 1.7 | 0.04027 | -0.057 | 42.224
15.5 | 1.675 | 0.0456 | -0.057 | 36.724
16 | 1.646 | 0.04955 | -0.058 | 33.218
16.5 | 1.611 | 0.05386 | -0.058 | 29.903
17 | 1.569 | 0.05856 | -0.058 | 26.795
17.5 | 1.522 | 0.0646 | -0.058 | 23.556
18 | 1.472 | 0.06953 | -0.059 | 21.171
18.5 | 1.419 | 0.07477 | -0.059 | 18.979

## 66. Re 4M Mach 0.00 (2)
BIGFOIL.COM POLAR EXPORT
e344
EPPLER 344 |  |  |  | Cl Max: | 1.6034 | at alpha= | 15 | deg
XFOIL ncrit=9 |  |  |  | L/D Max: | 173.866 | at alpha= | 8.5 | deg
Re: | 4000000 |  |  | Cd Min: | 0.13162 | at alpha= | -13.5 | deg
Mach: | 0 |  |  | Cl=0 at alpha= | -3.2593 | deg
|  |  |  | @ Cl=0.1, Cd= | 0.0077914
|  |  |  | @ Cl=0.4, Cd= | 0.0069492
|  |  |  | @ Cl=0.6, Cd= | 0.0053705
alpha (deg) | Cl | Cd | Cm | Cl/Cd
-13.5 | -0.2167 | 0.13162 | -0.0563 | -1.6464
-13 | -0.2051 | 0.12544 | -0.0585 | -1.635
-12.5 | -0.1936 | 0.11919 | -0.061 | -1.6243
-12 | -0.1836 | 0.11222 | -0.0635 | -1.6361
-11.5 | -0.175 | 0.1055 | -0.066 | -1.6588
-11 | -0.1678 | 0.09863 | -0.0686 | -1.7013
-10.5 | -0.1637 | 0.09129 | -0.0713 | -1.7932
-10 | -0.1614 | 0.08415 | -0.074 | -1.918
-8.5 | -0.499 | 0.0192 | -0.0573 | -25.9896
-8 | -0.4683 | 0.01602 | -0.0532 | -29.2322
-7.5 | -0.4264 | 0.01422 | -0.0508 | -29.9859
-7 | -0.3807 | 0.0128 | -0.0489 | -29.7422
-6.5 | -0.3328 | 0.01162 | -0.0473 | -28.6403
-6 | -0.2825 | 0.01083 | -0.0461 | -26.0849
-5.5 | -0.2306 | 0.01033 | -0.0452 | -22.3233
-5 | -0.1792 | 0.0098 | -0.0442 | -18.2857
-4.5 | -0.1278 | 0.00925 | -0.0431 | -13.8162
-4 | -0.0756 | 0.00882 | -0.0423 | -8.5714
-3.5 | -0.026 | 0.00818 | -0.0408 | -3.1785
-3 | 0.028 | 0.00797 | -0.0403 | 3.5132
-2.5 | 0.0822 | 0.00784 | -0.0398 | 10.4847
-2 | 0.1371 | 0.00769 | -0.0395 | 17.8283
-1.5 | 0.1909 | 0.00753 | -0.0389 | 25.3519
-1 | 0.2461 | 0.00742 | -0.0387 | 33.1671
-0.5 | 0.3007 | 0.0073 | -0.0384 | 41.1918
0 | 0.3548 | 0.00716 | -0.038 | 49.5531
0.5 | 0.4084 | 0.00691 | -0.0376 | 59.1027
1 | 0.4477 | 0.00558 | -0.035 | 80.233
1.5 | 0.4947 | 0.0051 | -0.0332 | 97
2 | 0.5512 | 0.00524 | -0.0332 | 105.1908
2.5 | 0.6073 | 0.00539 | -0.0332 | 112.6716
3 | 0.6639 | 0.00553 | -0.0335 | 120.0542
3.5 | 0.7214 | 0.00562 | -0.034 | 128.363
4 | 0.7784 | 0.00572 | -0.0344 | 136.0839
4.5 | 0.8346 | 0.00587 | -0.0347 | 142.1806
5 | 0.891 | 0.006 | -0.0351 | 148.5
5.5 | 0.9474 | 0.00611 | -0.0356 | 155.0573
6 | 1.0026 | 0.0063 | -0.0358 | 159.1429
6.5 | 1.0581 | 0.00644 | -0.0362 | 164.3012
7 | 1.113 | 0.00662 | -0.0364 | 168.1269
7.5 | 1.1669 | 0.00684 | -0.0365 | 170.5994
8 | 1.2197 | 0.00709 | -0.0365 | 172.031
8.5 | 1.2727 | 0.00732 | -0.0365 | 173.8661
9 | 1.3234 | 0.00763 | -0.0362 | 173.4469
9.5 | 1.3723 | 0.008 | -0.0355 | 171.5375
10 | 1.4177 | 0.0085 | -0.0343 | 166.7882
10.5 | 1.4602 | 0.00908 | -0.0326 | 160.815
11 | 1.4987 | 0.00978 | -0.0303 | 153.2413
11.5 | 1.533 | 0.01051 | -0.0272 | 145.8611
12 | 1.5534 | 0.01138 | -0.0215 | 136.5026
12.5 | 1.5729 | 0.01234 | -0.016 | 127.4635
13 | 1.5863 | 0.01349 | -0.0098 | 117.5908
13.5 | 1.5946 | 0.01492 | -0.0036 | 106.8767
14 | 1.5952 | 0.0169 | 0.0027 | 94.3905
15 | 1.6034 | 0.02294 | 0.0089 | 69.8954
17 | 1.5708 | 0.04539 | 0.0103 | 34.6067
17.5 | 1.5496 | 0.05281 | 0.01 | 29.3429
18 | 1.528 | 0.06052 | 0.0092 | 25.2479
18.5 | 1.5138 | 0.06763 | 0.0082 | 22.3836
19 | 1.4922 | 0.07588 | 0.0066 | 19.6653
19.5 | 1.4729 | 0.08423 | 0.0044 | 17.4866
20 | 1.4591 | 0.09223 | 0.0019 | 15.8202

## 67. Re 4M Mach 0.10 (1)
BIGFOIL.COM POLAR EXPORT
e344
EPPLER 344 |  |  |  | Cl Max: | 1.73 | at alpha= | 13 | deg
JavaFoil+Calcfoil stall+Eppler ext transition |  |  |  | L/D Max: | 132.457 | at alpha= | 6.5 | deg
Re: | 4000000 |  |  | Cd Min: | 0.00575 | at alpha= | 0.5 | deg
Mach: | 0.1 |  |  | Cl=0 at alpha= | -3.2797 | deg
|  |  |  | @ Cl=0.1, Cd= | 0.0080123
|  |  |  | @ Cl=0.4, Cd= | 0.0082661
|  |  |  | @ Cl=0.6, Cd= | 0.006249
alpha (deg) | Cl | Cd | Cm | Cl/Cd
-15.5 | -0.283 | 0.10673 | -0.014 | -2.652
-15 | -0.295 | 0.10171 | -0.014 | -2.901
-14.5 | -0.307 | 0.09661 | -0.015 | -3.176
-14 | -0.318 | 0.09175 | -0.015 | -3.468
-13.5 | -0.329 | 0.08711 | -0.015 | -3.777
-13 | -0.339 | 0.08312 | -0.015 | -4.077
-12.5 | -0.348 | 0.07848 | -0.015 | -4.436
-12 | -0.356 | 0.07452 | -0.016 | -4.773
-11.5 | -0.361 | 0.07075 | -0.016 | -5.109
-11 | -0.366 | 0.06686 | -0.016 | -5.467
-10.5 | -0.367 | 0.06326 | -0.016 | -5.801
-10 | -0.366 | 0.05952 | -0.017 | -6.152
-9.5 | -0.362 | 0.05598 | -0.017 | -6.468
-9 | -0.355 | 0.05267 | -0.018 | -6.731
-8.5 | -0.343 | 0.04941 | -0.018 | -6.951
-8 | -0.328 | 0.04639 | -0.019 | -7.076
-7.5 | -0.31 | 0.04267 | -0.02 | -7.267
-7 | -0.287 | 0.03947 | -0.021 | -7.278
-6.5 | -0.315 | 0.00814 | -0.036 | -38.745
-6 | -0.277 | 0.00857 | -0.036 | -32.358
-5.5 | -0.234 | 0.00849 | -0.037 | -27.608
-5 | -0.187 | 0.00706 | -0.037 | -26.495
-4.5 | -0.136 | 0.00711 | -0.038 | -19.161
-4 | -0.082 | 0.00794 | -0.039 | -10.368
-3.5 | -0.026 | 0.00798 | -0.039 | -3.21
-3 | 0.033 | 0.00799 | -0.04 | 4.139
-2.5 | 0.093 | 0.00801 | -0.04 | 11.645
-2 | 0.155 | 0.00803 | -0.041 | 19.256
-1.5 | 0.217 | 0.00809 | -0.042 | 26.761
-1 | 0.279 | 0.00815 | -0.042 | 34.228
-0.5 | 0.341 | 0.00819 | -0.043 | 41.662
0 | 0.403 | 0.00827 | -0.043 | 48.726
0.5 | 0.464 | 0.00575 | -0.044 | 80.786
1 | 0.526 | 0.00595 | -0.045 | 88.423
1.5 | 0.587 | 0.0062 | -0.045 | 94.709
2 | 0.648 | 0.00643 | -0.046 | 100.828
2.5 | 0.709 | 0.00668 | -0.047 | 106.134
3 | 0.77 | 0.00691 | -0.047 | 111.412
3.5 | 0.83 | 0.00719 | -0.048 | 115.492
4 | 0.891 | 0.00745 | -0.049 | 119.601
4.5 | 0.951 | 0.00773 | -0.049 | 123.003
5 | 1.011 | 0.00801 | -0.05 | 126.195
5.5 | 1.071 | 0.00839 | -0.051 | 127.721
6 | 1.131 | 0.00855 | -0.051 | 132.238
6.5 | 1.19 | 0.00899 | -0.052 | 132.457
7 | 1.249 | 0.00944 | -0.053 | 132.391
7.5 | 1.308 | 0.00989 | -0.053 | 132.256
8 | 1.366 | 0.0106 | -0.054 | 128.905
8.5 | 1.423 | 0.01132 | -0.055 | 125.707
9 | 1.48 | 0.0122 | -0.055 | 121.313
9.5 | 1.535 | 0.01332 | -0.056 | 115.276
10 | 1.583 | 0.01219 | -0.056 | 129.842
10.5 | 1.627 | 0.01289 | -0.057 | 126.242
11 | 1.656 | 0.01269 | -0.057 | 130.524
11.5 | 1.681 | 0.01689 | -0.057 | 99.545
12 | 1.702 | 0.01992 | -0.057 | 85.411
12.5 | 1.722 | 0.02268 | -0.057 | 75.926
13 | 1.73 | 0.02581 | -0.057 | 67.008
13.5 | 1.73 | 0.02952 | -0.057 | 58.593
14 | 1.723 | 0.0335 | -0.057 | 51.433
14.5 | 1.711 | 0.03704 | -0.057 | 46.197
15 | 1.69 | 0.04147 | -0.057 | 40.758
15.5 | 1.66 | 0.04708 | -0.057 | 35.253
16 | 1.626 | 0.05101 | -0.058 | 31.888
16.5 | 1.586 | 0.05559 | -0.058 | 28.521
17 | 1.538 | 0.06056 | -0.058 | 25.401
17.5 | 1.485 | 0.06664 | -0.058 | 22.286
18 | 1.429 | 0.07192 | -0.059 | 19.867

## 68. Re 4M Mach 0.10 (2)
BIGFOIL.COM POLAR EXPORT
e344
EPPLER 344 |  |  |  | Cl Max: | 1.6053 | at alpha= | 15 | deg
XFOIL ncrit=9 |  |  |  | L/D Max: | 173.772 | at alpha= | 8.5 | deg
Re: | 4000000 |  |  | Cd Min: | 0.22759 | at alpha= | -20 | deg
Mach: | 0.1 |  |  | Cl=0 at alpha= | -3.263 | deg
|  |  |  | @ Cl=0.1, Cd= | 0.0078064
|  |  |  | @ Cl=0.4, Cd= | 0.006979
|  |  |  | @ Cl=0.6, Cd= | 0.0053794
alpha (deg) | Cl | Cd | Cm | Cl/Cd
-20 | -0.5177 | 0.22759 | 0.0179 | -2.2747
-19.5 | -0.5011 | 0.22165 | 0.0146 | -2.2608
-19 | -0.4849 | 0.21561 | 0.0115 | -2.249
-18.5 | -0.469 | 0.20946 | 0.0084 | -2.2391
-17 | -0.4255 | 0.18943 | -0.0005 | -2.2462
-16.5 | -0.4156 | 0.1819 | -0.0032 | -2.2848
-16 | -0.4014 | 0.17626 | -0.0055 | -2.2773
-15.5 | -0.3754 | 0.16887 | -0.0117 | -2.223
-14.5 | -0.245 | 0.14436 | -0.0502 | -1.6971
-14 | -0.2265 | 0.13825 | -0.0541 | -1.6383
-13.5 | -0.215 | 0.13217 | -0.0562 | -1.6267
-13 | -0.2032 | 0.12595 | -0.0586 | -1.6133
-12.5 | -0.1914 | 0.11972 | -0.061 | -1.5987
-12 | -0.181 | 0.11272 | -0.0636 | -1.6057
-11.5 | -0.172 | 0.10603 | -0.0661 | -1.6222
-11 | -0.1643 | 0.0992 | -0.0687 | -1.6562
-10.5 | -0.1597 | 0.09192 | -0.0714 | -1.7374
-10 | -0.1568 | 0.08486 | -0.074 | -1.8477
-8 | -0.4557 | 0.01864 | -0.0566 | -24.4474
-7.5 | -0.4224 | 0.01557 | -0.0528 | -27.1291
-7 | -0.3798 | 0.01361 | -0.0503 | -27.906
-6.5 | -0.3331 | 0.01213 | -0.0484 | -27.4608
-6 | -0.283 | 0.01117 | -0.047 | -25.3357
-5.5 | -0.2312 | 0.01054 | -0.0459 | -21.9355
-5 | -0.1794 | 0.00997 | -0.0449 | -17.994
-4.5 | -0.1279 | 0.00937 | -0.0437 | -13.6499
-3.5 | -0.0256 | 0.00825 | -0.0412 | -3.103
-3 | 0.0284 | 0.00799 | -0.0406 | 3.5544
-2.5 | 0.0828 | 0.00785 | -0.0401 | 10.5478
-2 | 0.138 | 0.00771 | -0.0397 | 17.8988
-1 | 0.2477 | 0.00743 | -0.0389 | 33.3378
-0.5 | 0.3026 | 0.00732 | -0.0385 | 41.3388
0 | 0.3571 | 0.00717 | -0.0382 | 49.8047
0.5 | 0.411 | 0.00693 | -0.0378 | 59.3074
1.5 | 0.4976 | 0.00511 | -0.0332 | 97.3777
2 | 0.5544 | 0.00525 | -0.0332 | 105.6
2.5 | 0.6108 | 0.00541 | -0.0332 | 112.902
3 | 0.6677 | 0.00555 | -0.0335 | 120.3063
3.5 | 0.7257 | 0.00563 | -0.034 | 128.8988
4 | 0.783 | 0.00574 | -0.0344 | 136.4111
4.5 | 0.8395 | 0.0059 | -0.0347 | 142.2881
5 | 0.8965 | 0.00602 | -0.0351 | 148.9203
5.5 | 0.9532 | 0.00614 | -0.0355 | 155.2443
6 | 1.0086 | 0.00633 | -0.0357 | 159.3365
6.5 | 1.0648 | 0.00647 | -0.036 | 164.575
7 | 1.1198 | 0.00666 | -0.0362 | 168.1381
7.5 | 1.1743 | 0.00687 | -0.0363 | 170.9316
8 | 1.2273 | 0.00714 | -0.0361 | 171.8908
8.5 | 1.2807 | 0.00737 | -0.0361 | 173.772
9 | 1.3317 | 0.00769 | -0.0357 | 173.173
9.5 | 1.3809 | 0.00806 | -0.035 | 171.3275
10 | 1.4261 | 0.00859 | -0.0336 | 166.0186
10.5 | 1.4688 | 0.00917 | -0.0318 | 160.1745
11 | 1.5063 | 0.0099 | -0.0291 | 152.1515
11.5 | 1.5381 | 0.01061 | -0.0253 | 144.967
12 | 1.5585 | 0.01152 | -0.0195 | 135.2865
12.5 | 1.5771 | 0.01252 | -0.0138 | 125.9665
13 | 1.589 | 0.01375 | -0.0075 | 115.5636
13.5 | 1.5956 | 0.01532 | -0.0011 | 104.1514
14 | 1.5956 | 0.01744 | 0.0051 | 91.4908
14.5 | 1.5852 | 0.02054 | 0.011 | 77.1762
15 | 1.6053 | 0.02433 | 0.0094 | 65.9803
16.5 | 1.5732 | 0.04165 | 0.0113 | 37.7719
17 | 1.5591 | 0.04823 | 0.0111 | 32.3264
17.5 | 1.5359 | 0.05597 | 0.0106 | 27.4415
18 | 1.5136 | 0.06386 | 0.0097 | 23.7018
18.5 | 1.4998 | 0.07099 | 0.0086 | 21.1269
19 | 1.477 | 0.07961 | 0.0066 | 18.5529
19.5 | 1.4589 | 0.08793 | 0.0043 | 16.5916
20 | 1.4479 | 0.09571 | 0.0016 | 15.128

## 69. Re 4M Mach 0.25 (1)
BIGFOIL.COM POLAR EXPORT
e344
EPPLER 344 |  |  |  | Cl Max: | 1.726 | at alpha= | 12.5 | deg
JavaFoil+Calcfoil stall+Eppler ext transition |  |  |  | L/D Max: | 130.178 | at alpha= | 6 | deg
Re: | 4000000 |  |  | Cd Min: | 0.00584 | at alpha= | 0.5 | deg
Mach: | 0.25 |  |  | Cl=0 at alpha= | -3.2833 | deg
|  |  |  | @ Cl=0.1, Cd= | 0.0081208
|  |  |  | @ Cl=0.4, Cd= | 0.00839
|  |  |  | @ Cl=0.6, Cd= | 0.0063176
alpha (deg) | Cl | Cd | Cm | Cl/Cd
-13.5 | -0.06 | 0.09038 | -0.015 | -0.667
-13 | -0.057 | 0.08509 | -0.015 | -0.675
-12.5 | -0.054 | 0.08114 | -0.015 | -0.672
-12 | -0.084 | 0.07659 | -0.016 | -1.096
-11.5 | -0.146 | 0.07257 | -0.016 | -2.006
-11 | -0.183 | 0.0686 | -0.016 | -2.674
-10.5 | -0.214 | 0.06473 | -0.016 | -3.305
-10 | -0.239 | 0.06126 | -0.017 | -3.896
-9.5 | -0.258 | 0.05799 | -0.017 | -4.446
-9 | -0.271 | 0.05467 | -0.017 | -4.962
-8.5 | -0.279 | 0.05144 | -0.017 | -5.416
-8 | -0.279 | 0.04847 | -0.018 | -5.765
-7.5 | -0.274 | 0.04517 | -0.019 | -6.07
-7 | -0.262 | 0.04239 | -0.02 | -6.178
-6.5 | -0.243 | 0.03962 | -0.021 | -6.141
-6 | -0.219 | 0.0375 | -0.022 | -5.828
-5.5 | -0.188 | 0.03525 | -0.023 | -5.332
-5 | -0.186 | 0.00625 | -0.038 | -29.74
-4.5 | -0.137 | 0.00718 | -0.039 | -19.04
-4 | -0.083 | 0.00728 | -0.04 | -11.425
-3.5 | -0.026 | 0.00808 | -0.04 | -3.223
-3 | 0.034 | 0.00807 | -0.041 | 4.18
-2.5 | 0.095 | 0.00812 | -0.041 | 11.748
-2 | 0.158 | 0.00813 | -0.042 | 19.49
-1.5 | 0.222 | 0.00818 | -0.043 | 27.172
-1 | 0.286 | 0.00826 | -0.043 | 34.662
-0.5 | 0.351 | 0.00832 | -0.044 | 42.156
0 | 0.414 | 0.00841 | -0.045 | 49.259
0.5 | 0.477 | 0.00584 | -0.045 | 81.68
1 | 0.54 | 0.00607 | -0.046 | 89.023
1.5 | 0.603 | 0.00633 | -0.047 | 95.268
2 | 0.665 | 0.00654 | -0.047 | 101.764
2.5 | 0.728 | 0.00684 | -0.048 | 106.496
3 | 0.79 | 0.00708 | -0.049 | 111.626
3.5 | 0.853 | 0.00739 | -0.049 | 115.436
4 | 0.915 | 0.00768 | -0.05 | 119.168
4.5 | 0.977 | 0.00796 | -0.051 | 122.709
5 | 1.038 | 0.00828 | -0.051 | 125.459
5.5 | 1.1 | 0.00871 | -0.052 | 126.224
6 | 1.161 | 0.00892 | -0.053 | 130.178
6.5 | 1.222 | 0.0094 | -0.053 | 129.956
7 | 1.282 | 0.00989 | -0.054 | 129.61
7.5 | 1.342 | 0.01046 | -0.055 | 128.333
8 | 1.401 | 0.01127 | -0.055 | 124.326
8.5 | 1.459 | 0.01211 | -0.056 | 120.523
9 | 1.517 | 0.01324 | -0.057 | 114.576
9.5 | 1.565 | 0.01204 | -0.057 | 130.006
10 | 1.612 | 0.01283 | -0.058 | 125.639
10.5 | 1.639 | 0.01481 | -0.057 | 110.651
11 | 1.667 | 0.01711 | -0.057 | 97.431
11.5 | 1.692 | 0.02007 | -0.057 | 84.343
12 | 1.712 | 0.02344 | -0.057 | 73.021
12.5 | 1.726 | 0.02689 | -0.057 | 64.19
13 | 1.723 | 0.03101 | -0.057 | 55.561
13.5 | 1.711 | 0.03494 | -0.058 | 48.962
14 | 1.687 | 0.03926 | -0.058 | 42.974
14.5 | 1.65 | 0.04429 | -0.058 | 37.262
15 | 1.599 | 0.05065 | -0.058 | 31.568
15.5 | 1.537 | 0.0556 | -0.058 | 27.65
16 | 1.461 | 0.06255 | -0.058 | 23.356
16.5 | 1.375 | 0.06821 | -0.058 | 20.154
17 | 1.277 | 0.07441 | -0.059 | 17.165
17.5 | 1.171 | 0.08127 | -0.059 | 14.404

## 70. Re 4M Mach 0.25 (2)
BIGFOIL.COM POLAR EXPORT
e344
EPPLER 344 |  |  |  | Cl Max: | 1.5978 | at alpha= | 13 | deg
XFOIL ncrit=9 |  |  |  | L/D Max: | 172.32 | at alpha= | 8 | deg
Re: | 4000000 |  |  | Cd Min: | 0.23118 | at alpha= | -20 | deg
Mach: | 0.25 |  |  | Cl=0 at alpha= | -3.2925 | deg
|  |  |  | @ Cl=0.1, Cd= | 0.0079269
|  |  |  | @ Cl=0.4, Cd= | 0.0071459
|  |  |  | @ Cl=0.6, Cd= | 0.0054369
alpha (deg) | Cl | Cd | Cm | Cl/Cd
-20 | -0.5227 | 0.23118 | 0.0187 | -2.261
-19.5 | -0.5052 | 0.22506 | 0.0154 | -2.2447
-19 | -0.4879 | 0.21887 | 0.0121 | -2.2292
-18.5 | -0.4711 | 0.21262 | 0.0089 | -2.2157
-18 | -0.4545 | 0.20635 | 0.0058 | -2.2026
-17.5 | -0.4385 | 0.19983 | 0.0028 | -2.1944
-17 | -0.424 | 0.19261 | -0.0002 | -2.2013
-16.5 | -0.4087 | 0.18629 | -0.0028 | -2.1939
-16 | -0.3943 | 0.17872 | -0.0064 | -2.2062
-15.5 | -0.362 | 0.17059 | -0.0144 | -2.122
-14 | -0.2197 | 0.14115 | -0.054 | -1.5565
-13.5 | -0.2065 | 0.13496 | -0.0563 | -1.5301
-13 | -0.1933 | 0.1286 | -0.0588 | -1.5031
-12.5 | -0.1799 | 0.12237 | -0.0613 | -1.4701
-12 | -0.168 | 0.11531 | -0.064 | -1.4569
-11.5 | -0.1572 | 0.1087 | -0.0665 | -1.4462
-11 | -0.1473 | 0.10202 | -0.0691 | -1.4438
-10.5 | -0.1403 | 0.09491 | -0.0718 | -1.4782
-10 | -0.1341 | 0.08809 | -0.0744 | -1.5223
-9.5 | -0.1298 | 0.08122 | -0.077 | -1.5981
-9 | -0.1317 | 0.07372 | -0.0801 | -1.7865
-8 | -0.2208 | 0.0543 | -0.0844 | -4.0663
-7.5 | -0.239 | 0.04732 | -0.0801 | -5.0507
-7 | -0.2468 | 0.03951 | -0.0745 | -6.2465
-6 | -0.2741 | 0.01566 | -0.0538 | -17.5032
-5.5 | -0.2322 | 0.01256 | -0.0504 | -18.4873
-5 | -0.1808 | 0.01115 | -0.0485 | -16.2152
-4.5 | -0.1269 | 0.01035 | -0.0472 | -12.2609
-3.5 | -0.0215 | 0.0088 | -0.044 | -2.4432
-3 | 0.0303 | 0.00818 | -0.0423 | 3.7042
-2.5 | 0.0867 | 0.00796 | -0.0416 | 10.892
-2 | 0.143 | 0.00782 | -0.0409 | 18.2864
-1.5 | 0.1995 | 0.00763 | -0.0403 | 26.1468
-1 | 0.2563 | 0.00751 | -0.0398 | 34.1278
-0.5 | 0.313 | 0.00743 | -0.0393 | 42.1265
0 | 0.3697 | 0.00725 | -0.0389 | 50.9931
0.5 | 0.425 | 0.00706 | -0.0384 | 60.1983
1 | 0.4655 | 0.00579 | -0.0355 | 80.3972
1.5 | 0.5134 | 0.00516 | -0.0334 | 99.4961
2 | 0.5719 | 0.00534 | -0.0332 | 107.0974
2.5 | 0.6299 | 0.00554 | -0.0331 | 113.7004
3 | 0.6897 | 0.00563 | -0.0334 | 122.5044
3.5 | 0.7495 | 0.00573 | -0.0338 | 130.8028
4 | 0.8083 | 0.00588 | -0.034 | 137.466
4.5 | 0.8671 | 0.00603 | -0.0343 | 143.7977
5 | 0.9266 | 0.00614 | -0.0346 | 150.9121
5.5 | 0.9848 | 0.00631 | -0.0347 | 156.0697
6 | 1.0428 | 0.00649 | -0.0348 | 160.678
6.5 | 1.1011 | 0.00665 | -0.0349 | 165.5789
7 | 1.1574 | 0.0069 | -0.0347 | 167.7391
7.5 | 1.215 | 0.00708 | -0.0346 | 171.6102
8 | 1.27 | 0.00737 | -0.0341 | 172.3202
8.5 | 1.324 | 0.0077 | -0.0334 | 171.9481
9 | 1.3765 | 0.00805 | -0.0325 | 170.9938
9.5 | 1.4262 | 0.00848 | -0.0311 | 168.184
10 | 1.4722 | 0.00902 | -0.029 | 163.2151
10.5 | 1.5109 | 0.00975 | -0.0256 | 154.9641
11 | 1.5411 | 0.01044 | -0.0206 | 147.6149
11.5 | 1.562 | 0.01143 | -0.0143 | 136.6579
12 | 1.5842 | 0.01244 | -0.0086 | 127.3473
12.5 | 1.5948 | 0.01385 | -0.0017 | 115.148
13 | 1.5978 | 0.01573 | 0.0053 | 101.5766
13.5 | 1.5962 | 0.01833 | 0.0113 | 87.0813
14 | 1.5924 | 0.02161 | 0.0161 | 73.6881
15 | 1.5836 | 0.03361 | 0.0147 | 47.1169
15.5 | 1.5769 | 0.0393 | 0.0151 | 40.1247
16 | 1.5474 | 0.0473 | 0.0152 | 32.7146
16.5 | 1.5123 | 0.05617 | 0.0148 | 26.9236
17 | 1.4879 | 0.06418 | 0.0141 | 23.1832
17.5 | 1.4715 | 0.07167 | 0.013 | 20.5316
18 | 1.4466 | 0.08053 | 0.011 | 17.9635

## 71. Re 4M Mach 0.50 (1)
BIGFOIL.COM POLAR EXPORT
e344
EPPLER 344 |  |  |  | Cl Max: | 1.675 | at alpha= | 11 | deg
JavaFoil+Calcfoil stall+Eppler ext transition |  |  |  | L/D Max: | 137.995 | at alpha= | 7 | deg
Re: | 4000000 |  |  | Cd Min: | 0.00633 | at alpha= | 0.5 | deg
Mach: | 0.5 |  |  | Cl=0 at alpha= | -3.3182 | deg
|  |  |  | @ Cl=0.1, Cd= | 0.0085041
|  |  |  | @ Cl=0.4, Cd= | 0.0088065
|  |  |  | @ Cl=0.6, Cd= | 0.0066214
alpha (deg) | Cl | Cd | Cm | Cl/Cd
-20 | -0.919 | 0.16426 | -0.017 | -5.592
-19.5 | -0.891 | 0.15686 | -0.017 | -5.682
-19 | -0.863 | 0.15221 | -0.016 | -5.67
-18.5 | -0.836 | 0.14672 | -0.016 | -5.696
-18 | -0.809 | 0.1427 | -0.016 | -5.669
-17.5 | -0.782 | 0.13741 | -0.016 | -5.692
-17 | -0.755 | 0.13303 | -0.017 | -5.679
-16.5 | -0.729 | 0.13019 | -0.017 | -5.596
-16 | -0.702 | 0.12621 | -0.017 | -5.559
-15.5 | -0.675 | 0.12126 | -0.017 | -5.564
-15 | -0.649 | 0.11956 | -0.018 | -5.425
-14.5 | -0.621 | 0.11258 | -0.017 | -5.515
-14 | -0.593 | 0.10792 | -0.017 | -5.491
-13.5 | -0.565 | 0.10116 | -0.017 | -5.584
-13 | -0.538 | 0.09899 | -0.017 | -5.43
-12.5 | -0.51 | 0.09437 | -0.017 | -5.406
-12 | -0.482 | 0.10811 | -0.016 | -4.461
-11.5 | -0.456 | 0.08685 | -0.017 | -5.247
-11 | -0.428 | 0.08425 | -0.017 | -5.085
-10.5 | -0.401 | 0.08195 | -0.018 | -4.893
-10 | -0.374 | 0.07052 | -0.018 | -5.297
-9.5 | -0.346 | 0.06159 | -0.019 | -5.625
-9 | -0.319 | 0.0563 | -0.019 | -5.668
-8.5 | -0.293 | 0.05111 | -0.021 | -5.725
-8 | -0.263 | 0.05124 | -0.02 | -5.143
-7.5 | -0.236 | 0.04812 | -0.02 | -4.897
-7 | -0.208 | 0.04509 | -0.02 | -4.611
-6.5 | -0.18 | 0.04296 | -0.02 | -4.192
-6 | -0.152 | 0.0401 | -0.021 | -3.799
-5.5 | -0.124 | 0.03848 | -0.021 | -3.232
-5 | -0.096 | 0.03709 | -0.021 | -2.6
-4.5 | -0.069 | 0.03461 | -0.023 | -1.984
-4 | -0.04 | 0.03389 | -0.022 | -1.193
-3.5 | -0.02 | 0.03314 | -0.021 | -0.599
-3 | 0.035 | 0.00686 | -0.046 | 5.088
-2.5 | 0.103 | 0.00858 | -0.046 | 11.966
-2 | 0.174 | 0.00869 | -0.047 | 19.986
-1.5 | 0.246 | 0.00875 | -0.048 | 28.119
-1 | 0.319 | 0.00874 | -0.048 | 36.438
-0.5 | 0.391 | 0.00879 | -0.049 | 44.513
0 | 0.462 | 0.00892 | -0.05 | 51.805
0.5 | 0.532 | 0.00633 | -0.051 | 84.072
1 | 0.602 | 0.00663 | -0.051 | 90.806
1.5 | 0.672 | 0.00699 | -0.052 | 96.108
2 | 0.742 | 0.00731 | -0.053 | 101.441
2.5 | 0.811 | 0.00766 | -0.054 | 105.901
3 | 0.88 | 0.00802 | -0.054 | 109.725
3.5 | 0.949 | 0.00835 | -0.055 | 113.625
4 | 1.018 | 0.00879 | -0.056 | 115.832
4.5 | 1.086 | 0.00923 | -0.057 | 117.693
5 | 1.154 | 0.00988 | -0.057 | 116.818
5.5 | 1.221 | 0.01029 | -0.058 | 118.755
6 | 1.288 | 0.01104 | -0.059 | 116.724
6.5 | 1.354 | 0.01186 | -0.06 | 114.174
7 | 1.414 | 0.01024 | -0.06 | 137.995
7.5 | 1.473 | 0.01085 | -0.061 | 135.786
8 | 1.524 | 0.01288 | -0.061 | 118.383
8.5 | 1.556 | 0.01506 | -0.061 | 103.278
9 | 1.591 | 0.01768 | -0.06 | 90.024
9.5 | 1.622 | 0.02123 | -0.06 | 76.417
10 | 1.649 | 0.02528 | -0.06 | 65.238
10.5 | 1.668 | 0.03041 | -0.06 | 54.86
11 | 1.675 | 0.0362 | -0.06 | 46.263
11.5 | 1.665 | 0.0428 | -0.06 | 38.901
12 | 1.595 | 0.0514 | -0.06 | 31.032
12.5 | 1.322 | 0.0669 | -0.059 | 19.759
13 | 1 | 0.0814 | -0.058 | 12.289
13.5 | 1.027 | 0.08701 | -0.059 | 11.802
14 | 1.056 | 0.08929 | -0.059 | 11.826
14.5 | 1.083 | 0.09111 | -0.059 | 11.89
15 | 1.11 | 0.1 | -0.06 | 11.098
15.5 | 1.136 | 0.10147 | -0.06 | 11.196
16 | 1.165 | 0.10859 | -0.061 | 10.727

## 72. Re 4M Mach 0.50 (2)
BIGFOIL.COM POLAR EXPORT
e344
EPPLER 344 |  |  |  | Cl Max: | 1.6305 | at alpha= | 11 | deg
XFOIL ncrit=9 |  |  |  | L/D Max: | 167.433 | at alpha= | 7.5 | deg
Re: | 4000000 |  |  | Cd Min: | 0.24984 | at alpha= | -20 | deg
Mach: | 0.5 |  |  | Cl=0 at alpha= | -3.5283 | deg
|  |  |  | @ Cl=0.1, Cd= | 0.0092415
|  |  |  | @ Cl=0.4, Cd= | 0.0077371
|  |  |  | @ Cl=0.6, Cd= | 0.0056191
alpha (deg) | Cl | Cd | Cm | Cl/Cd
-20 | -0.554 | 0.24984 | 0.0232 | -2.2174
-19.5 | -0.5324 | 0.24265 | 0.0192 | -2.1941
-19 | -0.511 | 0.23548 | 0.0153 | -2.17
-18.5 | -0.4897 | 0.22829 | 0.0116 | -2.1451
-18 | -0.4689 | 0.22119 | 0.008 | -2.1199
-17.5 | -0.4484 | 0.21405 | 0.0046 | -2.0948
-17 | -0.4289 | 0.20663 | 0.0012 | -2.0757
-16.5 | -0.3976 | 0.19807 | -0.0058 | -2.0074
-16 | -0.3726 | 0.18945 | -0.011 | -1.9667
-15.5 | -0.2569 | 0.17088 | -0.0467 | -1.5034
-15 | -0.2376 | 0.16502 | -0.0492 | -1.4398
-14.5 | -0.2179 | 0.15839 | -0.0522 | -1.3757
-14 | -0.1979 | 0.15182 | -0.0552 | -1.3035
-13.5 | -0.1787 | 0.145 | -0.0581 | -1.2324
-13 | -0.1601 | 0.13796 | -0.0612 | -1.1605
-12.5 | -0.1414 | 0.13137 | -0.0641 | -1.0763
-12 | -0.1247 | 0.12441 | -0.0671 | -1.0023
-11.5 | -0.1081 | 0.11768 | -0.0699 | -0.91859
-11 | -0.0922 | 0.11105 | -0.0727 | -0.83026
-10.5 | -0.0784 | 0.10402 | -0.0756 | -0.7537
-10 | -0.0646 | 0.09738 | -0.0782 | -0.66338
-9.5 | -0.0518 | 0.09086 | -0.0808 | -0.57011
-9 | -0.0415 | 0.0841 | -0.0834 | -0.49346
-8.5 | -0.0324 | 0.07755 | -0.086 | -0.41779
-8 | -0.0293 | 0.07088 | -0.0886 | -0.41337
-7.5 | -0.0315 | 0.06334 | -0.0922 | -0.49732
-7 | -0.0469 | 0.05513 | -0.0978 | -0.85072
-6.5 | -0.0724 | 0.04914 | -0.095 | -1.4733
-6 | -0.0885 | 0.04329 | -0.0899 | -2.0444
-5.5 | -0.0932 | 0.03659 | -0.0841 | -2.5471
-5 | -0.0797 | 0.03141 | -0.0783 | -2.5374
-4.5 | -0.0514 | 0.02747 | -0.073 | -1.8711
-4 | -0.0283 | 0.02163 | -0.0655 | -1.3084
-3.5 | 0.0017 | 0.01521 | -0.0579 | 0.11177
-3 | 0.0513 | 0.01032 | -0.0531 | 4.9709
-2.5 | 0.11 | 0.00902 | -0.0499 | 12.1951
-2 | 0.1701 | 0.00847 | -0.0473 | 20.0826
-1.5 | 0.2336 | 0.00816 | -0.0456 | 28.6275
-1 | 0.2967 | 0.00792 | -0.044 | 37.4621
-0.5 | 0.3603 | 0.00783 | -0.0427 | 46.0153
0.5 | 0.4885 | 0.00753 | -0.0406 | 64.8738
1 | 0.5399 | 0.00675 | -0.0377 | 79.9852
1.5 | 0.5815 | 0.00557 | -0.0328 | 104.3986
2 | 0.6493 | 0.00575 | -0.0323 | 112.9217
2.5 | 0.717 | 0.00603 | -0.0319 | 118.9055
3 | 0.7838 | 0.00617 | -0.0314 | 127.034
3.5 | 0.8527 | 0.0063 | -0.0313 | 135.3492
4 | 0.9213 | 0.00646 | -0.031 | 142.6161
4.5 | 0.9884 | 0.00668 | -0.0303 | 147.9641
5 | 1.0563 | 0.00688 | -0.0296 | 153.532
5.5 | 1.1241 | 0.00708 | -0.0287 | 158.7712
6 | 1.1891 | 0.00739 | -0.0272 | 160.9066
6.5 | 1.2565 | 0.00761 | -0.0259 | 165.1117
7.5 | 1.383 | 0.00826 | -0.0213 | 167.4334
8 | 1.4365 | 0.00868 | -0.017 | 165.4954
9 | 1.5327 | 0.00991 | -0.0067 | 154.662
9.5 | 1.5731 | 0.01074 | -0.0006 | 146.4711
10 | 1.6044 | 0.0119 | 0.0064 | 134.8235
10.5 | 1.6242 | 0.01359 | 0.0139 | 119.5143
11 | 1.6305 | 0.01625 | 0.0211 | 100.3385
11.5 | 1.6239 | 0.02029 | 0.027 | 80.0345
12.5 | 1.5699 | 0.03278 | 0.0346 | 47.892
13 | 1.528 | 0.0406 | 0.0367 | 37.6355
13.5 | 1.4789 | 0.04948 | 0.0373 | 29.8888
14 | 1.4326 | 0.05889 | 0.0365 | 24.3267
15 | 1.3849 | 0.07702 | 0.0303 | 17.981
16 | 1.3617 | 0.09567 | 0.0206 | 14.2333

## 73. Re 5M Mach 0.00 (1)
BIGFOIL.COM POLAR EXPORT
e344
EPPLER 344 |  |  |  | Cl Max: | 1.736 | at alpha= | 13.5 | deg
JavaFoil+Calcfoil stall+Eppler ext transition |  |  |  | L/D Max: | 136.143 | at alpha= | 7 | deg
Re: | 5000000 |  |  | Cd Min: | 0.00553 | at alpha= | 0.5 | deg
Mach: | 0 |  |  | Cl=0 at alpha= | -3.2797 | deg
|  |  |  | @ Cl=0.1, Cd= | 0.0077523
|  |  |  | @ Cl=0.4, Cd= | 0.0079892
|  |  |  | @ Cl=0.6, Cd= | 0.0060451
alpha (deg) | Cl | Cd | Cm | Cl/Cd
-13 | -0.37 | 0.08037 | -0.016 | -4.603
-12.5 | -0.376 | 0.07616 | -0.016 | -4.942
-12 | -0.381 | 0.07229 | -0.016 | -5.276
-11.5 | -0.385 | 0.06825 | -0.017 | -5.639
-11 | -0.386 | 0.06426 | -0.017 | -6.013
-10.5 | -0.385 | 0.06094 | -0.017 | -6.322
-10 | -0.382 | 0.05707 | -0.018 | -6.692
-9.5 | -0.375 | 0.05381 | -0.018 | -6.975
-9 | -0.366 | 0.04994 | -0.019 | -7.333
-8.5 | -0.354 | 0.04618 | -0.02 | -7.659
-8 | -0.406 | 0.00873 | -0.034 | -46.532
-7.5 | -0.383 | 0.00839 | -0.034 | -45.655
-7 | -0.353 | 0.00818 | -0.035 | -43.159
-6.5 | -0.318 | 0.0085 | -0.035 | -37.428
-6 | -0.279 | 0.00834 | -0.036 | -33.382
-5.5 | -0.235 | 0.00678 | -0.037 | -34.627
-5 | -0.187 | 0.00683 | -0.037 | -27.382
-4.5 | -0.136 | 0.0069 | -0.038 | -19.735
-4 | -0.082 | 0.0077 | -0.038 | -10.66
-3.5 | -0.026 | 0.00773 | -0.039 | -3.301
-3 | 0.033 | 0.00777 | -0.04 | 4.242
-2.5 | 0.093 | 0.00775 | -0.04 | 11.979
-2 | 0.154 | 0.00777 | -0.041 | 19.801
-1.5 | 0.215 | 0.00783 | -0.041 | 27.506
-1 | 0.278 | 0.00787 | -0.042 | 35.249
-0.5 | 0.34 | 0.00794 | -0.043 | 42.775
0 | 0.401 | 0.00799 | -0.043 | 50.19
0.5 | 0.462 | 0.00553 | -0.044 | 83.606
1 | 0.523 | 0.00576 | -0.044 | 90.826
1.5 | 0.584 | 0.00599 | -0.045 | 97.422
2 | 0.645 | 0.0062 | -0.046 | 103.921
2.5 | 0.705 | 0.00641 | -0.046 | 110.105
3 | 0.766 | 0.00665 | -0.047 | 115.117
3.5 | 0.826 | 0.00692 | -0.048 | 119.403
4 | 0.886 | 0.00716 | -0.048 | 123.76
4.5 | 0.947 | 0.00742 | -0.049 | 127.605
5 | 1.006 | 0.00779 | -0.05 | 129.244
5.5 | 1.066 | 0.00817 | -0.05 | 130.482
6 | 1.126 | 0.00832 | -0.051 | 135.257
6.5 | 1.185 | 0.00871 | -0.052 | 136
7 | 1.243 | 0.00913 | -0.052 | 136.143
7.5 | 1.302 | 0.00976 | -0.053 | 133.393
8 | 1.36 | 0.01039 | -0.054 | 130.882
8.5 | 1.417 | 0.0111 | -0.054 | 127.589
9 | 1.473 | 0.01199 | -0.055 | 122.864
9.5 | 1.528 | 0.01306 | -0.056 | 116.993
10 | 1.582 | 0.01442 | -0.056 | 109.679
10.5 | 1.622 | 0.01262 | -0.057 | 128.573
11 | 1.656 | 0.0122 | -0.057 | 135.746
11.5 | 1.68 | 0.01635 | -0.057 | 102.711
12 | 1.703 | 0.01879 | -0.057 | 90.639
12.5 | 1.723 | 0.02146 | -0.057 | 80.29
13 | 1.732 | 0.02445 | -0.057 | 70.84
13.5 | 1.736 | 0.02753 | -0.057 | 63.04
14 | 1.732 | 0.03116 | -0.057 | 55.568
14.5 | 1.722 | 0.03449 | -0.057 | 49.947
15 | 1.705 | 0.03861 | -0.057 | 44.152
15.5 | 1.68 | 0.04348 | -0.058 | 38.626
16 | 1.65 | 0.04735 | -0.058 | 34.851
16.5 | 1.615 | 0.05151 | -0.058 | 31.348
17 | 1.573 | 0.05603 | -0.058 | 28.081
17.5 | 1.525 | 0.06201 | -0.058 | 24.594
18 | 1.476 | 0.0667 | -0.059 | 22.125
18.5 | 1.422 | 0.0718 | -0.059 | 19.812

## 74. Re 5M Mach 0.00 (2)
BIGFOIL.COM POLAR EXPORT
e344
EPPLER 344 |  |  |  | Cl Max: | 1.619 | at alpha= | 15.5 | deg
XFOIL ncrit=9 |  |  |  | L/D Max: | 181.391 | at alpha= | 8 | deg
Re: | 5000000 |  |  | Cd Min: | 0.08949 | at alpha= | 20 | deg
Mach: | 0 |  |  | Cl=0 at alpha= | -3.2548 | deg
|  |  |  | @ Cl=0.1, Cd= | 0.0074333
|  |  |  | @ Cl=0.4, Cd= | 0.006772
|  |  |  | @ Cl=0.6, Cd= | 0.0050924
alpha (deg) | Cl | Cd | Cm | Cl/Cd
-9.5 | -0.5986 | 0.0193 | -0.0595 | -31.0155
-9 | -0.57 | 0.01633 | -0.0552 | -34.9051
-8.5 | -0.5296 | 0.01463 | -0.0526 | -36.1996
-8 | -0.4863 | 0.01309 | -0.0504 | -37.1505
-7.5 | -0.4392 | 0.01199 | -0.0487 | -36.6305
-7 | -0.3906 | 0.01105 | -0.0472 | -35.3484
-6.5 | -0.3408 | 0.01024 | -0.0459 | -33.2812
-6 | -0.2893 | 0.00972 | -0.0449 | -29.7634
-5.5 | -0.2375 | 0.00928 | -0.044 | -25.5927
-5 | -0.1857 | 0.0088 | -0.043 | -21.1023
-4.5 | -0.1331 | 0.00842 | -0.0421 | -15.8076
-4 | -0.0801 | 0.00814 | -0.0414 | -9.8403
-3.5 | -0.0258 | 0.00792 | -0.0409 | -3.2576
-3 | 0.0268 | 0.00762 | -0.0401 | 3.5171
-2.5 | 0.0818 | 0.00747 | -0.0398 | 10.9505
-2 | 0.1364 | 0.00736 | -0.0394 | 18.5326
-1.5 | 0.1919 | 0.00726 | -0.0392 | 26.4325
-1 | 0.2467 | 0.00714 | -0.0389 | 34.5518
-0.5 | 0.3019 | 0.00704 | -0.0387 | 42.8835
0 | 0.3568 | 0.0069 | -0.0385 | 51.7101
0.5 | 0.4108 | 0.00674 | -0.0381 | 60.9496
1 | 0.458 | 0.00599 | -0.0368 | 76.4608
1.5 | 0.499 | 0.00477 | -0.0342 | 104.6122
2 | 0.5556 | 0.00491 | -0.0343 | 113.1568
2.5 | 0.6116 | 0.00514 | -0.0342 | 118.9883
3 | 0.6695 | 0.00524 | -0.0347 | 127.7672
3.5 | 0.7269 | 0.00532 | -0.0352 | 136.6353
4 | 0.7834 | 0.00545 | -0.0356 | 143.7431
4.5 | 0.8405 | 0.00554 | -0.0361 | 151.7148
5 | 0.8972 | 0.00565 | -0.0365 | 158.7965
5.5 | 0.9527 | 0.00583 | -0.0368 | 163.4134
6 | 1.0089 | 0.00595 | -0.0372 | 169.563
6.5 | 1.0642 | 0.00612 | -0.0375 | 173.8889
7 | 1.1188 | 0.00631 | -0.0377 | 177.3059
7.5 | 1.1728 | 0.00652 | -0.0378 | 179.8773
8 | 1.2262 | 0.00676 | -0.0379 | 181.3905
8.5 | 1.278 | 0.00705 | -0.0377 | 181.2766
9 | 1.3283 | 0.0074 | -0.0373 | 179.5
9.5 | 1.377 | 0.00781 | -0.0366 | 176.3124
10 | 1.4206 | 0.00842 | -0.0351 | 168.7173
10.5 | 1.4652 | 0.00894 | -0.0337 | 163.8926
11 | 1.5025 | 0.00969 | -0.0312 | 155.0568
11.5 | 1.5378 | 0.0104 | -0.0283 | 147.8654
12 | 1.5579 | 0.01123 | -0.0225 | 138.7266
12.5 | 1.5729 | 0.0123 | -0.0161 | 127.878
13 | 1.5914 | 0.01331 | -0.0108 | 119.5642
13.5 | 1.6008 | 0.01468 | -0.0046 | 109.0463
14 | 1.5991 | 0.01668 | 0.0022 | 95.8693
14.5 | 1.6007 | 0.01903 | 0.0072 | 84.1146
15 | 1.5969 | 0.02204 | 0.0118 | 72.4546
15.5 | 1.619 | 0.02628 | 0.0087 | 61.6058
16 | 1.6189 | 0.03103 | 0.0092 | 52.1721
16.5 | 1.6039 | 0.03758 | 0.0091 | 42.6796
17 | 1.5909 | 0.04402 | 0.0089 | 36.1404
17.5 | 1.5675 | 0.05161 | 0.0086 | 30.372
18 | 1.5535 | 0.05826 | 0.0083 | 26.665
18.5 | 1.532 | 0.06586 | 0.0078 | 23.2615
19 | 1.5103 | 0.07378 | 0.0067 | 20.4703
19.5 | 1.4927 | 0.08168 | 0.005 | 18.275
20 | 1.4781 | 0.08949 | 0.0027 | 16.5169

## 75. Re 5M Mach 0.10 (1)
BIGFOIL.COM POLAR EXPORT
e344
EPPLER 344 |  |  |  | Cl Max: | 1.734 | at alpha= | 13.5 | deg
JavaFoil+Calcfoil stall+Eppler ext transition |  |  |  | L/D Max: | 135.593 | at alpha= | 6.5 | deg
Re: | 5000000 |  |  | Cd Min: | 0.00556 | at alpha= | 0.5 | deg
Mach: | 0.1 |  |  | Cl=0 at alpha= | -3.2797 | deg
|  |  |  | @ Cl=0.1, Cd= | 0.0077445
|  |  |  | @ Cl=0.4, Cd= | 0.0080161
|  |  |  | @ Cl=0.6, Cd= | 0.0060569
alpha (deg) | Cl | Cd | Cm | Cl/Cd
-12.5 | -0.349 | 0.07671 | -0.016 | -4.549
-12 | -0.357 | 0.07271 | -0.016 | -4.905
-11.5 | -0.363 | 0.06887 | -0.017 | -5.265
-11 | -0.367 | 0.06493 | -0.017 | -5.648
-10.5 | -0.368 | 0.06146 | -0.017 | -5.993
-10 | -0.367 | 0.05785 | -0.018 | -6.351
-9.5 | -0.363 | 0.05434 | -0.018 | -6.687
-9 | -0.356 | 0.05088 | -0.019 | -6.997
-8.5 | -0.346 | 0.04701 | -0.02 | -7.353
-8 | -0.333 | 0.04213 | -0.022 | -7.893
-7.5 | -0.378 | 0.00844 | -0.034 | -44.781
-7 | -0.35 | 0.0082 | -0.035 | -42.634
-6.5 | -0.316 | 0.00803 | -0.036 | -39.364
-6 | -0.278 | 0.00836 | -0.036 | -33.176
-5.5 | -0.234 | 0.00679 | -0.037 | -34.508
-5 | -0.187 | 0.00684 | -0.037 | -27.375
-4.5 | -0.136 | 0.0069 | -0.038 | -19.746
-4 | -0.082 | 0.00768 | -0.039 | -10.717
-3.5 | -0.026 | 0.00772 | -0.039 | -3.319
-3 | 0.033 | 0.00775 | -0.04 | 4.267
-2.5 | 0.093 | 0.00774 | -0.04 | 12.044
-2 | 0.155 | 0.00778 | -0.041 | 19.856
-1.5 | 0.217 | 0.00783 | -0.042 | 27.656
-1 | 0.279 | 0.00787 | -0.042 | 35.416
-0.5 | 0.341 | 0.00794 | -0.043 | 42.973
0 | 0.403 | 0.00802 | -0.043 | 50.304
0.5 | 0.464 | 0.00556 | -0.044 | 83.526
1 | 0.526 | 0.00579 | -0.045 | 90.737
1.5 | 0.587 | 0.00601 | -0.045 | 97.697
2 | 0.648 | 0.00623 | -0.046 | 104.038
2.5 | 0.709 | 0.00646 | -0.047 | 109.671
3 | 0.77 | 0.00668 | -0.047 | 115.19
3.5 | 0.83 | 0.00695 | -0.048 | 119.434
4 | 0.891 | 0.0072 | -0.049 | 123.68
4.5 | 0.951 | 0.00746 | -0.049 | 127.544
5 | 1.011 | 0.00784 | -0.05 | 129.059
5.5 | 1.071 | 0.00822 | -0.051 | 130.261
6 | 1.131 | 0.00838 | -0.051 | 134.984
6.5 | 1.19 | 0.00878 | -0.052 | 135.593
7 | 1.249 | 0.00922 | -0.053 | 135.515
7.5 | 1.308 | 0.00984 | -0.053 | 132.926
8 | 1.366 | 0.0105 | -0.054 | 130.079
8.5 | 1.423 | 0.01124 | -0.055 | 126.65
9 | 1.48 | 0.01217 | -0.055 | 121.607
9.5 | 1.535 | 0.01326 | -0.056 | 115.764
10 | 1.583 | 0.01221 | -0.056 | 129.669
10.5 | 1.627 | 0.01285 | -0.057 | 126.612
11 | 1.656 | 0.01263 | -0.057 | 131.186
11.5 | 1.681 | 0.0169 | -0.057 | 99.471
12 | 1.705 | 0.01934 | -0.057 | 88.149
12.5 | 1.725 | 0.0221 | -0.057 | 78.061
13 | 1.731 | 0.02543 | -0.057 | 68.086
13.5 | 1.734 | 0.02839 | -0.057 | 61.072
14 | 1.728 | 0.03208 | -0.057 | 53.862
14.5 | 1.715 | 0.03561 | -0.057 | 48.174
15 | 1.694 | 0.03977 | -0.058 | 42.603
15.5 | 1.665 | 0.04491 | -0.058 | 37.068
16 | 1.631 | 0.04879 | -0.058 | 33.425
16.5 | 1.59 | 0.05319 | -0.058 | 29.887
17 | 1.542 | 0.05796 | -0.058 | 26.609
17.5 | 1.489 | 0.064 | -0.059 | 23.261
18 | 1.432 | 0.069 | -0.059 | 20.762
18.5 | 1.373 | 0.07446 | -0.059 | 18.436

## 76. Re 5M Mach 0.10 (2)
BIGFOIL.COM POLAR EXPORT
e344
EPPLER 344 |  |  |  | Cl Max: | 1.6405 | at alpha= | 16 | deg
XFOIL ncrit=9 |  |  |  | L/D Max: | 181.471 | at alpha= | 8 | deg
Re: | 5000000 |  |  | Cd Min: | 0.19022 | at alpha= | -17 | deg
Mach: | 0.1 |  |  | Cl=0 at alpha= | -3.2566 | deg
|  |  |  | @ Cl=0.1, Cd= | 0.0074547
|  |  |  | @ Cl=0.4, Cd= | 0.0067953
|  |  |  | @ Cl=0.6, Cd= | 0.0050978
alpha (deg) | Cl | Cd | Cm | Cl/Cd
-17 | -0.426 | 0.19022 | 0.0002 | -2.2395
-16.5 | -0.4058 | 0.18302 | -0.0045 | -2.2172
-16 | -0.3756 | 0.17415 | -0.0127 | -2.1568
-15 | -0.2523 | 0.14921 | -0.05 | -1.6909
-14.5 | -0.247 | 0.14119 | -0.0526 | -1.7494
-13.5 | -0.2218 | 0.1293 | -0.0573 | -1.7154
-13 | -0.2084 | 0.12353 | -0.0597 | -1.687
-12.5 | -0.1979 | 0.1169 | -0.0622 | -1.6929
-12 | -0.1858 | 0.11102 | -0.0646 | -1.6736
-11.5 | -0.1781 | 0.10407 | -0.0673 | -1.7113
-11 | -0.1706 | 0.09741 | -0.0698 | -1.7514
-10.5 | -0.2038 | 0.08262 | -0.0751 | -2.4667
-10 | -0.2085 | 0.07485 | -0.0786 | -2.7856
-9 | -0.5451 | 0.02042 | -0.0606 | -26.6944
-8.5 | -0.5206 | 0.01667 | -0.0557 | -31.2298
-8 | -0.4833 | 0.01429 | -0.0524 | -33.8209
-7 | -0.3908 | 0.0116 | -0.0485 | -33.6897
-6.5 | -0.3414 | 0.0106 | -0.0469 | -32.2075
-6 | -0.2901 | 0.00995 | -0.0457 | -29.1558
-5.5 | -0.2379 | 0.00946 | -0.0447 | -25.148
-5 | -0.1861 | 0.00894 | -0.0436 | -20.8166
-4.5 | -0.1334 | 0.00851 | -0.0427 | -15.6757
-4 | -0.0803 | 0.00819 | -0.0418 | -9.8046
-3.5 | -0.0258 | 0.00796 | -0.0412 | -3.2412
-3 | 0.0272 | 0.00764 | -0.0404 | 3.5602
-2.5 | 0.0824 | 0.00749 | -0.04 | 11.0013
-2 | 0.1373 | 0.00738 | -0.0396 | 18.6043
-1.5 | 0.1933 | 0.00727 | -0.0394 | 26.5887
-1 | 0.2482 | 0.00716 | -0.039 | 34.6648
-0.5 | 0.3039 | 0.00705 | -0.0388 | 43.1064
0.5 | 0.4133 | 0.00676 | -0.0382 | 61.1391
1 | 0.461 | 0.00601 | -0.0369 | 76.7055
1.5 | 0.5019 | 0.00478 | -0.0342 | 105
2 | 0.5587 | 0.00493 | -0.0343 | 113.3266
2.5 | 0.6153 | 0.00516 | -0.0343 | 119.2442
3 | 0.6736 | 0.00526 | -0.0348 | 128.0608
3.5 | 0.7313 | 0.00534 | -0.0352 | 136.9476
4 | 0.7881 | 0.00547 | -0.0356 | 144.0768
4.5 | 0.8457 | 0.00556 | -0.0361 | 152.1043
5 | 0.9027 | 0.00568 | -0.0365 | 158.9261
5.5 | 0.9586 | 0.00586 | -0.0367 | 163.5836
6 | 1.0153 | 0.00598 | -0.0371 | 169.7826
6.5 | 1.0707 | 0.00616 | -0.0373 | 173.8149
7 | 1.126 | 0.00634 | -0.0375 | 177.6025
7.5 | 1.1802 | 0.00657 | -0.0376 | 179.6347
8 | 1.234 | 0.0068 | -0.0376 | 181.4706
8.5 | 1.2863 | 0.00709 | -0.0373 | 181.4245
9 | 1.3369 | 0.00745 | -0.0368 | 179.4497
9.5 | 1.3857 | 0.00787 | -0.036 | 176.0737
10 | 1.4294 | 0.00849 | -0.0344 | 168.3628
10.5 | 1.4738 | 0.00903 | -0.0329 | 163.2115
11 | 1.5109 | 0.00978 | -0.0301 | 154.4888
11.5 | 1.5435 | 0.0105 | -0.0265 | 147
12 | 1.5631 | 0.01137 | -0.0205 | 137.4758
12.5 | 1.5773 | 0.01247 | -0.014 | 126.4876
13 | 1.5949 | 0.01355 | -0.0085 | 117.7048
13.5 | 1.6018 | 0.01506 | -0.0021 | 106.3612
14 | 1.5985 | 0.01728 | 0.0046 | 92.5058
14.5 | 1.5979 | 0.01991 | 0.0096 | 80.2562
15 | 1.5929 | 0.02325 | 0.0138 | 68.5118
15.5 | 1.6206 | 0.02801 | 0.0088 | 57.8579
16 | 1.6405 | 0.03378 | 0.0036 | 48.5642
16.5 | 1.594 | 0.04024 | 0.0098 | 39.6123
17 | 1.5782 | 0.047 | 0.0096 | 33.5787
17.5 | 1.5534 | 0.05479 | 0.0093 | 28.3519
18 | 1.5372 | 0.06168 | 0.009 | 24.9222
18.5 | 1.5169 | 0.06928 | 0.0083 | 21.8952
19 | 1.4977 | 0.07705 | 0.007 | 19.438
19.5 | 1.4765 | 0.08558 | 0.0049 | 17.2529
20 | 1.4627 | 0.09355 | 0.0024 | 15.6355

## 77. Re 5M Mach 0.25 (1)
BIGFOIL.COM POLAR EXPORT
e344
EPPLER 344 |  |  |  | Cl Max: | 1.73 | at alpha= | 12.5 | deg
JavaFoil+Calcfoil stall+Eppler ext transition |  |  |  | L/D Max: | 133.281 | at alpha= | 6.5 | deg
Re: | 5000000 |  |  | Cd Min: | 0.00566 | at alpha= | 0.5 | deg
Mach: | 0.25 |  |  | Cl=0 at alpha= | -3.2833 | deg
|  |  |  | @ Cl=0.1, Cd= | 0.0078408
|  |  |  | @ Cl=0.4, Cd= | 0.0081222
|  |  |  | @ Cl=0.6, Cd= | 0.006129
alpha (deg) | Cl | Cd | Cm | Cl/Cd
-11.5 | -0.146 | 0.07131 | -0.016 | -2.044
-11 | -0.184 | 0.06747 | -0.017 | -2.723
-10.5 | -0.214 | 0.06338 | -0.017 | -3.382
-10 | -0.239 | 0.06007 | -0.017 | -3.981
-9.5 | -0.258 | 0.05676 | -0.018 | -4.552
-9 | -0.272 | 0.05342 | -0.018 | -5.091
-8.5 | -0.28 | 0.04996 | -0.019 | -5.597
-8 | -0.281 | 0.04672 | -0.019 | -6.009
-7.5 | -0.276 | 0.04327 | -0.021 | -6.371
-7 | -0.265 | 0.03936 | -0.022 | -6.721
-6.5 | -0.298 | 0.00817 | -0.037 | -36.468
-6 | -0.267 | 0.00854 | -0.037 | -31.307
-5.5 | -0.23 | 0.00838 | -0.038 | -27.402
-5 | -0.186 | 0.00692 | -0.038 | -26.872
-4.5 | -0.137 | 0.00697 | -0.039 | -19.611
-4 | -0.083 | 0.00789 | -0.04 | -10.546
-3.5 | -0.026 | 0.00778 | -0.04 | -3.345
-3 | 0.034 | 0.00783 | -0.041 | 4.31
-2.5 | 0.095 | 0.00784 | -0.041 | 12.17
-2 | 0.158 | 0.00785 | -0.042 | 20.185
-1.5 | 0.222 | 0.00793 | -0.043 | 28.011
-1 | 0.286 | 0.00798 | -0.043 | 35.87
-0.5 | 0.351 | 0.00806 | -0.044 | 43.491
0 | 0.414 | 0.00814 | -0.045 | 50.859
0.5 | 0.477 | 0.00566 | -0.045 | 84.264
1 | 0.54 | 0.00591 | -0.046 | 91.335
1.5 | 0.603 | 0.00614 | -0.047 | 98.123
2 | 0.665 | 0.00633 | -0.047 | 105.085
2.5 | 0.728 | 0.00662 | -0.048 | 109.924
3 | 0.79 | 0.00685 | -0.049 | 115.382
3.5 | 0.853 | 0.00714 | -0.049 | 119.461
4 | 0.915 | 0.0074 | -0.05 | 123.523
4.5 | 0.977 | 0.00769 | -0.051 | 126.965
5 | 1.038 | 0.00811 | -0.051 | 127.94
5.5 | 1.1 | 0.00854 | -0.052 | 128.737
6 | 1.161 | 0.00872 | -0.053 | 133.049
6.5 | 1.222 | 0.00917 | -0.053 | 133.281
7 | 1.282 | 0.00971 | -0.054 | 132.072
7.5 | 1.342 | 0.01041 | -0.055 | 128.879
8 | 1.401 | 0.01115 | -0.055 | 125.677
8.5 | 1.459 | 0.01207 | -0.056 | 120.858
9 | 1.517 | 0.01318 | -0.057 | 115.045
9.5 | 1.565 | 0.01201 | -0.057 | 130.274
10 | 1.612 | 0.01285 | -0.058 | 125.444
10.5 | 1.64 | 0.01469 | -0.058 | 111.636
11 | 1.668 | 0.01698 | -0.057 | 98.19
11.5 | 1.693 | 0.01999 | -0.057 | 84.697
12 | 1.715 | 0.02287 | -0.057 | 74.98
12.5 | 1.73 | 0.02609 | -0.058 | 66.285
13 | 1.727 | 0.02986 | -0.058 | 57.849
13.5 | 1.714 | 0.03403 | -0.058 | 50.362
14 | 1.691 | 0.03782 | -0.058 | 44.715
14.5 | 1.654 | 0.04253 | -0.058 | 38.896
15 | 1.603 | 0.04848 | -0.058 | 33.068
15.5 | 1.541 | 0.05324 | -0.058 | 28.955
16 | 1.464 | 0.06011 | -0.058 | 24.361
16.5 | 1.378 | 0.06551 | -0.059 | 21.034
17 | 1.28 | 0.07149 | -0.059 | 17.909
17.5 | 1.173 | 0.0782 | -0.059 | 15.002

## 78. Re 5M Mach 0.25 (2)
BIGFOIL.COM POLAR EXPORT
e344
EPPLER 344 |  |  |  | Cl Max: | 1.6064 | at alpha= | 13 | deg
XFOIL ncrit=9 |  |  |  | L/D Max: | 180.91 | at alpha= | 8.5 | deg
Re: | 5000000 |  |  | Cd Min: | 0.23157 | at alpha= | -20 | deg
Mach: | 0.25 |  |  | Cl=0 at alpha= | -3.2758 | deg
|  |  |  | @ Cl=0.1, Cd= | 0.00757
|  |  |  | @ Cl=0.4, Cd= | 0.0069283
|  |  |  | @ Cl=0.6, Cd= | 0.0051121
alpha (deg) | Cl | Cd | Cm | Cl/Cd
-20 | -0.524 | 0.23157 | 0.019 | -2.2628
-19.5 | -0.5063 | 0.22547 | 0.0157 | -2.2455
-19 | -0.4889 | 0.2193 | 0.0124 | -2.2294
-18.5 | -0.472 | 0.21309 | 0.0093 | -2.215
-18 | -0.4554 | 0.20688 | 0.0063 | -2.2013
-17.5 | -0.4393 | 0.20046 | 0.0034 | -2.1915
-17 | -0.4245 | 0.1935 | 0.0005 | -2.1938
-16.5 | -0.3969 | 0.18541 | -0.0063 | -2.1407
-16 | -0.3657 | 0.17597 | -0.0148 | -2.0782
-15 | -0.2485 | 0.15221 | -0.0496 | -1.6326
-14.5 | -0.2397 | 0.14458 | -0.0524 | -1.6579
-14 | -0.2247 | 0.13868 | -0.0548 | -1.6203
-13.5 | -0.2109 | 0.13264 | -0.0573 | -1.59
-13 | -0.1964 | 0.12671 | -0.0598 | -1.55
-12.5 | -0.184 | 0.12019 | -0.0625 | -1.5309
-12 | -0.1707 | 0.11416 | -0.0649 | -1.4953
-11.5 | -0.1607 | 0.10742 | -0.0675 | -1.496
-11 | -0.1506 | 0.10091 | -0.0701 | -1.4924
-10.5 | -0.1399 | 0.0949 | -0.0725 | -1.4742
-10 | -0.1693 | 0.08084 | -0.0775 | -2.0943
-9.5 | -0.1796 | 0.072 | -0.0814 | -2.4944
-9 | -0.2049 | 0.06187 | -0.089 | -3.3118
-8.5 | -0.2401 | 0.0547 | -0.088 | -4.3894
-8 | -0.2619 | 0.04938 | -0.0826 | -5.3038
-7.5 | -0.2581 | 0.04437 | -0.0789 | -5.817
-6.5 | -0.3284 | 0.01592 | -0.0552 | -20.6281
-6 | -0.2891 | 0.01261 | -0.0514 | -22.9262
-5.5 | -0.2397 | 0.01087 | -0.0491 | -22.0515
-5 | -0.1868 | 0.00995 | -0.0475 | -18.7739
-4.5 | -0.1337 | 0.00919 | -0.0459 | -14.5484
-4 | -0.0799 | 0.00858 | -0.0445 | -9.3124
-3.5 | -0.0252 | 0.00821 | -0.0433 | -3.0694
-3 | 0.031 | 0.00794 | -0.0425 | 3.9043
-2.5 | 0.0857 | 0.00761 | -0.0414 | 11.2615
-2 | 0.1429 | 0.00745 | -0.0409 | 19.1812
-1.5 | 0.2002 | 0.00736 | -0.0405 | 27.2011
-1 | 0.257 | 0.00724 | -0.04 | 35.4972
-0.5 | 0.3147 | 0.00712 | -0.0397 | 44.1994
0 | 0.3713 | 0.00701 | -0.0393 | 52.9672
0.5 | 0.4275 | 0.00685 | -0.0389 | 62.4088
1 | 0.4771 | 0.00612 | -0.0375 | 77.9575
1.5 | 0.5176 | 0.00486 | -0.0343 | 106.5021
2 | 0.5762 | 0.00504 | -0.0343 | 114.3254
2.5 | 0.6356 | 0.00522 | -0.0344 | 121.7625
3 | 0.6956 | 0.00534 | -0.0347 | 130.2622
3.5 | 0.755 | 0.00548 | -0.0351 | 137.7737
4 | 0.8144 | 0.00558 | -0.0354 | 145.9498
4.5 | 0.8742 | 0.00567 | -0.0358 | 154.1799
5 | 0.9328 | 0.00583 | -0.036 | 160
5.5 | 0.9914 | 0.00598 | -0.0362 | 165.786
6 | 1.0502 | 0.00613 | -0.0364 | 171.3214
6.5 | 1.1072 | 0.00636 | -0.0363 | 174.0881
7 | 1.1656 | 0.00651 | -0.0364 | 179.0476
7.5 | 1.2213 | 0.00679 | -0.036 | 179.8675
8 | 1.2766 | 0.00707 | -0.0355 | 180.5658
8.5 | 1.3315 | 0.00736 | -0.035 | 180.9103
9 | 1.383 | 0.00777 | -0.0339 | 177.9923
9.5 | 1.4318 | 0.00828 | -0.0323 | 172.9227
10 | 1.4771 | 0.00887 | -0.0301 | 166.5276
10.5 | 1.5168 | 0.00961 | -0.0269 | 157.8356
11 | 1.5476 | 0.01029 | -0.022 | 150.3984
11.5 | 1.5678 | 0.01124 | -0.0154 | 139.484
12 | 1.5908 | 0.01219 | -0.0097 | 130.5004
12.5 | 1.5999 | 0.01364 | -0.0025 | 117.2947
13 | 1.6064 | 0.01538 | 0.0041 | 104.4473
13.5 | 1.6041 | 0.01788 | 0.0105 | 89.7148
14.5 | 1.5788 | 0.02615 | 0.0198 | 60.3748
15 | 1.5855 | 0.03216 | 0.017 | 49.3004
15.5 | 1.6034 | 0.0384 | 0.012 | 41.7552
16.5 | 1.5364 | 0.05443 | 0.0137 | 28.2271
17 | 1.509 | 0.06244 | 0.0135 | 24.1672
17.5 | 1.484 | 0.07055 | 0.0127 | 21.0347
18 | 1.4652 | 0.07838 | 0.0114 | 18.6935

## 79. Re 5M Mach 0.50 (1)
BIGFOIL.COM POLAR EXPORT
e344
EPPLER 344 |  |  |  | Cl Max: | 1.677 | at alpha= | 11 | deg
JavaFoil+Calcfoil stall+Eppler ext transition |  |  |  | L/D Max: | 139.153 | at alpha= | 7 | deg
Re: | 5000000 |  |  | Cd Min: | 0.00615 | at alpha= | 0.5 | deg
Mach: | 0.5 |  |  | Cl=0 at alpha= | -3.2917 | deg
|  |  |  | @ Cl=0.1, Cd= | 0.0083122
|  |  |  | @ Cl=0.4, Cd= | 0.0085028
|  |  |  | @ Cl=0.6, Cd= | 0.006422
alpha (deg) | Cl | Cd | Cm | Cl/Cd
-20 | -0.919 | 0.15956 | -0.017 | -5.762
-19.5 | -0.892 | 0.15327 | -0.017 | -5.823
-19 | -0.864 | 0.14847 | -0.017 | -5.822
-18.5 | -0.836 | 0.14512 | -0.016 | -5.762
-18 | -0.809 | 0.13958 | -0.016 | -5.799
-17.5 | -0.783 | 0.135 | -0.017 | -5.796
-17 | -0.756 | 0.13014 | -0.017 | -5.807
-16.5 | -0.729 | 0.1273 | -0.017 | -5.726
-16 | -0.702 | 0.12112 | -0.017 | -5.795
-15.5 | -0.675 | 0.11845 | -0.017 | -5.699
-15 | -0.649 | 0.11602 | -0.018 | -5.591
-14.5 | -0.621 | 0.10999 | -0.018 | -5.648
-14 | -0.593 | 0.10514 | -0.017 | -5.642
-13.5 | -0.565 | 0.09964 | -0.017 | -5.672
-13 | -0.538 | 0.09528 | -0.017 | -5.644
-12.5 | -0.51 | 0.09218 | -0.017 | -5.537
-12 | -0.482 | 0.10399 | -0.016 | -4.639
-11.5 | -0.456 | 0.08604 | -0.017 | -5.299
-11 | -0.429 | 0.08342 | -0.018 | -5.137
-10.5 | -0.401 | 0.07884 | -0.018 | -5.089
-10 | -0.374 | 0.06941 | -0.018 | -5.384
-9.5 | -0.347 | 0.06063 | -0.019 | -5.716
-9 | -0.32 | 0.05502 | -0.02 | -5.813
-8.5 | -0.293 | 0.04997 | -0.022 | -5.865
-8 | -0.264 | 0.05031 | -0.02 | -5.241
-7.5 | -0.236 | 0.04734 | -0.02 | -4.983
-7 | -0.208 | 0.04427 | -0.021 | -4.702
-6.5 | -0.18 | 0.04215 | -0.021 | -4.277
-6 | -0.153 | 0.03859 | -0.023 | -3.966
-5.5 | -0.125 | 0.03736 | -0.023 | -3.341
-5 | -0.097 | 0.03551 | -0.024 | -2.731
-4.5 | -0.084 | 0.00863 | -0.043 | -9.781
-4 | -0.05 | 0.00858 | -0.044 | -5.817
-3.5 | -0.025 | 0.00657 | -0.045 | -3.743
-3 | 0.035 | 0.00836 | -0.046 | 4.185
-2.5 | 0.103 | 0.00831 | -0.046 | 12.368
-2 | 0.174 | 0.00841 | -0.047 | 20.649
-1.5 | 0.246 | 0.00834 | -0.048 | 29.495
-1 | 0.319 | 0.00847 | -0.048 | 37.633
-0.5 | 0.391 | 0.00848 | -0.049 | 46.112
0 | 0.462 | 0.00866 | -0.05 | 53.349
0.5 | 0.532 | 0.00615 | -0.051 | 86.566
1 | 0.602 | 0.00643 | -0.051 | 93.606
1.5 | 0.672 | 0.00674 | -0.052 | 99.705
2 | 0.742 | 0.00706 | -0.053 | 105.035
2.5 | 0.811 | 0.00741 | -0.054 | 109.52
3 | 0.88 | 0.00773 | -0.054 | 113.941
3.5 | 0.949 | 0.00805 | -0.055 | 117.942
4 | 1.018 | 0.00849 | -0.056 | 119.938
4.5 | 1.086 | 0.00908 | -0.057 | 119.603
5 | 1.154 | 0.00966 | -0.057 | 119.417
5.5 | 1.221 | 0.01003 | -0.058 | 121.82
6 | 1.288 | 0.01071 | -0.059 | 120.266
6.5 | 1.354 | 0.01166 | -0.06 | 116.112
7 | 1.414 | 0.01016 | -0.06 | 139.153
7.5 | 1.473 | 0.01066 | -0.061 | 138.216
8 | 1.523 | 0.0129 | -0.061 | 118.074
8.5 | 1.557 | 0.01489 | -0.061 | 104.59
9 | 1.591 | 0.01769 | -0.06 | 89.928
9.5 | 1.623 | 0.02107 | -0.06 | 77.015
10 | 1.651 | 0.02495 | -0.06 | 66.149
10.5 | 1.669 | 0.03025 | -0.06 | 55.186
11 | 1.677 | 0.03532 | -0.06 | 47.479
11.5 | 1.667 | 0.04198 | -0.06 | 39.717
12 | 1.598 | 0.04993 | -0.06 | 31.997
12.5 | 1.324 | 0.06447 | -0.059 | 20.543
13 | 1.002 | 0.07863 | -0.059 | 12.745
13.5 | 1.029 | 0.0839 | -0.059 | 12.265
14 | 1.059 | 0.08559 | -0.059 | 12.369
14.5 | 1.087 | 0.08682 | -0.06 | 12.526
15 | 1.112 | 0.09621 | -0.06 | 11.561
15.5 | 1.141 | 0.09594 | -0.061 | 11.894
16 | 1.168 | 0.10359 | -0.061 | 11.278

## 80. Re 5M Mach 0.50 (2)
BIGFOIL.COM POLAR EXPORT
e344
EPPLER 344 |  |  |  | Cl Max: | 1.6448 | at alpha= | 11 | deg
XFOIL ncrit=9 |  |  |  | L/D Max: | 177.75 | at alpha= | 7 | deg
Re: | 5000000 |  |  | Cd Min: | 0.25028 | at alpha= | -20 | deg
Mach: | 0.5 |  |  | Cl=0 at alpha= | -3.4501 | deg
|  |  |  | @ Cl=0.1, Cd= | 0.0091416
|  |  |  | @ Cl=0.4, Cd= | 0.0074243
|  |  |  | @ Cl=0.6, Cd= | 0.005235
alpha (deg) | Cl | Cd | Cm | Cl/Cd
-20 | -0.5552 | 0.25028 | 0.0235 | -2.2183
-19.5 | -0.5335 | 0.24306 | 0.0196 | -2.1949
-19 | -0.5121 | 0.23589 | 0.0158 | -2.1709
-18.5 | -0.4909 | 0.22873 | 0.0121 | -2.1462
-18 | -0.4701 | 0.22165 | 0.0086 | -2.1209
-17.5 | -0.4472 | 0.21418 | 0.0043 | -2.088
-17 | -0.4118 | 0.20459 | -0.0043 | -2.0128
-16.5 | -0.3898 | 0.19714 | -0.008 | -1.9773
-16 | -0.2746 | 0.17728 | -0.0442 | -1.549
-15.5 | -0.256 | 0.17054 | -0.0471 | -1.5011
-15 | -0.2387 | 0.16338 | -0.0501 | -1.461
-14.5 | -0.2187 | 0.15682 | -0.0531 | -1.3946
-14 | -0.1982 | 0.15049 | -0.0562 | -1.317
-13.5 | -0.179 | 0.14392 | -0.0592 | -1.2437
-13 | -0.1599 | 0.13739 | -0.0621 | -1.1638
-12.5 | -0.141 | 0.1309 | -0.0651 | -1.0772
-12 | -0.1233 | 0.12428 | -0.0679 | -0.99211
-11.5 | -0.1067 | 0.11758 | -0.0708 | -0.90747
-11 | -0.0904 | 0.11104 | -0.0735 | -0.81412
-10.5 | -0.075 | 0.10398 | -0.0763 | -0.72129
-10 | -0.0612 | 0.0973 | -0.079 | -0.62898
-9.5 | -0.0484 | 0.09073 | -0.0817 | -0.53345
-9 | -0.0381 | 0.08396 | -0.0843 | -0.45379
-8 | -0.0424 | 0.06794 | -0.0907 | -0.62408
-7.5 | -0.0402 | 0.06123 | -0.0944 | -0.65654
-7 | -0.0584 | 0.05335 | -0.0991 | -1.0947
-6.5 | -0.0887 | 0.04772 | -0.0942 | -1.8588
-6 | -0.0919 | 0.04253 | -0.0902 | -2.1608
-5.5 | -0.0911 | 0.03663 | -0.0847 | -2.487
-5 | -0.0819 | 0.03065 | -0.0781 | -2.6721
-4.5 | -0.0657 | 0.02454 | -0.0707 | -2.6773
-4 | -0.038 | 0.01916 | -0.0636 | -1.9833
-3.5 | -0.0058 | 0.01282 | -0.0565 | -0.45242
-2.5 | 0.1104 | 0.00878 | -0.0501 | 12.574
-2 | 0.1695 | 0.00801 | -0.0472 | 21.161
-1.5 | 0.2335 | 0.00777 | -0.0456 | 30.0515
-1 | 0.2975 | 0.00764 | -0.0442 | 38.9398
-0.5 | 0.3627 | 0.00747 | -0.0432 | 48.5542
0 | 0.428 | 0.00739 | -0.0423 | 57.9161
0.5 | 0.4912 | 0.00727 | -0.0412 | 67.5653
1 | 0.5539 | 0.00703 | -0.04 | 78.7909
1.5 | 0.5881 | 0.0052 | -0.0342 | 113.0962
2 | 0.6561 | 0.0054 | -0.0338 | 121.5
2.5 | 0.7231 | 0.00566 | -0.0332 | 127.7562
3 | 0.7926 | 0.00581 | -0.0332 | 136.42
3.5 | 0.862 | 0.00596 | -0.0331 | 144.6309
4 | 0.9301 | 0.00616 | -0.0327 | 150.9903
4.5 | 0.9989 | 0.00632 | -0.0323 | 158.0538
5 | 1.0679 | 0.00648 | -0.0318 | 164.7994
5.5 | 1.1347 | 0.00673 | -0.0308 | 168.6033
6 | 1.203 | 0.00693 | -0.0298 | 173.5931
6.5 | 1.2688 | 0.00722 | -0.0282 | 175.7341
7 | 1.3349 | 0.00751 | -0.0264 | 177.7497
8 | 1.4546 | 0.00826 | -0.0201 | 176.1017
8.5 | 1.5051 | 0.00877 | -0.0151 | 171.6192
9 | 1.5497 | 0.00947 | -0.0093 | 163.6431
9.5 | 1.5887 | 0.01035 | -0.0028 | 153.4976
10 | 1.6186 | 0.0115 | 0.0045 | 140.7478
10.5 | 1.6394 | 0.01307 | 0.0122 | 125.4323
11 | 1.6448 | 0.01559 | 0.0199 | 105.5035
11.5 | 1.6401 | 0.01941 | 0.0261 | 84.4977
12 | 1.621 | 0.02486 | 0.0307 | 65.2051
12.5 | 1.5945 | 0.03123 | 0.0341 | 51.0567
13 | 1.5509 | 0.03911 | 0.0364 | 39.6548
14.5 | 1.4261 | 0.06586 | 0.035 | 21.6535
15.5 | 1.378 | 0.08368 | 0.0297 | 16.4675
16 | 1.366 | 0.09226 | 0.0262 | 14.806

## 81. Re 6M Mach 0.00 (1)
BIGFOIL.COM POLAR EXPORT
e344
EPPLER 344 |  |  |  | Cl Max: | 1.739 | at alpha= | 13.5 | deg
JavaFoil+Calcfoil stall+Eppler ext transition |  |  |  | L/D Max: | 138.49 | at alpha= | 6.5 | deg
Re: | 6000000 |  |  | Cd Min: | 0.00542 | at alpha= | 0.5 | deg
Mach: | 0 |  |  | Cl=0 at alpha= | -3.2797 | deg
|  |  |  | @ Cl=0.1, Cd= | 0.0075512
|  |  |  | @ Cl=0.4, Cd= | 0.0077985
|  |  |  | @ Cl=0.6, Cd= | 0.0058977
alpha (deg) | Cl | Cd | Cm | Cl/Cd
-13.5 | -0.363 | 0.08348 | -0.016 | -4.344
-13 | -0.37 | 0.07932 | -0.016 | -4.669
-12.5 | -0.377 | 0.07496 | -0.017 | -5.03
-12 | -0.382 | 0.07096 | -0.017 | -5.384
-11.5 | -0.385 | 0.06719 | -0.017 | -5.736
-11 | -0.387 | 0.06329 | -0.017 | -6.113
-10.5 | -0.386 | 0.05963 | -0.018 | -6.476
-10 | -0.383 | 0.05539 | -0.019 | -6.921
-9.5 | -0.377 | 0.05148 | -0.02 | -7.331
-9 | -0.369 | 0.047 | -0.021 | -7.853
-8.5 | -0.428 | 0.00882 | -0.033 | -48.5
-8 | -0.409 | 0.00839 | -0.034 | -48.689
-7.5 | -0.383 | 0.0082 | -0.034 | -46.753
-7 | -0.353 | 0.00798 | -0.035 | -44.23
-6.5 | -0.318 | 0.00828 | -0.035 | -38.431
-6 | -0.279 | 0.00657 | -0.036 | -42.398
-5.5 | -0.235 | 0.00661 | -0.037 | -35.544
-5 | -0.187 | 0.00665 | -0.037 | -28.164
-4.5 | -0.136 | 0.00673 | -0.038 | -20.223
-4 | -0.082 | 0.0075 | -0.038 | -10.95
-3.5 | -0.026 | 0.00753 | -0.039 | -3.392
-3 | 0.033 | 0.00753 | -0.04 | 4.375
-2.5 | 0.093 | 0.00755 | -0.04 | 12.307
-2 | 0.154 | 0.00756 | -0.041 | 20.363
-1.5 | 0.216 | 0.00761 | -0.041 | 28.307
-1 | 0.278 | 0.00767 | -0.042 | 36.202
-0.5 | 0.34 | 0.00771 | -0.043 | 44.05
0 | 0.401 | 0.0078 | -0.043 | 51.406
0.5 | 0.462 | 0.00542 | -0.044 | 85.264
1 | 0.523 | 0.00563 | -0.044 | 92.983
1.5 | 0.584 | 0.00584 | -0.045 | 99.953
2 | 0.645 | 0.00606 | -0.046 | 106.46
2.5 | 0.705 | 0.00625 | -0.046 | 112.882
3 | 0.766 | 0.00648 | -0.047 | 118.176
3.5 | 0.826 | 0.00674 | -0.048 | 122.614
4 | 0.886 | 0.00697 | -0.048 | 127.153
4.5 | 0.947 | 0.00733 | -0.049 | 129.193
5 | 1.006 | 0.00768 | -0.05 | 131.068
5.5 | 1.066 | 0.0078 | -0.05 | 136.693
6 | 1.126 | 0.00817 | -0.051 | 137.743
6.5 | 1.185 | 0.00855 | -0.052 | 138.49
7 | 1.243 | 0.00913 | -0.052 | 136.267
7.5 | 1.302 | 0.00969 | -0.053 | 134.312
8 | 1.36 | 0.01032 | -0.054 | 131.808
8.5 | 1.417 | 0.01111 | -0.054 | 127.519
9 | 1.473 | 0.01196 | -0.055 | 123.122
9.5 | 1.528 | 0.01308 | -0.056 | 116.87
10 | 1.582 | 0.01444 | -0.056 | 109.556
10.5 | 1.622 | 0.01256 | -0.057 | 129.164
11 | 1.657 | 0.01328 | -0.057 | 124.76
11.5 | 1.681 | 0.01626 | -0.057 | 103.366
12 | 1.705 | 0.01843 | -0.057 | 92.519
12.5 | 1.726 | 0.02088 | -0.057 | 82.66
13 | 1.735 | 0.02387 | -0.057 | 72.683
13.5 | 1.739 | 0.02674 | -0.057 | 65.023
14 | 1.735 | 0.03008 | -0.057 | 57.694
14.5 | 1.726 | 0.0335 | -0.057 | 51.508
15 | 1.708 | 0.0373 | -0.058 | 45.802
15.5 | 1.683 | 0.04184 | -0.058 | 40.232
16 | 1.654 | 0.04553 | -0.058 | 36.329
16.5 | 1.618 | 0.04965 | -0.058 | 32.596
17 | 1.577 | 0.05396 | -0.059 | 29.22
17.5 | 1.528 | 0.05987 | -0.059 | 25.53
18 | 1.478 | 0.0645 | -0.059 | 22.921
18.5 | 1.425 | 0.06944 | -0.059 | 20.525

## 82. Re 6M Mach 0.00 (2)
BIGFOIL.COM POLAR EXPORT
e344
EPPLER 344 |  |  |  | Cl Max: | 1.6456 | at alpha= | 16.5 | deg
XFOIL ncrit=9 |  |  |  | L/D Max: | 186.586 | at alpha= | 8 | deg
Re: | 6000000 |  |  | Cd Min: | 0.08773 | at alpha= | 20 | deg
Mach: | 0 |  |  | Cl=0 at alpha= | -3.2447 | deg
|  |  |  | @ Cl=0.1, Cd= | 0.0071859
|  |  |  | @ Cl=0.4, Cd= | 0.0066043
|  |  |  | @ Cl=0.6, Cd= | 0.0048201
alpha (deg) | Cl | Cd | Cm | Cl/Cd
-11 | -0.6878 | 0.0256 | -0.0706 | -26.8672
-10.5 | -0.6897 | 0.0202 | -0.0629 | -34.1436
-10 | -0.6645 | 0.01739 | -0.0583 | -38.2116
-9.5 | -0.6322 | 0.01498 | -0.0545 | -42.2029
-9 | -0.5906 | 0.01347 | -0.0521 | -43.8456
-8.5 | -0.5442 | 0.01245 | -0.0503 | -43.7108
-8 | -0.4971 | 0.01144 | -0.0486 | -43.4528
-7.5 | -0.4477 | 0.01068 | -0.0472 | -41.9195
-7 | -0.3974 | 0.01002 | -0.046 | -39.6607
-6.5 | -0.3466 | 0.00943 | -0.0449 | -36.755
-6 | -0.294 | 0.00907 | -0.044 | -32.4146
-5.5 | -0.2416 | 0.00866 | -0.0432 | -27.8984
-5 | -0.1891 | 0.00829 | -0.0423 | -22.8106
-4.5 | -0.136 | 0.00799 | -0.0416 | -17.0213
-4 | -0.0821 | 0.00773 | -0.041 | -10.621
-3 | 0.0266 | 0.00736 | -0.0401 | 3.6141
-2.5 | 0.0812 | 0.00723 | -0.0397 | 11.231
-2 | 0.1366 | 0.0071 | -0.0394 | 19.2394
-1.5 | 0.1919 | 0.00702 | -0.0392 | 27.3362
-1 | 0.2473 | 0.00693 | -0.039 | 35.6854
-0.5 | 0.303 | 0.00682 | -0.0389 | 44.4282
0 | 0.3578 | 0.00672 | -0.0387 | 53.244
0.5 | 0.4125 | 0.00657 | -0.0385 | 62.7854
1 | 0.4647 | 0.00616 | -0.0379 | 75.4383
1.5 | 0.5022 | 0.00462 | -0.0349 | 108.7013
2 | 0.5584 | 0.00474 | -0.035 | 117.8059
2.5 | 0.6155 | 0.00485 | -0.0351 | 126.9072
3 | 0.6729 | 0.00498 | -0.0355 | 135.1205
3.5 | 0.7298 | 0.00513 | -0.0359 | 142.2612
4 | 0.7873 | 0.00523 | -0.0364 | 150.5354
4.5 | 0.8446 | 0.00533 | -0.037 | 158.4615
5 | 0.9007 | 0.0055 | -0.0373 | 163.7636
5.5 | 0.9573 | 0.00561 | -0.0378 | 170.6417
6 | 1.0133 | 0.00574 | -0.0382 | 176.5331
6.5 | 1.0683 | 0.00593 | -0.0384 | 180.1518
7 | 1.1235 | 0.00608 | -0.0387 | 184.7862
7.5 | 1.1772 | 0.00631 | -0.0388 | 186.561
8 | 1.2296 | 0.00659 | -0.0387 | 186.5857
8.5 | 1.2811 | 0.00691 | -0.0384 | 185.398
9 | 1.3311 | 0.00728 | -0.0379 | 182.8434
9.5 | 1.3793 | 0.0077 | -0.0372 | 179.1299
10 | 1.4231 | 0.00831 | -0.0357 | 171.2515
10.5 | 1.4672 | 0.00885 | -0.0343 | 165.7853
11 | 1.5048 | 0.00961 | -0.0318 | 156.5869
11.5 | 1.5394 | 0.01037 | -0.0287 | 148.4474
12 | 1.5616 | 0.01115 | -0.0233 | 140.0538
12.5 | 1.5758 | 0.01219 | -0.0167 | 129.2699
13 | 1.5944 | 0.01316 | -0.0113 | 121.155
13.5 | 1.6045 | 0.01451 | -0.0052 | 110.5789
14 | 1.6054 | 0.0164 | 0.0013 | 97.8902
14.5 | 1.6082 | 0.01861 | 0.0064 | 86.4159
15 | 1.6062 | 0.02154 | 0.0108 | 74.5682
15.5 | 1.6097 | 0.02527 | 0.0124 | 63.7
16 | 1.6383 | 0.03022 | 0.0068 | 54.2124
16.5 | 1.6456 | 0.03729 | 0.0015 | 44.1298
17.5 | 1.5914 | 0.05018 | 0.0066 | 31.7138
18 | 1.5747 | 0.05715 | 0.0063 | 27.5538
18.5 | 1.5507 | 0.06468 | 0.0063 | 23.975
19 | 1.5281 | 0.07208 | 0.0062 | 21.2001
19.5 | 1.5083 | 0.07986 | 0.0051 | 18.8868
20 | 1.4913 | 0.08773 | 0.0032 | 16.9987

## 83. Re 6M Mach 0.10 (1)
BIGFOIL.COM POLAR EXPORT
e344
EPPLER 344 |  |  |  | Cl Max: | 1.737 | at alpha= | 13.5 | deg
JavaFoil+Calcfoil stall+Eppler ext transition |  |  |  | L/D Max: | 138.036 | at alpha= | 6.5 | deg
Re: | 6000000 |  |  | Cd Min: | 0.00545 | at alpha= | 0.5 | deg
Mach: | 0.1 |  |  | Cl=0 at alpha= | -3.2797 | deg
|  |  |  | @ Cl=0.1, Cd= | 0.0075311
|  |  |  | @ Cl=0.4, Cd= | 0.0078157
|  |  |  | @ Cl=0.6, Cd= | 0.0059147
alpha (deg) | Cl | Cd | Cm | Cl/Cd
-13 | -0.34 | 0.07979 | -0.016 | -4.264
-12.5 | -0.349 | 0.07542 | -0.017 | -4.633
-12 | -0.357 | 0.07138 | -0.017 | -5.004
-11.5 | -0.363 | 0.06787 | -0.017 | -5.35
-11 | -0.367 | 0.06393 | -0.017 | -5.745
-10.5 | -0.369 | 0.05989 | -0.018 | -6.166
-10 | -0.368 | 0.05653 | -0.018 | -6.515
-9.5 | -0.365 | 0.05243 | -0.019 | -6.961
-9 | -0.358 | 0.04852 | -0.02 | -7.381
-8.5 | -0.35 | 0.04314 | -0.022 | -8.102
-8 | -0.402 | 0.00844 | -0.034 | -47.583
-7.5 | -0.378 | 0.00822 | -0.034 | -46.024
-7 | -0.35 | 0.00801 | -0.035 | -43.683
-6.5 | -0.316 | 0.00833 | -0.036 | -37.973
-6 | -0.278 | 0.00816 | -0.036 | -34.015
-5.5 | -0.234 | 0.00662 | -0.037 | -35.436
-5 | -0.187 | 0.00667 | -0.037 | -28.063
-4.5 | -0.136 | 0.00674 | -0.038 | -20.245
-4 | -0.082 | 0.00747 | -0.039 | -11.01
-3.5 | -0.026 | 0.00751 | -0.039 | -3.412
-3 | 0.033 | 0.00754 | -0.04 | 4.385
-2.5 | 0.093 | 0.00753 | -0.04 | 12.383
-2 | 0.155 | 0.00754 | -0.041 | 20.492
-1.5 | 0.217 | 0.00763 | -0.042 | 28.391
-1 | 0.279 | 0.00766 | -0.042 | 36.4
-0.5 | 0.341 | 0.00773 | -0.043 | 44.162
0 | 0.403 | 0.00782 | -0.043 | 51.537
0.5 | 0.464 | 0.00545 | -0.044 | 85.28
1 | 0.526 | 0.00566 | -0.045 | 92.892
1.5 | 0.587 | 0.00587 | -0.045 | 99.952
2 | 0.648 | 0.00608 | -0.046 | 106.576
2.5 | 0.709 | 0.0063 | -0.047 | 112.435
3 | 0.77 | 0.00651 | -0.047 | 118.249
3.5 | 0.83 | 0.00677 | -0.048 | 122.643
4 | 0.891 | 0.007 | -0.049 | 127.19
4.5 | 0.951 | 0.00736 | -0.049 | 129.178
5 | 1.011 | 0.00773 | -0.05 | 130.878
5.5 | 1.071 | 0.00785 | -0.051 | 136.437
6 | 1.131 | 0.00823 | -0.051 | 137.397
6.5 | 1.19 | 0.00862 | -0.052 | 138.036
7 | 1.249 | 0.00921 | -0.053 | 135.677
7.5 | 1.308 | 0.00978 | -0.053 | 133.672
8 | 1.366 | 0.01043 | -0.054 | 130.912
8.5 | 1.423 | 0.01125 | -0.055 | 126.541
9 | 1.48 | 0.01211 | -0.055 | 122.146
9.5 | 1.535 | 0.01331 | -0.056 | 115.336
10 | 1.583 | 0.01221 | -0.056 | 129.658
10.5 | 1.628 | 0.0128 | -0.057 | 127.173
11 | 1.658 | 0.01254 | -0.057 | 132.202
11.5 | 1.683 | 0.01671 | -0.057 | 100.702
12 | 1.708 | 0.01898 | -0.057 | 89.968
12.5 | 1.728 | 0.02153 | -0.057 | 80.237
13 | 1.735 | 0.02462 | -0.057 | 70.474
13.5 | 1.737 | 0.02763 | -0.057 | 62.86
14 | 1.731 | 0.031 | -0.057 | 55.853
14.5 | 1.718 | 0.03486 | -0.058 | 49.271
15 | 1.698 | 0.03849 | -0.058 | 44.108
15.5 | 1.668 | 0.04322 | -0.058 | 38.598
16 | 1.634 | 0.04697 | -0.058 | 34.796
16.5 | 1.593 | 0.05128 | -0.058 | 31.07
17 | 1.546 | 0.05586 | -0.059 | 27.671
17.5 | 1.491 | 0.06189 | -0.059 | 24.098
18 | 1.435 | 0.06675 | -0.059 | 21.503
18.5 | 1.375 | 0.072 | -0.059 | 19.103

## 84. Re 6M Mach 0.10 (2)
BIGFOIL.COM POLAR EXPORT
e344
EPPLER 344 |  |  |  | Cl Max: | 1.6344 | at alpha= | 16 | deg
XFOIL ncrit=9 |  |  |  | L/D Max: | 186.877 | at alpha= | 7.5 | deg
Re: | 6000000 |  |  | Cd Min: | 0.09158 | at alpha= | 20 | deg
Mach: | 0.1 |  |  | Cl=0 at alpha= | -3.25 | deg
|  |  |  | @ Cl=0.1, Cd= | 0.0072043
|  |  |  | @ Cl=0.4, Cd= | 0.0066238
|  |  |  | @ Cl=0.6, Cd= | 0.0048299
alpha (deg) | Cl | Cd | Cm | Cl/Cd
-9 | -0.5842 | 0.01518 | -0.0549 | -38.4848
-8.5 | -0.5414 | 0.01365 | -0.0525 | -39.663
-8 | -0.4965 | 0.01224 | -0.0503 | -40.5637
-7.5 | -0.448 | 0.01125 | -0.0486 | -39.8222
-7 | -0.3981 | 0.01041 | -0.0472 | -38.2421
-6.5 | -0.3475 | 0.00969 | -0.0459 | -35.8617
-6 | -0.2951 | 0.00925 | -0.0449 | -31.9027
-5.5 | -0.2423 | 0.00881 | -0.0439 | -27.5028
-5 | -0.1897 | 0.00839 | -0.0429 | -22.6103
-4.5 | -0.1365 | 0.00806 | -0.0421 | -16.9355
-4 | -0.0824 | 0.00778 | -0.0414 | -10.5913
-3.5 | -0.0278 | 0.00761 | -0.0409 | -3.6531
-3 | 0.0278 | 0.00747 | -0.0406 | 3.7216
-2.5 | 0.0818 | 0.00725 | -0.0399 | 11.2828
-2 | 0.1375 | 0.00711 | -0.0397 | 19.339
-1.5 | 0.1931 | 0.00704 | -0.0394 | 27.429
-1 | 0.249 | 0.00694 | -0.0392 | 35.879
-0.5 | 0.3049 | 0.00684 | -0.0391 | 44.576
0 | 0.36 | 0.00674 | -0.0388 | 53.4125
0.5 | 0.4151 | 0.00658 | -0.0386 | 63.0851
1 | 0.4676 | 0.00619 | -0.038 | 75.5412
1.5 | 0.505 | 0.00463 | -0.0349 | 109.0713
2 | 0.5617 | 0.00475 | -0.035 | 118.2526
2.5 | 0.6192 | 0.00487 | -0.0352 | 127.1458
3 | 0.6769 | 0.005 | -0.0355 | 135.38
3.5 | 0.7342 | 0.00515 | -0.0359 | 142.5631
4 | 0.7921 | 0.00524 | -0.0364 | 151.1641
4.5 | 0.8498 | 0.00535 | -0.0369 | 158.8411
5 | 0.9062 | 0.00553 | -0.0373 | 163.8698
5.5 | 0.9633 | 0.00563 | -0.0377 | 171.1012
6 | 1.0196 | 0.00578 | -0.0381 | 176.4014
6.5 | 1.0752 | 0.00595 | -0.0383 | 180.7059
7 | 1.1307 | 0.00611 | -0.0386 | 185.0573
7.5 | 1.1848 | 0.00634 | -0.0386 | 186.877
8 | 1.2377 | 0.00663 | -0.0384 | 186.6817
8.5 | 1.2894 | 0.00695 | -0.0381 | 185.5252
9 | 1.3398 | 0.00732 | -0.0375 | 183.0328
9.5 | 1.3882 | 0.00776 | -0.0367 | 178.8918
10 | 1.4319 | 0.00838 | -0.035 | 170.8711
10.5 | 1.4761 | 0.00893 | -0.0334 | 165.2968
11 | 1.5133 | 0.0097 | -0.0307 | 156.0103
11.5 | 1.5459 | 0.01047 | -0.0271 | 147.6504
12 | 1.5664 | 0.01128 | -0.0212 | 138.8652
12.5 | 1.5797 | 0.01237 | -0.0145 | 127.7041
13 | 1.5981 | 0.01339 | -0.0091 | 119.3503
13.5 | 1.6061 | 0.01487 | -0.0027 | 108.0094
14 | 1.6045 | 0.01698 | 0.0039 | 94.4935
14.5 | 1.6056 | 0.01948 | 0.0087 | 82.423
15 | 1.6021 | 0.02272 | 0.0129 | 70.515
15.5 | 1.6096 | 0.02695 | 0.0128 | 59.7254
16 | 1.6344 | 0.03236 | 0.0073 | 50.5068
17 | 1.6004 | 0.04578 | 0.0076 | 34.9585
17.5 | 1.5757 | 0.05353 | 0.0074 | 29.4358
18 | 1.5582 | 0.06051 | 0.0072 | 25.7511
18.5 | 1.5347 | 0.068 | 0.0072 | 22.5691
19 | 1.5111 | 0.07573 | 0.0068 | 19.9538
19.5 | 1.4949 | 0.08327 | 0.0054 | 17.9524
20 | 1.4767 | 0.09158 | 0.003 | 16.1247

## 85. Re 6M Mach 0.25 (1)
BIGFOIL.COM POLAR EXPORT
e344
EPPLER 344 |  |  |  | Cl Max: | 1.731 | at alpha= | 12.5 | deg
JavaFoil+Calcfoil stall+Eppler ext transition |  |  |  | L/D Max: | 135.585 | at alpha= | 6 | deg
Re: | 6000000 |  |  | Cd Min: | 0.00554 | at alpha= | 0.5 | deg
Mach: | 0.25 |  |  | Cl=0 at alpha= | -3.2833 | deg
|  |  |  | @ Cl=0.1, Cd= | 0.0076208
|  |  |  | @ Cl=0.4, Cd= | 0.0079256
|  |  |  | @ Cl=0.6, Cd= | 0.0059795
alpha (deg) | Cl | Cd | Cm | Cl/Cd
-12 | -0.084 | 0.07425 | -0.017 | -1.134
-11.5 | -0.146 | 0.07032 | -0.017 | -2.076
-11 | -0.184 | 0.06631 | -0.017 | -2.775
-10.5 | -0.215 | 0.06224 | -0.018 | -3.45
-10 | -0.24 | 0.05893 | -0.018 | -4.065
-9.5 | -0.259 | 0.05555 | -0.018 | -4.661
-9 | -0.273 | 0.05228 | -0.019 | -5.214
-8.5 | -0.28 | 0.04885 | -0.019 | -5.736
-8 | -0.282 | 0.04491 | -0.021 | -6.283
-7.5 | -0.279 | 0.03994 | -0.023 | -6.977
-7 | -0.321 | 0.0082 | -0.036 | -39.174
-6.5 | -0.298 | 0.00799 | -0.037 | -37.308
-6 | -0.268 | 0.00832 | -0.037 | -32.158
-5.5 | -0.23 | 0.00586 | -0.038 | -39.233
-5 | -0.186 | 0.00675 | -0.038 | -27.541
-4.5 | -0.137 | 0.0068 | -0.039 | -20.1
-4 | -0.083 | 0.00768 | -0.04 | -10.836
-3.5 | -0.026 | 0.0076 | -0.04 | -3.426
-3 | 0.034 | 0.00763 | -0.041 | 4.418
-2.5 | 0.095 | 0.00762 | -0.041 | 12.513
-2 | 0.158 | 0.00763 | -0.042 | 20.761
-1.5 | 0.222 | 0.0077 | -0.043 | 28.843
-1 | 0.286 | 0.00776 | -0.043 | 36.882
-0.5 | 0.351 | 0.00784 | -0.044 | 44.709
0 | 0.414 | 0.00795 | -0.045 | 52.067
0.5 | 0.477 | 0.00554 | -0.045 | 86.154
1 | 0.54 | 0.00577 | -0.046 | 93.65
1.5 | 0.603 | 0.00599 | -0.047 | 100.649
2 | 0.665 | 0.00618 | -0.047 | 107.629
2.5 | 0.728 | 0.00645 | -0.048 | 112.881
3 | 0.79 | 0.00667 | -0.049 | 118.518
3.5 | 0.853 | 0.00694 | -0.049 | 122.905
4 | 0.915 | 0.00722 | -0.05 | 126.658
4.5 | 0.977 | 0.00761 | -0.051 | 128.391
5 | 1.038 | 0.008 | -0.051 | 129.756
5.5 | 1.1 | 0.00814 | -0.052 | 135.031
6 | 1.161 | 0.00856 | -0.053 | 135.585
6.5 | 1.222 | 0.00906 | -0.053 | 134.873
7 | 1.282 | 0.00968 | -0.054 | 132.411
7.5 | 1.342 | 0.01032 | -0.055 | 130.004
8 | 1.401 | 0.01112 | -0.055 | 125.989
8.5 | 1.459 | 0.01205 | -0.056 | 121.092
9 | 1.517 | 0.01317 | -0.057 | 115.194
9.5 | 1.565 | 0.01204 | -0.057 | 129.981
10 | 1.612 | 0.01281 | -0.058 | 125.807
10.5 | 1.641 | 0.01463 | -0.058 | 112.163
11 | 1.668 | 0.01701 | -0.057 | 98.027
11.5 | 1.696 | 0.01955 | -0.057 | 86.721
12 | 1.717 | 0.02238 | -0.058 | 76.712
12.5 | 1.731 | 0.02573 | -0.058 | 67.292
13 | 1.731 | 0.02898 | -0.058 | 59.72
13.5 | 1.718 | 0.03289 | -0.058 | 52.228
14 | 1.694 | 0.03677 | -0.058 | 46.069
14.5 | 1.658 | 0.0412 | -0.058 | 40.232
15 | 1.606 | 0.04675 | -0.058 | 34.364
15.5 | 1.545 | 0.05135 | -0.059 | 30.08
16 | 1.467 | 0.05816 | -0.059 | 25.226
16.5 | 1.381 | 0.0634 | -0.059 | 21.776
17 | 1.283 | 0.06917 | -0.059 | 18.546
17.5 | 1.175 | 0.07578 | -0.059 | 15.509

## 86. Re 6M Mach 0.25 (2)
BIGFOIL.COM POLAR EXPORT
e344
EPPLER 344 |  |  |  | Cl Max: | 1.6108 | at alpha= | 13 | deg
XFOIL ncrit=9 |  |  |  | L/D Max: | 187.917 | at alpha= | 7.5 | deg
Re: | 6000000 |  |  | Cd Min: | 0.23115 | at alpha= | -20 | deg
Mach: | 0.25 |  |  | Cl=0 at alpha= | -3.2584 | deg
|  |  |  | @ Cl=0.1, Cd= | 0.0073046
|  |  |  | @ Cl=0.4, Cd= | 0.0067383
|  |  |  | @ Cl=0.6, Cd= | 0.0048535
alpha (deg) | Cl | Cd | Cm | Cl/Cd
-20 | -0.5258 | 0.23115 | 0.0191 | -2.2747
-19.5 | -0.5082 | 0.22529 | 0.0158 | -2.2558
-19 | -0.4907 | 0.21944 | 0.0126 | -2.2361
-18.5 | -0.4737 | 0.21341 | 0.0096 | -2.2197
-18 | -0.457 | 0.20724 | 0.0066 | -2.2052
-17.5 | -0.4369 | 0.20032 | 0.0025 | -2.181
-17 | -0.4084 | 0.19162 | -0.0047 | -2.1313
-16.5 | -0.376 | 0.18295 | -0.013 | -2.0552
-15.5 | -0.2616 | 0.1586 | -0.0473 | -1.6494
-15 | -0.2478 | 0.15248 | -0.0497 | -1.6251
-14.5 | -0.2334 | 0.146 | -0.0523 | -1.5986
-14 | -0.2184 | 0.13971 | -0.055 | -1.5632
-13.5 | -0.2051 | 0.13319 | -0.0577 | -1.5399
-13 | -0.1925 | 0.12645 | -0.0603 | -1.5223
-12.5 | -0.179 | 0.12021 | -0.0629 | -1.4891
-10.5 | -0.1667 | 0.08828 | -0.0749 | -1.8883
-10 | -0.1804 | 0.0783 | -0.079 | -2.304
-9.5 | -0.19 | 0.06975 | -0.0832 | -2.724
-9 | -0.2252 | 0.05913 | -0.0907 | -3.8086
-8.5 | -0.2615 | 0.05301 | -0.0867 | -4.933
-8 | -0.2764 | 0.04739 | -0.082 | -5.8325
-7.5 | -0.2693 | 0.04258 | -0.0781 | -6.3246
-7 | -0.2631 | 0.03651 | -0.0731 | -7.2062
-6.5 | -0.3437 | 0.01312 | -0.0528 | -26.1966
-6 | -0.296 | 0.01121 | -0.0503 | -26.405
-5.5 | -0.2446 | 0.01001 | -0.0483 | -24.4356
-5 | -0.191 | 0.00924 | -0.0468 | -20.671
-4.5 | -0.1374 | 0.00859 | -0.0452 | -15.9953
-4 | -0.083 | 0.00812 | -0.0439 | -10.2217
-3.5 | -0.0273 | 0.00779 | -0.0429 | -3.5045
-3 | 0.0292 | 0.00759 | -0.0422 | 3.8472
-2.5 | 0.0855 | 0.00734 | -0.0414 | 11.6485
-2 | 0.1428 | 0.0072 | -0.0409 | 19.8333
-1.5 | 0.2 | 0.00712 | -0.0405 | 28.0899
-1 | 0.2581 | 0.00701 | -0.0403 | 36.8188
-0.5 | 0.3154 | 0.00692 | -0.0399 | 45.578
0 | 0.3725 | 0.00682 | -0.0396 | 54.6188
0.5 | 0.4297 | 0.00665 | -0.0393 | 64.6165
1 | 0.4843 | 0.00635 | -0.0387 | 76.2677
1.5 | 0.5209 | 0.00472 | -0.0351 | 110.3602
2 | 0.5802 | 0.00481 | -0.0352 | 120.6237
2.5 | 0.6394 | 0.00494 | -0.0353 | 129.4332
3 | 0.6988 | 0.00511 | -0.0355 | 136.7515
3.5 | 0.7586 | 0.00523 | -0.0359 | 145.0478
4 | 0.8189 | 0.00533 | -0.0364 | 153.6398
4.5 | 0.8782 | 0.00548 | -0.0367 | 160.2555
5 | 0.9371 | 0.00564 | -0.0369 | 166.1525
5.5 | 0.9966 | 0.00577 | -0.0372 | 172.721
6 | 1.0545 | 0.00595 | -0.0373 | 177.2269
6.5 | 1.1131 | 0.00609 | -0.0375 | 182.775
7 | 1.1701 | 0.00632 | -0.0373 | 185.1424
7.5 | 1.2271 | 0.00653 | -0.0372 | 187.9173
8 | 1.2821 | 0.00683 | -0.0367 | 187.716
8.5 | 1.3357 | 0.00718 | -0.0359 | 186.0306
9 | 1.3874 | 0.0076 | -0.0348 | 182.5526
9.5 | 1.4358 | 0.00812 | -0.0331 | 176.8227
10 | 1.4798 | 0.00877 | -0.0307 | 168.7343
10.5 | 1.5213 | 0.00944 | -0.0278 | 161.1547
11 | 1.5514 | 0.0102 | -0.0228 | 152.098
11.5 | 1.5732 | 0.0111 | -0.0164 | 141.7297
12 | 1.5935 | 0.01209 | -0.0103 | 131.8031
12.5 | 1.6014 | 0.01353 | -0.0028 | 118.3592
13 | 1.6108 | 0.01515 | 0.0036 | 106.3234
13.5 | 1.6093 | 0.01762 | 0.0099 | 91.3337
14 | 1.6032 | 0.02096 | 0.015 | 76.4885
14.5 | 1.5907 | 0.02541 | 0.019 | 62.6013
15 | 1.5803 | 0.03043 | 0.0213 | 51.9323
15.5 | 1.5943 | 0.03705 | 0.016 | 43.031
16 | 1.5875 | 0.04574 | 0.0108 | 34.707
16.5 | 1.5736 | 0.05498 | 0.0062 | 28.6213
18 | 1.479 | 0.07709 | 0.0113 | 19.1854

## 87. Re 6M Mach 0.50 (1)
BIGFOIL.COM POLAR EXPORT
e344
EPPLER 344 |  |  |  | Cl Max: | 1.68 | at alpha= | 11 | deg
JavaFoil+Calcfoil stall+Eppler ext transition |  |  |  | L/D Max: | 140.676 | at alpha= | 7 | deg
Re: | 6000000 |  |  | Cd Min: | 0.006 | at alpha= | 0.5 | deg
Mach: | 0.5 |  |  | Cl=0 at alpha= | -3.2917 | deg
|  |  |  | @ Cl=0.1, Cd= | 0.0080727
|  |  |  | @ Cl=0.4, Cd= | 0.0082953
|  |  |  | @ Cl=0.6, Cd= | 0.0062817
alpha (deg) | Cl | Cd | Cm | Cl/Cd
-20 | -0.92 | 0.15684 | -0.017 | -5.865
-19.5 | -0.893 | 0.15047 | -0.017 | -5.936
-19 | -0.865 | 0.14537 | -0.017 | -5.953
-18.5 | -0.837 | 0.14174 | -0.017 | -5.905
-18 | -0.81 | 0.13792 | -0.017 | -5.87
-17.5 | -0.783 | 0.13233 | -0.017 | -5.916
-17 | -0.756 | 0.12864 | -0.017 | -5.877
-16.5 | -0.729 | 0.12283 | -0.017 | -5.936
-16 | -0.702 | 0.12019 | -0.017 | -5.843
-15.5 | -0.675 | 0.11469 | -0.017 | -5.888
-15 | -0.649 | 0.11432 | -0.018 | -5.676
-14.5 | -0.622 | 0.1086 | -0.018 | -5.723
-14 | -0.594 | 0.1032 | -0.018 | -5.753
-13.5 | -0.566 | 0.09799 | -0.017 | -5.775
-13 | -0.538 | 0.09497 | -0.017 | -5.664
-12.5 | -0.51 | 0.08936 | -0.017 | -5.713
-12 | -0.482 | 0.10121 | -0.016 | -4.767
-11.5 | -0.456 | 0.08305 | -0.018 | -5.49
-11 | -0.429 | 0.08033 | -0.018 | -5.336
-10.5 | -0.401 | 0.07784 | -0.018 | -5.155
-10 | -0.374 | 0.06762 | -0.018 | -5.528
-9.5 | -0.347 | 0.05974 | -0.019 | -5.802
-9 | -0.32 | 0.05413 | -0.021 | -5.918
-8.5 | -0.294 | 0.04851 | -0.023 | -6.065
-8 | -0.264 | 0.04933 | -0.021 | -5.356
-7.5 | -0.236 | 0.04629 | -0.021 | -5.108
-7 | -0.209 | 0.04302 | -0.022 | -4.856
-6.5 | -0.181 | 0.04097 | -0.022 | -4.416
-6 | -0.154 | 0.03655 | -0.025 | -4.219
-5.5 | -0.125 | 0.03615 | -0.024 | -3.466
-5 | -0.119 | 0.00847 | -0.043 | -14.014
-4.5 | -0.084 | 0.00844 | -0.043 | -10.011
-4 | -0.05 | 0.0084 | -0.044 | -5.943
-3.5 | -0.025 | 0.00727 | -0.045 | -3.386
-3 | 0.035 | 0.00813 | -0.046 | 4.308
-2.5 | 0.103 | 0.00807 | -0.046 | 12.729
-2 | 0.174 | 0.00817 | -0.047 | 21.265
-1.5 | 0.246 | 0.00811 | -0.048 | 30.335
-1 | 0.319 | 0.0082 | -0.048 | 38.854
-0.5 | 0.391 | 0.00827 | -0.049 | 47.304
0 | 0.462 | 0.00847 | -0.05 | 54.551
0.5 | 0.532 | 0.006 | -0.051 | 88.726
1 | 0.602 | 0.00629 | -0.051 | 95.814
1.5 | 0.672 | 0.00658 | -0.052 | 102.213
2 | 0.742 | 0.00688 | -0.053 | 107.84
2.5 | 0.811 | 0.00719 | -0.054 | 112.888
3 | 0.88 | 0.00752 | -0.054 | 117.118
3.5 | 0.949 | 0.00781 | -0.055 | 121.565
4 | 1.018 | 0.00839 | -0.056 | 121.38
4.5 | 1.086 | 0.00893 | -0.057 | 121.574
5 | 1.154 | 0.00922 | -0.057 | 125.208
5.5 | 1.221 | 0.00981 | -0.058 | 124.45
6 | 1.288 | 0.01056 | -0.059 | 121.984
6.5 | 1.354 | 0.01164 | -0.06 | 116.367
7 | 1.414 | 0.01005 | -0.06 | 140.676
7.5 | 1.473 | 0.01068 | -0.061 | 137.937
8 | 1.523 | 0.01284 | -0.061 | 118.574
8.5 | 1.556 | 0.01495 | -0.061 | 104.087
9 | 1.591 | 0.01764 | -0.06 | 90.201
9.5 | 1.624 | 0.02091 | -0.06 | 77.668
10 | 1.651 | 0.02483 | -0.06 | 66.5
10.5 | 1.672 | 0.02964 | -0.06 | 56.398
11 | 1.68 | 0.03462 | -0.06 | 48.509
11.5 | 1.67 | 0.04097 | -0.06 | 40.756
12 | 1.6 | 0.04867 | -0.06 | 32.876
12.5 | 1.327 | 0.06256 | -0.059 | 21.204
13 | 1.004 | 0.07647 | -0.059 | 13.123
13.5 | 1.031 | 0.08135 | -0.059 | 12.672
14 | 1.061 | 0.08285 | -0.06 | 12.801
14.5 | 1.09 | 0.0834 | -0.06 | 13.071
15 | 1.115 | 0.09268 | -0.06 | 12.029
15.5 | 1.145 | 0.09188 | -0.061 | 12.458
16 | 1.171 | 0.1001 | -0.061 | 11.695

## 88. Re 6M Mach 0.50 (2)
BIGFOIL.COM POLAR EXPORT
e344
EPPLER 344 |  |  |  | Cl Max: | 1.6558 | at alpha= | 11 | deg
XFOIL ncrit=9 |  |  |  | L/D Max: | 186.103 | at alpha= | 7.5 | deg
Re: | 6000000 |  |  | Cd Min: | 0.18487 | at alpha= | -16.5 | deg
Mach: | 0.5 |  |  | Cl=0 at alpha= | -3.4467 | deg
|  |  |  | @ Cl=0.1, Cd= | 0.0084116
|  |  |  | @ Cl=0.4, Cd= | 0.0071925
|  |  |  | @ Cl=0.6, Cd= | 0.0050129
alpha (deg) | Cl | Cd | Cm | Cl/Cd
-16.5 | -0.2922 | 0.18487 | -0.0414 | -1.5806
-16 | -0.2738 | 0.17765 | -0.0443 | -1.5412
-15.5 | -0.2544 | 0.17061 | -0.0475 | -1.4911
-15 | -0.2348 | 0.16373 | -0.0506 | -1.4341
-14.5 | -0.2149 | 0.15684 | -0.0538 | -1.3702
-14 | -0.195 | 0.15008 | -0.0569 | -1.2993
-13.5 | -0.1762 | 0.14328 | -0.06 | -1.2298
-13 | -0.1613 | 0.1357 | -0.0632 | -1.1887
-12.5 | -0.1432 | 0.12899 | -0.0662 | -1.1102
-12 | -0.1253 | 0.12266 | -0.069 | -1.0215
-11.5 | -0.1094 | 0.11586 | -0.0718 | -0.94424
-11 | -0.0933 | 0.10929 | -0.0746 | -0.85369
-10.5 | -0.0763 | 0.10335 | -0.0772 | -0.73827
-10 | -0.0627 | 0.09674 | -0.0799 | -0.64813
-9.5 | -0.0561 | 0.08864 | -0.0828 | -0.6329
-9 | -0.0495 | 0.08146 | -0.0856 | -0.60766
-8.5 | -0.0435 | 0.07456 | -0.0884 | -0.58342
-7.5 | -0.0519 | 0.0589 | -0.0969 | -0.88115
-7 | -0.0719 | 0.0516 | -0.0998 | -1.3934
-6.5 | -0.101 | 0.04616 | -0.0941 | -2.188
-6 | -0.0985 | 0.04151 | -0.09 | -2.3729
-5.5 | -0.0925 | 0.03617 | -0.0849 | -2.5574
-5 | -0.0816 | 0.03043 | -0.0785 | -2.6816
-4.5 | -0.0626 | 0.0248 | -0.0714 | -2.5242
-4 | -0.0383 | 0.01895 | -0.0638 | -2.0211
-3.5 | -0.0058 | 0.01253 | -0.0565 | -0.46289
-3 | 0.0486 | 0.00931 | -0.0526 | 5.2202
-2.5 | 0.1081 | 0.00827 | -0.0497 | 13.0713
-2 | 0.1705 | 0.00781 | -0.0475 | 21.831
-1.5 | 0.2332 | 0.0075 | -0.0456 | 31.0933
-1 | 0.2986 | 0.00734 | -0.0445 | 40.6812
-0.5 | 0.3642 | 0.00722 | -0.0435 | 50.4432
0 | 0.4294 | 0.00717 | -0.0426 | 59.8884
0.5 | 0.494 | 0.00704 | -0.0417 | 70.1705
1 | 0.5583 | 0.00686 | -0.0409 | 81.3848
1.5 | 0.593 | 0.00499 | -0.0352 | 118.8377
2 | 0.6604 | 0.00521 | -0.0347 | 126.7562
2.5 | 0.7292 | 0.00535 | -0.0345 | 136.2991
3 | 0.7985 | 0.00551 | -0.0344 | 144.9183
3.5 | 0.8673 | 0.00569 | -0.0342 | 152.4253
4 | 0.9363 | 0.00586 | -0.034 | 159.7782
4.5 | 1.0061 | 0.00601 | -0.0337 | 167.4043
5 | 1.0745 | 0.00623 | -0.0331 | 172.4719
5.5 | 1.1432 | 0.00645 | -0.0323 | 177.2403
6 | 1.2116 | 0.00668 | -0.0313 | 181.3772
6.5 | 1.2782 | 0.00695 | -0.0299 | 183.9137
7 | 1.3443 | 0.00724 | -0.0281 | 185.6768
7.5 | 1.4088 | 0.00757 | -0.0258 | 186.103
8 | 1.4673 | 0.00801 | -0.0223 | 183.1835
8.5 | 1.5158 | 0.00852 | -0.0169 | 177.9108
9 | 1.5608 | 0.00918 | -0.011 | 170.0218
9.5 | 1.5997 | 0.01003 | -0.0044 | 159.4915
10 | 1.6294 | 0.01117 | 0.0031 | 145.8729
10.5 | 1.6456 | 0.01284 | 0.0115 | 128.162
11 | 1.6558 | 0.01513 | 0.019 | 109.4382
11.5 | 1.6507 | 0.01881 | 0.0256 | 87.7565
12 | 1.6396 | 0.0237 | 0.0302 | 69.1814
12.5 | 1.6104 | 0.03027 | 0.0337 | 53.2012
13 | 1.562 | 0.03839 | 0.0362 | 40.6877
13.5 | 1.5159 | 0.0469 | 0.0372 | 32.322
14 | 1.4763 | 0.05567 | 0.0367 | 26.5188
15 | 1.4117 | 0.07384 | 0.0327 | 19.1184
16 | 1.3837 | 0.09071 | 0.0268 | 15.2541

## 89. Re 7M Mach 0.00 (1)
BIGFOIL.COM POLAR EXPORT
e344
EPPLER 344 |  |  |  | Cl Max: | 1.741 | at alpha= | 13.5 | deg
JavaFoil+Calcfoil stall+Eppler ext transition |  |  |  | L/D Max: | 139.933 | at alpha= | 6 | deg
Re: | 7000000 |  |  | Cd Min: | 0.00539 | at alpha= | 0.5 | deg
Mach: | 0 |  |  | Cl=0 at alpha= | -3.2797 | deg
|  |  |  | @ Cl=0.1, Cd= | 0.0073612
|  |  |  | @ Cl=0.4, Cd= | 0.0076487
|  |  |  | @ Cl=0.6, Cd= | 0.0057751
alpha (deg) | Cl | Cd | Cm | Cl/Cd
-14 | -0.355 | 0.08664 | -0.016 | -4.092
-13.5 | -0.363 | 0.08261 | -0.016 | -4.395
-13 | -0.371 | 0.07827 | -0.016 | -4.737
-12.5 | -0.377 | 0.07387 | -0.017 | -5.11
-12 | -0.383 | 0.06981 | -0.017 | -5.482
-11.5 | -0.386 | 0.06592 | -0.018 | -5.859
-11 | -0.388 | 0.06153 | -0.018 | -6.31
-10.5 | -0.388 | 0.05747 | -0.019 | -6.75
-10 | -0.385 | 0.05293 | -0.02 | -7.282
-9.5 | -0.381 | 0.04765 | -0.021 | -7.999
-9 | -0.443 | 0.00914 | -0.032 | -48.426
-8.5 | -0.429 | 0.00849 | -0.033 | -50.527
-8 | -0.409 | 0.00819 | -0.034 | -49.954
-7.5 | -0.384 | 0.008 | -0.034 | -47.921
-7 | -0.353 | 0.0078 | -0.035 | -45.283
-6.5 | -0.318 | 0.0081 | -0.036 | -39.279
-6 | -0.279 | 0.00643 | -0.036 | -43.324
-5.5 | -0.235 | 0.00648 | -0.037 | -36.242
-5 | -0.187 | 0.00652 | -0.037 | -28.737
-4.5 | -0.136 | 0.0073 | -0.038 | -18.66
-4 | -0.082 | 0.00731 | -0.038 | -11.232
-3.5 | -0.026 | 0.00734 | -0.039 | -3.479
-3 | 0.033 | 0.00737 | -0.04 | 4.471
-2.5 | 0.093 | 0.00736 | -0.04 | 12.627
-2 | 0.154 | 0.00737 | -0.041 | 20.886
-1.5 | 0.216 | 0.00743 | -0.041 | 28.997
-1 | 0.278 | 0.00748 | -0.042 | 37.101
-0.5 | 0.34 | 0.00757 | -0.043 | 44.902
0 | 0.401 | 0.00765 | -0.043 | 52.453
0.5 | 0.462 | 0.00539 | -0.044 | 85.707
1 | 0.523 | 0.00552 | -0.044 | 94.827
1.5 | 0.584 | 0.00572 | -0.045 | 102.032
2 | 0.645 | 0.00593 | -0.046 | 108.706
2.5 | 0.705 | 0.00612 | -0.046 | 115.215
3 | 0.766 | 0.00635 | -0.047 | 120.685
3.5 | 0.826 | 0.00658 | -0.048 | 125.516
4 | 0.886 | 0.00691 | -0.048 | 128.338
4.5 | 0.947 | 0.00724 | -0.049 | 130.662
5 | 1.006 | 0.00757 | -0.05 | 132.872
5.5 | 1.066 | 0.00769 | -0.05 | 138.645
6 | 1.126 | 0.00804 | -0.051 | 139.933
6.5 | 1.185 | 0.00857 | -0.052 | 138.223
7 | 1.243 | 0.0091 | -0.052 | 136.71
7.5 | 1.302 | 0.00962 | -0.053 | 135.331
8 | 1.36 | 0.01035 | -0.054 | 131.414
8.5 | 1.417 | 0.01108 | -0.054 | 127.901
9 | 1.473 | 0.012 | -0.055 | 122.76
9.5 | 1.528 | 0.01309 | -0.056 | 116.701
10 | 1.582 | 0.01441 | -0.056 | 109.769
10.5 | 1.622 | 0.01253 | -0.057 | 129.46
11 | 1.656 | 0.01219 | -0.057 | 135.844
11.5 | 1.683 | 0.01597 | -0.057 | 105.416
12 | 1.708 | 0.01812 | -0.057 | 94.212
12.5 | 1.729 | 0.02053 | -0.057 | 84.21
13 | 1.738 | 0.02321 | -0.057 | 74.907
13.5 | 1.741 | 0.02633 | -0.057 | 66.104
14 | 1.739 | 0.0292 | -0.057 | 59.552
14.5 | 1.728 | 0.03281 | -0.058 | 52.665
15 | 1.712 | 0.0362 | -0.058 | 47.283
15.5 | 1.687 | 0.04054 | -0.058 | 41.604
16 | 1.657 | 0.04413 | -0.058 | 37.55
16.5 | 1.621 | 0.04816 | -0.058 | 33.662
17 | 1.58 | 0.05238 | -0.059 | 30.155
17.5 | 1.531 | 0.05807 | -0.059 | 26.371
18 | 1.481 | 0.06269 | -0.059 | 23.623
18.5 | 1.428 | 0.06749 | -0.059 | 21.154

## 90. Re 7M Mach 0.00 (2)
BIGFOIL.COM POLAR EXPORT
e344
EPPLER 344 |  |  |  | Cl Max: | 1.6444 | at alpha= | 16.5 | deg
XFOIL ncrit=9 |  |  |  | L/D Max: | 191.82 | at alpha= | 8 | deg
Re: | 7000000 |  |  | Cd Min: | 0.08582 | at alpha= | 20 | deg
Mach: | 0 |  |  | Cl=0 at alpha= | -3.2405 | deg
|  |  |  | @ Cl=0.1, Cd= | 0.0069891
|  |  |  | @ Cl=0.4, Cd= | 0.0064505
|  |  |  | @ Cl=0.6, Cd= | 0.0046245
alpha (deg) | Cl | Cd | Cm | Cl/Cd
-13 | -0.8638 | 0.02528 | -0.0785 | -34.1693
-12.5 | -0.8722 | 0.02109 | -0.0699 | -41.3561
-12 | -0.8375 | 0.02002 | -0.0666 | -41.8332
-11.5 | -0.8102 | 0.01797 | -0.0623 | -45.0863
-11 | -0.7704 | 0.01693 | -0.0597 | -45.505
-10.5 | -0.7337 | 0.01532 | -0.0566 | -47.8916
-10 | -0.6926 | 0.01401 | -0.0541 | -49.4361
-9.5 | -0.6498 | 0.01272 | -0.0518 | -51.0849
-9 | -0.6032 | 0.01177 | -0.05 | -51.2489
-8.5 | -0.5541 | 0.01108 | -0.0486 | -50.009
-8 | -0.5048 | 0.01038 | -0.0473 | -48.632
-7.5 | -0.4541 | 0.00983 | -0.0461 | -46.1953
-7 | -0.4027 | 0.00933 | -0.0451 | -43.1618
-6.5 | -0.3507 | 0.00887 | -0.0441 | -39.5378
-6 | -0.2974 | 0.00859 | -0.0434 | -34.6217
-5.5 | -0.2448 | 0.00825 | -0.0426 | -29.6727
-5 | -0.1915 | 0.00794 | -0.0419 | -24.1184
-4.5 | -0.1377 | 0.00768 | -0.0413 | -17.9297
-4 | -0.0837 | 0.00748 | -0.0407 | -11.1898
-3.5 | -0.0287 | 0.00733 | -0.0404 | -3.9154
-3 | 0.0266 | 0.00723 | -0.0401 | 3.6791
-2.5 | 0.0811 | 0.00703 | -0.0397 | 11.5363
-2 | 0.1365 | 0.00691 | -0.0395 | 19.754
-1.5 | 0.1919 | 0.00684 | -0.0393 | 28.0556
-1 | 0.248 | 0.00675 | -0.0392 | 36.7407
-0.5 | 0.3034 | 0.00667 | -0.0391 | 45.4873
0 | 0.3587 | 0.00657 | -0.0389 | 54.5967
0.5 | 0.414 | 0.00641 | -0.0388 | 64.5866
1 | 0.4678 | 0.00618 | -0.0385 | 75.6958
1.5 | 0.509 | 0.00493 | -0.0362 | 103.2454
2 | 0.5611 | 0.00455 | -0.0356 | 123.3187
2.5 | 0.6185 | 0.00466 | -0.0359 | 132.7253
3 | 0.6751 | 0.00482 | -0.0361 | 140.0622
3.5 | 0.7326 | 0.00493 | -0.0366 | 148.6004
4 | 0.7903 | 0.00502 | -0.0371 | 157.4303
4.5 | 0.847 | 0.00517 | -0.0375 | 163.8298
5 | 0.9037 | 0.0053 | -0.038 | 170.5094
5.5 | 0.9605 | 0.00542 | -0.0385 | 177.214
6 | 1.0158 | 0.00562 | -0.0387 | 180.7473
6.5 | 1.0719 | 0.00575 | -0.0392 | 186.4174
7 | 1.126 | 0.00599 | -0.0393 | 187.98
7.5 | 1.1798 | 0.00621 | -0.0394 | 189.9839
8 | 1.2334 | 0.00643 | -0.0395 | 191.8196
8.5 | 1.2843 | 0.00677 | -0.0391 | 189.7046
9 | 1.3336 | 0.00717 | -0.0385 | 185.9972
9.5 | 1.3806 | 0.00766 | -0.0375 | 180.235
10 | 1.4255 | 0.00821 | -0.0362 | 173.6297
10.5 | 1.4681 | 0.00882 | -0.0345 | 166.4512
11 | 1.5059 | 0.00956 | -0.0321 | 157.5209
11.5 | 1.5413 | 0.0103 | -0.0292 | 149.6408
12 | 1.5639 | 0.01109 | -0.0238 | 141.0189
12.5 | 1.5792 | 0.01208 | -0.0173 | 130.7285
13 | 1.5966 | 0.01306 | -0.0117 | 122.2511
13.5 | 1.6085 | 0.01432 | -0.0058 | 112.3254
14 | 1.6096 | 0.0162 | 0.0008 | 99.358
14.5 | 1.6143 | 0.01826 | 0.0057 | 88.4064
15.5 | 1.6082 | 0.02463 | 0.0139 | 65.2944
16 | 1.6293 | 0.02933 | 0.0101 | 55.5506
16.5 | 1.6444 | 0.03568 | 0.0047 | 46.0874
17.5 | 1.6115 | 0.04882 | 0.0052 | 33.009
18 | 1.5951 | 0.05586 | 0.0048 | 28.5553
18.5 | 1.5732 | 0.06335 | 0.0044 | 24.8335
19 | 1.5467 | 0.07108 | 0.0046 | 21.76
19.5 | 1.5264 | 0.07806 | 0.0047 | 19.5542
20 | 1.5066 | 0.08582 | 0.0035 | 17.5553

## 91. Re 7M Mach 0.10 (1)
BIGFOIL.COM POLAR EXPORT
e344
EPPLER 344 |  |  |  | Cl Max: | 1.739 | at alpha= | 13.5 | deg
JavaFoil+Calcfoil stall+Eppler ext transition |  |  |  | L/D Max: | 139.514 | at alpha= | 6 | deg
Re: | 7000000 |  |  | Cd Min: | 0.00543 | at alpha= | 0.5 | deg
Mach: | 0.1 |  |  | Cl=0 at alpha= | -3.2797 | deg
|  |  |  | @ Cl=0.1, Cd= | 0.0073623
|  |  |  | @ Cl=0.4, Cd= | 0.0076842
|  |  |  | @ Cl=0.6, Cd= | 0.0057926
alpha (deg) | Cl | Cd | Cm | Cl/Cd
-14 | -0.32 | 0.0874 | -0.016 | -3.656
-13.5 | -0.33 | 0.08303 | -0.016 | -3.979
-13 | -0.341 | 0.07867 | -0.016 | -4.331
-12.5 | -0.35 | 0.07448 | -0.017 | -4.697
-12 | -0.358 | 0.0705 | -0.017 | -5.073
-11.5 | -0.364 | 0.06688 | -0.017 | -5.436
-11 | -0.368 | 0.06275 | -0.018 | -5.865
-10.5 | -0.371 | 0.05808 | -0.019 | -6.383
-10 | -0.37 | 0.05438 | -0.019 | -6.804
-9.5 | -0.367 | 0.04967 | -0.021 | -7.396
-9 | -0.429 | 0.00952 | -0.032 | -45.103
-8.5 | -0.42 | 0.00861 | -0.033 | -48.737
-8 | -0.402 | 0.00825 | -0.034 | -48.748
-7.5 | -0.379 | 0.00806 | -0.035 | -47.011
-7 | -0.35 | 0.00786 | -0.035 | -44.551
-6.5 | -0.316 | 0.00815 | -0.036 | -38.814
-6 | -0.278 | 0.00645 | -0.036 | -43.048
-5.5 | -0.235 | 0.00649 | -0.037 | -36.131
-5 | -0.187 | 0.00652 | -0.037 | -28.735
-4.5 | -0.136 | 0.0073 | -0.038 | -18.682
-4 | -0.082 | 0.00728 | -0.039 | -11.297
-3.5 | -0.026 | 0.00732 | -0.039 | -3.499
-3 | 0.033 | 0.00735 | -0.04 | 4.497
-2.5 | 0.093 | 0.00736 | -0.04 | 12.67
-2 | 0.155 | 0.00738 | -0.041 | 20.95
-1.5 | 0.217 | 0.00743 | -0.042 | 29.158
-1 | 0.279 | 0.00748 | -0.042 | 37.309
-0.5 | 0.341 | 0.00757 | -0.043 | 45.116
0 | 0.403 | 0.00769 | -0.043 | 52.419
0.5 | 0.464 | 0.00543 | -0.044 | 85.584
1 | 0.526 | 0.00555 | -0.045 | 94.701
1.5 | 0.587 | 0.00575 | -0.045 | 102.029
2 | 0.648 | 0.00595 | -0.046 | 108.818
2.5 | 0.709 | 0.00618 | -0.047 | 114.759
3 | 0.77 | 0.00637 | -0.047 | 120.762
3.5 | 0.83 | 0.00661 | -0.048 | 125.542
4 | 0.891 | 0.00694 | -0.049 | 128.27
4.5 | 0.951 | 0.00729 | -0.049 | 130.527
5 | 1.011 | 0.00762 | -0.05 | 132.67
5.5 | 1.071 | 0.00774 | -0.051 | 138.438
6 | 1.131 | 0.00811 | -0.051 | 139.514
6.5 | 1.19 | 0.00863 | -0.052 | 137.867
7 | 1.249 | 0.00917 | -0.053 | 136.236
7.5 | 1.308 | 0.00972 | -0.053 | 134.609
8 | 1.366 | 0.01046 | -0.054 | 130.557
8.5 | 1.423 | 0.01121 | -0.055 | 126.97
9 | 1.48 | 0.01218 | -0.055 | 121.507
9.5 | 1.535 | 0.01333 | -0.056 | 115.138
10 | 1.583 | 0.01218 | -0.056 | 129.945
10.5 | 1.628 | 0.01277 | -0.057 | 127.451
11 | 1.656 | 0.01267 | -0.057 | 130.7
11.5 | 1.685 | 0.01642 | -0.057 | 102.658
12 | 1.71 | 0.01865 | -0.057 | 91.689
12.5 | 1.73 | 0.0212 | -0.057 | 81.595
13 | 1.738 | 0.02394 | -0.057 | 72.613
13.5 | 1.739 | 0.02711 | -0.057 | 64.171
14 | 1.734 | 0.03014 | -0.058 | 57.542
14.5 | 1.721 | 0.03381 | -0.058 | 50.895
15 | 1.7 | 0.03747 | -0.058 | 45.382
15.5 | 1.672 | 0.04189 | -0.058 | 39.898
16 | 1.637 | 0.04555 | -0.058 | 35.951
16.5 | 1.596 | 0.04974 | -0.059 | 32.087
17 | 1.549 | 0.05415 | -0.059 | 28.598
17.5 | 1.494 | 0.06005 | -0.059 | 24.88
18 | 1.438 | 0.06487 | -0.059 | 22.163
18.5 | 1.378 | 0.07 | -0.059 | 19.683

## 92. Re 7M Mach 0.10 (2)
BIGFOIL.COM POLAR EXPORT
e344
EPPLER 344 |  |  |  | Cl Max: | 1.626 | at alpha= | 16 | deg
XFOIL ncrit=9 |  |  |  | L/D Max: | 191.87 | at alpha= | 8 | deg
Re: | 7000000 |  |  | Cd Min: | 0.08949 | at alpha= | 20 | deg
Mach: | 0.1 |  |  | Cl=0 at alpha= | -3.2414 | deg
|  |  |  | @ Cl=0.1, Cd= | 0.007004
|  |  |  | @ Cl=0.4, Cd= | 0.006468
|  |  |  | @ Cl=0.6, Cd= | 0.004634
alpha (deg) | Cl | Cd | Cm | Cl/Cd
-11.5 | -0.7529 | 0.02466 | -0.0722 | -30.5312
-11 | -0.7216 | 0.02297 | -0.0687 | -31.4149
-10.5 | -0.7095 | 0.01891 | -0.0625 | -37.5198
-10 | -0.681 | 0.0163 | -0.0581 | -41.7791
-9.5 | -0.646 | 0.01408 | -0.0545 | -45.8807
-9 | -0.6022 | 0.01272 | -0.0522 | -47.3428
-8.5 | -0.5543 | 0.0118 | -0.0504 | -46.9746
-8 | -0.5058 | 0.01088 | -0.0487 | -46.489
-7.5 | -0.4553 | 0.0102 | -0.0474 | -44.6373
-7 | -0.4041 | 0.0096 | -0.0461 | -42.0938
-6.5 | -0.3522 | 0.00906 | -0.045 | -38.8742
-6 | -0.2986 | 0.00873 | -0.0442 | -34.2039
-5.5 | -0.2457 | 0.00836 | -0.0433 | -29.39
-5 | -0.1923 | 0.00802 | -0.0424 | -23.9776
-4.5 | -0.1382 | 0.00774 | -0.0417 | -17.8553
-4 | -0.0841 | 0.00752 | -0.0411 | -11.1835
-3.5 | -0.0287 | 0.00734 | -0.0407 | -3.9101
-3 | 0.0268 | 0.00725 | -0.0404 | 3.6966
-2.5 | 0.0818 | 0.00704 | -0.0399 | 11.6193
-2 | 0.1374 | 0.00693 | -0.0397 | 19.8268
-1.5 | 0.1932 | 0.00685 | -0.0395 | 28.2044
-1 | 0.2496 | 0.00676 | -0.0394 | 36.9231
-0.5 | 0.3053 | 0.00668 | -0.0392 | 45.7036
0 | 0.361 | 0.00658 | -0.0391 | 54.8632
0.5 | 0.4167 | 0.00642 | -0.039 | 64.9065
1 | 0.4708 | 0.00621 | -0.0386 | 75.8132
1.5 | 0.512 | 0.00495 | -0.0363 | 103.4343
2 | 0.5645 | 0.00456 | -0.0356 | 123.7939
2.5 | 0.6221 | 0.00468 | -0.0359 | 132.9274
3 | 0.6792 | 0.00484 | -0.0361 | 140.3306
3.5 | 0.7371 | 0.00494 | -0.0366 | 149.2105
4 | 0.7952 | 0.00504 | -0.0371 | 157.7778
4.5 | 0.8522 | 0.00519 | -0.0375 | 164.2004
5 | 0.9094 | 0.00532 | -0.038 | 170.9398
5.5 | 0.9665 | 0.00544 | -0.0384 | 177.6654
6 | 1.0222 | 0.00564 | -0.0386 | 181.2411
6.5 | 1.0788 | 0.00578 | -0.0391 | 186.6436
7 | 1.1333 | 0.00601 | -0.0391 | 188.5691
7.5 | 1.1873 | 0.00625 | -0.0392 | 189.968
8 | 1.2414 | 0.00647 | -0.0392 | 191.8702
8.5 | 1.2926 | 0.00681 | -0.0388 | 189.8091
9 | 1.3421 | 0.00723 | -0.0381 | 185.6293
9.5 | 1.3895 | 0.00771 | -0.037 | 180.2205
10 | 1.4341 | 0.0083 | -0.0355 | 172.7831
10.5 | 1.4771 | 0.00889 | -0.0337 | 166.153
11 | 1.5145 | 0.00965 | -0.031 | 156.943
11.5 | 1.5484 | 0.01039 | -0.0277 | 149.0279
12 | 1.5686 | 0.01121 | -0.0217 | 139.9286
12.5 | 1.583 | 0.01227 | -0.0151 | 129.0139
13 | 1.6001 | 0.0133 | -0.0094 | 120.3083
13.5 | 1.6104 | 0.01466 | -0.0033 | 109.8499
14.5 | 1.6119 | 0.0191 | 0.0082 | 84.3927
15 | 1.6085 | 0.02234 | 0.0123 | 72.0009
15.5 | 1.6024 | 0.02609 | 0.0159 | 61.4182
16 | 1.626 | 0.03139 | 0.0107 | 51.7999
16.5 | 1.626 | 0.03814 | 0.0075 | 42.6324
17 | 1.6191 | 0.04456 | 0.0063 | 36.3353
17.5 | 1.5954 | 0.05228 | 0.0059 | 30.5164
18 | 1.5795 | 0.05922 | 0.0056 | 26.6717
18.5 | 1.555 | 0.06697 | 0.0053 | 23.2194
19 | 1.5274 | 0.0746 | 0.0058 | 20.4745
19.5 | 1.5072 | 0.08202 | 0.0052 | 18.376
20 | 1.4924 | 0.08949 | 0.0036 | 16.6767

## 93. Re 7M Mach 0.25 (1)
BIGFOIL.COM POLAR EXPORT
e344
EPPLER 344 |  |  |  | Cl Max: | 1.734 | at alpha= | 12.5 | deg
JavaFoil+Calcfoil stall+Eppler ext transition |  |  |  | L/D Max: | 137.135 | at alpha= | 6 | deg
Re: | 7000000 |  |  | Cd Min: | 0.00551 | at alpha= | 0.5 | deg
Mach: | 0.25 |  |  | Cl=0 at alpha= | -3.2833 | deg
|  |  |  | @ Cl=0.1, Cd= | 0.00745
|  |  |  | @ Cl=0.4, Cd= | 0.0077733
|  |  |  | @ Cl=0.6, Cd= | 0.0058595
alpha (deg) | Cl | Cd | Cm | Cl/Cd
-12.5 | -0.055 | 0.07771 | -0.017 | -0.704
-12 | -0.084 | 0.07336 | -0.017 | -1.149
-11.5 | -0.146 | 0.06936 | -0.017 | -2.107
-11 | -0.184 | 0.06538 | -0.018 | -2.818
-10.5 | -0.215 | 0.06133 | -0.018 | -3.506
-10 | -0.24 | 0.05807 | -0.018 | -4.132
-9.5 | -0.259 | 0.05469 | -0.019 | -4.741
-9 | -0.273 | 0.05145 | -0.019 | -5.306
-8.5 | -0.281 | 0.04728 | -0.02 | -5.952
-8 | -0.284 | 0.04244 | -0.022 | -6.697
-7.5 | -0.336 | 0.0083 | -0.035 | -40.495
-7 | -0.322 | 0.00802 | -0.036 | -40.068
-6.5 | -0.298 | 0.00782 | -0.037 | -38.154
-6 | -0.268 | 0.00814 | -0.037 | -32.884
-5.5 | -0.23 | 0.00655 | -0.038 | -35.11
-5 | -0.186 | 0.00661 | -0.038 | -28.12
-4.5 | -0.137 | 0.00666 | -0.039 | -20.542
-4 | -0.083 | 0.00748 | -0.04 | -11.116
-3.5 | -0.026 | 0.00748 | -0.04 | -3.48
-3 | 0.034 | 0.00744 | -0.041 | 4.535
-2.5 | 0.095 | 0.00745 | -0.041 | 12.801
-2 | 0.158 | 0.00745 | -0.042 | 21.245
-1.5 | 0.222 | 0.00752 | -0.043 | 29.547
-1 | 0.286 | 0.00758 | -0.043 | 37.799
-0.5 | 0.351 | 0.00768 | -0.044 | 45.657
0 | 0.414 | 0.0078 | -0.045 | 53.102
0.5 | 0.477 | 0.00551 | -0.045 | 86.576
1 | 0.54 | 0.00565 | -0.046 | 95.616
1.5 | 0.603 | 0.00587 | -0.047 | 102.722
2 | 0.665 | 0.00606 | -0.047 | 109.829
2.5 | 0.728 | 0.00631 | -0.048 | 115.313
3 | 0.79 | 0.00651 | -0.049 | 121.31
3.5 | 0.853 | 0.0068 | -0.049 | 125.398
4 | 0.915 | 0.00718 | -0.05 | 127.412
4.5 | 0.977 | 0.00752 | -0.051 | 129.841
5 | 1.038 | 0.00789 | -0.051 | 131.652
5.5 | 1.1 | 0.00802 | -0.052 | 137.042
6 | 1.161 | 0.00846 | -0.053 | 137.135
6.5 | 1.222 | 0.00906 | -0.053 | 134.846
7 | 1.282 | 0.00964 | -0.054 | 133.029
7.5 | 1.342 | 0.01029 | -0.055 | 130.399
8 | 1.401 | 0.01113 | -0.055 | 125.826
8.5 | 1.459 | 0.01201 | -0.056 | 121.528
9 | 1.517 | 0.01323 | -0.057 | 114.635
9.5 | 1.565 | 0.01205 | -0.057 | 129.861
10 | 1.612 | 0.01277 | -0.058 | 126.219
10.5 | 1.641 | 0.01459 | -0.058 | 112.514
11 | 1.669 | 0.0169 | -0.057 | 98.714
11.5 | 1.698 | 0.01921 | -0.058 | 88.375
12 | 1.72 | 0.02192 | -0.058 | 78.473
12.5 | 1.734 | 0.02515 | -0.058 | 68.944
13 | 1.733 | 0.02831 | -0.058 | 61.217
13.5 | 1.721 | 0.032 | -0.058 | 53.771
14 | 1.696 | 0.03613 | -0.058 | 46.944
14.5 | 1.66 | 0.04012 | -0.058 | 41.381
15 | 1.609 | 0.04544 | -0.059 | 35.414
15.5 | 1.547 | 0.04994 | -0.059 | 30.983
16 | 1.47 | 0.05645 | -0.059 | 26.036
16.5 | 1.383 | 0.06165 | -0.059 | 22.432
17 | 1.285 | 0.06726 | -0.059 | 19.106
17.5 | 1.177 | 0.07362 | -0.059 | 15.99

## 94. Re 7M Mach 0.25 (2)
BIGFOIL.COM POLAR EXPORT
e344
EPPLER 344 |  |  |  | Cl Max: | 1.6156 | at alpha= | 13 | deg
XFOIL ncrit=9 |  |  |  | L/D Max: | 191.25 | at alpha= | 8 | deg
Re: | 7000000 |  |  | Cd Min: | 0.22993 | at alpha= | -20 | deg
Mach: | 0.25 |  |  | Cl=0 at alpha= | -3.2474 | deg
|  |  |  | @ Cl=0.1, Cd= | 0.0071169
|  |  |  | @ Cl=0.4, Cd= | 0.0065761
|  |  |  | @ Cl=0.6, Cd= | 0.0046632
alpha (deg) | Cl | Cd | Cm | Cl/Cd
-20 | -0.5278 | 0.22993 | 0.0191 | -2.2955
-19.5 | -0.5102 | 0.22427 | 0.0159 | -2.2749
-19 | -0.4928 | 0.21864 | 0.0127 | -2.2539
-18.5 | -0.4759 | 0.21283 | 0.0097 | -2.2361
-18 | -0.4479 | 0.20521 | 0.003 | -2.1826
-17.5 | -0.4238 | 0.19815 | -0.0024 | -2.1388
-17 | -0.4083 | 0.19159 | -0.0046 | -2.1311
-16.5 | -0.285 | 0.17108 | -0.044 | -1.6659
-15.5 | -0.2615 | 0.15882 | -0.0473 | -1.6465
-15 | -0.2467 | 0.15256 | -0.0499 | -1.6171
-14.5 | -0.2321 | 0.14605 | -0.0527 | -1.5892
-14 | -0.2169 | 0.13976 | -0.0554 | -1.5519
-13.5 | -0.2035 | 0.13321 | -0.0581 | -1.5277
-13 | -0.1907 | 0.12647 | -0.0608 | -1.5079
-12.5 | -0.1771 | 0.12023 | -0.0634 | -1.473
-11 | -0.1579 | 0.09788 | -0.0719 | -1.6132
-10.5 | -0.1757 | 0.08605 | -0.0762 | -2.0418
-10 | -0.1849 | 0.07703 | -0.0801 | -2.4004
-9 | -0.2412 | 0.0572 | -0.0915 | -4.2168
-8.5 | -0.2779 | 0.05171 | -0.0856 | -5.3742
-8 | -0.2884 | 0.04574 | -0.0813 | -6.3052
-7.5 | -0.2794 | 0.04096 | -0.0774 | -6.8213
-7 | -0.394 | 0.0143 | -0.0549 | -27.5524
-6.5 | -0.3527 | 0.01153 | -0.0514 | -30.5898
-6 | -0.3019 | 0.01022 | -0.0493 | -29.5401
-5.5 | -0.2484 | 0.00937 | -0.0476 | -26.5101
-5 | -0.1948 | 0.00871 | -0.0461 | -22.3651
-4.5 | -0.1402 | 0.00817 | -0.0447 | -17.1603
-4 | -0.085 | 0.00778 | -0.0435 | -10.9254
-3.5 | -0.0288 | 0.00751 | -0.0426 | -3.8349
-3 | 0.0282 | 0.00733 | -0.042 | 3.8472
-2.5 | 0.0855 | 0.00715 | -0.0414 | 11.958
-2 | 0.1425 | 0.00702 | -0.0409 | 20.2991
-1.5 | 0.2005 | 0.0069 | -0.0406 | 29.058
-1 | 0.2584 | 0.00682 | -0.0403 | 37.8886
-0.5 | 0.3159 | 0.00676 | -0.04 | 46.7308
0 | 0.3739 | 0.00664 | -0.0399 | 56.3102
0.5 | 0.4311 | 0.0065 | -0.0396 | 66.3231
1 | 0.4869 | 0.00633 | -0.0392 | 76.9194
1.5 | 0.5289 | 0.00499 | -0.0366 | 105.992
2 | 0.5829 | 0.00462 | -0.0358 | 126.1688
2.5 | 0.6423 | 0.00477 | -0.0359 | 134.6541
3 | 0.7015 | 0.00493 | -0.0361 | 142.2921
3.5 | 0.762 | 0.00502 | -0.0366 | 151.7928
4 | 0.8219 | 0.00514 | -0.037 | 159.9027
4.5 | 0.8809 | 0.00531 | -0.0373 | 165.8945
5 | 0.9409 | 0.00542 | -0.0377 | 173.5978
5.5 | 0.9997 | 0.00559 | -0.0379 | 178.8372
6 | 1.0583 | 0.00576 | -0.0381 | 183.7326
6.5 | 1.1167 | 0.00594 | -0.0382 | 187.9966
7 | 1.1741 | 0.00616 | -0.0381 | 190.6006
7.5 | 1.2297 | 0.00644 | -0.0378 | 190.9472
8 | 1.2852 | 0.00672 | -0.0374 | 191.25
8.5 | 1.3381 | 0.0071 | -0.0365 | 188.4648
9 | 1.3895 | 0.00752 | -0.0353 | 184.7739
9.5 | 1.4384 | 0.00802 | -0.0337 | 179.3516
10 | 1.4815 | 0.00871 | -0.0311 | 170.0918
10.5 | 1.5246 | 0.00932 | -0.0285 | 163.5837
11 | 1.5538 | 0.01012 | -0.0233 | 153.5375
11.5 | 1.5783 | 0.01094 | -0.0174 | 144.2687
12 | 1.5946 | 0.01204 | -0.0105 | 132.4419
12.5 | 1.6038 | 0.01342 | -0.0032 | 119.5082
13 | 1.6156 | 0.01491 | 0.003 | 108.3568
13.5 | 1.6136 | 0.01737 | 0.0095 | 92.8958
14 | 1.6079 | 0.02065 | 0.0147 | 77.8644
14.5 | 1.5998 | 0.02482 | 0.0184 | 64.4561
15 | 1.5863 | 0.02983 | 0.0213 | 53.178
15.5 | 1.5852 | 0.03605 | 0.0195 | 43.9723
16 | 1.5872 | 0.04389 | 0.0142 | 36.1631
16.5 | 1.5733 | 0.05324 | 0.0093 | 29.5511
17 | 1.5638 | 0.06202 | 0.0048 | 25.2144
17.5 | 1.5145 | 0.06903 | 0.0102 | 21.9397
18 | 1.4926 | 0.0762 | 0.0105 | 19.5879

## 95. Re 7M Mach 0.50 (1)
BIGFOIL.COM POLAR EXPORT
e344
EPPLER 344 |  |  |  | Cl Max: | 1.681 | at alpha= | 11 | deg
JavaFoil+Calcfoil stall+Eppler ext transition |  |  |  | L/D Max: | 141.357 | at alpha= | 7 | deg
Re: | 7000000 |  |  | Cd Min: | 0.00594 | at alpha= | 0.5 | deg
Mach: | 0.5 |  |  | Cl=0 at alpha= | -3.2917 | deg
|  |  |  | @ Cl=0.1, Cd= | 0.0078813
|  |  |  | @ Cl=0.4, Cd= | 0.0081415
|  |  |  | @ Cl=0.6, Cd= | 0.006144
alpha (deg) | Cl | Cd | Cm | Cl/Cd
-20 | -0.92 | 0.15465 | -0.017 | -5.951
-19.5 | -0.894 | 0.14772 | -0.017 | -6.05
-19 | -0.866 | 0.14363 | -0.017 | -6.031
-18.5 | -0.838 | 0.13972 | -0.017 | -5.998
-18 | -0.81 | 0.13578 | -0.017 | -5.964
-17.5 | -0.783 | 0.1301 | -0.017 | -6.018
-17 | -0.756 | 0.12615 | -0.017 | -5.994
-16.5 | -0.729 | 0.12228 | -0.017 | -5.964
-16 | -0.702 | 0.1174 | -0.017 | -5.983
-15.5 | -0.675 | 0.11387 | -0.017 | -5.932
-15 | -0.649 | 0.1126 | -0.018 | -5.763
-14.5 | -0.622 | 0.10733 | -0.018 | -5.793
-14 | -0.594 | 0.10142 | -0.018 | -5.857
-13.5 | -0.566 | 0.09653 | -0.018 | -5.866
-13 | -0.538 | 0.09291 | -0.017 | -5.79
-12.5 | -0.511 | 0.08858 | -0.017 | -5.765
-12 | -0.483 | 0.09835 | -0.017 | -4.907
-11.5 | -0.456 | 0.08199 | -0.018 | -5.563
-11 | -0.429 | 0.0792 | -0.018 | -5.414
-10.5 | -0.401 | 0.07662 | -0.018 | -5.238
-10 | -0.374 | 0.0673 | -0.018 | -5.556
-9.5 | -0.347 | 0.05933 | -0.019 | -5.848
-9 | -0.321 | 0.05338 | -0.021 | -6.006
-8.5 | -0.295 | 0.04741 | -0.023 | -6.221
-8 | -0.265 | 0.04856 | -0.021 | -5.451
-7.5 | -0.237 | 0.04543 | -0.022 | -5.215
-7 | -0.209 | 0.04218 | -0.023 | -4.963
-6.5 | -0.181 | 0.04024 | -0.023 | -4.506
-6 | -0.187 | 0.00819 | -0.041 | -22.856
-5.5 | -0.127 | 0.0341 | -0.027 | -3.713
-5 | -0.119 | 0.00838 | -0.043 | -14.19
-4.5 | -0.085 | 0.00826 | -0.043 | -10.227
-4 | -0.05 | 0.0062 | -0.044 | -8.058
-3.5 | -0.025 | 0.00797 | -0.045 | -3.092
-3 | 0.035 | 0.00791 | -0.046 | 4.425
-2.5 | 0.103 | 0.00788 | -0.046 | 13.032
-2 | 0.174 | 0.00795 | -0.047 | 21.832
-1.5 | 0.246 | 0.00799 | -0.048 | 30.783
-1 | 0.319 | 0.00804 | -0.048 | 39.637
-0.5 | 0.391 | 0.00812 | -0.049 | 48.172
0 | 0.462 | 0.00829 | -0.05 | 55.745
0.5 | 0.532 | 0.00594 | -0.051 | 89.647
1 | 0.602 | 0.00615 | -0.051 | 97.899
1.5 | 0.672 | 0.00644 | -0.052 | 104.435
2 | 0.742 | 0.00672 | -0.053 | 110.335
2.5 | 0.811 | 0.00702 | -0.054 | 115.494
3 | 0.88 | 0.00733 | -0.054 | 120.075
3.5 | 0.949 | 0.00777 | -0.055 | 122.131
4 | 1.018 | 0.00829 | -0.056 | 122.784
4.5 | 1.086 | 0.0088 | -0.057 | 123.42
5 | 1.154 | 0.00907 | -0.057 | 127.288
5.5 | 1.221 | 0.00964 | -0.058 | 126.683
6 | 1.288 | 0.01058 | -0.059 | 121.758
6.5 | 1.354 | 0.01156 | -0.06 | 117.13
7 | 1.414 | 0.01 | -0.06 | 141.357
7.5 | 1.473 | 0.01068 | -0.061 | 137.865
8 | 1.524 | 0.01277 | -0.061 | 119.377
8.5 | 1.556 | 0.015 | -0.061 | 103.676
9 | 1.592 | 0.01765 | -0.06 | 90.192
9.5 | 1.625 | 0.02071 | -0.06 | 78.456
10 | 1.652 | 0.02482 | -0.06 | 66.557
10.5 | 1.674 | 0.02914 | -0.06 | 57.432
11 | 1.681 | 0.03404 | -0.06 | 49.39
11.5 | 1.672 | 0.04013 | -0.06 | 41.66
12 | 1.602 | 0.04755 | -0.06 | 33.701
12.5 | 1.328 | 0.06102 | -0.06 | 21.769
13 | 1.005 | 0.07457 | -0.059 | 13.478
13.5 | 1.032 | 0.07934 | -0.059 | 13.011
14 | 1.062 | 0.08073 | -0.06 | 13.157
14.5 | 1.092 | 0.08109 | -0.061 | 13.468
15 | 1.117 | 0.09011 | -0.061 | 12.392
15.5 | 1.147 | 0.08897 | -0.061 | 12.894
16 | 1.173 | 0.09712 | -0.061 | 12.074

## 96. Re 7M Mach 0.50 (2)
BIGFOIL.COM POLAR EXPORT
e344
EPPLER 344 |  |  |  | Cl Max: | 1.6626 | at alpha= | 11 | deg
XFOIL ncrit=9 |  |  |  | L/D Max: | 191.595 | at alpha= | 6.5 | deg
Re: | 7000000 |  |  | Cd Min: | 0.24942 | at alpha= | -20 | deg
Mach: | 0.5 |  |  | Cl=0 at alpha= | -3.4216 | deg
|  |  |  | @ Cl=0.1, Cd= | 0.0080213
|  |  |  | @ Cl=0.4, Cd= | 0.0070181
|  |  |  | @ Cl=0.6, Cd= | 0.0055176
alpha (deg) | Cl | Cd | Cm | Cl/Cd
-20 | -0.5582 | 0.24942 | 0.0238 | -2.238
-19.5 | -0.5367 | 0.24267 | 0.02 | -2.2116
-19 | -0.5154 | 0.23593 | 0.0163 | -2.1845
-18.5 | -0.4847 | 0.22762 | 0.0095 | -2.1294
-18 | -0.4455 | 0.21808 | -0.0002 | -2.0428
-17 | -0.3111 | 0.19141 | -0.0388 | -1.6253
-16.5 | -0.2921 | 0.1851 | -0.0415 | -1.5781
-16 | -0.2726 | 0.17785 | -0.0446 | -1.5328
-15.5 | -0.2529 | 0.17068 | -0.0479 | -1.4817
-15 | -0.2331 | 0.16366 | -0.0511 | -1.4243
-14.5 | -0.2133 | 0.15677 | -0.0543 | -1.3606
-14 | -0.1932 | 0.15001 | -0.0575 | -1.2879
-13.5 | -0.1743 | 0.14318 | -0.0606 | -1.2173
-13 | -0.1559 | 0.13624 | -0.0636 | -1.1443
-12.5 | -0.1371 | 0.1297 | -0.0666 | -1.0571
-12 | -0.1205 | 0.12273 | -0.0695 | -0.98183
-11.5 | -0.1038 | 0.11609 | -0.0723 | -0.89413
-11 | -0.0879 | 0.10944 | -0.0751 | -0.80318
-10.5 | -0.0748 | 0.1024 | -0.0779 | -0.73047
-10 | -0.0668 | 0.09504 | -0.0808 | -0.70286
-9.5 | -0.0557 | 0.08832 | -0.0836 | -0.63066
-9 | -0.0484 | 0.08125 | -0.0863 | -0.59569
-8.5 | -0.0429 | 0.0742 | -0.0892 | -0.57817
-8 | -0.0462 | 0.06627 | -0.0926 | -0.69715
-7.5 | -0.0572 | 0.05765 | -0.0987 | -0.99219
-7 | -0.0801 | 0.05053 | -0.1002 | -1.5852
-6.5 | -0.1074 | 0.04529 | -0.0941 | -2.3714
-6 | -0.1042 | 0.04059 | -0.0899 | -2.5671
-5.5 | -0.0953 | 0.03555 | -0.0848 | -2.6807
-5 | -0.0831 | 0.03001 | -0.0784 | -2.7691
-4.5 | -0.0631 | 0.0245 | -0.0715 | -2.5755
-4 | -0.0396 | 0.01846 | -0.0636 | -2.1452
-3.5 | -0.0087 | 0.01173 | -0.0561 | -0.74169
-3 | 0.0468 | 0.00885 | -0.0523 | 5.2881
-2.5 | 0.1065 | 0.00792 | -0.0494 | 13.447
-2 | 0.1693 | 0.00754 | -0.0473 | 22.4536
-1.5 | 0.2335 | 0.00727 | -0.0457 | 32.1183
-1 | 0.2994 | 0.00712 | -0.0446 | 42.0506
-0.5 | 0.3651 | 0.00705 | -0.0437 | 51.7872
0 | 0.4307 | 0.00699 | -0.0429 | 61.6166
0.5 | 0.4963 | 0.00685 | -0.0422 | 72.4526
1 | 0.561 | 0.00671 | -0.0414 | 83.6066
1.5 | 0.6045 | 0.00538 | -0.0373 | 112.3606
2 | 0.6642 | 0.00499 | -0.0355 | 133.1062
2.5 | 0.7338 | 0.00513 | -0.0355 | 143.0409
3 | 0.8027 | 0.0053 | -0.0353 | 151.4528
3.5 | 0.8714 | 0.00549 | -0.0351 | 158.725
4 | 0.9418 | 0.00562 | -0.0351 | 167.5801
4.5 | 1.011 | 0.0058 | -0.0347 | 174.3103
5 | 1.0795 | 0.00602 | -0.0341 | 179.3189
5.5 | 1.1495 | 0.0062 | -0.0335 | 185.4032
6 | 1.2168 | 0.00647 | -0.0323 | 188.068
6.5 | 1.2856 | 0.00671 | -0.0312 | 191.5946
7 | 1.3506 | 0.00706 | -0.0292 | 191.3031
7.5 | 1.4155 | 0.0074 | -0.0269 | 191.2838
8 | 1.4764 | 0.00782 | -0.0239 | 188.798
8.5 | 1.5252 | 0.00832 | -0.0185 | 183.3173
9 | 1.569 | 0.00898 | -0.0124 | 174.7216
9.5 | 1.6043 | 0.00988 | -0.0051 | 162.3785
10 | 1.6365 | 0.01094 | 0.0022 | 149.5887
10.5 | 1.6518 | 0.01259 | 0.0108 | 131.1994
11 | 1.6626 | 0.01483 | 0.0184 | 112.1106
11.5 | 1.657 | 0.01847 | 0.0252 | 89.713
12 | 1.6449 | 0.02334 | 0.03 | 70.4756
12.5 | 1.6175 | 0.02974 | 0.0337 | 54.388
13 | 1.5758 | 0.03748 | 0.0361 | 42.0438
13.5 | 1.5355 | 0.04552 | 0.0373 | 33.7324
14 | 1.4862 | 0.05488 | 0.0369 | 27.0809
14.5 | 1.4582 | 0.0633 | 0.0356 | 23.0363
15 | 1.4293 | 0.07236 | 0.0332 | 19.7526
16.5 | 1.3754 | 0.0993 | 0.0229 | 13.851
17 | 1.3717 | 0.10753 | 0.0192 | 12.7564
17.5 | 1.3643 | 0.11645 | 0.0147 | 11.7158
18.5 | 1.3491 | 0.13452 | 0.0053 | 10.029
19 | 1.3482 | 0.14404 | -0.0011 | 9.3599

## 97. Re 8M Mach 0.00 (1)
BIGFOIL.COM POLAR EXPORT
e344
EPPLER 344 |  |  |  | Cl Max: | 1.744 | at alpha= | 13.5 | deg
JavaFoil+Calcfoil stall+Eppler ext transition |  |  |  | L/D Max: | 140.459 | at alpha= | 5.5 | deg
Re: | 8000000 |  |  | Cd Min: | 0.00552 | at alpha= | 1 | deg
Mach: | 0 |  |  | Cl=0 at alpha= | -3.2797 | deg
|  |  |  | @ Cl=0.1, Cd= | 0.0072011
|  |  |  | @ Cl=0.4, Cd= | 0.0075885
|  |  |  | @ Cl=0.6, Cd= | 0.0056898
alpha (deg) | Cl | Cd | Cm | Cl/Cd
-14.5 | -0.345 | 0.09065 | -0.016 | -3.81
-14 | -0.355 | 0.08603 | -0.016 | -4.124
-13.5 | -0.363 | 0.08163 | -0.016 | -4.452
-13 | -0.371 | 0.07717 | -0.017 | -4.811
-12.5 | -0.378 | 0.07245 | -0.017 | -5.222
-12 | -0.384 | 0.06837 | -0.018 | -5.611
-11.5 | -0.387 | 0.06447 | -0.018 | -6.006
-11 | -0.389 | 0.06018 | -0.019 | -6.467
-10.5 | -0.389 | 0.05593 | -0.02 | -6.957
-10 | -0.388 | 0.05017 | -0.021 | -7.735
-9.5 | -0.455 | 0.00932 | -0.032 | -48.779
-9 | -0.445 | 0.00869 | -0.033 | -51.214
-8.5 | -0.43 | 0.00831 | -0.033 | -51.695
-8 | -0.409 | 0.00803 | -0.034 | -50.926
-7.5 | -0.384 | 0.00785 | -0.034 | -48.879
-7 | -0.353 | 0.00766 | -0.035 | -46.123
-6.5 | -0.318 | 0.00795 | -0.036 | -40.057
-6 | -0.279 | 0.0063 | -0.036 | -44.251
-5.5 | -0.235 | 0.00637 | -0.037 | -36.905
-5 | -0.187 | 0.0064 | -0.037 | -29.258
-4.5 | -0.136 | 0.00715 | -0.038 | -19.055
-4 | -0.082 | 0.00715 | -0.038 | -11.473
-3.5 | -0.026 | 0.00719 | -0.039 | -3.553
-3 | 0.033 | 0.00722 | -0.04 | 4.564
-2.5 | 0.093 | 0.0072 | -0.04 | 12.895
-2 | 0.154 | 0.00721 | -0.041 | 21.325
-1.5 | 0.216 | 0.00735 | -0.041 | 29.331
-1 | 0.278 | 0.0074 | -0.042 | 37.513
-0.5 | 0.34 | 0.0075 | -0.043 | 45.306
0 | 0.401 | 0.00759 | -0.043 | 52.825
0.5 | 0.462 | 0.00561 | -0.044 | 82.332
1 | 0.523 | 0.00552 | -0.044 | 94.725
1.5 | 0.584 | 0.00564 | -0.045 | 103.567
2 | 0.645 | 0.00583 | -0.046 | 110.544
2.5 | 0.705 | 0.00601 | -0.046 | 117.422
3 | 0.766 | 0.00622 | -0.047 | 123.15
3.5 | 0.826 | 0.00655 | -0.048 | 126.126
4 | 0.886 | 0.00686 | -0.048 | 129.173
4.5 | 0.947 | 0.00717 | -0.049 | 132.036
5 | 1.006 | 0.00748 | -0.05 | 134.541
5.5 | 1.066 | 0.00759 | -0.05 | 140.459
6 | 1.126 | 0.00807 | -0.051 | 139.43
6.5 | 1.185 | 0.00855 | -0.052 | 138.577
7 | 1.243 | 0.00903 | -0.052 | 137.628
7.5 | 1.302 | 0.00966 | -0.053 | 134.755
8 | 1.36 | 0.01033 | -0.054 | 131.58
8.5 | 1.417 | 0.0111 | -0.054 | 127.613
9 | 1.473 | 0.01202 | -0.055 | 122.496
9.5 | 1.528 | 0.01311 | -0.056 | 116.605
10 | 1.582 | 0.01436 | -0.056 | 110.146
10.5 | 1.622 | 0.01252 | -0.057 | 129.546
11 | 1.658 | 0.01324 | -0.057 | 125.264
11.5 | 1.685 | 0.01573 | -0.057 | 107.138
12 | 1.71 | 0.01778 | -0.057 | 96.178
12.5 | 1.73 | 0.02028 | -0.057 | 85.294
13 | 1.741 | 0.02267 | -0.057 | 76.79
13.5 | 1.744 | 0.02566 | -0.057 | 67.958
14 | 1.741 | 0.02849 | -0.058 | 61.124
14.5 | 1.731 | 0.03194 | -0.058 | 54.186
15 | 1.714 | 0.03534 | -0.058 | 48.505
15.5 | 1.689 | 0.03949 | -0.058 | 42.771
16 | 1.66 | 0.04297 | -0.058 | 38.626
16.5 | 1.624 | 0.04691 | -0.059 | 34.617
17 | 1.582 | 0.05113 | -0.059 | 30.94
17.5 | 1.534 | 0.05653 | -0.059 | 27.132
18 | 1.483 | 0.06104 | -0.059 | 24.302
18.5 | 1.43 | 0.06584 | -0.06 | 21.716

## 98. Re 8M Mach 0.00 (2)
BIGFOIL.COM POLAR EXPORT
e344
EPPLER 344 |  |  |  | Cl Max: | 1.6554 | at alpha= | 17 | deg
XFOIL ncrit=9 |  |  |  | L/D Max: | 194.122 | at alpha= | 7.5 | deg
Re: | 8000000 |  |  | Cd Min: | 0.08416 | at alpha= | 20 | deg
Mach: | 0 |  |  | Cl=0 at alpha= | -3.2347 | deg
|  |  |  | @ Cl=0.1, Cd= | 0.0068393
|  |  |  | @ Cl=0.4, Cd= | 0.0063327
|  |  |  | @ Cl=0.6, Cd= | 0.0045069
alpha (deg) | Cl | Cd | Cm | Cl/Cd
-14 | -0.9095 | 0.02611 | -0.0892 | -34.8334
-13.5 | -0.902 | 0.02496 | -0.0818 | -36.1378
-13 | -0.9137 | 0.02148 | -0.0723 | -42.5372
-12.5 | -0.894 | 0.01931 | -0.067 | -46.2973
-12 | -0.8627 | 0.01776 | -0.0632 | -48.5755
-11.5 | -0.8276 | 0.0163 | -0.0599 | -50.773
-11 | -0.7872 | 0.01517 | -0.0573 | -51.8919
-10.5 | -0.7465 | 0.01391 | -0.0547 | -53.6664
-10 | -0.7023 | 0.01292 | -0.0526 | -54.3576
-9.5 | -0.6566 | 0.01194 | -0.0507 | -54.9916
-9 | -0.6086 | 0.01115 | -0.0491 | -54.583
-8.5 | -0.5588 | 0.01053 | -0.0479 | -53.0674
-8 | -0.5087 | 0.00992 | -0.0466 | -51.2802
-7.5 | -0.4573 | 0.00941 | -0.0456 | -48.5972
-7 | -0.4055 | 0.00895 | -0.0446 | -45.3073
-6.5 | -0.3533 | 0.00856 | -0.0437 | -41.2734
-6 | -0.3001 | 0.00827 | -0.0429 | -36.2878
-5.5 | -0.2468 | 0.00794 | -0.0422 | -31.0831
-5 | -0.1933 | 0.00769 | -0.0415 | -25.1365
-4.5 | -0.1391 | 0.00746 | -0.041 | -18.6461
-4 | -0.0847 | 0.00727 | -0.0405 | -11.6506
-3.5 | -0.0294 | 0.00714 | -0.0402 | -4.1176
-3 | 0.026 | 0.00705 | -0.04 | 3.6879
-2.5 | 0.0812 | 0.00687 | -0.0397 | 11.8195
-2 | 0.1363 | 0.00678 | -0.0395 | 20.1032
-1.5 | 0.1923 | 0.00667 | -0.0394 | 28.8306
-1 | 0.2483 | 0.0066 | -0.0393 | 37.6212
-0.5 | 0.3038 | 0.00654 | -0.0392 | 46.4526
0 | 0.3597 | 0.00642 | -0.0391 | 56.028
0.5 | 0.4151 | 0.0063 | -0.0391 | 65.8889
1 | 0.4694 | 0.00614 | -0.0388 | 76.4495
1.5 | 0.5156 | 0.00523 | -0.0374 | 98.5851
2 | 0.5634 | 0.00443 | -0.036 | 127.1783
2.5 | 0.6205 | 0.00455 | -0.0363 | 136.3736
3 | 0.6772 | 0.00468 | -0.0366 | 144.7009
3.5 | 0.7351 | 0.00477 | -0.0371 | 154.109
4 | 0.7924 | 0.00489 | -0.0376 | 162.045
4.5 | 0.849 | 0.00504 | -0.038 | 168.4524
5 | 0.9063 | 0.00514 | -0.0386 | 176.323
5.5 | 0.9623 | 0.00531 | -0.0389 | 181.2241
6 | 1.0186 | 0.00545 | -0.0393 | 186.8991
6.5 | 1.0738 | 0.00564 | -0.0396 | 190.3901
7 | 1.1288 | 0.00583 | -0.0399 | 193.6192
7.5 | 1.1822 | 0.00609 | -0.0399 | 194.1215
8 | 1.2347 | 0.00639 | -0.0398 | 193.2238
8.5 | 1.2859 | 0.00671 | -0.0395 | 191.6393
9 | 1.3356 | 0.0071 | -0.039 | 188.1127
9.5 | 1.3811 | 0.00766 | -0.0377 | 180.3003
10 | 1.4276 | 0.00813 | -0.0367 | 175.5966
10.5 | 1.4684 | 0.00882 | -0.0347 | 166.4853
11 | 1.5075 | 0.0095 | -0.0324 | 158.6842
11.5 | 1.5431 | 0.01023 | -0.0296 | 150.8407
12 | 1.5647 | 0.01105 | -0.024 | 141.6018
12.5 | 1.5837 | 0.01193 | -0.0181 | 132.7494
13 | 1.5994 | 0.01296 | -0.0122 | 123.4105
13.5 | 1.6111 | 0.01419 | -0.0062 | 113.5377
14 | 1.6151 | 0.01591 | 0.0001 | 101.5148
14.5 | 1.6231 | 0.01783 | 0.0048 | 91.032
15 | 1.62 | 0.0207 | 0.0096 | 78.2609
15.5 | 1.62 | 0.02392 | 0.0129 | 67.7258
16 | 1.6194 | 0.02879 | 0.013 | 56.2487
16.5 | 1.6417 | 0.03438 | 0.0075 | 47.7516
17 | 1.6554 | 0.04063 | 0.0025 | 40.7433
18 | 1.6073 | 0.05516 | 0.0037 | 29.1389
18.5 | 1.5877 | 0.06254 | 0.0032 | 25.387
19 | 1.567 | 0.06997 | 0.0028 | 22.3953
19.5 | 1.544 | 0.07716 | 0.0031 | 20.0104
20 | 1.5219 | 0.08416 | 0.0034 | 18.0834

## 99. Re 8M Mach 0.10 (1)
BIGFOIL.COM POLAR EXPORT
e344
EPPLER 344 |  |  |  | Cl Max: | 1.742 | at alpha= | 13.5 | deg
JavaFoil+Calcfoil stall+Eppler ext transition |  |  |  | L/D Max: | 140.245 | at alpha= | 5.5 | deg
Re: | 8000000 |  |  | Cd Min: | 0.00554 | at alpha= | 1 | deg
Mach: | 0.1 |  |  | Cl=0 at alpha= | -3.2797 | deg
|  |  |  | @ Cl=0.1, Cd= | 0.0072013
|  |  |  | @ Cl=0.4, Cd= | 0.0075952
|  |  |  | @ Cl=0.6, Cd= | 0.0056926
alpha (deg) | Cl | Cd | Cm | Cl/Cd
-14 | -0.32 | 0.0869 | -0.016 | -3.679
-13.5 | -0.331 | 0.08242 | -0.016 | -4.012
-13 | -0.341 | 0.07768 | -0.017 | -4.391
-12.5 | -0.35 | 0.07333 | -0.017 | -4.779
-12 | -0.358 | 0.06915 | -0.018 | -5.183
-11.5 | -0.364 | 0.0656 | -0.018 | -5.555
-11 | -0.369 | 0.06131 | -0.018 | -6.019
-10.5 | -0.372 | 0.0568 | -0.019 | -6.543
-10 | -0.372 | 0.05252 | -0.02 | -7.076
-9.5 | -0.372 | 0.04541 | -0.022 | -8.185
-9 | -0.433 | 0.00877 | -0.033 | -49.398
-8.5 | -0.42 | 0.00839 | -0.033 | -50.112
-8 | -0.402 | 0.00809 | -0.034 | -49.736
-7.5 | -0.379 | 0.0079 | -0.035 | -47.965
-7 | -0.35 | 0.00769 | -0.035 | -45.555
-6.5 | -0.316 | 0.00799 | -0.036 | -39.625
-6 | -0.278 | 0.00632 | -0.036 | -43.984
-5.5 | -0.235 | 0.00636 | -0.037 | -36.888
-5 | -0.187 | 0.0064 | -0.037 | -29.257
-4.5 | -0.136 | 0.00721 | -0.038 | -18.914
-4 | -0.082 | 0.00721 | -0.039 | -11.407
-3.5 | -0.026 | 0.00727 | -0.039 | -3.525
-3 | 0.033 | 0.0072 | -0.04 | 4.594
-2.5 | 0.093 | 0.00719 | -0.04 | 12.98
-2 | 0.155 | 0.00729 | -0.041 | 21.204
-1.5 | 0.217 | 0.00734 | -0.042 | 29.484
-1 | 0.279 | 0.0074 | -0.042 | 37.688
-0.5 | 0.341 | 0.0075 | -0.043 | 45.548
0 | 0.403 | 0.0076 | -0.043 | 53.082
0.5 | 0.464 | 0.00562 | -0.044 | 82.714
1 | 0.526 | 0.00554 | -0.045 | 94.959
1.5 | 0.587 | 0.00565 | -0.045 | 103.885
2 | 0.648 | 0.00585 | -0.046 | 110.759
2.5 | 0.709 | 0.00606 | -0.047 | 116.955
3 | 0.77 | 0.00625 | -0.047 | 123.046
3.5 | 0.83 | 0.00658 | -0.048 | 126.141
4 | 0.891 | 0.0069 | -0.049 | 129.146
4.5 | 0.951 | 0.00721 | -0.049 | 131.89
5 | 1.011 | 0.00753 | -0.05 | 134.332
5.5 | 1.071 | 0.00764 | -0.051 | 140.245
6 | 1.131 | 0.00813 | -0.051 | 139.055
6.5 | 1.19 | 0.00862 | -0.052 | 138.084
7 | 1.249 | 0.00912 | -0.053 | 137.064
7.5 | 1.308 | 0.00976 | -0.053 | 134.007
8 | 1.366 | 0.01045 | -0.054 | 130.772
8.5 | 1.423 | 0.01124 | -0.055 | 126.582
9 | 1.48 | 0.0122 | -0.055 | 121.286
9.5 | 1.535 | 0.01334 | -0.056 | 115.074
10 | 1.583 | 0.01215 | -0.056 | 130.293
10.5 | 1.628 | 0.01276 | -0.057 | 127.52
11 | 1.659 | 0.01245 | -0.057 | 133.286
11.5 | 1.688 | 0.01618 | -0.057 | 104.319
12 | 1.712 | 0.01831 | -0.057 | 93.476
12.5 | 1.732 | 0.0209 | -0.057 | 82.852
13 | 1.741 | 0.02339 | -0.057 | 74.426
13.5 | 1.742 | 0.02641 | -0.057 | 65.958
14 | 1.737 | 0.02942 | -0.058 | 59.043
14.5 | 1.724 | 0.03296 | -0.058 | 52.298
15 | 1.701 | 0.03734 | -0.058 | 45.562
15.5 | 1.674 | 0.04078 | -0.058 | 41.056
16 | 1.64 | 0.04435 | -0.059 | 36.976
16.5 | 1.598 | 0.04849 | -0.059 | 32.967
17 | 1.551 | 0.05287 | -0.059 | 29.337
17.5 | 1.497 | 0.05848 | -0.059 | 25.59
18 | 1.44 | 0.06329 | -0.059 | 22.749
18.5 | 1.38 | 0.06828 | -0.06 | 20.209

## 100. Re 8M Mach 0.10 (2)
BIGFOIL.COM POLAR EXPORT
e344
EPPLER 344 |  |  |  | Cl Max: | 1.6425 | at alpha= | 17 | deg
XFOIL ncrit=9 |  |  |  | L/D Max: | 194.444 | at alpha= | 7.5 | deg
Re: | 8000000 |  |  | Cd Min: | 0.08824 | at alpha= | 20 | deg
Mach: | 0.1 |  |  | Cl=0 at alpha= | -3.2348 | deg
|  |  |  | @ Cl=0.1, Cd= | 0.0068572
|  |  |  | @ Cl=0.4, Cd= | 0.0063482
|  |  |  | @ Cl=0.6, Cd= | 0.0045154
alpha (deg) | Cl | Cd | Cm | Cl/Cd
-13 | -0.8065 | 0.0308 | -0.0878 | -26.1851
-12.5 | -0.8498 | 0.02419 | -0.0756 | -35.1302
-12 | -0.8325 | 0.02153 | -0.0702 | -38.667
-11.5 | -0.8106 | 0.01896 | -0.0651 | -42.7532
-11 | -0.7759 | 0.01734 | -0.0616 | -44.7463
-10.5 | -0.741 | 0.01549 | -0.0581 | -47.8373
-10 | -0.7002 | 0.01407 | -0.0553 | -49.7655
-9.5 | -0.657 | 0.01274 | -0.0528 | -51.5699
-9 | -0.6102 | 0.01174 | -0.0509 | -51.9761
-8.5 | -0.5608 | 0.01099 | -0.0494 | -51.0282
-8 | -0.511 | 0.01025 | -0.0479 | -49.8537
-7.5 | -0.4594 | 0.00967 | -0.0467 | -47.5078
-7 | -0.4074 | 0.00914 | -0.0456 | -44.5733
-6.5 | -0.355 | 0.0087 | -0.0445 | -40.8046
-6 | -0.3016 | 0.00838 | -0.0437 | -35.9905
-5.5 | -0.248 | 0.00803 | -0.0428 | -30.8842
-5 | -0.1942 | 0.00775 | -0.0421 | -25.0581
-4.5 | -0.1397 | 0.00751 | -0.0415 | -18.6019
-4 | -0.085 | 0.0073 | -0.0409 | -11.6438
-3.5 | -0.0296 | 0.00716 | -0.0406 | -4.1341
-3 | 0.0262 | 0.00706 | -0.0403 | 3.711
-2.5 | 0.0818 | 0.00689 | -0.04 | 11.8723
-2 | 0.1372 | 0.00679 | -0.0397 | 20.2062
-1.5 | 0.1936 | 0.00668 | -0.0396 | 28.982
-1 | 0.2498 | 0.00661 | -0.0395 | 37.7912
-0.5 | 0.3058 | 0.00655 | -0.0393 | 46.687
0 | 0.3621 | 0.00643 | -0.0393 | 56.3142
0.5 | 0.4177 | 0.00631 | -0.0392 | 66.1965
1 | 0.4724 | 0.00616 | -0.0389 | 76.6883
1.5 | 0.5187 | 0.00524 | -0.0375 | 98.9885
2 | 0.5667 | 0.00444 | -0.0361 | 127.6351
2.5 | 0.6241 | 0.00457 | -0.0363 | 136.5646
3 | 0.6813 | 0.00469 | -0.0366 | 145.2665
3.5 | 0.7396 | 0.00478 | -0.0371 | 154.728
4 | 0.7973 | 0.0049 | -0.0376 | 162.7143
4.5 | 0.8543 | 0.00505 | -0.038 | 169.1683
5 | 0.912 | 0.00515 | -0.0385 | 177.0874
5.5 | 0.9684 | 0.00533 | -0.0389 | 181.6886
6 | 1.0251 | 0.00547 | -0.0393 | 187.404
6.5 | 1.0807 | 0.00566 | -0.0395 | 190.9364
7 | 1.1361 | 0.00586 | -0.0397 | 193.8737
7.5 | 1.19 | 0.00612 | -0.0397 | 194.4444
8 | 1.2429 | 0.00642 | -0.0396 | 193.5981
8.5 | 1.2945 | 0.00675 | -0.0392 | 191.7778
9 | 1.3444 | 0.00714 | -0.0386 | 188.2913
9.5 | 1.3901 | 0.00771 | -0.0372 | 180.2983
10 | 1.4365 | 0.0082 | -0.036 | 175.1829
10.5 | 1.4774 | 0.00889 | -0.0339 | 166.1867
11 | 1.5157 | 0.0096 | -0.0313 | 157.8854
11.5 | 1.5507 | 0.01033 | -0.0282 | 150.1162
12 | 1.5693 | 0.01117 | -0.0218 | 140.4924
12.5 | 1.5882 | 0.0121 | -0.016 | 131.2562
13 | 1.6029 | 0.01319 | -0.0099 | 121.5239
13.5 | 1.6127 | 0.01454 | -0.0037 | 110.9147
14 | 1.6154 | 0.01643 | 0.0025 | 98.3201
14.5 | 1.621 | 0.01862 | 0.0072 | 87.0569
15 | 1.6164 | 0.02182 | 0.0117 | 74.0788
15.5 | 1.6144 | 0.02538 | 0.0149 | 63.6091
16 | 1.6168 | 0.03073 | 0.0136 | 52.6131
16.5 | 1.634 | 0.03692 | 0.0081 | 44.2579
17 | 1.6425 | 0.0438 | 0.0032 | 37.5
17.5 | 1.6126 | 0.05102 | 0.0049 | 31.6072
18 | 1.5925 | 0.0585 | 0.0044 | 27.2222
18.5 | 1.5699 | 0.06623 | 0.0039 | 23.7038
19 | 1.5501 | 0.07336 | 0.0038 | 21.13
19.5 | 1.523 | 0.08078 | 0.0045 | 18.8537
20 | 1.5032 | 0.08824 | 0.0037 | 17.0354

## 101. Re 8M Mach 0.25 (1)
BIGFOIL.COM POLAR EXPORT
e344
EPPLER 344 |  |  |  | Cl Max: | 1.737 | at alpha= | 12.5 | deg
JavaFoil+Calcfoil stall+Eppler ext transition |  |  |  | L/D Max: | 138.879 | at alpha= | 5.5 | deg
Re: | 8000000 |  |  | Cd Min: | 0.00562 | at alpha= | 1 | deg
Mach: | 0.25 |  |  | Cl=0 at alpha= | -3.2833 | deg
|  |  |  | @ Cl=0.1, Cd= | 0.00737
|  |  |  | @ Cl=0.4, Cd= | 0.0076433
|  |  |  | @ Cl=0.6, Cd= | 0.0057533
alpha (deg) | Cl | Cd | Cm | Cl/Cd
-13 | -0.058 | 0.08127 | -0.016 | -0.709
-12.5 | -0.055 | 0.07697 | -0.017 | -0.711
-12 | -0.084 | 0.07279 | -0.017 | -1.158
-11.5 | -0.146 | 0.06863 | -0.017 | -2.131
-11 | -0.184 | 0.0647 | -0.018 | -2.851
-10.5 | -0.215 | 0.06093 | -0.018 | -3.531
-10 | -0.24 | 0.0574 | -0.019 | -4.183
-9.5 | -0.26 | 0.05384 | -0.019 | -4.825
-9 | -0.274 | 0.05018 | -0.02 | -5.458
-8.5 | -0.282 | 0.04603 | -0.021 | -6.134
-8 | -0.342 | 0.00853 | -0.035 | -40.109
-7.5 | -0.337 | 0.00812 | -0.035 | -41.445
-7 | -0.322 | 0.00789 | -0.036 | -40.764
-6.5 | -0.299 | 0.00816 | -0.037 | -36.601
-6 | -0.268 | 0.00799 | -0.037 | -33.515
-5.5 | -0.23 | 0.00644 | -0.038 | -35.732
-5 | -0.186 | 0.0065 | -0.038 | -28.636
-4.5 | -0.137 | 0.00653 | -0.039 | -20.943
-4 | -0.083 | 0.0073 | -0.04 | -11.399
-3.5 | -0.026 | 0.00733 | -0.04 | -3.552
-3 | 0.034 | 0.00734 | -0.041 | 4.598
-2.5 | 0.095 | 0.00737 | -0.041 | 12.942
-2 | 0.158 | 0.00737 | -0.042 | 21.484
-1.5 | 0.222 | 0.00743 | -0.043 | 29.899
-1 | 0.286 | 0.0075 | -0.043 | 38.183
-0.5 | 0.351 | 0.00755 | -0.044 | 46.426
0 | 0.414 | 0.00767 | -0.045 | 54.02
0.5 | 0.477 | 0.0057 | -0.045 | 83.725
1 | 0.54 | 0.00562 | -0.046 | 96.086
1.5 | 0.603 | 0.00576 | -0.047 | 104.612
2 | 0.665 | 0.00594 | -0.047 | 111.949
2.5 | 0.728 | 0.00619 | -0.048 | 117.506
3 | 0.79 | 0.00641 | -0.049 | 123.332
3.5 | 0.853 | 0.00676 | -0.049 | 126.067
4 | 0.915 | 0.00711 | -0.05 | 128.658
4.5 | 0.977 | 0.00744 | -0.051 | 131.211
5 | 1.038 | 0.00778 | -0.051 | 133.437
5.5 | 1.1 | 0.00792 | -0.052 | 138.879
6 | 1.161 | 0.00849 | -0.053 | 136.769
6.5 | 1.222 | 0.00902 | -0.053 | 135.362
7 | 1.282 | 0.00957 | -0.054 | 133.935
7.5 | 1.342 | 0.01032 | -0.055 | 130.006
8 | 1.401 | 0.0111 | -0.055 | 126.234
8.5 | 1.459 | 0.01205 | -0.056 | 121.064
9 | 1.517 | 0.01324 | -0.057 | 114.509
9.5 | 1.565 | 0.01204 | -0.057 | 129.927
10 | 1.612 | 0.01274 | -0.058 | 126.57
10.5 | 1.641 | 0.01461 | -0.058 | 112.35
11 | 1.671 | 0.01665 | -0.058 | 100.348
11.5 | 1.7 | 0.01895 | -0.058 | 89.697
12 | 1.722 | 0.02157 | -0.058 | 79.838
12.5 | 1.737 | 0.0246 | -0.058 | 70.581
13 | 1.735 | 0.02791 | -0.058 | 62.164
13.5 | 1.723 | 0.03126 | -0.058 | 55.123
14 | 1.699 | 0.03521 | -0.058 | 48.25
14.5 | 1.662 | 0.03928 | -0.059 | 42.325
15 | 1.612 | 0.04427 | -0.059 | 36.406
15.5 | 1.55 | 0.04867 | -0.059 | 31.838
16 | 1.472 | 0.05498 | -0.059 | 26.776
16.5 | 1.385 | 0.06015 | -0.059 | 23.022
17 | 1.287 | 0.06563 | -0.059 | 19.609
17.5 | 1.179 | 0.07185 | -0.06 | 16.408

## 102. Re 8M Mach 0.25 (2)
BIGFOIL.COM POLAR EXPORT
e344
EPPLER 344 |  |  |  | Cl Max: | 1.6201 | at alpha= | 13 | deg
XFOIL ncrit=9 |  |  |  | L/D Max: | 196.01 | at alpha= | 7.5 | deg
Re: | 8000000 |  |  | Cd Min: | 0.12021 | at alpha= | -12.5 | deg
Mach: | 0.25 |  |  | Cl=0 at alpha= | -3.2396 | deg
|  |  |  | @ Cl=0.1, Cd= | 0.0069918
|  |  |  | @ Cl=0.4, Cd= | 0.0064515
|  |  |  | @ Cl=0.6, Cd= | 0.0045499
alpha (deg) | Cl | Cd | Cm | Cl/Cd
-12.5 | -0.1755 | 0.12021 | -0.0638 | -1.4599
-12 | -0.1651 | 0.11315 | -0.0666 | -1.4591
-11.5 | -0.1544 | 0.10663 | -0.0691 | -1.448
-11 | -0.1571 | 0.09767 | -0.0725 | -1.6085
-10 | -0.1886 | 0.07605 | -0.0809 | -2.4799
-9.5 | -0.2054 | 0.0665 | -0.0861 | -3.0887
-9 | -0.2569 | 0.05555 | -0.0916 | -4.6247
-8.5 | -0.2907 | 0.05022 | -0.0852 | -5.7885
-7.5 | -0.4428 | 0.01558 | -0.0572 | -28.4211
-7 | -0.4076 | 0.01214 | -0.0529 | -33.575
-6.5 | -0.3594 | 0.01038 | -0.0503 | -34.6243
-6 | -0.3068 | 0.00945 | -0.0484 | -32.4656
-5.5 | -0.2521 | 0.00887 | -0.047 | -28.4216
-5 | -0.1976 | 0.00827 | -0.0456 | -23.8936
-4.5 | -0.1426 | 0.00787 | -0.0443 | -18.1194
-4 | -0.0865 | 0.00752 | -0.0433 | -11.5027
-3.5 | -0.0301 | 0.0073 | -0.0424 | -4.1233
-3 | 0.0277 | 0.00712 | -0.0419 | 3.8904
-2.5 | 0.0855 | 0.00704 | -0.0415 | 12.1449
-2 | 0.1427 | 0.00685 | -0.041 | 20.8321
-1.5 | 0.2007 | 0.00674 | -0.0407 | 29.7774
-1 | 0.2585 | 0.00668 | -0.0404 | 38.6976
-0.5 | 0.3168 | 0.0066 | -0.0402 | 48
0 | 0.3748 | 0.0065 | -0.0401 | 57.6615
0.5 | 0.4319 | 0.00639 | -0.0398 | 67.59
1 | 0.4888 | 0.00624 | -0.0396 | 78.3333
1.5 | 0.5361 | 0.00529 | -0.0379 | 101.3422
2 | 0.5852 | 0.00451 | -0.0363 | 129.7561
2.5 | 0.6445 | 0.00467 | -0.0365 | 138.0086
3 | 0.7043 | 0.00476 | -0.0367 | 147.9622
3.5 | 0.7645 | 0.00487 | -0.0372 | 156.9815
4 | 0.824 | 0.00502 | -0.0375 | 164.1434
4.5 | 0.8839 | 0.00513 | -0.0379 | 172.3002
5 | 0.9435 | 0.00526 | -0.0383 | 179.3726
5.5 | 1.0019 | 0.00546 | -0.0384 | 183.4982
6 | 1.0613 | 0.00559 | -0.0387 | 189.8569
6.5 | 1.1188 | 0.00582 | -0.0387 | 192.2337
7 | 1.1769 | 0.00601 | -0.0387 | 195.8236
7.5 | 1.2329 | 0.00629 | -0.0384 | 196.0095
8 | 1.2882 | 0.0066 | -0.038 | 195.1818
8.5 | 1.3413 | 0.00698 | -0.0371 | 192.1633
9 | 1.3916 | 0.00746 | -0.0358 | 186.5416
9.5 | 1.4395 | 0.008 | -0.034 | 179.9375
10 | 1.4832 | 0.00865 | -0.0315 | 171.4682
10.5 | 1.5257 | 0.00929 | -0.0288 | 164.2304
11 | 1.555 | 0.01008 | -0.0236 | 154.2659
11.5 | 1.5802 | 0.01086 | -0.0177 | 145.5064
12 | 1.5959 | 0.01197 | -0.0107 | 133.325
12.5 | 1.6083 | 0.01326 | -0.0038 | 121.2896
13 | 1.6201 | 0.01472 | 0.0024 | 110.0611
13.5 | 1.6168 | 0.01715 | 0.0092 | 94.2741
14 | 1.6113 | 0.02045 | 0.0144 | 78.7922
14.5 | 1.6045 | 0.02445 | 0.0182 | 65.6237
15 | 1.592 | 0.02941 | 0.021 | 54.1312
15.5 | 1.5774 | 0.03519 | 0.0225 | 44.8252
16 | 1.5827 | 0.04267 | 0.0172 | 37.0916
16.5 | 1.5722 | 0.05172 | 0.0121 | 30.3983
17 | 1.5664 | 0.06019 | 0.0075 | 26.0243

## 103. Re 8M Mach 0.50 (1)
BIGFOIL.COM POLAR EXPORT
e344
EPPLER 344 |  |  |  | Cl Max: | 1.683 | at alpha= | 11 | deg
JavaFoil+Calcfoil stall+Eppler ext transition |  |  |  | L/D Max: | 140.54 | at alpha= | 7 | deg
Re: | 8000000 |  |  | Cd Min: | 0.0059 | at alpha= | 0.5 | deg
Mach: | 0.5 |  |  | Cl=0 at alpha= | -3.2917 | deg
|  |  |  | @ Cl=0.1, Cd= | 0.0077969
|  |  |  | @ Cl=0.4, Cd= | 0.0080589
|  |  |  | @ Cl=0.6, Cd= | 0.0060749
alpha (deg) | Cl | Cd | Cm | Cl/Cd
-20 | -0.921 | 0.15284 | -0.017 | -6.024
-19.5 | -0.894 | 0.14616 | -0.017 | -6.117
-19 | -0.867 | 0.1416 | -0.017 | -6.121
-18.5 | -0.839 | 0.13752 | -0.017 | -6.099
-18 | -0.81 | 0.13407 | -0.017 | -6.043
-17.5 | -0.783 | 0.12979 | -0.017 | -6.034
-17 | -0.756 | 0.1242 | -0.017 | -6.089
-16.5 | -0.729 | 0.11982 | -0.017 | -6.088
-16 | -0.703 | 0.11682 | -0.017 | -6.014
-15.5 | -0.676 | 0.11233 | -0.017 | -6.014
-15 | -0.649 | 0.11259 | -0.018 | -5.764
-14.5 | -0.622 | 0.10546 | -0.018 | -5.896
-14 | -0.594 | 0.10016 | -0.018 | -5.933
-13.5 | -0.567 | 0.09531 | -0.018 | -5.944
-13 | -0.538 | 0.09179 | -0.017 | -5.864
-12.5 | -0.511 | 0.08841 | -0.017 | -5.776
-12 | -0.483 | 0.09713 | -0.017 | -4.969
-11.5 | -0.456 | 0.08178 | -0.018 | -5.578
-11 | -0.429 | 0.07899 | -0.018 | -5.429
-10.5 | -0.401 | 0.07644 | -0.018 | -5.252
-10 | -0.374 | 0.06692 | -0.018 | -5.588
-9.5 | -0.347 | 0.05871 | -0.02 | -5.915
-9 | -0.321 | 0.05281 | -0.021 | -6.075
-8.5 | -0.296 | 0.04603 | -0.024 | -6.431
-8 | -0.265 | 0.04796 | -0.022 | -5.524
-7.5 | -0.237 | 0.04483 | -0.022 | -5.291
-7 | -0.21 | 0.04086 | -0.024 | -5.146
-6.5 | -0.182 | 0.03901 | -0.024 | -4.667
-6 | -0.187 | 0.00803 | -0.041 | -23.345
-5.5 | -0.153 | 0.0084 | -0.042 | -18.221
-5 | -0.119 | 0.00824 | -0.043 | -14.432
-4.5 | -0.085 | 0.0081 | -0.044 | -10.433
-4 | -0.05 | 0.00608 | -0.044 | -8.222
-3.5 | -0.025 | 0.00777 | -0.045 | -3.173
-3 | 0.035 | 0.00773 | -0.046 | 4.527
-2.5 | 0.103 | 0.0078 | -0.046 | 13.174
-2 | 0.174 | 0.00777 | -0.047 | 22.336
-1.5 | 0.246 | 0.00781 | -0.048 | 31.483
-1 | 0.319 | 0.00788 | -0.048 | 40.437
-0.5 | 0.391 | 0.00805 | -0.049 | 48.593
0 | 0.462 | 0.00812 | -0.05 | 56.929
0.5 | 0.532 | 0.0059 | -0.051 | 90.271
1 | 0.602 | 0.00608 | -0.051 | 99.046
1.5 | 0.672 | 0.0063 | -0.052 | 106.647
2 | 0.742 | 0.00659 | -0.053 | 112.501
2.5 | 0.811 | 0.00689 | -0.054 | 117.773
3 | 0.88 | 0.00728 | -0.054 | 121.007
3.5 | 0.949 | 0.0077 | -0.055 | 123.242
4 | 1.018 | 0.00819 | -0.056 | 124.265
4.5 | 1.086 | 0.00869 | -0.057 | 125.018
5 | 1.154 | 0.00893 | -0.057 | 129.191
5.5 | 1.221 | 0.0097 | -0.058 | 125.968
6 | 1.288 | 0.01055 | -0.059 | 122.086
6.5 | 1.354 | 0.01146 | -0.06 | 118.21
7 | 1.414 | 0.01006 | -0.06 | 140.54
7.5 | 1.473 | 0.01064 | -0.061 | 138.378
8 | 1.522 | 0.01289 | -0.061 | 118.004
8.5 | 1.556 | 0.01497 | -0.061 | 103.907
9 | 1.592 | 0.01758 | -0.061 | 90.578
9.5 | 1.626 | 0.02065 | -0.06 | 78.71
10 | 1.653 | 0.0247 | -0.06 | 66.915
10.5 | 1.676 | 0.02869 | -0.06 | 58.407
11 | 1.683 | 0.03355 | -0.06 | 50.165
11.5 | 1.674 | 0.03941 | -0.06 | 42.468
12 | 1.604 | 0.04663 | -0.06 | 34.413
12.5 | 1.33 | 0.05971 | -0.06 | 22.278
13 | 1.006 | 0.0729 | -0.059 | 13.806
13.5 | 1.034 | 0.07736 | -0.059 | 13.36
14 | 1.064 | 0.07871 | -0.06 | 13.512
14.5 | 1.094 | 0.07924 | -0.061 | 13.801
15 | 1.118 | 0.088 | -0.061 | 12.707
15.5 | 1.149 | 0.08668 | -0.062 | 13.257
16 | 1.175 | 0.09454 | -0.062 | 12.425

## 104. Re 8M Mach 0.50 (2)
BIGFOIL.COM POLAR EXPORT
e344
EPPLER 344 |  |  |  | Cl Max: | 1.6712 | at alpha= | 11 | deg
XFOIL ncrit=9 |  |  |  | L/D Max: | 198.406 | at alpha= | 7 | deg
Re: | 8000000 |  |  | Cd Min: | 0.24839 | at alpha= | -20 | deg
Mach: | 0.5 |  |  | Cl=0 at alpha= | -3.5261 | deg
|  |  |  | @ Cl=0.1, Cd= | 0.0077399
|  |  |  | @ Cl=0.4, Cd= | 0.0068536
|  |  |  | @ Cl=0.6, Cd= | 0.0059103
alpha (deg) | Cl | Cd | Cm | Cl/Cd
-20 | -0.5594 | 0.24839 | 0.0239 | -2.2521
-19.5 | -0.5381 | 0.24157 | 0.02 | -2.2275
-19 | -0.507 | 0.23356 | 0.013 | -2.1707
-18.5 | -0.4737 | 0.22513 | 0.0053 | -2.1041
-18 | -0.4358 | 0.21572 | -0.004 | -2.0202
-17 | -0.312 | 0.19173 | -0.0386 | -1.6273
-16.5 | -0.2919 | 0.18519 | -0.0418 | -1.5762
-16 | -0.2714 | 0.1779 | -0.045 | -1.5256
-15.5 | -0.2516 | 0.1708 | -0.0482 | -1.4731
-15 | -0.2317 | 0.16359 | -0.0516 | -1.4163
-14.5 | -0.2118 | 0.15668 | -0.0548 | -1.3518
-14 | -0.1917 | 0.14993 | -0.0579 | -1.2786
-13.5 | -0.1727 | 0.1431 | -0.061 | -1.2068
-12.5 | -0.1354 | 0.1296 | -0.0671 | -1.0448
-12 | -0.1187 | 0.12262 | -0.0701 | -0.96803
-11.5 | -0.1021 | 0.116 | -0.0728 | -0.88017
-11 | -0.0862 | 0.10933 | -0.0757 | -0.78844
-10.5 | -0.0772 | 0.10179 | -0.0786 | -0.75842
-10 | -0.0652 | 0.09495 | -0.0814 | -0.68668
-9.5 | -0.0542 | 0.0882 | -0.0841 | -0.61451
-9 | -0.047 | 0.08105 | -0.087 | -0.57989
-8.5 | -0.042 | 0.074 | -0.0898 | -0.56757
-8 | -0.0468 | 0.06579 | -0.0934 | -0.71135
-7.5 | -0.0533 | 0.05781 | -0.0989 | -0.92199
-7 | -0.0747 | 0.05073 | -0.1006 | -1.4725
-6.5 | -0.1034 | 0.04547 | -0.0945 | -2.274
-6 | -0.1091 | 0.0398 | -0.0898 | -2.7412
-5.5 | -0.0985 | 0.03494 | -0.0846 | -2.8191
-5 | -0.0852 | 0.0295 | -0.0783 | -2.8881
-4.5 | -0.0634 | 0.02421 | -0.0715 | -2.6188
-4 | -0.0408 | 0.01808 | -0.0635 | -2.2566
-3 | 0.0453 | 0.00849 | -0.0521 | 5.3357
-2.5 | 0.1051 | 0.00767 | -0.0491 | 13.7027
-2 | 0.1685 | 0.00732 | -0.0471 | 23.0191
-1.5 | 0.2339 | 0.00708 | -0.0458 | 33.0367
-1 | 0.2998 | 0.00696 | -0.0447 | 43.0747
-0.5 | 0.3656 | 0.0069 | -0.0438 | 52.9855
0 | 0.4323 | 0.00681 | -0.0432 | 63.4802
0.5 | 0.498 | 0.0067 | -0.0425 | 74.3284
1 | 0.5628 | 0.0066 | -0.0417 | 85.2727
1.5 | 0.6135 | 0.00566 | -0.0388 | 108.3922
2 | 0.6678 | 0.00482 | -0.0362 | 138.5477
2.5 | 0.7374 | 0.005 | -0.0362 | 147.48
3 | 0.8058 | 0.00516 | -0.036 | 156.1628
3.5 | 0.8758 | 0.0053 | -0.036 | 165.2453
4 | 0.946 | 0.00544 | -0.0359 | 173.8971
4.5 | 1.0146 | 0.00565 | -0.0354 | 179.5752
5 | 1.0847 | 0.00582 | -0.035 | 186.3746
5.5 | 1.154 | 0.00602 | -0.0344 | 191.6944
6 | 1.2221 | 0.00628 | -0.0333 | 194.6019
6.5 | 1.2904 | 0.00653 | -0.032 | 197.611
7 | 1.3571 | 0.00684 | -0.0303 | 198.4064
7.5 | 1.4205 | 0.00724 | -0.0278 | 196.2017
8 | 1.4806 | 0.00771 | -0.0246 | 192.0363
8.5 | 1.5307 | 0.00822 | -0.0195 | 186.2165
9 | 1.5754 | 0.00884 | -0.0134 | 178.2127
9.5 | 1.6119 | 0.00969 | -0.0063 | 166.3467
10 | 1.6397 | 0.01082 | 0.0017 | 151.5434
10.5 | 1.657 | 0.01239 | 0.0102 | 133.7369
11 | 1.6712 | 0.01445 | 0.0177 | 115.654
11.5 | 1.6699 | 0.01783 | 0.0245 | 93.6568
12 | 1.6572 | 0.02263 | 0.0296 | 73.2302
12.5 | 1.6321 | 0.0288 | 0.0335 | 56.6701
13 | 1.5888 | 0.03656 | 0.0361 | 43.4573
13.5 | 1.5466 | 0.04474 | 0.0373 | 34.5686
14 | 1.5031 | 0.05362 | 0.0372 | 28.0325
14.5 | 1.467 | 0.06256 | 0.0358 | 23.4495
15 | 1.4379 | 0.07156 | 0.0336 | 20.0936
16 | 1.404 | 0.08892 | 0.0274 | 15.7895

## 105. Re 10M Mach 0.00 (1)
BIGFOIL.COM POLAR EXPORT
e344
EPPLER 344 |  |  |  | Cl Max: | 1.749 | at alpha= | 13.5 | deg
JavaFoil+Calcfoil stall+Eppler ext transition |  |  |  | L/D Max: | 140.717 | at alpha= | 5 | deg
Re: | 10000000 |  |  | Cd Min: | 0.00559 | at alpha= | 1.5 | deg
Mach: | 0 |  |  | Cl=0 at alpha= | -3.2797 | deg
|  |  |  | @ Cl=0.1, Cd= | 0.0069746
|  |  |  | @ Cl=0.4, Cd= | 0.0073389
|  |  |  | @ Cl=0.6, Cd= | 0.0056241
alpha (deg) | Cl | Cd | Cm | Cl/Cd
-15 | -0.336 | 0.09368 | -0.016 | -3.588
-14.5 | -0.346 | 0.08872 | -0.016 | -3.901
-14 | -0.356 | 0.08397 | -0.017 | -4.235
-13.5 | -0.364 | 0.07958 | -0.017 | -4.579
-13 | -0.372 | 0.07516 | -0.017 | -4.954
-12.5 | -0.379 | 0.0709 | -0.018 | -5.348
-12 | -0.385 | 0.06683 | -0.018 | -5.754
-11.5 | -0.388 | 0.06314 | -0.019 | -6.147
-11 | -0.391 | 0.05819 | -0.019 | -6.716
-10.5 | -0.394 | 0.05074 | -0.021 | -7.763
-10 | -0.463 | 0.00937 | -0.031 | -49.412
-9.5 | -0.457 | 0.00868 | -0.032 | -52.665
-9 | -0.446 | 0.00831 | -0.033 | -53.68
-8.5 | -0.43 | 0.00803 | -0.033 | -53.591
-8 | -0.409 | 0.00778 | -0.034 | -52.61
-7.5 | -0.384 | 0.00759 | -0.034 | -50.575
-7 | -0.354 | 0.00741 | -0.035 | -47.733
-6.5 | -0.319 | 0.00609 | -0.036 | -52.317
-6 | -0.279 | 0.00612 | -0.036 | -45.538
-5.5 | -0.235 | 0.00617 | -0.037 | -38.079
-5 | -0.187 | 0.0062 | -0.037 | -30.214
-4.5 | -0.136 | 0.00693 | -0.038 | -19.655
-4 | -0.082 | 0.00694 | -0.038 | -11.836
-3.5 | -0.026 | 0.00697 | -0.039 | -3.665
-3 | 0.033 | 0.00696 | -0.04 | 4.73
-2.5 | 0.093 | 0.00697 | -0.04 | 13.32
-2 | 0.154 | 0.00701 | -0.041 | 21.946
-1.5 | 0.216 | 0.00711 | -0.041 | 30.31
-1 | 0.278 | 0.00719 | -0.042 | 38.612
-0.5 | 0.34 | 0.00727 | -0.043 | 46.705
0 | 0.401 | 0.00734 | -0.043 | 54.657
0.5 | 0.462 | 0.00596 | -0.044 | 77.545
1 | 0.523 | 0.00588 | -0.044 | 88.931
1.5 | 0.584 | 0.00559 | -0.045 | 104.495
2 | 0.645 | 0.00572 | -0.046 | 112.767
2.5 | 0.705 | 0.00585 | -0.046 | 120.505
3 | 0.766 | 0.00617 | -0.047 | 124.173
3.5 | 0.826 | 0.00646 | -0.048 | 127.811
4 | 0.886 | 0.00674 | -0.048 | 131.484
4.5 | 0.947 | 0.00702 | -0.049 | 134.776
5 | 1.006 | 0.00715 | -0.05 | 140.717
5.5 | 1.066 | 0.00761 | -0.05 | 140.121
6 | 1.126 | 0.00804 | -0.051 | 139.952
6.5 | 1.185 | 0.00849 | -0.052 | 139.588
7 | 1.243 | 0.00908 | -0.052 | 136.884
7.5 | 1.302 | 0.00965 | -0.053 | 134.908
8 | 1.36 | 0.01036 | -0.054 | 131.21
8.5 | 1.417 | 0.01115 | -0.054 | 127.064
9 | 1.473 | 0.01204 | -0.055 | 122.33
9.5 | 1.528 | 0.01305 | -0.056 | 117.084
10 | 1.582 | 0.01434 | -0.056 | 110.347
10.5 | 1.622 | 0.01254 | -0.057 | 129.405
11 | 1.664 | 0.01288 | -0.057 | 129.193
11.5 | 1.689 | 0.01536 | -0.057 | 109.972
12 | 1.714 | 0.01729 | -0.057 | 99.107
12.5 | 1.735 | 0.0195 | -0.057 | 88.959
13 | 1.745 | 0.02194 | -0.057 | 79.536
13.5 | 1.749 | 0.02451 | -0.058 | 71.362
14 | 1.746 | 0.02747 | -0.058 | 63.538
14.5 | 1.736 | 0.03056 | -0.058 | 56.799
15 | 1.717 | 0.0345 | -0.058 | 49.778
15.5 | 1.694 | 0.03766 | -0.058 | 44.988
16 | 1.664 | 0.0411 | -0.059 | 40.494
16.5 | 1.628 | 0.04489 | -0.059 | 36.27
17 | 1.586 | 0.04898 | -0.059 | 32.381
17.5 | 1.538 | 0.05403 | -0.059 | 28.466
18 | 1.487 | 0.05846 | -0.06 | 25.442
18.5 | 1.433 | 0.0632 | -0.06 | 22.677

## 106. Re 10M Mach 0.00 (2)
BIGFOIL.COM POLAR EXPORT
e344
EPPLER 344 |  |  |  | Cl Max: | 1.6549 | at alpha= | 17.5 | deg
XFOIL ncrit=9 |  |  |  | L/D Max: | 199.19 | at alpha= | 7 | deg
Re: | 10000000 |  |  | Cd Min: | 0.0828 | at alpha= | 20 | deg
Mach: | 0 |  |  | Cl=0 at alpha= | -3.2268 | deg
|  |  |  | @ Cl=0.1, Cd= | 0.0066288
|  |  |  | @ Cl=0.4, Cd= | 0.0061536
|  |  |  | @ Cl=0.6, Cd= | 0.0043642
alpha (deg) | Cl | Cd | Cm | Cl/Cd
-14.5 | -0.8864 | 0.03009 | -0.098 | -29.4583
-14 | -0.8939 | 0.02765 | -0.0905 | -32.3291
-13.5 | -0.9199 | 0.02423 | -0.0792 | -37.9653
-13 | -0.9139 | 0.02165 | -0.0722 | -42.2125
-12.5 | -0.8903 | 0.0198 | -0.0674 | -44.9646
-12 | -0.8644 | 0.01772 | -0.0629 | -48.781
-11.5 | -0.8297 | 0.01623 | -0.0596 | -51.1214
-11 | -0.7912 | 0.01491 | -0.0567 | -53.0651
-10.5 | -0.7503 | 0.01363 | -0.0542 | -55.0477
-10 | -0.7056 | 0.01264 | -0.0521 | -55.8228
-9.5 | -0.6592 | 0.01174 | -0.0503 | -56.1499
-9 | -0.6111 | 0.01094 | -0.0488 | -55.8592
-8.5 | -0.5613 | 0.01029 | -0.0475 | -54.5481
-8 | -0.511 | 0.00967 | -0.0463 | -52.8438
-7.5 | -0.4595 | 0.00916 | -0.0453 | -50.1638
-7 | -0.4077 | 0.0087 | -0.0443 | -46.8621
-6.5 | -0.3553 | 0.00831 | -0.0434 | -42.7557
-6 | -0.3022 | 0.00795 | -0.0426 | -38.0126
-5.5 | -0.249 | 0.00764 | -0.0419 | -32.5916
-5 | -0.195 | 0.00737 | -0.0413 | -26.4586
-4.5 | -0.1407 | 0.00717 | -0.0407 | -19.6234
-4 | -0.086 | 0.00698 | -0.0403 | -12.3209
-3.5 | -0.0306 | 0.00685 | -0.0401 | -4.4672
-3 | 0.0254 | 0.00675 | -0.0399 | 3.763
-2.5 | 0.081 | 0.00668 | -0.0398 | 12.1257
-2 | 0.1367 | 0.00653 | -0.0396 | 20.9342
-1.5 | 0.1926 | 0.00644 | -0.0395 | 29.9068
-1 | 0.2485 | 0.00638 | -0.0394 | 38.9498
-0.5 | 0.3051 | 0.0063 | -0.0395 | 48.4286
0 | 0.361 | 0.00621 | -0.0394 | 58.132
0.5 | 0.4163 | 0.00613 | -0.0393 | 67.9119
1 | 0.472 | 0.00599 | -0.0394 | 78.798
1.5 | 0.5232 | 0.00548 | -0.0387 | 95.4745
2 | 0.5672 | 0.00437 | -0.0369 | 129.7941
2.5 | 0.6234 | 0.00436 | -0.037 | 142.9817
3 | 0.6813 | 0.00446 | -0.0375 | 152.7578
3.5 | 0.7385 | 0.00456 | -0.0379 | 161.9518
4 | 0.7954 | 0.0047 | -0.0383 | 169.234
4.5 | 0.853 | 0.00479 | -0.0389 | 178.0793
5 | 0.9094 | 0.00495 | -0.0393 | 183.7172
5.5 | 0.9661 | 0.00508 | -0.0397 | 190.1772
6 | 1.0219 | 0.00526 | -0.0401 | 194.2776
6.5 | 1.0775 | 0.00543 | -0.0404 | 198.4346
7 | 1.1314 | 0.00568 | -0.0405 | 199.1901
7.5 | 1.1847 | 0.00595 | -0.0405 | 199.1092
8 | 1.2369 | 0.00626 | -0.0403 | 197.5879
8.5 | 1.2881 | 0.00661 | -0.04 | 194.8714
9 | 1.3363 | 0.00709 | -0.0392 | 188.4767
9.5 | 1.3832 | 0.0076 | -0.0382 | 182
10 | 1.4286 | 0.00813 | -0.037 | 175.7196
10.5 | 1.4706 | 0.00875 | -0.0352 | 168.0686
11 | 1.51 | 0.00942 | -0.033 | 160.2972
11.5 | 1.5448 | 0.01018 | -0.03 | 151.7485
12 | 1.5701 | 0.01089 | -0.025 | 144.1781
12.5 | 1.5885 | 0.01174 | -0.019 | 135.3066
13 | 1.6074 | 0.01268 | -0.0135 | 126.7666
13.5 | 1.6187 | 0.01391 | -0.0074 | 116.3695
14 | 1.6221 | 0.01557 | -0.0008 | 104.1811
14.5 | 1.6308 | 0.01737 | 0.004 | 93.886
15 | 1.6322 | 0.01996 | 0.0085 | 81.7735
15.5 | 1.6303 | 0.02324 | 0.0121 | 70.1506
16 | 1.6213 | 0.02742 | 0.0153 | 59.1284
16.5 | 1.6347 | 0.03235 | 0.0125 | 50.5317
17 | 1.6535 | 0.03822 | 0.0072 | 43.2627
17.5 | 1.6549 | 0.04586 | 0.0021 | 36.0859
18 | 1.632 | 0.05333 | 0.0022 | 30.6019
18.5 | 1.621 | 0.05979 | 0.0017 | 27.1116
19 | 1.5978 | 0.06778 | 0.0009 | 23.5733
19.5 | 1.5782 | 0.07517 | 0.0003 | 20.9951
20 | 1.5541 | 0.0828 | 0.0001 | 18.7693

## 107. Re 10M Mach 0.10 (1)
BIGFOIL.COM POLAR EXPORT
e344
EPPLER 344 |  |  |  | Cl Max: | 1.747 | at alpha= | 13.5 | deg
JavaFoil+Calcfoil stall+Eppler ext transition |  |  |  | L/D Max: | 140.478 | at alpha= | 5 | deg
Re: | 10000000 |  |  | Cd Min: | 0.00561 | at alpha= | 1.5 | deg
Mach: | 0.1 |  |  | Cl=0 at alpha= | -3.2797 | deg
|  |  |  | @ Cl=0.1, Cd= | 0.0069823
|  |  |  | @ Cl=0.4, Cd= | 0.0074056
|  |  |  | @ Cl=0.6, Cd= | 0.0056356
alpha (deg) | Cl | Cd | Cm | Cl/Cd
-14.5 | -0.309 | 0.09003 | -0.016 | -3.428
-14 | -0.32 | 0.08516 | -0.016 | -3.761
-13.5 | -0.331 | 0.08068 | -0.017 | -4.107
-13 | -0.342 | 0.07616 | -0.017 | -4.488
-12.5 | -0.351 | 0.07181 | -0.018 | -4.89
-12 | -0.359 | 0.06764 | -0.018 | -5.311
-11.5 | -0.366 | 0.06364 | -0.019 | -5.745
-11 | -0.37 | 0.05997 | -0.019 | -6.168
-10.5 | -0.374 | 0.05405 | -0.02 | -6.918
-10 | -0.379 | 0.04459 | -0.023 | -8.507
-9.5 | -0.442 | 0.00886 | -0.032 | -49.884
-9 | -0.434 | 0.00837 | -0.033 | -51.884
-8.5 | -0.421 | 0.00807 | -0.033 | -52.164
-8 | -0.403 | 0.00781 | -0.034 | -51.544
-7.5 | -0.379 | 0.00764 | -0.035 | -49.606
-7 | -0.35 | 0.00743 | -0.035 | -47.134
-6.5 | -0.317 | 0.00612 | -0.036 | -51.77
-6 | -0.278 | 0.00614 | -0.036 | -45.252
-5.5 | -0.235 | 0.00618 | -0.037 | -37.971
-5 | -0.187 | 0.00624 | -0.037 | -30.042
-4.5 | -0.136 | 0.00701 | -0.038 | -19.452
-4 | -0.082 | 0.00694 | -0.039 | -11.862
-3.5 | -0.026 | 0.00697 | -0.039 | -3.676
-3 | 0.033 | 0.007 | -0.04 | 4.725
-2.5 | 0.093 | 0.00698 | -0.04 | 13.359
-2 | 0.155 | 0.007 | -0.041 | 22.092
-1.5 | 0.217 | 0.00716 | -0.042 | 30.239
-1 | 0.279 | 0.00724 | -0.042 | 38.544
-0.5 | 0.341 | 0.00732 | -0.043 | 46.638
0 | 0.403 | 0.00741 | -0.043 | 54.425
0.5 | 0.464 | 0.00598 | -0.044 | 77.648
1 | 0.526 | 0.0059 | -0.045 | 89.067
1.5 | 0.587 | 0.00561 | -0.045 | 104.532
2 | 0.648 | 0.00573 | -0.046 | 113.017
2.5 | 0.709 | 0.00591 | -0.047 | 120.026
3 | 0.77 | 0.00619 | -0.047 | 124.32
3.5 | 0.83 | 0.0065 | -0.048 | 127.832
4 | 0.891 | 0.00678 | -0.049 | 131.451
4.5 | 0.951 | 0.00706 | -0.049 | 134.673
5 | 1.011 | 0.0072 | -0.05 | 140.478
5.5 | 1.071 | 0.00766 | -0.051 | 139.817
6 | 1.131 | 0.0081 | -0.051 | 139.615
6.5 | 1.19 | 0.00856 | -0.052 | 139.063
7 | 1.249 | 0.00917 | -0.053 | 136.282
7.5 | 1.308 | 0.00974 | -0.053 | 134.263
8 | 1.366 | 0.01048 | -0.054 | 130.296
8.5 | 1.423 | 0.01128 | -0.055 | 126.126
9 | 1.48 | 0.01222 | -0.055 | 121.082
9.5 | 1.535 | 0.01328 | -0.056 | 115.616
10 | 1.583 | 0.01214 | -0.056 | 130.428
10.5 | 1.628 | 0.01276 | -0.057 | 127.589
11 | 1.664 | 0.01327 | -0.057 | 125.444
11.5 | 1.691 | 0.01578 | -0.057 | 107.208
12 | 1.716 | 0.01784 | -0.057 | 96.159
12.5 | 1.737 | 0.02008 | -0.057 | 86.478
13 | 1.745 | 0.02269 | -0.057 | 76.917
13.5 | 1.747 | 0.02529 | -0.058 | 69.088
14 | 1.741 | 0.02847 | -0.058 | 61.157
14.5 | 1.728 | 0.03155 | -0.058 | 54.779
15 | 1.706 | 0.0356 | -0.058 | 47.932
15.5 | 1.679 | 0.03904 | -0.058 | 43.002
16 | 1.644 | 0.04245 | -0.059 | 38.741
16.5 | 1.603 | 0.04644 | -0.059 | 34.513
17 | 1.555 | 0.05072 | -0.059 | 30.651
17.5 | 1.501 | 0.05591 | -0.059 | 26.843
18 | 1.444 | 0.06054 | -0.06 | 23.847
18.5 | 1.383 | 0.06548 | -0.06 | 21.123

## 108. Re 10M Mach 0.10 (2)
BIGFOIL.COM POLAR EXPORT
e344
EPPLER 344 |  |  |  | Cl Max: | 1.6422 | at alpha= | 17 | deg
XFOIL ncrit=9 |  |  |  | L/D Max: | 199.807 | at alpha= | 7 | deg
Re: | 10000000 |  |  | Cd Min: | 0.086 | at alpha= | 20 | deg
Mach: | 0.1 |  |  | Cl=0 at alpha= | -3.2273 | deg
|  |  |  | @ Cl=0.1, Cd= | 0.0066475
|  |  |  | @ Cl=0.4, Cd= | 0.0061706
|  |  |  | @ Cl=0.6, Cd= | 0.00437
alpha (deg) | Cl | Cd | Cm | Cl/Cd
-13 | -0.8227 | 0.02959 | -0.0861 | -27.8033
-12.5 | -0.8324 | 0.02586 | -0.0775 | -32.1887
-12 | -0.8374 | 0.0212 | -0.0695 | -39.5
-11.5 | -0.814 | 0.01875 | -0.0646 | -43.4133
-11 | -0.783 | 0.01671 | -0.0606 | -46.8582
-10.5 | -0.7473 | 0.01489 | -0.0572 | -50.188
-10 | -0.7052 | 0.01358 | -0.0546 | -51.9293
-9.5 | -0.6604 | 0.01243 | -0.0523 | -53.1295
-9 | -0.6132 | 0.01145 | -0.0505 | -53.5546
-8.5 | -0.5638 | 0.01068 | -0.0489 | -52.7903
-8 | -0.5136 | 0.00996 | -0.0475 | -51.5663
-7.5 | -0.4619 | 0.00938 | -0.0463 | -49.2431
-7 | -0.4099 | 0.00886 | -0.0452 | -46.2641
-6.5 | -0.3573 | 0.00843 | -0.0442 | -42.3843
-6 | -0.3039 | 0.00804 | -0.0433 | -37.7985
-5.5 | -0.2504 | 0.0077 | -0.0425 | -32.5195
-5 | -0.1961 | 0.00742 | -0.0418 | -26.4286
-4.5 | -0.1414 | 0.0072 | -0.0412 | -19.6389
-4 | -0.0864 | 0.00701 | -0.0407 | -12.3252
-3.5 | -0.0307 | 0.00687 | -0.0404 | -4.4687
-3 | 0.0256 | 0.00676 | -0.0402 | 3.787
-2.5 | 0.0816 | 0.0067 | -0.04 | 12.1791
-2 | 0.1377 | 0.00654 | -0.0398 | 21.055
-1.5 | 0.1938 | 0.00645 | -0.0397 | 30.0465
-1 | 0.2502 | 0.00639 | -0.0396 | 39.1549
-0.5 | 0.307 | 0.0063 | -0.0396 | 48.7302
0 | 0.3633 | 0.00623 | -0.0396 | 58.3146
0.5 | 0.4189 | 0.00614 | -0.0395 | 68.2248
1 | 0.475 | 0.006 | -0.0395 | 79.1667
1.5 | 0.5264 | 0.00549 | -0.0388 | 95.8834
2 | 0.5704 | 0.00437 | -0.0369 | 130.5263
2.5 | 0.6272 | 0.00437 | -0.0371 | 143.524
3 | 0.6855 | 0.00448 | -0.0375 | 153.0134
3.5 | 0.743 | 0.00458 | -0.0379 | 162.2271
4 | 0.8004 | 0.00471 | -0.0383 | 169.9363
4.5 | 0.8584 | 0.00481 | -0.0389 | 178.4615
5 | 0.9151 | 0.00497 | -0.0392 | 184.1247
5.5 | 0.9723 | 0.0051 | -0.0397 | 190.6471
6 | 1.0284 | 0.00528 | -0.04 | 194.7727
6.5 | 1.0845 | 0.00545 | -0.0403 | 198.9908
7 | 1.1389 | 0.0057 | -0.0404 | 199.807
7.5 | 1.1926 | 0.00598 | -0.0403 | 199.4314
8 | 1.2452 | 0.00629 | -0.0401 | 197.965
8.5 | 1.2966 | 0.00665 | -0.0397 | 194.9774
9 | 1.3452 | 0.00713 | -0.0388 | 188.6676
9.5 | 1.3921 | 0.00765 | -0.0377 | 181.9739
10 | 1.4378 | 0.00819 | -0.0364 | 175.5556
10.5 | 1.4794 | 0.00884 | -0.0343 | 167.3529
11 | 1.5185 | 0.00952 | -0.0319 | 159.5063
11.5 | 1.5528 | 0.01027 | -0.0287 | 151.1977
12 | 1.5742 | 0.01101 | -0.0228 | 142.9791
12.5 | 1.5934 | 0.0119 | -0.0169 | 133.8992
13 | 1.6105 | 0.01291 | -0.0111 | 124.7483
13.5 | 1.6207 | 0.01423 | -0.0048 | 113.8932
14 | 1.6216 | 0.01609 | 0.0018 | 100.7831
14.5 | 1.6295 | 0.0181 | 0.0064 | 90.0276
15 | 1.6286 | 0.02103 | 0.0108 | 77.4417
15.5 | 1.6267 | 0.02455 | 0.014 | 66.2607
16 | 1.6114 | 0.02931 | 0.0174 | 54.9778
16.5 | 1.6284 | 0.03473 | 0.0131 | 46.8874
17 | 1.6422 | 0.04117 | 0.0078 | 39.8883
17.5 | 1.6394 | 0.04927 | 0.0029 | 33.2738
18 | 1.6137 | 0.05714 | 0.0029 | 28.2412
18.5 | 1.6026 | 0.06365 | 0.0023 | 25.1783
19 | 1.5789 | 0.07163 | 0.0016 | 22.0424
19.5 | 1.5592 | 0.079 | 0.0011 | 19.7367
20 | 1.5324 | 0.086 | 0.0022 | 17.8186

## 109. Re 10M Mach 0.25 (1)
BIGFOIL.COM POLAR EXPORT
e344
EPPLER 344 |  |  |  | Cl Max: | 1.741 | at alpha= | 12.5 | deg
JavaFoil+Calcfoil stall+Eppler ext transition |  |  |  | L/D Max: | 139.019 | at alpha= | 5 | deg
Re: | 10000000 |  |  | Cd Min: | 0.0057 | at alpha= | 1.5 | deg
Mach: | 0.25 |  |  | Cl=0 at alpha= | -3.2833 | deg
|  |  |  | @ Cl=0.1, Cd= | 0.0071252
|  |  |  | @ Cl=0.4, Cd= | 0.0074578
|  |  |  | @ Cl=0.6, Cd= | 0.0057129
alpha (deg) | Cl | Cd | Cm | Cl/Cd
-13 | -0.058 | 0.07999 | -0.017 | -0.721
-12.5 | -0.055 | 0.07604 | -0.017 | -0.72
-12 | -0.084 | 0.07166 | -0.017 | -1.178
-11.5 | -0.146 | 0.06788 | -0.018 | -2.157
-11 | -0.185 | 0.06388 | -0.018 | -2.89
-10.5 | -0.216 | 0.05944 | -0.019 | -3.629
-10 | -0.241 | 0.05554 | -0.02 | -4.341
-9.5 | -0.261 | 0.05221 | -0.02 | -4.993
-9 | -0.275 | 0.0481 | -0.021 | -5.722
-8.5 | -0.339 | 0.00891 | -0.034 | -38.069
-8 | -0.344 | 0.00811 | -0.035 | -42.345
-7.5 | -0.337 | 0.00786 | -0.035 | -42.856
-7 | -0.322 | 0.00763 | -0.036 | -42.191
-6.5 | -0.299 | 0.00789 | -0.037 | -37.872
-6 | -0.268 | 0.0062 | -0.037 | -43.185
-5.5 | -0.23 | 0.00625 | -0.038 | -36.782
-5 | -0.186 | 0.0063 | -0.038 | -29.517
-4.5 | -0.137 | 0.00704 | -0.039 | -19.436
-4 | -0.083 | 0.00709 | -0.04 | -11.726
-3.5 | -0.026 | 0.00709 | -0.04 | -3.67
-3 | 0.034 | 0.00713 | -0.041 | 4.735
-2.5 | 0.095 | 0.00713 | -0.041 | 13.381
-2 | 0.158 | 0.00707 | -0.042 | 22.396
-1.5 | 0.222 | 0.00719 | -0.043 | 30.884
-1 | 0.286 | 0.00728 | -0.043 | 39.333
-0.5 | 0.351 | 0.00738 | -0.044 | 47.528
0 | 0.414 | 0.00748 | -0.045 | 55.374
0.5 | 0.477 | 0.00608 | -0.045 | 78.527
1 | 0.54 | 0.00597 | -0.046 | 90.499
1.5 | 0.603 | 0.0057 | -0.047 | 105.707
2 | 0.665 | 0.00582 | -0.047 | 114.383
2.5 | 0.728 | 0.00606 | -0.048 | 120.129
3 | 0.79 | 0.00635 | -0.049 | 124.392
3.5 | 0.853 | 0.00667 | -0.049 | 127.837
4 | 0.915 | 0.00698 | -0.05 | 131.049
4.5 | 0.977 | 0.00728 | -0.051 | 134.054
5 | 1.038 | 0.00747 | -0.051 | 139.019
5.5 | 1.1 | 0.00796 | -0.052 | 138.107
6 | 1.161 | 0.00844 | -0.053 | 137.505
6.5 | 1.222 | 0.00899 | -0.053 | 135.878
7 | 1.282 | 0.00964 | -0.054 | 132.943
7.5 | 1.342 | 0.01028 | -0.055 | 130.493
8 | 1.401 | 0.01117 | -0.055 | 125.395
8.5 | 1.459 | 0.01208 | -0.056 | 120.818
9 | 1.517 | 0.01327 | -0.057 | 114.321
9.5 | 1.565 | 0.01197 | -0.057 | 130.776
10 | 1.612 | 0.01274 | -0.058 | 126.542
10.5 | 1.644 | 0.01445 | -0.058 | 113.752
11 | 1.674 | 0.01624 | -0.058 | 103.077
11.5 | 1.704 | 0.01842 | -0.058 | 92.461
12 | 1.725 | 0.02105 | -0.058 | 81.947
12.5 | 1.741 | 0.02369 | -0.058 | 73.502
13 | 1.74 | 0.02678 | -0.058 | 64.957
13.5 | 1.728 | 0.03007 | -0.058 | 57.452
14 | 1.704 | 0.03375 | -0.059 | 50.477
14.5 | 1.665 | 0.03844 | -0.059 | 43.312
15 | 1.616 | 0.0424 | -0.059 | 38.116
15.5 | 1.554 | 0.04674 | -0.059 | 33.234
16 | 1.476 | 0.05262 | -0.059 | 28.056
16.5 | 1.388 | 0.05771 | -0.059 | 24.06
17 | 1.29 | 0.06296 | -0.06 | 20.489
17.5 | 1.182 | 0.06893 | -0.06 | 17.148

## 110. Re 10M Mach 0.25 (2)
BIGFOIL.COM POLAR EXPORT
e344
EPPLER 344 |  |  |  | Cl Max: | 1.6272 | at alpha= | 13 | deg
XFOIL ncrit=9 |  |  |  | L/D Max: | 202.47 | at alpha= | 7 | deg
Re: | 10000000 |  |  | Cd Min: | 0.1331 | at alpha= | -13.5 | deg
Mach: | 0.25 |  |  | Cl=0 at alpha= | -3.23 | deg
|  |  |  | @ Cl=0.1, Cd= | 0.006709
|  |  |  | @ Cl=0.4, Cd= | 0.0062541
|  |  |  | @ Cl=0.6, Cd= | 0.0043938
alpha (deg) | Cl | Cd | Cm | Cl/Cd
-13.5 | -0.1997 | 0.1331 | -0.0592 | -1.5004
-13 | -0.1868 | 0.12638 | -0.0619 | -1.4781
-12.5 | -0.173 | 0.12018 | -0.0645 | -1.4395
-12 | -0.1625 | 0.11305 | -0.0673 | -1.4374
-11.5 | -0.1519 | 0.10651 | -0.0699 | -1.4262
-11 | -0.1926 | 0.08955 | -0.0758 | -2.1508
-9.5 | -0.2316 | 0.06196 | -0.0913 | -3.7379
-8.5 | -0.534 | 0.01865 | -0.0627 | -28.6327
-8 | -0.5145 | 0.01364 | -0.0564 | -37.7199
-7.5 | -0.4697 | 0.01166 | -0.0533 | -40.283
-7 | -0.4194 | 0.0103 | -0.051 | -40.7184
-6.5 | -0.3666 | 0.00938 | -0.0491 | -39.0832
-6 | -0.3123 | 0.00873 | -0.0475 | -35.7732
-5.5 | -0.257 | 0.00819 | -0.0461 | -31.3797
-5 | -0.2017 | 0.00777 | -0.0448 | -25.9588
-4.5 | -0.1452 | 0.00744 | -0.0438 | -19.5161
-4 | -0.0887 | 0.00719 | -0.0429 | -12.3366
-3.5 | -0.0311 | 0.00697 | -0.0423 | -4.462
-3 | 0.0265 | 0.00684 | -0.0417 | 3.8743
-2.5 | 0.085 | 0.00674 | -0.0414 | 12.6113
-2 | 0.143 | 0.00662 | -0.0411 | 21.6012
-1.5 | 0.2007 | 0.00652 | -0.0407 | 30.7822
-1 | 0.2593 | 0.00643 | -0.0406 | 40.3266
-0.5 | 0.3179 | 0.00636 | -0.0405 | 49.9843
0 | 0.3758 | 0.0063 | -0.0403 | 59.6508
0.5 | 0.4338 | 0.00619 | -0.0402 | 70.0808
1.5 | 0.5441 | 0.00556 | -0.0392 | 97.8597
2 | 0.5886 | 0.00439 | -0.0371 | 134.0774
2.5 | 0.6483 | 0.00441 | -0.0373 | 147.0068
3 | 0.7085 | 0.00456 | -0.0377 | 155.3728
3.5 | 0.7679 | 0.00468 | -0.038 | 164.0812
4 | 0.8282 | 0.00478 | -0.0384 | 173.2636
4.5 | 0.888 | 0.0049 | -0.0388 | 181.2245
5 | 0.9469 | 0.00508 | -0.039 | 186.3976
5.5 | 1.0067 | 0.0052 | -0.0394 | 193.5962
6 | 1.0647 | 0.00541 | -0.0395 | 196.8022
6.5 | 1.1235 | 0.00558 | -0.0397 | 201.3441
7 | 1.1804 | 0.00583 | -0.0395 | 202.47
7.5 | 1.2361 | 0.00613 | -0.0391 | 201.6476
8 | 1.2909 | 0.00646 | -0.0386 | 199.8297
8.5 | 1.3438 | 0.00686 | -0.0377 | 195.8892
9 | 1.3938 | 0.00737 | -0.0363 | 189.118
9.5 | 1.441 | 0.00796 | -0.0344 | 181.0302
10 | 1.4865 | 0.00856 | -0.0322 | 173.6565
10.5 | 1.5273 | 0.00925 | -0.0292 | 165.1135
11 | 1.559 | 0.00999 | -0.0244 | 156.0561
11.5 | 1.5841 | 0.01073 | -0.0185 | 147.6328
12 | 1.6005 | 0.01178 | -0.0115 | 135.8659
12.5 | 1.615 | 0.01298 | -0.0048 | 124.4222
13 | 1.6272 | 0.01442 | 0.0015 | 112.8433
13.5 | 1.6228 | 0.0168 | 0.0086 | 96.5952
14 | 1.6199 | 0.01984 | 0.0138 | 81.6482
14.5 | 1.6174 | 0.02356 | 0.0175 | 68.6503
15 | 1.6056 | 0.02839 | 0.0205 | 56.5551
15.5 | 1.5904 | 0.0339 | 0.0227 | 46.9145
16 | 1.5734 | 0.04081 | 0.0223 | 38.5543
16.5 | 1.5709 | 0.0491 | 0.017 | 31.9939
17 | 1.5681 | 0.05737 | 0.0122 | 27.3331
17.5 | 1.5537 | 0.06676 | 0.0075 | 23.2729
18 | 1.5456 | 0.07543 | 0.003 | 20.4905

## 111. Re 10M Mach 0.50 (1)
BIGFOIL.COM POLAR EXPORT
e344
EPPLER 344 |  |  |  | Cl Max: | 1.686 | at alpha= | 11 | deg
JavaFoil+Calcfoil stall+Eppler ext transition |  |  |  | L/D Max: | 140.905 | at alpha= | 7 | deg
Re: | 10000000 |  |  | Cd Min: | 0.00574 | at alpha= | -4.5 | deg
Mach: | 0.5 |  |  | Cl=0 at alpha= | -3.2917 | deg
|  |  |  | @ Cl=0.1, Cd= | 0.0075373
|  |  |  | @ Cl=0.4, Cd= | 0.0078314
|  |  |  | @ Cl=0.6, Cd= | 0.0063337
alpha (deg) | Cl | Cd | Cm | Cl/Cd
-20 | -0.921 | 0.151 | -0.017 | -6.1
-19.5 | -0.895 | 0.1439 | -0.017 | -6.217
-19 | -0.867 | 0.13854 | -0.017 | -6.261
-18.5 | -0.84 | 0.13466 | -0.017 | -6.236
-18 | -0.812 | 0.13118 | -0.017 | -6.186
-17.5 | -0.783 | 0.12666 | -0.017 | -6.184
-17 | -0.756 | 0.12226 | -0.017 | -6.188
-16.5 | -0.73 | 0.11798 | -0.017 | -6.184
-16 | -0.703 | 0.11395 | -0.017 | -6.167
-15.5 | -0.676 | 0.10974 | -0.017 | -6.158
-15 | -0.649 | 0.10985 | -0.018 | -5.91
-14.5 | -0.622 | 0.10427 | -0.018 | -5.966
-14 | -0.595 | 0.09873 | -0.018 | -6.023
-13.5 | -0.567 | 0.09347 | -0.018 | -6.066
-13 | -0.539 | 0.08993 | -0.018 | -5.992
-12.5 | -0.511 | 0.08704 | -0.017 | -5.868
-12 | -0.483 | 0.09426 | -0.017 | -5.123
-11.5 | -0.456 | 0.08036 | -0.018 | -5.678
-11 | -0.429 | 0.07754 | -0.018 | -5.532
-10.5 | -0.402 | 0.07494 | -0.018 | -5.358
-10 | -0.374 | 0.06578 | -0.019 | -5.686
-9.5 | -0.348 | 0.0578 | -0.02 | -6.015
-9 | -0.322 | 0.05165 | -0.022 | -6.227
-8.5 | -0.299 | 0.04288 | -0.026 | -6.965
-8 | -0.265 | 0.04696 | -0.022 | -5.653
-7.5 | -0.238 | 0.04327 | -0.024 | -5.506
-7 | -0.213 | 0.03761 | -0.026 | -5.65
-6.5 | -0.183 | 0.03671 | -0.026 | -4.998
-6 | -0.188 | 0.00779 | -0.041 | -24.07
-5.5 | -0.153 | 0.00818 | -0.042 | -18.736
-5 | -0.119 | 0.00799 | -0.043 | -14.906
-4.5 | -0.085 | 0.00574 | -0.044 | -14.733
-4 | -0.05 | 0.00671 | -0.044 | -7.452
-3.5 | -0.025 | 0.00754 | -0.045 | -3.269
-3 | 0.035 | 0.00748 | -0.046 | 4.679
-2.5 | 0.103 | 0.00754 | -0.046 | 13.633
-2 | 0.174 | 0.00751 | -0.047 | 23.116
-1.5 | 0.246 | 0.00764 | -0.048 | 32.2
-1 | 0.319 | 0.0077 | -0.048 | 41.384
-0.5 | 0.391 | 0.00782 | -0.049 | 50.021
0 | 0.462 | 0.00791 | -0.05 | 58.434
0.5 | 0.532 | 0.00646 | -0.051 | 82.431
1 | 0.602 | 0.00633 | -0.051 | 95.166
1.5 | 0.672 | 0.00622 | -0.052 | 108.137
2 | 0.742 | 0.00641 | -0.053 | 115.731
2.5 | 0.811 | 0.00681 | -0.054 | 119.174
3 | 0.88 | 0.00719 | -0.054 | 122.396
3.5 | 0.949 | 0.00757 | -0.055 | 125.368
4 | 1.018 | 0.00801 | -0.056 | 127.028
4.5 | 1.086 | 0.00825 | -0.057 | 131.637
5 | 1.154 | 0.00895 | -0.057 | 128.925
5.5 | 1.221 | 0.00967 | -0.058 | 126.279
6 | 1.288 | 0.01042 | -0.059 | 123.603
6.5 | 1.354 | 0.01157 | -0.06 | 117.063
7 | 1.414 | 0.01003 | -0.06 | 140.905
7.5 | 1.473 | 0.0107 | -0.061 | 137.586
8 | 1.521 | 0.01294 | -0.061 | 117.569
8.5 | 1.556 | 0.01501 | -0.061 | 103.656
9 | 1.594 | 0.01734 | -0.061 | 91.941
9.5 | 1.626 | 0.02062 | -0.06 | 78.895
10 | 1.655 | 0.02418 | -0.06 | 68.457
10.5 | 1.679 | 0.02796 | -0.061 | 60.038
11 | 1.686 | 0.03278 | -0.061 | 51.44
11.5 | 1.677 | 0.03824 | -0.061 | 43.869
12 | 1.608 | 0.04509 | -0.06 | 35.657
12.5 | 1.333 | 0.05755 | -0.06 | 23.165
13 | 1.009 | 0.07042 | -0.059 | 14.322
13.5 | 1.036 | 0.07463 | -0.06 | 13.88
14 | 1.066 | 0.07563 | -0.06 | 14.097
14.5 | 1.097 | 0.0757 | -0.061 | 14.486
15 | 1.121 | 0.08446 | -0.061 | 13.271
15.5 | 1.15 | 0.0853 | -0.062 | 13.483
16 | 1.175 | 0.09411 | -0.062 | 12.481

## 112. Re 10M Mach 0.50 (2)
BIGFOIL.COM POLAR EXPORT
e344
EPPLER 344 |  |  |  | Cl Max: | 1.6829 | at alpha= | 11.5 | deg
XFOIL ncrit=9 |  |  |  | L/D Max: | 207.087 | at alpha= | 7 | deg
Re: | 10000000 |  |  | Cd Min: | 0.1775 | at alpha= | -16 | deg
Mach: | 0.5 |  |  | Cl=0 at alpha= | -3.3768 | deg
|  |  |  | @ Cl=0.1, Cd= | 0.0073225
|  |  |  | @ Cl=0.4, Cd= | 0.0065858
|  |  |  | @ Cl=0.6, Cd= | 0.0061043
alpha (deg) | Cl | Cd | Cm | Cl/Cd
-16 | -0.2709 | 0.1775 | -0.0458 | -1.5262
-15.5 | -0.2503 | 0.17076 | -0.0491 | -1.4658
-15 | -0.2295 | 0.16348 | -0.0523 | -1.4038
-14.5 | -0.2095 | 0.15651 | -0.0556 | -1.3386
-14 | -0.1891 | 0.14977 | -0.0587 | -1.2626
-13.5 | -0.1701 | 0.14292 | -0.0619 | -1.1902
-13 | -0.1517 | 0.13598 | -0.0649 | -1.1156
-12.5 | -0.1327 | 0.12944 | -0.0679 | -1.0252
-12 | -0.116 | 0.12244 | -0.0709 | -0.9474
-11.5 | -0.0994 | 0.11582 | -0.0737 | -0.85823
-11 | -0.0836 | 0.10909 | -0.0766 | -0.76634
-10.5 | -0.075 | 0.10155 | -0.0796 | -0.73855
-10 | -0.0633 | 0.09451 | -0.0825 | -0.66977
-9.5 | -0.0531 | 0.08761 | -0.0852 | -0.6061
-9 | -0.0473 | 0.08028 | -0.0881 | -0.58919
-8.5 | -0.0432 | 0.07306 | -0.091 | -0.59129
-8 | -0.0476 | 0.06505 | -0.0946 | -0.73174
-7.5 | -0.0603 | 0.05644 | -0.1009 | -1.0684
-7 | -0.0833 | 0.04969 | -0.1011 | -1.6764
-6.5 | -0.1104 | 0.04449 | -0.0947 | -2.4815
-6 | -0.1167 | 0.03864 | -0.0895 | -3.0202
-5.5 | -0.1047 | 0.03382 | -0.0843 | -3.0958
-5 | -0.0899 | 0.02844 | -0.0778 | -3.161
-4.5 | -0.0655 | 0.02359 | -0.0713 | -2.7766
-4 | -0.0441 | 0.01724 | -0.0631 | -2.558
-3.5 | -0.0138 | 0.0101 | -0.0554 | -1.3663
-3 | 0.0422 | 0.00797 | -0.0516 | 5.2949
-2.5 | 0.1029 | 0.00729 | -0.0488 | 14.1152
-2 | 0.1682 | 0.00697 | -0.0471 | 24.132
-1.5 | 0.2344 | 0.00682 | -0.0459 | 34.3695
-1 | 0.3002 | 0.00671 | -0.0449 | 44.7392
-0.5 | 0.3673 | 0.00662 | -0.0442 | 55.4834
0 | 0.4343 | 0.00655 | -0.0436 | 66.3053
0.5 | 0.5001 | 0.00648 | -0.043 | 77.1759
1 | 0.5656 | 0.00639 | -0.0423 | 88.5133
1.5 | 0.6258 | 0.00589 | -0.0409 | 106.2479
2 | 0.6729 | 0.0046 | -0.0373 | 146.2826
2.5 | 0.7416 | 0.00476 | -0.0371 | 155.7983
3 | 0.8118 | 0.00493 | -0.0372 | 164.6653
3.5 | 0.8823 | 0.00504 | -0.0373 | 175.0595
4 | 0.9515 | 0.00522 | -0.037 | 182.2797
4.5 | 1.0216 | 0.00538 | -0.0368 | 189.8885
5 | 1.0919 | 0.00554 | -0.0364 | 197.0939
5.5 | 1.1601 | 0.00579 | -0.0356 | 200.3627
6 | 1.2302 | 0.00599 | -0.0348 | 205.3756
6.5 | 1.2975 | 0.00629 | -0.0333 | 206.2798
7 | 1.3647 | 0.00659 | -0.0317 | 207.0865
7.5 | 1.4296 | 0.00696 | -0.0294 | 205.4023
8 | 1.4885 | 0.00747 | -0.026 | 199.2637
8.5 | 1.5398 | 0.00801 | -0.021 | 192.2347
9 | 1.5814 | 0.00868 | -0.0144 | 182.1889
9.5 | 1.6211 | 0.00947 | -0.0076 | 171.1827
10 | 1.652 | 0.01049 | 0.0001 | 157.4833
10.5 | 1.6651 | 0.01208 | 0.0093 | 137.8394
11 | 1.6794 | 0.01406 | 0.0171 | 119.4452
11.5 | 1.6829 | 0.01711 | 0.0239 | 98.3577
12 | 1.6709 | 0.0218 | 0.0292 | 76.6468
12.5 | 1.6486 | 0.02776 | 0.0331 | 59.3876
13 | 1.6078 | 0.03524 | 0.0361 | 45.6243
13.5 | 1.5728 | 0.04281 | 0.0377 | 36.7391
14 | 1.5222 | 0.05209 | 0.0376 | 29.2225
15 | 1.4616 | 0.06954 | 0.0344 | 21.0181
15.5 | 1.4319 | 0.07901 | 0.0313 | 18.123
16 | 1.4173 | 0.0876 | 0.0281 | 16.1792
16.5 | 1.3998 | 0.09693 | 0.0241 | 14.4413

## 113. Re 12M Mach 0.00 (1)
BIGFOIL.COM POLAR EXPORT
e344
EPPLER 344 |  |  |  | Cl Max: | 1.753 | at alpha= | 13.5 | deg
JavaFoil+Calcfoil stall+Eppler ext transition |  |  |  | L/D Max: | 141.91 | at alpha= | 11.5 | deg
Re: | 12000000 |  |  | Cd Min: | 0.00592 | at alpha= | 2.5 | deg
Mach: | 0 |  |  | Cl=0 at alpha= | -3.2797 | deg
|  |  |  | @ Cl=0.1, Cd= | 0.006818
|  |  |  | @ Cl=0.4, Cd= | 0.0072179
|  |  |  | @ Cl=0.6, Cd= | 0.0060495
alpha (deg) | Cl | Cd | Cm | Cl/Cd
-15.5 | -0.326 | 0.09693 | -0.016 | -3.368
-15 | -0.337 | 0.0919 | -0.016 | -3.665
-14.5 | -0.347 | 0.08703 | -0.017 | -3.985
-14 | -0.356 | 0.08296 | -0.017 | -4.292
-13.5 | -0.365 | 0.0786 | -0.017 | -4.642
-13 | -0.373 | 0.07419 | -0.018 | -5.025
-12.5 | -0.38 | 0.06996 | -0.018 | -5.427
-12 | -0.385 | 0.06592 | -0.018 | -5.842
-11.5 | -0.39 | 0.0607 | -0.019 | -6.423
-11 | -0.393 | 0.05509 | -0.02 | -7.14
-10.5 | -0.465 | 0.00997 | -0.031 | -46.63
-10 | -0.464 | 0.00893 | -0.032 | -52.034
-9.5 | -0.458 | 0.00839 | -0.032 | -54.596
-9 | -0.447 | 0.00807 | -0.033 | -55.305
-8.5 | -0.431 | 0.00779 | -0.033 | -55.234
-8 | -0.41 | 0.00755 | -0.034 | -54.256
-7.5 | -0.384 | 0.00739 | -0.034 | -51.999
-7 | -0.354 | 0.00763 | -0.035 | -46.344
-6.5 | -0.319 | 0.00594 | -0.036 | -53.676
-6 | -0.279 | 0.00598 | -0.036 | -46.671
-5.5 | -0.235 | 0.00602 | -0.037 | -39.048
-5 | -0.187 | 0.00606 | -0.037 | -30.914
-4.5 | -0.136 | 0.00675 | -0.038 | -20.178
-4 | -0.082 | 0.00675 | -0.038 | -12.152
-3.5 | -0.026 | 0.00681 | -0.039 | -3.75
-3 | 0.033 | 0.00681 | -0.04 | 4.839
-2.5 | 0.093 | 0.00681 | -0.04 | 13.64
-2 | 0.154 | 0.00688 | -0.041 | 22.363
-1.5 | 0.216 | 0.00697 | -0.041 | 30.916
-1 | 0.278 | 0.00704 | -0.042 | 39.428
-0.5 | 0.34 | 0.00709 | -0.043 | 47.889
0 | 0.401 | 0.00722 | -0.043 | 55.551
0.5 | 0.462 | 0.0061 | -0.044 | 75.798
1 | 0.523 | 0.00608 | -0.044 | 86.062
1.5 | 0.584 | 0.00606 | -0.045 | 96.363
2 | 0.645 | 0.00602 | -0.046 | 107.034
2.5 | 0.705 | 0.00592 | -0.046 | 119.21
3 | 0.766 | 0.00614 | -0.047 | 124.726
3.5 | 0.826 | 0.00636 | -0.048 | 129.815
4 | 0.886 | 0.00662 | -0.048 | 133.91
4.5 | 0.947 | 0.00697 | -0.049 | 135.714
5 | 1.006 | 0.00718 | -0.05 | 140.155
5.5 | 1.066 | 0.00758 | -0.05 | 140.729
6 | 1.126 | 0.00802 | -0.051 | 140.26
6.5 | 1.185 | 0.00854 | -0.052 | 138.677
7 | 1.243 | 0.00906 | -0.052 | 137.271
7.5 | 1.302 | 0.00969 | -0.053 | 134.295
8 | 1.36 | 0.01039 | -0.054 | 130.88
8.5 | 1.417 | 0.01117 | -0.054 | 126.8
9 | 1.473 | 0.01201 | -0.055 | 122.695
9.5 | 1.528 | 0.01307 | -0.056 | 116.936
10 | 1.582 | 0.01437 | -0.056 | 110.117
10.5 | 1.623 | 0.01239 | -0.057 | 131.058
11 | 1.667 | 0.0136 | -0.057 | 122.608
11.5 | 1.692 | 0.01193 | -0.057 | 141.91
12 | 1.717 | 0.01691 | -0.057 | 101.569
12.5 | 1.739 | 0.01891 | -0.057 | 91.981
13 | 1.749 | 0.02123 | -0.057 | 82.397
13.5 | 1.753 | 0.02363 | -0.058 | 74.196
14 | 1.749 | 0.02658 | -0.058 | 65.823
14.5 | 1.74 | 0.02945 | -0.058 | 59.076
15 | 1.721 | 0.03314 | -0.058 | 51.942
15.5 | 1.698 | 0.0362 | -0.059 | 46.911
16 | 1.668 | 0.03958 | -0.059 | 42.146
16.5 | 1.632 | 0.0433 | -0.059 | 37.682
17 | 1.588 | 0.04812 | -0.059 | 32.999
17.5 | 1.541 | 0.05208 | -0.06 | 29.595
18 | 1.491 | 0.05641 | -0.06 | 26.421
18.5 | 1.436 | 0.06102 | -0.06 | 23.541

## 114. Re 12M Mach 0.00 (2)
BIGFOIL.COM POLAR EXPORT
e344
EPPLER 344 |  |  |  | Cl Max: | 1.6564 | at alpha= | 18 | deg
XFOIL ncrit=9 |  |  |  | L/D Max: | 202.457 | at alpha= | 7.5 | deg
Re: | 12000000 |  |  | Cd Min: | 0.05126 | at alpha= | 18 | deg
Mach: | 0 |  |  | Cl=0 at alpha= | -3.2208 | deg
|  |  |  | @ Cl=0.1, Cd= | 0.0064258
|  |  |  | @ Cl=0.4, Cd= | 0.0060017
|  |  |  | @ Cl=0.6, Cd= | 0.0045051
alpha (deg) | Cl | Cd | Cm | Cl/Cd
-14 | -0.8166 | 0.03355 | -0.0973 | -24.3398
-13.5 | -0.9018 | 0.02534 | -0.0817 | -35.588
-13 | -0.8955 | 0.02322 | -0.0745 | -38.5659
-12.5 | -0.8705 | 0.02158 | -0.07 | -40.3383
-12 | -0.8553 | 0.01868 | -0.0642 | -45.7869
-11.5 | -0.8233 | 0.01697 | -0.0605 | -48.515
-11 | -0.7879 | 0.01535 | -0.0572 | -51.329
-10.5 | -0.7484 | 0.01395 | -0.0545 | -53.6487
-10 | -0.7043 | 0.01291 | -0.0524 | -54.5546
-9.5 | -0.6578 | 0.012 | -0.0506 | -54.8167
-9 | -0.6102 | 0.01112 | -0.049 | -54.8741
-8.5 | -0.561 | 0.01039 | -0.0476 | -53.9942
-8 | -0.5109 | 0.00972 | -0.0463 | -52.5617
-7.5 | -0.4599 | 0.00917 | -0.0452 | -50.1527
-7 | -0.408 | 0.00866 | -0.0443 | -47.1132
-6.5 | -0.3556 | 0.00822 | -0.0434 | -43.2603
-6 | -0.3029 | 0.00786 | -0.0426 | -38.5369
-5.5 | -0.2497 | 0.00747 | -0.0418 | -33.427
-5 | -0.1959 | 0.00721 | -0.0412 | -27.1706
-4.5 | -0.1414 | 0.00699 | -0.0407 | -20.2289
-4 | -0.0868 | 0.00678 | -0.0402 | -12.8024
-3.5 | -0.0311 | 0.00663 | -0.04 | -4.6908
-3 | 0.0246 | 0.00655 | -0.0398 | 3.7557
-2.5 | 0.0809 | 0.00646 | -0.0398 | 12.5232
-2 | 0.1368 | 0.00636 | -0.0397 | 21.5094
-1.5 | 0.1927 | 0.00628 | -0.0395 | 30.6847
-1 | 0.2493 | 0.00619 | -0.0396 | 40.2746
-0.5 | 0.3057 | 0.00613 | -0.0396 | 49.8695
0 | 0.3616 | 0.00607 | -0.0396 | 59.5717
0.5 | 0.4178 | 0.00597 | -0.0397 | 69.9832
1 | 0.4737 | 0.00585 | -0.0397 | 80.9744
1.5 | 0.5267 | 0.00556 | -0.0393 | 94.7302
2 | 0.5748 | 0.00479 | -0.0382 | 120
2.5 | 0.6261 | 0.00421 | -0.0376 | 148.7173
3 | 0.6834 | 0.0043 | -0.038 | 158.9302
3.5 | 0.7408 | 0.00445 | -0.0384 | 166.4719
4 | 0.7986 | 0.00454 | -0.039 | 175.9031
4.5 | 0.8552 | 0.00468 | -0.0394 | 182.735
5 | 0.9122 | 0.0048 | -0.0399 | 190.0417
5.5 | 0.9685 | 0.00495 | -0.0403 | 195.6566
6 | 1.0246 | 0.00511 | -0.0407 | 200.5088
6.5 | 1.0791 | 0.00534 | -0.0408 | 202.0787
7 | 1.1329 | 0.0056 | -0.0409 | 202.3036
7.5 | 1.1864 | 0.00586 | -0.0409 | 202.4573
8 | 1.238 | 0.00621 | -0.0406 | 199.3559
8.5 | 1.289 | 0.00657 | -0.0403 | 196.1948
9 | 1.3364 | 0.00708 | -0.0393 | 188.7571
9.5 | 1.3846 | 0.00753 | -0.0386 | 183.8778
10 | 1.4284 | 0.00814 | -0.037 | 175.4791
10.5 | 1.4728 | 0.00868 | -0.0357 | 169.6774
11 | 1.5118 | 0.00938 | -0.0334 | 161.1727
11.5 | 1.546 | 0.01015 | -0.0303 | 152.3153
12 | 1.5736 | 0.0108 | -0.0257 | 145.7037
12.5 | 1.5941 | 0.01156 | -0.02 | 137.8979
13 | 1.6122 | 0.01248 | -0.0143 | 129.1827
13.5 | 1.6241 | 0.01368 | -0.0082 | 118.7208
14 | 1.6299 | 0.01523 | -0.0018 | 107.019
14.5 | 1.6383 | 0.01696 | 0.0032 | 96.5979
15 | 1.6426 | 0.01932 | 0.0076 | 85.0207
15.5 | 1.6396 | 0.02257 | 0.0115 | 72.6451
16.5 | 1.627 | 0.03091 | 0.0167 | 52.6367
17 | 1.6504 | 0.03633 | 0.0112 | 45.428
17.5 | 1.6545 | 0.04376 | 0.0059 | 37.8085
18 | 1.6564 | 0.05126 | 0.0011 | 32.3137

## 115. Re 12M Mach 0.10 (1)
BIGFOIL.COM POLAR EXPORT
e344
EPPLER 344 |  |  |  | Cl Max: | 1.751 | at alpha= | 13.5 | deg
JavaFoil+Calcfoil stall+Eppler ext transition |  |  |  | L/D Max: | 140.485 | at alpha= | 5.5 | deg
Re: | 12000000 |  |  | Cd Min: | 0.00597 | at alpha= | 2.5 | deg
Mach: | 0.1 |  |  | Cl=0 at alpha= | -3.2797 | deg
|  |  |  | @ Cl=0.1, Cd= | 0.0068256
|  |  |  | @ Cl=0.4, Cd= | 0.0072361
|  |  |  | @ Cl=0.6, Cd= | 0.0060636
alpha (deg) | Cl | Cd | Cm | Cl/Cd
-15 | -0.297 | 0.09334 | -0.016 | -3.183
-14.5 | -0.309 | 0.0883 | -0.016 | -3.501
-14 | -0.321 | 0.08349 | -0.017 | -3.844
-13.5 | -0.332 | 0.07905 | -0.017 | -4.201
-13 | -0.342 | 0.07516 | -0.017 | -4.553
-12.5 | -0.352 | 0.07085 | -0.018 | -4.963
-12 | -0.36 | 0.06672 | -0.018 | -5.392
-11.5 | -0.366 | 0.06274 | -0.019 | -5.836
-11 | -0.372 | 0.0575 | -0.02 | -6.465
-10.5 | -0.378 | 0.04894 | -0.022 | -7.734
-10 | -0.446 | 0.00917 | -0.032 | -48.655
-9.5 | -0.443 | 0.00849 | -0.032 | -52.194
-9 | -0.435 | 0.00812 | -0.033 | -53.573
-8.5 | -0.421 | 0.00786 | -0.033 | -53.636
-8 | -0.403 | 0.00761 | -0.034 | -52.927
-7.5 | -0.379 | 0.00742 | -0.035 | -51.095
-7 | -0.351 | 0.00767 | -0.035 | -45.731
-6.5 | -0.317 | 0.00598 | -0.036 | -52.951
-6 | -0.278 | 0.00599 | -0.036 | -46.391
-5.5 | -0.235 | 0.00603 | -0.037 | -38.935
-5 | -0.187 | 0.00606 | -0.037 | -30.918
-4.5 | -0.136 | 0.00683 | -0.038 | -19.968
-4 | -0.082 | 0.00676 | -0.039 | -12.173
-3.5 | -0.026 | 0.00679 | -0.039 | -3.773
-3 | 0.033 | 0.00679 | -0.04 | 4.871
-2.5 | 0.093 | 0.00682 | -0.04 | 13.673
-2 | 0.155 | 0.00687 | -0.041 | 22.511
-1.5 | 0.217 | 0.00703 | -0.042 | 30.821
-1 | 0.279 | 0.00709 | -0.042 | 39.358
-0.5 | 0.341 | 0.00716 | -0.043 | 47.678
0 | 0.403 | 0.00724 | -0.043 | 55.672
0.5 | 0.464 | 0.0061 | -0.044 | 76.149
1 | 0.526 | 0.00608 | -0.045 | 86.438
1.5 | 0.587 | 0.00607 | -0.045 | 96.619
2 | 0.648 | 0.00604 | -0.046 | 107.277
2.5 | 0.709 | 0.00597 | -0.047 | 118.767
3 | 0.77 | 0.00616 | -0.047 | 124.9
3.5 | 0.83 | 0.0064 | -0.048 | 129.813
4 | 0.891 | 0.00665 | -0.049 | 133.859
4.5 | 0.951 | 0.00701 | -0.049 | 135.598
5 | 1.011 | 0.00723 | -0.05 | 139.957
5.5 | 1.071 | 0.00763 | -0.051 | 140.485
6 | 1.131 | 0.00808 | -0.051 | 139.9
6.5 | 1.19 | 0.00861 | -0.052 | 138.182
7 | 1.249 | 0.00914 | -0.053 | 136.711
7.5 | 1.308 | 0.0098 | -0.053 | 133.487
8 | 1.366 | 0.01051 | -0.054 | 130.004
8.5 | 1.423 | 0.01131 | -0.055 | 125.83
9 | 1.48 | 0.01218 | -0.055 | 121.5
9.5 | 1.535 | 0.01326 | -0.056 | 115.777
10 | 1.583 | 0.01217 | -0.056 | 130.129
10.5 | 1.629 | 0.0126 | -0.057 | 129.322
11 | 1.669 | 0.01296 | -0.057 | 128.779
11.5 | 1.695 | 0.01543 | -0.057 | 109.874
12 | 1.719 | 0.0174 | -0.057 | 98.83
12.5 | 1.741 | 0.01946 | -0.057 | 89.422
13 | 1.749 | 0.02189 | -0.058 | 79.913
13.5 | 1.751 | 0.02441 | -0.058 | 71.737
14 | 1.745 | 0.02742 | -0.058 | 63.653
14.5 | 1.732 | 0.03049 | -0.058 | 56.809
15 | 1.71 | 0.03421 | -0.058 | 49.995
15.5 | 1.683 | 0.0375 | -0.059 | 44.879
16 | 1.648 | 0.04091 | -0.059 | 40.287
16.5 | 1.606 | 0.0448 | -0.059 | 35.852
17 | 1.557 | 0.04976 | -0.059 | 31.282
17.5 | 1.504 | 0.05395 | -0.06 | 27.876
18 | 1.447 | 0.05843 | -0.06 | 24.759
18.5 | 1.386 | 0.06333 | -0.06 | 21.884

## 116. Re 12M Mach 0.10 (2)
BIGFOIL.COM POLAR EXPORT
e344
EPPLER 344 |  |  |  | Cl Max: | 1.642 | at alpha= | 17 | deg
XFOIL ncrit=9 |  |  |  | L/D Max: | 202.9 | at alpha= | 7 | deg
Re: | 12000000 |  |  | Cd Min: | 0.16258 | at alpha= | -16 | deg
Mach: | 0.1 |  |  | Cl=0 at alpha= | -3.2205 | deg
|  |  |  | @ Cl=0.1, Cd= | 0.0064404
|  |  |  | @ Cl=0.4, Cd= | 0.0060162
|  |  |  | @ Cl=0.6, Cd= | 0.0045397
alpha (deg) | Cl | Cd | Cm | Cl/Cd
-16 | -0.2771 | 0.16258 | -0.0454 | -1.7044
-15.5 | -0.2625 | 0.15623 | -0.0482 | -1.6802
-15 | -0.2476 | 0.1499 | -0.0511 | -1.6518
-14.5 | -0.234 | 0.1433 | -0.0539 | -1.6329
-13 | -0.5577 | 0.05482 | -0.0992 | -10.1733
-12.5 | -0.4781 | 0.05998 | -0.0953 | -7.971
-12 | -0.8117 | 0.02362 | -0.0726 | -34.3649
-11.5 | -0.7974 | 0.02039 | -0.0668 | -39.1074
-11 | -0.7755 | 0.01755 | -0.0617 | -44.188
-10.5 | -0.7433 | 0.01542 | -0.0578 | -48.2036
-10 | -0.7025 | 0.014 | -0.055 | -50.1786
-9.5 | -0.658 | 0.01283 | -0.0527 | -51.286
-9 | -0.6117 | 0.01173 | -0.0507 | -52.1483
-8.5 | -0.5631 | 0.01083 | -0.0491 | -51.9945
-8 | -0.5132 | 0.01005 | -0.0476 | -51.0647
-7.5 | -0.4621 | 0.00941 | -0.0463 | -49.1073
-7 | -0.4102 | 0.00884 | -0.0452 | -46.4027
-6.5 | -0.3575 | 0.00835 | -0.0442 | -42.8144
-6 | -0.3045 | 0.00795 | -0.0433 | -38.3019
-5.5 | -0.2511 | 0.00754 | -0.0424 | -33.3024
-5 | -0.197 | 0.00725 | -0.0417 | -27.1724
-4.5 | -0.1422 | 0.00703 | -0.0411 | -20.2276
-4 | -0.0872 | 0.00681 | -0.0406 | -12.8047
-3.5 | -0.0313 | 0.00664 | -0.0403 | -4.7139
-3 | 0.0247 | 0.00657 | -0.0401 | 3.7595
-2.5 | 0.0815 | 0.00647 | -0.04 | 12.5966
-2 | 0.1378 | 0.00638 | -0.0399 | 21.5987
-1.5 | 0.194 | 0.00629 | -0.0397 | 30.8426
-1 | 0.2509 | 0.0062 | -0.0398 | 40.4677
-0.5 | 0.3076 | 0.00614 | -0.0398 | 50.0977
0 | 0.3639 | 0.00608 | -0.0397 | 59.852
0.5 | 0.4205 | 0.00598 | -0.0398 | 70.3177
1 | 0.4767 | 0.00586 | -0.0398 | 81.3481
1.5 | 0.53 | 0.00557 | -0.0394 | 95.1526
2 | 0.5782 | 0.00478 | -0.0383 | 120.9623
2.5 | 0.6299 | 0.00421 | -0.0376 | 149.62
3 | 0.6876 | 0.00432 | -0.038 | 159.1667
3.5 | 0.7454 | 0.00446 | -0.0384 | 167.13
4 | 0.8036 | 0.00455 | -0.039 | 176.6154
4.5 | 0.8606 | 0.00469 | -0.0394 | 183.4968
5 | 0.9181 | 0.00481 | -0.0399 | 190.8732
5.5 | 0.9747 | 0.00497 | -0.0402 | 196.1167
6 | 1.0312 | 0.00513 | -0.0406 | 201.0136
6.5 | 1.0861 | 0.00536 | -0.0407 | 202.6306
7 | 1.1403 | 0.00562 | -0.0407 | 202.9004
7.5 | 1.1943 | 0.00589 | -0.0407 | 202.7674
8 | 1.2462 | 0.00624 | -0.0404 | 199.7115
8.5 | 1.2976 | 0.0066 | -0.04 | 196.6061
9 | 1.3453 | 0.00712 | -0.039 | 188.9466
9.5 | 1.3936 | 0.00758 | -0.038 | 183.8522
10 | 1.4377 | 0.00819 | -0.0364 | 175.5433
10.5 | 1.4817 | 0.00876 | -0.0348 | 169.1438
11 | 1.5207 | 0.00945 | -0.0324 | 160.9206
11.5 | 1.5543 | 0.01024 | -0.029 | 151.7871
12 | 1.5776 | 0.01091 | -0.0235 | 144.6013
12.5 | 1.5985 | 0.01171 | -0.0178 | 136.5073
13 | 1.6164 | 0.01268 | -0.0121 | 127.4763
13.5 | 1.6262 | 0.01399 | -0.0056 | 116.2402
14 | 1.6298 | 0.01572 | 0.0008 | 103.6768
14.5 | 1.6377 | 0.01763 | 0.0056 | 92.8928
15 | 1.6401 | 0.0203 | 0.0099 | 80.7931
15.5 | 1.6345 | 0.02396 | 0.0136 | 68.2179
16 | 1.6276 | 0.02823 | 0.0163 | 57.655
16.5 | 1.6208 | 0.03327 | 0.0173 | 48.7166
17 | 1.642 | 0.03892 | 0.0119 | 42.1891
17.5 | 1.6403 | 0.04702 | 0.0067 | 34.8852
18 | 1.6388 | 0.05495 | 0.0019 | 29.8235
19 | 1.6054 | 0.06943 | 0.0005 | 23.1226
19.5 | 1.5793 | 0.07779 | -0.0004 | 20.3021
20 | 1.5618 | 0.08488 | -0.001 | 18.4001

## 117. Re 12M Mach 0.25 (1)
BIGFOIL.COM POLAR EXPORT
e344
EPPLER 344 |  |  |  | Cl Max: | 1.745 | at alpha= | 12.5 | deg
JavaFoil+Calcfoil stall+Eppler ext transition |  |  |  | L/D Max: | 138.917 | at alpha= | 5.5 | deg
Re: | 12000000 |  |  | Cd Min: | 0.00605 | at alpha= | -6 | deg
Mach: | 0.25 |  |  | Cl=0 at alpha= | -3.2833 | deg
|  |  |  | @ Cl=0.1, Cd= | 0.0069632
|  |  |  | @ Cl=0.4, Cd= | 0.0072856
|  |  |  | @ Cl=0.6, Cd= | 0.0061505
alpha (deg) | Cl | Cd | Cm | Cl/Cd
-13 | -0.058 | 0.07958 | -0.017 | -0.725
-12.5 | -0.055 | 0.07508 | -0.017 | -0.73
-12 | -0.084 | 0.07108 | -0.018 | -1.188
-11.5 | -0.147 | 0.06675 | -0.018 | -2.197
-11 | -0.185 | 0.06246 | -0.019 | -2.963
-10.5 | -0.216 | 0.05844 | -0.019 | -3.698
-10 | -0.242 | 0.05455 | -0.02 | -4.428
-9.5 | -0.262 | 0.05067 | -0.021 | -5.163
-9 | -0.278 | 0.04426 | -0.023 | -6.284
-8.5 | -0.341 | 0.00834 | -0.034 | -40.958
-8 | -0.344 | 0.00789 | -0.035 | -43.605
-7.5 | -0.337 | 0.00764 | -0.035 | -44.113
-7 | -0.322 | 0.00742 | -0.036 | -43.413
-6.5 | -0.299 | 0.00769 | -0.037 | -38.881
-6 | -0.268 | 0.00605 | -0.037 | -44.276
-5.5 | -0.23 | 0.0061 | -0.038 | -37.727
-5 | -0.186 | 0.00612 | -0.038 | -30.411
-4.5 | -0.137 | 0.00686 | -0.039 | -19.947
-4 | -0.083 | 0.00691 | -0.04 | -12.038
-3.5 | -0.026 | 0.00691 | -0.04 | -3.768
-3 | 0.034 | 0.00691 | -0.041 | 4.88
-2.5 | 0.095 | 0.00696 | -0.041 | 13.706
-2 | 0.158 | 0.007 | -0.042 | 22.637
-1.5 | 0.222 | 0.00705 | -0.043 | 31.501
-1 | 0.286 | 0.00714 | -0.043 | 40.114
-0.5 | 0.351 | 0.0072 | -0.044 | 48.678
0 | 0.414 | 0.00731 | -0.045 | 56.696
0.5 | 0.477 | 0.00619 | -0.045 | 77.041
1 | 0.54 | 0.00616 | -0.046 | 87.688
1.5 | 0.603 | 0.00615 | -0.047 | 98.04
2 | 0.665 | 0.0061 | -0.047 | 109.062
2.5 | 0.728 | 0.0061 | -0.048 | 119.244
3 | 0.79 | 0.0063 | -0.049 | 125.456
3.5 | 0.853 | 0.00656 | -0.049 | 129.952
4 | 0.915 | 0.00686 | -0.05 | 133.408
4.5 | 0.977 | 0.00725 | -0.051 | 134.728
5 | 1.038 | 0.00749 | -0.051 | 138.667
5.5 | 1.1 | 0.00792 | -0.052 | 138.917
6 | 1.161 | 0.00844 | -0.053 | 137.566
6.5 | 1.222 | 0.00904 | -0.053 | 135.181
7 | 1.282 | 0.0096 | -0.054 | 133.577
7.5 | 1.342 | 0.01037 | -0.055 | 129.405
8 | 1.401 | 0.01118 | -0.055 | 125.283
8.5 | 1.459 | 0.01212 | -0.056 | 120.428
9 | 1.517 | 0.01319 | -0.057 | 114.983
9.5 | 1.565 | 0.01199 | -0.057 | 130.535
10 | 1.612 | 0.01272 | -0.058 | 126.737
10.5 | 1.648 | 0.01209 | -0.058 | 136.37
11 | 1.678 | 0.01591 | -0.058 | 105.457
11.5 | 1.707 | 0.01803 | -0.058 | 94.643
12 | 1.729 | 0.02041 | -0.058 | 84.698
12.5 | 1.745 | 0.02305 | -0.058 | 75.7
13 | 1.744 | 0.02589 | -0.058 | 67.355
13.5 | 1.731 | 0.02926 | -0.059 | 59.15
14 | 1.707 | 0.03263 | -0.059 | 52.329
14.5 | 1.669 | 0.03705 | -0.059 | 45.048
15 | 1.62 | 0.04089 | -0.059 | 39.611
15.5 | 1.557 | 0.04511 | -0.059 | 34.517
16 | 1.479 | 0.05075 | -0.059 | 29.15
16.5 | 1.392 | 0.05563 | -0.06 | 25.013
17 | 1.292 | 0.06099 | -0.06 | 21.193
17.5 | 1.184 | 0.06686 | -0.06 | 17.71

## 118. Re 12M Mach 0.25 (2)
BIGFOIL.COM POLAR EXPORT
e344
EPPLER 344 |  |  |  | Cl Max: | 1.6329 | at alpha= | 13 | deg
XFOIL ncrit=9 |  |  |  | L/D Max: | 205.777 | at alpha= | 6.5 | deg
Re: | 12000000 |  |  | Cd Min: | 0.08128 | at alpha= | 18.5 | deg
Mach: | 0.25 |  |  | Cl=0 at alpha= | -3.2237 | deg
|  |  |  | @ Cl=0.1, Cd= | 0.0065016
|  |  |  | @ Cl=0.4, Cd= | 0.0060866
|  |  |  | @ Cl=0.6, Cd= | 0.0047345
alpha (deg) | Cl | Cd | Cm | Cl/Cd
-8.5 | -0.5507 | 0.01652 | -0.0606 | -33.3354
-8 | -0.5182 | 0.01316 | -0.0559 | -39.3769
-7.5 | -0.4717 | 0.01139 | -0.0531 | -41.4135
-7 | -0.421 | 0.01015 | -0.0508 | -41.4778
-6.5 | -0.3677 | 0.00926 | -0.049 | -39.7084
-6 | -0.3131 | 0.00857 | -0.0474 | -36.5344
-5.5 | -0.2587 | 0.00797 | -0.0459 | -32.4592
-5 | -0.2026 | 0.00755 | -0.0447 | -26.8344
-4.5 | -0.1464 | 0.00726 | -0.0437 | -20.1653
-4 | -0.0893 | 0.00696 | -0.0428 | -12.8305
-3.5 | -0.0321 | 0.00676 | -0.0421 | -4.7485
-3 | 0.026 | 0.00662 | -0.0417 | 3.9275
-2.5 | 0.0847 | 0.00652 | -0.0414 | 12.9908
-2 | 0.1429 | 0.00645 | -0.0411 | 22.155
-1.5 | 0.2013 | 0.00633 | -0.0409 | 31.8009
-1 | 0.26 | 0.00624 | -0.0408 | 41.6667
-0.5 | 0.3183 | 0.0062 | -0.0406 | 51.3387
0 | 0.3769 | 0.00613 | -0.0406 | 61.4845
0.5 | 0.4354 | 0.00602 | -0.0406 | 72.3256
1 | 0.4931 | 0.00592 | -0.0405 | 83.2939
1.5 | 0.5483 | 0.00565 | -0.04 | 97.0442
2 | 0.5972 | 0.00476 | -0.0386 | 125.4622
2.5 | 0.6511 | 0.00427 | -0.0379 | 152.4824
3 | 0.7106 | 0.0044 | -0.0382 | 161.5
3.5 | 0.7711 | 0.00453 | -0.0386 | 170.2208
4 | 0.8314 | 0.00463 | -0.0391 | 179.568
4.5 | 0.8905 | 0.00479 | -0.0394 | 185.9081
5 | 0.9506 | 0.0049 | -0.0398 | 194
5.5 | 1.0089 | 0.00509 | -0.0399 | 198.2122
6 | 1.0684 | 0.00523 | -0.0402 | 204.283
6.5 | 1.1256 | 0.00547 | -0.0402 | 205.777
7 | 1.1819 | 0.00576 | -0.0399 | 205.191
7.5 | 1.2379 | 0.00605 | -0.0395 | 204.6116
8 | 1.2921 | 0.00641 | -0.0389 | 201.5757
8.5 | 1.3453 | 0.0068 | -0.038 | 197.8382
9 | 1.3948 | 0.00733 | -0.0365 | 190.2865
9.5 | 1.4425 | 0.0079 | -0.0347 | 182.5949
10 | 1.4885 | 0.00848 | -0.0326 | 175.5307
10.5 | 1.529 | 0.0092 | -0.0295 | 166.1957
11 | 1.5627 | 0.00992 | -0.0252 | 157.5302
11.5 | 1.5866 | 0.01065 | -0.0189 | 148.9765
12 | 1.6049 | 0.01162 | -0.0122 | 138.1153
12.5 | 1.6203 | 0.01277 | -0.0056 | 126.8833
13 | 1.6329 | 0.01415 | 0.0008 | 115.3993
13.5 | 1.6313 | 0.01639 | 0.0077 | 99.5302
14 | 1.6265 | 0.0194 | 0.0134 | 83.8402
14.5 | 1.6253 | 0.02295 | 0.0171 | 70.8192
15 | 1.6186 | 0.02741 | 0.02 | 59.0514
15.5 | 1.604 | 0.03287 | 0.0222 | 48.7983
16 | 1.5768 | 0.03971 | 0.0239 | 39.7079
16.5 | 1.5692 | 0.04697 | 0.0212 | 33.4086
17 | 1.5713 | 0.05471 | 0.0163 | 28.7205
17.5 | 1.5576 | 0.06403 | 0.0114 | 24.3261
18.5 | 1.5444 | 0.08128 | 0.0023 | 19.001

## 119. Re 12M Mach 0.50 (1)
BIGFOIL.COM POLAR EXPORT
e344
EPPLER 344 |  |  |  | Cl Max: | 1.689 | at alpha= | 11 | deg
JavaFoil+Calcfoil stall+Eppler ext transition |  |  |  | L/D Max: | 140.341 | at alpha= | 7 | deg
Re: | 12000000 |  |  | Cd Min: | 0.00642 | at alpha= | -4.5 | deg
Mach: | 0.5 |  |  | Cl=0 at alpha= | -3.2917 | deg
|  |  |  | @ Cl=0.1, Cd= | 0.0073578
|  |  |  | @ Cl=0.4, Cd= | 0.0076527
|  |  |  | @ Cl=0.6, Cd= | 0.0065317
alpha (deg) | Cl | Cd | Cm | Cl/Cd
-20 | -0.921 | 0.14902 | -0.017 | -6.184
-19.5 | -0.895 | 0.14231 | -0.017 | -6.289
-19 | -0.868 | 0.13678 | -0.017 | -6.345
-18.5 | -0.84 | 0.13287 | -0.017 | -6.325
-18 | -0.812 | 0.12914 | -0.017 | -6.291
-17.5 | -0.784 | 0.12597 | -0.017 | -6.224
-17 | -0.757 | 0.12116 | -0.017 | -6.245
-16.5 | -0.73 | 0.11653 | -0.017 | -6.262
-16 | -0.703 | 0.11214 | -0.017 | -6.268
-15.5 | -0.676 | 0.10951 | -0.018 | -6.172
-15 | -0.649 | 0.10896 | -0.018 | -5.958
-14.5 | -0.622 | 0.10279 | -0.018 | -6.053
-14 | -0.595 | 0.09714 | -0.018 | -6.123
-13.5 | -0.567 | 0.09215 | -0.018 | -6.156
-13 | -0.539 | 0.0888 | -0.018 | -6.072
-12.5 | -0.511 | 0.08536 | -0.017 | -5.985
-12 | -0.483 | 0.09145 | -0.017 | -5.281
-11.5 | -0.456 | 0.07909 | -0.018 | -5.77
-11 | -0.429 | 0.07623 | -0.018 | -5.628
-10.5 | -0.402 | 0.07356 | -0.018 | -5.459
-10 | -0.374 | 0.06432 | -0.019 | -5.815
-9.5 | -0.348 | 0.05679 | -0.021 | -6.13
-9 | -0.322 | 0.05038 | -0.023 | -6.401
-8.5 | -0.354 | 0.00948 | -0.038 | -37.346
-8 | -0.266 | 0.04591 | -0.023 | -5.797
-7.5 | -0.239 | 0.04221 | -0.024 | -5.66
-7 | -0.255 | 0.00815 | -0.04 | -31.271
-6.5 | -0.221 | 0.00795 | -0.041 | -27.834
-6 | -0.188 | 0.00757 | -0.042 | -24.787
-5.5 | -0.153 | 0.00796 | -0.042 | -19.269
-5 | -0.119 | 0.00779 | -0.043 | -15.296
-4.5 | -0.085 | 0.00642 | -0.044 | -13.183
-4 | -0.05 | 0.00651 | -0.044 | -7.695
-3.5 | -0.025 | 0.0073 | -0.045 | -3.375
-3 | 0.035 | 0.00731 | -0.046 | 4.789
-2.5 | 0.103 | 0.00736 | -0.046 | 13.952
-2 | 0.174 | 0.00741 | -0.047 | 23.431
-1.5 | 0.246 | 0.00747 | -0.048 | 32.922
-1 | 0.319 | 0.00753 | -0.048 | 42.322
-0.5 | 0.391 | 0.00764 | -0.049 | 51.173
0 | 0.462 | 0.00774 | -0.05 | 59.71
0.5 | 0.532 | 0.00659 | -0.051 | 80.738
1 | 0.602 | 0.00653 | -0.051 | 92.177
1.5 | 0.672 | 0.00654 | -0.052 | 102.836
2 | 0.742 | 0.00647 | -0.053 | 114.55
2.5 | 0.811 | 0.00679 | -0.054 | 119.381
3 | 0.88 | 0.00709 | -0.054 | 124.183
3.5 | 0.949 | 0.00744 | -0.055 | 127.626
4 | 1.018 | 0.00785 | -0.056 | 129.657
4.5 | 1.086 | 0.00832 | -0.057 | 130.597
5 | 1.154 | 0.00893 | -0.057 | 129.171
5.5 | 1.221 | 0.00958 | -0.058 | 127.542
6 | 1.288 | 0.01054 | -0.059 | 122.199
6.5 | 1.354 | 0.01155 | -0.06 | 117.3
7 | 1.414 | 0.01007 | -0.06 | 140.341
7.5 | 1.472 | 0.01075 | -0.061 | 136.936
8 | 1.52 | 0.01298 | -0.061 | 117.104
8.5 | 1.557 | 0.0149 | -0.061 | 104.494
9 | 1.594 | 0.01739 | -0.061 | 91.69
9.5 | 1.628 | 0.02049 | -0.061 | 79.448
10 | 1.658 | 0.02367 | -0.061 | 70.041
10.5 | 1.681 | 0.02745 | -0.061 | 61.244
11 | 1.689 | 0.03208 | -0.061 | 52.634
11.5 | 1.68 | 0.03726 | -0.061 | 45.096
12 | 1.611 | 0.04389 | -0.061 | 36.696
12.5 | 1.336 | 0.05581 | -0.06 | 23.931
13 | 1.01 | 0.06826 | -0.06 | 14.8
13.5 | 1.038 | 0.07231 | -0.06 | 14.351
14 | 1.068 | 0.07319 | -0.061 | 14.595
14.5 | 1.099 | 0.07316 | -0.061 | 15.021
15 | 1.123 | 0.08179 | -0.061 | 13.727
15.5 | 1.133 | 0.10224 | -0.06 | 11.085
16 | 1.162 | 0.1094 | -0.06 | 10.619

## 120. Re 12M Mach 0.50 (2)
BIGFOIL.COM POLAR EXPORT
e344
EPPLER 344 |  |  |  | Cl Max: | 1.6882 | at alpha= | 11.5 | deg
XFOIL ncrit=9 |  |  |  | L/D Max: | 214.457 | at alpha= | 6.5 | deg
Re: | 12000000 |  |  | Cd Min: | 0.15927 | at alpha= | 20 | deg
Mach: | 0.5 |  |  | Cl=0 at alpha= | -3.3484 | deg
|  |  |  | @ Cl=0.1, Cd= | 0.0069988
|  |  |  | @ Cl=0.4, Cd= | 0.0063959
|  |  |  | @ Cl=0.6, Cd= | 0.0061076
alpha (deg) | Cl | Cd | Cm | Cl/Cd
-6 | -0.1206 | 0.03792 | -0.0895 | -3.1804
-5.5 | -0.1103 | 0.03282 | -0.0839 | -3.3608
-5 | -0.0953 | 0.02748 | -0.0773 | -3.468
-4.5 | -0.0684 | 0.02288 | -0.071 | -2.9895
-4 | -0.0485 | 0.01619 | -0.0624 | -2.9957
-3.5 | -0.0171 | 0.00927 | -0.0549 | -1.8447
-3 | 0.0393 | 0.00757 | -0.0511 | 5.1915
-2.5 | 0.102 | 0.00698 | -0.0486 | 14.6132
-2 | 0.1678 | 0.00673 | -0.047 | 24.9331
-1.5 | 0.2346 | 0.00665 | -0.046 | 35.2782
-1 | 0.3013 | 0.0065 | -0.0451 | 46.3538
-0.5 | 0.3685 | 0.00641 | -0.0445 | 57.4883
0 | 0.4354 | 0.00638 | -0.0439 | 68.2445
0.5 | 0.5016 | 0.00632 | -0.0433 | 79.3671
1 | 0.5685 | 0.0062 | -0.0429 | 91.6935
1.5 | 0.6333 | 0.00601 | -0.0421 | 105.3744
2 | 0.6801 | 0.00474 | -0.0387 | 143.481
2.5 | 0.7458 | 0.00459 | -0.038 | 162.4837
3 | 0.8162 | 0.00471 | -0.0381 | 173.2909
3.5 | 0.8862 | 0.00489 | -0.038 | 181.227
4 | 0.956 | 0.00507 | -0.0379 | 188.5602
4.5 | 1.0271 | 0.00519 | -0.0378 | 197.8998
5 | 1.096 | 0.0054 | -0.0372 | 202.963
5.5 | 1.1664 | 0.00558 | -0.0367 | 209.0323
6 | 1.2345 | 0.00585 | -0.0356 | 211.0256
6.5 | 1.3039 | 0.00608 | -0.0345 | 214.4572
7 | 1.3705 | 0.0064 | -0.0327 | 214.1406
7.5 | 1.4344 | 0.00681 | -0.0303 | 210.6314
8 | 1.4943 | 0.0073 | -0.027 | 204.6986
8.5 | 1.5488 | 0.00783 | -0.0226 | 197.8033
9 | 1.5862 | 0.00854 | -0.0152 | 185.7377
9.5 | 1.625 | 0.00934 | -0.0082 | 173.9829
10 | 1.6587 | 0.0103 | -0.0008 | 161.0388
10.5 | 1.6735 | 0.01182 | 0.0083 | 141.5821
11 | 1.6852 | 0.0138 | 0.0166 | 122.1159
11.5 | 1.6882 | 0.01678 | 0.0236 | 100.6079
12 | 1.6772 | 0.02135 | 0.0291 | 78.5574
12.5 | 1.6561 | 0.02725 | 0.0331 | 60.7743
13 | 1.6336 | 0.0336 | 0.0359 | 48.619
13.5 | 1.585 | 0.04192 | 0.0378 | 37.8101
14 | 1.5316 | 0.0513 | 0.0379 | 29.8558
14.5 | 1.5042 | 0.05946 | 0.037 | 25.2977
15 | 1.4686 | 0.06887 | 0.0347 | 21.3242
15.5 | 1.4454 | 0.07775 | 0.0319 | 18.5904
17 | 1.4072 | 0.10396 | 0.0211 | 13.536
17.5 | 1.3971 | 0.11312 | 0.0165 | 12.3506
18.5 | 1.3878 | 0.13082 | 0.0071 | 10.6085
19 | 1.3854 | 0.13966 | 0.002 | 9.9198
19.5 | 1.3739 | 0.14975 | -0.0043 | 9.1746
20 | 1.3677 | 0.15927 | -0.0102 | 8.5873

## 121. Re 14M Mach 0.00 (1)
BIGFOIL.COM POLAR EXPORT
e344
EPPLER 344 |  |  |  | Cl Max: | 1.757 | at alpha= | 13.5 | deg
JavaFoil+Calcfoil stall+Eppler ext transition |  |  |  | L/D Max: | 140.886 | at alpha= | 5 | deg
Re: | 14000000 |  |  | Cd Min: | 0.00578 | at alpha= | -7 | deg
Mach: | 0 |  |  | Cl=0 at alpha= | -3.2797 | deg
|  |  |  | @ Cl=0.1, Cd= | 0.0067257
|  |  |  | @ Cl=0.4, Cd= | 0.0070787
|  |  |  | @ Cl=0.6, Cd= | 0.0062584
alpha (deg) | Cl | Cd | Cm | Cl/Cd
-15.5 | -0.327 | 0.09619 | -0.016 | -3.396
-15 | -0.337 | 0.09118 | -0.016 | -3.696
-14.5 | -0.347 | 0.08635 | -0.017 | -4.019
-14 | -0.357 | 0.08166 | -0.017 | -4.367
-13.5 | -0.365 | 0.07734 | -0.017 | -4.725
-13 | -0.373 | 0.07298 | -0.018 | -5.117
-12.5 | -0.381 | 0.06835 | -0.018 | -5.569
-12 | -0.387 | 0.0636 | -0.019 | -6.08
-11.5 | -0.392 | 0.05841 | -0.02 | -6.705
-11 | -0.401 | 0.04741 | -0.023 | -8.45
-10.5 | -0.468 | 0.0092 | -0.031 | -50.868
-10 | -0.465 | 0.0086 | -0.032 | -54.115
-9.5 | -0.459 | 0.00816 | -0.032 | -56.196
-9 | -0.447 | 0.00789 | -0.033 | -56.64
-8.5 | -0.431 | 0.00761 | -0.033 | -56.58
-8 | -0.41 | 0.00737 | -0.034 | -55.6
-7.5 | -0.384 | 0.00764 | -0.034 | -50.287
-7 | -0.354 | 0.00578 | -0.035 | -61.241
-6.5 | -0.319 | 0.00583 | -0.036 | -54.644
-6 | -0.279 | 0.00586 | -0.036 | -47.627
-5.5 | -0.235 | 0.00589 | -0.037 | -39.898
-5 | -0.187 | 0.00656 | -0.037 | -28.575
-4.5 | -0.136 | 0.00659 | -0.038 | -20.681
-4 | -0.082 | 0.00659 | -0.038 | -12.456
-3.5 | -0.026 | 0.00664 | -0.039 | -3.843
-3 | 0.033 | 0.00667 | -0.04 | 4.942
-2.5 | 0.093 | 0.00672 | -0.04 | 13.812
-2 | 0.154 | 0.00677 | -0.041 | 22.741
-1.5 | 0.216 | 0.00682 | -0.041 | 31.595
-1 | 0.278 | 0.00694 | -0.042 | 40.013
-0.5 | 0.34 | 0.007 | -0.043 | 48.521
0 | 0.401 | 0.00708 | -0.043 | 56.698
0.5 | 0.462 | 0.00614 | -0.044 | 75.294
1 | 0.523 | 0.00613 | -0.044 | 85.283
1.5 | 0.584 | 0.00624 | -0.045 | 93.554
2 | 0.645 | 0.00631 | -0.046 | 102.141
2.5 | 0.705 | 0.00631 | -0.046 | 111.742
3 | 0.766 | 0.00614 | -0.047 | 124.738
3.5 | 0.826 | 0.00635 | -0.048 | 130.122
4 | 0.886 | 0.00663 | -0.048 | 133.725
4.5 | 0.947 | 0.00698 | -0.049 | 135.586
5 | 1.006 | 0.00714 | -0.05 | 140.886
5.5 | 1.066 | 0.00757 | -0.05 | 140.856
6 | 1.126 | 0.00806 | -0.051 | 139.594
6.5 | 1.185 | 0.00852 | -0.052 | 139.087
7 | 1.243 | 0.00911 | -0.052 | 136.514
7.5 | 1.302 | 0.00971 | -0.053 | 134.035
8 | 1.36 | 0.0104 | -0.054 | 130.69
8.5 | 1.417 | 0.01115 | -0.054 | 127.04
9 | 1.473 | 0.012 | -0.055 | 122.796
9.5 | 1.528 | 0.01306 | -0.056 | 116.969
10 | 1.582 | 0.01422 | -0.056 | 111.218
10.5 | 1.625 | 0.01284 | -0.057 | 126.556
11 | 1.668 | 0.01341 | -0.057 | 124.425
11.5 | 1.696 | 0.01291 | -0.057 | 131.357
12 | 1.721 | 0.01647 | -0.057 | 104.472
12.5 | 1.742 | 0.01843 | -0.057 | 94.552
13 | 1.753 | 0.02058 | -0.058 | 85.178
13.5 | 1.757 | 0.02295 | -0.058 | 76.554
14 | 1.753 | 0.02573 | -0.058 | 68.128
14.5 | 1.741 | 0.02916 | -0.058 | 59.717
15 | 1.725 | 0.03204 | -0.058 | 53.831
15.5 | 1.702 | 0.03499 | -0.059 | 48.644
16 | 1.672 | 0.03827 | -0.059 | 43.677
16.5 | 1.635 | 0.04199 | -0.059 | 38.929
17 | 1.591 | 0.04655 | -0.059 | 34.184
17.5 | 1.544 | 0.05048 | -0.06 | 30.591
18 | 1.493 | 0.05465 | -0.06 | 27.327
18.5 | 1.439 | 0.05914 | -0.06 | 24.334

## 122. Re 14M Mach 0.00 (2)
BIGFOIL.COM POLAR EXPORT
e344
EPPLER 344 |  |  |  | Cl Max: | 1.6638 | at alpha= | 18 | deg
XFOIL ncrit=9 |  |  |  | L/D Max: | 206.758 | at alpha= | 7 | deg
Re: | 14000000 |  |  | Cd Min: | 0.07943 | at alpha= | 20 | deg
Mach: | 0 |  |  | Cl=0 at alpha= | -3.2162 | deg
|  |  |  | @ Cl=0.1, Cd= | 0.0062759
|  |  |  | @ Cl=0.4, Cd= | 0.0058635
|  |  |  | @ Cl=0.6, Cd= | 0.0046181
alpha (deg) | Cl | Cd | Cm | Cl/Cd
-14.5 | -0.847 | 0.03355 | -0.1005 | -25.2459
-13.5 | -0.8923 | 0.0259 | -0.083 | -34.4517
-13 | -0.8802 | 0.02448 | -0.0763 | -35.9559
-12.5 | -0.8503 | 0.02333 | -0.0726 | -36.4466
-12 | -0.847 | 0.01951 | -0.0653 | -43.4136
-11.5 | -0.8171 | 0.01764 | -0.0614 | -46.3209
-11 | -0.7847 | 0.01577 | -0.0577 | -49.759
-10.5 | -0.7459 | 0.0143 | -0.0549 | -52.1608
-10 | -0.702 | 0.01323 | -0.0527 | -53.0612
-9.5 | -0.6552 | 0.01238 | -0.051 | -52.9241
-9 | -0.6082 | 0.01146 | -0.0493 | -53.0716
-8.5 | -0.5599 | 0.01063 | -0.0478 | -52.6717
-8 | -0.5099 | 0.00993 | -0.0466 | -51.3494
-7.5 | -0.4589 | 0.00929 | -0.0455 | -49.3972
-7 | -0.4073 | 0.00875 | -0.0444 | -46.5486
-6.5 | -0.3553 | 0.00827 | -0.0435 | -42.9625
-6 | -0.3024 | 0.00783 | -0.0427 | -38.6207
-5.5 | -0.2499 | 0.00743 | -0.0418 | -33.6339
-5 | -0.1961 | 0.00709 | -0.0412 | -27.6587
-4.5 | -0.1418 | 0.00688 | -0.0406 | -20.6105
-4 | -0.0869 | 0.00664 | -0.0402 | -13.0873
-3.5 | -0.0319 | 0.00648 | -0.0399 | -4.9228
-3 | 0.0243 | 0.00638 | -0.0398 | 3.8088
-2.5 | 0.0807 | 0.0063 | -0.0397 | 12.8095
-2 | 0.1367 | 0.00623 | -0.0397 | 21.9422
-1.5 | 0.1932 | 0.00612 | -0.0397 | 31.5686
-1 | 0.2497 | 0.00605 | -0.0397 | 41.2727
-0.5 | 0.3059 | 0.00601 | -0.0397 | 50.8985
0 | 0.3624 | 0.00593 | -0.0398 | 61.113
0.5 | 0.4189 | 0.00583 | -0.0399 | 71.8525
1 | 0.4746 | 0.00576 | -0.0399 | 82.3958
1.5 | 0.529 | 0.00556 | -0.0398 | 95.1439
2 | 0.5799 | 0.00496 | -0.0391 | 116.9153
2.5 | 0.6281 | 0.00414 | -0.038 | 151.715
3 | 0.6851 | 0.00422 | -0.0384 | 162.346
3.5 | 0.743 | 0.0043 | -0.0389 | 172.7907
4 | 0.8003 | 0.00444 | -0.0394 | 180.2477
4.5 | 0.8573 | 0.00458 | -0.0398 | 187.1834
5 | 0.9143 | 0.0047 | -0.0403 | 194.5319
5.5 | 0.9704 | 0.00486 | -0.0407 | 199.6708
6 | 1.0261 | 0.00504 | -0.041 | 203.5913
6.5 | 1.0811 | 0.00525 | -0.0413 | 205.9238
7 | 1.1351 | 0.00549 | -0.0414 | 206.7577
7.5 | 1.1879 | 0.00579 | -0.0413 | 205.1641
8 | 1.2386 | 0.00618 | -0.0408 | 200.4207
8.5 | 1.2893 | 0.00655 | -0.0404 | 196.8397
9 | 1.3371 | 0.00705 | -0.0395 | 189.6596
9.5 | 1.3851 | 0.00751 | -0.0387 | 184.4341
10 | 1.4287 | 0.00813 | -0.0372 | 175.7319
10.5 | 1.4737 | 0.00864 | -0.0359 | 170.5671
11 | 1.5126 | 0.00934 | -0.0336 | 161.9486
11.5 | 1.5477 | 0.01011 | -0.0306 | 153.0861
12 | 1.5761 | 0.01075 | -0.0262 | 146.614
12.5 | 1.5982 | 0.01144 | -0.0208 | 139.7028
13 | 1.6164 | 0.01233 | -0.015 | 131.0949
13.5 | 1.6285 | 0.01349 | -0.0088 | 120.7191
14 | 1.6382 | 0.01488 | -0.0029 | 110.0941
14.5 | 1.6456 | 0.01661 | 0.0023 | 99.0728
15 | 1.6513 | 0.01879 | 0.0068 | 87.8819
16 | 1.6439 | 0.02576 | 0.014 | 63.816
16.5 | 1.636 | 0.03021 | 0.0163 | 54.1543
17 | 1.6466 | 0.03473 | 0.0148 | 47.4115
17.5 | 1.654 | 0.04187 | 0.0093 | 39.5032
18 | 1.6638 | 0.04854 | 0.0044 | 34.2769
18.5 | 1.6636 | 0.05625 | -0.0003 | 29.5751
19 | 1.6334 | 0.0636 | 0.0013 | 25.6824
19.5 | 1.6171 | 0.07223 | -0.0019 | 22.3882
20 | 1.6015 | 0.07943 | -0.0029 | 20.1624

## 123. Re 14M Mach 0.10 (1)
BIGFOIL.COM POLAR EXPORT
e344
EPPLER 344 |  |  |  | Cl Max: | 1.755 | at alpha= | 13.5 | deg
JavaFoil+Calcfoil stall+Eppler ext transition |  |  |  | L/D Max: | 140.679 | at alpha= | 5 | deg
Re: | 14000000 |  |  | Cd Min: | 0.00581 | at alpha= | -7 | deg
Mach: | 0.1 |  |  | Cl=0 at alpha= | -3.2797 | deg
|  |  |  | @ Cl=0.1, Cd= | 0.0067757
|  |  |  | @ Cl=0.4, Cd= | 0.0070961
|  |  |  | @ Cl=0.6, Cd= | 0.0062728
alpha (deg) | Cl | Cd | Cm | Cl/Cd
-15 | -0.297 | 0.0926 | -0.016 | -3.211
-14.5 | -0.309 | 0.08762 | -0.017 | -3.531
-14 | -0.321 | 0.08283 | -0.017 | -3.877
-13.5 | -0.332 | 0.07839 | -0.017 | -4.239
-13 | -0.343 | 0.07395 | -0.018 | -4.636
-12.5 | -0.352 | 0.06967 | -0.018 | -5.056
-12 | -0.361 | 0.06525 | -0.019 | -5.526
-11.5 | -0.368 | 0.06051 | -0.02 | -6.077
-11 | -0.374 | 0.05499 | -0.021 | -6.796
-10.5 | -0.445 | 0.00988 | -0.031 | -45.027
-10 | -0.448 | 0.00874 | -0.032 | -51.203
-9.5 | -0.444 | 0.00826 | -0.032 | -53.763
-9 | -0.435 | 0.00795 | -0.033 | -54.77
-8.5 | -0.422 | 0.00766 | -0.033 | -55.044
-8 | -0.403 | 0.00741 | -0.034 | -54.421
-7.5 | -0.38 | 0.00726 | -0.035 | -52.297
-7 | -0.351 | 0.00581 | -0.035 | -60.378
-6.5 | -0.317 | 0.00582 | -0.036 | -54.372
-6 | -0.278 | 0.00585 | -0.036 | -47.51
-5.5 | -0.235 | 0.00593 | -0.037 | -39.612
-5 | -0.187 | 0.00594 | -0.037 | -31.557
-4.5 | -0.136 | 0.00667 | -0.038 | -20.461
-4 | -0.082 | 0.00667 | -0.039 | -12.342
-3.5 | -0.026 | 0.0067 | -0.039 | -3.825
-3 | 0.033 | 0.00671 | -0.04 | 4.927
-2.5 | 0.093 | 0.00677 | -0.04 | 13.775
-2 | 0.155 | 0.00682 | -0.041 | 22.673
-1.5 | 0.217 | 0.0069 | -0.042 | 31.405
-1 | 0.279 | 0.00695 | -0.042 | 40.112
-0.5 | 0.341 | 0.00702 | -0.043 | 48.638
0 | 0.403 | 0.0071 | -0.043 | 56.823
0.5 | 0.464 | 0.00615 | -0.044 | 75.476
1 | 0.526 | 0.00615 | -0.045 | 85.441
1.5 | 0.587 | 0.00626 | -0.045 | 93.68
2 | 0.648 | 0.00632 | -0.046 | 102.448
2.5 | 0.709 | 0.00635 | -0.047 | 111.561
3 | 0.77 | 0.00616 | -0.047 | 124.914
3.5 | 0.83 | 0.00638 | -0.048 | 130.24
4 | 0.891 | 0.00666 | -0.049 | 133.724
4.5 | 0.951 | 0.00702 | -0.049 | 135.454
5 | 1.011 | 0.00719 | -0.05 | 140.679
5.5 | 1.071 | 0.00762 | -0.051 | 140.576
6 | 1.131 | 0.00812 | -0.051 | 139.213
6.5 | 1.19 | 0.00858 | -0.052 | 138.679
7 | 1.249 | 0.00919 | -0.053 | 135.938
7.5 | 1.308 | 0.00981 | -0.053 | 133.335
8 | 1.366 | 0.01052 | -0.054 | 129.793
8.5 | 1.423 | 0.01129 | -0.055 | 126.111
9 | 1.48 | 0.01215 | -0.055 | 121.82
9.5 | 1.535 | 0.01326 | -0.056 | 115.788
10 | 1.589 | 0.01451 | -0.057 | 109.492
10.5 | 1.63 | 0.01244 | -0.057 | 131.059
11 | 1.673 | 0.01368 | -0.057 | 122.298
11.5 | 1.698 | 0.01517 | -0.057 | 111.926
12 | 1.723 | 0.01695 | -0.057 | 101.668
12.5 | 1.744 | 0.019 | -0.058 | 91.752
13 | 1.753 | 0.02121 | -0.058 | 82.647
13.5 | 1.755 | 0.02371 | -0.058 | 74.007
14 | 1.749 | 0.02658 | -0.058 | 65.795
14.5 | 1.734 | 0.03008 | -0.058 | 57.653
15 | 1.714 | 0.03306 | -0.059 | 51.853
15.5 | 1.686 | 0.03625 | -0.059 | 46.519
16 | 1.651 | 0.03964 | -0.059 | 41.651
16.5 | 1.609 | 0.04347 | -0.059 | 37.017
17 | 1.56 | 0.04814 | -0.06 | 32.403
17.5 | 1.507 | 0.05237 | -0.06 | 28.768
18 | 1.449 | 0.05673 | -0.06 | 25.552
18.5 | 1.389 | 0.06135 | -0.06 | 22.636

## 124. Re 14M Mach 0.10 (2)
BIGFOIL.COM POLAR EXPORT
e344
EPPLER 344 |  |  |  | Cl Max: | 1.6483 | at alpha= | 18 | deg
XFOIL ncrit=9 |  |  |  | L/D Max: | 207.368 | at alpha= | 7 | deg
Re: | 14000000 |  |  | Cd Min: | 0.16254 | at alpha= | -16 | deg
Mach: | 0.1 |  |  | Cl=0 at alpha= | -3.2164 | deg
|  |  |  | @ Cl=0.1, Cd= | 0.0062801
|  |  |  | @ Cl=0.4, Cd= | 0.0058779
|  |  |  | @ Cl=0.6, Cd= | 0.0046828
alpha (deg) | Cl | Cd | Cm | Cl/Cd
-16 | -0.2764 | 0.16254 | -0.0458 | -1.7005
-14 | -0.2746 | 0.12172 | -0.0609 | -2.256
-13.5 | -0.2563 | 0.11705 | -0.0632 | -2.1897
-13 | -0.2506 | 0.10949 | -0.0663 | -2.2888
-12.5 | -0.2506 | 0.10109 | -0.0698 | -2.479
-12 | -0.7786 | 0.02688 | -0.0763 | -28.9658
-11.5 | -0.7777 | 0.02233 | -0.0693 | -34.8276
-11 | -0.7671 | 0.01844 | -0.0628 | -41.5998
-10.5 | -0.738 | 0.01605 | -0.0585 | -45.9813
-10 | -0.6983 | 0.01454 | -0.0557 | -48.0261
-9.5 | -0.6535 | 0.01341 | -0.0534 | -48.7323
-9 | -0.6084 | 0.01221 | -0.0513 | -49.828
-8.5 | -0.5612 | 0.01116 | -0.0494 | -50.2867
-8 | -0.5117 | 0.01033 | -0.0479 | -49.5353
-7.5 | -0.4609 | 0.00958 | -0.0466 | -48.1106
-7 | -0.4092 | 0.00896 | -0.0454 | -45.6696
-6.5 | -0.3571 | 0.00843 | -0.0443 | -42.3606
-6 | -0.3039 | 0.00794 | -0.0434 | -38.2746
-5.5 | -0.2512 | 0.0075 | -0.0424 | -33.4933
-5 | -0.1972 | 0.00714 | -0.0417 | -27.619
-4.5 | -0.1426 | 0.00692 | -0.0411 | -20.6069
-4 | -0.0873 | 0.00667 | -0.0406 | -13.0885
-3.5 | -0.0321 | 0.00649 | -0.0402 | -4.9461
-3 | 0.0245 | 0.00639 | -0.0401 | 3.8341
-2.5 | 0.0812 | 0.00631 | -0.04 | 12.8685
-1.5 | 0.1945 | 0.00613 | -0.0399 | 31.7292
-1 | 0.2513 | 0.00606 | -0.0399 | 41.4686
-0.5 | 0.3079 | 0.00602 | -0.0399 | 51.1462
0 | 0.3648 | 0.00594 | -0.04 | 61.4141
0.5 | 0.4215 | 0.00584 | -0.04 | 72.1747
1 | 0.4775 | 0.00577 | -0.04 | 82.7556
1.5 | 0.5324 | 0.00557 | -0.0399 | 95.5835
2 | 0.5834 | 0.00496 | -0.0392 | 117.621
2.5 | 0.6319 | 0.00415 | -0.0381 | 152.2651
3 | 0.6893 | 0.00423 | -0.0384 | 162.9551
3.5 | 0.7476 | 0.00431 | -0.0389 | 173.4571
4 | 0.8053 | 0.00446 | -0.0394 | 180.5605
4.5 | 0.8628 | 0.0046 | -0.0399 | 187.5652
5 | 0.9202 | 0.00472 | -0.0403 | 194.9576
5.5 | 0.9767 | 0.00488 | -0.0407 | 200.1434
6 | 1.0328 | 0.00506 | -0.041 | 204.1107
6.5 | 1.0883 | 0.00526 | -0.0412 | 206.9011
7 | 1.1426 | 0.00551 | -0.0412 | 207.3684
7.5 | 1.1959 | 0.00581 | -0.0411 | 205.8348
8 | 1.2469 | 0.00621 | -0.0406 | 200.789
8.5 | 1.298 | 0.00659 | -0.0401 | 196.9651
9 | 1.346 | 0.00709 | -0.0391 | 189.8449
9.5 | 1.3942 | 0.00756 | -0.0382 | 184.418
10 | 1.438 | 0.00818 | -0.0365 | 175.7946
10.5 | 1.4828 | 0.00871 | -0.0351 | 170.2411
11 | 1.5219 | 0.00941 | -0.0326 | 161.7322
11.5 | 1.556 | 0.01019 | -0.0293 | 152.6987
12 | 1.5809 | 0.01084 | -0.0241 | 145.8395
12.5 | 1.602 | 0.0116 | -0.0184 | 138.1034
13 | 1.6212 | 0.0125 | -0.0128 | 129.696
13.5 | 1.6304 | 0.01379 | -0.0062 | 118.2306
14 | 1.6382 | 0.01535 | -0.0002 | 106.7231
14.5 | 1.6461 | 0.0172 | 0.0048 | 95.7035
15 | 1.648 | 0.01978 | 0.0093 | 83.3165
15.5 | 1.643 | 0.02336 | 0.0131 | 70.3339
16 | 1.6378 | 0.02743 | 0.0158 | 59.7083
16.5 | 1.626 | 0.03236 | 0.0181 | 50.2472
17 | 1.6386 | 0.03735 | 0.0154 | 43.8715
17.5 | 1.6411 | 0.04502 | 0.01 | 36.4527
18 | 1.6483 | 0.05198 | 0.0053 | 31.7103
18.5 | 1.6442 | 0.06012 | 0.0007 | 27.3486

## 125. Re 14M Mach 0.25 (1)
BIGFOIL.COM POLAR EXPORT
e344
EPPLER 344 |  |  |  | Cl Max: | 1.748 | at alpha= | 12.5 | deg
JavaFoil+Calcfoil stall+Eppler ext transition |  |  |  | L/D Max: | 139.379 | at alpha= | 5 | deg
Re: | 14000000 |  |  | Cd Min: | 0.00593 | at alpha= | -6.5 | deg
Mach: | 0.25 |  |  | Cl=0 at alpha= | -3.2833 | deg
|  |  |  | @ Cl=0.1, Cd= | 0.0068356
|  |  |  | @ Cl=0.4, Cd= | 0.00713
|  |  |  | @ Cl=0.6, Cd= | 0.0063438
alpha (deg) | Cl | Cd | Cm | Cl/Cd
-13 | -0.058 | 0.07878 | -0.017 | -0.733
-12.5 | -0.055 | 0.0747 | -0.017 | -0.734
-12 | -0.085 | 0.07003 | -0.018 | -1.208
-11.5 | -0.147 | 0.06558 | -0.018 | -2.24
-11 | -0.185 | 0.06131 | -0.019 | -3.024
-10.5 | -0.217 | 0.05735 | -0.02 | -3.776
-10 | -0.242 | 0.05318 | -0.021 | -4.555
-9.5 | -0.263 | 0.04918 | -0.021 | -5.338
-9 | -0.329 | 0.00939 | -0.033 | -34.998
-8.5 | -0.342 | 0.00806 | -0.034 | -42.484
-8 | -0.344 | 0.00769 | -0.035 | -44.769
-7.5 | -0.337 | 0.00748 | -0.035 | -45.088
-7 | -0.322 | 0.0077 | -0.036 | -41.84
-6.5 | -0.299 | 0.00593 | -0.037 | -50.461
-6 | -0.268 | 0.00595 | -0.037 | -45.023
-5.5 | -0.23 | 0.006 | -0.038 | -38.366
-5 | -0.186 | 0.006 | -0.038 | -31.032
-4.5 | -0.137 | 0.00672 | -0.039 | -20.359
-4 | -0.083 | 0.00672 | -0.04 | -12.372
-3.5 | -0.026 | 0.00675 | -0.04 | -3.859
-3 | 0.034 | 0.00676 | -0.041 | 4.987
-2.5 | 0.095 | 0.00683 | -0.041 | 13.967
-2 | 0.158 | 0.0069 | -0.042 | 22.965
-1.5 | 0.222 | 0.00696 | -0.043 | 31.935
-1 | 0.286 | 0.00703 | -0.043 | 40.74
-0.5 | 0.351 | 0.00706 | -0.044 | 49.702
0 | 0.414 | 0.00715 | -0.045 | 57.895
0.5 | 0.477 | 0.00623 | -0.045 | 76.527
1 | 0.54 | 0.00622 | -0.046 | 86.767
1.5 | 0.603 | 0.00635 | -0.047 | 94.965
2 | 0.665 | 0.0064 | -0.047 | 103.989
2.5 | 0.728 | 0.00645 | -0.048 | 112.827
3 | 0.79 | 0.00631 | -0.049 | 125.221
3.5 | 0.853 | 0.00654 | -0.049 | 130.409
4 | 0.915 | 0.00686 | -0.05 | 133.237
4.5 | 0.977 | 0.00725 | -0.051 | 134.711
5 | 1.038 | 0.00745 | -0.051 | 139.379
5.5 | 1.1 | 0.00792 | -0.052 | 138.795
6 | 1.161 | 0.00847 | -0.053 | 137.052
6.5 | 1.222 | 0.00899 | -0.053 | 135.859
7 | 1.282 | 0.00968 | -0.054 | 132.49
7.5 | 1.342 | 0.01037 | -0.055 | 129.326
8 | 1.401 | 0.01122 | -0.055 | 124.896
8.5 | 1.459 | 0.01208 | -0.056 | 120.805
9 | 1.517 | 0.01318 | -0.057 | 115.059
9.5 | 1.565 | 0.01199 | -0.057 | 130.546
10 | 1.613 | 0.0126 | -0.058 | 128.068
10.5 | 1.652 | 0.01297 | -0.058 | 127.371
11 | 1.68 | 0.01562 | -0.058 | 107.553
11.5 | 1.709 | 0.01768 | -0.058 | 96.703
12 | 1.732 | 0.01988 | -0.058 | 87.15
12.5 | 1.748 | 0.02244 | -0.058 | 77.912
13 | 1.747 | 0.02518 | -0.059 | 69.378
13.5 | 1.734 | 0.02839 | -0.059 | 61.1
14 | 1.71 | 0.03176 | -0.059 | 53.852
14.5 | 1.672 | 0.03584 | -0.059 | 46.663
15 | 1.623 | 0.03967 | -0.059 | 40.902
15.5 | 1.56 | 0.04373 | -0.06 | 35.67
16 | 1.482 | 0.04926 | -0.06 | 30.085
16.5 | 1.394 | 0.05403 | -0.06 | 25.802
17 | 1.295 | 0.05919 | -0.06 | 21.879
17.5 | 1.186 | 0.06494 | -0.06 | 18.267

## 126. Re 14M Mach 0.25 (2)
BIGFOIL.COM POLAR EXPORT
e344
EPPLER 344 |  |  |  | Cl Max: | 1.6387 | at alpha= | 13.5 | deg
XFOIL ncrit=9 |  |  |  | L/D Max: | 210.466 | at alpha= | 6.5 | deg
Re: | 14000000 |  |  | Cd Min: | 0.12627 | at alpha= | -13 | deg
Mach: | 0.25 |  |  | Cl=0 at alpha= | -3.22 | deg
|  |  |  | @ Cl=0.1, Cd= | 0.0063457
|  |  |  | @ Cl=0.4, Cd= | 0.0059497
|  |  |  | @ Cl=0.6, Cd= | 0.0049965
alpha (deg) | Cl | Cd | Cm | Cl/Cd
-13 | -0.1832 | 0.12627 | -0.0629 | -1.4509
-12.5 | -0.2255 | 0.10661 | -0.0695 | -2.1152
-12 | -0.2107 | 0.10108 | -0.0719 | -2.0845
-11.5 | -0.2071 | 0.09362 | -0.075 | -2.2121
-11 | -0.1968 | 0.0877 | -0.0775 | -2.244
-10.5 | -0.1851 | 0.08235 | -0.0797 | -2.2477
-10 | -0.1846 | 0.07524 | -0.0828 | -2.4535
-9.5 | -0.2045 | 0.06531 | -0.0883 | -3.1312
-9 | -0.2611 | 0.05459 | -0.0926 | -4.7829
-8 | -0.5101 | 0.01425 | -0.0571 | -35.7965
-7.5 | -0.4686 | 0.01192 | -0.0535 | -39.3121
-7 | -0.4189 | 0.01047 | -0.0512 | -40.0096
-6.5 | -0.3663 | 0.00945 | -0.0492 | -38.7619
-6 | -0.3124 | 0.00865 | -0.0476 | -36.1156
-5.5 | -0.2582 | 0.00795 | -0.046 | -32.478
-5 | -0.203 | 0.00746 | -0.0447 | -27.2118
-4.5 | -0.1464 | 0.00713 | -0.0437 | -20.533
-4 | -0.0897 | 0.00684 | -0.0428 | -13.114
-3.5 | -0.0327 | 0.0066 | -0.042 | -4.9545
-3 | 0.0257 | 0.00644 | -0.0416 | 3.9907
-2.5 | 0.0841 | 0.00637 | -0.0413 | 13.2025
-2 | 0.1429 | 0.00628 | -0.0411 | 22.7548
-1.5 | 0.2017 | 0.00618 | -0.041 | 32.6375
-1 | 0.2601 | 0.00612 | -0.0408 | 42.5
-0.5 | 0.3189 | 0.00606 | -0.0408 | 52.6238
0 | 0.3779 | 0.00598 | -0.0408 | 63.194
0.5 | 0.4363 | 0.0059 | -0.0408 | 73.9492
1 | 0.494 | 0.00583 | -0.0407 | 84.7341
1.5 | 0.5512 | 0.00561 | -0.0405 | 98.2531
2 | 0.6029 | 0.00496 | -0.0396 | 121.5524
2.5 | 0.6529 | 0.00421 | -0.0383 | 155.0831
3 | 0.7129 | 0.00428 | -0.0387 | 166.5654
3.5 | 0.7735 | 0.00437 | -0.0392 | 177.0023
4 | 0.8331 | 0.00454 | -0.0395 | 183.5022
4.5 | 0.8932 | 0.00467 | -0.0399 | 191.2634
5 | 0.9526 | 0.00481 | -0.0402 | 198.0457
5.5 | 1.0117 | 0.00497 | -0.0405 | 203.5614
6 | 1.0701 | 0.00516 | -0.0406 | 207.3837
6.5 | 1.1281 | 0.00536 | -0.0407 | 210.4664
7 | 1.184 | 0.00567 | -0.0403 | 208.8183
7.5 | 1.2401 | 0.00595 | -0.04 | 208.4202
8 | 1.2929 | 0.00637 | -0.0391 | 202.967
8.5 | 1.3458 | 0.00678 | -0.0382 | 198.4956
9 | 1.3956 | 0.00729 | -0.0368 | 191.4403
9.5 | 1.4436 | 0.00785 | -0.035 | 183.8981
10 | 1.4899 | 0.00842 | -0.0329 | 176.9477
10.5 | 1.531 | 0.00913 | -0.0299 | 167.6889
11 | 1.5683 | 0.0098 | -0.0262 | 160.0306
11.5 | 1.5874 | 0.01063 | -0.0191 | 149.3321
12 | 1.6104 | 0.01146 | -0.0131 | 140.5236
12.5 | 1.6241 | 0.01262 | -0.0061 | 128.6926
13 | 1.6366 | 0.01397 | 0.0003 | 117.151
13.5 | 1.6387 | 0.01602 | 0.007 | 102.2909
14 | 1.6317 | 0.01908 | 0.013 | 85.5189
14.5 | 1.6328 | 0.0224 | 0.0168 | 72.8929
15 | 1.6255 | 0.02687 | 0.0197 | 60.495
15.5 | 1.6131 | 0.03211 | 0.022 | 50.2367
16 | 1.5919 | 0.03849 | 0.0235 | 41.3588
16.5 | 1.5648 | 0.04554 | 0.0247 | 34.361
17 | 1.5728 | 0.05258 | 0.0199 | 29.9125
17.5 | 1.5557 | 0.06227 | 0.0148 | 24.9831
18 | 1.5474 | 0.07108 | 0.0101 | 21.7698
18.5 | 1.5448 | 0.07928 | 0.0055 | 19.4854

## 127. Re 14M Mach 0.50 (1)
BIGFOIL.COM POLAR EXPORT
e344
EPPLER 344 |  |  |  | Cl Max: | 1.691 | at alpha= | 11 | deg
JavaFoil+Calcfoil stall+Eppler ext transition |  |  |  | L/D Max: | 139.461 | at alpha= | 7 | deg
Re: | 14000000 |  |  | Cd Min: | 0.00628 | at alpha= | -4.5 | deg
Mach: | 0.5 |  |  | Cl=0 at alpha= | -3.2917 | deg
|  |  |  | @ Cl=0.1, Cd= | 0.0072169
|  |  |  | @ Cl=0.4, Cd= | 0.0074927
|  |  |  | @ Cl=0.6, Cd= | 0.0066926
alpha (deg) | Cl | Cd | Cm | Cl/Cd
-20 | -0.921 | 0.15476 | -0.017 | -5.949
-19.5 | -0.896 | 0.14023 | -0.017 | -6.387
-19 | -0.868 | 0.13538 | -0.017 | -6.414
-18.5 | -0.841 | 0.13124 | -0.018 | -6.408
-18 | -0.813 | 0.12749 | -0.017 | -6.377
-17.5 | -0.785 | 0.12444 | -0.017 | -6.307
-17 | -0.757 | 0.12039 | -0.017 | -6.286
-16.5 | -0.73 | 0.11572 | -0.017 | -6.307
-16 | -0.703 | 0.11128 | -0.017 | -6.317
-15.5 | -0.676 | 0.10671 | -0.018 | -6.335
-15 | -0.649 | 0.10847 | -0.018 | -5.986
-14.5 | -0.622 | 0.1015 | -0.018 | -6.131
-14 | -0.595 | 0.09603 | -0.018 | -6.196
-13.5 | -0.568 | 0.09111 | -0.018 | -6.229
-13 | -0.54 | 0.0875 | -0.018 | -6.166
-12.5 | -0.511 | 0.08431 | -0.018 | -6.064
-12 | -0.483 | 0.09047 | -0.017 | -5.339
-11.5 | -0.456 | 0.07806 | -0.018 | -5.846
-11 | -0.429 | 0.07518 | -0.018 | -5.707
-10.5 | -0.402 | 0.07247 | -0.018 | -5.542
-10 | -0.374 | 0.0646 | -0.019 | -5.791
-9.5 | -0.348 | 0.05617 | -0.021 | -6.202
-9 | -0.323 | 0.0495 | -0.023 | -6.527
-8.5 | -0.356 | 0.00895 | -0.038 | -39.761
-8 | -0.267 | 0.04498 | -0.024 | -5.93
-7.5 | -0.24 | 0.04026 | -0.026 | -5.97
-7 | -0.256 | 0.00791 | -0.04 | -32.287
-6.5 | -0.222 | 0.00771 | -0.041 | -28.738
-6 | -0.188 | 0.00793 | -0.042 | -23.673
-5.5 | -0.154 | 0.00778 | -0.042 | -19.724
-5 | -0.119 | 0.00762 | -0.043 | -15.64
-4.5 | -0.085 | 0.00628 | -0.044 | -13.495
-4 | -0.05 | 0.00635 | -0.044 | -7.89
-3.5 | -0.025 | 0.00714 | -0.045 | -3.453
-3 | 0.035 | 0.00715 | -0.046 | 4.893
-2.5 | 0.103 | 0.00722 | -0.046 | 14.235
-2 | 0.174 | 0.00726 | -0.047 | 23.937
-1.5 | 0.246 | 0.00732 | -0.048 | 33.595
-1 | 0.319 | 0.00738 | -0.048 | 43.148
-0.5 | 0.391 | 0.00748 | -0.049 | 52.304
0 | 0.462 | 0.00758 | -0.05 | 60.978
0.5 | 0.532 | 0.00746 | -0.051 | 71.393
1 | 0.602 | 0.00667 | -0.051 | 90.258
1.5 | 0.672 | 0.00684 | -0.052 | 98.292
2 | 0.742 | 0.00694 | -0.053 | 106.84
2.5 | 0.811 | 0.00697 | -0.054 | 116.359
3 | 0.88 | 0.00707 | -0.054 | 124.524
3.5 | 0.949 | 0.00733 | -0.055 | 129.543
4 | 1.018 | 0.00794 | -0.056 | 128.267
4.5 | 1.086 | 0.00831 | -0.057 | 130.726
5 | 1.154 | 0.00886 | -0.057 | 130.297
5.5 | 1.221 | 0.00967 | -0.058 | 126.283
6 | 1.288 | 0.01054 | -0.059 | 122.246
6.5 | 1.354 | 0.01153 | -0.06 | 117.482
7 | 1.413 | 0.01013 | -0.06 | 139.461
7.5 | 1.472 | 0.01073 | -0.061 | 137.156
8 | 1.521 | 0.01296 | -0.061 | 117.302
8.5 | 1.559 | 0.01478 | -0.061 | 105.467
9 | 1.595 | 0.01735 | -0.061 | 91.912
9.5 | 1.63 | 0.02021 | -0.061 | 80.639
10 | 1.661 | 0.02319 | -0.061 | 71.607
10.5 | 1.683 | 0.02698 | -0.061 | 62.4
11 | 1.691 | 0.03143 | -0.061 | 53.8
11.5 | 1.683 | 0.03641 | -0.061 | 46.221
12 | 1.613 | 0.04287 | -0.061 | 37.63
12.5 | 1.338 | 0.05436 | -0.06 | 24.608
13 | 1.012 | 0.06656 | -0.06 | 15.2
13.5 | 1.04 | 0.07021 | -0.06 | 14.809
14 | 1.07 | 0.07129 | -0.061 | 15.008
14.5 | 1.095 | 0.07702 | -0.061 | 14.214
15 | 1.118 | 0.08668 | -0.061 | 12.903
15.5 | 1.12 | 0.11657 | -0.058 | 9.61
16 | 1.152 | 0.1212 | -0.059 | 9.508

## 128. Re 14M Mach 0.50 (2)
BIGFOIL.COM POLAR EXPORT
e344
EPPLER 344 |  |  |  | Cl Max: | 1.6996 | at alpha= | 11.5 | deg
XFOIL ncrit=9 |  |  |  | L/D Max: | 219.696 | at alpha= | 7 | deg
Re: | 14000000 |  |  | Cd Min: | 0.24371 | at alpha= | -20 | deg
Mach: | 0.5 |  |  | Cl=0 at alpha= | -3.3229 | deg
|  |  |  | @ Cl=0.1, Cd= | 0.0067583
|  |  |  | @ Cl=0.4, Cd= | 0.0062508
|  |  |  | @ Cl=0.6, Cd= | 0.0060104
alpha (deg) | Cl | Cd | Cm | Cl/Cd
-20 | -0.5194 | 0.24371 | 0.0107 | -2.1312
-19 | -0.3929 | 0.2177 | -0.0265 | -1.8048
-18 | -0.3535 | 0.20413 | -0.0332 | -1.7317
-17.5 | -0.3336 | 0.19691 | -0.0366 | -1.6942
-15.5 | -0.2491 | 0.16964 | -0.0503 | -1.4684
-15 | -0.2261 | 0.16323 | -0.0535 | -1.3852
-14.5 | -0.206 | 0.15624 | -0.0568 | -1.3185
-14 | -0.1854 | 0.14952 | -0.0599 | -1.24
-13.5 | -0.1663 | 0.14264 | -0.0631 | -1.1659
-13 | -0.1477 | 0.13568 | -0.0662 | -1.0886
-12.5 | -0.1286 | 0.12918 | -0.0692 | -0.99551
-12 | -0.1118 | 0.12214 | -0.0722 | -0.91534
-11.5 | -0.0951 | 0.11552 | -0.0751 | -0.82323
-11 | -0.0793 | 0.10875 | -0.078 | -0.7292
-10.5 | -0.0731 | 0.10066 | -0.0812 | -0.72621
-10 | -0.0662 | 0.09273 | -0.0842 | -0.7139
-9.5 | -0.0593 | 0.08528 | -0.0872 | -0.69536
-9 | -0.0548 | 0.07793 | -0.0901 | -0.7032
-8.5 | -0.0507 | 0.07088 | -0.0931 | -0.71529
-8 | -0.0533 | 0.06322 | -0.0967 | -0.84309
-7.5 | -0.0678 | 0.05483 | -0.1031 | -1.2365
-6.5 | -0.1188 | 0.04324 | -0.0949 | -2.7475
-5.5 | -0.1153 | 0.03204 | -0.0835 | -3.5986
-5 | -0.1006 | 0.02658 | -0.0766 | -3.7848
-4.5 | -0.0718 | 0.02212 | -0.0705 | -3.2459
-4 | -0.0547 | 0.01495 | -0.0614 | -3.6589
-3.5 | -0.0204 | 0.00863 | -0.0544 | -2.3638
-3 | 0.0372 | 0.00723 | -0.0507 | 5.1452
-2.5 | 0.1011 | 0.00675 | -0.0485 | 14.9778
-2 | 0.1672 | 0.00656 | -0.047 | 25.4878
-1.5 | 0.2347 | 0.00646 | -0.046 | 36.3313
-1 | 0.3022 | 0.00634 | -0.0453 | 47.6656
-0.5 | 0.3692 | 0.00626 | -0.0446 | 58.9776
0 | 0.4363 | 0.00624 | -0.0441 | 69.9199
0.5 | 0.5035 | 0.00615 | -0.0437 | 81.8699
1 | 0.5705 | 0.00606 | -0.0433 | 94.1419
1.5 | 0.6359 | 0.00595 | -0.0426 | 106.8739
2 | 0.6887 | 0.00505 | -0.0401 | 136.3762
2.5 | 0.7493 | 0.00444 | -0.0387 | 168.7613
3 | 0.8194 | 0.00456 | -0.0387 | 179.693
3.5 | 0.8888 | 0.00476 | -0.0386 | 186.7227
4 | 0.96 | 0.00489 | -0.0386 | 196.319
4.5 | 1.0305 | 0.00506 | -0.0385 | 203.6561
5 | 1.1001 | 0.00527 | -0.038 | 208.7476
5.5 | 1.1705 | 0.00545 | -0.0375 | 214.7706
6 | 1.2393 | 0.0057 | -0.0365 | 217.4211
6.5 | 1.3071 | 0.00598 | -0.0351 | 218.5786
7 | 1.3753 | 0.00626 | -0.0336 | 219.6965
7.5 | 1.4389 | 0.00668 | -0.0311 | 215.4042
8 | 1.4968 | 0.00723 | -0.0275 | 207.0263
8.5 | 1.5517 | 0.00778 | -0.0231 | 199.4473
9 | 1.593 | 0.00838 | -0.0163 | 190.0955
9.5 | 1.6329 | 0.00913 | -0.0094 | 178.8499
10 | 1.6603 | 0.01021 | -0.0011 | 162.6151
10.5 | 1.6821 | 0.01156 | 0.0074 | 145.5104
11 | 1.6976 | 0.01337 | 0.0155 | 126.9708
11.5 | 1.6996 | 0.01624 | 0.023 | 104.6552
12 | 1.6918 | 0.0205 | 0.0287 | 82.5268
12.5 | 1.6715 | 0.02624 | 0.0329 | 63.7005
13 | 1.641 | 0.03306 | 0.036 | 49.637
13.5 | 1.5911 | 0.04149 | 0.0378 | 38.349
14 | 1.5474 | 0.05011 | 0.0382 | 30.8801
14.5 | 1.5099 | 0.05895 | 0.0373 | 25.6132
15 | 1.4747 | 0.06826 | 0.0351 | 21.6042
15.5 | 1.4585 | 0.07646 | 0.0327 | 19.0753
16 | 1.4371 | 0.08562 | 0.0293 | 16.7846
16.5 | 1.4238 | 0.09445 | 0.0256 | 15.0746

## 129. Re 16M Mach 0.00 (1)
BIGFOIL.COM POLAR EXPORT
e344
EPPLER 344 |  |  |  | Cl Max: | 1.76 | at alpha= | 13.5 | deg
JavaFoil+Calcfoil stall+Eppler ext transition |  |  |  | L/D Max: | 140.958 | at alpha= | 5 | deg
Re: | 16000000 |  |  | Cd Min: | 0.0057 | at alpha= | -7 | deg
Mach: | 0 |  |  | Cl=0 at alpha= | -3.2797 | deg
|  |  |  | @ Cl=0.1, Cd= | 0.0066623
|  |  |  | @ Cl=0.4, Cd= | 0.0069093
|  |  |  | @ Cl=0.6, Cd= | 0.0064005
alpha (deg) | Cl | Cd | Cm | Cl/Cd
-15.5 | -0.327 | 0.09502 | -0.016 | -3.442
-15 | -0.337 | 0.09005 | -0.017 | -3.747
-14.5 | -0.347 | 0.08525 | -0.017 | -4.076
-14 | -0.357 | 0.08063 | -0.017 | -4.428
-13.5 | -0.366 | 0.07623 | -0.018 | -4.8
-13 | -0.374 | 0.07123 | -0.018 | -5.257
-12.5 | -0.382 | 0.06638 | -0.019 | -5.753
-12 | -0.388 | 0.06171 | -0.02 | -6.289
-11.5 | -0.395 | 0.05436 | -0.021 | -7.268
-11 | -0.417 | 0.03317 | -0.025 | -12.56
-10.5 | -0.468 | 0.009 | -0.031 | -52.067
-10 | -0.466 | 0.00837 | -0.032 | -55.696
-9.5 | -0.459 | 0.00801 | -0.032 | -57.236
-9 | -0.447 | 0.00771 | -0.033 | -57.994
-8.5 | -0.431 | 0.00747 | -0.033 | -57.693
-8 | -0.41 | 0.00724 | -0.034 | -56.619
-7.5 | -0.384 | 0.00749 | -0.034 | -51.356
-7 | -0.354 | 0.0057 | -0.035 | -62.115
-6.5 | -0.319 | 0.00572 | -0.036 | -55.665
-6 | -0.279 | 0.00575 | -0.036 | -48.501
-5.5 | -0.235 | 0.00577 | -0.037 | -40.721
-5 | -0.187 | 0.00653 | -0.037 | -28.7
-4.5 | -0.136 | 0.00651 | -0.038 | -20.93
-4 | -0.082 | 0.00653 | -0.038 | -12.567
-3.5 | -0.026 | 0.00651 | -0.039 | -3.921
-3 | 0.033 | 0.00661 | -0.04 | 4.983
-2.5 | 0.093 | 0.00666 | -0.04 | 13.95
-2 | 0.154 | 0.00668 | -0.041 | 23.028
-1.5 | 0.216 | 0.00675 | -0.041 | 31.913
-1 | 0.278 | 0.00681 | -0.042 | 40.771
-0.5 | 0.34 | 0.00687 | -0.043 | 49.472
0 | 0.401 | 0.00691 | -0.043 | 58.046
0.5 | 0.462 | 0.00617 | -0.044 | 74.969
1 | 0.523 | 0.00628 | -0.044 | 83.242
1.5 | 0.584 | 0.00639 | -0.045 | 91.337
2 | 0.645 | 0.00643 | -0.046 | 100.308
2.5 | 0.705 | 0.00649 | -0.046 | 108.729
3 | 0.766 | 0.00653 | -0.047 | 117.262
3.5 | 0.826 | 0.00667 | -0.048 | 123.863
4 | 0.886 | 0.00673 | -0.048 | 131.773
4.5 | 0.947 | 0.00699 | -0.049 | 135.502
5 | 1.006 | 0.00714 | -0.05 | 140.958
5.5 | 1.066 | 0.0076 | -0.05 | 140.207
6 | 1.126 | 0.00804 | -0.051 | 140.063
6.5 | 1.185 | 0.00854 | -0.052 | 138.641
7 | 1.243 | 0.00912 | -0.052 | 136.361
7.5 | 1.302 | 0.00972 | -0.053 | 133.881
8 | 1.36 | 0.0104 | -0.054 | 130.715
8.5 | 1.417 | 0.0111 | -0.054 | 127.612
9 | 1.473 | 0.012 | -0.055 | 122.7
9.5 | 1.528 | 0.01303 | -0.056 | 117.322
10 | 1.582 | 0.0141 | -0.056 | 112.161
10.5 | 1.626 | 0.01268 | -0.057 | 128.198
11 | 1.669 | 0.01325 | -0.057 | 125.954
11.5 | 1.701 | 0.01264 | -0.057 | 134.572
12 | 1.725 | 0.0161 | -0.057 | 107.094
12.5 | 1.746 | 0.01801 | -0.058 | 96.929
13 | 1.757 | 0.02002 | -0.058 | 87.756
13.5 | 1.76 | 0.02246 | -0.058 | 78.351
14 | 1.757 | 0.025 | -0.058 | 70.265
14.5 | 1.745 | 0.02826 | -0.058 | 61.753
15 | 1.728 | 0.03106 | -0.059 | 55.642
15.5 | 1.705 | 0.03393 | -0.059 | 50.25
16 | 1.675 | 0.03719 | -0.059 | 45.035
16.5 | 1.636 | 0.04168 | -0.059 | 39.248
17 | 1.594 | 0.04517 | -0.06 | 35.292
17.5 | 1.547 | 0.04909 | -0.06 | 31.51
18 | 1.496 | 0.05323 | -0.06 | 28.101
18.5 | 1.441 | 0.0576 | -0.06 | 25.026

## 130. Re 16M Mach 0.00 (2)
BIGFOIL.COM POLAR EXPORT
e344
EPPLER 344 |  |  |  | Cl Max: | 1.665 | at alpha= | 18.5 | deg
XFOIL ncrit=9 |  |  |  | L/D Max: | 207.642 | at alpha= | 7 | deg
Re: | 16000000 |  |  | Cd Min: | 0.06269 | at alpha= | 19 | deg
Mach: | 0 |  |  | Cl=0 at alpha= | -3.2136 | deg
|  |  |  | @ Cl=0.1, Cd= | 0.006142
|  |  |  | @ Cl=0.4, Cd= | 0.0057642
|  |  |  | @ Cl=0.6, Cd= | 0.0047364
alpha (deg) | Cl | Cd | Cm | Cl/Cd
-14.5 | -0.8637 | 0.0322 | -0.0994 | -26.823
-13.5 | -0.9017 | 0.02542 | -0.0817 | -35.4721
-13 | -0.8802 | 0.02451 | -0.0763 | -35.9119
-12.5 | -0.8437 | 0.0239 | -0.0734 | -35.3013
-12 | -0.8454 | 0.01968 | -0.0656 | -42.9573
-11.5 | -0.8156 | 0.01782 | -0.0616 | -45.7688
-11 | -0.7841 | 0.01585 | -0.0578 | -49.47
-10.5 | -0.745 | 0.01443 | -0.055 | -51.6286
-10 | -0.7009 | 0.01341 | -0.0529 | -52.267
-9.5 | -0.6534 | 0.01267 | -0.0513 | -51.5706
-9 | -0.6065 | 0.01177 | -0.0496 | -51.5293
-8.5 | -0.5586 | 0.01085 | -0.0481 | -51.4839
-8 | -0.5083 | 0.01016 | -0.0469 | -50.0295
-7.5 | -0.4579 | 0.00949 | -0.0457 | -48.2508
-7 | -0.4061 | 0.00892 | -0.0447 | -45.5269
-6.5 | -0.354 | 0.0084 | -0.0438 | -42.1429
-6 | -0.3016 | 0.00792 | -0.0429 | -38.0808
-5.5 | -0.2487 | 0.00748 | -0.0421 | -33.2487
-5 | -0.196 | 0.00708 | -0.0413 | -27.6836
-4.5 | -0.1416 | 0.00679 | -0.0407 | -20.8542
-4 | -0.0871 | 0.00655 | -0.0403 | -13.2977
-3.5 | -0.0323 | 0.00634 | -0.0398 | -5.0946
-3 | 0.0241 | 0.00624 | -0.0398 | 3.8622
-2.5 | 0.0802 | 0.00617 | -0.0397 | 12.9984
-2 | 0.1368 | 0.00609 | -0.0397 | 22.4631
-1.5 | 0.1935 | 0.006 | -0.0398 | 32.25
-1 | 0.2497 | 0.00595 | -0.0397 | 41.9664
0 | 0.3632 | 0.00581 | -0.04 | 62.5129
0.5 | 0.4194 | 0.00574 | -0.04 | 73.0662
1 | 0.4753 | 0.00567 | -0.0401 | 83.8272
1.5 | 0.531 | 0.0055 | -0.0401 | 96.5455
2.5 | 0.6322 | 0.00438 | -0.0388 | 144.3379
3 | 0.6869 | 0.00412 | -0.0387 | 166.7233
3.5 | 0.7446 | 0.00421 | -0.0392 | 176.8646
4 | 0.8014 | 0.00436 | -0.0396 | 183.8073
4.5 | 0.8591 | 0.00447 | -0.0402 | 192.1924
5 | 0.9154 | 0.00466 | -0.0406 | 196.4378
5.5 | 0.9723 | 0.00477 | -0.0411 | 203.8365
6 | 1.0276 | 0.00497 | -0.0414 | 206.7606
6.5 | 1.0819 | 0.00522 | -0.0415 | 207.2605
7 | 1.1358 | 0.00547 | -0.0415 | 207.6417
7.5 | 1.1885 | 0.00577 | -0.0414 | 205.9792
8 | 1.2398 | 0.00613 | -0.0411 | 202.2512
8.5 | 1.2891 | 0.00657 | -0.0404 | 196.21
9 | 1.3382 | 0.007 | -0.0398 | 191.1714
9.5 | 1.3853 | 0.0075 | -0.0388 | 184.7067
10 | 1.4302 | 0.00806 | -0.0375 | 177.4442
10.5 | 1.4737 | 0.00864 | -0.0359 | 170.5671
11 | 1.5133 | 0.00932 | -0.0337 | 162.3712
12 | 1.5802 | 0.01065 | -0.027 | 148.3756
12.5 | 1.6025 | 0.01133 | -0.0215 | 141.4387
13 | 1.6197 | 0.01221 | -0.0156 | 132.6536
13.5 | 1.6322 | 0.01333 | -0.0094 | 122.4456
14 | 1.646 | 0.01455 | -0.004 | 113.1271
14.5 | 1.6516 | 0.01632 | 0.0017 | 101.201
15 | 1.661 | 0.01826 | 0.0059 | 90.9639
15.5 | 1.6544 | 0.02154 | 0.0105 | 76.8059
16 | 1.6517 | 0.02518 | 0.0135 | 65.5957
17 | 1.6412 | 0.03365 | 0.0179 | 48.7727
17.5 | 1.6514 | 0.04044 | 0.0123 | 40.8358
18 | 1.6624 | 0.04708 | 0.0072 | 35.3101
18.5 | 1.665 | 0.05453 | 0.0024 | 30.5337
19 | 1.6601 | 0.06269 | -0.0021 | 26.4811

## 131. Re 16M Mach 0.10 (1)
BIGFOIL.COM POLAR EXPORT
e344
EPPLER 344 |  |  |  | Cl Max: | 1.758 | at alpha= | 13.5 | deg
JavaFoil+Calcfoil stall+Eppler ext transition |  |  |  | L/D Max: | 140.749 | at alpha= | 5 | deg
Re: | 16000000 |  |  | Cd Min: | 0.00569 | at alpha= | -7 | deg
Mach: | 0.1 |  |  | Cl=0 at alpha= | -3.2797 | deg
|  |  |  | @ Cl=0.1, Cd= | 0.0066523
|  |  |  | @ Cl=0.4, Cd= | 0.0069276
|  |  |  | @ Cl=0.6, Cd= | 0.0064107
alpha (deg) | Cl | Cd | Cm | Cl/Cd
-15 | -0.298 | 0.09146 | -0.016 | -3.255
-14.5 | -0.31 | 0.08651 | -0.017 | -3.581
-14 | -0.322 | 0.08177 | -0.017 | -3.933
-13.5 | -0.333 | 0.07735 | -0.018 | -4.302
-13 | -0.343 | 0.07294 | -0.018 | -4.706
-12.5 | -0.353 | 0.06812 | -0.019 | -5.184
-12 | -0.362 | 0.06329 | -0.019 | -5.718
-11.5 | -0.369 | 0.05863 | -0.02 | -6.295
-11 | -0.379 | 0.04954 | -0.022 | -7.642
-10.5 | -0.446 | 0.00954 | -0.031 | -46.744
-10 | -0.448 | 0.00859 | -0.032 | -52.134
-9.5 | -0.444 | 0.00811 | -0.032 | -54.792
-9 | -0.436 | 0.00778 | -0.033 | -55.987
-8.5 | -0.422 | 0.00751 | -0.033 | -56.175
-8 | -0.403 | 0.00729 | -0.034 | -55.287
-7.5 | -0.38 | 0.00755 | -0.035 | -50.318
-7 | -0.351 | 0.00569 | -0.035 | -61.599
-6.5 | -0.317 | 0.00572 | -0.036 | -55.39
-6 | -0.278 | 0.00579 | -0.036 | -47.987
-5.5 | -0.235 | 0.00578 | -0.037 | -40.616
-5 | -0.187 | 0.00653 | -0.037 | -28.709
-4.5 | -0.136 | 0.00651 | -0.038 | -20.947
-4 | -0.082 | 0.00651 | -0.039 | -12.636
-3.5 | -0.026 | 0.00656 | -0.039 | -3.903
-3 | 0.033 | 0.00662 | -0.04 | 4.995
-2.5 | 0.093 | 0.00665 | -0.04 | 14.031
-2 | 0.155 | 0.00667 | -0.041 | 23.171
-1.5 | 0.217 | 0.00674 | -0.042 | 32.108
-1 | 0.279 | 0.00681 | -0.042 | 40.971
-0.5 | 0.341 | 0.00688 | -0.043 | 49.588
0 | 0.403 | 0.00693 | -0.043 | 58.184
0.5 | 0.464 | 0.00619 | -0.044 | 75.094
1 | 0.526 | 0.0063 | -0.045 | 83.386
1.5 | 0.587 | 0.0064 | -0.045 | 91.672
2 | 0.648 | 0.00645 | -0.046 | 100.419
2.5 | 0.709 | 0.00652 | -0.047 | 108.738
3 | 0.77 | 0.00656 | -0.047 | 117.242
3.5 | 0.83 | 0.00669 | -0.048 | 124.117
4 | 0.891 | 0.00675 | -0.049 | 131.98
4.5 | 0.951 | 0.00683 | -0.049 | 139.284
5 | 1.011 | 0.00719 | -0.05 | 140.749
5.5 | 1.071 | 0.00765 | -0.051 | 139.968
6 | 1.131 | 0.0081 | -0.051 | 139.67
6.5 | 1.19 | 0.00862 | -0.052 | 138.153
7 | 1.249 | 0.00921 | -0.053 | 135.696
7.5 | 1.308 | 0.00981 | -0.053 | 133.377
8 | 1.366 | 0.01052 | -0.054 | 129.816
8.5 | 1.423 | 0.01121 | -0.055 | 126.961
9 | 1.48 | 0.01216 | -0.055 | 121.704
9.5 | 1.535 | 0.01321 | -0.056 | 116.197
10 | 1.589 | 0.01434 | -0.057 | 110.776
10.5 | 1.631 | 0.01229 | -0.057 | 132.655
11 | 1.674 | 0.01351 | -0.057 | 123.927
11.5 | 1.701 | 0.01305 | -0.057 | 130.32
12 | 1.727 | 0.01656 | -0.058 | 104.273
12.5 | 1.747 | 0.01856 | -0.058 | 94.128
13 | 1.756 | 0.02065 | -0.058 | 85.058
13.5 | 1.758 | 0.02317 | -0.058 | 75.882
14 | 1.752 | 0.02586 | -0.058 | 67.761
14.5 | 1.738 | 0.02918 | -0.058 | 59.535
15 | 1.717 | 0.03209 | -0.059 | 53.507
15.5 | 1.69 | 0.03522 | -0.059 | 47.975
16 | 1.654 | 0.03852 | -0.059 | 42.943
16.5 | 1.61 | 0.04305 | -0.059 | 37.406
17 | 1.562 | 0.04684 | -0.06 | 33.355
17.5 | 1.509 | 0.0509 | -0.06 | 29.654
18 | 1.452 | 0.05516 | -0.06 | 26.321
18.5 | 1.391 | 0.05988 | -0.06 | 23.228

## 132. Re 16M Mach 0.10 (2)
BIGFOIL.COM POLAR EXPORT
e344
EPPLER 344 |  |  |  | Cl Max: | 1.6582 | at alpha= | 15 | deg
XFOIL ncrit=9 |  |  |  | L/D Max: | 208.251 | at alpha= | 7 | deg
Re: | 16000000 |  |  | Cd Min: | 0.08251 | at alpha= | 20 | deg
Mach: | 0.1 |  |  | Cl=0 at alpha= | -3.2143 | deg
|  |  |  | @ Cl=0.1, Cd= | 0.0061531
|  |  |  | @ Cl=0.4, Cd= | 0.0057773
|  |  |  | @ Cl=0.6, Cd= | 0.0048718
alpha (deg) | Cl | Cd | Cm | Cl/Cd
-11.5 | -0.7666 | 0.02343 | -0.0707 | -32.7187
-11 | -0.7637 | 0.01881 | -0.0633 | -40.6007
-10.5 | -0.7352 | 0.01636 | -0.059 | -44.9389
-10 | -0.6956 | 0.01486 | -0.0561 | -46.8102
-9.5 | -0.6502 | 0.01386 | -0.054 | -46.912
-9 | -0.6057 | 0.01265 | -0.0517 | -47.8814
-8.5 | -0.5594 | 0.01147 | -0.0497 | -48.7707
-8 | -0.5097 | 0.01063 | -0.0483 | -47.9492
-7.5 | -0.4596 | 0.00982 | -0.0469 | -46.8024
-7 | -0.4079 | 0.00918 | -0.0457 | -44.4336
-6.5 | -0.3555 | 0.00858 | -0.0447 | -41.4336
-6 | -0.303 | 0.00806 | -0.0436 | -37.5931
-5.5 | -0.2499 | 0.00757 | -0.0427 | -33.0119
-5 | -0.1969 | 0.00714 | -0.0418 | -27.577
-4.5 | -0.1423 | 0.00683 | -0.0412 | -20.8346
-4 | -0.0875 | 0.00658 | -0.0406 | -13.2979
-3.5 | -0.0324 | 0.00635 | -0.0401 | -5.1024
-3 | 0.0243 | 0.00625 | -0.04 | 3.888
-2.5 | 0.0808 | 0.00618 | -0.0399 | 13.0744
-2 | 0.1378 | 0.0061 | -0.0399 | 22.5902
-1.5 | 0.1948 | 0.00601 | -0.04 | 32.4126
-1 | 0.2514 | 0.00596 | -0.0399 | 42.1812
-0.5 | 0.3084 | 0.00589 | -0.04 | 52.3599
0 | 0.3656 | 0.00582 | -0.0401 | 62.8179
0.5 | 0.422 | 0.00575 | -0.0402 | 73.3913
1 | 0.4783 | 0.00568 | -0.0402 | 84.2077
1.5 | 0.5344 | 0.00551 | -0.0403 | 96.9873
2 | 0.5865 | 0.00506 | -0.0397 | 115.9091
2.5 | 0.636 | 0.00437 | -0.0388 | 145.5378
3 | 0.6912 | 0.00413 | -0.0388 | 167.3608
3.5 | 0.7492 | 0.00422 | -0.0393 | 177.5355
4 | 0.8065 | 0.00437 | -0.0397 | 184.5538
4.5 | 0.8646 | 0.00448 | -0.0403 | 192.9911
5 | 0.9212 | 0.00467 | -0.0406 | 197.2591
5.5 | 0.9787 | 0.00479 | -0.0411 | 204.3215
6 | 1.0344 | 0.00499 | -0.0413 | 207.2946
6.5 | 1.0891 | 0.00524 | -0.0414 | 207.8435
7 | 1.1433 | 0.00549 | -0.0414 | 208.2514
7.5 | 1.1965 | 0.00579 | -0.0413 | 206.6494
8 | 1.2481 | 0.00616 | -0.0409 | 202.6136
8.5 | 1.2978 | 0.00661 | -0.0401 | 196.3389
9 | 1.3472 | 0.00704 | -0.0394 | 191.3636
9.5 | 1.3946 | 0.00754 | -0.0383 | 184.9602
10 | 1.4394 | 0.00812 | -0.0368 | 177.266
10.5 | 1.4831 | 0.0087 | -0.0352 | 170.4713
11 | 1.5228 | 0.00937 | -0.0328 | 162.5187
11.5 | 1.558 | 0.01012 | -0.0297 | 153.9526
12 | 1.5856 | 0.01073 | -0.025 | 147.7726
12.5 | 1.6064 | 0.01147 | -0.0192 | 140.0523
13 | 1.6241 | 0.0124 | -0.0133 | 130.9758
13.5 | 1.6343 | 0.01363 | -0.0067 | 119.9046
14 | 1.6458 | 0.01501 | -0.0012 | 109.6469
14.5 | 1.6513 | 0.01693 | 0.0042 | 97.5369
15 | 1.6582 | 0.01917 | 0.0084 | 86.4997
15.5 | 1.6489 | 0.02291 | 0.0128 | 71.9729
16 | 1.6447 | 0.02689 | 0.0155 | 61.164
16.5 | 1.6367 | 0.03156 | 0.0175 | 51.8599
17 | 1.6345 | 0.03605 | 0.0186 | 45.3398
17.5 | 1.64 | 0.04343 | 0.0131 | 37.7619
18 | 1.6464 | 0.05054 | 0.0081 | 32.5762
18.5 | 1.6469 | 0.05822 | 0.0034 | 28.2875
19 | 1.6389 | 0.06687 | -0.0013 | 24.5087
19.5 | 1.6051 | 0.07411 | 0.0009 | 21.6583
20 | 1.5943 | 0.08251 | -0.0027 | 19.3225

## 133. Re 16M Mach 0.25 (1)
BIGFOIL.COM POLAR EXPORT
e344
EPPLER 344 |  |  |  | Cl Max: | 1.751 | at alpha= | 12.5 | deg
JavaFoil+Calcfoil stall+Eppler ext transition |  |  |  | L/D Max: | 139.327 | at alpha= | 5 | deg
Re: | 16000000 |  |  | Cd Min: | 0.00579 | at alpha= | -6.5 | deg
Mach: | 0.25 |  |  | Cl=0 at alpha= | -3.2833 | deg
|  |  |  | @ Cl=0.1, Cd= | 0.0067216
|  |  |  | @ Cl=0.4, Cd= | 0.0070033
|  |  |  | @ Cl=0.6, Cd= | 0.0064848
alpha (deg) | Cl | Cd | Cm | Cl/Cd
-13 | -0.058 | 0.07792 | -0.017 | -0.742
-12.5 | -0.055 | 0.073 | -0.018 | -0.753
-12 | -0.085 | 0.06843 | -0.018 | -1.239
-11.5 | -0.147 | 0.0652 | -0.019 | -2.254
-11 | -0.186 | 0.06094 | -0.019 | -3.044
-10.5 | -0.217 | 0.05673 | -0.02 | -3.821
-10 | -0.243 | 0.05192 | -0.021 | -4.679
-9.5 | -0.264 | 0.04644 | -0.022 | -5.694
-9 | -0.332 | 0.00843 | -0.034 | -39.36
-8.5 | -0.343 | 0.00786 | -0.034 | -43.615
-8 | -0.344 | 0.00753 | -0.035 | -45.756
-7.5 | -0.338 | 0.00731 | -0.036 | -46.156
-7 | -0.322 | 0.00753 | -0.036 | -42.805
-6.5 | -0.299 | 0.00579 | -0.037 | -51.679
-6 | -0.268 | 0.00583 | -0.037 | -45.95
-5.5 | -0.23 | 0.00587 | -0.038 | -39.234
-5 | -0.186 | 0.00591 | -0.038 | -31.523
-4.5 | -0.137 | 0.00664 | -0.039 | -20.618
-4 | -0.083 | 0.00659 | -0.04 | -12.617
-3.5 | -0.026 | 0.00663 | -0.04 | -3.929
-3 | 0.034 | 0.00669 | -0.041 | 5.045
-2.5 | 0.095 | 0.00672 | -0.041 | 14.191
-2 | 0.158 | 0.00674 | -0.042 | 23.486
-1.5 | 0.222 | 0.00683 | -0.043 | 32.519
-1 | 0.286 | 0.0069 | -0.043 | 41.501
-0.5 | 0.351 | 0.00698 | -0.044 | 50.235
0 | 0.414 | 0.00701 | -0.045 | 59.065
0.5 | 0.477 | 0.00625 | -0.045 | 76.385
1 | 0.54 | 0.00638 | -0.046 | 84.643
1.5 | 0.603 | 0.00649 | -0.047 | 92.936
2 | 0.665 | 0.00651 | -0.047 | 102.189
2.5 | 0.728 | 0.00664 | -0.048 | 109.696
3 | 0.79 | 0.00667 | -0.049 | 118.459
3.5 | 0.853 | 0.00681 | -0.049 | 125.218
4 | 0.915 | 0.00695 | -0.05 | 131.578
4.5 | 0.977 | 0.00704 | -0.051 | 138.724
5 | 1.038 | 0.00745 | -0.051 | 139.327
5.5 | 1.1 | 0.00796 | -0.052 | 138.213
6 | 1.161 | 0.00844 | -0.053 | 137.553
6.5 | 1.222 | 0.00904 | -0.053 | 135.104
7 | 1.282 | 0.00968 | -0.054 | 132.386
7.5 | 1.342 | 0.01038 | -0.055 | 129.273
8 | 1.401 | 0.0112 | -0.055 | 125.091
8.5 | 1.459 | 0.01204 | -0.056 | 121.24
9 | 1.517 | 0.01318 | -0.057 | 115.063
9.5 | 1.566 | 0.01194 | -0.057 | 131.15
10 | 1.614 | 0.01245 | -0.058 | 129.614
10.5 | 1.656 | 0.01275 | -0.058 | 129.932
11 | 1.683 | 0.01536 | -0.058 | 109.575
11.5 | 1.713 | 0.01731 | -0.058 | 98.952
12 | 1.735 | 0.01944 | -0.058 | 89.284
12.5 | 1.751 | 0.02187 | -0.058 | 80.08
13 | 1.75 | 0.02453 | -0.059 | 71.338
13.5 | 1.737 | 0.02765 | -0.059 | 62.84
14 | 1.712 | 0.03149 | -0.059 | 54.349
14.5 | 1.675 | 0.03484 | -0.059 | 48.096
15 | 1.625 | 0.03861 | -0.059 | 42.099
15.5 | 1.561 | 0.04362 | -0.06 | 35.778
16 | 1.484 | 0.04798 | -0.06 | 30.943
16.5 | 1.396 | 0.05257 | -0.06 | 26.562
17 | 1.297 | 0.05768 | -0.06 | 22.487
17.5 | 1.188 | 0.06339 | -0.06 | 18.741

## 134. Re 16M Mach 0.25 (2)
BIGFOIL.COM POLAR EXPORT
e344
EPPLER 344 |  |  |  | Cl Max: | 1.6436 | at alpha= | 13.5 | deg
XFOIL ncrit=9 |  |  |  | L/D Max: | 211.423 | at alpha= | 6.5 | deg
Re: | 16000000 |  |  | Cd Min: | 0.11394 | at alpha= | -13 | deg
Mach: | 0.25 |  |  | Cl=0 at alpha= | -3.218 | deg
|  |  |  | @ Cl=0.1, Cd= | 0.0062028
|  |  |  | @ Cl=0.4, Cd= | 0.0058479
|  |  |  | @ Cl=0.6, Cd= | 0.0051163
alpha (deg) | Cl | Cd | Cm | Cl/Cd
-13 | -0.2307 | 0.11394 | -0.0667 | -2.0247
-12.5 | -0.2303 | 0.10513 | -0.0704 | -2.1906
-12 | -0.2125 | 0.10035 | -0.0725 | -2.1176
-11.5 | -0.209 | 0.09284 | -0.0757 | -2.2512
-11 | -0.1988 | 0.08699 | -0.0782 | -2.2853
-10.5 | -0.1867 | 0.08168 | -0.0804 | -2.2857
-10 | -0.1876 | 0.07442 | -0.0835 | -2.5208
-9.5 | -0.2202 | 0.06261 | -0.0919 | -3.517
-9 | -0.2767 | 0.05331 | -0.092 | -5.1904
-8 | -0.4932 | 0.0165 | -0.0594 | -29.8909
-7.5 | -0.4623 | 0.0128 | -0.0545 | -36.1172
-7 | -0.4154 | 0.01107 | -0.0517 | -37.5248
-6.5 | -0.3637 | 0.00986 | -0.0497 | -36.8864
-6 | -0.3106 | 0.00889 | -0.0479 | -34.9381
-5.5 | -0.2563 | 0.00814 | -0.0464 | -31.4865
-5 | -0.2021 | 0.00751 | -0.0449 | -26.9108
-4.5 | -0.1461 | 0.00708 | -0.0438 | -20.6356
-4 | -0.0899 | 0.00676 | -0.0428 | -13.2988
-3.5 | -0.0326 | 0.00648 | -0.0421 | -5.0309
-3 | 0.0252 | 0.00632 | -0.0416 | 3.9873
-2.5 | 0.0839 | 0.00623 | -0.0413 | 13.4671
-2 | 0.143 | 0.00613 | -0.0412 | 23.3279
-1.5 | 0.2019 | 0.00607 | -0.0411 | 33.2619
-1 | 0.2604 | 0.006 | -0.0409 | 43.4
-0.5 | 0.3196 | 0.00592 | -0.0409 | 53.9865
0 | 0.3786 | 0.00587 | -0.041 | 64.4974
0.5 | 0.4367 | 0.00581 | -0.0409 | 75.1635
1 | 0.4953 | 0.00572 | -0.0409 | 86.5909
2 | 0.6063 | 0.00508 | -0.0402 | 119.3504
2.5 | 0.6568 | 0.00434 | -0.039 | 151.3364
3 | 0.7151 | 0.00418 | -0.0391 | 171.0766
3.5 | 0.775 | 0.00429 | -0.0395 | 180.6527
4 | 0.8347 | 0.00443 | -0.0398 | 188.4199
4.5 | 0.8951 | 0.00456 | -0.0403 | 196.2939
5 | 0.954 | 0.00475 | -0.0405 | 200.8421
5.5 | 1.0138 | 0.00488 | -0.0409 | 207.7459
6 | 1.072 | 0.00508 | -0.041 | 211.0236
6.5 | 1.129 | 0.00534 | -0.0409 | 211.4232
7 | 1.1853 | 0.00562 | -0.0406 | 210.9075
7.5 | 1.2408 | 0.00593 | -0.0402 | 209.2411
8 | 1.2946 | 0.00631 | -0.0395 | 205.1664
8.5 | 1.3459 | 0.00678 | -0.0383 | 198.5103
9 | 1.3965 | 0.00726 | -0.037 | 192.3554
9.5 | 1.4443 | 0.00782 | -0.0352 | 184.6931
10 | 1.4907 | 0.00839 | -0.0331 | 177.6758
10.5 | 1.5319 | 0.00909 | -0.0301 | 168.5259
11 | 1.571 | 0.00973 | -0.0267 | 161.4594
11.5 | 1.5868 | 0.01062 | -0.019 | 149.4162
12 | 1.6123 | 0.01139 | -0.0134 | 141.554
12.5 | 1.6311 | 0.0124 | -0.0072 | 131.5403
13 | 1.6426 | 0.01373 | -0.0004 | 119.6358
13.5 | 1.6436 | 0.01576 | 0.0065 | 104.2893
14 | 1.6388 | 0.01867 | 0.0125 | 87.7772
14.5 | 1.642 | 0.02178 | 0.0163 | 75.3903
15 | 1.6339 | 0.02618 | 0.0195 | 62.4102
15.5 | 1.6209 | 0.0315 | 0.0218 | 51.4571
16 | 1.5997 | 0.03783 | 0.0234 | 42.2865
16.5 | 1.5738 | 0.04501 | 0.0242 | 34.9656
17 | 1.5737 | 0.0508 | 0.0229 | 30.9783
17.5 | 1.5574 | 0.06036 | 0.0179 | 25.8019
18 | 1.5562 | 0.06844 | 0.0131 | 22.7382
18.5 | 1.5482 | 0.07717 | 0.0084 | 20.0622

## 135. Re 16M Mach 0.50 (1)
BIGFOIL.COM POLAR EXPORT
e344
EPPLER 344 |  |  |  | Cl Max: | 1.694 | at alpha= | 11 | deg
JavaFoil+Calcfoil stall+Eppler ext transition |  |  |  | L/D Max: | 139.904 | at alpha= | 7 | deg
Re: | 16000000 |  |  | Cd Min: | 0.00532 | at alpha= | -5 | deg
Mach: | 0.5 |  |  | Cl=0 at alpha= | -3.2917 | deg
|  |  |  | @ Cl=0.1, Cd= | 0.0070422
|  |  |  | @ Cl=0.4, Cd= | 0.0073427
|  |  |  | @ Cl=0.6, Cd= | 0.0068443
alpha (deg) | Cl | Cd | Cm | Cl/Cd
-20 | -0.92 | 0.16304 | -0.017 | -5.642
-19.5 | -0.895 | 0.14351 | -0.017 | -6.236
-19 | -0.868 | 0.13604 | -0.017 | -6.383
-18.5 | -0.841 | 0.13292 | -0.017 | -6.325
-18 | -0.813 | 0.12897 | -0.017 | -6.303
-17.5 | -0.785 | 0.12576 | -0.017 | -6.24
-17 | -0.757 | 0.12283 | -0.017 | -6.161
-16.5 | -0.73 | 0.11644 | -0.017 | -6.269
-16 | -0.703 | 0.112 | -0.017 | -6.277
-15.5 | -0.676 | 0.10981 | -0.018 | -6.157
-15 | -0.649 | 0.10807 | -0.018 | -6.009
-14.5 | -0.622 | 0.10037 | -0.018 | -6.201
-14 | -0.595 | 0.09523 | -0.018 | -6.25
-13.5 | -0.568 | 0.09003 | -0.018 | -6.306
-13 | -0.54 | 0.08654 | -0.018 | -6.237
-12.5 | -0.512 | 0.08327 | -0.018 | -6.143
-12 | -0.483 | 0.08848 | -0.017 | -5.461
-11.5 | -0.457 | 0.07332 | -0.018 | -6.23
-11 | -0.429 | 0.06904 | -0.018 | -6.218
-10.5 | -0.402 | 0.06471 | -0.019 | -6.209
-10 | -0.374 | 0.06352 | -0.019 | -5.89
-9.5 | -0.348 | 0.05582 | -0.021 | -6.242
-9 | -0.324 | 0.04879 | -0.024 | -6.631
-8.5 | -0.356 | 0.00871 | -0.038 | -40.909
-8 | -0.267 | 0.04422 | -0.024 | -6.042
-7.5 | -0.243 | 0.03675 | -0.028 | -6.616
-7 | -0.256 | 0.00772 | -0.04 | -33.143
-6.5 | -0.222 | 0.00758 | -0.041 | -29.267
-6 | -0.188 | 0.00776 | -0.042 | -24.201
-5.5 | -0.154 | 0.00764 | -0.042 | -20.094
-5 | -0.119 | 0.00532 | -0.043 | -22.409
-4.5 | -0.085 | 0.00616 | -0.044 | -13.748
-4 | -0.05 | 0.00702 | -0.044 | -7.141
-3.5 | -0.025 | 0.00703 | -0.045 | -3.507
-3 | 0.035 | 0.00709 | -0.046 | 4.937
-2.5 | 0.103 | 0.00704 | -0.046 | 14.596
-2 | 0.174 | 0.0071 | -0.047 | 24.449
-1.5 | 0.246 | 0.00717 | -0.048 | 34.279
-1 | 0.319 | 0.0073 | -0.048 | 43.637
-0.5 | 0.391 | 0.00733 | -0.049 | 53.383
0 | 0.462 | 0.00743 | -0.05 | 62.227
0.5 | 0.532 | 0.00733 | -0.051 | 72.589
1 | 0.602 | 0.00683 | -0.051 | 88.174
1.5 | 0.672 | 0.00698 | -0.052 | 96.316
2 | 0.742 | 0.00711 | -0.053 | 104.323
2.5 | 0.811 | 0.00721 | -0.054 | 112.567
3 | 0.88 | 0.00727 | -0.054 | 121.137
3.5 | 0.949 | 0.00747 | -0.055 | 127.083
4 | 1.018 | 0.00775 | -0.056 | 131.38
4.5 | 1.086 | 0.00826 | -0.057 | 131.481
5 | 1.154 | 0.00892 | -0.057 | 129.345
5.5 | 1.221 | 0.0097 | -0.058 | 125.964
6 | 1.288 | 0.01048 | -0.059 | 122.968
6.5 | 1.354 | 0.01165 | -0.06 | 116.258
7 | 1.413 | 0.0101 | -0.06 | 139.904
7.5 | 1.472 | 0.01078 | -0.061 | 136.526
8 | 1.523 | 0.01285 | -0.061 | 118.516
8.5 | 1.558 | 0.01485 | -0.061 | 104.956
9 | 1.596 | 0.01724 | -0.061 | 92.584
9.5 | 1.632 | 0.01991 | -0.061 | 81.941
10 | 1.663 | 0.02287 | -0.061 | 72.706
10.5 | 1.685 | 0.02654 | -0.061 | 63.513
11 | 1.694 | 0.03084 | -0.061 | 54.922
11.5 | 1.685 | 0.03576 | -0.061 | 47.121
12 | 1.615 | 0.04196 | -0.061 | 38.5
12.5 | 1.339 | 0.05316 | -0.06 | 25.198
13 | 1.013 | 0.06521 | -0.06 | 15.535
13.5 | 1.041 | 0.06865 | -0.06 | 15.164
14 | 1.071 | 0.06951 | -0.061 | 15.415
14.5 | 1.087 | 0.08459 | -0.06 | 12.845
15 | 1.111 | 0.09378 | -0.06 | 11.851
15.5 | 1.11 | 0.12758 | -0.056 | 8.7
16 | 1.146 | 0.12984 | -0.058 | 8.824

## 136. Re 16M Mach 0.50 (2)
BIGFOIL.COM POLAR EXPORT
e344
EPPLER 344 |  |  |  | Cl Max: | 1.7007 | at alpha= | 11 | deg
XFOIL ncrit=9 |  |  |  | L/D Max: | 223.322 | at alpha= | 6.5 | deg
Re: | 16000000 |  |  | Cd Min: | 0.22464 | at alpha= | -19.5 | deg
Mach: | 0.5 |  |  | Cl=0 at alpha= | -3.3014 | deg
|  |  |  | @ Cl=0.1, Cd= | 0.0065818
|  |  |  | @ Cl=0.4, Cd= | 0.0061275
|  |  |  | @ Cl=0.6, Cd= | 0.00592
alpha (deg) | Cl | Cd | Cm | Cl/Cd
-19.5 | -0.4127 | 0.22464 | -0.0233 | -1.8372
-19 | -0.3942 | 0.21783 | -0.0265 | -1.8097
-18.5 | -0.3737 | 0.21093 | -0.03 | -1.7717
-18 | -0.3529 | 0.20396 | -0.0335 | -1.7302
-17.5 | -0.3331 | 0.19657 | -0.037 | -1.6946
-17 | -0.3131 | 0.18901 | -0.0406 | -1.6565
-16 | -0.2696 | 0.17585 | -0.0475 | -1.5331
-15.5 | -0.2482 | 0.16931 | -0.0508 | -1.466
-15 | -0.2249 | 0.1631 | -0.054 | -1.3789
-14.5 | -0.2048 | 0.15613 | -0.0572 | -1.3117
-14 | -0.184 | 0.14944 | -0.0604 | -1.2313
-13.5 | -0.1648 | 0.14254 | -0.0636 | -1.1562
-13 | -0.1462 | 0.13559 | -0.0667 | -1.0783
-12.5 | -0.1269 | 0.12905 | -0.0697 | -0.98334
-12 | -0.1103 | 0.12207 | -0.0727 | -0.90358
-11.5 | -0.0933 | 0.11539 | -0.0756 | -0.80856
-11 | -0.0776 | 0.10868 | -0.0785 | -0.71402
-10.5 | -0.075 | 0.09971 | -0.0819 | -0.75218
-10 | -0.0717 | 0.09119 | -0.0852 | -0.78627
-9.5 | -0.0641 | 0.08404 | -0.0881 | -0.76273
-9 | -0.0583 | 0.07691 | -0.091 | -0.75803
-8.5 | -0.0536 | 0.07002 | -0.094 | -0.7655
-8 | -0.0559 | 0.06253 | -0.0976 | -0.89397
-7.5 | -0.0706 | 0.05425 | -0.1039 | -1.3014
-7 | -0.0981 | 0.048 | -0.1017 | -2.0438
-5.5 | -0.119 | 0.03143 | -0.0832 | -3.7862
-5 | -0.105 | 0.02578 | -0.0761 | -4.0729
-4.5 | -0.0761 | 0.02131 | -0.0699 | -3.5711
-4 | -0.0625 | 0.01353 | -0.0602 | -4.6194
-3.5 | -0.0234 | 0.00813 | -0.0539 | -2.8782
-3 | 0.0355 | 0.00697 | -0.0504 | 5.0933
-2.5 | 0.1003 | 0.00658 | -0.0483 | 15.2432
-2 | 0.1669 | 0.00641 | -0.0469 | 26.0374
-1.5 | 0.2351 | 0.0063 | -0.0461 | 37.3175
-1 | 0.3028 | 0.00621 | -0.0455 | 48.7601
-0.5 | 0.3696 | 0.00615 | -0.0447 | 60.0976
0 | 0.4373 | 0.0061 | -0.0443 | 71.6885
0.5 | 0.5049 | 0.00602 | -0.044 | 83.8704
1 | 0.5718 | 0.00595 | -0.0436 | 96.1008
1.5 | 0.6376 | 0.00588 | -0.043 | 108.4354
2 | 0.6952 | 0.00518 | -0.0412 | 134.2085
2.5 | 0.7524 | 0.00435 | -0.0393 | 172.9655
3 | 0.8218 | 0.00448 | -0.0392 | 183.4375
3.5 | 0.8918 | 0.00463 | -0.0392 | 192.6134
4 | 0.9631 | 0.00476 | -0.0392 | 202.3319
4.5 | 1.0326 | 0.00497 | -0.0389 | 207.7666
5 | 1.1036 | 0.00513 | -0.0386 | 215.1267
5.5 | 1.1729 | 0.00536 | -0.0379 | 218.8246
6 | 1.2433 | 0.00557 | -0.0372 | 223.2136
6.5 | 1.3109 | 0.00587 | -0.0358 | 223.322
7 | 1.3772 | 0.00621 | -0.0339 | 221.7713
7.5 | 1.4406 | 0.00663 | -0.0314 | 217.2851
8 | 1.5017 | 0.0071 | -0.0283 | 211.507
8.5 | 1.5575 | 0.00766 | -0.0241 | 203.329
9 | 1.5957 | 0.00832 | -0.0167 | 191.7909
9.5 | 1.6333 | 0.00909 | -0.0095 | 179.681
10 | 1.6655 | 0.01006 | -0.0017 | 165.5567
10.5 | 1.6859 | 0.01142 | 0.0069 | 147.627
11 | 1.7007 | 0.01323 | 0.0152 | 128.5488
12 | 1.6945 | 0.0203 | 0.0287 | 83.4729
12.5 | 1.6747 | 0.02598 | 0.0329 | 64.4611
13 | 1.6543 | 0.03215 | 0.036 | 51.4557
13.5 | 1.6047 | 0.04054 | 0.0379 | 39.5831
14 | 1.5498 | 0.04991 | 0.0383 | 31.0519
14.5 | 1.5207 | 0.05808 | 0.0376 | 26.1829
15 | 1.4936 | 0.06659 | 0.0359 | 22.4298
15.5 | 1.4637 | 0.07594 | 0.033 | 19.2744
16 | 1.443 | 0.08499 | 0.0297 | 16.9785

## 137. Re 18M Mach 0.00 (1)
BIGFOIL.COM POLAR EXPORT
e344
EPPLER 344 |  |  |  | Cl Max: | 1.763 | at alpha= | 13.5 | deg
JavaFoil+Calcfoil stall+Eppler ext transition |  |  |  | L/D Max: | 140.482 | at alpha= | 5.5 | deg
Re: | 18000000 |  |  | Cd Min: | 0.00557 | at alpha= | -7 | deg
Mach: | 0 |  |  | Cl=0 at alpha= | -3.2797 | deg
|  |  |  | @ Cl=0.1, Cd= | 0.0065115
|  |  |  | @ Cl=0.4, Cd= | 0.0067792
|  |  |  | @ Cl=0.6, Cd= | 0.006451
alpha (deg) | Cl | Cd | Cm | Cl/Cd
-15.5 | -0.327 | 0.094 | -0.016 | -3.483
-15 | -0.338 | 0.08911 | -0.017 | -3.79
-14.5 | -0.348 | 0.08434 | -0.017 | -4.124
-14 | -0.358 | 0.07936 | -0.018 | -4.507
-13.5 | -0.366 | 0.07579 | -0.018 | -4.831
-13 | -0.375 | 0.07082 | -0.018 | -5.291
-12.5 | -0.383 | 0.065 | -0.019 | -5.89
-12 | -0.39 | 0.05938 | -0.02 | -6.566
-11.5 | -0.396 | 0.05363 | -0.021 | -7.378
-11 | -0.466 | 0.00994 | -0.03 | -46.88
-10.5 | -0.469 | 0.00872 | -0.031 | -53.83
-10 | -0.466 | 0.00822 | -0.032 | -56.736
-9.5 | -0.459 | 0.00785 | -0.032 | -58.469
-9 | -0.447 | 0.00757 | -0.033 | -59.105
-8.5 | -0.431 | 0.00732 | -0.033 | -58.859
-8 | -0.41 | 0.00711 | -0.034 | -57.664
-7.5 | -0.385 | 0.00736 | -0.034 | -52.212
-7 | -0.354 | 0.00557 | -0.035 | -63.533
-6.5 | -0.319 | 0.00562 | -0.036 | -56.671
-6 | -0.279 | 0.00565 | -0.036 | -49.366
-5.5 | -0.235 | 0.00569 | -0.037 | -41.336
-5 | -0.187 | 0.00639 | -0.037 | -29.323
-4.5 | -0.136 | 0.00639 | -0.038 | -21.312
-4 | -0.082 | 0.00644 | -0.038 | -12.748
-3.5 | -0.026 | 0.00647 | -0.039 | -3.948
-3 | 0.033 | 0.00651 | -0.04 | 5.06
-2.5 | 0.093 | 0.0065 | -0.04 | 14.296
-2 | 0.154 | 0.0066 | -0.041 | 23.329
-1.5 | 0.216 | 0.00663 | -0.041 | 32.508
-1 | 0.278 | 0.00671 | -0.042 | 41.386
-0.5 | 0.34 | 0.00673 | -0.043 | 50.465
0 | 0.401 | 0.00678 | -0.043 | 59.134
0.5 | 0.462 | 0.0068 | -0.044 | 68.019
1 | 0.523 | 0.00635 | -0.044 | 82.322
1.5 | 0.584 | 0.00643 | -0.045 | 90.788
2 | 0.645 | 0.00651 | -0.046 | 99.091
2.5 | 0.705 | 0.00657 | -0.046 | 107.43
3 | 0.766 | 0.00673 | -0.047 | 113.721
3.5 | 0.826 | 0.00691 | -0.048 | 119.487
4 | 0.886 | 0.00702 | -0.048 | 126.202
4.5 | 0.947 | 0.00682 | -0.049 | 138.854
5 | 1.006 | 0.00723 | -0.05 | 139.292
5.5 | 1.066 | 0.00759 | -0.05 | 140.482
6 | 1.126 | 0.00804 | -0.051 | 139.98
6.5 | 1.185 | 0.00857 | -0.052 | 138.201
7 | 1.243 | 0.0091 | -0.052 | 136.699
7.5 | 1.302 | 0.00974 | -0.053 | 133.697
8 | 1.36 | 0.01037 | -0.054 | 131.102
8.5 | 1.417 | 0.01113 | -0.054 | 127.296
9 | 1.473 | 0.01198 | -0.055 | 122.953
9.5 | 1.528 | 0.01294 | -0.056 | 118.099
10 | 1.582 | 0.01398 | -0.056 | 113.176
10.5 | 1.627 | 0.01258 | -0.057 | 129.384
11 | 1.67 | 0.0131 | -0.057 | 127.439
11.5 | 1.705 | 0.01356 | -0.058 | 125.694
12 | 1.728 | 0.01579 | -0.058 | 109.412
12.5 | 1.749 | 0.01759 | -0.058 | 99.422
13 | 1.759 | 0.01956 | -0.058 | 89.969
13.5 | 1.763 | 0.02187 | -0.058 | 80.593
14 | 1.759 | 0.02439 | -0.058 | 72.133
14.5 | 1.748 | 0.02749 | -0.058 | 63.592
15 | 1.732 | 0.03019 | -0.059 | 57.351
15.5 | 1.708 | 0.03308 | -0.059 | 51.63
16 | 1.678 | 0.0362 | -0.059 | 46.334
16.5 | 1.639 | 0.04054 | -0.059 | 40.421
17 | 1.596 | 0.04408 | -0.06 | 36.218
17.5 | 1.549 | 0.0478 | -0.06 | 32.418
18 | 1.498 | 0.05188 | -0.06 | 28.875
18.5 | 1.444 | 0.05617 | -0.061 | 25.702

## 138. Re 18M Mach 0.00 (2)
BIGFOIL.COM POLAR EXPORT
e344
EPPLER 344 |  |  |  | Cl Max: | 1.6698 | at alpha= | 18.5 | deg
XFOIL ncrit=9 |  |  |  | L/D Max: | 208.55 | at alpha= | 7 | deg
Re: | 18000000 |  |  | Cd Min: | 0.06918 | at alpha= | 19.5 | deg
Mach: | 0 |  |  | Cl=0 at alpha= | -3.2112 | deg
|  |  |  | @ Cl=0.1, Cd= | 0.0060285
|  |  |  | @ Cl=0.4, Cd= | 0.0056876
|  |  |  | @ Cl=0.6, Cd= | 0.0046878
alpha (deg) | Cl | Cd | Cm | Cl/Cd
-4 | -0.0871 | 0.0065 | -0.0403 | -13.4
-3.5 | -0.0324 | 0.00622 | -0.0398 | -5.209
-3 | 0.0237 | 0.00613 | -0.0397 | 3.8662
-2.5 | 0.0801 | 0.00606 | -0.0397 | 13.2178
-2 | 0.1369 | 0.00597 | -0.0397 | 22.9313
-1.5 | 0.1936 | 0.00591 | -0.0398 | 32.758
-1 | 0.25 | 0.00586 | -0.0398 | 42.6621
-0.5 | 0.3069 | 0.00578 | -0.04 | 53.0969
0 | 0.3637 | 0.00572 | -0.0401 | 63.5839
0.5 | 0.4197 | 0.00567 | -0.0401 | 74.0212
1 | 0.4762 | 0.00558 | -0.0403 | 85.3405
3 | 0.6885 | 0.00405 | -0.0391 | 170
3.5 | 0.7455 | 0.00417 | -0.0395 | 178.777
4 | 0.8031 | 0.00426 | -0.04 | 188.5211
4.5 | 0.8598 | 0.00442 | -0.0404 | 194.5249
5 | 0.9169 | 0.00456 | -0.0409 | 201.0746
5.5 | 0.9727 | 0.00476 | -0.0412 | 204.3487
6 | 1.0283 | 0.00495 | -0.0415 | 207.7374
6.5 | 1.0823 | 0.00522 | -0.0416 | 207.3372
7 | 1.1366 | 0.00545 | -0.0417 | 208.5505
7.5 | 1.1882 | 0.0058 | -0.0414 | 204.8621
8 | 1.2402 | 0.00612 | -0.0412 | 202.6471
8.5 | 1.2891 | 0.00659 | -0.0405 | 195.6146
9 | 1.3384 | 0.007 | -0.0399 | 191.2
9.5 | 1.386 | 0.00747 | -0.039 | 185.5422
10 | 1.431 | 0.00803 | -0.0377 | 178.2067
10.5 | 1.4746 | 0.0086 | -0.0361 | 171.4651
11.5 | 1.5506 | 0.00999 | -0.0311 | 155.2152
12 | 1.5834 | 0.01058 | -0.0277 | 149.6597
12.5 | 1.6072 | 0.0112 | -0.0224 | 143.5
13 | 1.621 | 0.01216 | -0.0158 | 133.3059
13.5 | 1.6394 | 0.01309 | -0.0105 | 125.2406
14 | 1.6506 | 0.01435 | -0.0046 | 115.0244
14.5 | 1.6583 | 0.01599 | 0.0009 | 103.7086
15 | 1.6664 | 0.01796 | 0.0054 | 92.784
15.5 | 1.6597 | 0.02116 | 0.0102 | 78.4357
16.5 | 1.6591 | 0.02841 | 0.0152 | 58.3985
17 | 1.6527 | 0.03296 | 0.017 | 50.1426
17.5 | 1.6503 | 0.03897 | 0.0152 | 42.348
18 | 1.6629 | 0.04549 | 0.0099 | 36.5553
18.5 | 1.6698 | 0.05245 | 0.005 | 31.836
19 | 1.665 | 0.06065 | 0.0003 | 27.4526
19.5 | 1.6573 | 0.06918 | -0.0042 | 23.9563

## 139. Re 18M Mach 0.10 (1)
BIGFOIL.COM POLAR EXPORT
e344
EPPLER 344 |  |  |  | Cl Max: | 1.761 | at alpha= | 13.5 | deg
JavaFoil+Calcfoil stall+Eppler ext transition |  |  |  | L/D Max: | 140.23 | at alpha= | 5.5 | deg
Re: | 18000000 |  |  | Cd Min: | 0.00562 | at alpha= | -7 | deg
Mach: | 0.1 |  |  | Cl=0 at alpha= | -3.2797 | deg
|  |  |  | @ Cl=0.1, Cd= | 0.0065268
|  |  |  | @ Cl=0.4, Cd= | 0.0067966
|  |  |  | @ Cl=0.6, Cd= | 0.006457
alpha (deg) | Cl | Cd | Cm | Cl/Cd
-15 | -0.298 | 0.09047 | -0.017 | -3.294
-14.5 | -0.31 | 0.08555 | -0.017 | -3.625
-14 | -0.322 | 0.08085 | -0.017 | -3.981
-13.5 | -0.333 | 0.07648 | -0.018 | -4.355
-13 | -0.344 | 0.07155 | -0.018 | -4.808
-12.5 | -0.354 | 0.06665 | -0.019 | -5.312
-12 | -0.363 | 0.0619 | -0.02 | -5.862
-11.5 | -0.369 | 0.05827 | -0.02 | -6.337
-11 | -0.38 | 0.04806 | -0.022 | -7.903
-10.5 | -0.448 | 0.00903 | -0.031 | -49.56
-10 | -0.449 | 0.00835 | -0.032 | -53.728
-9.5 | -0.444 | 0.00793 | -0.032 | -56.043
-9 | -0.436 | 0.00762 | -0.033 | -57.154
-8.5 | -0.422 | 0.00737 | -0.034 | -57.287
-8 | -0.403 | 0.00716 | -0.034 | -56.385
-7.5 | -0.38 | 0.0074 | -0.035 | -51.308
-7 | -0.351 | 0.00562 | -0.035 | -62.405
-6.5 | -0.317 | 0.00567 | -0.036 | -55.904
-6 | -0.278 | 0.00566 | -0.036 | -49.086
-5.5 | -0.235 | 0.0057 | -0.037 | -41.227
-5 | -0.187 | 0.00639 | -0.037 | -29.344
-4.5 | -0.136 | 0.00639 | -0.038 | -21.344
-4 | -0.082 | 0.00644 | -0.039 | -12.771
-3.5 | -0.026 | 0.00647 | -0.039 | -3.961
-3 | 0.033 | 0.00651 | -0.04 | 5.077
-2.5 | 0.093 | 0.00652 | -0.04 | 14.301
-2 | 0.155 | 0.00658 | -0.041 | 23.482
-1.5 | 0.217 | 0.00666 | -0.042 | 32.519
-1 | 0.279 | 0.0067 | -0.042 | 41.62
-0.5 | 0.341 | 0.00673 | -0.043 | 50.71
0 | 0.403 | 0.0068 | -0.043 | 59.272
0.5 | 0.464 | 0.00684 | -0.044 | 67.923
1 | 0.526 | 0.00636 | -0.045 | 82.696
1.5 | 0.587 | 0.00644 | -0.045 | 91.136
2 | 0.648 | 0.00652 | -0.046 | 99.378
2.5 | 0.709 | 0.00661 | -0.047 | 107.266
3 | 0.77 | 0.00676 | -0.047 | 113.897
3.5 | 0.83 | 0.00695 | -0.048 | 119.511
4 | 0.891 | 0.00705 | -0.049 | 126.38
4.5 | 0.951 | 0.00686 | -0.049 | 138.738
5 | 1.011 | 0.00727 | -0.05 | 139.158
5.5 | 1.071 | 0.00764 | -0.051 | 140.23
6 | 1.131 | 0.0081 | -0.051 | 139.574
6.5 | 1.19 | 0.00865 | -0.052 | 137.641
7 | 1.249 | 0.00917 | -0.053 | 136.257
7.5 | 1.308 | 0.00982 | -0.053 | 133.174
8 | 1.366 | 0.01047 | -0.054 | 130.485
8.5 | 1.423 | 0.01124 | -0.055 | 126.625
9 | 1.48 | 0.01216 | -0.055 | 121.701
9.5 | 1.535 | 0.01315 | -0.056 | 116.716
10 | 1.589 | 0.0142 | -0.057 | 111.91
10.5 | 1.632 | 0.01279 | -0.057 | 127.555
11 | 1.675 | 0.01336 | -0.057 | 125.426
11.5 | 1.705 | 0.01275 | -0.058 | 133.761
12 | 1.73 | 0.01623 | -0.058 | 106.555
12.5 | 1.75 | 0.01812 | -0.058 | 96.567
13 | 1.76 | 0.02016 | -0.058 | 87.289
13.5 | 1.761 | 0.02259 | -0.058 | 77.932
14 | 1.755 | 0.02526 | -0.058 | 69.472
14.5 | 1.741 | 0.0284 | -0.059 | 61.296
15 | 1.72 | 0.03124 | -0.059 | 55.065
15.5 | 1.692 | 0.03429 | -0.059 | 49.348
16 | 1.657 | 0.03753 | -0.059 | 44.146
16.5 | 1.613 | 0.04196 | -0.06 | 38.441
17 | 1.565 | 0.04558 | -0.06 | 34.337
17.5 | 1.512 | 0.04965 | -0.06 | 30.447
18 | 1.454 | 0.05397 | -0.06 | 26.938
18.5 | 1.393 | 0.05841 | -0.061 | 23.851

## 140. Re 18M Mach 0.10 (2)
BIGFOIL.COM POLAR EXPORT
e344
EPPLER 344 |  |  |  | Cl Max: | 1.6632 | at alpha= | 15 | deg
XFOIL ncrit=9 |  |  |  | L/D Max: | 209.579 | at alpha= | 7 | deg
Re: | 18000000 |  |  | Cd Min: | 0.0735 | at alpha= | 19.5 | deg
Mach: | 0.1 |  |  | Cl=0 at alpha= | -3.2115 | deg
|  |  |  | @ Cl=0.1, Cd= | 0.0060396
|  |  |  | @ Cl=0.4, Cd= | 0.0056938
|  |  |  | @ Cl=0.6, Cd= | 0.0048478
alpha (deg) | Cl | Cd | Cm | Cl/Cd
-4 | -0.0875 | 0.00653 | -0.0407 | -13.3997
-3.5 | -0.0326 | 0.00623 | -0.0401 | -5.2327
-3 | 0.0239 | 0.00614 | -0.04 | 3.8925
-2.5 | 0.0807 | 0.00607 | -0.0399 | 13.2949
-2 | 0.1379 | 0.00598 | -0.04 | 23.0602
-1.5 | 0.1948 | 0.00592 | -0.04 | 32.9054
0 | 0.366 | 0.00573 | -0.0403 | 63.8743
0.5 | 0.4224 | 0.00567 | -0.0403 | 74.4974
1 | 0.4793 | 0.00559 | -0.0404 | 85.7424
2.5 | 0.6403 | 0.0046 | -0.0396 | 139.1957
3 | 0.6928 | 0.00405 | -0.0391 | 171.0617
3.5 | 0.7502 | 0.00419 | -0.0395 | 179.0453
4 | 0.8082 | 0.00427 | -0.04 | 189.274
4.5 | 0.8653 | 0.00443 | -0.0404 | 195.3273
5 | 0.9229 | 0.00457 | -0.0409 | 201.9475
5.5 | 0.9791 | 0.00477 | -0.0412 | 205.2621
6 | 1.0351 | 0.00496 | -0.0415 | 208.6895
6.5 | 1.0895 | 0.00523 | -0.0415 | 208.3174
7 | 1.1443 | 0.00546 | -0.0416 | 209.5788
7.5 | 1.1963 | 0.00583 | -0.0413 | 205.1973
8 | 1.2485 | 0.00615 | -0.041 | 203.0081
8.5 | 1.298 | 0.00661 | -0.0402 | 196.3691
9 | 1.3473 | 0.00705 | -0.0395 | 191.1064
9.5 | 1.3956 | 0.0075 | -0.0385 | 186.08
10 | 1.4402 | 0.00809 | -0.037 | 178.0222
10.5 | 1.4844 | 0.00864 | -0.0354 | 171.8056
11 | 1.5236 | 0.00934 | -0.033 | 163.1263
11.5 | 1.5586 | 0.01009 | -0.0298 | 154.4698
12 | 1.5872 | 0.01068 | -0.0253 | 148.6142
12.5 | 1.611 | 0.01134 | -0.02 | 142.0635
13 | 1.6252 | 0.01235 | -0.0135 | 131.5951
13.5 | 1.6413 | 0.01338 | -0.0078 | 122.6682
14 | 1.6517 | 0.01476 | -0.0019 | 111.9038
14.5 | 1.6567 | 0.01664 | 0.0037 | 99.5613
15 | 1.6632 | 0.01888 | 0.008 | 88.0932
15.5 | 1.6553 | 0.02243 | 0.0124 | 73.7985
16 | 1.6518 | 0.02635 | 0.0151 | 62.6869
16.5 | 1.6505 | 0.03042 | 0.017 | 54.2571
17 | 1.641 | 0.03544 | 0.0186 | 46.3036
17.5 | 1.6382 | 0.04205 | 0.0159 | 38.9584
18 | 1.6452 | 0.04917 | 0.0107 | 33.4594
18.5 | 1.6498 | 0.05644 | 0.0059 | 29.231
19 | 1.6449 | 0.06467 | 0.0013 | 25.4353
19.5 | 1.6347 | 0.0735 | -0.0033 | 22.2408

## 141. Re 18M Mach 0.25 (1)
BIGFOIL.COM POLAR EXPORT
e344
EPPLER 344 |  |  |  | Cl Max: | 1.754 | at alpha= | 12.5 | deg
JavaFoil+Calcfoil stall+Eppler ext transition |  |  |  | L/D Max: | 138.53 | at alpha= | 5.5 | deg
Re: | 18000000 |  |  | Cd Min: | 0.00571 | at alpha= | -6.5 | deg
Mach: | 0.25 |  |  | Cl=0 at alpha= | -3.2833 | deg
|  |  |  | @ Cl=0.1, Cd= | 0.0066216
|  |  |  | @ Cl=0.4, Cd= | 0.0068844
|  |  |  | @ Cl=0.6, Cd= | 0.0065176
alpha (deg) | Cl | Cd | Cm | Cl/Cd
-13 | -0.058 | 0.07701 | -0.018 | -0.752
-12.5 | -0.055 | 0.07216 | -0.018 | -0.763
-12 | -0.085 | 0.06879 | -0.018 | -1.232
-11.5 | -0.147 | 0.06438 | -0.019 | -2.286
-11 | -0.186 | 0.06018 | -0.019 | -3.087
-10.5 | -0.217 | 0.05525 | -0.02 | -3.936
-10 | -0.244 | 0.05037 | -0.022 | -4.84
-9.5 | -0.31 | 0.01024 | -0.032 | -30.279
-9 | -0.333 | 0.00814 | -0.034 | -40.847
-8.5 | -0.343 | 0.0077 | -0.034 | -44.57
-8 | -0.344 | 0.00741 | -0.035 | -46.487
-7.5 | -0.338 | 0.00718 | -0.036 | -47.039
-7 | -0.323 | 0.00741 | -0.036 | -43.506
-6.5 | -0.299 | 0.00571 | -0.037 | -52.38
-6 | -0.268 | 0.00574 | -0.037 | -46.72
-5.5 | -0.23 | 0.00576 | -0.038 | -39.961
-5 | -0.186 | 0.00581 | -0.038 | -32.069
-4.5 | -0.137 | 0.00649 | -0.039 | -21.1
-4 | -0.083 | 0.00655 | -0.04 | -12.699
-3.5 | -0.026 | 0.00651 | -0.04 | -4.002
-3 | 0.034 | 0.00656 | -0.041 | 5.14
-2.5 | 0.095 | 0.00662 | -0.041 | 14.42
-2 | 0.158 | 0.00664 | -0.042 | 23.839
-1.5 | 0.222 | 0.00672 | -0.043 | 33.047
-1 | 0.286 | 0.00677 | -0.043 | 42.306
-0.5 | 0.351 | 0.00683 | -0.044 | 51.323
0 | 0.414 | 0.0069 | -0.045 | 60.04
0.5 | 0.477 | 0.00692 | -0.045 | 68.975
1 | 0.54 | 0.00647 | -0.046 | 83.512
1.5 | 0.603 | 0.00652 | -0.047 | 92.407
2 | 0.665 | 0.00661 | -0.047 | 100.701
2.5 | 0.728 | 0.00671 | -0.048 | 108.52
3 | 0.79 | 0.0069 | -0.049 | 114.557
3.5 | 0.853 | 0.00709 | -0.049 | 120.302
4 | 0.915 | 0.00721 | -0.05 | 126.789
4.5 | 0.977 | 0.00707 | -0.051 | 138.028
5 | 1.038 | 0.00752 | -0.051 | 138.023
5.5 | 1.1 | 0.00794 | -0.052 | 138.53
6 | 1.161 | 0.00846 | -0.053 | 137.216
6.5 | 1.222 | 0.00907 | -0.053 | 134.736
7 | 1.282 | 0.00964 | -0.054 | 132.963
7.5 | 1.342 | 0.01039 | -0.055 | 129.134
8 | 1.401 | 0.01113 | -0.055 | 125.831
8.5 | 1.459 | 0.01207 | -0.056 | 120.898
9 | 1.517 | 0.01313 | -0.057 | 115.46
9.5 | 1.567 | 0.01186 | -0.057 | 132.148
10 | 1.615 | 0.01232 | -0.058 | 131.104
10.5 | 1.66 | 0.01256 | -0.058 | 132.097
11 | 1.686 | 0.01514 | -0.058 | 111.352
11.5 | 1.715 | 0.01697 | -0.058 | 101.111
12 | 1.738 | 0.01904 | -0.058 | 91.286
12.5 | 1.754 | 0.02139 | -0.059 | 82.011
13 | 1.753 | 0.02398 | -0.059 | 73.095
13.5 | 1.74 | 0.02704 | -0.059 | 64.36
14 | 1.714 | 0.03068 | -0.059 | 55.886
14.5 | 1.678 | 0.03394 | -0.059 | 49.45
15 | 1.628 | 0.03763 | -0.06 | 43.264
15.5 | 1.563 | 0.04256 | -0.06 | 36.726
16 | 1.487 | 0.04675 | -0.06 | 31.806
16.5 | 1.398 | 0.05142 | -0.06 | 27.194
17 | 1.299 | 0.05629 | -0.06 | 23.077
17.5 | 1.19 | 0.06197 | -0.06 | 19.198

## 142. Re 18M Mach 0.25 (2)
BIGFOIL.COM POLAR EXPORT
e344
EPPLER 344 |  |  |  | Cl Max: | 1.6493 | at alpha= | 14.5 | deg
XFOIL ncrit=9 |  |  |  | L/D Max: | 213.805 | at alpha= | 6 | deg
Re: | 18000000 |  |  | Cd Min: | 0.10422 | at alpha= | -12.5 | deg
Mach: | 0.25 |  |  | Cl=0 at alpha= | -3.2169 | deg
|  |  |  | @ Cl=0.1, Cd= | 0.0060783
|  |  |  | @ Cl=0.4, Cd= | 0.0057584
|  |  |  | @ Cl=0.6, Cd= | 0.0052066
alpha (deg) | Cl | Cd | Cm | Cl/Cd
-12.5 | -0.233 | 0.10422 | -0.071 | -2.2357
-12 | -0.2138 | 0.09971 | -0.0731 | -2.1442
-11.5 | -0.2111 | 0.09212 | -0.0763 | -2.2916
-11 | -0.2007 | 0.0863 | -0.0788 | -2.3256
-10.5 | -0.1885 | 0.08108 | -0.081 | -2.3249
-10 | -0.1909 | 0.07361 | -0.0842 | -2.5934
-9.5 | -0.235 | 0.06049 | -0.0939 | -3.8849
-9 | -0.2925 | 0.05216 | -0.091 | -5.6077
-8.5 | -0.3145 | 0.04696 | -0.0847 | -6.6972
-8 | -0.3232 | 0.04045 | -0.0793 | -7.9901
-7.5 | -0.4555 | 0.01378 | -0.0555 | -33.0552
-7 | -0.4111 | 0.01171 | -0.0524 | -35.1067
-6.5 | -0.3608 | 0.01035 | -0.0502 | -34.8599
-6 | -0.3083 | 0.00919 | -0.0484 | -33.5473
-5.5 | -0.2572 | 0.00803 | -0.0463 | -32.0299
-4.5 | -0.1455 | 0.0071 | -0.044 | -20.493
-4 | -0.0894 | 0.00671 | -0.043 | -13.3234
-3.5 | -0.0325 | 0.00641 | -0.0422 | -5.0702
-3 | 0.0249 | 0.00621 | -0.0415 | 4.0097
-2.5 | 0.084 | 0.0061 | -0.0413 | 13.7705
-2 | 0.143 | 0.00602 | -0.0412 | 23.7542
-1 | 0.2609 | 0.00589 | -0.041 | 44.2954
-0.5 | 0.3201 | 0.00581 | -0.0411 | 55.0947
0 | 0.3789 | 0.00578 | -0.0411 | 65.5536
0.5 | 0.4374 | 0.00572 | -0.0411 | 76.4685
1 | 0.4963 | 0.00562 | -0.0412 | 88.3096
1.5 | 0.5544 | 0.00551 | -0.0412 | 100.6171
2 | 0.6085 | 0.00515 | -0.0406 | 118.1553
2.5 | 0.6616 | 0.00456 | -0.0399 | 145.0877
3 | 0.7166 | 0.0041 | -0.0394 | 174.7805
3.5 | 0.7761 | 0.00424 | -0.0398 | 183.0425
4 | 0.8366 | 0.00433 | -0.0402 | 193.2102
4.5 | 0.8959 | 0.0045 | -0.0405 | 199.0889
5 | 0.9559 | 0.00464 | -0.0409 | 206.0129
5.5 | 1.0145 | 0.00484 | -0.0411 | 209.6074
6 | 1.0733 | 0.00502 | -0.0413 | 213.8048
6.5 | 1.1301 | 0.0053 | -0.0411 | 213.2264
7 | 1.1867 | 0.00557 | -0.0409 | 213.0521
7.5 | 1.241 | 0.00593 | -0.0403 | 209.2749
8 | 1.2947 | 0.00632 | -0.0395 | 204.8576
8.5 | 1.3472 | 0.00673 | -0.0386 | 200.1783
9 | 1.3963 | 0.00728 | -0.037 | 191.7995
9.5 | 1.4465 | 0.00774 | -0.0356 | 186.8863
10 | 1.49 | 0.00842 | -0.033 | 176.9596
10.5 | 1.535 | 0.00898 | -0.0307 | 170.9354
11 | 1.5711 | 0.00973 | -0.0268 | 161.4697
11.5 | 1.5891 | 0.01054 | -0.0194 | 150.7685
12 | 1.6177 | 0.01124 | -0.0143 | 143.9235
12.5 | 1.6324 | 0.01234 | -0.0073 | 132.2853
13 | 1.6468 | 0.01357 | -0.001 | 121.3559
13.5 | 1.6458 | 0.01562 | 0.0063 | 105.3649
14 | 1.6492 | 0.01808 | 0.0117 | 91.2168
14.5 | 1.6493 | 0.0213 | 0.0159 | 77.4319
15 | 1.6453 | 0.02534 | 0.0191 | 64.929
15.5 | 1.6279 | 0.0309 | 0.0217 | 52.6828
17.5 | 1.5621 | 0.05844 | 0.0205 | 26.73
18 | 1.5583 | 0.06666 | 0.0158 | 23.3768
18.5 | 1.5548 | 0.07486 | 0.0112 | 20.7694
19 | 1.5401 | 0.08447 | 0.0062 | 18.2325
19.5 | 1.529 | 0.09371 | 0.0014 | 16.3163

## 143. Re 18M Mach 0.50 (1)
BIGFOIL.COM POLAR EXPORT
e344
EPPLER 344 |  |  |  | Cl Max: | 1.696 | at alpha= | 11 | deg
JavaFoil+Calcfoil stall+Eppler ext transition |  |  |  | L/D Max: | 139.606 | at alpha= | 7 | deg
Re: | 18000000 |  |  | Cd Min: | 0.00603 | at alpha= | -5 | deg
Mach: | 0.5 |  |  | Cl=0 at alpha= | -3.2917 | deg
|  |  |  | @ Cl=0.1, Cd= | 0.0069687
|  |  |  | @ Cl=0.4, Cd= | 0.0071939
|  |  |  | @ Cl=0.6, Cd= | 0.006914
alpha (deg) | Cl | Cd | Cm | Cl/Cd
-20 | -0.919 | 0.1677 | -0.017 | -5.483
-19.5 | -0.894 | 0.14974 | -0.017 | -5.969
-19 | -0.867 | 0.14313 | -0.017 | -6.056
-18.5 | -0.839 | 0.13987 | -0.017 | -6
-18 | -0.811 | 0.13643 | -0.017 | -5.946
-17.5 | -0.783 | 0.13239 | -0.017 | -5.917
-17 | -0.757 | 0.12915 | -0.017 | -5.858
-16.5 | -0.73 | 0.12192 | -0.017 | -5.985
-16 | -0.703 | 0.11849 | -0.017 | -5.931
-15.5 | -0.676 | 0.11536 | -0.017 | -5.859
-15 | -0.649 | 0.10619 | -0.018 | -6.116
-14.5 | -0.622 | 0.0999 | -0.018 | -6.231
-14 | -0.595 | 0.09462 | -0.018 | -6.291
-13.5 | -0.568 | 0.08966 | -0.019 | -6.333
-13 | -0.54 | 0.08596 | -0.018 | -6.281
-12.5 | -0.512 | 0.08279 | -0.018 | -6.181
-12 | -0.483 | 0.08815 | -0.017 | -5.482
-11.5 | -0.457 | 0.07281 | -0.018 | -6.276
-11 | -0.43 | 0.06825 | -0.019 | -6.296
-10.5 | -0.402 | 0.0639 | -0.019 | -6.295
-10 | -0.374 | 0.06332 | -0.019 | -5.909
-9.5 | -0.349 | 0.05537 | -0.021 | -6.296
-9 | -0.325 | 0.04743 | -0.024 | -6.844
-8.5 | -0.357 | 0.00847 | -0.038 | -42.089
-8 | -0.268 | 0.04336 | -0.025 | -6.177
-7.5 | -0.288 | 0.00823 | -0.039 | -35.031
-7 | -0.256 | 0.00757 | -0.04 | -33.837
-6.5 | -0.222 | 0.00742 | -0.041 | -29.916
-6 | -0.188 | 0.00762 | -0.042 | -24.657
-5.5 | -0.154 | 0.00751 | -0.042 | -20.473
-5 | -0.119 | 0.00603 | -0.043 | -19.779
-4.5 | -0.085 | 0.00607 | -0.044 | -13.955
-4 | -0.05 | 0.0069 | -0.044 | -7.256
-3.5 | -0.025 | 0.00689 | -0.045 | -3.58
-3 | 0.035 | 0.00694 | -0.046 | 5.042
-2.5 | 0.103 | 0.00697 | -0.046 | 14.731
-2 | 0.174 | 0.007 | -0.047 | 24.81
-1.5 | 0.246 | 0.00706 | -0.048 | 34.844
-1 | 0.319 | 0.00716 | -0.048 | 44.518
-0.5 | 0.391 | 0.00718 | -0.049 | 54.522
0 | 0.462 | 0.00729 | -0.05 | 63.438
0.5 | 0.532 | 0.00739 | -0.051 | 72.048
1 | 0.602 | 0.0069 | -0.051 | 87.241
1.5 | 0.672 | 0.00705 | -0.052 | 95.303
2 | 0.742 | 0.00717 | -0.053 | 103.376
2.5 | 0.811 | 0.00734 | -0.054 | 110.538
3 | 0.88 | 0.00758 | -0.054 | 116.123
3.5 | 0.949 | 0.0078 | -0.055 | 121.768
4 | 1.018 | 0.00777 | -0.056 | 131.052
4.5 | 1.086 | 0.0083 | -0.057 | 130.887
5 | 1.154 | 0.00896 | -0.057 | 128.737
5.5 | 1.221 | 0.00965 | -0.058 | 126.52
6 | 1.288 | 0.01058 | -0.059 | 121.813
6.5 | 1.354 | 0.01166 | -0.06 | 116.167
7 | 1.413 | 0.01012 | -0.06 | 139.606
7.5 | 1.472 | 0.01076 | -0.061 | 136.9
8 | 1.525 | 0.01277 | -0.061 | 119.42
8.5 | 1.559 | 0.01482 | -0.061 | 105.219
9 | 1.597 | 0.01712 | -0.061 | 93.27
9.5 | 1.634 | 0.01961 | -0.061 | 83.323
10 | 1.664 | 0.02262 | -0.061 | 73.584
10.5 | 1.688 | 0.0261 | -0.061 | 64.665
11 | 1.696 | 0.03031 | -0.061 | 55.94
11.5 | 1.687 | 0.03518 | -0.061 | 47.956
12 | 1.617 | 0.04114 | -0.061 | 39.316
12.5 | 1.341 | 0.05211 | -0.061 | 25.734
13 | 1.014 | 0.06398 | -0.06 | 15.851
13.5 | 1.042 | 0.06739 | -0.06 | 15.466
14 | 1.071 | 0.06974 | -0.061 | 15.36
14.5 | 1.079 | 0.09174 | -0.059 | 11.757
15 | 1.106 | 0.09939 | -0.059 | 11.132
15.5 | 1.102 | 0.13612 | -0.055 | 8.092
16 | 1.141 | 0.13643 | -0.057 | 8.362

## 144. Re 18M Mach 0.50 (2)
BIGFOIL.COM POLAR EXPORT
e344
EPPLER 344 |  |  |  | Cl Max: | 1.7127 | at alpha= | 11.5 | deg
XFOIL ncrit=9 |  |  |  | L/D Max: | 228.194 | at alpha= | 6.5 | deg
Re: | 18000000 |  |  | Cd Min: | 0.16297 | at alpha= | -15 | deg
Mach: | 0.5 |  |  | Cl=0 at alpha= | -3.2849 | deg
|  |  |  | @ Cl=0.1, Cd= | 0.0064487
|  |  |  | @ Cl=0.4, Cd= | 0.0060137
|  |  |  | @ Cl=0.6, Cd= | 0.0057396
alpha (deg) | Cl | Cd | Cm | Cl/Cd
-15 | -0.2242 | 0.16297 | -0.0544 | -1.3757
-14.5 | -0.2037 | 0.15599 | -0.0577 | -1.3059
-14 | -0.1827 | 0.14933 | -0.0608 | -1.2235
-13.5 | -0.1636 | 0.14247 | -0.064 | -1.1483
-13 | -0.1447 | 0.13547 | -0.0672 | -1.0681
-12.5 | -0.1256 | 0.12898 | -0.0701 | -0.97379
-12 | -0.1088 | 0.12197 | -0.0732 | -0.89202
-11.5 | -0.0918 | 0.11533 | -0.076 | -0.79598
-11 | -0.0758 | 0.1086 | -0.0789 | -0.69797
-10.5 | -0.0851 | 0.09719 | -0.0831 | -0.8756
-10 | -0.0754 | 0.09013 | -0.086 | -0.83657
-9.5 | -0.0672 | 0.08311 | -0.0889 | -0.80857
-9 | -0.0608 | 0.07614 | -0.0918 | -0.79853
-8.5 | -0.0559 | 0.06937 | -0.0946 | -0.80582
-8 | -0.0579 | 0.06192 | -0.0983 | -0.93508
-7.5 | -0.073 | 0.05373 | -0.1046 | -1.3586
-7 | -0.1016 | 0.04764 | -0.1017 | -2.1327
-6.5 | -0.1244 | 0.04238 | -0.0951 | -2.9353
-5.5 | -0.1205 | 0.03106 | -0.0831 | -3.8796
-5 | -0.1087 | 0.02514 | -0.0757 | -4.3238
-4.5 | -0.0815 | 0.02045 | -0.0691 | -3.9853
-4 | -0.0705 | 0.01211 | -0.059 | -5.8216
-3.5 | -0.0259 | 0.00772 | -0.0535 | -3.3549
-3 | 0.0343 | 0.00677 | -0.0502 | 5.0665
-2.5 | 0.0995 | 0.00645 | -0.0482 | 15.4264
-2 | 0.167 | 0.00628 | -0.047 | 26.5924
-1.5 | 0.2353 | 0.00617 | -0.0462 | 38.1361
-1 | 0.3029 | 0.0061 | -0.0455 | 49.6557
-0.5 | 0.3701 | 0.00604 | -0.0448 | 61.2748
0 | 0.4383 | 0.00598 | -0.0445 | 73.2943
0.5 | 0.506 | 0.00591 | -0.0442 | 85.6176
1 | 0.5728 | 0.00587 | -0.0438 | 97.5809
2 | 0.7 | 0.00526 | -0.042 | 133.0798
2.5 | 0.7581 | 0.00454 | -0.0403 | 166.9824
3 | 0.8236 | 0.00441 | -0.0396 | 186.7574
3.5 | 0.8944 | 0.00451 | -0.0397 | 198.3149
4 | 0.9652 | 0.00466 | -0.0397 | 207.1245
4.5 | 1.035 | 0.00486 | -0.0394 | 212.963
5 | 1.1062 | 0.00503 | -0.0391 | 219.9205
5.5 | 1.1754 | 0.00527 | -0.0384 | 223.0361
6 | 1.2453 | 0.00549 | -0.0376 | 226.8306
6.5 | 1.3144 | 0.00576 | -0.0364 | 228.1944
7 | 1.3809 | 0.00611 | -0.0346 | 226.0065
7.5 | 1.4436 | 0.00656 | -0.0319 | 220.061
8 | 1.5045 | 0.00703 | -0.0287 | 214.0114
8.5 | 1.5579 | 0.00766 | -0.0242 | 203.3812
9 | 1.6001 | 0.00823 | -0.0175 | 194.4228
9.5 | 1.6391 | 0.00895 | -0.0103 | 183.1397
10 | 1.664 | 0.01006 | -0.0016 | 165.4076
10.5 | 1.6899 | 0.01128 | 0.0065 | 149.8138
11 | 1.7077 | 0.01297 | 0.0146 | 131.6654
11.5 | 1.7127 | 0.01564 | 0.0222 | 109.5077
12 | 1.7071 | 0.01962 | 0.0282 | 87.0082
12.5 | 1.6872 | 0.0252 | 0.0328 | 66.9524
13 | 1.66 | 0.03173 | 0.036 | 52.3164
13.5 | 1.6129 | 0.0399 | 0.0381 | 40.4236
14 | 1.5611 | 0.04904 | 0.0385 | 31.8332
14.5 | 1.5243 | 0.05776 | 0.0377 | 26.3902
15 | 1.5036 | 0.06573 | 0.0363 | 22.8754
15.5 | 1.4733 | 0.07505 | 0.0335 | 19.6309
16 | 1.4521 | 0.0841 | 0.0303 | 17.2663
16.5 | 1.4389 | 0.09281 | 0.0267 | 15.5037

## 145. Re 20M Mach 0.00 (1)
BIGFOIL.COM POLAR EXPORT
e344
EPPLER 344 |  |  |  | Cl Max: | 1.766 | at alpha= | 13.5 | deg
JavaFoil+Calcfoil stall+Eppler ext transition |  |  |  | L/D Max: | 140.141 | at alpha= | 5.5 | deg
Re: | 20000000 |  |  | Cd Min: | 0.00549 | at alpha= | -7.5 | deg
Mach: | 0 |  |  | Cl=0 at alpha= | -3.2797 | deg
|  |  |  | @ Cl=0.1, Cd= | 0.0064257
|  |  |  | @ Cl=0.4, Cd= | 0.0068174
|  |  |  | @ Cl=0.6, Cd= | 0.006481
alpha (deg) | Cl | Cd | Cm | Cl/Cd
-15.5 | -0.327 | 0.09372 | -0.016 | -3.494
-15 | -0.338 | 0.0888 | -0.017 | -3.804
-14.5 | -0.348 | 0.08399 | -0.017 | -4.143
-14 | -0.358 | 0.07875 | -0.018 | -4.545
-13.5 | -0.367 | 0.07432 | -0.018 | -4.938
-13 | -0.376 | 0.0694 | -0.019 | -5.411
-12.5 | -0.384 | 0.06297 | -0.02 | -6.103
-12 | -0.392 | 0.0565 | -0.021 | -6.94
-11.5 | -0.407 | 0.04222 | -0.024 | -9.633
-11 | -0.468 | 0.00937 | -0.03 | -49.946
-10.5 | -0.47 | 0.00851 | -0.031 | -55.235
-10 | -0.467 | 0.00805 | -0.032 | -57.952
-9.5 | -0.459 | 0.00771 | -0.032 | -59.548
-9 | -0.447 | 0.00743 | -0.033 | -60.192
-8.5 | -0.431 | 0.00721 | -0.033 | -59.84
-8 | -0.41 | 0.007 | -0.034 | -58.631
-7.5 | -0.385 | 0.00549 | -0.034 | -70.103
-7 | -0.354 | 0.00551 | -0.035 | -64.295
-6.5 | -0.319 | 0.00555 | -0.036 | -57.432
-6 | -0.279 | 0.00556 | -0.036 | -50.188
-5.5 | -0.235 | 0.00561 | -0.037 | -41.903
-5 | -0.187 | 0.00628 | -0.037 | -29.859
-4.5 | -0.136 | 0.00627 | -0.038 | -21.726
-4 | -0.082 | 0.00635 | -0.038 | -12.933
-3.5 | -0.026 | 0.00636 | -0.039 | -4.012
-3 | 0.033 | 0.00641 | -0.04 | 5.142
-2.5 | 0.093 | 0.00642 | -0.04 | 14.461
-2 | 0.154 | 0.00647 | -0.041 | 23.786
-1.5 | 0.216 | 0.00653 | -0.041 | 33.028
-1 | 0.278 | 0.0066 | -0.042 | 42.063
-0.5 | 0.34 | 0.00666 | -0.043 | 50.995
0 | 0.401 | 0.00682 | -0.043 | 58.821
0.5 | 0.462 | 0.00677 | -0.044 | 68.238
1 | 0.523 | 0.00638 | -0.044 | 81.999
1.5 | 0.584 | 0.00646 | -0.045 | 90.457
2 | 0.645 | 0.00654 | -0.046 | 98.515
2.5 | 0.705 | 0.00666 | -0.046 | 105.958
3 | 0.766 | 0.00687 | -0.047 | 111.466
3.5 | 0.826 | 0.00705 | -0.048 | 117.2
4 | 0.886 | 0.00719 | -0.048 | 123.289
4.5 | 0.947 | 0.00712 | -0.049 | 132.919
5 | 1.006 | 0.00726 | -0.05 | 138.621
5.5 | 1.066 | 0.00761 | -0.05 | 140.141
6 | 1.126 | 0.00809 | -0.051 | 139.13
6.5 | 1.185 | 0.00855 | -0.052 | 138.507
7 | 1.243 | 0.00913 | -0.052 | 136.222
7.5 | 1.302 | 0.00971 | -0.053 | 134.11
8 | 1.36 | 0.01033 | -0.054 | 131.659
8.5 | 1.417 | 0.01112 | -0.054 | 127.36
9 | 1.473 | 0.01194 | -0.055 | 123.379
9.5 | 1.528 | 0.01287 | -0.056 | 118.777
10 | 1.582 | 0.0138 | -0.056 | 114.651
10.5 | 1.628 | 0.01247 | -0.057 | 130.536
11 | 1.671 | 0.01297 | -0.057 | 128.79
11.5 | 1.709 | 0.01329 | -0.058 | 128.561
12 | 1.731 | 0.01242 | -0.058 | 139.338
12.5 | 1.752 | 0.01722 | -0.058 | 101.768
13 | 1.762 | 0.01914 | -0.058 | 92.068
13.5 | 1.766 | 0.02139 | -0.058 | 82.553
14 | 1.762 | 0.02391 | -0.058 | 73.703
14.5 | 1.751 | 0.02682 | -0.059 | 65.271
15 | 1.734 | 0.02947 | -0.059 | 58.845
15.5 | 1.711 | 0.03227 | -0.059 | 53.008
16 | 1.68 | 0.03537 | -0.059 | 47.496
16.5 | 1.641 | 0.03953 | -0.06 | 41.511
17 | 1.599 | 0.0431 | -0.06 | 37.087
17.5 | 1.552 | 0.04675 | -0.06 | 33.187
18 | 1.5 | 0.05081 | -0.06 | 29.521
18.5 | 1.445 | 0.05505 | -0.061 | 26.258

## 146. Re 20M Mach 0.00 (2)
BIGFOIL.COM POLAR EXPORT
e344
EPPLER 344 |  |  |  | Cl Max: | 1.6709 | at alpha= | 15 | deg
XFOIL ncrit=9 |  |  |  | L/D Max: | 209.552 | at alpha= | 6 | deg
Re: | 20000000 |  |  | Cd Min: | 0.0756 | at alpha= | 20 | deg
Mach: | 0 |  |  | Cl=0 at alpha= | -3.2086 | deg
|  |  |  | @ Cl=0.1, Cd= | 0.0059221
|  |  |  | @ Cl=0.4, Cd= | 0.0056116
|  |  |  | @ Cl=0.6, Cd= | 0.004983
alpha (deg) | Cl | Cd | Cm | Cl/Cd
-16.5 | -1.0755 | 0.02796 | -0.1042 | -38.4657
-16 | -1.0834 | 0.02546 | -0.0972 | -42.553
-15.5 | -1.0251 | 0.02664 | -0.0967 | -38.4797
-15 | -1.0115 | 0.02532 | -0.0914 | -39.9487
-14 | -1.0404 | 0.01952 | -0.0711 | -53.2992
-13.5 | -0.9634 | 0.02178 | -0.0734 | -44.2332
-13 | -0.9659 | 0.01788 | -0.0651 | -54.0213
-12.5 | -0.9429 | 0.01553 | -0.0601 | -60.7147
-12 | -0.8925 | 0.01549 | -0.0589 | -57.6178
-11.5 | -0.8511 | 0.01446 | -0.0564 | -58.8589
-11 | -0.7934 | 0.01498 | -0.0564 | -52.964
-9.5 | -0.6694 | 0.0108 | -0.0487 | -61.9815
-9 | -0.6211 | 0.00995 | -0.0472 | -62.4221
-8.5 | -0.5687 | 0.00955 | -0.0464 | -59.5497
-8 | -0.5192 | 0.0088 | -0.045 | -59
-7.5 | -0.4668 | 0.00837 | -0.0441 | -55.7706
-7 | -0.4145 | 0.00787 | -0.0432 | -52.6684
-6.5 | -0.3616 | 0.0075 | -0.0424 | -48.2133
-6 | -0.3074 | 0.00719 | -0.0418 | -42.7538
-5.5 | -0.2532 | 0.00697 | -0.0413 | -36.3271
-3.5 | -0.0327 | 0.00612 | -0.0398 | -5.3431
-3 | 0.0234 | 0.00604 | -0.0397 | 3.8742
-2.5 | 0.0802 | 0.00595 | -0.0397 | 13.479
-2 | 0.1369 | 0.00587 | -0.0398 | 23.322
-1.5 | 0.1935 | 0.00583 | -0.0398 | 33.1904
-1 | 0.2503 | 0.00576 | -0.0399 | 43.4549
-0.5 | 0.3073 | 0.00569 | -0.0401 | 54.007
0 | 0.3638 | 0.00565 | -0.0402 | 64.3894
0.5 | 0.4203 | 0.00559 | -0.0403 | 75.1878
1 | 0.4771 | 0.0055 | -0.0405 | 86.7455
1.5 | 0.533 | 0.00541 | -0.0405 | 98.5213
2.5 | 0.6397 | 0.00473 | -0.0401 | 135.2431
3 | 0.6898 | 0.00405 | -0.0394 | 170.321
3.5 | 0.7465 | 0.00412 | -0.0397 | 181.1893
4 | 0.8043 | 0.00421 | -0.0403 | 191.0451
4.5 | 0.8607 | 0.00436 | -0.0406 | 197.4083
5 | 0.9178 | 0.0045 | -0.0411 | 203.9556
5.5 | 0.9739 | 0.00468 | -0.0415 | 208.0983
6 | 1.0289 | 0.00491 | -0.0417 | 209.5519
6.5 | 1.0833 | 0.00517 | -0.0418 | 209.5358
7 | 1.137 | 0.00544 | -0.0418 | 209.0074
7.5 | 1.1886 | 0.0058 | -0.0415 | 204.931
8 | 1.2401 | 0.00615 | -0.0412 | 201.6423
9 | 1.3384 | 0.00702 | -0.0399 | 190.6553
9.5 | 1.3862 | 0.00748 | -0.039 | 185.3209
10 | 1.4315 | 0.00801 | -0.0378 | 178.7141
10.5 | 1.4753 | 0.00857 | -0.0363 | 172.147
11 | 1.5143 | 0.00927 | -0.0339 | 163.3549
11.5 | 1.5538 | 0.00987 | -0.0317 | 157.4265
12 | 1.5847 | 0.01054 | -0.0279 | 150.351
12.5 | 1.6083 | 0.01115 | -0.0226 | 144.2422
13 | 1.6232 | 0.01209 | -0.0161 | 134.2597
13.5 | 1.6423 | 0.01299 | -0.0109 | 126.428
14 | 1.656 | 0.01415 | -0.0054 | 117.0318
14.5 | 1.6623 | 0.01579 | 0.0004 | 105.2755
15 | 1.6709 | 0.01771 | 0.0049 | 94.3478
15.5 | 1.6671 | 0.02068 | 0.0096 | 80.6141
16 | 1.6664 | 0.02408 | 0.0127 | 69.2027
16.5 | 1.6682 | 0.02769 | 0.0148 | 60.2456
17 | 1.6633 | 0.03214 | 0.0165 | 51.7517
17.5 | 1.6466 | 0.03812 | 0.0175 | 43.1952
18 | 1.6633 | 0.04407 | 0.0124 | 37.7422
18.5 | 1.6688 | 0.05122 | 0.0073 | 32.581
19 | 1.6685 | 0.05895 | 0.0026 | 28.3036
19.5 | 1.6601 | 0.0676 | -0.0021 | 24.5577
20 | 1.6561 | 0.0756 | -0.0065 | 21.9061

## 147. Re 20M Mach 0.10 (1)
BIGFOIL.COM POLAR EXPORT
e344
EPPLER 344 |  |  |  | Cl Max: | 1.764 | at alpha= | 13.5 | deg
JavaFoil+Calcfoil stall+Eppler ext transition |  |  |  | L/D Max: | 139.938 | at alpha= | 5.5 | deg
Re: | 20000000 |  |  | Cd Min: | 0.0055 | at alpha= | -7.5 | deg
Mach: | 0.1 |  |  | Cl=0 at alpha= | -3.2797 | deg
|  |  |  | @ Cl=0.1, Cd= | 0.0064923
|  |  |  | @ Cl=0.4, Cd= | 0.0068123
|  |  |  | @ Cl=0.6, Cd= | 0.006497
alpha (deg) | Cl | Cd | Cm | Cl/Cd
-15.5 | -0.286 | 0.09524 | -0.016 | -3.001
-15 | -0.298 | 0.09018 | -0.017 | -3.305
-14.5 | -0.31 | 0.0853 | -0.017 | -3.637
-14 | -0.322 | 0.08057 | -0.017 | -3.996
-13.5 | -0.333 | 0.07631 | -0.018 | -4.366
-13 | -0.345 | 0.07016 | -0.019 | -4.914
-12.5 | -0.355 | 0.0653 | -0.019 | -5.434
-12 | -0.364 | 0.05983 | -0.02 | -6.088
-11.5 | -0.372 | 0.05532 | -0.021 | -6.718
-11 | -0.44 | 0.01074 | -0.03 | -40.947
-10.5 | -0.449 | 0.00874 | -0.031 | -51.312
-10 | -0.449 | 0.00819 | -0.032 | -54.814
-9.5 | -0.445 | 0.0078 | -0.032 | -57.01
-9 | -0.436 | 0.0075 | -0.033 | -58.109
-8.5 | -0.422 | 0.00725 | -0.034 | -58.23
-8 | -0.404 | 0.00704 | -0.034 | -57.324
-7.5 | -0.38 | 0.0055 | -0.035 | -69.013
-7 | -0.351 | 0.00552 | -0.035 | -63.524
-6.5 | -0.317 | 0.00554 | -0.036 | -57.154
-6 | -0.278 | 0.0056 | -0.036 | -49.692
-5.5 | -0.235 | 0.00562 | -0.037 | -41.794
-5 | -0.187 | 0.00628 | -0.037 | -29.873
-4.5 | -0.136 | 0.00634 | -0.038 | -21.509
-4 | -0.082 | 0.00639 | -0.039 | -12.873
-3.5 | -0.026 | 0.00637 | -0.039 | -4.022
-3 | 0.033 | 0.00645 | -0.04 | 5.126
-2.5 | 0.093 | 0.00649 | -0.04 | 14.369
-2 | 0.155 | 0.00651 | -0.041 | 23.732
-1.5 | 0.217 | 0.00659 | -0.042 | 32.857
-1 | 0.279 | 0.0066 | -0.042 | 42.269
-0.5 | 0.341 | 0.00666 | -0.043 | 51.237
0 | 0.403 | 0.00682 | -0.043 | 59.117
0.5 | 0.464 | 0.00676 | -0.044 | 68.69
1 | 0.526 | 0.00642 | -0.045 | 81.873
1.5 | 0.587 | 0.00648 | -0.045 | 90.57
2 | 0.648 | 0.00656 | -0.046 | 98.779
2.5 | 0.709 | 0.00672 | -0.047 | 105.467
3 | 0.77 | 0.00689 | -0.047 | 111.702
3.5 | 0.83 | 0.00707 | -0.048 | 117.363
4 | 0.891 | 0.00722 | -0.049 | 123.407
4.5 | 0.951 | 0.00715 | -0.049 | 132.972
5 | 1.011 | 0.00731 | -0.05 | 138.427
5.5 | 1.071 | 0.00766 | -0.051 | 139.938
6 | 1.131 | 0.00815 | -0.051 | 138.763
6.5 | 1.19 | 0.00863 | -0.052 | 137.946
7 | 1.249 | 0.0092 | -0.053 | 135.764
7.5 | 1.308 | 0.00981 | -0.053 | 133.357
8 | 1.366 | 0.01045 | -0.054 | 130.742
8.5 | 1.423 | 0.01123 | -0.055 | 126.736
9 | 1.48 | 0.01211 | -0.055 | 122.191
9.5 | 1.535 | 0.01304 | -0.056 | 117.729
10 | 1.589 | 0.01406 | -0.057 | 113.034
10.5 | 1.633 | 0.01269 | -0.057 | 128.726
11 | 1.676 | 0.01322 | -0.058 | 126.791
11.5 | 1.709 | 0.01248 | -0.058 | 136.933
12 | 1.732 | 0.01594 | -0.058 | 108.658
12.5 | 1.753 | 0.01773 | -0.058 | 98.859
13 | 1.762 | 0.01973 | -0.058 | 89.328
13.5 | 1.764 | 0.02209 | -0.058 | 79.838
14 | 1.756 | 0.02512 | -0.058 | 69.896
14.5 | 1.743 | 0.02771 | -0.059 | 62.903
15 | 1.723 | 0.03046 | -0.059 | 56.564
15.5 | 1.695 | 0.03349 | -0.059 | 50.606
16 | 1.659 | 0.03667 | -0.06 | 45.251
16.5 | 1.615 | 0.04102 | -0.06 | 39.369
17 | 1.567 | 0.04461 | -0.06 | 35.128
17.5 | 1.514 | 0.04846 | -0.06 | 31.236
18 | 1.456 | 0.05276 | -0.06 | 27.59
18.5 | 1.395 | 0.05717 | -0.061 | 24.397

## 148. Re 20M Mach 0.10 (2)
BIGFOIL.COM POLAR EXPORT
e344
EPPLER 344 |  |  |  | Cl Max: | 1.6702 | at alpha= | 15 | deg
XFOIL ncrit=9 |  |  |  | L/D Max: | 210.502 | at alpha= | 6.5 | deg
Re: | 20000000 |  |  | Cd Min: | 0.08012 | at alpha= | 20 | deg
Mach: | 0.1 |  |  | Cl=0 at alpha= | -3.2088 | deg
|  |  |  | @ Cl=0.1, Cd= | 0.005933
|  |  |  | @ Cl=0.4, Cd= | 0.0056243
|  |  |  | @ Cl=0.6, Cd= | 0.0050073
alpha (deg) | Cl | Cd | Cm | Cl/Cd
-3.5 | -0.0329 | 0.00614 | -0.0401 | -5.3583
-3 | 0.0236 | 0.00605 | -0.0399 | 3.9008
-2.5 | 0.0808 | 0.00596 | -0.04 | 13.557
-2 | 0.1378 | 0.00588 | -0.04 | 23.4354
-1 | 0.252 | 0.00577 | -0.0401 | 43.6742
-0.5 | 0.3093 | 0.00569 | -0.0402 | 54.3585
0 | 0.3662 | 0.00566 | -0.0403 | 64.6996
0.5 | 0.423 | 0.0056 | -0.0404 | 75.5357
1 | 0.4801 | 0.0055 | -0.0406 | 87.2909
2 | 0.5898 | 0.00511 | -0.0403 | 115.4207
3 | 0.6941 | 0.00406 | -0.0394 | 170.9606
3.5 | 0.7513 | 0.00413 | -0.0398 | 181.9128
4 | 0.8095 | 0.00422 | -0.0403 | 191.8246
4.5 | 0.8662 | 0.00438 | -0.0406 | 197.7626
5 | 0.9238 | 0.00451 | -0.0411 | 204.8337
5.5 | 0.9803 | 0.00469 | -0.0415 | 209.0192
6 | 1.0357 | 0.00493 | -0.0416 | 210.0811
6.5 | 1.0904 | 0.00518 | -0.0417 | 210.5019
7 | 1.1446 | 0.00546 | -0.0417 | 209.6337
7.5 | 1.1968 | 0.00581 | -0.0414 | 205.9897
8 | 1.2485 | 0.00617 | -0.041 | 202.3501
8.5 | 1.2988 | 0.00658 | -0.0404 | 197.386
9 | 1.3474 | 0.00705 | -0.0395 | 191.1206
9.5 | 1.3954 | 0.00752 | -0.0386 | 185.5585
10 | 1.4409 | 0.00806 | -0.0372 | 178.7717
10.5 | 1.4846 | 0.00864 | -0.0355 | 171.8287
11 | 1.5231 | 0.00936 | -0.0329 | 162.7244
11.5 | 1.5622 | 0.00996 | -0.0305 | 156.8474
12 | 1.5893 | 0.01062 | -0.0257 | 149.6516
12.5 | 1.6138 | 0.01126 | -0.0205 | 143.3215
13 | 1.6285 | 0.01224 | -0.014 | 133.0474
13.5 | 1.6441 | 0.01327 | -0.0082 | 123.896
14 | 1.6564 | 0.01456 | -0.0025 | 113.7637
14.5 | 1.6617 | 0.01638 | 0.0031 | 101.4469
15 | 1.6702 | 0.01849 | 0.0074 | 90.3299
15.5 | 1.6633 | 0.02188 | 0.0119 | 76.0192
16 | 1.6609 | 0.02564 | 0.0147 | 64.7777
16.5 | 1.6582 | 0.0298 | 0.0167 | 55.6443
17 | 1.6548 | 0.03431 | 0.0181 | 48.2308
17.5 | 1.6364 | 0.04094 | 0.0182 | 39.9707
18 | 1.649 | 0.04734 | 0.0132 | 34.8331
18.5 | 1.652 | 0.05484 | 0.0082 | 30.124
19 | 1.648 | 0.06299 | 0.0035 | 26.1629
19.5 | 1.637 | 0.07191 | -0.0011 | 22.7646
20 | 1.6327 | 0.08012 | -0.0056 | 20.3782

## 149. Re 20M Mach 0.25 (1)
BIGFOIL.COM POLAR EXPORT
e344
EPPLER 344 |  |  |  | Cl Max: | 1.757 | at alpha= | 12.5 | deg
JavaFoil+Calcfoil stall+Eppler ext transition |  |  |  | L/D Max: | 138.375 | at alpha= | 5.5 | deg
Re: | 20000000 |  |  | Cd Min: | 0.00561 | at alpha= | -7 | deg
Mach: | 0.25 |  |  | Cl=0 at alpha= | -3.2833 | deg
|  |  |  | @ Cl=0.1, Cd= | 0.0065316
|  |  |  | @ Cl=0.4, Cd= | 0.0068422
|  |  |  | @ Cl=0.6, Cd= | 0.0065857
alpha (deg) | Cl | Cd | Cm | Cl/Cd
-13 | -0.058 | 0.07617 | -0.018 | -0.761
-12.5 | -0.055 | 0.07144 | -0.018 | -0.771
-12 | -0.085 | 0.06808 | -0.019 | -1.246
-11.5 | -0.147 | 0.0637 | -0.019 | -2.313
-11 | -0.186 | 0.05958 | -0.02 | -3.121
-10.5 | -0.218 | 0.05392 | -0.021 | -4.045
-10 | -0.246 | 0.04756 | -0.023 | -5.162
-9.5 | -0.314 | 0.00885 | -0.033 | -35.477
-9 | -0.333 | 0.00803 | -0.034 | -41.439
-8.5 | -0.343 | 0.00759 | -0.034 | -45.212
-8 | -0.345 | 0.00729 | -0.035 | -47.296
-7.5 | -0.338 | 0.00749 | -0.036 | -45.081
-7 | -0.323 | 0.00561 | -0.036 | -57.449
-6.5 | -0.299 | 0.00561 | -0.037 | -53.349
-6 | -0.268 | 0.00565 | -0.037 | -47.494
-5.5 | -0.23 | 0.00568 | -0.038 | -40.526
-5 | -0.186 | 0.00638 | -0.038 | -29.184
-4.5 | -0.137 | 0.00639 | -0.039 | -21.435
-4 | -0.083 | 0.00645 | -0.04 | -12.898
-3.5 | -0.026 | 0.00645 | -0.04 | -4.033
-3 | 0.034 | 0.0065 | -0.041 | 5.19
-2.5 | 0.095 | 0.00653 | -0.041 | 14.617
-2 | 0.158 | 0.00655 | -0.042 | 24.165
-1.5 | 0.222 | 0.00665 | -0.043 | 33.39
-1 | 0.286 | 0.00669 | -0.043 | 42.815
-0.5 | 0.351 | 0.00671 | -0.044 | 52.238
0 | 0.414 | 0.00688 | -0.045 | 60.219
0.5 | 0.477 | 0.00685 | -0.045 | 69.62
1 | 0.54 | 0.0065 | -0.046 | 83.048
1.5 | 0.603 | 0.00659 | -0.047 | 91.5
2 | 0.665 | 0.00663 | -0.047 | 100.336
2.5 | 0.728 | 0.00684 | -0.048 | 106.456
3 | 0.79 | 0.007 | -0.049 | 112.837
3.5 | 0.853 | 0.00724 | -0.049 | 117.791
4 | 0.915 | 0.00739 | -0.05 | 123.763
4.5 | 0.977 | 0.00735 | -0.051 | 132.938
5 | 1.038 | 0.00756 | -0.051 | 137.322
5.5 | 1.1 | 0.00795 | -0.052 | 138.375
6 | 1.161 | 0.0085 | -0.053 | 136.56
6.5 | 1.222 | 0.00904 | -0.053 | 135.086
7 | 1.282 | 0.00969 | -0.054 | 132.298
7.5 | 1.342 | 0.01035 | -0.055 | 129.638
8 | 1.401 | 0.01111 | -0.055 | 126.138
8.5 | 1.459 | 0.01205 | -0.056 | 121.066
9 | 1.517 | 0.01312 | -0.057 | 115.61
9.5 | 1.567 | 0.01176 | -0.057 | 133.274
10 | 1.616 | 0.0122 | -0.058 | 132.472
10.5 | 1.662 | 0.01335 | -0.058 | 124.433
11 | 1.688 | 0.01492 | -0.058 | 113.115
11.5 | 1.718 | 0.01665 | -0.058 | 103.191
12 | 1.741 | 0.0187 | -0.059 | 93.072
12.5 | 1.757 | 0.02093 | -0.059 | 83.932
13 | 1.756 | 0.0235 | -0.059 | 74.706
13.5 | 1.742 | 0.02649 | -0.059 | 65.769
14 | 1.717 | 0.02996 | -0.059 | 57.315
14.5 | 1.681 | 0.0332 | -0.059 | 50.626
15 | 1.631 | 0.03679 | -0.06 | 44.325
15.5 | 1.565 | 0.04166 | -0.06 | 37.57
16 | 1.489 | 0.04576 | -0.06 | 32.54
16.5 | 1.4 | 0.0503 | -0.06 | 27.834
17 | 1.301 | 0.05506 | -0.06 | 23.626
17.5 | 1.191 | 0.06061 | -0.061 | 19.655

## 150. Re 20M Mach 0.25 (2)
BIGFOIL.COM POLAR EXPORT
e344
EPPLER 344 |  |  |  | Cl Max: | 1.6541 | at alpha= | 14 | deg
XFOIL ncrit=9 |  |  |  | L/D Max: | 214.271 | at alpha= | 6 | deg
Re: | 20000000 |  |  | Cd Min: | 0.08208 | at alpha= | 19 | deg
Mach: | 0.25 |  |  | Cl=0 at alpha= | -3.2153 | deg
|  |  |  | @ Cl=0.1, Cd= | 0.0059809
|  |  |  | @ Cl=0.4, Cd= | 0.0056818
|  |  |  | @ Cl=0.6, Cd= | 0.0052039
alpha (deg) | Cl | Cd | Cm | Cl/Cd
-4 | -0.0901 | 0.00655 | -0.0428 | -13.7557
-3.5 | -0.0328 | 0.00633 | -0.0421 | -5.1817
-3 | 0.0248 | 0.00611 | -0.0415 | 4.0589
-2.5 | 0.0839 | 0.006 | -0.0413 | 13.9833
-2 | 0.1428 | 0.00593 | -0.0412 | 24.0809
-1 | 0.2613 | 0.0058 | -0.0411 | 45.0517
-0.5 | 0.3203 | 0.00573 | -0.0411 | 55.8988
0 | 0.3792 | 0.00571 | -0.0412 | 66.4098
0.5 | 0.4381 | 0.00563 | -0.0412 | 77.8153
1 | 0.4971 | 0.00555 | -0.0413 | 89.5676
1.5 | 0.5551 | 0.00548 | -0.0413 | 101.2956
2 | 0.6104 | 0.00514 | -0.0409 | 118.7549
2.5 | 0.6655 | 0.00472 | -0.0405 | 140.9958
3 | 0.7177 | 0.00408 | -0.0397 | 175.9069
3.5 | 0.7776 | 0.00418 | -0.0401 | 186.0287
4 | 0.8379 | 0.00427 | -0.0405 | 196.2295
4.5 | 0.897 | 0.00444 | -0.0408 | 202.027
5 | 0.9569 | 0.00458 | -0.0412 | 208.9301
5.5 | 1.0158 | 0.00477 | -0.0414 | 212.956
6 | 1.0735 | 0.00501 | -0.0414 | 214.2715
6.5 | 1.1304 | 0.00528 | -0.0412 | 214.0909
7 | 1.1869 | 0.00557 | -0.041 | 213.088
7.5 | 1.2422 | 0.0059 | -0.0405 | 210.5424
8 | 1.2951 | 0.00631 | -0.0396 | 205.2456
8.5 | 1.347 | 0.00676 | -0.0386 | 199.2604
9 | 1.3972 | 0.00725 | -0.0372 | 192.7172
9.5 | 1.4461 | 0.00776 | -0.0355 | 186.3531
10 | 1.4913 | 0.00838 | -0.0333 | 177.9594
10.5 | 1.5349 | 0.00898 | -0.0307 | 170.9243
11 | 1.5735 | 0.00967 | -0.0272 | 162.7198
11.5 | 1.5908 | 0.01049 | -0.0197 | 151.6492
12 | 1.6178 | 0.01121 | -0.0143 | 144.3176
12.5 | 1.6384 | 0.01215 | -0.0082 | 134.8477
13 | 1.6478 | 0.01351 | -0.0011 | 121.9689
13.5 | 1.6529 | 0.0153 | 0.0056 | 108.0327
14 | 1.6541 | 0.01778 | 0.0113 | 93.0315
14.5 | 1.6536 | 0.02101 | 0.0156 | 78.7054
15 | 1.6507 | 0.02493 | 0.0189 | 66.2134
15.5 | 1.6327 | 0.03047 | 0.0216 | 53.5839
16 | 1.6159 | 0.03643 | 0.0231 | 44.3563
16.5 | 1.5961 | 0.04305 | 0.0239 | 37.0755
17 | 1.5862 | 0.04914 | 0.0239 | 32.2792
17.5 | 1.5592 | 0.05749 | 0.0227 | 27.1212
18 | 1.5579 | 0.06542 | 0.018 | 23.8138
18.5 | 1.5548 | 0.07348 | 0.0135 | 21.1595
19 | 1.549 | 0.08208 | 0.0088 | 18.8718

## 151. Re 20M Mach 0.50 (1)
BIGFOIL.COM POLAR EXPORT
e344
EPPLER 344 |  |  |  | Cl Max: | 1.698 | at alpha= | 11 | deg
JavaFoil+Calcfoil stall+Eppler ext transition |  |  |  | L/D Max: | 139.094 | at alpha= | 7 | deg
Re: | 20000000 |  |  | Cd Min: | 0.00596 | at alpha= | -5 | deg
Mach: | 0.5 |  |  | Cl=0 at alpha= | -3.2917 | deg
|  |  |  | @ Cl=0.1, Cd= | 0.0069078
|  |  |  | @ Cl=0.4, Cd= | 0.0071266
|  |  |  | @ Cl=0.6, Cd= | 0.0069331
alpha (deg) | Cl | Cd | Cm | Cl/Cd
-20 | -0.919 | 0.17124 | -0.017 | -5.368
-19.5 | -0.893 | 0.15387 | -0.017 | -5.805
-19 | -0.866 | 0.14747 | -0.017 | -5.874
-18.5 | -0.838 | 0.14463 | -0.017 | -5.797
-18 | -0.811 | 0.14103 | -0.017 | -5.748
-17.5 | -0.783 | 0.13641 | -0.017 | -5.741
-17 | -0.756 | 0.132 | -0.017 | -5.73
-16.5 | -0.73 | 0.12689 | -0.017 | -5.75
-16 | -0.703 | 0.12314 | -0.017 | -5.707
-15.5 | -0.676 | 0.11959 | -0.017 | -5.651
-15 | -0.649 | 0.10671 | -0.018 | -6.086
-14.5 | -0.623 | 0.09982 | -0.018 | -6.237
-14 | -0.595 | 0.09371 | -0.018 | -6.352
-13.5 | -0.568 | 0.08922 | -0.019 | -6.366
-13 | -0.54 | 0.08523 | -0.018 | -6.337
-12.5 | -0.512 | 0.08211 | -0.018 | -6.235
-12 | -0.483 | 0.08638 | -0.017 | -5.595
-11.5 | -0.457 | 0.07224 | -0.019 | -6.33
-11 | -0.43 | 0.0677 | -0.019 | -6.351
-10.5 | -0.403 | 0.06348 | -0.019 | -6.341
-10 | -0.374 | 0.06293 | -0.019 | -5.949
-9.5 | -0.349 | 0.05491 | -0.021 | -6.354
-9 | -0.326 | 0.04631 | -0.025 | -7.029
-8.5 | -0.357 | 0.00829 | -0.038 | -43.078
-8 | -0.269 | 0.04214 | -0.025 | -6.377
-7.5 | -0.289 | 0.00805 | -0.039 | -35.861
-7 | -0.256 | 0.00745 | -0.04 | -34.36
-6.5 | -0.222 | 0.0073 | -0.041 | -30.415
-6 | -0.188 | 0.0075 | -0.042 | -25.067
-5.5 | -0.154 | 0.00738 | -0.042 | -20.819
-5 | -0.119 | 0.00596 | -0.043 | -20.018
-4.5 | -0.085 | 0.00597 | -0.044 | -14.197
-4 | -0.05 | 0.00685 | -0.044 | -7.311
-3.5 | -0.025 | 0.00683 | -0.045 | -3.609
-3 | 0.035 | 0.00686 | -0.046 | 5.105
-2.5 | 0.103 | 0.00691 | -0.046 | 14.874
-2 | 0.174 | 0.0069 | -0.047 | 25.155
-1.5 | 0.246 | 0.00699 | -0.048 | 35.187
-1 | 0.319 | 0.00699 | -0.048 | 45.552
-0.5 | 0.391 | 0.0071 | -0.049 | 55.075
0 | 0.462 | 0.00731 | -0.05 | 63.256
0.5 | 0.532 | 0.00738 | -0.051 | 72.156
1 | 0.602 | 0.00692 | -0.051 | 86.991
1.5 | 0.672 | 0.00707 | -0.052 | 95.115
2 | 0.742 | 0.00724 | -0.053 | 102.503
2.5 | 0.811 | 0.00745 | -0.054 | 108.943
3 | 0.88 | 0.00772 | -0.054 | 113.982
3.5 | 0.949 | 0.008 | -0.055 | 118.637
4 | 1.018 | 0.00794 | -0.056 | 128.275
4.5 | 1.086 | 0.00841 | -0.057 | 129.197
5 | 1.154 | 0.00899 | -0.057 | 128.357
5.5 | 1.221 | 0.00964 | -0.058 | 126.698
6 | 1.288 | 0.01063 | -0.059 | 121.208
6.5 | 1.354 | 0.0116 | -0.06 | 116.755
7 | 1.413 | 0.01016 | -0.06 | 139.094
7.5 | 1.473 | 0.01069 | -0.061 | 137.82
8 | 1.524 | 0.01283 | -0.061 | 118.81
8.5 | 1.56 | 0.0147 | -0.061 | 106.138
9 | 1.599 | 0.01696 | -0.061 | 94.266
9.5 | 1.636 | 0.01929 | -0.061 | 84.803
10 | 1.666 | 0.02236 | -0.061 | 74.491
10.5 | 1.689 | 0.02577 | -0.061 | 65.57
11 | 1.698 | 0.0298 | -0.061 | 56.966
11.5 | 1.689 | 0.03463 | -0.061 | 48.776
12 | 1.619 | 0.04041 | -0.061 | 40.076
12.5 | 1.343 | 0.05117 | -0.061 | 26.24
13 | 1.015 | 0.06293 | -0.06 | 16.131
13.5 | 1.043 | 0.06609 | -0.061 | 15.788
14 | 1.068 | 0.07285 | -0.061 | 14.661
14.5 | 1.072 | 0.0975 | -0.058 | 10.998
15 | 1.102 | 0.10426 | -0.059 | 10.568
15.5 | 1.097 | 0.14122 | -0.054 | 7.767
16 | 1.138 | 0.14064 | -0.057 | 8.09

## 152. Re 20M Mach 0.50 (2)
BIGFOIL.COM POLAR EXPORT
e344
EPPLER 344 |  |  |  | Cl Max: | 1.7156 | at alpha= | 11.5 | deg
XFOIL ncrit=9 |  |  |  | L/D Max: | 231.318 | at alpha= | 6.5 | deg
Re: | 20000000 |  |  | Cd Min: | 0.23161 | at alpha= | -20 | deg
Mach: | 0.5 |  |  | Cl=0 at alpha= | -3.2724 | deg
|  |  |  | @ Cl=0.1, Cd= | 0.0063379
|  |  |  | @ Cl=0.4, Cd= | 0.0059101
|  |  |  | @ Cl=0.6, Cd= | 0.0057587
alpha (deg) | Cl | Cd | Cm | Cl/Cd
-20 | -0.4349 | 0.23161 | -0.0197 | -1.8777
-19.5 | -0.4138 | 0.22483 | -0.0233 | -1.8405
-19 | -0.3935 | 0.21785 | -0.0268 | -1.8063
-18.5 | -0.3729 | 0.21059 | -0.0305 | -1.7707
-18 | -0.3526 | 0.20316 | -0.0342 | -1.7356
-17.5 | -0.3329 | 0.19565 | -0.0377 | -1.7015
-16.5 | -0.2905 | 0.18153 | -0.0447 | -1.6003
-16 | -0.2683 | 0.17534 | -0.0482 | -1.5302
-15.5 | -0.2469 | 0.16882 | -0.0516 | -1.4625
-15 | -0.2241 | 0.16269 | -0.0549 | -1.3775
-14.5 | -0.203 | 0.15586 | -0.0581 | -1.3025
-14 | -0.1817 | 0.14924 | -0.0612 | -1.2175
-13.5 | -0.1623 | 0.14237 | -0.0644 | -1.14
-13 | -0.1436 | 0.1354 | -0.0675 | -1.0606
-12.5 | -0.1243 | 0.12888 | -0.0706 | -0.96446
-12 | -0.1076 | 0.12192 | -0.0735 | -0.88255
-11.5 | -0.0904 | 0.11525 | -0.0765 | -0.78438
-11 | -0.0988 | 0.10348 | -0.0807 | -0.95477
-10.5 | -0.089 | 0.09609 | -0.0838 | -0.92622
-10 | -0.0776 | 0.08937 | -0.0866 | -0.8683
-9.5 | -0.0692 | 0.08241 | -0.0896 | -0.8397
-9 | -0.0627 | 0.07556 | -0.0923 | -0.8298
-8.5 | -0.0575 | 0.06883 | -0.0952 | -0.83539
-8 | -0.0596 | 0.06137 | -0.099 | -0.97116
-7.5 | -0.0752 | 0.05328 | -0.1051 | -1.4114
-7 | -0.1048 | 0.04735 | -0.1017 | -2.2133
-6.5 | -0.1268 | 0.04204 | -0.0951 | -3.0162
-5 | -0.1111 | 0.02473 | -0.0754 | -4.4925
-4.5 | -0.0873 | 0.0195 | -0.0683 | -4.4769
-4 | -0.074 | 0.01143 | -0.0585 | -6.4742
-3.5 | -0.028 | 0.00742 | -0.0531 | -3.7736
-3 | 0.0335 | 0.00665 | -0.0501 | 5.0376
-2.5 | 0.0992 | 0.00634 | -0.0482 | 15.6467
-2 | 0.1671 | 0.00616 | -0.047 | 27.1266
-1.5 | 0.2354 | 0.00606 | -0.0462 | 38.8449
-0.5 | 0.3708 | 0.00594 | -0.045 | 62.4242
0 | 0.4391 | 0.00587 | -0.0447 | 74.8041
0.5 | 0.5067 | 0.00583 | -0.0444 | 86.9125
1 | 0.5736 | 0.00579 | -0.0439 | 99.0674
1.5 | 0.641 | 0.00571 | -0.0437 | 112.2592
2 | 0.7035 | 0.00529 | -0.0426 | 132.9868
2.5 | 0.7632 | 0.00477 | -0.0411 | 160
3 | 0.8257 | 0.00433 | -0.04 | 190.6928
3.5 | 0.8968 | 0.00443 | -0.0401 | 202.4379
4 | 0.9666 | 0.0046 | -0.04 | 210.1304
4.5 | 1.0376 | 0.00476 | -0.0398 | 217.9832
5 | 1.1076 | 0.00497 | -0.0394 | 222.8571
5.5 | 1.1782 | 0.00516 | -0.0389 | 228.3333
6 | 1.2465 | 0.00545 | -0.0378 | 228.7156
6.5 | 1.3162 | 0.00569 | -0.0367 | 231.3181
7 | 1.383 | 0.00604 | -0.0349 | 228.9735
7.5 | 1.4434 | 0.00657 | -0.0319 | 219.6956
8.5 | 1.562 | 0.00756 | -0.0249 | 206.6138
9 | 1.6036 | 0.00816 | -0.018 | 196.5196
9.5 | 1.6382 | 0.00895 | -0.0102 | 183.0391
10 | 1.67 | 0.00991 | -0.0024 | 168.5166
10.5 | 1.6959 | 0.0111 | 0.0058 | 152.7838
11 | 1.714 | 0.01274 | 0.014 | 134.5369
11.5 | 1.7156 | 0.01548 | 0.022 | 110.8269
12 | 1.7104 | 0.01942 | 0.0281 | 88.0742
13 | 1.6777 | 0.0306 | 0.0359 | 54.8268
13.5 | 1.6226 | 0.0392 | 0.0382 | 41.3929
14 | 1.5663 | 0.04858 | 0.0388 | 32.2417
14.5 | 1.5374 | 0.05668 | 0.0382 | 27.1242
15 | 1.5073 | 0.06539 | 0.0365 | 23.0509
15.5 | 1.4774 | 0.07467 | 0.0338 | 19.7857
16 | 1.4566 | 0.08366 | 0.0305 | 17.4109
17 | 1.4376 | 0.10063 | 0.0234 | 14.286
17.5 | 1.4308 | 0.10934 | 0.0192 | 13.0858
18.5 | 1.4209 | 0.12699 | 0.0098 | 11.1891
19 | 1.4145 | 0.13628 | 0.0045 | 10.3794
19.5 | 1.4064 | 0.14587 | -0.0013 | 9.6415
20 | 1.4043 | 0.15489 | -0.0069 | 9.0664