## index
index | Re | Mach | Datasource
1 | 50000 | 0 | JavaFoil+Calcfoil stall+Eppler ext transition
2 | 50000 | 0 | XFOIL ncrit=9
3 | 50000 | 0.1 | JavaFoil+Calcfoil stall+Eppler ext transition
4 | 50000 | 0.1 | XFOIL ncrit=9
5 | 50000 | 0.25 | JavaFoil+Calcfoil stall+Eppler ext transition
6 | 50000 | 0.25 | XFOIL ncrit=9
7 | 50000 | 0.5 | JavaFoil+Calcfoil stall+Eppler ext transition
8 | 50000 | 0.5 | XFOIL ncrit=9
9 | 100000 | 0 | JavaFoil+Calcfoil stall+Eppler ext transition
10 | 100000 | 0 | XFOIL ncrit=9
11 | 100000 | 0.1 | JavaFoil+Calcfoil stall+Eppler ext transition
12 | 100000 | 0.1 | XFOIL ncrit=9
13 | 100000 | 0.25 | JavaFoil+Calcfoil stall+Eppler ext transition
14 | 100000 | 0.25 | XFOIL ncrit=9
15 | 100000 | 0.5 | JavaFoil+Calcfoil stall+Eppler ext transition
16 | 100000 | 0.5 | XFOIL ncrit=9
17 | 250000 | 0 | JavaFoil+Calcfoil stall+Eppler ext transition
18 | 250000 | 0 | XFOIL ncrit=9
19 | 250000 | 0.1 | JavaFoil+Calcfoil stall+Eppler ext transition
20 | 250000 | 0.1 | XFOIL ncrit=9
21 | 250000 | 0.25 | JavaFoil+Calcfoil stall+Eppler ext transition
22 | 250000 | 0.25 | XFOIL ncrit=9
23 | 250000 | 0.5 | JavaFoil+Calcfoil stall+Eppler ext transition
24 | 250000 | 0.5 | XFOIL ncrit=9
25 | 500000 | 0 | JavaFoil+Calcfoil stall+Eppler ext transition
26 | 500000 | 0 | XFOIL ncrit=9
27 | 500000 | 0.1 | JavaFoil+Calcfoil stall+Eppler ext transition
28 | 500000 | 0.1 | XFOIL ncrit=9
29 | 500000 | 0.25 | JavaFoil+Calcfoil stall+Eppler ext transition
30 | 500000 | 0.25 | XFOIL ncrit=9
31 | 500000 | 0.5 | JavaFoil+Calcfoil stall+Eppler ext transition
32 | 500000 | 0.5 | XFOIL ncrit=9
33 | 750000 | 0 | JavaFoil+Calcfoil stall+Eppler ext transition
34 | 750000 | 0 | XFOIL ncrit=9
35 | 750000 | 0.1 | JavaFoil+Calcfoil stall+Eppler ext transition
36 | 750000 | 0.1 | XFOIL ncrit=9
37 | 750000 | 0.25 | JavaFoil+Calcfoil stall+Eppler ext transition
38 | 750000 | 0.25 | XFOIL ncrit=9
39 | 750000 | 0.5 | JavaFoil+Calcfoil stall+Eppler ext transition
40 | 750000 | 0.5 | XFOIL ncrit=9
41 | 1000000 | 0 | JavaFoil+Calcfoil stall+Eppler ext transition
42 | 1000000 | 0 | XFOIL ncrit=9
43 | 1000000 | 0.1 | JavaFoil+Calcfoil stall+Eppler ext transition
44 | 1000000 | 0.1 | XFOIL ncrit=9
45 | 1000000 | 0.25 | JavaFoil+Calcfoil stall+Eppler ext transition
46 | 1000000 | 0.25 | XFOIL ncrit=9
47 | 1000000 | 0.5 | JavaFoil+Calcfoil stall+Eppler ext transition
48 | 1000000 | 0.5 | XFOIL ncrit=9
49 | 2000000 | 0 | JavaFoil+Calcfoil stall+Eppler ext transition
50 | 2000000 | 0 | XFOIL ncrit=9
51 | 2000000 | 0.1 | JavaFoil+Calcfoil stall+Eppler ext transition
52 | 2000000 | 0.1 | XFOIL ncrit=9
53 | 2000000 | 0.25 | JavaFoil+Calcfoil stall+Eppler ext transition
54 | 2000000 | 0.25 | XFOIL ncrit=9
55 | 2000000 | 0.5 | JavaFoil+Calcfoil stall+Eppler ext transition
56 | 2000000 | 0.5 | XFOIL ncrit=9
57 | 3000000 | 0 | JavaFoil+Calcfoil stall+Eppler ext transition
58 | 3000000 | 0 | XFOIL ncrit=9
59 | 3000000 | 0.1 | JavaFoil+Calcfoil stall+Eppler ext transition
60 | 3000000 | 0.1 | XFOIL ncrit=9
61 | 3000000 | 0.25 | JavaFoil+Calcfoil stall+Eppler ext transition
62 | 3000000 | 0.25 | XFOIL ncrit=9
63 | 3000000 | 0.5 | JavaFoil+Calcfoil stall+Eppler ext transition
64 | 3000000 | 0.5 | XFOIL ncrit=9
65 | 4000000 | 0 | JavaFoil+Calcfoil stall+Eppler ext transition
66 | 4000000 | 0 | XFOIL ncrit=9
67 | 4000000 | 0.1 | JavaFoil+Calcfoil stall+Eppler ext transition
68 | 4000000 | 0.1 | XFOIL ncrit=9
69 | 4000000 | 0.25 | JavaFoil+Calcfoil stall+Eppler ext transition
70 | 4000000 | 0.25 | XFOIL ncrit=9
71 | 4000000 | 0.5 | JavaFoil+Calcfoil stall+Eppler ext transition
72 | 4000000 | 0.5 | XFOIL ncrit=9
73 | 5000000 | 0 | JavaFoil+Calcfoil stall+Eppler ext transition
74 | 5000000 | 0 | XFOIL ncrit=9
75 | 5000000 | 0.1 | JavaFoil+Calcfoil stall+Eppler ext transition
76 | 5000000 | 0.1 | XFOIL ncrit=9
77 | 5000000 | 0.25 | JavaFoil+Calcfoil stall+Eppler ext transition
78 | 5000000 | 0.25 | XFOIL ncrit=9
79 | 5000000 | 0.5 | JavaFoil+Calcfoil stall+Eppler ext transition
80 | 5000000 | 0.5 | XFOIL ncrit=9
81 | 6000000 | 0 | JavaFoil+Calcfoil stall+Eppler ext transition
82 | 6000000 | 0 | XFOIL ncrit=9
83 | 6000000 | 0.1 | JavaFoil+Calcfoil stall+Eppler ext transition
84 | 6000000 | 0.1 | XFOIL ncrit=9
85 | 6000000 | 0.25 | JavaFoil+Calcfoil stall+Eppler ext transition
86 | 6000000 | 0.25 | XFOIL ncrit=9
87 | 6000000 | 0.5 | JavaFoil+Calcfoil stall+Eppler ext transition
88 | 6000000 | 0.5 | XFOIL ncrit=9
89 | 7000000 | 0 | JavaFoil+Calcfoil stall+Eppler ext transition
90 | 7000000 | 0 | XFOIL ncrit=9
91 | 7000000 | 0.1 | JavaFoil+Calcfoil stall+Eppler ext transition
92 | 7000000 | 0.1 | XFOIL ncrit=9
93 | 7000000 | 0.25 | JavaFoil+Calcfoil stall+Eppler ext transition
94 | 7000000 | 0.25 | XFOIL ncrit=9
95 | 7000000 | 0.5 | JavaFoil+Calcfoil stall+Eppler ext transition
96 | 7000000 | 0.5 | XFOIL ncrit=9
97 | 8000000 | 0 | JavaFoil+Calcfoil stall+Eppler ext transition
98 | 8000000 | 0 | XFOIL ncrit=9
99 | 8000000 | 0.1 | JavaFoil+Calcfoil stall+Eppler ext transition
100 | 8000000 | 0.1 | XFOIL ncrit=9
101 | 8000000 | 0.25 | JavaFoil+Calcfoil stall+Eppler ext transition
102 | 8000000 | 0.25 | XFOIL ncrit=9
103 | 8000000 | 0.5 | JavaFoil+Calcfoil stall+Eppler ext transition
104 | 8000000 | 0.5 | XFOIL ncrit=9
105 | 10000000 | 0 | JavaFoil+Calcfoil stall+Eppler ext transition
106 | 10000000 | 0 | XFOIL ncrit=9
107 | 10000000 | 0.1 | JavaFoil+Calcfoil stall+Eppler ext transition
108 | 10000000 | 0.1 | XFOIL ncrit=9
109 | 10000000 | 0.25 | JavaFoil+Calcfoil stall+Eppler ext transition
110 | 10000000 | 0.25 | XFOIL ncrit=9
111 | 10000000 | 0.5 | JavaFoil+Calcfoil stall+Eppler ext transition
112 | 10000000 | 0.5 | XFOIL ncrit=9
113 | 12000000 | 0 | JavaFoil+Calcfoil stall+Eppler ext transition
114 | 12000000 | 0 | XFOIL ncrit=9
115 | 12000000 | 0.1 | JavaFoil+Calcfoil stall+Eppler ext transition
116 | 12000000 | 0.1 | XFOIL ncrit=9
117 | 12000000 | 0.25 | JavaFoil+Calcfoil stall+Eppler ext transition
118 | 12000000 | 0.25 | XFOIL ncrit=9
119 | 12000000 | 0.5 | JavaFoil+Calcfoil stall+Eppler ext transition
120 | 12000000 | 0.5 | XFOIL ncrit=9
121 | 14000000 | 0 | JavaFoil+Calcfoil stall+Eppler ext transition
122 | 14000000 | 0 | XFOIL ncrit=9
123 | 14000000 | 0.1 | JavaFoil+Calcfoil stall+Eppler ext transition
124 | 14000000 | 0.1 | XFOIL ncrit=9
125 | 14000000 | 0.25 | JavaFoil+Calcfoil stall+Eppler ext transition
126 | 14000000 | 0.25 | XFOIL ncrit=9
127 | 14000000 | 0.5 | JavaFoil+Calcfoil stall+Eppler ext transition
128 | 14000000 | 0.5 | XFOIL ncrit=9
129 | 16000000 | 0 | JavaFoil+Calcfoil stall+Eppler ext transition
130 | 16000000 | 0 | XFOIL ncrit=9
131 | 16000000 | 0.1 | JavaFoil+Calcfoil stall+Eppler ext transition
132 | 16000000 | 0.1 | XFOIL ncrit=9
133 | 16000000 | 0.25 | JavaFoil+Calcfoil stall+Eppler ext transition
134 | 16000000 | 0.25 | XFOIL ncrit=9
135 | 16000000 | 0.5 | JavaFoil+Calcfoil stall+Eppler ext transition
136 | 16000000 | 0.5 | XFOIL ncrit=9
137 | 18000000 | 0 | JavaFoil+Calcfoil stall+Eppler ext transition
138 | 18000000 | 0 | XFOIL ncrit=9
139 | 18000000 | 0.1 | JavaFoil+Calcfoil stall+Eppler ext transition
140 | 18000000 | 0.1 | XFOIL ncrit=9
141 | 18000000 | 0.25 | JavaFoil+Calcfoil stall+Eppler ext transition
142 | 18000000 | 0.25 | XFOIL ncrit=9
143 | 18000000 | 0.5 | JavaFoil+Calcfoil stall+Eppler ext transition
144 | 18000000 | 0.5 | XFOIL ncrit=9
145 | 20000000 | 0 | JavaFoil+Calcfoil stall+Eppler ext transition
146 | 20000000 | 0 | XFOIL ncrit=9
147 | 20000000 | 0.1 | JavaFoil+Calcfoil stall+Eppler ext transition
148 | 20000000 | 0.1 | XFOIL ncrit=9
149 | 20000000 | 0.25 | JavaFoil+Calcfoil stall+Eppler ext transition
150 | 20000000 | 0.25 | XFOIL ncrit=9
151 | 20000000 | 0.5 | JavaFoil+Calcfoil stall+Eppler ext transition
152 | 20000000 | 0.5 | XFOIL ncrit=9

## 1. Re 50k Mach 0.00 (1)
BIGFOIL.COM POLAR EXPORT
TP96-1%
TP96-1% |  |  |  | Cl Max: | 0.7 | at alpha= | 9 | deg
JavaFoil+Calcfoil stall+Eppler ext transition |  |  |  | L/D Max: | 24.785 | at alpha= | 2.5 | deg
Re: | 50000 |  |  | Cd Min: | 0.01418 | at alpha= | -1 | deg
Mach: | 0 |  |  | Cl=0 at alpha= | -1.0345 | deg
|  |  |  | @ Cl=0.1, Cd= | 0.014284
|  |  |  | @ Cl=0.4, Cd= | 0.03674
|  |  |  | @ Cl=0.6, Cd= | 0.27042
alpha (deg) | Cl | Cd | Cm | Cl/Cd
-13.5 | -0.352 | 0.23498 | -0.007 | -1.5
-13 | -0.372 | 0.21614 | -0.007 | -1.72
-12.5 | -0.391 | 0.20533 | -0.007 | -1.905
-12 | -0.41 | 0.19917 | -0.007 | -2.06
-11.5 | -0.429 | 0.18365 | -0.007 | -2.334
-11 | -0.446 | 0.16418 | -0.007 | -2.714
-10.5 | -0.461 | 0.14269 | -0.007 | -3.228
-10 | -0.473 | 0.13221 | -0.007 | -3.578
-9.5 | -0.482 | 0.11817 | -0.007 | -4.081
-9 | -0.487 | 0.10548 | -0.007 | -4.621
-8.5 | -0.488 | 0.09642 | -0.007 | -5.061
-8 | -0.483 | 0.08623 | -0.007 | -5.607
-7.5 | -0.474 | 0.07955 | -0.007 | -5.954
-7 | -0.458 | 0.0696 | -0.007 | -6.583
-6.5 | -0.437 | 0.06368 | -0.007 | -6.868
-6 | -0.411 | 0.05817 | -0.007 | -7.058
-5.5 | -0.379 | 0.05354 | -0.007 | -7.086
-5 | -0.345 | 0.04868 | -0.007 | -7.077
-4.5 | -0.307 | 0.04522 | -0.008 | -6.779
-4 | -0.266 | 0.04204 | -0.008 | -6.327
-3.5 | -0.224 | 0.03939 | -0.008 | -5.675
-3 | -0.18 | 0.03714 | -0.011 | -4.85
-2.5 | -0.168 | 0.01641 | -0.023 | -10.225
-2 | -0.111 | 0.01579 | -0.023 | -7.023
-1.5 | -0.054 | 0.01528 | -0.023 | -3.509
-1 | 0.004 | 0.01418 | -0.023 | 0.273
-0.5 | 0.061 | 0.01419 | -0.023 | 4.327
0 | 0.119 | 0.01433 | -0.023 | 8.306
0.5 | 0.177 | 0.01457 | -0.023 | 12.117
1 | 0.234 | 0.0148 | -0.023 | 15.809
1.5 | 0.291 | 0.01507 | -0.023 | 19.339
2 | 0.349 | 0.01541 | -0.023 | 22.617
2.5 | 0.405 | 0.01634 | -0.023 | 24.785
3 | 0.369 | 0.03557 | -0.008 | 10.375
3.5 | 0.413 | 0.03723 | -0.008 | 11.084
4 | 0.455 | 0.03952 | -0.008 | 11.513
4.5 | 0.496 | 0.04219 | -0.008 | 11.753
5 | 0.534 | 0.04519 | -0.008 | 11.82
5.5 | 0.57 | 0.04876 | -0.007 | 11.684
6 | 0.602 | 0.05304 | -0.007 | 11.347
6.5 | 0.63 | 0.05862 | -0.007 | 10.754
7 | 0.655 | 0.06356 | -0.007 | 10.303
7.5 | 0.675 | 0.07023 | -0.007 | 9.609
8 | 0.689 | 0.07863 | -0.007 | 8.761
8.5 | 0.697 | 0.08605 | -0.007 | 8.102
9 | 0.7 | 0.09802 | -0.007 | 7.142
9.5 | 0.698 | 0.10621 | -0.007 | 6.571
10 | 0.689 | 0.12234 | -0.007 | 5.63
10.5 | 0.673 | 0.13497 | -0.007 | 4.983
11 | 0.652 | 0.14814 | -0.007 | 4.404
11.5 | 0.629 | 0.16938 | -0.007 | 3.713
12 | 0.603 | 0.1807 | -0.007 | 3.337
12.5 | 0.575 | 0.20019 | -0.007 | 2.875
13 | 0.547 | 0.22356 | -0.007 | 2.447
13.5 | 0.518 | 0.24697 | -0.007 | 2.098
14 | 0.489 | 0.27042 | -0.007 | 1.808

## 2. Re 50k Mach 0.00 (2)
BIGFOIL.COM POLAR EXPORT
TP96-1%
TP96-1% |  |  |  | Cl Max: | 1.0306 | at alpha= | 20 | deg
XFOIL ncrit=9 |  |  |  | L/D Max: | 29.3982 | at alpha= | 4 | deg
Re: | 50000 |  |  | Cd Min: | 0.28238 | at alpha= | 19.5 | deg
Mach: | 0 |  |  | Cl=0 at alpha= | -0.71484 | deg
|  |  |  | @ Cl=0.1, Cd= | 0.013714
|  |  |  | @ Cl=0.4, Cd= | 0.017297
|  |  |  | @ Cl=0.6, Cd= | 0.020871
alpha (deg) | Cl | Cd | Cm | Cl/Cd
-20 | -0.925 | 0.27323 | 0.104 | -3.3854
-19.5 | -0.9067 | 0.26536 | 0.101 | -3.4169
-19 | -0.8897 | 0.25917 | 0.0968 | -3.4329
-18.5 | -0.8754 | 0.25569 | 0.0911 | -3.4237
-18 | -0.8695 | 0.25786 | 0.0839 | -3.372
-17.5 | -0.8401 | 0.23949 | 0.0846 | -3.5079
-17 | -0.8238 | 0.23332 | 0.0807 | -3.5308
-16.5 | -0.8179 | 0.23328 | 0.0739 | -3.5061
-16 | -0.7927 | 0.21968 | 0.0733 | -3.6084
-15.5 | -0.7771 | 0.21315 | 0.0699 | -3.6458
-15 | -0.7756 | 0.21253 | 0.0634 | -3.6494
-14.5 | -0.748 | 0.19905 | 0.0633 | -3.7578
-14 | -0.7381 | 0.19373 | 0.0593 | -3.8099
-13.5 | -0.7266 | 0.18632 | 0.056 | -3.8997
-13 | -0.7106 | 0.17856 | 0.0541 | -3.9796
-12.5 | -0.7083 | 0.17313 | 0.0497 | -4.0911
-12 | -0.6918 | 0.16489 | 0.0484 | -4.1955
-11.5 | -0.678 | 0.15661 | 0.0468 | -4.3292
-11 | -0.6933 | 0.15422 | 0.0406 | -4.4955
-10.5 | -0.6758 | 0.14494 | 0.0401 | -4.6626
-10 | -0.6578 | 0.1357 | 0.0397 | -4.8475
-9.5 | -0.6467 | 0.12773 | 0.0383 | -5.063
-9 | -0.6389 | 0.1203 | 0.0366 | -5.3109
-8.5 | -0.6338 | 0.11326 | 0.0346 | -5.596
-8 | -0.6389 | 0.10733 | 0.0309 | -5.9527
-7.5 | -0.6187 | 0.09884 | 0.0321 | -6.2596
-7 | -0.6108 | 0.09186 | 0.0315 | -6.6492
-6.5 | -0.6064 | 0.08506 | 0.0273 | -7.1291
-5.5 | -0.5167 | 0.04542 | -0.0244 | -11.376
-5 | -0.4647 | 0.03549 | -0.0274 | -13.0938
-4.5 | -0.4095 | 0.02895 | -0.0277 | -14.1451
-4 | -0.3542 | 0.02419 | -0.0269 | -14.6424
-3.5 | -0.3024 | 0.02047 | -0.0251 | -14.7728
-3 | -0.2569 | 0.01756 | -0.0215 | -14.6298
-2.5 | -0.2294 | 0.01503 | -0.0114 | -15.2628
-2 | -0.1354 | 0.0138 | -0.0188 | -9.8116
-1.5 | -0.0822 | 0.01365 | -0.0191 | -6.022
-1 | -0.0296 | 0.01358 | -0.0189 | -2.1797
-0.5 | 0.0223 | 0.01358 | -0.0186 | 1.6421
0 | 0.0735 | 0.01364 | -0.0181 | 5.3886
0.5 | 0.1235 | 0.01378 | -0.0177 | 8.9623
1 | 0.1716 | 0.01406 | -0.0173 | 12.2048
1.5 | 0.2162 | 0.01461 | -0.0173 | 14.7981
2 | 0.2575 | 0.01566 | -0.0183 | 16.4432
2.5 | 0.3508 | 0.01725 | -0.0302 | 20.3362
3 | 0.4869 | 0.01738 | -0.0408 | 28.015
3.5 | 0.5266 | 0.01822 | -0.0319 | 28.9023
4 | 0.5618 | 0.01911 | -0.0234 | 29.3982
4.5 | 0.6002 | 0.02088 | -0.017 | 28.7452
5 | 0.6444 | 0.02429 | -0.0137 | 26.5294
5.5 | 0.6926 | 0.02896 | -0.0115 | 23.9157
6 | 0.742 | 0.03454 | -0.01 | 21.4823
6.5 | 0.7879 | 0.04147 | -0.0089 | 18.9993
7 | 0.8252 | 0.05103 | -0.0088 | 16.1709
7.5 | 0.8415 | 0.06492 | -0.0128 | 12.9621
8 | 0.7808 | 0.10275 | -0.062 | 7.599
8.5 | 0.7724 | 0.11014 | -0.0639 | 7.0129
9 | 0.7919 | 0.11942 | -0.0628 | 6.6312
9.5 | 0.7818 | 0.12636 | -0.0657 | 6.1871
10 | 0.7844 | 0.13422 | -0.0674 | 5.8441
10.5 | 0.7894 | 0.14219 | -0.0691 | 5.5517
11 | 0.7952 | 0.15016 | -0.0709 | 5.2957
11.5 | 0.8026 | 0.15816 | -0.0728 | 5.0746
12 | 0.8113 | 0.16604 | -0.0747 | 4.8862
12.5 | 0.8218 | 0.17401 | -0.0766 | 4.7227
13 | 0.8442 | 0.18447 | -0.077 | 4.5764
13.5 | 0.8397 | 0.18839 | -0.0822 | 4.4572
14 | 0.8525 | 0.19662 | -0.0849 | 4.3358
14.5 | 0.8703 | 0.20512 | -0.0868 | 4.2429
15 | 0.8755 | 0.21063 | -0.0919 | 4.1566
15.5 | 0.9095 | 0.22613 | -0.0909 | 4.022
16 | 0.9034 | 0.22491 | -0.0991 | 4.0167
16.5 | 0.9345 | 0.24034 | -0.0982 | 3.8882
17 | 0.9337 | 0.23911 | -0.1065 | 3.9049
17.5 | 0.95 | 0.24599 | -0.1102 | 3.8619
18 | 0.9726 | 0.25861 | -0.1116 | 3.7609
18.5 | 0.981 | 0.2597 | -0.1189 | 3.7774
19 | 0.998 | 0.26658 | -0.1228 | 3.7437
19.5 | 1.0226 | 0.28238 | -0.1233 | 3.6214
20 | 1.0306 | 0.28056 | -0.1315 | 3.6734

## 3. Re 50k Mach 0.10 (1)
BIGFOIL.COM POLAR EXPORT
TP96-1%
TP96-1% |  |  |  | Cl Max: | 0.692 | at alpha= | 8.5 | deg
JavaFoil+Calcfoil stall+Eppler ext transition |  |  |  | L/D Max: | 24.869 | at alpha= | 2.5 | deg
Re: | 50000 |  |  | Cd Min: | 0.0142 | at alpha= | -0.5 | deg
Mach: | 0.1 |  |  | Cl=0 at alpha= | -1.0345 | deg
|  |  |  | @ Cl=0.1, Cd= | 0.014298
|  |  |  | @ Cl=0.4, Cd= | 0.036707
|  |  |  | @ Cl=0.6, Cd= | 0.26885
alpha (deg) | Cl | Cd | Cm | Cl/Cd
-13.5 | -0.313 | 0.25736 | -0.008 | -1.217
-13 | -0.335 | 0.23515 | -0.008 | -1.424
-12.5 | -0.357 | 0.21464 | -0.008 | -1.663
-12 | -0.379 | 0.19405 | -0.007 | -1.953
-11.5 | -0.4 | 0.19358 | -0.007 | -2.068
-11 | -0.421 | 0.17386 | -0.007 | -2.419
-10.5 | -0.439 | 0.15518 | -0.007 | -2.83
-10 | -0.455 | 0.13716 | -0.007 | -3.317
-9.5 | -0.468 | 0.12154 | -0.007 | -3.847
-9 | -0.476 | 0.11222 | -0.007 | -4.242
-8.5 | -0.48 | 0.10266 | -0.007 | -4.671
-8 | -0.478 | 0.09111 | -0.007 | -5.242
-7.5 | -0.47 | 0.08025 | -0.007 | -5.856
-7 | -0.456 | 0.0728 | -0.007 | -6.266
-6.5 | -0.437 | 0.06444 | -0.007 | -6.776
-6 | -0.411 | 0.05804 | -0.007 | -7.076
-5.5 | -0.38 | 0.0531 | -0.007 | -7.158
-5 | -0.346 | 0.04914 | -0.007 | -7.032
-4.5 | -0.308 | 0.045 | -0.008 | -6.837
-4 | -0.267 | 0.04199 | -0.008 | -6.362
-3.5 | -0.225 | 0.0395 | -0.008 | -5.686
-3 | -0.181 | 0.03725 | -0.01 | -4.856
-2.5 | -0.169 | 0.01643 | -0.023 | -10.263
-2 | -0.111 | 0.01581 | -0.023 | -7.05
-1.5 | -0.054 | 0.01531 | -0.023 | -3.52
-1 | 0.004 | 0.01479 | -0.023 | 0.263
-0.5 | 0.062 | 0.0142 | -0.023 | 4.345
0 | 0.12 | 0.01435 | -0.023 | 8.334
0.5 | 0.177 | 0.01458 | -0.023 | 12.166
1 | 0.235 | 0.01482 | -0.023 | 15.867
1.5 | 0.293 | 0.01509 | -0.023 | 19.41
2 | 0.35 | 0.01543 | -0.023 | 22.705
2.5 | 0.407 | 0.01637 | -0.023 | 24.869
3 | 0.371 | 0.0356 | -0.008 | 10.417
3.5 | 0.415 | 0.03728 | -0.008 | 11.121
4 | 0.457 | 0.03962 | -0.008 | 11.536
4.5 | 0.498 | 0.04213 | -0.008 | 11.82
5 | 0.536 | 0.04546 | -0.008 | 11.795
5.5 | 0.571 | 0.04911 | -0.007 | 11.637
6 | 0.603 | 0.05363 | -0.007 | 11.251
6.5 | 0.631 | 0.05877 | -0.007 | 10.741
7 | 0.655 | 0.06427 | -0.007 | 10.186
7.5 | 0.673 | 0.07149 | -0.007 | 9.419
8 | 0.686 | 0.08008 | -0.007 | 8.562
8.5 | 0.692 | 0.08861 | -0.007 | 7.806
9 | 0.692 | 0.1015 | -0.007 | 6.818
9.5 | 0.687 | 0.11309 | -0.007 | 6.074
10 | 0.674 | 0.12587 | -0.007 | 5.356
10.5 | 0.654 | 0.13882 | -0.007 | 4.711
11 | 0.63 | 0.15447 | -0.007 | 4.076
11.5 | 0.602 | 0.17349 | -0.007 | 3.469
12 | 0.572 | 0.19265 | -0.007 | 2.968
12.5 | 0.54 | 0.21242 | -0.007 | 2.544
13 | 0.508 | 0.23752 | -0.007 | 2.139
13.5 | 0.476 | 0.26885 | -0.007 | 1.77

## 4. Re 50k Mach 0.10 (2)
BIGFOIL.COM POLAR EXPORT
TP96-1%
TP96-1% |  |  |  | Cl Max: | 1.0347 | at alpha= | 20 | deg
XFOIL ncrit=9 |  |  |  | L/D Max: | 29.3288 | at alpha= | 4 | deg
Re: | 50000 |  |  | Cd Min: | 0.2848 | at alpha= | 19.5 | deg
Mach: | 0.1 |  |  | Cl=0 at alpha= | -0.71264 | deg
|  |  |  | @ Cl=0.1, Cd= | 0.013729
|  |  |  | @ Cl=0.4, Cd= | 0.017338
|  |  |  | @ Cl=0.6, Cd= | 0.020979
alpha (deg) | Cl | Cd | Cm | Cl/Cd
-20 | -0.9279 | 0.27361 | 0.105 | -3.3913
-19.5 | -0.9098 | 0.26618 | 0.1017 | -3.418
-19 | -0.8927 | 0.26009 | 0.0973 | -3.4323
-18.5 | -0.879 | 0.25732 | 0.0913 | -3.416
-18 | -0.8738 | 0.25998 | 0.0841 | -3.361
-17.5 | -0.8423 | 0.24008 | 0.0852 | -3.5084
-17 | -0.8264 | 0.23424 | 0.081 | -3.528
-16.5 | -0.8219 | 0.2351 | 0.074 | -3.496
-16 | -0.7942 | 0.22011 | 0.0739 | -3.6082
-15.5 | -0.7792 | 0.21394 | 0.0701 | -3.6421
-15 | -0.7795 | 0.21416 | 0.0634 | -3.6398
-14.5 | -0.749 | 0.19945 | 0.0637 | -3.7553
-14 | -0.7409 | 0.19486 | 0.0593 | -3.8022
-13.5 | -0.7251 | 0.1861 | 0.0568 | -3.8963
-13 | -0.7124 | 0.17933 | 0.0542 | -3.9726
-12.5 | -0.7034 | 0.17219 | 0.051 | -4.085
-12 | -0.6944 | 0.16588 | 0.0482 | -4.1862
-11.5 | -0.678 | 0.15704 | 0.0471 | -4.3174
-11 | -0.6722 | 0.15011 | 0.0443 | -4.478
-10.5 | -0.6793 | 0.14601 | 0.0397 | -4.6524
-10 | -0.6607 | 0.13662 | 0.0394 | -4.836
-9.5 | -0.648 | 0.12837 | 0.0382 | -5.0479
-9 | -0.6397 | 0.12086 | 0.0366 | -5.2929
-8.5 | -0.6362 | 0.114 | 0.0343 | -5.5807
-8 | -0.6428 | 0.10822 | 0.0304 | -5.9398
-7.5 | -0.6211 | 0.09953 | 0.0319 | -6.2403
-7 | -0.6141 | 0.0926 | 0.031 | -6.6317
-6.5 | -0.6051 | 0.0853 | 0.0282 | -7.0938
-5.5 | -0.5192 | 0.04616 | -0.0241 | -11.2478
-5 | -0.4676 | 0.03608 | -0.0274 | -12.9601
-4.5 | -0.4125 | 0.02938 | -0.0279 | -14.0402
-4 | -0.3571 | 0.02445 | -0.027 | -14.6053
-3.5 | -0.3044 | 0.02067 | -0.0254 | -14.7267
-3 | -0.2578 | 0.01774 | -0.022 | -14.5321
-2.5 | -0.2284 | 0.01519 | -0.0124 | -15.0362
-2 | -0.1364 | 0.01382 | -0.0188 | -9.8698
-1.5 | -0.0829 | 0.01366 | -0.0191 | -6.0688
-1 | -0.03 | 0.01359 | -0.019 | -2.2075
-0.5 | 0.0222 | 0.01359 | -0.0186 | 1.6336
0 | 0.0736 | 0.01365 | -0.0182 | 5.3919
0.5 | 0.1238 | 0.0138 | -0.0177 | 8.971
1 | 0.172 | 0.01408 | -0.0174 | 12.2159
1.5 | 0.2164 | 0.01466 | -0.0174 | 14.7613
2 | 0.2578 | 0.01575 | -0.0185 | 16.3683
2.5 | 0.3657 | 0.01731 | -0.0327 | 21.1265
3 | 0.49 | 0.01741 | -0.0405 | 28.1447
3.5 | 0.5281 | 0.01833 | -0.0315 | 28.8107
4 | 0.5637 | 0.01922 | -0.0229 | 29.3288
4.5 | 0.6029 | 0.02112 | -0.0167 | 28.5464
5 | 0.6481 | 0.02466 | -0.0135 | 26.2814
5.5 | 0.6965 | 0.02937 | -0.0113 | 23.7147
6 | 0.7459 | 0.03522 | -0.0098 | 21.1783
6.5 | 0.7914 | 0.04224 | -0.0088 | 18.7358
7 | 0.8276 | 0.05198 | -0.0089 | 15.9215
7.5 | 0.8414 | 0.06597 | -0.0133 | 12.7543
8.5 | 0.7712 | 0.11061 | -0.0643 | 6.9722
9 | 0.7953 | 0.12021 | -0.0627 | 6.6159
9.5 | 0.7834 | 0.12702 | -0.0658 | 6.1675
10 | 0.7845 | 0.13475 | -0.0677 | 5.8219
10.5 | 0.7893 | 0.14271 | -0.0694 | 5.5308
11 | 0.7957 | 0.15073 | -0.0712 | 5.279
11.5 | 0.8044 | 0.15889 | -0.0729 | 5.0626
12 | 0.8139 | 0.1669 | -0.0748 | 4.8766
12.5 | 0.8251 | 0.17502 | -0.0766 | 4.7143
13 | 0.8485 | 0.18576 | -0.0769 | 4.5677
13.5 | 0.8398 | 0.18877 | -0.0829 | 4.4488
14 | 0.8557 | 0.19771 | -0.085 | 4.3281
14.5 | 0.8681 | 0.20454 | -0.0881 | 4.2442
15 | 0.8781 | 0.21149 | -0.0923 | 4.152
15.5 | 0.8966 | 0.21988 | -0.0945 | 4.0777
16 | 0.9063 | 0.22582 | -0.0995 | 4.0134
16.5 | 0.9393 | 0.24228 | -0.0984 | 3.8769
17 | 0.9369 | 0.24013 | -0.107 | 3.9016
17.5 | 0.9525 | 0.24658 | -0.1111 | 3.8628
18 | 0.9773 | 0.26062 | -0.1118 | 3.7499
18.5 | 0.9845 | 0.26073 | -0.1196 | 3.7759
19 | 1.0012 | 0.26733 | -0.1238 | 3.7452
19.5 | 1.0277 | 0.2848 | -0.1236 | 3.6085
20 | 1.0347 | 0.28199 | -0.1321 | 3.6693

## 5. Re 50k Mach 0.25 (1)
BIGFOIL.COM POLAR EXPORT
TP96-1%
TP96-1% |  |  |  | Cl Max: | 0.656 | at alpha= | 7.5 | deg
JavaFoil+Calcfoil stall+Eppler ext transition |  |  |  | L/D Max: | 25.348 | at alpha= | 2.5 | deg
Re: | 50000 |  |  | Cd Min: | 0.01427 | at alpha= | -0.5 | deg
Mach: | 0.25 |  |  | Cl=0 at alpha= | -1.0339 | deg
|  |  |  | @ Cl=0.1, Cd= | 0.014363
|  |  |  | @ Cl=0.4, Cd= | 0.25827
|  |  |  | @ Cl=0.6, Cd= | 0.25827
alpha (deg) | Cl | Cd | Cm | Cl/Cd
-12 | -0.061 | 0.22386 | -0.008 | -0.272
-11.5 | -0.058 | 0.20274 | -0.008 | -0.287
-11 | -0.177 | 0.22087 | -0.008 | -0.8
-10.5 | -0.238 | 0.1878 | -0.008 | -1.265
-10 | -0.29 | 0.16829 | -0.008 | -1.724
-9.5 | -0.336 | 0.14724 | -0.008 | -2.281
-9 | -0.374 | 0.12696 | -0.007 | -2.948
-8.5 | -0.404 | 0.12111 | -0.007 | -3.34
-8 | -0.425 | 0.10521 | -0.007 | -4.042
-7.5 | -0.436 | 0.09371 | -0.007 | -4.654
-7 | -0.437 | 0.08176 | -0.007 | -5.343
-6.5 | -0.428 | 0.06955 | -0.007 | -6.151
-6 | -0.409 | 0.06132 | -0.007 | -6.667
-5.5 | -0.383 | 0.05677 | -0.007 | -6.738
-5 | -0.35 | 0.05063 | -0.008 | -6.921
-4.5 | -0.314 | 0.04624 | -0.008 | -6.783
-4 | -0.273 | 0.04274 | -0.008 | -6.393
-3.5 | -0.23 | 0.03995 | -0.008 | -5.762
-3 | -0.185 | 0.03779 | -0.009 | -4.901
-2.5 | -0.173 | 0.01656 | -0.024 | -10.458
-2 | -0.115 | 0.01597 | -0.024 | -7.171
-1.5 | -0.055 | 0.01546 | -0.024 | -3.581
-1 | 0.004 | 0.01492 | -0.024 | 0.268
-0.5 | 0.063 | 0.01427 | -0.024 | 4.446
0 | 0.123 | 0.01442 | -0.024 | 8.526
0.5 | 0.182 | 0.01471 | -0.024 | 12.394
1 | 0.242 | 0.01492 | -0.024 | 16.192
1.5 | 0.301 | 0.01524 | -0.024 | 19.745
2 | 0.36 | 0.0156 | -0.024 | 23.068
2.5 | 0.418 | 0.0165 | -0.024 | 25.348
3 | 0.381 | 0.03579 | -0.008 | 10.638
3.5 | 0.425 | 0.03757 | -0.008 | 11.321
4 | 0.468 | 0.03988 | -0.008 | 11.747
4.5 | 0.509 | 0.04288 | -0.008 | 11.881
5 | 0.547 | 0.04634 | -0.008 | 11.805
5.5 | 0.581 | 0.05048 | -0.008 | 11.499
6 | 0.609 | 0.05604 | -0.008 | 10.871
6.5 | 0.632 | 0.06208 | -0.007 | 10.18
7 | 0.648 | 0.06954 | -0.007 | 9.318
7.5 | 0.656 | 0.07842 | -0.007 | 8.371
8 | 0.655 | 0.09125 | -0.007 | 7.174
8.5 | 0.643 | 0.10284 | -0.007 | 6.248
9 | 0.62 | 0.11665 | -0.007 | 5.319
9.5 | 0.589 | 0.13504 | -0.007 | 4.361
10 | 0.544 | 0.15666 | -0.007 | 3.475
10.5 | 0.487 | 0.18989 | -0.007 | 2.566
11 | 0.423 | 0.21891 | -0.007 | 1.931
11.5 | 0.352 | 0.252 | -0.007 | 1.396
12 | 0.274 | 0.3057 | -0.007 | 0.897
12.5 | 0.181 | 0.25827 | -0.008 | 0.702

## 6. Re 50k Mach 0.25 (2)
BIGFOIL.COM POLAR EXPORT
TP96-1%
TP96-1% |  |  |  | Cl Max: | 1.0606 | at alpha= | 20 | deg
XFOIL ncrit=9 |  |  |  | L/D Max: | 28.8315 | at alpha= | 4 | deg
Re: | 50000 |  |  | Cd Min: | 0.29279 | at alpha= | 20 | deg
Mach: | 0.25 |  |  | Cl=0 at alpha= | -0.70019 | deg
|  |  |  | @ Cl=0.1, Cd= | 0.013811
|  |  |  | @ Cl=0.4, Cd= | 0.017279
|  |  |  | @ Cl=0.6, Cd= | 0.02141
alpha (deg) | Cl | Cd | Cm | Cl/Cd
-20 | -0.9459 | 0.27777 | 0.1097 | -3.4053
-19.5 | -0.9277 | 0.27116 | 0.1053 | -3.4212
-19 | -0.9111 | 0.26665 | 0.0998 | -3.4168
-18.5 | -0.9011 | 0.268 | 0.0925 | -3.3623
-18 | -0.8747 | 0.25118 | 0.0918 | -3.4824
-17.5 | -0.8562 | 0.244 | 0.0882 | -3.509
-17 | -0.8443 | 0.2418 | 0.0819 | -3.4917
-16.5 | -0.8234 | 0.231 | 0.0794 | -3.5645
-16 | -0.8046 | 0.22326 | 0.0765 | -3.6039
-15.5 | -0.7954 | 0.2206 | 0.0705 | -3.6056
-15 | -0.7738 | 0.20967 | 0.0686 | -3.6906
-14.5 | -0.7571 | 0.20253 | 0.0655 | -3.7382
-14 | -0.7598 | 0.20244 | 0.0588 | -3.7532
-13.5 | -0.7272 | 0.18782 | 0.0593 | -3.8718
-13 | -0.729 | 0.18565 | 0.0535 | -3.9267
-12.5 | -0.7012 | 0.17348 | 0.0534 | -4.042
-12 | -0.6997 | 0.16839 | 0.0489 | -4.1552
-11 | -0.6702 | 0.15213 | 0.0458 | -4.4054
-10.5 | -0.6593 | 0.14428 | 0.0438 | -4.5696
-10 | -0.656 | 0.13761 | 0.0409 | -4.7671
-9.5 | -0.6617 | 0.13267 | 0.0369 | -4.9876
-9 | -0.6545 | 0.12519 | 0.035 | -5.2281
-8.5 | -0.6332 | 0.11551 | 0.0353 | -5.4818
-8 | -0.6198 | 0.1079 | 0.035 | -5.7442
-7.5 | -0.6092 | 0.10043 | 0.0345 | -6.0659
-6.5 | -0.5967 | 0.08646 | 0.0319 | -6.9015
-6 | -0.5804 | 0.0787 | 0.0307 | -7.3748
-5.5 | -0.531 | 0.04993 | -0.0225 | -10.6349
-5 | -0.4829 | 0.03953 | -0.0267 | -12.216
-4.5 | -0.4281 | 0.03176 | -0.0285 | -13.4792
-4 | -0.3706 | 0.02611 | -0.0282 | -14.1938
-3.5 | -0.3151 | 0.02192 | -0.0267 | -14.375
-3 | -0.2638 | 0.01871 | -0.024 | -14.0994
-2.5 | -0.2247 | 0.01606 | -0.0172 | -13.9913
-2 | -0.1423 | 0.01394 | -0.0186 | -10.208
-1.5 | -0.0867 | 0.01373 | -0.0194 | -6.3146
-1 | -0.0322 | 0.01365 | -0.0193 | -2.359
-0.5 | 0.0215 | 0.01365 | -0.019 | 1.5751
0 | 0.0741 | 0.01372 | -0.0186 | 5.4009
0.5 | 0.1252 | 0.0139 | -0.0181 | 9.0072
1 | 0.1736 | 0.01425 | -0.0178 | 12.1825
1.5 | 0.2176 | 0.01498 | -0.0179 | 14.526
2 | 0.2593 | 0.01628 | -0.0195 | 15.9275
2.5 | 0.4213 | 0.01743 | -0.0408 | 24.171
3 | 0.4996 | 0.01783 | -0.0382 | 28.0202
3.5 | 0.5367 | 0.01884 | -0.0288 | 28.4873
4 | 0.5749 | 0.01994 | -0.0204 | 28.8315
4.5 | 0.6186 | 0.0225 | -0.0154 | 27.4933
5 | 0.6665 | 0.02651 | -0.0124 | 25.1415
5.5 | 0.7178 | 0.03198 | -0.0104 | 22.4453
6 | 0.7663 | 0.03872 | -0.0092 | 19.7908
6.5 | 0.8042 | 0.0477 | -0.0094 | 16.8595
7 | 0.8259 | 0.05889 | -0.0124 | 14.0245
7.5 | 0.8365 | 0.07131 | -0.0169 | 11.7305
8 | 0.8108 | 0.08986 | -0.0356 | 9.0229
8.5 | 0.7821 | 0.11413 | -0.0647 | 6.8527
9 | 0.7725 | 0.12076 | -0.0668 | 6.397
9.5 | 0.7985 | 0.13106 | -0.0657 | 6.0926
10 | 0.8003 | 0.13914 | -0.0676 | 5.7518
10.5 | 0.8039 | 0.14712 | -0.0696 | 5.4642
11 | 0.8126 | 0.15558 | -0.0712 | 5.223
11.5 | 0.8245 | 0.16445 | -0.0727 | 5.0137
12 | 0.8347 | 0.17285 | -0.0745 | 4.829
12.5 | 0.8324 | 0.17789 | -0.0784 | 4.6793
13 | 0.835 | 0.18398 | -0.0825 | 4.5385
13.5 | 0.8477 | 0.19205 | -0.0854 | 4.414
14 | 0.8784 | 0.20526 | -0.0854 | 4.2795
14.5 | 0.873 | 0.20661 | -0.0923 | 4.2254
15 | 0.8988 | 0.2187 | -0.0931 | 4.1097
15.5 | 0.9031 | 0.22153 | -0.0994 | 4.0766
16 | 0.9271 | 0.23332 | -0.1008 | 3.9735
16.5 | 0.9351 | 0.23621 | -0.1071 | 3.9588
17 | 0.9587 | 0.24825 | -0.1086 | 3.8618
17.5 | 0.9684 | 0.25079 | -0.1155 | 3.8614
18 | 0.9893 | 0.26018 | -0.118 | 3.8024
18.5 | 1.0065 | 0.26855 | -0.1224 | 3.7479
19 | 1.0205 | 0.27236 | -0.1287 | 3.7469
19.5 | 1.0398 | 0.28056 | -0.1322 | 3.7062
20 | 1.0606 | 0.29279 | -0.1349 | 3.6224

## 7. Re 50k Mach 0.50 (1)
BIGFOIL.COM POLAR EXPORT
TP96-1%
TP96-1% |  |  |  | Cl Max: | 1.102 | at alpha= | 20 | deg
JavaFoil+Calcfoil stall+Eppler ext transition |  |  |  | L/D Max: | 24.234 | at alpha= | 2 | deg
Re: | 50000 |  |  | Cd Min: | 0.01486 | at alpha= | 0 | deg
Mach: | 0.5 |  |  | Cl=0 at alpha= | -1.0303 | deg
|  |  |  | @ Cl=0.1, Cd= | 0.015079
|  |  |  | @ Cl=0.4, Cd= | 0.07824
|  |  |  | @ Cl=0.6, Cd= | 0.25938
alpha (deg) | Cl | Cd | Cm | Cl/Cd
-20 | -0.997 | 0.44482 | -0.016 | -2.242
-19.5 | -0.972 | 0.43901 | -0.016 | -2.215
-19 | -0.947 | 0.42806 | -0.016 | -2.212
-18.5 | -0.92 | 0.41339 | -0.016 | -2.226
-18 | -0.895 | 0.40838 | -0.016 | -2.191
-17.5 | -0.869 | 0.40327 | -0.016 | -2.156
-17 | -0.842 | 0.38088 | -0.015 | -2.212
-16.5 | -0.817 | 0.37609 | -0.015 | -2.172
-16 | -0.791 | 0.37116 | -0.015 | -2.132
-15.5 | -0.764 | 0.36968 | -0.015 | -2.067
-15 | -0.739 | 0.36043 | -0.015 | -2.049
-14.5 | -0.713 | 0.35729 | -0.015 | -1.995
-14 | -0.686 | 0.32664 | -0.014 | -2.099
-13.5 | -0.66 | 0.3261 | -0.014 | -2.024
-13 | -0.633 | 0.31239 | -0.013 | -2.027
-12.5 | -0.607 | 0.3044 | -0.013 | -1.994
-12 | -0.581 | 0.30183 | -0.013 | -1.925
-11.5 | -0.554 | 0.27655 | -0.013 | -2.004
-11 | -0.528 | 0.26609 | -0.013 | -1.985
-10.5 | -0.501 | 0.25881 | -0.012 | -1.937
-10 | -0.475 | 0.25193 | -0.012 | -1.886
-9.5 | -0.449 | 0.24299 | -0.012 | -1.848
-9 | -0.422 | 0.22372 | -0.012 | -1.888
-8.5 | -0.396 | 0.21361 | -0.011 | -1.853
-8 | -0.37 | 0.20223 | -0.011 | -1.827
-7.5 | -0.343 | 0.10287 | -0.011 | -3.334
-7 | -0.316 | 0.10134 | -0.01 | -3.123
-6.5 | -0.29 | 0.10993 | -0.01 | -2.637
-6 | -0.263 | 0.12136 | -0.009 | -2.171
-5.5 | -0.237 | 0.11829 | -0.009 | -2.003
-5 | -0.279 | 0.07009 | -0.008 | -3.979
-4.5 | -0.32 | 0.05654 | -0.008 | -5.654
-4 | -0.294 | 0.04763 | -0.008 | -6.167
-3.5 | -0.253 | 0.04279 | -0.009 | -5.91
-3 | -0.205 | 0.03927 | -0.009 | -5.231
-2.5 | -0.193 | 0.0168 | -0.027 | -11.484
-2 | -0.128 | 0.01664 | -0.027 | -7.684
-1.5 | -0.062 | 0.01608 | -0.027 | -3.849
-1 | 0.004 | 0.01566 | -0.027 | 0.285
-0.5 | 0.071 | 0.01525 | -0.027 | 4.651
0 | 0.137 | 0.01486 | -0.027 | 9.248
0.5 | 0.204 | 0.01506 | -0.027 | 13.532
1 | 0.27 | 0.01537 | -0.027 | 17.571
1.5 | 0.336 | 0.01575 | -0.027 | 21.345
2 | 0.402 | 0.01659 | -0.027 | 24.234
2.5 | 0.374 | 0.03451 | -0.009 | 10.827
3 | 0.424 | 0.0365 | -0.009 | 11.604
3.5 | 0.471 | 0.03898 | -0.009 | 12.078
4 | 0.514 | 0.04246 | -0.009 | 12.093
4.5 | 0.548 | 0.048 | -0.009 | 11.422
5 | 0.564 | 0.05464 | -0.009 | 10.33
5.5 | 0.529 | 0.07656 | -0.008 | 6.909
6 | 0.372 | 0.08307 | -0.009 | 4.483
6.5 | 0.399 | 0.07672 | -0.009 | 5.198
7 | 0.425 | 0.11624 | -0.009 | 3.657
7.5 | 0.451 | 0.10072 | -0.01 | 4.482
8 | 0.478 | 0.21915 | -0.01 | 2.18
8.5 | 0.504 | 0.21265 | -0.01 | 2.37
9 | 0.531 | 0.23418 | -0.011 | 2.266
9.5 | 0.557 | 0.24948 | -0.011 | 2.233
10 | 0.583 | 0.25131 | -0.011 | 2.32
10.5 | 0.61 | 0.26412 | -0.012 | 2.309
11 | 0.636 | 0.26836 | -0.012 | 2.369
11.5 | 0.662 | 0.28644 | -0.013 | 2.312
12 | 0.688 | 0.29433 | -0.012 | 2.338
12.5 | 0.715 | 0.32042 | -0.013 | 2.231
13 | 0.741 | 0.32394 | -0.013 | 2.286
13.5 | 0.766 | 0.33229 | -0.013 | 2.306
14 | 0.793 | 0.33244 | -0.013 | 2.386
14.5 | 0.819 | 0.36142 | -0.013 | 2.265
15 | 0.846 | 0.35938 | -0.014 | 2.353
15.5 | 0.871 | 0.36898 | -0.014 | 2.36
16 | 0.897 | 0.38208 | -0.014 | 2.347
16.5 | 0.923 | 0.40556 | -0.014 | 2.276
17 | 0.948 | 0.41067 | -0.014 | 2.309
17.5 | 0.975 | 0.42245 | -0.015 | 2.308
18 | 1 | 0.42682 | -0.015 | 2.343
18.5 | 1.025 | 0.42387 | -0.015 | 2.419
19 | 1.052 | 0.44209 | -0.015 | 2.38
19.5 | 1.077 | 0.45211 | -0.015 | 2.382
20 | 1.102 | 0.46104 | -0.015 | 2.39

## 8. Re 50k Mach 0.50 (2)
BIGFOIL.COM POLAR EXPORT
TP96-1%
TP96-1% |  |  |  | Cl Max: | 1.1646 | at alpha= | 20 | deg
XFOIL ncrit=9 |  |  |  | L/D Max: | 27.2846 | at alpha= | 3.5 | deg
Re: | 50000 |  |  | Cd Min: | 0.32028 | at alpha= | 19.5 | deg
Mach: | 0.5 |  |  | Cl=0 at alpha= | -0.63523 | deg
|  |  |  | @ Cl=0.1, Cd= | 0.014313
|  |  |  | @ Cl=0.4, Cd= | 0.017759
|  |  |  | @ Cl=0.6, Cd= | 0.022267
alpha (deg) | Cl | Cd | Cm | Cl/Cd
-19.5 | -1.0175 | 0.29829 | 0.1222 | -3.4111
-19 | -0.9944 | 0.28896 | 0.1175 | -3.4413
-18.5 | -0.9732 | 0.28258 | 0.1115 | -3.444
-18 | -0.957 | 0.28121 | 0.1038 | -3.4032
-17.5 | -0.9279 | 0.26413 | 0.1022 | -3.513
-17 | -0.9069 | 0.25727 | 0.0967 | -3.5251
-16.5 | -0.8933 | 0.25593 | 0.0893 | -3.4904
-16 | -0.8625 | 0.23942 | 0.0879 | -3.6025
-15.5 | -0.8437 | 0.23321 | 0.0825 | -3.6178
-15 | -0.824 | 0.22504 | 0.0779 | -3.6616
-14.5 | -0.8001 | 0.21523 | 0.0748 | -3.7174
-14 | -0.7945 | 0.21431 | 0.0678 | -3.7072
-13.5 | -0.761 | 0.19909 | 0.067 | -3.8224
-13 | -0.7471 | 0.19256 | 0.0623 | -3.8798
-12.5 | -0.7325 | 0.18602 | 0.0587 | -3.9377
-12 | -0.7083 | 0.17545 | 0.0568 | -4.037
-11.5 | -0.6946 | 0.16792 | 0.0534 | -4.1365
-11 | -0.693 | 0.1637 | 0.0491 | -4.2334
-10.5 | -0.6692 | 0.15322 | 0.0478 | -4.3676
-10 | -0.6516 | 0.14434 | 0.0459 | -4.5143
-9.5 | -0.6389 | 0.13646 | 0.0439 | -4.682
-9 | -0.6351 | 0.13017 | 0.0414 | -4.879
-8.5 | -0.6176 | 0.12125 | 0.0406 | -5.0936
-8 | -0.6061 | 0.11376 | 0.0395 | -5.3279
-7.5 | -0.6075 | 0.1077 | 0.0372 | -5.6407
-7 | -0.5843 | 0.09841 | 0.0369 | -5.9374
-6.5 | -0.5833 | 0.09216 | 0.0352 | -6.3292
-6 | -0.5748 | 0.07663 | 0.0079 | -7.501
-5.5 | -0.5543 | 0.06491 | -0.0056 | -8.5395
-5 | -0.525 | 0.05421 | -0.0151 | -9.6846
-4.5 | -0.4832 | 0.04343 | -0.024 | -11.1259
-4 | -0.4282 | 0.03421 | -0.0292 | -12.5168
-3.5 | -0.3652 | 0.02748 | -0.0305 | -13.2897
-3 | -0.3012 | 0.02269 | -0.0294 | -13.2746
-2.5 | -0.242 | 0.01936 | -0.0263 | -12.5
-2 | -0.1925 | 0.01674 | -0.02 | -11.4994
-1.5 | -0.1059 | 0.01418 | -0.019 | -7.4683
-1 | -0.0437 | 0.01396 | -0.0205 | -3.1304
-0.5 | 0.0162 | 0.01396 | -0.0204 | 1.1605
0 | 0.0732 | 0.01411 | -0.02 | 5.1878
0.5 | 0.1261 | 0.01451 | -0.0196 | 8.6906
1 | 0.1736 | 0.01536 | -0.0197 | 11.3021
1.5 | 0.2192 | 0.01677 | -0.0213 | 13.071
2 | 0.4222 | 0.01788 | -0.0458 | 23.613
2.5 | 0.4919 | 0.01878 | -0.0394 | 26.1928
3 | 0.537 | 0.01992 | -0.0293 | 26.9578
3.5 | 0.5858 | 0.02147 | -0.021 | 27.2846
4 | 0.6391 | 0.02446 | -0.0156 | 26.1284
4.5 | 0.6947 | 0.02934 | -0.0123 | 23.6776
5 | 0.747 | 0.03595 | -0.0104 | 20.7789
5.5 | 0.7834 | 0.04504 | -0.0117 | 17.3934
6 | 0.8029 | 0.05496 | -0.0149 | 14.6088
6.5 | 0.8017 | 0.06655 | -0.0222 | 12.0466
7 | 0.7975 | 0.07818 | -0.0301 | 10.2008
7.5 | 0.7838 | 0.09115 | -0.0427 | 8.599
8 | 0.792 | 0.10197 | -0.0463 | 7.767
8.5 | 0.7626 | 0.11987 | -0.0705 | 6.3619
9 | 0.7682 | 0.12882 | -0.0737 | 5.9634
9.5 | 0.7774 | 0.13754 | -0.0757 | 5.6522
10 | 0.7901 | 0.14603 | -0.0771 | 5.4105
10.5 | 0.8147 | 0.15685 | -0.0778 | 5.1941
11 | 0.8193 | 0.16392 | -0.0809 | 4.9982
11.5 | 0.8273 | 0.17136 | -0.0842 | 4.8278
12 | 0.8395 | 0.17937 | -0.0875 | 4.6803
12.5 | 0.8563 | 0.18816 | -0.0907 | 4.5509
13 | 0.877 | 0.19784 | -0.0934 | 4.4329
13.5 | 0.8985 | 0.20778 | -0.0962 | 4.3243
14 | 0.9142 | 0.21497 | -0.1004 | 4.2527
14.5 | 0.928 | 0.22172 | -0.1059 | 4.1855
15 | 0.9585 | 0.23596 | -0.1075 | 4.0621
15.5 | 0.9683 | 0.23888 | -0.1148 | 4.0535
16 | 0.9973 | 0.25318 | -0.1168 | 3.9391
16.5 | 1.0103 | 0.25625 | -0.1243 | 3.9426
17 | 1.0381 | 0.27053 | -0.1266 | 3.8373
17.5 | 1.0534 | 0.27365 | -0.1342 | 3.8494
18 | 1.0842 | 0.29205 | -0.1355 | 3.7124
18.5 | 1.0977 | 0.29202 | -0.1444 | 3.759
19 | 1.1197 | 0.30037 | -0.15 | 3.7277
19.5 | 1.1491 | 0.32028 | -0.1516 | 3.5878
20 | 1.1646 | 0.3195 | -0.1607 | 3.6451

## 9. Re 100k Mach 0.00 (1)
BIGFOIL.COM POLAR EXPORT
TP96-1%
TP96-1% |  |  |  | Cl Max: | 0.7 | at alpha= | 9 | deg
JavaFoil+Calcfoil stall+Eppler ext transition |  |  |  | L/D Max: | 29.499 | at alpha= | 2.5 | deg
Re: | 100000 |  |  | Cd Min: | 0.01059 | at alpha= | -1 | deg
Mach: | 0 |  |  | Cl=0 at alpha= | -1.0345 | deg
|  |  |  | @ Cl=0.1, Cd= | 0.010724
|  |  |  | @ Cl=0.4, Cd= | 0.034501
|  |  |  | @ Cl=0.6, Cd= | 0.21712
alpha (deg) | Cl | Cd | Cm | Cl/Cd
-13.5 | -0.352 | 0.1965 | -0.008 | -1.794
-13 | -0.372 | 0.18015 | -0.008 | -2.064
-12.5 | -0.391 | 0.16611 | -0.008 | -2.356
-12 | -0.41 | 0.14945 | -0.007 | -2.746
-11.5 | -0.429 | 0.14626 | -0.007 | -2.931
-11 | -0.446 | 0.13797 | -0.007 | -3.23
-10.5 | -0.461 | 0.11588 | -0.007 | -3.975
-10 | -0.473 | 0.10995 | -0.007 | -4.302
-9.5 | -0.482 | 0.09948 | -0.007 | -4.848
-9 | -0.487 | 0.08971 | -0.007 | -5.433
-8.5 | -0.488 | 0.08306 | -0.007 | -5.875
-8 | -0.484 | 0.07502 | -0.007 | -6.445
-7.5 | -0.474 | 0.06716 | -0.007 | -7.052
-7 | -0.458 | 0.06199 | -0.007 | -7.392
-6.5 | -0.437 | 0.05688 | -0.007 | -7.688
-6 | -0.411 | 0.05217 | -0.007 | -7.87
-5.5 | -0.379 | 0.04752 | -0.007 | -7.983
-5 | -0.345 | 0.04433 | -0.007 | -7.771
-4.5 | -0.307 | 0.04101 | -0.008 | -7.474
-4 | -0.266 | 0.03857 | -0.008 | -6.898
-3.5 | -0.224 | 0.03641 | -0.008 | -6.14
-3 | -0.224 | 0.01335 | -0.023 | -16.788
-2.5 | -0.168 | 0.01343 | -0.023 | -12.497
-2 | -0.111 | 0.01267 | -0.023 | -8.755
-1.5 | -0.054 | 0.01207 | -0.023 | -4.445
-1 | 0.004 | 0.01059 | -0.023 | 0.365
-0.5 | 0.061 | 0.01061 | -0.023 | 5.787
0 | 0.119 | 0.01078 | -0.023 | 11.043
0.5 | 0.177 | 0.01105 | -0.023 | 15.979
1 | 0.234 | 0.01128 | -0.023 | 20.739
1.5 | 0.291 | 0.01153 | -0.023 | 25.268
2 | 0.349 | 0.01186 | -0.023 | 29.377
2.5 | 0.405 | 0.01373 | -0.023 | 29.499
3 | 0.369 | 0.03343 | -0.008 | 11.038
3.5 | 0.413 | 0.03495 | -0.008 | 11.808
4 | 0.455 | 0.03685 | -0.008 | 12.349
4.5 | 0.496 | 0.039 | -0.008 | 12.713
5 | 0.534 | 0.04161 | -0.008 | 12.837
5.5 | 0.57 | 0.04454 | -0.007 | 12.791
6 | 0.602 | 0.04804 | -0.007 | 12.53
6.5 | 0.63 | 0.05266 | -0.007 | 11.973
7 | 0.655 | 0.0569 | -0.007 | 11.51
7.5 | 0.675 | 0.06301 | -0.007 | 10.71
8 | 0.689 | 0.06869 | -0.007 | 10.03
8.5 | 0.697 | 0.07581 | -0.007 | 9.196
9 | 0.7 | 0.08235 | -0.007 | 8.502
9.5 | 0.698 | 0.09135 | -0.007 | 7.64
10 | 0.689 | 0.10041 | -0.007 | 6.859
10.5 | 0.673 | 0.11375 | -0.007 | 5.913
11 | 0.652 | 0.1229 | -0.007 | 5.308
11.5 | 0.629 | 0.13678 | -0.007 | 4.598
12 | 0.603 | 0.1529 | -0.007 | 3.944
12.5 | 0.575 | 0.16484 | -0.007 | 3.491
13 | 0.547 | 0.18394 | -0.007 | 2.974
13.5 | 0.518 | 0.19987 | -0.007 | 2.593
14 | 0.489 | 0.21712 | -0.007 | 2.253

## 10. Re 100k Mach 0.00 (2)
BIGFOIL.COM POLAR EXPORT
TP96-1%
TP96-1% |  |  |  | Cl Max: | 1.031 | at alpha= | 20 | deg
XFOIL ncrit=9 |  |  |  | L/D Max: | 41.1078 | at alpha= | 4 | deg
Re: | 100000 |  |  | Cd Min: | 0.278 | at alpha= | 20 | deg
Mach: | 0 |  |  | Cl=0 at alpha= | -0.75237 | deg
|  |  |  | @ Cl=0.1, Cd= | 0.0097044
|  |  |  | @ Cl=0.4, Cd= | 0.011138
|  |  |  | @ Cl=0.6, Cd= | 0.01559
alpha (deg) | Cl | Cd | Cm | Cl/Cd
-20 | -0.924 | 0.27022 | 0.1071 | -3.4194
-19.5 | -0.9068 | 0.2639 | 0.1027 | -3.4362
-19 | -0.8897 | 0.25892 | 0.0971 | -3.4362
-18.5 | -0.8775 | 0.25755 | 0.0901 | -3.4071
-18 | -0.8687 | 0.25619 | 0.0837 | -3.3908
-17.5 | -0.8408 | 0.23742 | 0.0849 | -3.5414
-17 | -0.8234 | 0.2301 | 0.0821 | -3.5784
-16.5 | -0.807 | 0.22332 | 0.0786 | -3.6136
-16 | -0.7913 | 0.21665 | 0.0746 | -3.6524
-15.5 | -0.7791 | 0.21194 | 0.0687 | -3.676
-15 | -0.7764 | 0.2099 | 0.062 | -3.6989
-14.5 | -0.7528 | 0.1965 | 0.0613 | -3.831
-14 | -0.734 | 0.188 | 0.0604 | -3.9043
-13.5 | -0.7205 | 0.18096 | 0.0575 | -3.9815
-13 | -0.7155 | 0.17583 | 0.0516 | -4.0693
-12.5 | -0.7213 | 0.17223 | 0.0437 | -4.188
-12 | -0.6881 | 0.15881 | 0.0482 | -4.3329
-11.5 | -0.6799 | 0.15172 | 0.0448 | -4.4813
-11 | -0.6896 | 0.14705 | 0.036 | -4.6896
-10.5 | -0.6674 | 0.13601 | 0.0382 | -4.907
-10 | -0.6565 | 0.12857 | 0.0364 | -5.1062
-9.5 | -0.6693 | 0.12264 | 0.0262 | -5.4574
-9 | -0.6485 | 0.11271 | 0.0288 | -5.7537
-8.5 | -0.6426 | 0.10538 | 0.0251 | -6.0979
-8 | -0.6493 | 0.09658 | 0.0161 | -6.7229
-7.5 | -0.6312 | 0.0891 | 0.0158 | -7.0842
-7 | -0.617 | 0.07969 | 0.0072 | -7.7425
-6.5 | -0.5944 | 0.07038 | -0.0014 | -8.4456
-6 | -0.5648 | 0.05983 | -0.0125 | -9.4401
-5.5 | -0.5041 | 0.033 | -0.0277 | -15.2758
-5 | -0.4515 | 0.02625 | -0.0274 | -17.2
-4.5 | -0.3987 | 0.02146 | -0.0268 | -18.5788
-4 | -0.3449 | 0.01782 | -0.0258 | -19.3547
-3.5 | -0.2927 | 0.01494 | -0.0249 | -19.5917
-3 | -0.2423 | 0.01282 | -0.0241 | -18.9002
-2.5 | -0.1955 | 0.0113 | -0.0217 | -17.3009
-2 | -0.1524 | 0.0099 | -0.016 | -15.3939
-1.5 | -0.0794 | 0.00963 | -0.0198 | -8.2451
-1 | -0.0261 | 0.00958 | -0.0195 | -2.7244
-0.5 | 0.0266 | 0.00959 | -0.0192 | 2.7737
0 | 0.0787 | 0.00965 | -0.0187 | 8.1554
0.5 | 0.1296 | 0.00978 | -0.0184 | 13.2515
1 | 0.1784 | 0.01011 | -0.0184 | 17.6459
1.5 | 0.27 | 0.01058 | -0.0273 | 25.5198
2 | 0.3604 | 0.0107 | -0.0325 | 33.6822
2.5 | 0.4092 | 0.01124 | -0.0286 | 36.4057
3 | 0.4552 | 0.01192 | -0.0248 | 38.1879
3.5 | 0.5024 | 0.01247 | -0.0217 | 40.2887
4 | 0.5492 | 0.01336 | -0.0188 | 41.1078
4.5 | 0.5951 | 0.0153 | -0.017 | 38.8954
5 | 0.6418 | 0.01806 | -0.0158 | 35.5371
5.5 | 0.6897 | 0.02153 | -0.0143 | 32.0344
6 | 0.7407 | 0.02608 | -0.0125 | 28.4011
6.5 | 0.7899 | 0.03101 | -0.0112 | 25.4724
7 | 0.8301 | 0.03934 | -0.0103 | 21.1007
7.5 | 0.8577 | 0.05109 | -0.0097 | 16.788
8 | 0.825 | 0.08542 | -0.0343 | 9.6582
8.5 | 0.8566 | 0.09251 | -0.0267 | 9.2595
9 | 0.8115 | 0.106 | -0.0486 | 7.6557
9.5 | 0.8331 | 0.11502 | -0.0447 | 7.2431
10 | 0.8059 | 0.12445 | -0.0571 | 6.4757
10.5 | 0.8346 | 0.13396 | -0.0519 | 6.2302
11 | 0.8072 | 0.1422 | -0.0645 | 5.6765
11.5 | 0.8295 | 0.15051 | -0.0624 | 5.5113
12 | 0.8223 | 0.15959 | -0.0692 | 5.1526
12.5 | 0.8245 | 0.16701 | -0.074 | 4.9368
13 | 0.846 | 0.17716 | -0.0729 | 4.7753
13.5 | 0.8406 | 0.18294 | -0.081 | 4.5949
14 | 0.8553 | 0.19057 | -0.0831 | 4.4881
14.5 | 0.8811 | 0.2032 | -0.0821 | 4.3361
15 | 0.8767 | 0.20636 | -0.0914 | 4.2484
15.5 | 0.8897 | 0.21344 | -0.0958 | 4.1684
16 | 0.9077 | 0.22136 | -0.0976 | 4.1006
16.5 | 0.9298 | 0.23424 | -0.0983 | 3.9694
17 | 0.9339 | 0.23597 | -0.1075 | 3.9577
17.5 | 0.9495 | 0.24273 | -0.112 | 3.9118
18 | 0.9668 | 0.25007 | -0.1149 | 3.8661
18.5 | 0.9941 | 0.26768 | -0.1134 | 3.7138
19 | 1.0011 | 0.26847 | -0.1214 | 3.7289
19.5 | 1.0144 | 0.2715 | -0.129 | 3.7363
20 | 1.031 | 0.278 | -0.1341 | 3.7086

## 11. Re 100k Mach 0.10 (1)
BIGFOIL.COM POLAR EXPORT
TP96-1%
TP96-1% |  |  |  | Cl Max: | 0.692 | at alpha= | 8.5 | deg
JavaFoil+Calcfoil stall+Eppler ext transition |  |  |  | L/D Max: | 29.596 | at alpha= | 2.5 | deg
Re: | 100000 |  |  | Cd Min: | 0.01062 | at alpha= | -0.5 | deg
Mach: | 0.1 |  |  | Cl=0 at alpha= | -1.0345 | deg
|  |  |  | @ Cl=0.1, Cd= | 0.010738
|  |  |  | @ Cl=0.4, Cd= | 0.034468
|  |  |  | @ Cl=0.6, Cd= | 0.21311
alpha (deg) | Cl | Cd | Cm | Cl/Cd
-13.5 | -0.313 | 0.20146 | -0.008 | -1.555
-13 | -0.335 | 0.18732 | -0.008 | -1.788
-12.5 | -0.357 | 0.1706 | -0.008 | -2.093
-12 | -0.379 | 0.15702 | -0.008 | -2.413
-11.5 | -0.4 | 0.14454 | -0.007 | -2.77
-11 | -0.421 | 0.13317 | -0.007 | -3.159
-10.5 | -0.439 | 0.11824 | -0.007 | -3.714
-10 | -0.455 | 0.11735 | -0.007 | -3.878
-9.5 | -0.468 | 0.10177 | -0.007 | -4.595
-9 | -0.476 | 0.09409 | -0.007 | -5.059
-8.5 | -0.48 | 0.08439 | -0.007 | -5.682
-8 | -0.478 | 0.07593 | -0.007 | -6.291
-7.5 | -0.47 | 0.06824 | -0.007 | -6.886
-7 | -0.456 | 0.06249 | -0.007 | -7.3
-6.5 | -0.437 | 0.0575 | -0.007 | -7.594
-6 | -0.411 | 0.05203 | -0.007 | -7.895
-5.5 | -0.38 | 0.04803 | -0.007 | -7.914
-5 | -0.346 | 0.04416 | -0.007 | -7.825
-4.5 | -0.308 | 0.04121 | -0.008 | -7.467
-4 | -0.267 | 0.0387 | -0.008 | -6.904
-3.5 | -0.225 | 0.03644 | -0.008 | -6.164
-3 | -0.225 | 0.01336 | -0.023 | -16.847
-2.5 | -0.169 | 0.01345 | -0.023 | -12.536
-2 | -0.111 | 0.01269 | -0.023 | -8.787
-1.5 | -0.054 | 0.01209 | -0.023 | -4.457
-1 | 0.004 | 0.01147 | -0.023 | 0.339
-0.5 | 0.062 | 0.01062 | -0.023 | 5.811
0 | 0.12 | 0.0108 | -0.023 | 11.074
0.5 | 0.177 | 0.01106 | -0.023 | 16.043
1 | 0.235 | 0.0113 | -0.023 | 20.808
1.5 | 0.293 | 0.01155 | -0.023 | 25.36
2 | 0.35 | 0.01188 | -0.023 | 29.493
2.5 | 0.407 | 0.01375 | -0.023 | 29.596
3 | 0.371 | 0.03346 | -0.008 | 11.084
3.5 | 0.415 | 0.03499 | -0.008 | 11.85
4 | 0.457 | 0.03681 | -0.008 | 12.416
4.5 | 0.498 | 0.0391 | -0.008 | 12.735
5 | 0.536 | 0.04167 | -0.008 | 12.867
5.5 | 0.572 | 0.04478 | -0.008 | 12.762
6 | 0.603 | 0.04844 | -0.007 | 12.456
6.5 | 0.631 | 0.05282 | -0.007 | 11.951
7 | 0.655 | 0.0574 | -0.007 | 11.406
7.5 | 0.673 | 0.06396 | -0.007 | 10.527
8 | 0.686 | 0.06869 | -0.007 | 9.981
8.5 | 0.692 | 0.07776 | -0.007 | 8.896
9 | 0.692 | 0.08462 | -0.007 | 8.179
9.5 | 0.687 | 0.09277 | -0.007 | 7.404
10 | 0.674 | 0.10581 | -0.007 | 6.372
10.5 | 0.654 | 0.1149 | -0.007 | 5.692
11 | 0.63 | 0.12725 | -0.007 | 4.948
11.5 | 0.602 | 0.1413 | -0.007 | 4.26
12 | 0.572 | 0.15556 | -0.007 | 3.676
12.5 | 0.54 | 0.17501 | -0.007 | 3.088
13 | 0.508 | 0.18959 | -0.007 | 2.68
13.5 | 0.476 | 0.21311 | -0.007 | 2.233

## 12. Re 100k Mach 0.10 (2)
BIGFOIL.COM POLAR EXPORT
TP96-1%
TP96-1% |  |  |  | Cl Max: | 1.0349 | at alpha= | 20 | deg
XFOIL ncrit=9 |  |  |  | L/D Max: | 40.9651 | at alpha= | 4 | deg
Re: | 100000 |  |  | Cd Min: | 0.279 | at alpha= | 20 | deg
Mach: | 0.1 |  |  | Cl=0 at alpha= | -0.75047 | deg
|  |  |  | @ Cl=0.1, Cd= | 0.009718
|  |  |  | @ Cl=0.4, Cd= | 0.011172
|  |  |  | @ Cl=0.6, Cd= | 0.015619
alpha (deg) | Cl | Cd | Cm | Cl/Cd
-20 | -0.9273 | 0.2711 | 0.1078 | -3.4205
-19.5 | -0.9099 | 0.26477 | 0.1033 | -3.4366
-19 | -0.8929 | 0.26022 | 0.0974 | -3.4313
-18.5 | -0.881 | 0.25906 | 0.0904 | -3.4008
-18 | -0.8722 | 0.25765 | 0.084 | -3.3852
-17.5 | -0.8429 | 0.2379 | 0.0857 | -3.5431
-17 | -0.8255 | 0.23071 | 0.0827 | -3.5781
-16.5 | -0.809 | 0.22391 | 0.079 | -3.6131
-16 | -0.7931 | 0.21727 | 0.0749 | -3.6503
-15.5 | -0.7818 | 0.21308 | 0.0687 | -3.669
-15 | -0.7792 | 0.21109 | 0.062 | -3.6913
-14.5 | -0.7521 | 0.19636 | 0.0624 | -3.8302
-14 | -0.7347 | 0.18845 | 0.0609 | -3.8986
-13.5 | -0.7213 | 0.18143 | 0.0577 | -3.9756
-13 | -0.7181 | 0.17688 | 0.0513 | -4.0598
-12.5 | -0.7232 | 0.17312 | 0.0435 | -4.1774
-12 | -0.6879 | 0.15922 | 0.0485 | -4.3204
-11.5 | -0.6807 | 0.15231 | 0.0447 | -4.4692
-11 | -0.6915 | 0.14791 | 0.0356 | -4.6751
-10.5 | -0.6652 | 0.13639 | 0.0389 | -4.8772
-10 | -0.6562 | 0.12902 | 0.0364 | -5.086
-9.5 | -0.6715 | 0.12343 | 0.0254 | -5.4403
-9 | -0.6458 | 0.11319 | 0.0296 | -5.7055
-8.5 | -0.6445 | 0.10597 | 0.0242 | -6.0819
-8 | -0.6428 | 0.09721 | 0.0192 | -6.6125
-7.5 | -0.6314 | 0.08958 | 0.0153 | -7.0484
-7 | -0.6165 | 0.08063 | 0.0088 | -7.646
-6.5 | -0.595 | 0.07112 | -0.0006 | -8.3661
-6 | -0.5663 | 0.06053 | -0.0118 | -9.3557
-5.5 | -0.5077 | 0.03338 | -0.0279 | -15.2097
-5 | -0.4545 | 0.02669 | -0.0276 | -17.0288
-4.5 | -0.4015 | 0.02176 | -0.0271 | -18.4513
-4 | -0.3473 | 0.018 | -0.026 | -19.2944
-3.5 | -0.2946 | 0.01511 | -0.0251 | -19.497
-3 | -0.2435 | 0.01294 | -0.0243 | -18.8176
-2.5 | -0.196 | 0.01139 | -0.022 | -17.2081
-2 | -0.1563 | 0.00999 | -0.0159 | -15.6456
-1.5 | -0.0801 | 0.00964 | -0.0198 | -8.3091
-1 | -0.0264 | 0.00959 | -0.0196 | -2.7529
-0.5 | 0.0265 | 0.0096 | -0.0192 | 2.7604
0 | 0.0788 | 0.00966 | -0.0188 | 8.1573
0.5 | 0.13 | 0.0098 | -0.0185 | 13.2653
1 | 0.1787 | 0.01015 | -0.0185 | 17.6059
1.5 | 0.276 | 0.01059 | -0.0283 | 26.0623
2 | 0.3625 | 0.01073 | -0.0324 | 33.7838
2.5 | 0.4109 | 0.0113 | -0.0284 | 36.3628
3 | 0.4573 | 0.01196 | -0.0247 | 38.2358
3.5 | 0.5047 | 0.01254 | -0.0215 | 40.2472
4 | 0.5518 | 0.01347 | -0.0187 | 40.9651
4.5 | 0.598 | 0.0155 | -0.0168 | 38.5806
5 | 0.6452 | 0.01831 | -0.0156 | 35.2376
5.5 | 0.6936 | 0.02185 | -0.0141 | 31.7437
6 | 0.745 | 0.02656 | -0.0123 | 28.0497
6.5 | 0.794 | 0.03166 | -0.0109 | 25.079
7 | 0.8332 | 0.04022 | -0.01 | 20.7161
7.5 | 0.8581 | 0.05228 | -0.0099 | 16.4135
8 | 0.8224 | 0.08654 | -0.0361 | 9.5031
8.5 | 0.8483 | 0.09393 | -0.0302 | 9.0312
9 | 0.8083 | 0.10682 | -0.0496 | 7.5669
10 | 0.8038 | 0.12516 | -0.0579 | 6.4222
10.5 | 0.8378 | 0.13475 | -0.0512 | 6.2174
11 | 0.8068 | 0.14281 | -0.0649 | 5.6495
11.5 | 0.8232 | 0.15092 | -0.0647 | 5.4545
12 | 0.8258 | 0.16047 | -0.0686 | 5.1461
12.5 | 0.8241 | 0.1676 | -0.0747 | 4.9171
13 | 0.8492 | 0.17815 | -0.0726 | 4.7668
13.5 | 0.8417 | 0.18352 | -0.0815 | 4.5864
14 | 0.8554 | 0.19108 | -0.084 | 4.4767
14.5 | 0.8843 | 0.20432 | -0.0821 | 4.328
15 | 0.8791 | 0.20714 | -0.0917 | 4.244
15.5 | 0.8916 | 0.21409 | -0.0964 | 4.1646
16 | 0.9089 | 0.22177 | -0.0987 | 4.0984
16.5 | 0.9338 | 0.2357 | -0.0985 | 3.9618
17 | 0.9368 | 0.23686 | -0.1079 | 3.9551
17.5 | 0.9523 | 0.24352 | -0.1128 | 3.9106
18 | 0.9696 | 0.25078 | -0.116 | 3.8663
18.5 | 0.9982 | 0.2693 | -0.1139 | 3.7066
19 | 1.0053 | 0.2701 | -0.1218 | 3.722
19.5 | 1.018 | 0.2726 | -0.1297 | 3.7344
20 | 1.0349 | 0.279 | -0.1349 | 3.7093

## 13. Re 100k Mach 0.25 (1)
BIGFOIL.COM POLAR EXPORT
TP96-1%
TP96-1% |  |  |  | Cl Max: | 0.656 | at alpha= | 7.5 | deg
JavaFoil+Calcfoil stall+Eppler ext transition |  |  |  | L/D Max: | 30.133 | at alpha= | 2.5 | deg
Re: | 100000 |  |  | Cd Min: | 0.01067 | at alpha= | -0.5 | deg
Mach: | 0.25 |  |  | Cl=0 at alpha= | -1.0339 | deg
|  |  |  | @ Cl=0.1, Cd= | 0.010781
|  |  |  | @ Cl=0.4, Cd= | 0.20758
|  |  |  | @ Cl=0.6, Cd= | 0.20758
alpha (deg) | Cl | Cd | Cm | Cl/Cd
-12 | -0.061 | 0.17656 | -0.008 | -0.345
-11.5 | -0.058 | 0.1598 | -0.008 | -0.364
-11 | -0.177 | 0.14686 | -0.008 | -1.203
-10.5 | -0.238 | 0.15517 | -0.008 | -1.531
-10 | -0.29 | 0.1353 | -0.008 | -2.144
-9.5 | -0.336 | 0.12221 | -0.008 | -2.748
-9 | -0.374 | 0.1067 | -0.008 | -3.509
-8.5 | -0.405 | 0.09277 | -0.007 | -4.36
-8 | -0.425 | 0.08809 | -0.007 | -4.828
-7.5 | -0.436 | 0.07646 | -0.007 | -5.704
-7 | -0.437 | 0.0679 | -0.007 | -6.434
-6.5 | -0.428 | 0.06141 | -0.007 | -6.966
-6 | -0.409 | 0.05464 | -0.007 | -7.482
-5.5 | -0.383 | 0.04956 | -0.007 | -7.718
-5 | -0.35 | 0.04514 | -0.008 | -7.763
-4.5 | -0.314 | 0.0418 | -0.008 | -7.503
-4 | -0.273 | 0.03919 | -0.008 | -6.972
-3.5 | -0.23 | 0.03676 | -0.008 | -6.263
-3 | -0.231 | 0.01346 | -0.024 | -17.162
-2.5 | -0.173 | 0.01359 | -0.024 | -12.741
-2 | -0.115 | 0.01285 | -0.024 | -8.909
-1.5 | -0.055 | 0.01227 | -0.024 | -4.512
-1 | 0.004 | 0.01159 | -0.024 | 0.345
-0.5 | 0.063 | 0.01067 | -0.024 | 5.944
0 | 0.123 | 0.01085 | -0.024 | 11.326
0.5 | 0.182 | 0.01119 | -0.024 | 16.291
1 | 0.242 | 0.0114 | -0.024 | 21.204
1.5 | 0.301 | 0.01171 | -0.024 | 25.701
2 | 0.36 | 0.01205 | -0.024 | 29.87
2.5 | 0.418 | 0.01388 | -0.024 | 30.133
3 | 0.381 | 0.03352 | -0.008 | 11.359
3.5 | 0.425 | 0.03508 | -0.008 | 12.126
4 | 0.468 | 0.03713 | -0.008 | 12.615
4.5 | 0.509 | 0.03947 | -0.008 | 12.904
5 | 0.547 | 0.04212 | -0.008 | 12.988
5.5 | 0.581 | 0.0458 | -0.008 | 12.674
6 | 0.609 | 0.04989 | -0.008 | 12.211
6.5 | 0.632 | 0.05526 | -0.007 | 11.438
7 | 0.648 | 0.06189 | -0.007 | 10.471
7.5 | 0.656 | 0.06867 | -0.007 | 9.56
8 | 0.655 | 0.07607 | -0.007 | 8.606
8.5 | 0.643 | 0.08689 | -0.007 | 7.394
9 | 0.62 | 0.09724 | -0.007 | 6.381
9.5 | 0.589 | 0.10396 | -0.008 | 5.665
10 | 0.544 | 0.13168 | -0.007 | 4.135
10.5 | 0.487 | 0.14921 | -0.007 | 3.266
11 | 0.423 | 0.17289 | -0.007 | 2.446
11.5 | 0.352 | 0.19783 | -0.007 | 1.779
12 | 0.274 | 0.19008 | -0.008 | 1.442
12.5 | 0.181 | 0.20758 | -0.008 | 0.873

## 14. Re 100k Mach 0.25 (2)
BIGFOIL.COM POLAR EXPORT
TP96-1%
TP96-1% |  |  |  | Cl Max: | 1.0566 | at alpha= | 20 | deg
XFOIL ncrit=9 |  |  |  | L/D Max: | 40.1863 | at alpha= | 3.5 | deg
Re: | 100000 |  |  | Cd Min: | 0.28487 | at alpha= | 20 | deg
Mach: | 0.25 |  |  | Cl=0 at alpha= | -0.73901 | deg
|  |  |  | @ Cl=0.1, Cd= | 0.0097842
|  |  |  | @ Cl=0.4, Cd= | 0.011321
|  |  |  | @ Cl=0.6, Cd= | 0.015907
alpha (deg) | Cl | Cd | Cm | Cl/Cd
-20 | -0.9459 | 0.27619 | 0.1117 | -3.4248
-19.5 | -0.9274 | 0.27026 | 0.1063 | -3.4315
-19 | -0.9123 | 0.26859 | 0.099 | -3.3966
-18.5 | -0.9011 | 0.2676 | 0.0922 | -3.3673
-18 | -0.8749 | 0.24947 | 0.0922 | -3.507
-17.5 | -0.856 | 0.24133 | 0.0895 | -3.547
-17 | -0.8381 | 0.23426 | 0.0857 | -3.5776
-16.5 | -0.8206 | 0.22733 | 0.0815 | -3.6097
-16 | -0.8051 | 0.22181 | 0.076 | -3.6297
-15.5 | -0.7978 | 0.21984 | 0.0689 | -3.629
-15 | -0.78 | 0.20938 | 0.0658 | -3.7253
-14.5 | -0.7559 | 0.19825 | 0.0659 | -3.8129
-14 | -0.74 | 0.19098 | 0.0629 | -3.8748
-13.5 | -0.7286 | 0.1849 | 0.058 | -3.9405
-13 | -0.7328 | 0.18271 | 0.0501 | -4.0107
-12.5 | -0.701 | 0.16879 | 0.0527 | -4.1531
-12 | -0.689 | 0.16153 | 0.0497 | -4.2655
-11.5 | -0.6931 | 0.15711 | 0.0423 | -4.4116
-11 | -0.676 | 0.14656 | 0.0417 | -4.6124
-10.5 | -0.66 | 0.13854 | 0.041 | -4.764
-10 | -0.6651 | 0.13276 | 0.0337 | -5.0098
-9.5 | -0.6523 | 0.12317 | 0.0327 | -5.2959
-9 | -0.6388 | 0.11553 | 0.0316 | -5.5293
-8.5 | -0.6604 | 0.10993 | 0.0175 | -6.0075
-8 | -0.6271 | 0.09992 | 0.0247 | -6.276
-7.5 | -0.6393 | 0.09133 | 0.0072 | -6.9999
-6 | -0.5733 | 0.0642 | -0.0074 | -8.9299
-5.5 | -0.5234 | 0.03967 | -0.0265 | -13.1938
-5 | -0.47 | 0.02937 | -0.0286 | -16.0027
-4.5 | -0.4168 | 0.0235 | -0.0285 | -17.7362
-4 | -0.3595 | 0.01918 | -0.0273 | -18.7435
-3.5 | -0.3041 | 0.01603 | -0.0262 | -18.9707
-3 | -0.2508 | 0.0136 | -0.0254 | -18.4412
-2.5 | -0.1999 | 0.01189 | -0.0237 | -16.8124
-2 | -0.1567 | 0.01047 | -0.0189 | -14.9666
-1.5 | -0.084 | 0.00969 | -0.0201 | -8.6687
-1 | -0.0285 | 0.00963 | -0.02 | -2.9595
-0.5 | 0.0261 | 0.00964 | -0.0196 | 2.7075
0 | 0.0797 | 0.00971 | -0.0192 | 8.208
0.5 | 0.1317 | 0.0099 | -0.0189 | 13.303
1 | 0.1799 | 0.01039 | -0.0192 | 17.3147
1.5 | 0.3018 | 0.01064 | -0.0321 | 28.3647
2 | 0.372 | 0.01093 | -0.032 | 34.0348
2.5 | 0.42 | 0.0116 | -0.0277 | 36.2069
3 | 0.4685 | 0.01222 | -0.024 | 38.3388
3.5 | 0.5176 | 0.01288 | -0.0206 | 40.1863
4 | 0.5658 | 0.0142 | -0.0178 | 39.8451
4.5 | 0.6145 | 0.01663 | -0.0162 | 36.9513
5 | 0.6637 | 0.0198 | -0.0147 | 33.5202
5.5 | 0.7148 | 0.02383 | -0.0129 | 29.9958
6 | 0.7677 | 0.02939 | -0.0109 | 26.1211
6.5 | 0.8136 | 0.03569 | -0.0095 | 22.7963
7 | 0.8487 | 0.04405 | -0.0089 | 19.2667
7.5 | 0.8551 | 0.05849 | -0.012 | 14.6196
8 | 0.8451 | 0.07463 | -0.0201 | 11.3239
8.5 | 0.8149 | 0.10003 | -0.0447 | 8.1466
9 | 0.7981 | 0.11041 | -0.0532 | 7.2285
9.5 | 0.8093 | 0.11881 | -0.0539 | 6.8117
10 | 0.8001 | 0.12846 | -0.0601 | 6.2284
10.5 | 0.8081 | 0.1367 | -0.0622 | 5.9115
11 | 0.8177 | 0.14652 | -0.0637 | 5.5808
11.5 | 0.8121 | 0.15396 | -0.0704 | 5.2747
12 | 0.8447 | 0.16555 | -0.0661 | 5.1024
12.5 | 0.8273 | 0.17073 | -0.0771 | 4.8457
13 | 0.8448 | 0.17891 | -0.0782 | 4.7219
13.5 | 0.8527 | 0.18751 | -0.0824 | 4.5475
14 | 0.8606 | 0.1942 | -0.0879 | 4.4315
14.5 | 0.8837 | 0.20379 | -0.088 | 4.3363
15 | 0.8973 | 0.21335 | -0.0918 | 4.2058
15.5 | 0.9034 | 0.21773 | -0.0998 | 4.1492
16 | 0.9196 | 0.22518 | -0.1036 | 4.0838
16.5 | 0.9552 | 0.24373 | -0.1001 | 3.9191
17 | 0.956 | 0.24362 | -0.1093 | 3.9241
17.5 | 0.9688 | 0.248 | -0.1169 | 3.9065
18 | 0.9864 | 0.25527 | -0.1211 | 3.8641
18.5 | 1.0058 | 0.26381 | -0.1236 | 3.8126
19 | 1.0293 | 0.27956 | -0.1244 | 3.6819
19.5 | 1.0401 | 0.28035 | -0.1327 | 3.71
20 | 1.0566 | 0.28487 | -0.1397 | 3.7091

## 15. Re 100k Mach 0.50 (1)
BIGFOIL.COM POLAR EXPORT
TP96-1%
TP96-1% |  |  |  | Cl Max: | 1.102 | at alpha= | 20 | deg
JavaFoil+Calcfoil stall+Eppler ext transition |  |  |  | L/D Max: | 28.793 | at alpha= | 2 | deg
Re: | 100000 |  |  | Cd Min: | 0.0113 | at alpha= | 0 | deg
Mach: | 0.5 |  |  | Cl=0 at alpha= | -1.0303 | deg
|  |  |  | @ Cl=0.1, Cd= | 0.011642
|  |  |  | @ Cl=0.4, Cd= | 0.06706
|  |  |  | @ Cl=0.6, Cd= | 0.20507
alpha (deg) | Cl | Cd | Cm | Cl/Cd
-20 | -0.997 | 0.34651 | -0.016 | -2.878
-19.5 | -0.972 | 0.341 | -0.016 | -2.851
-19 | -0.947 | 0.33189 | -0.016 | -2.854
-18.5 | -0.92 | 0.3206 | -0.016 | -2.87
-18 | -0.895 | 0.31572 | -0.016 | -2.834
-17.5 | -0.869 | 0.3108 | -0.016 | -2.797
-17 | -0.842 | 0.29414 | -0.015 | -2.864
-16.5 | -0.817 | 0.28949 | -0.015 | -2.822
-16 | -0.791 | 0.28478 | -0.015 | -2.778
-15.5 | -0.764 | 0.2813 | -0.015 | -2.717
-15 | -0.739 | 0.27362 | -0.015 | -2.699
-14.5 | -0.713 | 0.27025 | -0.015 | -2.637
-14 | -0.686 | 0.24825 | -0.014 | -2.762
-13.5 | -0.66 | 0.26132 | -0.014 | -2.525
-13 | -0.633 | 0.2404 | -0.013 | -2.634
-12.5 | -0.607 | 0.22925 | -0.013 | -2.648
-12 | -0.581 | 0.22643 | -0.013 | -2.566
-11.5 | -0.554 | 0.21999 | -0.013 | -2.52
-11 | -0.528 | 0.21124 | -0.013 | -2.5
-10.5 | -0.501 | 0.20449 | -0.012 | -2.452
-10 | -0.475 | 0.19914 | -0.012 | -2.387
-9.5 | -0.449 | 0.19161 | -0.012 | -2.344
-9 | -0.422 | 0.17579 | -0.012 | -2.403
-8.5 | -0.396 | 0.166 | -0.011 | -2.385
-8 | -0.37 | 0.15696 | -0.011 | -2.354
-7.5 | -0.343 | 0.08632 | -0.011 | -3.973
-7 | -0.316 | 0.08409 | -0.01 | -3.763
-6.5 | -0.29 | 0.08612 | -0.01 | -3.366
-6 | -0.263 | 0.09612 | -0.009 | -2.741
-5.5 | -0.237 | 0.06386 | -0.009 | -3.71
-5 | -0.279 | 0.05833 | -0.008 | -4.782
-4.5 | -0.32 | 0.04872 | -0.008 | -6.562
-4 | -0.294 | 0.04276 | -0.009 | -6.869
-3.5 | -0.253 | 0.03896 | -0.009 | -6.49
-3 | -0.205 | 0.03635 | -0.01 | -5.652
-2.5 | -0.193 | 0.01414 | -0.027 | -13.65
-2 | -0.128 | 0.01358 | -0.027 | -9.415
-1.5 | -0.062 | 0.01287 | -0.027 | -4.81
-1 | 0.004 | 0.01242 | -0.027 | 0.36
-0.5 | 0.071 | 0.01191 | -0.027 | 5.955
0 | 0.137 | 0.0113 | -0.027 | 12.164
0.5 | 0.204 | 0.0115 | -0.027 | 17.728
1 | 0.27 | 0.0118 | -0.027 | 22.897
1.5 | 0.336 | 0.01216 | -0.027 | 27.661
2 | 0.402 | 0.01396 | -0.027 | 28.793
2.5 | 0.374 | 0.03245 | -0.009 | 11.516
3 | 0.424 | 0.03402 | -0.009 | 12.452
3.5 | 0.471 | 0.03605 | -0.009 | 13.062
4 | 0.514 | 0.03908 | -0.009 | 13.141
4.5 | 0.548 | 0.04292 | -0.009 | 12.772
5 | 0.564 | 0.04791 | -0.009 | 11.781
5.5 | 0.529 | 0.06538 | -0.008 | 8.091
6 | 0.372 | 0.0697 | -0.009 | 5.343
6.5 | 0.399 | 0.06612 | -0.009 | 6.032
7 | 0.425 | 0.09055 | -0.009 | 4.695
7.5 | 0.451 | 0.08536 | -0.01 | 5.289
8 | 0.478 | 0.09015 | -0.01 | 5.301
8.5 | 0.504 | 0.16494 | -0.01 | 3.056
9 | 0.531 | 0.18204 | -0.011 | 2.915
9.5 | 0.557 | 0.19598 | -0.012 | 2.843
10 | 0.583 | 0.19801 | -0.011 | 2.945
10.5 | 0.61 | 0.20922 | -0.012 | 2.914
11 | 0.636 | 0.21305 | -0.012 | 2.984
11.5 | 0.662 | 0.22796 | -0.013 | 2.906
12 | 0.688 | 0.23477 | -0.013 | 2.931
12.5 | 0.715 | 0.24043 | -0.013 | 2.973
13 | 0.741 | 0.24394 | -0.013 | 3.036
13.5 | 0.766 | 0.25085 | -0.013 | 3.055
14 | 0.793 | 0.26855 | -0.013 | 2.954
14.5 | 0.819 | 0.27298 | -0.013 | 2.999
15 | 0.846 | 0.27418 | -0.014 | 3.084
15.5 | 0.871 | 0.2821 | -0.014 | 3.087
16 | 0.897 | 0.30252 | -0.014 | 2.964
16.5 | 0.923 | 0.30841 | -0.014 | 2.993
17 | 0.948 | 0.31328 | -0.014 | 3.027
17.5 | 0.975 | 0.32397 | -0.015 | 3.01
18 | 1 | 0.32836 | -0.015 | 3.046
18.5 | 1.025 | 0.3443 | -0.015 | 2.978
19 | 1.052 | 0.34141 | -0.015 | 3.082
19.5 | 1.077 | 0.34984 | -0.015 | 3.078
20 | 1.102 | 0.36476 | -0.015 | 3.021

## 16. Re 100k Mach 0.50 (2)
BIGFOIL.COM POLAR EXPORT
TP96-1%
TP96-1% |  |  |  | Cl Max: | 1.1663 | at alpha= | 20 | deg
XFOIL ncrit=9 |  |  |  | L/D Max: | 38.5111 | at alpha= | 3 | deg
Re: | 100000 |  |  | Cd Min: | 0.31973 | at alpha= | 20 | deg
Mach: | 0.5 |  |  | Cl=0 at alpha= | -0.67915 | deg
|  |  |  | @ Cl=0.1, Cd= | 0.010211
|  |  |  | @ Cl=0.4, Cd= | 0.011953
|  |  |  | @ Cl=0.6, Cd= | 0.016289
alpha (deg) | Cl | Cd | Cm | Cl/Cd
-19.5 | -1.0166 | 0.29641 | 0.1232 | -3.4297
-19 | -0.9938 | 0.28653 | 0.119 | -3.4684
-18.5 | -0.9712 | 0.27792 | 0.1141 | -3.4945
-18 | -0.9488 | 0.26959 | 0.1089 | -3.5194
-17.5 | -0.9266 | 0.26205 | 0.103 | -3.536
-17 | -0.9085 | 0.25877 | 0.0951 | -3.5108
-16.5 | -0.8942 | 0.25601 | 0.0878 | -3.4928
-16 | -0.8614 | 0.23616 | 0.0883 | -3.6475
-15.5 | -0.8392 | 0.22747 | 0.0844 | -3.6893
-15 | -0.8181 | 0.21939 | 0.0799 | -3.729
-14.5 | -0.8026 | 0.21464 | 0.0727 | -3.7393
-14 | -0.7822 | 0.2046 | 0.0689 | -3.8231
-13.5 | -0.7584 | 0.19468 | 0.0672 | -3.8956
-13 | -0.7412 | 0.18736 | 0.0624 | -3.956
-12.5 | -0.7416 | 0.18554 | 0.0541 | -3.997
-12 | -0.7068 | 0.17047 | 0.0551 | -4.1462
-11.5 | -0.6901 | 0.16252 | 0.052 | -4.2462
-11 | -0.6947 | 0.15921 | 0.0439 | -4.3634
-10.5 | -0.6638 | 0.14642 | 0.045 | -4.5335
-10 | -0.6517 | 0.13888 | 0.0418 | -4.6925
-9.5 | -0.6535 | 0.13245 | 0.0354 | -4.9339
-9 | -0.63 | 0.12306 | 0.0359 | -5.1195
-8.5 | -0.6209 | 0.115 | 0.033 | -5.3991
-8 | -0.6297 | 0.10969 | 0.0248 | -5.7407
-7.5 | -0.6018 | 0.09943 | 0.0272 | -6.0525
-7 | -0.6068 | 0.09233 | 0.0196 | -6.5721
-6.5 | -0.5869 | 0.08383 | 0.0193 | -7.0011
-6 | -0.5773 | 0.06861 | -0.0018 | -8.4142
-5.5 | -0.5537 | 0.0558 | -0.0136 | -9.9229
-5 | -0.5215 | 0.04415 | -0.023 | -11.812
-4.5 | -0.4753 | 0.03357 | -0.03 | -14.1585
-4 | -0.4155 | 0.02534 | -0.0322 | -16.397
-3.5 | -0.3523 | 0.0201 | -0.0315 | -17.5274
-3 | -0.2876 | 0.01645 | -0.03 | -17.4833
-2.5 | -0.2254 | 0.01399 | -0.0286 | -16.1115
-2 | -0.1661 | 0.01227 | -0.0266 | -13.5371
-1.5 | -0.1141 | 0.01085 | -0.022 | -10.5161
-1 | -0.0394 | 0.00985 | -0.0213 | -4
-0.5 | 0.022 | 0.00987 | -0.0213 | 2.229
0 | 0.0799 | 0.01006 | -0.021 | 7.9423
0.5 | 0.1533 | 0.01061 | -0.025 | 14.4486
1 | 0.283 | 0.01082 | -0.0367 | 26.1553
1.5 | 0.352 | 0.0113 | -0.0342 | 31.1504
2 | 0.4071 | 0.01205 | -0.0295 | 33.7842
2.5 | 0.4631 | 0.01268 | -0.0251 | 36.5221
3 | 0.5199 | 0.0135 | -0.021 | 38.5111
3.5 | 0.5763 | 0.01518 | -0.0177 | 37.9644
4 | 0.6338 | 0.01787 | -0.0152 | 35.4673
4.5 | 0.6914 | 0.02167 | -0.0127 | 31.9059
5 | 0.7493 | 0.02705 | -0.0102 | 27.7006
5.5 | 0.797 | 0.03402 | -0.0088 | 23.4274
6 | 0.8255 | 0.04348 | -0.0095 | 18.9857
6.5 | 0.8322 | 0.05417 | -0.0134 | 15.3627
7 | 0.8273 | 0.06498 | -0.0191 | 12.7316
7.5 | 0.802 | 0.08203 | -0.0384 | 9.7769
8 | 0.7946 | 0.09407 | -0.0461 | 8.4469
9 | 0.8016 | 0.12225 | -0.0595 | 6.5571
9.5 | 0.7951 | 0.13014 | -0.0658 | 6.1096
10 | 0.7983 | 0.13903 | -0.0699 | 5.7419
10.5 | 0.827 | 0.1495 | -0.0682 | 5.5318
11 | 0.8169 | 0.15644 | -0.0768 | 5.2218
11.5 | 0.8352 | 0.16552 | -0.0787 | 5.0459
12 | 0.8496 | 0.17533 | -0.0822 | 4.8457
12.5 | 0.8577 | 0.18234 | -0.088 | 4.7038
13 | 0.8957 | 0.19755 | -0.0863 | 4.534
13.5 | 0.8909 | 0.20001 | -0.0966 | 4.4543
14 | 0.9137 | 0.20945 | -0.0989 | 4.3624
14.5 | 0.9307 | 0.21855 | -0.1041 | 4.2585
15 | 0.9476 | 0.2259 | -0.1104 | 4.1948
15.5 | 0.9707 | 0.23558 | -0.1135 | 4.1205
16 | 0.9968 | 0.24945 | -0.1157 | 3.996
16.5 | 1.0102 | 0.25287 | -0.1251 | 3.9949
17 | 1.0317 | 0.26147 | -0.1305 | 3.9458
17.5 | 1.0555 | 0.27183 | -0.1337 | 3.8829
18 | 1.0786 | 0.28421 | -0.1377 | 3.7951
18.5 | 1.0974 | 0.28854 | -0.1465 | 3.8033
19 | 1.1197 | 0.29733 | -0.1523 | 3.7658
19.5 | 1.1423 | 0.30655 | -0.1574 | 3.7263
20 | 1.1663 | 0.31973 | -0.1602 | 3.6478

## 17. Re 250k Mach 0.00 (1)
BIGFOIL.COM POLAR EXPORT
TP96-1%
TP96-1% |  |  |  | Cl Max: | 0.7 | at alpha= | 9 | deg
JavaFoil+Calcfoil stall+Eppler ext transition |  |  |  | L/D Max: | 40.053 | at alpha= | 2 | deg
Re: | 250000 |  |  | Cd Min: | 0.00742 | at alpha= | -1 | deg
Mach: | 0 |  |  | Cl=0 at alpha= | -1.0345 | deg
|  |  |  | @ Cl=0.1, Cd= | 0.0075678
|  |  |  | @ Cl=0.4, Cd= | 0.01094
|  |  |  | @ Cl=0.6, Cd= | 0.152
alpha (deg) | Cl | Cd | Cm | Cl/Cd
-13.5 | -0.353 | 0.14012 | -0.008 | -2.516
-13 | -0.372 | 0.13251 | -0.008 | -2.807
-12.5 | -0.391 | 0.12139 | -0.008 | -3.224
-12 | -0.41 | 0.11255 | -0.008 | -3.647
-11.5 | -0.429 | 0.11129 | -0.008 | -3.852
-11 | -0.446 | 0.10439 | -0.008 | -4.269
-10.5 | -0.461 | 0.09636 | -0.008 | -4.782
-10 | -0.473 | 0.08862 | -0.007 | -5.339
-9.5 | -0.482 | 0.08045 | -0.007 | -5.995
-9 | -0.487 | 0.07406 | -0.007 | -6.582
-8.5 | -0.488 | 0.06894 | -0.007 | -7.079
-8 | -0.484 | 0.06353 | -0.007 | -7.612
-7.5 | -0.474 | 0.05775 | -0.007 | -8.203
-7 | -0.458 | 0.05395 | -0.007 | -8.493
-6.5 | -0.437 | 0.04972 | -0.007 | -8.796
-6 | -0.411 | 0.04611 | -0.007 | -8.905
-5.5 | -0.379 | 0.04298 | -0.007 | -8.829
-5 | -0.345 | 0.04005 | -0.008 | -8.603
-4.5 | -0.307 | 0.03763 | -0.008 | -8.146
-4 | -0.266 | 0.03554 | -0.008 | -7.487
-3.5 | -0.279 | 0.01091 | -0.023 | -25.562
-3 | -0.224 | 0.01061 | -0.023 | -21.114
-2.5 | -0.168 | 0.01062 | -0.023 | -15.797
-2 | -0.111 | 0.00979 | -0.023 | -11.327
-1.5 | -0.054 | 0.00917 | -0.023 | -5.852
-1 | 0.004 | 0.00742 | -0.023 | 0.522
-0.5 | 0.061 | 0.00744 | -0.023 | 8.25
0 | 0.119 | 0.00763 | -0.023 | 15.59
0.5 | 0.177 | 0.00792 | -0.023 | 22.297
1 | 0.234 | 0.00815 | -0.023 | 28.712
1.5 | 0.291 | 0.00839 | -0.023 | 34.74
2 | 0.349 | 0.0087 | -0.023 | 40.053
2.5 | 0.405 | 0.01116 | -0.023 | 36.293
3 | 0.461 | 0.01151 | -0.023 | 40.026
3.5 | 0.413 | 0.03283 | -0.008 | 12.571
4 | 0.455 | 0.03439 | -0.008 | 13.231
4.5 | 0.496 | 0.03626 | -0.008 | 13.673
5 | 0.534 | 0.03855 | -0.008 | 13.856
5.5 | 0.57 | 0.04094 | -0.008 | 13.914
6 | 0.602 | 0.04378 | -0.007 | 13.75
6.5 | 0.63 | 0.04711 | -0.007 | 13.384
7 | 0.655 | 0.05083 | -0.007 | 12.884
7.5 | 0.675 | 0.05532 | -0.007 | 12.199
8 | 0.689 | 0.05934 | -0.007 | 11.609
8.5 | 0.697 | 0.06496 | -0.007 | 10.733
9 | 0.7 | 0.07104 | -0.007 | 9.856
9.5 | 0.698 | 0.07718 | -0.007 | 9.044
10 | 0.689 | 0.08447 | -0.007 | 8.154
10.5 | 0.673 | 0.09331 | -0.007 | 7.209
11 | 0.652 | 0.10084 | -0.007 | 6.47
11.5 | 0.629 | 0.10381 | -0.007 | 6.059
12 | 0.603 | 0.12027 | -0.007 | 5.015
12.5 | 0.576 | 0.12219 | -0.007 | 4.711
13 | 0.547 | 0.13411 | -0.007 | 4.08
13.5 | 0.518 | 0.13931 | -0.007 | 3.721
14 | 0.489 | 0.152 | -0.007 | 3.218

## 18. Re 250k Mach 0.00 (2)
BIGFOIL.COM POLAR EXPORT
TP96-1%
TP96-1% |  |  |  | Cl Max: | 0.8817 | at alpha= | 7.5 | deg
XFOIL ncrit=9 |  |  |  | L/D Max: | 55.0668 | at alpha= | 3.5 | deg
Re: | 250000 |  |  | Cd Min: | 0.27009 | at alpha= | -20 | deg
Mach: | 0 |  |  | Cl=0 at alpha= | -0.79439 | deg
|  |  |  | @ Cl=0.1, Cd= | 0.0061549
|  |  |  | @ Cl=0.4, Cd= | 0.0078671
|  |  |  | @ Cl=0.6, Cd= | 0.011518
alpha (deg) | Cl | Cd | Cm | Cl/Cd
-20 | -0.9257 | 0.27009 | 0.1069 | -3.4274
-19.5 | -0.9093 | 0.26283 | 0.1041 | -3.4597
-19 | -0.8927 | 0.25635 | 0.1002 | -3.4823
-18.5 | -0.8758 | 0.24974 | 0.0962 | -3.5068
-18 | -0.859 | 0.24298 | 0.0922 | -3.5353
-17.5 | -0.8421 | 0.23602 | 0.0881 | -3.5679
-17 | -0.8249 | 0.22944 | 0.0828 | -3.5953
-16.5 | -0.8119 | 0.22413 | 0.0766 | -3.6225
-16 | -0.8 | 0.2184 | 0.0712 | -3.663
-15.5 | -0.7802 | 0.20685 | 0.072 | -3.7718
-15 | -0.7651 | 0.19995 | 0.0691 | -3.8265
-14.5 | -0.7507 | 0.19287 | 0.0658 | -3.8923
-14 | -0.7372 | 0.1856 | 0.0624 | -3.972
-13.5 | -0.7244 | 0.17815 | 0.0587 | -4.0662
-13 | -0.7163 | 0.17147 | 0.0528 | -4.1774
-12.5 | -0.7084 | 0.16425 | 0.0478 | -4.3129
-12 | -0.6987 | 0.15625 | 0.0439 | -4.4717
-11.5 | -0.6921 | 0.1456 | 0.0433 | -4.7534
-11 | -0.6787 | 0.13851 | 0.0427 | -4.9
-10.5 | -0.6699 | 0.13107 | 0.0401 | -5.111
-10 | -0.6635 | 0.12313 | 0.0367 | -5.3886
-9.5 | -0.6608 | 0.1144 | 0.03 | -5.7762
-9 | -0.6568 | 0.10559 | 0.0222 | -6.2203
-8 | -0.6524 | 0.08791 | 0.0172 | -7.4212
-7.5 | -0.6407 | 0.07917 | 0.0091 | -8.0927
-7 | -0.6095 | 0.06146 | -0.0175 | -9.917
-6.5 | -0.5893 | 0.04884 | -0.0223 | -12.0659
-6 | -0.5462 | 0.0344 | -0.0264 | -15.8779
-5.5 | -0.4988 | 0.02324 | -0.0266 | -21.463
-5 | -0.4483 | 0.01692 | -0.026 | -26.4953
-4.5 | -0.3952 | 0.01465 | -0.0253 | -26.9761
-4 | -0.342 | 0.01231 | -0.0245 | -27.7823
-3.5 | -0.2882 | 0.0105 | -0.0241 | -27.4476
-3 | -0.2347 | 0.00935 | -0.024 | -25.1016
-2.5 | -0.1815 | 0.00844 | -0.0237 | -21.5047
-2 | -0.1293 | 0.00763 | -0.023 | -16.9463
-1.5 | -0.0808 | 0.00674 | -0.021 | -11.9881
-1 | -0.022 | 0.00608 | -0.0203 | -3.6184
-0.5 | 0.0315 | 0.00609 | -0.0199 | 5.1724
0 | 0.0846 | 0.00614 | -0.0195 | 13.7785
0.5 | 0.1675 | 0.00622 | -0.0253 | 26.9293
1 | 0.2351 | 0.00647 | -0.0265 | 36.3369
1.5 | 0.285 | 0.00698 | -0.0245 | 40.8309
2 | 0.3371 | 0.00739 | -0.0231 | 45.6157
2.5 | 0.3898 | 0.00777 | -0.022 | 50.1673
3 | 0.4423 | 0.00827 | -0.0209 | 53.4825
3.5 | 0.4945 | 0.00898 | -0.0201 | 55.0668
4 | 0.546 | 0.01006 | -0.0195 | 54.2744
4.5 | 0.5973 | 0.01142 | -0.0192 | 52.303
5 | 0.6483 | 0.01328 | -0.0186 | 48.8178
5.5 | 0.6973 | 0.0159 | -0.0175 | 43.8553
6 | 0.7476 | 0.01825 | -0.0161 | 40.9644
6.5 | 0.797 | 0.02175 | -0.0146 | 36.6437
7 | 0.8432 | 0.02746 | -0.0129 | 30.7065
7.5 | 0.8817 | 0.03472 | -0.0114 | 25.3946
8.5 | 0.8684 | 0.07307 | -0.0211 | 11.8845
9 | 0.8446 | 0.09092 | -0.0398 | 9.2895
9.5 | 0.8361 | 0.10226 | -0.0471 | 8.1762
10 | 0.8373 | 0.11066 | -0.0501 | 7.5664
10.5 | 0.8319 | 0.12026 | -0.049 | 6.9175
11 | 0.8289 | 0.13184 | -0.0557 | 6.2872
11.5 | 0.8264 | 0.14283 | -0.0644 | 5.7859
12 | 0.8264 | 0.15293 | -0.0709 | 5.4038
12.5 | 0.8326 | 0.16136 | -0.0745 | 5.1599

## 19. Re 250k Mach 0.10 (1)
BIGFOIL.COM POLAR EXPORT
TP96-1%
TP96-1% |  |  |  | Cl Max: | 0.692 | at alpha= | 8.5 | deg
JavaFoil+Calcfoil stall+Eppler ext transition |  |  |  | L/D Max: | 40.212 | at alpha= | 2 | deg
Re: | 250000 |  |  | Cd Min: | 0.00745 | at alpha= | -0.5 | deg
Mach: | 0.1 |  |  | Cl=0 at alpha= | -1.0345 | deg
|  |  |  | @ Cl=0.1, Cd= | 0.007581
|  |  |  | @ Cl=0.4, Cd= | 0.010877
|  |  |  | @ Cl=0.6, Cd= | 0.14605
alpha (deg) | Cl | Cd | Cm | Cl/Cd
-13.5 | -0.313 | 0.14552 | -0.008 | -2.154
-13 | -0.335 | 0.13599 | -0.008 | -2.464
-12.5 | -0.357 | 0.12372 | -0.008 | -2.886
-12 | -0.379 | 0.11455 | -0.008 | -3.309
-11.5 | -0.4 | 0.10864 | -0.008 | -3.686
-11 | -0.421 | 0.1055 | -0.008 | -3.988
-10.5 | -0.439 | 0.09726 | -0.008 | -4.516
-10 | -0.455 | 0.08994 | -0.007 | -5.06
-9.5 | -0.468 | 0.08128 | -0.007 | -5.754
-9 | -0.476 | 0.07596 | -0.008 | -6.268
-8.5 | -0.48 | 0.06945 | -0.007 | -6.905
-8 | -0.478 | 0.06385 | -0.007 | -7.481
-7.5 | -0.47 | 0.059 | -0.007 | -7.965
-7 | -0.456 | 0.05425 | -0.007 | -8.41
-6.5 | -0.437 | 0.0501 | -0.007 | -8.716
-6 | -0.411 | 0.04666 | -0.007 | -8.804
-5.5 | -0.38 | 0.04336 | -0.007 | -8.767
-5 | -0.346 | 0.04028 | -0.008 | -8.579
-4.5 | -0.308 | 0.03766 | -0.008 | -8.171
-4 | -0.267 | 0.03556 | -0.008 | -7.514
-3.5 | -0.28 | 0.01093 | -0.024 | -25.644
-3 | -0.225 | 0.01062 | -0.023 | -21.19
-2.5 | -0.169 | 0.01065 | -0.023 | -15.844
-2 | -0.111 | 0.00981 | -0.023 | -11.366
-1.5 | -0.054 | 0.00919 | -0.023 | -5.864
-1 | 0.004 | 0.00851 | -0.023 | 0.457
-0.5 | 0.062 | 0.00745 | -0.023 | 8.284
0 | 0.12 | 0.00765 | -0.023 | 15.628
0.5 | 0.177 | 0.00793 | -0.023 | 22.384
1 | 0.235 | 0.00817 | -0.023 | 28.794
1.5 | 0.293 | 0.0084 | -0.023 | 34.864
2 | 0.35 | 0.00871 | -0.023 | 40.212
2.5 | 0.407 | 0.01118 | -0.023 | 36.409
3 | 0.463 | 0.01153 | -0.023 | 40.138
3.5 | 0.415 | 0.03279 | -0.008 | 12.645
4 | 0.457 | 0.03444 | -0.008 | 13.274
4.5 | 0.498 | 0.03629 | -0.008 | 13.721
5 | 0.536 | 0.0384 | -0.008 | 13.964
5.5 | 0.572 | 0.0411 | -0.008 | 13.905
6 | 0.603 | 0.04404 | -0.007 | 13.702
6.5 | 0.631 | 0.04752 | -0.007 | 13.284
7 | 0.655 | 0.05114 | -0.007 | 12.802
7.5 | 0.673 | 0.05591 | -0.007 | 12.045
8 | 0.686 | 0.06055 | -0.007 | 11.325
8.5 | 0.692 | 0.06614 | -0.007 | 10.459
9 | 0.692 | 0.07251 | -0.007 | 9.544
9.5 | 0.687 | 0.077 | -0.007 | 8.922
10 | 0.674 | 0.08656 | -0.007 | 7.789
10.5 | 0.654 | 0.09413 | -0.007 | 6.949
11 | 0.63 | 0.10592 | -0.007 | 5.945
11.5 | 0.602 | 0.11545 | -0.007 | 5.214
12 | 0.572 | 0.12532 | -0.007 | 4.564
12.5 | 0.54 | 0.12589 | -0.007 | 4.293
13 | 0.508 | 0.13836 | -0.007 | 3.674
13.5 | 0.476 | 0.14605 | -0.007 | 3.26

## 20. Re 250k Mach 0.10 (2)
BIGFOIL.COM POLAR EXPORT
TP96-1%
TP96-1% |  |  |  | Cl Max: | 1.0377 | at alpha= | 20 | deg
XFOIL ncrit=9 |  |  |  | L/D Max: | 55 | at alpha= | 3.5 | deg
Re: | 250000 |  |  | Cd Min: | 0.28052 | at alpha= | 20 | deg
Mach: | 0.1 |  |  | Cl=0 at alpha= | -0.79275 | deg
|  |  |  | @ Cl=0.1, Cd= | 0.0061623
|  |  |  | @ Cl=0.4, Cd= | 0.0078883
|  |  |  | @ Cl=0.6, Cd= | 0.011514
alpha (deg) | Cl | Cd | Cm | Cl/Cd
-13 | -0.5511 | 0.15297 | 0.0298 | -3.6027
-12.5 | -0.5402 | 0.14716 | 0.0299 | -3.6708
-12 | -0.5349 | 0.14136 | 0.0285 | -3.784
-11.5 | -0.5315 | 0.13494 | 0.0267 | -3.9388
-11 | -0.5319 | 0.1279 | 0.0238 | -4.1587
-10.5 | -0.5391 | 0.12049 | 0.0187 | -4.4742
-10 | -0.5405 | 0.1123 | 0.0154 | -4.813
-9.5 | -0.5359 | 0.10295 | 0.0168 | -5.2054
-9 | -0.5307 | 0.09568 | 0.0158 | -5.5466
-8.5 | -0.5344 | 0.08674 | 0.0127 | -6.1609
-8 | -0.6482 | 0.08931 | 0.0191 | -7.2579
-7.5 | -0.6398 | 0.08016 | 0.0105 | -7.9815
-7 | -0.6099 | 0.0625 | -0.0169 | -9.7584
-6.5 | -0.5907 | 0.05014 | -0.0215 | -11.781
-6 | -0.5525 | 0.04238 | -0.0247 | -13.0368
-5.5 | -0.5019 | 0.0237 | -0.0268 | -21.1772
-5 | -0.451 | 0.01731 | -0.0262 | -26.0543
-4.5 | -0.3978 | 0.01486 | -0.0256 | -26.7699
-4 | -0.3443 | 0.0124 | -0.0247 | -27.7661
-3.5 | -0.29 | 0.01062 | -0.0242 | -27.307
-3 | -0.2362 | 0.00941 | -0.0241 | -25.101
-2.5 | -0.1826 | 0.00849 | -0.0238 | -21.5077
-2 | -0.13 | 0.00768 | -0.0232 | -16.9271
-1.5 | -0.0807 | 0.0068 | -0.0213 | -11.8676
-1 | -0.0223 | 0.00608 | -0.0204 | -3.6678
-0.5 | 0.0315 | 0.00609 | -0.02 | 5.1724
0 | 0.0849 | 0.00615 | -0.0196 | 13.8049
0.5 | 0.1709 | 0.00622 | -0.026 | 27.4759
1 | 0.236 | 0.00651 | -0.0265 | 36.2519
1.5 | 0.2863 | 0.00701 | -0.0245 | 40.8417
2 | 0.3388 | 0.00742 | -0.0231 | 45.6604
2.5 | 0.3917 | 0.00781 | -0.022 | 50.1536
3 | 0.4447 | 0.00831 | -0.0209 | 53.5138
3.5 | 0.4972 | 0.00904 | -0.0201 | 55
4 | 0.549 | 0.01016 | -0.0195 | 54.0354
4.5 | 0.6006 | 0.01153 | -0.0192 | 52.0902
5 | 0.6519 | 0.01348 | -0.0185 | 48.3605
5.5 | 0.7012 | 0.01611 | -0.0173 | 43.5258
6 | 0.7519 | 0.01857 | -0.0159 | 40.49
6.5 | 0.8015 | 0.02229 | -0.0143 | 35.9578
7 | 0.8469 | 0.02839 | -0.0125 | 29.8309
7.5 | 0.8836 | 0.03603 | -0.0111 | 24.524
8.5 | 0.8625 | 0.07525 | -0.0233 | 11.4618
9 | 0.8402 | 0.09246 | -0.0414 | 9.0872
9.5 | 0.8319 | 0.1038 | -0.0485 | 8.0145
10 | 0.8324 | 0.11255 | -0.0519 | 7.3958
10.5 | 0.8405 | 0.11901 | -0.0506 | 7.0624
11 | 0.8281 | 0.13262 | -0.0561 | 6.2442
11.5 | 0.8273 | 0.14324 | -0.0636 | 5.7756
12 | 0.8262 | 0.15359 | -0.0714 | 5.3793
12.5 | 0.8324 | 0.1621 | -0.0751 | 5.1351
13 | 0.8426 | 0.16972 | -0.0775 | 4.9646
13.5 | 0.8598 | 0.17719 | -0.076 | 4.8524
14 | 0.8647 | 0.18806 | -0.0811 | 4.598
14.5 | 0.8698 | 0.19564 | -0.0896 | 4.4459
15 | 0.8824 | 0.20373 | -0.0942 | 4.3312
15.5 | 0.8965 | 0.21119 | -0.0979 | 4.245
16 | 0.9119 | 0.21814 | -0.1005 | 4.1803
16.5 | 0.9295 | 0.22939 | -0.1006 | 4.0521
17 | 0.9434 | 0.2368 | -0.1057 | 3.984
17.5 | 0.9554 | 0.24284 | -0.1127 | 3.9343
18 | 0.9719 | 0.24979 | -0.1192 | 3.8909
18.5 | 0.9885 | 0.25686 | -0.1235 | 3.8484
19 | 1.0049 | 0.26349 | -0.1272 | 3.8138
19.5 | 1.0232 | 0.27455 | -0.1273 | 3.7268
20 | 1.0377 | 0.28052 | -0.1334 | 3.6992

## 21. Re 250k Mach 0.25 (1)
BIGFOIL.COM POLAR EXPORT
TP96-1%
TP96-1% |  |  |  | Cl Max: | 0.656 | at alpha= | 7.5 | deg
JavaFoil+Calcfoil stall+Eppler ext transition |  |  |  | L/D Max: | 40.75 | at alpha= | 3 | deg
Re: | 250000 |  |  | Cd Min: | 0.00749 | at alpha= | -0.5 | deg
Mach: | 0.25 |  |  | Cl=0 at alpha= | -1.0339 | deg
|  |  |  | @ Cl=0.1, Cd= | 0.0076133
|  |  |  | @ Cl=0.4, Cd= | 0.12771
|  |  |  | @ Cl=0.6, Cd= | 0.12771
alpha (deg) | Cl | Cd | Cm | Cl/Cd
-12 | -0.061 | 0.12212 | -0.009 | -0.499
-11.5 | -0.058 | 0.11192 | -0.009 | -0.52
-11 | -0.177 | 0.11692 | -0.009 | -1.511
-10.5 | -0.238 | 0.10444 | -0.008 | -2.276
-10 | -0.29 | 0.0955 | -0.008 | -3.038
-9.5 | -0.336 | 0.08665 | -0.008 | -3.876
-9 | -0.374 | 0.08533 | -0.008 | -4.388
-8.5 | -0.405 | 0.0774 | -0.008 | -5.227
-8 | -0.425 | 0.07036 | -0.008 | -6.045
-7.5 | -0.436 | 0.06331 | -0.008 | -6.89
-7 | -0.437 | 0.05796 | -0.008 | -7.538
-6.5 | -0.428 | 0.05283 | -0.007 | -8.098
-6 | -0.409 | 0.0483 | -0.008 | -8.465
-5.5 | -0.383 | 0.04429 | -0.008 | -8.637
-5 | -0.35 | 0.04095 | -0.008 | -8.559
-4.5 | -0.314 | 0.03829 | -0.008 | -8.193
-4 | -0.273 | 0.03589 | -0.008 | -7.616
-3.5 | -0.23 | 0.03396 | -0.009 | -6.781
-3 | -0.231 | 0.01073 | -0.024 | -21.543
-2.5 | -0.173 | 0.01081 | -0.024 | -16.028
-2 | -0.115 | 0.00998 | -0.024 | -11.482
-1.5 | -0.055 | 0.00937 | -0.024 | -5.91
-1 | 0.004 | 0.00864 | -0.024 | 0.463
-0.5 | 0.063 | 0.00749 | -0.024 | 8.47
0 | 0.123 | 0.00769 | -0.024 | 15.977
0.5 | 0.182 | 0.00806 | -0.024 | 22.62
1 | 0.242 | 0.00825 | -0.024 | 29.283
1.5 | 0.301 | 0.00856 | -0.024 | 35.17
2 | 0.36 | 0.00887 | -0.024 | 40.556
2.5 | 0.418 | 0.01129 | -0.024 | 37.049
3 | 0.475 | 0.01167 | -0.024 | 40.75
3.5 | 0.425 | 0.03293 | -0.008 | 12.917
4 | 0.468 | 0.0346 | -0.008 | 13.539
4.5 | 0.509 | 0.03657 | -0.008 | 13.929
5 | 0.547 | 0.03888 | -0.008 | 14.07
5.5 | 0.581 | 0.04183 | -0.008 | 13.879
6 | 0.609 | 0.04479 | -0.008 | 13.6
6.5 | 0.632 | 0.04903 | -0.008 | 12.89
7 | 0.648 | 0.05375 | -0.008 | 12.058
7.5 | 0.656 | 0.05835 | -0.008 | 11.251
8 | 0.655 | 0.06505 | -0.007 | 10.065
8.5 | 0.643 | 0.07163 | -0.008 | 8.971
9 | 0.621 | 0.07579 | -0.008 | 8.188
9.5 | 0.589 | 0.08452 | -0.008 | 6.969
10 | 0.545 | 0.09376 | -0.008 | 5.808
10.5 | 0.487 | 0.10535 | -0.008 | 4.627
11 | 0.423 | 0.11562 | -0.008 | 3.658
11.5 | 0.352 | 0.12673 | -0.008 | 2.777
12 | 0.274 | 0.11824 | -0.008 | 2.32
12.5 | 0.181 | 0.12771 | -0.008 | 1.42

## 22. Re 250k Mach 0.25 (2)
BIGFOIL.COM POLAR EXPORT
TP96-1%
TP96-1% |  |  |  | Cl Max: | 1.0605 | at alpha= | 20 | deg
XFOIL ncrit=9 |  |  |  | L/D Max: | 54.4468 | at alpha= | 3.5 | deg
Re: | 250000 |  |  | Cd Min: | 0.28742 | at alpha= | 20 | deg
Mach: | 0.25 |  |  | Cl=0 at alpha= | -0.77504 | deg
|  |  |  | @ Cl=0.1, Cd= | 0.0061987
|  |  |  | @ Cl=0.4, Cd= | 0.0079572
|  |  |  | @ Cl=0.6, Cd= | 0.011582
alpha (deg) | Cl | Cd | Cm | Cl/Cd
-20 | -0.948 | 0.27546 | 0.1129 | -3.4415
-19.5 | -0.9304 | 0.26869 | 0.1089 | -3.4627
-19 | -0.9124 | 0.26183 | 0.1046 | -3.4847
-18.5 | -0.8942 | 0.25482 | 0.1002 | -3.5091
-18 | -0.8761 | 0.24769 | 0.0959 | -3.5371
-17.5 | -0.8573 | 0.24056 | 0.0911 | -3.5638
-17 | -0.8407 | 0.23491 | 0.0846 | -3.5788
-16.5 | -0.8272 | 0.22937 | 0.0787 | -3.6064
-16 | -0.8072 | 0.21783 | 0.0783 | -3.7056
-15.5 | -0.7904 | 0.21074 | 0.0753 | -3.7506
-15 | -0.7741 | 0.20351 | 0.0718 | -3.8037
-14.5 | -0.7583 | 0.19612 | 0.0681 | -3.8665
-14 | -0.7432 | 0.18863 | 0.0642 | -3.94
-13.5 | -0.7314 | 0.18207 | 0.0583 | -4.0171
-13 | -0.7232 | 0.17549 | 0.0529 | -4.121
-12.5 | -0.7116 | 0.16768 | 0.0488 | -4.2438
-12 | -0.6986 | 0.15672 | 0.0485 | -4.4576
-11.5 | -0.6844 | 0.1493 | 0.0475 | -4.5841
-11 | -0.6739 | 0.14182 | 0.0449 | -4.7518
-10.5 | -0.6652 | 0.13399 | 0.0417 | -4.9645
-10 | -0.6613 | 0.12592 | 0.0353 | -5.2517
-9.5 | -0.6562 | 0.1177 | 0.0286 | -5.5752
-8.5 | -0.6422 | 0.101 | 0.027 | -6.3584
-8 | -0.6366 | 0.09299 | 0.0225 | -6.8459
-7.5 | -0.6321 | 0.08177 | 0.0056 | -7.7302
-7 | -0.6192 | 0.06529 | -0.0133 | -9.4838
-6.5 | -0.5967 | 0.05794 | -0.0141 | -10.2986
-6 | -0.5627 | 0.04786 | -0.0213 | -11.7572
-5.5 | -0.5189 | 0.02607 | -0.0281 | -19.9041
-5 | -0.4668 | 0.01958 | -0.0278 | -23.8407
-4.5 | -0.4123 | 0.01609 | -0.0271 | -25.6246
-4 | -0.3566 | 0.01307 | -0.0259 | -27.2839
-3.5 | -0.3003 | 0.01115 | -0.0252 | -26.9327
-3 | -0.2444 | 0.00976 | -0.0249 | -25.041
-2.5 | -0.1888 | 0.00875 | -0.0246 | -21.5771
-2 | -0.134 | 0.00792 | -0.024 | -16.9192
-1.5 | -0.0815 | 0.00709 | -0.0226 | -11.4951
-1 | -0.0256 | 0.00612 | -0.0205 | -4.183
-0.5 | 0.0313 | 0.00612 | -0.0204 | 5.1144
0 | 0.0878 | 0.00619 | -0.0204 | 14.1842
0.5 | 0.1857 | 0.00626 | -0.0284 | 29.6645
1 | 0.2408 | 0.00669 | -0.0264 | 35.994
1.5 | 0.2936 | 0.00717 | -0.0246 | 40.9484
2 | 0.3481 | 0.00755 | -0.0232 | 46.106
2.5 | 0.4029 | 0.00798 | -0.022 | 50.4887
3 | 0.4575 | 0.00855 | -0.0209 | 53.5088
3.5 | 0.5118 | 0.0094 | -0.02 | 54.4468
4 | 0.5653 | 0.01069 | -0.0194 | 52.8812
4.5 | 0.6194 | 0.01208 | -0.0189 | 51.2748
5 | 0.6719 | 0.01454 | -0.0176 | 46.2105
5.5 | 0.7233 | 0.01725 | -0.0161 | 41.9304
6 | 0.7753 | 0.02056 | -0.0143 | 37.7091
6.5 | 0.8245 | 0.02566 | -0.0124 | 32.1317
7 | 0.863 | 0.03376 | -0.0108 | 25.5628
7.5 | 0.887 | 0.04346 | -0.0104 | 20.4096
9.5 | 0.8183 | 0.10929 | -0.0529 | 7.4874
10 | 0.8165 | 0.11918 | -0.0578 | 6.851
10.5 | 0.8218 | 0.12735 | -0.0602 | 6.4531
11 | 0.8258 | 0.13652 | -0.0582 | 6.0489
11.5 | 0.8286 | 0.14674 | -0.0637 | 5.6467
12 | 0.8291 | 0.15664 | -0.0722 | 5.293
12.5 | 0.8336 | 0.16566 | -0.0779 | 5.032
13 | 0.8438 | 0.17382 | -0.0814 | 4.8544
13.5 | 0.8574 | 0.18133 | -0.0836 | 4.7284
14 | 0.6463 | 0.16458 | -0.0572 | 3.927
14.5 | 0.6516 | 0.17014 | -0.059 | 3.8298
15 | 0.6623 | 0.17584 | -0.0597 | 3.7665
15.5 | 0.9075 | 0.21516 | -0.1016 | 4.2178
16 | 0.9235 | 0.22256 | -0.1052 | 4.1494
16.5 | 0.9415 | 0.23018 | -0.107 | 4.0903
17 | 0.9597 | 0.24187 | -0.109 | 3.9678
17.5 | 0.9734 | 0.24849 | -0.1152 | 3.9173
18 | 0.9889 | 0.25447 | -0.1231 | 3.8861
18.5 | 1.0071 | 0.26198 | -0.1282 | 3.8442
19 | 1.0246 | 0.26906 | -0.1324 | 3.8081
19.5 | 1.0419 | 0.27619 | -0.1357 | 3.7724
20 | 1.0605 | 0.28742 | -0.1376 | 3.6897

## 23. Re 250k Mach 0.50 (1)
BIGFOIL.COM POLAR EXPORT
TP96-1%
TP96-1% |  |  |  | Cl Max: | 1.102 | at alpha= | 20 | deg
JavaFoil+Calcfoil stall+Eppler ext transition |  |  |  | L/D Max: | 39.544 | at alpha= | 2.5 | deg
Re: | 250000 |  |  | Cd Min: | 0.00813 | at alpha= | 0 | deg
Mach: | 0.5 |  |  | Cl=0 at alpha= | -1.0303 | deg
|  |  |  | @ Cl=0.1, Cd= | 0.0085841
|  |  |  | @ Cl=0.4, Cd= | 0.05683
|  |  |  | @ Cl=0.6, Cd= | 0.14992
alpha (deg) | Cl | Cd | Cm | Cl/Cd
-20 | -0.997 | 0.27082 | -0.016 | -3.683
-19.5 | -0.972 | 0.26558 | -0.016 | -3.661
-19 | -0.947 | 0.2578 | -0.016 | -3.674
-18.5 | -0.92 | 0.2489 | -0.016 | -3.697
-18 | -0.895 | 0.24419 | -0.016 | -3.664
-17.5 | -0.869 | 0.23945 | -0.016 | -3.631
-17 | -0.842 | 0.22675 | -0.015 | -3.715
-16.5 | -0.817 | 0.22227 | -0.015 | -3.675
-16 | -0.791 | 0.21775 | -0.015 | -3.634
-15.5 | -0.764 | 0.21262 | -0.015 | -3.594
-15 | -0.739 | 0.20603 | -0.015 | -3.585
-14.5 | -0.713 | 0.20249 | -0.015 | -3.52
-14 | -0.686 | 0.18661 | -0.014 | -3.675
-13.5 | -0.66 | 0.19246 | -0.014 | -3.429
-13 | -0.633 | 0.18213 | -0.014 | -3.477
-12.5 | -0.607 | 0.17753 | -0.013 | -3.42
-12 | -0.581 | 0.17459 | -0.013 | -3.328
-11.5 | -0.554 | 0.16008 | -0.013 | -3.463
-11 | -0.528 | 0.15322 | -0.013 | -3.447
-10.5 | -0.501 | 0.14712 | -0.012 | -3.409
-10 | -0.475 | 0.14286 | -0.012 | -3.327
-9.5 | -0.449 | 0.13695 | -0.012 | -3.279
-9 | -0.422 | 0.13074 | -0.012 | -3.231
-8.5 | -0.396 | 0.09201 | -0.011 | -4.303
-8 | -0.37 | 0.07105 | -0.011 | -5.202
-7.5 | -0.343 | 0.07087 | -0.011 | -4.84
-7 | -0.316 | 0.06776 | -0.01 | -4.671
-6.5 | -0.29 | 0.06898 | -0.01 | -4.204
-6 | -0.263 | 0.05586 | -0.01 | -4.717
-5.5 | -0.237 | 0.05382 | -0.009 | -4.403
-5 | -0.279 | 0.04965 | -0.009 | -5.618
-4.5 | -0.32 | 0.04289 | -0.008 | -7.454
-4 | -0.294 | 0.03814 | -0.009 | -7.701
-3.5 | -0.253 | 0.03578 | -0.009 | -7.069
-3 | -0.256 | 0.01183 | -0.027 | -21.682
-2.5 | -0.193 | 0.01151 | -0.027 | -16.761
-2 | -0.128 | 0.01073 | -0.027 | -11.92
-1.5 | -0.062 | 0.00996 | -0.027 | -6.213
-1 | 0.004 | 0.00947 | -0.027 | 0.472
-0.5 | 0.071 | 0.00894 | -0.027 | 7.937
0 | 0.137 | 0.00813 | -0.027 | 16.908
0.5 | 0.204 | 0.00832 | -0.027 | 24.487
1 | 0.27 | 0.00861 | -0.027 | 31.361
1.5 | 0.336 | 0.00895 | -0.027 | 37.583
2 | 0.402 | 0.01137 | -0.027 | 35.357
2.5 | 0.467 | 0.0118 | -0.027 | 39.544
3 | 0.424 | 0.0319 | -0.009 | 13.281
3.5 | 0.471 | 0.03352 | -0.009 | 14.045
4 | 0.514 | 0.03572 | -0.009 | 14.378
4.5 | 0.548 | 0.03886 | -0.009 | 14.107
5 | 0.564 | 0.04302 | -0.009 | 13.121
5.5 | 0.529 | 0.05331 | -0.008 | 9.924
6 | 0.373 | 0.04933 | -0.009 | 7.551
6.5 | 0.399 | 0.05614 | -0.009 | 7.105
7 | 0.425 | 0.07407 | -0.009 | 5.74
7.5 | 0.451 | 0.06886 | -0.01 | 6.556
8 | 0.478 | 0.07381 | -0.011 | 6.478
8.5 | 0.504 | 0.1243 | -0.01 | 4.055
9 | 0.531 | 0.13313 | -0.011 | 3.986
9.5 | 0.557 | 0.14594 | -0.012 | 3.818
10 | 0.583 | 0.14814 | -0.012 | 3.937
10.5 | 0.61 | 0.15097 | -0.012 | 4.039
11 | 0.636 | 0.15447 | -0.012 | 4.115
11.5 | 0.662 | 0.16563 | -0.013 | 3.999
12 | 0.688 | 0.17127 | -0.013 | 4.018
12.5 | 0.715 | 0.17765 | -0.013 | 4.025
13 | 0.741 | 0.18115 | -0.013 | 4.089
13.5 | 0.766 | 0.18706 | -0.013 | 4.097
14 | 0.793 | 0.20055 | -0.013 | 3.955
14.5 | 0.819 | 0.20448 | -0.013 | 4.004
15 | 0.846 | 0.208 | -0.014 | 4.065
15.5 | 0.871 | 0.2147 | -0.014 | 4.057
16 | 0.897 | 0.22116 | -0.014 | 4.055
16.5 | 0.923 | 0.23389 | -0.014 | 3.947
17 | 0.948 | 0.23849 | -0.014 | 3.977
17.5 | 0.975 | 0.24809 | -0.015 | 3.931
18 | 1 | 0.25249 | -0.015 | 3.962
18.5 | 1.025 | 0.25164 | -0.015 | 4.074
19 | 1.052 | 0.26417 | -0.015 | 3.983
19.5 | 1.077 | 0.27144 | -0.015 | 3.967
20 | 1.102 | 0.27691 | -0.015 | 3.98

## 24. Re 250k Mach 0.50 (2)
BIGFOIL.COM POLAR EXPORT
TP96-1%
TP96-1% |  |  |  | Cl Max: | 1.1675 | at alpha= | 20 | deg
XFOIL ncrit=9 |  |  |  | L/D Max: | 52.9599 | at alpha= | 3 | deg
Re: | 250000 |  |  | Cd Min: | 0.31524 | at alpha= | 20 | deg
Mach: | 0.5 |  |  | Cl=0 at alpha= | -0.78039 | deg
|  |  |  | @ Cl=0.1, Cd= | 0.0063471
|  |  |  | @ Cl=0.4, Cd= | 0.008258
|  |  |  | @ Cl=0.6, Cd= | 0.011678
alpha (deg) | Cl | Cd | Cm | Cl/Cd
-20 | -1.0409 | 0.30328 | 0.1323 | -3.4321
-19.5 | -1.0182 | 0.29458 | 0.1268 | -3.4564
-19 | -0.9951 | 0.28595 | 0.1211 | -3.48
-18.5 | -0.9717 | 0.27848 | 0.1144 | -3.4893
-18 | -0.9506 | 0.2718 | 0.1075 | -3.4974
-17 | -0.9061 | 0.25105 | 0.0997 | -3.6092
-16.5 | -0.8844 | 0.24265 | 0.0958 | -3.6448
-16 | -0.8626 | 0.23427 | 0.0911 | -3.6821
-15.5 | -0.8409 | 0.22582 | 0.0862 | -3.7238
-15 | -0.8197 | 0.21832 | 0.08 | -3.7546
-14.5 | -0.803 | 0.21202 | 0.0733 | -3.7874
-14 | -0.7874 | 0.20488 | 0.0675 | -3.8432
-13.5 | -0.7625 | 0.19195 | 0.0667 | -3.9724
-13 | -0.7427 | 0.18339 | 0.0643 | -4.0498
-12.5 | -0.7247 | 0.17531 | 0.0609 | -4.1338
-12 | -0.7078 | 0.16715 | 0.0572 | -4.2345
-11.5 | -0.6932 | 0.15931 | 0.0519 | -4.3513
-11 | -0.6868 | 0.15267 | 0.0449 | -4.4986
-10.5 | -0.6755 | 0.14428 | 0.04 | -4.6819
-10 | -0.6541 | 0.1339 | 0.043 | -4.885
-9.5 | -0.6424 | 0.12604 | 0.0398 | -5.0968
-9 | -0.6399 | 0.11864 | 0.0311 | -5.3936
-8.5 | -0.6336 | 0.11023 | 0.0249 | -5.748
-8 | -0.6216 | 0.10047 | 0.0263 | -6.1869
-7.5 | -0.6096 | 0.09279 | 0.0244 | -6.5697
-7 | -0.6015 | 0.08472 | 0.0202 | -7.0999
-6.5 | -0.5955 | 0.07607 | 0.014 | -7.8283
-6 | -0.585 | 0.06135 | -0.0022 | -9.5355
-5.5 | -0.5599 | 0.04831 | -0.0165 | -11.5897
-5 | -0.5248 | 0.03418 | -0.028 | -15.354
-4.5 | -0.4742 | 0.02444 | -0.0321 | -19.4026
-4 | -0.4126 | 0.01782 | -0.032 | -23.1538
-3.5 | -0.348 | 0.01376 | -0.0304 | -25.2907
-3 | -0.2826 | 0.0114 | -0.0289 | -24.7895
-2.5 | -0.2178 | 0.00988 | -0.0281 | -22.0445
-2 | -0.154 | 0.00885 | -0.0273 | -17.4011
-1.5 | -0.0916 | 0.00803 | -0.0264 | -11.4072
-1 | -0.0318 | 0.00723 | -0.0249 | -4.3983
-0.5 | 0.0406 | 0.00629 | -0.0246 | 6.4547
0 | 0.1447 | 0.00639 | -0.0316 | 22.6448
0.5 | 0.2043 | 0.00687 | -0.0289 | 29.738
1 | 0.265 | 0.00734 | -0.027 | 36.1035
1.5 | 0.3272 | 0.00771 | -0.0253 | 42.4384
2 | 0.3899 | 0.00816 | -0.0237 | 47.7819
2.5 | 0.4528 | 0.00877 | -0.0222 | 51.6306
3 | 0.5153 | 0.00973 | -0.0207 | 52.9599
3.5 | 0.5779 | 0.0111 | -0.0195 | 52.0631
4 | 0.641 | 0.01275 | -0.0182 | 50.2745
4.5 | 0.7013 | 0.01574 | -0.0158 | 44.5553
5 | 0.7615 | 0.01939 | -0.0128 | 39.2728
5.5 | 0.813 | 0.02536 | -0.0104 | 32.0584
6 | 0.8485 | 0.03375 | -0.0095 | 25.1407
6.5 | 0.8587 | 0.0442 | -0.0122 | 19.4276
7 | 0.8467 | 0.05592 | -0.0204 | 15.1413
7.5 | 0.8316 | 0.07078 | -0.0353 | 11.7491
8 | 0.8267 | 0.08342 | -0.0434 | 9.9101
8.5 | 0.8104 | 0.09866 | -0.0532 | 8.2141
9 | 0.8071 | 0.10954 | -0.0578 | 7.3681
9.5 | 0.8057 | 0.12251 | -0.0638 | 6.5766
10 | 0.8141 | 0.13156 | -0.0665 | 6.1881
10.5 | 0.826 | 0.14153 | -0.0659 | 5.8362
11 | 0.8238 | 0.15117 | -0.0766 | 5.4495
11.5 | 0.8354 | 0.15994 | -0.0806 | 5.2232
12 | 0.8525 | 0.16842 | -0.0825 | 5.0618
13 | 0.884 | 0.18878 | -0.0892 | 4.6827
13.5 | 0.8944 | 0.19662 | -0.0982 | 4.5489
14 | 0.9126 | 0.20549 | -0.1029 | 4.4411
14.5 | 0.9325 | 0.21402 | -0.1065 | 4.3571
15 | 0.9577 | 0.22676 | -0.1065 | 4.2234
15.5 | 0.9726 | 0.23415 | -0.1141 | 4.1537
16 | 0.9917 | 0.24188 | -0.1224 | 4.1
16.5 | 1.0132 | 0.25095 | -0.1277 | 4.0375
17 | 1.0348 | 0.25985 | -0.1327 | 3.9823
17.5 | 1.0565 | 0.26875 | -0.137 | 3.9312
18 | 1.0819 | 0.28367 | -0.1377 | 3.8139
18.5 | 1.1005 | 0.29029 | -0.1455 | 3.791
19 | 1.1225 | 0.29688 | -0.1547 | 3.781
19.5 | 1.1452 | 0.30613 | -0.1605 | 3.7409
20 | 1.1675 | 0.31524 | -0.1661 | 3.7035

## 25. Re 500k Mach 0.00 (1)
BIGFOIL.COM POLAR EXPORT
TP96-1%
TP96-1% |  |  |  | Cl Max: | 0.7 | at alpha= | 9 | deg
JavaFoil+Calcfoil stall+Eppler ext transition |  |  |  | L/D Max: | 49.844 | at alpha= | 3.5 | deg
Re: | 500000 |  |  | Cd Min: | 0.00581 | at alpha= | -1 | deg
Mach: | 0 |  |  | Cl=0 at alpha= | -1.0345 | deg
|  |  |  | @ Cl=0.1, Cd= | 0.0059678
|  |  |  | @ Cl=0.4, Cd= | 0.0094461
|  |  |  | @ Cl=0.6, Cd= | 0.12103
alpha (deg) | Cl | Cd | Cm | Cl/Cd
-14 | -0.333 | 0.12465 | -0.009 | -2.674
-13.5 | -0.353 | 0.11719 | -0.009 | -3.01
-13 | -0.372 | 0.1119 | -0.009 | -3.326
-12.5 | -0.392 | 0.10314 | -0.009 | -3.796
-12 | -0.411 | 0.09762 | -0.009 | -4.207
-11.5 | -0.429 | 0.09411 | -0.008 | -4.557
-11 | -0.446 | 0.08719 | -0.008 | -5.113
-10.5 | -0.461 | 0.08108 | -0.008 | -5.684
-10 | -0.473 | 0.07623 | -0.008 | -6.208
-9.5 | -0.482 | 0.07231 | -0.008 | -6.671
-9 | -0.488 | 0.06732 | -0.008 | -7.243
-8.5 | -0.488 | 0.06306 | -0.008 | -7.74
-8 | -0.484 | 0.05793 | -0.007 | -8.348
-7.5 | -0.474 | 0.05358 | -0.008 | -8.843
-7 | -0.458 | 0.04993 | -0.007 | -9.177
-6.5 | -0.437 | 0.04666 | -0.007 | -9.374
-6 | -0.411 | 0.04319 | -0.007 | -9.507
-5.5 | -0.379 | 0.04066 | -0.008 | -9.333
-5 | -0.345 | 0.03801 | -0.008 | -9.065
-4.5 | -0.307 | 0.03585 | -0.008 | -8.554
-4 | -0.332 | 0.00966 | -0.023 | -34.392
-3.5 | -0.279 | 0.00936 | -0.023 | -29.795
-3 | -0.224 | 0.00907 | -0.023 | -24.713
-2.5 | -0.168 | 0.00911 | -0.023 | -18.43
-2 | -0.111 | 0.00827 | -0.023 | -13.414
-1.5 | -0.054 | 0.00765 | -0.023 | -7.009
-1 | 0.004 | 0.00581 | -0.023 | 0.666
-0.5 | 0.061 | 0.00584 | -0.023 | 10.52
0 | 0.119 | 0.00603 | -0.023 | 19.732
0.5 | 0.177 | 0.00632 | -0.023 | 27.951
1 | 0.234 | 0.00654 | -0.023 | 35.775
1.5 | 0.291 | 0.00677 | -0.023 | 43.069
2 | 0.349 | 0.00706 | -0.023 | 49.354
2.5 | 0.405 | 0.00968 | -0.023 | 41.825
3 | 0.461 | 0.01 | -0.023 | 46.077
3.5 | 0.515 | 0.01034 | -0.023 | 49.844
4 | 0.455 | 0.0332 | -0.008 | 13.708
4.5 | 0.496 | 0.03491 | -0.008 | 14.205
5 | 0.534 | 0.03693 | -0.008 | 14.466
5.5 | 0.57 | 0.03903 | -0.008 | 14.598
6 | 0.602 | 0.04181 | -0.008 | 14.4
6.5 | 0.631 | 0.04463 | -0.007 | 14.129
7 | 0.655 | 0.04777 | -0.007 | 13.709
7.5 | 0.675 | 0.05142 | -0.007 | 13.126
8 | 0.689 | 0.05506 | -0.007 | 12.514
8.5 | 0.697 | 0.05888 | -0.007 | 11.841
9 | 0.7 | 0.06402 | -0.007 | 10.937
9.5 | 0.698 | 0.06911 | -0.007 | 10.101
10 | 0.689 | 0.07363 | -0.007 | 9.356
10.5 | 0.673 | 0.08057 | -0.007 | 8.35
11 | 0.653 | 0.08685 | -0.008 | 7.514
11.5 | 0.629 | 0.09214 | -0.008 | 6.829
12 | 0.603 | 0.10052 | -0.008 | 6.001
12.5 | 0.576 | 0.10082 | -0.008 | 5.711
13 | 0.547 | 0.10859 | -0.008 | 5.04
13.5 | 0.519 | 0.11379 | -0.008 | 4.557
14 | 0.489 | 0.12103 | -0.008 | 4.044

## 26. Re 500k Mach 0.00 (2)
BIGFOIL.COM POLAR EXPORT
TP96-1%
TP96-1% |  |  |  | Cl Max: | 0.9369 | at alpha= | 8 | deg
XFOIL ncrit=9 |  |  |  | L/D Max: | 63.5786 | at alpha= | 3 | deg
Re: | 500000 |  |  | Cd Min: | 0.03008 | at alpha= | 8 | deg
Mach: | 0 |  |  | Cl=0 at alpha= | -99 | deg
|  |  |  | @ Cl=0.1, Cd= | 0.00457
|  |  |  | @ Cl=0.4, Cd= | 0.0064856
|  |  |  | @ Cl=0.6, Cd= | 0.0096035
alpha (deg) | Cl | Cd | Cm | Cl/Cd
0 | 0.1183 | 0.00457 | -0.0255 | 25.8862
0.5 | 0.1697 | 0.00501 | -0.0241 | 33.8723
1 | 0.2236 | 0.00531 | -0.0233 | 42.1092
1.5 | 0.278 | 0.00559 | -0.0227 | 49.7317
2 | 0.3323 | 0.00593 | -0.0221 | 56.0371
2.5 | 0.3867 | 0.00634 | -0.0216 | 60.9937
3 | 0.4406 | 0.00693 | -0.0212 | 63.5786
3.5 | 0.4935 | 0.00788 | -0.021 | 62.6269
4.5 | 0.6004 | 0.00961 | -0.0205 | 62.4766
5 | 0.6527 | 0.01109 | -0.0199 | 58.8548
5.5 | 0.7055 | 0.01235 | -0.0192 | 57.1255
6 | 0.7571 | 0.01391 | -0.0184 | 54.4285
6.5 | 0.8065 | 0.01619 | -0.0172 | 49.8147
7 | 0.8521 | 0.02016 | -0.0158 | 42.2669
7.5 | 0.8961 | 0.02497 | -0.0145 | 35.8871
8 | 0.9369 | 0.03008 | -0.0131 | 31.1469

## 27. Re 500k Mach 0.10 (1)
BIGFOIL.COM POLAR EXPORT
TP96-1%
TP96-1% |  |  |  | Cl Max: | 0.692 | at alpha= | 8.5 | deg
JavaFoil+Calcfoil stall+Eppler ext transition |  |  |  | L/D Max: | 49.544 | at alpha= | 2 | deg
Re: | 500000 |  |  | Cd Min: | 0.00584 | at alpha= | -0.5 | deg
Mach: | 0.1 |  |  | Cl=0 at alpha= | -1.0345 | deg
|  |  |  | @ Cl=0.1, Cd= | 0.0059776
|  |  |  | @ Cl=0.4, Cd= | 0.009377
|  |  |  | @ Cl=0.6, Cd= | 0.11525
alpha (deg) | Cl | Cd | Cm | Cl/Cd
-13.5 | -0.314 | 0.11611 | -0.009 | -2.7
-13 | -0.335 | 0.11318 | -0.009 | -2.962
-12.5 | -0.357 | 0.10499 | -0.009 | -3.403
-12 | -0.379 | 0.0975 | -0.009 | -3.89
-11.5 | -0.401 | 0.09253 | -0.008 | -4.33
-11 | -0.421 | 0.08946 | -0.008 | -4.705
-10.5 | -0.439 | 0.08211 | -0.008 | -5.351
-10 | -0.455 | 0.07767 | -0.008 | -5.862
-9.5 | -0.468 | 0.07113 | -0.008 | -6.577
-9 | -0.476 | 0.06633 | -0.008 | -7.179
-8.5 | -0.48 | 0.06324 | -0.008 | -7.585
-8 | -0.478 | 0.05874 | -0.008 | -8.133
-7.5 | -0.47 | 0.05385 | -0.007 | -8.727
-7 | -0.456 | 0.05005 | -0.007 | -9.116
-6.5 | -0.437 | 0.04693 | -0.007 | -9.306
-6 | -0.411 | 0.04358 | -0.007 | -9.426
-5.5 | -0.38 | 0.04069 | -0.008 | -9.344
-5 | -0.346 | 0.03809 | -0.008 | -9.074
-4.5 | -0.308 | 0.0359 | -0.008 | -8.574
-4 | -0.334 | 0.00967 | -0.024 | -34.498
-3.5 | -0.28 | 0.00938 | -0.024 | -29.88
-3 | -0.225 | 0.00908 | -0.023 | -24.801
-2.5 | -0.169 | 0.00912 | -0.023 | -18.488
-2 | -0.111 | 0.00828 | -0.023 | -13.458
-1.5 | -0.054 | 0.00768 | -0.023 | -7.021
-1 | 0.004 | 0.00699 | -0.023 | 0.557
-0.5 | 0.062 | 0.00584 | -0.023 | 10.563
0 | 0.12 | 0.00605 | -0.023 | 19.759
0.5 | 0.177 | 0.00632 | -0.023 | 28.056
1 | 0.235 | 0.00656 | -0.023 | 35.865
1.5 | 0.293 | 0.00678 | -0.023 | 43.221
2 | 0.35 | 0.00707 | -0.023 | 49.544
2.5 | 0.407 | 0.0097 | -0.023 | 41.956
3 | 0.463 | 0.01002 | -0.023 | 46.204
3.5 | 0.415 | 0.03172 | -0.008 | 13.075
4 | 0.457 | 0.03323 | -0.008 | 13.756
4.5 | 0.498 | 0.03496 | -0.008 | 14.246
5 | 0.536 | 0.03684 | -0.008 | 14.554
5.5 | 0.572 | 0.03913 | -0.008 | 14.605
6 | 0.603 | 0.04167 | -0.008 | 14.481
6.5 | 0.631 | 0.04494 | -0.008 | 14.047
7 | 0.655 | 0.04794 | -0.007 | 13.657
7.5 | 0.673 | 0.0512 | -0.007 | 13.152
8 | 0.686 | 0.05513 | -0.007 | 12.439
8.5 | 0.692 | 0.05954 | -0.007 | 11.619
9 | 0.692 | 0.06483 | -0.007 | 10.677
9.5 | 0.687 | 0.06923 | -0.008 | 9.924
10 | 0.674 | 0.07494 | -0.008 | 8.998
10.5 | 0.654 | 0.0819 | -0.008 | 7.989
11 | 0.63 | 0.08756 | -0.008 | 7.193
11.5 | 0.602 | 0.09555 | -0.008 | 6.302
12 | 0.572 | 0.10245 | -0.008 | 5.585
12.5 | 0.541 | 0.10177 | -0.008 | 5.312
13 | 0.509 | 0.10891 | -0.008 | 4.669
13.5 | 0.476 | 0.11525 | -0.008 | 4.133

## 28. Re 500k Mach 0.10 (2)
BIGFOIL.COM POLAR EXPORT
TP96-1%
TP96-1% |  |  |  | Cl Max: | 1.0408 | at alpha= | 20 | deg
XFOIL ncrit=9 |  |  |  | L/D Max: | 63.467 | at alpha= | 3 | deg
Re: | 500000 |  |  | Cd Min: | 0.27862 | at alpha= | 20 | deg
Mach: | 0.1 |  |  | Cl=0 at alpha= | -0.85185 | deg
|  |  |  | @ Cl=0.1, Cd= | 0.0045662
|  |  |  | @ Cl=0.4, Cd= | 0.006496
|  |  |  | @ Cl=0.6, Cd= | 0.0096393
alpha (deg) | Cl | Cd | Cm | Cl/Cd
-18.5 | -0.6078 | 0.2094 | 0.0546 | -2.9026
-18 | -0.5995 | 0.2041 | 0.0524 | -2.9373
-17.5 | -0.5913 | 0.1987 | 0.0502 | -2.9758
-17 | -0.5835 | 0.1932 | 0.048 | -3.0202
-16.5 | -0.5767 | 0.18769 | 0.0451 | -3.0726
-16 | -0.5729 | 0.1827 | 0.042 | -3.1357
-15.5 | -0.568 | 0.1776 | 0.0394 | -3.1982
-15 | -0.5597 | 0.17064 | 0.0387 | -3.28
-14.5 | -0.5522 | 0.1658 | 0.0372 | -3.3305
-14 | -0.5468 | 0.16096 | 0.0356 | -3.3971
-13.5 | -0.733 | 0.17514 | 0.0585 | -4.1852
-13 | -0.72 | 0.16825 | 0.0565 | -4.2793
-12.5 | -0.7087 | 0.16105 | 0.0538 | -4.4005
-12 | -0.6985 | 0.15349 | 0.0509 | -4.5508
-11.5 | -0.6896 | 0.14562 | 0.0478 | -4.7356
-11 | -0.6819 | 0.13735 | 0.0443 | -4.9647
-10.5 | -0.6756 | 0.1284 | 0.039 | -5.2617
-10 | -0.6679 | 0.11988 | 0.0348 | -5.5714
-9.5 | -0.6626 | 0.11089 | 0.0306 | -5.9753
-9 | -0.6589 | 0.10149 | 0.0259 | -6.4923
-8.5 | -0.6713 | 0.09029 | 0.0212 | -7.4349
-8 | -0.6667 | 0.08242 | 0.0161 | -8.0891
-7.5 | -0.6524 | 0.07126 | 0.0031 | -9.1552
-7 | -0.6257 | 0.05506 | -0.0148 | -11.364
-6.5 | -0.5998 | 0.03007 | -0.0267 | -19.9468
-6 | -0.5548 | 0.02234 | -0.0271 | -24.8344
-5.5 | -0.5044 | 0.01615 | -0.0265 | -31.2322
-5 | -0.4512 | 0.01324 | -0.0256 | -34.0785
-4.5 | -0.3977 | 0.01098 | -0.0249 | -36.2204
-4 | -0.3429 | 0.00996 | -0.0244 | -34.4277
-3.5 | -0.2882 | 0.00856 | -0.024 | -33.6682
-2.5 | -0.1792 | 0.00707 | -0.0236 | -25.3465
-2 | -0.1249 | 0.00647 | -0.0233 | -19.3045
-1.5 | -0.0709 | 0.0059 | -0.0229 | -12.0169
-1 | -0.0176 | 0.00531 | -0.0223 | -3.3145
-0.5 | 0.0418 | 0.00446 | -0.0222 | 9.3722
0 | 0.1185 | 0.0046 | -0.0255 | 25.7609
0.5 | 0.1705 | 0.00503 | -0.0241 | 33.8966
1 | 0.2247 | 0.00533 | -0.0234 | 42.1576
1.5 | 0.2794 | 0.0056 | -0.0227 | 49.8929
2 | 0.3341 | 0.00595 | -0.0222 | 56.1513
2.5 | 0.3888 | 0.00637 | -0.0217 | 61.0361
3 | 0.443 | 0.00698 | -0.0213 | 63.467
3.5 | 0.4962 | 0.00794 | -0.021 | 62.4937
4 | 0.55 | 0.00884 | -0.0207 | 62.2172
4.5 | 0.6038 | 0.0097 | -0.0204 | 62.2474
5 | 0.6565 | 0.01125 | -0.0198 | 58.3556
5.5 | 0.7098 | 0.01249 | -0.019 | 56.8295
6 | 0.7615 | 0.01415 | -0.0181 | 53.8163
6.5 | 0.8111 | 0.01655 | -0.0169 | 49.0091
7 | 0.8567 | 0.02073 | -0.0155 | 41.3266
7.5 | 0.9001 | 0.02583 | -0.014 | 34.8471
8 | 0.9398 | 0.03117 | -0.0126 | 30.1508
8.5 | 0.915 | 0.05669 | -0.0135 | 16.1404
9 | 0.893 | 0.07114 | -0.0229 | 12.5527
9.5 | 0.8611 | 0.0941 | -0.045 | 9.1509
10 | 0.8512 | 0.10595 | -0.0517 | 8.034
10.5 | 0.8478 | 0.1158 | -0.0562 | 7.3212
11 | 0.8483 | 0.12439 | -0.0593 | 6.8197
11.5 | 0.8304 | 0.1382 | -0.064 | 6.0087
12 | 0.8329 | 0.14856 | -0.0685 | 5.6065
12.5 | 0.8399 | 0.15811 | -0.0735 | 5.3121
13 | 0.8463 | 0.16816 | -0.0796 | 5.0327
13.5 | 0.8554 | 0.17643 | -0.0832 | 4.8484
14 | 0.8673 | 0.18342 | -0.0859 | 4.7285
14.5 | 0.8749 | 0.19241 | -0.0877 | 4.5471
15 | 0.8867 | 0.20124 | -0.0922 | 4.4062
15.5 | 0.8994 | 0.20968 | -0.0977 | 4.2894
16 | 0.9137 | 0.2184 | -0.1033 | 4.1836
16.5 | 0.9285 | 0.22606 | -0.1075 | 4.1073
17 | 0.944 | 0.23262 | -0.111 | 4.0581
17.5 | 0.9581 | 0.24052 | -0.1128 | 3.9835
18 | 0.9736 | 0.24846 | -0.1178 | 3.9185
18.5 | 0.9897 | 0.25643 | -0.1241 | 3.8595
19 | 1.0076 | 0.26449 | -0.1293 | 3.8096
19.5 | 1.0243 | 0.27171 | -0.1338 | 3.7698
20 | 1.0408 | 0.27862 | -0.1383 | 3.7356

## 29. Re 500k Mach 0.25 (1)
BIGFOIL.COM POLAR EXPORT
TP96-1%
TP96-1% |  |  |  | Cl Max: | 0.657 | at alpha= | 7.5 | deg
JavaFoil+Calcfoil stall+Eppler ext transition |  |  |  | L/D Max: | 49.825 | at alpha= | 2 | deg
Re: | 500000 |  |  | Cd Min: | 0.00587 | at alpha= | -0.5 | deg
Mach: | 0.25 |  |  | Cl=0 at alpha= | -1.0339 | deg
|  |  |  | @ Cl=0.1, Cd= | 0.0060057
|  |  |  | @ Cl=0.4, Cd= | 0.10423
|  |  |  | @ Cl=0.6, Cd= | 0.10423
alpha (deg) | Cl | Cd | Cm | Cl/Cd
-12 | -0.061 | 0.10032 | -0.009 | -0.608
-11.5 | -0.058 | 0.09522 | -0.009 | -0.612
-11 | -0.177 | 0.08967 | -0.009 | -1.972
-10.5 | -0.238 | 0.08659 | -0.009 | -2.746
-10 | -0.29 | 0.07981 | -0.009 | -3.637
-9.5 | -0.336 | 0.074 | -0.009 | -4.541
-9 | -0.375 | 0.07164 | -0.008 | -5.228
-8.5 | -0.405 | 0.06529 | -0.008 | -6.199
-8 | -0.425 | 0.06069 | -0.008 | -7.01
-7.5 | -0.436 | 0.05615 | -0.008 | -7.77
-7 | -0.437 | 0.053 | -0.008 | -8.245
-6.5 | -0.428 | 0.04838 | -0.008 | -8.844
-6 | -0.409 | 0.04454 | -0.008 | -9.179
-5.5 | -0.383 | 0.04162 | -0.008 | -9.192
-5 | -0.35 | 0.0386 | -0.008 | -9.081
-4.5 | -0.314 | 0.03627 | -0.008 | -8.65
-4 | -0.273 | 0.03425 | -0.009 | -7.981
-3.5 | -0.287 | 0.00947 | -0.024 | -30.337
-3 | -0.231 | 0.00917 | -0.024 | -25.21
-2.5 | -0.173 | 0.00926 | -0.024 | -18.701
-2 | -0.115 | 0.00845 | -0.024 | -13.562
-1.5 | -0.055 | 0.00783 | -0.024 | -7.07
-1 | 0.004 | 0.00711 | -0.024 | 0.563
-0.5 | 0.063 | 0.00587 | -0.024 | 10.796
0 | 0.123 | 0.00609 | -0.024 | 20.193
0.5 | 0.182 | 0.00645 | -0.024 | 28.26
1 | 0.242 | 0.00664 | -0.024 | 36.419
1.5 | 0.301 | 0.00692 | -0.024 | 43.48
2 | 0.36 | 0.00722 | -0.024 | 49.825
2.5 | 0.418 | 0.0098 | -0.024 | 42.671
3 | 0.475 | 0.01014 | -0.024 | 46.888
3.5 | 0.425 | 0.03182 | -0.008 | 13.368
4 | 0.468 | 0.03334 | -0.008 | 14.052
4.5 | 0.509 | 0.03514 | -0.008 | 14.497
5 | 0.547 | 0.03716 | -0.008 | 14.722
5.5 | 0.581 | 0.03969 | -0.008 | 14.629
6 | 0.609 | 0.0425 | -0.008 | 14.334
6.5 | 0.632 | 0.04576 | -0.008 | 13.812
7 | 0.648 | 0.0493 | -0.008 | 13.146
7.5 | 0.657 | 0.0531 | -0.008 | 12.366
8 | 0.655 | 0.0577 | -0.008 | 11.348
8.5 | 0.643 | 0.06326 | -0.008 | 10.159
9 | 0.621 | 0.06878 | -0.008 | 9.024
9.5 | 0.589 | 0.07 | -0.008 | 8.417
10 | 0.545 | 0.07544 | -0.008 | 7.22
10.5 | 0.488 | 0.09149 | -0.008 | 5.329
11 | 0.423 | 0.09035 | -0.008 | 4.683
11.5 | 0.352 | 0.09565 | -0.008 | 3.681
12 | 0.274 | 0.09883 | -0.009 | 2.776
12.5 | 0.181 | 0.10423 | -0.009 | 1.741

## 30. Re 500k Mach 0.25 (2)
BIGFOIL.COM POLAR EXPORT
TP96-1%
TP96-1% |  |  |  | Cl Max: | 1.0626 | at alpha= | 20 | deg
XFOIL ncrit=9 |  |  |  | L/D Max: | 63.2871 | at alpha= | 3 | deg
Re: | 500000 |  |  | Cd Min: | 0.28465 | at alpha= | 20 | deg
Mach: | 0.25 |  |  | Cl=0 at alpha= | -0.87685 | deg
|  |  |  | @ Cl=0.1, Cd= | 0.0047256
|  |  |  | @ Cl=0.4, Cd= | 0.0065267
|  |  |  | @ Cl=0.6, Cd= | 0.0097674
alpha (deg) | Cl | Cd | Cm | Cl/Cd
-20 | -0.9487 | 0.27606 | 0.114 | -3.4366
-19.5 | -0.9302 | 0.26912 | 0.1088 | -3.4565
-19 | -0.9122 | 0.26211 | 0.1038 | -3.4802
-18.5 | -0.8947 | 0.25501 | 0.0987 | -3.5085
-17.5 | -0.8604 | 0.23919 | 0.092 | -3.5971
-17 | -0.8433 | 0.23234 | 0.0883 | -3.6296
-16.5 | -0.8263 | 0.22527 | 0.0845 | -3.668
-16 | -0.8094 | 0.21794 | 0.0806 | -3.7139
-15.5 | -0.7922 | 0.21021 | 0.0764 | -3.7686
-15 | -0.7765 | 0.20262 | 0.0706 | -3.8323
-14.5 | -0.7627 | 0.19515 | 0.0659 | -3.9083
-14 | -0.7497 | 0.18579 | 0.0635 | -4.0352
-13.5 | -0.7349 | 0.17867 | 0.0614 | -4.1132
-13 | -0.7215 | 0.17141 | 0.0585 | -4.2092
-12.5 | -0.7092 | 0.1639 | 0.0555 | -4.327
-12 | -0.6979 | 0.1561 | 0.0523 | -4.4709
-11.5 | -0.6878 | 0.14798 | 0.0489 | -4.6479
-11 | -0.6799 | 0.13947 | 0.0437 | -4.8749
-10.5 | -0.6708 | 0.13113 | 0.0397 | -5.1155
-9.5 | -0.6647 | 0.11179 | 0.0317 | -5.946
-9 | -0.6613 | 0.10393 | 0.0297 | -6.3629
-8.5 | -0.6539 | 0.09663 | 0.0267 | -6.767
-8 | -0.6492 | 0.08841 | 0.0221 | -7.3431
-7.5 | -0.6462 | 0.07899 | 0.0147 | -8.1808
-7 | -0.6164 | 0.06365 | -0.0065 | -9.6842
-6.5 | -0.5892 | 0.04832 | -0.0203 | -12.1937
-6 | -0.5687 | 0.02819 | -0.0276 | -20.1738
-5.5 | -0.5219 | 0.01932 | -0.0283 | -27.0135
-5 | -0.4676 | 0.01467 | -0.0274 | -31.8746
-4.5 | -0.4114 | 0.0124 | -0.0264 | -33.1774
-4 | -0.3556 | 0.01034 | -0.0257 | -34.3907
-3.5 | -0.2985 | 0.00891 | -0.025 | -33.5017
-3 | -0.2419 | 0.00802 | -0.0246 | -30.1621
-2.5 | -0.1856 | 0.00725 | -0.0243 | -25.6
-2 | -0.1295 | 0.00662 | -0.0239 | -19.5619
-1.5 | -0.0737 | 0.00605 | -0.0235 | -12.1818
-1 | -0.0183 | 0.00548 | -0.0229 | -3.3394
-0.5 | 0.056 | 0.00465 | -0.026 | 12.043
0 | 0.12 | 0.00476 | -0.0256 | 25.2101
0.5 | 0.1747 | 0.00513 | -0.0245 | 34.0546
1 | 0.2308 | 0.00542 | -0.0237 | 42.583
1.5 | 0.2874 | 0.0057 | -0.0231 | 50.4211
2 | 0.3439 | 0.00607 | -0.0225 | 56.6557
2.5 | 0.4004 | 0.00653 | -0.0219 | 61.317
3 | 0.4563 | 0.00721 | -0.0215 | 63.2871
3.5 | 0.5115 | 0.00823 | -0.0211 | 62.1507
4 | 0.5674 | 0.00914 | -0.0207 | 62.0788
4.5 | 0.623 | 0.01021 | -0.0202 | 61.0186
5 | 0.6781 | 0.01182 | -0.0192 | 57.3689
5.5 | 0.7329 | 0.01337 | -0.0181 | 54.8168
6 | 0.7855 | 0.01562 | -0.0166 | 50.2881
6.5 | 0.8362 | 0.01878 | -0.015 | 44.5261
7 | 0.8809 | 0.02398 | -0.0133 | 36.7348
7.5 | 0.9182 | 0.03066 | -0.0117 | 29.9478
8 | 0.9142 | 0.04792 | -0.0121 | 19.0776
8.5 | 0.8684 | 0.0731 | -0.0293 | 11.8796
9 | 0.8486 | 0.09045 | -0.0446 | 9.382
9.5 | 0.8377 | 0.10293 | -0.052 | 8.1385
10 | 0.8322 | 0.1139 | -0.0575 | 7.3064
10.5 | 0.8312 | 0.12368 | -0.0618 | 6.7206
11 | 0.8339 | 0.13247 | -0.0651 | 6.295
11.5 | 0.8396 | 0.14039 | -0.0674 | 5.9805
12 | 0.8328 | 0.15235 | -0.0709 | 5.4664
12.5 | 0.8398 | 0.16201 | -0.0754 | 5.1836
13 | 0.8491 | 0.17155 | -0.082 | 4.9496
13.5 | 0.8593 | 0.18048 | -0.0865 | 4.7612
14 | 0.8718 | 0.18824 | -0.0899 | 4.6313
14.5 | 0.8872 | 0.19478 | -0.0916 | 4.5549
15 | 0.8969 | 0.2051 | -0.0952 | 4.373
15.5 | 0.9112 | 0.21355 | -0.1 | 4.2669
16 | 0.9258 | 0.22216 | -0.1067 | 4.1673
16.5 | 0.9423 | 0.23039 | -0.1114 | 4.09
17 | 0.9589 | 0.23756 | -0.1154 | 4.0365
17.5 | 0.9755 | 0.24417 | -0.1183 | 3.9952
18 | 0.9913 | 0.25341 | -0.1219 | 3.9118
18.5 | 1.0079 | 0.26136 | -0.1279 | 3.8564
19 | 1.027 | 0.26966 | -0.134 | 3.8085
19.5 | 1.045 | 0.2773 | -0.1388 | 3.7685
20 | 1.0626 | 0.28465 | -0.1435 | 3.733

## 31. Re 500k Mach 0.50 (1)
BIGFOIL.COM POLAR EXPORT
TP96-1%
TP96-1% |  |  |  | Cl Max: | 1.102 | at alpha= | 20 | deg
JavaFoil+Calcfoil stall+Eppler ext transition |  |  |  | L/D Max: | 46.217 | at alpha= | 1.5 | deg
Re: | 500000 |  |  | Cd Min: | 0.0065 | at alpha= | 0 | deg
Mach: | 0.5 |  |  | Cl=0 at alpha= | -1.0303 | deg
|  |  |  | @ Cl=0.1, Cd= | 0.0069989
|  |  |  | @ Cl=0.4, Cd= | 0.051139
|  |  |  | @ Cl=0.6, Cd= | 0.12176
alpha (deg) | Cl | Cd | Cm | Cl/Cd
-20 | -0.997 | 0.23055 | -0.016 | -4.326
-19.5 | -0.972 | 0.22545 | -0.016 | -4.313
-19 | -0.947 | 0.21834 | -0.016 | -4.338
-18.5 | -0.92 | 0.21061 | -0.016 | -4.369
-18 | -0.895 | 0.20599 | -0.016 | -4.344
-17.5 | -0.869 | 0.20135 | -0.016 | -4.318
-17 | -0.842 | 0.19065 | -0.015 | -4.419
-16.5 | -0.817 | 0.18626 | -0.015 | -4.386
-16 | -0.791 | 0.18185 | -0.015 | -4.352
-15.5 | -0.764 | 0.17576 | -0.015 | -4.349
-15 | -0.739 | 0.16976 | -0.015 | -4.351
-14.5 | -0.713 | 0.16613 | -0.015 | -4.291
-14 | -0.686 | 0.15848 | -0.014 | -4.328
-13.5 | -0.66 | 0.1555 | -0.014 | -4.244
-13 | -0.634 | 0.15027 | -0.014 | -4.216
-12.5 | -0.607 | 0.14236 | -0.013 | -4.265
-12 | -0.581 | 0.1393 | -0.013 | -4.172
-11.5 | -0.554 | 0.13203 | -0.013 | -4.199
-11 | -0.528 | 0.12594 | -0.013 | -4.194
-10.5 | -0.502 | 0.12356 | -0.012 | -4.059
-10 | -0.475 | 0.11622 | -0.012 | -4.09
-9.5 | -0.449 | 0.11477 | -0.012 | -3.913
-9 | -0.423 | 0.0767 | -0.012 | -5.509
-8.5 | -0.396 | 0.07894 | -0.011 | -5.016
-8 | -0.37 | 0.06389 | -0.011 | -5.785
-7.5 | -0.343 | 0.06176 | -0.011 | -5.555
-7 | -0.317 | 0.05928 | -0.01 | -5.34
-6.5 | -0.29 | 0.0611 | -0.01 | -4.747
-6 | -0.264 | 0.05047 | -0.01 | -5.221
-5.5 | -0.237 | 0.04812 | -0.009 | -4.926
-5 | -0.279 | 0.045 | -0.009 | -6.2
-4.5 | -0.32 | 0.0395 | -0.009 | -8.095
-4 | -0.294 | 0.03587 | -0.009 | -8.189
-3.5 | -0.253 | 0.03415 | -0.009 | -7.406
-3 | -0.256 | 0.01036 | -0.027 | -24.753
-2.5 | -0.193 | 0.01004 | -0.027 | -19.213
-2 | -0.128 | 0.00916 | -0.027 | -13.961
-1.5 | -0.062 | 0.0084 | -0.027 | -7.369
-1 | 0.004 | 0.00793 | -0.027 | 0.564
-0.5 | 0.071 | 0.00739 | -0.027 | 9.601
0 | 0.137 | 0.0065 | -0.027 | 21.147
0.5 | 0.204 | 0.00668 | -0.027 | 30.491
1 | 0.27 | 0.00697 | -0.027 | 38.78
1.5 | 0.336 | 0.00728 | -0.027 | 46.217
2 | 0.402 | 0.00988 | -0.027 | 40.702
2.5 | 0.467 | 0.01026 | -0.027 | 45.464
3 | 0.424 | 0.0308 | -0.009 | 13.757
3.5 | 0.471 | 0.03228 | -0.009 | 14.588
4 | 0.514 | 0.0342 | -0.009 | 15.016
4.5 | 0.548 | 0.03667 | -0.009 | 14.95
5 | 0.564 | 0.03981 | -0.009 | 14.179
5.5 | 0.529 | 0.0447 | -0.009 | 11.837
6 | 0.373 | 0.04528 | -0.009 | 8.228
6.5 | 0.399 | 0.05102 | -0.01 | 7.819
7 | 0.425 | 0.05412 | -0.01 | 7.857
7.5 | 0.451 | 0.06099 | -0.01 | 7.403
8 | 0.478 | 0.06528 | -0.011 | 7.328
8.5 | 0.504 | 0.10386 | -0.011 | 4.854
9 | 0.531 | 0.083 | -0.011 | 6.395
9.5 | 0.557 | 0.11619 | -0.012 | 4.796
10 | 0.583 | 0.1185 | -0.012 | 4.922
10.5 | 0.61 | 0.12368 | -0.012 | 4.931
11 | 0.636 | 0.12698 | -0.012 | 5.007
11.5 | 0.662 | 0.13222 | -0.013 | 5.01
12 | 0.688 | 0.13721 | -0.013 | 5.016
12.5 | 0.715 | 0.14896 | -0.013 | 4.8
13 | 0.741 | 0.15246 | -0.013 | 4.859
13.5 | 0.766 | 0.15809 | -0.013 | 4.848
14 | 0.793 | 0.1639 | -0.013 | 4.84
14.5 | 0.819 | 0.16764 | -0.013 | 4.884
15 | 0.846 | 0.17252 | -0.014 | 4.902
15.5 | 0.871 | 0.17859 | -0.014 | 4.877
16 | 0.897 | 0.18614 | -0.014 | 4.82
16.5 | 0.923 | 0.18696 | -0.014 | 4.938
17 | 0.948 | 0.19148 | -0.014 | 4.953
17.5 | 0.975 | 0.20766 | -0.015 | 4.697
18 | 1 | 0.21206 | -0.015 | 4.717
18.5 | 1.025 | 0.21116 | -0.015 | 4.856
19 | 1.052 | 0.21508 | -0.015 | 4.892
19.5 | 1.077 | 0.22156 | -0.015 | 4.861
20 | 1.102 | 0.23318 | -0.015 | 4.727

## 32. Re 500k Mach 0.50 (2)
BIGFOIL.COM POLAR EXPORT
TP96-1%
TP96-1% |  |  |  | Cl Max: | 1.169 | at alpha= | 20 | deg
XFOIL ncrit=9 |  |  |  | L/D Max: | 62.6699 | at alpha= | 3 | deg
Re: | 500000 |  |  | Cd Min: | 0.3157 | at alpha= | 20 | deg
Mach: | 0.5 |  |  | Cl=0 at alpha= | -1.0488 | deg
|  |  |  | @ Cl=0.1, Cd= | 0.0055632
|  |  |  | @ Cl=0.4, Cd= | 0.0067218
|  |  |  | @ Cl=0.6, Cd= | 0.0096863
alpha (deg) | Cl | Cd | Cm | Cl/Cd
-19.5 | -1.0181 | 0.29479 | 0.1258 | -3.4536
-19 | -0.9967 | 0.28532 | 0.1219 | -3.4933
-18.5 | -0.975 | 0.27689 | 0.117 | -3.5213
-18 | -0.9529 | 0.26847 | 0.112 | -3.5494
-17.5 | -0.9307 | 0.25991 | 0.1069 | -3.5809
-17 | -0.9084 | 0.25125 | 0.1019 | -3.6155
-16.5 | -0.8859 | 0.24245 | 0.0968 | -3.6539
-16 | -0.8633 | 0.234 | 0.0903 | -3.6893
-15.5 | -0.8433 | 0.22575 | 0.0844 | -3.7355
-15 | -0.8227 | 0.21575 | 0.0818 | -3.8132
-14.5 | -0.8027 | 0.20783 | 0.0783 | -3.8623
-14 | -0.7828 | 0.19954 | 0.0742 | -3.923
-13.5 | -0.7635 | 0.19114 | 0.07 | -3.9945
-13 | -0.7447 | 0.18263 | 0.0657 | -4.0776
-12.5 | -0.7277 | 0.17443 | 0.0599 | -4.1719
-12 | -0.7133 | 0.16617 | 0.0549 | -4.2926
-11.5 | -0.6986 | 0.15761 | 0.0509 | -4.4325
-11 | -0.6859 | 0.1477 | 0.049 | -4.6439
-10.5 | -0.6715 | 0.13985 | 0.0471 | -4.8016
-10 | -0.659 | 0.13193 | 0.0442 | -4.9951
-9.5 | -0.648 | 0.12373 | 0.0409 | -5.2372
-9 | -0.6386 | 0.11511 | 0.0348 | -5.5477
-8 | -0.6203 | 0.09766 | 0.0257 | -6.3516
-7.5 | -0.619 | 0.08919 | 0.0243 | -6.9402
-7 | -0.6105 | 0.08145 | 0.0203 | -7.4954
-6.5 | -0.6051 | 0.07258 | 0.0138 | -8.337
-6 | -0.593 | 0.05907 | -0.0018 | -10.0389
-5.5 | -0.5657 | 0.04027 | -0.0217 | -14.0477
-5 | -0.5282 | 0.02787 | -0.0303 | -18.9523
-4.5 | -0.4753 | 0.01869 | -0.0327 | -25.4307
-4 | -0.4131 | 0.01317 | -0.0317 | -31.3667
-3.5 | -0.3469 | 0.01084 | -0.03 | -32.0018
-3 | -0.2807 | 0.00902 | -0.0286 | -31.1197
-2.5 | -0.2152 | 0.00799 | -0.0276 | -26.9337
-2 | -0.1507 | 0.00724 | -0.0268 | -20.8149
-1.5 | -0.0869 | 0.00661 | -0.0261 | -13.1467
-1 | 0.0094 | 0.00598 | -0.0323 | 1.5719
-0.5 | 0.0682 | 0.00588 | -0.0296 | 11.5986
0 | 0.1194 | 0.00537 | -0.0253 | 22.2346
0.5 | 0.1943 | 0.00547 | -0.0263 | 35.521
1 | 0.2585 | 0.00576 | -0.0254 | 44.8785
1.5 | 0.3229 | 0.00613 | -0.0246 | 52.6754
2 | 0.3877 | 0.00659 | -0.0237 | 58.8316
2.5 | 0.4521 | 0.00728 | -0.0229 | 62.1016
3 | 0.5164 | 0.00824 | -0.022 | 62.6699
3.5 | 0.5811 | 0.00931 | -0.0211 | 62.4168
4 | 0.6464 | 0.01061 | -0.0197 | 60.9237
4.5 | 0.7107 | 0.01262 | -0.0175 | 56.3154
5 | 0.7722 | 0.01559 | -0.0146 | 49.5318
5.5 | 0.8285 | 0.02051 | -0.0116 | 40.3949
6 | 0.8677 | 0.02868 | -0.0098 | 30.2545
6.5 | 0.8806 | 0.03966 | -0.0118 | 22.2037
7 | 0.8701 | 0.05248 | -0.0201 | 16.5796
7.5 | 0.8533 | 0.06934 | -0.0378 | 12.306
8 | 0.8394 | 0.08228 | -0.0468 | 10.2018
8.5 | 0.8298 | 0.09403 | -0.0534 | 8.8248
9 | 0.824 | 0.10518 | -0.0589 | 7.8342
9.5 | 0.8217 | 0.11563 | -0.0633 | 7.1063
10 | 0.8164 | 0.12792 | -0.0656 | 6.3821
10.5 | 0.8226 | 0.13812 | -0.07 | 5.9557
11 | 0.8305 | 0.14855 | -0.0774 | 5.5907
11.5 | 0.8407 | 0.15812 | -0.082 | 5.3168
12 | 0.8535 | 0.16718 | -0.086 | 5.1053
12.5 | 0.8683 | 0.17581 | -0.0896 | 4.9389
13 | 0.8837 | 0.18548 | -0.0906 | 4.7644
13.5 | 0.9 | 0.195 | -0.0958 | 4.6154
14 | 0.9157 | 0.20422 | -0.1034 | 4.4839
14.5 | 0.935 | 0.2136 | -0.1089 | 4.3773
15 | 0.9546 | 0.22235 | -0.1135 | 4.2932
15.5 | 0.9748 | 0.23076 | -0.1173 | 4.2243
16 | 0.9955 | 0.24138 | -0.1198 | 4.1242
16.5 | 1.0153 | 0.25061 | -0.1261 | 4.0513
17 | 1.0373 | 0.25983 | -0.1343 | 3.9922
17.5 | 1.0593 | 0.26897 | -0.1396 | 3.9384
18 | 1.0808 | 0.27771 | -0.1447 | 3.8918
18.5 | 1.1017 | 0.28672 | -0.1484 | 3.8424
19 | 1.1234 | 0.29694 | -0.1537 | 3.7833
19.5 | 1.1455 | 0.30617 | -0.1604 | 3.7414
20 | 1.169 | 0.3157 | -0.1674 | 3.7029

## 33. Re 750k Mach 0.00 (1)
BIGFOIL.COM POLAR EXPORT
TP96-1%
TP96-1% |  |  |  | Cl Max: | 0.7 | at alpha= | 9 | deg
JavaFoil+Calcfoil stall+Eppler ext transition |  |  |  | L/D Max: | 57.261 | at alpha= | 4 | deg
Re: | 750000 |  |  | Cd Min: | 0.00519 | at alpha= | -0.5 | deg
Mach: | 0 |  |  | Cl=0 at alpha= | -1.0345 | deg
|  |  |  | @ Cl=0.1, Cd= | 0.005385
|  |  |  | @ Cl=0.4, Cd= | 0.0087323
|  |  |  | @ Cl=0.6, Cd= | 0.11253
alpha (deg) | Cl | Cd | Cm | Cl/Cd
-14 | -0.333 | 0.11473 | -0.009 | -2.906
-13.5 | -0.353 | 0.10843 | -0.009 | -3.255
-13 | -0.372 | 0.10181 | -0.009 | -3.657
-12.5 | -0.392 | 0.09701 | -0.009 | -4.038
-12 | -0.411 | 0.09135 | -0.009 | -4.497
-11.5 | -0.429 | 0.08711 | -0.009 | -4.925
-11 | -0.446 | 0.08165 | -0.009 | -5.462
-10.5 | -0.461 | 0.07561 | -0.009 | -6.098
-10 | -0.473 | 0.0724 | -0.008 | -6.538
-9.5 | -0.483 | 0.06754 | -0.008 | -7.144
-9 | -0.488 | 0.06283 | -0.008 | -7.761
-8.5 | -0.488 | 0.05899 | -0.008 | -8.276
-8 | -0.484 | 0.0549 | -0.008 | -8.811
-7.5 | -0.474 | 0.05115 | -0.008 | -9.263
-7 | -0.458 | 0.04806 | -0.007 | -9.535
-6.5 | -0.437 | 0.04492 | -0.008 | -9.739
-6 | -0.411 | 0.04214 | -0.008 | -9.746
-5.5 | -0.38 | 0.03955 | -0.008 | -9.596
-5 | -0.345 | 0.03714 | -0.008 | -9.28
-4.5 | -0.383 | 0.00917 | -0.023 | -41.746
-4 | -0.332 | 0.00891 | -0.023 | -37.292
-3.5 | -0.279 | 0.0086 | -0.023 | -32.431
-3 | -0.224 | 0.00916 | -0.023 | -24.465
-2.5 | -0.168 | 0.0084 | -0.023 | -19.976
-2 | -0.111 | 0.00759 | -0.023 | -14.614
-1.5 | -0.054 | 0.00698 | -0.023 | -7.689
-1 | 0.004 | 0.00645 | -0.023 | 0.6
-0.5 | 0.061 | 0.00519 | -0.023 | 11.825
0 | 0.119 | 0.00548 | -0.023 | 21.708
0.5 | 0.177 | 0.00572 | -0.023 | 30.87
1 | 0.234 | 0.0059 | -0.023 | 39.687
1.5 | 0.291 | 0.00615 | -0.023 | 47.366
2 | 0.349 | 0.00641 | -0.023 | 54.388
2.5 | 0.405 | 0.00896 | -0.023 | 45.185
3 | 0.461 | 0.00925 | -0.023 | 49.79
3.5 | 0.515 | 0.00957 | -0.023 | 53.823
4 | 0.568 | 0.00992 | -0.023 | 57.261
4.5 | 0.496 | 0.0343 | -0.008 | 14.456
5 | 0.534 | 0.03608 | -0.008 | 14.806
5.5 | 0.57 | 0.03818 | -0.008 | 14.923
6 | 0.602 | 0.04069 | -0.008 | 14.795
6.5 | 0.631 | 0.04354 | -0.008 | 14.484
7 | 0.655 | 0.04651 | -0.008 | 14.083
7.5 | 0.675 | 0.04942 | -0.008 | 13.657
8 | 0.689 | 0.05309 | -0.008 | 12.979
8.5 | 0.697 | 0.05715 | -0.008 | 12.202
9 | 0.7 | 0.06144 | -0.008 | 11.398
9.5 | 0.698 | 0.06635 | -0.008 | 10.524
10 | 0.689 | 0.07072 | -0.008 | 9.742
10.5 | 0.673 | 0.07646 | -0.008 | 8.8
11 | 0.653 | 0.07813 | -0.008 | 8.354
11.5 | 0.629 | 0.08387 | -0.008 | 7.505
12 | 0.603 | 0.08879 | -0.008 | 6.796
12.5 | 0.576 | 0.09408 | -0.008 | 6.123
13 | 0.548 | 0.10263 | -0.008 | 5.335
13.5 | 0.519 | 0.10577 | -0.008 | 4.905
14 | 0.49 | 0.11253 | -0.008 | 4.351

## 34. Re 750k Mach 0.00 (2)
BIGFOIL.COM POLAR EXPORT
TP96-1%
TP96-1% |  |  |  | Cl Max: | 1.0379 | at alpha= | 20 | deg
XFOIL ncrit=9 |  |  |  | L/D Max: | 67.8342 | at alpha= | 4 | deg
Re: | 750000 |  |  | Cd Min: | 0.27812 | at alpha= | 20 | deg
Mach: | 0 |  |  | Cl=0 at alpha= | -1.0155 | deg
|  |  |  | @ Cl=0.1, Cd= | 0.0043481
|  |  |  | @ Cl=0.4, Cd= | 0.0060415
|  |  |  | @ Cl=0.6, Cd= | 0.0088725
alpha (deg) | Cl | Cd | Cm | Cl/Cd
-7 | -0.6458 | 0.02957 | -0.0259 | -21.8397
-6.5 | -0.6046 | 0.01971 | -0.0267 | -30.6748
-6 | -0.5539 | 0.01596 | -0.0263 | -34.7055
-5.5 | -0.5014 | 0.01332 | -0.0257 | -37.6426
-5 | -0.4489 | 0.01074 | -0.025 | -41.797
-4.5 | -0.3948 | 0.00949 | -0.0246 | -41.6017
-4 | -0.3401 | 0.00851 | -0.0242 | -39.9647
-3.5 | -0.2855 | 0.00765 | -0.0238 | -37.3203
-3 | -0.2311 | 0.00704 | -0.0235 | -32.8267
-2.5 | -0.1768 | 0.00641 | -0.0233 | -27.5819
-2 | -0.1227 | 0.00588 | -0.023 | -20.8673
-1.5 | -0.0686 | 0.0054 | -0.0227 | -12.7037
-1 | 0.0022 | 0.00489 | -0.0261 | 0.4499
-0.5 | 0.059 | 0.00476 | -0.0255 | 12.395
0 | 0.1028 | 0.00432 | -0.022 | 23.7963
0.5 | 0.1666 | 0.0045 | -0.0234 | 37.0222
1 | 0.2216 | 0.00473 | -0.0229 | 46.8499
1.5 | 0.2765 | 0.00503 | -0.0225 | 54.9702
2 | 0.3316 | 0.00536 | -0.0222 | 61.8657
2.5 | 0.3863 | 0.00584 | -0.0219 | 66.1473
3 | 0.44 | 0.00663 | -0.0217 | 66.365
3.5 | 0.494 | 0.00737 | -0.0215 | 67.0285
4 | 0.5481 | 0.00808 | -0.0213 | 67.8342
4.5 | 0.6018 | 0.0089 | -0.021 | 67.618
5 | 0.6553 | 0.00994 | -0.0205 | 65.9256
5.5 | 0.7085 | 0.01113 | -0.0199 | 63.6568
6 | 0.7607 | 0.01249 | -0.0191 | 60.9047
6.5 | 0.8116 | 0.01417 | -0.0183 | 57.2759
7 | 0.8612 | 0.01623 | -0.0173 | 53.0622
7.5 | 0.909 | 0.01895 | -0.0161 | 47.9683
8 | 0.9541 | 0.0224 | -0.0149 | 42.5938
8.5 | 0.9503 | 0.04407 | -0.0117 | 21.5634
9 | 0.9726 | 0.04907 | -0.0121 | 19.8207
9.5 | 0.9664 | 0.05823 | -0.0148 | 16.5963
10 | 0.8693 | 0.10048 | -0.0499 | 8.6515
10.5 | 0.861 | 0.11179 | -0.0558 | 7.7019
11 | 0.8607 | 0.12047 | -0.0596 | 7.1445
11.5 | 0.8582 | 0.12936 | -0.0632 | 6.6342
12 | 0.8399 | 0.14465 | -0.0692 | 5.8064
12.5 | 0.8431 | 0.15493 | -0.0735 | 5.4418
13 | 0.8515 | 0.16507 | -0.0788 | 5.1584
13.5 | 0.8586 | 0.17452 | -0.0831 | 4.9198
14 | 0.8688 | 0.18222 | -0.0865 | 4.7679
14.5 | 0.8814 | 0.1886 | -0.0889 | 4.6734
15 | 0.8867 | 0.19887 | -0.0928 | 4.4587
15.5 | 0.8991 | 0.20761 | -0.0971 | 4.3307
16 | 0.9129 | 0.21599 | -0.1018 | 4.2266
16.5 | 0.928 | 0.22501 | -0.1073 | 4.1243
17 | 0.943 | 0.23247 | -0.1114 | 4.0564
17.5 | 0.9583 | 0.2391 | -0.1152 | 4.0079
18 | 0.9715 | 0.24648 | -0.118 | 3.9415
18.5 | 0.9872 | 0.25459 | -0.1227 | 3.8776
19 | 1.0034 | 0.26243 | -0.1275 | 3.8235
19.5 | 1.0199 | 0.27023 | -0.1328 | 3.7742
20 | 1.0379 | 0.27812 | -0.138 | 3.7318

## 35. Re 750k Mach 0.10 (1)
BIGFOIL.COM POLAR EXPORT
TP96-1%
TP96-1% |  |  |  | Cl Max: | 0.692 | at alpha= | 8.5 | deg
JavaFoil+Calcfoil stall+Eppler ext transition |  |  |  | L/D Max: | 54.487 | at alpha= | 2 | deg
Re: | 750000 |  |  | Cd Min: | 0.0052 | at alpha= | -0.5 | deg
Mach: | 0.1 |  |  | Cl=0 at alpha= | -1.0345 | deg
|  |  |  | @ Cl=0.1, Cd= | 0.00539
|  |  |  | @ Cl=0.4, Cd= | 0.0086668
|  |  |  | @ Cl=0.6, Cd= | 0.10694
alpha (deg) | Cl | Cd | Cm | Cl/Cd
-13.5 | -0.314 | 0.10916 | -0.009 | -2.874
-13 | -0.335 | 0.10272 | -0.009 | -3.265
-12.5 | -0.357 | 0.09785 | -0.009 | -3.653
-12 | -0.379 | 0.09195 | -0.009 | -4.126
-11.5 | -0.401 | 0.08611 | -0.009 | -4.655
-11 | -0.421 | 0.08157 | -0.009 | -5.162
-10.5 | -0.439 | 0.0761 | -0.009 | -5.775
-10 | -0.455 | 0.07324 | -0.008 | -6.217
-9.5 | -0.468 | 0.06816 | -0.008 | -6.865
-9 | -0.476 | 0.06322 | -0.008 | -7.533
-8.5 | -0.48 | 0.05952 | -0.008 | -8.06
-8 | -0.478 | 0.05533 | -0.008 | -8.636
-7.5 | -0.47 | 0.05225 | -0.008 | -8.996
-7 | -0.456 | 0.04847 | -0.008 | -9.414
-6.5 | -0.437 | 0.04511 | -0.008 | -9.682
-6 | -0.411 | 0.04218 | -0.008 | -9.74
-5.5 | -0.38 | 0.03956 | -0.008 | -9.611
-5 | -0.346 | 0.03724 | -0.008 | -9.283
-4.5 | -0.308 | 0.0351 | -0.009 | -8.772
-4 | -0.334 | 0.00892 | -0.024 | -37.383
-3.5 | -0.28 | 0.00862 | -0.024 | -32.522
-3 | -0.225 | 0.00917 | -0.023 | -24.547
-2.5 | -0.169 | 0.00842 | -0.023 | -20.037
-2 | -0.111 | 0.0076 | -0.023 | -14.665
-1.5 | -0.054 | 0.00699 | -0.023 | -7.706
-1 | 0.004 | 0.00655 | -0.023 | 0.594
-0.5 | 0.062 | 0.0052 | -0.023 | 11.866
0 | 0.12 | 0.00549 | -0.023 | 21.787
0.5 | 0.177 | 0.00572 | -0.023 | 30.991
1 | 0.235 | 0.00591 | -0.023 | 39.812
1.5 | 0.293 | 0.00616 | -0.023 | 47.548
2 | 0.35 | 0.00643 | -0.023 | 54.487
2.5 | 0.407 | 0.00898 | -0.023 | 45.325
3 | 0.463 | 0.00927 | -0.023 | 49.925
3.5 | 0.518 | 0.0096 | -0.023 | 53.946
4 | 0.457 | 0.03265 | -0.008 | 14.006
4.5 | 0.498 | 0.03432 | -0.008 | 14.511
5 | 0.536 | 0.03616 | -0.008 | 14.832
5.5 | 0.572 | 0.03826 | -0.008 | 14.938
6 | 0.603 | 0.04085 | -0.008 | 14.772
6.5 | 0.631 | 0.04351 | -0.008 | 14.511
7 | 0.655 | 0.04664 | -0.008 | 14.041
7.5 | 0.673 | 0.04967 | -0.008 | 13.558
8 | 0.686 | 0.05353 | -0.008 | 12.813
8.5 | 0.692 | 0.05772 | -0.008 | 11.988
9 | 0.692 | 0.06205 | -0.008 | 11.157
9.5 | 0.687 | 0.06454 | -0.008 | 10.648
10 | 0.674 | 0.07213 | -0.008 | 9.351
10.5 | 0.654 | 0.07391 | -0.008 | 8.854
11 | 0.63 | 0.07914 | -0.008 | 7.96
11.5 | 0.602 | 0.0853 | -0.008 | 7.061
12 | 0.572 | 0.0906 | -0.008 | 6.316
12.5 | 0.541 | 0.09705 | -0.008 | 5.573
13 | 0.509 | 0.101 | -0.008 | 5.037
13.5 | 0.477 | 0.10694 | -0.008 | 4.456

## 36. Re 750k Mach 0.10 (2)
BIGFOIL.COM POLAR EXPORT
TP96-1%
TP96-1% |  |  |  | Cl Max: | 1.0416 | at alpha= | 20 | deg
XFOIL ncrit=9 |  |  |  | L/D Max: | 67.7273 | at alpha= | 4 | deg
Re: | 750000 |  |  | Cd Min: | 0.27908 | at alpha= | 20 | deg
Mach: | 0.1 |  |  | Cl=0 at alpha= | -1.0234 | deg
|  |  |  | @ Cl=0.1, Cd= | 0.0043789
|  |  |  | @ Cl=0.4, Cd= | 0.006034
|  |  |  | @ Cl=0.6, Cd= | 0.0089156
alpha (deg) | Cl | Cd | Cm | Cl/Cd
-20 | -0.9306 | 0.27071 | 0.1094 | -3.4376
-19 | -0.8978 | 0.256 | 0.1015 | -3.507
-18.5 | -0.8817 | 0.24956 | 0.098 | -3.533
-18 | -0.8653 | 0.24297 | 0.094 | -3.5613
-17.5 | -0.8488 | 0.23621 | 0.0901 | -3.5934
-17 | -0.8325 | 0.22922 | 0.0862 | -3.6319
-16.5 | -0.8164 | 0.22204 | 0.0824 | -3.6768
-16 | -0.7995 | 0.21418 | 0.0781 | -3.7328
-15.5 | -0.7846 | 0.20619 | 0.073 | -3.8052
-15 | -0.7705 | 0.1984 | 0.069 | -3.8836
-14.5 | -0.76 | 0.1893 | 0.0655 | -4.0148
-14 | -0.7461 | 0.18286 | 0.0636 | -4.0802
-13.5 | -0.7329 | 0.17606 | 0.0608 | -4.1628
-13 | -0.7212 | 0.16863 | 0.0577 | -4.2768
-12.5 | -0.7107 | 0.16084 | 0.0545 | -4.4187
-12 | -0.7011 | 0.15272 | 0.0513 | -4.5908
-11.5 | -0.6931 | 0.14383 | 0.0469 | -4.8189
-11 | -0.6848 | 0.13539 | 0.0432 | -5.058
-10.5 | -0.6779 | 0.12673 | 0.0396 | -5.3492
-10 | -0.6726 | 0.11777 | 0.036 | -5.7111
-9.5 | -0.6688 | 0.10857 | 0.032 | -6.1601
-9 | -0.6821 | 0.09632 | 0.0264 | -7.0816
-8.5 | -0.6794 | 0.08822 | 0.022 | -7.7012
-8 | -0.6777 | 0.07882 | 0.0145 | -8.5981
-7.5 | -0.6598 | 0.06417 | -0.004 | -10.2821
-7 | -0.6449 | 0.03309 | -0.0251 | -19.4893
-6.5 | -0.6078 | 0.02087 | -0.027 | -29.1231
-6 | -0.5575 | 0.01643 | -0.0267 | -33.9318
-5.5 | -0.5047 | 0.01366 | -0.026 | -36.9473
-5 | -0.4517 | 0.01106 | -0.0253 | -40.8409
-4.5 | -0.3975 | 0.00957 | -0.0248 | -41.5361
-4 | -0.3424 | 0.00857 | -0.0244 | -39.9533
-3.5 | -0.2873 | 0.0077 | -0.024 | -37.3117
-3 | -0.2326 | 0.00706 | -0.0237 | -32.9462
-2.5 | -0.178 | 0.00645 | -0.0234 | -27.5969
-2 | -0.1235 | 0.0059 | -0.0231 | -20.9322
-1.5 | -0.0691 | 0.00542 | -0.0228 | -12.7491
-1 | 0.0034 | 0.0049 | -0.0265 | 0.69388
0 | 0.1035 | 0.00436 | -0.0222 | 23.7385
0.5 | 0.1674 | 0.00451 | -0.0235 | 37.1175
1 | 0.2227 | 0.00474 | -0.023 | 46.9831
1.5 | 0.278 | 0.00505 | -0.0226 | 55.0495
2 | 0.3334 | 0.00538 | -0.0223 | 61.9703
2.5 | 0.3884 | 0.00586 | -0.022 | 66.2799
3 | 0.4424 | 0.00667 | -0.0217 | 66.3268
4 | 0.5513 | 0.00814 | -0.0213 | 67.7273
4.5 | 0.6053 | 0.009 | -0.021 | 67.2556
5 | 0.6593 | 0.01001 | -0.0205 | 65.8641
5.5 | 0.7128 | 0.01125 | -0.0197 | 63.36
6 | 0.7652 | 0.0127 | -0.0189 | 60.252
6.5 | 0.8164 | 0.01445 | -0.018 | 56.4983
7 | 0.8661 | 0.01669 | -0.0169 | 51.8933
7.5 | 0.9138 | 0.01963 | -0.0156 | 46.5512
8 | 0.9579 | 0.02358 | -0.0143 | 40.6234
8.5 | 0.9441 | 0.04714 | -0.0119 | 20.0276
9 | 0.9575 | 0.05342 | -0.0132 | 17.924
9.5 | 0.878 | 0.08918 | -0.0433 | 9.8453
10 | 0.8614 | 0.10328 | -0.0518 | 8.3404
10.5 | 0.8544 | 0.11435 | -0.0574 | 7.4718
11 | 0.8546 | 0.12313 | -0.0612 | 6.9406
11.5 | 0.8568 | 0.13079 | -0.064 | 6.551
12 | 0.8392 | 0.14551 | -0.0698 | 5.7673
12.5 | 0.8428 | 0.15573 | -0.074 | 5.4119
13 | 0.8516 | 0.16555 | -0.0789 | 5.1441
13.5 | 0.859 | 0.17535 | -0.0837 | 4.8988
14 | 0.8694 | 0.18315 | -0.0872 | 4.7469
14.5 | 0.8821 | 0.18966 | -0.0897 | 4.651
15 | 0.8883 | 0.1996 | -0.0934 | 4.4504
15.5 | 0.901 | 0.20834 | -0.0977 | 4.3247
16 | 0.9149 | 0.2167 | -0.1024 | 4.222
16.5 | 0.9303 | 0.22578 | -0.108 | 4.1204
17 | 0.9456 | 0.23331 | -0.1122 | 4.053
17.5 | 0.9611 | 0.24002 | -0.116 | 4.0042
18 | 0.9762 | 0.24625 | -0.1188 | 3.9643
18.5 | 0.9905 | 0.2555 | -0.1235 | 3.8767
19 | 1.0068 | 0.26337 | -0.1284 | 3.8228
19.5 | 1.0235 | 0.27118 | -0.1336 | 3.7742
20 | 1.0416 | 0.27908 | -0.1389 | 3.7323

## 37. Re 750k Mach 0.25 (1)
BIGFOIL.COM POLAR EXPORT
TP96-1%
TP96-1% |  |  |  | Cl Max: | 0.657 | at alpha= | 7.5 | deg
JavaFoil+Calcfoil stall+Eppler ext transition |  |  |  | L/D Max: | 55.542 | at alpha= | 2 | deg
Re: | 750000 |  |  | Cd Min: | 0.00534 | at alpha= | -0.5 | deg
Mach: | 0.25 |  |  | Cl=0 at alpha= | -1.0339 | deg
|  |  |  | @ Cl=0.1, Cd= | 0.005488
|  |  |  | @ Cl=0.4, Cd= | 0.10031
|  |  |  | @ Cl=0.6, Cd= | 0.10031
alpha (deg) | Cl | Cd | Cm | Cl/Cd
-12 | -0.061 | 0.09412 | -0.01 | -0.649
-11.5 | -0.058 | 0.08942 | -0.01 | -0.652
-11 | -0.177 | 0.08449 | -0.01 | -2.093
-10.5 | -0.238 | 0.07852 | -0.009 | -3.029
-10 | -0.29 | 0.07351 | -0.009 | -3.951
-9.5 | -0.336 | 0.07062 | -0.009 | -4.76
-9 | -0.375 | 0.06517 | -0.009 | -5.749
-8.5 | -0.405 | 0.06063 | -0.009 | -6.677
-8 | -0.426 | 0.05793 | -0.008 | -7.345
-7.5 | -0.436 | 0.05343 | -0.008 | -8.166
-7 | -0.437 | 0.04987 | -0.008 | -8.763
-6.5 | -0.428 | 0.04678 | -0.008 | -9.147
-6 | -0.409 | 0.04313 | -0.008 | -9.482
-5.5 | -0.383 | 0.04026 | -0.008 | -9.504
-5 | -0.351 | 0.03764 | -0.008 | -9.312
-4.5 | -0.314 | 0.03542 | -0.008 | -8.857
-4 | -0.341 | 0.00903 | -0.024 | -37.789
-3.5 | -0.287 | 0.00871 | -0.024 | -33.002
-3 | -0.231 | 0.00928 | -0.024 | -24.913
-2.5 | -0.173 | 0.00856 | -0.024 | -20.228
-2 | -0.115 | 0.00775 | -0.024 | -14.773
-1.5 | -0.055 | 0.00716 | -0.024 | -7.734
-1 | 0.004 | 0.00668 | -0.024 | 0.599
-0.5 | 0.063 | 0.00534 | -0.024 | 11.876
0 | 0.123 | 0.00558 | -0.024 | 22.035
0.5 | 0.182 | 0.00577 | -0.024 | 31.604
1 | 0.242 | 0.00597 | -0.024 | 40.487
1.5 | 0.301 | 0.00619 | -0.024 | 48.598
2 | 0.36 | 0.00648 | -0.024 | 55.542
2.5 | 0.418 | 0.00907 | -0.024 | 46.089
3 | 0.475 | 0.00939 | -0.024 | 50.624
3.5 | 0.425 | 0.03132 | -0.008 | 13.581
4 | 0.468 | 0.03278 | -0.008 | 14.294
4.5 | 0.509 | 0.03451 | -0.008 | 14.764
5 | 0.547 | 0.03639 | -0.008 | 15.031
5.5 | 0.581 | 0.03873 | -0.008 | 14.989
6 | 0.609 | 0.0415 | -0.008 | 14.681
6.5 | 0.632 | 0.04446 | -0.008 | 14.216
7 | 0.648 | 0.04764 | -0.008 | 13.606
7.5 | 0.657 | 0.05126 | -0.008 | 12.809
8 | 0.655 | 0.05524 | -0.008 | 11.855
8.5 | 0.643 | 0.0577 | -0.008 | 11.141
9 | 0.621 | 0.06225 | -0.008 | 9.973
9.5 | 0.589 | 0.06648 | -0.008 | 8.865
10 | 0.545 | 0.0721 | -0.008 | 7.557
10.5 | 0.488 | 0.07822 | -0.008 | 6.235
11 | 0.423 | 0.08242 | -0.009 | 5.136
11.5 | 0.352 | 0.08773 | -0.009 | 4.016
12 | 0.275 | 0.09269 | -0.009 | 2.962
12.5 | 0.182 | 0.10031 | -0.01 | 1.811

## 38. Re 750k Mach 0.25 (2)
BIGFOIL.COM POLAR EXPORT
TP96-1%
TP96-1% |  |  |  | Cl Max: | 0.9466 | at alpha= | 8 | deg
XFOIL ncrit=9 |  |  |  | L/D Max: | 67.9809 | at alpha= | 4 | deg
Re: | 750000 |  |  | Cd Min: | 0.26796 | at alpha= | -19.5 | deg
Mach: | 0.25 |  |  | Cl=0 at alpha= | -0.92398 | deg
|  |  |  | @ Cl=0.1, Cd= | 0.0046792
|  |  |  | @ Cl=0.4, Cd= | 0.0060191
|  |  |  | @ Cl=0.6, Cd= | 0.0090045
alpha (deg) | Cl | Cd | Cm | Cl/Cd
-19.5 | -0.9319 | 0.26796 | 0.1093 | -3.4778
-19 | -0.915 | 0.26107 | 0.1057 | -3.5048
-18.5 | -0.8975 | 0.2543 | 0.1015 | -3.5293
-18 | -0.8798 | 0.24733 | 0.0973 | -3.5572
-17.5 | -0.8622 | 0.2402 | 0.0932 | -3.5895
-17 | -0.8447 | 0.23289 | 0.0891 | -3.627
-16.5 | -0.8274 | 0.2254 | 0.085 | -3.6708
-16 | -0.8092 | 0.21727 | 0.0801 | -3.7244
-15.5 | -0.7935 | 0.20935 | 0.0752 | -3.7903
-15 | -0.7782 | 0.20142 | 0.071 | -3.8636
-14.5 | -0.765 | 0.19296 | 0.0686 | -3.9646
-14 | -0.7503 | 0.1862 | 0.0658 | -4.0295
-13.5 | -0.7362 | 0.17903 | 0.0626 | -4.1122
-13 | -0.7232 | 0.17132 | 0.0593 | -4.2213
-12.5 | -0.7113 | 0.16334 | 0.056 | -4.3547
-12 | -0.7002 | 0.15476 | 0.0518 | -4.5244
-11.5 | -0.6908 | 0.14639 | 0.0477 | -4.7189
-11 | -0.6818 | 0.13796 | 0.0442 | -4.942
-10.5 | -0.674 | 0.12933 | 0.0409 | -5.2115
-10 | -0.6676 | 0.12049 | 0.0374 | -5.5407
-9.5 | -0.672 | 0.11031 | 0.0339 | -6.0919
-9 | -0.6656 | 0.10279 | 0.0308 | -6.4753
-8.5 | -0.6603 | 0.09485 | 0.027 | -6.9615
-8 | -0.6572 | 0.08616 | 0.0219 | -7.6277
-7.5 | -0.6543 | 0.07599 | 0.013 | -8.6103
-7 | -0.6328 | 0.05998 | -0.0071 | -10.5502
-6.5 | -0.6181 | 0.0307 | -0.0267 | -20.1336
-6 | -0.576 | 0.02017 | -0.0285 | -28.5573
-5.5 | -0.5225 | 0.0161 | -0.0279 | -32.4534
-5 | -0.4674 | 0.01283 | -0.0271 | -36.4302
-4.5 | -0.4123 | 0.0101 | -0.0263 | -40.8218
-4 | -0.355 | 0.0091 | -0.0256 | -39.011
-3.5 | -0.2977 | 0.00797 | -0.0249 | -37.3526
-3 | -0.2409 | 0.00721 | -0.0245 | -33.4119
-2.5 | -0.1844 | 0.0066 | -0.0241 | -27.9394
-2 | -0.1281 | 0.00603 | -0.0237 | -21.2438
0 | 0.11 | 0.00462 | -0.0238 | 23.8095
0.5 | 0.172 | 0.00457 | -0.024 | 37.6368
1 | 0.229 | 0.00482 | -0.0235 | 47.5104
1.5 | 0.2861 | 0.00513 | -0.023 | 55.77
2 | 0.3434 | 0.00549 | -0.0227 | 62.5501
2.5 | 0.4001 | 0.00602 | -0.0223 | 66.4618
3 | 0.4559 | 0.00687 | -0.022 | 66.361
3.5 | 0.5123 | 0.00765 | -0.0217 | 66.9673
4 | 0.569 | 0.00837 | -0.0213 | 67.9809
4.5 | 0.6247 | 0.00951 | -0.0207 | 65.6887
5 | 0.6813 | 0.01049 | -0.0199 | 64.9476
5.5 | 0.7365 | 0.01199 | -0.0188 | 61.4262
6 | 0.7899 | 0.01401 | -0.0175 | 56.3812
6.5 | 0.8423 | 0.01632 | -0.0161 | 51.6115
7 | 0.8917 | 0.01983 | -0.0144 | 44.9672
7.5 | 0.935 | 0.02497 | -0.0126 | 37.4449
8 | 0.9466 | 0.03828 | -0.0113 | 24.7283

## 39. Re 750k Mach 0.50 (1)
BIGFOIL.COM POLAR EXPORT
TP96-1%
TP96-1% |  |  |  | Cl Max: | 1.102 | at alpha= | 20 | deg
JavaFoil+Calcfoil stall+Eppler ext transition |  |  |  | L/D Max: | 53.268 | at alpha= | 3 | deg
Re: | 750000 |  |  | Cd Min: | 0.0058 | at alpha= | 0 | deg
Mach: | 0.5 |  |  | Cl=0 at alpha= | -1.0303 | deg
|  |  |  | @ Cl=0.1, Cd= | 0.0065232
|  |  |  | @ Cl=0.4, Cd= | 0.046739
|  |  |  | @ Cl=0.6, Cd= | 0.11014
alpha (deg) | Cl | Cd | Cm | Cl/Cd
-20 | -0.997 | 0.2073 | -0.016 | -4.811
-19.5 | -0.972 | 0.20225 | -0.016 | -4.807
-19 | -0.947 | 0.19563 | -0.016 | -4.842
-18.5 | -0.92 | 0.18882 | -0.016 | -4.873
-18 | -0.895 | 0.1842 | -0.016 | -4.858
-17.5 | -0.869 | 0.17959 | -0.016 | -4.841
-17 | -0.842 | 0.17504 | -0.015 | -4.813
-16.5 | -0.817 | 0.1707 | -0.015 | -4.786
-16 | -0.791 | 0.16634 | -0.015 | -4.758
-15.5 | -0.764 | 0.15966 | -0.015 | -4.787
-15 | -0.739 | 0.15389 | -0.015 | -4.8
-14.5 | -0.713 | 0.15023 | -0.015 | -4.745
-14 | -0.686 | 0.14252 | -0.014 | -4.813
-13.5 | -0.66 | 0.14341 | -0.014 | -4.603
-13 | -0.634 | 0.13782 | -0.014 | -4.598
-12.5 | -0.607 | 0.13025 | -0.013 | -4.662
-12 | -0.581 | 0.12719 | -0.013 | -4.569
-11.5 | -0.554 | 0.1195 | -0.013 | -4.639
-11 | -0.528 | 0.11369 | -0.013 | -4.647
-10.5 | -0.502 | 0.11302 | -0.012 | -4.439
-10 | -0.475 | 0.10697 | -0.012 | -4.444
-9.5 | -0.449 | 0.10172 | -0.012 | -4.416
-9 | -0.423 | 0.07132 | -0.012 | -5.925
-8.5 | -0.396 | 0.0747 | -0.012 | -5.301
-8 | -0.37 | 0.05977 | -0.011 | -6.185
-7.5 | -0.343 | 0.05855 | -0.011 | -5.86
-7 | -0.317 | 0.05322 | -0.011 | -5.949
-6.5 | -0.29 | 0.05022 | -0.01 | -5.775
-6 | -0.264 | 0.0481 | -0.01 | -5.48
-5.5 | -0.237 | 0.04353 | -0.01 | -5.445
-5 | -0.279 | 0.04102 | -0.009 | -6.801
-4.5 | -0.32 | 0.03821 | -0.009 | -8.369
-4 | -0.294 | 0.03486 | -0.009 | -8.427
-3.5 | -0.253 | 0.03345 | -0.01 | -7.565
-3 | -0.256 | 0.00964 | -0.027 | -26.584
-2.5 | -0.193 | 0.00934 | -0.027 | -20.668
-2 | -0.128 | 0.00843 | -0.027 | -15.161
-1.5 | -0.062 | 0.0077 | -0.027 | -8.043
-1 | 0.004 | 0.00738 | -0.027 | 0.606
-0.5 | 0.071 | 0.00709 | -0.027 | 9.997
0 | 0.137 | 0.0058 | -0.027 | 23.706
0.5 | 0.204 | 0.006 | -0.027 | 33.981
1 | 0.27 | 0.00622 | -0.027 | 43.426
1.5 | 0.336 | 0.00652 | -0.027 | 51.552
2 | 0.402 | 0.00914 | -0.027 | 43.963
2.5 | 0.467 | 0.00951 | -0.027 | 49.062
3 | 0.529 | 0.00993 | -0.027 | 53.268
3.5 | 0.471 | 0.03169 | -0.009 | 14.86
4 | 0.514 | 0.03346 | -0.009 | 15.347
4.5 | 0.548 | 0.03589 | -0.009 | 15.277
5 | 0.565 | 0.03888 | -0.009 | 14.521
5.5 | 0.529 | 0.04326 | -0.009 | 12.231
6 | 0.373 | 0.04388 | -0.01 | 8.492
6.5 | 0.399 | 0.04653 | -0.01 | 8.575
7 | 0.425 | 0.05195 | -0.01 | 8.185
7.5 | 0.452 | 0.05736 | -0.01 | 7.872
8 | 0.479 | 0.06238 | -0.011 | 7.672
8.5 | 0.504 | 0.07909 | -0.011 | 6.376
9 | 0.531 | 0.07755 | -0.011 | 6.845
9.5 | 0.557 | 0.1056 | -0.012 | 5.278
10 | 0.583 | 0.1079 | -0.012 | 5.406
10.5 | 0.61 | 0.11146 | -0.012 | 5.472
11 | 0.636 | 0.11466 | -0.012 | 5.546
11.5 | 0.662 | 0.12067 | -0.013 | 5.49
12 | 0.688 | 0.12553 | -0.013 | 5.483
12.5 | 0.715 | 0.13263 | -0.013 | 5.391
13 | 0.741 | 0.13613 | -0.013 | 5.442
13.5 | 0.766 | 0.14149 | -0.013 | 5.417
14 | 0.793 | 0.14795 | -0.014 | 5.362
14.5 | 0.819 | 0.15155 | -0.013 | 5.403
15 | 0.846 | 0.15717 | -0.014 | 5.381
15.5 | 0.871 | 0.163 | -0.014 | 5.344
16 | 0.897 | 0.16786 | -0.014 | 5.347
16.5 | 0.923 | 0.17131 | -0.014 | 5.39
17 | 0.948 | 0.17575 | -0.014 | 5.397
17.5 | 0.975 | 0.18441 | -0.015 | 5.289
18 | 1 | 0.18882 | -0.015 | 5.298
18.5 | 1.025 | 0.19352 | -0.015 | 5.299
19 | 1.052 | 0.19919 | -0.015 | 5.282
19.5 | 1.077 | 0.20547 | -0.015 | 5.242
20 | 1.102 | 0.2104 | -0.015 | 5.239

## 40. Re 750k Mach 0.50 (2)
BIGFOIL.COM POLAR EXPORT
TP96-1%
TP96-1% |  |  |  | Cl Max: | 1.1686 | at alpha= | 20 | deg
XFOIL ncrit=9 |  |  |  | L/D Max: | 68.8666 | at alpha= | 3.5 | deg
Re: | 750000 |  |  | Cd Min: | 0.3154 | at alpha= | 20 | deg
Mach: | 0.5 |  |  | Cl=0 at alpha= | -1.0266 | deg
|  |  |  | @ Cl=0.1, Cd= | 0.0056193
|  |  |  | @ Cl=0.4, Cd= | 0.0061316
|  |  |  | @ Cl=0.6, Cd= | 0.0087801
alpha (deg) | Cl | Cd | Cm | Cl/Cd
-20 | -1.0435 | 0.30343 | 0.1338 | -3.439
-19.5 | -1.0212 | 0.29484 | 0.1284 | -3.4636
-19 | -0.9989 | 0.2862 | 0.123 | -3.4902
-18.5 | -0.9765 | 0.27754 | 0.1178 | -3.5184
-18 | -0.9541 | 0.26885 | 0.1126 | -3.5488
-17.5 | -0.9313 | 0.25993 | 0.1074 | -3.5829
-17 | -0.9078 | 0.2509 | 0.1017 | -3.6182
-16.5 | -0.8858 | 0.2421 | 0.0961 | -3.6588
-16 | -0.8648 | 0.23327 | 0.0905 | -3.7073
-15.5 | -0.8444 | 0.22388 | 0.0869 | -3.7717
-15 | -0.8244 | 0.21588 | 0.0832 | -3.8188
-14.5 | -0.8043 | 0.2077 | 0.079 | -3.8724
-14 | -0.7842 | 0.19926 | 0.0747 | -3.9356
-13.5 | -0.7639 | 0.19046 | 0.0693 | -4.0108
-13 | -0.7466 | 0.1819 | 0.0643 | -4.1045
-12.5 | -0.7301 | 0.17331 | 0.06 | -4.2127
-12 | -0.7141 | 0.16463 | 0.0561 | -4.3376
-11.5 | -0.7012 | 0.15532 | 0.0537 | -4.5146
-11 | -0.6868 | 0.14744 | 0.0511 | -4.6582
-10.5 | -0.6737 | 0.13943 | 0.0481 | -4.8318
-10 | -0.6619 | 0.13123 | 0.0449 | -5.0438
-9.5 | -0.6513 | 0.12275 | 0.0414 | -5.3059
-9 | -0.6405 | 0.11378 | 0.0357 | -5.6293
-8.5 | -0.6317 | 0.10497 | 0.0318 | -6.0179
-8 | -0.6243 | 0.09608 | 0.0277 | -6.4977
-7.5 | -0.6181 | 0.08712 | 0.0233 | -7.0948
-7 | -0.6203 | 0.07835 | 0.0197 | -7.917
-6.5 | -0.6174 | 0.0688 | 0.0121 | -8.9738
-6 | -0.5987 | 0.05619 | -0.0042 | -10.6549
-5.5 | -0.5694 | 0.0401 | -0.0224 | -14.1995
-5 | -0.5333 | 0.02435 | -0.0321 | -21.9014
-4.5 | -0.4782 | 0.01552 | -0.0333 | -30.8119
-4 | -0.4133 | 0.01149 | -0.0317 | -35.9704
-3.5 | -0.3467 | 0.00933 | -0.03 | -37.1597
-3 | -0.2798 | 0.00801 | -0.0285 | -34.9313
-2.5 | -0.2142 | 0.00717 | -0.0274 | -29.8745
-2 | -0.1497 | 0.00652 | -0.0266 | -22.9601
-1.5 | -0.0552 | 0.0059 | -0.0322 | -9.3559
-1 | 0.0031 | 0.00596 | -0.0297 | 0.52013
-0.5 | 0.0663 | 0.00578 | -0.0287 | 11.4706
0 | 0.1292 | 0.00548 | -0.0278 | 23.5766
0.5 | 0.1845 | 0.00486 | -0.0244 | 37.963
1 | 0.2572 | 0.00514 | -0.0254 | 50.0389
1.5 | 0.3224 | 0.00551 | -0.0248 | 58.5118
2 | 0.3876 | 0.006 | -0.0241 | 64.6
2.5 | 0.4526 | 0.00669 | -0.0235 | 67.6532
3 | 0.5172 | 0.00765 | -0.0227 | 67.6078
3.5 | 0.5833 | 0.00847 | -0.0217 | 68.8666
4 | 0.649 | 0.00969 | -0.0203 | 66.9763
4.5 | 0.7158 | 0.0111 | -0.0183 | 64.4865
5 | 0.7785 | 0.01372 | -0.0156 | 56.742
5.5 | 0.8351 | 0.01829 | -0.0125 | 45.6588
6 | 0.8784 | 0.02546 | -0.0104 | 34.5012
6.5 | 0.899 | 0.03553 | -0.0111 | 25.3026
7 | 0.8909 | 0.0483 | -0.0182 | 18.4451
7.5 | 0.8734 | 0.06563 | -0.0366 | 13.3079
8 | 0.8565 | 0.07908 | -0.0463 | 10.8308
8.5 | 0.8438 | 0.09111 | -0.0532 | 9.2613
9 | 0.8352 | 0.10248 | -0.0589 | 8.1499
9.5 | 0.6918 | 0.09769 | -0.0417 | 7.0816
10.5 | 0.6691 | 0.11997 | -0.0488 | 5.5772
11 | 0.8324 | 0.1467 | -0.0758 | 5.6742
11.5 | 0.8431 | 0.15653 | -0.0802 | 5.3862
12 | 0.856 | 0.16668 | -0.0867 | 5.1356
12.5 | 0.8706 | 0.17541 | -0.0907 | 4.9632
13 | 0.8876 | 0.18308 | -0.0935 | 4.8482
13.5 | 0.9007 | 0.19347 | -0.0973 | 4.6555
14 | 0.918 | 0.20311 | -0.1026 | 4.5197
14.5 | 0.937 | 0.21322 | -0.1095 | 4.3945
15 | 0.9564 | 0.22231 | -0.1143 | 4.3021
15.5 | 0.9764 | 0.23108 | -0.119 | 4.2254
16 | 0.9966 | 0.23947 | -0.123 | 4.1617
16.5 | 1.0163 | 0.24947 | -0.1275 | 4.0738
17 | 1.0376 | 0.25928 | -0.1342 | 4.0019
17.5 | 1.0608 | 0.26922 | -0.1403 | 3.9403
18 | 1.0825 | 0.2783 | -0.1457 | 3.8897
18.5 | 1.1041 | 0.2871 | -0.1509 | 3.8457
19 | 1.125 | 0.29583 | -0.1555 | 3.8029
19.5 | 1.1465 | 0.30579 | -0.1605 | 3.7493
20 | 1.1686 | 0.3154 | -0.1666 | 3.7051

## 41. Re 1M Mach 0.00 (1)
BIGFOIL.COM POLAR EXPORT
TP96-1%
TP96-1% |  |  |  | Cl Max: | 0.7 | at alpha= | 9 | deg
JavaFoil+Calcfoil stall+Eppler ext transition |  |  |  | L/D Max: | 60.318 | at alpha= | 4 | deg
Re: | 1000000 |  |  | Cd Min: | 0.00524 | at alpha= | 0 | deg
Mach: | 0 |  |  | Cl=0 at alpha= | -1.0345 | deg
|  |  |  | @ Cl=0.1, Cd= | 0.0055643
|  |  |  | @ Cl=0.4, Cd= | 0.0082866
|  |  |  | @ Cl=0.6, Cd= | 0.10928
alpha (deg) | Cl | Cd | Cm | Cl/Cd
-14 | -0.334 | 0.11092 | -0.01 | -3.008
-13.5 | -0.353 | 0.10517 | -0.01 | -3.357
-13 | -0.373 | 0.09869 | -0.01 | -3.775
-12.5 | -0.392 | 0.09349 | -0.009 | -4.192
-12 | -0.411 | 0.08749 | -0.009 | -4.698
-11.5 | -0.429 | 0.0836 | -0.009 | -5.134
-11 | -0.446 | 0.07822 | -0.009 | -5.703
-10.5 | -0.461 | 0.07318 | -0.009 | -6.303
-10 | -0.474 | 0.06949 | -0.009 | -6.814
-9.5 | -0.483 | 0.06475 | -0.008 | -7.454
-9 | -0.488 | 0.06064 | -0.008 | -8.044
-8.5 | -0.488 | 0.05735 | -0.008 | -8.514
-8 | -0.484 | 0.05367 | -0.008 | -9.014
-7.5 | -0.474 | 0.05013 | -0.008 | -9.453
-7 | -0.458 | 0.04713 | -0.008 | -9.725
-6.5 | -0.438 | 0.0441 | -0.008 | -9.921
-6 | -0.411 | 0.04143 | -0.008 | -9.916
-5.5 | -0.38 | 0.0388 | -0.008 | -9.783
-5 | -0.345 | 0.03658 | -0.008 | -9.426
-4.5 | -0.383 | 0.00874 | -0.023 | -43.808
-4 | -0.332 | 0.00842 | -0.023 | -39.427
-3.5 | -0.279 | 0.00899 | -0.023 | -31.051
-3 | -0.224 | 0.00875 | -0.023 | -25.605
-2.5 | -0.168 | 0.008 | -0.023 | -20.982
-2 | -0.111 | 0.00718 | -0.023 | -15.451
-1.5 | -0.054 | 0.00674 | -0.023 | -7.955
-1 | 0.004 | 0.0065 | -0.023 | 0.596
-0.5 | 0.061 | 0.00623 | -0.023 | 9.859
0 | 0.119 | 0.00524 | -0.023 | 22.715
0.5 | 0.177 | 0.00539 | -0.023 | 32.743
1 | 0.234 | 0.00554 | -0.023 | 42.226
1.5 | 0.291 | 0.0058 | -0.023 | 50.255
2 | 0.349 | 0.00611 | -0.023 | 57.016
2.5 | 0.405 | 0.0085 | -0.023 | 47.652
3 | 0.461 | 0.00878 | -0.023 | 52.472
3.5 | 0.515 | 0.00908 | -0.023 | 56.711
4 | 0.568 | 0.00942 | -0.023 | 60.318
4.5 | 0.496 | 0.03394 | -0.008 | 14.612
5 | 0.534 | 0.03567 | -0.008 | 14.976
5.5 | 0.57 | 0.03782 | -0.008 | 15.065
6 | 0.602 | 0.04002 | -0.008 | 15.043
6.5 | 0.631 | 0.04288 | -0.008 | 14.707
7 | 0.655 | 0.04546 | -0.008 | 14.409
7.5 | 0.675 | 0.0485 | -0.008 | 13.917
8 | 0.689 | 0.05227 | -0.008 | 13.186
8.5 | 0.697 | 0.05558 | -0.008 | 12.547
9 | 0.7 | 0.05824 | -0.008 | 12.026
9.5 | 0.698 | 0.06262 | -0.008 | 11.152
10 | 0.689 | 0.0667 | -0.008 | 10.331
10.5 | 0.673 | 0.07111 | -0.008 | 9.464
11 | 0.653 | 0.07582 | -0.008 | 8.611
11.5 | 0.63 | 0.08077 | -0.008 | 7.794
12 | 0.604 | 0.08594 | -0.008 | 7.024
12.5 | 0.576 | 0.09131 | -0.009 | 6.312
13 | 0.548 | 0.09755 | -0.009 | 5.616
13.5 | 0.519 | 0.10293 | -0.009 | 5.047
14 | 0.49 | 0.10928 | -0.009 | 4.487

## 42. Re 1M Mach 0.00 (2)
BIGFOIL.COM POLAR EXPORT
TP96-1%
TP96-1% |  |  |  | Cl Max: | 1.025 | at alpha= | 9 | deg
XFOIL ncrit=9 |  |  |  | L/D Max: | 71.5776 | at alpha= | 4 | deg
Re: | 1000000 |  |  | Cd Min: | 0.05663 | at alpha= | 9.5 | deg
Mach: | 0 |  |  | Cl=0 at alpha= | -99 | deg
|  |  |  | @ Cl=0.1, Cd= | 0.00464
|  |  |  | @ Cl=0.4, Cd= | 0.0058373
|  |  |  | @ Cl=0.6, Cd= | 0.0084963
alpha (deg) | Cl | Cd | Cm | Cl/Cd
0 | 0.1109 | 0.00464 | -0.0242 | 23.9009
0.5 | 0.1655 | 0.00416 | -0.0232 | 39.7837
1 | 0.2208 | 0.00443 | -0.0229 | 49.842
1.5 | 0.2761 | 0.00472 | -0.0226 | 58.4958
2 | 0.3314 | 0.00506 | -0.0224 | 65.4941
2.5 | 0.3859 | 0.00565 | -0.0222 | 68.3009
3 | 0.4401 | 0.00637 | -0.022 | 69.0895
3.5 | 0.4945 | 0.00703 | -0.0218 | 70.3414
4 | 0.549 | 0.00767 | -0.0216 | 71.5776
4.5 | 0.6027 | 0.00854 | -0.0213 | 70.5738
5 | 0.657 | 0.00933 | -0.0209 | 70.418
5.5 | 0.711 | 0.01011 | -0.0204 | 70.3264
6 | 0.7639 | 0.01125 | -0.0198 | 67.9022
6.5 | 0.8142 | 0.01315 | -0.0189 | 61.9163
7 | 0.8615 | 0.01603 | -0.0177 | 53.743
7.5 | 0.9096 | 0.01859 | -0.0166 | 48.9295
8 | 0.957 | 0.02112 | -0.0156 | 45.3125
8.5 | 0.9963 | 0.02615 | -0.0142 | 38.0994
9 | 1.025 | 0.03307 | -0.0128 | 30.9949
9.5 | 0.9745 | 0.05663 | -0.0156 | 17.2082

## 43. Re 1M Mach 0.10 (1)
BIGFOIL.COM POLAR EXPORT
TP96-1%
TP96-1% |  |  |  | Cl Max: | 0.692 | at alpha= | 8.5 | deg
JavaFoil+Calcfoil stall+Eppler ext transition |  |  |  | L/D Max: | 60.422 | at alpha= | 4 | deg
Re: | 1000000 |  |  | Cd Min: | 0.00524 | at alpha= | 0 | deg
Mach: | 0.1 |  |  | Cl=0 at alpha= | -1.0345 | deg
|  |  |  | @ Cl=0.1, Cd= | 0.0055848
|  |  |  | @ Cl=0.4, Cd= | 0.0082253
|  |  |  | @ Cl=0.6, Cd= | 0.10399
alpha (deg) | Cl | Cd | Cm | Cl/Cd
-13.5 | -0.314 | 0.1061 | -0.01 | -2.958
-13 | -0.336 | 0.10007 | -0.01 | -3.353
-12.5 | -0.358 | 0.09438 | -0.01 | -3.789
-12 | -0.38 | 0.08888 | -0.009 | -4.271
-11.5 | -0.401 | 0.08371 | -0.009 | -4.79
-11 | -0.421 | 0.07886 | -0.009 | -5.342
-10.5 | -0.44 | 0.07387 | -0.009 | -5.951
-10 | -0.455 | 0.06994 | -0.009 | -6.513
-9.5 | -0.468 | 0.06504 | -0.009 | -7.195
-9 | -0.476 | 0.06089 | -0.009 | -7.824
-8.5 | -0.48 | 0.05768 | -0.008 | -8.319
-8 | -0.478 | 0.05396 | -0.008 | -8.857
-7.5 | -0.47 | 0.05029 | -0.008 | -9.348
-7 | -0.456 | 0.04711 | -0.008 | -9.688
-6.5 | -0.437 | 0.04425 | -0.008 | -9.871
-6 | -0.411 | 0.04139 | -0.008 | -9.928
-5.5 | -0.38 | 0.03898 | -0.008 | -9.758
-5 | -0.346 | 0.03664 | -0.008 | -9.436
-4.5 | -0.384 | 0.00875 | -0.024 | -43.885
-4 | -0.334 | 0.00844 | -0.024 | -39.512
-3.5 | -0.28 | 0.009 | -0.024 | -31.141
-3 | -0.225 | 0.00877 | -0.023 | -25.687
-2.5 | -0.169 | 0.00801 | -0.023 | -21.047
-2 | -0.111 | 0.00719 | -0.023 | -15.504
-1.5 | -0.054 | 0.00675 | -0.023 | -7.986
-1 | 0.004 | 0.0065 | -0.023 | 0.598
-0.5 | 0.062 | 0.00624 | -0.023 | 9.891
0 | 0.12 | 0.00524 | -0.023 | 22.808
0.5 | 0.177 | 0.0054 | -0.023 | 32.852
1 | 0.235 | 0.00555 | -0.023 | 42.391
1.5 | 0.293 | 0.0058 | -0.023 | 50.447
2 | 0.35 | 0.00612 | -0.023 | 57.221
2.5 | 0.407 | 0.00852 | -0.023 | 47.799
3 | 0.463 | 0.0088 | -0.023 | 52.614
3.5 | 0.518 | 0.00911 | -0.023 | 56.84
4 | 0.571 | 0.00945 | -0.023 | 60.422
4.5 | 0.498 | 0.03392 | -0.008 | 14.685
5 | 0.536 | 0.03574 | -0.008 | 15.004
5.5 | 0.572 | 0.0379 | -0.008 | 15.081
6 | 0.603 | 0.04015 | -0.008 | 15.029
6.5 | 0.631 | 0.04286 | -0.008 | 14.733
7 | 0.655 | 0.04583 | -0.008 | 14.289
7.5 | 0.674 | 0.04871 | -0.008 | 13.828
8 | 0.686 | 0.0521 | -0.008 | 13.166
8.5 | 0.692 | 0.05603 | -0.008 | 12.349
9 | 0.692 | 0.05854 | -0.008 | 11.828
9.5 | 0.687 | 0.06299 | -0.008 | 10.911
10 | 0.675 | 0.06719 | -0.008 | 10.04
10.5 | 0.655 | 0.07196 | -0.008 | 9.096
11 | 0.63 | 0.0765 | -0.008 | 8.237
11.5 | 0.602 | 0.08129 | -0.008 | 7.411
12 | 0.572 | 0.08652 | -0.008 | 6.617
12.5 | 0.541 | 0.09249 | -0.009 | 5.85
13 | 0.509 | 0.09841 | -0.01 | 5.177
13.5 | 0.477 | 0.10399 | -0.01 | 4.589

## 44. Re 1M Mach 0.10 (2)
BIGFOIL.COM POLAR EXPORT
TP96-1%
TP96-1% |  |  |  | Cl Max: | 1.0172 | at alpha= | 9 | deg
XFOIL ncrit=9 |  |  |  | L/D Max: | 71.6213 | at alpha= | 4 | deg
Re: | 1000000 |  |  | Cd Min: | 0.15982 | at alpha= | 13 | deg
Mach: | 0.1 |  |  | Cl=0 at alpha= | -99 | deg
|  |  |  | @ Cl=0.1, Cd= | 0.00467
|  |  |  | @ Cl=0.4, Cd= | 0.0058294
|  |  |  | @ Cl=0.6, Cd= | 0.0085244
alpha (deg) | Cl | Cd | Cm | Cl/Cd
0 | 0.1116 | 0.00467 | -0.0244 | 23.8972
0.5 | 0.1663 | 0.00417 | -0.0233 | 39.8801
1 | 0.2219 | 0.00444 | -0.023 | 49.9775
1.5 | 0.2776 | 0.00473 | -0.0227 | 58.6892
2 | 0.3332 | 0.00508 | -0.0225 | 65.5906
2.5 | 0.3881 | 0.00567 | -0.0222 | 68.448
3 | 0.4426 | 0.0064 | -0.0221 | 69.1562
3.5 | 0.4974 | 0.00706 | -0.0219 | 70.4533
4 | 0.5522 | 0.00771 | -0.0216 | 71.6213
4.5 | 0.6062 | 0.00863 | -0.0213 | 70.2433
5 | 0.661 | 0.00938 | -0.0208 | 70.4691
5.5 | 0.7154 | 0.01021 | -0.0203 | 70.0686
6 | 0.7686 | 0.01141 | -0.0196 | 67.362
6.5 | 0.819 | 0.01343 | -0.0186 | 60.9829
7 | 0.8662 | 0.01656 | -0.0173 | 52.3068
7.5 | 0.9149 | 0.01906 | -0.0162 | 48.001
8 | 0.9614 | 0.02208 | -0.015 | 43.5417
8.5 | 0.9974 | 0.02807 | -0.0134 | 35.5326
9 | 1.0172 | 0.03685 | -0.0123 | 27.6038
9.5 | 0.9287 | 0.06776 | -0.0262 | 13.7057
10 | 0.8622 | 0.09918 | -0.0506 | 8.6933
10.5 | 0.8619 | 0.11156 | -0.0569 | 7.7259
11 | 0.8536 | 0.12407 | -0.0627 | 6.88
11.5 | 0.8504 | 0.13492 | -0.0674 | 6.303
12 | 0.8521 | 0.14433 | -0.0713 | 5.9038
12.5 | 0.8576 | 0.15246 | -0.0745 | 5.6251
13 | 0.8645 | 0.15982 | -0.0775 | 5.4092

## 45. Re 1M Mach 0.25 (1)
BIGFOIL.COM POLAR EXPORT
TP96-1%
TP96-1% |  |  |  | Cl Max: | 0.657 | at alpha= | 7.5 | deg
JavaFoil+Calcfoil stall+Eppler ext transition |  |  |  | L/D Max: | 57.734 | at alpha= | 2 | deg
Re: | 1000000 |  |  | Cd Min: | 0.00527 | at alpha= | 0 | deg
Mach: | 0.25 |  |  | Cl=0 at alpha= | -1.0339 | deg
|  |  |  | @ Cl=0.1, Cd= | 0.0057147
|  |  |  | @ Cl=0.4, Cd= | 0.09642
|  |  |  | @ Cl=0.6, Cd= | 0.09642
alpha (deg) | Cl | Cd | Cm | Cl/Cd
-12 | -0.061 | 0.09135 | -0.01 | -0.669
-11.5 | -0.058 | 0.08606 | -0.01 | -0.678
-11 | -0.177 | 0.08144 | -0.01 | -2.173
-10.5 | -0.238 | 0.0769 | -0.01 | -3.095
-10 | -0.291 | 0.0716 | -0.01 | -4.058
-9.5 | -0.336 | 0.06687 | -0.009 | -5.029
-9 | -0.375 | 0.06306 | -0.009 | -5.943
-8.5 | -0.405 | 0.05879 | -0.009 | -6.887
-8 | -0.426 | 0.05545 | -0.009 | -7.676
-7.5 | -0.436 | 0.05184 | -0.009 | -8.419
-7 | -0.437 | 0.04872 | -0.008 | -8.973
-6.5 | -0.428 | 0.04529 | -0.008 | -9.45
-6 | -0.409 | 0.04221 | -0.008 | -9.691
-5.5 | -0.383 | 0.0395 | -0.008 | -9.689
-5 | -0.351 | 0.03701 | -0.008 | -9.474
-4.5 | -0.314 | 0.03492 | -0.009 | -8.987
-4 | -0.341 | 0.00854 | -0.024 | -39.966
-3.5 | -0.287 | 0.00909 | -0.024 | -31.623
-3 | -0.231 | 0.00885 | -0.024 | -26.101
-2.5 | -0.173 | 0.00815 | -0.024 | -21.267
-2 | -0.115 | 0.00733 | -0.024 | -15.618
-1.5 | -0.055 | 0.0069 | -0.024 | -8.032
-1 | 0.004 | 0.00664 | -0.024 | 0.602
-0.5 | 0.063 | 0.00643 | -0.024 | 9.869
0 | 0.123 | 0.00527 | -0.024 | 23.306
0.5 | 0.182 | 0.00545 | -0.024 | 33.474
1 | 0.242 | 0.00567 | -0.024 | 42.594
1.5 | 0.301 | 0.00591 | -0.024 | 50.925
2 | 0.36 | 0.00623 | -0.024 | 57.734
2.5 | 0.418 | 0.00861 | -0.024 | 48.579
3 | 0.475 | 0.00891 | -0.024 | 53.367
3.5 | 0.531 | 0.00924 | -0.024 | 57.502
4 | 0.469 | 0.03243 | -0.008 | 14.452
4.5 | 0.509 | 0.03408 | -0.008 | 14.95
5 | 0.547 | 0.03594 | -0.008 | 15.223
5.5 | 0.581 | 0.03816 | -0.008 | 15.217
6 | 0.609 | 0.04066 | -0.008 | 14.984
6.5 | 0.632 | 0.04366 | -0.008 | 14.48
7 | 0.648 | 0.04659 | -0.008 | 13.913
7.5 | 0.657 | 0.04926 | -0.008 | 13.333
8 | 0.655 | 0.0526 | -0.008 | 12.452
8.5 | 0.643 | 0.05621 | -0.008 | 11.438
9 | 0.621 | 0.06093 | -0.008 | 10.191
9.5 | 0.589 | 0.06416 | -0.009 | 9.187
10 | 0.545 | 0.06896 | -0.009 | 7.904
10.5 | 0.488 | 0.07488 | -0.009 | 6.516
11 | 0.424 | 0.08061 | -0.01 | 5.258
11.5 | 0.353 | 0.08607 | -0.01 | 4.099
12 | 0.275 | 0.09075 | -0.01 | 3.03
12.5 | 0.182 | 0.09642 | -0.01 | 1.886

## 46. Re 1M Mach 0.25 (2)
BIGFOIL.COM POLAR EXPORT
TP96-1%
TP96-1% |  |  |  | Cl Max: | 1.064 | at alpha= | 20 | deg
XFOIL ncrit=9 |  |  |  | L/D Max: | 71.6855 | at alpha= | 4 | deg
Re: | 1000000 |  |  | Cd Min: | 0.28389 | at alpha= | 20 | deg
Mach: | 0.25 |  |  | Cl=0 at alpha= | -1.0316 | deg
|  |  |  | @ Cl=0.1, Cd= | 0.0049089
|  |  |  | @ Cl=0.4, Cd= | 0.0058326
|  |  |  | @ Cl=0.6, Cd= | 0.008457
alpha (deg) | Cl | Cd | Cm | Cl/Cd
-20 | -0.952 | 0.27652 | 0.1154 | -3.4428
-19.5 | -0.9326 | 0.26909 | 0.1106 | -3.4658
-19 | -0.9142 | 0.26177 | 0.1058 | -3.4924
-18.5 | -0.8961 | 0.25436 | 0.1012 | -3.523
-18 | -0.8783 | 0.2469 | 0.0966 | -3.5573
-17.5 | -0.8608 | 0.23931 | 0.0921 | -3.597
-17 | -0.8436 | 0.23168 | 0.0879 | -3.6412
-16.5 | -0.8283 | 0.22325 | 0.084 | -3.7102
-16 | -0.8124 | 0.21663 | 0.081 | -3.7502
-15.5 | -0.7961 | 0.20964 | 0.0773 | -3.7975
-15 | -0.7802 | 0.20225 | 0.0736 | -3.8576
-14.5 | -0.7638 | 0.194 | 0.0695 | -3.9371
-14 | -0.7498 | 0.18579 | 0.065 | -4.0357
-13.5 | -0.7364 | 0.1778 | 0.0613 | -4.1417
-13 | -0.7241 | 0.16967 | 0.0577 | -4.2677
-12.5 | -0.713 | 0.16146 | 0.0544 | -4.416
-12 | -0.707 | 0.15246 | 0.0519 | -4.6373
-11.5 | -0.6967 | 0.14516 | 0.0493 | -4.7995
-11 | -0.6874 | 0.13747 | 0.0464 | -5.0004
-10.5 | -0.6795 | 0.12951 | 0.0434 | -5.2467
-10 | -0.6728 | 0.12126 | 0.04 | -5.5484
-9.5 | -0.6675 | 0.11259 | 0.0363 | -5.9286
-9 | -0.6613 | 0.10308 | 0.0314 | -6.4154
-8.5 | -0.6566 | 0.0939 | 0.0266 | -6.9925
-8 | -0.6554 | 0.08413 | 0.0209 | -7.7903
-7.5 | -0.6529 | 0.07267 | 0.0106 | -8.9845
-6.5 | -0.6274 | 0.0225 | -0.0282 | -27.8844
-6 | -0.5797 | 0.01565 | -0.0284 | -37.0415
-5.5 | -0.525 | 0.01302 | -0.0278 | -40.3226
-5 | -0.469 | 0.0108 | -0.027 | -43.4259
-4.5 | -0.4119 | 0.00947 | -0.0262 | -43.4952
-4 | -0.3547 | 0.00817 | -0.0256 | -43.4149
-3.5 | -0.2973 | 0.0074 | -0.0249 | -40.1757
-3 | -0.2403 | 0.00675 | -0.0245 | -35.6
-2.5 | -0.1837 | 0.00621 | -0.024 | -29.5813
-2 | -0.1275 | 0.00565 | -0.0236 | -22.5664
-1.5 | -0.0504 | 0.00516 | -0.0278 | -9.7674
-1 | 0.0034 | 0.00526 | -0.0263 | 0.64639
-0.5 | 0.0593 | 0.00512 | -0.0257 | 11.582
0 | 0.1152 | 0.00483 | -0.0251 | 23.8509
0.5 | 0.164 | 0.00426 | -0.0223 | 38.4977
1 | 0.2283 | 0.00451 | -0.0235 | 50.6208
1.5 | 0.2858 | 0.00481 | -0.0232 | 59.4179
2.5 | 0.3998 | 0.00583 | -0.0226 | 68.5763
3 | 0.4563 | 0.00656 | -0.0223 | 69.5579
3.5 | 0.5131 | 0.00725 | -0.022 | 70.7724
4 | 0.5699 | 0.00795 | -0.0216 | 71.6855
4.5 | 0.6263 | 0.0089 | -0.0211 | 70.3708
5 | 0.6834 | 0.00972 | -0.0203 | 70.3086
5.5 | 0.7398 | 0.01081 | -0.0194 | 68.4366
6 | 0.7944 | 0.01239 | -0.0183 | 64.1162
6.5 | 0.8455 | 0.01506 | -0.0168 | 56.1421
7 | 0.8915 | 0.01961 | -0.015 | 45.4615
7.5 | 0.9391 | 0.02315 | -0.0135 | 40.5659
8 | 0.97 | 0.03075 | -0.0119 | 31.5447
8.5 | 0.9716 | 0.04269 | -0.0126 | 22.7594
10 | 0.8438 | 0.10692 | -0.0558 | 7.8919
10.5 | 0.8369 | 0.11902 | -0.0612 | 7.0316
11 | 0.8351 | 0.13008 | -0.0659 | 6.4199
11.5 | 0.842 | 0.14058 | -0.0709 | 5.9895
12 | 0.8453 | 0.15039 | -0.075 | 5.6207
12.5 | 0.8523 | 0.1589 | -0.0786 | 5.3638
13 | 0.8625 | 0.16607 | -0.0813 | 5.1936
13.5 | 0.8636 | 0.17684 | -0.0855 | 4.8835
14 | 0.8739 | 0.18629 | -0.0897 | 4.6911
14.5 | 0.8866 | 0.1954 | -0.0942 | 4.5374
15 | 0.9008 | 0.20505 | -0.0995 | 4.3931
15.5 | 0.9154 | 0.21296 | -0.1035 | 4.2985
16 | 0.9308 | 0.21989 | -0.1072 | 4.233
16.5 | 0.9437 | 0.22779 | -0.1105 | 4.1429
17 | 0.9596 | 0.23635 | -0.1151 | 4.0601
17.5 | 0.9761 | 0.24495 | -0.12 | 3.9849
18 | 0.9939 | 0.25388 | -0.1255 | 3.9148
18.5 | 1.0123 | 0.26223 | -0.1304 | 3.8604
19 | 1.0297 | 0.26977 | -0.1349 | 3.817
19.5 | 1.047 | 0.27697 | -0.1395 | 3.7802
20 | 1.064 | 0.28389 | -0.144 | 3.7479

## 47. Re 1M Mach 0.50 (1)
BIGFOIL.COM POLAR EXPORT
TP96-1%
TP96-1% |  |  |  | Cl Max: | 1.103 | at alpha= | 20 | deg
JavaFoil+Calcfoil stall+Eppler ext transition |  |  |  | L/D Max: | 56.103 | at alpha= | 3 | deg
Re: | 1000000 |  |  | Cd Min: | 0.00569 | at alpha= | 0.5 | deg
Mach: | 0.5 |  |  | Cl=0 at alpha= | -1.0303 | deg
|  |  |  | @ Cl=0.1, Cd= | 0.0068914
|  |  |  | @ Cl=0.4, Cd= | 0.0457
|  |  |  | @ Cl=0.6, Cd= | 0.095123
alpha (deg) | Cl | Cd | Cm | Cl/Cd
-20 | -0.997 | 0.19828 | -0.016 | -5.03
-19.5 | -0.972 | 0.19328 | -0.016 | -5.031
-19 | -0.947 | 0.18675 | -0.016 | -5.072
-18.5 | -0.92 | 0.18002 | -0.016 | -5.112
-18 | -0.895 | 0.17544 | -0.016 | -5.101
-17.5 | -0.87 | 0.17087 | -0.016 | -5.089
-17 | -0.843 | 0.16581 | -0.015 | -5.081
-16.5 | -0.817 | 0.16151 | -0.015 | -5.058
-16 | -0.791 | 0.15719 | -0.015 | -5.035
-15.5 | -0.764 | 0.15004 | -0.015 | -5.094
-15 | -0.739 | 0.14801 | -0.015 | -4.991
-14.5 | -0.713 | 0.14437 | -0.015 | -4.938
-14 | -0.686 | 0.13613 | -0.014 | -5.039
-13.5 | -0.66 | 0.13269 | -0.014 | -4.974
-13 | -0.634 | 0.12769 | -0.014 | -4.963
-12.5 | -0.607 | 0.12289 | -0.013 | -4.941
-12 | -0.581 | 0.11983 | -0.013 | -4.85
-11.5 | -0.554 | 0.11173 | -0.013 | -4.963
-11 | -0.528 | 0.10868 | -0.013 | -4.862
-10.5 | -0.502 | 0.1036 | -0.012 | -4.842
-10 | -0.475 | 0.09862 | -0.012 | -4.822
-9.5 | -0.449 | 0.0672 | -0.012 | -6.685
-9 | -0.423 | 0.06803 | -0.012 | -6.212
-8.5 | -0.396 | 0.07068 | -0.012 | -5.604
-8 | -0.37 | 0.05811 | -0.012 | -6.362
-7.5 | -0.343 | 0.0566 | -0.011 | -6.063
-7 | -0.317 | 0.05148 | -0.011 | -6.151
-6.5 | -0.29 | 0.04855 | -0.01 | -5.976
-6 | -0.264 | 0.04509 | -0.01 | -5.847
-5.5 | -0.237 | 0.04263 | -0.01 | -5.562
-5 | -0.279 | 0.03995 | -0.009 | -6.986
-4.5 | -0.32 | 0.03701 | -0.009 | -8.642
-4 | -0.294 | 0.03508 | -0.009 | -8.375
-3.5 | -0.316 | 0.00957 | -0.027 | -33.006
-3 | -0.256 | 0.00921 | -0.027 | -27.825
-2.5 | -0.193 | 0.00891 | -0.027 | -21.665
-2 | -0.128 | 0.00801 | -0.027 | -15.972
-1.5 | -0.062 | 0.00731 | -0.027 | -8.468
-1 | 0.004 | 0.00711 | -0.027 | 0.629
-0.5 | 0.071 | 0.00701 | -0.027 | 10.122
0 | 0.137 | 0.00674 | -0.027 | 20.4
0.5 | 0.204 | 0.00569 | -0.027 | 35.801
1 | 0.27 | 0.00592 | -0.027 | 45.601
1.5 | 0.336 | 0.0062 | -0.027 | 54.22
2 | 0.402 | 0.00868 | -0.027 | 46.332
2.5 | 0.467 | 0.00902 | -0.027 | 51.701
3 | 0.529 | 0.00943 | -0.027 | 56.103
3.5 | 0.471 | 0.03136 | -0.009 | 15.015
4 | 0.514 | 0.03307 | -0.009 | 15.528
4.5 | 0.548 | 0.03524 | -0.009 | 15.559
5 | 0.565 | 0.03807 | -0.009 | 14.831
5.5 | 0.529 | 0.04011 | -0.009 | 13.194
6 | 0.373 | 0.04235 | -0.01 | 8.802
6.5 | 0.399 | 0.0455 | -0.01 | 8.772
7 | 0.425 | 0.0507 | -0.01 | 8.389
7.5 | 0.452 | 0.05576 | -0.01 | 8.099
8 | 0.479 | 0.06034 | -0.012 | 7.935
8.5 | 0.504 | 0.074 | -0.011 | 6.816
9 | 0.531 | 0.07265 | -0.011 | 7.308
9.5 | 0.557 | 0.06916 | -0.012 | 8.06
10 | 0.583 | 0.08027 | -0.012 | 7.269
10.5 | 0.61 | 0.10386 | -0.012 | 5.873
11 | 0.636 | 0.10974 | -0.012 | 5.795
11.5 | 0.663 | 0.11364 | -0.013 | 5.83
12 | 0.688 | 0.11847 | -0.013 | 5.811
12.5 | 0.715 | 0.12603 | -0.013 | 5.674
13 | 0.741 | 0.12953 | -0.013 | 5.72
13.5 | 0.766 | 0.13154 | -0.013 | 5.827
14 | 0.793 | 0.13842 | -0.014 | 5.731
14.5 | 0.819 | 0.14192 | -0.013 | 5.769
15 | 0.846 | 0.14808 | -0.014 | 5.711
15.5 | 0.871 | 0.1538 | -0.014 | 5.664
16 | 0.898 | 0.15788 | -0.014 | 5.685
16.5 | 0.923 | 0.16212 | -0.014 | 5.695
17 | 0.949 | 0.16652 | -0.014 | 5.696
17.5 | 0.975 | 0.17529 | -0.015 | 5.564
18 | 1 | 0.1797 | -0.015 | 5.567
18.5 | 1.025 | 0.18303 | -0.015 | 5.603
19 | 1.052 | 0.19016 | -0.015 | 5.533
19.5 | 1.077 | 0.19636 | -0.015 | 5.485
20 | 1.103 | 0.19938 | -0.015 | 5.53

## 48. Re 1M Mach 0.50 (2)
BIGFOIL.COM POLAR EXPORT
TP96-1%
TP96-1% |  |  |  | Cl Max: | 1.0394 | at alpha= | 17 | deg
XFOIL ncrit=9 |  |  |  | L/D Max: | 73.3626 | at alpha= | 3.5 | deg
Re: | 1000000 |  |  | Cd Min: | 0.30344 | at alpha= | -20 | deg
Mach: | 0.5 |  |  | Cl=0 at alpha= | -1.007 | deg
|  |  |  | @ Cl=0.1, Cd= | 0.0054983
|  |  |  | @ Cl=0.4, Cd= | 0.0058309
|  |  |  | @ Cl=0.6, Cd= | 0.0082189
alpha (deg) | Cl | Cd | Cm | Cl/Cd
-20 | -1.0421 | 0.30344 | 0.1336 | -3.4343
-19.5 | -1.0194 | 0.29453 | 0.1277 | -3.4611
-19 | -0.997 | 0.2857 | 0.1221 | -3.4897
-18.5 | -0.9747 | 0.27687 | 0.1166 | -3.5204
-17.5 | -0.9316 | 0.25893 | 0.1072 | -3.5979
-17 | -0.9102 | 0.25062 | 0.1025 | -3.6318
-16.5 | -0.8886 | 0.24222 | 0.0977 | -3.6686
-16 | -0.8671 | 0.23372 | 0.093 | -3.71
-15.5 | -0.8458 | 0.22505 | 0.0883 | -3.7583
-15 | -0.8235 | 0.2158 | 0.0828 | -3.816
-14.5 | -0.8039 | 0.20694 | 0.0776 | -3.8847
-14 | -0.7846 | 0.19814 | 0.073 | -3.9598
-13.5 | -0.7671 | 0.18948 | 0.0702 | -4.0484
-13 | -0.7491 | 0.18148 | 0.0666 | -4.1277
-12.5 | -0.732 | 0.17326 | 0.0629 | -4.2249
-12 | -0.7157 | 0.16489 | 0.0592 | -4.3405
-11.5 | -0.7007 | 0.15643 | 0.0556 | -4.4793
-11 | -0.6861 | 0.14748 | 0.0512 | -4.6522
-10.5 | -0.6738 | 0.1387 | 0.0469 | -4.858
-10 | -0.6625 | 0.12997 | 0.0434 | -5.0973
-9.5 | -0.6526 | 0.1212 | 0.04 | -5.3845
-8.5 | -0.6433 | 0.10288 | 0.0329 | -6.2529
-8 | -0.6358 | 0.09484 | 0.0295 | -6.7039
-7.5 | -0.6307 | 0.08567 | 0.025 | -7.362
-7 | -0.6284 | 0.07656 | 0.0195 | -8.2079
-6.5 | -0.6251 | 0.06659 | 0.0106 | -9.3873
-6 | -0.605 | 0.05303 | -0.0074 | -11.4086
-5.5 | -0.5735 | 0.03683 | -0.0246 | -15.5715
-5 | -0.5342 | 0.0229 | -0.0325 | -23.3275
-4.5 | -0.4785 | 0.01435 | -0.0333 | -33.3449
-4 | -0.4131 | 0.01053 | -0.0316 | -39.2308
-3.5 | -0.3464 | 0.0085 | -0.03 | -40.7529
-3 | -0.2793 | 0.00744 | -0.0285 | -37.5403
-2.5 | -0.2138 | 0.00666 | -0.0274 | -32.1021
-2 | -0.1293 | 0.00601 | -0.0307 | -21.5141
-1.5 | -0.063 | 0.00602 | -0.0297 | -10.4651
-1 | 0.0009 | 0.00584 | -0.0289 | 0.15411
-0.5 | 0.0657 | 0.00561 | -0.0284 | 11.7112
0 | 0.1302 | 0.0054 | -0.0278 | 24.1111
0.5 | 0.1926 | 0.0051 | -0.0268 | 37.7647
1 | 0.2569 | 0.00479 | -0.0255 | 53.6326
1.5 | 0.3224 | 0.00517 | -0.025 | 62.3598
2 | 0.3878 | 0.00568 | -0.0245 | 68.2746
2.5 | 0.4525 | 0.00648 | -0.0239 | 69.8302
3 | 0.5182 | 0.00723 | -0.0231 | 71.6736
3.5 | 0.5847 | 0.00797 | -0.0221 | 73.3626
4 | 0.6511 | 0.00905 | -0.0207 | 71.9448
4.5 | 0.7182 | 0.01038 | -0.0187 | 69.1908
5 | 0.7831 | 0.01256 | -0.0161 | 62.3487
5.5 | 0.8421 | 0.01659 | -0.0129 | 50.7595
6 | 0.889 | 0.02334 | -0.0103 | 38.0891
6.5 | 0.9086 | 0.03394 | -0.0106 | 26.7708
7 | 0.9022 | 0.04673 | -0.0167 | 19.3067
7.5 | 0.884 | 0.06417 | -0.0355 | 13.7759
8 | 0.8655 | 0.07811 | -0.0461 | 11.0805
8.5 | 0.851 | 0.0905 | -0.0534 | 9.4033
9 | 0.8409 | 0.10233 | -0.0594 | 8.2175
9.5 | 0.8347 | 0.11376 | -0.0647 | 7.3374
10 | 0.8325 | 0.12466 | -0.0693 | 6.6782
10.5 | 0.8341 | 0.13582 | -0.0737 | 6.1412
11 | 0.842 | 0.14503 | -0.0774 | 5.8057
11.5 | 0.8521 | 0.15364 | -0.0805 | 5.5461
12 | 0.8571 | 0.1647 | -0.085 | 5.204
12.5 | 0.8707 | 0.17441 | -0.0896 | 4.9923
13 | 0.8869 | 0.18468 | -0.0958 | 4.8024
13.5 | 0.9038 | 0.19345 | -0.1 | 4.672
14 | 0.9217 | 0.20148 | -0.1036 | 4.5746
14.5 | 0.9373 | 0.21161 | -0.1079 | 4.4294
15 | 0.9562 | 0.2212 | -0.1129 | 4.3228
15.5 | 0.9758 | 0.23096 | -0.1187 | 4.225
16 | 0.9979 | 0.24093 | -0.1248 | 4.1419
16.5 | 1.0189 | 0.24977 | -0.1298 | 4.0794
17 | 1.0394 | 0.25806 | -0.1343 | 4.0277
17.5 | 0.7321 | 0.21699 | -0.0843 | 3.3739
18 | 0.7417 | 0.22359 | -0.0867 | 3.3172
18.5 | 0.7506 | 0.23125 | -0.0888 | 3.2458
19 | 0.7589 | 0.23911 | -0.0917 | 3.1739
19.5 | 0.7672 | 0.24702 | -0.0948 | 3.1058
20 | 0.776 | 0.25512 | -0.0979 | 3.0417

## 49. Re 2M Mach 0.00 (1)
BIGFOIL.COM POLAR EXPORT
TP96-1%
TP96-1% |  |  |  | Cl Max: | 0.874 | at alpha= | 9 | deg
JavaFoil+Calcfoil stall+Eppler ext transition |  |  |  | L/D Max: | 77.385 | at alpha= | 7 | deg
Re: | 2000000 |  |  | Cd Min: | 0.00508 | at alpha= | 1 | deg
Mach: | 0 |  |  | Cl=0 at alpha= | -1.0345 | deg
|  |  |  | @ Cl=0.1, Cd= | 0.0063667
|  |  |  | @ Cl=0.4, Cd= | 0.0073604
|  |  |  | @ Cl=0.6, Cd= | 0.10151
alpha (deg) | Cl | Cd | Cm | Cl/Cd
-11 | -0.447 | 0.07388 | -0.01 | -6.052
-10.5 | -0.462 | 0.06907 | -0.011 | -6.695
-10 | -0.474 | 0.06551 | -0.01 | -7.242
-9.5 | -0.483 | 0.06147 | -0.01 | -7.865
-9 | -0.489 | 0.05777 | -0.01 | -8.458
-8.5 | -0.489 | 0.05447 | -0.009 | -8.974
-8 | -0.484 | 0.05114 | -0.009 | -9.47
-7.5 | -0.475 | 0.04789 | -0.01 | -9.915
-7 | -0.459 | 0.04505 | -0.009 | -10.182
-6.5 | -0.438 | 0.04232 | -0.01 | -10.358
-6 | -0.513 | 0.00855 | -0.024 | -59.961
-5.5 | -0.474 | 0.00833 | -0.024 | -56.853
-5 | -0.43 | 0.00885 | -0.023 | -48.587
-4.5 | -0.383 | 0.00859 | -0.023 | -44.576
-4 | -0.332 | 0.00835 | -0.023 | -39.768
-3.5 | -0.279 | 0.00812 | -0.023 | -34.364
-3 | -0.224 | 0.0079 | -0.023 | -28.366
-2.5 | -0.168 | 0.00715 | -0.023 | -23.472
-2 | -0.111 | 0.00675 | -0.023 | -16.429
-1.5 | -0.054 | 0.00665 | -0.023 | -8.062
-1 | 0.004 | 0.00654 | -0.023 | 0.592
-0.5 | 0.061 | 0.00636 | -0.023 | 9.662
0 | 0.119 | 0.00637 | -0.023 | 18.695
0.5 | 0.177 | 0.0061 | -0.023 | 28.953
1 | 0.234 | 0.00508 | -0.023 | 46.036
1.5 | 0.291 | 0.00534 | -0.023 | 54.587
2 | 0.349 | 0.00563 | -0.023 | 61.883
2.5 | 0.405 | 0.00753 | -0.023 | 53.771
3 | 0.461 | 0.00779 | -0.023 | 59.156
3.5 | 0.515 | 0.00806 | -0.023 | 63.928
4 | 0.568 | 0.00836 | -0.023 | 67.947
4.5 | 0.619 | 0.00866 | -0.023 | 71.455
5 | 0.667 | 0.009 | -0.023 | 74.089
5.5 | 0.711 | 0.00938 | -0.023 | 75.844
6 | 0.752 | 0.00976 | -0.023 | 76.987
6.5 | 0.787 | 0.01018 | -0.023 | 77.37
7 | 0.818 | 0.01057 | -0.023 | 77.385
7.5 | 0.843 | 0.01104 | -0.023 | 76.337
8 | 0.86 | 0.01153 | -0.023 | 74.643
8.5 | 0.871 | 0.01204 | -0.023 | 72.335
9 | 0.874 | 0.01323 | -0.023 | 66.076
9.5 | 0.714 | 0.05402 | -0.014 | 13.214
10 | 0.693 | 0.06303 | -0.011 | 10.993
10.5 | 0.676 | 0.06749 | -0.011 | 10.016
11 | 0.658 | 0.07071 | -0.012 | 9.305
11.5 | 0.635 | 0.07497 | -0.012 | 8.466
12 | 0.608 | 0.08029 | -0.011 | 7.568
12.5 | 0.58 | 0.08505 | -0.012 | 6.821
13 | 0.551 | 0.09054 | -0.011 | 6.086
13.5 | 0.522 | 0.09577 | -0.011 | 5.453
14 | 0.493 | 0.10151 | -0.011 | 4.853

## 50. Re 2M Mach 0.00 (2)
BIGFOIL.COM POLAR EXPORT
TP96-1%
TP96-1% |  |  |  | Cl Max: | 1.2361 | at alpha= | 11.5 | deg
XFOIL ncrit=9 |  |  |  | L/D Max: | 83.0778 | at alpha= | 5.5 | deg
Re: | 2000000 |  |  | Cd Min: | 0.15963 | at alpha= | 13 | deg
Mach: | 0 |  |  | Cl=0 at alpha= | -99 | deg
|  |  |  | @ Cl=0.1, Cd= | 0.00478
|  |  |  | @ Cl=0.4, Cd= | 0.0053992
|  |  |  | @ Cl=0.6, Cd= | 0.0074633
alpha (deg) | Cl | Cd | Cm | Cl/Cd
0 | 0.1123 | 0.00478 | -0.0243 | 23.4937
0.5 | 0.1678 | 0.00469 | -0.0242 | 35.7783
1 | 0.2223 | 0.00451 | -0.0239 | 49.2905
1.5 | 0.2759 | 0.00419 | -0.023 | 65.8473
2 | 0.3309 | 0.00475 | -0.0229 | 69.6632
2.5 | 0.386 | 0.00528 | -0.0228 | 73.1061
3 | 0.4412 | 0.00575 | -0.0226 | 76.7304
3.5 | 0.4962 | 0.0063 | -0.0225 | 78.7619
4 | 0.551 | 0.00689 | -0.0223 | 79.971
4.5 | 0.6057 | 0.00753 | -0.022 | 80.4382
5 | 0.6607 | 0.00802 | -0.0216 | 82.3815
5.5 | 0.7153 | 0.00861 | -0.0213 | 83.0778
6 | 0.7694 | 0.00935 | -0.0209 | 82.2888
6.5 | 0.8226 | 0.01027 | -0.0204 | 80.0974
7 | 0.8749 | 0.01142 | -0.0198 | 76.6112
7.5 | 0.9253 | 0.01302 | -0.019 | 71.0676
8.5 | 1.0209 | 0.01733 | -0.0172 | 58.9094
9 | 1.0698 | 0.01876 | -0.0165 | 57.0256
9.5 | 1.115 | 0.02103 | -0.0156 | 53.0195
10 | 1.1553 | 0.02414 | -0.0145 | 47.8583
10.5 | 1.1904 | 0.02788 | -0.0133 | 42.6973
11 | 1.2187 | 0.03216 | -0.0122 | 37.8949
11.5 | 1.2361 | 0.03728 | -0.0114 | 33.1572
12 | 1.2269 | 0.04418 | -0.0115 | 27.7705
13 | 0.8633 | 0.15963 | -0.0792 | 5.4081

## 51. Re 2M Mach 0.10 (1)
BIGFOIL.COM POLAR EXPORT
TP96-1%
TP96-1% |  |  |  | Cl Max: | 0.864 | at alpha= | 8.5 | deg
JavaFoil+Calcfoil stall+Eppler ext transition |  |  |  | L/D Max: | 77.103 | at alpha= | 6.5 | deg
Re: | 2000000 |  |  | Cd Min: | 0.00509 | at alpha= | 1 | deg
Mach: | 0.1 |  |  | Cl=0 at alpha= | -1.0345 | deg
|  |  |  | @ Cl=0.1, Cd= | 0.00637
|  |  |  | @ Cl=0.4, Cd= | 0.0073314
|  |  |  | @ Cl=0.6, Cd= | 0.09686
alpha (deg) | Cl | Cd | Cm | Cl/Cd
-13.5 | -0.315 | 0.09893 | -0.011 | -3.179
-13 | -0.336 | 0.09322 | -0.011 | -3.607
-12.5 | -0.358 | 0.08852 | -0.011 | -4.049
-12 | -0.38 | 0.08373 | -0.011 | -4.543
-11.5 | -0.402 | 0.07888 | -0.011 | -5.095
-11 | -0.422 | 0.0743 | -0.011 | -5.683
-10.5 | -0.441 | 0.06945 | -0.011 | -6.345
-10 | -0.456 | 0.06587 | -0.01 | -6.929
-9.5 | -0.469 | 0.06165 | -0.01 | -7.605
-9 | -0.477 | 0.05811 | -0.01 | -8.212
-8.5 | -0.48 | 0.05468 | -0.009 | -8.786
-8 | -0.478 | 0.05131 | -0.009 | -9.325
-7.5 | -0.471 | 0.04807 | -0.009 | -9.788
-7 | -0.457 | 0.04527 | -0.009 | -10.087
-6.5 | -0.437 | 0.04247 | -0.009 | -10.3
-6 | -0.414 | 0.03895 | -0.012 | -10.625
-5.5 | -0.475 | 0.00835 | -0.024 | -56.83
-5 | -0.432 | 0.00888 | -0.024 | -48.607
-4.5 | -0.384 | 0.00861 | -0.024 | -44.638
-4 | -0.334 | 0.00837 | -0.024 | -39.863
-3.5 | -0.28 | 0.00813 | -0.024 | -34.477
-3 | -0.225 | 0.00791 | -0.023 | -28.461
-2.5 | -0.169 | 0.00716 | -0.023 | -23.543
-2 | -0.111 | 0.00676 | -0.023 | -16.491
-1.5 | -0.054 | 0.00666 | -0.023 | -8.094
-1 | 0.004 | 0.00655 | -0.023 | 0.594
-0.5 | 0.062 | 0.00637 | -0.023 | 9.699
0 | 0.12 | 0.00637 | -0.023 | 18.779
0.5 | 0.177 | 0.0061 | -0.023 | 29.079
1 | 0.235 | 0.00509 | -0.023 | 46.228
1.5 | 0.293 | 0.00535 | -0.023 | 54.749
2 | 0.35 | 0.00577 | -0.023 | 60.734
2.5 | 0.407 | 0.00755 | -0.023 | 53.934
3 | 0.463 | 0.00781 | -0.023 | 59.313
3.5 | 0.518 | 0.00808 | -0.023 | 64.071
4 | 0.571 | 0.00839 | -0.023 | 68.061
4.5 | 0.622 | 0.0087 | -0.023 | 71.468
5 | 0.67 | 0.00904 | -0.023 | 74.1
5.5 | 0.714 | 0.00942 | -0.023 | 75.773
6 | 0.754 | 0.00981 | -0.023 | 76.804
6.5 | 0.788 | 0.01023 | -0.023 | 77.103
7 | 0.818 | 0.01063 | -0.023 | 76.895
7.5 | 0.841 | 0.01111 | -0.023 | 75.7
8 | 0.856 | 0.01165 | -0.023 | 73.543
8.5 | 0.864 | 0.01211 | -0.023 | 71.339
9 | 0.722 | 0.04468 | -0.016 | 16.161
9.5 | 0.703 | 0.05427 | -0.014 | 12.945
10 | 0.679 | 0.06312 | -0.012 | 10.763
10.5 | 0.66 | 0.06669 | -0.012 | 9.898
11 | 0.635 | 0.07114 | -0.012 | 8.925
11.5 | 0.607 | 0.07596 | -0.012 | 7.986
12 | 0.576 | 0.081 | -0.011 | 7.111
12.5 | 0.544 | 0.08626 | -0.011 | 6.309
13 | 0.512 | 0.09142 | -0.011 | 5.6
13.5 | 0.479 | 0.09686 | -0.011 | 4.95

## 52. Re 2M Mach 0.10 (2)
BIGFOIL.COM POLAR EXPORT
TP96-1%
TP96-1% |  |  |  | Cl Max: | 1.1895 | at alpha= | 11 | deg
XFOIL ncrit=9 |  |  |  | L/D Max: | 82.9378 | at alpha= | 5.5 | deg
Re: | 2000000 |  |  | Cd Min: | 0.05145 | at alpha= | 11.5 | deg
Mach: | 0.1 |  |  | Cl=0 at alpha= | -1.0103 | deg
|  |  |  | @ Cl=0.1, Cd= | 0.0048208
|  |  |  | @ Cl=0.4, Cd= | 0.0054006
|  |  |  | @ Cl=0.6, Cd= | 0.0074461
alpha (deg) | Cl | Cd | Cm | Cl/Cd
-9 | -0.8589 | 0.02729 | -0.0261 | -31.4731
-8.5 | -0.8201 | 0.02072 | -0.0273 | -39.5801
-8 | -0.7713 | 0.01784 | -0.0273 | -43.2343
-7.5 | -0.7194 | 0.01611 | -0.027 | -44.6555
-7 | -0.6686 | 0.0133 | -0.0267 | -50.2707
-6.5 | -0.6168 | 0.01066 | -0.0263 | -57.8612
-6 | -0.5626 | 0.00938 | -0.0259 | -59.9787
-5.5 | -0.5076 | 0.00852 | -0.0256 | -59.5775
-5 | -0.4523 | 0.00787 | -0.0252 | -57.4714
-4.5 | -0.3969 | 0.00711 | -0.0248 | -55.8228
-4 | -0.3414 | 0.00666 | -0.0244 | -51.2613
-3.5 | -0.286 | 0.00613 | -0.024 | -46.6558
-3 | -0.231 | 0.00568 | -0.0236 | -40.669
-2.5 | -0.1604 | 0.00524 | -0.0268 | -30.6107
-2 | -0.1103 | 0.0054 | -0.0251 | -20.4259
-1.5 | -0.0549 | 0.00524 | -0.0248 | -10.4771
-0.5 | 0.0572 | 0.00489 | -0.0246 | 11.6973
0 | 0.1129 | 0.0048 | -0.0245 | 23.5208
0.5 | 0.1687 | 0.00471 | -0.0243 | 35.8174
1 | 0.2236 | 0.00453 | -0.024 | 49.3598
1.5 | 0.2774 | 0.00421 | -0.0231 | 65.8907
2 | 0.3327 | 0.00476 | -0.023 | 69.895
2.5 | 0.3881 | 0.0053 | -0.0228 | 73.2264
3 | 0.4437 | 0.00577 | -0.0227 | 76.8977
3.5 | 0.4991 | 0.00632 | -0.0225 | 78.9715
4 | 0.5542 | 0.00694 | -0.0223 | 79.8559
4.5 | 0.6094 | 0.00755 | -0.0219 | 80.7152
5 | 0.6648 | 0.00806 | -0.0216 | 82.4814
5.5 | 0.7199 | 0.00868 | -0.0212 | 82.9378
6 | 0.7743 | 0.00945 | -0.0207 | 81.9365
6.5 | 0.8279 | 0.01043 | -0.0201 | 79.3768
7 | 0.8804 | 0.01166 | -0.0194 | 75.506
7.5 | 0.9307 | 0.01347 | -0.0186 | 69.0943
8 | 0.9761 | 0.01672 | -0.0172 | 58.3792
8.5 | 1.0269 | 0.01794 | -0.0165 | 57.2408
9 | 1.075 | 0.01976 | -0.0156 | 54.4028
9.5 | 1.1171 | 0.02294 | -0.0144 | 48.6966
10 | 1.1525 | 0.02714 | -0.0132 | 42.465
10.5 | 1.1787 | 0.03235 | -0.012 | 36.4359
11 | 1.1895 | 0.03895 | -0.0115 | 30.5392
11.5 | 1.1523 | 0.05145 | -0.0188 | 22.3965

## 53. Re 2M Mach 0.25 (1)
BIGFOIL.COM POLAR EXPORT
TP96-1%
TP96-1% |  |  |  | Cl Max: | 0.82 | at alpha= | 7.5 | deg
JavaFoil+Calcfoil stall+Eppler ext transition |  |  |  | L/D Max: | 75.485 | at alpha= | 6 | deg
Re: | 2000000 |  |  | Cd Min: | 0.0055 | at alpha= | 1.5 | deg
Mach: | 0.25 |  |  | Cl=0 at alpha= | -1.0339 | deg
|  |  |  | @ Cl=0.1, Cd= | 0.0064322
|  |  |  | @ Cl=0.4, Cd= | 0.08988
|  |  |  | @ Cl=0.6, Cd= | 0.08988
alpha (deg) | Cl | Cd | Cm | Cl/Cd
-10.5 | -0.238 | 0.07183 | -0.011 | -3.32
-10 | -0.291 | 0.06719 | -0.011 | -4.334
-9.5 | -0.337 | 0.06323 | -0.011 | -5.33
-9 | -0.376 | 0.05929 | -0.011 | -6.335
-8.5 | -0.406 | 0.05579 | -0.01 | -7.272
-8 | -0.426 | 0.05254 | -0.01 | -8.112
-7.5 | -0.437 | 0.04915 | -0.01 | -8.892
-7 | -0.438 | 0.04605 | -0.01 | -9.507
-6.5 | -0.428 | 0.04332 | -0.009 | -9.886
-6 | -0.41 | 0.0405 | -0.01 | -10.115
-5.5 | -0.478 | 0.00933 | -0.024 | -51.18
-5 | -0.438 | 0.00902 | -0.024 | -48.5
-4.5 | -0.392 | 0.00874 | -0.024 | -44.84
-4 | -0.341 | 0.00846 | -0.024 | -40.338
-3.5 | -0.287 | 0.0082 | -0.024 | -35.023
-3 | -0.231 | 0.00798 | -0.024 | -28.95
-2.5 | -0.173 | 0.00729 | -0.024 | -23.749
-2 | -0.115 | 0.00695 | -0.024 | -16.489
-1.5 | -0.055 | 0.00684 | -0.024 | -8.096
-1 | 0.004 | 0.00665 | -0.024 | 0.601
-0.5 | 0.063 | 0.0065 | -0.024 | 9.766
0 | 0.123 | 0.00639 | -0.024 | 19.234
0.5 | 0.182 | 0.00629 | -0.024 | 28.995
1 | 0.242 | 0.00603 | -0.024 | 40.107
1.5 | 0.301 | 0.0055 | -0.024 | 54.73
2 | 0.36 | 0.00581 | -0.024 | 61.973
2.5 | 0.418 | 0.00763 | -0.024 | 54.813
3 | 0.475 | 0.0079 | -0.024 | 60.165
3.5 | 0.531 | 0.0082 | -0.024 | 64.801
4 | 0.585 | 0.00852 | -0.024 | 68.651
4.5 | 0.636 | 0.00886 | -0.024 | 71.769
5 | 0.683 | 0.00924 | -0.024 | 73.906
5.5 | 0.725 | 0.00964 | -0.024 | 75.232
6 | 0.761 | 0.01008 | -0.024 | 75.485
6.5 | 0.633 | 0.04169 | -0.009 | 15.173
7 | 0.809 | 0.01103 | -0.024 | 73.386
7.5 | 0.82 | 0.01162 | -0.024 | 70.553
8 | 0.818 | 0.01222 | -0.024 | 66.904
8.5 | 0.8 | 0.01289 | -0.023 | 62.045
9 | 0.648 | 0.0456 | -0.017 | 14.212
9.5 | 0.602 | 0.05606 | -0.014 | 10.733
10 | 0.551 | 0.06315 | -0.013 | 8.729
10.5 | 0.491 | 0.06981 | -0.012 | 7.033
11 | 0.426 | 0.07459 | -0.012 | 5.711
11.5 | 0.354 | 0.07961 | -0.012 | 4.451
12 | 0.276 | 0.08449 | -0.012 | 3.268
12.5 | 0.183 | 0.08988 | -0.012 | 2.031

## 54. Re 2M Mach 0.25 (2)
BIGFOIL.COM POLAR EXPORT
TP96-1%
TP96-1% |  |  |  | Cl Max: | 1.0575 | at alpha= | 9 | deg
XFOIL ncrit=9 |  |  |  | L/D Max: | 82.7557 | at alpha= | 5 | deg
Re: | 2000000 |  |  | Cd Min: | 0.1607 | at alpha= | -12.5 | deg
Mach: | 0.25 |  |  | Cl=0 at alpha= | -1.0078 | deg
|  |  |  | @ Cl=0.1, Cd= | 0.0049123
|  |  |  | @ Cl=0.4, Cd= | 0.005399
|  |  |  | @ Cl=0.6, Cd= | 0.0074563
alpha (deg) | Cl | Cd | Cm | Cl/Cd
-12.5 | -0.7168 | 0.1607 | 0.0562 | -4.4605
-12 | -0.7069 | 0.15228 | 0.053 | -4.6421
-11.5 | -0.7051 | 0.14257 | 0.0495 | -4.9456
-11 | -0.6966 | 0.13483 | 0.0466 | -5.1665
-10.5 | -0.6892 | 0.12681 | 0.0435 | -5.4349
-10 | -0.6831 | 0.11855 | 0.0401 | -5.7621
-9.5 | -0.6788 | 0.10986 | 0.0364 | -6.1788
-9 | -0.6769 | 0.10064 | 0.0321 | -6.726
-8.5 | -0.6962 | 0.08576 | 0.0246 | -8.118
-8 | -0.7077 | 0.07207 | 0.0125 | -9.8196
-7.5 | -0.7248 | 0.03041 | -0.0263 | -23.8343
-7 | -0.6893 | 0.01873 | -0.0291 | -36.8019
-6.5 | -0.6398 | 0.01323 | -0.0289 | -48.3598
-6 | -0.5844 | 0.01085 | -0.0283 | -53.8618
-5.5 | -0.5274 | 0.00935 | -0.0275 | -56.4064
-5 | -0.4697 | 0.00836 | -0.0269 | -56.1842
-4.5 | -0.4119 | 0.0075 | -0.0262 | -54.92
-4 | -0.3541 | 0.00679 | -0.0256 | -52.1502
-3.5 | -0.2965 | 0.00629 | -0.025 | -47.1383
-3 | -0.2395 | 0.00578 | -0.0244 | -41.436
-2.5 | -0.1653 | 0.00537 | -0.0277 | -30.7821
-2 | -0.1144 | 0.00553 | -0.0258 | -20.6872
-1.5 | -0.057 | 0.00533 | -0.0255 | -10.6942
-1 | 0.0009 | 0.00511 | -0.0254 | 0.17613
0 | 0.1162 | 0.00488 | -0.0251 | 23.8115
0.5 | 0.1737 | 0.0048 | -0.0249 | 36.1875
1 | 0.2306 | 0.00466 | -0.0246 | 49.485
1.5 | 0.2857 | 0.00427 | -0.0236 | 66.9087
2 | 0.3428 | 0.00485 | -0.0234 | 70.6804
2.5 | 0.4001 | 0.0054 | -0.0232 | 74.0926
3 | 0.4577 | 0.00588 | -0.023 | 77.8401
3.5 | 0.515 | 0.00646 | -0.0227 | 79.7214
4 | 0.572 | 0.0072 | -0.0223 | 79.4444
4.5 | 0.6299 | 0.00773 | -0.0217 | 81.4877
5 | 0.6877 | 0.00831 | -0.0211 | 82.7557
5.5 | 0.7449 | 0.00913 | -0.0204 | 81.5882
6 | 0.8015 | 0.01014 | -0.0195 | 79.0434
6.5 | 0.8568 | 0.01151 | -0.0185 | 74.4396
7 | 0.9104 | 0.01333 | -0.0173 | 68.2971
7.5 | 0.9551 | 0.01783 | -0.0153 | 53.567
8 | 1.0052 | 0.02037 | -0.0139 | 49.3471
8.5 | 1.045 | 0.02523 | -0.0123 | 41.4189
9 | 1.0575 | 0.03509 | -0.0114 | 30.1368
9.5 | 1.0303 | 0.04926 | -0.0159 | 20.9156
10 | 0.9782 | 0.07759 | -0.042 | 12.6073
10.5 | 0.9189 | 0.10034 | -0.055 | 9.1579
11 | 0.8867 | 0.11741 | -0.0632 | 7.5522
11.5 | 0.8672 | 0.13215 | -0.0696 | 6.5622

## 55. Re 2M Mach 0.50 (1)
BIGFOIL.COM POLAR EXPORT
TP96-1%
TP96-1% |  |  |  | Cl Max: | 1.104 | at alpha= | 20 | deg
JavaFoil+Calcfoil stall+Eppler ext transition |  |  |  | L/D Max: | 70.373 | at alpha= | 4.5 | deg
Re: | 2000000 |  |  | Cd Min: | 0.00584 | at alpha= | 1.5 | deg
Mach: | 0.5 |  |  | Cl=0 at alpha= | -1.0303 | deg
|  |  |  | @ Cl=0.1, Cd= | 0.0067365
|  |  |  | @ Cl=0.4, Cd= | 0.0076339
|  |  |  | @ Cl=0.6, Cd= | 0.072566
alpha (deg) | Cl | Cd | Cm | Cl/Cd
-20 | -0.998 | 0.17795 | -0.016 | -5.607
-19.5 | -0.973 | 0.1731 | -0.016 | -5.619
-19 | -0.948 | 0.16643 | -0.016 | -5.693
-18.5 | -0.921 | 0.16186 | -0.016 | -5.687
-18 | -0.895 | 0.1575 | -0.016 | -5.684
-17.5 | -0.87 | 0.15306 | -0.016 | -5.683
-17 | -0.843 | 0.14808 | -0.015 | -5.692
-16.5 | -0.817 | 0.14105 | -0.015 | -5.795
-16 | -0.792 | 0.13683 | -0.015 | -5.786
-15.5 | -0.765 | 0.13307 | -0.015 | -5.745
-15 | -0.739 | 0.12964 | -0.015 | -5.699
-14.5 | -0.713 | 0.12601 | -0.015 | -5.659
-14 | -0.686 | 0.11905 | -0.014 | -5.764
-13.5 | -0.66 | 0.1174 | -0.014 | -5.624
-13 | -0.634 | 0.11409 | -0.014 | -5.56
-12.5 | -0.607 | 0.10732 | -0.014 | -5.661
-12 | -0.581 | 0.10431 | -0.014 | -5.574
-11.5 | -0.555 | 0.09253 | -0.013 | -5.995
-11 | -0.529 | 0.0776 | -0.013 | -6.812
-10.5 | -0.502 | 0.08636 | -0.013 | -5.813
-10 | -0.476 | 0.07067 | -0.013 | -6.733
-9.5 | -0.45 | 0.06267 | -0.013 | -7.177
-9 | -0.423 | 0.06315 | -0.012 | -6.696
-8.5 | -0.396 | 0.0596 | -0.012 | -6.65
-8 | -0.37 | 0.05436 | -0.012 | -6.806
-7.5 | -0.343 | 0.0515 | -0.012 | -6.668
-7 | -0.317 | 0.04861 | -0.012 | -6.521
-6.5 | -0.29 | 0.04572 | -0.011 | -6.352
-6 | -0.264 | 0.04261 | -0.012 | -6.199
-5.5 | -0.238 | 0.04084 | -0.012 | -5.819
-5 | -0.279 | 0.03849 | -0.01 | -7.256
-4.5 | -0.32 | 0.03642 | -0.01 | -8.785
-4 | -0.294 | 0.0341 | -0.01 | -8.622
-3.5 | -0.316 | 0.00861 | -0.027 | -36.685
-3 | -0.256 | 0.0083 | -0.027 | -30.901
-2.5 | -0.193 | 0.00815 | -0.027 | -23.668
-2 | -0.128 | 0.00742 | -0.027 | -17.227
-1.5 | -0.062 | 0.00707 | -0.027 | -8.761
-1 | 0.004 | 0.00691 | -0.027 | 0.647
-0.5 | 0.071 | 0.00682 | -0.027 | 10.393
0 | 0.137 | 0.00663 | -0.027 | 20.738
0.5 | 0.204 | 0.00665 | -0.027 | 30.637
1 | 0.27 | 0.00661 | -0.027 | 40.845
1.5 | 0.336 | 0.00584 | -0.027 | 57.531
2 | 0.402 | 0.00769 | -0.027 | 52.248
2.5 | 0.467 | 0.00801 | -0.027 | 58.261
3 | 0.529 | 0.00837 | -0.027 | 63.177
3.5 | 0.588 | 0.00877 | -0.027 | 67.055
4 | 0.514 | 0.03218 | -0.01 | 15.969
4.5 | 0.685 | 0.00973 | -0.026 | 70.373
5 | 0.705 | 0.01028 | -0.026 | 68.537
5.5 | 0.661 | 0.01098 | -0.026 | 60.194
6 | 0.465 | 0.01161 | -0.026 | 40.065
6.5 | 0.498 | 0.01237 | -0.026 | 40.259
7 | 0.431 | 0.04608 | -0.015 | 9.356
7.5 | 0.454 | 0.05098 | -0.013 | 8.914
8 | 0.48 | 0.05558 | -0.013 | 8.636
8.5 | 0.505 | 0.06493 | -0.011 | 7.774
9 | 0.531 | 0.06617 | -0.012 | 8.027
9.5 | 0.558 | 0.06442 | -0.012 | 8.662
10 | 0.584 | 0.07304 | -0.012 | 7.992
10.5 | 0.61 | 0.07227 | -0.013 | 8.447
11 | 0.636 | 0.08186 | -0.012 | 7.772
11.5 | 0.663 | 0.09878 | -0.013 | 6.71
12 | 0.689 | 0.10368 | -0.013 | 6.642
12.5 | 0.715 | 0.10833 | -0.013 | 6.603
13 | 0.741 | 0.11183 | -0.013 | 6.627
13.5 | 0.767 | 0.11736 | -0.013 | 6.533
14 | 0.793 | 0.11953 | -0.014 | 6.638
14.5 | 0.819 | 0.12487 | -0.014 | 6.559
15 | 0.846 | 0.13032 | -0.014 | 6.493
15.5 | 0.871 | 0.13331 | -0.014 | 6.537
16 | 0.898 | 0.14144 | -0.014 | 6.351
16.5 | 0.924 | 0.1436 | -0.014 | 6.433
17 | 0.949 | 0.14791 | -0.014 | 6.416
17.5 | 0.976 | 0.15427 | -0.015 | 6.325
18 | 1.001 | 0.15866 | -0.015 | 6.307
18.5 | 1.026 | 0.16467 | -0.015 | 6.232
19 | 1.053 | 0.16678 | -0.015 | 6.311
19.5 | 1.077 | 0.1729 | -0.015 | 6.231
20 | 1.104 | 0.18011 | -0.015 | 6.127

## 56. Re 2M Mach 0.50 (2)
BIGFOIL.COM POLAR EXPORT
TP96-1%
TP96-1% |  |  |  | Cl Max: | 1.1737 | at alpha= | 20 | deg
XFOIL ncrit=9 |  |  |  | L/D Max: | 83.8235 | at alpha= | 4 | deg
Re: | 2000000 |  |  | Cd Min: | 0.31706 | at alpha= | 20 | deg
Mach: | 0.5 |  |  | Cl=0 at alpha= | -0.99619 | deg
|  |  |  | @ Cl=0.1, Cd= | 0.0052328
|  |  |  | @ Cl=0.4, Cd= | 0.0053336
|  |  |  | @ Cl=0.6, Cd= | 0.0072666
alpha (deg) | Cl | Cd | Cm | Cl/Cd
-13 | -0.7529 | 0.17989 | 0.0668 | -4.1853
-12.5 | -0.7359 | 0.17219 | 0.0634 | -4.2738
-12 | -0.7197 | 0.16405 | 0.0598 | -4.3871
-11.5 | -0.7051 | 0.15567 | 0.0563 | -4.5295
-11 | -0.6915 | 0.14714 | 0.0528 | -4.6996
-10.5 | -0.6785 | 0.13818 | 0.049 | -4.9103
-10 | -0.6672 | 0.12928 | 0.0453 | -5.1609
-9 | -0.6531 | 0.11198 | 0.0388 | -5.8323
-8.5 | -0.6537 | 0.10106 | 0.0342 | -6.4684
-8 | -0.65 | 0.09195 | 0.0298 | -7.0691
-7.5 | -0.6457 | 0.08323 | 0.025 | -7.758
-7 | -0.6439 | 0.07404 | 0.019 | -8.6967
-6.5 | -0.6375 | 0.06322 | 0.0074 | -10.0838
-6 | -0.6135 | 0.04813 | -0.0132 | -12.7467
-5.5 | -0.5821 | 0.03127 | -0.0288 | -18.6153
-5 | -0.541 | 0.01764 | -0.0343 | -30.6689
-4.5 | -0.4808 | 0.01105 | -0.0336 | -43.5113
-4 | -0.4139 | 0.00813 | -0.0317 | -50.9102
-3.5 | -0.3459 | 0.00696 | -0.03 | -49.6983
-3 | -0.2644 | 0.00621 | -0.0315 | -42.5765
-2.5 | -0.199 | 0.0062 | -0.0299 | -32.0968
-2 | -0.1329 | 0.00594 | -0.0291 | -22.3737
-1.5 | -0.0666 | 0.00566 | -0.0287 | -11.7668
-1 | -0.0005 | 0.00542 | -0.0283 | -0.092251
-0.5 | 0.0651 | 0.00527 | -0.028 | 12.3529
0 | 0.1307 | 0.0052 | -0.0277 | 25.1346
0.5 | 0.1961 | 0.00516 | -0.0275 | 38.0039
1 | 0.2612 | 0.00512 | -0.0271 | 51.0156
1.5 | 0.3235 | 0.0049 | -0.0261 | 66.0204
2 | 0.388 | 0.00523 | -0.0252 | 74.1874
2.5 | 0.454 | 0.0058 | -0.0246 | 78.2759
3 | 0.5207 | 0.00637 | -0.0239 | 81.7425
3.5 | 0.5873 | 0.00714 | -0.0229 | 82.2549
4 | 0.6555 | 0.00782 | -0.0215 | 83.8235
4.5 | 0.724 | 0.0088 | -0.0197 | 82.2727
5 | 0.7912 | 0.01048 | -0.0173 | 75.4962
5.5 | 0.8544 | 0.01342 | -0.0142 | 63.6662
6 | 0.9057 | 0.01937 | -0.0109 | 46.7579
6.5 | 0.9298 | 0.02975 | -0.01 | 31.2538
7 | 0.9267 | 0.04249 | -0.0143 | 21.8098
7.5 | 0.9096 | 0.05924 | -0.0317 | 15.3545
8 | 0.8904 | 0.07417 | -0.0446 | 12.0049
8.5 | 0.874 | 0.0867 | -0.0525 | 10.0807
9 | 0.8618 | 0.09855 | -0.0588 | 8.7448
9.5 | 0.8537 | 0.11 | -0.0643 | 7.7609
10 | 0.848 | 0.12153 | -0.0694 | 6.9777
10.5 | 0.8447 | 0.13341 | -0.0744 | 6.3316
11 | 0.8484 | 0.14404 | -0.0788 | 5.89
11.5 | 0.8549 | 0.15428 | -0.0831 | 5.5412
12 | 0.8638 | 0.16396 | -0.0872 | 5.2684
12.5 | 0.8786 | 0.17341 | -0.0917 | 5.0666
13 | 0.8945 | 0.18126 | -0.0953 | 4.9349
13.5 | 0.6752 | 0.16058 | -0.0639 | 4.2048
14 | 0.6828 | 0.16647 | -0.0661 | 4.1016
14.5 | 0.94 | 0.2115 | -0.1098 | 4.4444
15 | 0.9589 | 0.22111 | -0.1148 | 4.3368
15.5 | 0.9789 | 0.23104 | -0.1203 | 4.2369
16 | 1.0004 | 0.24056 | -0.1254 | 4.1586
16.5 | 1.0211 | 0.24874 | -0.1302 | 4.1051
17 | 1.0406 | 0.2584 | -0.1353 | 4.0271
17.5 | 1.062 | 0.26828 | -0.1408 | 3.9586
18 | 1.0836 | 0.27795 | -0.1464 | 3.8985
18.5 | 1.1055 | 0.28762 | -0.152 | 3.8436
19 | 1.1276 | 0.29733 | -0.1577 | 3.7924
19.5 | 1.1503 | 0.30709 | -0.1636 | 3.7458
20 | 1.1737 | 0.31706 | -0.1694 | 3.7018

## 57. Re 3M Mach 0.00 (1)
BIGFOIL.COM POLAR EXPORT
TP96-1%
TP96-1% |  |  |  | Cl Max: | 0.874 | at alpha= | 9 | deg
JavaFoil+Calcfoil stall+Eppler ext transition |  |  |  | L/D Max: | 82.5 | at alpha= | 6.5 | deg
Re: | 3000000 |  |  | Cd Min: | 0.00548 | at alpha= | 2 | deg
Mach: | 0 |  |  | Cl=0 at alpha= | -1.0345 | deg
|  |  |  | @ Cl=0.1, Cd= | 0.0063629
|  |  |  | @ Cl=0.4, Cd= | 0.0069098
|  |  |  | @ Cl=0.6, Cd= | 0.09619
alpha (deg) | Cl | Cd | Cm | Cl/Cd
-12.5 | -0.394 | 0.08467 | -0.012 | -4.651
-12 | -0.413 | 0.07973 | -0.012 | -5.181
-11.5 | -0.431 | 0.07526 | -0.012 | -5.733
-11 | -0.449 | 0.07096 | -0.012 | -6.321
-10.5 | -0.464 | 0.06635 | -0.012 | -6.995
-10 | -0.476 | 0.06284 | -0.012 | -7.579
-9.5 | -0.486 | 0.05898 | -0.012 | -8.234
-9 | -0.491 | 0.05509 | -0.012 | -8.92
-8.5 | -0.491 | 0.05218 | -0.012 | -9.418
-8 | -0.488 | 0.04842 | -0.012 | -10.079
-7.5 | -0.591 | 0.00915 | -0.024 | -64.609
-7 | -0.572 | 0.00866 | -0.024 | -66.101
-6.5 | -0.546 | 0.00923 | -0.024 | -59.182
-6 | -0.513 | 0.00893 | -0.024 | -57.404
-5.5 | -0.474 | 0.00867 | -0.024 | -54.667
-5 | -0.43 | 0.00839 | -0.023 | -51.295
-4.5 | -0.383 | 0.00812 | -0.023 | -47.147
-4 | -0.332 | 0.00789 | -0.023 | -42.118
-3.5 | -0.279 | 0.00769 | -0.023 | -36.292
-3 | -0.224 | 0.0076 | -0.023 | -29.477
-2.5 | -0.168 | 0.00704 | -0.023 | -23.857
-2 | -0.111 | 0.00678 | -0.023 | -16.358
-1.5 | -0.054 | 0.00661 | -0.023 | -8.109
-1 | 0.004 | 0.00645 | -0.023 | 0.6
-0.5 | 0.061 | 0.00641 | -0.023 | 9.587
0 | 0.119 | 0.00634 | -0.023 | 18.782
0.5 | 0.177 | 0.00632 | -0.023 | 27.95
1 | 0.234 | 0.00638 | -0.023 | 36.686
1.5 | 0.291 | 0.00639 | -0.023 | 45.602
2 | 0.349 | 0.00548 | -0.023 | 63.576
2.5 | 0.405 | 0.00705 | -0.023 | 57.481
3 | 0.461 | 0.00729 | -0.023 | 63.218
3.5 | 0.515 | 0.00754 | -0.023 | 68.315
4 | 0.568 | 0.00783 | -0.023 | 72.604
4.5 | 0.619 | 0.00811 | -0.023 | 76.339
5 | 0.667 | 0.00843 | -0.023 | 79.138
5.5 | 0.711 | 0.00878 | -0.023 | 81.047
6 | 0.752 | 0.00914 | -0.023 | 82.238
6.5 | 0.787 | 0.00954 | -0.023 | 82.5
7 | 0.818 | 0.00993 | -0.023 | 82.369
7.5 | 0.843 | 0.01037 | -0.023 | 81.276
8 | 0.86 | 0.01086 | -0.023 | 79.244
8.5 | 0.871 | 0.01137 | -0.023 | 76.604
9 | 0.874 | 0.012 | -0.023 | 72.899
9.5 | 0.872 | 0.0128 | -0.023 | 68.123
10 | 0.854 | 0.01374 | -0.022 | 62.122
10.5 | 0.733 | 0.03772 | -0.018 | 19.427
11 | 0.682 | 0.0551 | -0.016 | 12.373
11.5 | 0.646 | 0.06556 | -0.015 | 9.86
12 | 0.615 | 0.07297 | -0.014 | 8.429
12.5 | 0.585 | 0.07923 | -0.013 | 7.384
13 | 0.555 | 0.08508 | -0.013 | 6.521
13.5 | 0.525 | 0.09033 | -0.013 | 5.815
14 | 0.495 | 0.09619 | -0.012 | 5.147

## 58. Re 3M Mach 0.00 (2)
BIGFOIL.COM POLAR EXPORT
TP96-1%
TP96-1% |  |  |  | Cl Max: | 1.327 | at alpha= | 12.5 | deg
XFOIL ncrit=9 |  |  |  | L/D Max: | 90.6703 | at alpha= | 5 | deg
Re: | 3000000 |  |  | Cd Min: | 0.04695 | at alpha= | 13 | deg
Mach: | 0 |  |  | Cl=0 at alpha= | -1.0063 | deg
|  |  |  | @ Cl=0.1, Cd= | 0.0048012
|  |  |  | @ Cl=0.4, Cd= | 0.0051146
|  |  |  | @ Cl=0.6, Cd= | 0.0068722
alpha (deg) | Cl | Cd | Cm | Cl/Cd
-10.5 | -1.009 | 0.02621 | -0.0262 | -38.4968
-10 | -0.9681 | 0.02213 | -0.0268 | -43.746
-9.5 | -0.9309 | 0.01566 | -0.0272 | -59.4444
-9 | -0.8792 | 0.01454 | -0.027 | -60.4677
-8.5 | -0.8266 | 0.01362 | -0.0268 | -60.6902
-8 | -0.7739 | 0.01253 | -0.0266 | -61.7638
-7.5 | -0.721 | 0.01132 | -0.0264 | -63.6926
-7 | -0.6675 | 0.01022 | -0.0261 | -65.3131
-6.5 | -0.6134 | 0.00925 | -0.0258 | -66.3135
-6 | -0.5589 | 0.00844 | -0.0255 | -66.2204
-5.5 | -0.5043 | 0.00755 | -0.0252 | -66.7947
-5 | -0.4493 | 0.00683 | -0.0249 | -65.7833
-4.5 | -0.3941 | 0.00648 | -0.0246 | -60.8179
-4 | -0.3389 | 0.00599 | -0.0243 | -56.5776
-3.5 | -0.2818 | 0.0056 | -0.0244 | -50.3214
-3 | -0.2203 | 0.00548 | -0.0253 | -40.2007
-2.5 | -0.1668 | 0.00552 | -0.0247 | -30.2174
-2 | -0.1111 | 0.00531 | -0.0246 | -20.9228
-1.5 | -0.0552 | 0.00508 | -0.0245 | -10.8661
-1 | 0.0007 | 0.00496 | -0.0244 | 0.14113
-0.5 | 0.0566 | 0.00484 | -0.0244 | 11.6942
0 | 0.1125 | 0.00479 | -0.0243 | 23.4864
0.5 | 0.1682 | 0.00478 | -0.0243 | 35.1883
1 | 0.2239 | 0.00475 | -0.0242 | 47.1368
1.5 | 0.2789 | 0.00479 | -0.0241 | 58.2255
2 | 0.3268 | 0.00462 | -0.0222 | 70.7359
2.5 | 0.3865 | 0.00501 | -0.023 | 77.1457
3 | 0.442 | 0.00544 | -0.0229 | 81.25
3.5 | 0.4972 | 0.00593 | -0.0228 | 83.8449
4 | 0.552 | 0.00657 | -0.0225 | 84.0183
4.5 | 0.6076 | 0.00692 | -0.0223 | 87.8035
5 | 0.6628 | 0.00731 | -0.0221 | 90.6703
5.5 | 0.7175 | 0.00798 | -0.0217 | 89.9123
6.5 | 0.8244 | 0.00981 | -0.0207 | 84.0367
7 | 0.8774 | 0.01069 | -0.0202 | 82.0767
7.5 | 0.9298 | 0.01167 | -0.0197 | 79.6744
8 | 0.9815 | 0.0127 | -0.0192 | 77.2835
8.5 | 1.0327 | 0.01379 | -0.0186 | 74.8876
9 | 1.0836 | 0.0148 | -0.0181 | 73.2162
9.5 | 1.1347 | 0.01556 | -0.0176 | 72.9242
10 | 1.1833 | 0.01685 | -0.017 | 70.2255
10.5 | 1.2075 | 0.02382 | -0.0147 | 50.6927
11 | 1.2487 | 0.026 | -0.0138 | 48.0269
11.5 | 1.2847 | 0.02879 | -0.0128 | 44.6231
12 | 1.3131 | 0.03233 | -0.0117 | 40.6155
12.5 | 1.327 | 0.03721 | -0.0106 | 35.6625
13 | 1.2971 | 0.04695 | -0.015 | 27.6273

## 59. Re 3M Mach 0.10 (1)
BIGFOIL.COM POLAR EXPORT
TP96-1%
TP96-1% |  |  |  | Cl Max: | 0.864 | at alpha= | 8.5 | deg
JavaFoil+Calcfoil stall+Eppler ext transition |  |  |  | L/D Max: | 82.153 | at alpha= | 6.5 | deg
Re: | 3000000 |  |  | Cd Min: | 0.00549 | at alpha= | 2 | deg
Mach: | 0.1 |  |  | Cl=0 at alpha= | -1.0345 | deg
|  |  |  | @ Cl=0.1, Cd= | 0.0063814
|  |  |  | @ Cl=0.4, Cd= | 0.0068672
|  |  |  | @ Cl=0.6, Cd= | 0.09179
alpha (deg) | Cl | Cd | Cm | Cl/Cd
-12 | -0.381 | 0.08034 | -0.012 | -4.746
-11.5 | -0.403 | 0.07574 | -0.012 | -5.32
-11 | -0.423 | 0.0713 | -0.012 | -5.938
-10.5 | -0.442 | 0.06678 | -0.012 | -6.622
-10 | -0.458 | 0.06316 | -0.012 | -7.253
-9.5 | -0.471 | 0.05923 | -0.012 | -7.95
-9 | -0.48 | 0.05552 | -0.012 | -8.638
-8.5 | -0.483 | 0.05246 | -0.012 | -9.204
-8 | -0.482 | 0.04871 | -0.012 | -9.892
-7.5 | -0.479 | 0.04264 | -0.014 | -11.244
-7 | -0.57 | 0.00866 | -0.024 | -65.757
-6.5 | -0.545 | 0.00926 | -0.024 | -58.916
-6 | -0.513 | 0.00898 | -0.024 | -57.159
-5.5 | -0.475 | 0.0087 | -0.024 | -54.598
-5 | -0.432 | 0.00841 | -0.024 | -51.318
-4.5 | -0.384 | 0.00814 | -0.024 | -47.196
-4 | -0.334 | 0.0079 | -0.024 | -42.219
-3.5 | -0.28 | 0.0077 | -0.024 | -36.413
-3 | -0.225 | 0.00761 | -0.023 | -29.584
-2.5 | -0.169 | 0.00705 | -0.023 | -23.938
-2 | -0.111 | 0.00679 | -0.023 | -16.424
-1.5 | -0.054 | 0.00662 | -0.023 | -8.14
-1 | 0.004 | 0.00646 | -0.023 | 0.602
-0.5 | 0.062 | 0.00646 | -0.023 | 9.556
0 | 0.12 | 0.00634 | -0.023 | 18.864
0.5 | 0.177 | 0.00632 | -0.023 | 28.076
1 | 0.235 | 0.00639 | -0.023 | 36.827
1.5 | 0.293 | 0.0064 | -0.023 | 45.785
2 | 0.35 | 0.00549 | -0.023 | 63.776
2.5 | 0.407 | 0.00706 | -0.023 | 57.655
3 | 0.463 | 0.0073 | -0.023 | 63.386
3.5 | 0.518 | 0.00756 | -0.023 | 68.468
4 | 0.571 | 0.00785 | -0.023 | 72.745
4.5 | 0.622 | 0.00814 | -0.023 | 76.377
5 | 0.67 | 0.00846 | -0.023 | 79.145
5.5 | 0.714 | 0.00882 | -0.023 | 80.955
6 | 0.754 | 0.00918 | -0.023 | 82.044
6.5 | 0.788 | 0.0096 | -0.023 | 82.153
7 | 0.818 | 0.00999 | -0.023 | 81.843
7.5 | 0.841 | 0.01044 | -0.023 | 80.559
8 | 0.856 | 0.01095 | -0.023 | 78.183
8.5 | 0.864 | 0.01147 | -0.023 | 75.351
9 | 0.864 | 0.01213 | -0.023 | 71.283
9.5 | 0.858 | 0.01303 | -0.023 | 65.864
10 | 0.791 | 0.0188 | -0.021 | 42.094
10.5 | 0.7 | 0.04382 | -0.018 | 15.973
11 | 0.652 | 0.05919 | -0.015 | 11.011
11.5 | 0.616 | 0.06805 | -0.014 | 9.048
12 | 0.582 | 0.07465 | -0.013 | 7.795
12.5 | 0.548 | 0.08078 | -0.013 | 6.787
13 | 0.515 | 0.08656 | -0.013 | 5.947
13.5 | 0.482 | 0.09179 | -0.013 | 5.25

## 60. Re 3M Mach 0.10 (2)
BIGFOIL.COM POLAR EXPORT
TP96-1%
TP96-1% |  |  |  | Cl Max: | 1.2741 | at alpha= | 12 | deg
XFOIL ncrit=9 |  |  |  | L/D Max: | 90.7483 | at alpha= | 5 | deg
Re: | 3000000 |  |  | Cd Min: | 0.18226 | at alpha= | -14 | deg
Mach: | 0.1 |  |  | Cl=0 at alpha= | -1.0058 | deg
|  |  |  | @ Cl=0.1, Cd= | 0.0048116
|  |  |  | @ Cl=0.4, Cd= | 0.0051149
|  |  |  | @ Cl=0.6, Cd= | 0.0068694
alpha (deg) | Cl | Cd | Cm | Cl/Cd
-14 | -0.7525 | 0.18226 | 0.0652 | -4.1287
-13.5 | -0.7402 | 0.1748 | 0.062 | -4.2346
-13 | -0.7288 | 0.1667 | 0.0588 | -4.3719
-12.5 | -0.718 | 0.1584 | 0.0554 | -4.5328
-12 | -0.7093 | 0.15015 | 0.0523 | -4.7239
-11.5 | -0.7018 | 0.14165 | 0.0492 | -4.9545
-11 | -0.6957 | 0.13302 | 0.046 | -5.23
-10.5 | -0.7722 | 0.10216 | 0.0337 | -7.5587
-10 | -0.7351 | 0.1026 | 0.0337 | -7.1647
-9.5 | -0.7167 | 0.09847 | 0.0314 | -7.2784
-9 | -0.8859 | 0.01521 | -0.0279 | -58.2446
-8.5 | -0.8328 | 0.01421 | -0.0276 | -58.6066
-8 | -0.7795 | 0.01311 | -0.0273 | -59.4584
-7.5 | -0.7262 | 0.01179 | -0.027 | -61.5946
-7 | -0.6723 | 0.01056 | -0.0266 | -63.6648
-6.5 | -0.6179 | 0.00948 | -0.0263 | -65.1793
-6 | -0.5629 | 0.00859 | -0.0259 | -65.5297
-5.5 | -0.5077 | 0.00782 | -0.0256 | -64.9233
-5 | -0.4524 | 0.00687 | -0.0252 | -65.8515
-4.5 | -0.3968 | 0.0065 | -0.0249 | -61.0462
-4 | -0.3411 | 0.00602 | -0.0245 | -56.6611
-3.5 | -0.2833 | 0.00563 | -0.0246 | -50.3197
-3 | -0.222 | 0.00552 | -0.0254 | -40.2174
-2.5 | -0.1679 | 0.00554 | -0.0248 | -30.3069
-2 | -0.1118 | 0.00533 | -0.0247 | -20.9756
-1.5 | -0.0555 | 0.00509 | -0.0246 | -10.9037
-0.5 | 0.0568 | 0.00485 | -0.0245 | 11.7113
0 | 0.1131 | 0.0048 | -0.0244 | 23.5625
0.5 | 0.1692 | 0.00479 | -0.0244 | 35.3236
1 | 0.2251 | 0.00476 | -0.0243 | 47.2899
1.5 | 0.2804 | 0.00481 | -0.0242 | 58.2952
2 | 0.3288 | 0.00465 | -0.0224 | 70.7097
2.5 | 0.3887 | 0.00503 | -0.0231 | 77.2763
3 | 0.4446 | 0.00545 | -0.023 | 81.578
3.5 | 0.5001 | 0.00595 | -0.0228 | 84.0504
4 | 0.5553 | 0.00659 | -0.0225 | 84.264
4.5 | 0.6113 | 0.00694 | -0.0223 | 88.0836
5 | 0.667 | 0.00735 | -0.022 | 90.7483
5.5 | 0.722 | 0.00807 | -0.0215 | 89.4672
6.5 | 0.8297 | 0.00996 | -0.0205 | 83.3032
7 | 0.8831 | 0.01089 | -0.0199 | 81.0927
7.5 | 0.9358 | 0.01194 | -0.0193 | 78.3752
8 | 0.9879 | 0.01305 | -0.0186 | 75.7011
8.5 | 1.0394 | 0.01423 | -0.018 | 73.0429
9 | 1.0908 | 0.01526 | -0.0173 | 71.481
9.5 | 1.1419 | 0.01622 | -0.0167 | 70.4007
11 | 1.2431 | 0.0293 | -0.0123 | 42.4266
11.5 | 1.2679 | 0.03371 | -0.0113 | 37.612
12 | 1.2741 | 0.03982 | -0.0109 | 31.9965
12.5 | 1.2144 | 0.06013 | -0.0295 | 20.1962

## 61. Re 3M Mach 0.25 (1)
BIGFOIL.COM POLAR EXPORT
TP96-1%
TP96-1% |  |  |  | Cl Max: | 0.82 | at alpha= | 7.5 | deg
JavaFoil+Calcfoil stall+Eppler ext transition |  |  |  | L/D Max: | 80.541 | at alpha= | 6 | deg
Re: | 3000000 |  |  | Cd Min: | 0.00554 | at alpha= | 2 | deg
Mach: | 0.25 |  |  | Cl=0 at alpha= | -1.0339 | deg
|  |  |  | @ Cl=0.1, Cd= | 0.0064492
|  |  |  | @ Cl=0.4, Cd= | 0.08575
|  |  |  | @ Cl=0.6, Cd= | 0.08575
alpha (deg) | Cl | Cd | Cm | Cl/Cd
-11 | -0.178 | 0.07395 | -0.012 | -2.402
-10.5 | -0.239 | 0.06954 | -0.012 | -3.437
-10 | -0.292 | 0.06479 | -0.012 | -4.506
-9.5 | -0.338 | 0.06069 | -0.012 | -5.57
-9 | -0.377 | 0.05701 | -0.012 | -6.611
-8.5 | -0.407 | 0.05353 | -0.012 | -7.609
-8 | -0.428 | 0.05051 | -0.012 | -8.47
-7.5 | -0.439 | 0.04695 | -0.012 | -9.361
-7 | -0.445 | 0.04096 | -0.015 | -10.875
-6.5 | -0.432 | 0.0417 | -0.013 | -10.359
-6 | -0.511 | 0.00916 | -0.024 | -55.757
-5.5 | -0.478 | 0.0089 | -0.024 | -53.689
-5 | -0.438 | 0.00856 | -0.024 | -51.138
-4.5 | -0.392 | 0.00826 | -0.024 | -47.43
-4 | -0.341 | 0.00799 | -0.024 | -42.71
-3.5 | -0.287 | 0.00777 | -0.024 | -36.981
-3 | -0.231 | 0.00768 | -0.024 | -30.107
-2.5 | -0.173 | 0.00714 | -0.024 | -24.252
-2 | -0.115 | 0.00692 | -0.024 | -16.564
-1.5 | -0.055 | 0.00666 | -0.024 | -8.311
-1 | 0.004 | 0.00656 | -0.024 | 0.609
-0.5 | 0.063 | 0.00648 | -0.024 | 9.789
0 | 0.123 | 0.00643 | -0.024 | 19.12
0.5 | 0.182 | 0.00646 | -0.024 | 28.23
1 | 0.242 | 0.00648 | -0.024 | 37.285
1.5 | 0.301 | 0.00649 | -0.024 | 46.328
2 | 0.36 | 0.00554 | -0.024 | 64.949
2.5 | 0.418 | 0.00714 | -0.024 | 58.574
3 | 0.475 | 0.00739 | -0.024 | 64.295
3.5 | 0.531 | 0.00767 | -0.024 | 69.242
4 | 0.585 | 0.00798 | -0.024 | 73.328
4.5 | 0.636 | 0.0083 | -0.024 | 76.676
5 | 0.683 | 0.00865 | -0.024 | 78.954
5.5 | 0.725 | 0.00903 | -0.024 | 80.332
6 | 0.761 | 0.00945 | -0.024 | 80.541
6.5 | 0.789 | 0.0099 | -0.024 | 79.77
7 | 0.809 | 0.01037 | -0.024 | 78.081
7.5 | 0.82 | 0.01089 | -0.024 | 75.265
8 | 0.818 | 0.01149 | -0.024 | 71.197
8.5 | 0.803 | 0.01223 | -0.023 | 65.633
9 | 0.775 | 0.01323 | -0.023 | 58.568
9.5 | 0.691 | 0.01869 | -0.022 | 36.987
10 | 0.575 | 0.0467 | -0.017 | 12.319
10.5 | 0.496 | 0.06433 | -0.014 | 7.712
11 | 0.429 | 0.0701 | -0.013 | 6.119
11.5 | 0.356 | 0.07545 | -0.013 | 4.722
12 | 0.277 | 0.08043 | -0.013 | 3.447
12.5 | 0.183 | 0.08575 | -0.013 | 2.137

## 62. Re 3M Mach 0.25 (2)
BIGFOIL.COM POLAR EXPORT
TP96-1%
TP96-1% |  |  |  | Cl Max: | 1.1401 | at alpha= | 9.5 | deg
XFOIL ncrit=9 |  |  |  | L/D Max: | 90.9091 | at alpha= | 5 | deg
Re: | 3000000 |  |  | Cd Min: | 0.27706 | at alpha= | -20 | deg
Mach: | 0.25 |  |  | Cl=0 at alpha= | -1.0034 | deg
|  |  |  | @ Cl=0.1, Cd= | 0.0048741
|  |  |  | @ Cl=0.4, Cd= | 0.0051056
|  |  |  | @ Cl=0.6, Cd= | 0.0068666
alpha (deg) | Cl | Cd | Cm | Cl/Cd
-20 | -0.9547 | 0.27706 | 0.1162 | -3.4458
-19.5 | -0.9365 | 0.26992 | 0.1117 | -3.4695
-19 | -0.9177 | 0.26253 | 0.1073 | -3.4956
-18.5 | -0.8994 | 0.25508 | 0.1028 | -3.526
-18 | -0.8814 | 0.24762 | 0.0985 | -3.5595
-17.5 | -0.8639 | 0.24001 | 0.0942 | -3.5994
-17 | -0.8466 | 0.23236 | 0.09 | -3.6435
-16.5 | -0.8299 | 0.22469 | 0.086 | -3.6935
-16 | -0.8137 | 0.21685 | 0.082 | -3.7524
-15.5 | -0.7979 | 0.20884 | 0.078 | -3.8206
-15 | -0.7866 | 0.19875 | 0.0737 | -3.9577
-14.5 | -0.7714 | 0.19224 | 0.0704 | -4.0127
-14 | -0.7568 | 0.18537 | 0.0672 | -4.0826
-13.5 | -0.743 | 0.17777 | 0.0638 | -4.1796
-13 | -0.7294 | 0.16936 | 0.0603 | -4.3068
-12.5 | -0.7182 | 0.16122 | 0.057 | -4.4548
-12 | -0.708 | 0.15292 | 0.0538 | -4.6299
-11.5 | -0.6994 | 0.14451 | 0.0506 | -4.8398
-11 | -0.6917 | 0.13595 | 0.0474 | -5.0879
-10.5 | -0.6856 | 0.12723 | 0.0441 | -5.3887
-10 | -0.6811 | 0.11827 | 0.0407 | -5.7589
-9.5 | -0.6868 | 0.10768 | 0.0362 | -6.3782
-9 | -0.7193 | 0.08987 | 0.0274 | -8.0038
-8.5 | -0.7535 | 0.07183 | 0.0128 | -10.49
-8 | -0.8023 | 0.02029 | -0.0303 | -39.5416
-7.5 | -0.7519 | 0.01631 | -0.0302 | -46.1006
-7 | -0.6979 | 0.01352 | -0.0297 | -51.6198
-6.5 | -0.6421 | 0.01134 | -0.0289 | -56.6226
-6 | -0.5851 | 0.00974 | -0.0282 | -60.0719
-5.5 | -0.5275 | 0.00858 | -0.0275 | -61.4802
-5 | -0.47 | 0.00718 | -0.0268 | -65.4596
-4.5 | -0.4119 | 0.00666 | -0.0262 | -61.8468
-4 | -0.3539 | 0.00618 | -0.0256 | -57.2654
-3.5 | -0.2911 | 0.00574 | -0.0262 | -50.7143
-3 | -0.2308 | 0.00571 | -0.0261 | -40.4203
-2.5 | -0.1739 | 0.00563 | -0.0256 | -30.8881
-2 | -0.1158 | 0.00539 | -0.0255 | -21.4842
-1.5 | -0.0576 | 0.00515 | -0.0253 | -11.1845
-1 | 0.0004 | 0.00502 | -0.0252 | 0.079681
-0.5 | 0.0584 | 0.00491 | -0.0251 | 11.8941
0 | 0.1163 | 0.00486 | -0.025 | 23.93
0.5 | 0.1742 | 0.00485 | -0.025 | 35.9175
1 | 0.232 | 0.00484 | -0.0249 | 47.9339
1.5 | 0.289 | 0.0049 | -0.0247 | 58.9796
2 | 0.3408 | 0.00478 | -0.0233 | 71.2971
2.5 | 0.4008 | 0.00511 | -0.0235 | 78.4344
3 | 0.4586 | 0.00556 | -0.0233 | 82.482
3.5 | 0.5162 | 0.00609 | -0.023 | 84.7619
4 | 0.5738 | 0.0067 | -0.0225 | 85.6418
4.5 | 0.632 | 0.00707 | -0.0221 | 89.3918
5 | 0.69 | 0.00759 | -0.0216 | 90.9091
5.5 | 0.7469 | 0.00859 | -0.0208 | 86.9499
6 | 0.8029 | 0.00983 | -0.0198 | 81.6785
6.5 | 0.8589 | 0.01097 | -0.0189 | 78.2954
7 | 0.9143 | 0.01224 | -0.0178 | 74.6977
7.5 | 0.9686 | 0.01381 | -0.0166 | 70.1376
8 | 1.0211 | 0.01584 | -0.0153 | 64.4634
8.5 | 1.0719 | 0.0181 | -0.0139 | 59.221
9 | 1.1169 | 0.02148 | -0.0123 | 51.9972
9.5 | 1.1401 | 0.02895 | -0.0108 | 39.3817
10 | 1.1129 | 0.04333 | -0.0133 | 25.6843
10.5 | 1.0957 | 0.0592 | -0.0308 | 18.5084
11 | 1.0657 | 0.07827 | -0.0421 | 13.6157
11.5 | 0.9904 | 0.10256 | -0.0557 | 9.6568
12 | 0.8794 | 0.13976 | -0.073 | 6.2922
12.5 | 0.872 | 0.15295 | -0.0782 | 5.7012
13 | 0.8757 | 0.16287 | -0.0823 | 5.3767
13.5 | 0.887 | 0.17003 | -0.0857 | 5.2167
14 | 0.8916 | 0.18051 | -0.0904 | 4.9393
14.5 | 0.8987 | 0.19171 | -0.0951 | 4.6878

## 63. Re 3M Mach 0.50 (1)
BIGFOIL.COM POLAR EXPORT
TP96-1%
TP96-1% |  |  |  | Cl Max: | 1.104 | at alpha= | 20 | deg
JavaFoil+Calcfoil stall+Eppler ext transition |  |  |  | L/D Max: | 75.162 | at alpha= | 4.5 | deg
Re: | 3000000 |  |  | Cd Min: | 0.00667 | at alpha= | 0 | deg
Mach: | 0.5 |  |  | Cl=0 at alpha= | -1.0303 | deg
|  |  |  | @ Cl=0.1, Cd= | 0.0066756
|  |  |  | @ Cl=0.4, Cd= | 0.0082461
|  |  |  | @ Cl=0.6, Cd= | 0.069767
alpha (deg) | Cl | Cd | Cm | Cl/Cd
-20 | -0.998 | 0.16877 | -0.016 | -5.914
-19.5 | -0.973 | 0.1611 | -0.016 | -6.04
-19 | -0.948 | 0.15694 | -0.016 | -6.04
-18.5 | -0.921 | 0.1532 | -0.016 | -6.012
-18 | -0.896 | 0.14904 | -0.016 | -6.01
-17.5 | -0.87 | 0.14469 | -0.016 | -6.014
-17 | -0.843 | 0.1383 | -0.015 | -6.096
-16.5 | -0.818 | 0.13432 | -0.015 | -6.087
-16 | -0.792 | 0.13017 | -0.015 | -6.084
-15.5 | -0.765 | 0.12566 | -0.015 | -6.088
-15 | -0.739 | 0.1215 | -0.015 | -6.085
-14.5 | -0.714 | 0.11797 | -0.015 | -6.048
-14 | -0.687 | 0.1048 | -0.014 | -6.552
-13.5 | -0.661 | 0.0943 | -0.014 | -7.009
-13 | -0.635 | 0.09535 | -0.014 | -6.657
-12.5 | -0.608 | 0.08964 | -0.014 | -6.784
-12 | -0.582 | 0.08078 | -0.014 | -7.209
-11.5 | -0.555 | 0.08707 | -0.013 | -6.374
-11 | -0.529 | 0.07436 | -0.013 | -7.114
-10.5 | -0.502 | 0.08288 | -0.013 | -6.06
-10 | -0.476 | 0.06725 | -0.013 | -7.078
-9.5 | -0.451 | 0.06054 | -0.014 | -7.448
-9 | -0.423 | 0.0599 | -0.013 | -7.063
-8.5 | -0.397 | 0.05725 | -0.013 | -6.93
-8 | -0.371 | 0.05251 | -0.013 | -7.056
-7.5 | -0.344 | 0.04983 | -0.013 | -6.903
-7 | -0.318 | 0.04689 | -0.013 | -6.776
-6.5 | -0.291 | 0.04487 | -0.013 | -6.49
-6 | -0.267 | 0.0407 | -0.015 | -6.549
-5.5 | -0.294 | 0.0102 | -0.027 | -28.841
-5 | -0.348 | 0.00918 | -0.027 | -37.928
-4.5 | -0.399 | 0.00888 | -0.027 | -44.94
-4 | -0.367 | 0.00848 | -0.027 | -43.28
-3.5 | -0.316 | 0.00827 | -0.027 | -38.204
-3 | -0.256 | 0.00805 | -0.027 | -31.854
-2.5 | -0.193 | 0.00793 | -0.027 | -24.34
-2 | -0.128 | 0.00723 | -0.027 | -17.682
-1.5 | -0.062 | 0.00695 | -0.027 | -8.907
-1 | 0.004 | 0.00682 | -0.027 | 0.655
-0.5 | 0.071 | 0.00668 | -0.027 | 10.625
0 | 0.137 | 0.00667 | -0.027 | 20.611
0.5 | 0.204 | 0.00669 | -0.027 | 30.458
1 | 0.27 | 0.00685 | -0.027 | 39.411
1.5 | 0.336 | 0.00684 | -0.027 | 49.171
2 | 0.402 | 0.00829 | -0.027 | 48.477
2.5 | 0.467 | 0.0075 | -0.027 | 62.241
3 | 0.529 | 0.00784 | -0.027 | 67.493
3.5 | 0.588 | 0.00821 | -0.027 | 71.634
4 | 0.641 | 0.00862 | -0.027 | 74.38
4.5 | 0.685 | 0.00911 | -0.026 | 75.162
5 | 0.705 | 0.00963 | -0.026 | 73.211
5.5 | 0.661 | 0.01029 | -0.026 | 64.191
6 | 0.465 | 0.01084 | -0.026 | 42.92
6.5 | 0.498 | 0.01151 | -0.026 | 43.239
7 | 0.531 | 0.01292 | -0.026 | 41.087
7.5 | 0.478 | 0.03687 | -0.02 | 12.96
8 | 0.483 | 0.05244 | -0.015 | 9.214
8.5 | 0.505 | 0.06146 | -0.012 | 8.217
9 | 0.532 | 0.06069 | -0.012 | 8.762
9.5 | 0.561 | 0.0616 | -0.014 | 9.101
10 | 0.584 | 0.06971 | -0.012 | 8.378
10.5 | 0.612 | 0.06981 | -0.013 | 8.762
11 | 0.637 | 0.07856 | -0.013 | 8.105
11.5 | 0.664 | 0.07785 | -0.013 | 8.527
12 | 0.689 | 0.08794 | -0.013 | 7.838
12.5 | 0.716 | 0.08503 | -0.014 | 8.423
13 | 0.742 | 0.09372 | -0.013 | 7.915
13.5 | 0.767 | 0.11069 | -0.013 | 6.932
14 | 0.794 | 0.11413 | -0.014 | 6.957
14.5 | 0.82 | 0.11924 | -0.014 | 6.873
15 | 0.846 | 0.12063 | -0.014 | 7.016
15.5 | 0.872 | 0.12661 | -0.014 | 6.885
16 | 0.899 | 0.13368 | -0.014 | 6.723
16.5 | 0.924 | 0.13421 | -0.014 | 6.885
17 | 0.949 | 0.13841 | -0.014 | 6.859
17.5 | 0.976 | 0.14434 | -0.015 | 6.762
18 | 1.001 | 0.14873 | -0.015 | 6.731
18.5 | 1.027 | 0.15485 | -0.015 | 6.629
19 | 1.053 | 0.15902 | -0.015 | 6.621
19.5 | 1.078 | 0.16231 | -0.015 | 6.64
20 | 1.104 | 0.16883 | -0.015 | 6.541

## 64. Re 3M Mach 0.50 (2)
BIGFOIL.COM POLAR EXPORT
TP96-1%
TP96-1% |  |  |  | Cl Max: | 1.1723 | at alpha= | 20 | deg
XFOIL ncrit=9 |  |  |  | L/D Max: | 91.5299 | at alpha= | 4 | deg
Re: | 3000000 |  |  | Cd Min: | 0.31591 | at alpha= | 20 | deg
Mach: | 0.5 |  |  | Cl=0 at alpha= | -0.99168 | deg
|  |  |  | @ Cl=0.1, Cd= | 0.0051134
|  |  |  | @ Cl=0.4, Cd= | 0.0053749
|  |  |  | @ Cl=0.6, Cd= | 0.0067684
alpha (deg) | Cl | Cd | Cm | Cl/Cd
-20 | -1.0461 | 0.30463 | 0.1351 | -3.434
-19.5 | -1.0227 | 0.29541 | 0.1296 | -3.462
-19 | -1.0001 | 0.28651 | 0.1242 | -3.4906
-18.5 | -0.9777 | 0.27763 | 0.1189 | -3.5216
-18 | -0.9553 | 0.26875 | 0.1136 | -3.5546
-17.5 | -0.9332 | 0.25978 | 0.1085 | -3.5923
-17 | -0.9112 | 0.25084 | 0.1034 | -3.6326
-16.5 | -0.8895 | 0.24192 | 0.0984 | -3.6768
-16 | -0.8682 | 0.23294 | 0.0936 | -3.7271
-15.5 | -0.8474 | 0.224 | 0.0889 | -3.783
-15 | -0.8273 | 0.215 | 0.0843 | -3.8479
-14.5 | -0.8093 | 0.20655 | 0.08 | -3.9182
-14 | -0.7894 | 0.19855 | 0.0759 | -3.9758
-13.5 | -0.7692 | 0.18941 | 0.0715 | -4.061
-13 | -0.7517 | 0.18065 | 0.0673 | -4.1611
-12.5 | -0.7351 | 0.17198 | 0.0635 | -4.2743
-12 | -0.7195 | 0.16329 | 0.0597 | -4.4063
-11.5 | -0.7055 | 0.15462 | 0.0561 | -4.5628
-11 | -0.6926 | 0.14591 | 0.0527 | -4.7468
-10.5 | -0.6813 | 0.13722 | 0.0493 | -4.965
-10 | -0.6739 | 0.12834 | 0.046 | -5.2509
-9.5 | -0.6662 | 0.11955 | 0.0425 | -5.5726
-9 | -0.6603 | 0.11037 | 0.0387 | -5.9826
-8.5 | -0.6561 | 0.10103 | 0.0346 | -6.4941
-8 | -0.6535 | 0.09159 | 0.0301 | -7.1351
-7.5 | -0.6532 | 0.08192 | 0.0248 | -7.9736
-7 | -0.6547 | 0.0721 | 0.0182 | -9.0804
-6.5 | -0.6462 | 0.06015 | 0.0039 | -10.7431
-6 | -0.6198 | 0.04414 | -0.0174 | -14.0417
-5.5 | -0.5915 | 0.02608 | -0.032 | -22.6802
-5 | -0.545 | 0.01487 | -0.0352 | -36.651
-4.5 | -0.4823 | 0.00944 | -0.0338 | -51.0911
-4 | -0.4141 | 0.00722 | -0.0317 | -57.3546
-3.5 | -0.3287 | 0.00622 | -0.0335 | -52.8457
-3 | -0.2687 | 0.00632 | -0.0304 | -42.5158
-2.5 | -0.2011 | 0.00595 | -0.0295 | -33.7983
-2 | -0.1339 | 0.00564 | -0.029 | -23.7411
-1.5 | -0.0673 | 0.0054 | -0.0285 | -12.463
-1 | -0.0011 | 0.00526 | -0.0282 | -0.20913
-0.5 | 0.065 | 0.00514 | -0.0279 | 12.6459
0 | 0.1309 | 0.00509 | -0.0277 | 25.7171
0.5 | 0.1966 | 0.00512 | -0.0275 | 38.3984
1 | 0.2623 | 0.00515 | -0.0273 | 50.932
1.5 | 0.3275 | 0.0053 | -0.027 | 61.7925
2 | 0.3911 | 0.00533 | -0.0263 | 73.3771
3 | 0.522 | 0.00599 | -0.0242 | 87.1452
3.5 | 0.5892 | 0.00669 | -0.0232 | 88.0717
4 | 0.6581 | 0.00719 | -0.0219 | 91.5299
4.5 | 0.7274 | 0.00795 | -0.0202 | 91.4969
5 | 0.796 | 0.0093 | -0.0179 | 85.5914
5.5 | 0.8615 | 0.01172 | -0.0149 | 73.5068
6 | 0.9175 | 0.01663 | -0.0114 | 55.1714
6.5 | 0.9452 | 0.02655 | -0.01 | 35.6008
7 | 0.9422 | 0.03973 | -0.0132 | 23.7151
7.5 | 0.924 | 0.05486 | -0.0267 | 16.8429
8 | 0.906 | 0.07168 | -0.0435 | 12.6395
8.5 | 0.8877 | 0.08444 | -0.0518 | 10.5128
9 | 0.8732 | 0.09658 | -0.0584 | 9.0412
9.5 | 0.8628 | 0.10835 | -0.0641 | 7.9631
10 | 0.8564 | 0.11984 | -0.0693 | 7.1462
10.5 | 0.8544 | 0.13103 | -0.074 | 6.5206
11 | 0.857 | 0.14175 | -0.0785 | 6.0459
11.5 | 0.8623 | 0.15228 | -0.083 | 5.6626
12 | 0.8709 | 0.16255 | -0.0874 | 5.3577
12.5 | 0.8822 | 0.17255 | -0.0919 | 5.1127
13 | 0.8959 | 0.18204 | -0.0963 | 4.9214
13.5 | 0.9126 | 0.19033 | -0.1004 | 4.7948
14 | 0.9283 | 0.19989 | -0.1051 | 4.6441
14.5 | 0.9439 | 0.21058 | -0.1104 | 4.4824
15 | 0.9623 | 0.2206 | -0.1154 | 4.3622
15.5 | 0.9813 | 0.23025 | -0.1205 | 4.2619
16 | 1.0014 | 0.24018 | -0.1257 | 4.1694
16.5 | 1.0223 | 0.2501 | -0.131 | 4.0876
17 | 1.0434 | 0.25995 | -0.1363 | 4.0138
17.5 | 1.0648 | 0.26915 | -0.1416 | 3.9562
18 | 1.0863 | 0.27834 | -0.147 | 3.9028
18.5 | 1.1078 | 0.28729 | -0.1524 | 3.856
19 | 1.1281 | 0.29661 | -0.1579 | 3.8033
19.5 | 1.1501 | 0.3062 | -0.1636 | 3.756
20 | 1.1723 | 0.31591 | -0.1694 | 3.7109

## 65. Re 4M Mach 0.00 (1)
BIGFOIL.COM POLAR EXPORT
TP96-1%
TP96-1% |  |  |  | Cl Max: | 0.874 | at alpha= | 9 | deg
JavaFoil+Calcfoil stall+Eppler ext transition |  |  |  | L/D Max: | 86.372 | at alpha= | 6.5 | deg
Re: | 4000000 |  |  | Cd Min: | 0.00638 | at alpha= | 0 | deg
Mach: | 0 |  |  | Cl=0 at alpha= | -1.0345 | deg
|  |  |  | @ Cl=0.1, Cd= | 0.0063866
|  |  |  | @ Cl=0.4, Cd= | 0.0075071
|  |  |  | @ Cl=0.6, Cd= | 0.09224
alpha (deg) | Cl | Cd | Cm | Cl/Cd
-13 | -0.375 | 0.08705 | -0.012 | -4.307
-12.5 | -0.395 | 0.08216 | -0.012 | -4.804
-12 | -0.414 | 0.07723 | -0.013 | -5.364
-11.5 | -0.433 | 0.07289 | -0.013 | -5.937
-11 | -0.45 | 0.06856 | -0.013 | -6.565
-10.5 | -0.466 | 0.06371 | -0.013 | -7.318
-10 | -0.479 | 0.06004 | -0.013 | -7.976
-9.5 | -0.49 | 0.05531 | -0.014 | -8.854
-9 | -0.499 | 0.04947 | -0.015 | -10.082
-8.5 | -0.506 | 0.0425 | -0.016 | -11.904
-8 | -0.604 | 0.00925 | -0.024 | -65.274
-7.5 | -0.592 | 0.00877 | -0.024 | -67.481
-7 | -0.572 | 0.00917 | -0.024 | -62.427
-6.5 | -0.546 | 0.00891 | -0.024 | -61.327
-6 | -0.513 | 0.00863 | -0.024 | -59.432
-5.5 | -0.474 | 0.00834 | -0.024 | -56.847
-5 | -0.43 | 0.00806 | -0.023 | -53.394
-4.5 | -0.383 | 0.00782 | -0.023 | -48.936
-4 | -0.332 | 0.0077 | -0.023 | -43.127
-3.5 | -0.279 | 0.0076 | -0.023 | -36.722
-3 | -0.224 | 0.00753 | -0.023 | -29.744
-2.5 | -0.168 | 0.00697 | -0.023 | -24.083
-2 | -0.111 | 0.00678 | -0.023 | -16.366
-1.5 | -0.054 | 0.00664 | -0.023 | -8.079
-1 | 0.004 | 0.00643 | -0.023 | 0.602
-0.5 | 0.061 | 0.0064 | -0.023 | 9.595
0 | 0.119 | 0.00638 | -0.023 | 18.654
0.5 | 0.177 | 0.00644 | -0.023 | 27.399
1 | 0.234 | 0.00651 | -0.023 | 35.944
1.5 | 0.291 | 0.00655 | -0.023 | 44.519
2 | 0.349 | 0.00656 | -0.023 | 53.156
2.5 | 0.405 | 0.0076 | -0.023 | 53.298
3 | 0.461 | 0.00696 | -0.023 | 66.16
3.5 | 0.515 | 0.0072 | -0.023 | 71.509
4 | 0.568 | 0.00748 | -0.023 | 76.004
4.5 | 0.619 | 0.00775 | -0.023 | 79.87
5 | 0.667 | 0.00805 | -0.023 | 82.837
5.5 | 0.711 | 0.00839 | -0.023 | 84.826
6 | 0.752 | 0.00873 | -0.023 | 86.097
6.5 | 0.787 | 0.00912 | -0.023 | 86.372
7 | 0.818 | 0.00949 | -0.023 | 86.237
7.5 | 0.843 | 0.0099 | -0.023 | 85.133
8 | 0.86 | 0.01036 | -0.023 | 83.031
8.5 | 0.871 | 0.01084 | -0.023 | 80.314
9 | 0.874 | 0.01142 | -0.023 | 76.576
9.5 | 0.872 | 0.01209 | -0.023 | 72.081
10 | 0.86 | 0.01295 | -0.023 | 66.44
10.5 | 0.822 | 0.01456 | -0.022 | 56.475
11 | 0.741 | 0.0271 | -0.02 | 27.344
11.5 | 0.669 | 0.05028 | -0.017 | 13.31
12 | 0.626 | 0.06423 | -0.015 | 9.74
12.5 | 0.59 | 0.07391 | -0.014 | 7.983
13 | 0.558 | 0.08046 | -0.014 | 6.941
13.5 | 0.528 | 0.08609 | -0.014 | 6.133
14 | 0.497 | 0.09224 | -0.013 | 5.391

## 66. Re 4M Mach 0.00 (2)
BIGFOIL.COM POLAR EXPORT
TP96-1%
TP96-1% |  |  |  | Cl Max: | 1.5363 | at alpha= | 14.5 | deg
XFOIL ncrit=9 |  |  |  | L/D Max: | 97.2111 | at alpha= | 6 | deg
Re: | 4000000 |  |  | Cd Min: | 0.03952 | at alpha= | 15 | deg
Mach: | 0 |  |  | Cl=0 at alpha= | -1.0036 | deg
|  |  |  | @ Cl=0.1, Cd= | 0.0048166
|  |  |  | @ Cl=0.4, Cd= | 0.0049502
|  |  |  | @ Cl=0.6, Cd= | 0.0064809
alpha (deg) | Cl | Cd | Cm | Cl/Cd
-12.5 | -1.1983 | 0.03038 | -0.0264 | -39.4437
-12 | -1.1715 | 0.02406 | -0.0278 | -48.6908
-11.5 | -1.1312 | 0.02052 | -0.0279 | -55.1267
-11 | -1.0848 | 0.01833 | -0.0278 | -59.1817
-10.5 | -1.0349 | 0.01705 | -0.0276 | -60.6979
-10 | -0.9839 | 0.01598 | -0.0274 | -61.5707
-9.5 | -0.9314 | 0.01532 | -0.0272 | -60.7963
-9 | -0.8836 | 0.01234 | -0.0269 | -71.6045
-8.5 | -0.8309 | 0.01125 | -0.0267 | -73.8578
-8 | -0.7773 | 0.01045 | -0.0265 | -74.3828
-7.5 | -0.7235 | 0.0096 | -0.0262 | -75.3646
-7 | -0.6692 | 0.00878 | -0.026 | -76.2187
-6.5 | -0.6147 | 0.00802 | -0.0257 | -76.6459
-6 | -0.5598 | 0.00738 | -0.0255 | -75.8537
-5.5 | -0.5046 | 0.00689 | -0.0252 | -73.2366
-5 | -0.4493 | 0.00633 | -0.0249 | -70.9795
-4.5 | -0.394 | 0.00599 | -0.0246 | -65.7763
-4 | -0.3359 | 0.00564 | -0.025 | -59.5567
-3.5 | -0.278 | 0.00565 | -0.0251 | -49.2035
-3 | -0.2235 | 0.00561 | -0.0247 | -39.8396
-2.5 | -0.1676 | 0.0054 | -0.0246 | -31.037
-2 | -0.1116 | 0.00519 | -0.0245 | -21.5029
-1.5 | -0.0556 | 0.005 | -0.0244 | -11.12
-1 | 0.0004 | 0.00491 | -0.0244 | 0.081466
-0.5 | 0.0564 | 0.00484 | -0.0243 | 11.6529
0 | 0.1124 | 0.00481 | -0.0243 | 23.368
0.5 | 0.1683 | 0.00482 | -0.0243 | 34.917
1 | 0.2243 | 0.00483 | -0.0243 | 46.4389
1.5 | 0.2795 | 0.00504 | -0.0242 | 55.4563
2 | 0.3346 | 0.0051 | -0.0242 | 65.6078
2.5 | 0.3838 | 0.00484 | -0.0225 | 79.2975
3 | 0.4426 | 0.00524 | -0.0231 | 84.4656
3.5 | 0.498 | 0.00569 | -0.0229 | 87.522
4 | 0.5532 | 0.00622 | -0.0227 | 88.9389
4.5 | 0.6088 | 0.00653 | -0.0225 | 93.2312
5 | 0.6642 | 0.00695 | -0.0223 | 95.5683
5.5 | 0.719 | 0.00748 | -0.0219 | 96.123
6 | 0.7738 | 0.00796 | -0.0217 | 97.2111
6.5 | 0.8279 | 0.00861 | -0.0213 | 96.1556
7 | 0.8815 | 0.00937 | -0.0209 | 94.0768
7.5 | 0.9344 | 0.01024 | -0.0204 | 91.25
8 | 0.9868 | 0.01114 | -0.0199 | 88.5817
8.5 | 1.0388 | 0.01204 | -0.0194 | 86.2791
9 | 1.0907 | 0.01282 | -0.019 | 85.078
9.5 | 1.1422 | 0.01359 | -0.0185 | 84.0471
10 | 1.1844 | 0.01669 | -0.0172 | 70.9646
10.5 | 1.2339 | 0.01765 | -0.0167 | 69.9093
11 | 1.2819 | 0.01882 | -0.016 | 68.1137
11.5 | 1.3278 | 0.02028 | -0.0152 | 65.4734
12 | 1.3706 | 0.02213 | -0.0142 | 61.934
12.5 | 1.4107 | 0.02421 | -0.0132 | 58.2693
13 | 1.4506 | 0.02602 | -0.0121 | 55.7494
13.5 | 1.4878 | 0.02795 | -0.011 | 53.2308
14 | 1.5166 | 0.03069 | -0.0095 | 49.4167
14.5 | 1.5363 | 0.03396 | -0.0078 | 45.2385
15 | 1.5224 | 0.03952 | -0.0065 | 38.5223

## 67. Re 4M Mach 0.10 (1)
BIGFOIL.COM POLAR EXPORT
TP96-1%
TP96-1% |  |  |  | Cl Max: | 0.864 | at alpha= | 8.5 | deg
JavaFoil+Calcfoil stall+Eppler ext transition |  |  |  | L/D Max: | 86.007 | at alpha= | 6.5 | deg
Re: | 4000000 |  |  | Cd Min: | 0.00638 | at alpha= | 0 | deg
Mach: | 0.1 |  |  | Cl=0 at alpha= | -1.0345 | deg
|  |  |  | @ Cl=0.1, Cd= | 0.0063903
|  |  |  | @ Cl=0.4, Cd= | 0.0074823
|  |  |  | @ Cl=0.6, Cd= | 0.08797
alpha (deg) | Cl | Cd | Cm | Cl/Cd
-13 | -0.338 | 0.08804 | -0.012 | -3.834
-12.5 | -0.36 | 0.08297 | -0.012 | -4.338
-12 | -0.382 | 0.0781 | -0.012 | -4.894
-11.5 | -0.404 | 0.07352 | -0.013 | -5.495
-11 | -0.425 | 0.06904 | -0.013 | -6.152
-10.5 | -0.444 | 0.06418 | -0.013 | -6.92
-10 | -0.46 | 0.06068 | -0.013 | -7.584
-9.5 | -0.474 | 0.05591 | -0.014 | -8.484
-9 | -0.485 | 0.05112 | -0.014 | -9.488
-8.5 | -0.492 | 0.04576 | -0.015 | -10.758
-8 | -0.596 | 0.00949 | -0.024 | -62.836
-7.5 | -0.587 | 0.00878 | -0.024 | -66.807
-7 | -0.57 | 0.00922 | -0.024 | -61.814
-6.5 | -0.545 | 0.00894 | -0.024 | -61.002
-6 | -0.513 | 0.00866 | -0.024 | -59.257
-5.5 | -0.475 | 0.00838 | -0.024 | -56.677
-5 | -0.432 | 0.00808 | -0.024 | -53.419
-4.5 | -0.384 | 0.00784 | -0.024 | -49.005
-4 | -0.334 | 0.00772 | -0.024 | -43.211
-3.5 | -0.28 | 0.00761 | -0.024 | -36.833
-3 | -0.225 | 0.00755 | -0.023 | -29.834
-2.5 | -0.169 | 0.00698 | -0.023 | -24.158
-2 | -0.111 | 0.00679 | -0.023 | -16.428
-1.5 | -0.054 | 0.00664 | -0.023 | -8.113
-1 | 0.004 | 0.00643 | -0.023 | 0.605
-0.5 | 0.062 | 0.00641 | -0.023 | 9.63
0 | 0.12 | 0.00638 | -0.023 | 18.737
0.5 | 0.177 | 0.00645 | -0.023 | 27.519
1 | 0.235 | 0.00652 | -0.023 | 36.069
1.5 | 0.293 | 0.00655 | -0.023 | 44.676
2 | 0.35 | 0.00657 | -0.023 | 53.348
2.5 | 0.407 | 0.00761 | -0.023 | 53.479
3 | 0.463 | 0.00698 | -0.023 | 66.335
3.5 | 0.518 | 0.00722 | -0.023 | 71.668
4 | 0.571 | 0.0075 | -0.023 | 76.11
4.5 | 0.622 | 0.00778 | -0.023 | 79.913
5 | 0.67 | 0.00808 | -0.023 | 82.844
5.5 | 0.714 | 0.00842 | -0.023 | 84.76
6 | 0.754 | 0.00877 | -0.023 | 85.893
6.5 | 0.788 | 0.00917 | -0.023 | 86.007
7 | 0.818 | 0.00954 | -0.023 | 85.701
7.5 | 0.841 | 0.00997 | -0.023 | 84.382
8 | 0.856 | 0.01045 | -0.023 | 81.934
8.5 | 0.864 | 0.01094 | -0.023 | 78.998
9 | 0.864 | 0.01154 | -0.023 | 74.917
9.5 | 0.858 | 0.01226 | -0.023 | 69.961
10 | 0.842 | 0.01351 | -0.023 | 62.323
10.5 | 0.767 | 0.01944 | -0.021 | 39.455
11 | 0.697 | 0.03439 | -0.019 | 20.273
11.5 | 0.631 | 0.05676 | -0.016 | 11.114
12 | 0.589 | 0.06763 | -0.015 | 8.715
12.5 | 0.552 | 0.07591 | -0.014 | 7.276
13 | 0.517 | 0.08309 | -0.013 | 6.222
13.5 | 0.484 | 0.08797 | -0.013 | 5.502

## 68. Re 4M Mach 0.10 (2)
BIGFOIL.COM POLAR EXPORT
TP96-1%
TP96-1% |  |  |  | Cl Max: | 1.4411 | at alpha= | 13.5 | deg
XFOIL ncrit=9 |  |  |  | L/D Max: | 96.7453 | at alpha= | 6 | deg
Re: | 4000000 |  |  | Cd Min: | 0.25604 | at alpha= | 18.5 | deg
Mach: | 0.1 |  |  | Cl=0 at alpha= | -1.0035 | deg
|  |  |  | @ Cl=0.1, Cd= | 0.0048269
|  |  |  | @ Cl=0.4, Cd= | 0.0049539
|  |  |  | @ Cl=0.6, Cd= | 0.0064781
alpha (deg) | Cl | Cd | Cm | Cl/Cd
-11.5 | -1.1026 | 0.03234 | -0.0258 | -34.094
-11 | -1.0823 | 0.02298 | -0.0285 | -47.0975
-10.5 | -1.0399 | 0.01916 | -0.0286 | -54.2745
-10 | -0.9911 | 0.01707 | -0.0284 | -58.0609
-9.5 | -0.9389 | 0.01595 | -0.0281 | -58.8652
-9 | -0.8858 | 0.01511 | -0.0278 | -58.6234
-8.5 | -0.8375 | 0.01171 | -0.0275 | -71.5201
-8 | -0.7834 | 0.01083 | -0.0272 | -72.3361
-7.5 | -0.729 | 0.00992 | -0.0268 | -73.4879
-7 | -0.6743 | 0.00903 | -0.0265 | -74.6733
-6.5 | -0.6192 | 0.0082 | -0.0262 | -75.5122
-6 | -0.5638 | 0.00749 | -0.0259 | -75.2737
-5.5 | -0.5082 | 0.00695 | -0.0255 | -73.1223
-5 | -0.4525 | 0.00637 | -0.0252 | -71.0361
-4.5 | -0.3967 | 0.00601 | -0.0249 | -66.0067
-4 | -0.3378 | 0.00567 | -0.0253 | -59.5767
-3.5 | -0.2799 | 0.00568 | -0.0252 | -49.2782
-3 | -0.225 | 0.00563 | -0.0248 | -39.9645
-2.5 | -0.1687 | 0.0054 | -0.0247 | -31.2407
-2 | -0.1123 | 0.0052 | -0.0246 | -21.5962
-1.5 | -0.056 | 0.00502 | -0.0245 | -11.1554
-1 | 0.0004 | 0.00491 | -0.0245 | 0.081466
-0.5 | 0.0567 | 0.00485 | -0.0244 | 11.6907
0 | 0.113 | 0.00482 | -0.0244 | 23.444
0.5 | 0.1692 | 0.00483 | -0.0244 | 35.0311
1 | 0.2255 | 0.00484 | -0.0244 | 46.5909
1.5 | 0.2811 | 0.00505 | -0.0243 | 55.6634
2 | 0.3365 | 0.00511 | -0.0242 | 65.8513
2.5 | 0.3857 | 0.00486 | -0.0225 | 79.3621
3 | 0.4451 | 0.00525 | -0.0232 | 84.781
3.5 | 0.5009 | 0.00573 | -0.023 | 87.4171
4 | 0.5565 | 0.00623 | -0.0227 | 89.3258
4.5 | 0.6126 | 0.00655 | -0.0225 | 93.5267
5 | 0.6682 | 0.00704 | -0.0222 | 94.9148
5.5 | 0.7236 | 0.00753 | -0.0218 | 96.0956
6 | 0.7788 | 0.00805 | -0.0215 | 96.7453
6.5 | 0.8333 | 0.00874 | -0.021 | 95.3432
7 | 0.8873 | 0.00955 | -0.0205 | 92.911
7.5 | 0.9406 | 0.01048 | -0.02 | 89.7519
8 | 0.9934 | 0.01144 | -0.0194 | 86.8357
8.5 | 1.046 | 0.01236 | -0.0188 | 84.6278
9 | 1.0985 | 0.01317 | -0.0183 | 83.4093
9.5 | 1.1414 | 0.01641 | -0.0169 | 69.5551
10 | 1.192 | 0.01742 | -0.0162 | 68.4271
10.5 | 1.2406 | 0.01876 | -0.0154 | 66.1301
11 | 1.2866 | 0.02051 | -0.0144 | 62.7304
11.5 | 1.3284 | 0.02285 | -0.0133 | 58.1357
12 | 1.3646 | 0.02586 | -0.0119 | 52.7688
12.5 | 1.3961 | 0.02914 | -0.0105 | 47.9101
13 | 1.4239 | 0.03236 | -0.0092 | 44.0019
13.5 | 1.4411 | 0.03625 | -0.0078 | 39.7545
14 | 1.41 | 0.04582 | -0.0124 | 30.7726
16 | 0.9301 | 0.21088 | -0.1034 | 4.4106
17 | 0.6835 | 0.1947 | -0.0714 | 3.5105
17.5 | 0.6888 | 0.20109 | -0.0738 | 3.4253
18 | 0.9824 | 0.24723 | -0.1218 | 3.9736
18.5 | 0.9958 | 0.25604 | -0.1266 | 3.8892

## 69. Re 4M Mach 0.25 (1)
BIGFOIL.COM POLAR EXPORT
TP96-1%
TP96-1% |  |  |  | Cl Max: | 0.82 | at alpha= | 7.5 | deg
JavaFoil+Calcfoil stall+Eppler ext transition |  |  |  | L/D Max: | 84.319 | at alpha= | 6 | deg
Re: | 4000000 |  |  | Cd Min: | 0.00648 | at alpha= | 0.5 | deg
Mach: | 0.25 |  |  | Cl=0 at alpha= | -1.0339 | deg
|  |  |  | @ Cl=0.1, Cd= | 0.0065085
|  |  |  | @ Cl=0.4, Cd= | 0.08264
|  |  |  | @ Cl=0.6, Cd= | 0.08264
alpha (deg) | Cl | Cd | Cm | Cl/Cd
-12 | -0.061 | 0.08006 | -0.013 | -0.767
-11.5 | -0.059 | 0.07598 | -0.013 | -0.772
-11 | -0.178 | 0.07209 | -0.012 | -2.468
-10.5 | -0.239 | 0.06763 | -0.013 | -3.54
-10 | -0.293 | 0.06277 | -0.013 | -4.664
-9.5 | -0.339 | 0.05858 | -0.013 | -5.793
-9 | -0.379 | 0.05471 | -0.013 | -6.922
-8.5 | -0.41 | 0.05063 | -0.014 | -8.103
-8 | -0.432 | 0.04715 | -0.014 | -9.161
-7.5 | -0.461 | 0.03404 | -0.018 | -13.547
-7 | -0.546 | 0.00952 | -0.024 | -57.32
-6.5 | -0.534 | 0.00914 | -0.024 | -58.482
-6 | -0.511 | 0.00885 | -0.024 | -57.681
-5.5 | -0.478 | 0.00856 | -0.024 | -55.846
-5 | -0.438 | 0.00823 | -0.024 | -53.15
-4.5 | -0.392 | 0.00794 | -0.024 | -49.318
-4 | -0.341 | 0.00781 | -0.024 | -43.7
-3.5 | -0.287 | 0.00768 | -0.024 | -37.428
-3 | -0.231 | 0.00761 | -0.024 | -30.384
-2.5 | -0.173 | 0.00706 | -0.024 | -24.546
-2 | -0.115 | 0.00683 | -0.024 | -16.782
-1.5 | -0.055 | 0.00667 | -0.024 | -8.308
-1 | 0.004 | 0.00651 | -0.024 | 0.614
-0.5 | 0.063 | 0.00649 | -0.024 | 9.775
0 | 0.123 | 0.00652 | -0.024 | 18.864
0.5 | 0.182 | 0.00648 | -0.024 | 28.142
1 | 0.242 | 0.00657 | -0.024 | 36.809
1.5 | 0.301 | 0.0066 | -0.024 | 45.621
2 | 0.36 | 0.00663 | -0.024 | 54.302
2.5 | 0.418 | 0.00769 | -0.024 | 54.395
3 | 0.475 | 0.00707 | -0.024 | 67.266
3.5 | 0.531 | 0.00733 | -0.024 | 72.454
4 | 0.585 | 0.00762 | -0.024 | 76.74
4.5 | 0.636 | 0.00793 | -0.024 | 80.241
5 | 0.683 | 0.00826 | -0.024 | 82.655
5.5 | 0.725 | 0.00862 | -0.024 | 84.082
6 | 0.761 | 0.00902 | -0.024 | 84.319
6.5 | 0.789 | 0.00945 | -0.024 | 83.52
7 | 0.809 | 0.0099 | -0.024 | 81.783
7.5 | 0.82 | 0.01039 | -0.024 | 78.896
8 | 0.818 | 0.01095 | -0.024 | 74.673
8.5 | 0.803 | 0.01162 | -0.023 | 69.088
9 | 0.775 | 0.01239 | -0.023 | 62.566
9.5 | 0.732 | 0.01337 | -0.023 | 54.748
10 | 0.627 | 0.02259 | -0.021 | 27.757
10.5 | 0.504 | 0.05741 | -0.016 | 8.774
11 | 0.432 | 0.06595 | -0.014 | 6.552
11.5 | 0.358 | 0.07199 | -0.014 | 4.974
12 | 0.278 | 0.07729 | -0.014 | 3.602
12.5 | 0.184 | 0.08264 | -0.013 | 2.225

## 70. Re 4M Mach 0.25 (2)
BIGFOIL.COM POLAR EXPORT
TP96-1%
TP96-1% |  |  |  | Cl Max: | 1.17 | at alpha= | 10 | deg
XFOIL ncrit=9 |  |  |  | L/D Max: | 95.4395 | at alpha= | 5.5 | deg
Re: | 4000000 |  |  | Cd Min: | 0.09702 | at alpha= | 11.5 | deg
Mach: | 0.25 |  |  | Cl=0 at alpha= | -99 | deg
|  |  |  | @ Cl=0.1, Cd= | 0.00486
|  |  |  | @ Cl=0.4, Cd= | 0.0049806
|  |  |  | @ Cl=0.6, Cd= | 0.0064684
alpha (deg) | Cl | Cd | Cm | Cl/Cd
0 | 0.1163 | 0.00486 | -0.025 | 23.93
1 | 0.2324 | 0.00489 | -0.0249 | 47.5256
1.5 | 0.2897 | 0.00512 | -0.0249 | 56.582
2 | 0.3469 | 0.0052 | -0.0247 | 66.7115
2.5 | 0.3983 | 0.00497 | -0.023 | 80.1408
3 | 0.4592 | 0.00535 | -0.0235 | 85.8318
3.5 | 0.5169 | 0.00588 | -0.0232 | 87.9082
4 | 0.575 | 0.00631 | -0.0228 | 91.1252
4.5 | 0.6334 | 0.00668 | -0.0224 | 94.8204
5 | 0.6913 | 0.00731 | -0.0217 | 94.5691
5.5 | 0.7492 | 0.00785 | -0.0212 | 95.4395
6 | 0.8067 | 0.00861 | -0.0204 | 93.6934
6.5 | 0.8634 | 0.0096 | -0.0195 | 89.9375
7 | 0.9194 | 0.01078 | -0.0185 | 85.2876
7.5 | 0.9747 | 0.01212 | -0.0173 | 80.4208
8 | 1.0297 | 0.01346 | -0.0162 | 76.5007
8.5 | 1.0833 | 0.01508 | -0.0149 | 71.8369
9 | 1.12 | 0.02078 | -0.0127 | 53.898
9.5 | 1.1566 | 0.02563 | -0.0111 | 45.1268
10 | 1.17 | 0.03389 | -0.0102 | 34.5235
10.5 | 1.1465 | 0.04562 | -0.0131 | 25.1315
11 | 1.0933 | 0.07287 | -0.0385 | 15.0034
11.5 | 1.0182 | 0.09702 | -0.053 | 10.4947

## 71. Re 4M Mach 0.50 (1)
BIGFOIL.COM POLAR EXPORT
TP96-1%
TP96-1% |  |  |  | Cl Max: | 1.105 | at alpha= | 20 | deg
JavaFoil+Calcfoil stall+Eppler ext transition |  |  |  | L/D Max: | 78.695 | at alpha= | 4.5 | deg
Re: | 4000000 |  |  | Cd Min: | 0.00662 | at alpha= | 0 | deg
Mach: | 0.5 |  |  | Cl=0 at alpha= | -1.0303 | deg
|  |  |  | @ Cl=0.1, Cd= | 0.0066704
|  |  |  | @ Cl=0.4, Cd= | 0.0081521
|  |  |  | @ Cl=0.6, Cd= | 0.066589
alpha (deg) | Cl | Cd | Cm | Cl/Cd
-20 | -0.998 | 0.1614 | -0.016 | -6.186
-19.5 | -0.973 | 0.15668 | -0.016 | -6.212
-19 | -0.948 | 0.15213 | -0.016 | -6.233
-18.5 | -0.921 | 0.14711 | -0.016 | -6.262
-18 | -0.896 | 0.14302 | -0.016 | -6.264
-17.5 | -0.87 | 0.13872 | -0.016 | -6.275
-17 | -0.844 | 0.12987 | -0.015 | -6.496
-16.5 | -0.818 | 0.11873 | -0.015 | -6.891
-16 | -0.793 | 0.11003 | -0.015 | -7.204
-15.5 | -0.766 | 0.11775 | -0.015 | -6.502
-15 | -0.74 | 0.10573 | -0.015 | -7.001
-14.5 | -0.715 | 0.09728 | -0.015 | -7.346
-14 | -0.687 | 0.10121 | -0.015 | -6.789
-13.5 | -0.662 | 0.09177 | -0.015 | -7.209
-13 | -0.635 | 0.09245 | -0.015 | -6.874
-12.5 | -0.608 | 0.08721 | -0.014 | -6.977
-12 | -0.583 | 0.07816 | -0.015 | -7.464
-11.5 | -0.555 | 0.08516 | -0.014 | -6.522
-11 | -0.53 | 0.07249 | -0.014 | -7.308
-10.5 | -0.503 | 0.07227 | -0.013 | -6.958
-10 | -0.477 | 0.06598 | -0.014 | -7.226
-9.5 | -0.455 | 0.05663 | -0.016 | -8.04
-9 | -0.424 | 0.05847 | -0.013 | -7.246
-8.5 | -0.397 | 0.05584 | -0.013 | -7.116
-8 | -0.372 | 0.05071 | -0.014 | -7.333
-7.5 | -0.345 | 0.04894 | -0.014 | -7.055
-7 | -0.319 | 0.04587 | -0.015 | -6.961
-6.5 | -0.294 | 0.0424 | -0.015 | -6.925
-6 | -0.329 | 0.00984 | -0.027 | -33.407
-5.5 | -0.296 | 0.00932 | -0.027 | -31.738
-5 | -0.348 | 0.00892 | -0.027 | -39.041
-4.5 | -0.399 | 0.00857 | -0.027 | -46.578
-4 | -0.367 | 0.00828 | -0.027 | -44.32
-3.5 | -0.316 | 0.00808 | -0.027 | -39.079
-3 | -0.256 | 0.00787 | -0.027 | -32.566
-2.5 | -0.193 | 0.0077 | -0.027 | -25.058
-2 | -0.128 | 0.00715 | -0.027 | -17.873
-1.5 | -0.062 | 0.00691 | -0.027 | -8.958
-1 | 0.004 | 0.00671 | -0.027 | 0.666
-0.5 | 0.071 | 0.00671 | -0.027 | 10.579
0 | 0.137 | 0.00662 | -0.027 | 20.749
0.5 | 0.204 | 0.00669 | -0.027 | 30.453
1 | 0.27 | 0.00679 | -0.027 | 39.807
1.5 | 0.336 | 0.00694 | -0.027 | 48.48
2 | 0.402 | 0.00819 | -0.027 | 49.115
2.5 | 0.467 | 0.00823 | -0.027 | 56.704
3 | 0.529 | 0.00749 | -0.027 | 70.645
3.5 | 0.588 | 0.00784 | -0.027 | 74.956
4 | 0.641 | 0.00824 | -0.027 | 77.852
4.5 | 0.685 | 0.0087 | -0.026 | 78.695
5 | 0.705 | 0.00919 | -0.026 | 76.675
5.5 | 0.661 | 0.00983 | -0.026 | 67.233
6 | 0.465 | 0.01033 | -0.026 | 45.02
6.5 | 0.498 | 0.01096 | -0.026 | 45.433
7 | 0.531 | 0.01203 | -0.026 | 44.108
7.5 | 0.559 | 0.01314 | -0.026 | 42.552
8 | 0.49 | 0.04753 | -0.017 | 10.31
8.5 | 0.505 | 0.05971 | -0.012 | 8.463
9 | 0.533 | 0.05915 | -0.013 | 9.018
9.5 | 0.579 | 0.05032 | -0.018 | 11.504
10 | 0.585 | 0.06786 | -0.013 | 8.624
10.5 | 0.619 | 0.06498 | -0.016 | 9.522
11 | 0.638 | 0.07587 | -0.013 | 8.405
11.5 | 0.666 | 0.0753 | -0.014 | 8.846
12 | 0.69 | 0.08488 | -0.013 | 8.125
12.5 | 0.718 | 0.08246 | -0.014 | 8.71
13 | 0.742 | 0.0909 | -0.014 | 8.167
13.5 | 0.768 | 0.1058 | -0.013 | 7.255
14 | 0.795 | 0.09697 | -0.014 | 8.202
14.5 | 0.82 | 0.10907 | -0.014 | 7.52
15 | 0.847 | 0.10432 | -0.014 | 8.122
15.5 | 0.872 | 0.1146 | -0.014 | 7.612
16 | 0.899 | 0.12832 | -0.015 | 7.006
16.5 | 0.924 | 0.13015 | -0.015 | 7.102
17 | 0.95 | 0.13425 | -0.015 | 7.073
17.5 | 0.976 | 0.13927 | -0.015 | 7.01
18 | 1.001 | 0.14365 | -0.015 | 6.971
18.5 | 1.027 | 0.14886 | -0.015 | 6.901
19 | 1.053 | 0.15233 | -0.015 | 6.915
19.5 | 1.078 | 0.15611 | -0.015 | 6.906
20 | 1.105 | 0.16159 | -0.015 | 6.837

## 72. Re 4M Mach 0.50 (2)
BIGFOIL.COM POLAR EXPORT
TP96-1%
TP96-1% |  |  |  | Cl Max: | 1.1732 | at alpha= | 20 | deg
XFOIL ncrit=9 |  |  |  | L/D Max: | 97.4594 | at alpha= | 4 | deg
Re: | 4000000 |  |  | Cd Min: | 0.31666 | at alpha= | 20 | deg
Mach: | 0.5 |  |  | Cl=0 at alpha= | -0.99018 | deg
|  |  |  | @ Cl=0.1, Cd= | 0.0050647
|  |  |  | @ Cl=0.4, Cd= | 0.0055509
|  |  |  | @ Cl=0.6, Cd= | 0.0063806
alpha (deg) | Cl | Cd | Cm | Cl/Cd
-10.5 | -0.5321 | 0.1193 | 0.0267 | -4.4602
-10 | -0.6751 | 0.12863 | 0.0463 | -5.2484
-9.5 | -0.6719 | 0.11821 | 0.0423 | -5.684
-9 | -0.669 | 0.10828 | 0.0382 | -6.1784
-8.5 | -0.6647 | 0.09916 | 0.0341 | -6.7033
-8 | -0.661 | 0.09014 | 0.0296 | -7.333
-7.5 | -0.6588 | 0.08102 | 0.0244 | -8.1313
-7 | -0.6595 | 0.07147 | 0.0179 | -9.2276
-6.5 | -0.6492 | 0.05906 | 0.002 | -10.9922
-6 | -0.6228 | 0.04213 | -0.0201 | -14.7828
-5.5 | -0.5924 | 0.02525 | -0.0325 | -23.4614
-5 | -0.5483 | 0.01266 | -0.0356 | -43.3096
-4.5 | -0.4833 | 0.00827 | -0.0338 | -58.4401
-4 | -0.4001 | 0.0065 | -0.0347 | -61.5538
-3.5 | -0.3386 | 0.00648 | -0.0314 | -52.2531
-2.5 | -0.2017 | 0.00574 | -0.0295 | -35.1394
-2 | -0.1344 | 0.00547 | -0.0289 | -24.5704
-1.5 | -0.0677 | 0.00527 | -0.0285 | -12.8463
-1 | -0.0013 | 0.00514 | -0.0282 | -0.25292
-0.5 | 0.0649 | 0.00507 | -0.0279 | 12.8008
0 | 0.1309 | 0.00506 | -0.0277 | 25.8696
0.5 | 0.1968 | 0.00509 | -0.0276 | 38.664
1 | 0.2628 | 0.00514 | -0.0274 | 51.1284
1.5 | 0.3282 | 0.00541 | -0.0271 | 60.6654
2 | 0.3939 | 0.00554 | -0.0268 | 71.1011
3 | 0.5229 | 0.00577 | -0.0244 | 90.6239
3.5 | 0.5907 | 0.00632 | -0.0234 | 93.4652
4 | 0.6598 | 0.00677 | -0.0222 | 97.4594
4.5 | 0.7292 | 0.00754 | -0.0205 | 96.7109
5 | 0.7981 | 0.0088 | -0.0182 | 90.6932
5.5 | 0.8641 | 0.0111 | -0.0153 | 77.8468
6 | 0.9211 | 0.01583 | -0.0118 | 58.187
6.5 | 0.9509 | 0.02557 | -0.0097 | 37.1881
7 | 0.9493 | 0.03864 | -0.0124 | 24.5678
7.5 | 0.9309 | 0.05284 | -0.0235 | 17.6173
8 | 0.9143 | 0.07038 | -0.0424 | 12.9909
8.5 | 0.8956 | 0.08326 | -0.051 | 10.7567
9 | 0.8805 | 0.09548 | -0.0579 | 9.2218
9.5 | 0.8696 | 0.10725 | -0.0637 | 8.1082
10 | 0.8626 | 0.11878 | -0.069 | 7.2622
10.5 | 0.8607 | 0.1298 | -0.0737 | 6.631
11 | 0.8636 | 0.14011 | -0.0781 | 6.1637
11.5 | 0.8687 | 0.15053 | -0.0825 | 5.7709
12 | 0.8774 | 0.16035 | -0.0868 | 5.4718
12.5 | 0.8892 | 0.16965 | -0.0911 | 5.2414
13 | 0.8994 | 0.18027 | -0.096 | 4.9892
13.5 | 0.913 | 0.19103 | -0.1009 | 4.7794
14 | 0.9285 | 0.20128 | -0.1058 | 4.613
14.5 | 0.9456 | 0.21105 | -0.1107 | 4.4805
15 | 0.9636 | 0.22082 | -0.1157 | 4.3637
15.5 | 0.9828 | 0.23042 | -0.1207 | 4.2653
16 | 1.003 | 0.23937 | -0.1256 | 4.1902
16.5 | 1.0232 | 0.24812 | -0.1307 | 4.1238
17 | 1.0442 | 0.25894 | -0.1362 | 4.0326
17.5 | 1.0654 | 0.269 | -0.1418 | 3.9606
18 | 1.0866 | 0.27847 | -0.1473 | 3.902
18.5 | 1.1072 | 0.28773 | -0.1527 | 3.8481
19 | 1.129 | 0.29732 | -0.1583 | 3.7973
19.5 | 1.1511 | 0.30695 | -0.164 | 3.7501
20 | 1.1732 | 0.31666 | -0.1698 | 3.7049

## 73. Re 5M Mach 0.00 (1)
BIGFOIL.COM POLAR EXPORT
TP96-1%
TP96-1% |  |  |  | Cl Max: | 0.874 | at alpha= | 9 | deg
JavaFoil+Calcfoil stall+Eppler ext transition |  |  |  | L/D Max: | 89.457 | at alpha= | 6.5 | deg
Re: | 5000000 |  |  | Cd Min: | 0.00642 | at alpha= | -0.5 | deg
Mach: | 0 |  |  | Cl=0 at alpha= | -1.0345 | deg
|  |  |  | @ Cl=0.1, Cd= | 0.0064267
|  |  |  | @ Cl=0.4, Cd= | 0.0075852
|  |  |  | @ Cl=0.6, Cd= | 0.08883
alpha (deg) | Cl | Cd | Cm | Cl/Cd
-13.5 | -0.356 | 0.09015 | -0.013 | -3.948
-13 | -0.376 | 0.0851 | -0.013 | -4.414
-12.5 | -0.396 | 0.08013 | -0.013 | -4.936
-12 | -0.415 | 0.07528 | -0.013 | -5.516
-11.5 | -0.434 | 0.07086 | -0.013 | -6.124
-11 | -0.452 | 0.06627 | -0.013 | -6.817
-10.5 | -0.469 | 0.06095 | -0.014 | -7.691
-10 | -0.482 | 0.05687 | -0.014 | -8.479
-9.5 | -0.497 | 0.04989 | -0.016 | -9.953
-9 | -0.524 | 0.03376 | -0.019 | -15.507
-8.5 | -0.609 | 0.00952 | -0.024 | -63.998
-8 | -0.604 | 0.00963 | -0.024 | -62.707
-7.5 | -0.592 | 0.00927 | -0.024 | -63.838
-7 | -0.572 | 0.00894 | -0.024 | -63.983
-6.5 | -0.546 | 0.00866 | -0.024 | -63.043
-6 | -0.513 | 0.00836 | -0.024 | -61.311
-5.5 | -0.474 | 0.0081 | -0.024 | -58.516
-5 | -0.43 | 0.00784 | -0.023 | -54.904
-4.5 | -0.383 | 0.00771 | -0.023 | -49.652
-4 | -0.332 | 0.00763 | -0.023 | -43.543
-3.5 | -0.279 | 0.00751 | -0.023 | -37.16
-3 | -0.224 | 0.00739 | -0.023 | -30.323
-2.5 | -0.168 | 0.0069 | -0.023 | -24.341
-2 | -0.111 | 0.00674 | -0.023 | -16.472
-1.5 | -0.054 | 0.00651 | -0.023 | -8.238
-1 | 0.004 | 0.00647 | -0.023 | 0.598
-0.5 | 0.061 | 0.00642 | -0.023 | 9.565
0 | 0.119 | 0.00643 | -0.023 | 18.5
0.5 | 0.177 | 0.00655 | -0.023 | 26.957
1 | 0.234 | 0.00654 | -0.023 | 35.756
1.5 | 0.291 | 0.0066 | -0.023 | 44.151
2 | 0.349 | 0.00672 | -0.023 | 51.901
2.5 | 0.405 | 0.00767 | -0.023 | 52.824
3 | 0.461 | 0.00779 | -0.023 | 59.167
3.5 | 0.515 | 0.00696 | -0.023 | 74.02
4 | 0.568 | 0.00722 | -0.023 | 78.671
4.5 | 0.619 | 0.00749 | -0.023 | 82.677
5 | 0.667 | 0.00778 | -0.023 | 85.756
5.5 | 0.711 | 0.0081 | -0.023 | 87.846
6 | 0.752 | 0.00843 | -0.023 | 89.177
6.5 | 0.787 | 0.0088 | -0.023 | 89.457
7 | 0.818 | 0.00916 | -0.023 | 89.342
7.5 | 0.843 | 0.00955 | -0.023 | 88.221
8 | 0.86 | 0.01 | -0.023 | 86.077
8.5 | 0.871 | 0.01045 | -0.023 | 83.299
9 | 0.874 | 0.011 | -0.023 | 79.512
9.5 | 0.872 | 0.01162 | -0.023 | 75.055
10 | 0.86 | 0.01233 | -0.023 | 69.766
10.5 | 0.836 | 0.01324 | -0.023 | 63.14
11 | 0.768 | 0.01899 | -0.021 | 40.466
11.5 | 0.701 | 0.03362 | -0.019 | 20.845
12 | 0.641 | 0.0533 | -0.017 | 12.017
12.5 | 0.596 | 0.06815 | -0.015 | 8.747
13 | 0.562 | 0.07603 | -0.015 | 7.397
13.5 | 0.531 | 0.08238 | -0.014 | 6.442
14 | 0.499 | 0.08883 | -0.014 | 5.621

## 74. Re 5M Mach 0.00 (2)
BIGFOIL.COM POLAR EXPORT
TP96-1%
TP96-1% |  |  |  | Cl Max: | 1.6653 | at alpha= | 16 | deg
XFOIL ncrit=9 |  |  |  | L/D Max: | 103.928 | at alpha= | 6 | deg
Re: | 5000000 |  |  | Cd Min: | 0.06453 | at alpha= | 17 | deg
Mach: | 0 |  |  | Cl=0 at alpha= | -1.0018 | deg
|  |  |  | @ Cl=0.1, Cd= | 0.00482
|  |  |  | @ Cl=0.4, Cd= | 0.0051947
|  |  |  | @ Cl=0.6, Cd= | 0.0062155
alpha (deg) | Cl | Cd | Cm | Cl/Cd
-14.5 | -1.332 | 0.04296 | -0.0202 | -31.0056
-14 | -1.3453 | 0.03088 | -0.0279 | -43.5654
-13.5 | -1.3197 | 0.02565 | -0.0287 | -51.4503
-13 | -1.2826 | 0.02218 | -0.0288 | -57.8269
-12.5 | -1.2396 | 0.01967 | -0.0286 | -63.0198
-12 | -1.1932 | 0.01776 | -0.0283 | -67.1847
-11.5 | -1.1444 | 0.01631 | -0.0281 | -70.1655
-11 | -1.0936 | 0.01528 | -0.0278 | -71.5707
-10.5 | -1.0414 | 0.01462 | -0.0276 | -71.2312
-10 | -0.9891 | 0.01388 | -0.0273 | -71.2608
-9.5 | -0.9358 | 0.01343 | -0.0271 | -69.6798
-9 | -0.8823 | 0.01292 | -0.0269 | -68.2895
-8.5 | -0.8324 | 0.01045 | -0.0266 | -79.6555
-8 | -0.779 | 0.00941 | -0.0264 | -82.7843
-7.5 | -0.7248 | 0.00862 | -0.0261 | -84.0835
-7 | -0.6702 | 0.00797 | -0.0259 | -84.0903
-6.5 | -0.6153 | 0.00737 | -0.0257 | -83.4871
-6 | -0.5601 | 0.00685 | -0.0254 | -81.7664
-5.5 | -0.5048 | 0.00642 | -0.0252 | -78.6293
-5 | -0.4494 | 0.00605 | -0.0249 | -74.281
-4.5 | -0.3933 | 0.00568 | -0.0248 | -69.243
-4 | -0.3337 | 0.00566 | -0.0254 | -58.9576
-3.5 | -0.28 | 0.00571 | -0.0247 | -49.0368
-3 | -0.2241 | 0.00549 | -0.0246 | -40.8197
-2.5 | -0.168 | 0.00529 | -0.0245 | -31.758
-2 | -0.1119 | 0.00511 | -0.0244 | -21.8982
-1.5 | -0.0559 | 0.00497 | -0.0244 | -11.2475
-1 | 0.0002 | 0.00488 | -0.0243 | 0.040984
-0.5 | 0.0563 | 0.00482 | -0.0243 | 11.6805
0 | 0.1124 | 0.00482 | -0.0243 | 23.3195
0.5 | 0.1684 | 0.00484 | -0.0243 | 34.7934
1 | 0.2245 | 0.00488 | -0.0243 | 46.0041
1.5 | 0.2798 | 0.00513 | -0.0243 | 54.5419
2 | 0.3354 | 0.00522 | -0.0242 | 64.2529
2.5 | 0.3905 | 0.00522 | -0.0241 | 74.8084
3 | 0.4431 | 0.00508 | -0.0232 | 87.2244
3.5 | 0.4985 | 0.00555 | -0.0231 | 89.8198
4 | 0.5541 | 0.00596 | -0.0229 | 92.9698
4.5 | 0.6098 | 0.00627 | -0.0227 | 97.2568
5 | 0.6651 | 0.00668 | -0.0224 | 99.5659
5.5 | 0.7204 | 0.00702 | -0.0222 | 102.6211
6 | 0.7753 | 0.00746 | -0.0219 | 103.9276
6.5 | 0.8297 | 0.00802 | -0.0216 | 103.4539
7 | 0.8837 | 0.00866 | -0.0212 | 102.0439
7.5 | 0.9371 | 0.00939 | -0.0208 | 99.7977
8 | 0.9901 | 0.01014 | -0.0204 | 97.643
8.5 | 1.0427 | 0.0109 | -0.02 | 95.6606
9 | 1.0948 | 0.01169 | -0.0195 | 93.6527
9.5 | 1.1405 | 0.01414 | -0.0184 | 80.6577
10 | 1.1926 | 0.01466 | -0.018 | 81.3506
10.5 | 1.2438 | 0.01532 | -0.0176 | 81.188
11 | 1.2942 | 0.01606 | -0.0171 | 80.5853
11.5 | 1.3433 | 0.01699 | -0.0165 | 79.0642
12 | 1.3908 | 0.01814 | -0.0158 | 76.6703
12.5 | 1.4375 | 0.01928 | -0.015 | 74.5591
13 | 1.4839 | 0.02032 | -0.0143 | 73.0266
13.5 | 1.5277 | 0.02167 | -0.0133 | 70.4984
14 | 1.569 | 0.02322 | -0.0122 | 67.5711
14.5 | 1.6074 | 0.02499 | -0.011 | 64.3217
15 | 1.6407 | 0.02715 | -0.0094 | 60.4309
15.5 | 1.6646 | 0.03002 | -0.0074 | 55.4497
16 | 1.6653 | 0.03403 | -0.004 | 48.9362
16.5 | 1.6365 | 0.04275 | -0.0072 | 38.2807
17 | 1.5672 | 0.06453 | -0.0244 | 24.2864

## 75. Re 5M Mach 0.10 (1)
BIGFOIL.COM POLAR EXPORT
TP96-1%
TP96-1% |  |  |  | Cl Max: | 0.864 | at alpha= | 8.5 | deg
JavaFoil+Calcfoil stall+Eppler ext transition |  |  |  | L/D Max: | 89.094 | at alpha= | 6.5 | deg
Re: | 5000000 |  |  | Cd Min: | 0.00647 | at alpha= | 0 | deg
Mach: | 0.1 |  |  | Cl=0 at alpha= | -1.0345 | deg
|  |  |  | @ Cl=0.1, Cd= | 0.0064735
|  |  |  | @ Cl=0.4, Cd= | 0.0075621
|  |  |  | @ Cl=0.6, Cd= | 0.08464
alpha (deg) | Cl | Cd | Cm | Cl/Cd
-13 | -0.338 | 0.08615 | -0.013 | -3.925
-12.5 | -0.361 | 0.08112 | -0.013 | -4.445
-12 | -0.383 | 0.07624 | -0.013 | -5.025
-11.5 | -0.405 | 0.07166 | -0.013 | -5.652
-11 | -0.426 | 0.06706 | -0.013 | -6.353
-10.5 | -0.446 | 0.06186 | -0.014 | -7.211
-10 | -0.463 | 0.05785 | -0.014 | -8.001
-9.5 | -0.48 | 0.0515 | -0.015 | -9.31
-9 | -0.498 | 0.04191 | -0.017 | -11.882
-8.5 | -0.591 | 0.01016 | -0.023 | -58.208
-8 | -0.596 | 0.00971 | -0.024 | -61.451
-7.5 | -0.587 | 0.00928 | -0.024 | -63.224
-7 | -0.57 | 0.00898 | -0.024 | -63.44
-6.5 | -0.545 | 0.0087 | -0.024 | -62.699
-6 | -0.513 | 0.00841 | -0.024 | -61.02
-5.5 | -0.475 | 0.00812 | -0.024 | -58.48
-5 | -0.432 | 0.00786 | -0.024 | -54.909
-4.5 | -0.384 | 0.00773 | -0.024 | -49.734
-4 | -0.334 | 0.00764 | -0.024 | -43.652
-3.5 | -0.28 | 0.00752 | -0.024 | -37.273
-3 | -0.225 | 0.0074 | -0.023 | -30.42
-2.5 | -0.169 | 0.0069 | -0.023 | -24.437
-2 | -0.111 | 0.00674 | -0.023 | -16.537
-1.5 | -0.054 | 0.00652 | -0.023 | -8.273
-1 | 0.004 | 0.00648 | -0.023 | 0.6
-0.5 | 0.062 | 0.00648 | -0.023 | 9.527
0 | 0.12 | 0.00647 | -0.023 | 18.495
0.5 | 0.177 | 0.00655 | -0.023 | 27.078
1 | 0.235 | 0.00655 | -0.023 | 35.902
1.5 | 0.293 | 0.00661 | -0.023 | 44.279
2 | 0.35 | 0.00672 | -0.023 | 52.106
2.5 | 0.407 | 0.00768 | -0.023 | 53.004
3 | 0.463 | 0.0078 | -0.023 | 59.353
3.5 | 0.518 | 0.00698 | -0.023 | 74.186
4 | 0.571 | 0.00724 | -0.023 | 78.803
4.5 | 0.622 | 0.00752 | -0.023 | 82.722
5 | 0.67 | 0.00781 | -0.023 | 85.763
5.5 | 0.714 | 0.00813 | -0.023 | 87.761
6 | 0.754 | 0.00847 | -0.023 | 88.967
6.5 | 0.788 | 0.00885 | -0.023 | 89.094
7 | 0.818 | 0.00921 | -0.023 | 88.792
7.5 | 0.841 | 0.00962 | -0.023 | 87.445
8 | 0.856 | 0.01008 | -0.023 | 84.948
8.5 | 0.864 | 0.01054 | -0.023 | 81.953
9 | 0.864 | 0.01111 | -0.023 | 77.824
9.5 | 0.858 | 0.01176 | -0.023 | 72.954
10 | 0.842 | 0.01269 | -0.023 | 66.359
10.5 | 0.807 | 0.01376 | -0.022 | 58.666
11 | 0.732 | 0.02169 | -0.021 | 33.733
11.5 | 0.654 | 0.04221 | -0.018 | 15.496
12 | 0.599 | 0.05941 | -0.016 | 10.089
12.5 | 0.557 | 0.071 | -0.015 | 7.844
13 | 0.52 | 0.07961 | -0.014 | 6.526
13.5 | 0.486 | 0.08464 | -0.014 | 5.742

## 76. Re 5M Mach 0.10 (2)
BIGFOIL.COM POLAR EXPORT
TP96-1%
TP96-1% |  |  |  | Cl Max: | 1.5996 | at alpha= | 15 | deg
XFOIL ncrit=9 |  |  |  | L/D Max: | 103.639 | at alpha= | 6 | deg
Re: | 5000000 |  |  | Cd Min: | 0.25837 | at alpha= | 19 | deg
Mach: | 0.1 |  |  | Cl=0 at alpha= | -1.0018 | deg
|  |  |  | @ Cl=0.1, Cd= | 0.00483
|  |  |  | @ Cl=0.4, Cd= | 0.0052193
|  |  |  | @ Cl=0.6, Cd= | 0.0062154
alpha (deg) | Cl | Cd | Cm | Cl/Cd
-12.5 | -1.2179 | 0.02919 | -0.0285 | -41.7232
-12 | -1.19 | 0.02283 | -0.0296 | -52.1244
-11.5 | -1.1487 | 0.01919 | -0.0295 | -59.8593
-11 | -1.1014 | 0.01684 | -0.0292 | -65.4038
-10.5 | -1.0504 | 0.01542 | -0.0288 | -68.1193
-10 | -0.998 | 0.01435 | -0.0285 | -69.547
-9.5 | -0.9442 | 0.01373 | -0.0281 | -68.7691
-9 | -0.89 | 0.01315 | -0.0278 | -67.6806
-8.5 | -0.8379 | 0.01145 | -0.0275 | -73.179
-8 | -0.7852 | 0.00974 | -0.0271 | -80.616
-7.5 | -0.7305 | 0.00886 | -0.0268 | -82.4492
-7 | -0.6753 | 0.00815 | -0.0264 | -82.8589
-6.5 | -0.6199 | 0.0075 | -0.0261 | -82.6533
-6 | -0.5643 | 0.00693 | -0.0258 | -81.4286
-5.5 | -0.5084 | 0.00647 | -0.0255 | -78.5781
-5 | -0.4525 | 0.00617 | -0.0253 | -73.3387
-4.5 | -0.3959 | 0.0057 | -0.0251 | -69.4561
-4 | -0.3362 | 0.00569 | -0.0255 | -59.0861
-3.5 | -0.2818 | 0.00574 | -0.0249 | -49.0941
-3 | -0.2255 | 0.0055 | -0.0248 | -41
-2.5 | -0.1691 | 0.0053 | -0.0247 | -31.9057
-2 | -0.1126 | 0.00512 | -0.0246 | -21.9922
-1.5 | -0.0563 | 0.00498 | -0.0245 | -11.3052
-1 | 0.0002 | 0.00489 | -0.0245 | 0.0409
-0.5 | 0.0566 | 0.00483 | -0.0244 | 11.7184
0 | 0.113 | 0.00483 | -0.0244 | 23.3954
0.5 | 0.1693 | 0.00485 | -0.0244 | 34.9072
1.5 | 0.2813 | 0.00514 | -0.0244 | 54.7276
2 | 0.3373 | 0.00523 | -0.0243 | 64.4933
2.5 | 0.3927 | 0.00524 | -0.0242 | 74.9427
3 | 0.4457 | 0.00509 | -0.0233 | 87.5639
3.5 | 0.5014 | 0.00558 | -0.0231 | 89.8566
4 | 0.5574 | 0.00598 | -0.0229 | 93.2107
4.5 | 0.6135 | 0.00629 | -0.0227 | 97.5358
5 | 0.6693 | 0.0067 | -0.0224 | 99.8955
5.5 | 0.725 | 0.00706 | -0.0221 | 102.6912
6 | 0.7804 | 0.00753 | -0.0218 | 103.6388
6.5 | 0.8353 | 0.00812 | -0.0214 | 102.8695
7 | 0.8897 | 0.00881 | -0.0209 | 100.9875
7.5 | 0.9435 | 0.00959 | -0.0204 | 98.3837
8 | 0.997 | 0.01038 | -0.0199 | 96.0501
8.5 | 1.0502 | 0.01118 | -0.0194 | 93.9356
9 | 1.1024 | 0.01213 | -0.0187 | 90.8821
9.5 | 1.1493 | 0.01441 | -0.0177 | 79.7571
10 | 1.2017 | 0.01506 | -0.0171 | 79.7942
10.5 | 1.2529 | 0.01592 | -0.0165 | 78.6997
11 | 1.3027 | 0.01701 | -0.0157 | 76.5844
11.5 | 1.3502 | 0.01847 | -0.0148 | 73.1023
12 | 1.3949 | 0.02027 | -0.0137 | 68.816
12.5 | 1.4398 | 0.02181 | -0.0126 | 66.0156
13 | 1.4842 | 0.02326 | -0.0116 | 63.8091
13.5 | 1.5237 | 0.02524 | -0.0102 | 60.3685
14 | 1.5597 | 0.02745 | -0.0087 | 56.8197
14.5 | 1.5886 | 0.03018 | -0.007 | 52.6375
15 | 1.5996 | 0.03414 | -0.0045 | 46.8541
15.5 | 1.5703 | 0.04226 | -0.0063 | 37.1581
17.5 | 0.9695 | 0.23658 | -0.1168 | 4.098
18 | 0.9843 | 0.24456 | -0.1212 | 4.0248
18.5 | 1 | 0.25148 | -0.1254 | 3.9765
19 | 1.0157 | 0.25837 | -0.1297 | 3.9312

## 77. Re 5M Mach 0.25 (1)
BIGFOIL.COM POLAR EXPORT
TP96-1%
TP96-1% |  |  |  | Cl Max: | 0.82 | at alpha= | 7.5 | deg
JavaFoil+Calcfoil stall+Eppler ext transition |  |  |  | L/D Max: | 87.339 | at alpha= | 6 | deg
Re: | 5000000 |  |  | Cd Min: | 0.0065 | at alpha= | 0 | deg
Mach: | 0.25 |  |  | Cl=0 at alpha= | -1.0339 | deg
|  |  |  | @ Cl=0.1, Cd= | 0.0065038
|  |  |  | @ Cl=0.4, Cd= | 0.08059
|  |  |  | @ Cl=0.6, Cd= | 0.08059
alpha (deg) | Cl | Cd | Cm | Cl/Cd
-12 | -0.062 | 0.07838 | -0.013 | -0.785
-11.5 | -0.059 | 0.07416 | -0.013 | -0.793
-11 | -0.178 | 0.07033 | -0.013 | -2.535
-10.5 | -0.24 | 0.06591 | -0.013 | -3.641
-10 | -0.294 | 0.0611 | -0.014 | -4.805
-9.5 | -0.341 | 0.05645 | -0.014 | -6.037
-9 | -0.381 | 0.05236 | -0.014 | -7.272
-8.5 | -0.414 | 0.04693 | -0.015 | -8.829
-8 | -0.445 | 0.03846 | -0.018 | -11.58
-7.5 | -0.545 | 0.00969 | -0.024 | -56.212
-7 | -0.546 | 0.00926 | -0.024 | -58.886
-6.5 | -0.534 | 0.0089 | -0.024 | -60.067
-6 | -0.511 | 0.0086 | -0.024 | -59.354
-5.5 | -0.478 | 0.00831 | -0.024 | -57.465
-5 | -0.438 | 0.00801 | -0.024 | -54.666
-4.5 | -0.392 | 0.00782 | -0.024 | -50.074
-4 | -0.341 | 0.00772 | -0.024 | -44.195
-3.5 | -0.287 | 0.00759 | -0.024 | -37.876
-3 | -0.231 | 0.00746 | -0.024 | -30.97
-2.5 | -0.173 | 0.00694 | -0.024 | -24.944
-2 | -0.115 | 0.00682 | -0.024 | -16.789
-1.5 | -0.055 | 0.00661 | -0.024 | -8.375
-1 | 0.004 | 0.00652 | -0.024 | 0.613
-0.5 | 0.063 | 0.00651 | -0.024 | 9.753
0 | 0.123 | 0.0065 | -0.024 | 18.917
0.5 | 0.182 | 0.00657 | -0.024 | 27.736
1 | 0.242 | 0.00658 | -0.024 | 36.704
1.5 | 0.301 | 0.00667 | -0.024 | 45.096
2 | 0.36 | 0.00676 | -0.024 | 53.202
2.5 | 0.418 | 0.00775 | -0.024 | 53.975
3 | 0.475 | 0.00788 | -0.024 | 60.327
3.5 | 0.531 | 0.00708 | -0.024 | 74.997
4 | 0.585 | 0.00736 | -0.024 | 79.433
4.5 | 0.636 | 0.00766 | -0.024 | 83.087
5 | 0.683 | 0.00798 | -0.024 | 85.573
5.5 | 0.725 | 0.00833 | -0.024 | 87.068
6 | 0.761 | 0.00871 | -0.024 | 87.339
6.5 | 0.789 | 0.00912 | -0.024 | 86.515
7 | 0.809 | 0.00955 | -0.024 | 84.748
7.5 | 0.82 | 0.01002 | -0.024 | 81.812
8 | 0.818 | 0.01056 | -0.024 | 77.476
8.5 | 0.803 | 0.01117 | -0.023 | 71.83
9 | 0.775 | 0.01186 | -0.023 | 65.346
9.5 | 0.736 | 0.01289 | -0.023 | 57.077
10 | 0.657 | 0.01534 | -0.023 | 42.815
10.5 | 0.523 | 0.04308 | -0.018 | 12.142
11 | 0.437 | 0.06012 | -0.016 | 7.275
11.5 | 0.36 | 0.06828 | -0.015 | 5.278
12 | 0.279 | 0.07495 | -0.014 | 3.727
12.5 | 0.184 | 0.08059 | -0.014 | 2.287

## 78. Re 5M Mach 0.25 (2)
BIGFOIL.COM POLAR EXPORT
TP96-1%
TP96-1% |  |  |  | Cl Max: | 1.2075 | at alpha= | 10 | deg
XFOIL ncrit=9 |  |  |  | L/D Max: | 102.302 | at alpha= | 5.5 | deg
Re: | 5000000 |  |  | Cd Min: | 0.19499 | at alpha= | 15 | deg
Mach: | 0.25 |  |  | Cl=0 at alpha= | -0.99914 | deg
|  |  |  | @ Cl=0.1, Cd= | 0.0048672
|  |  |  | @ Cl=0.4, Cd= | 0.0053
|  |  |  | @ Cl=0.6, Cd= | 0.0062083
alpha (deg) | Cl | Cd | Cm | Cl/Cd
-10.5 | -0.7108 | 0.12094 | 0.0427 | -5.8773
-10 | -0.7404 | 0.10342 | 0.035 | -7.1592
-9.5 | -0.7892 | 0.08355 | 0.0233 | -9.4458
-9 | -0.8417 | 0.04952 | -0.0165 | -16.9972
-8.5 | -0.8646 | 0.01859 | -0.0315 | -46.5089
-8 | -0.8139 | 0.01475 | -0.0311 | -55.1797
-7.5 | -0.7616 | 0.01102 | -0.0304 | -69.1107
-7 | -0.704 | 0.00966 | -0.0296 | -72.8778
-6.5 | -0.6458 | 0.00857 | -0.0289 | -75.3559
-6 | -0.5874 | 0.00761 | -0.0282 | -77.1879
-5.5 | -0.5288 | 0.00684 | -0.0275 | -77.3099
-5 | -0.4702 | 0.00632 | -0.0269 | -74.3987
-4.5 | -0.4101 | 0.00583 | -0.0267 | -70.3431
-4 | -0.3493 | 0.00585 | -0.0266 | -59.7094
-3.5 | -0.292 | 0.00583 | -0.026 | -50.0858
-3 | -0.2335 | 0.00559 | -0.0257 | -41.771
-2.5 | -0.175 | 0.00534 | -0.0255 | -32.7715
-2 | -0.1166 | 0.00516 | -0.0254 | -22.5969
-1.5 | -0.0584 | 0.00502 | -0.0252 | -11.6335
-1 | -0.0001 | 0.00491 | -0.0252 | -0.020367
-0.5 | 0.0581 | 0.00486 | -0.0251 | 11.9547
0 | 0.1163 | 0.00487 | -0.025 | 23.8809
0.5 | 0.1744 | 0.00489 | -0.025 | 35.6646
1 | 0.2325 | 0.00493 | -0.025 | 47.1602
1.5 | 0.29 | 0.00519 | -0.0249 | 55.8767
2 | 0.3477 | 0.0053 | -0.0248 | 65.6038
2.5 | 0.4051 | 0.0053 | -0.0246 | 76.434
3 | 0.4598 | 0.0052 | -0.0236 | 88.4231
3.5 | 0.5175 | 0.00574 | -0.0233 | 90.1568
4 | 0.5759 | 0.00606 | -0.0229 | 95.033
4.5 | 0.6344 | 0.00642 | -0.0225 | 98.8162
5 | 0.6927 | 0.00686 | -0.022 | 100.9767
5.5 | 0.7509 | 0.00734 | -0.0214 | 102.3025
6 | 0.8086 | 0.008 | -0.0207 | 101.075
6.5 | 0.8659 | 0.00886 | -0.0199 | 97.7314
7 | 0.9226 | 0.00987 | -0.0189 | 93.4752
7.5 | 0.9788 | 0.01097 | -0.0179 | 89.2252
8 | 1.035 | 0.01204 | -0.0168 | 85.9635
8.5 | 1.0826 | 0.01533 | -0.015 | 70.6197
9 | 1.1353 | 0.01714 | -0.0136 | 66.2369
9.5 | 1.1798 | 0.02065 | -0.0118 | 57.1332
10 | 1.2075 | 0.02701 | -0.0099 | 44.7057
10.5 | 1.2043 | 0.03718 | -0.0096 | 32.3911
11 | 1.1724 | 0.0496 | -0.0179 | 23.6371
11.5 | 1.1254 | 0.0757 | -0.0393 | 14.8666
12 | 1.0705 | 0.09514 | -0.0506 | 11.2518
12.5 | 1.0036 | 0.11766 | -0.0627 | 8.5297
13 | 0.9083 | 0.15181 | -0.0788 | 5.9831
13.5 | 0.8979 | 0.16648 | -0.0848 | 5.3934
14 | 0.9004 | 0.17797 | -0.0897 | 5.0593
14.5 | 0.91 | 0.18675 | -0.0937 | 4.8728
15 | 0.9217 | 0.19499 | -0.0977 | 4.7269

## 79. Re 5M Mach 0.50 (1)
BIGFOIL.COM POLAR EXPORT
TP96-1%
TP96-1% |  |  |  | Cl Max: | 1.105 | at alpha= | 20 | deg
JavaFoil+Calcfoil stall+Eppler ext transition |  |  |  | L/D Max: | 81.489 | at alpha= | 4.5 | deg
Re: | 5000000 |  |  | Cd Min: | 0.00662 | at alpha= | 0 | deg
Mach: | 0.5 |  |  | Cl=0 at alpha= | -1.0303 | deg
|  |  |  | @ Cl=0.1, Cd= | 0.006648
|  |  |  | @ Cl=0.4, Cd= | 0.0080558
|  |  |  | @ Cl=0.6, Cd= | 0.063394
alpha (deg) | Cl | Cd | Cm | Cl/Cd
-20 | -0.999 | 0.15539 | -0.016 | -6.428
-19.5 | -0.974 | 0.1438 | -0.016 | -6.773
-19 | -0.949 | 0.13455 | -0.016 | -7.054
-18.5 | -0.922 | 0.14222 | -0.016 | -6.482
-18 | -0.897 | 0.13024 | -0.016 | -6.887
-17.5 | -0.872 | 0.12143 | -0.016 | -7.18
-17 | -0.844 | 0.12755 | -0.016 | -6.618
-16.5 | -0.819 | 0.1164 | -0.016 | -7.036
-16 | -0.794 | 0.1078 | -0.016 | -7.364
-15.5 | -0.766 | 0.11497 | -0.015 | -6.662
-15 | -0.741 | 0.10375 | -0.015 | -7.14
-14.5 | -0.716 | 0.09517 | -0.016 | -7.525
-14 | -0.688 | 0.09944 | -0.015 | -6.916
-13.5 | -0.663 | 0.08923 | -0.015 | -7.434
-13 | -0.636 | 0.09008 | -0.015 | -7.063
-12.5 | -0.609 | 0.08471 | -0.015 | -7.194
-12 | -0.586 | 0.07516 | -0.016 | -7.802
-11.5 | -0.556 | 0.0789 | -0.014 | -7.042
-11 | -0.531 | 0.0708 | -0.015 | -7.497
-10.5 | -0.503 | 0.07077 | -0.014 | -7.112
-10 | -0.478 | 0.06431 | -0.014 | -7.427
-9.5 | -0.461 | 0.05192 | -0.018 | -8.872
-9 | -0.425 | 0.0569 | -0.014 | -7.473
-8.5 | -0.398 | 0.05445 | -0.014 | -7.314
-8 | -0.375 | 0.04854 | -0.016 | -7.725
-7.5 | -0.348 | 0.04629 | -0.016 | -7.518
-7 | -0.323 | 0.04263 | -0.017 | -7.571
-6.5 | -0.305 | 0.03233 | -0.02 | -9.447
-6 | -0.329 | 0.00945 | -0.027 | -34.808
-5.5 | -0.296 | 0.00905 | -0.027 | -32.686
-5 | -0.348 | 0.00868 | -0.027 | -40.149
-4.5 | -0.399 | 0.00844 | -0.027 | -47.327
-4 | -0.367 | 0.00823 | -0.027 | -44.563
-3.5 | -0.316 | 0.00794 | -0.027 | -39.766
-3 | -0.256 | 0.00773 | -0.027 | -33.172
-2.5 | -0.193 | 0.00752 | -0.027 | -25.668
-2 | -0.128 | 0.00701 | -0.027 | -18.229
-1.5 | -0.062 | 0.00684 | -0.027 | -9.054
-1 | 0.004 | 0.00671 | -0.027 | 0.666
-0.5 | 0.071 | 0.00667 | -0.027 | 10.639
0 | 0.137 | 0.00662 | -0.027 | 20.743
0.5 | 0.204 | 0.00671 | -0.027 | 30.371
1 | 0.27 | 0.00672 | -0.027 | 40.166
1.5 | 0.336 | 0.00696 | -0.027 | 48.286
2 | 0.402 | 0.00809 | -0.027 | 49.681
2.5 | 0.467 | 0.00818 | -0.027 | 57.033
3 | 0.529 | 0.00827 | -0.027 | 63.989
3.5 | 0.588 | 0.00758 | -0.027 | 77.608
4 | 0.641 | 0.00796 | -0.027 | 80.576
4.5 | 0.685 | 0.0084 | -0.026 | 81.489
5 | 0.705 | 0.00888 | -0.026 | 79.417
5.5 | 0.661 | 0.00947 | -0.026 | 69.789
6 | 0.465 | 0.00996 | -0.026 | 46.671
6.5 | 0.498 | 0.01055 | -0.026 | 47.173
7 | 0.531 | 0.01152 | -0.026 | 46.049
7.5 | 0.563 | 0.0126 | -0.026 | 44.71
8 | 0.516 | 0.03291 | -0.021 | 15.689
8.5 | 0.506 | 0.05859 | -0.013 | 8.636
9 | 0.539 | 0.05508 | -0.016 | 9.794
9.5 | 0.617 | 0.03081 | -0.022 | 20.031
10 | 0.587 | 0.06618 | -0.014 | 8.864
10.5 | 0.631 | 0.05675 | -0.018 | 11.117
11 | 0.639 | 0.07424 | -0.014 | 8.603
11.5 | 0.671 | 0.07127 | -0.016 | 9.421
12 | 0.691 | 0.08293 | -0.014 | 8.329
12.5 | 0.727 | 0.07599 | -0.016 | 9.574
13 | 0.745 | 0.08836 | -0.014 | 8.428
13.5 | 0.768 | 0.10311 | -0.014 | 7.449
14 | 0.797 | 0.09475 | -0.015 | 8.414
14.5 | 0.821 | 0.10727 | -0.014 | 7.651
15 | 0.849 | 0.1021 | -0.015 | 8.311
15.5 | 0.873 | 0.11193 | -0.014 | 7.799
16 | 0.9 | 0.12134 | -0.015 | 7.417
16.5 | 0.926 | 0.11717 | -0.015 | 7.901
17 | 0.95 | 0.12901 | -0.015 | 7.367
17.5 | 0.977 | 0.12329 | -0.015 | 7.927
18 | 1.002 | 0.13346 | -0.015 | 7.509
18.5 | 1.028 | 0.14564 | -0.015 | 7.058
19 | 1.054 | 0.14713 | -0.015 | 7.161
19.5 | 1.078 | 0.15378 | -0.015 | 7.013
20 | 1.105 | 0.15985 | -0.015 | 6.914

## 80. Re 5M Mach 0.50 (2)
BIGFOIL.COM POLAR EXPORT
TP96-1%
TP96-1% |  |  |  | Cl Max: | 1.1741 | at alpha= | 20 | deg
XFOIL ncrit=9 |  |  |  | L/D Max: | 101.692 | at alpha= | 4 | deg
Re: | 5000000 |  |  | Cd Min: | 0.3172 | at alpha= | 20 | deg
Mach: | 0.5 |  |  | Cl=0 at alpha= | -0.98944 | deg
|  |  |  | @ Cl=0.1, Cd= | 0.0050106
|  |  |  | @ Cl=0.4, Cd= | 0.0055847
|  |  |  | @ Cl=0.6, Cd= | 0.0061033
alpha (deg) | Cl | Cd | Cm | Cl/Cd
-13 | -0.757 | 0.17954 | 0.0677 | -4.2163
-12.5 | -0.74 | 0.17147 | 0.064 | -4.3156
-12 | -0.7242 | 0.16321 | 0.0603 | -4.4372
-11.5 | -0.7098 | 0.15488 | 0.0568 | -4.5829
-11 | -0.696 | 0.14637 | 0.0534 | -4.7551
-10.5 | -0.683 | 0.13759 | 0.05 | -4.964
-9.5 | -0.6747 | 0.11746 | 0.0424 | -5.7441
-9 | -0.6701 | 0.1081 | 0.0385 | -6.1989
-8.5 | -0.6664 | 0.09882 | 0.0343 | -6.7436
-8 | -0.6698 | 0.08837 | 0.0289 | -7.5795
-7.5 | -0.6679 | 0.07933 | 0.0236 | -8.4193
-7 | -0.6678 | 0.07003 | 0.0168 | -9.5359
-6.5 | -0.6532 | 0.05739 | -0.0004 | -11.3818
-6 | -0.6252 | 0.04059 | -0.0218 | -15.4028
-5.5 | -0.5945 | 0.02409 | -0.0332 | -24.6783
-5 | -0.5487 | 0.01216 | -0.0357 | -45.1234
-4.5 | -0.4761 | 0.0079 | -0.0353 | -60.2658
-4 | -0.4094 | 0.00669 | -0.0327 | -61.1958
-3.5 | -0.3396 | 0.00625 | -0.0313 | -54.336
-3 | -0.2703 | 0.00591 | -0.0302 | -45.736
-2.5 | -0.2022 | 0.00558 | -0.0295 | -36.2366
-2 | -0.1349 | 0.00537 | -0.0289 | -25.121
-1.5 | -0.068 | 0.00518 | -0.0285 | -13.1274
-1 | -0.0014 | 0.00506 | -0.0282 | -0.27668
-0.5 | 0.0649 | 0.005 | -0.028 | 12.98
0 | 0.1309 | 0.00502 | -0.0278 | 26.0757
0.5 | 0.1969 | 0.00506 | -0.0276 | 38.913
1 | 0.2631 | 0.00512 | -0.0274 | 51.3867
1.5 | 0.3285 | 0.00543 | -0.0272 | 60.4972
2 | 0.3948 | 0.00558 | -0.0268 | 70.7527
2.5 | 0.461 | 0.00564 | -0.0263 | 81.7376
3 | 0.5236 | 0.00561 | -0.0246 | 93.3333
3.5 | 0.5918 | 0.00605 | -0.0236 | 97.8182
4 | 0.661 | 0.0065 | -0.0224 | 101.6923
4.5 | 0.7304 | 0.0073 | -0.0206 | 100.0548
5 | 0.7993 | 0.00855 | -0.0184 | 93.4854
5.5 | 0.8667 | 0.01053 | -0.0155 | 82.3077
6 | 0.9259 | 0.01481 | -0.012 | 62.5186
6.5 | 0.9556 | 0.0247 | -0.0096 | 38.6883
7 | 0.9567 | 0.03738 | -0.0118 | 25.5939
7.5 | 0.9404 | 0.05091 | -0.0206 | 18.4718
8 | 0.9243 | 0.0687 | -0.0411 | 13.4541
8.5 | 0.9062 | 0.08151 | -0.05 | 11.1177
9 | 0.8914 | 0.09354 | -0.0568 | 9.5296
9.5 | 0.8809 | 0.10508 | -0.0627 | 8.3831
10 | 0.8741 | 0.1163 | -0.0679 | 7.5159
10.5 | 0.871 | 0.12728 | -0.0728 | 6.8432
11 | 0.8719 | 0.13782 | -0.0775 | 6.3264
11.5 | 0.8699 | 0.15 | -0.0828 | 5.7993
12 | 0.8785 | 0.15997 | -0.0871 | 5.4917
12.5 | 0.8893 | 0.16999 | -0.0914 | 5.2315
13 | 0.9007 | 0.18046 | -0.0961 | 4.9911
13.5 | 0.9147 | 0.19054 | -0.1008 | 4.8006
14 | 0.9304 | 0.20044 | -0.1057 | 4.6418
14.5 | 0.9482 | 0.20945 | -0.1103 | 4.5271
15 | 0.9663 | 0.2186 | -0.1151 | 4.4204
15.5 | 0.9848 | 0.22808 | -0.1201 | 4.3178
16 | 1.0037 | 0.23834 | -0.1255 | 4.2112
16.5 | 1.024 | 0.2488 | -0.1309 | 4.1158
17 | 1.0448 | 0.25853 | -0.1362 | 4.0413
17.5 | 1.066 | 0.26846 | -0.1417 | 3.9708
18 | 1.0873 | 0.27897 | -0.1474 | 3.8976
18.5 | 1.1078 | 0.28817 | -0.153 | 3.8443
19 | 1.1297 | 0.29783 | -0.1586 | 3.7931
19.5 | 1.1518 | 0.30747 | -0.1643 | 3.7461
20 | 1.1741 | 0.3172 | -0.1701 | 3.7015

## 81. Re 6M Mach 0.00 (1)
BIGFOIL.COM POLAR EXPORT
TP96-1%
TP96-1% |  |  |  | Cl Max: | 0.874 | at alpha= | 9 | deg
JavaFoil+Calcfoil stall+Eppler ext transition |  |  |  | L/D Max: | 92.03 | at alpha= | 6.5 | deg
Re: | 6000000 |  |  | Cd Min: | 0.00639 | at alpha= | 0 | deg
Mach: | 0 |  |  | Cl=0 at alpha= | -1.0345 | deg
|  |  |  | @ Cl=0.1, Cd= | 0.0064064
|  |  |  | @ Cl=0.4, Cd= | 0.0076014
|  |  |  | @ Cl=0.6, Cd= | 0.08656
alpha (deg) | Cl | Cd | Cm | Cl/Cd
-13.5 | -0.356 | 0.0886 | -0.013 | -4.023
-13 | -0.376 | 0.08356 | -0.013 | -4.503
-12.5 | -0.396 | 0.07851 | -0.013 | -5.048
-12 | -0.416 | 0.07345 | -0.014 | -5.667
-11.5 | -0.435 | 0.06892 | -0.014 | -6.316
-11 | -0.454 | 0.06412 | -0.014 | -7.073
-10.5 | -0.471 | 0.05856 | -0.015 | -8.043
-10 | -0.486 | 0.05311 | -0.015 | -9.158
-9.5 | -0.509 | 0.04076 | -0.018 | -12.497
-9 | -0.606 | 0.01012 | -0.024 | -59.85
-8.5 | -0.609 | 0.00983 | -0.024 | -61.963
-8 | -0.604 | 0.00941 | -0.024 | -64.202
-7.5 | -0.592 | 0.00906 | -0.024 | -65.322
-7 | -0.572 | 0.00872 | -0.024 | -65.63
-6.5 | -0.546 | 0.00846 | -0.024 | -64.582
-6 | -0.513 | 0.00817 | -0.024 | -62.783
-5.5 | -0.474 | 0.00792 | -0.024 | -59.825
-5 | -0.43 | 0.00776 | -0.023 | -55.476
-4.5 | -0.383 | 0.00766 | -0.023 | -49.984
-4 | -0.332 | 0.00753 | -0.023 | -44.117
-3.5 | -0.279 | 0.0074 | -0.023 | -37.7
-3 | -0.224 | 0.00727 | -0.023 | -30.825
-2.5 | -0.168 | 0.00682 | -0.023 | -24.611
-2 | -0.111 | 0.00665 | -0.023 | -16.689
-1.5 | -0.054 | 0.00659 | -0.023 | -8.144
-1 | 0.004 | 0.00652 | -0.023 | 0.594
-0.5 | 0.061 | 0.00644 | -0.023 | 9.54
0 | 0.119 | 0.00639 | -0.023 | 18.611
0.5 | 0.177 | 0.00646 | -0.023 | 27.343
1 | 0.234 | 0.00651 | -0.023 | 35.937
1.5 | 0.291 | 0.0067 | -0.023 | 43.467
2 | 0.349 | 0.0068 | -0.023 | 51.236
2.5 | 0.405 | 0.00768 | -0.023 | 52.721
3 | 0.461 | 0.00767 | -0.023 | 60.047
3.5 | 0.515 | 0.00781 | -0.023 | 66.003
4 | 0.568 | 0.00702 | -0.023 | 80.889
4.5 | 0.619 | 0.00728 | -0.023 | 85.006
5 | 0.667 | 0.00756 | -0.023 | 88.179
5.5 | 0.711 | 0.00787 | -0.023 | 90.345
6 | 0.752 | 0.0082 | -0.023 | 91.723
6.5 | 0.787 | 0.00856 | -0.023 | 92.03
7 | 0.818 | 0.0089 | -0.023 | 91.909
7.5 | 0.843 | 0.00928 | -0.023 | 90.807
8 | 0.86 | 0.00971 | -0.023 | 88.621
8.5 | 0.871 | 0.01015 | -0.023 | 85.811
9 | 0.874 | 0.01067 | -0.023 | 81.976
9.5 | 0.872 | 0.01125 | -0.023 | 77.509
10 | 0.86 | 0.0119 | -0.023 | 72.325
10.5 | 0.84 | 0.01294 | -0.023 | 64.93
11 | 0.801 | 0.01413 | -0.022 | 56.66
11.5 | 0.723 | 0.02472 | -0.02 | 29.238
12 | 0.659 | 0.04156 | -0.019 | 15.861
12.5 | 0.604 | 0.06159 | -0.016 | 9.802
13 | 0.566 | 0.07179 | -0.015 | 7.888
13.5 | 0.534 | 0.07879 | -0.015 | 6.772
14 | 0.501 | 0.08656 | -0.014 | 5.784

## 82. Re 6M Mach 0.00 (2)
BIGFOIL.COM POLAR EXPORT
TP96-1%
TP96-1% |  |  |  | Cl Max: | 1.6776 | at alpha= | 15.5 | deg
XFOIL ncrit=9 |  |  |  | L/D Max: | 109.198 | at alpha= | 6.5 | deg
Re: | 6000000 |  |  | Cd Min: | 0.08918 | at alpha= | 17.5 | deg
Mach: | 0 |  |  | Cl=0 at alpha= | -1.0009 | deg
|  |  |  | @ Cl=0.1, Cd= | 0.0048333
|  |  |  | @ Cl=0.4, Cd= | 0.00534
|  |  |  | @ Cl=0.6, Cd= | 0.0060154
alpha (deg) | Cl | Cd | Cm | Cl/Cd
-15 | -1.3847 | 0.04124 | -0.0229 | -33.5766
-14.5 | -1.3928 | 0.03123 | -0.0284 | -44.5981
-14 | -1.3705 | 0.02569 | -0.0292 | -53.3476
-13.5 | -1.336 | 0.02183 | -0.0292 | -61.2002
-13 | -1.2951 | 0.01894 | -0.0289 | -68.3791
-12.5 | -1.2494 | 0.01689 | -0.0286 | -73.9728
-12 | -1.2006 | 0.01549 | -0.0283 | -77.5081
-11.5 | -1.1499 | 0.0145 | -0.028 | -79.3034
-11 | -1.098 | 0.01375 | -0.0277 | -79.8545
-10.5 | -1.0451 | 0.01324 | -0.0275 | -78.935
-10 | -0.9923 | 0.01258 | -0.0273 | -78.8792
-9.5 | -0.9386 | 0.01218 | -0.0271 | -77.0608
-9 | -0.8848 | 0.01171 | -0.0269 | -75.5594
-8.5 | -0.8308 | 0.01123 | -0.0267 | -73.9804
-8 | -0.7795 | 0.00911 | -0.0264 | -85.5653
-7.5 | -0.7254 | 0.00821 | -0.0261 | -88.3557
-7 | -0.6707 | 0.00754 | -0.0259 | -88.9523
-6.5 | -0.6156 | 0.00698 | -0.0256 | -88.1948
-6 | -0.5604 | 0.00651 | -0.0254 | -86.0829
-5.5 | -0.5049 | 0.00612 | -0.0252 | -82.5
-5 | -0.4494 | 0.00586 | -0.025 | -76.6894
-4.5 | -0.3862 | 0.00549 | -0.0264 | -70.3461
-4 | -0.3364 | 0.00579 | -0.0249 | -58.1002
-3.5 | -0.2805 | 0.00563 | -0.0247 | -49.8224
-3 | -0.2244 | 0.0054 | -0.0246 | -41.5556
-2.5 | -0.1683 | 0.0052 | -0.0245 | -32.3654
-2 | -0.1122 | 0.00508 | -0.0244 | -22.0866
-1.5 | -0.0561 | 0.00494 | -0.0244 | -11.3563
-1 | 0.0001 | 0.00486 | -0.0243 | 0.020576
0 | 0.1123 | 0.00483 | -0.0243 | 23.2505
0.5 | 0.1685 | 0.00484 | -0.0243 | 34.814
1 | 0.2244 | 0.00494 | -0.0243 | 45.4251
1.5 | 0.28 | 0.00518 | -0.0243 | 54.0541
2 | 0.3358 | 0.00525 | -0.0243 | 63.9619
2.5 | 0.3913 | 0.00534 | -0.0242 | 73.2772
3 | 0.4461 | 0.00534 | -0.024 | 83.5393
3.5 | 0.4991 | 0.0054 | -0.0232 | 92.4259
4 | 0.5547 | 0.00578 | -0.023 | 95.9689
4.5 | 0.6105 | 0.00607 | -0.0228 | 100.5766
5 | 0.666 | 0.0064 | -0.0226 | 104.0625
5.5 | 0.7213 | 0.00672 | -0.0224 | 107.3363
6 | 0.7763 | 0.00712 | -0.0221 | 109.0309
6.5 | 0.831 | 0.00761 | -0.0218 | 109.1984
7 | 0.8852 | 0.00816 | -0.0215 | 108.4804
7.5 | 0.939 | 0.00879 | -0.0211 | 106.8259
8 | 0.9924 | 0.00946 | -0.0207 | 104.9049
8.5 | 1.0451 | 0.01023 | -0.0203 | 102.1603
9 | 1.0961 | 0.01141 | -0.0197 | 96.0649
9.5 | 1.1449 | 0.01303 | -0.0189 | 87.8665
10 | 1.1975 | 0.01347 | -0.0186 | 88.9013
10.5 | 1.2494 | 0.01401 | -0.0182 | 89.1792
11 | 1.3008 | 0.01458 | -0.0178 | 89.2181
11.5 | 1.3513 | 0.01527 | -0.0173 | 88.4938
12 | 1.4009 | 0.01608 | -0.0167 | 87.1206
12.5 | 1.45 | 0.01686 | -0.0161 | 86.0024
13 | 1.498 | 0.01773 | -0.0154 | 84.4896
13.5 | 1.5439 | 0.01889 | -0.0146 | 81.7311
14 | 1.5873 | 0.02031 | -0.0136 | 78.1536
14.5 | 1.6265 | 0.0222 | -0.0123 | 73.2658
15 | 1.6584 | 0.02484 | -0.0105 | 66.7633
15.5 | 1.6776 | 0.02858 | -0.0081 | 58.6984
16 | 1.6695 | 0.03371 | -0.0042 | 49.5254
16.5 | 1.6316 | 0.04361 | -0.0081 | 37.4134
17 | 1.5768 | 0.06275 | -0.0233 | 25.1283
17.5 | 1.4851 | 0.08918 | -0.0389 | 16.6528

## 83. Re 6M Mach 0.10 (1)
BIGFOIL.COM POLAR EXPORT
TP96-1%
TP96-1% |  |  |  | Cl Max: | 0.864 | at alpha= | 8.5 | deg
JavaFoil+Calcfoil stall+Eppler ext transition |  |  |  | L/D Max: | 91.654 | at alpha= | 6.5 | deg
Re: | 6000000 |  |  | Cd Min: | 0.0064 | at alpha= | 0 | deg
Mach: | 0.1 |  |  | Cl=0 at alpha= | -1.0345 | deg
|  |  |  | @ Cl=0.1, Cd= | 0.0064172
|  |  |  | @ Cl=0.4, Cd= | 0.0075819
|  |  |  | @ Cl=0.6, Cd= | 0.08178
alpha (deg) | Cl | Cd | Cm | Cl/Cd
-13.5 | -0.316 | 0.08971 | -0.013 | -3.528
-13 | -0.339 | 0.08454 | -0.013 | -4.005
-12.5 | -0.361 | 0.07959 | -0.013 | -4.538
-12 | -0.384 | 0.07464 | -0.013 | -5.143
-11.5 | -0.406 | 0.06988 | -0.014 | -5.811
-11 | -0.427 | 0.06516 | -0.014 | -6.559
-10.5 | -0.448 | 0.05933 | -0.015 | -7.557
-10 | -0.466 | 0.05481 | -0.015 | -8.503
-9.5 | -0.488 | 0.04494 | -0.017 | -10.86
-9 | -0.537 | 0.02127 | -0.021 | -25.267
-8.5 | -0.599 | 0.00996 | -0.024 | -60.127
-8 | -0.597 | 0.00946 | -0.024 | -63.036
-7.5 | -0.587 | 0.00909 | -0.024 | -64.556
-7 | -0.57 | 0.00877 | -0.024 | -64.952
-6.5 | -0.545 | 0.00849 | -0.024 | -64.225
-6 | -0.513 | 0.00821 | -0.024 | -62.483
-5.5 | -0.475 | 0.00796 | -0.024 | -59.67
-5 | -0.432 | 0.00777 | -0.024 | -55.516
-4.5 | -0.384 | 0.00767 | -0.024 | -50.07
-4 | -0.334 | 0.00754 | -0.024 | -44.229
-3.5 | -0.28 | 0.00741 | -0.024 | -37.815
-3 | -0.225 | 0.00728 | -0.023 | -30.932
-2.5 | -0.169 | 0.00683 | -0.023 | -24.708
-2 | -0.111 | 0.00666 | -0.023 | -16.748
-1.5 | -0.054 | 0.00659 | -0.023 | -8.175
-1 | 0.004 | 0.00652 | -0.023 | 0.597
-0.5 | 0.062 | 0.00645 | -0.023 | 9.576
0 | 0.12 | 0.0064 | -0.023 | 18.693
0.5 | 0.177 | 0.00646 | -0.023 | 27.466
1 | 0.235 | 0.00652 | -0.023 | 36.089
1.5 | 0.293 | 0.00672 | -0.023 | 43.599
2 | 0.35 | 0.00681 | -0.023 | 51.424
2.5 | 0.407 | 0.00769 | -0.023 | 52.904
3 | 0.463 | 0.00769 | -0.023 | 60.238
3.5 | 0.518 | 0.00782 | -0.023 | 66.187
4 | 0.571 | 0.00705 | -0.023 | 81.002
4.5 | 0.622 | 0.00731 | -0.023 | 85.075
5 | 0.67 | 0.00759 | -0.023 | 88.187
5.5 | 0.714 | 0.00791 | -0.023 | 90.254
6 | 0.754 | 0.00823 | -0.023 | 91.509
6.5 | 0.788 | 0.0086 | -0.023 | 91.654
7 | 0.818 | 0.00895 | -0.023 | 91.346
7.5 | 0.841 | 0.00934 | -0.023 | 90
8 | 0.856 | 0.00979 | -0.023 | 87.464
8.5 | 0.864 | 0.01023 | -0.023 | 84.418
9 | 0.864 | 0.01077 | -0.023 | 80.238
9.5 | 0.858 | 0.01138 | -0.023 | 75.386
10 | 0.842 | 0.01219 | -0.023 | 69.09
10.5 | 0.814 | 0.01252 | -0.023 | 65.063
11 | 0.751 | 0.01695 | -0.022 | 44.305
11.5 | 0.677 | 0.03067 | -0.02 | 22.072
12 | 0.612 | 0.05 | -0.018 | 12.242
12.5 | 0.562 | 0.06593 | -0.016 | 8.526
13 | 0.522 | 0.07636 | -0.015 | 6.838
13.5 | 0.488 | 0.08178 | -0.014 | 5.965

## 84. Re 6M Mach 0.10 (2)
BIGFOIL.COM POLAR EXPORT
TP96-1%
TP96-1% |  |  |  | Cl Max: | 1.6177 | at alpha= | 15 | deg
XFOIL ncrit=9 |  |  |  | L/D Max: | 108.844 | at alpha= | 6 | deg
Re: | 6000000 |  |  | Cd Min: | 0.25739 | at alpha= | 19 | deg
Mach: | 0.1 |  |  | Cl=0 at alpha= | -1 | deg
|  |  |  | @ Cl=0.1, Cd= | 0.0048277
|  |  |  | @ Cl=0.4, Cd= | 0.00535
|  |  |  | @ Cl=0.6, Cd= | 0.0060137
alpha (deg) | Cl | Cd | Cm | Cl/Cd
-13.5 | -1.309 | 0.03179 | -0.029 | -41.1765
-13 | -1.2888 | 0.02482 | -0.0304 | -51.9259
-12.5 | -1.2523 | 0.02058 | -0.0305 | -60.8503
-12 | -1.208 | 0.01779 | -0.0301 | -67.9033
-11.5 | -1.1594 | 0.01587 | -0.0297 | -73.0561
-11 | -1.1082 | 0.01453 | -0.0292 | -76.2698
-10.5 | -1.0552 | 0.01369 | -0.0288 | -77.0782
-10 | -1.0018 | 0.01289 | -0.0284 | -77.7192
-9.5 | -0.9473 | 0.01239 | -0.0281 | -76.4568
-9 | -0.8928 | 0.01188 | -0.0278 | -75.1515
-8.5 | -0.8381 | 0.01136 | -0.0275 | -73.7764
-8 | -0.7855 | 0.00956 | -0.0271 | -82.1653
-7.5 | -0.7311 | 0.00842 | -0.0267 | -86.829
-7 | -0.6759 | 0.00768 | -0.0264 | -88.0078
-6.5 | -0.6203 | 0.00708 | -0.0261 | -87.613
-6 | -0.5645 | 0.00658 | -0.0258 | -85.7903
-5.5 | -0.5086 | 0.00616 | -0.0255 | -82.5649
-5 | -0.4526 | 0.00587 | -0.0253 | -77.1039
-4.5 | -0.3889 | 0.00552 | -0.0267 | -70.4529
-4 | -0.3386 | 0.0058 | -0.0251 | -58.3793
-3.5 | -0.2823 | 0.00565 | -0.0249 | -49.9646
-3 | -0.2259 | 0.00541 | -0.0247 | -41.756
-2.5 | -0.1694 | 0.00521 | -0.0246 | -32.5144
-2 | -0.1129 | 0.00509 | -0.0246 | -22.1807
-1.5 | -0.0565 | 0.00495 | -0.0245 | -11.4141
-1 | 0 | 0.00486 | -0.0245 | 0
-0.5 | 0.0565 | 0.00482 | -0.0244 | 11.722
0 | 0.1129 | 0.00483 | -0.0244 | 23.3747
0.5 | 0.1694 | 0.00485 | -0.0244 | 34.9278
1 | 0.2257 | 0.00495 | -0.0244 | 45.596
1.5 | 0.2815 | 0.00518 | -0.0244 | 54.3436
2 | 0.3377 | 0.00526 | -0.0244 | 64.2015
2.5 | 0.3936 | 0.00535 | -0.0243 | 73.5701
3 | 0.4487 | 0.00535 | -0.0241 | 83.8692
3.5 | 0.5019 | 0.00547 | -0.0232 | 91.755
4 | 0.5581 | 0.00579 | -0.023 | 96.3903
4.5 | 0.6143 | 0.00609 | -0.0228 | 100.8703
5 | 0.6702 | 0.00642 | -0.0225 | 104.3925
5.5 | 0.726 | 0.00675 | -0.0223 | 107.5556
6 | 0.7815 | 0.00718 | -0.022 | 108.844
6.5 | 0.8366 | 0.0077 | -0.0216 | 108.6494
7 | 0.8913 | 0.00829 | -0.0212 | 107.5151
7.5 | 0.9456 | 0.00896 | -0.0207 | 105.5357
8 | 0.9994 | 0.00967 | -0.0202 | 103.3506
8.5 | 1.0526 | 0.01052 | -0.0197 | 100.057
9 | 1.1002 | 0.01282 | -0.0186 | 85.819
9.5 | 1.154 | 0.01322 | -0.0182 | 87.292
10 | 1.2072 | 0.01373 | -0.0177 | 87.9243
10.5 | 1.2596 | 0.01439 | -0.0171 | 87.533
11 | 1.3111 | 0.01516 | -0.0165 | 86.4842
11.5 | 1.3612 | 0.01616 | -0.0157 | 84.2327
12 | 1.4099 | 0.01733 | -0.0148 | 81.356
12.5 | 1.4589 | 0.01832 | -0.014 | 79.6343
13 | 1.5061 | 0.01951 | -0.013 | 77.1963
13.5 | 1.5498 | 0.02115 | -0.0118 | 73.2766
14 | 1.5883 | 0.02338 | -0.0102 | 67.9341
14.5 | 1.6156 | 0.02681 | -0.0082 | 60.2611
15 | 1.6177 | 0.03245 | -0.0053 | 49.8521
15.5 | 1.5809 | 0.0406 | -0.0049 | 38.9384
16 | 1.5396 | 0.05706 | -0.0193 | 26.9821
16.5 | 1.4747 | 0.07932 | -0.034 | 18.5918
17.5 | 0.9704 | 0.23611 | -0.1167 | 4.1099
18 | 0.9852 | 0.24392 | -0.121 | 4.039
18.5 | 1.0008 | 0.25073 | -0.1252 | 3.9915
19 | 1.0166 | 0.25739 | -0.1294 | 3.9496

## 85. Re 6M Mach 0.25 (1)
BIGFOIL.COM POLAR EXPORT
TP96-1%
TP96-1% |  |  |  | Cl Max: | 0.82 | at alpha= | 7.5 | deg
JavaFoil+Calcfoil stall+Eppler ext transition |  |  |  | L/D Max: | 89.847 | at alpha= | 6 | deg
Re: | 6000000 |  |  | Cd Min: | 0.00646 | at alpha= | 0 | deg
Mach: | 0.25 |  |  | Cl=0 at alpha= | -1.0339 | deg
|  |  |  | @ Cl=0.1, Cd= | 0.0064907
|  |  |  | @ Cl=0.4, Cd= | 0.0789
|  |  |  | @ Cl=0.6, Cd= | 0.0789
alpha (deg) | Cl | Cd | Cm | Cl/Cd
-12 | -0.062 | 0.077 | -0.013 | -0.8
-11.5 | -0.059 | 0.07287 | -0.013 | -0.808
-11 | -0.179 | 0.06933 | -0.013 | -2.575
-10.5 | -0.24 | 0.06459 | -0.014 | -3.722
-10 | -0.295 | 0.0594 | -0.014 | -4.958
-9.5 | -0.342 | 0.05433 | -0.015 | -6.302
-9 | -0.383 | 0.0496 | -0.015 | -7.729
-8.5 | -0.423 | 0.04094 | -0.017 | -10.331
-8 | -0.531 | 0.01049 | -0.024 | -50.638
-7.5 | -0.545 | 0.00944 | -0.024 | -57.683
-7 | -0.546 | 0.00904 | -0.024 | -60.343
-6.5 | -0.534 | 0.00869 | -0.024 | -61.48
-6 | -0.511 | 0.0084 | -0.024 | -60.766
-5.5 | -0.478 | 0.00813 | -0.024 | -58.762
-5 | -0.438 | 0.00792 | -0.024 | -55.273
-4.5 | -0.392 | 0.00776 | -0.024 | -50.452
-4 | -0.341 | 0.00762 | -0.024 | -44.774
-3.5 | -0.287 | 0.00748 | -0.024 | -38.397
-3 | -0.231 | 0.00734 | -0.024 | -31.505
-2.5 | -0.173 | 0.00692 | -0.024 | -25.034
-2 | -0.115 | 0.00676 | -0.024 | -16.94
-1.5 | -0.055 | 0.00666 | -0.024 | -8.313
-1 | 0.004 | 0.00654 | -0.024 | 0.611
-0.5 | 0.063 | 0.00654 | -0.024 | 9.706
0 | 0.123 | 0.00646 | -0.024 | 19.029
0.5 | 0.182 | 0.00649 | -0.024 | 28.107
1 | 0.242 | 0.00655 | -0.024 | 36.877
1.5 | 0.301 | 0.00676 | -0.024 | 44.527
2 | 0.36 | 0.0069 | -0.024 | 52.153
2.5 | 0.418 | 0.00776 | -0.024 | 53.891
3 | 0.475 | 0.00776 | -0.024 | 61.232
3.5 | 0.531 | 0.00791 | -0.024 | 67.119
4 | 0.585 | 0.00716 | -0.024 | 81.674
4.5 | 0.636 | 0.00745 | -0.024 | 85.429
5 | 0.683 | 0.00776 | -0.024 | 87.996
5.5 | 0.725 | 0.0081 | -0.024 | 89.561
6 | 0.761 | 0.00847 | -0.024 | 89.847
6.5 | 0.789 | 0.00887 | -0.024 | 89.011
7 | 0.809 | 0.00928 | -0.024 | 87.222
7.5 | 0.82 | 0.00973 | -0.024 | 84.234
8 | 0.818 | 0.01025 | -0.024 | 79.745
8.5 | 0.803 | 0.01083 | -0.023 | 74.106
9 | 0.775 | 0.01146 | -0.023 | 67.622
9.5 | 0.736 | 0.01235 | -0.023 | 59.546
10 | 0.673 | 0.01342 | -0.023 | 50.155
10.5 | 0.544 | 0.03089 | -0.02 | 17.596
11 | 0.443 | 0.0542 | -0.017 | 8.177
11.5 | 0.363 | 0.06492 | -0.015 | 5.587
12 | 0.28 | 0.07253 | -0.015 | 3.866
12.5 | 0.185 | 0.0789 | -0.014 | 2.341

## 86. Re 6M Mach 0.25 (2)
BIGFOIL.COM POLAR EXPORT
TP96-1%
TP96-1% |  |  |  | Cl Max: | 1.2464 | at alpha= | 10.5 | deg
XFOIL ncrit=9 |  |  |  | L/D Max: | 107.429 | at alpha= | 5.5 | deg
Re: | 6000000 |  |  | Cd Min: | 0.20117 | at alpha= | 15.5 | deg
Mach: | 0.25 |  |  | Cl=0 at alpha= | -99 | deg
|  |  |  | @ Cl=0.1, Cd= | 0.00485
|  |  |  | @ Cl=0.4, Cd= | 0.0054017
|  |  |  | @ Cl=0.6, Cd= | 0.0060134
alpha (deg) | Cl | Cd | Cm | Cl/Cd
0 | 0.1163 | 0.00485 | -0.0251 | 23.9794
0.5 | 0.1745 | 0.00488 | -0.025 | 35.7582
1 | 0.2325 | 0.00499 | -0.025 | 46.5932
1.5 | 0.2902 | 0.00521 | -0.0249 | 55.7006
2 | 0.3482 | 0.00533 | -0.0249 | 65.3283
2.5 | 0.406 | 0.00541 | -0.0247 | 75.0462
3 | 0.463 | 0.00547 | -0.0244 | 84.6435
3.5 | 0.5181 | 0.00557 | -0.0234 | 93.0162
4 | 0.5767 | 0.00587 | -0.023 | 98.2453
4.5 | 0.6352 | 0.00623 | -0.0226 | 101.9583
5 | 0.6936 | 0.00655 | -0.0222 | 105.8931
5.5 | 0.752 | 0.007 | -0.0216 | 107.4286
6 | 0.81 | 0.00759 | -0.021 | 106.7194
6.5 | 0.8677 | 0.00833 | -0.0202 | 104.1657
7 | 0.9249 | 0.00919 | -0.0193 | 100.642
7.5 | 0.9818 | 0.01014 | -0.0183 | 96.8245
8 | 1.0378 | 0.01131 | -0.0171 | 91.7595
8.5 | 1.0885 | 0.01386 | -0.0155 | 78.5354
9 | 1.1438 | 0.01509 | -0.0142 | 75.7985
9.5 | 1.1928 | 0.01775 | -0.0125 | 67.2
10 | 1.2299 | 0.0226 | -0.0104 | 54.4204
10.5 | 1.2464 | 0.03032 | -0.0087 | 41.1082
11 | 1.232 | 0.04085 | -0.0095 | 30.1591
11.5 | 1.1958 | 0.05827 | -0.028 | 20.5217
12 | 1.1439 | 0.08104 | -0.0416 | 14.1153
12.5 | 1.0877 | 0.10026 | -0.0525 | 10.8488
13 | 1.0302 | 0.12069 | -0.0633 | 8.5359
14 | 0.9049 | 0.17627 | -0.0892 | 5.1336
14.5 | 0.9141 | 0.18504 | -0.0932 | 4.94
15 | 0.9253 | 0.19336 | -0.0972 | 4.7854
15.5 | 0.9384 | 0.20117 | -0.1012 | 4.6647

## 87. Re 6M Mach 0.50 (1)
BIGFOIL.COM POLAR EXPORT
TP96-1%
TP96-1% |  |  |  | Cl Max: | 1.106 | at alpha= | 20 | deg
JavaFoil+Calcfoil stall+Eppler ext transition |  |  |  | L/D Max: | 83.808 | at alpha= | 4.5 | deg
Re: | 6000000 |  |  | Cd Min: | 0.00664 | at alpha= | -0.5 | deg
Mach: | 0.5 |  |  | Cl=0 at alpha= | -1.0303 | deg
|  |  |  | @ Cl=0.1, Cd= | 0.006662
|  |  |  | @ Cl=0.4, Cd= | 0.0079491
|  |  |  | @ Cl=0.6, Cd= | 0.06056
alpha (deg) | Cl | Cd | Cm | Cl/Cd
-20 | -0.999 | 0.15297 | -0.017 | -6.534
-19.5 | -0.975 | 0.14152 | -0.017 | -6.888
-19 | -0.95 | 0.13243 | -0.017 | -7.177
-18.5 | -0.922 | 0.14037 | -0.016 | -6.57
-18 | -0.898 | 0.12813 | -0.016 | -7.005
-17.5 | -0.874 | 0.11894 | -0.017 | -7.345
-17 | -0.845 | 0.12473 | -0.016 | -6.773
-16.5 | -0.821 | 0.11357 | -0.016 | -7.227
-16 | -0.798 | 0.10381 | -0.017 | -7.69
-15.5 | -0.766 | 0.11239 | -0.015 | -6.819
-15 | -0.742 | 0.10147 | -0.016 | -7.311
-14.5 | -0.719 | 0.09213 | -0.017 | -7.805
-14 | -0.688 | 0.09737 | -0.015 | -7.068
-13.5 | -0.665 | 0.08686 | -0.016 | -7.659
-13 | -0.637 | 0.08824 | -0.015 | -7.219
-12.5 | -0.61 | 0.08292 | -0.015 | -7.359
-12 | -0.589 | 0.07225 | -0.017 | -8.155
-11.5 | -0.556 | 0.0776 | -0.014 | -7.169
-11 | -0.533 | 0.06878 | -0.015 | -7.746
-10.5 | -0.504 | 0.06919 | -0.014 | -7.281
-10 | -0.479 | 0.06268 | -0.015 | -7.64
-9.5 | -0.468 | 0.046 | -0.02 | -10.17
-9 | -0.427 | 0.05581 | -0.015 | -7.647
-8.5 | -0.4 | 0.05357 | -0.015 | -7.462
-8 | -0.381 | 0.04366 | -0.018 | -8.72
-7.5 | -0.353 | 0.04159 | -0.018 | -8.497
-7 | -0.331 | 0.03529 | -0.02 | -9.393
-6.5 | -0.362 | 0.00982 | -0.027 | -36.847
-6 | -0.329 | 0.00922 | -0.027 | -35.666
-5.5 | -0.296 | 0.00886 | -0.027 | -33.379
-5 | -0.348 | 0.00857 | -0.027 | -40.631
-4.5 | -0.399 | 0.00842 | -0.027 | -47.4
-4 | -0.367 | 0.00806 | -0.027 | -45.51
-3.5 | -0.316 | 0.00782 | -0.027 | -40.403
-3 | -0.256 | 0.00764 | -0.027 | -33.578
-2.5 | -0.193 | 0.00746 | -0.027 | -25.874
-2 | -0.128 | 0.00697 | -0.027 | -18.357
-1.5 | -0.062 | 0.00682 | -0.027 | -9.075
-1 | 0.004 | 0.00668 | -0.027 | 0.669
-0.5 | 0.071 | 0.00664 | -0.027 | 10.681
0 | 0.137 | 0.00669 | -0.027 | 20.532
0.5 | 0.204 | 0.0067 | -0.027 | 30.412
1 | 0.27 | 0.0068 | -0.027 | 39.747
1.5 | 0.336 | 0.00696 | -0.027 | 48.306
2 | 0.402 | 0.00798 | -0.027 | 50.384
2.5 | 0.467 | 0.00812 | -0.027 | 57.425
3 | 0.529 | 0.0082 | -0.027 | 64.537
3.5 | 0.588 | 0.00837 | -0.027 | 70.275
4 | 0.641 | 0.00774 | -0.027 | 82.85
4.5 | 0.685 | 0.00817 | -0.026 | 83.808
5 | 0.705 | 0.00863 | -0.026 | 81.704
5.5 | 0.661 | 0.0092 | -0.026 | 71.827
6 | 0.465 | 0.00968 | -0.026 | 48.054
6.5 | 0.498 | 0.01024 | -0.026 | 48.611
7 | 0.531 | 0.01115 | -0.026 | 47.609
7.5 | 0.563 | 0.01203 | -0.026 | 46.839
8 | 0.555 | 0.01836 | -0.024 | 30.237
8.5 | 0.507 | 0.0576 | -0.013 | 8.796
9 | 0.55 | 0.04814 | -0.018 | 11.43
9.5 | 0.643 | 0.02153 | -0.024 | 29.869
10 | 0.589 | 0.064 | -0.015 | 9.203
10.5 | 0.652 | 0.0443 | -0.021 | 14.722
11 | 0.641 | 0.07198 | -0.015 | 8.909
11.5 | 0.684 | 0.06273 | -0.018 | 10.905
12 | 0.692 | 0.08108 | -0.014 | 8.535
12.5 | 0.74 | 0.06711 | -0.018 | 11.03
13 | 0.747 | 0.08589 | -0.015 | 8.699
13.5 | 0.768 | 0.0996 | -0.014 | 7.713
14 | 0.803 | 0.09057 | -0.016 | 8.861
14.5 | 0.822 | 0.10435 | -0.014 | 7.874
15 | 0.854 | 0.09774 | -0.016 | 8.74
15.5 | 0.874 | 0.10992 | -0.015 | 7.954
16 | 0.901 | 0.11908 | -0.015 | 7.564
16.5 | 0.927 | 0.11493 | -0.015 | 8.067
17 | 0.951 | 0.1265 | -0.015 | 7.516
17.5 | 0.979 | 0.12127 | -0.015 | 8.07
18 | 1.003 | 0.1309 | -0.015 | 7.662
18.5 | 1.028 | 0.14223 | -0.015 | 7.23
19 | 1.055 | 0.13563 | -0.015 | 7.778
19.5 | 1.08 | 0.14613 | -0.015 | 7.388
20 | 1.106 | 0.15546 | -0.016 | 7.115

## 88. Re 6M Mach 0.50 (2)
BIGFOIL.COM POLAR EXPORT
TP96-1%
TP96-1% |  |  |  | Cl Max: | 1.1751 | at alpha= | 20 | deg
XFOIL ncrit=9 |  |  |  | L/D Max: | 105.447 | at alpha= | 4.5 | deg
Re: | 6000000 |  |  | Cd Min: | 0.31725 | at alpha= | 20 | deg
Mach: | 0.5 |  |  | Cl=0 at alpha= | -0.98869 | deg
|  |  |  | @ Cl=0.1, Cd= | 0.0049753
|  |  |  | @ Cl=0.4, Cd= | 0.0055699
|  |  |  | @ Cl=0.6, Cd= | 0.0059085
alpha (deg) | Cl | Cd | Cm | Cl/Cd
-11 | -0.701 | 0.1447 | 0.0531 | -4.8445
-10.5 | -0.6909 | 0.13566 | 0.0497 | -5.0929
-10 | -0.6834 | 0.12637 | 0.046 | -5.4079
-9.5 | -0.6775 | 0.11699 | 0.0422 | -5.7911
-9 | -0.6737 | 0.10744 | 0.0382 | -6.2705
-8.5 | -0.6715 | 0.09788 | 0.0339 | -6.8604
-8 | -0.6695 | 0.08855 | 0.0292 | -7.5607
-7.5 | -0.6745 | 0.07816 | 0.023 | -8.6297
-7 | -0.6758 | 0.0685 | 0.0153 | -9.8657
-6.5 | -0.6579 | 0.0552 | -0.0037 | -11.9185
-6 | -0.6287 | 0.03862 | -0.0237 | -16.2791
-5.5 | -0.5965 | 0.02298 | -0.0338 | -25.9574
-5 | -0.5499 | 0.01139 | -0.0359 | -48.2792
-4.5 | -0.4802 | 0.00782 | -0.0345 | -61.4066
-4 | -0.4103 | 0.0066 | -0.0326 | -62.1667
-3.5 | -0.3401 | 0.00607 | -0.0312 | -56.0297
-3 | -0.2707 | 0.00577 | -0.0302 | -46.9151
-2.5 | -0.2026 | 0.00548 | -0.0294 | -36.9708
-2 | -0.1351 | 0.0053 | -0.0289 | -25.4906
-1.5 | -0.0682 | 0.00512 | -0.0285 | -13.3203
-1 | -0.0015 | 0.00502 | -0.0282 | -0.2988
-0.5 | 0.0648 | 0.00497 | -0.028 | 13.0382
0 | 0.1309 | 0.00498 | -0.0278 | 26.2851
0.5 | 0.1971 | 0.00503 | -0.0276 | 39.1849
1 | 0.2632 | 0.00513 | -0.0274 | 51.306
1.5 | 0.3289 | 0.00541 | -0.0272 | 60.7948
2 | 0.3953 | 0.00556 | -0.0269 | 71.0971
2.5 | 0.4619 | 0.0057 | -0.0264 | 81.0351
3 | 0.5279 | 0.00594 | -0.0256 | 88.8721
3.5 | 0.5927 | 0.00586 | -0.0237 | 101.1433
4 | 0.662 | 0.00632 | -0.0225 | 104.7468
4.5 | 0.7318 | 0.00694 | -0.0209 | 105.4467
5 | 0.8014 | 0.00807 | -0.0186 | 99.3061
5.5 | 0.8694 | 0.00994 | -0.0158 | 87.4648
6 | 0.929 | 0.01413 | -0.0121 | 65.7466
6.5 | 0.9609 | 0.02366 | -0.0095 | 40.6128
7 | 0.9655 | 0.03586 | -0.0111 | 26.9241
7.5 | 0.9522 | 0.049 | -0.0188 | 19.4327
8 | 0.9363 | 0.06659 | -0.0394 | 14.0607
8.5 | 0.9188 | 0.0794 | -0.0485 | 11.5718
9 | 0.9037 | 0.09135 | -0.0556 | 9.8927
9.5 | 0.8921 | 0.10295 | -0.0616 | 8.6654
10 | 0.8825 | 0.11459 | -0.0673 | 7.7014
10.5 | 0.8693 | 0.12778 | -0.0735 | 6.8031
11 | 0.8716 | 0.13813 | -0.0778 | 6.31
11.5 | 0.8749 | 0.14892 | -0.0823 | 5.875
12 | 0.8813 | 0.15944 | -0.0868 | 5.5275
12.5 | 0.8905 | 0.16997 | -0.0915 | 5.2392
13 | 0.902 | 0.18019 | -0.0961 | 5.0058
13.5 | 0.9169 | 0.18961 | -0.1006 | 4.8357
14 | 0.9334 | 0.19878 | -0.1052 | 4.6956
14.5 | 0.9501 | 0.20824 | -0.1101 | 4.5625
15 | 0.9665 | 0.2186 | -0.1153 | 4.4213
15.5 | 0.985 | 0.22855 | -0.1204 | 4.3098
16 | 1.0043 | 0.23877 | -0.1256 | 4.2061
16.5 | 1.0245 | 0.24851 | -0.1309 | 4.1226
17 | 1.0454 | 0.25763 | -0.1361 | 4.0578
17.5 | 1.0666 | 0.26652 | -0.1413 | 4.002
18 | 1.0876 | 0.27646 | -0.1469 | 3.934
18.5 | 1.1082 | 0.28854 | -0.1532 | 3.8407
19 | 1.1303 | 0.29821 | -0.1588 | 3.7903
19.5 | 1.1532 | 0.30799 | -0.1643 | 3.7443
20 | 1.1751 | 0.31725 | -0.17 | 3.704

## 89. Re 7M Mach 0.00 (1)
BIGFOIL.COM POLAR EXPORT
TP96-1%
TP96-1% |  |  |  | Cl Max: | 0.874 | at alpha= | 9 | deg
JavaFoil+Calcfoil stall+Eppler ext transition |  |  |  | L/D Max: | 94.238 | at alpha= | 6.5 | deg
Re: | 7000000 |  |  | Cd Min: | 0.00642 | at alpha= | -0.5 | deg
Mach: | 0 |  |  | Cl=0 at alpha= | -1.0345 | deg
|  |  |  | @ Cl=0.1, Cd= | 0.0064603
|  |  |  | @ Cl=0.4, Cd= | 0.0075359
|  |  |  | @ Cl=0.6, Cd= | 0.08382
alpha (deg) | Cl | Cd | Cm | Cl/Cd
-14 | -0.337 | 0.09276 | -0.013 | -3.632
-13.5 | -0.357 | 0.08727 | -0.013 | -4.09
-13 | -0.377 | 0.08209 | -0.014 | -4.591
-12.5 | -0.397 | 0.07701 | -0.014 | -5.157
-12 | -0.417 | 0.07188 | -0.014 | -5.805
-11.5 | -0.437 | 0.06712 | -0.014 | -6.504
-11 | -0.455 | 0.06202 | -0.015 | -7.342
-10.5 | -0.474 | 0.05574 | -0.016 | -8.503
-10 | -0.492 | 0.04836 | -0.017 | -10.179
-9.5 | -0.534 | 0.02733 | -0.02 | -19.543
-9 | -0.609 | 0.01019 | -0.024 | -59.727
-8.5 | -0.609 | 0.00961 | -0.024 | -63.444
-8 | -0.604 | 0.00922 | -0.024 | -65.512
-7.5 | -0.592 | 0.00888 | -0.024 | -66.633
-7 | -0.572 | 0.00855 | -0.024 | -66.957
-6.5 | -0.546 | 0.0083 | -0.024 | -65.84
-6 | -0.513 | 0.00804 | -0.024 | -63.807
-5.5 | -0.474 | 0.00787 | -0.024 | -60.224
-5 | -0.43 | 0.00772 | -0.023 | -55.714
-4.5 | -0.383 | 0.00758 | -0.023 | -50.527
-4 | -0.332 | 0.00744 | -0.023 | -44.615
-3.5 | -0.279 | 0.0073 | -0.023 | -38.229
-3 | -0.224 | 0.00719 | -0.023 | -31.151
-2.5 | -0.168 | 0.00679 | -0.023 | -24.713
-2 | -0.111 | 0.00665 | -0.023 | -16.69
-1.5 | -0.054 | 0.00657 | -0.023 | -8.163
-1 | 0.004 | 0.00647 | -0.023 | 0.598
-0.5 | 0.061 | 0.00642 | -0.023 | 9.566
0 | 0.119 | 0.00648 | -0.023 | 18.369
0.5 | 0.177 | 0.00648 | -0.023 | 27.237
1 | 0.234 | 0.00658 | -0.023 | 35.558
1.5 | 0.291 | 0.00661 | -0.023 | 44.073
2 | 0.349 | 0.00678 | -0.023 | 51.411
2.5 | 0.405 | 0.00761 | -0.023 | 53.249
3 | 0.461 | 0.0077 | -0.023 | 59.802
3.5 | 0.515 | 0.00772 | -0.023 | 66.764
4 | 0.568 | 0.00787 | -0.023 | 72.185
4.5 | 0.619 | 0.00712 | -0.023 | 87.006
5 | 0.667 | 0.00739 | -0.023 | 90.207
5.5 | 0.711 | 0.0077 | -0.023 | 92.414
6 | 0.752 | 0.008 | -0.023 | 93.912
6.5 | 0.787 | 0.00836 | -0.023 | 94.238
7 | 0.818 | 0.00869 | -0.023 | 94.127
7.5 | 0.843 | 0.00906 | -0.023 | 93.022
8 | 0.86 | 0.00948 | -0.023 | 90.809
8.5 | 0.871 | 0.0099 | -0.023 | 87.961
9 | 0.874 | 0.0104 | -0.023 | 84.082
9.5 | 0.872 | 0.01096 | -0.023 | 79.528
10 | 0.86 | 0.01156 | -0.023 | 74.451
10.5 | 0.84 | 0.0124 | -0.023 | 67.734
11 | 0.808 | 0.01333 | -0.022 | 60.599
11.5 | 0.735 | 0.0206 | -0.021 | 35.705
12 | 0.675 | 0.03314 | -0.019 | 20.373
12.5 | 0.612 | 0.05494 | -0.017 | 11.141
13 | 0.569 | 0.06939 | -0.016 | 8.193
13.5 | 0.535 | 0.07644 | -0.015 | 7.004
14 | 0.503 | 0.08382 | -0.015 | 5.996

## 90. Re 7M Mach 0.00 (2)
BIGFOIL.COM POLAR EXPORT
TP96-1%
TP96-1% |  |  |  | Cl Max: | 1.6852 | at alpha= | 16 | deg
XFOIL ncrit=9 |  |  |  | L/D Max: | 113.661 | at alpha= | 6.5 | deg
Re: | 7000000 |  |  | Cd Min: | 0.20514 | at alpha= | 18.5 | deg
Mach: | 0 |  |  | Cl=0 at alpha= | -0.99911 | deg
|  |  |  | @ Cl=0.1, Cd= | 0.0048222
|  |  |  | @ Cl=0.4, Cd= | 0.0054033
|  |  |  | @ Cl=0.6, Cd= | 0.0058523
alpha (deg) | Cl | Cd | Cm | Cl/Cd
-15 | -1.385 | 0.04121 | -0.0228 | -33.6083
-14.5 | -1.3932 | 0.03117 | -0.0284 | -44.6968
-14 | -1.3716 | 0.02546 | -0.0292 | -53.8727
-13.5 | -1.3377 | 0.02146 | -0.0292 | -62.3346
-13 | -1.2974 | 0.01836 | -0.029 | -70.6645
-12.5 | -1.2529 | 0.01589 | -0.0286 | -78.8483
-12 | -1.2045 | 0.01429 | -0.0282 | -84.2897
-11.5 | -1.1531 | 0.01342 | -0.0279 | -85.924
-11 | -1.1008 | 0.01274 | -0.0277 | -86.405
-10.5 | -1.0477 | 0.01226 | -0.0274 | -85.4568
-10 | -0.9946 | 0.01164 | -0.0272 | -85.4467
-9.5 | -0.9407 | 0.01126 | -0.027 | -83.5435
-9 | -0.8867 | 0.01081 | -0.0268 | -82.0259
-8.5 | -0.8325 | 0.01034 | -0.0266 | -80.5126
-8 | -0.7792 | 0.0093 | -0.0264 | -83.7849
-7.5 | -0.7256 | 0.00806 | -0.0261 | -90.0248
-7 | -0.671 | 0.00733 | -0.0259 | -91.5416
-6.5 | -0.6159 | 0.00676 | -0.0256 | -91.1095
-6 | -0.5605 | 0.00628 | -0.0254 | -89.2516
-5.5 | -0.5051 | 0.00589 | -0.0252 | -85.7555
-5 | -0.445 | 0.00563 | -0.026 | -79.0409
-4.5 | -0.3926 | 0.00581 | -0.025 | -67.5731
-3.5 | -0.2809 | 0.00553 | -0.0247 | -50.7957
-3 | -0.2247 | 0.00532 | -0.0246 | -42.2368
-2.5 | -0.1686 | 0.00516 | -0.0245 | -32.6744
-2 | -0.1124 | 0.00504 | -0.0244 | -22.3016
-1.5 | -0.0562 | 0.00492 | -0.0244 | -11.4228
-1 | -0.0001 | 0.00485 | -0.0243 | -0.020619
-0.5 | 0.0562 | 0.00483 | -0.0243 | 11.6356
0 | 0.1123 | 0.00482 | -0.0243 | 23.2988
0.5 | 0.1685 | 0.00483 | -0.0243 | 34.8861
1 | 0.2244 | 0.005 | -0.0243 | 44.88
1.5 | 0.2802 | 0.00518 | -0.0243 | 54.0927
2 | 0.3361 | 0.00527 | -0.0243 | 63.7761
2.5 | 0.3918 | 0.00539 | -0.0242 | 72.6902
3 | 0.4472 | 0.00548 | -0.0241 | 81.6058
3.5 | 0.5003 | 0.00551 | -0.0235 | 90.7985
4 | 0.5553 | 0.00562 | -0.023 | 98.8078
4.5 | 0.6111 | 0.00591 | -0.0229 | 103.401
5 | 0.6667 | 0.00619 | -0.0227 | 107.706
5.5 | 0.7221 | 0.00649 | -0.0225 | 111.2635
6 | 0.7772 | 0.00687 | -0.0223 | 113.1295
6.5 | 0.832 | 0.00732 | -0.022 | 113.6612
7 | 0.8864 | 0.00783 | -0.0217 | 113.2056
7.5 | 0.9403 | 0.00842 | -0.0213 | 111.6746
8 | 0.9937 | 0.0091 | -0.0209 | 109.1978
8.5 | 1.0462 | 0.00999 | -0.0204 | 104.7247
9 | 1.0946 | 0.01191 | -0.0195 | 91.906
9.5 | 1.1481 | 0.01222 | -0.0193 | 93.9525
10 | 1.201 | 0.01261 | -0.019 | 95.2419
10.5 | 1.2533 | 0.0131 | -0.0186 | 95.6718
11 | 1.3052 | 0.01359 | -0.0182 | 96.0412
11.5 | 1.3564 | 0.01418 | -0.0178 | 95.6559
12 | 1.407 | 0.01481 | -0.0173 | 95.0034
12.5 | 1.457 | 0.01547 | -0.0168 | 94.1823
13 | 1.5055 | 0.01635 | -0.0161 | 92.0795
13.5 | 1.5518 | 0.0175 | -0.0153 | 88.6743
14 | 1.5943 | 0.01918 | -0.0142 | 83.123
14.5 | 1.6309 | 0.02158 | -0.0126 | 75.5746
15 | 1.6563 | 0.02518 | -0.0104 | 65.7784
15.5 | 1.6686 | 0.02965 | -0.0077 | 56.2766
16 | 1.6852 | 0.03256 | -0.0053 | 51.7568
16.5 | 1.6747 | 0.0372 | -0.0031 | 45.0188
17 | 1.6208 | 0.0539 | -0.0163 | 30.0705
18.5 | 1.0752 | 0.20514 | -0.1047 | 5.2413

## 91. Re 7M Mach 0.10 (1)
BIGFOIL.COM POLAR EXPORT
TP96-1%
TP96-1% |  |  |  | Cl Max: | 0.864 | at alpha= | 8.5 | deg
JavaFoil+Calcfoil stall+Eppler ext transition |  |  |  | L/D Max: | 93.854 | at alpha= | 6.5 | deg
Re: | 7000000 |  |  | Cd Min: | 0.00643 | at alpha= | -0.5 | deg
Mach: | 0.1 |  |  | Cl=0 at alpha= | -1.0345 | deg
|  |  |  | @ Cl=0.1, Cd= | 0.0064628
|  |  |  | @ Cl=0.4, Cd= | 0.0075168
|  |  |  | @ Cl=0.6, Cd= | 0.07967
alpha (deg) | Cl | Cd | Cm | Cl/Cd
-13.5 | -0.317 | 0.08852 | -0.013 | -3.58
-13 | -0.339 | 0.08331 | -0.013 | -4.07
-12.5 | -0.362 | 0.07819 | -0.014 | -4.627
-12 | -0.385 | 0.07315 | -0.014 | -5.258
-11.5 | -0.407 | 0.06835 | -0.014 | -5.955
-11 | -0.429 | 0.06329 | -0.014 | -6.776
-10.5 | -0.451 | 0.05665 | -0.015 | -7.96
-10 | -0.47 | 0.05126 | -0.016 | -9.17
-9.5 | -0.502 | 0.03598 | -0.019 | -13.965
-9 | -0.594 | 0.01058 | -0.024 | -56.168
-8.5 | -0.599 | 0.0097 | -0.024 | -61.755
-8 | -0.597 | 0.00928 | -0.024 | -64.289
-7.5 | -0.587 | 0.0089 | -0.024 | -65.947
-7 | -0.57 | 0.0086 | -0.024 | -66.263
-6.5 | -0.545 | 0.00833 | -0.024 | -65.475
-6 | -0.513 | 0.00807 | -0.024 | -63.61
-5.5 | -0.475 | 0.00789 | -0.024 | -60.157
-5 | -0.432 | 0.00774 | -0.024 | -55.747
-4.5 | -0.384 | 0.00759 | -0.024 | -50.596
-4 | -0.334 | 0.00746 | -0.024 | -44.73
-3.5 | -0.28 | 0.00731 | -0.024 | -38.352
-3 | -0.225 | 0.0072 | -0.023 | -31.264
-2.5 | -0.169 | 0.0068 | -0.023 | -24.809
-2 | -0.111 | 0.00665 | -0.023 | -16.759
-1.5 | -0.054 | 0.00658 | -0.023 | -8.197
-1 | 0.004 | 0.00648 | -0.023 | 0.601
-0.5 | 0.062 | 0.00643 | -0.023 | 9.609
0 | 0.12 | 0.00648 | -0.023 | 18.453
0.5 | 0.177 | 0.00649 | -0.023 | 27.352
1 | 0.235 | 0.00659 | -0.023 | 35.707
1.5 | 0.293 | 0.00662 | -0.023 | 44.244
2 | 0.35 | 0.00678 | -0.023 | 51.645
2.5 | 0.407 | 0.00762 | -0.023 | 53.436
3 | 0.463 | 0.00772 | -0.023 | 59.997
3.5 | 0.518 | 0.00773 | -0.023 | 66.953
4 | 0.571 | 0.00789 | -0.023 | 72.356
4.5 | 0.622 | 0.00714 | -0.023 | 87.071
5 | 0.67 | 0.00742 | -0.023 | 90.215
5.5 | 0.714 | 0.00773 | -0.023 | 92.328
6 | 0.754 | 0.00804 | -0.023 | 93.693
6.5 | 0.788 | 0.0084 | -0.023 | 93.854
7 | 0.818 | 0.00874 | -0.023 | 93.552
7.5 | 0.841 | 0.00912 | -0.023 | 92.199
8 | 0.856 | 0.00956 | -0.023 | 89.629
8.5 | 0.864 | 0.00998 | -0.023 | 86.539
9 | 0.864 | 0.0105 | -0.023 | 82.311
9.5 | 0.858 | 0.01109 | -0.023 | 77.38
10 | 0.842 | 0.01178 | -0.023 | 71.465
10.5 | 0.817 | 0.01279 | -0.023 | 63.897
11 | 0.774 | 0.01392 | -0.022 | 55.593
11.5 | 0.693 | 0.02414 | -0.021 | 28.717
12 | 0.621 | 0.04398 | -0.018 | 14.121
12.5 | 0.566 | 0.06208 | -0.016 | 9.121
13 | 0.525 | 0.07315 | -0.015 | 7.174
13.5 | 0.489 | 0.07967 | -0.015 | 6.142

## 92. Re 7M Mach 0.10 (2)
BIGFOIL.COM POLAR EXPORT
TP96-1%
TP96-1% |  |  |  | Cl Max: | 1.6194 | at alpha= | 15 | deg
XFOIL ncrit=9 |  |  |  | L/D Max: | 113.342 | at alpha= | 6.5 | deg
Re: | 7000000 |  |  | Cd Min: | 0.25697 | at alpha= | 19 | deg
Mach: | 0.1 |  |  | Cl=0 at alpha= | -0.99911 | deg
|  |  |  | @ Cl=0.1, Cd= | 0.0048323
|  |  |  | @ Cl=0.4, Cd= | 0.0054106
|  |  |  | @ Cl=0.6, Cd= | 0.0058506
alpha (deg) | Cl | Cd | Cm | Cl/Cd
-14.5 | -1.0051 | 0.11747 | 0.0373 | -8.5562
-14 | -1.3156 | 0.04038 | -0.0243 | -32.5805
-13.5 | -1.322 | 0.0291 | -0.03 | -45.4296
-13 | -1.2965 | 0.02304 | -0.0308 | -56.2717
-12.5 | -1.2584 | 0.019 | -0.0306 | -66.2316
-12 | -1.2135 | 0.01618 | -0.0301 | -75
-11.5 | -1.1641 | 0.01436 | -0.0296 | -81.0655
-11 | -1.1119 | 0.01326 | -0.0292 | -83.8537
-10.5 | -1.0582 | 0.0126 | -0.0288 | -83.9841
-10 | -1.0043 | 0.01189 | -0.0284 | -84.4659
-9.5 | -0.9496 | 0.01143 | -0.028 | -83.0796
-9 | -0.8948 | 0.01096 | -0.0277 | -81.6423
-8.5 | -0.8398 | 0.01047 | -0.0274 | -80.2101
-8 | -0.7846 | 0.01004 | -0.0271 | -78.1474
-7.5 | -0.7313 | 0.00831 | -0.0267 | -88.0024
-7 | -0.6762 | 0.00747 | -0.0264 | -90.5221
-6.5 | -0.6206 | 0.00684 | -0.0261 | -90.731
-6 | -0.5647 | 0.00634 | -0.0258 | -89.0694
-5.5 | -0.5087 | 0.00593 | -0.0255 | -85.7841
-5 | -0.4481 | 0.00564 | -0.0263 | -79.4504
-4.5 | -0.3953 | 0.00583 | -0.0252 | -67.8045
-3.5 | -0.2827 | 0.00554 | -0.0249 | -51.0289
-3 | -0.2261 | 0.00533 | -0.0247 | -42.4203
-2.5 | -0.1697 | 0.00517 | -0.0246 | -32.824
-2 | -0.1132 | 0.00505 | -0.0246 | -22.4158
-1.5 | -0.0566 | 0.00492 | -0.0245 | -11.5041
-1 | -0.0001 | 0.00485 | -0.0245 | -0.020619
0 | 0.1129 | 0.00483 | -0.0244 | 23.3747
0.5 | 0.1695 | 0.00484 | -0.0244 | 35.0207
1 | 0.2256 | 0.00501 | -0.0244 | 45.0299
1.5 | 0.2818 | 0.00518 | -0.0244 | 54.4015
2 | 0.338 | 0.00528 | -0.0244 | 64.0152
2.5 | 0.3941 | 0.0054 | -0.0243 | 72.9815
3 | 0.4498 | 0.0055 | -0.0242 | 81.7818
3.5 | 0.5033 | 0.00552 | -0.0236 | 91.1775
4 | 0.5586 | 0.00563 | -0.0231 | 99.2185
4.5 | 0.6149 | 0.00593 | -0.0229 | 103.6931
5 | 0.6709 | 0.00621 | -0.0227 | 108.0354
5.5 | 0.7268 | 0.00652 | -0.0224 | 111.4724
6 | 0.7823 | 0.00692 | -0.0221 | 113.0491
6.5 | 0.8376 | 0.00739 | -0.0218 | 113.3424
7 | 0.8925 | 0.00793 | -0.0214 | 112.5473
7.5 | 0.947 | 0.00856 | -0.0209 | 110.6308
8 | 1.0008 | 0.0093 | -0.0204 | 107.6129
8.5 | 1.0533 | 0.01039 | -0.0198 | 101.3763
9 | 1.1033 | 0.01202 | -0.0189 | 91.7887
9.5 | 1.1575 | 0.01237 | -0.0186 | 93.5732
10 | 1.2111 | 0.01282 | -0.0181 | 94.4696
10.5 | 1.264 | 0.01338 | -0.0176 | 94.4694
11 | 1.3164 | 0.014 | -0.017 | 94.0286
11.5 | 1.3678 | 0.01478 | -0.0163 | 92.544
12 | 1.4185 | 0.01563 | -0.0156 | 90.755
12.5 | 1.4686 | 0.01647 | -0.0148 | 89.1682
13 | 1.5162 | 0.01772 | -0.0138 | 85.5643
13.5 | 1.5592 | 0.01961 | -0.0125 | 79.5105
14 | 1.5939 | 0.02258 | -0.0106 | 70.589
14.5 | 1.6056 | 0.02816 | -0.0078 | 57.017
15 | 1.6194 | 0.03228 | -0.0054 | 50.1673
15.5 | 1.6146 | 0.03649 | -0.0023 | 44.2477
16 | 1.5599 | 0.05295 | -0.0158 | 29.4599
16.5 | 0.9974 | 0.19146 | -0.0967 | 5.2094
17 | 1.0332 | 0.18932 | -0.0957 | 5.4574
17.5 | 1.052 | 0.1936 | -0.0981 | 5.4339
18 | 0.9859 | 0.24335 | -0.1209 | 4.0514
18.5 | 1.0014 | 0.25028 | -0.1251 | 4.0011
19 | 1.0171 | 0.25697 | -0.1294 | 3.958

## 93. Re 7M Mach 0.25 (1)
BIGFOIL.COM POLAR EXPORT
TP96-1%
TP96-1% |  |  |  | Cl Max: | 0.82 | at alpha= | 7.5 | deg
JavaFoil+Calcfoil stall+Eppler ext transition |  |  |  | L/D Max: | 91.995 | at alpha= | 6 | deg
Re: | 7000000 |  |  | Cd Min: | 0.00644 | at alpha= | -0.5 | deg
Mach: | 0.25 |  |  | Cl=0 at alpha= | -1.0339 | deg
|  |  |  | @ Cl=0.1, Cd= | 0.006477
|  |  |  | @ Cl=0.4, Cd= | 0.07703
|  |  |  | @ Cl=0.6, Cd= | 0.07703
alpha (deg) | Cl | Cd | Cm | Cl/Cd
-12 | -0.062 | 0.07617 | -0.014 | -0.81
-11.5 | -0.059 | 0.072 | -0.014 | -0.818
-11 | -0.179 | 0.06827 | -0.014 | -2.618
-10.5 | -0.241 | 0.06367 | -0.014 | -3.782
-10 | -0.295 | 0.05779 | -0.015 | -5.112
-9.5 | -0.344 | 0.05277 | -0.016 | -6.523
-9 | -0.387 | 0.04686 | -0.016 | -8.258
-8.5 | -0.441 | 0.0291 | -0.02 | -15.149
-8 | -0.531 | 0.0098 | -0.024 | -54.204
-7.5 | -0.545 | 0.00924 | -0.024 | -58.963
-7 | -0.546 | 0.00887 | -0.024 | -61.538
-6.5 | -0.534 | 0.00852 | -0.024 | -62.698
-6 | -0.511 | 0.00825 | -0.024 | -61.894
-5.5 | -0.478 | 0.00806 | -0.024 | -59.259
-5 | -0.438 | 0.00788 | -0.024 | -55.548
-4.5 | -0.392 | 0.00768 | -0.024 | -50.983
-4 | -0.341 | 0.00753 | -0.024 | -45.293
-3.5 | -0.287 | 0.00737 | -0.024 | -38.989
-3 | -0.231 | 0.0073 | -0.024 | -31.644
-2.5 | -0.173 | 0.00684 | -0.024 | -25.338
-2 | -0.115 | 0.00669 | -0.024 | -17.134
-1.5 | -0.055 | 0.0066 | -0.024 | -8.388
-1 | 0.004 | 0.0065 | -0.024 | 0.615
-0.5 | 0.063 | 0.00644 | -0.024 | 9.847
0 | 0.123 | 0.0065 | -0.024 | 18.92
0.5 | 0.182 | 0.00654 | -0.024 | 27.866
1 | 0.242 | 0.00661 | -0.024 | 36.538
1.5 | 0.301 | 0.00665 | -0.024 | 45.217
2 | 0.36 | 0.00683 | -0.024 | 52.725
2.5 | 0.418 | 0.00768 | -0.024 | 54.416
3 | 0.475 | 0.00779 | -0.024 | 61.033
3.5 | 0.531 | 0.00782 | -0.024 | 67.924
4 | 0.585 | 0.00799 | -0.024 | 73.171
4.5 | 0.636 | 0.00728 | -0.024 | 87.436
5 | 0.683 | 0.00759 | -0.024 | 90.009
5.5 | 0.725 | 0.00791 | -0.024 | 91.669
6 | 0.761 | 0.00827 | -0.024 | 91.995
6.5 | 0.789 | 0.00866 | -0.024 | 91.159
7 | 0.809 | 0.00906 | -0.024 | 89.346
7.5 | 0.82 | 0.0095 | -0.024 | 86.348
8 | 0.818 | 0.01 | -0.024 | 81.75
8.5 | 0.803 | 0.01055 | -0.023 | 76.044
9 | 0.775 | 0.01115 | -0.023 | 69.504
9.5 | 0.736 | 0.01196 | -0.023 | 61.492
10 | 0.677 | 0.01289 | -0.023 | 52.513
10.5 | 0.554 | 0.02586 | -0.021 | 21.412
11 | 0.451 | 0.04752 | -0.018 | 9.481
11.5 | 0.365 | 0.06149 | -0.016 | 5.938
12 | 0.281 | 0.07103 | -0.015 | 3.957
12.5 | 0.185 | 0.07703 | -0.014 | 2.404

## 94. Re 7M Mach 0.25 (2)
BIGFOIL.COM POLAR EXPORT
TP96-1%
TP96-1% |  |  |  | Cl Max: | 1.2865 | at alpha= | 11 | deg
XFOIL ncrit=9 |  |  |  | L/D Max: | 111.568 | at alpha= | 6 | deg
Re: | 7000000 |  |  | Cd Min: | 0.27686 | at alpha= | -20 | deg
Mach: | 0.25 |  |  | Cl=0 at alpha= | -0.99743 | deg
|  |  |  | @ Cl=0.1, Cd= | 0.00485
|  |  |  | @ Cl=0.4, Cd= | 0.0054377
|  |  |  | @ Cl=0.6, Cd= | 0.005834
alpha (deg) | Cl | Cd | Cm | Cl/Cd
-20 | -0.9542 | 0.27686 | 0.1166 | -3.4465
-19.5 | -0.9362 | 0.26953 | 0.1121 | -3.4735
-19 | -0.9184 | 0.26221 | 0.1076 | -3.5025
-18.5 | -0.9006 | 0.25476 | 0.1032 | -3.5351
-18 | -0.883 | 0.24729 | 0.0989 | -3.5707
-17.5 | -0.8658 | 0.23963 | 0.0947 | -3.6131
-17 | -0.5998 | 0.19122 | 0.0508 | -3.1367
-16.5 | -0.8348 | 0.22294 | 0.0861 | -3.7445
-15.5 | -0.805 | 0.20612 | 0.0779 | -3.9055
-15 | -0.789 | 0.19933 | 0.0744 | -3.9583
-14.5 | -0.7739 | 0.1923 | 0.0709 | -4.0244
-14 | -0.7579 | 0.18485 | 0.0677 | -4.1001
-13.5 | -0.7448 | 0.17678 | 0.0643 | -4.2131
-13 | -0.7333 | 0.16864 | 0.0609 | -4.3483
-12.5 | -0.7229 | 0.16036 | 0.0577 | -4.508
-10.5 | -0.874 | 0.08354 | 0.0213 | -10.4621
-10 | -0.9101 | 0.06596 | 0.0036 | -13.7978
-9.5 | -0.9258 | 0.03703 | -0.0261 | -25.0014
-9 | -0.927 | 0.01759 | -0.0327 | -52.7004
-8.5 | -0.8779 | 0.0131 | -0.0322 | -67.0153
-8 | -0.8207 | 0.01157 | -0.0313 | -70.9334
-7.5 | -0.7622 | 0.01059 | -0.0304 | -71.9736
-7 | -0.7054 | 0.00869 | -0.0296 | -81.1738
-6.5 | -0.6471 | 0.0075 | -0.0288 | -86.28
-6 | -0.5882 | 0.00675 | -0.0281 | -87.1407
-5.5 | -0.5292 | 0.00619 | -0.0275 | -85.4927
-5 | -0.4652 | 0.00576 | -0.0281 | -80.7639
-4.5 | -0.4103 | 0.006 | -0.0267 | -68.3833
-4 | -0.3517 | 0.0058 | -0.0262 | -60.6379
-3.5 | -0.2928 | 0.00562 | -0.0259 | -52.0996
-3 | -0.2341 | 0.00539 | -0.0257 | -43.4323
-2.5 | -0.1756 | 0.00521 | -0.0255 | -33.7044
-2 | -0.1171 | 0.00509 | -0.0253 | -23.0059
-1.5 | -0.0587 | 0.00494 | -0.0252 | -11.8826
-1 | -0.0003 | 0.00488 | -0.0252 | -0.061475
-0.5 | 0.058 | 0.00485 | -0.0251 | 11.9588
0 | 0.1162 | 0.00485 | -0.0251 | 23.9588
0.5 | 0.1746 | 0.00487 | -0.025 | 35.8522
1 | 0.2325 | 0.00503 | -0.025 | 46.2227
1.5 | 0.2904 | 0.00522 | -0.0249 | 55.6322
2 | 0.3485 | 0.00534 | -0.0249 | 65.2622
2.5 | 0.4065 | 0.00545 | -0.0247 | 74.5872
3 | 0.4641 | 0.00559 | -0.0246 | 83.0233
3.5 | 0.5197 | 0.00558 | -0.0238 | 93.1362
4 | 0.5773 | 0.00571 | -0.0231 | 101.1033
4.5 | 0.6359 | 0.00603 | -0.0227 | 105.4561
5 | 0.6944 | 0.00633 | -0.0223 | 109.6998
5.5 | 0.7529 | 0.00675 | -0.0218 | 111.5407
6 | 0.8111 | 0.00727 | -0.0211 | 111.5681
6.5 | 0.8691 | 0.00793 | -0.0204 | 109.5965
7 | 0.9267 | 0.00869 | -0.0195 | 106.6398
7.5 | 0.9838 | 0.00961 | -0.0185 | 102.3725
8 | 1.0353 | 0.01207 | -0.0169 | 85.7746
8.5 | 1.0926 | 0.01285 | -0.0159 | 85.0272
9 | 1.1494 | 0.01376 | -0.0147 | 83.532
9.5 | 1.2015 | 0.0158 | -0.0131 | 76.0443
10 | 1.2451 | 0.0195 | -0.011 | 63.8513
10.5 | 1.2758 | 0.02514 | -0.0089 | 50.7478
11 | 1.2865 | 0.03292 | -0.0075 | 39.0796
11.5 | 1.2642 | 0.04272 | -0.0083 | 29.5927
12 | 1.2241 | 0.06477 | -0.0319 | 18.8992
12.5 | 1.1574 | 0.08707 | -0.044 | 13.2928
13 | 1.1 | 0.10634 | -0.0548 | 10.3442
13.5 | 1.0439 | 0.12653 | -0.0654 | 8.2502
14.5 | 0.9181 | 0.18343 | -0.0926 | 5.0052
15 | 0.9285 | 0.19202 | -0.0967 | 4.8354
15.5 | 0.941 | 0.20001 | -0.1008 | 4.7048
16 | 0.9502 | 0.21026 | -0.1058 | 4.5192

## 95. Re 7M Mach 0.50 (1)
BIGFOIL.COM POLAR EXPORT
TP96-1%
TP96-1% |  |  |  | Cl Max: | 1.107 | at alpha= | 20 | deg
JavaFoil+Calcfoil stall+Eppler ext transition |  |  |  | L/D Max: | 85.839 | at alpha= | 4.5 | deg
Re: | 7000000 |  |  | Cd Min: | 0.00663 | at alpha= | 0 | deg
Mach: | 0.5 |  |  | Cl=0 at alpha= | -1.0303 | deg
|  |  |  | @ Cl=0.1, Cd= | 0.0066524
|  |  |  | @ Cl=0.4, Cd= | 0.007873
|  |  |  | @ Cl=0.6, Cd= | 0.058907
alpha (deg) | Cl | Cd | Cm | Cl/Cd
-20 | -1 | 0.15104 | -0.017 | -6.623
-19.5 | -0.977 | 0.139 | -0.017 | -7.028
-19 | -0.956 | 0.12718 | -0.018 | -7.517
-18.5 | -0.923 | 0.13753 | -0.016 | -6.708
-18 | -0.899 | 0.12606 | -0.016 | -7.129
-17.5 | -0.877 | 0.11575 | -0.017 | -7.573
-17 | -0.845 | 0.1229 | -0.016 | -6.877
-16.5 | -0.823 | 0.11142 | -0.017 | -7.382
-16 | -0.803 | 0.09901 | -0.018 | -8.111
-15.5 | -0.767 | 0.11113 | -0.015 | -6.898
-15 | -0.744 | 0.09894 | -0.016 | -7.522
-14.5 | -0.725 | 0.08676 | -0.018 | -8.356
-14 | -0.689 | 0.0956 | -0.015 | -7.209
-13.5 | -0.668 | 0.08366 | -0.017 | -7.989
-13 | -0.638 | 0.08683 | -0.016 | -7.347
-12.5 | -0.611 | 0.08148 | -0.015 | -7.5
-12 | -0.592 | 0.06906 | -0.018 | -8.579
-11.5 | -0.557 | 0.07637 | -0.015 | -7.292
-11 | -0.534 | 0.06693 | -0.016 | -7.985
-10.5 | -0.505 | 0.06804 | -0.015 | -7.417
-10 | -0.481 | 0.06093 | -0.016 | -7.889
-9.5 | -0.476 | 0.04096 | -0.021 | -11.61
-9 | -0.429 | 0.05374 | -0.016 | -7.98
-8.5 | -0.401 | 0.05199 | -0.016 | -7.718
-8 | -0.392 | 0.03546 | -0.021 | -11.042
-7.5 | -0.365 | 0.03286 | -0.021 | -11.102
-7 | -0.35 | 0.02269 | -0.023 | -15.435
-6.5 | -0.362 | 0.00952 | -0.027 | -37.985
-6 | -0.329 | 0.00904 | -0.027 | -36.38
-5.5 | -0.296 | 0.00876 | -0.027 | -33.779
-5 | -0.348 | 0.00858 | -0.027 | -40.61
-4.5 | -0.399 | 0.00828 | -0.027 | -48.234
-4 | -0.367 | 0.00796 | -0.027 | -46.103
-3.5 | -0.316 | 0.00768 | -0.027 | -41.106
-3 | -0.256 | 0.00754 | -0.027 | -34.011
-2.5 | -0.193 | 0.00738 | -0.027 | -26.139
-2 | -0.128 | 0.00693 | -0.027 | -18.458
-1.5 | -0.062 | 0.00682 | -0.027 | -9.081
-1 | 0.004 | 0.00674 | -0.027 | 0.663
-0.5 | 0.071 | 0.00667 | -0.027 | 10.633
0 | 0.137 | 0.00663 | -0.027 | 20.711
0.5 | 0.204 | 0.00665 | -0.027 | 30.632
1 | 0.27 | 0.00685 | -0.027 | 39.459
1.5 | 0.336 | 0.00701 | -0.027 | 47.946
2 | 0.402 | 0.0079 | -0.027 | 50.89
2.5 | 0.467 | 0.008 | -0.027 | 58.287
3 | 0.529 | 0.00815 | -0.027 | 64.869
3.5 | 0.588 | 0.00833 | -0.027 | 70.619
4 | 0.641 | 0.00853 | -0.027 | 75.199
4.5 | 0.685 | 0.00798 | -0.026 | 85.839
5 | 0.705 | 0.00843 | -0.026 | 83.662
5.5 | 0.661 | 0.00898 | -0.026 | 73.574
6 | 0.465 | 0.00945 | -0.026 | 49.235
6.5 | 0.498 | 0.00999 | -0.026 | 49.833
7 | 0.531 | 0.01085 | -0.026 | 48.921
7.5 | 0.563 | 0.01163 | -0.026 | 48.42
8 | 0.577 | 0.01405 | -0.025 | 41.023
8.5 | 0.507 | 0.05676 | -0.014 | 8.94
9 | 0.576 | 0.03416 | -0.021 | 16.87
9.5 | 0.651 | 0.019 | -0.024 | 34.272
10 | 0.593 | 0.06128 | -0.016 | 9.674
10.5 | 0.672 | 0.0345 | -0.022 | 19.481
11 | 0.643 | 0.06996 | -0.015 | 9.198
11.5 | 0.698 | 0.05409 | -0.02 | 12.897
12 | 0.694 | 0.0793 | -0.015 | 8.747
12.5 | 0.757 | 0.05661 | -0.02 | 13.368
13 | 0.752 | 0.0821 | -0.016 | 9.156
13.5 | 0.768 | 0.09914 | -0.014 | 7.752
14 | 0.808 | 0.08594 | -0.017 | 9.403
14.5 | 0.823 | 0.10261 | -0.015 | 8.016
15 | 0.861 | 0.09202 | -0.017 | 9.36
15.5 | 0.875 | 0.10792 | -0.015 | 8.112
16 | 0.902 | 0.11659 | -0.015 | 7.732
16.5 | 0.93 | 0.11224 | -0.016 | 8.281
17 | 0.951 | 0.12486 | -0.015 | 7.618
17.5 | 0.986 | 0.1158 | -0.016 | 8.513
18 | 1.005 | 0.12857 | -0.015 | 7.816
18.5 | 1.029 | 0.13971 | -0.015 | 7.363
19 | 1.059 | 0.13174 | -0.016 | 8.041
19.5 | 1.08 | 0.14443 | -0.016 | 7.48
20 | 1.107 | 0.15297 | -0.016 | 7.239

## 96. Re 7M Mach 0.50 (2)
BIGFOIL.COM POLAR EXPORT
TP96-1%
TP96-1% |  |  |  | Cl Max: | 1.0877 | at alpha= | 18 | deg
XFOIL ncrit=9 |  |  |  | L/D Max: | 109.88 | at alpha= | 4.5 | deg
Re: | 7000000 |  |  | Cd Min: | 0.27683 | at alpha= | 18 | deg
Mach: | 0.5 |  |  | Cl=0 at alpha= | -0.98795 | deg
|  |  |  | @ Cl=0.1, Cd= | 0.00495
|  |  |  | @ Cl=0.4, Cd= | 0.005542
|  |  |  | @ Cl=0.6, Cd= | 0.0058803
alpha (deg) | Cl | Cd | Cm | Cl/Cd
-15.5 | -0.8511 | 0.223 | 0.0893 | -3.8166
-15 | -0.832 | 0.21414 | 0.0847 | -3.8853
-14.5 | -0.8118 | 0.20606 | 0.0804 | -3.9396
-14 | -0.7922 | 0.19783 | 0.0762 | -4.0044
-13.5 | -0.7724 | 0.18897 | 0.0721 | -4.0874
-13 | -0.7551 | 0.18031 | 0.0682 | -4.1878
-12.5 | -0.7388 | 0.17159 | 0.0643 | -4.3056
-12 | -0.7237 | 0.16287 | 0.0606 | -4.4434
-11.5 | -0.7104 | 0.15415 | 0.0571 | -4.6085
-11 | -0.7012 | 0.14467 | 0.0533 | -4.8469
-10.5 | -0.6919 | 0.13558 | 0.0497 | -5.1033
-10 | -0.6843 | 0.12631 | 0.046 | -5.4176
-9.5 | -0.6787 | 0.11685 | 0.0422 | -5.8083
-9 | -0.6754 | 0.10718 | 0.0382 | -6.3015
-8.5 | -0.6745 | 0.09733 | 0.0337 | -6.93
-8 | -0.6739 | 0.08775 | 0.0288 | -7.6798
-7.5 | -0.6732 | 0.07852 | 0.0234 | -8.5736
-7 | -0.68 | 0.06761 | 0.0144 | -10.0577
-6.5 | -0.6618 | 0.05327 | -0.0065 | -12.4235
-6 | -0.6325 | 0.03663 | -0.0256 | -17.2673
-5.5 | -0.5988 | 0.02183 | -0.0344 | -27.4301
-5 | -0.5414 | 0.01035 | -0.038 | -52.3092
-4.5 | -0.4818 | 0.00758 | -0.0344 | -63.562
-4 | -0.4109 | 0.00645 | -0.0326 | -63.7054
-3.5 | -0.3404 | 0.00592 | -0.0312 | -57.5
-3 | -0.2711 | 0.00567 | -0.0302 | -47.8131
-2.5 | -0.2029 | 0.00542 | -0.0294 | -37.4354
-2 | -0.1353 | 0.00522 | -0.0289 | -25.9195
-1.5 | -0.0683 | 0.00507 | -0.0285 | -13.4714
-1 | -0.0016 | 0.00498 | -0.0282 | -0.32129
-0.5 | 0.0648 | 0.00495 | -0.028 | 13.0909
0 | 0.1309 | 0.00495 | -0.0278 | 26.4444
0.5 | 0.1972 | 0.00499 | -0.0277 | 39.519
1 | 0.2632 | 0.00515 | -0.0275 | 51.1068
1.5 | 0.3292 | 0.00538 | -0.0272 | 61.1896
2 | 0.3958 | 0.00553 | -0.0269 | 71.5732
2.5 | 0.4625 | 0.00572 | -0.0264 | 80.8566
3 | 0.5292 | 0.006 | -0.0257 | 88.2
3.5 | 0.5949 | 0.00586 | -0.0242 | 101.5188
4 | 0.6628 | 0.00613 | -0.0226 | 108.124
4.5 | 0.7329 | 0.00667 | -0.021 | 109.8801
5 | 0.8028 | 0.00772 | -0.0188 | 103.9896
5.5 | 0.8713 | 0.00951 | -0.016 | 91.6193
6 | 0.9317 | 0.01356 | -0.0123 | 68.7094
6.5 | 0.9663 | 0.0226 | -0.0095 | 42.7566
7 | 0.9738 | 0.03442 | -0.0105 | 28.2917
7.5 | 0.9625 | 0.04724 | -0.0172 | 20.3747
8 | 0.9468 | 0.06474 | -0.0377 | 14.6247
8.5 | 0.9284 | 0.07782 | -0.0475 | 11.9301
9 | 0.9112 | 0.0901 | -0.0549 | 10.1132
9.5 | 0.8892 | 0.10366 | -0.0624 | 8.578
10 | 0.8804 | 0.11519 | -0.0678 | 7.643
10.5 | 0.8752 | 0.12654 | -0.0729 | 6.9164
11 | 0.8752 | 0.13737 | -0.0774 | 6.3711
11.5 | 0.8771 | 0.14852 | -0.0822 | 5.9056
12 | 0.8825 | 0.15928 | -0.0868 | 5.5406
12.5 | 0.8915 | 0.16982 | -0.0915 | 5.2497
13 | 0.9035 | 0.17972 | -0.096 | 5.0273
13.5 | 0.9189 | 0.18876 | -0.1004 | 4.8681
14 | 0.9355 | 0.19776 | -0.1049 | 4.7305
14.5 | 0.9503 | 0.20839 | -0.1102 | 4.5602
15 | 0.9672 | 0.21853 | -0.1152 | 4.4259
15.5 | 0.9853 | 0.22882 | -0.1205 | 4.306
16 | 1.0046 | 0.23879 | -0.1257 | 4.207
16.5 | 1.025 | 0.24814 | -0.1308 | 4.1307
17 | 1.046 | 0.25696 | -0.1359 | 4.0707
17.5 | 1.0666 | 0.26664 | -0.1414 | 4.0002
18 | 1.0877 | 0.27683 | -0.1471 | 3.9291

## 97. Re 8M Mach 0.00 (1)
BIGFOIL.COM POLAR EXPORT
TP96-1%
TP96-1% |  |  |  | Cl Max: | 0.874 | at alpha= | 9 | deg
JavaFoil+Calcfoil stall+Eppler ext transition |  |  |  | L/D Max: | 96.175 | at alpha= | 6.5 | deg
Re: | 8000000 |  |  | Cd Min: | 0.00642 | at alpha= | 0 | deg
Mach: | 0 |  |  | Cl=0 at alpha= | -1.0345 | deg
|  |  |  | @ Cl=0.1, Cd= | 0.0064429
|  |  |  | @ Cl=0.4, Cd= | 0.0074795
|  |  |  | @ Cl=0.6, Cd= | 0.08122
alpha (deg) | Cl | Cd | Cm | Cl/Cd
-14 | -0.337 | 0.09216 | -0.013 | -3.657
-13.5 | -0.357 | 0.08603 | -0.014 | -4.155
-13 | -0.377 | 0.08148 | -0.014 | -4.629
-12.5 | -0.398 | 0.07618 | -0.014 | -5.218
-12 | -0.418 | 0.07036 | -0.014 | -5.943
-11.5 | -0.437 | 0.06612 | -0.015 | -6.614
-11 | -0.456 | 0.06074 | -0.015 | -7.514
-10.5 | -0.478 | 0.05244 | -0.016 | -9.106
-10 | -0.5 | 0.04325 | -0.018 | -11.559
-9.5 | -0.575 | 0.01342 | -0.023 | -42.858
-9 | -0.609 | 0.00991 | -0.024 | -61.423
-8.5 | -0.609 | 0.00943 | -0.024 | -64.652
-8 | -0.604 | 0.00904 | -0.024 | -66.797
-7.5 | -0.592 | 0.00872 | -0.024 | -67.845
-7 | -0.572 | 0.0084 | -0.024 | -68.131
-6.5 | -0.546 | 0.00817 | -0.024 | -66.902
-6 | -0.513 | 0.00798 | -0.024 | -64.233
-5.5 | -0.474 | 0.00785 | -0.024 | -60.38
-5 | -0.43 | 0.00767 | -0.023 | -56.118
-4.5 | -0.383 | 0.0075 | -0.023 | -51.034
-4 | -0.332 | 0.00735 | -0.023 | -45.189
-3.5 | -0.279 | 0.00724 | -0.023 | -38.552
-3 | -0.224 | 0.00711 | -0.023 | -31.5
-2.5 | -0.168 | 0.00676 | -0.023 | -24.821
-2 | -0.111 | 0.00662 | -0.023 | -16.754
-1.5 | -0.054 | 0.00654 | -0.023 | -8.2
-1 | 0.004 | 0.0065 | -0.023 | 0.596
-0.5 | 0.061 | 0.00649 | -0.023 | 9.467
0 | 0.119 | 0.00642 | -0.023 | 18.533
0.5 | 0.177 | 0.00645 | -0.023 | 27.384
1 | 0.234 | 0.00651 | -0.023 | 35.922
1.5 | 0.291 | 0.00663 | -0.023 | 43.916
2 | 0.349 | 0.00676 | -0.023 | 51.572
2.5 | 0.405 | 0.00755 | -0.023 | 53.637
3 | 0.461 | 0.00765 | -0.023 | 60.239
3.5 | 0.515 | 0.00771 | -0.023 | 66.831
4 | 0.568 | 0.00779 | -0.023 | 72.895
4.5 | 0.619 | 0.00795 | -0.023 | 77.838
5 | 0.667 | 0.00725 | -0.023 | 92.026
5.5 | 0.711 | 0.00755 | -0.023 | 94.287
6 | 0.752 | 0.00785 | -0.023 | 95.776
6.5 | 0.787 | 0.00819 | -0.023 | 96.175
7 | 0.818 | 0.00851 | -0.023 | 96.09
7.5 | 0.843 | 0.00887 | -0.023 | 94.973
8 | 0.86 | 0.00928 | -0.023 | 92.739
8.5 | 0.871 | 0.0097 | -0.023 | 89.778
9 | 0.874 | 0.01018 | -0.023 | 85.931
9.5 | 0.872 | 0.01072 | -0.023 | 81.322
10 | 0.86 | 0.01128 | -0.023 | 76.267
10.5 | 0.84 | 0.01205 | -0.023 | 69.721
11 | 0.811 | 0.01205 | -0.023 | 67.351
11.5 | 0.748 | 0.01743 | -0.021 | 42.904
12 | 0.682 | 0.02963 | -0.02 | 23.031
12.5 | 0.621 | 0.04847 | -0.018 | 12.811
13 | 0.573 | 0.06526 | -0.016 | 8.777
13.5 | 0.538 | 0.07319 | -0.016 | 7.353
14 | 0.504 | 0.08122 | -0.015 | 6.21

## 98. Re 8M Mach 0.00 (2)
BIGFOIL.COM POLAR EXPORT
TP96-1%
TP96-1% |  |  |  | Cl Max: | 1.7511 | at alpha= | 16.5 | deg
XFOIL ncrit=9 |  |  |  | L/D Max: | 116.788 | at alpha= | 6.5 | deg
Re: | 8000000 |  |  | Cd Min: | 0.22201 | at alpha= | 19 | deg
Mach: | 0 |  |  | Cl=0 at alpha= | -0.99911 | deg
|  |  |  | @ Cl=0.1, Cd= | 0.0048278
|  |  |  | @ Cl=0.4, Cd= | 0.005409
|  |  |  | @ Cl=0.6, Cd= | 0.0057197
alpha (deg) | Cl | Cd | Cm | Cl/Cd
-15.5 | -0.9689 | 0.14163 | 0.0499 | -6.8411
-15 | -1.2203 | 0.08128 | 0.0139 | -15.0135
-14.5 | -1.3815 | 0.03337 | -0.0275 | -41.3995
-14 | -1.3663 | 0.02662 | -0.029 | -51.3261
-13.5 | -1.3353 | 0.02206 | -0.0292 | -60.5304
-13 | -1.2965 | 0.01863 | -0.029 | -69.5921
-12.5 | -1.2529 | 0.01593 | -0.0286 | -78.6503
-12 | -1.2068 | 0.01357 | -0.0282 | -88.9315
-11.5 | -1.1554 | 0.01266 | -0.0279 | -91.2638
-11 | -1.1029 | 0.01201 | -0.0276 | -91.8318
-10.5 | -1.0496 | 0.01152 | -0.0274 | -91.1111
-10 | -0.9963 | 0.01093 | -0.0272 | -91.1528
-9.5 | -0.9423 | 0.01055 | -0.027 | -89.3175
-9 | -0.8881 | 0.01011 | -0.0268 | -87.8437
-8.5 | -0.8338 | 0.00965 | -0.0266 | -86.4041
-8 | -0.7793 | 0.00925 | -0.0264 | -84.2486
-7.5 | -0.7256 | 0.00808 | -0.0261 | -89.802
-7 | -0.6712 | 0.00722 | -0.0259 | -92.964
-6.5 | -0.6161 | 0.00661 | -0.0257 | -93.2073
-6 | -0.5607 | 0.00613 | -0.0254 | -91.4682
-5.5 | -0.5052 | 0.00572 | -0.0252 | -88.3217
-5 | -0.4473 | 0.00569 | -0.0254 | -78.6116
-4.5 | -0.3933 | 0.0058 | -0.0249 | -67.8103
-4 | -0.3373 | 0.00562 | -0.0248 | -60.0178
-3.5 | -0.2811 | 0.00545 | -0.0247 | -51.578
-3 | -0.225 | 0.00526 | -0.0246 | -42.7757
-2.5 | -0.1688 | 0.00511 | -0.0245 | -33.0333
-2 | -0.1126 | 0.00503 | -0.0244 | -22.3857
-1.5 | -0.0563 | 0.0049 | -0.0244 | -11.4898
-1 | -0.0001 | 0.00483 | -0.0244 | -0.020704
-0.5 | 0.0561 | 0.00482 | -0.0243 | 11.639
0 | 0.1123 | 0.00483 | -0.0243 | 23.2505
0.5 | 0.1686 | 0.00483 | -0.0243 | 34.9068
1 | 0.2244 | 0.00502 | -0.0243 | 44.7012
1.5 | 0.2804 | 0.00518 | -0.0243 | 54.1313
2 | 0.3364 | 0.00528 | -0.0243 | 63.7121
2.5 | 0.3922 | 0.00539 | -0.0242 | 72.7644
3.5 | 0.5028 | 0.00566 | -0.024 | 88.8339
4 | 0.5558 | 0.00549 | -0.0231 | 101.2386
4.5 | 0.6116 | 0.00578 | -0.0229 | 105.8131
5 | 0.6673 | 0.00602 | -0.0228 | 110.8472
5.5 | 0.7227 | 0.00631 | -0.0226 | 114.5325
6 | 0.7778 | 0.00669 | -0.0224 | 116.2631
6.5 | 0.8327 | 0.00713 | -0.0221 | 116.7882
7 | 0.8871 | 0.00763 | -0.0218 | 116.2647
7.5 | 0.9411 | 0.00822 | -0.0214 | 114.4891
8 | 0.9945 | 0.00894 | -0.021 | 111.2416
8.5 | 1.046 | 0.01013 | -0.0204 | 103.2577
9 | 1.097 | 0.01128 | -0.0198 | 97.2518
9.5 | 1.1506 | 0.01158 | -0.0196 | 99.361
10 | 1.2037 | 0.01195 | -0.0193 | 100.728
10.5 | 1.2563 | 0.0124 | -0.019 | 101.3145
11 | 1.3085 | 0.01285 | -0.0186 | 101.8288
11.5 | 1.3601 | 0.01339 | -0.0182 | 101.5758
12 | 1.4112 | 0.01394 | -0.0178 | 101.2339
12.5 | 1.4615 | 0.01458 | -0.0173 | 100.2401
13 | 1.5102 | 0.01547 | -0.0166 | 97.6212
13.5 | 1.5556 | 0.01686 | -0.0157 | 92.2657
14 | 1.5958 | 0.01899 | -0.0143 | 84.0337
14.5 | 1.6265 | 0.02232 | -0.0123 | 72.8719
15 | 1.6633 | 0.02425 | -0.0109 | 68.5897
15.5 | 1.6982 | 0.02612 | -0.0094 | 65.0153
16 | 1.728 | 0.02827 | -0.0075 | 61.1249
16.5 | 1.7511 | 0.03068 | -0.0054 | 57.0763
17 | 1.7437 | 0.03453 | -0.0015 | 50.4981
17.5 | 1.7122 | 0.04508 | -0.0078 | 37.9814
18.5 | 1.0403 | 0.22008 | -0.1125 | 4.7269
19 | 1.0634 | 0.22201 | -0.1142 | 4.7899

## 99. Re 8M Mach 0.10 (1)
BIGFOIL.COM POLAR EXPORT
TP96-1%
TP96-1% |  |  |  | Cl Max: | 0.864 | at alpha= | 8.5 | deg
JavaFoil+Calcfoil stall+Eppler ext transition |  |  |  | L/D Max: | 95.785 | at alpha= | 6.5 | deg
Re: | 8000000 |  |  | Cd Min: | 0.00645 | at alpha= | 0.5 | deg
Mach: | 0.1 |  |  | Cl=0 at alpha= | -1.0345 | deg
|  |  |  | @ Cl=0.1, Cd= | 0.0065
|  |  |  | @ Cl=0.4, Cd= | 0.007463
|  |  |  | @ Cl=0.6, Cd= | 0.07706
alpha (deg) | Cl | Cd | Cm | Cl/Cd
-13.5 | -0.317 | 0.08741 | -0.013 | -3.629
-13 | -0.34 | 0.08209 | -0.014 | -4.136
-12.5 | -0.362 | 0.07694 | -0.014 | -4.71
-12 | -0.385 | 0.07184 | -0.014 | -5.364
-11.5 | -0.408 | 0.06685 | -0.014 | -6.104
-11 | -0.43 | 0.0615 | -0.015 | -6.997
-10.5 | -0.454 | 0.0539 | -0.016 | -8.417
-10 | -0.475 | 0.04753 | -0.017 | -10.001
-9.5 | -0.526 | 0.0235 | -0.021 | -22.386
-9 | -0.594 | 0.01011 | -0.024 | -58.794
-8.5 | -0.599 | 0.00951 | -0.024 | -62.952
-8 | -0.597 | 0.0091 | -0.024 | -65.548
-7.5 | -0.587 | 0.00874 | -0.024 | -67.141
-7 | -0.57 | 0.00845 | -0.024 | -67.422
-6.5 | -0.545 | 0.0082 | -0.024 | -66.547
-6 | -0.513 | 0.00801 | -0.024 | -64.04
-5.5 | -0.475 | 0.00787 | -0.024 | -60.318
-5 | -0.432 | 0.00769 | -0.024 | -56.14
-4.5 | -0.384 | 0.00752 | -0.024 | -51.127
-4 | -0.334 | 0.00736 | -0.024 | -45.306
-3.5 | -0.28 | 0.00725 | -0.024 | -38.678
-3 | -0.225 | 0.00712 | -0.023 | -31.626
-2.5 | -0.169 | 0.00677 | -0.023 | -24.917
-2 | -0.112 | 0.00663 | -0.023 | -16.824
-1.5 | -0.054 | 0.00655 | -0.023 | -8.235
-1 | 0.004 | 0.00651 | -0.023 | 0.598
-0.5 | 0.062 | 0.0065 | -0.023 | 9.507
0 | 0.12 | 0.0065 | -0.023 | 18.396
0.5 | 0.177 | 0.00645 | -0.023 | 27.502
1 | 0.235 | 0.00652 | -0.023 | 36.068
1.5 | 0.293 | 0.00675 | -0.023 | 43.386
2 | 0.35 | 0.00677 | -0.023 | 51.766
2.5 | 0.407 | 0.00756 | -0.023 | 53.827
3 | 0.463 | 0.00766 | -0.023 | 60.438
3.5 | 0.518 | 0.00772 | -0.023 | 67.024
4 | 0.571 | 0.00781 | -0.023 | 73.073
4.5 | 0.622 | 0.00798 | -0.023 | 77.939
5 | 0.67 | 0.00728 | -0.023 | 92.035
5.5 | 0.714 | 0.00758 | -0.023 | 94.201
6 | 0.754 | 0.00789 | -0.023 | 95.541
6.5 | 0.788 | 0.00823 | -0.023 | 95.785
7 | 0.818 | 0.00856 | -0.023 | 95.477
7.5 | 0.841 | 0.00893 | -0.023 | 94.138
8 | 0.856 | 0.00935 | -0.023 | 91.566
8.5 | 0.864 | 0.00978 | -0.023 | 88.334
9 | 0.864 | 0.01027 | -0.023 | 84.144
9.5 | 0.858 | 0.01084 | -0.023 | 79.146
10 | 0.842 | 0.01149 | -0.023 | 73.297
10.5 | 0.817 | 0.01237 | -0.023 | 66.04
11 | 0.779 | 0.01325 | -0.023 | 58.822
11.5 | 0.7 | 0.02158 | -0.021 | 32.459
12 | 0.633 | 0.03662 | -0.019 | 17.295
12.5 | 0.572 | 0.05697 | -0.017 | 10.043
13 | 0.528 | 0.06987 | -0.016 | 7.553
13.5 | 0.491 | 0.07706 | -0.015 | 6.375

## 100. Re 8M Mach 0.10 (2)
BIGFOIL.COM POLAR EXPORT
TP96-1%
TP96-1% |  |  |  | Cl Max: | 1.6863 | at alpha= | 16 | deg
XFOIL ncrit=9 |  |  |  | L/D Max: | 116.592 | at alpha= | 6.5 | deg
Re: | 8000000 |  |  | Cd Min: | 0.25656 | at alpha= | 19 | deg
Mach: | 0.1 |  |  | Cl=0 at alpha= | -0.99823 | deg
|  |  |  | @ Cl=0.1, Cd= | 0.0048277
|  |  |  | @ Cl=0.4, Cd= | 0.005414
|  |  |  | @ Cl=0.6, Cd= | 0.0057107
alpha (deg) | Cl | Cd | Cm | Cl/Cd
-15 | -0.9481 | 0.13934 | 0.0489 | -6.8042
-14.5 | -1.091 | 0.09997 | 0.0262 | -10.9133
-14 | -1.3004 | 0.04388 | -0.0206 | -29.6354
-13.5 | -1.3167 | 0.03023 | -0.0296 | -43.5561
-13 | -1.2947 | 0.02347 | -0.0307 | -55.164
-12.5 | -1.2584 | 0.01901 | -0.0306 | -66.1967
-12 | -1.2146 | 0.01589 | -0.0301 | -76.438
-11.5 | -1.1665 | 0.01359 | -0.0296 | -85.8352
-11 | -1.1143 | 0.01244 | -0.0291 | -89.574
-10.5 | -1.0603 | 0.01183 | -0.0287 | -89.6281
-10 | -1.0061 | 0.01115 | -0.0283 | -90.2332
-9.5 | -0.9513 | 0.01071 | -0.028 | -88.8235
-9 | -0.8963 | 0.01025 | -0.0277 | -87.4439
-8.5 | -0.8412 | 0.00978 | -0.0274 | -86.0123
-8 | -0.7858 | 0.00936 | -0.0271 | -83.953
-7.5 | -0.7311 | 0.00849 | -0.0268 | -86.1131
-7 | -0.6764 | 0.00737 | -0.0264 | -91.7775
-6.5 | -0.6208 | 0.0067 | -0.0261 | -92.6567
-6 | -0.5648 | 0.00618 | -0.0258 | -91.3916
-5.5 | -0.5088 | 0.00576 | -0.0255 | -88.3333
-5 | -0.4506 | 0.00572 | -0.0257 | -78.7762
-4.5 | -0.396 | 0.00582 | -0.0252 | -68.0412
-4 | -0.3395 | 0.00563 | -0.025 | -60.302
-3.5 | -0.2829 | 0.00546 | -0.0249 | -51.8132
-3 | -0.2264 | 0.00527 | -0.0247 | -42.9602
-2.5 | -0.1699 | 0.00512 | -0.0246 | -33.1836
-2 | -0.1133 | 0.00503 | -0.0246 | -22.5249
-1.5 | -0.0567 | 0.0049 | -0.0245 | -11.5714
-1 | -0.0002 | 0.00484 | -0.0245 | -0.041322
-0.5 | 0.0564 | 0.00482 | -0.0245 | 11.7012
0 | 0.1129 | 0.00483 | -0.0245 | 23.3747
0.5 | 0.1695 | 0.00483 | -0.0244 | 35.0932
1 | 0.2257 | 0.00503 | -0.0244 | 44.8708
1.5 | 0.2819 | 0.00518 | -0.0244 | 54.4208
2 | 0.3383 | 0.00528 | -0.0244 | 64.072
2.5 | 0.3944 | 0.0054 | -0.0243 | 73.037
3 | 0.4503 | 0.00554 | -0.0242 | 81.2816
3.5 | 0.5057 | 0.00568 | -0.024 | 89.0317
4 | 0.5591 | 0.0055 | -0.0231 | 101.6545
4.5 | 0.6154 | 0.00579 | -0.0229 | 106.2867
5 | 0.6715 | 0.00603 | -0.0228 | 111.3599
5.5 | 0.7274 | 0.00635 | -0.0225 | 114.5512
6 | 0.783 | 0.00674 | -0.0222 | 116.1721
6.5 | 0.8383 | 0.00719 | -0.0219 | 116.5925
7 | 0.8933 | 0.00772 | -0.0215 | 115.7124
7.5 | 0.9478 | 0.00836 | -0.0211 | 113.3732
8 | 1.0015 | 0.00917 | -0.0205 | 109.2148
8.5 | 1.051 | 0.01114 | -0.0195 | 94.3447
9 | 1.1058 | 0.01138 | -0.0192 | 97.1705
9.5 | 1.1601 | 0.01172 | -0.0189 | 98.9846
10 | 1.214 | 0.01212 | -0.0184 | 100.165
10.5 | 1.2673 | 0.01263 | -0.0179 | 100.3405
11 | 1.3202 | 0.01318 | -0.0174 | 100.1669
11.5 | 1.3722 | 0.01384 | -0.0168 | 99.1474
12 | 1.4238 | 0.01454 | -0.0161 | 97.923
12.5 | 1.4742 | 0.01542 | -0.0153 | 95.6031
13 | 1.5209 | 0.01689 | -0.0142 | 90.0474
13.5 | 1.5612 | 0.01933 | -0.0126 | 80.7656
14 | 1.588 | 0.02354 | -0.0103 | 67.4596
14.5 | 1.6253 | 0.02557 | -0.0087 | 63.5628
15 | 1.6575 | 0.02793 | -0.0069 | 59.3448
15.5 | 1.6832 | 0.03059 | -0.0048 | 55.0245
16 | 1.6863 | 0.03412 | -0.0012 | 49.4226
16.5 | 1.6644 | 0.04222 | -0.0047 | 39.4221
17.5 | 0.9727 | 0.23421 | -0.1162 | 4.1531
18 | 0.9866 | 0.2427 | -0.1208 | 4.0651
18.5 | 1.002 | 0.2498 | -0.125 | 4.0112
19 | 1.0176 | 0.25656 | -0.1293 | 3.9663

## 101. Re 8M Mach 0.25 (1)
BIGFOIL.COM POLAR EXPORT
TP96-1%
TP96-1% |  |  |  | Cl Max: | 0.82 | at alpha= | 7.5 | deg
JavaFoil+Calcfoil stall+Eppler ext transition |  |  |  | L/D Max: | 93.854 | at alpha= | 6 | deg
Re: | 8000000 |  |  | Cd Min: | 0.00652 | at alpha= | 0.5 | deg
Mach: | 0.25 |  |  | Cl=0 at alpha= | -1.0339 | deg
|  |  |  | @ Cl=0.1, Cd= | 0.0065553
|  |  |  | @ Cl=0.4, Cd= | 0.07536
|  |  |  | @ Cl=0.6, Cd= | 0.07536
alpha (deg) | Cl | Cd | Cm | Cl/Cd
-12 | -0.062 | 0.07509 | -0.014 | -0.823
-11.5 | -0.059 | 0.0709 | -0.014 | -0.832
-11 | -0.179 | 0.06758 | -0.014 | -2.648
-10.5 | -0.241 | 0.06259 | -0.014 | -3.854
-10 | -0.296 | 0.05692 | -0.015 | -5.206
-9.5 | -0.345 | 0.05174 | -0.016 | -6.668
-9 | -0.392 | 0.04226 | -0.018 | -9.282
-8.5 | -0.482 | 0.01296 | -0.023 | -37.186
-8 | -0.531 | 0.00954 | -0.024 | -55.656
-7.5 | -0.545 | 0.00908 | -0.024 | -60.001
-7 | -0.546 | 0.00871 | -0.024 | -62.616
-6.5 | -0.534 | 0.00839 | -0.024 | -63.689
-6 | -0.511 | 0.00819 | -0.024 | -62.334
-5.5 | -0.478 | 0.00804 | -0.024 | -59.448
-5 | -0.438 | 0.00781 | -0.024 | -56.055
-4.5 | -0.392 | 0.00762 | -0.024 | -51.423
-4 | -0.341 | 0.00743 | -0.024 | -45.904
-3.5 | -0.287 | 0.00731 | -0.024 | -39.336
-3 | -0.231 | 0.00718 | -0.024 | -32.2
-2.5 | -0.173 | 0.00681 | -0.024 | -25.448
-2 | -0.115 | 0.00666 | -0.024 | -17.199
-1.5 | -0.055 | 0.00661 | -0.024 | -8.381
-1 | 0.004 | 0.00655 | -0.024 | 0.61
-0.5 | 0.063 | 0.00658 | -0.024 | 9.637
0 | 0.123 | 0.00654 | -0.024 | 18.804
0.5 | 0.182 | 0.00652 | -0.024 | 27.963
1 | 0.242 | 0.00663 | -0.024 | 36.423
1.5 | 0.301 | 0.00679 | -0.024 | 44.299
2 | 0.36 | 0.00694 | -0.024 | 51.83
2.5 | 0.418 | 0.00762 | -0.024 | 54.858
3 | 0.475 | 0.00773 | -0.024 | 61.498
3.5 | 0.531 | 0.00781 | -0.024 | 67.984
4 | 0.585 | 0.00792 | -0.024 | 73.851
4.5 | 0.636 | 0.0081 | -0.024 | 78.49
5 | 0.683 | 0.00744 | -0.024 | 91.818
5.5 | 0.725 | 0.00776 | -0.024 | 93.468
6 | 0.761 | 0.00811 | -0.024 | 93.854
6.5 | 0.789 | 0.00848 | -0.024 | 93.043
7 | 0.809 | 0.00888 | -0.024 | 91.155
7.5 | 0.82 | 0.0093 | -0.024 | 88.175
8 | 0.818 | 0.00979 | -0.024 | 83.514
8.5 | 0.803 | 0.01032 | -0.023 | 77.733
9 | 0.775 | 0.0109 | -0.023 | 71.127
9.5 | 0.736 | 0.01165 | -0.023 | 63.143
10 | 0.68 | 0.01273 | -0.023 | 53.423
10.5 | 0.566 | 0.02095 | -0.021 | 27.011
11 | 0.455 | 0.04357 | -0.018 | 10.447
11.5 | 0.367 | 0.05923 | -0.016 | 6.193
12 | 0.282 | 0.06878 | -0.015 | 4.102
12.5 | 0.186 | 0.07536 | -0.015 | 2.463

## 102. Re 8M Mach 0.25 (2)
BIGFOIL.COM POLAR EXPORT
TP96-1%
TP96-1% |  |  |  | Cl Max: | 1.333 | at alpha= | 11.5 | deg
XFOIL ncrit=9 |  |  |  | L/D Max: | 115.491 | at alpha= | 6 | deg
Re: | 8000000 |  |  | Cd Min: | 0.2229 | at alpha= | 16.5 | deg
Mach: | 0.25 |  |  | Cl=0 at alpha= | -0.99657 | deg
|  |  |  | @ Cl=0.1, Cd= | 0.0048472
|  |  |  | @ Cl=0.4, Cd= | 0.0054536
|  |  |  | @ Cl=0.6, Cd= | 0.0056837
alpha (deg) | Cl | Cd | Cm | Cl/Cd
-14.5 | -0.7746 | 0.19204 | 0.0709 | -4.0335
-14 | -0.7584 | 0.1849 | 0.0678 | -4.1017
-13.5 | -0.7451 | 0.17689 | 0.0643 | -4.2122
-13 | -0.7335 | 0.16876 | 0.0611 | -4.3464
-11.5 | -0.8146 | 0.11335 | 0.0388 | -7.1866
-11 | -0.8864 | 0.08954 | 0.0246 | -9.8995
-10.5 | -0.9322 | 0.07256 | 0.0118 | -12.8473
-10 | -0.9413 | 0.04959 | -0.0181 | -18.9816
-9.5 | -0.9671 | 0.02426 | -0.032 | -39.864
-9 | -0.9347 | 0.01478 | -0.0332 | -63.2409
-8.5 | -0.8808 | 0.01189 | -0.0323 | -74.0791
-8 | -0.8225 | 0.01069 | -0.0313 | -76.9411
-7.5 | -0.7636 | 0.00985 | -0.0304 | -77.5228
-7 | -0.7046 | 0.00915 | -0.0296 | -77.0055
-6.5 | -0.6473 | 0.00734 | -0.0288 | -88.188
-6 | -0.5884 | 0.00656 | -0.0281 | -89.6951
-5.5 | -0.5293 | 0.006 | -0.0275 | -88.2167
-5 | -0.4688 | 0.00591 | -0.0272 | -79.3232
-4.5 | -0.411 | 0.00597 | -0.0266 | -68.8442
-4 | -0.352 | 0.00571 | -0.0262 | -61.6462
-3.5 | -0.2931 | 0.00553 | -0.0259 | -53.0018
-3 | -0.2344 | 0.00534 | -0.0257 | -43.8951
-2.5 | -0.1758 | 0.00516 | -0.0255 | -34.0698
-2 | -0.1173 | 0.00504 | -0.0253 | -23.2738
-1.5 | -0.0588 | 0.00492 | -0.0252 | -11.9512
-1 | -0.0004 | 0.00487 | -0.0252 | -0.082136
-0.5 | 0.0579 | 0.00484 | -0.0251 | 11.9628
0 | 0.1162 | 0.00485 | -0.0251 | 23.9588
0.5 | 0.1746 | 0.00485 | -0.025 | 36
1 | 0.2325 | 0.00505 | -0.025 | 46.0396
1.5 | 0.2906 | 0.00521 | -0.025 | 55.7774
2 | 0.3488 | 0.00533 | -0.0249 | 65.4409
2.5 | 0.4068 | 0.00547 | -0.0248 | 74.3693
3 | 0.4647 | 0.00563 | -0.0246 | 82.54
3.5 | 0.5223 | 0.00574 | -0.0243 | 90.993
4 | 0.5778 | 0.00557 | -0.0232 | 103.7343
4.5 | 0.6364 | 0.00587 | -0.0228 | 108.4157
5 | 0.6951 | 0.00615 | -0.0224 | 113.0244
5.5 | 0.7536 | 0.00655 | -0.0219 | 115.0534
6 | 0.8119 | 0.00703 | -0.0213 | 115.4908
6.5 | 0.8701 | 0.00763 | -0.0205 | 114.0367
7 | 0.9279 | 0.00837 | -0.0197 | 110.8602
7.5 | 0.9847 | 0.00939 | -0.0186 | 104.8669
8 | 1.0379 | 0.01139 | -0.0172 | 91.1238
8.5 | 1.0957 | 0.01208 | -0.0162 | 90.7036
9 | 1.1534 | 0.01281 | -0.0151 | 90.039
9.5 | 1.2076 | 0.01441 | -0.0135 | 83.8029
10 | 1.2559 | 0.01723 | -0.0116 | 72.8903
10.5 | 1.2957 | 0.02142 | -0.0094 | 60.4902
11 | 1.3242 | 0.02693 | -0.0074 | 49.1719
11.5 | 1.333 | 0.03429 | -0.006 | 38.8743
12 | 1.3108 | 0.04293 | -0.0068 | 30.5334
12.5 | 1.252 | 0.06929 | -0.033 | 18.069
13 | 1.1772 | 0.0918 | -0.0454 | 12.8235
13.5 | 1.1171 | 0.1114 | -0.0563 | 10.0278
14 | 1.0561 | 0.13278 | -0.0678 | 7.9538
14.5 | 0.9967 | 0.15698 | -0.0803 | 6.3492
15 | 0.9319 | 0.19055 | -0.0962 | 4.8906
15.5 | 0.9435 | 0.19891 | -0.1004 | 4.7434
16 | 0.9523 | 0.20923 | -0.1055 | 4.5515
16.5 | 0.958 | 0.2229 | -0.1116 | 4.2979

## 103. Re 8M Mach 0.50 (1)
BIGFOIL.COM POLAR EXPORT
TP96-1%
TP96-1% |  |  |  | Cl Max: | 1.109 | at alpha= | 20 | deg
JavaFoil+Calcfoil stall+Eppler ext transition |  |  |  | L/D Max: | 85.38 | at alpha= | 5 | deg
Re: | 8000000 |  |  | Cd Min: | 0.00664 | at alpha= | 0 | deg
Mach: | 0.5 |  |  | Cl=0 at alpha= | -1.0303 | deg
|  |  |  | @ Cl=0.1, Cd= | 0.0066512
|  |  |  | @ Cl=0.4, Cd= | 0.0077561
|  |  |  | @ Cl=0.6, Cd= | 0.057451
alpha (deg) | Cl | Cd | Cm | Cl/Cd
-20 | -1.001 | 0.14829 | -0.017 | -6.749
-19.5 | -0.979 | 0.13606 | -0.017 | -7.193
-19 | -0.962 | 0.12124 | -0.018 | -7.931
-18.5 | -0.923 | 0.13545 | -0.016 | -6.815
-18 | -0.901 | 0.12319 | -0.017 | -7.317
-17.5 | -0.884 | 0.10901 | -0.018 | -8.106
-17 | -0.846 | 0.12121 | -0.016 | -6.98
-16.5 | -0.825 | 0.10865 | -0.017 | -7.591
-16 | -0.808 | 0.09388 | -0.019 | -8.609
-15.5 | -0.767 | 0.10958 | -0.016 | -7.002
-15 | -0.746 | 0.09654 | -0.017 | -7.73
-14.5 | -0.729 | 0.08254 | -0.019 | -8.835
-14 | -0.69 | 0.09401 | -0.016 | -7.34
-13.5 | -0.671 | 0.08105 | -0.017 | -8.277
-13 | -0.639 | 0.0855 | -0.016 | -7.47
-12.5 | -0.613 | 0.07972 | -0.016 | -7.685
-12 | -0.596 | 0.06587 | -0.018 | -9.048
-11.5 | -0.557 | 0.07523 | -0.015 | -7.41
-11 | -0.536 | 0.06501 | -0.017 | -8.249
-10.5 | -0.505 | 0.06708 | -0.015 | -7.533
-10 | -0.482 | 0.05991 | -0.016 | -8.049
-9.5 | -0.484 | 0.03511 | -0.022 | -13.794
-9 | -0.431 | 0.05151 | -0.017 | -8.376
-8.5 | -0.403 | 0.05034 | -0.017 | -8.004
-8 | -0.407 | 0.02556 | -0.023 | -15.927
-7.5 | -0.385 | 0.02064 | -0.024 | -18.667
-7 | -0.39 | 0.01048 | -0.027 | -37.18
-6.5 | -0.362 | 0.00932 | -0.027 | -38.819
-6 | -0.329 | 0.00895 | -0.027 | -36.726
-5.5 | -0.296 | 0.00872 | -0.027 | -33.935
-5 | -0.348 | 0.00844 | -0.027 | -41.274
-4.5 | -0.399 | 0.00818 | -0.027 | -48.793
-4 | -0.367 | 0.00784 | -0.027 | -46.778
-3.5 | -0.316 | 0.00761 | -0.027 | -41.491
-3 | -0.256 | 0.00741 | -0.027 | -34.619
-2.5 | -0.193 | 0.00732 | -0.027 | -26.358
-2 | -0.128 | 0.00686 | -0.027 | -18.628
-1.5 | -0.062 | 0.00675 | -0.027 | -9.165
-1 | 0.004 | 0.00669 | -0.027 | 0.668
-0.5 | 0.071 | 0.00666 | -0.027 | 10.651
0 | 0.137 | 0.00664 | -0.027 | 20.692
0.5 | 0.204 | 0.0067 | -0.027 | 30.422
1 | 0.27 | 0.00677 | -0.027 | 39.874
1.5 | 0.336 | 0.00699 | -0.027 | 48.097
2 | 0.402 | 0.00778 | -0.027 | 51.669
2.5 | 0.467 | 0.00791 | -0.027 | 58.999
3 | 0.529 | 0.00809 | -0.027 | 65.414
3.5 | 0.588 | 0.00829 | -0.027 | 70.936
4 | 0.641 | 0.00843 | -0.027 | 76.04
4.5 | 0.685 | 0.00858 | -0.026 | 79.783
5 | 0.705 | 0.00826 | -0.026 | 85.38
5.5 | 0.661 | 0.0088 | -0.026 | 75.107
6 | 0.465 | 0.00925 | -0.026 | 50.275
6.5 | 0.498 | 0.00978 | -0.026 | 50.909
7 | 0.531 | 0.01063 | -0.026 | 49.927
7.5 | 0.563 | 0.01137 | -0.026 | 49.539
8 | 0.591 | 0.0126 | -0.026 | 46.875
8.5 | 0.508 | 0.05578 | -0.014 | 9.112
9 | 0.602 | 0.02358 | -0.023 | 25.524
9.5 | 0.669 | 0.01559 | -0.025 | 42.869
10 | 0.597 | 0.05846 | -0.017 | 10.204
10.5 | 0.686 | 0.02853 | -0.023 | 24.044
11 | 0.646 | 0.0677 | -0.016 | 9.543
11.5 | 0.713 | 0.04546 | -0.021 | 15.676
12 | 0.696 | 0.07738 | -0.015 | 8.988
12.5 | 0.77 | 0.04877 | -0.021 | 15.79
13 | 0.756 | 0.07866 | -0.017 | 9.609
13.5 | 0.769 | 0.0977 | -0.014 | 7.871
14 | 0.814 | 0.08089 | -0.018 | 10.068
14.5 | 0.824 | 0.10088 | -0.015 | 8.164
15 | 0.871 | 0.08441 | -0.018 | 10.32
15.5 | 0.877 | 0.10573 | -0.015 | 8.296
16 | 0.902 | 0.11499 | -0.015 | 7.848
16.5 | 0.936 | 0.10683 | -0.017 | 8.764
17 | 0.952 | 0.12314 | -0.015 | 7.733
17.5 | 0.995 | 0.10816 | -0.017 | 9.199
18 | 1.007 | 0.12581 | -0.016 | 8.003
18.5 | 1.03 | 0.13809 | -0.015 | 7.459
19 | 1.065 | 0.1261 | -0.017 | 8.45
19.5 | 1.082 | 0.14206 | -0.016 | 7.614
20 | 1.109 | 0.15043 | -0.016 | 7.369

## 104. Re 8M Mach 0.50 (2)
BIGFOIL.COM POLAR EXPORT
TP96-1%
TP96-1% |  |  |  | Cl Max: | 1.1741 | at alpha= | 20 | deg
XFOIL ncrit=9 |  |  |  | L/D Max: | 113.416 | at alpha= | 4.5 | deg
Re: | 8000000 |  |  | Cd Min: | 0.31665 | at alpha= | 20 | deg
Mach: | 0.5 |  |  | Cl=0 at alpha= | -0.9872 | deg
|  |  |  | @ Cl=0.1, Cd= | 0.00493
|  |  |  | @ Cl=0.4, Cd= | 0.0055228
|  |  |  | @ Cl=0.6, Cd= | 0.0059985
alpha (deg) | Cl | Cd | Cm | Cl/Cd
-20 | -1.0462 | 0.30459 | 0.1356 | -3.4348
-19.5 | -1.0237 | 0.29551 | 0.1301 | -3.4642
-19 | -1.0014 | 0.2867 | 0.1248 | -3.4928
-18.5 | -0.9793 | 0.27784 | 0.1195 | -3.5247
-18 | -0.9571 | 0.26894 | 0.1143 | -3.5588
-17.5 | -0.9351 | 0.25994 | 0.1091 | -3.5974
-17 | -0.9133 | 0.25097 | 0.1041 | -3.6391
-16.5 | -0.8918 | 0.24201 | 0.0992 | -3.685
-16 | -0.872 | 0.23258 | 0.0942 | -3.7492
-15.5 | -0.8517 | 0.22336 | 0.0894 | -3.8131
-15 | -0.8326 | 0.21351 | 0.0846 | -3.8996
-14.5 | -0.8125 | 0.2056 | 0.0803 | -3.9518
-14 | -0.7926 | 0.1977 | 0.0762 | -4.0091
-13.5 | -0.7728 | 0.18903 | 0.0722 | -4.0882
-13 | -0.7554 | 0.1804 | 0.0683 | -4.1874
-12.5 | -0.7391 | 0.17169 | 0.0644 | -4.3049
-12 | -0.7241 | 0.16295 | 0.0607 | -4.4437
-11.5 | -0.7135 | 0.15364 | 0.0569 | -4.644
-11 | -0.7019 | 0.14466 | 0.0533 | -4.8521
-10.5 | -0.6924 | 0.13559 | 0.0497 | -5.1066
-10 | -0.6851 | 0.12625 | 0.0461 | -5.4265
-9.5 | -0.6797 | 0.11669 | 0.0422 | -5.8248
-9 | -0.6769 | 0.10693 | 0.0381 | -6.3303
-8.5 | -0.6766 | 0.09697 | 0.0335 | -6.9774
-8 | -0.6773 | 0.08715 | 0.0285 | -7.7717
-7.5 | -0.6776 | 0.07777 | 0.0229 | -8.7129
-7 | -0.6788 | 0.06806 | 0.0151 | -9.9736
-6.5 | -0.6638 | 0.05221 | -0.0081 | -12.714
-6 | -0.6357 | 0.03499 | -0.0271 | -18.168
-5.5 | -0.601 | 0.02073 | -0.035 | -28.9918
-5 | -0.5503 | 0.01078 | -0.0363 | -51.0482
-4.5 | -0.4826 | 0.00733 | -0.0343 | -65.839
-4 | -0.4113 | 0.00626 | -0.0326 | -65.7029
-3.5 | -0.3407 | 0.0058 | -0.0312 | -58.7414
-3 | -0.2714 | 0.0056 | -0.0302 | -48.4643
-2.5 | -0.2032 | 0.00536 | -0.0295 | -37.9104
-2 | -0.1355 | 0.00516 | -0.0289 | -26.2597
-1.5 | -0.0684 | 0.00502 | -0.0285 | -13.6255
-1 | -0.0017 | 0.00495 | -0.0282 | -0.34343
-0.5 | 0.0647 | 0.00493 | -0.028 | 13.1237
0 | 0.1309 | 0.00493 | -0.0279 | 26.5517
0.5 | 0.1973 | 0.00496 | -0.0277 | 39.7782
1 | 0.2632 | 0.00516 | -0.0275 | 51.0078
1.5 | 0.3294 | 0.00536 | -0.0272 | 61.4552
2 | 0.3961 | 0.00551 | -0.0269 | 71.8875
2.5 | 0.4629 | 0.00573 | -0.0264 | 80.7853
3 | 0.5299 | 0.006 | -0.0257 | 88.3167
3.5 | 0.598 | 0.006 | -0.0248 | 99.6667
4 | 0.6636 | 0.00595 | -0.0227 | 111.5294
4.5 | 0.7338 | 0.00647 | -0.0211 | 113.4158
5 | 0.804 | 0.00746 | -0.019 | 107.7748
5.5 | 0.8729 | 0.00917 | -0.0161 | 95.1908
6 | 0.9341 | 0.01304 | -0.0124 | 71.6334
6.5 | 0.9711 | 0.02163 | -0.0094 | 44.896
7 | 0.9805 | 0.03325 | -0.0101 | 29.4887
7.5 | 0.9611 | 0.04764 | -0.0177 | 20.1742
8 | 0.9445 | 0.06539 | -0.0386 | 14.4441
8.5 | 0.9253 | 0.07848 | -0.0482 | 11.7903
9 | 0.9086 | 0.09068 | -0.0555 | 10.0199
9.5 | 0.8955 | 0.1025 | -0.0617 | 8.7366
10 | 0.8858 | 0.11413 | -0.0672 | 7.7613
10.5 | 0.8793 | 0.12569 | -0.0724 | 6.9958
11 | 0.8775 | 0.13692 | -0.0772 | 6.4089
11.5 | 0.8786 | 0.14827 | -0.0821 | 5.9257
12 | 0.8836 | 0.15908 | -0.0868 | 5.5544
12.5 | 0.8928 | 0.1695 | -0.0914 | 5.2673
13 | 0.905 | 0.1792 | -0.0959 | 5.0502
13.5 | 0.9206 | 0.18808 | -0.1001 | 4.8947
14 | 0.9351 | 0.19806 | -0.1052 | 4.7213
14.5 | 0.9513 | 0.2081 | -0.1101 | 4.5714
15 | 0.9675 | 0.21868 | -0.1153 | 4.4243
15.5 | 0.9856 | 0.22886 | -0.1205 | 4.3066
16 | 1.005 | 0.23863 | -0.1257 | 4.2115
16.5 | 1.0254 | 0.24777 | -0.1308 | 4.1385
17 | 1.0464 | 0.25652 | -0.1358 | 4.0792
17.5 | 1.067 | 0.26633 | -0.1413 | 4.0063
18 | 1.0881 | 0.2769 | -0.1471 | 3.9296
18.5 | 1.1093 | 0.28693 | -0.1528 | 3.8661
19 | 1.1307 | 0.29696 | -0.1586 | 3.8076
19.5 | 1.1522 | 0.30698 | -0.1644 | 3.7533
20 | 1.1741 | 0.31665 | -0.1702 | 3.7079

## 105. Re 10M Mach 0.00 (1)
BIGFOIL.COM POLAR EXPORT
TP96-1%
TP96-1% |  |  |  | Cl Max: | 0.874 | at alpha= | 9 | deg
JavaFoil+Calcfoil stall+Eppler ext transition |  |  |  | L/D Max: | 99.448 | at alpha= | 6.5 | deg
Re: | 10000000 |  |  | Cd Min: | 0.0064 | at alpha= | 0 | deg
Mach: | 0 |  |  | Cl=0 at alpha= | -1.0345 | deg
|  |  |  | @ Cl=0.1, Cd= | 0.0064229
|  |  |  | @ Cl=0.4, Cd= | 0.0073773
|  |  |  | @ Cl=0.6, Cd= | 0.07794
alpha (deg) | Cl | Cd | Cm | Cl/Cd
-14 | -0.338 | 0.09008 | -0.014 | -3.749
-13.5 | -0.358 | 0.08461 | -0.014 | -4.23
-13 | -0.378 | 0.07939 | -0.014 | -4.763
-12.5 | -0.399 | 0.07386 | -0.014 | -5.4
-12 | -0.42 | 0.06835 | -0.015 | -6.138
-11.5 | -0.44 | 0.06301 | -0.015 | -6.98
-11 | -0.46 | 0.05746 | -0.016 | -8.008
-10.5 | -0.486 | 0.04583 | -0.018 | -10.609
-10 | -0.512 | 0.03517 | -0.019 | -14.557
-9.5 | -0.602 | 0.01025 | -0.024 | -58.76
-9 | -0.609 | 0.00954 | -0.024 | -63.777
-8.5 | -0.609 | 0.00912 | -0.024 | -66.848
-8 | -0.604 | 0.00878 | -0.024 | -68.794
-7.5 | -0.592 | 0.00848 | -0.024 | -69.801
-7 | -0.572 | 0.00826 | -0.024 | -69.296
-6.5 | -0.546 | 0.00811 | -0.024 | -67.349
-6 | -0.513 | 0.00792 | -0.024 | -64.781
-5.5 | -0.474 | 0.00773 | -0.024 | -61.3
-5 | -0.43 | 0.00753 | -0.023 | -57.15
-4.5 | -0.383 | 0.0074 | -0.023 | -51.759
-4 | -0.332 | 0.00725 | -0.023 | -45.812
-3.5 | -0.279 | 0.00714 | -0.023 | -39.094
-3 | -0.224 | 0.00705 | -0.023 | -31.808
-2.5 | -0.168 | 0.0067 | -0.023 | -25.048
-2 | -0.111 | 0.0066 | -0.023 | -16.803
-1.5 | -0.054 | 0.00653 | -0.023 | -8.221
-1 | 0.004 | 0.00653 | -0.023 | 0.593
-0.5 | 0.061 | 0.00647 | -0.023 | 9.49
0 | 0.119 | 0.0064 | -0.023 | 18.589
0.5 | 0.177 | 0.00645 | -0.023 | 27.381
1 | 0.234 | 0.00652 | -0.023 | 35.914
1.5 | 0.291 | 0.00665 | -0.023 | 43.789
2 | 0.349 | 0.00684 | -0.023 | 50.954
2.5 | 0.405 | 0.00743 | -0.023 | 54.552
3 | 0.461 | 0.00751 | -0.023 | 61.374
3.5 | 0.515 | 0.00761 | -0.023 | 67.695
4 | 0.568 | 0.00775 | -0.023 | 73.354
4.5 | 0.619 | 0.00784 | -0.023 | 78.937
5 | 0.667 | 0.00801 | -0.023 | 83.253
5.5 | 0.711 | 0.00806 | -0.023 | 88.316
6 | 0.752 | 0.00759 | -0.023 | 99.006
6.5 | 0.787 | 0.00792 | -0.023 | 99.448
7 | 0.818 | 0.00823 | -0.023 | 99.38
7.5 | 0.843 | 0.00858 | -0.023 | 98.258
8 | 0.86 | 0.00896 | -0.023 | 95.99
8.5 | 0.871 | 0.00937 | -0.023 | 92.973
9 | 0.874 | 0.00982 | -0.023 | 89.073
9.5 | 0.872 | 0.01033 | -0.023 | 84.404
10 | 0.86 | 0.01088 | -0.023 | 79.051
10.5 | 0.84 | 0.01158 | -0.023 | 72.578
11 | 0.815 | 0.0126 | -0.023 | 64.673
11.5 | 0.774 | 0.01359 | -0.022 | 56.965
12 | 0.701 | 0.0221 | -0.021 | 31.744
12.5 | 0.631 | 0.0416 | -0.019 | 15.17
13 | 0.581 | 0.05818 | -0.017 | 9.979
13.5 | 0.544 | 0.06684 | -0.016 | 8.139
14 | 0.507 | 0.07794 | -0.015 | 6.501

## 106. Re 10M Mach 0.00 (2)
BIGFOIL.COM POLAR EXPORT
TP96-1%
TP96-1% |  |  |  | Cl Max: | 1.837 | at alpha= | 17.5 | deg
XFOIL ncrit=9 |  |  |  | L/D Max: | 121.001 | at alpha= | 6.5 | deg
Re: | 10000000 |  |  | Cd Min: | 0.14277 | at alpha= | -15.5 | deg
Mach: | 0 |  |  | Cl=0 at alpha= | -0.99734 | deg
|  |  |  | @ Cl=0.1, Cd= | 0.0048178
|  |  |  | @ Cl=0.4, Cd= | 0.0054036
|  |  |  | @ Cl=0.6, Cd= | 0.0055625
alpha (deg) | Cl | Cd | Cm | Cl/Cd
-15.5 | -0.965 | 0.14277 | 0.0506 | -6.7591
-15 | -1.087 | 0.10699 | 0.0308 | -10.1598
-14.5 | -1.2204 | 0.07408 | 0.01 | -16.4741
-14 | -1.3325 | 0.03349 | -0.0267 | -39.788
-13.5 | -1.3181 | 0.02606 | -0.0286 | -50.5794
-13 | -1.2875 | 0.02101 | -0.0288 | -61.2803
-12.5 | -1.2486 | 0.01725 | -0.0286 | -72.3826
-12 | -1.2043 | 0.01444 | -0.0283 | -83.4003
-11.5 | -1.1584 | 0.01168 | -0.0277 | -99.1781
-11 | -1.1057 | 0.011 | -0.0275 | -100.5182
-10.5 | -1.0523 | 0.0105 | -0.0273 | -100.219
-10 | -0.9987 | 0.00993 | -0.0271 | -100.574
-9.5 | -0.9446 | 0.00953 | -0.0269 | -99.1186
-9 | -0.8902 | 0.0091 | -0.0267 | -97.8242
-8.5 | -0.8357 | 0.00867 | -0.0265 | -96.3899
-8 | -0.7809 | 0.00827 | -0.0263 | -94.4256
-7.5 | -0.7261 | 0.0078 | -0.0261 | -93.0897
-7 | -0.6712 | 0.00726 | -0.0259 | -92.4518
-6.5 | -0.6163 | 0.00645 | -0.0257 | -95.5504
-6 | -0.5609 | 0.00592 | -0.0255 | -94.7466
-5.5 | -0.5048 | 0.00579 | -0.0253 | -87.1848
-5 | -0.4499 | 0.00581 | -0.025 | -77.4355
-4.5 | -0.3939 | 0.0057 | -0.0249 | -69.1053
-4 | -0.3377 | 0.00547 | -0.0248 | -61.7367
-3.5 | -0.2815 | 0.00534 | -0.0247 | -52.7154
-3 | -0.2254 | 0.0052 | -0.0246 | -43.3462
-2.5 | -0.1691 | 0.00505 | -0.0245 | -33.4851
-2 | -0.1129 | 0.00495 | -0.0244 | -22.8081
-1.5 | -0.0565 | 0.00487 | -0.0244 | -11.6016
-1 | -0.0003 | 0.00481 | -0.0244 | -0.06237
-0.5 | 0.056 | 0.00481 | -0.0244 | 11.6424
0 | 0.1123 | 0.00482 | -0.0244 | 23.2988
0.5 | 0.1687 | 0.00481 | -0.0243 | 35.0728
1.5 | 0.2806 | 0.00515 | -0.0243 | 54.4854
2 | 0.3367 | 0.00524 | -0.0243 | 64.2557
2.5 | 0.3927 | 0.00538 | -0.0242 | 72.9926
3 | 0.4483 | 0.00556 | -0.0242 | 80.6295
3.5 | 0.5039 | 0.00573 | -0.0241 | 87.9407
4 | 0.5596 | 0.0057 | -0.0239 | 98.1754
4.5 | 0.6125 | 0.00552 | -0.0231 | 110.9601
5 | 0.6682 | 0.00576 | -0.023 | 116.0069
5.5 | 0.7236 | 0.00606 | -0.0228 | 119.4059
6 | 0.7788 | 0.00646 | -0.0225 | 120.5573
6.5 | 0.8337 | 0.00689 | -0.0222 | 121.0015
7 | 0.8882 | 0.0074 | -0.0219 | 120.027
7.5 | 0.9421 | 0.00806 | -0.0216 | 116.8859
8 | 0.9945 | 0.00907 | -0.021 | 109.6472
8.5 | 1.0465 | 0.01008 | -0.0205 | 103.8194
9 | 1.1007 | 0.0103 | -0.0203 | 106.8641
9.5 | 1.1545 | 0.0106 | -0.0201 | 108.9151
10 | 1.2079 | 0.01096 | -0.0198 | 110.2099
10.5 | 1.2607 | 0.01138 | -0.0195 | 110.7821
11 | 1.3132 | 0.01181 | -0.0191 | 111.1939
11.5 | 1.3653 | 0.01229 | -0.0188 | 111.0903
12 | 1.4168 | 0.01279 | -0.0184 | 110.774
12.5 | 1.4672 | 0.01348 | -0.0179 | 108.8427
13 | 1.5146 | 0.01469 | -0.017 | 103.1042
13.5 | 1.5561 | 0.01689 | -0.0157 | 92.1314
14 | 1.6015 | 0.0181 | -0.0148 | 88.4807
14.5 | 1.6455 | 0.01938 | -0.0138 | 84.9071
15 | 1.6876 | 0.02076 | -0.0126 | 81.2909
15.5 | 1.7277 | 0.02224 | -0.0114 | 77.6844
16 | 1.7647 | 0.02389 | -0.0099 | 73.8677
16.5 | 1.7982 | 0.0257 | -0.0081 | 69.9689
17 | 1.8254 | 0.02785 | -0.006 | 65.544
17.5 | 1.837 | 0.03055 | -0.0024 | 60.1309
18 | 1.8274 | 0.03492 | 0 | 52.331
18.5 | 1.8074 | 0.04405 | -0.0054 | 41.0306
19 | 1.7238 | 0.06632 | -0.0209 | 25.9922

## 107. Re 10M Mach 0.10 (1)
BIGFOIL.COM POLAR EXPORT
TP96-1%
TP96-1% |  |  |  | Cl Max: | 0.864 | at alpha= | 8.5 | deg
JavaFoil+Calcfoil stall+Eppler ext transition |  |  |  | L/D Max: | 99.047 | at alpha= | 6.5 | deg
Re: | 10000000 |  |  | Cd Min: | 0.00641 | at alpha= | 0 | deg
Mach: | 0.1 |  |  | Cl=0 at alpha= | -1.0345 | deg
|  |  |  | @ Cl=0.1, Cd= | 0.0064341
|  |  |  | @ Cl=0.4, Cd= | 0.0073588
|  |  |  | @ Cl=0.6, Cd= | 0.07213
alpha (deg) | Cl | Cd | Cm | Cl/Cd
-13.5 | -0.318 | 0.08603 | -0.014 | -3.692
-13 | -0.34 | 0.0808 | -0.014 | -4.208
-12.5 | -0.363 | 0.07535 | -0.014 | -4.819
-12 | -0.386 | 0.07006 | -0.015 | -5.515
-11.5 | -0.409 | 0.0648 | -0.015 | -6.319
-11 | -0.432 | 0.05959 | -0.016 | -7.258
-10.5 | -0.459 | 0.04993 | -0.017 | -9.188
-10 | -0.483 | 0.0418 | -0.018 | -11.55
-9.5 | -0.573 | 0.01115 | -0.023 | -51.388
-9 | -0.594 | 0.00967 | -0.024 | -61.488
-8.5 | -0.599 | 0.0092 | -0.024 | -65.096
-8 | -0.597 | 0.00884 | -0.024 | -67.505
-7.5 | -0.587 | 0.0085 | -0.024 | -69.074
-7 | -0.57 | 0.00829 | -0.024 | -68.701
-6.5 | -0.545 | 0.00816 | -0.024 | -66.871
-6 | -0.513 | 0.00796 | -0.024 | -64.488
-5.5 | -0.475 | 0.00775 | -0.024 | -61.241
-5 | -0.432 | 0.00754 | -0.024 | -57.2
-4.5 | -0.384 | 0.00741 | -0.024 | -51.832
-4 | -0.334 | 0.00726 | -0.024 | -45.933
-3.5 | -0.28 | 0.00714 | -0.024 | -39.242
-3 | -0.225 | 0.00705 | -0.023 | -31.921
-2.5 | -0.169 | 0.00671 | -0.023 | -25.146
-2 | -0.112 | 0.00661 | -0.023 | -16.875
-1.5 | -0.054 | 0.00653 | -0.023 | -8.256
-1 | 0.004 | 0.00654 | -0.023 | 0.595
-0.5 | 0.062 | 0.00648 | -0.023 | 9.531
0 | 0.12 | 0.00641 | -0.023 | 18.655
0.5 | 0.177 | 0.00645 | -0.023 | 27.498
1 | 0.235 | 0.00652 | -0.023 | 36.074
1.5 | 0.293 | 0.00666 | -0.023 | 43.961
2 | 0.35 | 0.00685 | -0.023 | 51.156
2.5 | 0.407 | 0.00743 | -0.023 | 54.752
3 | 0.463 | 0.00752 | -0.023 | 61.573
3.5 | 0.518 | 0.00762 | -0.023 | 67.896
4 | 0.571 | 0.00776 | -0.023 | 73.539
4.5 | 0.622 | 0.00787 | -0.023 | 79.048
5 | 0.67 | 0.00804 | -0.023 | 83.315
5.5 | 0.714 | 0.00809 | -0.023 | 88.267
6 | 0.754 | 0.00763 | -0.023 | 98.78
6.5 | 0.788 | 0.00796 | -0.023 | 99.047
7 | 0.818 | 0.00828 | -0.023 | 98.764
7.5 | 0.841 | 0.00863 | -0.023 | 97.412
8 | 0.856 | 0.00903 | -0.023 | 94.795
8.5 | 0.864 | 0.00944 | -0.023 | 91.499
9 | 0.864 | 0.00991 | -0.023 | 87.222
9.5 | 0.858 | 0.01044 | -0.023 | 82.177
10 | 0.842 | 0.01103 | -0.023 | 76.338
10.5 | 0.817 | 0.01178 | -0.023 | 69.337
11 | 0.783 | 0.01178 | -0.023 | 66.508
11.5 | 0.718 | 0.01673 | -0.022 | 42.927
12 | 0.652 | 0.0272 | -0.02 | 23.981
12.5 | 0.585 | 0.04674 | -0.018 | 12.521
13 | 0.533 | 0.06408 | -0.016 | 8.321
13.5 | 0.495 | 0.07213 | -0.016 | 6.864

## 108. Re 10M Mach 0.10 (2)
BIGFOIL.COM POLAR EXPORT
TP96-1%
TP96-1% |  |  |  | Cl Max: | 1.7839 | at alpha= | 16.5 | deg
XFOIL ncrit=9 |  |  |  | L/D Max: | 120.777 | at alpha= | 6.5 | deg
Re: | 10000000 |  |  | Cd Min: | 0.06806 | at alpha= | 18 | deg
Mach: | 0.1 |  |  | Cl=0 at alpha= | -99 | deg
|  |  |  | @ Cl=0.1, Cd= | 0.00482
|  |  |  | @ Cl=0.4, Cd= | 0.0054064
|  |  |  | @ Cl=0.6, Cd= | 0.0055918
alpha (deg) | Cl | Cd | Cm | Cl/Cd
0 | 0.1129 | 0.00482 | -0.0245 | 23.4232
0.5 | 0.1696 | 0.00481 | -0.0245 | 35.2599
1 | 0.2258 | 0.005 | -0.0244 | 45.16
2 | 0.3386 | 0.00525 | -0.0244 | 64.4952
2.5 | 0.3949 | 0.00539 | -0.0243 | 73.2653
3 | 0.4509 | 0.00557 | -0.0242 | 80.9515
3.5 | 0.5069 | 0.00574 | -0.0241 | 88.3101
4 | 0.563 | 0.00571 | -0.024 | 98.5989
4.5 | 0.6162 | 0.00554 | -0.0231 | 111.2274
5 | 0.6724 | 0.00577 | -0.0229 | 116.5338
5.5 | 0.7283 | 0.0061 | -0.0227 | 119.3934
6 | 0.784 | 0.0065 | -0.0224 | 120.6154
6.5 | 0.8394 | 0.00695 | -0.022 | 120.777
7 | 0.8944 | 0.0075 | -0.0216 | 119.2533
7.5 | 0.9487 | 0.00822 | -0.0212 | 115.4136
8 | 1 | 0.00978 | -0.0204 | 102.2495
8.5 | 1.0547 | 0.01017 | -0.02 | 103.707
9 | 1.1096 | 0.01042 | -0.0197 | 106.4875
9.5 | 1.1641 | 0.01073 | -0.0193 | 108.4902
10 | 1.2183 | 0.01111 | -0.0189 | 109.658
10.5 | 1.272 | 0.01157 | -0.0185 | 109.9395
11 | 1.3254 | 0.01205 | -0.018 | 109.9917
11.5 | 1.3781 | 0.01262 | -0.0174 | 109.1997
12 | 1.4302 | 0.01327 | -0.0168 | 107.7769
12.5 | 1.4792 | 0.0145 | -0.0158 | 102.0138
13 | 1.5212 | 0.01697 | -0.0143 | 89.6405
13.5 | 1.5665 | 0.0185 | -0.0131 | 84.6757
14 | 1.6111 | 0.01998 | -0.0118 | 80.6356
14.5 | 1.6536 | 0.02157 | -0.0104 | 76.662
15 | 1.6934 | 0.02333 | -0.0089 | 72.5847
15.5 | 1.7298 | 0.02527 | -0.0071 | 68.4527
16 | 1.7606 | 0.02753 | -0.005 | 63.9521
16.5 | 1.7839 | 0.03012 | -0.0026 | 59.2264
17 | 1.7757 | 0.03406 | 0.0016 | 52.1345
17.5 | 1.7447 | 0.04442 | -0.0046 | 39.2774
18 | 1.6587 | 0.06806 | -0.0221 | 24.3711

## 109. Re 10M Mach 0.25 (1)
BIGFOIL.COM POLAR EXPORT
TP96-1%
TP96-1% |  |  |  | Cl Max: | 0.82 | at alpha= | 7.5 | deg
JavaFoil+Calcfoil stall+Eppler ext transition |  |  |  | L/D Max: | 97.051 | at alpha= | 6 | deg
Re: | 10000000 |  |  | Cd Min: | 0.00644 | at alpha= | 0 | deg
Mach: | 0.25 |  |  | Cl=0 at alpha= | -1.0339 | deg
|  |  |  | @ Cl=0.1, Cd= | 0.006463
|  |  |  | @ Cl=0.4, Cd= | 0.07278
|  |  |  | @ Cl=0.6, Cd= | 0.07278
alpha (deg) | Cl | Cd | Cm | Cl/Cd
-12 | -0.062 | 0.07375 | -0.014 | -0.839
-11.5 | -0.059 | 0.06991 | -0.014 | -0.845
-11 | -0.179 | 0.06651 | -0.014 | -2.697
-10.5 | -0.242 | 0.06177 | -0.015 | -3.915
-10 | -0.298 | 0.05511 | -0.016 | -5.398
-9.5 | -0.349 | 0.04703 | -0.017 | -7.426
-9 | -0.409 | 0.02954 | -0.02 | -13.849
-8.5 | -0.505 | 0.00985 | -0.024 | -51.257
-8 | -0.531 | 0.00921 | -0.024 | -57.648
-7.5 | -0.545 | 0.00881 | -0.024 | -61.809
-7 | -0.546 | 0.00855 | -0.024 | -63.831
-6.5 | -0.534 | 0.00833 | -0.024 | -64.155
-6 | -0.511 | 0.00813 | -0.024 | -62.777
-5.5 | -0.478 | 0.00791 | -0.024 | -60.377
-5 | -0.438 | 0.00768 | -0.024 | -57.02
-4.5 | -0.392 | 0.00751 | -0.024 | -52.186
-4 | -0.341 | 0.00733 | -0.024 | -46.553
-3.5 | -0.287 | 0.00719 | -0.024 | -39.97
-3 | -0.231 | 0.00711 | -0.024 | -32.515
-2.5 | -0.173 | 0.00676 | -0.024 | -25.645
-2 | -0.115 | 0.00664 | -0.024 | -17.252
-1.5 | -0.055 | 0.00656 | -0.024 | -8.446
-1 | 0.004 | 0.00656 | -0.024 | 0.61
-0.5 | 0.063 | 0.0065 | -0.024 | 9.764
0 | 0.123 | 0.00644 | -0.024 | 19.098
0.5 | 0.182 | 0.00648 | -0.024 | 28.118
1 | 0.242 | 0.0066 | -0.024 | 36.642
1.5 | 0.301 | 0.00669 | -0.024 | 44.951
2 | 0.36 | 0.00689 | -0.024 | 52.264
2.5 | 0.418 | 0.0075 | -0.024 | 55.767
3 | 0.475 | 0.00759 | -0.024 | 62.616
3.5 | 0.531 | 0.00771 | -0.024 | 68.869
4 | 0.585 | 0.00786 | -0.024 | 74.401
4.5 | 0.636 | 0.00798 | -0.024 | 79.669
5 | 0.683 | 0.00814 | -0.024 | 83.912
5.5 | 0.725 | 0.00825 | -0.024 | 87.835
6 | 0.761 | 0.00784 | -0.024 | 97.051
6.5 | 0.789 | 0.0082 | -0.024 | 96.243
7 | 0.809 | 0.00858 | -0.024 | 94.312
7.5 | 0.82 | 0.00898 | -0.024 | 91.277
8 | 0.818 | 0.00945 | -0.024 | 86.506
8.5 | 0.803 | 0.00996 | -0.023 | 80.596
9 | 0.775 | 0.01049 | -0.023 | 73.857
9.5 | 0.736 | 0.01117 | -0.023 | 65.854
10 | 0.68 | 0.01204 | -0.023 | 56.472
10.5 | 0.574 | 0.01785 | -0.022 | 32.179
11 | 0.47 | 0.03251 | -0.02 | 14.463
11.5 | 0.372 | 0.05227 | -0.017 | 7.125
12 | 0.284 | 0.06571 | -0.016 | 4.316
12.5 | 0.186 | 0.07278 | -0.015 | 2.56

## 110. Re 10M Mach 0.25 (2)
BIGFOIL.COM POLAR EXPORT
TP96-1%
TP96-1% |  |  |  | Cl Max: | 1.3925 | at alpha= | 11.5 | deg
XFOIL ncrit=9 |  |  |  | L/D Max: | 120.281 | at alpha= | 6 | deg
Re: | 10000000 |  |  | Cd Min: | 0.28391 | at alpha= | 20 | deg
Mach: | 0.25 |  |  | Cl=0 at alpha= | -0.99572 | deg
|  |  |  | @ Cl=0.1, Cd= | 0.00483
|  |  |  | @ Cl=0.4, Cd= | 0.0054297
|  |  |  | @ Cl=0.6, Cd= | 0.0057176
alpha (deg) | Cl | Cd | Cm | Cl/Cd
-15 | -0.5687 | 0.1701 | 0.0422 | -3.3433
-14.5 | -0.5623 | 0.16475 | 0.0402 | -3.4131
-14 | -0.5579 | 0.1595 | 0.0384 | -3.4978
-12.5 | -0.8658 | 0.11978 | 0.0406 | -7.2283
-12 | -0.9039 | 0.10296 | 0.0313 | -8.7791
-11.5 | -0.9481 | 0.08618 | 0.0206 | -11.0014
-11 | -0.983 | 0.07156 | 0.0094 | -13.7367
-10.5 | -0.9945 | 0.04843 | -0.02 | -20.5348
-10 | -1.0166 | 0.02713 | -0.0322 | -37.4714
-9.5 | -0.9933 | 0.01578 | -0.0343 | -62.9468
-9 | -0.9422 | 0.01197 | -0.0333 | -78.7135
-8.5 | -0.8844 | 0.01037 | -0.0323 | -85.2845
-8 | -0.825 | 0.00949 | -0.0313 | -86.9336
-7.5 | -0.7655 | 0.0088 | -0.0304 | -86.9886
-7 | -0.7061 | 0.0082 | -0.0296 | -86.1098
-6.5 | -0.6471 | 0.00748 | -0.0289 | -86.5107
-6 | -0.5886 | 0.00636 | -0.0282 | -92.5472
-5.5 | -0.5291 | 0.00611 | -0.0276 | -86.5957
-5 | -0.4707 | 0.00595 | -0.0269 | -79.1092
-4.5 | -0.4116 | 0.00577 | -0.0266 | -71.3345
-4 | -0.3525 | 0.00557 | -0.0262 | -63.2855
-3.5 | -0.2935 | 0.0054 | -0.0259 | -54.3519
-3 | -0.2348 | 0.00526 | -0.0257 | -44.6388
-2.5 | -0.1761 | 0.00509 | -0.0255 | -34.5972
-2 | -0.1175 | 0.00499 | -0.0254 | -23.5471
-1.5 | -0.059 | 0.00487 | -0.0253 | -12.115
-1 | -0.0005 | 0.00482 | -0.0252 | -0.10373
-0.5 | 0.0579 | 0.00483 | -0.0251 | 11.9876
0 | 0.1162 | 0.00483 | -0.0251 | 24.058
0.5 | 0.1747 | 0.00483 | -0.0251 | 36.1698
1 | 0.2327 | 0.00503 | -0.025 | 46.2624
1.5 | 0.2909 | 0.00519 | -0.025 | 56.0501
2 | 0.3492 | 0.00529 | -0.0249 | 66.0113
2.5 | 0.4074 | 0.00545 | -0.0247 | 74.7523
3 | 0.4654 | 0.00564 | -0.0246 | 82.5177
3.5 | 0.5236 | 0.00578 | -0.0244 | 90.5882
4 | 0.5818 | 0.00577 | -0.024 | 100.8319
4.5 | 0.6374 | 0.00561 | -0.023 | 113.6185
5 | 0.696 | 0.00589 | -0.0226 | 118.1664
5.5 | 0.7546 | 0.00628 | -0.0221 | 120.1592
6 | 0.8131 | 0.00676 | -0.0214 | 120.2811
6.5 | 0.8713 | 0.00734 | -0.0207 | 118.7057
7 | 0.929 | 0.00815 | -0.0198 | 113.9877
7.5 | 0.9835 | 0.00988 | -0.0185 | 99.5445
8 | 1.0418 | 0.01041 | -0.0176 | 100.0768
8.5 | 1.1003 | 0.01097 | -0.0167 | 100.3008
9 | 1.1589 | 0.01153 | -0.0156 | 100.5117
9.5 | 1.2157 | 0.01259 | -0.0142 | 96.5608
10 | 1.2695 | 0.01434 | -0.0125 | 88.5286
10.5 | 1.3191 | 0.01687 | -0.0105 | 78.1921
11 | 1.3633 | 0.02017 | -0.0083 | 67.5905
11.5 | 1.3925 | 0.02551 | -0.006 | 54.5864
13 | 1.3128 | 0.06623 | -0.0295 | 19.8218
13.5 | 1.2714 | 0.08324 | -0.0379 | 15.2739
14 | 1.2139 | 0.10156 | -0.048 | 11.9525
14.5 | 1.1547 | 0.12086 | -0.0588 | 9.554
15 | 1.0883 | 0.14361 | -0.0716 | 7.5782
15.5 | 1.0385 | 0.16571 | -0.0837 | 6.267
17 | 0.9735 | 0.23073 | -0.116 | 4.2192
17.5 | 0.9885 | 0.23905 | -0.1205 | 4.1351
18 | 1.0042 | 0.24706 | -0.1251 | 4.0646
18.5 | 1.0206 | 0.25439 | -0.1295 | 4.012
19 | 1.0363 | 0.26287 | -0.1345 | 3.9423
19.5 | 1.0531 | 0.27016 | -0.139 | 3.8981
20 | 1.0684 | 0.28391 | -0.1454 | 3.7632

## 111. Re 10M Mach 0.50 (1)
BIGFOIL.COM POLAR EXPORT
TP96-1%
TP96-1% |  |  |  | Cl Max: | 1.111 | at alpha= | 20 | deg
JavaFoil+Calcfoil stall+Eppler ext transition |  |  |  | L/D Max: | 79.554 | at alpha= | 4.5 | deg
Re: | 10000000 |  |  | Cd Min: | 0.00665 | at alpha= | -1 | deg
Mach: | 0.5 |  |  | Cl=0 at alpha= | -1.0303 | deg
|  |  |  | @ Cl=0.1, Cd= | 0.0066588
|  |  |  | @ Cl=0.4, Cd= | 0.0076785
|  |  |  | @ Cl=0.6, Cd= | 0.02471
alpha (deg) | Cl | Cd | Cm | Cl/Cd
-20 | -1.003 | 0.14499 | -0.017 | -6.915
-19.5 | -0.985 | 0.12922 | -0.018 | -7.62
-19 | -0.975 | 0.10807 | -0.02 | -9.019
-18.5 | -0.925 | 0.133 | -0.017 | -6.951
-18 | -0.906 | 0.11718 | -0.018 | -7.736
-17.5 | -0.894 | 0.09841 | -0.02 | -9.088
-17 | -0.848 | 0.11797 | -0.017 | -7.19
-16.5 | -0.831 | 0.10174 | -0.018 | -8.171
-16 | -0.82 | 0.08316 | -0.02 | -9.861
-15.5 | -0.769 | 0.1068 | -0.016 | -7.198
-15 | -0.751 | 0.0912 | -0.018 | -8.238
-14.5 | -0.739 | 0.074 | -0.02 | -9.986
-14 | -0.692 | 0.09143 | -0.016 | -7.565
-13.5 | -0.676 | 0.07595 | -0.018 | -8.9
-13 | -0.64 | 0.0831 | -0.016 | -7.703
-12.5 | -0.615 | 0.07688 | -0.017 | -7.999
-12 | -0.602 | 0.06015 | -0.019 | -10.016
-11.5 | -0.559 | 0.07315 | -0.015 | -7.642
-11 | -0.54 | 0.06181 | -0.018 | -8.742
-10.5 | -0.507 | 0.06579 | -0.016 | -7.703
-10 | -0.486 | 0.05656 | -0.018 | -8.588
-9.5 | -0.503 | 0.02478 | -0.024 | -20.288
-9 | -0.437 | 0.04647 | -0.019 | -9.41
-8.5 | -0.407 | 0.04697 | -0.018 | -8.658
-8 | -0.446 | 0.01185 | -0.026 | -37.607
-7.5 | -0.428 | 0.01013 | -0.027 | -42.204
-7 | -0.395 | 0.00963 | -0.027 | -40.97
-6.5 | -0.362 | 0.00918 | -0.027 | -39.424
-6 | -0.329 | 0.00887 | -0.027 | -37.091
-5.5 | -0.296 | 0.00858 | -0.027 | -34.48
-5 | -0.348 | 0.00829 | -0.027 | -42.044
-4.5 | -0.399 | 0.00804 | -0.027 | -49.65
-4 | -0.367 | 0.00772 | -0.027 | -47.518
-3.5 | -0.316 | 0.0075 | -0.027 | -42.123
-3 | -0.256 | 0.00733 | -0.027 | -34.96
-2.5 | -0.193 | 0.00718 | -0.027 | -26.875
-2 | -0.128 | 0.00683 | -0.027 | -18.732
-1.5 | -0.062 | 0.00669 | -0.027 | -9.247
-1 | 0.004 | 0.00665 | -0.027 | 0.672
-0.5 | 0.071 | 0.00665 | -0.027 | 10.675
0 | 0.137 | 0.00667 | -0.027 | 20.593
0.5 | 0.204 | 0.00671 | -0.027 | 30.38
1 | 0.27 | 0.00684 | -0.027 | 39.47
1.5 | 0.336 | 0.00699 | -0.027 | 48.101
2 | 0.402 | 0.0077 | -0.027 | 52.214
2.5 | 0.467 | 0.00776 | -0.027 | 60.098
3 | 0.529 | 0.00793 | -0.027 | 66.711
3.5 | 0.588 | 0.00812 | -0.027 | 72.383
4 | 0.641 | 0.00836 | -0.027 | 76.748
4.5 | 0.685 | 0.00861 | -0.026 | 79.554
5 | 0.705 | 0.00889 | -0.026 | 79.279
5.5 | 0.661 | 0.0085 | -0.026 | 77.711
6 | 0.465 | 0.00894 | -0.026 | 52.044
6.5 | 0.498 | 0.00946 | -0.026 | 52.642
7 | 0.531 | 0.01024 | -0.026 | 51.844
7.5 | 0.563 | 0.0109 | -0.026 | 51.672
8 | 0.596 | 0.01204 | -0.026 | 49.508
8.5 | 0.51 | 0.05398 | -0.015 | 9.453
9 | 0.623 | 0.01723 | -0.025 | 36.174
9.5 | 0.686 | 0.01346 | -0.026 | 50.94
10 | 0.608 | 0.05068 | -0.019 | 12.002
10.5 | 0.704 | 0.02237 | -0.024 | 31.454
11 | 0.653 | 0.06278 | -0.017 | 10.394
11.5 | 0.735 | 0.03428 | -0.022 | 21.455
12 | 0.701 | 0.07296 | -0.016 | 9.604
12.5 | 0.792 | 0.03764 | -0.022 | 21.034
13 | 0.765 | 0.07132 | -0.018 | 10.73
13.5 | 0.77 | 0.09556 | -0.014 | 8.057
14 | 0.831 | 0.06931 | -0.019 | 11.982
14.5 | 0.827 | 0.09744 | -0.016 | 8.485
15 | 0.893 | 0.06891 | -0.02 | 12.959
15.5 | 0.884 | 0.09986 | -0.016 | 8.85
16 | 0.904 | 0.11182 | -0.016 | 8.087
16.5 | 0.95 | 0.09539 | -0.018 | 9.957
17 | 0.954 | 0.11978 | -0.015 | 7.968
17.5 | 1.019 | 0.08929 | -0.019 | 11.408
18 | 1.014 | 0.11889 | -0.017 | 8.529
18.5 | 1.032 | 0.13413 | -0.016 | 7.694
19 | 1.086 | 0.11118 | -0.019 | 9.769
19.5 | 1.091 | 0.13892 | -0.017 | 7.85
20 | 1.111 | 0.15342 | -0.016 | 7.241

## 112. Re 10M Mach 0.50 (2)
BIGFOIL.COM POLAR EXPORT
TP96-1%
TP96-1% |  |  |  | Cl Max: | 1.1751 | at alpha= | 20 | deg
XFOIL ncrit=9 |  |  |  | L/D Max: | 119.545 | at alpha= | 4.5 | deg
Re: | 10000000 |  |  | Cd Min: | 0.31675 | at alpha= | 20 | deg
Mach: | 0.5 |  |  | Cl=0 at alpha= | -0.98571 | deg
|  |  |  | @ Cl=0.1, Cd= | 0.0048953
|  |  |  | @ Cl=0.4, Cd= | 0.0054632
|  |  |  | @ Cl=0.6, Cd= | 0.0060203
alpha (deg) | Cl | Cd | Cm | Cl/Cd
-20 | -1.0468 | 0.30497 | 0.1357 | -3.4325
-19.5 | -1.0241 | 0.29583 | 0.1302 | -3.4618
-19 | -1.0018 | 0.287 | 0.1249 | -3.4906
-18.5 | -0.9796 | 0.27813 | 0.1196 | -3.5221
-18 | -0.9574 | 0.26922 | 0.1144 | -3.5562
-17.5 | -0.9355 | 0.26022 | 0.1093 | -3.595
-17 | -0.9137 | 0.2512 | 0.1042 | -3.6373
-16.5 | -0.8932 | 0.242 | 0.0991 | -3.6909
-16 | -0.8724 | 0.23281 | 0.0943 | -3.7473
-15.5 | -0.8521 | 0.22355 | 0.0895 | -3.8117
-15 | -0.833 | 0.21371 | 0.0848 | -3.8978
-14.5 | -0.8135 | 0.20506 | 0.0803 | -3.9671
-14 | -0.7934 | 0.1974 | 0.0762 | -4.0193
-13.5 | -0.7741 | 0.18906 | 0.0723 | -4.0945
-13 | -0.756 | 0.18053 | 0.0684 | -4.1877
-12.5 | -0.7396 | 0.17182 | 0.0646 | -4.3045
-12 | -0.7246 | 0.16306 | 0.0609 | -4.4438
-11.5 | -0.7142 | 0.1537 | 0.057 | -4.6467
-11 | -0.7027 | 0.14469 | 0.0534 | -4.8566
-10.5 | -0.6935 | 0.13548 | 0.0498 | -5.1188
-10 | -0.687 | 0.12589 | 0.0461 | -5.4571
-9.5 | -0.6826 | 0.11612 | 0.0421 | -5.8784
-9 | -0.6804 | 0.10625 | 0.0379 | -6.4038
-8.5 | -0.6805 | 0.09625 | 0.0332 | -7.0701
-8 | -0.6823 | 0.08628 | 0.028 | -7.908
-7.5 | -0.6845 | 0.07661 | 0.0221 | -8.9349
-7 | -0.685 | 0.06644 | 0.0129 | -10.3101
-6.5 | -0.6645 | 0.05181 | -0.0086 | -12.8257
-6 | -0.636 | 0.03468 | -0.0273 | -18.3391
-5.5 | -0.6055 | 0.01945 | -0.0357 | -31.1311
-5 | -0.5525 | 0.01014 | -0.0363 | -54.4872
-4.5 | -0.4836 | 0.00692 | -0.0343 | -69.8844
-4 | -0.4119 | 0.00599 | -0.0325 | -68.7646
-3.5 | -0.3413 | 0.00566 | -0.0312 | -60.3004
-3 | -0.2719 | 0.00548 | -0.0302 | -49.6168
-2.5 | -0.2035 | 0.00525 | -0.0295 | -38.7619
-2 | -0.1358 | 0.00509 | -0.0289 | -26.6798
-1 | -0.0019 | 0.00489 | -0.0283 | -0.38855
-0.5 | 0.0646 | 0.00489 | -0.0281 | 13.2106
0 | 0.1309 | 0.0049 | -0.0279 | 26.7143
0.5 | 0.1974 | 0.00492 | -0.0277 | 40.122
1 | 0.2634 | 0.00512 | -0.0275 | 51.4453
1.5 | 0.3298 | 0.00531 | -0.0272 | 62.1092
2 | 0.3966 | 0.00545 | -0.0269 | 72.7706
2.5 | 0.4635 | 0.00571 | -0.0264 | 81.1734
3 | 0.531 | 0.00594 | -0.0257 | 89.3939
3.5 | 0.5996 | 0.00602 | -0.0249 | 99.6013
4 | 0.6685 | 0.00607 | -0.0237 | 110.1318
4.5 | 0.7352 | 0.00615 | -0.0213 | 119.5447
5 | 0.8058 | 0.00704 | -0.0192 | 114.4602
5.5 | 0.8754 | 0.00862 | -0.0164 | 101.5545
6 | 0.9383 | 0.01214 | -0.0127 | 77.29
6.5 | 0.9788 | 0.0201 | -0.0094 | 48.6965
7 | 0.9831 | 0.03285 | -0.01 | 29.9269
7.5 | 0.9698 | 0.04602 | -0.0163 | 21.0734
8 | 0.9545 | 0.06346 | -0.0367 | 15.041
8.5 | 0.9359 | 0.07672 | -0.0469 | 12.1989
9 | 0.9188 | 0.08895 | -0.0543 | 10.3294
9.5 | 0.9047 | 0.10086 | -0.0607 | 8.9699
10 | 0.8933 | 0.11271 | -0.0665 | 7.9256
10.5 | 0.8846 | 0.12463 | -0.0719 | 7.0978
11 | 0.8812 | 0.13615 | -0.0769 | 6.4723
11.5 | 0.8816 | 0.1476 | -0.0819 | 5.9729
12 | 0.8864 | 0.15839 | -0.0866 | 5.5963
12.5 | 0.8956 | 0.16867 | -0.0912 | 5.3098
13 | 0.908 | 0.17818 | -0.0956 | 5.096
13.5 | 0.9233 | 0.18705 | -0.0998 | 4.9361
14 | 0.9373 | 0.19721 | -0.1049 | 4.7528
14.5 | 0.952 | 0.20807 | -0.1101 | 4.5754
15 | 0.9682 | 0.21856 | -0.1153 | 4.4299
15.5 | 0.9863 | 0.22857 | -0.1205 | 4.3151
16 | 1.0058 | 0.23815 | -0.1256 | 4.2234
16.5 | 1.0262 | 0.24709 | -0.1306 | 4.1531
17 | 1.047 | 0.2559 | -0.1357 | 4.0914
17.5 | 1.0675 | 0.26639 | -0.1414 | 4.0073
18 | 1.0884 | 0.27719 | -0.1472 | 3.9265
18.5 | 1.1098 | 0.28729 | -0.1529 | 3.863
19 | 1.1314 | 0.29719 | -0.1586 | 3.807
19.5 | 1.1532 | 0.30698 | -0.1643 | 3.7566
20 | 1.1751 | 0.31675 | -0.1701 | 3.7099

## 113. Re 12M Mach 0.00 (1)
BIGFOIL.COM POLAR EXPORT
TP96-1%
TP96-1% |  |  |  | Cl Max: | 0.874 | at alpha= | 9 | deg
JavaFoil+Calcfoil stall+Eppler ext transition |  |  |  | L/D Max: | 102.172 | at alpha= | 6.5 | deg
Re: | 12000000 |  |  | Cd Min: | 0.00643 | at alpha= | -0.5 | deg
Mach: | 0 |  |  | Cl=0 at alpha= | -1.0345 | deg
|  |  |  | @ Cl=0.1, Cd= | 0.0064434
|  |  |  | @ Cl=0.4, Cd= | 0.0073064
|  |  |  | @ Cl=0.6, Cd= | 0.07334
alpha (deg) | Cl | Cd | Cm | Cl/Cd
-14 | -0.338 | 0.08875 | -0.014 | -3.81
-13.5 | -0.359 | 0.08287 | -0.014 | -4.328
-13 | -0.379 | 0.07796 | -0.014 | -4.86
-12.5 | -0.4 | 0.07252 | -0.015 | -5.509
-12 | -0.421 | 0.06649 | -0.015 | -6.336
-11.5 | -0.442 | 0.06072 | -0.016 | -7.283
-11 | -0.465 | 0.05305 | -0.017 | -8.758
-10.5 | -0.493 | 0.04071 | -0.018 | -12.104
-10 | -0.537 | 0.02219 | -0.021 | -24.181
-9.5 | -0.602 | 0.00989 | -0.024 | -60.914
-9 | -0.609 | 0.00928 | -0.024 | -65.595
-8.5 | -0.609 | 0.00893 | -0.024 | -68.247
-8 | -0.604 | 0.00865 | -0.024 | -69.831
-7.5 | -0.592 | 0.00836 | -0.024 | -70.724
-7 | -0.572 | 0.00818 | -0.024 | -70.007
-6.5 | -0.546 | 0.00799 | -0.024 | -68.334
-6 | -0.513 | 0.0078 | -0.024 | -65.766
-5.5 | -0.474 | 0.00761 | -0.024 | -62.3
-5 | -0.43 | 0.00742 | -0.023 | -57.961
-4.5 | -0.383 | 0.00727 | -0.023 | -52.687
-4 | -0.332 | 0.00714 | -0.023 | -46.503
-3.5 | -0.279 | 0.00705 | -0.023 | -39.604
-3 | -0.224 | 0.00694 | -0.023 | -32.311
-2.5 | -0.168 | 0.00668 | -0.023 | -25.138
-2 | -0.111 | 0.00656 | -0.023 | -16.921
-1.5 | -0.054 | 0.00655 | -0.023 | -8.196
-1 | 0.004 | 0.00648 | -0.023 | 0.598
-0.5 | 0.061 | 0.00643 | -0.023 | 9.555
0 | 0.119 | 0.00645 | -0.023 | 18.443
0.5 | 0.177 | 0.00647 | -0.023 | 27.296
1 | 0.234 | 0.00657 | -0.023 | 35.599
1.5 | 0.291 | 0.00664 | -0.023 | 43.884
2 | 0.349 | 0.00676 | -0.023 | 51.527
2.5 | 0.405 | 0.00736 | -0.023 | 55.028
3 | 0.461 | 0.00741 | -0.023 | 62.135
3.5 | 0.515 | 0.00751 | -0.023 | 68.632
4 | 0.568 | 0.00763 | -0.023 | 74.42
4.5 | 0.619 | 0.00777 | -0.023 | 79.714
5 | 0.667 | 0.00794 | -0.023 | 84.034
5.5 | 0.711 | 0.00808 | -0.023 | 88.016
6 | 0.752 | 0.00829 | -0.023 | 90.664
6.5 | 0.787 | 0.00771 | -0.023 | 102.172
7 | 0.818 | 0.00801 | -0.023 | 102.104
7.5 | 0.843 | 0.00835 | -0.023 | 100.987
8 | 0.86 | 0.00872 | -0.023 | 98.706
8.5 | 0.871 | 0.0091 | -0.023 | 95.643
9 | 0.874 | 0.00954 | -0.023 | 91.668
9.5 | 0.872 | 0.01003 | -0.023 | 86.958
10 | 0.86 | 0.01055 | -0.023 | 81.554
10.5 | 0.84 | 0.01118 | -0.023 | 75.119
11 | 0.815 | 0.01205 | -0.023 | 67.643
11.5 | 0.779 | 0.01294 | -0.022 | 60.172
12 | 0.707 | 0.01993 | -0.021 | 35.494
12.5 | 0.645 | 0.03335 | -0.02 | 19.348
13 | 0.59 | 0.05058 | -0.018 | 11.659
13.5 | 0.548 | 0.0628 | -0.017 | 8.723
14 | 0.51 | 0.07334 | -0.016 | 6.958

## 114. Re 12M Mach 0.00 (2)
BIGFOIL.COM POLAR EXPORT
TP96-1%
TP96-1% |  |  |  | Cl Max: | 1.8927 | at alpha= | 18 | deg
XFOIL ncrit=9 |  |  |  | L/D Max: | 123.943 | at alpha= | 6 | deg
Re: | 12000000 |  |  | Cd Min: | 0.05765 | at alpha= | 19.5 | deg
Mach: | 0 |  |  | Cl=0 at alpha= | -0.99645 | deg
|  |  |  | @ Cl=0.1, Cd= | 0.0047822
|  |  |  | @ Cl=0.4, Cd= | 0.0053926
|  |  |  | @ Cl=0.6, Cd= | 0.0057186
alpha (deg) | Cl | Cd | Cm | Cl/Cd
-14 | -1.348 | 0.0304 | -0.0279 | -44.3421
-13.5 | -1.3349 | 0.02222 | -0.0291 | -60.0765
-11.5 | -1.1602 | 0.0111 | -0.0277 | -104.5225
-11 | -1.1076 | 0.01037 | -0.0274 | -106.8081
-10.5 | -1.0541 | 0.00983 | -0.0272 | -107.233
-10 | -1.0003 | 0.00928 | -0.027 | -107.7909
-9.5 | -0.9461 | 0.00886 | -0.0268 | -106.7833
-9 | -0.8916 | 0.00843 | -0.0266 | -105.7651
-8.5 | -0.837 | 0.00801 | -0.0264 | -104.4944
-8 | -0.782 | 0.00763 | -0.0262 | -102.4902
-7.5 | -0.727 | 0.00719 | -0.0261 | -101.1127
-7 | -0.6718 | 0.00679 | -0.0259 | -98.9396
-6.5 | -0.6165 | 0.00635 | -0.0257 | -97.0866
-6 | -0.5598 | 0.00596 | -0.0257 | -93.9262
-5.5 | -0.5063 | 0.00593 | -0.0251 | -85.3794
-5 | -0.4504 | 0.00569 | -0.025 | -79.1564
-4.5 | -0.3943 | 0.00555 | -0.0249 | -71.045
-4 | -0.3381 | 0.00537 | -0.0248 | -62.9609
-3.5 | -0.2819 | 0.00528 | -0.0247 | -53.3902
-3 | -0.2257 | 0.00514 | -0.0246 | -43.9105
-2.5 | -0.1694 | 0.00501 | -0.0245 | -33.8124
-2 | -0.113 | 0.0049 | -0.0245 | -23.0612
-1.5 | -0.0567 | 0.00484 | -0.0244 | -11.7149
-1 | -0.0004 | 0.00478 | -0.0244 | -0.083682
-0.5 | 0.0559 | 0.00479 | -0.0244 | 11.6701
0 | 0.1123 | 0.00478 | -0.0244 | 23.4937
0.5 | 0.1687 | 0.00481 | -0.0244 | 35.0728
1 | 0.2247 | 0.00498 | -0.0243 | 45.1205
1.5 | 0.2808 | 0.00512 | -0.0243 | 54.8438
2 | 0.337 | 0.00521 | -0.0243 | 64.6833
2.5 | 0.393 | 0.00537 | -0.0242 | 73.1844
3 | 0.4488 | 0.00555 | -0.0242 | 80.8649
3.5 | 0.5046 | 0.00571 | -0.0241 | 88.3713
4.5 | 0.616 | 0.00572 | -0.0239 | 107.6923
5 | 0.6689 | 0.00556 | -0.0231 | 120.3058
5.5 | 0.7243 | 0.0059 | -0.0228 | 122.7627
6 | 0.7796 | 0.00629 | -0.0226 | 123.9428
6.5 | 0.8344 | 0.00675 | -0.0223 | 123.6148
7 | 0.8888 | 0.00732 | -0.022 | 121.4208
7.5 | 0.9421 | 0.00817 | -0.0215 | 115.3121
8 | 0.9952 | 0.00896 | -0.0211 | 111.0714
8.5 | 1.0492 | 0.00935 | -0.0209 | 112.2139
9 | 1.1035 | 0.00958 | -0.0207 | 115.1879
9.5 | 1.1574 | 0.00988 | -0.0204 | 117.1457
10 | 1.2109 | 0.01023 | -0.0202 | 118.3675
10.5 | 1.2639 | 0.01065 | -0.0199 | 118.6761
11 | 1.3165 | 0.01108 | -0.0195 | 118.8177
11.5 | 1.3688 | 0.01153 | -0.0192 | 118.7164
12 | 1.4204 | 0.01207 | -0.0188 | 117.6802
12.5 | 1.4705 | 0.01285 | -0.0182 | 114.4358
13.5 | 1.5641 | 0.01545 | -0.0165 | 101.2362
14 | 1.6108 | 0.01651 | -0.0156 | 97.5651
14.5 | 1.6562 | 0.01764 | -0.0147 | 93.8889
15 | 1.7002 | 0.01886 | -0.0137 | 90.1485
15.5 | 1.7424 | 0.02018 | -0.0125 | 86.3429
16 | 1.7822 | 0.02163 | -0.0112 | 82.3948
16.5 | 1.8194 | 0.02321 | -0.0097 | 78.3886
17 | 1.8523 | 0.02502 | -0.0078 | 74.0328
17.5 | 1.8792 | 0.02712 | -0.0056 | 69.292
18 | 1.8927 | 0.02956 | -0.002 | 64.0291
18.5 | 1.8824 | 0.03375 | 0.0011 | 55.7748
19 | 1.8637 | 0.04223 | -0.0033 | 44.1321
19.5 | 1.8139 | 0.05765 | -0.0136 | 31.464

## 115. Re 12M Mach 0.10 (1)
BIGFOIL.COM POLAR EXPORT
TP96-1%
TP96-1% |  |  |  | Cl Max: | 0.864 | at alpha= | 8.5 | deg
JavaFoil+Calcfoil stall+Eppler ext transition |  |  |  | L/D Max: | 101.762 | at alpha= | 6.5 | deg
Re: | 12000000 |  |  | Cd Min: | 0.00643 | at alpha= | -0.5 | deg
Mach: | 0.1 |  |  | Cl=0 at alpha= | -1.0345 | deg
|  |  |  | @ Cl=0.1, Cd= | 0.0064497
|  |  |  | @ Cl=0.4, Cd= | 0.0072963
|  |  |  | @ Cl=0.6, Cd= | 0.06895
alpha (deg) | Cl | Cd | Cm | Cl/Cd
-13.5 | -0.318 | 0.0845 | -0.014 | -3.765
-13 | -0.341 | 0.07914 | -0.014 | -4.306
-12.5 | -0.364 | 0.07352 | -0.015 | -4.951
-12 | -0.388 | 0.06858 | -0.015 | -5.653
-11.5 | -0.411 | 0.06293 | -0.015 | -6.536
-11 | -0.436 | 0.05617 | -0.016 | -7.755
-10.5 | -0.466 | 0.04354 | -0.018 | -10.709
-10 | -0.498 | 0.03142 | -0.02 | -15.863
-9.5 | -0.584 | 0.01013 | -0.024 | -57.639
-9 | -0.594 | 0.00938 | -0.024 | -63.393
-8.5 | -0.599 | 0.00899 | -0.024 | -66.585
-8 | -0.597 | 0.00871 | -0.024 | -68.523
-7.5 | -0.587 | 0.00839 | -0.024 | -69.985
-7 | -0.57 | 0.00821 | -0.024 | -69.409
-6.5 | -0.545 | 0.00804 | -0.024 | -67.87
-6 | -0.513 | 0.00782 | -0.024 | -65.611
-5.5 | -0.475 | 0.00763 | -0.024 | -62.243
-5 | -0.432 | 0.00744 | -0.024 | -58.008
-4.5 | -0.384 | 0.00728 | -0.024 | -52.788
-4 | -0.334 | 0.00715 | -0.024 | -46.627
-3.5 | -0.28 | 0.00706 | -0.024 | -39.735
-3 | -0.225 | 0.00694 | -0.023 | -32.434
-2.5 | -0.169 | 0.00669 | -0.023 | -25.228
-2 | -0.112 | 0.00656 | -0.023 | -16.994
-1.5 | -0.054 | 0.00655 | -0.023 | -8.231
-1 | 0.004 | 0.00648 | -0.023 | 0.6
-0.5 | 0.062 | 0.00643 | -0.023 | 9.597
0 | 0.12 | 0.00646 | -0.023 | 18.525
0.5 | 0.177 | 0.00647 | -0.023 | 27.419
1 | 0.235 | 0.00658 | -0.023 | 35.752
1.5 | 0.293 | 0.00665 | -0.023 | 44.052
2 | 0.35 | 0.00677 | -0.023 | 51.717
2.5 | 0.407 | 0.00737 | -0.023 | 55.231
3 | 0.463 | 0.00743 | -0.023 | 62.345
3.5 | 0.518 | 0.00752 | -0.023 | 68.838
4 | 0.571 | 0.00765 | -0.023 | 74.611
4.5 | 0.622 | 0.00779 | -0.023 | 79.788
5 | 0.67 | 0.00796 | -0.023 | 84.114
5.5 | 0.714 | 0.00811 | -0.023 | 87.997
6 | 0.754 | 0.00832 | -0.023 | 90.518
6.5 | 0.788 | 0.00775 | -0.023 | 101.762
7 | 0.818 | 0.00806 | -0.023 | 101.491
7.5 | 0.841 | 0.0084 | -0.023 | 100.122
8 | 0.856 | 0.00879 | -0.023 | 97.473
8.5 | 0.864 | 0.00921 | -0.023 | 93.805
9 | 0.864 | 0.00966 | -0.023 | 89.473
9.5 | 0.858 | 0.01013 | -0.023 | 84.684
10 | 0.842 | 0.01072 | -0.023 | 78.524
10.5 | 0.817 | 0.01136 | -0.023 | 71.892
11 | 0.786 | 0.01237 | -0.023 | 63.568
11.5 | 0.739 | 0.01356 | -0.022 | 54.518
12 | 0.662 | 0.02307 | -0.021 | 28.695
12.5 | 0.595 | 0.03989 | -0.019 | 14.915
13 | 0.539 | 0.05804 | -0.017 | 9.293
13.5 | 0.498 | 0.06895 | -0.016 | 7.217

## 116. Re 12M Mach 0.10 (2)
BIGFOIL.COM POLAR EXPORT
TP96-1%
TP96-1% |  |  |  | Cl Max: | 1.8409 | at alpha= | 17 | deg
XFOIL ncrit=9 |  |  |  | L/D Max: | 123.785 | at alpha= | 6 | deg
Re: | 12000000 |  |  | Cd Min: | 0.2597 | at alpha= | 20 | deg
Mach: | 0.1 |  |  | Cl=0 at alpha= | -0.99647 | deg
|  |  |  | @ Cl=0.1, Cd= | 0.00479
|  |  |  | @ Cl=0.4, Cd= | 0.0053954
|  |  |  | @ Cl=0.6, Cd= | 0.0057335
alpha (deg) | Cl | Cd | Cm | Cl/Cd
-12.5 | -1.2511 | 0.021 | -0.0304 | -59.5762
-10.5 | -1.065 | 0.01011 | -0.0285 | -105.3412
-10 | -1.0103 | 0.0095 | -0.0282 | -106.3474
-9.5 | -0.9552 | 0.00903 | -0.0278 | -105.7807
-9 | -0.8999 | 0.00857 | -0.0275 | -105.0058
-8.5 | -0.8444 | 0.00813 | -0.0272 | -103.8622
-8 | -0.7887 | 0.00774 | -0.0269 | -101.8992
-7.5 | -0.733 | 0.0073 | -0.0267 | -100.411
-7 | -0.6771 | 0.00688 | -0.0264 | -98.4157
-6.5 | -0.6212 | 0.00643 | -0.0262 | -96.6096
-6 | -0.5637 | 0.006 | -0.0262 | -93.95
-5.5 | -0.5099 | 0.00597 | -0.0255 | -85.4104
-5 | -0.4536 | 0.00571 | -0.0253 | -79.4396
-4 | -0.3403 | 0.00539 | -0.025 | -63.1354
-3.5 | -0.2837 | 0.00529 | -0.0248 | -53.6295
-3 | -0.2271 | 0.00514 | -0.0247 | -44.1829
-2.5 | -0.1705 | 0.00501 | -0.0247 | -34.0319
-2 | -0.1137 | 0.0049 | -0.0246 | -23.2041
-1.5 | -0.0571 | 0.00484 | -0.0246 | -11.7975
-1 | -0.0004 | 0.00478 | -0.0245 | -0.083682
-0.5 | 0.0562 | 0.00479 | -0.0245 | 11.7328
0 | 0.1129 | 0.00479 | -0.0245 | 23.5699
0.5 | 0.1696 | 0.00481 | -0.0245 | 35.2599
1 | 0.2259 | 0.00499 | -0.0245 | 45.2705
1.5 | 0.2824 | 0.00513 | -0.0244 | 55.0487
2 | 0.3389 | 0.00522 | -0.0244 | 64.9234
2.5 | 0.3952 | 0.00538 | -0.0243 | 73.4572
3 | 0.4514 | 0.00556 | -0.0242 | 81.1871
3.5 | 0.5076 | 0.00572 | -0.0241 | 88.7413
4 | 0.5639 | 0.00574 | -0.024 | 98.2404
4.5 | 0.6198 | 0.00573 | -0.0239 | 108.1675
5 | 0.6731 | 0.00558 | -0.023 | 120.6272
5.5 | 0.729 | 0.00593 | -0.0228 | 122.9342
6 | 0.7848 | 0.00634 | -0.0225 | 123.7855
6.5 | 0.8401 | 0.00682 | -0.0221 | 123.1818
7 | 0.8949 | 0.00744 | -0.0217 | 120.2823
7.5 | 0.9483 | 0.00848 | -0.0211 | 111.8278
8 | 1.0027 | 0.00904 | -0.0207 | 110.9181
8.5 | 1.0574 | 0.00945 | -0.0203 | 111.8942
9 | 1.1124 | 0.0097 | -0.02 | 114.6804
10 | 1.2214 | 0.01038 | -0.0193 | 117.6686
10.5 | 1.2753 | 0.01083 | -0.0189 | 117.7562
11 | 1.3289 | 0.0113 | -0.0184 | 117.6018
11.5 | 1.3819 | 0.01183 | -0.0178 | 116.8132
12 | 1.4337 | 0.01259 | -0.0172 | 113.8761
12.5 | 1.4802 | 0.0144 | -0.0159 | 102.7917
13 | 1.5292 | 0.01551 | -0.015 | 98.5945
13.5 | 1.5769 | 0.01671 | -0.0139 | 94.3686
14 | 1.6233 | 0.018 | -0.0128 | 90.1833
14.5 | 1.6682 | 0.01939 | -0.0115 | 86.034
15 | 1.7109 | 0.02091 | -0.0101 | 81.8221
15.5 | 1.7511 | 0.02258 | -0.0085 | 77.5509
16 | 1.7874 | 0.02448 | -0.0066 | 73.0147
16.5 | 1.8189 | 0.02662 | -0.0044 | 68.3283
17 | 1.8409 | 0.02926 | -0.0018 | 62.9152
17.5 | 1.8317 | 0.03311 | 0.0028 | 55.3217
18 | 1.8141 | 0.04098 | -0.0008 | 44.2679
18.5 | 1.763 | 0.05715 | -0.0126 | 30.8486
20 | 1.0579 | 0.2597 | -0.1345 | 4.0735

## 117. Re 12M Mach 0.25 (1)
BIGFOIL.COM POLAR EXPORT
TP96-1%
TP96-1% |  |  |  | Cl Max: | 0.82 | at alpha= | 7.5 | deg
JavaFoil+Calcfoil stall+Eppler ext transition |  |  |  | L/D Max: | 98.893 | at alpha= | 6.5 | deg
Re: | 12000000 |  |  | Cd Min: | 0.00646 | at alpha= | -0.5 | deg
Mach: | 0.25 |  |  | Cl=0 at alpha= | -1.0339 | deg
|  |  |  | @ Cl=0.1, Cd= | 0.0064723
|  |  |  | @ Cl=0.4, Cd= | 0.07072
|  |  |  | @ Cl=0.6, Cd= | 0.07072
alpha (deg) | Cl | Cd | Cm | Cl/Cd
-12 | -0.062 | 0.07349 | -0.014 | -0.842
-11.5 | -0.059 | 0.06988 | -0.014 | -0.846
-11 | -0.18 | 0.06551 | -0.015 | -2.742
-10.5 | -0.243 | 0.06005 | -0.015 | -4.04
-10 | -0.299 | 0.05232 | -0.016 | -5.722
-9.5 | -0.353 | 0.04351 | -0.018 | -8.104
-9 | -0.425 | 0.02031 | -0.022 | -20.942
-8.5 | -0.505 | 0.00955 | -0.024 | -52.908
-8 | -0.531 | 0.00902 | -0.024 | -58.879
-7.5 | -0.545 | 0.00868 | -0.024 | -62.776
-7 | -0.546 | 0.00846 | -0.024 | -64.522
-6.5 | -0.534 | 0.0082 | -0.024 | -65.163
-6 | -0.511 | 0.008 | -0.024 | -63.819
-5.5 | -0.478 | 0.00778 | -0.024 | -61.409
-5 | -0.438 | 0.00757 | -0.024 | -57.856
-4.5 | -0.392 | 0.00736 | -0.024 | -53.223
-4 | -0.341 | 0.00722 | -0.024 | -47.263
-3.5 | -0.287 | 0.00711 | -0.024 | -40.421
-3 | -0.231 | 0.00699 | -0.024 | -33.041
-2.5 | -0.173 | 0.00673 | -0.024 | -25.745
-2 | -0.115 | 0.00659 | -0.024 | -17.392
-1.5 | -0.055 | 0.00658 | -0.024 | -8.425
-1 | 0.004 | 0.00651 | -0.024 | 0.615
-0.5 | 0.063 | 0.00646 | -0.024 | 9.824
0 | 0.123 | 0.00648 | -0.024 | 18.981
0.5 | 0.182 | 0.0065 | -0.024 | 28.063
1 | 0.242 | 0.00661 | -0.024 | 36.537
1.5 | 0.301 | 0.00675 | -0.024 | 44.554
2 | 0.36 | 0.00682 | -0.024 | 52.782
2.5 | 0.418 | 0.00742 | -0.024 | 56.318
3 | 0.475 | 0.00749 | -0.024 | 63.471
3.5 | 0.531 | 0.0076 | -0.024 | 69.884
4 | 0.585 | 0.00775 | -0.024 | 75.5
4.5 | 0.636 | 0.0079 | -0.024 | 80.505
5 | 0.683 | 0.0081 | -0.024 | 84.32
5.5 | 0.725 | 0.00826 | -0.024 | 87.723
6 | 0.761 | 0.00852 | -0.024 | 89.291
6.5 | 0.789 | 0.00798 | -0.024 | 98.893
7 | 0.809 | 0.00835 | -0.024 | 96.95
7.5 | 0.82 | 0.00874 | -0.024 | 93.846
8 | 0.818 | 0.00919 | -0.024 | 88.996
8.5 | 0.803 | 0.00967 | -0.023 | 82.974
9 | 0.775 | 0.01018 | -0.023 | 76.118
9.5 | 0.736 | 0.01081 | -0.023 | 68.039
10 | 0.68 | 0.01158 | -0.023 | 58.724
10.5 | 0.597 | 0.01343 | -0.023 | 44.437
11 | 0.478 | 0.02766 | -0.021 | 17.273
11.5 | 0.377 | 0.04757 | -0.018 | 7.915
12 | 0.285 | 0.06286 | -0.016 | 4.536
12.5 | 0.187 | 0.07072 | -0.015 | 2.643

## 118. Re 12M Mach 0.25 (2)
BIGFOIL.COM POLAR EXPORT
TP96-1%
TP96-1% |  |  |  | Cl Max: | 1.3937 | at alpha= | 12 | deg
XFOIL ncrit=9 |  |  |  | L/D Max: | 123.633 | at alpha= | 5.5 | deg
Re: | 12000000 |  |  | Cd Min: | 0.28409 | at alpha= | 20 | deg
Mach: | 0.25 |  |  | Cl=0 at alpha= | -0.99307 | deg
|  |  |  | @ Cl=0.1, Cd= | 0.0036886
|  |  |  | @ Cl=0.4, Cd= | 0.0053962
|  |  |  | @ Cl=0.6, Cd= | 0.00579
alpha (deg) | Cl | Cd | Cm | Cl/Cd
-15.5 | -0.8072 | 0.20513 | 0.0779 | -3.9351
-15 | -0.7914 | 0.19839 | 0.0743 | -3.9891
-14.5 | -0.7762 | 0.19153 | 0.071 | -4.0526
-14 | -0.7613 | 0.18461 | 0.0677 | -4.1238
-13 | -0.879 | 0.12587 | 0.043 | -6.9834
-12.5 | -0.9155 | 0.10918 | 0.034 | -8.3852
-12 | -0.9633 | 0.09162 | 0.0231 | -10.5141
-11.5 | -1.0035 | 0.07615 | 0.0121 | -13.1779
-11 | -0.9848 | 0.03259 | -0.0243 | -30.2179
-10.5 | -1.015 | 0.01711 | -0.0334 | -59.322
-10 | -1.0145 | 0.00627 | -0.036 | -161.8022
-9.5 | -0.976 | 0.00306 | -0.035 | -318.9542
-9 | -0.9229 | 0.00221 | -0.0337 | -417.6018
-8.5 | -0.8671 | 0.00177 | -0.0325 | -489.887
-8 | -0.8091 | 0.00159 | -0.0314 | -508.8679
-7.5 | -0.7515 | 0.00142 | -0.0305 | -529.2254
-7 | -0.6936 | 0.0013 | -0.0296 | -533.5385
-6.5 | -0.6351 | 0.00115 | -0.0291 | -552.2609
-6 | -0.5787 | 0.00112 | -0.028 | -516.6964
-5.5 | -0.5217 | 0.001 | -0.0273 | -521.7
-5 | -0.4637 | 0.00093 | -0.0268 | -498.6022
-4 | -0.3476 | 0.00087 | -0.026 | -399.5402
-3.5 | -0.2896 | 0.00085 | -0.0257 | -340.7059
-3 | -0.2317 | 0.00083 | -0.0254 | -279.1566
-2.5 | -0.174 | 0.0008 | -0.0252 | -217.5
-2 | -0.1162 | 0.00078 | -0.025 | -148.9744
-1.5 | -0.0584 | 0.00077 | -0.0249 | -75.8442
-1 | -0.0008 | 0.00075 | -0.0247 | -1.0667
-0.5 | 0.0569 | 0.00075 | -0.0246 | 75.8667
0 | 0.1163 | 0.0048 | -0.0251 | 24.2292
0.5 | 0.1748 | 0.00482 | -0.0251 | 36.2656
1 | 0.2328 | 0.005 | -0.025 | 46.56
1.5 | 0.2911 | 0.00516 | -0.025 | 56.4147
2 | 0.3495 | 0.00524 | -0.0249 | 66.6985
2.5 | 0.4077 | 0.00542 | -0.0247 | 75.2214
3 | 0.4659 | 0.00559 | -0.0246 | 83.3453
3.5 | 0.5243 | 0.00576 | -0.0244 | 91.0243
4 | 0.5828 | 0.00579 | -0.0241 | 100.6563
4.5 | 0.6411 | 0.00579 | -0.0238 | 110.7254
5 | 0.6968 | 0.0057 | -0.0227 | 122.2456
5.5 | 0.7554 | 0.00611 | -0.0222 | 123.6334
6 | 0.8139 | 0.0066 | -0.0215 | 123.3182
6.5 | 0.872 | 0.00724 | -0.0208 | 120.442
7 | 0.9285 | 0.00841 | -0.0198 | 110.4043
7.5 | 0.9861 | 0.0092 | -0.0188 | 107.1848
8 | 1.0447 | 0.0097 | -0.018 | 107.701
8.5 | 1.1035 | 0.0102 | -0.017 | 108.1863
9 | 1.1626 | 0.01068 | -0.016 | 108.8577
9.5 | 1.2208 | 0.01147 | -0.0147 | 106.4342
10 | 1.2774 | 0.01266 | -0.0132 | 100.9005
10.5 | 1.3315 | 0.01439 | -0.0113 | 92.5295
11 | 1.3805 | 0.01702 | -0.0092 | 81.1105
11.5 | 1.3917 | 0.02569 | -0.006 | 54.1728
12 | 1.3937 | 0.03371 | -0.0042 | 41.3438
12.5 | 1.3691 | 0.04193 | -0.0042 | 32.652
13 | 1.322 | 0.06402 | -0.0281 | 20.6498
15 | 1.1606 | 0.12831 | -0.0619 | 9.0453
15.5 | 1.1139 | 0.14702 | -0.0723 | 7.5765
16.5 | 1.0312 | 0.18935 | -0.0961 | 5.446
17.5 | 0.9915 | 0.23634 | -0.1196 | 4.1952
18 | 1.0057 | 0.2456 | -0.1246 | 4.0949
18.5 | 1.02 | 0.25539 | -0.1299 | 3.9939
19 | 1.0367 | 0.26255 | -0.1344 | 3.9486
19.5 | 1.0535 | 0.26973 | -0.1389 | 3.9058
20 | 1.0687 | 0.28409 | -0.1454 | 3.7618

## 119. Re 12M Mach 0.50 (1)
BIGFOIL.COM POLAR EXPORT
TP96-1%
TP96-1% |  |  |  | Cl Max: | 1.109 | at alpha= | 20 | deg
JavaFoil+Calcfoil stall+Eppler ext transition |  |  |  | L/D Max: | 80.502 | at alpha= | 4.5 | deg
Re: | 12000000 |  |  | Cd Min: | 0.00649 | at alpha= | 0.5 | deg
Mach: | 0.5 |  |  | Cl=0 at alpha= | -1.0303 | deg
|  |  |  | @ Cl=0.1, Cd= | 0.00657
|  |  |  | @ Cl=0.4, Cd= | 0.0075112
|  |  |  | @ Cl=0.6, Cd= | 0.027421
alpha (deg) | Cl | Cd | Cm | Cl/Cd
-20 | -1.004 | 0.15563 | -0.017 | -6.451
-19.5 | -0.982 | 0.14049 | -0.018 | -6.992
-19 | -0.964 | 0.12355 | -0.019 | -7.8
-18.5 | -0.927 | 0.13283 | -0.017 | -6.982
-18 | -0.91 | 0.11531 | -0.018 | -7.894
-17.5 | -0.896 | 0.0985 | -0.02 | -9.093
-17 | -0.85 | 0.11492 | -0.017 | -7.397
-16.5 | -0.837 | 0.09584 | -0.019 | -8.733
-16 | -0.829 | 0.07563 | -0.021 | -10.956
-15.5 | -0.77 | 0.10452 | -0.016 | -7.368
-15 | -0.756 | 0.0867 | -0.019 | -8.714
-14.5 | -0.746 | 0.06757 | -0.021 | -11.047
-14 | -0.694 | 0.08882 | -0.017 | -7.813
-13.5 | -0.681 | 0.07155 | -0.019 | -9.515
-13 | -0.641 | 0.08132 | -0.017 | -7.888
-12.5 | -0.617 | 0.07417 | -0.017 | -8.323
-12 | -0.609 | 0.05487 | -0.02 | -11.096
-11.5 | -0.56 | 0.07191 | -0.016 | -7.792
-11 | -0.544 | 0.05809 | -0.019 | -9.371
-10.5 | -0.508 | 0.06422 | -0.016 | -7.913
-10 | -0.489 | 0.05359 | -0.018 | -9.125
-9.5 | -0.517 | 0.01888 | -0.025 | -27.372
-9 | -0.445 | 0.04045 | -0.02 | -10.999
-8.5 | -0.41 | 0.04384 | -0.019 | -9.358
-8 | -0.46 | 0.0104 | -0.027 | -44.259
-7.5 | -0.428 | 0.0098 | -0.027 | -43.645
-7 | -0.395 | 0.0094 | -0.027 | -41.981
-6.5 | -0.362 | 0.00903 | -0.027 | -40.055
-6 | -0.329 | 0.00871 | -0.027 | -37.737
-5.5 | -0.296 | 0.00842 | -0.027 | -35.134
-5 | -0.348 | 0.00816 | -0.027 | -42.718
-4.5 | -0.399 | 0.00789 | -0.027 | -50.6
-4 | -0.367 | 0.00758 | -0.027 | -48.395
-3.5 | -0.316 | 0.00739 | -0.027 | -42.73
-3 | -0.256 | 0.00721 | -0.027 | -35.549
-2.5 | -0.193 | 0.0071 | -0.027 | -27.185
-2 | -0.128 | 0.00676 | -0.027 | -18.914
-1.5 | -0.062 | 0.00671 | -0.027 | -9.229
-1 | 0.004 | 0.00664 | -0.027 | 0.673
-0.5 | 0.071 | 0.00657 | -0.027 | 10.804
0 | 0.137 | 0.00657 | -0.027 | 20.907
0.5 | 0.204 | 0.00649 | -0.027 | 31.396
1 | 0.27 | 0.00659 | -0.027 | 41.016
1.5 | 0.336 | 0.00691 | -0.027 | 48.694
2 | 0.402 | 0.00753 | -0.027 | 53.369
2.5 | 0.467 | 0.00768 | -0.027 | 60.742
3 | 0.529 | 0.00781 | -0.027 | 67.682
3.5 | 0.588 | 0.00799 | -0.027 | 73.563
4 | 0.641 | 0.00823 | -0.027 | 77.959
4.5 | 0.685 | 0.0085 | -0.026 | 80.502
5 | 0.705 | 0.00878 | -0.026 | 80.292
5.5 | 0.661 | 0.00919 | -0.026 | 71.857
6 | 0.465 | 0.0094 | -0.026 | 49.449
6.5 | 0.498 | 0.00919 | -0.026 | 54.158
7 | 0.531 | 0.00993 | -0.026 | 53.428
7.5 | 0.563 | 0.01055 | -0.026 | 53.385
8 | 0.596 | 0.01153 | -0.026 | 51.699
8.5 | 0.512 | 0.05215 | -0.016 | 9.825
9 | 0.651 | 0.01309 | -0.026 | 49.746
9.5 | 0.689 | 0.0129 | -0.026 | 53.432
10 | 0.623 | 0.04217 | -0.02 | 14.771
10.5 | 0.712 | 0.01961 | -0.024 | 36.317
11 | 0.66 | 0.05737 | -0.018 | 11.509
11.5 | 0.75 | 0.02814 | -0.023 | 26.658
12 | 0.707 | 0.06834 | -0.017 | 10.34
12.5 | 0.803 | 0.03253 | -0.023 | 24.689
13 | 0.775 | 0.06431 | -0.019 | 12.054
13.5 | 0.771 | 0.09333 | -0.015 | 8.263
14 | 0.844 | 0.06012 | -0.02 | 14.044
14.5 | 0.83 | 0.09402 | -0.016 | 8.826
15 | 0.91 | 0.05794 | -0.021 | 15.709
15.5 | 0.891 | 0.09345 | -0.017 | 9.534
16 | 0.906 | 0.10919 | -0.016 | 8.302
16.5 | 0.961 | 0.08684 | -0.019 | 11.073
17 | 0.959 | 0.11622 | -0.016 | 8.254
17.5 | 0.996 | 0.11154 | -0.018 | 8.929
18 | 1.012 | 0.12802 | -0.016 | 7.905
18.5 | 1.032 | 0.14424 | -0.016 | 7.157
19 | 1.066 | 0.13642 | -0.017 | 7.812
19.5 | 1.085 | 0.15503 | -0.016 | 6.998
20 | 1.109 | 0.16914 | -0.016 | 6.554

## 120. Re 12M Mach 0.50 (2)
BIGFOIL.COM POLAR EXPORT
TP96-1%
TP96-1% |  |  |  | Cl Max: | 1.1754 | at alpha= | 20 | deg
XFOIL ncrit=9 |  |  |  | L/D Max: | 120.134 | at alpha= | 5 | deg
Re: | 12000000 |  |  | Cd Min: | 0.31702 | at alpha= | 20 | deg
Mach: | 0.5 |  |  | Cl=0 at alpha= | -0.98498 | deg
|  |  |  | @ Cl=0.1, Cd= | 0.00486
|  |  |  | @ Cl=0.4, Cd= | 0.0053925
|  |  |  | @ Cl=0.6, Cd= | 0.0059693
alpha (deg) | Cl | Cd | Cm | Cl/Cd
-20 | -1.0475 | 0.30517 | 0.1357 | -3.4325
-19.5 | -1.0244 | 0.29606 | 0.1303 | -3.4601
-19 | -1.0021 | 0.28724 | 0.125 | -3.4887
-18.5 | -0.9799 | 0.27835 | 0.1197 | -3.5204
-18 | -0.9577 | 0.26942 | 0.1145 | -3.5547
-17.5 | -0.9357 | 0.26041 | 0.1094 | -3.5932
-17 | -0.9143 | 0.25126 | 0.1043 | -3.6389
-16.5 | -0.8935 | 0.24213 | 0.0992 | -3.6902
-16 | -0.8727 | 0.23277 | 0.0943 | -3.7492
-15.5 | -0.8526 | 0.22339 | 0.0895 | -3.8166
-15 | -0.8334 | 0.21387 | 0.0848 | -3.8968
-14.5 | -0.8141 | 0.20472 | 0.0803 | -3.9767
-14 | -0.794 | 0.19716 | 0.0762 | -4.0272
-13.5 | -0.7748 | 0.18911 | 0.0723 | -4.0971
-13 | -0.7562 | 0.18065 | 0.0686 | -4.186
-12.5 | -0.7398 | 0.17193 | 0.0647 | -4.3029
-12 | -0.7249 | 0.16319 | 0.061 | -4.4421
-11.5 | -0.7147 | 0.15373 | 0.0571 | -4.6491
-11 | -0.7033 | 0.14468 | 0.0535 | -4.8611
-10.5 | -0.6948 | 0.13523 | 0.0498 | -5.1379
-10 | -0.6898 | 0.12524 | 0.0459 | -5.5078
-9.5 | -0.6865 | 0.11527 | 0.0419 | -5.9556
-9 | -0.6846 | 0.10538 | 0.0376 | -6.4965
-8.5 | -0.6846 | 0.09545 | 0.0329 | -7.1723
-8 | -0.6865 | 0.08555 | 0.0276 | -8.0245
-7.5 | -0.6896 | 0.07578 | 0.0216 | -9.1
-7 | -0.6895 | 0.06519 | 0.0111 | -10.5768
-6.5 | -0.6677 | 0.05 | -0.0113 | -13.354
-6 | -0.6411 | 0.03376 | -0.0281 | -18.9899
-5.5 | -0.609 | 0.01821 | -0.0362 | -33.4432
-5 | -0.5539 | 0.00954 | -0.0364 | -58.0608
-4.5 | -0.4842 | 0.00661 | -0.0343 | -73.2526
-4 | -0.4123 | 0.00581 | -0.0325 | -70.9639
-3.5 | -0.3418 | 0.00557 | -0.0312 | -61.3645
-3 | -0.2723 | 0.00538 | -0.0302 | -50.6134
-2.5 | -0.2037 | 0.00518 | -0.0295 | -39.3243
-2 | -0.136 | 0.00501 | -0.029 | -27.1457
-1.5 | -0.0688 | 0.0049 | -0.0286 | -14.0408
-1 | -0.002 | 0.00485 | -0.0283 | -0.41237
-0.5 | 0.0646 | 0.00486 | -0.0281 | 13.2922
0 | 0.131 | 0.00486 | -0.0279 | 26.9547
0.5 | 0.1976 | 0.00488 | -0.0277 | 40.4918
1 | 0.2636 | 0.00508 | -0.0275 | 51.8898
1.5 | 0.3301 | 0.00526 | -0.0273 | 62.7567
2 | 0.397 | 0.00538 | -0.0269 | 73.7918
2.5 | 0.464 | 0.00566 | -0.0264 | 81.9788
3 | 0.5317 | 0.00587 | -0.0257 | 90.5792
3.5 | 0.6005 | 0.00597 | -0.0249 | 100.5863
4 | 0.6699 | 0.00607 | -0.0238 | 110.3624
4.5 | 0.7397 | 0.00622 | -0.0222 | 118.9228
5 | 0.8073 | 0.00672 | -0.0194 | 120.1339
5.5 | 0.8774 | 0.00819 | -0.0166 | 107.1306
6 | 0.9416 | 0.01142 | -0.0129 | 82.4518
6.5 | 0.9813 | 0.0196 | -0.0096 | 50.0663
7 | 0.9879 | 0.03202 | -0.0097 | 30.8526
7.5 | 0.9744 | 0.04521 | -0.0156 | 21.5528
8 | 0.9603 | 0.06234 | -0.0357 | 15.4042
8.5 | 0.9424 | 0.07569 | -0.0461 | 12.4508
9 | 0.9253 | 0.08791 | -0.0536 | 10.5255
9.5 | 0.9105 | 0.09985 | -0.0601 | 9.1187
10 | 0.8983 | 0.11177 | -0.066 | 8.037
10.5 | 0.889 | 0.12376 | -0.0715 | 7.1833
11 | 0.8853 | 0.13526 | -0.0766 | 6.5452
11.5 | 0.8852 | 0.14672 | -0.0816 | 6.0333
12 | 0.8896 | 0.1575 | -0.0863 | 5.6483
12.5 | 0.8986 | 0.16771 | -0.0908 | 5.3581
13 | 0.9107 | 0.17724 | -0.0952 | 5.1382
13.5 | 0.9252 | 0.18634 | -0.0996 | 4.9651
14.5 | 0.9529 | 0.20776 | -0.11 | 4.5865
15 | 0.9691 | 0.21812 | -0.1152 | 4.443
15.5 | 0.9871 | 0.22808 | -0.1204 | 4.3279
16 | 1.0065 | 0.23757 | -0.1255 | 4.2366
16.5 | 1.0269 | 0.24651 | -0.1305 | 4.1658
17 | 1.047 | 0.25615 | -0.1359 | 4.0874
17.5 | 1.0678 | 0.26633 | -0.1414 | 4.0093
18 | 1.0887 | 0.27708 | -0.1472 | 3.9292
18.5 | 1.11 | 0.28736 | -0.1529 | 3.8628
19 | 1.1316 | 0.29733 | -0.1586 | 3.8059
19.5 | 1.1535 | 0.3072 | -0.1644 | 3.7549
20 | 1.1754 | 0.31702 | -0.1702 | 3.7077

## 121. Re 14M Mach 0.00 (1)
BIGFOIL.COM POLAR EXPORT
TP96-1%
TP96-1% |  |  |  | Cl Max: | 0.874 | at alpha= | 9 | deg
JavaFoil+Calcfoil stall+Eppler ext transition |  |  |  | L/D Max: | 103.32 | at alpha= | 7.5 | deg
Re: | 14000000 |  |  | Cd Min: | 0.0063 | at alpha= | 0 | deg
Mach: | 0 |  |  | Cl=0 at alpha= | -1.0345 | deg
|  |  |  | @ Cl=0.1, Cd= | 0.0063426
|  |  |  | @ Cl=0.4, Cd= | 0.0071134
|  |  |  | @ Cl=0.6, Cd= | 0.06899
alpha (deg) | Cl | Cd | Cm | Cl/Cd
-14 | -0.339 | 0.08732 | -0.014 | -3.879
-13.5 | -0.359 | 0.08174 | -0.014 | -4.393
-13 | -0.38 | 0.07634 | -0.015 | -4.973
-12.5 | -0.401 | 0.07137 | -0.015 | -5.614
-12 | -0.422 | 0.06534 | -0.016 | -6.46
-11.5 | -0.444 | 0.05918 | -0.016 | -7.496
-11 | -0.467 | 0.05082 | -0.017 | -9.188
-10.5 | -0.505 | 0.03262 | -0.02 | -15.475
-10 | -0.571 | 0.01216 | -0.023 | -46.938
-9.5 | -0.602 | 0.0096 | -0.024 | -62.755
-9 | -0.609 | 0.00911 | -0.024 | -66.843
-8.5 | -0.609 | 0.00882 | -0.024 | -69.104
-8 | -0.604 | 0.00854 | -0.024 | -70.729
-7.5 | -0.592 | 0.00834 | -0.024 | -70.925
-7 | -0.572 | 0.00808 | -0.024 | -70.796
-6.5 | -0.546 | 0.00789 | -0.024 | -69.194
-6 | -0.513 | 0.00772 | -0.024 | -66.415
-5.5 | -0.474 | 0.00751 | -0.024 | -63.105
-5 | -0.43 | 0.00732 | -0.023 | -58.821
-4.5 | -0.383 | 0.00718 | -0.023 | -53.315
-4 | -0.332 | 0.00707 | -0.023 | -46.983
-3.5 | -0.279 | 0.00695 | -0.023 | -40.131
-3 | -0.224 | 0.00687 | -0.023 | -32.604
-2.5 | -0.168 | 0.00665 | -0.023 | -25.234
-2 | -0.111 | 0.00659 | -0.023 | -16.83
-1.5 | -0.054 | 0.00645 | -0.023 | -8.317
-1 | 0.004 | 0.00643 | -0.023 | 0.602
-0.5 | 0.061 | 0.00643 | -0.023 | 9.555
0 | 0.119 | 0.0063 | -0.023 | 18.882
0.5 | 0.177 | 0.00631 | -0.023 | 27.967
1 | 0.234 | 0.00641 | -0.023 | 36.52
1.5 | 0.291 | 0.00666 | -0.023 | 43.756
2 | 0.349 | 0.00674 | -0.023 | 51.74
2.5 | 0.405 | 0.00715 | -0.023 | 56.646
3 | 0.461 | 0.00734 | -0.023 | 62.804
3.5 | 0.515 | 0.00743 | -0.023 | 69.334
4 | 0.568 | 0.00755 | -0.023 | 75.258
4.5 | 0.619 | 0.00762 | -0.023 | 81.291
5 | 0.667 | 0.00784 | -0.023 | 85.108
5.5 | 0.711 | 0.00802 | -0.023 | 88.661
6 | 0.752 | 0.00818 | -0.023 | 91.928
6.5 | 0.787 | 0.00841 | -0.023 | 93.676
7 | 0.818 | 0.00853 | -0.023 | 95.888
7.5 | 0.843 | 0.00816 | -0.023 | 103.32
8 | 0.86 | 0.00852 | -0.023 | 101.025
8.5 | 0.871 | 0.00892 | -0.023 | 97.606
9 | 0.874 | 0.00935 | -0.023 | 93.575
9.5 | 0.872 | 0.00978 | -0.023 | 89.17
10 | 0.86 | 0.01028 | -0.023 | 83.694
10.5 | 0.84 | 0.01088 | -0.023 | 77.254
11 | 0.815 | 0.01165 | -0.023 | 69.973
11.5 | 0.782 | 0.01244 | -0.022 | 62.87
12 | 0.723 | 0.0161 | -0.022 | 44.885
12.5 | 0.654 | 0.02895 | -0.02 | 22.579
13 | 0.594 | 0.04696 | -0.018 | 12.655
13.5 | 0.553 | 0.05758 | -0.017 | 9.606
14 | 0.514 | 0.06899 | -0.016 | 7.45

## 122. Re 14M Mach 0.00 (2)
BIGFOIL.COM POLAR EXPORT
TP96-1%
TP96-1% |  |  |  | Cl Max: | 1.9276 | at alpha= | 18.5 | deg
XFOIL ncrit=9 |  |  |  | L/D Max: | 126.026 | at alpha= | 6 | deg
Re: | 14000000 |  |  | Cd Min: | 0.06194 | at alpha= | 20 | deg
Mach: | 0 |  |  | Cl=0 at alpha= | -0.99557 | deg
|  |  |  | @ Cl=0.1, Cd= | 0.0047644
|  |  |  | @ Cl=0.4, Cd= | 0.0053594
|  |  |  | @ Cl=0.6, Cd= | 0.005731
alpha (deg) | Cl | Cd | Cm | Cl/Cd
-15.5 | -1.4668 | 0.03509 | -0.028 | -41.8011
-15 | -1.4629 | 0.02747 | -0.0299 | -53.2545
-14.5 | -1.4363 | 0.02271 | -0.0299 | -63.2453
-14 | -1.399 | 0.01947 | -0.0296 | -71.8541
-13.5 | -1.3558 | 0.01712 | -0.0292 | -79.1939
-13 | -1.3095 | 0.01523 | -0.0288 | -85.9816
-12.5 | -1.2609 | 0.01372 | -0.0284 | -91.9023
-12 | -1.2107 | 0.01248 | -0.0281 | -97.0112
-11.5 | -1.1594 | 0.01143 | -0.0278 | -101.4348
-11 | -1.1088 | 0.00993 | -0.0273 | -111.6616
-10.5 | -1.0553 | 0.00937 | -0.0271 | -112.6254
-10 | -1.0015 | 0.00883 | -0.0269 | -113.4202
-9.5 | -0.9471 | 0.00839 | -0.0267 | -112.8844
-9 | -0.8926 | 0.00796 | -0.0265 | -112.1357
-8.5 | -0.8378 | 0.00755 | -0.0264 | -110.9669
-8 | -0.7828 | 0.00718 | -0.0262 | -109.0251
-7.5 | -0.7276 | 0.00677 | -0.026 | -107.4742
-7 | -0.6723 | 0.0064 | -0.0259 | -105.0469
-6.5 | -0.6128 | 0.00602 | -0.0266 | -101.794
-6 | -0.5625 | 0.00617 | -0.0253 | -91.1669
-5 | -0.4508 | 0.00558 | -0.025 | -80.7885
-4 | -0.3384 | 0.00532 | -0.0248 | -63.609
-3.5 | -0.2822 | 0.00523 | -0.0247 | -53.9579
-3 | -0.2259 | 0.00508 | -0.0246 | -44.4685
-2.5 | -0.1696 | 0.00495 | -0.0245 | -34.2626
-2 | -0.1132 | 0.00486 | -0.0245 | -23.2922
-1.5 | -0.0568 | 0.00482 | -0.0245 | -11.7842
-1 | -0.0005 | 0.00476 | -0.0244 | -0.10504
-0.5 | 0.0559 | 0.00478 | -0.0244 | 11.6946
0 | 0.1123 | 0.00476 | -0.0244 | 23.5924
0.5 | 0.1686 | 0.00483 | -0.0244 | 34.9068
1 | 0.2248 | 0.00496 | -0.0244 | 45.3226
1.5 | 0.281 | 0.00508 | -0.0243 | 55.315
2 | 0.3372 | 0.00519 | -0.0243 | 64.9711
2.5 | 0.3932 | 0.00534 | -0.0242 | 73.633
3 | 0.4492 | 0.0055 | -0.0242 | 81.6727
3.5 | 0.5051 | 0.00567 | -0.0241 | 89.0829
4 | 0.561 | 0.00571 | -0.024 | 98.2487
4.5 | 0.6168 | 0.00574 | -0.0239 | 107.4564
5 | 0.6722 | 0.00573 | -0.0238 | 117.3124
5.5 | 0.7249 | 0.00578 | -0.0229 | 125.4152
6 | 0.7801 | 0.00619 | -0.0227 | 126.0258
6.5 | 0.8349 | 0.0067 | -0.0224 | 124.6119
7 | 0.8889 | 0.0074 | -0.022 | 120.1216
8 | 0.9972 | 0.00839 | -0.0214 | 118.8558
8.5 | 1.0513 | 0.00879 | -0.0212 | 119.6018
9 | 1.1057 | 0.00902 | -0.021 | 122.5831
9.5 | 1.1596 | 0.00933 | -0.0207 | 124.2872
10 | 1.2132 | 0.00969 | -0.0205 | 125.2012
10.5 | 1.2663 | 0.01011 | -0.0202 | 125.2522
11 | 1.319 | 0.01054 | -0.0198 | 125.1423
11.5 | 1.3714 | 0.01099 | -0.0195 | 124.7862
12 | 1.4229 | 0.01159 | -0.0191 | 122.7696
12.5 | 1.4713 | 0.01278 | -0.0183 | 115.1252
13 | 1.5207 | 0.01363 | -0.0177 | 111.5701
13.5 | 1.5691 | 0.01454 | -0.017 | 107.9161
14 | 1.6165 | 0.01551 | -0.0162 | 104.2231
14.5 | 1.6629 | 0.01656 | -0.0153 | 100.4167
15 | 1.7079 | 0.01768 | -0.0144 | 96.6007
15.5 | 1.7513 | 0.01889 | -0.0133 | 92.7104
16 | 1.7928 | 0.02022 | -0.012 | 88.6647
16.5 | 1.8319 | 0.02166 | -0.0106 | 84.5753
17 | 1.8677 | 0.02329 | -0.009 | 80.1932
17.5 | 1.8989 | 0.02514 | -0.007 | 75.533
18 | 1.9239 | 0.02725 | -0.0045 | 70.6018
18.5 | 1.9276 | 0.02992 | 0.0001 | 64.4251
19 | 1.9156 | 0.03501 | 0.0013 | 54.7158
19.5 | 1.8952 | 0.04421 | -0.0039 | 42.8681
20 | 1.8315 | 0.06194 | -0.0155 | 29.5689

## 123. Re 14M Mach 0.10 (1)
BIGFOIL.COM POLAR EXPORT
TP96-1%
TP96-1% |  |  |  | Cl Max: | 0.864 | at alpha= | 8.5 | deg
JavaFoil+Calcfoil stall+Eppler ext transition |  |  |  | L/D Max: | 102.438 | at alpha= | 7.5 | deg
Re: | 14000000 |  |  | Cd Min: | 0.0063 | at alpha= | 0 | deg
Mach: | 0.1 |  |  | Cl=0 at alpha= | -1.0345 | deg
|  |  |  | @ Cl=0.1, Cd= | 0.0063483
|  |  |  | @ Cl=0.4, Cd= | 0.0072049
|  |  |  | @ Cl=0.6, Cd= | 0.06441
alpha (deg) | Cl | Cd | Cm | Cl/Cd
-13.5 | -0.319 | 0.08343 | -0.014 | -3.818
-13 | -0.341 | 0.07804 | -0.014 | -4.373
-12.5 | -0.365 | 0.0732 | -0.015 | -4.98
-12 | -0.388 | 0.06754 | -0.015 | -5.749
-11.5 | -0.412 | 0.06172 | -0.016 | -6.68
-11 | -0.437 | 0.0546 | -0.017 | -8.004
-10.5 | -0.471 | 0.03985 | -0.019 | -11.816
-10 | -0.512 | 0.02421 | -0.021 | -21.135
-9.5 | -0.584 | 0.00977 | -0.024 | -59.778
-9 | -0.594 | 0.00921 | -0.024 | -64.516
-8.5 | -0.599 | 0.00888 | -0.024 | -67.429
-8 | -0.597 | 0.00859 | -0.024 | -69.422
-7.5 | -0.587 | 0.00838 | -0.024 | -70.071
-7 | -0.57 | 0.00812 | -0.024 | -70.195
-6.5 | -0.545 | 0.00794 | -0.024 | -68.719
-6 | -0.513 | 0.00776 | -0.024 | -66.122
-5.5 | -0.475 | 0.00753 | -0.024 | -63.05
-5 | -0.432 | 0.00733 | -0.024 | -58.869
-4.5 | -0.384 | 0.00719 | -0.024 | -53.419
-4 | -0.334 | 0.00708 | -0.024 | -47.117
-3.5 | -0.28 | 0.00696 | -0.024 | -40.265
-3 | -0.225 | 0.00688 | -0.023 | -32.725
-2.5 | -0.169 | 0.00667 | -0.023 | -25.301
-2 | -0.112 | 0.0066 | -0.023 | -16.894
-1.5 | -0.054 | 0.00645 | -0.023 | -8.353
-1 | 0.004 | 0.00644 | -0.023 | 0.604
-0.5 | 0.062 | 0.00644 | -0.023 | 9.594
0 | 0.12 | 0.0063 | -0.023 | 18.971
0.5 | 0.177 | 0.00632 | -0.023 | 28.089
1 | 0.235 | 0.00641 | -0.023 | 36.682
1.5 | 0.293 | 0.00667 | -0.023 | 43.929
2 | 0.35 | 0.00674 | -0.023 | 51.936
2.5 | 0.407 | 0.00727 | -0.023 | 55.982
3 | 0.463 | 0.00735 | -0.023 | 63.018
3.5 | 0.518 | 0.00744 | -0.023 | 69.547
4 | 0.571 | 0.00757 | -0.023 | 75.446
4.5 | 0.622 | 0.0077 | -0.023 | 80.764
5 | 0.67 | 0.00786 | -0.023 | 85.193
5.5 | 0.714 | 0.00805 | -0.023 | 88.661
6 | 0.754 | 0.00821 | -0.023 | 91.799
6.5 | 0.788 | 0.00845 | -0.023 | 93.335
7 | 0.818 | 0.00857 | -0.023 | 95.403
7.5 | 0.841 | 0.00821 | -0.023 | 102.438
8 | 0.856 | 0.00858 | -0.023 | 99.766
8.5 | 0.864 | 0.009 | -0.023 | 96.051
9 | 0.864 | 0.00943 | -0.023 | 91.659
9.5 | 0.858 | 0.00988 | -0.023 | 86.857
10 | 0.842 | 0.01044 | -0.023 | 80.627
10.5 | 0.817 | 0.01109 | -0.023 | 73.691
11 | 0.786 | 0.01192 | -0.023 | 66.008
11.5 | 0.743 | 0.01297 | -0.022 | 57.342
12 | 0.67 | 0.02019 | -0.021 | 33.17
12.5 | 0.606 | 0.03327 | -0.02 | 18.21
13 | 0.542 | 0.05519 | -0.017 | 9.827
13.5 | 0.502 | 0.06441 | -0.017 | 7.787

## 124. Re 14M Mach 0.10 (2)
BIGFOIL.COM POLAR EXPORT
TP96-1%
TP96-1% |  |  |  | Cl Max: | 1.8823 | at alpha= | 17.5 | deg
XFOIL ncrit=9 |  |  |  | L/D Max: | 125.849 | at alpha= | 6 | deg
Re: | 14000000 |  |  | Cd Min: | 0.25753 | at alpha= | 20 | deg
Mach: | 0.1 |  |  | Cl=0 at alpha= | -0.99559 | deg
|  |  |  | @ Cl=0.1, Cd= | 0.0047646
|  |  |  | @ Cl=0.4, Cd= | 0.0053628
|  |  |  | @ Cl=0.6, Cd= | 0.0057389
alpha (deg) | Cl | Cd | Cm | Cl/Cd
-14 | -1.3258 | 0.0384 | -0.0257 | -34.526
-13.5 | -1.3393 | 0.0255 | -0.0309 | -52.5216
-13 | -1.3104 | 0.01974 | -0.031 | -66.383
-12.5 | -1.2684 | 0.01641 | -0.0306 | -77.2943
-12 | -1.2207 | 0.01419 | -0.0301 | -86.0254
-11.5 | -1.1702 | 0.01255 | -0.0295 | -93.243
-11 | -1.118 | 0.01127 | -0.029 | -99.2014
-10.5 | -1.0663 | 0.00965 | -0.0285 | -110.4974
-10 | -1.0115 | 0.00904 | -0.0281 | -111.8916
-9.5 | -0.9563 | 0.00856 | -0.0278 | -111.7173
-9 | -0.9009 | 0.0081 | -0.0275 | -111.2222
-8.5 | -0.8453 | 0.00767 | -0.0272 | -110.2086
-8 | -0.7895 | 0.00728 | -0.0269 | -108.4478
-7.5 | -0.7336 | 0.00687 | -0.0266 | -106.7831
-7 | -0.6776 | 0.00648 | -0.0264 | -104.5679
-6.5 | -0.6173 | 0.00609 | -0.0271 | -101.3629
-5 | -0.4539 | 0.00559 | -0.0252 | -81.1986
-4.5 | -0.3973 | 0.00545 | -0.0251 | -72.8991
-4 | -0.3407 | 0.00534 | -0.025 | -63.8015
-3.5 | -0.284 | 0.00523 | -0.0249 | -54.3021
-3 | -0.2273 | 0.00508 | -0.0248 | -44.7441
-2.5 | -0.1706 | 0.00495 | -0.0247 | -34.4646
-2 | -0.1139 | 0.00486 | -0.0246 | -23.4362
-1.5 | -0.0572 | 0.00482 | -0.0246 | -11.8672
-1 | -0.0005 | 0.00476 | -0.0246 | -0.10504
-0.5 | 0.0562 | 0.00478 | -0.0245 | 11.7573
0 | 0.1129 | 0.00476 | -0.0245 | 23.7185
0.5 | 0.1696 | 0.00483 | -0.0245 | 35.1139
1 | 0.2261 | 0.00496 | -0.0245 | 45.5847
1.5 | 0.2826 | 0.00509 | -0.0244 | 55.5206
2 | 0.3391 | 0.00519 | -0.0244 | 65.3372
2.5 | 0.3955 | 0.00535 | -0.0243 | 73.9252
3.5 | 0.5081 | 0.00567 | -0.0241 | 89.612
4 | 0.5645 | 0.00572 | -0.024 | 98.6888
4.5 | 0.6207 | 0.00575 | -0.0239 | 107.9478
5 | 0.6764 | 0.00574 | -0.0237 | 117.8397
5.5 | 0.7296 | 0.00581 | -0.0228 | 125.5766
6 | 0.7853 | 0.00624 | -0.0225 | 125.8494
6.5 | 0.8405 | 0.00678 | -0.0222 | 123.9676
7 | 0.8948 | 0.00758 | -0.0217 | 118.0475
7.5 | 0.9497 | 0.00808 | -0.0213 | 117.5371
8 | 1.0047 | 0.00849 | -0.021 | 118.3392
8.5 | 1.0595 | 0.00889 | -0.0206 | 119.1789
9 | 1.1146 | 0.00914 | -0.0203 | 121.9475
9.5 | 1.1694 | 0.00946 | -0.02 | 123.6152
10 | 1.2238 | 0.00984 | -0.0196 | 124.3699
10.5 | 1.2777 | 0.01029 | -0.0192 | 124.1691
11 | 1.3314 | 0.01076 | -0.0187 | 123.7361
11.5 | 1.3846 | 0.0113 | -0.0181 | 122.531
12 | 1.4343 | 0.01257 | -0.0172 | 114.105
12.5 | 1.4849 | 0.01351 | -0.0164 | 109.9112
13 | 1.5347 | 0.0145 | -0.0155 | 105.8414
13.5 | 1.5834 | 0.01559 | -0.0145 | 101.5651
14 | 1.6309 | 0.01676 | -0.0134 | 97.3091
14.5 | 1.6771 | 0.01802 | -0.0122 | 93.0688
15 | 1.7214 | 0.01941 | -0.0109 | 88.6862
15.5 | 1.7636 | 0.02093 | -0.0094 | 84.2618
16 | 1.8027 | 0.02264 | -0.0076 | 79.6246
16.5 | 1.8379 | 0.02455 | -0.0056 | 74.8635
17 | 1.8667 | 0.02681 | -0.0032 | 69.627
17.5 | 1.8823 | 0.02958 | 0.0002 | 63.6342
18 | 1.8698 | 0.03386 | 0.0038 | 55.2215
18.5 | 1.8475 | 0.04312 | -0.0015 | 42.8455
19 | 1.784 | 0.06128 | -0.0143 | 29.1123
19.5 | 1.0828 | 0.22907 | -0.1189 | 4.7269
20 | 1.0605 | 0.25753 | -0.1336 | 4.118

## 125. Re 14M Mach 0.25 (1)
BIGFOIL.COM POLAR EXPORT
TP96-1%
TP96-1% |  |  |  | Cl Max: | 0.82 | at alpha= | 7.5 | deg
JavaFoil+Calcfoil stall+Eppler ext transition |  |  |  | L/D Max: | 96.048 | at alpha= | 7.5 | deg
Re: | 14000000 |  |  | Cd Min: | 0.00632 | at alpha= | 0 | deg
Mach: | 0.25 |  |  | Cl=0 at alpha= | -1.0339 | deg
|  |  |  | @ Cl=0.1, Cd= | 0.0063737
|  |  |  | @ Cl=0.4, Cd= | 0.06824
|  |  |  | @ Cl=0.6, Cd= | 0.06824
alpha (deg) | Cl | Cd | Cm | Cl/Cd
-12 | -0.062 | 0.0729 | -0.015 | -0.85
-11.5 | -0.059 | 0.06864 | -0.015 | -0.863
-11 | -0.18 | 0.06419 | -0.015 | -2.805
-10.5 | -0.243 | 0.05837 | -0.016 | -4.17
-10 | -0.301 | 0.05054 | -0.017 | -5.949
-9.5 | -0.359 | 0.03742 | -0.019 | -9.593
-9 | -0.46 | 0.01059 | -0.024 | -43.471
-8.5 | -0.505 | 0.00935 | -0.024 | -54.013
-8 | -0.531 | 0.00891 | -0.024 | -59.639
-7.5 | -0.545 | 0.00865 | -0.024 | -62.949
-7 | -0.546 | 0.00834 | -0.024 | -65.445
-6.5 | -0.534 | 0.0081 | -0.024 | -65.995
-6 | -0.511 | 0.00792 | -0.024 | -64.446
-5.5 | -0.478 | 0.00771 | -0.024 | -61.968
-5 | -0.438 | 0.00745 | -0.024 | -58.729
-4.5 | -0.392 | 0.00728 | -0.024 | -53.774
-4 | -0.341 | 0.00714 | -0.024 | -47.767
-3.5 | -0.287 | 0.00701 | -0.024 | -40.97
-3 | -0.231 | 0.00693 | -0.024 | -33.339
-2.5 | -0.173 | 0.0067 | -0.024 | -25.849
-2 | -0.115 | 0.00663 | -0.024 | -17.285
-1.5 | -0.055 | 0.00647 | -0.024 | -8.557
-1 | 0.004 | 0.00646 | -0.024 | 0.619
-0.5 | 0.063 | 0.00646 | -0.024 | 9.818
0 | 0.123 | 0.00632 | -0.024 | 19.451
0.5 | 0.182 | 0.00634 | -0.024 | 28.767
1 | 0.242 | 0.00644 | -0.024 | 37.553
1.5 | 0.301 | 0.0067 | -0.024 | 44.9
2 | 0.36 | 0.0068 | -0.024 | 52.965
2.5 | 0.418 | 0.00732 | -0.024 | 57.089
3 | 0.475 | 0.00741 | -0.024 | 64.166
3.5 | 0.531 | 0.00752 | -0.024 | 70.607
4 | 0.585 | 0.00766 | -0.024 | 76.356
4.5 | 0.636 | 0.00781 | -0.024 | 81.454
5 | 0.683 | 0.008 | -0.024 | 85.399
5.5 | 0.725 | 0.0082 | -0.024 | 88.39
6 | 0.761 | 0.0084 | -0.024 | 90.586
6.5 | 0.789 | 0.00866 | -0.024 | 91.105
7 | 0.809 | 0.00885 | -0.024 | 91.476
7.5 | 0.82 | 0.00854 | -0.024 | 96.048
8 | 0.818 | 0.00899 | -0.024 | 90.923
8.5 | 0.803 | 0.00944 | -0.023 | 84.999
9 | 0.775 | 0.00996 | -0.023 | 77.827
9.5 | 0.736 | 0.01052 | -0.023 | 69.936
10 | 0.68 | 0.0113 | -0.023 | 60.169
10.5 | 0.602 | 0.01266 | -0.023 | 47.574
11 | 0.485 | 0.02365 | -0.021 | 20.507
11.5 | 0.38 | 0.04333 | -0.019 | 8.782
12 | 0.287 | 0.05892 | -0.017 | 4.877
12.5 | 0.188 | 0.06824 | -0.016 | 2.751

## 126. Re 14M Mach 0.25 (2)
BIGFOIL.COM POLAR EXPORT
TP96-1%
TP96-1% |  |  |  | Cl Max: | 1.433 | at alpha= | 12 | deg
XFOIL ncrit=9 |  |  |  | L/D Max: | 126.21 | at alpha= | 5.5 | deg
Re: | 14000000 |  |  | Cd Min: | 0.0878 | at alpha= | 14 | deg
Mach: | 0.25 |  |  | Cl=0 at alpha= | -99 | deg
|  |  |  | @ Cl=0.1, Cd= | 0.00477
|  |  |  | @ Cl=0.4, Cd= | 0.0053653
|  |  |  | @ Cl=0.6, Cd= | 0.0057742
alpha (deg) | Cl | Cd | Cm | Cl/Cd
0 | 0.1163 | 0.00477 | -0.0252 | 24.3816
0.5 | 0.1747 | 0.00483 | -0.0251 | 36.1698
1 | 0.233 | 0.00497 | -0.0251 | 46.8813
1.5 | 0.2913 | 0.00511 | -0.025 | 57.0059
2 | 0.3497 | 0.00521 | -0.0249 | 67.1209
2.5 | 0.408 | 0.00539 | -0.0247 | 75.6957
3 | 0.4662 | 0.00563 | -0.0246 | 82.8064
3.5 | 0.5248 | 0.00571 | -0.0244 | 91.9089
4 | 0.5834 | 0.00576 | -0.0241 | 101.2847
4.5 | 0.642 | 0.00581 | -0.0239 | 110.4991
5 | 0.7001 | 0.00587 | -0.0234 | 119.2675
5.5 | 0.756 | 0.00599 | -0.0222 | 126.2104
6 | 0.8144 | 0.00653 | -0.0216 | 124.7167
6.5 | 0.8721 | 0.00731 | -0.0208 | 119.3023
7 | 0.9297 | 0.00811 | -0.0199 | 114.6363
7.5 | 0.9881 | 0.00868 | -0.0191 | 113.8364
8 | 1.0469 | 0.00915 | -0.0182 | 114.4153
8.5 | 1.1059 | 0.00962 | -0.0173 | 114.9584
9 | 1.1654 | 0.01006 | -0.0163 | 115.8449
9.5 | 1.2243 | 0.01071 | -0.015 | 114.3137
10 | 1.2824 | 0.0116 | -0.0136 | 110.5517
10.5 | 1.3384 | 0.01301 | -0.0119 | 102.8747
11 | 1.3865 | 0.01594 | -0.0095 | 86.9824
11.5 | 1.4144 | 0.02203 | -0.0066 | 64.2034
12 | 1.433 | 0.0284 | -0.0041 | 50.4577
12.5 | 1.4266 | 0.03645 | -0.0026 | 39.1385
13 | 1.3878 | 0.04789 | -0.0107 | 28.9789
13.5 | 1.3536 | 0.06811 | -0.0291 | 19.8737
14 | 1.2934 | 0.0878 | -0.0391 | 14.7312

## 127. Re 14M Mach 0.50 (1)
BIGFOIL.COM POLAR EXPORT
TP96-1%
TP96-1% |  |  |  | Cl Max: | 1.108 | at alpha= | 20 | deg
JavaFoil+Calcfoil stall+Eppler ext transition |  |  |  | L/D Max: | 81.869 | at alpha= | 5 | deg
Re: | 14000000 |  |  | Cd Min: | 0.00639 | at alpha= | -0.5 | deg
Mach: | 0.5 |  |  | Cl=0 at alpha= | -1.0303 | deg
|  |  |  | @ Cl=0.1, Cd= | 0.0064032
|  |  |  | @ Cl=0.4, Cd= | 0.0073115
|  |  |  | @ Cl=0.6, Cd= | 0.027547
alpha (deg) | Cl | Cd | Cm | Cl/Cd
-20 | -1.003 | 0.1656 | -0.017 | -6.056
-19.5 | -0.98 | 0.14915 | -0.017 | -6.571
-19 | -0.958 | 0.13445 | -0.018 | -7.125
-18.5 | -0.925 | 0.14435 | -0.017 | -6.41
-18 | -0.903 | 0.12839 | -0.017 | -7.036
-17.5 | -0.882 | 0.11582 | -0.018 | -7.614
-17 | -0.851 | 0.11723 | -0.017 | -7.257
-16.5 | -0.833 | 0.10133 | -0.018 | -8.221
-16 | -0.818 | 0.08528 | -0.02 | -9.596
-15.5 | -0.772 | 0.10234 | -0.017 | -7.539
-15 | -0.76 | 0.08248 | -0.019 | -9.213
-14.5 | -0.753 | 0.06196 | -0.021 | -12.158
-14 | -0.696 | 0.08647 | -0.017 | -8.047
-13.5 | -0.686 | 0.06725 | -0.02 | -10.193
-13 | -0.643 | 0.07947 | -0.017 | -8.088
-12.5 | -0.62 | 0.07192 | -0.018 | -8.615
-12 | -0.614 | 0.05179 | -0.021 | -11.848
-11.5 | -0.562 | 0.07015 | -0.016 | -8.006
-11 | -0.549 | 0.05444 | -0.019 | -10.079
-10.5 | -0.509 | 0.06266 | -0.017 | -8.131
-10 | -0.493 | 0.05002 | -0.019 | -9.86
-9.5 | -0.535 | 0.01353 | -0.026 | -39.586
-9 | -0.452 | 0.03547 | -0.021 | -12.742
-8.5 | -0.416 | 0.03904 | -0.02 | -10.666
-8 | -0.46 | 0.00998 | -0.027 | -46.141
-7.5 | -0.428 | 0.00958 | -0.027 | -44.633
-7 | -0.395 | 0.00926 | -0.027 | -42.617
-6.5 | -0.362 | 0.00889 | -0.027 | -40.7
-6 | -0.329 | 0.00857 | -0.027 | -38.372
-5.5 | -0.296 | 0.00831 | -0.027 | -35.608
-5 | -0.348 | 0.00804 | -0.027 | -43.333
-4.5 | -0.399 | 0.00778 | -0.027 | -51.304
-4 | -0.367 | 0.00751 | -0.027 | -48.853
-3.5 | -0.316 | 0.00729 | -0.027 | -43.328
-3 | -0.256 | 0.00714 | -0.027 | -35.898
-2.5 | -0.193 | 0.00703 | -0.027 | -27.458
-2 | -0.128 | 0.00675 | -0.027 | -18.938
-1.5 | -0.062 | 0.00667 | -0.027 | -9.286
-1 | 0.004 | 0.00658 | -0.027 | 0.679
-0.5 | 0.071 | 0.00639 | -0.027 | 11.108
0 | 0.137 | 0.00642 | -0.027 | 21.386
0.5 | 0.204 | 0.00655 | -0.027 | 31.128
1 | 0.27 | 0.00654 | -0.027 | 41.3
1.5 | 0.336 | 0.00672 | -0.027 | 50.005
2 | 0.402 | 0.00733 | -0.027 | 54.823
2.5 | 0.467 | 0.00746 | -0.027 | 62.551
3 | 0.529 | 0.00764 | -0.027 | 69.221
3.5 | 0.588 | 0.0078 | -0.027 | 75.39
4 | 0.641 | 0.00802 | -0.027 | 79.957
4.5 | 0.685 | 0.00839 | -0.026 | 81.587
5 | 0.705 | 0.00861 | -0.026 | 81.869
5.5 | 0.661 | 0.00906 | -0.026 | 72.927
6 | 0.465 | 0.0094 | -0.026 | 49.496
6.5 | 0.498 | 0.00966 | -0.026 | 51.564
7 | 0.531 | 0.00971 | -0.026 | 54.634
7.5 | 0.563 | 0.0103 | -0.026 | 54.675
8 | 0.596 | 0.01114 | -0.026 | 53.523
8.5 | 0.514 | 0.05061 | -0.016 | 10.163
9 | 0.656 | 0.01253 | -0.026 | 52.306
9.5 | 0.692 | 0.01195 | -0.026 | 57.894
10 | 0.64 | 0.03343 | -0.022 | 19.151
10.5 | 0.725 | 0.01663 | -0.025 | 43.594
11 | 0.67 | 0.05127 | -0.02 | 13.064
11.5 | 0.759 | 0.02482 | -0.024 | 30.589
12 | 0.713 | 0.06391 | -0.018 | 11.153
12.5 | 0.814 | 0.02809 | -0.023 | 28.988
13 | 0.785 | 0.05781 | -0.02 | 13.579
13.5 | 0.772 | 0.09168 | -0.015 | 8.425
14 | 0.857 | 0.05252 | -0.021 | 16.314
14.5 | 0.833 | 0.09068 | -0.017 | 9.189
15 | 0.899 | 0.06487 | -0.02 | 13.865
15.5 | 0.887 | 0.09903 | -0.017 | 8.955
16 | 0.905 | 0.11291 | -0.016 | 8.017
16.5 | 0.937 | 0.11078 | -0.017 | 8.459
17 | 0.955 | 0.12857 | -0.016 | 7.428
17.5 | 0.987 | 0.12401 | -0.017 | 7.963
18 | 1.009 | 0.13814 | -0.016 | 7.301
18.5 | 1.031 | 0.15489 | -0.016 | 6.657
19 | 1.062 | 0.14537 | -0.016 | 7.308
19.5 | 1.084 | 0.16379 | -0.016 | 6.618
20 | 1.108 | 0.17781 | -0.016 | 6.232

## 128. Re 14M Mach 0.50 (2)
BIGFOIL.COM POLAR EXPORT
TP96-1%
TP96-1% |  |  |  | Cl Max: | 1.0275 | at alpha= | 16.5 | deg
XFOIL ncrit=9 |  |  |  | L/D Max: | 123.272 | at alpha= | 5 | deg
Re: | 14000000 |  |  | Cd Min: | 0.24598 | at alpha= | 16.5 | deg
Mach: | 0.5 |  |  | Cl=0 at alpha= | -99 | deg
|  |  |  | @ Cl=0.1, Cd= | 0.00482
|  |  |  | @ Cl=0.4, Cd= | 0.0053317
|  |  |  | @ Cl=0.6, Cd= | 0.0058984
alpha (deg) | Cl | Cd | Cm | Cl/Cd
0 | 0.1311 | 0.00482 | -0.0279 | 27.1992
0.5 | 0.1976 | 0.00485 | -0.0278 | 40.7423
1 | 0.2638 | 0.00504 | -0.0276 | 52.3413
1.5 | 0.3304 | 0.00519 | -0.0273 | 63.6609
2 | 0.3973 | 0.00532 | -0.0269 | 74.6805
2.5 | 0.4644 | 0.00561 | -0.0264 | 82.7807
3 | 0.5323 | 0.0058 | -0.0257 | 91.7759
3.5 | 0.6011 | 0.0059 | -0.0249 | 101.8814
4.5 | 0.7412 | 0.00624 | -0.0224 | 118.7821
5 | 0.8099 | 0.00657 | -0.0199 | 123.2725
5.5 | 0.879 | 0.00783 | -0.0168 | 112.2605
6 | 0.9443 | 0.01083 | -0.0131 | 87.193
6.5 | 0.9847 | 0.01896 | -0.0095 | 51.9357
7 | 0.9906 | 0.03157 | -0.0096 | 31.3779
7.5 | 0.9775 | 0.04469 | -0.0152 | 21.8729
8 | 0.964 | 0.06161 | -0.035 | 15.6468
8.5 | 0.9468 | 0.07502 | -0.0456 | 12.6206
9 | 0.9298 | 0.08719 | -0.0532 | 10.6641
9.5 | 0.915 | 0.09907 | -0.0596 | 9.2359
10 | 0.9028 | 0.11095 | -0.0655 | 8.137
10.5 | 0.8933 | 0.12287 | -0.0711 | 7.2703
11 | 0.8896 | 0.13429 | -0.0762 | 6.6245
11.5 | 0.8891 | 0.14572 | -0.0812 | 6.1014
12 | 0.8931 | 0.1565 | -0.0859 | 5.7067
12.5 | 0.9016 | 0.16675 | -0.0905 | 5.4069
13 | 0.9132 | 0.1764 | -0.0949 | 5.1769
13.5 | 0.9241 | 0.18697 | -0.1 | 4.9425
14 | 0.9401 | 0.19614 | -0.1045 | 4.793
14.5 | 0.9539 | 0.20731 | -0.1099 | 4.6013
15 | 0.9701 | 0.21754 | -0.115 | 4.4594
15.5 | 0.988 | 0.22747 | -0.1202 | 4.3434
16 | 1.0073 | 0.23697 | -0.1253 | 4.2507
16.5 | 1.0275 | 0.24598 | -0.1303 | 4.1772

## 129. Re 16M Mach 0.00 (1)
BIGFOIL.COM POLAR EXPORT
TP96-1%
TP96-1% |  |  |  | Cl Max: | 0.874 | at alpha= | 9 | deg
JavaFoil+Calcfoil stall+Eppler ext transition |  |  |  | L/D Max: | 102.962 | at alpha= | 8 | deg
Re: | 16000000 |  |  | Cd Min: | 0.00624 | at alpha= | -0.5 | deg
Mach: | 0 |  |  | Cl=0 at alpha= | -1.0345 | deg
|  |  |  | @ Cl=0.1, Cd= | 0.0062602
|  |  |  | @ Cl=0.4, Cd= | 0.0070271
|  |  |  | @ Cl=0.6, Cd= | 0.06708
alpha (deg) | Cl | Cd | Cm | Cl/Cd
-14 | -0.339 | 0.08666 | -0.014 | -3.911
-13.5 | -0.36 | 0.08099 | -0.015 | -4.442
-13 | -0.38 | 0.0762 | -0.015 | -4.987
-12.5 | -0.402 | 0.06958 | -0.015 | -5.775
-12 | -0.424 | 0.06327 | -0.016 | -6.696
-11.5 | -0.446 | 0.05625 | -0.017 | -7.933
-11 | -0.472 | 0.04657 | -0.018 | -10.13
-10.5 | -0.519 | 0.0247 | -0.021 | -20.999
-10 | -0.585 | 0.01056 | -0.024 | -55.405
-9.5 | -0.602 | 0.00939 | -0.024 | -64.149
-9 | -0.609 | 0.00902 | -0.024 | -67.508
-8.5 | -0.609 | 0.00876 | -0.024 | -69.593
-8 | -0.604 | 0.00849 | -0.024 | -71.121
-7.5 | -0.592 | 0.00823 | -0.024 | -71.91
-7 | -0.572 | 0.00801 | -0.024 | -71.477
-6.5 | -0.546 | 0.00782 | -0.024 | -69.821
-6 | -0.513 | 0.00764 | -0.024 | -67.157
-5.5 | -0.474 | 0.00741 | -0.024 | -63.925
-5 | -0.43 | 0.00726 | -0.023 | -59.302
-4.5 | -0.383 | 0.00712 | -0.023 | -53.794
-4 | -0.332 | 0.00699 | -0.023 | -47.536
-3.5 | -0.279 | 0.0069 | -0.023 | -40.441
-3 | -0.224 | 0.00672 | -0.023 | -33.338
-2.5 | -0.168 | 0.00654 | -0.023 | -25.663
-2 | -0.111 | 0.00638 | -0.023 | -17.401
-1.5 | -0.054 | 0.00646 | -0.023 | -8.306
-1 | 0.004 | 0.00642 | -0.023 | 0.603
-0.5 | 0.061 | 0.00624 | -0.023 | 9.846
0 | 0.119 | 0.00627 | -0.023 | 18.994
0.5 | 0.177 | 0.00636 | -0.023 | 27.75
1 | 0.234 | 0.00637 | -0.023 | 36.716
1.5 | 0.291 | 0.00647 | -0.023 | 45.056
2 | 0.349 | 0.00659 | -0.023 | 52.857
2.5 | 0.405 | 0.00707 | -0.023 | 57.301
3 | 0.461 | 0.00718 | -0.023 | 64.174
3.5 | 0.515 | 0.00727 | -0.023 | 70.84
4 | 0.568 | 0.0074 | -0.023 | 76.791
4.5 | 0.619 | 0.00753 | -0.023 | 82.231
5 | 0.667 | 0.00776 | -0.023 | 85.957
5.5 | 0.711 | 0.00799 | -0.023 | 89.06
6 | 0.752 | 0.00813 | -0.023 | 92.468
6.5 | 0.787 | 0.00825 | -0.023 | 95.418
7 | 0.818 | 0.00847 | -0.023 | 96.537
7.5 | 0.843 | 0.00868 | -0.023 | 97.104
8 | 0.86 | 0.00836 | -0.023 | 102.962
8.5 | 0.871 | 0.00874 | -0.023 | 99.601
9 | 0.874 | 0.00915 | -0.023 | 95.539
9.5 | 0.872 | 0.00957 | -0.023 | 91.068
10 | 0.86 | 0.01009 | -0.023 | 85.304
10.5 | 0.84 | 0.01066 | -0.023 | 78.806
11 | 0.815 | 0.01133 | -0.023 | 71.911
11.5 | 0.786 | 0.01239 | -0.023 | 63.394
12 | 0.737 | 0.01381 | -0.022 | 53.363
12.5 | 0.663 | 0.02482 | -0.02 | 26.705
13 | 0.603 | 0.04108 | -0.019 | 14.668
13.5 | 0.559 | 0.05201 | -0.018 | 10.754
14 | 0.515 | 0.06708 | -0.017 | 7.685

## 130. Re 16M Mach 0.00 (2)
BIGFOIL.COM POLAR EXPORT
TP96-1%
TP96-1% |  |  |  | Cl Max: | 1.9596 | at alpha= | 18.5 | deg
XFOIL ncrit=9 |  |  |  | L/D Max: | 131.068 | at alpha= | 10 | deg
Re: | 16000000 |  |  | Cd Min: | 0.04961 | at alpha= | 20 | deg
Mach: | 0 |  |  | Cl=0 at alpha= | -0.99557 | deg
|  |  |  | @ Cl=0.1, Cd= | 0.0047444
|  |  |  | @ Cl=0.4, Cd= | 0.0053265
|  |  |  | @ Cl=0.6, Cd= | 0.0057045
alpha (deg) | Cl | Cd | Cm | Cl/Cd
-16.5 | -1.5805 | 0.03212 | -0.0309 | -49.2061
-16 | -1.5604 | 0.0278 | -0.0311 | -56.1295
-15.5 | -1.5323 | 0.02397 | -0.0308 | -63.9257
-15 | -1.4962 | 0.02102 | -0.0304 | -71.1798
-14.5 | -1.4548 | 0.0187 | -0.0299 | -77.7968
-14 | -1.4102 | 0.01681 | -0.0295 | -83.8905
-13.5 | -1.3631 | 0.01524 | -0.029 | -89.4423
-13 | -1.3144 | 0.01387 | -0.0287 | -94.7657
-12.5 | -1.2644 | 0.01271 | -0.0283 | -99.4807
-12 | -1.2133 | 0.0117 | -0.028 | -103.7009
-11.5 | -1.1613 | 0.01081 | -0.0277 | -107.4283
-11 | -1.1097 | 0.00963 | -0.0273 | -115.2336
-10.5 | -1.0563 | 0.00903 | -0.0271 | -116.9767
-10 | -1.0023 | 0.0085 | -0.0269 | -117.9176
-9.5 | -0.9479 | 0.00806 | -0.0267 | -117.6055
-9 | -0.8933 | 0.00763 | -0.0265 | -117.0773
-8.5 | -0.8385 | 0.00722 | -0.0263 | -116.1357
-8 | -0.7834 | 0.00685 | -0.0262 | -114.365
-7.5 | -0.7281 | 0.00647 | -0.026 | -112.5348
-7 | -0.6707 | 0.00611 | -0.0263 | -109.7709
-6.5 | -0.6185 | 0.00625 | -0.0254 | -98.96
-6 | -0.563 | 0.00604 | -0.0252 | -93.2119
-5 | -0.451 | 0.00549 | -0.025 | -82.1494
-4.5 | -0.3949 | 0.00537 | -0.0249 | -73.5382
-4 | -0.3387 | 0.00529 | -0.0248 | -64.0265
-3.5 | -0.2824 | 0.00517 | -0.0247 | -54.6228
-3 | -0.226 | 0.00505 | -0.0246 | -44.7525
-2.5 | -0.1697 | 0.00492 | -0.0246 | -34.4919
-2 | -0.1133 | 0.00485 | -0.0245 | -23.3608
-1.5 | -0.0569 | 0.00478 | -0.0245 | -11.9038
-1 | -0.0005 | 0.00475 | -0.0245 | -0.10526
-0.5 | 0.0559 | 0.00476 | -0.0244 | 11.7437
0 | 0.1124 | 0.00474 | -0.0244 | 23.7131
0.5 | 0.1686 | 0.00484 | -0.0244 | 34.8347
1 | 0.2249 | 0.00493 | -0.0244 | 45.6187
1.5 | 0.2811 | 0.00505 | -0.0243 | 55.6634
2 | 0.3374 | 0.00515 | -0.0243 | 65.5146
2.5 | 0.3934 | 0.00531 | -0.0242 | 74.0866
3 | 0.4495 | 0.00545 | -0.0242 | 82.4771
4 | 0.5614 | 0.00567 | -0.024 | 99.0123
4.5 | 0.6173 | 0.00572 | -0.0239 | 107.9196
5 | 0.673 | 0.00577 | -0.0239 | 116.6378
6 | 0.7805 | 0.00614 | -0.0227 | 127.1173
6.5 | 0.8353 | 0.00664 | -0.0224 | 125.7982
7 | 0.89 | 0.00709 | -0.0222 | 125.5289
7.5 | 0.9444 | 0.00755 | -0.0219 | 125.0861
8 | 0.9988 | 0.00794 | -0.0216 | 125.7935
8.5 | 1.0529 | 0.00834 | -0.0214 | 126.247
9 | 1.1074 | 0.00857 | -0.0212 | 129.2182
9.5 | 1.1614 | 0.0089 | -0.021 | 130.4944
10 | 1.215 | 0.00927 | -0.0207 | 131.068
10.5 | 1.2681 | 0.0097 | -0.0204 | 130.732
11 | 1.321 | 0.01013 | -0.0201 | 130.4047
11.5 | 1.3734 | 0.0106 | -0.0197 | 129.566
12 | 1.4247 | 0.01124 | -0.0193 | 126.7527
13 | 1.5237 | 0.01305 | -0.018 | 116.7586
13.5 | 1.5726 | 0.01391 | -0.0173 | 113.0554
14 | 1.6206 | 0.01482 | -0.0166 | 109.3522
14.5 | 1.6675 | 0.0158 | -0.0158 | 105.538
15 | 1.7133 | 0.01685 | -0.0149 | 101.6795
15.5 | 1.7575 | 0.01799 | -0.0138 | 97.6932
16 | 1.8 | 0.01923 | -0.0127 | 93.6037
16.5 | 1.8404 | 0.02058 | -0.0113 | 89.4266
17 | 1.878 | 0.02209 | -0.0098 | 85.0158
17.5 | 1.9118 | 0.02378 | -0.0079 | 80.3953
18 | 1.9406 | 0.02569 | -0.0057 | 75.5391
18.5 | 1.9596 | 0.02796 | -0.0027 | 70.0858
19 | 1.9509 | 0.03137 | 0.002 | 62.19
19.5 | 1.9373 | 0.03804 | 0.0002 | 50.928
20 | 1.9053 | 0.04961 | -0.007 | 38.4056

## 131. Re 16M Mach 0.10 (1)
BIGFOIL.COM POLAR EXPORT
TP96-1%
TP96-1% |  |  |  | Cl Max: | 0.864 | at alpha= | 8.5 | deg
JavaFoil+Calcfoil stall+Eppler ext transition |  |  |  | L/D Max: | 101.661 | at alpha= | 8 | deg
Re: | 16000000 |  |  | Cd Min: | 0.00624 | at alpha= | -0.5 | deg
Mach: | 0.1 |  |  | Cl=0 at alpha= | -1.0345 | deg
|  |  |  | @ Cl=0.1, Cd= | 0.0062597
|  |  |  | @ Cl=0.4, Cd= | 0.0070211
|  |  |  | @ Cl=0.6, Cd= | 0.06217
alpha (deg) | Cl | Cd | Cm | Cl/Cd
-13.5 | -0.319 | 0.08275 | -0.014 | -3.855
-13 | -0.342 | 0.07732 | -0.015 | -4.42
-12.5 | -0.365 | 0.07172 | -0.015 | -5.093
-12 | -0.389 | 0.06579 | -0.016 | -5.92
-11.5 | -0.414 | 0.05949 | -0.016 | -6.96
-11 | -0.441 | 0.05104 | -0.017 | -8.631
-10.5 | -0.48 | 0.03315 | -0.02 | -14.49
-10 | -0.534 | 0.01541 | -0.022 | -34.665
-9.5 | -0.584 | 0.00952 | -0.024 | -61.323
-9 | -0.594 | 0.00909 | -0.024 | -65.386
-8.5 | -0.599 | 0.00882 | -0.024 | -67.901
-8 | -0.597 | 0.00855 | -0.024 | -69.814
-7.5 | -0.587 | 0.00825 | -0.024 | -71.121
-7 | -0.57 | 0.00804 | -0.024 | -70.877
-6.5 | -0.545 | 0.00787 | -0.024 | -69.341
-6 | -0.513 | 0.00766 | -0.024 | -66.971
-5.5 | -0.475 | 0.00744 | -0.024 | -63.847
-5 | -0.432 | 0.00727 | -0.024 | -59.359
-4.5 | -0.384 | 0.00713 | -0.024 | -53.877
-4 | -0.334 | 0.007 | -0.024 | -47.665
-3.5 | -0.28 | 0.00691 | -0.024 | -40.575
-3 | -0.225 | 0.00673 | -0.023 | -33.467
-2.5 | -0.169 | 0.00655 | -0.023 | -25.768
-2 | -0.112 | 0.00651 | -0.023 | -17.13
-1.5 | -0.054 | 0.00646 | -0.023 | -8.342
-1 | 0.004 | 0.00642 | -0.023 | 0.606
-0.5 | 0.062 | 0.00624 | -0.023 | 9.891
0 | 0.12 | 0.00627 | -0.023 | 19.077
0.5 | 0.177 | 0.00636 | -0.023 | 27.875
1 | 0.235 | 0.00638 | -0.023 | 36.874
1.5 | 0.293 | 0.00647 | -0.023 | 45.237
2 | 0.35 | 0.0066 | -0.023 | 53.063
2.5 | 0.407 | 0.00708 | -0.023 | 57.517
3 | 0.463 | 0.00719 | -0.023 | 64.396
3.5 | 0.518 | 0.00729 | -0.023 | 71.06
4 | 0.571 | 0.00741 | -0.023 | 76.989
4.5 | 0.622 | 0.00755 | -0.023 | 82.361
5 | 0.67 | 0.00778 | -0.023 | 86.037
5.5 | 0.714 | 0.00801 | -0.023 | 89.055
6 | 0.754 | 0.00816 | -0.023 | 92.344
6.5 | 0.788 | 0.00829 | -0.023 | 95.126
7 | 0.818 | 0.00857 | -0.023 | 95.412
7.5 | 0.841 | 0.00873 | -0.023 | 96.31
8 | 0.856 | 0.00842 | -0.023 | 101.661
8.5 | 0.864 | 0.00881 | -0.023 | 98.02
9 | 0.864 | 0.00924 | -0.023 | 93.575
9.5 | 0.858 | 0.00967 | -0.023 | 88.719
10 | 0.842 | 0.01021 | -0.023 | 82.443
10.5 | 0.817 | 0.01082 | -0.023 | 75.518
11 | 0.786 | 0.01164 | -0.023 | 67.575
11.5 | 0.747 | 0.01247 | -0.023 | 59.879
12 | 0.674 | 0.01878 | -0.021 | 35.877
12.5 | 0.609 | 0.03113 | -0.02 | 19.577
13 | 0.549 | 0.04941 | -0.018 | 11.111
13.5 | 0.504 | 0.06217 | -0.017 | 8.099

## 132. Re 16M Mach 0.10 (2)
BIGFOIL.COM POLAR EXPORT
TP96-1%
TP96-1% |  |  |  | Cl Max: | 1.9071 | at alpha= | 17.5 | deg
XFOIL ncrit=9 |  |  |  | L/D Max: | 130.106 | at alpha= | 10 | deg
Re: | 16000000 |  |  | Cd Min: | 0.07643 | at alpha= | -15 | deg
Mach: | 0.1 |  |  | Cl=0 at alpha= | -0.99472 | deg
|  |  |  | @ Cl=0.1, Cd= | 0.0047446
|  |  |  | @ Cl=0.4, Cd= | 0.0053245
|  |  |  | @ Cl=0.6, Cd= | 0.0057112
alpha (deg) | Cl | Cd | Cm | Cl/Cd
-15 | -1.263 | 0.07643 | 0.0092 | -16.5249
-14.5 | -1.4129 | 0.03145 | -0.0307 | -44.9253
-14 | -1.4009 | 0.02372 | -0.0319 | -59.0599
-13.5 | -1.3664 | 0.0194 | -0.0316 | -70.433
-13 | -1.3233 | 0.01651 | -0.0311 | -80.1514
-12.5 | -1.2755 | 0.01446 | -0.0305 | -88.2089
-12 | -1.2251 | 0.0129 | -0.03 | -94.969
-11.5 | -1.1731 | 0.01165 | -0.0294 | -100.6953
-11 | -1.12 | 0.01061 | -0.029 | -105.5608
-10.5 | -1.0672 | 0.00933 | -0.0284 | -114.3837
-10 | -1.0124 | 0.00871 | -0.0281 | -116.2342
-9.5 | -0.9571 | 0.00822 | -0.0277 | -116.4355
-9 | -0.9016 | 0.00777 | -0.0274 | -116.036
-8.5 | -0.8459 | 0.00734 | -0.0271 | -115.2452
-8 | -0.7901 | 0.00695 | -0.0269 | -113.6835
-7.5 | -0.7341 | 0.00656 | -0.0266 | -111.9055
-7 | -0.6764 | 0.00619 | -0.0267 | -109.273
-6.5 | -0.6233 | 0.00631 | -0.0258 | -98.7797
-6 | -0.5672 | 0.00608 | -0.0256 | -93.2895
-5 | -0.4542 | 0.00551 | -0.0252 | -82.4319
-3.5 | -0.2842 | 0.00517 | -0.0249 | -54.971
-3 | -0.2275 | 0.00506 | -0.0248 | -44.9605
-2.5 | -0.1708 | 0.00493 | -0.0247 | -34.645
-2 | -0.114 | 0.00485 | -0.0246 | -23.5052
-1.5 | -0.0573 | 0.00478 | -0.0246 | -11.9874
-1 | -0.0006 | 0.00475 | -0.0246 | -0.12632
-0.5 | 0.0562 | 0.00476 | -0.0246 | 11.8067
0 | 0.113 | 0.00474 | -0.0245 | 23.8397
0.5 | 0.1695 | 0.00484 | -0.0245 | 35.0207
1 | 0.2262 | 0.00493 | -0.0245 | 45.8824
1.5 | 0.2827 | 0.00505 | -0.0244 | 55.9802
2 | 0.3393 | 0.00515 | -0.0244 | 65.8835
2.5 | 0.3957 | 0.00531 | -0.0243 | 74.5198
3 | 0.452 | 0.0055 | -0.0242 | 82.1818
3.5 | 0.5084 | 0.00562 | -0.0241 | 90.4626
4 | 0.5649 | 0.00568 | -0.024 | 99.4542
4.5 | 0.6212 | 0.00573 | -0.0239 | 108.4119
5 | 0.6772 | 0.00579 | -0.0238 | 116.9603
6 | 0.7857 | 0.00619 | -0.0226 | 126.9305
6.5 | 0.841 | 0.00671 | -0.0222 | 125.3353
7 | 0.8962 | 0.00717 | -0.0219 | 124.993
7.5 | 0.9512 | 0.00765 | -0.0215 | 124.3399
8 | 1.0063 | 0.00805 | -0.0212 | 125.0062
8.5 | 1.0611 | 0.00845 | -0.0209 | 125.574
9 | 1.1163 | 0.0087 | -0.0206 | 128.3103
9.5 | 1.1711 | 0.00904 | -0.0202 | 129.5465
10 | 1.2256 | 0.00942 | -0.0198 | 130.1062
10.5 | 1.2797 | 0.00987 | -0.0194 | 129.6555
11 | 1.3334 | 0.01034 | -0.0189 | 128.9555
11.5 | 1.3865 | 0.01093 | -0.0184 | 126.8527
12 | 1.437 | 0.01203 | -0.0175 | 119.4514
12.5 | 1.4881 | 0.01288 | -0.0167 | 115.5357
13 | 1.5385 | 0.01381 | -0.0159 | 111.4048
13.5 | 1.5878 | 0.01481 | -0.0149 | 107.2113
14 | 1.6361 | 0.0159 | -0.0139 | 102.8994
14.5 | 1.6832 | 0.01708 | -0.0127 | 98.548
15 | 1.7286 | 0.01837 | -0.0114 | 94.0991
15.5 | 1.7721 | 0.01979 | -0.01 | 89.5452
16 | 1.8129 | 0.02137 | -0.0083 | 84.8339
16.5 | 1.8504 | 0.02313 | -0.0065 | 80
17 | 1.8829 | 0.02517 | -0.0042 | 74.8073
17.5 | 1.9071 | 0.02764 | -0.0015 | 68.9978
18 | 1.9046 | 0.03089 | 0.0035 | 61.6575
18.5 | 1.8841 | 0.03782 | 0.0025 | 49.8176
19 | 1.8467 | 0.05072 | -0.0063 | 36.4097
19.5 | 1.7487 | 0.07499 | -0.0223 | 23.3191

## 133. Re 16M Mach 0.25 (1)
BIGFOIL.COM POLAR EXPORT
TP96-1%
TP96-1% |  |  |  | Cl Max: | 0.82 | at alpha= | 7.5 | deg
JavaFoil+Calcfoil stall+Eppler ext transition |  |  |  | L/D Max: | 92.889 | at alpha= | 8 | deg
Re: | 16000000 |  |  | Cd Min: | 0.00626 | at alpha= | -0.5 | deg
Mach: | 0.25 |  |  | Cl=0 at alpha= | -1.0339 | deg
|  |  |  | @ Cl=0.1, Cd= | 0.0062785
|  |  |  | @ Cl=0.4, Cd= | 0.06636
|  |  |  | @ Cl=0.6, Cd= | 0.06636
alpha (deg) | Cl | Cd | Cm | Cl/Cd
-12 | -0.062 | 0.07266 | -0.015 | -0.853
-11.5 | -0.059 | 0.0675 | -0.015 | -0.879
-11 | -0.18 | 0.06364 | -0.015 | -2.831
-10.5 | -0.244 | 0.05755 | -0.016 | -4.237
-10 | -0.303 | 0.04761 | -0.017 | -6.362
-9.5 | -0.367 | 0.03068 | -0.02 | -11.959
-9 | -0.467 | 0.01011 | -0.024 | -46.248
-8.5 | -0.505 | 0.00923 | -0.024 | -54.711
-8 | -0.531 | 0.00887 | -0.024 | -59.89
-7.5 | -0.545 | 0.00852 | -0.024 | -63.965
-7 | -0.546 | 0.00824 | -0.024 | -66.236
-6.5 | -0.534 | 0.00799 | -0.024 | -66.849
-6 | -0.511 | 0.00782 | -0.024 | -65.309
-5.5 | -0.478 | 0.00758 | -0.024 | -63.033
-5 | -0.438 | 0.00737 | -0.024 | -59.36
-4.5 | -0.392 | 0.00722 | -0.024 | -54.275
-4 | -0.341 | 0.00706 | -0.024 | -48.307
-3.5 | -0.287 | 0.00696 | -0.024 | -41.287
-3 | -0.231 | 0.00689 | -0.024 | -33.545
-2.5 | -0.173 | 0.0067 | -0.024 | -25.855
-2 | -0.115 | 0.00653 | -0.024 | -17.531
-1.5 | -0.055 | 0.00649 | -0.024 | -8.54
-1 | 0.004 | 0.00646 | -0.024 | 0.619
-0.5 | 0.063 | 0.00626 | -0.024 | 10.133
0 | 0.123 | 0.00629 | -0.024 | 19.554
0.5 | 0.182 | 0.00638 | -0.024 | 28.559
1 | 0.242 | 0.0064 | -0.024 | 37.736
1.5 | 0.301 | 0.00651 | -0.024 | 46.253
2 | 0.36 | 0.00664 | -0.024 | 54.184
2.5 | 0.418 | 0.00713 | -0.024 | 58.671
3 | 0.475 | 0.00725 | -0.024 | 65.589
3.5 | 0.531 | 0.00736 | -0.024 | 72.192
4 | 0.585 | 0.00759 | -0.024 | 77.032
4.5 | 0.636 | 0.00765 | -0.024 | 83.129
5 | 0.683 | 0.00791 | -0.024 | 86.321
5.5 | 0.725 | 0.00811 | -0.024 | 89.351
6 | 0.761 | 0.00835 | -0.024 | 91.17
6.5 | 0.789 | 0.00856 | -0.024 | 92.216
7 | 0.809 | 0.00884 | -0.024 | 91.612
7.5 | 0.82 | 0.00904 | -0.024 | 90.697
8 | 0.818 | 0.0088 | -0.024 | 92.889
8.5 | 0.803 | 0.00926 | -0.023 | 86.648
9 | 0.775 | 0.00974 | -0.023 | 79.587
9.5 | 0.736 | 0.01028 | -0.023 | 71.536
10 | 0.68 | 0.01102 | -0.023 | 61.727
10.5 | 0.604 | 0.01233 | -0.023 | 48.956
11 | 0.492 | 0.0202 | -0.021 | 24.373
11.5 | 0.383 | 0.04046 | -0.019 | 9.472
12 | 0.29 | 0.05491 | -0.017 | 5.277
12.5 | 0.188 | 0.06636 | -0.016 | 2.838

## 134. Re 16M Mach 0.25 (2)
BIGFOIL.COM POLAR EXPORT
TP96-1%
TP96-1% |  |  |  | Cl Max: | 1.4621 | at alpha= | 12.5 | deg
XFOIL ncrit=9 |  |  |  | L/D Max: | 124.572 | at alpha= | 6 | deg
Re: | 16000000 |  |  | Cd Min: | 0.19347 | at alpha= | 16 | deg
Mach: | 0.25 |  |  | Cl=0 at alpha= | -99 | deg
|  |  |  | @ Cl=0.1, Cd= | 0.00475
|  |  |  | @ Cl=0.4, Cd= | 0.0053333
|  |  |  | @ Cl=0.6, Cd= | 0.0057428
alpha (deg) | Cl | Cd | Cm | Cl/Cd
0 | 0.1163 | 0.00475 | -0.0252 | 24.4842
1.5 | 0.2915 | 0.00506 | -0.025 | 57.6087
2 | 0.3499 | 0.00517 | -0.0249 | 67.6789
2.5 | 0.4082 | 0.00536 | -0.0247 | 76.1567
3 | 0.4665 | 0.00558 | -0.0245 | 83.6022
3.5 | 0.5252 | 0.00566 | -0.0244 | 92.7915
4.5 | 0.6426 | 0.00579 | -0.0239 | 110.9845
5 | 0.7011 | 0.00595 | -0.0235 | 117.8319
5.5 | 0.7587 | 0.00612 | -0.0228 | 123.9706
6 | 0.8147 | 0.00654 | -0.0216 | 124.5719
6.5 | 0.8728 | 0.00717 | -0.0209 | 121.7294
7 | 0.9312 | 0.00771 | -0.0201 | 120.7782
7.5 | 0.9897 | 0.00826 | -0.0193 | 119.8184
8 | 1.0487 | 0.00871 | -0.0184 | 120.4018
8.5 | 1.1079 | 0.00917 | -0.0175 | 120.8179
9 | 1.1675 | 0.00958 | -0.0165 | 121.8685
9.5 | 1.2269 | 0.01014 | -0.0153 | 120.9961
10 | 1.2858 | 0.0109 | -0.0139 | 117.9633
10.5 | 1.3422 | 0.01227 | -0.0122 | 109.3888
11 | 1.3858 | 0.01612 | -0.0095 | 85.9677
11.5 | 1.429 | 0.01959 | -0.0071 | 72.9454
12 | 1.4578 | 0.02482 | -0.0044 | 58.7349
12.5 | 1.4621 | 0.03225 | -0.0021 | 45.3364
13 | 1.4301 | 0.04081 | -0.0016 | 35.0429
13.5 | 1.4029 | 0.05672 | -0.0192 | 24.7338
14 | 1.3664 | 0.07521 | -0.0316 | 18.1678
14.5 | 1.3073 | 0.09352 | -0.0409 | 13.9788
15 | 1.2267 | 0.11573 | -0.0536 | 10.5997
16 | 0.9876 | 0.19347 | -0.0985 | 5.1047

## 135. Re 16M Mach 0.50 (1)
BIGFOIL.COM POLAR EXPORT
TP96-1%
TP96-1% |  |  |  | Cl Max: | 1.108 | at alpha= | 20 | deg
JavaFoil+Calcfoil stall+Eppler ext transition |  |  |  | L/D Max: | 83.389 | at alpha= | 4.5 | deg
Re: | 16000000 |  |  | Cd Min: | 0.00639 | at alpha= | -1 | deg
Mach: | 0.5 |  |  | Cl=0 at alpha= | -1.0303 | deg
|  |  |  | @ Cl=0.1, Cd= | 0.0064044
|  |  |  | @ Cl=0.4, Cd= | 0.0072424
|  |  |  | @ Cl=0.6, Cd= | 0.026757
alpha (deg) | Cl | Cd | Cm | Cl/Cd
-20 | -1.002 | 0.17355 | -0.017 | -5.776
-19.5 | -0.979 | 0.15545 | -0.017 | -6.298
-19 | -0.956 | 0.14015 | -0.018 | -6.822
-18.5 | -0.925 | 0.15048 | -0.017 | -6.145
-18 | -0.901 | 0.13528 | -0.017 | -6.663
-17.5 | -0.878 | 0.1233 | -0.017 | -7.123
-17 | -0.848 | 0.12624 | -0.017 | -6.718
-16.5 | -0.826 | 0.11189 | -0.017 | -7.384
-16 | -0.805 | 0.09991 | -0.018 | -8.058
-15.5 | -0.771 | 0.10686 | -0.016 | -7.211
-15 | -0.755 | 0.08752 | -0.018 | -8.63
-14.5 | -0.742 | 0.07123 | -0.02 | -10.419
-14 | -0.698 | 0.08433 | -0.018 | -8.272
-13.5 | -0.69 | 0.0635 | -0.02 | -10.864
-13 | -0.644 | 0.07882 | -0.017 | -8.169
-12.5 | -0.622 | 0.07026 | -0.018 | -8.847
-12 | -0.619 | 0.04767 | -0.022 | -12.989
-11.5 | -0.563 | 0.06896 | -0.017 | -8.162
-11 | -0.552 | 0.05186 | -0.02 | -10.641
-10.5 | -0.51 | 0.06183 | -0.017 | -8.25
-10 | -0.499 | 0.04544 | -0.02 | -10.982
-9.5 | -0.551 | 0.01128 | -0.027 | -48.804
-9 | -0.462 | 0.02946 | -0.023 | -15.669
-8.5 | -0.42 | 0.03645 | -0.021 | -11.521
-8 | -0.46 | 0.00983 | -0.027 | -46.855
-7.5 | -0.428 | 0.00941 | -0.027 | -45.423
-7 | -0.395 | 0.00913 | -0.027 | -43.23
-6.5 | -0.362 | 0.00878 | -0.027 | -41.229
-6 | -0.329 | 0.00847 | -0.027 | -38.808
-5.5 | -0.296 | 0.00821 | -0.027 | -36.045
-5 | -0.348 | 0.00795 | -0.027 | -43.838
-4.5 | -0.399 | 0.0077 | -0.027 | -51.827
-4 | -0.367 | 0.00742 | -0.027 | -49.454
-3.5 | -0.316 | 0.00723 | -0.027 | -43.658
-3 | -0.256 | 0.00709 | -0.027 | -36.177
-2.5 | -0.193 | 0.00695 | -0.027 | -27.772
-2 | -0.128 | 0.00653 | -0.027 | -19.593
-1.5 | -0.062 | 0.00643 | -0.027 | -9.632
-1 | 0.004 | 0.00639 | -0.027 | 0.699
-0.5 | 0.071 | 0.0064 | -0.027 | 11.084
0 | 0.137 | 0.00641 | -0.027 | 21.425
0.5 | 0.204 | 0.00647 | -0.027 | 31.49
1 | 0.27 | 0.00659 | -0.027 | 41.015
1.5 | 0.336 | 0.00668 | -0.027 | 50.311
2 | 0.402 | 0.00726 | -0.027 | 55.342
2.5 | 0.467 | 0.00737 | -0.027 | 63.314
3 | 0.529 | 0.00755 | -0.027 | 70.041
3.5 | 0.588 | 0.00773 | -0.027 | 76.089
4 | 0.641 | 0.00795 | -0.027 | 80.711
4.5 | 0.685 | 0.00821 | -0.026 | 83.389
5 | 0.705 | 0.00852 | -0.026 | 82.771
5.5 | 0.661 | 0.00892 | -0.026 | 74.046
6 | 0.465 | 0.00928 | -0.026 | 50.108
6.5 | 0.498 | 0.00967 | -0.026 | 51.478
7 | 0.531 | 0.01017 | -0.026 | 52.19
7.5 | 0.563 | 0.01007 | -0.026 | 55.932
8 | 0.596 | 0.01083 | -0.026 | 55.018
8.5 | 0.518 | 0.04831 | -0.017 | 10.713
9 | 0.659 | 0.01125 | -0.026 | 58.563
9.5 | 0.694 | 0.01237 | -0.026 | 56.06
10 | 0.652 | 0.0282 | -0.023 | 23.125
10.5 | 0.737 | 0.01474 | -0.025 | 49.993
11 | 0.678 | 0.04664 | -0.02 | 14.525
11.5 | 0.767 | 0.02214 | -0.024 | 34.649
12 | 0.72 | 0.05921 | -0.019 | 12.153
12.5 | 0.822 | 0.02508 | -0.024 | 32.787
13 | 0.795 | 0.0515 | -0.021 | 15.443
13.5 | 0.773 | 0.09013 | -0.015 | 8.582
14 | 0.832 | 0.06804 | -0.019 | 12.233
14.5 | 0.831 | 0.09462 | -0.016 | 8.779
15 | 0.866 | 0.09064 | -0.017 | 9.551
15.5 | 0.88 | 0.10954 | -0.016 | 8.031
16 | 0.903 | 0.12117 | -0.015 | 7.449
16.5 | 0.933 | 0.11862 | -0.016 | 7.865
17 | 0.954 | 0.13646 | -0.015 | 6.99
17.5 | 0.985 | 0.12978 | -0.016 | 7.592
18 | 1.008 | 0.14413 | -0.016 | 6.99
18.5 | 1.031 | 0.1623 | -0.016 | 6.35
19 | 1.061 | 0.15037 | -0.016 | 7.059
19.5 | 1.084 | 0.16936 | -0.016 | 6.399
20 | 1.108 | 0.18468 | -0.016 | 5.999

## 136. Re 16M Mach 0.50 (2)
BIGFOIL.COM POLAR EXPORT
TP96-1%
TP96-1% |  |  |  | Cl Max: | 1.028 | at alpha= | 16.5 | deg
XFOIL ncrit=9 |  |  |  | L/D Max: | 122.102 | at alpha= | 5 | deg
Re: | 16000000 |  |  | Cd Min: | 0.24559 | at alpha= | 16.5 | deg
Mach: | 0.5 |  |  | Cl=0 at alpha= | -99 | deg
|  |  |  | @ Cl=0.1, Cd= | 0.00478
|  |  |  | @ Cl=0.4, Cd= | 0.0052893
|  |  |  | @ Cl=0.6, Cd= | 0.0058377
alpha (deg) | Cl | Cd | Cm | Cl/Cd
0 | 0.1311 | 0.00478 | -0.028 | 27.4268
0.5 | 0.1976 | 0.00485 | -0.0278 | 40.7423
1.5 | 0.3306 | 0.00515 | -0.0273 | 64.1942
2 | 0.3976 | 0.00528 | -0.0269 | 75.303
2.5 | 0.4647 | 0.00554 | -0.0264 | 83.8809
3 | 0.5327 | 0.00574 | -0.0257 | 92.8049
3.5 | 0.6016 | 0.00584 | -0.0249 | 103.0137
4 | 0.6714 | 0.00597 | -0.0238 | 112.4623
4.5 | 0.742 | 0.0062 | -0.0224 | 119.6774
5 | 0.8132 | 0.00666 | -0.0204 | 122.1021
5.5 | 0.8804 | 0.00753 | -0.017 | 116.919
6 | 0.9466 | 0.01036 | -0.0133 | 91.3707
6.5 | 0.987 | 0.01854 | -0.0096 | 53.2362
7 | 0.9931 | 0.03115 | -0.0095 | 31.8812
7.5 | 0.9806 | 0.04417 | -0.0148 | 22.2006
8 | 0.9672 | 0.06096 | -0.0344 | 15.8661
8.5 | 0.9506 | 0.07444 | -0.0452 | 12.77
9 | 0.9338 | 0.08656 | -0.0528 | 10.7879
9.5 | 0.9192 | 0.09837 | -0.0592 | 9.3443
10 | 0.9071 | 0.11017 | -0.0651 | 8.2336
10.5 | 0.8977 | 0.12199 | -0.0707 | 7.3588
11 | 0.8937 | 0.13338 | -0.0757 | 6.7004
11.5 | 0.8931 | 0.1447 | -0.0807 | 6.1721
12 | 0.8966 | 0.15551 | -0.0855 | 5.7655
12.5 | 0.9045 | 0.16583 | -0.0901 | 5.4544
13 | 0.9154 | 0.17568 | -0.0947 | 5.2106
13.5 | 0.9253 | 0.18658 | -0.0999 | 4.9593
14 | 0.9412 | 0.19575 | -0.1044 | 4.8082
14.5 | 0.955 | 0.2068 | -0.1097 | 4.618
15 | 0.9712 | 0.21692 | -0.1148 | 4.4772
15.5 | 0.9889 | 0.22683 | -0.12 | 4.3597
16 | 1.008 | 0.23638 | -0.1251 | 4.2643
16.5 | 1.028 | 0.24559 | -0.1302 | 4.1858

## 137. Re 18M Mach 0.00 (1)
BIGFOIL.COM POLAR EXPORT
TP96-1%
TP96-1% |  |  |  | Cl Max: | 0.874 | at alpha= | 9 | deg
JavaFoil+Calcfoil stall+Eppler ext transition |  |  |  | L/D Max: | 101.38 | at alpha= | 8.5 | deg
Re: | 18000000 |  |  | Cd Min: | 0.00611 | at alpha= | -1 | deg
Mach: | 0 |  |  | Cl=0 at alpha= | -1.0345 | deg
|  |  |  | @ Cl=0.1, Cd= | 0.0062467
|  |  |  | @ Cl=0.4, Cd= | 0.0069707
|  |  |  | @ Cl=0.6, Cd= | 0.06337
alpha (deg) | Cl | Cd | Cm | Cl/Cd
-13.5 | -0.36 | 0.08046 | -0.015 | -4.473
-13 | -0.381 | 0.07492 | -0.015 | -5.081
-12.5 | -0.402 | 0.06903 | -0.015 | -5.826
-12 | -0.426 | 0.06099 | -0.016 | -6.977
-11.5 | -0.449 | 0.05338 | -0.017 | -8.412
-11 | -0.477 | 0.04224 | -0.019 | -11.29
-10.5 | -0.535 | 0.01767 | -0.022 | -30.284
-10 | -0.591 | 0.01017 | -0.024 | -58.066
-9.5 | -0.602 | 0.00932 | -0.024 | -64.601
-9 | -0.609 | 0.00895 | -0.024 | -68.018
-8.5 | -0.61 | 0.00867 | -0.024 | -70.295
-8 | -0.604 | 0.00839 | -0.024 | -71.947
-7.5 | -0.592 | 0.00814 | -0.024 | -72.682
-7 | -0.572 | 0.00795 | -0.024 | -72.034
-6.5 | -0.546 | 0.00775 | -0.024 | -70.478
-6 | -0.513 | 0.00752 | -0.024 | -68.195
-5.5 | -0.474 | 0.00735 | -0.024 | -64.485
-5 | -0.43 | 0.00711 | -0.023 | -60.52
-4.5 | -0.383 | 0.00696 | -0.023 | -54.979
-4 | -0.332 | 0.00695 | -0.023 | -47.82
-3.5 | -0.279 | 0.00677 | -0.023 | -41.217
-3 | -0.224 | 0.00666 | -0.023 | -33.663
-2.5 | -0.168 | 0.00646 | -0.023 | -25.983
-2 | -0.111 | 0.00636 | -0.023 | -17.432
-1.5 | -0.054 | 0.00624 | -0.023 | -8.601
-1 | 0.004 | 0.00611 | -0.023 | 0.634
-0.5 | 0.061 | 0.00624 | -0.023 | 9.85
0 | 0.119 | 0.00625 | -0.023 | 19.038
0.5 | 0.177 | 0.0063 | -0.023 | 28.038
1 | 0.234 | 0.00639 | -0.023 | 36.609
1.5 | 0.291 | 0.00645 | -0.023 | 45.171
2 | 0.349 | 0.00657 | -0.023 | 53.08
2.5 | 0.405 | 0.00701 | -0.023 | 57.82
3 | 0.461 | 0.00709 | -0.023 | 64.989
3.5 | 0.515 | 0.00723 | -0.023 | 71.261
4 | 0.568 | 0.00735 | -0.023 | 77.344
4.5 | 0.619 | 0.00747 | -0.023 | 82.835
5 | 0.667 | 0.00762 | -0.023 | 87.512
5.5 | 0.711 | 0.00781 | -0.023 | 91.12
6 | 0.752 | 0.008 | -0.023 | 94.003
6.5 | 0.787 | 0.00822 | -0.023 | 95.792
7 | 0.818 | 0.0084 | -0.023 | 97.42
7.5 | 0.843 | 0.00863 | -0.023 | 97.613
8 | 0.86 | 0.00888 | -0.023 | 96.949
8.5 | 0.871 | 0.00859 | -0.023 | 101.38
9 | 0.874 | 0.00899 | -0.023 | 97.262
9.5 | 0.872 | 0.0094 | -0.023 | 92.758
10 | 0.86 | 0.0099 | -0.023 | 86.948
10.5 | 0.84 | 0.01044 | -0.023 | 80.445
11 | 0.815 | 0.01113 | -0.023 | 73.22
11.5 | 0.786 | 0.01201 | -0.023 | 65.428
12 | 0.741 | 0.01323 | -0.022 | 56.021
12.5 | 0.666 | 0.02335 | -0.021 | 28.531
13 | 0.61 | 0.03609 | -0.019 | 16.907
13.5 | 0.561 | 0.0501 | -0.018 | 11.207
14 | 0.519 | 0.06337 | -0.017 | 8.186

## 138. Re 18M Mach 0.00 (2)
BIGFOIL.COM POLAR EXPORT
TP96-1%
TP96-1% |  |  |  | Cl Max: | 0.5618 | at alpha= | 4 | deg
XFOIL ncrit=9 |  |  |  | L/D Max: | 99.7869 | at alpha= | 4 | deg
Re: | 18000000 |  |  | Cd Min: | 0.03382 | at alpha= | -17.5 | deg
Mach: | 0 |  |  | Cl=0 at alpha= | -0.99469 | deg
|  |  |  | @ Cl=0.1, Cd= | 0.0047188
|  |  |  | @ Cl=0.4, Cd= | 0.005294
|  |  |  | @ Cl=0.6, Cd= | 0.00563
alpha (deg) | Cl | Cd | Cm | Cl/Cd
-17.5 | -1.661 | 0.03382 | -0.032 | -49.113
-17 | -1.6493 | 0.02913 | -0.0323 | -56.6186
-16.5 | -1.6209 | 0.02602 | -0.0318 | -62.2944
-16 | -1.5877 | 0.02316 | -0.0313 | -68.5535
-15.5 | -1.5494 | 0.02073 | -0.0308 | -74.7419
-15 | -1.5073 | 0.01871 | -0.0303 | -80.5612
-14.5 | -1.4624 | 0.017 | -0.0298 | -86.0235
-14 | -1.4155 | 0.01552 | -0.0293 | -91.2049
-13.5 | -1.367 | 0.01423 | -0.0289 | -96.0647
-13 | -1.3173 | 0.01309 | -0.0285 | -100.6341
-12.5 | -1.2665 | 0.01208 | -0.0282 | -104.8427
-12 | -1.2149 | 0.01119 | -0.0279 | -108.5702
-11.5 | -1.1626 | 0.01039 | -0.0276 | -111.8961
-11 | -1.1104 | 0.0094 | -0.0273 | -118.1277
-10.5 | -1.057 | 0.00876 | -0.027 | -120.6621
-10 | -1.003 | 0.00824 | -0.0268 | -121.7233
-9.5 | -0.9486 | 0.0078 | -0.0266 | -121.6154
-9 | -0.8939 | 0.00738 | -0.0265 | -121.1247
-8.5 | -0.8389 | 0.00698 | -0.0263 | -120.1862
-8 | -0.7838 | 0.00661 | -0.0261 | -118.5779
-7.5 | -0.7285 | 0.00625 | -0.026 | -116.56
-7 | -0.6743 | 0.0063 | -0.0255 | -107.0317
-6.5 | -0.6191 | 0.00616 | -0.0253 | -100.5032
-6 | -0.5633 | 0.00591 | -0.0252 | -95.313
-5.5 | -0.5073 | 0.00568 | -0.0251 | -89.3134
-5 | -0.4513 | 0.00542 | -0.025 | -83.2657
-4 | -0.3389 | 0.00524 | -0.0248 | -64.6756
-3.5 | -0.2826 | 0.00511 | -0.0247 | -55.3033
-3 | -0.2262 | 0.00502 | -0.0246 | -45.0598
-2 | -0.1134 | 0.00482 | -0.0245 | -23.527
-1.5 | -0.057 | 0.00477 | -0.0245 | -11.9497
-1 | -0.0006 | 0.00472 | -0.0245 | -0.12712
-0.5 | 0.0559 | 0.00475 | -0.0244 | 11.7684
0 | 0.1124 | 0.00471 | -0.0244 | 23.8641
0.5 | 0.1686 | 0.00486 | -0.0244 | 34.6914
1 | 0.225 | 0.0049 | -0.0244 | 45.9184
1.5 | 0.2813 | 0.00501 | -0.0243 | 56.1477
2 | 0.3375 | 0.00512 | -0.0243 | 65.918
2.5 | 0.3936 | 0.00527 | -0.0242 | 74.6869
3 | 0.4496 | 0.00548 | -0.0241 | 82.0438
3.5 | 0.5057 | 0.00557 | -0.0241 | 90.7899
4 | 0.5618 | 0.00563 | -0.024 | 99.7869

## 139. Re 18M Mach 0.10 (1)
BIGFOIL.COM POLAR EXPORT
TP96-1%
TP96-1% |  |  |  | Cl Max: | 0.864 | at alpha= | 8.5 | deg
JavaFoil+Calcfoil stall+Eppler ext transition |  |  |  | L/D Max: | 99.776 | at alpha= | 8.5 | deg
Re: | 18000000 |  |  | Cd Min: | 0.00611 | at alpha= | -1 | deg
Mach: | 0.1 |  |  | Cl=0 at alpha= | -1.0345 | deg
|  |  |  | @ Cl=0.1, Cd= | 0.0062466
|  |  |  | @ Cl=0.4, Cd= | 0.006956
|  |  |  | @ Cl=0.6, Cd= | 0.05813
alpha (deg) | Cl | Cd | Cm | Cl/Cd
-13.5 | -0.319 | 0.08228 | -0.014 | -3.879
-13 | -0.342 | 0.07643 | -0.015 | -4.477
-12.5 | -0.366 | 0.07125 | -0.015 | -5.131
-12 | -0.391 | 0.06409 | -0.016 | -6.095
-11.5 | -0.416 | 0.0573 | -0.017 | -7.258
-11 | -0.444 | 0.04771 | -0.018 | -9.306
-10.5 | -0.491 | 0.0267 | -0.021 | -18.378
-10 | -0.558 | 0.01086 | -0.023 | -51.356
-9.5 | -0.584 | 0.00945 | -0.024 | -61.786
-9 | -0.594 | 0.00903 | -0.024 | -65.804
-8.5 | -0.599 | 0.00873 | -0.024 | -68.601
-8 | -0.597 | 0.00845 | -0.024 | -70.625
-7.5 | -0.587 | 0.00816 | -0.024 | -71.886
-7 | -0.57 | 0.00798 | -0.024 | -71.436
-6.5 | -0.545 | 0.00777 | -0.024 | -70.162
-6 | -0.513 | 0.00754 | -0.024 | -68.008
-5.5 | -0.475 | 0.00737 | -0.024 | -64.438
-5 | -0.432 | 0.00712 | -0.024 | -60.593
-4.5 | -0.384 | 0.00697 | -0.024 | -55.09
-4 | -0.334 | 0.00696 | -0.024 | -47.95
-3.5 | -0.28 | 0.00678 | -0.024 | -41.357
-3 | -0.225 | 0.00666 | -0.023 | -33.79
-2.5 | -0.169 | 0.00646 | -0.023 | -26.094
-2 | -0.112 | 0.00637 | -0.023 | -17.508
-1.5 | -0.054 | 0.00624 | -0.023 | -8.64
-1 | 0.004 | 0.00611 | -0.023 | 0.637
-0.5 | 0.062 | 0.00624 | -0.023 | 9.895
0 | 0.12 | 0.00625 | -0.023 | 19.127
0.5 | 0.177 | 0.0063 | -0.023 | 28.163
1 | 0.235 | 0.0064 | -0.023 | 36.766
1.5 | 0.293 | 0.00646 | -0.023 | 45.352
2 | 0.35 | 0.00657 | -0.023 | 53.283
2.5 | 0.407 | 0.00701 | -0.023 | 58.038
3 | 0.463 | 0.0071 | -0.023 | 65.213
3.5 | 0.518 | 0.00724 | -0.023 | 71.469
4 | 0.571 | 0.00736 | -0.023 | 77.545
4.5 | 0.622 | 0.00749 | -0.023 | 82.969
5 | 0.67 | 0.00764 | -0.023 | 87.599
5.5 | 0.714 | 0.00783 | -0.023 | 91.129
6 | 0.754 | 0.00803 | -0.023 | 93.895
6.5 | 0.788 | 0.00826 | -0.023 | 95.506
7 | 0.818 | 0.00844 | -0.023 | 96.93
7.5 | 0.841 | 0.00868 | -0.023 | 96.874
8 | 0.856 | 0.00894 | -0.023 | 95.778
8.5 | 0.864 | 0.00866 | -0.023 | 99.776
9 | 0.864 | 0.00907 | -0.023 | 95.282
9.5 | 0.858 | 0.0095 | -0.023 | 90.301
10 | 0.842 | 0.01002 | -0.023 | 84.072
10.5 | 0.817 | 0.0106 | -0.023 | 77.106
11 | 0.786 | 0.01135 | -0.023 | 69.279
11.5 | 0.748 | 0.01226 | -0.023 | 60.97
12 | 0.688 | 0.01542 | -0.022 | 44.581
12.5 | 0.617 | 0.02725 | -0.02 | 22.639
13 | 0.555 | 0.04449 | -0.019 | 12.475
13.5 | 0.507 | 0.05813 | -0.017 | 8.728

## 140. Re 18M Mach 0.10 (2)
BIGFOIL.COM POLAR EXPORT
TP96-1%
TP96-1% |  |  |  | Cl Max: | 1.9252 | at alpha= | 18 | deg
XFOIL ncrit=9 |  |  |  | L/D Max: | 134.995 | at alpha= | 10 | deg
Re: | 18000000 |  |  | Cd Min: | 0.11468 | at alpha= | 20 | deg
Mach: | 0.1 |  |  | Cl=0 at alpha= | -0.99472 | deg
|  |  |  | @ Cl=0.1, Cd= | 0.0047269
|  |  |  | @ Cl=0.4, Cd= | 0.005296
|  |  |  | @ Cl=0.6, Cd= | 0.0056895
alpha (deg) | Cl | Cd | Cm | Cl/Cd
-15.5 | -1.4522 | 0.04076 | -0.0261 | -35.6281
-15 | -1.4778 | 0.02907 | -0.0325 | -50.8359
-14.5 | -1.4565 | 0.0233 | -0.0327 | -62.5107
-14 | -1.4204 | 0.01956 | -0.0322 | -72.6176
-13.5 | -1.3767 | 0.01695 | -0.0316 | -81.2212
-13 | -1.3293 | 0.01495 | -0.031 | -88.9164
-12.5 | -1.2793 | 0.01339 | -0.0304 | -95.5414
-12 | -1.2277 | 0.01213 | -0.0299 | -101.2119
-11.5 | -1.1749 | 0.01107 | -0.0294 | -106.1337
-11 | -1.1213 | 0.01016 | -0.0289 | -110.3642
-10.5 | -1.0679 | 0.00909 | -0.0284 | -117.4807
-10 | -1.0131 | 0.00846 | -0.028 | -119.7518
-9.5 | -0.9578 | 0.00796 | -0.0277 | -120.3266
-9 | -0.9022 | 0.00751 | -0.0274 | -120.1332
-8.5 | -0.8465 | 0.00709 | -0.0271 | -119.3935
-8 | -0.7905 | 0.00671 | -0.0268 | -117.8092
-7.5 | -0.7345 | 0.00633 | -0.0266 | -116.0348
-7 | -0.6796 | 0.00636 | -0.026 | -106.8553
-6.5 | -0.6239 | 0.00621 | -0.0258 | -100.467
-6 | -0.5675 | 0.00595 | -0.0256 | -95.3782
-5.5 | -0.511 | 0.00571 | -0.0254 | -89.4921
-5 | -0.4544 | 0.00544 | -0.0252 | -83.5294
-4.5 | -0.3978 | 0.00533 | -0.0251 | -74.6341
-3.5 | -0.2844 | 0.00512 | -0.0249 | -55.5469
-3 | -0.2276 | 0.00502 | -0.0248 | -45.3386
-2.5 | -0.1709 | 0.0049 | -0.0247 | -34.8776
-2 | -0.1141 | 0.00481 | -0.0247 | -23.7214
-1.5 | -0.0574 | 0.00477 | -0.0246 | -12.0335
-1 | -0.0006 | 0.00472 | -0.0246 | -0.12712
-0.5 | 0.0562 | 0.00475 | -0.0246 | 11.8316
0 | 0.113 | 0.00472 | -0.0245 | 23.9407
0.5 | 0.1695 | 0.00486 | -0.0245 | 34.8765
1 | 0.2263 | 0.0049 | -0.0245 | 46.1837
1.5 | 0.2828 | 0.00501 | -0.0244 | 56.4471
2 | 0.3394 | 0.00513 | -0.0244 | 66.1598
2.5 | 0.3959 | 0.00528 | -0.0243 | 74.9811
3 | 0.4522 | 0.0055 | -0.0242 | 82.2182
3.5 | 0.5087 | 0.00558 | -0.0241 | 91.1649
4 | 0.5652 | 0.00564 | -0.024 | 100.2128
5 | 0.6777 | 0.0058 | -0.0238 | 116.8448
6 | 0.7851 | 0.00598 | -0.0224 | 131.2876
6.5 | 0.8419 | 0.00642 | -0.0224 | 131.1371
7 | 0.8973 | 0.00685 | -0.0221 | 130.9927
7.5 | 0.9524 | 0.0073 | -0.0217 | 130.4658
8 | 1.0075 | 0.00769 | -0.0214 | 131.0143
8.5 | 1.0625 | 0.00809 | -0.0211 | 131.335
9 | 1.1177 | 0.00835 | -0.0208 | 133.8563
9.5 | 1.1726 | 0.0087 | -0.0204 | 134.7816
10 | 1.2271 | 0.00909 | -0.02 | 134.9945
10.5 | 1.2812 | 0.00955 | -0.0196 | 134.1571
11 | 1.335 | 0.01002 | -0.0191 | 133.2335
11.5 | 1.3879 | 0.01066 | -0.0185 | 130.197
12 | 1.4391 | 0.01161 | -0.0177 | 123.9535
12.5 | 1.4906 | 0.01242 | -0.017 | 120.0161
13 | 1.5413 | 0.01329 | -0.0161 | 115.9744
13.5 | 1.5912 | 0.01424 | -0.0152 | 111.7416
14 | 1.64 | 0.01526 | -0.0142 | 107.4705
14.5 | 1.6877 | 0.01638 | -0.0131 | 103.0342
15 | 1.7339 | 0.0176 | -0.0119 | 98.517
15.5 | 1.7783 | 0.01894 | -0.0105 | 93.8912
16 | 1.8204 | 0.02042 | -0.0089 | 89.1479
16.5 | 1.8595 | 0.02208 | -0.0071 | 84.2165
17 | 1.894 | 0.02401 | -0.005 | 78.8838
17.5 | 1.9205 | 0.0264 | -0.0023 | 72.7462
18 | 1.9252 | 0.02953 | 0.0023 | 65.1947
18.5 | 1.9041 | 0.03526 | 0.0041 | 54.0017
19 | 1.8734 | 0.04644 | -0.0031 | 40.3402
19.5 | 1.7998 | 0.06627 | -0.0165 | 27.1586
20 | 1.5662 | 0.11468 | -0.0454 | 13.6571

## 141. Re 18M Mach 0.25 (1)
BIGFOIL.COM POLAR EXPORT
TP96-1%
TP96-1% |  |  |  | Cl Max: | 0.82 | at alpha= | 7.5 | deg
JavaFoil+Calcfoil stall+Eppler ext transition |  |  |  | L/D Max: | 93.303 | at alpha= | 6.5 | deg
Re: | 18000000 |  |  | Cd Min: | 0.00626 | at alpha= | -1.5 | deg
Mach: | 0.25 |  |  | Cl=0 at alpha= | -1.0339 | deg
|  |  |  | @ Cl=0.1, Cd= | 0.0062738
|  |  |  | @ Cl=0.4, Cd= | 0.06387
|  |  |  | @ Cl=0.6, Cd= | 0.06387
alpha (deg) | Cl | Cd | Cm | Cl/Cd
-12 | -0.062 | 0.07168 | -0.015 | -0.866
-11.5 | -0.059 | 0.06678 | -0.015 | -0.89
-11 | -0.181 | 0.06247 | -0.015 | -2.89
-10.5 | -0.245 | 0.05607 | -0.016 | -4.361
-10 | -0.305 | 0.04438 | -0.018 | -6.881
-9.5 | -0.369 | 0.02873 | -0.02 | -12.861
-9 | -0.467 | 0.00981 | -0.024 | -47.637
-8.5 | -0.505 | 0.00915 | -0.024 | -55.205
-8 | -0.531 | 0.00874 | -0.024 | -60.765
-7.5 | -0.545 | 0.00846 | -0.024 | -64.405
-7 | -0.546 | 0.00815 | -0.024 | -66.975
-6.5 | -0.534 | 0.00793 | -0.024 | -67.386
-6 | -0.511 | 0.0077 | -0.024 | -66.298
-5.5 | -0.478 | 0.00751 | -0.024 | -63.59
-5 | -0.438 | 0.00733 | -0.024 | -59.746
-4.5 | -0.392 | 0.00714 | -0.024 | -54.831
-4 | -0.341 | 0.00702 | -0.024 | -48.624
-3.5 | -0.287 | 0.00693 | -0.024 | -41.478
-3 | -0.231 | 0.00671 | -0.024 | -34.43
-2.5 | -0.173 | 0.00649 | -0.024 | -26.676
-2 | -0.115 | 0.00639 | -0.024 | -17.925
-1.5 | -0.055 | 0.00626 | -0.024 | -8.853
-1 | 0.004 | 0.00626 | -0.024 | 0.639
-0.5 | 0.063 | 0.00628 | -0.024 | 10.099
0 | 0.123 | 0.00627 | -0.024 | 19.605
0.5 | 0.182 | 0.00632 | -0.024 | 28.86
1 | 0.242 | 0.00642 | -0.024 | 37.629
1.5 | 0.301 | 0.00649 | -0.024 | 46.368
2 | 0.36 | 0.00661 | -0.024 | 54.421
2.5 | 0.418 | 0.00706 | -0.024 | 59.187
3 | 0.475 | 0.00715 | -0.024 | 66.467
3.5 | 0.531 | 0.00731 | -0.024 | 72.648
4 | 0.585 | 0.00744 | -0.024 | 78.573
4.5 | 0.636 | 0.0076 | -0.024 | 83.739
5 | 0.683 | 0.00777 | -0.024 | 87.86
5.5 | 0.725 | 0.00804 | -0.024 | 90.127
6 | 0.761 | 0.0082 | -0.024 | 92.743
6.5 | 0.789 | 0.00846 | -0.024 | 93.303
7 | 0.809 | 0.00874 | -0.024 | 92.567
7.5 | 0.82 | 0.00905 | -0.024 | 90.568
8 | 0.818 | 0.0093 | -0.024 | 87.92
8.5 | 0.803 | 0.0091 | -0.023 | 88.231
9 | 0.775 | 0.00956 | -0.023 | 81.081
9.5 | 0.736 | 0.01009 | -0.023 | 72.894
10 | 0.68 | 0.01078 | -0.023 | 63.096
10.5 | 0.606 | 0.01118 | -0.023 | 54.207
11 | 0.494 | 0.0194 | -0.022 | 25.455
11.5 | 0.389 | 0.03546 | -0.02 | 10.958
12 | 0.291 | 0.05302 | -0.018 | 5.487
12.5 | 0.189 | 0.06387 | -0.016 | 2.962

## 142. Re 18M Mach 0.25 (2)
BIGFOIL.COM POLAR EXPORT
TP96-1%
TP96-1% |  |  |  | Cl Max: | 1.4871 | at alpha= | 12.5 | deg
XFOIL ncrit=9 |  |  |  | L/D Max: | 129.65 | at alpha= | 6 | deg
Re: | 18000000 |  |  | Cd Min: | 0.22827 | at alpha= | 17.5 | deg
Mach: | 0.25 |  |  | Cl=0 at alpha= | -0.99232 | deg
|  |  |  | @ Cl=0.1, Cd= | 0.0047284
|  |  |  | @ Cl=0.4, Cd= | 0.0053026
|  |  |  | @ Cl=0.6, Cd= | 0.0057015
alpha (deg) | Cl | Cd | Cm | Cl/Cd
-15 | -0.7928 | 0.19785 | 0.0743 | -4.0071
-14.5 | -0.7779 | 0.19096 | 0.071 | -4.0736
-14 | -0.7633 | 0.18397 | 0.0677 | -4.149
-13.5 | -0.7492 | 0.17657 | 0.0645 | -4.2431
-12.5 | -0.8933 | 0.11408 | 0.0373 | -7.8305
-12 | -0.9422 | 0.09583 | 0.0265 | -9.832
-11.5 | -0.9813 | 0.08036 | 0.016 | -12.2113
-11 | -1.011 | 0.0658 | 0.0022 | -15.3647
-10.5 | -1.0159 | 0.04169 | -0.0247 | -24.368
-10 | -1.0412 | 0.02 | -0.0347 | -52.06
-9.5 | -1.0073 | 0.01103 | -0.0346 | -91.3237
-9 | -0.9506 | 0.00873 | -0.0333 | -108.8889
-8.5 | -0.89 | 0.00799 | -0.0322 | -111.3892
-8 | -0.8294 | 0.00743 | -0.0312 | -111.6285
-7.5 | -0.7691 | 0.00691 | -0.0303 | -111.3025
-7 | -0.71 | 0.00679 | -0.0293 | -104.5655
-6.5 | -0.6509 | 0.00659 | -0.0285 | -98.7709
-6 | -0.5913 | 0.00622 | -0.0279 | -95.0643
-5.5 | -0.5317 | 0.00589 | -0.0274 | -90.2716
-5 | -0.4722 | 0.00562 | -0.0269 | -84.0214
-4.5 | -0.4129 | 0.00538 | -0.0265 | -76.7472
-4 | -0.3538 | 0.00528 | -0.0262 | -67.0076
-3.5 | -0.2947 | 0.00515 | -0.026 | -57.2233
-3 | -0.2356 | 0.00504 | -0.0258 | -46.746
-2.5 | -0.1769 | 0.00491 | -0.0256 | -36.0285
-2 | -0.1181 | 0.00481 | -0.0255 | -24.553
-1.5 | -0.0595 | 0.00477 | -0.0254 | -12.4738
-1 | -0.0009 | 0.00472 | -0.0253 | -0.19068
-0.5 | 0.0577 | 0.00475 | -0.0252 | 12.1474
0 | 0.1164 | 0.00472 | -0.0252 | 24.661
0.5 | 0.1746 | 0.00485 | -0.0251 | 36
1 | 0.2332 | 0.0049 | -0.0251 | 47.5918
1.5 | 0.2916 | 0.00503 | -0.025 | 57.9722
2 | 0.3501 | 0.00514 | -0.0249 | 68.1128
2.5 | 0.4084 | 0.00533 | -0.0247 | 76.6229
3 | 0.4668 | 0.00554 | -0.0245 | 84.2599
3.5 | 0.5255 | 0.00561 | -0.0244 | 93.672
4 | 0.5842 | 0.00568 | -0.0241 | 102.8521
4.5 | 0.643 | 0.00576 | -0.0239 | 111.6319
5 | 0.7016 | 0.00597 | -0.0235 | 117.5209
6 | 0.8155 | 0.00629 | -0.0217 | 129.6502
6.5 | 0.8739 | 0.00687 | -0.021 | 127.2052
7 | 0.9324 | 0.00739 | -0.0203 | 126.1705
7.5 | 0.9911 | 0.00791 | -0.0195 | 125.2971
8 | 1.0502 | 0.00835 | -0.0186 | 125.7725
8.5 | 1.1095 | 0.00879 | -0.0177 | 126.223
9 | 1.1692 | 0.00919 | -0.0167 | 127.2252
9.5 | 1.2289 | 0.00971 | -0.0155 | 126.5602
10 | 1.2881 | 0.01041 | -0.0142 | 123.7368
10.5 | 1.3437 | 0.01199 | -0.0123 | 112.0684
11 | 1.392 | 0.01495 | -0.0099 | 93.1104
11.5 | 1.439 | 0.01786 | -0.0075 | 80.5711
12 | 1.4746 | 0.0223 | -0.0048 | 66.1256
12.5 | 1.4871 | 0.02912 | -0.0021 | 51.068
13 | 1.4649 | 0.03773 | -0.0001 | 38.8259
13.5 | 1.434 | 0.04977 | -0.0113 | 28.8125
14 | 1.4074 | 0.06731 | -0.0264 | 20.9092
14.5 | 1.3645 | 0.08404 | -0.035 | 16.2363
15 | 1.3002 | 0.10278 | -0.045 | 12.6503
15.5 | 1.2178 | 0.12569 | -0.0584 | 9.6889
16 | 1.1471 | 0.14889 | -0.0722 | 7.7043
16.5 | 0.9761 | 0.21245 | -0.1079 | 4.5945
17 | 0.9896 | 0.22015 | -0.1121 | 4.4951
17.5 | 1.003 | 0.22827 | -0.1166 | 4.3939

## 143. Re 18M Mach 0.50 (1)
BIGFOIL.COM POLAR EXPORT
TP96-1%
TP96-1% |  |  |  | Cl Max: | 1.108 | at alpha= | 20 | deg
JavaFoil+Calcfoil stall+Eppler ext transition |  |  |  | L/D Max: | 84.065 | at alpha= | 4.5 | deg
Re: | 18000000 |  |  | Cd Min: | 0.00633 | at alpha= | -1 | deg
Mach: | 0.5 |  |  | Cl=0 at alpha= | -1.0303 | deg
|  |  |  | @ Cl=0.1, Cd= | 0.0063908
|  |  |  | @ Cl=0.4, Cd= | 0.0071539
|  |  |  | @ Cl=0.6, Cd= | 0.026656
alpha (deg) | Cl | Cd | Cm | Cl/Cd
-20 | -1.002 | 0.17632 | -0.017 | -5.685
-19.5 | -0.979 | 0.15856 | -0.017 | -6.175
-19 | -0.956 | 0.14367 | -0.018 | -6.651
-18.5 | -0.925 | 0.15549 | -0.017 | -5.946
-18 | -0.901 | 0.13873 | -0.017 | -6.495
-17.5 | -0.877 | 0.12649 | -0.017 | -6.937
-17 | -0.847 | 0.131 | -0.016 | -6.469
-16.5 | -0.824 | 0.11683 | -0.017 | -7.056
-16 | -0.802 | 0.10525 | -0.018 | -7.619
-15.5 | -0.769 | 0.11227 | -0.016 | -6.85
-15 | -0.748 | 0.09632 | -0.017 | -7.77
-14.5 | -0.729 | 0.0843 | -0.018 | -8.643
-14 | -0.695 | 0.08754 | -0.017 | -7.944
-13.5 | -0.683 | 0.06997 | -0.02 | -9.762
-13 | -0.645 | 0.07734 | -0.018 | -8.34
-12.5 | -0.624 | 0.06814 | -0.019 | -9.155
-12 | -0.625 | 0.04391 | -0.022 | -14.224
-11.5 | -0.564 | 0.06745 | -0.017 | -8.364
-11 | -0.556 | 0.0486 | -0.021 | -11.441
-10.5 | -0.511 | 0.06088 | -0.017 | -8.393
-10 | -0.502 | 0.04323 | -0.021 | -11.61
-9.5 | -0.555 | 0.01093 | -0.027 | -50.819
-9 | -0.472 | 0.02392 | -0.024 | -19.726
-8.5 | -0.427 | 0.03142 | -0.022 | -13.602
-8 | -0.46 | 0.00963 | -0.027 | -47.815
-7.5 | -0.428 | 0.0093 | -0.027 | -45.999
-7 | -0.395 | 0.009 | -0.027 | -43.863
-6.5 | -0.362 | 0.00861 | -0.027 | -42.023
-6 | -0.329 | 0.00829 | -0.027 | -39.676
-5.5 | -0.296 | 0.00804 | -0.027 | -36.81
-5 | -0.348 | 0.00778 | -0.027 | -44.791
-4.5 | -0.399 | 0.00752 | -0.027 | -53.074
-4 | -0.367 | 0.00725 | -0.027 | -50.608
-3.5 | -0.316 | 0.00707 | -0.027 | -44.643
-3 | -0.256 | 0.00699 | -0.027 | -36.669
-2.5 | -0.193 | 0.00679 | -0.027 | -28.421
-2 | -0.128 | 0.00654 | -0.027 | -19.558
-1.5 | -0.062 | 0.00636 | -0.027 | -9.726
-1 | 0.004 | 0.00633 | -0.027 | 0.706
-0.5 | 0.071 | 0.00636 | -0.027 | 11.151
0 | 0.137 | 0.00643 | -0.027 | 21.375
0.5 | 0.204 | 0.0064 | -0.027 | 31.841
1 | 0.27 | 0.00654 | -0.027 | 41.316
1.5 | 0.336 | 0.00664 | -0.027 | 50.63
2 | 0.402 | 0.00717 | -0.027 | 56.08
2.5 | 0.467 | 0.0073 | -0.027 | 63.931
3 | 0.529 | 0.00745 | -0.027 | 70.977
3.5 | 0.588 | 0.00765 | -0.027 | 76.886
4 | 0.641 | 0.00785 | -0.027 | 81.716
4.5 | 0.685 | 0.00814 | -0.026 | 84.065
5 | 0.705 | 0.00843 | -0.026 | 83.572
5.5 | 0.661 | 0.00883 | -0.026 | 74.796
6 | 0.465 | 0.00916 | -0.026 | 50.794
6.5 | 0.498 | 0.0095 | -0.026 | 52.391
7 | 0.531 | 0.01017 | -0.026 | 52.184
7.5 | 0.563 | 0.01052 | -0.026 | 53.575
8 | 0.596 | 0.01061 | -0.026 | 56.156
8.5 | 0.522 | 0.04537 | -0.018 | 11.505
9 | 0.661 | 0.01202 | -0.026 | 55.012
9.5 | 0.694 | 0.01207 | -0.026 | 57.46
10 | 0.659 | 0.02534 | -0.023 | 26.015
10.5 | 0.745 | 0.01372 | -0.026 | 54.327
11 | 0.687 | 0.04132 | -0.021 | 16.629
11.5 | 0.772 | 0.02058 | -0.024 | 37.501
12 | 0.727 | 0.05439 | -0.02 | 13.364
12.5 | 0.815 | 0.02734 | -0.023 | 29.821
13 | 0.785 | 0.0575 | -0.02 | 13.658
13.5 | 0.773 | 0.09286 | -0.015 | 8.322
14 | 0.811 | 0.08481 | -0.017 | 9.564
14.5 | 0.826 | 0.10228 | -0.015 | 8.078
15 | 0.859 | 0.09813 | -0.017 | 8.755
15.5 | 0.878 | 0.11478 | -0.015 | 7.649
16 | 0.902 | 0.12661 | -0.015 | 7.123
16.5 | 0.931 | 0.12393 | -0.016 | 7.514
17 | 0.953 | 0.14221 | -0.015 | 6.703
17.5 | 0.985 | 0.13314 | -0.016 | 7.395
18 | 1.007 | 0.14877 | -0.016 | 6.771
18.5 | 1.031 | 0.16632 | -0.016 | 6.197
19 | 1.061 | 0.15365 | -0.016 | 6.907
19.5 | 1.084 | 0.17329 | -0.016 | 6.254
20 | 1.108 | 0.18931 | -0.016 | 5.853

## 144. Re 18M Mach 0.50 (2)
BIGFOIL.COM POLAR EXPORT
TP96-1%
TP96-1% |  |  |  | Cl Max: | 1.1757 | at alpha= | 20 | deg
XFOIL ncrit=9 |  |  |  | L/D Max: | 123.162 | at alpha= | 5 | deg
Re: | 18000000 |  |  | Cd Min: | 0.31742 | at alpha= | 20 | deg
Mach: | 0.5 |  |  | Cl=0 at alpha= | -0.98351 | deg
|  |  |  | @ Cl=0.1, Cd= | 0.0047594
|  |  |  | @ Cl=0.4, Cd= | 0.0052557
|  |  |  | @ Cl=0.6, Cd= | 0.0057745
alpha (deg) | Cl | Cd | Cm | Cl/Cd
-20 | -0.6889 | 0.24258 | 0.0736 | -2.8399
-19.5 | -0.6784 | 0.23553 | 0.0708 | -2.8803
-19 | -0.668 | 0.22856 | 0.068 | -2.9226
-18.5 | -0.6575 | 0.22168 | 0.0652 | -2.966
-18 | -0.6471 | 0.21482 | 0.0625 | -3.0123
-17.5 | -0.9361 | 0.26084 | 0.1095 | -3.5888
-17 | -0.9144 | 0.25176 | 0.1045 | -3.632
-16.5 | -0.894 | 0.24222 | 0.0993 | -3.6909
-16 | -0.8742 | 0.23151 | 0.0941 | -3.7761
-15.5 | -0.8541 | 0.22233 | 0.0894 | -3.8416
-15 | -0.8345 | 0.21347 | 0.0848 | -3.9092
-14.5 | -0.8145 | 0.20476 | 0.0805 | -3.9778
-14 | -0.568 | 0.16367 | 0.042 | -3.4704
-13.5 | -0.5599 | 0.15781 | 0.0398 | -3.5479
-13 | -0.7569 | 0.18089 | 0.0688 | -4.1843
-12.5 | -0.7403 | 0.17221 | 0.065 | -4.2988
-12 | -0.7251 | 0.16351 | 0.0613 | -4.4346
-11.5 | -0.7118 | 0.15476 | 0.0577 | -4.5994
-11 | -0.7046 | 0.1446 | 0.0536 | -4.8728
-10.5 | -0.7058 | 0.13213 | 0.0489 | -5.3417
-10 | -0.7023 | 0.12207 | 0.0448 | -5.7533
-9.5 | -0.699 | 0.1124 | 0.0408 | -6.2189
-9 | -0.6969 | 0.10281 | 0.0365 | -6.7785
-8.5 | -0.6963 | 0.09324 | 0.0318 | -7.4678
-8 | -0.6975 | 0.08363 | 0.0266 | -8.3403
-7.5 | -0.7008 | 0.07401 | 0.0204 | -9.469
-7 | -0.6996 | 0.06362 | 0.0084 | -10.9965
-6.5 | -0.6759 | 0.04777 | -0.0148 | -14.149
-6 | -0.6483 | 0.03094 | -0.0304 | -20.9535
-5.5 | -0.6123 | 0.01694 | -0.0366 | -36.1452
-5 | -0.5569 | 0.00828 | -0.0365 | -67.2585
-4.5 | -0.4857 | 0.00604 | -0.0343 | -80.4139
-4 | -0.4134 | 0.00553 | -0.0325 | -74.7559
-3 | -0.2729 | 0.00516 | -0.0303 | -52.8876
-2.5 | -0.2043 | 0.00504 | -0.0296 | -40.5357
-2 | -0.1364 | 0.00487 | -0.0291 | -28.0082
-1.5 | -0.0691 | 0.00481 | -0.0287 | -14.3659
-1 | -0.0022 | 0.00474 | -0.0284 | -0.46414
-0.5 | 0.0645 | 0.00477 | -0.0282 | 13.522
0 | 0.1312 | 0.00475 | -0.028 | 27.6211
0.5 | 0.1976 | 0.00484 | -0.0278 | 40.8264
1 | 0.2641 | 0.00496 | -0.0276 | 53.246
2 | 0.3978 | 0.00525 | -0.0269 | 75.7714
3.5 | 0.6021 | 0.00578 | -0.0249 | 104.1696
4 | 0.6719 | 0.00592 | -0.0238 | 113.4966
4.5 | 0.7426 | 0.00616 | -0.0224 | 120.5519
5 | 0.8141 | 0.00661 | -0.0205 | 123.1619
5.5 | 0.8849 | 0.0076 | -0.0178 | 116.4342
6 | 0.9484 | 0.00998 | -0.0135 | 95.0301
6.5 | 0.9887 | 0.01823 | -0.0096 | 54.2348
7 | 0.9956 | 0.03073 | -0.0094 | 32.3983
7.5 | 0.9836 | 0.04367 | -0.0145 | 22.5235
8 | 0.9702 | 0.0603 | -0.0338 | 16.0896
8.5 | 0.9541 | 0.07389 | -0.0448 | 12.9124
9 | 0.9375 | 0.08597 | -0.0524 | 10.905
9.5 | 0.9231 | 0.09772 | -0.0588 | 9.4464
10 | 0.9111 | 0.10944 | -0.0647 | 8.3251
10.5 | 0.9019 | 0.12115 | -0.0702 | 7.4445
11 | 0.8974 | 0.13258 | -0.0754 | 6.7687
11.5 | 0.8969 | 0.14371 | -0.0803 | 6.241
12 | 0.9001 | 0.15455 | -0.085 | 5.824
12.5 | 0.9073 | 0.16496 | -0.0897 | 5.5001
13 | 0.917 | 0.17523 | -0.0945 | 5.2331
13.5 | 0.9264 | 0.18623 | -0.0997 | 4.9745
14 | 0.9421 | 0.19541 | -0.1042 | 4.8211
14.5 | 0.9562 | 0.20624 | -0.1095 | 4.6363
15 | 0.9722 | 0.2163 | -0.1146 | 4.4947
15.5 | 0.9898 | 0.2262 | -0.1198 | 4.3758
16 | 1.0087 | 0.23582 | -0.1249 | 4.2774
16.5 | 1.0274 | 0.24637 | -0.1306 | 4.1702
17 | 1.048 | 0.25552 | -0.1357 | 4.1014
17.5 | 1.0687 | 0.26532 | -0.1412 | 4.028
18 | 1.0894 | 0.27572 | -0.1469 | 3.9511
18.5 | 1.1104 | 0.28618 | -0.1527 | 3.8801
19 | 1.1319 | 0.29708 | -0.1586 | 3.8101
19.5 | 1.1538 | 0.30746 | -0.1645 | 3.7527
20 | 1.1757 | 0.31742 | -0.1703 | 3.7039

## 145. Re 20M Mach 0.00 (1)
BIGFOIL.COM POLAR EXPORT
TP96-1%
TP96-1% |  |  |  | Cl Max: | 0.874 | at alpha= | 9 | deg
JavaFoil+Calcfoil stall+Eppler ext transition |  |  |  | L/D Max: | 98.828 | at alpha= | 9 | deg
Re: | 20000000 |  |  | Cd Min: | 0.00607 | at alpha= | -0.5 | deg
Mach: | 0 |  |  | Cl=0 at alpha= | -1.0345 | deg
|  |  |  | @ Cl=0.1, Cd= | 0.0062112
|  |  |  | @ Cl=0.4, Cd= | 0.0069216
|  |  |  | @ Cl=0.6, Cd= | 0.05983
alpha (deg) | Cl | Cd | Cm | Cl/Cd
-13.5 | -0.36 | 0.07934 | -0.015 | -4.544
-13 | -0.381 | 0.0736 | -0.015 | -5.183
-12.5 | -0.403 | 0.06755 | -0.016 | -5.967
-12 | -0.426 | 0.06056 | -0.016 | -7.031
-11.5 | -0.449 | 0.0528 | -0.017 | -8.512
-11 | -0.478 | 0.04116 | -0.019 | -11.617
-10.5 | -0.539 | 0.01634 | -0.022 | -32.988
-10 | -0.591 | 0.00988 | -0.024 | -59.812
-9.5 | -0.602 | 0.00924 | -0.024 | -65.15
-9 | -0.609 | 0.00887 | -0.024 | -68.648
-8.5 | -0.61 | 0.00858 | -0.024 | -71.035
-8 | -0.604 | 0.00831 | -0.024 | -72.646
-7.5 | -0.592 | 0.00802 | -0.024 | -73.789
-7 | -0.572 | 0.00777 | -0.024 | -73.665
-6.5 | -0.546 | 0.00758 | -0.024 | -72.11
-6 | -0.513 | 0.00739 | -0.024 | -69.412
-5.5 | -0.474 | 0.00722 | -0.024 | -65.613
-5 | -0.43 | 0.00705 | -0.023 | -61.072
-4.5 | -0.383 | 0.00691 | -0.023 | -55.363
-4 | -0.332 | 0.00682 | -0.023 | -48.736
-3.5 | -0.279 | 0.00669 | -0.023 | -41.726
-3 | -0.224 | 0.00663 | -0.023 | -33.784
-2.5 | -0.168 | 0.00639 | -0.023 | -26.266
-2 | -0.111 | 0.0063 | -0.023 | -17.599
-1.5 | -0.054 | 0.00623 | -0.023 | -8.606
-1 | 0.004 | 0.00608 | -0.023 | 0.637
-0.5 | 0.061 | 0.00607 | -0.023 | 10.129
0 | 0.119 | 0.00628 | -0.023 | 18.964
0.5 | 0.177 | 0.00623 | -0.023 | 28.319
1 | 0.234 | 0.00638 | -0.023 | 36.675
1.5 | 0.291 | 0.00641 | -0.023 | 45.465
2 | 0.349 | 0.00653 | -0.023 | 53.355
2.5 | 0.405 | 0.00696 | -0.023 | 58.173
3 | 0.461 | 0.00703 | -0.023 | 65.565
3.5 | 0.515 | 0.00715 | -0.023 | 72.1
4 | 0.568 | 0.00728 | -0.023 | 78.005
4.5 | 0.619 | 0.00739 | -0.023 | 83.761
5 | 0.667 | 0.00758 | -0.023 | 88.002
5.5 | 0.711 | 0.00775 | -0.023 | 91.78
6 | 0.752 | 0.00794 | -0.023 | 94.712
6.5 | 0.787 | 0.00815 | -0.023 | 96.573
7 | 0.818 | 0.00837 | -0.023 | 97.744
7.5 | 0.843 | 0.00856 | -0.023 | 98.459
8 | 0.86 | 0.00884 | -0.023 | 97.355
8.5 | 0.871 | 0.00919 | -0.023 | 94.798
9 | 0.874 | 0.00885 | -0.023 | 98.828
9.5 | 0.872 | 0.00925 | -0.023 | 94.21
10 | 0.86 | 0.00973 | -0.023 | 88.439
10.5 | 0.84 | 0.01028 | -0.023 | 81.765
11 | 0.815 | 0.01091 | -0.023 | 74.691
11.5 | 0.786 | 0.0118 | -0.023 | 66.6
12 | 0.745 | 0.01271 | -0.022 | 58.622
12.5 | 0.671 | 0.02132 | -0.021 | 31.485
13 | 0.616 | 0.03253 | -0.02 | 18.941
13.5 | 0.567 | 0.04566 | -0.019 | 12.415
14 | 0.522 | 0.05983 | -0.017 | 8.725

## 146. Re 20M Mach 0.00 (2)
BIGFOIL.COM POLAR EXPORT
TP96-1%
TP96-1% |  |  |  | Cl Max: | 1.4273 | at alpha= | 12 | deg
XFOIL ncrit=9 |  |  |  | L/D Max: | 140.398 | at alpha= | 9.5 | deg
Re: | 20000000 |  |  | Cd Min: | 0.03245 | at alpha= | -18 | deg
Mach: | 0 |  |  | Cl=0 at alpha= | -0.99469 | deg
|  |  |  | @ Cl=0.1, Cd= | 0.0047044
|  |  |  | @ Cl=0.4, Cd= | 0.0052813
|  |  |  | @ Cl=0.6, Cd= | 0.0056343
alpha (deg) | Cl | Cd | Cm | Cl/Cd
-18 | -1.718 | 0.03245 | -0.0334 | -52.943
-17.5 | -1.7002 | 0.02874 | -0.0331 | -59.158
-17 | -1.6725 | 0.02573 | -0.0325 | -65.0019
-16.5 | -1.6376 | 0.02329 | -0.0318 | -70.3134
-16 | -1.5993 | 0.02105 | -0.0312 | -75.9762
-15.5 | -1.5576 | 0.01912 | -0.0307 | -81.4644
-15 | -1.5132 | 0.01746 | -0.0301 | -86.6667
-14.5 | -1.4668 | 0.016 | -0.0297 | -91.675
-14 | -1.4188 | 0.01472 | -0.0292 | -96.3859
-13.5 | -1.3695 | 0.01358 | -0.0288 | -100.8468
-13 | -1.3193 | 0.01256 | -0.0285 | -105.0398
-12.5 | -1.2681 | 0.01164 | -0.0281 | -108.9433
-12 | -1.2162 | 0.01082 | -0.0278 | -112.403
-11.5 | -1.1636 | 0.01007 | -0.0275 | -115.5511
-11 | -1.111 | 0.00922 | -0.0272 | -120.4989
-10.5 | -1.0576 | 0.00856 | -0.027 | -123.5514
-10 | -1.0035 | 0.00804 | -0.0268 | -124.8134
-9.5 | -0.9491 | 0.00759 | -0.0266 | -125.0461
-9 | -0.8943 | 0.00718 | -0.0264 | -124.5543
-8.5 | -0.8393 | 0.00679 | -0.0263 | -123.6082
-8 | -0.7841 | 0.00643 | -0.0261 | -121.944
-7.5 | -0.7255 | 0.00608 | -0.0267 | -119.3257
-7 | -0.675 | 0.00627 | -0.0254 | -107.6555
-6.5 | -0.6194 | 0.00605 | -0.0253 | -102.3802
-6 | -0.5636 | 0.00581 | -0.0252 | -97.0052
-5.5 | -0.5076 | 0.0056 | -0.0251 | -90.6429
-5 | -0.4515 | 0.00539 | -0.025 | -83.7662
-4.5 | -0.3954 | 0.00528 | -0.0249 | -74.8864
-3.5 | -0.2827 | 0.00506 | -0.0247 | -55.8696
-3 | -0.2263 | 0.00499 | -0.0246 | -45.3507
-2.5 | -0.1699 | 0.00487 | -0.0246 | -34.8871
-2 | -0.1135 | 0.0048 | -0.0245 | -23.6458
-1.5 | -0.057 | 0.00474 | -0.0245 | -12.0253
-1 | -0.0006 | 0.00471 | -0.0245 | -0.12739
-0.5 | 0.0559 | 0.00472 | -0.0245 | 11.8432
0 | 0.1125 | 0.0047 | -0.0244 | 23.9362
0.5 | 0.1686 | 0.00485 | -0.0244 | 34.7629
1 | 0.2251 | 0.00489 | -0.0244 | 46.0327
1.5 | 0.2814 | 0.00499 | -0.0243 | 56.3928
2 | 0.3377 | 0.00509 | -0.0243 | 66.3458
2.5 | 0.3937 | 0.00526 | -0.0242 | 74.8479
3 | 0.4498 | 0.00545 | -0.0241 | 82.5321
3.5 | 0.5059 | 0.00553 | -0.0241 | 91.4828
4 | 0.562 | 0.00558 | -0.024 | 100.7168
4.5 | 0.618 | 0.00566 | -0.024 | 109.1873
5.5 | 0.7292 | 0.00595 | -0.0237 | 122.5546
6 | 0.7844 | 0.00608 | -0.0235 | 129.0132
6.5 | 0.8369 | 0.00613 | -0.0227 | 136.5253
7 | 0.8919 | 0.00652 | -0.0225 | 136.7945
7.5 | 0.9465 | 0.00693 | -0.0222 | 136.5801
8 | 1.0011 | 0.0073 | -0.022 | 137.137
8.5 | 1.0554 | 0.00768 | -0.0218 | 137.4219
9 | 1.1099 | 0.00794 | -0.0216 | 139.7859
9.5 | 1.1639 | 0.00829 | -0.0213 | 140.3981
10 | 1.2176 | 0.00868 | -0.0211 | 140.2765
10.5 | 1.2708 | 0.0091 | -0.0208 | 139.6484
11 | 1.3238 | 0.00953 | -0.0204 | 138.9087
11.5 | 1.376 | 0.01007 | -0.0201 | 136.6435
12 | 1.4273 | 0.01076 | -0.0196 | 132.6487

## 147. Re 20M Mach 0.10 (1)
BIGFOIL.COM POLAR EXPORT
TP96-1%
TP96-1% |  |  |  | Cl Max: | 0.864 | at alpha= | 8.5 | deg
JavaFoil+Calcfoil stall+Eppler ext transition |  |  |  | L/D Max: | 97.582 | at alpha= | 7.5 | deg
Re: | 20000000 |  |  | Cd Min: | 0.00607 | at alpha= | -0.5 | deg
Mach: | 0.1 |  |  | Cl=0 at alpha= | -1.0345 | deg
|  |  |  | @ Cl=0.1, Cd= | 0.0062076
|  |  |  | @ Cl=0.4, Cd= | 0.0069172
|  |  |  | @ Cl=0.6, Cd= | 0.05437
alpha (deg) | Cl | Cd | Cm | Cl/Cd
-13.5 | -0.32 | 0.08135 | -0.015 | -3.928
-13 | -0.343 | 0.07573 | -0.015 | -4.523
-12.5 | -0.366 | 0.0699 | -0.015 | -5.241
-12 | -0.391 | 0.06368 | -0.016 | -6.139
-11.5 | -0.416 | 0.05669 | -0.017 | -7.345
-11 | -0.445 | 0.04699 | -0.018 | -9.464
-10.5 | -0.494 | 0.02511 | -0.021 | -19.655
-10 | -0.568 | 0.01027 | -0.024 | -55.317
-9.5 | -0.584 | 0.00936 | -0.024 | -62.366
-9 | -0.594 | 0.00894 | -0.024 | -66.528
-8.5 | -0.599 | 0.00864 | -0.024 | -69.326
-8 | -0.597 | 0.00837 | -0.024 | -71.3
-7.5 | -0.587 | 0.00807 | -0.024 | -72.719
-7 | -0.57 | 0.00781 | -0.024 | -72.933
-6.5 | -0.545 | 0.0076 | -0.024 | -71.739
-6 | -0.513 | 0.00741 | -0.024 | -69.241
-5.5 | -0.475 | 0.00724 | -0.024 | -65.566
-5 | -0.432 | 0.00706 | -0.024 | -61.137
-4.5 | -0.384 | 0.00693 | -0.024 | -55.478
-4 | -0.334 | 0.00683 | -0.024 | -48.872
-3.5 | -0.28 | 0.0067 | -0.024 | -41.868
-3 | -0.225 | 0.00664 | -0.023 | -33.916
-2.5 | -0.169 | 0.0064 | -0.023 | -26.379
-2 | -0.112 | 0.00631 | -0.023 | -17.676
-1.5 | -0.054 | 0.00624 | -0.023 | -8.644
-1 | 0.004 | 0.00608 | -0.023 | 0.64
-0.5 | 0.062 | 0.00607 | -0.023 | 10.176
0 | 0.12 | 0.00628 | -0.023 | 19.049
0.5 | 0.177 | 0.00624 | -0.023 | 28.449
1 | 0.235 | 0.00638 | -0.023 | 36.834
1.5 | 0.293 | 0.00642 | -0.023 | 45.64
2 | 0.35 | 0.00654 | -0.023 | 53.568
2.5 | 0.407 | 0.00697 | -0.023 | 58.392
3 | 0.463 | 0.00704 | -0.023 | 65.792
3.5 | 0.518 | 0.00716 | -0.023 | 72.324
4 | 0.571 | 0.0073 | -0.023 | 78.215
4.5 | 0.622 | 0.00741 | -0.023 | 83.889
5 | 0.67 | 0.0076 | -0.023 | 88.102
5.5 | 0.714 | 0.00778 | -0.023 | 91.781
6 | 0.754 | 0.00797 | -0.023 | 94.585
6.5 | 0.788 | 0.00819 | -0.023 | 96.304
7 | 0.818 | 0.00841 | -0.023 | 97.272
7.5 | 0.841 | 0.00862 | -0.023 | 97.582
8 | 0.856 | 0.0089 | -0.023 | 96.209
8.5 | 0.864 | 0.00917 | -0.023 | 94.219
9 | 0.864 | 0.00893 | -0.023 | 96.827
9.5 | 0.858 | 0.00935 | -0.023 | 91.799
10 | 0.842 | 0.00989 | -0.023 | 85.136
10.5 | 0.817 | 0.01042 | -0.023 | 78.387
11 | 0.786 | 0.01112 | -0.023 | 70.755
11.5 | 0.75 | 0.01151 | -0.023 | 65.125
12 | 0.697 | 0.01379 | -0.022 | 50.571
12.5 | 0.623 | 0.02412 | -0.021 | 25.851
13 | 0.558 | 0.04196 | -0.019 | 13.304
13.5 | 0.511 | 0.05437 | -0.018 | 9.399

## 148. Re 20M Mach 0.10 (2)
BIGFOIL.COM POLAR EXPORT
TP96-1%
TP96-1% |  |  |  | Cl Max: | 1.9397 | at alpha= | 18 | deg
XFOIL ncrit=9 |  |  |  | L/D Max: | 139.229 | at alpha= | 9.5 | deg
Re: | 20000000 |  |  | Cd Min: | 0.09061 | at alpha= | 20 | deg
Mach: | 0.1 |  |  | Cl=0 at alpha= | -0.99472 | deg
|  |  |  | @ Cl=0.1, Cd= | 0.0047046
|  |  |  | @ Cl=0.4, Cd= | 0.0052735
|  |  |  | @ Cl=0.6, Cd= | 0.0056389
alpha (deg) | Cl | Cd | Cm | Cl/Cd
-16 | -1.5213 | 0.03772 | -0.0304 | -40.3314
-15.5 | -1.5307 | 0.02887 | -0.0335 | -53.0204
-15 | -1.5083 | 0.02364 | -0.0334 | -63.8029
-14.5 | -1.4721 | 0.02016 | -0.0329 | -73.0208
-14 | -1.4292 | 0.01759 | -0.0322 | -81.2507
-13.5 | -1.3822 | 0.01562 | -0.0316 | -88.4891
-13 | -1.3329 | 0.01402 | -0.0309 | -95.0713
-12.5 | -1.2818 | 0.0127 | -0.0304 | -100.9291
-12 | -1.2295 | 0.0116 | -0.0298 | -105.9914
-11.5 | -1.1762 | 0.01065 | -0.0293 | -110.4413
-11 | -1.1224 | 0.00983 | -0.0289 | -114.1811
-10.5 | -1.0685 | 0.0089 | -0.0284 | -120.0562
-10 | -1.0136 | 0.00827 | -0.028 | -122.5635
-9.5 | -0.9583 | 0.00775 | -0.0277 | -123.6516
-9 | -0.9027 | 0.00731 | -0.0274 | -123.4884
-8.5 | -0.8469 | 0.00689 | -0.0271 | -122.9173
-8 | -0.7909 | 0.00652 | -0.0268 | -121.3037
-7.5 | -0.7314 | 0.00615 | -0.0273 | -118.9268
-6.5 | -0.6242 | 0.0061 | -0.0258 | -102.3279
-6 | -0.5678 | 0.00585 | -0.0256 | -97.0598
-5.5 | -0.5112 | 0.00562 | -0.0254 | -90.9609
-5 | -0.4547 | 0.00541 | -0.0252 | -84.0481
-4.5 | -0.3981 | 0.00529 | -0.0251 | -75.2552
-4 | -0.3413 | 0.0052 | -0.025 | -65.6346
-3.5 | -0.2845 | 0.00507 | -0.0249 | -56.1144
-3 | -0.2278 | 0.00499 | -0.0248 | -45.6513
-2.5 | -0.171 | 0.00487 | -0.0247 | -35.1129
-2 | -0.1142 | 0.0048 | -0.0247 | -23.7917
-1.5 | -0.0574 | 0.00474 | -0.0246 | -12.1097
-1 | -0.0006 | 0.00471 | -0.0246 | -0.12739
-0.5 | 0.0562 | 0.00472 | -0.0246 | 11.9068
0 | 0.1131 | 0.0047 | -0.0245 | 24.0638
0.5 | 0.1695 | 0.00485 | -0.0245 | 34.9485
1 | 0.2263 | 0.00489 | -0.0245 | 46.2781
1.5 | 0.2829 | 0.00499 | -0.0244 | 56.6934
2 | 0.3396 | 0.00509 | -0.0244 | 66.7191
2.5 | 0.396 | 0.00526 | -0.0243 | 75.2852
3 | 0.4524 | 0.00545 | -0.0242 | 83.0092
3.5 | 0.509 | 0.00553 | -0.0241 | 92.0434
4 | 0.5655 | 0.00559 | -0.024 | 101.1628
4.5 | 0.6219 | 0.00567 | -0.0239 | 109.6825
5 | 0.6781 | 0.00578 | -0.0238 | 117.3183
5.5 | 0.734 | 0.00597 | -0.0236 | 122.9481
6 | 0.7896 | 0.00612 | -0.0234 | 129.0196
6.5 | 0.8427 | 0.0062 | -0.0225 | 135.9194
7 | 0.8981 | 0.0066 | -0.0222 | 136.0758
7.5 | 0.9534 | 0.00702 | -0.0219 | 135.812
8 | 1.0086 | 0.0074 | -0.0216 | 136.2973
8.5 | 1.0637 | 0.00779 | -0.0212 | 136.5469
9 | 1.1189 | 0.00807 | -0.0209 | 138.6493
9.5 | 1.1737 | 0.00843 | -0.0206 | 139.2289
10 | 1.2283 | 0.00883 | -0.0202 | 139.1053
10.5 | 1.2824 | 0.00928 | -0.0197 | 138.1897
11 | 1.3363 | 0.00976 | -0.0193 | 136.916
11.5 | 1.389 | 0.01044 | -0.0187 | 133.046
12 | 1.4408 | 0.01129 | -0.0179 | 127.6174
12.5 | 1.4926 | 0.01205 | -0.0172 | 123.8672
13 | 1.5436 | 0.01288 | -0.0164 | 119.8447
13.5 | 1.5938 | 0.01378 | -0.0155 | 115.6604
14 | 1.6431 | 0.01476 | -0.0145 | 111.3211
14.5 | 1.6912 | 0.01583 | -0.0134 | 106.8351
15 | 1.738 | 0.01699 | -0.0122 | 102.2955
15.5 | 1.7831 | 0.01827 | -0.0109 | 97.5972
16 | 1.8261 | 0.01968 | -0.0094 | 92.7896
16.5 | 1.8663 | 0.02126 | -0.0076 | 87.7846
17 | 1.9016 | 0.02318 | -0.0055 | 82.0362
17.5 | 1.9289 | 0.0256 | -0.0029 | 75.3477
18 | 1.9397 | 0.0287 | 0.001 | 67.5854
18.5 | 1.9204 | 0.03346 | 0.0049 | 57.3939
19 | 1.8946 | 0.04322 | -0.0006 | 43.8362
19.5 | 1.833 | 0.06064 | -0.0125 | 30.2276
20 | 1.701 | 0.09061 | -0.0308 | 18.7728

## 149. Re 20M Mach 0.25 (1)
BIGFOIL.COM POLAR EXPORT
TP96-1%
TP96-1% |  |  |  | Cl Max: | 0.82 | at alpha= | 7.5 | deg
JavaFoil+Calcfoil stall+Eppler ext transition |  |  |  | L/D Max: | 94.105 | at alpha= | 6.5 | deg
Re: | 20000000 |  |  | Cd Min: | 0.00608 | at alpha= | -0.5 | deg
Mach: | 0.25 |  |  | Cl=0 at alpha= | -1.0339 | deg
|  |  |  | @ Cl=0.1, Cd= | 0.0062157
|  |  |  | @ Cl=0.4, Cd= | 0.06124
|  |  |  | @ Cl=0.6, Cd= | 0.06124
alpha (deg) | Cl | Cd | Cm | Cl/Cd
-12 | -0.062 | 0.07114 | -0.015 | -0.873
-11.5 | -0.06 | 0.06577 | -0.015 | -0.905
-11 | -0.181 | 0.06144 | -0.016 | -2.944
-10.5 | -0.245 | 0.05456 | -0.016 | -4.496
-10 | -0.306 | 0.04371 | -0.018 | -7
-9.5 | -0.379 | 0.02235 | -0.022 | -16.958
-9 | -0.467 | 0.00961 | -0.024 | -48.65
-8.5 | -0.505 | 0.00903 | -0.024 | -55.952
-8 | -0.531 | 0.00866 | -0.024 | -61.345
-7.5 | -0.545 | 0.00833 | -0.024 | -65.406
-7 | -0.546 | 0.00801 | -0.024 | -68.103
-6.5 | -0.534 | 0.00778 | -0.024 | -68.713
-6 | -0.511 | 0.00756 | -0.024 | -67.537
-5.5 | -0.478 | 0.00738 | -0.024 | -64.754
-5 | -0.438 | 0.00717 | -0.024 | -61.075
-4.5 | -0.392 | 0.007 | -0.024 | -55.988
-4 | -0.341 | 0.00688 | -0.024 | -49.585
-3.5 | -0.287 | 0.00673 | -0.024 | -42.683
-3 | -0.231 | 0.00669 | -0.024 | -34.535
-2.5 | -0.173 | 0.00643 | -0.024 | -26.956
-2 | -0.115 | 0.00633 | -0.024 | -18.093
-1.5 | -0.055 | 0.00625 | -0.024 | -8.858
-1 | 0.004 | 0.00609 | -0.024 | 0.657
-0.5 | 0.063 | 0.00608 | -0.024 | 10.437
0 | 0.123 | 0.0063 | -0.024 | 19.518
0.5 | 0.182 | 0.00628 | -0.024 | 29.047
1 | 0.242 | 0.00641 | -0.024 | 37.709
1.5 | 0.301 | 0.00645 | -0.024 | 46.662
2 | 0.36 | 0.00657 | -0.024 | 54.739
2.5 | 0.418 | 0.00702 | -0.024 | 59.573
3 | 0.475 | 0.00709 | -0.024 | 67.019
3.5 | 0.531 | 0.00723 | -0.024 | 73.503
4 | 0.585 | 0.00738 | -0.024 | 79.27
4.5 | 0.636 | 0.00751 | -0.024 | 84.722
5 | 0.683 | 0.00773 | -0.024 | 88.42
5.5 | 0.725 | 0.00791 | -0.024 | 91.621
6 | 0.761 | 0.00814 | -0.024 | 93.453
6.5 | 0.789 | 0.00839 | -0.024 | 94.105
7 | 0.809 | 0.00865 | -0.024 | 93.596
7.5 | 0.82 | 0.00891 | -0.024 | 92.038
8 | 0.818 | 0.0093 | -0.024 | 87.914
8.5 | 0.803 | 0.00959 | -0.023 | 83.698
9 | 0.775 | 0.0094 | -0.023 | 82.427
9.5 | 0.736 | 0.00992 | -0.023 | 74.158
10 | 0.68 | 0.01065 | -0.023 | 63.872
10.5 | 0.609 | 0.01198 | -0.023 | 50.814
11 | 0.498 | 0.01766 | -0.022 | 28.201
11.5 | 0.394 | 0.0313 | -0.02 | 12.571
12 | 0.293 | 0.04906 | -0.018 | 5.983
12.5 | 0.19 | 0.06124 | -0.017 | 3.104

## 150. Re 20M Mach 0.25 (2)
BIGFOIL.COM POLAR EXPORT
TP96-1%
TP96-1% |  |  |  | Cl Max: | 1.5059 | at alpha= | 12.5 | deg
XFOIL ncrit=9 |  |  |  | L/D Max: | 132.13 | at alpha= | 6.5 | deg
Re: | 20000000 |  |  | Cd Min: | 0.13636 | at alpha= | 16 | deg
Mach: | 0.25 |  |  | Cl=0 at alpha= | -99 | deg
|  |  |  | @ Cl=0.1, Cd= | 0.0047
|  |  |  | @ Cl=0.4, Cd= | 0.0052705
|  |  |  | @ Cl=0.6, Cd= | 0.0056537
alpha (deg) | Cl | Cd | Cm | Cl/Cd
0 | 0.1164 | 0.0047 | -0.0252 | 24.766
0.5 | 0.1747 | 0.00485 | -0.0251 | 36.0206
1 | 0.2333 | 0.00489 | -0.0251 | 47.7096
1.5 | 0.2917 | 0.00499 | -0.025 | 58.4569
2 | 0.3502 | 0.0051 | -0.0249 | 68.6667
2.5 | 0.4086 | 0.0053 | -0.0247 | 77.0943
3 | 0.467 | 0.00549 | -0.0245 | 85.0638
3.5 | 0.5258 | 0.00556 | -0.0244 | 94.5683
4 | 0.5845 | 0.00563 | -0.0241 | 103.8188
4.5 | 0.6433 | 0.00572 | -0.0239 | 112.465
5 | 0.702 | 0.00596 | -0.0235 | 117.7852
5.5 | 0.7607 | 0.00613 | -0.023 | 124.0946
6 | 0.8189 | 0.00639 | -0.0224 | 128.1534
6.5 | 0.8747 | 0.00662 | -0.0212 | 132.1299
7 | 0.9334 | 0.00712 | -0.0204 | 131.0955
7.5 | 0.9922 | 0.00762 | -0.0196 | 130.21
8 | 1.0514 | 0.00805 | -0.0188 | 130.6087
8.5 | 1.1108 | 0.00848 | -0.0179 | 130.9906
9 | 1.1707 | 0.00888 | -0.0168 | 131.8356
9.5 | 1.2305 | 0.00937 | -0.0157 | 131.3234
10 | 1.2899 | 0.01007 | -0.0143 | 128.0933
10.5 | 1.3434 | 0.01211 | -0.0123 | 110.9331
11 | 1.3968 | 0.01406 | -0.0102 | 99.3457
11.5 | 1.4464 | 0.01658 | -0.0079 | 87.2376
12 | 1.4867 | 0.02042 | -0.0052 | 72.8061
12.5 | 1.5059 | 0.02667 | -0.0023 | 56.4642
13 | 1.4917 | 0.03539 | -0.0002 | 42.1503
13.5 | 1.4581 | 0.04507 | -0.0055 | 32.3519
14 | 1.4353 | 0.06138 | -0.0216 | 23.3838
14.5 | 1.4019 | 0.07776 | -0.0312 | 18.0285
15 | 1.3504 | 0.09444 | -0.0395 | 14.299
15.5 | 1.2859 | 0.11334 | -0.05 | 11.3455
16 | 1.2063 | 0.13636 | -0.0637 | 8.8464

## 151. Re 20M Mach 0.50 (1)
BIGFOIL.COM POLAR EXPORT
TP96-1%
TP96-1% |  |  |  | Cl Max: | 1.108 | at alpha= | 20 | deg
JavaFoil+Calcfoil stall+Eppler ext transition |  |  |  | L/D Max: | 85.102 | at alpha= | 4.5 | deg
Re: | 20000000 |  |  | Cd Min: | 0.0062 | at alpha= | -1 | deg
Mach: | 0.5 |  |  | Cl=0 at alpha= | -1.0303 | deg
|  |  |  | @ Cl=0.1, Cd= | 0.0062561
|  |  |  | @ Cl=0.4, Cd= | 0.0070951
|  |  |  | @ Cl=0.6, Cd= | 0.026083
alpha (deg) | Cl | Cd | Cm | Cl/Cd
-20 | -1.002 | 0.17915 | -0.017 | -5.596
-19.5 | -0.979 | 0.16026 | -0.017 | -6.109
-19 | -0.956 | 0.14449 | -0.018 | -6.614
-18.5 | -0.925 | 0.15883 | -0.017 | -5.821
-18 | -0.901 | 0.14229 | -0.017 | -6.331
-17.5 | -0.877 | 0.12914 | -0.017 | -6.792
-17 | -0.847 | 0.13572 | -0.016 | -6.241
-16.5 | -0.824 | 0.12044 | -0.017 | -6.838
-16 | -0.8 | 0.10873 | -0.017 | -7.361
-15.5 | -0.768 | 0.11709 | -0.016 | -6.562
-15 | -0.746 | 0.10136 | -0.017 | -7.359
-14.5 | -0.724 | 0.09057 | -0.018 | -7.989
-14 | -0.692 | 0.09395 | -0.016 | -7.366
-13.5 | -0.672 | 0.08062 | -0.018 | -8.341
-13 | -0.644 | 0.07924 | -0.017 | -8.121
-12.5 | -0.626 | 0.06601 | -0.019 | -9.485
-12 | -0.63 | 0.04065 | -0.023 | -15.485
-11.5 | -0.565 | 0.06672 | -0.017 | -8.466
-11 | -0.558 | 0.04666 | -0.021 | -11.968
-10.5 | -0.512 | 0.05966 | -0.017 | -8.585
-10 | -0.507 | 0.0399 | -0.021 | -12.695
-9.5 | -0.559 | 0.01069 | -0.027 | -52.253
-9 | -0.484 | 0.01869 | -0.025 | -25.893
-8.5 | -0.436 | 0.02626 | -0.023 | -16.6
-8 | -0.46 | 0.00943 | -0.027 | -48.851
-7.5 | -0.428 | 0.0091 | -0.027 | -47.008
-7 | -0.395 | 0.00886 | -0.027 | -44.575
-6.5 | -0.362 | 0.00852 | -0.027 | -42.477
-6 | -0.329 | 0.00823 | -0.027 | -39.961
-5.5 | -0.296 | 0.00795 | -0.027 | -37.236
-5 | -0.348 | 0.00768 | -0.027 | -45.354
-4.5 | -0.399 | 0.00747 | -0.027 | -53.423
-4 | -0.367 | 0.00722 | -0.027 | -50.834
-3.5 | -0.316 | 0.00698 | -0.027 | -45.215
-3 | -0.256 | 0.00687 | -0.027 | -37.319
-2.5 | -0.193 | 0.00671 | -0.027 | -28.748
-2 | -0.128 | 0.00629 | -0.027 | -20.33
-1.5 | -0.062 | 0.00621 | -0.027 | -9.975
-1 | 0.004 | 0.0062 | -0.027 | 0.721
-0.5 | 0.071 | 0.0063 | -0.027 | 11.262
0 | 0.137 | 0.0062 | -0.027 | 22.161
0.5 | 0.204 | 0.00641 | -0.027 | 31.77
1 | 0.27 | 0.00652 | -0.027 | 41.433
1.5 | 0.336 | 0.00662 | -0.027 | 50.804
2 | 0.402 | 0.00711 | -0.027 | 56.543
2.5 | 0.467 | 0.00725 | -0.027 | 64.353
3 | 0.529 | 0.00738 | -0.027 | 71.64
3.5 | 0.588 | 0.00758 | -0.027 | 77.581
4 | 0.641 | 0.00778 | -0.027 | 82.391
4.5 | 0.685 | 0.00805 | -0.026 | 85.102
5 | 0.705 | 0.00834 | -0.026 | 84.508
5.5 | 0.661 | 0.00875 | -0.026 | 75.509
6 | 0.465 | 0.00908 | -0.026 | 51.232
6.5 | 0.498 | 0.0094 | -0.026 | 52.986
7 | 0.531 | 0.00996 | -0.026 | 53.259
7.5 | 0.563 | 0.01045 | -0.026 | 53.927
8 | 0.596 | 0.01103 | -0.026 | 54.048
8.5 | 0.525 | 0.04368 | -0.018 | 12.01
9 | 0.661 | 0.01177 | -0.026 | 56.193
9.5 | 0.694 | 0.01177 | -0.026 | 58.938
10 | 0.669 | 0.02188 | -0.024 | 30.592
10.5 | 0.75 | 0.01311 | -0.026 | 57.191
11 | 0.701 | 0.03441 | -0.022 | 20.379
11.5 | 0.778 | 0.01887 | -0.024 | 41.24
12 | 0.731 | 0.05164 | -0.02 | 14.166
12.5 | 0.767 | 0.04963 | -0.021 | 15.454
13 | 0.759 | 0.07604 | -0.017 | 9.987
13.5 | 0.771 | 0.09813 | -0.015 | 7.858
14 | 0.805 | 0.09183 | -0.016 | 8.764
14.5 | 0.825 | 0.1069 | -0.015 | 7.714
15 | 0.856 | 0.10228 | -0.016 | 8.374
15.5 | 0.877 | 0.11906 | -0.015 | 7.367
16 | 0.902 | 0.13081 | -0.015 | 6.893
16.5 | 0.931 | 0.12601 | -0.016 | 7.389
17 | 0.953 | 0.14514 | -0.015 | 6.568
17.5 | 0.985 | 0.13517 | -0.016 | 7.285
18 | 1.007 | 0.15053 | -0.016 | 6.692
18.5 | 1.031 | 0.17081 | -0.016 | 6.033
19 | 1.061 | 0.15587 | -0.016 | 6.808
19.5 | 1.084 | 0.17634 | -0.016 | 6.145
20 | 1.108 | 0.19228 | -0.016 | 5.763

## 152. Re 20M Mach 0.50 (2)
BIGFOIL.COM POLAR EXPORT
TP96-1%
TP96-1% |  |  |  | Cl Max: | 1.1758 | at alpha= | 20 | deg
XFOIL ncrit=9 |  |  |  | L/D Max: | 124.018 | at alpha= | 5 | deg
Re: | 20000000 |  |  | Cd Min: | 0.31754 | at alpha= | 20 | deg
Mach: | 0.5 |  |  | Cl=0 at alpha= | -0.98351 | deg
|  |  |  | @ Cl=0.1, Cd= | 0.0047294
|  |  |  | @ Cl=0.4, Cd= | 0.0052917
|  |  |  | @ Cl=0.6, Cd= | 0.0057265
alpha (deg) | Cl | Cd | Cm | Cl/Cd
-13 | -0.7572 | 0.18091 | 0.0688 | -4.1855
-12.5 | -0.7404 | 0.17227 | 0.065 | -4.2979
-12 | -0.7252 | 0.16358 | 0.0613 | -4.4333
-11.5 | -0.7118 | 0.15486 | 0.0578 | -4.5964
-11 | -0.7046 | 0.14468 | 0.0537 | -4.8701
-10.5 | -0.7086 | 0.13139 | 0.0486 | -5.3931
-10 | -0.7052 | 0.12137 | 0.0446 | -5.8103
-9.5 | -0.7024 | 0.11164 | 0.0404 | -6.2917
-9 | -0.7003 | 0.1021 | 0.0361 | -6.859
-8.5 | -0.6996 | 0.09262 | 0.0315 | -7.5534
-8 | -0.7007 | 0.08309 | 0.0262 | -8.433
-7.5 | -0.705 | 0.07425 | 0.0207 | -9.4949
-7 | -0.7016 | 0.06303 | 0.0074 | -11.1312
-6.5 | -0.6773 | 0.04705 | -0.0158 | -14.3953
-6 | -0.6498 | 0.03034 | -0.0309 | -21.4173
-5.5 | -0.6136 | 0.01641 | -0.0369 | -37.3918
-5 | -0.5576 | 0.00799 | -0.0365 | -69.7872
-4.5 | -0.486 | 0.00592 | -0.0343 | -82.0946
-4 | -0.4136 | 0.00546 | -0.0325 | -75.7509
-3.5 | -0.3428 | 0.00528 | -0.0313 | -64.9242
-3 | -0.2731 | 0.00511 | -0.0303 | -53.4442
-2.5 | -0.2044 | 0.005 | -0.0296 | -40.88
-2 | -0.1365 | 0.00483 | -0.0291 | -28.2609
-1.5 | -0.0692 | 0.00478 | -0.0287 | -14.477
-1 | -0.0022 | 0.00471 | -0.0284 | -0.46709
-0.5 | 0.0645 | 0.00474 | -0.0282 | 13.6076
0 | 0.1312 | 0.00472 | -0.028 | 27.7966
0.5 | 0.1976 | 0.00484 | -0.0278 | 40.8264
1 | 0.2642 | 0.00494 | -0.0276 | 53.4818
1.5 | 0.3309 | 0.00506 | -0.0273 | 65.3953
2.5 | 0.4651 | 0.00551 | -0.0264 | 84.4102
3 | 0.5334 | 0.00563 | -0.0257 | 94.7425
3.5 | 0.6024 | 0.00573 | -0.0249 | 105.1309
4.5 | 0.743 | 0.00613 | -0.0224 | 121.2072
5 | 0.8148 | 0.00657 | -0.0205 | 124.0183
5.5 | 0.8862 | 0.00752 | -0.0179 | 117.8457
6 | 0.9499 | 0.00966 | -0.0136 | 98.3333
6.5 | 0.9903 | 0.01794 | -0.0096 | 55.2007
7 | 0.9979 | 0.03033 | -0.0092 | 32.9014
7.5 | 0.9865 | 0.0432 | -0.0141 | 22.8356
8 | 0.973 | 0.05963 | -0.0331 | 16.3173
8.5 | 0.9574 | 0.07338 | -0.0445 | 13.0472
9 | 0.941 | 0.08542 | -0.052 | 11.0162
9.5 | 0.9267 | 0.09712 | -0.0585 | 9.5418
10 | 0.9149 | 0.10875 | -0.0643 | 8.4129
10.5 | 0.9058 | 0.12036 | -0.0698 | 7.5258
11 | 0.9008 | 0.13184 | -0.075 | 6.8325
11.5 | 0.9006 | 0.14278 | -0.0798 | 6.3076
12 | 0.9034 | 0.15364 | -0.0846 | 5.88
12.5 | 0.9098 | 0.1642 | -0.0894 | 5.5408
13 | 0.9132 | 0.17673 | -0.0953 | 5.1672
13.5 | 0.9273 | 0.18591 | -0.0996 | 4.9879
14 | 0.943 | 0.1951 | -0.1041 | 4.8334
14.5 | 0.9572 | 0.20571 | -0.1093 | 4.6532
15 | 0.9732 | 0.21573 | -0.1144 | 4.5112
15.5 | 0.9907 | 0.22562 | -0.1196 | 4.391
16 | 1.0093 | 0.23539 | -0.1248 | 4.2878
16.5 | 1.0277 | 0.24618 | -0.1305 | 4.1746
17 | 1.0482 | 0.25535 | -0.1357 | 4.105
17.5 | 1.0689 | 0.26501 | -0.1411 | 4.0334
18 | 1.0896 | 0.2753 | -0.1468 | 3.9579
18.5 | 1.1106 | 0.28541 | -0.1525 | 3.8912
19 | 1.1319 | 0.29692 | -0.1586 | 3.8121
19.5 | 1.1539 | 0.30754 | -0.1645 | 3.752
20 | 1.1758 | 0.31754 | -0.1704 | 3.7028