## index
index | Re | Mach | Datasource
1 | 50000 | 0 | JavaFoil+Calcfoil stall+Eppler ext transition
2 | 50000 | 0 | XFOIL ncrit=9
3 | 50000 | 0.1 | JavaFoil+Calcfoil stall+Eppler ext transition
4 | 50000 | 0.1 | XFOIL ncrit=9
5 | 50000 | 0.25 | JavaFoil+Calcfoil stall+Eppler ext transition
6 | 50000 | 0.25 | XFOIL ncrit=9
7 | 50000 | 0.5 | JavaFoil+Calcfoil stall+Eppler ext transition
8 | 50000 | 0.5 | XFOIL ncrit=9
9 | 100000 | 0 | JavaFoil+Calcfoil stall+Eppler ext transition
10 | 100000 | 0 | XFOIL ncrit=9
11 | 100000 | 0.1 | JavaFoil+Calcfoil stall+Eppler ext transition
12 | 100000 | 0.1 | XFOIL ncrit=9
13 | 100000 | 0.25 | JavaFoil+Calcfoil stall+Eppler ext transition
14 | 100000 | 0.25 | XFOIL ncrit=9
15 | 100000 | 0.5 | JavaFoil+Calcfoil stall+Eppler ext transition
16 | 100000 | 0.5 | XFOIL ncrit=9
17 | 250000 | 0 | JavaFoil+Calcfoil stall+Eppler ext transition
18 | 250000 | 0 | XFOIL ncrit=9
19 | 250000 | 0.1 | JavaFoil+Calcfoil stall+Eppler ext transition
20 | 250000 | 0.1 | XFOIL ncrit=9
21 | 250000 | 0.25 | JavaFoil+Calcfoil stall+Eppler ext transition
22 | 250000 | 0.25 | XFOIL ncrit=9
23 | 250000 | 0.5 | JavaFoil+Calcfoil stall+Eppler ext transition
24 | 250000 | 0.5 | XFOIL ncrit=9
25 | 500000 | 0 | JavaFoil+Calcfoil stall+Eppler ext transition
26 | 500000 | 0 | XFOIL ncrit=9
27 | 500000 | 0.1 | JavaFoil+Calcfoil stall+Eppler ext transition
28 | 500000 | 0.1 | XFOIL ncrit=9
29 | 500000 | 0.25 | JavaFoil+Calcfoil stall+Eppler ext transition
30 | 500000 | 0.25 | XFOIL ncrit=9
31 | 500000 | 0.5 | JavaFoil+Calcfoil stall+Eppler ext transition
32 | 500000 | 0.5 | XFOIL ncrit=9
33 | 750000 | 0 | JavaFoil+Calcfoil stall+Eppler ext transition
34 | 750000 | 0 | XFOIL ncrit=9
35 | 750000 | 0.1 | JavaFoil+Calcfoil stall+Eppler ext transition
36 | 750000 | 0.1 | XFOIL ncrit=9
37 | 750000 | 0.25 | JavaFoil+Calcfoil stall+Eppler ext transition
38 | 750000 | 0.25 | XFOIL ncrit=9
39 | 750000 | 0.5 | JavaFoil+Calcfoil stall+Eppler ext transition
40 | 750000 | 0.5 | XFOIL ncrit=9
41 | 1000000 | 0 | JavaFoil+Calcfoil stall+Eppler ext transition
42 | 1000000 | 0 | XFOIL ncrit=9
43 | 1000000 | 0.1 | JavaFoil+Calcfoil stall+Eppler ext transition
44 | 1000000 | 0.1 | XFOIL ncrit=9
45 | 1000000 | 0.25 | JavaFoil+Calcfoil stall+Eppler ext transition
46 | 1000000 | 0.25 | XFOIL ncrit=9
47 | 1000000 | 0.5 | JavaFoil+Calcfoil stall+Eppler ext transition
48 | 1000000 | 0.5 | XFOIL ncrit=9
49 | 2000000 | 0 | JavaFoil+Calcfoil stall+Eppler ext transition
50 | 2000000 | 0 | XFOIL ncrit=9
51 | 2000000 | 0.1 | JavaFoil+Calcfoil stall+Eppler ext transition
52 | 2000000 | 0.1 | XFOIL ncrit=9
53 | 2000000 | 0.25 | JavaFoil+Calcfoil stall+Eppler ext transition
54 | 2000000 | 0.25 | XFOIL ncrit=9
55 | 2000000 | 0.5 | JavaFoil+Calcfoil stall+Eppler ext transition
56 | 2000000 | 0.5 | XFOIL ncrit=9
57 | 3000000 | 0 | JavaFoil+Calcfoil stall+Eppler ext transition
58 | 3000000 | 0 | XFOIL ncrit=9
59 | 3000000 | 0.1 | JavaFoil+Calcfoil stall+Eppler ext transition
60 | 3000000 | 0.1 | XFOIL ncrit=9
61 | 3000000 | 0.25 | JavaFoil+Calcfoil stall+Eppler ext transition
62 | 3000000 | 0.25 | XFOIL ncrit=9
63 | 3000000 | 0.5 | JavaFoil+Calcfoil stall+Eppler ext transition
64 | 3000000 | 0.5 | XFOIL ncrit=9
65 | 4000000 | 0 | JavaFoil+Calcfoil stall+Eppler ext transition
66 | 4000000 | 0 | XFOIL ncrit=9
67 | 4000000 | 0.1 | JavaFoil+Calcfoil stall+Eppler ext transition
68 | 4000000 | 0.1 | XFOIL ncrit=9
69 | 4000000 | 0.25 | JavaFoil+Calcfoil stall+Eppler ext transition
70 | 4000000 | 0.25 | XFOIL ncrit=9
71 | 4000000 | 0.5 | JavaFoil+Calcfoil stall+Eppler ext transition
72 | 4000000 | 0.5 | XFOIL ncrit=9
73 | 5000000 | 0 | JavaFoil+Calcfoil stall+Eppler ext transition
74 | 5000000 | 0 | XFOIL ncrit=9
75 | 5000000 | 0.1 | JavaFoil+Calcfoil stall+Eppler ext transition
76 | 5000000 | 0.1 | XFOIL ncrit=9
77 | 5000000 | 0.25 | JavaFoil+Calcfoil stall+Eppler ext transition
78 | 5000000 | 0.25 | XFOIL ncrit=9
79 | 5000000 | 0.5 | JavaFoil+Calcfoil stall+Eppler ext transition
80 | 5000000 | 0.5 | XFOIL ncrit=9
81 | 6000000 | 0 | JavaFoil+Calcfoil stall+Eppler ext transition
82 | 6000000 | 0 | XFOIL ncrit=9
83 | 6000000 | 0.1 | JavaFoil+Calcfoil stall+Eppler ext transition
84 | 6000000 | 0.1 | XFOIL ncrit=9
85 | 6000000 | 0.25 | JavaFoil+Calcfoil stall+Eppler ext transition
86 | 6000000 | 0.25 | XFOIL ncrit=9
87 | 6000000 | 0.5 | JavaFoil+Calcfoil stall+Eppler ext transition
88 | 6000000 | 0.5 | XFOIL ncrit=9
89 | 7000000 | 0 | JavaFoil+Calcfoil stall+Eppler ext transition
90 | 7000000 | 0 | XFOIL ncrit=9
91 | 7000000 | 0.1 | JavaFoil+Calcfoil stall+Eppler ext transition
92 | 7000000 | 0.1 | XFOIL ncrit=9
93 | 7000000 | 0.25 | JavaFoil+Calcfoil stall+Eppler ext transition
94 | 7000000 | 0.25 | XFOIL ncrit=9
95 | 7000000 | 0.5 | JavaFoil+Calcfoil stall+Eppler ext transition
96 | 7000000 | 0.5 | XFOIL ncrit=9
97 | 8000000 | 0 | JavaFoil+Calcfoil stall+Eppler ext transition
98 | 8000000 | 0 | XFOIL ncrit=9
99 | 8000000 | 0.1 | JavaFoil+Calcfoil stall+Eppler ext transition
100 | 8000000 | 0.1 | XFOIL ncrit=9
101 | 8000000 | 0.25 | JavaFoil+Calcfoil stall+Eppler ext transition
102 | 8000000 | 0.25 | XFOIL ncrit=9
103 | 8000000 | 0.5 | JavaFoil+Calcfoil stall+Eppler ext transition
104 | 8000000 | 0.5 | XFOIL ncrit=9
105 | 10000000 | 0 | JavaFoil+Calcfoil stall+Eppler ext transition
106 | 10000000 | 0 | XFOIL ncrit=9
107 | 10000000 | 0.1 | JavaFoil+Calcfoil stall+Eppler ext transition
108 | 10000000 | 0.1 | XFOIL ncrit=9
109 | 10000000 | 0.25 | JavaFoil+Calcfoil stall+Eppler ext transition
110 | 10000000 | 0.25 | XFOIL ncrit=9
111 | 10000000 | 0.5 | JavaFoil+Calcfoil stall+Eppler ext transition
112 | 10000000 | 0.5 | XFOIL ncrit=9
113 | 12000000 | 0 | JavaFoil+Calcfoil stall+Eppler ext transition
114 | 12000000 | 0 | XFOIL ncrit=9
115 | 12000000 | 0.1 | JavaFoil+Calcfoil stall+Eppler ext transition
116 | 12000000 | 0.1 | XFOIL ncrit=9
117 | 12000000 | 0.25 | JavaFoil+Calcfoil stall+Eppler ext transition
118 | 12000000 | 0.25 | XFOIL ncrit=9
119 | 12000000 | 0.5 | JavaFoil+Calcfoil stall+Eppler ext transition
120 | 12000000 | 0.5 | XFOIL ncrit=9
121 | 14000000 | 0 | JavaFoil+Calcfoil stall+Eppler ext transition
122 | 14000000 | 0 | XFOIL ncrit=9
123 | 14000000 | 0.1 | JavaFoil+Calcfoil stall+Eppler ext transition
124 | 14000000 | 0.1 | XFOIL ncrit=9
125 | 14000000 | 0.25 | JavaFoil+Calcfoil stall+Eppler ext transition
126 | 14000000 | 0.25 | XFOIL ncrit=9
127 | 14000000 | 0.5 | JavaFoil+Calcfoil stall+Eppler ext transition
128 | 14000000 | 0.5 | XFOIL ncrit=9
129 | 16000000 | 0 | JavaFoil+Calcfoil stall+Eppler ext transition
130 | 16000000 | 0 | XFOIL ncrit=9
131 | 16000000 | 0.1 | JavaFoil+Calcfoil stall+Eppler ext transition
132 | 16000000 | 0.1 | XFOIL ncrit=9
133 | 16000000 | 0.25 | JavaFoil+Calcfoil stall+Eppler ext transition
134 | 16000000 | 0.25 | XFOIL ncrit=9
135 | 16000000 | 0.5 | JavaFoil+Calcfoil stall+Eppler ext transition
136 | 16000000 | 0.5 | XFOIL ncrit=9
137 | 18000000 | 0 | JavaFoil+Calcfoil stall+Eppler ext transition
138 | 18000000 | 0 | XFOIL ncrit=9
139 | 18000000 | 0.1 | JavaFoil+Calcfoil stall+Eppler ext transition
140 | 18000000 | 0.1 | XFOIL ncrit=9
141 | 18000000 | 0.25 | JavaFoil+Calcfoil stall+Eppler ext transition
142 | 18000000 | 0.25 | XFOIL ncrit=9
143 | 18000000 | 0.5 | JavaFoil+Calcfoil stall+Eppler ext transition
144 | 18000000 | 0.5 | XFOIL ncrit=9
145 | 20000000 | 0 | JavaFoil+Calcfoil stall+Eppler ext transition
146 | 20000000 | 0 | XFOIL ncrit=9
147 | 20000000 | 0.1 | JavaFoil+Calcfoil stall+Eppler ext transition
148 | 20000000 | 0.1 | XFOIL ncrit=9
149 | 20000000 | 0.25 | JavaFoil+Calcfoil stall+Eppler ext transition
150 | 20000000 | 0.25 | XFOIL ncrit=9
151 | 20000000 | 0.5 | JavaFoil+Calcfoil stall+Eppler ext transition
152 | 20000000 | 0.5 | XFOIL ncrit=9

## 1. Re 50k Mach 0.00 (1)
BIGFOIL.COM POLAR EXPORT
e1211
EPPLER 1211 |  |  |  | Cl Max: | 2.077 | at alpha= | 19.5 | deg
JavaFoil+Calcfoil stall+Eppler ext transition |  |  |  | L/D Max: | 32.925 | at alpha= | 3 | deg
Re: | 50000 |  |  | Cd Min: | 0.02178 | at alpha= | -0.5 | deg
Mach: | 0 |  |  | Cl=0 at alpha= | -4.7745 | deg
|  |  |  | @ Cl=0.1, Cd= | 0.039274
|  |  |  | @ Cl=0.4, Cd= | 0.032388
|  |  |  | @ Cl=0.6, Cd= | 0.023146
alpha (deg) | Cl | Cd | Cm | Cl/Cd
-20 | -0.957 | 0.23079 | -0.039 | -4.148
-19.5 | -0.953 | 0.21896 | -0.04 | -4.355
-19 | -0.948 | 0.21145 | -0.04 | -4.482
-18.5 | -0.94 | 0.20081 | -0.04 | -4.681
-18 | -0.93 | 0.18943 | -0.04 | -4.911
-17.5 | -0.919 | 0.1801 | -0.04 | -5.1
-17 | -0.905 | 0.16977 | -0.04 | -5.328
-16.5 | -0.888 | 0.16118 | -0.041 | -5.512
-16 | -0.87 | 0.15096 | -0.041 | -5.765
-15.5 | -0.85 | 0.14235 | -0.041 | -5.969
-15 | -0.827 | 0.13486 | -0.042 | -6.133
-14.5 | -0.803 | 0.12782 | -0.045 | -6.285
-14 | -0.778 | 0.12058 | -0.048 | -6.448
-13.5 | -0.751 | 0.11356 | -0.051 | -6.609
-13 | -0.726 | 0.10423 | -0.059 | -6.969
-12.5 | -0.699 | 0.09412 | -0.064 | -7.429
-12 | -0.666 | 0.08716 | -0.066 | -7.643
-11.5 | -0.631 | 0.08063 | -0.068 | -7.822
-11 | -0.593 | 0.07483 | -0.069 | -7.92
-10.5 | -0.547 | 0.0743 | -0.066 | -7.363
-10 | -0.505 | 0.06992 | -0.067 | -7.223
-9.5 | -0.461 | 0.06642 | -0.067 | -6.943
-9 | -0.416 | 0.06277 | -0.067 | -6.628
-8.5 | -0.37 | 0.05941 | -0.067 | -6.222
-8 | -0.322 | 0.05628 | -0.068 | -5.729
-7.5 | -0.274 | 0.05336 | -0.068 | -5.141
-7 | -0.225 | 0.05084 | -0.068 | -4.432
-6.5 | -0.176 | 0.04858 | -0.068 | -3.614
-6 | -0.125 | 0.04605 | -0.069 | -2.721
-5.5 | -0.074 | 0.04428 | -0.069 | -1.682
-5 | -0.023 | 0.04249 | -0.07 | -0.548
-4.5 | 0.028 | 0.04103 | -0.07 | 0.687
-4 | 0.08 | 0.03977 | -0.07 | 2.009
-3.5 | 0.132 | 0.03848 | -0.07 | 3.429
-3 | 0.184 | 0.03748 | -0.071 | 4.914
-2.5 | 0.237 | 0.03636 | -0.072 | 6.52
-2 | 0.29 | 0.03544 | -0.073 | 8.186
-1.5 | 0.344 | 0.03456 | -0.073 | 9.949
-1 | 0.402 | 0.03231 | -0.077 | 12.45
-0.5 | 0.522 | 0.02178 | -0.094 | 23.96
0 | 0.567 | 0.0227 | -0.094 | 24.998
0.5 | 0.621 | 0.02343 | -0.093 | 26.505
1 | 0.674 | 0.02422 | -0.092 | 27.836
1.5 | 0.726 | 0.02528 | -0.091 | 28.719
2 | 0.777 | 0.02643 | -0.09 | 29.404
2.5 | 0.828 | 0.02703 | -0.089 | 30.637
3 | 0.878 | 0.02668 | -0.089 | 32.925
3.5 | 0.928 | 0.02834 | -0.088 | 32.734
4 | 0.977 | 0.03165 | -0.087 | 30.873
4.5 | 1.026 | 0.03341 | -0.086 | 30.709
5 | 1.073 | 0.03547 | -0.085 | 30.251
5.5 | 1.12 | 0.03757 | -0.084 | 29.819
6 | 1.168 | 0.0398 | -0.083 | 29.346
6.5 | 1.215 | 0.0422 | -0.083 | 28.797
7 | 1.263 | 0.04464 | -0.082 | 28.284
7.5 | 1.309 | 0.04734 | -0.082 | 27.653
8 | 1.354 | 0.05036 | -0.081 | 26.892
8.5 | 1.398 | 0.05369 | -0.08 | 26.046
9 | 1.443 | 0.05691 | -0.079 | 25.36
9.5 | 1.489 | 0.0604 | -0.079 | 24.644
10 | 1.532 | 0.06367 | -0.078 | 24.061
10.5 | 1.575 | 0.06773 | -0.078 | 23.254
11 | 1.617 | 0.07206 | -0.077 | 22.442
11.5 | 1.658 | 0.07651 | -0.077 | 21.675
12 | 1.698 | 0.08137 | -0.076 | 20.869
12.5 | 1.737 | 0.08636 | -0.076 | 20.117
13 | 1.775 | 0.09141 | -0.075 | 19.416
13.5 | 1.811 | 0.09702 | -0.074 | 18.664
14 | 1.848 | 0.10229 | -0.074 | 18.07
14.5 | 1.881 | 0.10813 | -0.074 | 17.395
15 | 1.914 | 0.11404 | -0.073 | 16.781
15.5 | 1.942 | 0.12067 | -0.073 | 16.095
16 | 1.969 | 0.12743 | -0.072 | 15.451
16.5 | 1.994 | 0.13422 | -0.072 | 14.854
17 | 2.015 | 0.14117 | -0.072 | 14.275
17.5 | 2.031 | 0.14767 | -0.072 | 13.755
18 | 2.049 | 0.15358 | -0.072 | 13.343
18.5 | 2.064 | 0.15936 | -0.073 | 12.952
19 | 2.076 | 0.16593 | -0.073 | 12.511
19.5 | 2.077 | 0.17468 | -0.073 | 11.893
20 | 2.077 | 0.18366 | -0.073 | 11.307

## 2. Re 50k Mach 0.00 (2)
BIGFOIL.COM POLAR EXPORT
e1211
EPPLER 1211 |  |  |  | Cl Max: | 0.9718 | at alpha= | 20 | deg
XFOIL ncrit=9 |  |  |  | L/D Max: | 6.1076 | at alpha= | 0.5 | deg
Re: | 50000 |  |  | Cd Min: | 0.25153 | at alpha= | 20 | deg
Mach: | 0 |  |  | Cl=0 at alpha= | -3.6617 | deg
|  |  |  | @ Cl=0.1, Cd= | 0.075016
|  |  |  | @ Cl=0.4, Cd= | 0.10899
|  |  |  | @ Cl=0.6, Cd= | 0.14822
alpha (deg) | Cl | Cd | Cm | Cl/Cd
-20 | -0.4584 | 0.22821 | 0.0089 | -2.0087
-19.5 | -0.4435 | 0.22426 | 0.0055 | -1.9776
-19 | -0.4287 | 0.21909 | 0.0022 | -1.9567
-18.5 | -0.4057 | 0.21222 | 0.0003 | -1.9117
-18 | -0.3983 | 0.21024 | -0.0037 | -1.8945
-17.5 | -0.3732 | 0.20155 | -0.0053 | -1.8516
-17 | -0.358 | 0.19703 | -0.0079 | -1.817
-16.5 | -0.3475 | 0.19234 | -0.011 | -1.8067
-16 | -0.3224 | 0.1849 | -0.0122 | -1.7436
-15.5 | -0.3334 | 0.18643 | -0.0165 | -1.7883
-15 | -0.2916 | 0.17367 | -0.0163 | -1.679
-14.5 | -0.2983 | 0.1731 | -0.0198 | -1.7233
-14 | -0.2633 | 0.16233 | -0.0199 | -1.622
-13.5 | -0.2791 | 0.1629 | -0.0231 | -1.7133
-13 | -0.2372 | 0.15104 | -0.0227 | -1.5704
-12.5 | -0.2418 | 0.14742 | -0.0249 | -1.6402
-12 | -0.2292 | 0.14238 | -0.0253 | -1.6098
-11.5 | -0.2042 | 0.13417 | -0.0252 | -1.5219
-11 | -0.201 | 0.12916 | -0.0258 | -1.5562
-10.5 | -0.2291 | 0.12988 | -0.0263 | -1.7639
-10 | -0.1911 | 0.12052 | -0.0251 | -1.5856
-9.5 | -0.1709 | 0.11389 | -0.0241 | -1.5006
-9 | -0.1738 | 0.10999 | -0.0226 | -1.5801
-8.5 | -0.2226 | 0.11227 | -0.0167 | -1.9827
-8 | -0.2677 | 0.11277 | -0.0066 | -2.3739
-7.5 | -0.2059 | 0.10523 | -0.0163 | -1.9567
-7 | -0.1592 | 0.09986 | -0.0286 | -1.5942
-6.5 | -0.0585 | 0.08932 | -0.0401 | -0.65495
-6 | 0.0291 | 0.08116 | -0.0524 | 0.35855
-5.5 | 0.107 | 0.07441 | -0.061 | 1.438
-5 | 0.1555 | 0.07033 | -0.0638 | 2.211
-4 | -0.0205 | 0.06136 | -0.073 | -0.33409
-3.5 | 0.0098 | 0.05675 | -0.0759 | 0.17269
-3 | 0.0409 | 0.05253 | -0.0806 | 0.7786
-2.5 | 0.0794 | 0.05023 | -0.0815 | 1.5807
-2 | 0.1181 | 0.0489 | -0.0825 | 2.4151
-1.5 | 0.1575 | 0.04803 | -0.0834 | 3.2792
-1 | 0.1888 | 0.04854 | -0.0824 | 3.8896
-0.5 | 0.2213 | 0.04931 | -0.0818 | 4.4879
0 | 0.2778 | 0.04933 | -0.0827 | 5.6315
0.5 | 0.311 | 0.05092 | -0.0818 | 6.1076
1 | 0.2656 | 0.05709 | -0.0767 | 4.6523
1.5 | 0.2931 | 0.06 | -0.0763 | 4.885
2 | 0.2922 | 0.06461 | -0.0749 | 4.5225
2.5 | 0.332 | 0.06768 | -0.0754 | 4.9054
3 | 0.3156 | 0.07425 | -0.0756 | 4.2505
5 | 0.3519 | 0.09783 | -0.0827 | 3.5971
5.5 | 0.3628 | 0.10067 | -0.0816 | 3.6039
6 | 0.3798 | 0.10457 | -0.0812 | 3.632
6.5 | 0.4006 | 0.10912 | -0.0813 | 3.6712
7 | 0.4687 | 0.11809 | -0.0843 | 3.969
7.5 | 0.4716 | 0.12029 | -0.083 | 3.9205
8 | 0.4776 | 0.12392 | -0.0827 | 3.8541
8.5 | 0.5069 | 0.12998 | -0.0837 | 3.8998
9 | 0.543 | 0.13563 | -0.0845 | 4.0035
9.5 | 0.5454 | 0.13906 | -0.0847 | 3.922
10 | 0.6045 | 0.14897 | -0.0867 | 4.0579
10.5 | 0.5981 | 0.14992 | -0.0867 | 3.9895
11 | 0.6115 | 0.15472 | -0.0878 | 3.9523
11.5 | 0.6535 | 0.16196 | -0.089 | 4.0349
12 | 0.6538 | 0.16472 | -0.0904 | 3.9692
12.5 | 0.7092 | 0.17538 | -0.0918 | 4.0438
13 | 0.6984 | 0.17518 | -0.0933 | 3.9868
13.5 | 0.7314 | 0.18319 | -0.0949 | 3.9926
14 | 0.7433 | 0.18596 | -0.0966 | 3.9971
14.5 | 0.7589 | 0.19114 | -0.0988 | 3.9704
15 | 0.788 | 0.19722 | -0.1003 | 3.9955
15.5 | 0.7961 | 0.20093 | -0.1031 | 3.9621
16 | 0.8326 | 0.20915 | -0.1044 | 3.9809
16.5 | 0.8342 | 0.2111 | -0.1077 | 3.9517
17 | 0.8769 | 0.22201 | -0.1087 | 3.9498
17.5 | 0.8719 | 0.22141 | -0.1127 | 3.9379
18.5 | 0.9088 | 0.23182 | -0.1181 | 3.9203
19 | 0.944 | 0.24307 | -0.1195 | 3.8837
19.5 | 0.9446 | 0.24227 | -0.1238 | 3.899
20 | 0.9718 | 0.25153 | -0.1259 | 3.8636

## 3. Re 50k Mach 0.10 (1)
BIGFOIL.COM POLAR EXPORT
e1211
EPPLER 1211 |  |  |  | Cl Max: | 2.067 | at alpha= | 19 | deg
JavaFoil+Calcfoil stall+Eppler ext transition |  |  |  | L/D Max: | 32.738 | at alpha= | 3 | deg
Re: | 50000 |  |  | Cd Min: | 0.02194 | at alpha= | -0.5 | deg
Mach: | 0.1 |  |  | Cl=0 at alpha= | -4.7745 | deg
|  |  |  | @ Cl=0.1, Cd= | 0.039449
|  |  |  | @ Cl=0.4, Cd= | 0.033139
|  |  |  | @ Cl=0.6, Cd= | 0.023298
alpha (deg) | Cl | Cd | Cm | Cl/Cd
-20 | -0.934 | 0.23553 | -0.04 | -3.964
-19.5 | -0.932 | 0.22296 | -0.04 | -4.182
-19 | -0.929 | 0.21287 | -0.04 | -4.365
-18.5 | -0.924 | 0.20453 | -0.04 | -4.516
-18 | -0.916 | 0.19416 | -0.04 | -4.719
-17.5 | -0.907 | 0.18457 | -0.04 | -4.912
-17 | -0.894 | 0.17339 | -0.04 | -5.159
-16.5 | -0.88 | 0.16361 | -0.041 | -5.38
-16 | -0.864 | 0.15386 | -0.041 | -5.613
-15.5 | -0.845 | 0.14421 | -0.042 | -5.856
-15 | -0.823 | 0.13659 | -0.042 | -6.026
-14.5 | -0.8 | 0.12891 | -0.045 | -6.208
-14 | -0.775 | 0.12148 | -0.047 | -6.379
-13.5 | -0.749 | 0.1149 | -0.051 | -6.517
-13 | -0.724 | 0.10636 | -0.057 | -6.804
-12.5 | -0.698 | 0.09576 | -0.063 | -7.29
-12 | -0.666 | 0.0884 | -0.066 | -7.535
-11.5 | -0.631 | 0.08147 | -0.068 | -7.747
-11 | -0.594 | 0.07566 | -0.069 | -7.846
-10.5 | -0.548 | 0.07489 | -0.066 | -7.322
-10 | -0.507 | 0.07029 | -0.067 | -7.208
-9.5 | -0.463 | 0.06658 | -0.067 | -6.947
-9 | -0.418 | 0.06312 | -0.067 | -6.615
-8.5 | -0.371 | 0.05973 | -0.067 | -6.213
-8 | -0.324 | 0.05649 | -0.068 | -5.732
-7.5 | -0.276 | 0.0536 | -0.068 | -5.141
-7 | -0.226 | 0.05099 | -0.068 | -4.439
-6.5 | -0.176 | 0.04875 | -0.069 | -3.618
-6 | -0.126 | 0.04627 | -0.069 | -2.72
-5.5 | -0.075 | 0.04448 | -0.069 | -1.681
-5 | -0.023 | 0.04268 | -0.07 | -0.548
-4.5 | 0.028 | 0.04114 | -0.07 | 0.689
-4 | 0.08 | 0.03994 | -0.07 | 2.01
-3.5 | 0.133 | 0.03864 | -0.071 | 3.431
-3 | 0.185 | 0.03754 | -0.071 | 4.93
-2.5 | 0.238 | 0.03657 | -0.072 | 6.51
-2 | 0.292 | 0.0355 | -0.073 | 8.212
-1.5 | 0.345 | 0.03476 | -0.074 | 9.933
-1 | 0.402 | 0.03308 | -0.076 | 12.161
-0.5 | 0.522 | 0.02194 | -0.094 | 23.777
0 | 0.569 | 0.02285 | -0.094 | 24.909
0.5 | 0.623 | 0.02363 | -0.093 | 26.364
1 | 0.676 | 0.02446 | -0.093 | 27.654
1.5 | 0.728 | 0.02546 | -0.092 | 28.612
2 | 0.78 | 0.02662 | -0.091 | 29.297
2.5 | 0.83 | 0.0274 | -0.09 | 30.304
3 | 0.882 | 0.02693 | -0.089 | 32.738
3.5 | 0.931 | 0.02867 | -0.088 | 32.486
4 | 0.981 | 0.03196 | -0.087 | 30.681
4.5 | 1.029 | 0.03381 | -0.086 | 30.428
5 | 1.077 | 0.03582 | -0.085 | 30.066
5.5 | 1.124 | 0.03809 | -0.084 | 29.502
6 | 1.172 | 0.04021 | -0.084 | 29.149
6.5 | 1.219 | 0.04265 | -0.083 | 28.593
7 | 1.267 | 0.04514 | -0.082 | 28.075
7.5 | 1.313 | 0.04805 | -0.082 | 27.324
8 | 1.359 | 0.05092 | -0.081 | 26.689
8.5 | 1.403 | 0.05431 | -0.08 | 25.842
9 | 1.448 | 0.05757 | -0.08 | 25.159
9.5 | 1.493 | 0.06112 | -0.079 | 24.436
10 | 1.537 | 0.06458 | -0.079 | 23.801
10.5 | 1.58 | 0.0686 | -0.078 | 23.039
11 | 1.623 | 0.07297 | -0.077 | 22.236
11.5 | 1.664 | 0.0775 | -0.077 | 21.468
12 | 1.703 | 0.08242 | -0.076 | 20.666
12.5 | 1.742 | 0.08757 | -0.076 | 19.895
13 | 1.779 | 0.09304 | -0.075 | 19.117
13.5 | 1.815 | 0.09841 | -0.075 | 18.445
14 | 1.853 | 0.10384 | -0.074 | 17.84
14.5 | 1.885 | 0.10984 | -0.074 | 17.158
15 | 1.917 | 0.11591 | -0.074 | 16.537
15.5 | 1.945 | 0.1225 | -0.073 | 15.875
16 | 1.971 | 0.1295 | -0.073 | 15.216
16.5 | 1.994 | 0.13654 | -0.072 | 14.607
17 | 2.015 | 0.14384 | -0.072 | 14.006
17.5 | 2.031 | 0.14997 | -0.072 | 13.542
18 | 2.047 | 0.15549 | -0.073 | 13.167
18.5 | 2.06 | 0.16265 | -0.073 | 12.665
19 | 2.067 | 0.16999 | -0.074 | 12.16
19.5 | 2.066 | 0.17837 | -0.073 | 11.583
20 | 2.062 | 0.18765 | -0.073 | 10.988

## 4. Re 50k Mach 0.10 (2)
BIGFOIL.COM POLAR EXPORT
e1211
EPPLER 1211 |  |  |  | Cl Max: | 0.9735 | at alpha= | 20 | deg
XFOIL ncrit=9 |  |  |  | L/D Max: | 6.238 | at alpha= | 0.5 | deg
Re: | 50000 |  |  | Cd Min: | 0.25209 | at alpha= | 20 | deg
Mach: | 0.1 |  |  | Cl=0 at alpha= | -3.7556 | deg
|  |  |  | @ Cl=0.1, Cd= | 0.0757
|  |  |  | @ Cl=0.4, Cd= | 0.10959
|  |  |  | @ Cl=0.6, Cd= | 0.15087
alpha (deg) | Cl | Cd | Cm | Cl/Cd
-20 | -0.4591 | 0.22889 | 0.009 | -2.0058
-19.5 | -0.4446 | 0.22514 | 0.0055 | -1.9748
-19 | -0.4285 | 0.21952 | 0.0023 | -1.952
-18.5 | -0.4059 | 0.21283 | 0.0004 | -1.9072
-18 | -0.3991 | 0.21112 | -0.0038 | -1.8904
-17.5 | -0.3728 | 0.20206 | -0.0052 | -1.845
-17 | -0.3581 | 0.19769 | -0.008 | -1.8114
-16.5 | -0.3463 | 0.19265 | -0.011 | -1.7976
-16 | -0.3217 | 0.18538 | -0.0122 | -1.7354
-15.5 | -0.333 | 0.18707 | -0.0166 | -1.7801
-15 | -0.2905 | 0.1741 | -0.0164 | -1.6686
-14.5 | -0.2974 | 0.17366 | -0.0199 | -1.7125
-14 | -0.2618 | 0.16274 | -0.02 | -1.6087
-13.5 | -0.2772 | 0.16333 | -0.0232 | -1.6972
-13 | -0.2354 | 0.15143 | -0.0229 | -1.5545
-12.5 | -0.2405 | 0.14798 | -0.0251 | -1.6252
-12 | -0.2261 | 0.14264 | -0.0255 | -1.5851
-11.5 | -0.2018 | 0.13455 | -0.0254 | -1.4998
-11 | -0.1993 | 0.12964 | -0.026 | -1.5373
-10.5 | -0.2242 | 0.13 | -0.0264 | -1.7246
-10 | -0.187 | 0.12071 | -0.0253 | -1.5492
-9.5 | -0.1684 | 0.11427 | -0.0243 | -1.4737
-9 | -0.1728 | 0.11054 | -0.0228 | -1.5632
-8.5 | -0.2163 | 0.11233 | -0.0165 | -1.9256
-8 | -0.315 | 0.11928 | -0.0047 | -2.6408
-7.5 | -0.1924 | 0.10497 | -0.0184 | -1.8329
-7 | -0.1553 | 0.10036 | -0.0301 | -1.5474
-6.5 | -0.0466 | 0.08912 | -0.0422 | -0.52289
-6 | 0.0432 | 0.0808 | -0.0548 | 0.53465
-5.5 | 0.1127 | 0.07456 | -0.0619 | 1.5115
-5 | 0.1615 | 0.07055 | -0.0649 | 2.2892
-4 | -0.0153 | 0.06178 | -0.0737 | -0.24765
-3.5 | 0.016 | 0.0572 | -0.0762 | 0.27972
-3 | 0.045 | 0.05302 | -0.0806 | 0.84874
-2.5 | 0.0823 | 0.05058 | -0.0818 | 1.6271
-2 | 0.1192 | 0.04932 | -0.0823 | 2.4169
-1.5 | 0.1574 | 0.04842 | -0.0836 | 3.2507
-1 | 0.1849 | 0.0491 | -0.0819 | 3.7658
-0.5 | 0.2114 | 0.05019 | -0.0814 | 4.212
0 | 0.2446 | 0.05151 | -0.0806 | 4.7486
0.5 | 0.3177 | 0.05093 | -0.0822 | 6.238
1 | 0.2643 | 0.05757 | -0.0769 | 4.5909
1.5 | 0.2794 | 0.0611 | -0.0757 | 4.5728
2 | 0.29 | 0.06507 | -0.0749 | 4.4567
3 | 0.3249 | 0.07416 | -0.0757 | 4.3811
4.5 | 0.2948 | 0.09368 | -0.0794 | 3.1469
5.5 | 0.364 | 0.10131 | -0.082 | 3.5929
6 | 0.3802 | 0.10507 | -0.0815 | 3.6185
6.5 | 0.3996 | 0.10953 | -0.0815 | 3.6483
7 | 0.4522 | 0.1172 | -0.0836 | 3.8584
7.5 | 0.4732 | 0.12104 | -0.0834 | 3.9095
8 | 0.4775 | 0.12442 | -0.083 | 3.8378
8.5 | 0.5026 | 0.13005 | -0.0838 | 3.8647
9 | 0.5445 | 0.13641 | -0.0849 | 3.9916
9.5 | 0.5455 | 0.13958 | -0.0851 | 3.9082
10 | 0.5926 | 0.14812 | -0.0867 | 4.0008
10.5 | 0.5992 | 0.15057 | -0.0871 | 3.9795
11 | 0.6114 | 0.15519 | -0.0882 | 3.9397
11.5 | 0.6554 | 0.16282 | -0.0894 | 4.0253
12 | 0.6547 | 0.1653 | -0.0908 | 3.9607
12.5 | 0.7121 | 0.17659 | -0.0923 | 4.0325
13 | 0.7 | 0.17584 | -0.0938 | 3.9809
13.5 | 0.729 | 0.18319 | -0.0955 | 3.9795
14 | 0.7454 | 0.18675 | -0.0972 | 3.9914
14.5 | 0.7598 | 0.19169 | -0.0994 | 3.9637
15 | 0.7908 | 0.19818 | -0.1009 | 3.9903
15.5 | 0.7979 | 0.20163 | -0.1037 | 3.9572
16 | 0.836 | 0.21037 | -0.105 | 3.974
16.5 | 0.8365 | 0.21189 | -0.1084 | 3.9478
17 | 0.8809 | 0.22358 | -0.1094 | 3.94
17.5 | 0.8746 | 0.2223 | -0.1135 | 3.9343
18 | 0.9188 | 0.23555 | -0.1144 | 3.9007
18.5 | 0.912 | 0.2328 | -0.1189 | 3.9175
19 | 0.9447 | 0.24335 | -0.1205 | 3.8821
19.5 | 0.9481 | 0.24335 | -0.1246 | 3.896
20 | 0.9735 | 0.25209 | -0.1269 | 3.8617

## 5. Re 50k Mach 0.25 (1)
BIGFOIL.COM POLAR EXPORT
e1211
EPPLER 1211 |  |  |  | Cl Max: | 2.012 | at alpha= | 17.5 | deg
JavaFoil+Calcfoil stall+Eppler ext transition |  |  |  | L/D Max: | 31.408 | at alpha= | 3.5 | deg
Re: | 50000 |  |  | Cd Min: | 0.02383 | at alpha= | 0 | deg
Mach: | 0.25 |  |  | Cl=0 at alpha= | -4.7736 | deg
|  |  |  | @ Cl=0.1, Cd= | 0.04022
|  |  |  | @ Cl=0.4, Cd= | 0.034879
|  |  |  | @ Cl=0.6, Cd= | 0.024114
alpha (deg) | Cl | Cd | Cm | Cl/Cd
-20 | -0.726 | 0.2874 | -0.039 | -2.526
-19.5 | -0.748 | 0.26611 | -0.039 | -2.811
-19 | -0.767 | 0.25292 | -0.04 | -3.032
-18.5 | -0.782 | 0.23631 | -0.04 | -3.31
-18 | -0.794 | 0.21709 | -0.04 | -3.658
-17.5 | -0.802 | 0.20847 | -0.04 | -3.848
-17 | -0.807 | 0.19524 | -0.04 | -4.131
-16.5 | -0.807 | 0.17881 | -0.041 | -4.514
-16 | -0.804 | 0.16655 | -0.041 | -4.827
-15.5 | -0.797 | 0.15827 | -0.042 | -5.035
-15 | -0.786 | 0.14675 | -0.042 | -5.356
-14.5 | -0.771 | 0.13748 | -0.042 | -5.611
-14 | -0.753 | 0.13022 | -0.042 | -5.785
-13.5 | -0.732 | 0.12172 | -0.043 | -6.011
-13 | -0.708 | 0.1145 | -0.048 | -6.187
-12.5 | -0.684 | 0.10663 | -0.055 | -6.417
-12 | -0.661 | 0.09614 | -0.064 | -6.879
-11.5 | -0.632 | 0.08732 | -0.067 | -7.234
-11 | -0.597 | 0.08024 | -0.069 | -7.443
-10.5 | -0.559 | 0.07435 | -0.071 | -7.523
-10 | -0.514 | 0.07316 | -0.068 | -7.022
-9.5 | -0.47 | 0.06899 | -0.068 | -6.817
-9 | -0.425 | 0.06519 | -0.069 | -6.525
-8.5 | -0.379 | 0.06165 | -0.069 | -6.145
-8 | -0.331 | 0.05814 | -0.069 | -5.691
-7.5 | -0.282 | 0.05502 | -0.07 | -5.123
-7 | -0.232 | 0.05227 | -0.07 | -4.435
-6.5 | -0.181 | 0.04991 | -0.07 | -3.621
-6 | -0.129 | 0.04758 | -0.071 | -2.712
-5.5 | -0.077 | 0.04538 | -0.071 | -1.69
-5 | -0.024 | 0.04351 | -0.071 | -0.551
-4.5 | 0.029 | 0.0419 | -0.072 | 0.694
-4 | 0.082 | 0.04062 | -0.072 | 2.028
-3.5 | 0.136 | 0.03942 | -0.072 | 3.449
-3 | 0.19 | 0.03831 | -0.073 | 4.957
-2.5 | 0.244 | 0.03745 | -0.073 | 6.517
-2 | 0.299 | 0.03657 | -0.074 | 8.163
-1.5 | 0.354 | 0.03561 | -0.074 | 9.935
-1 | 0.41 | 0.03472 | -0.075 | 11.802
-0.5 | 0.48 | 0.03032 | -0.081 | 15.816
0 | 0.58 | 0.02383 | -0.096 | 24.33
0.5 | 0.635 | 0.02461 | -0.095 | 25.794
1 | 0.689 | 0.0256 | -0.094 | 26.912
1.5 | 0.742 | 0.02664 | -0.093 | 27.867
2 | 0.795 | 0.02794 | -0.092 | 28.441
2.5 | 0.847 | 0.02867 | -0.091 | 29.544
3 | 0.898 | 0.0303 | -0.09 | 29.651
3.5 | 0.95 | 0.03024 | -0.089 | 31.408
4 | 0.999 | 0.03384 | -0.088 | 29.525
4.5 | 1.049 | 0.03585 | -0.087 | 29.247
5 | 1.098 | 0.03802 | -0.086 | 28.868
5.5 | 1.145 | 0.04041 | -0.085 | 28.34
6 | 1.196 | 0.04264 | -0.085 | 28.039
6.5 | 1.244 | 0.04524 | -0.084 | 27.498
7 | 1.291 | 0.04823 | -0.084 | 26.77
7.5 | 1.338 | 0.05122 | -0.083 | 26.122
8 | 1.384 | 0.05453 | -0.082 | 25.378
8.5 | 1.429 | 0.05814 | -0.082 | 24.575
9 | 1.475 | 0.06171 | -0.081 | 23.902
9.5 | 1.52 | 0.06568 | -0.08 | 23.141
10 | 1.564 | 0.06938 | -0.08 | 22.546
10.5 | 1.607 | 0.07374 | -0.079 | 21.799
11 | 1.649 | 0.07861 | -0.079 | 20.981
11.5 | 1.689 | 0.084 | -0.078 | 20.107
12 | 1.728 | 0.08907 | -0.077 | 19.4
12.5 | 1.765 | 0.09495 | -0.077 | 18.587
13 | 1.803 | 0.10084 | -0.076 | 17.879
13.5 | 1.837 | 0.10678 | -0.076 | 17.207
14 | 1.871 | 0.11333 | -0.075 | 16.509
14.5 | 1.9 | 0.12004 | -0.075 | 15.828
15 | 1.927 | 0.1271 | -0.074 | 15.159
15.5 | 1.951 | 0.1346 | -0.074 | 14.495
16 | 1.97 | 0.14281 | -0.074 | 13.796
16.5 | 1.985 | 0.15142 | -0.073 | 13.107
17 | 2.005 | 0.15747 | -0.074 | 12.734
17.5 | 2.012 | 0.16474 | -0.074 | 12.213
18 | 1.992 | 0.21998 | -0.072 | 9.055
18.5 | 2.003 | 0.18317 | -0.075 | 10.935
19 | 1.986 | 0.19501 | -0.075 | 10.185
19.5 | 1.963 | 0.20679 | -0.074 | 9.492
20 | 1.934 | 0.21926 | -0.074 | 8.822

## 6. Re 50k Mach 0.25 (2)
BIGFOIL.COM POLAR EXPORT
e1211
EPPLER 1211 |  |  |  | Cl Max: | 0.9874 | at alpha= | 20 | deg
XFOIL ncrit=9 |  |  |  | L/D Max: | 4.3177 | at alpha= | 1 | deg
Re: | 50000 |  |  | Cd Min: | 0.25652 | at alpha= | 20 | deg
Mach: | 0.25 |  |  | Cl=0 at alpha= | -6.4682 | deg
|  |  |  | @ Cl=0.1, Cd= | 0.079896
|  |  |  | @ Cl=0.4, Cd= | 0.11264
|  |  |  | @ Cl=0.6, Cd= | 0.15333
alpha (deg) | Cl | Cd | Cm | Cl/Cd
-20 | -0.4634 | 0.23286 | 0.0099 | -1.99
-19.5 | -0.4519 | 0.23056 | 0.0055 | -1.96
-19 | -0.4288 | 0.22234 | 0.0032 | -1.9286
-18.5 | -0.408 | 0.21638 | 0.0006 | -1.8856
-18 | -0.4043 | 0.21627 | -0.0041 | -1.8694
-17.5 | -0.3717 | 0.20497 | -0.005 | -1.8134
-17 | -0.3601 | 0.20172 | -0.0084 | -1.7851
-16.5 | -0.3407 | 0.1946 | -0.0108 | -1.7508
-16 | -0.3189 | 0.18816 | -0.0126 | -1.6948
-15 | -0.285 | 0.17654 | -0.0169 | -1.6144
-14.5 | -0.2931 | 0.17688 | -0.0206 | -1.6571
-14 | -0.2541 | 0.16499 | -0.0207 | -1.5401
-13.5 | -0.2683 | 0.16585 | -0.024 | -1.6177
-13 | -0.2258 | 0.15358 | -0.0238 | -1.4702
-12.5 | -0.2321 | 0.15081 | -0.0261 | -1.539
-12 | -0.2112 | 0.14425 | -0.0263 | -1.4641
-11.5 | -0.1897 | 0.1366 | -0.0265 | -1.3887
-11 | -0.1912 | 0.13243 | -0.0273 | -1.4438
-10.5 | -0.2007 | 0.1309 | -0.0273 | -1.5332
-10 | -0.1677 | 0.12203 | -0.0263 | -1.3743
-9.5 | -0.1564 | 0.11649 | -0.0253 | -1.3426
-9 | -0.1758 | 0.11464 | -0.023 | -1.5335
-8.5 | -0.2049 | 0.11508 | -0.0135 | -1.7805
-8 | -0.2162 | 0.11361 | -0.0148 | -1.903
-7.5 | -0.1379 | 0.10465 | -0.0286 | -1.3177
-7 | -0.0812 | 0.09735 | -0.041 | -0.8341
-6.5 | -0.006 | 0.08997 | -0.0517 | -0.066689
-6 | 0.0883 | 0.08101 | -0.0632 | 1.09
-5.5 | 0.1528 | 0.07487 | -0.068 | 2.0409
-5 | 0.2061 | 0.07026 | -0.0705 | 2.9334
-4.5 | 0.2383 | 0.06739 | -0.0688 | 3.5361
-3.5 | 0.0171 | 0.06184 | -0.0728 | 0.27652
-3 | 0.0306 | 0.05829 | -0.0746 | 0.52496
-2.5 | 0.054 | 0.05509 | -0.0782 | 0.98021
-2 | 0.0837 | 0.05366 | -0.0782 | 1.5598
-1.5 | 0.1205 | 0.05287 | -0.079 | 2.2792
-1 | 0.1793 | 0.05152 | -0.0814 | 3.4802
-0.5 | 0.2108 | 0.05233 | -0.0813 | 4.0283
0 | 0.1921 | 0.05588 | -0.0774 | 3.4377
0.5 | 0.1953 | 0.05922 | -0.0753 | 3.2979
1 | 0.2585 | 0.05987 | -0.0766 | 4.3177
1.5 | 0.2324 | 0.06563 | -0.075 | 3.5411
2 | 0.2891 | 0.06749 | -0.0759 | 4.2836
2.5 | 0.2826 | 0.07294 | -0.0755 | 3.8744
3 | 0.3005 | 0.07799 | -0.0766 | 3.8531
4.5 | 0.2699 | 0.0952 | -0.0801 | 2.8351
5 | 0.2981 | 0.09772 | -0.078 | 3.0506
6.5 | 0.3967 | 0.11191 | -0.0829 | 3.5448
7 | 0.4193 | 0.11688 | -0.0833 | 3.5874
7.5 | 0.4841 | 0.12573 | -0.0858 | 3.8503
8 | 0.4789 | 0.12733 | -0.0847 | 3.7611
8.5 | 0.4949 | 0.13197 | -0.0852 | 3.7501
9 | 0.5533 | 0.14098 | -0.0872 | 3.9247
9.5 | 0.5478 | 0.14253 | -0.087 | 3.8434
10 | 0.5697 | 0.14805 | -0.0881 | 3.848
10.5 | 0.606 | 0.15438 | -0.0893 | 3.9254
11 | 0.613 | 0.15795 | -0.0905 | 3.881
11.5 | 0.6666 | 0.16794 | -0.092 | 3.9693
12 | 0.6607 | 0.16859 | -0.0933 | 3.919
12.5 | 0.6995 | 0.17743 | -0.095 | 3.9424
13 | 0.7092 | 0.17969 | -0.0965 | 3.9468
13.5 | 0.7276 | 0.18518 | -0.0986 | 3.9292
14 | 0.7579 | 0.19135 | -0.1001 | 3.9608
14.5 | 0.7674 | 0.19515 | -0.1027 | 3.9324
15 | 0.8067 | 0.20394 | -0.1041 | 3.9556
15.5 | 0.8089 | 0.20567 | -0.1073 | 3.933
16 | 0.8557 | 0.21776 | -0.1084 | 3.9296
16.5 | 0.8501 | 0.21642 | -0.1122 | 3.928
17 | 0.8926 | 0.22883 | -0.1136 | 3.9007
17.5 | 0.8905 | 0.22737 | -0.1175 | 3.9165
18 | 0.9221 | 0.23727 | -0.1195 | 3.8863
18.5 | 0.93 | 0.23845 | -0.1232 | 3.9002
19 | 0.9541 | 0.24658 | -0.1258 | 3.8693
19.5 | 0.9679 | 0.24957 | -0.1293 | 3.8783
20 | 0.9874 | 0.25652 | -0.1325 | 3.8492

## 7. Re 50k Mach 0.50 (1)
BIGFOIL.COM POLAR EXPORT
e1211
EPPLER 1211 |  |  |  | Cl Max: | 1.728 | at alpha= | 12 | deg
JavaFoil+Calcfoil stall+Eppler ext transition |  |  |  | L/D Max: | 25.338 | at alpha= | 3.5 | deg
Re: | 50000 |  |  | Cd Min: | 0.02731 | at alpha= | 0 | deg
Mach: | 0.5 |  |  | Cl=0 at alpha= | -4.7712 | deg
|  |  |  | @ Cl=0.1, Cd= | 0.043877
|  |  |  | @ Cl=0.4, Cd= | 0.039069
|  |  |  | @ Cl=0.6, Cd= | 0.029822
alpha (deg) | Cl | Cd | Cm | Cl/Cd
-20 | -0.843 | 0.46849 | -0.067 | -1.8
-19.5 | -0.816 | 0.46242 | -0.067 | -1.765
-19 | -0.79 | 0.4687 | -0.067 | -1.685
-18.5 | -0.763 | 0.45864 | -0.067 | -1.663
-18 | -0.736 | 0.4608 | -0.067 | -1.596
-17.5 | -0.707 | 0.4297 | -0.064 | -1.645
-17 | -0.678 | 0.41729 | -0.062 | -1.625
-16.5 | -0.651 | 0.39623 | -0.062 | -1.643
-16 | -0.624 | 0.39027 | -0.062 | -1.598
-15.5 | -0.597 | 0.39202 | -0.062 | -1.522
-15 | -0.567 | 0.34872 | -0.058 | -1.626
-14.5 | -0.54 | 0.35099 | -0.057 | -1.537
-14 | -0.512 | 0.30471 | -0.057 | -1.681
-13.5 | -0.485 | 0.45282 | -0.057 | -1.071
-13 | -0.456 | 0.26051 | -0.051 | -1.751
-12.5 | -0.429 | 0.25119 | -0.05 | -1.706
-12 | -0.401 | 0.21722 | -0.05 | -1.847
-11.5 | -0.373 | 0.18709 | -0.043 | -1.993
-11 | -0.345 | 0.18389 | -0.042 | -1.878
-10.5 | -0.438 | 0.12143 | -0.044 | -3.61
-10 | -0.473 | 0.09702 | -0.047 | -4.88
-9.5 | -0.471 | 0.08587 | -0.073 | -5.485
-9 | -0.444 | 0.07608 | -0.077 | -5.838
-8.5 | -0.401 | 0.07348 | -0.074 | -5.458
-8 | -0.356 | 0.06806 | -0.075 | -5.228
-7.5 | -0.306 | 0.06359 | -0.075 | -4.815
-7 | -0.254 | 0.05918 | -0.076 | -4.287
-6.5 | -0.199 | 0.05582 | -0.077 | -3.565
-6 | -0.142 | 0.05267 | -0.077 | -2.705
-5.5 | -0.085 | 0.0501 | -0.078 | -1.694
-5 | -0.027 | 0.04776 | -0.078 | -0.556
-4.5 | 0.032 | 0.0457 | -0.079 | 0.706
-4 | 0.092 | 0.04406 | -0.079 | 2.077
-3.5 | 0.151 | 0.04271 | -0.079 | 3.537
-3 | 0.211 | 0.04158 | -0.078 | 5.073
-2.5 | 0.271 | 0.0405 | -0.078 | 6.7
-2 | 0.331 | 0.0397 | -0.078 | 8.344
-1.5 | 0.391 | 0.03914 | -0.077 | 10
-1 | 0.452 | 0.03866 | -0.077 | 11.69
-0.5 | 0.514 | 0.03813 | -0.078 | 13.473
0 | 0.626 | 0.02731 | -0.078 | 22.94
0.5 | 0.686 | 0.02874 | -0.082 | 23.882
1 | 0.745 | 0.03111 | -0.1 | 23.948
1.5 | 0.803 | 0.0327 | -0.1 | 24.559
2 | 0.86 | 0.03435 | -0.099 | 25.043
2.5 | 0.917 | 0.03639 | -0.098 | 25.201
3 | 0.972 | 0.03854 | -0.096 | 25.208
3.5 | 1.026 | 0.04048 | -0.095 | 25.338
4 | 1.079 | 0.0431 | -0.094 | 25.04
4.5 | 1.133 | 0.04608 | -0.093 | 24.583
5 | 1.186 | 0.04909 | -0.092 | 24.162
5.5 | 1.238 | 0.05238 | -0.092 | 23.637
6 | 1.287 | 0.05638 | -0.09 | 22.824
6.5 | 1.336 | 0.06022 | -0.09 | 22.184
7 | 1.383 | 0.06485 | -0.089 | 21.318
7.5 | 1.431 | 0.06969 | -0.088 | 20.53
8 | 1.475 | 0.07502 | -0.087 | 19.661
8.5 | 1.519 | 0.08094 | -0.086 | 18.761
9 | 1.559 | 0.08733 | -0.086 | 17.855
9.5 | 1.596 | 0.09702 | -0.084 | 16.448
10 | 1.634 | 0.10245 | -0.084 | 15.948
10.5 | 1.666 | 0.11106 | -0.083 | 14.999
11 | 1.696 | 0.12067 | -0.082 | 14.054
11.5 | 1.718 | 0.13194 | -0.081 | 13.019
12 | 1.728 | 0.14506 | -0.08 | 11.914
12.5 | 1.726 | 0.15999 | -0.079 | 10.791
13 | 1.71 | 0.17717 | -0.078 | 9.654
13.5 | 1.663 | 0.20133 | -0.078 | 8.262
14 | 1.545 | 0.24111 | -0.079 | 6.409
14.5 | 1.089 | 0.39737 | -0.061 | 2.74
15 | 1.122 | 0.43767 | -0.066 | 2.564
15.5 | 1.156 | 0.50538 | -0.069 | 2.287
16 | 1.185 | 0.49773 | -0.07 | 2.381
16.5 | 1.218 | 0.53169 | -0.072 | 2.292
17 | 1.247 | 0.57024 | -0.073 | 2.186

## 8. Re 50k Mach 0.50 (2)
BIGFOIL.COM POLAR EXPORT
e1211
EPPLER 1211 |  |  |  | Cl Max: | 1.0813 | at alpha= | 20 | deg
XFOIL ncrit=9 |  |  |  | L/D Max: | 3.8381 | at alpha= | 15.5 | deg
Re: | 50000 |  |  | Cd Min: | 0.28967 | at alpha= | 20 | deg
Mach: | 0.5 |  |  | Cl=0 at alpha= | -0.37328 | deg
|  |  |  | @ Cl=0.1, Cd= | 0.077412
|  |  |  | @ Cl=0.4, Cd= | 0.12561
|  |  |  | @ Cl=0.6, Cd= | 0.16447
alpha (deg) | Cl | Cd | Cm | Cl/Cd
-20 | -0.4984 | 0.25883 | 0.0122 | -1.9256
-19.5 | -0.4694 | 0.24797 | 0.0094 | -1.893
-19 | -0.4459 | 0.24121 | 0.0058 | -1.8486
-18.5 | -0.434 | 0.23994 | 0.0007 | -1.8088
-18 | -0.4007 | 0.22749 | -0.0014 | -1.7614
-17.5 | -0.3799 | 0.22197 | -0.005 | -1.7115
-17 | -0.3613 | 0.21621 | -0.0088 | -1.6711
-16.5 | -0.3325 | 0.20742 | -0.011 | -1.603
-16 | -0.3211 | 0.20485 | -0.015 | -1.5675
-15.5 | -0.291 | 0.19468 | -0.017 | -1.4948
-15 | -0.273 | 0.18969 | -0.0198 | -1.4392
-14.5 | -0.2563 | 0.18358 | -0.0227 | -1.3961
-14 | -0.2292 | 0.17579 | -0.0242 | -1.3038
-13.5 | -0.2232 | 0.17241 | -0.0271 | -1.2946
-13 | -0.1922 | 0.16343 | -0.0279 | -1.176
-12.5 | -0.1842 | 0.15882 | -0.03 | -1.1598
-12 | -0.1667 | 0.15322 | -0.0309 | -1.088
-11.5 | -0.1454 | 0.14568 | -0.0313 | -0.99808
-11 | -0.1694 | 0.14768 | -0.0322 | -1.1471
-10.5 | -0.1349 | 0.13766 | -0.0312 | -0.97995
-10 | -0.1275 | 0.13245 | -0.0289 | -0.96263
-9.5 | -0.1873 | 0.13766 | -0.0186 | -1.3606
-9 | -0.1389 | 0.12985 | -0.0303 | -1.0697
-8.5 | -0.0899 | 0.1228 | -0.0437 | -0.73208
-8 | 0.0013 | 0.11032 | -0.0588 | 0.011784
-7.5 | 0.0869 | 0.10042 | -0.0708 | 0.86537
-7 | 0.126 | 0.09606 | -0.0778 | 1.3117
-6.5 | 0.1728 | 0.09003 | -0.0809 | 1.9194
-6 | 0.2222 | 0.08486 | -0.0821 | 2.6184
-5.5 | 0.2147 | 0.0851 | -0.0777 | 2.5229
-5 | 0.2703 | 0.07943 | -0.078 | 3.403
-4.5 | 0.2845 | 0.07777 | -0.074 | 3.6582
-4 | 0.2927 | 0.07696 | -0.0687 | 3.8033
-3 | 0.0915 | 0.07628 | -0.0623 | 1.1995
-2.5 | 0.0029 | 0.0771 | -0.0556 | 0.037613
-2 | -0.0539 | 0.07688 | -0.0509 | -0.70109
-1.5 | -0.0293 | 0.07368 | -0.0552 | -0.39767
-1 | -0.0384 | 0.07336 | -0.056 | -0.52345
-0.5 | -0.0129 | 0.07281 | -0.0611 | -0.17717
0 | 0.038 | 0.07235 | -0.065 | 0.52522
0.5 | 0.045 | 0.07466 | -0.0661 | 0.60273
1 | 0.0856 | 0.07628 | -0.0702 | 1.1222
1.5 | 0.1188 | 0.07889 | -0.0716 | 1.5059
2 | 0.1402 | 0.08245 | -0.0742 | 1.7004
2.5 | 0.1755 | 0.08663 | -0.0767 | 2.0259
4 | 0.1852 | 0.10052 | -0.0823 | 1.8424
4.5 | 0.2251 | 0.10479 | -0.0839 | 2.1481
5.5 | 0.3119 | 0.1142 | -0.0872 | 2.7312
6 | 0.3315 | 0.11739 | -0.0867 | 2.8239
6.5 | 0.382 | 0.12304 | -0.0883 | 3.1047
7 | 0.4161 | 0.12791 | -0.0899 | 3.2531
7.5 | 0.4284 | 0.13143 | -0.0904 | 3.2595
8 | 0.4771 | 0.1397 | -0.0926 | 3.4152
8.5 | 0.5005 | 0.14373 | -0.0933 | 3.4822
9 | 0.5181 | 0.14831 | -0.0946 | 3.4934
9.5 | 0.5756 | 0.15846 | -0.0967 | 3.6325
10 | 0.5762 | 0.15953 | -0.0977 | 3.6119
10.5 | 0.6208 | 0.16878 | -0.0997 | 3.6782
11 | 0.6369 | 0.17173 | -0.1012 | 3.7087
11.5 | 0.6632 | 0.17811 | -0.1034 | 3.7235
12 | 0.6979 | 0.1849 | -0.1052 | 3.7745
12.5 | 0.7132 | 0.18913 | -0.1078 | 3.771
13 | 0.7587 | 0.19936 | -0.1096 | 3.8057
13.5 | 0.7655 | 0.20105 | -0.1127 | 3.8075
14 | 0.8185 | 0.21521 | -0.1145 | 3.8033
14.5 | 0.8177 | 0.21352 | -0.118 | 3.8296
15 | 0.8601 | 0.22571 | -0.1202 | 3.8106
15.5 | 0.8693 | 0.22649 | -0.1238 | 3.8381
16 | 0.9031 | 0.23686 | -0.1265 | 3.8128
16.5 | 0.9195 | 0.2399 | -0.1301 | 3.8328
17 | 0.947 | 0.24877 | -0.1333 | 3.8067
17.5 | 0.9681 | 0.25365 | -0.1369 | 3.8167
18 | 0.9916 | 0.26156 | -0.1406 | 3.7911
18.5 | 1.0147 | 0.26758 | -0.1442 | 3.7921
19 | 1.0363 | 0.27513 | -0.1483 | 3.7666
19.5 | 1.0599 | 0.28176 | -0.152 | 3.7617
20 | 1.0813 | 0.28967 | -0.1562 | 3.7329

## 9. Re 100k Mach 0.00 (1)
BIGFOIL.COM POLAR EXPORT
e1211
EPPLER 1211 |  |  |  | Cl Max: | 2.106 | at alpha= | 19 | deg
JavaFoil+Calcfoil stall+Eppler ext transition |  |  |  | L/D Max: | 49.794 | at alpha= | 3 | deg
Re: | 100000 |  |  | Cd Min: | 0.01638 | at alpha= | -2 | deg
Mach: | 0 |  |  | Cl=0 at alpha= | -4.7736 | deg
|  |  |  | @ Cl=0.1, Cd= | 0.030784
|  |  |  | @ Cl=0.4, Cd= | 0.016665
|  |  |  | @ Cl=0.6, Cd= | 0.017388
alpha (deg) | Cl | Cd | Cm | Cl/Cd
-20 | -0.958 | 0.20474 | -0.04 | -4.677
-19.5 | -0.954 | 0.19582 | -0.041 | -4.871
-19 | -0.948 | 0.18678 | -0.041 | -5.076
-18.5 | -0.94 | 0.17831 | -0.041 | -5.274
-18 | -0.931 | 0.16932 | -0.041 | -5.497
-17.5 | -0.919 | 0.16132 | -0.042 | -5.697
-17 | -0.905 | 0.15257 | -0.042 | -5.932
-16.5 | -0.89 | 0.14525 | -0.044 | -6.126
-16 | -0.876 | 0.13586 | -0.052 | -6.45
-15.5 | -0.86 | 0.12684 | -0.056 | -6.781
-15 | -0.843 | 0.11654 | -0.06 | -7.233
-14.5 | -0.823 | 0.10705 | -0.064 | -7.688
-14 | -0.799 | 0.0986 | -0.066 | -8.103
-13.5 | -0.771 | 0.09206 | -0.067 | -8.372
-13 | -0.741 | 0.08552 | -0.068 | -8.662
-12.5 | -0.709 | 0.07912 | -0.069 | -8.957
-12 | -0.674 | 0.07431 | -0.07 | -9.064
-11.5 | -0.637 | 0.06958 | -0.071 | -9.148
-11 | -0.597 | 0.0649 | -0.071 | -9.204
-10.5 | -0.554 | 0.06233 | -0.07 | -8.881
-10 | -0.511 | 0.05858 | -0.07 | -8.719
-9.5 | -0.466 | 0.0556 | -0.071 | -8.386
-9 | -0.421 | 0.05247 | -0.071 | -8.017
-8.5 | -0.374 | 0.04969 | -0.071 | -7.519
-8 | -0.326 | 0.04706 | -0.071 | -6.927
-7.5 | -0.277 | 0.04456 | -0.071 | -6.224
-7 | -0.228 | 0.04232 | -0.072 | -5.383
-6.5 | -0.177 | 0.04053 | -0.072 | -4.379
-6 | -0.127 | 0.03803 | -0.073 | -3.336
-5.5 | -0.075 | 0.0361 | -0.073 | -2.091
-5 | -0.024 | 0.03438 | -0.074 | -0.687
-4.5 | 0.029 | 0.03311 | -0.074 | 0.865
-4 | 0.081 | 0.03189 | -0.074 | 2.546
-3.5 | 0.136 | 0.02869 | -0.078 | 4.735
-3 | 0.198 | 0.0222 | -0.086 | 8.932
-2.5 | 0.278 | 0.01639 | -0.097 | 16.97
-2 | 0.341 | 0.01638 | -0.097 | 20.814
-1.5 | 0.403 | 0.01668 | -0.097 | 24.127
-1 | 0.464 | 0.0168 | -0.097 | 27.624
-0.5 | 0.526 | 0.01702 | -0.097 | 30.89
0 | 0.585 | 0.01729 | -0.097 | 33.819
0.5 | 0.645 | 0.01768 | -0.097 | 36.494
1 | 0.705 | 0.01798 | -0.097 | 39.201
1.5 | 0.764 | 0.0185 | -0.097 | 41.287
2 | 0.82 | 0.01902 | -0.096 | 43.109
2.5 | 0.873 | 0.01762 | -0.096 | 49.509
3 | 0.924 | 0.01856 | -0.095 | 49.794
3.5 | 0.975 | 0.01963 | -0.094 | 49.675
4 | 1.025 | 0.0216 | -0.093 | 47.475
4.5 | 1.075 | 0.02278 | -0.092 | 47.192
5 | 1.123 | 0.02412 | -0.091 | 46.558
5.5 | 1.171 | 0.02561 | -0.09 | 45.728
6 | 1.219 | 0.02721 | -0.089 | 44.814
6.5 | 1.266 | 0.029 | -0.089 | 43.677
7 | 1.314 | 0.03088 | -0.088 | 42.557
7.5 | 1.36 | 0.03296 | -0.087 | 41.262
8 | 1.405 | 0.03525 | -0.087 | 39.867
8.5 | 1.45 | 0.03774 | -0.086 | 38.421
9 | 1.494 | 0.04035 | -0.085 | 37.037
9.5 | 1.539 | 0.04306 | -0.085 | 35.742
10 | 1.582 | 0.04577 | -0.084 | 34.566
10.5 | 1.625 | 0.04898 | -0.083 | 33.173
11 | 1.666 | 0.05249 | -0.083 | 31.745
11.5 | 1.707 | 0.05618 | -0.082 | 30.378
12 | 1.746 | 0.06008 | -0.081 | 29.054
12.5 | 1.784 | 0.06414 | -0.081 | 27.812
13 | 1.821 | 0.0686 | -0.08 | 26.538
13.5 | 1.855 | 0.07337 | -0.079 | 25.286
14 | 1.892 | 0.07768 | -0.079 | 24.359
14.5 | 1.924 | 0.08256 | -0.079 | 23.304
15 | 1.956 | 0.08755 | -0.078 | 22.339
15.5 | 1.983 | 0.09325 | -0.078 | 21.268
16 | 2.009 | 0.09877 | -0.077 | 20.339
16.5 | 2.033 | 0.10439 | -0.077 | 19.474
17 | 2.054 | 0.11041 | -0.076 | 18.599
17.5 | 2.069 | 0.11596 | -0.076 | 17.844
18 | 2.086 | 0.12074 | -0.076 | 17.278
18.5 | 2.098 | 0.1268 | -0.076 | 16.548
19 | 2.106 | 0.13435 | -0.077 | 15.673
19.5 | 2.106 | 0.14159 | -0.076 | 14.873
20 | 2.103 | 0.15007 | -0.076 | 14.015

## 10. Re 100k Mach 0.00 (2)
BIGFOIL.COM POLAR EXPORT
e1211
EPPLER 1211 |  |  |  | Cl Max: | 1.1734 | at alpha= | 8 | deg
XFOIL ncrit=9 |  |  |  | L/D Max: | 33.489 | at alpha= | 5.5 | deg
Re: | 100000 |  |  | Cd Min: | 0.22454 | at alpha= | -20 | deg
Mach: | 0 |  |  | Cl=0 at alpha= | -4.6353 | deg
|  |  |  | @ Cl=0.1, Cd= | 0.028445
|  |  |  | @ Cl=0.4, Cd= | 0.024614
|  |  |  | @ Cl=0.6, Cd= | 0.024527
alpha (deg) | Cl | Cd | Cm | Cl/Cd
-20 | -0.4641 | 0.22454 | 0.0055 | -2.0669
-19.5 | -0.4403 | 0.21832 | 0.004 | -2.0168
-19 | -0.4265 | 0.21338 | 0.0003 | -1.9988
-18.5 | -0.4103 | 0.20733 | -0.0026 | -1.979
-18 | -0.3895 | 0.20175 | -0.0045 | -1.9306
-17.5 | -0.3858 | 0.19742 | -0.0095 | -1.9542
-17 | -0.3574 | 0.19048 | -0.0098 | -1.8763
-16.5 | -0.3535 | 0.18628 | -0.0143 | -1.8977
-16 | -0.3295 | 0.17891 | -0.0152 | -1.8417
-15.5 | -0.3123 | 0.1734 | -0.017 | -1.801
-15 | -0.3058 | 0.1675 | -0.0202 | -1.8257
-14.5 | -0.2844 | 0.16178 | -0.0211 | -1.7579
-14 | -0.2861 | 0.15604 | -0.0248 | -1.8335
-13.5 | -0.2594 | 0.14975 | -0.0246 | -1.7322
-13 | -0.2641 | 0.14394 | -0.028 | -1.8348
-12.5 | -0.2409 | 0.13803 | -0.0278 | -1.7453
-12 | -0.2367 | 0.13154 | -0.0296 | -1.7995
-11.5 | -0.2618 | 0.12771 | -0.0335 | -2.05
-11 | -0.2246 | 0.1208 | -0.0314 | -1.8593
-10.5 | -0.209 | 0.11469 | -0.031 | -1.8223
-10 | -0.217 | 0.10927 | -0.0322 | -1.9859
-9.5 | -0.2532 | 0.1069 | -0.0339 | -2.3686
-9 | -0.2053 | 0.10056 | -0.0292 | -2.0416
-8.5 | -0.2053 | 0.09481 | -0.0372 | -2.1654
-8 | -0.1603 | 0.08634 | -0.0512 | -1.8566
-7 | -0.0485 | 0.07095 | -0.0762 | -0.68358
-6.5 | -0.0683 | 0.05533 | -0.0885 | -1.2344
-6 | -0.1016 | 0.04099 | -0.0997 | -2.4787
-5.5 | -0.0732 | 0.03635 | -0.1003 | -2.0138
-5 | -0.0326 | 0.03359 | -0.1001 | -0.97053
-4.5 | 0.0121 | 0.03131 | -0.0994 | 0.38646
-4 | 0.0601 | 0.02969 | -0.0987 | 2.0243
-3.5 | 0.1088 | 0.02817 | -0.0979 | 3.8623
-3 | 0.16 | 0.02717 | -0.0972 | 5.8888
-2.5 | 0.211 | 0.02616 | -0.0964 | 8.0657
-2 | 0.2631 | 0.02559 | -0.0955 | 10.2814
-1.5 | 0.3147 | 0.025 | -0.0946 | 12.588
-1 | 0.3677 | 0.0248 | -0.0939 | 14.8266
-0.5 | 0.4199 | 0.0245 | -0.0929 | 17.1388
0 | 0.4746 | 0.02432 | -0.0923 | 19.5148
0.5 | 0.528 | 0.02423 | -0.0914 | 21.7912
1 | 0.5775 | 0.02444 | -0.0902 | 23.6293
1.5 | 0.6292 | 0.02464 | -0.0892 | 25.5357
2 | 0.683 | 0.02465 | -0.0883 | 27.7079
2.5 | 0.7261 | 0.025 | -0.0859 | 29.044
3 | 0.7793 | 0.02438 | -0.0834 | 31.9647
3.5 | 0.8283 | 0.02546 | -0.0827 | 32.5334
4 | 0.8753 | 0.02676 | -0.0816 | 32.7093
4.5 | 0.9268 | 0.0277 | -0.0808 | 33.4585
5 | 0.9653 | 0.02953 | -0.0788 | 32.6888
5.5 | 1.0184 | 0.03041 | -0.0782 | 33.489
6 | 1.0467 | 0.03293 | -0.0753 | 31.7856
6.5 | 1.0963 | 0.03405 | -0.0744 | 32.1968
7 | 1.1151 | 0.03715 | -0.0707 | 30.0162
7.5 | 1.1462 | 0.03941 | -0.0683 | 29.084
8 | 1.1734 | 0.04217 | -0.0657 | 27.8255
8.5 | 0.6788 | 0.10268 | -0.0683 | 6.6108
9 | 0.7144 | 0.10889 | -0.0691 | 6.5607
10.5 | 0.6456 | 0.13881 | -0.0802 | 4.651
11 | 0.6976 | 0.14429 | -0.0802 | 4.8347
11.5 | 0.6811 | 0.14966 | -0.0829 | 4.551
12 | 0.7283 | 0.15516 | -0.0829 | 4.6939
12.5 | 0.717 | 0.16047 | -0.086 | 4.4681
13 | 0.7614 | 0.16595 | -0.0861 | 4.5881

## 11. Re 100k Mach 0.10 (1)
BIGFOIL.COM POLAR EXPORT
e1211
EPPLER 1211 |  |  |  | Cl Max: | 2.096 | at alpha= | 19 | deg
JavaFoil+Calcfoil stall+Eppler ext transition |  |  |  | L/D Max: | 49.522 | at alpha= | 3 | deg
Re: | 100000 |  |  | Cd Min: | 0.01638 | at alpha= | -2 | deg
Mach: | 0.1 |  |  | Cl=0 at alpha= | -4.7736 | deg
|  |  |  | @ Cl=0.1, Cd= | 0.031284
|  |  |  | @ Cl=0.4, Cd= | 0.016656
|  |  |  | @ Cl=0.6, Cd= | 0.01748
alpha (deg) | Cl | Cd | Cm | Cl/Cd
-20 | -0.934 | 0.21056 | -0.041 | -4.436
-19.5 | -0.933 | 0.1981 | -0.041 | -4.709
-19 | -0.93 | 0.19021 | -0.041 | -4.887
-18.5 | -0.924 | 0.18035 | -0.041 | -5.124
-18 | -0.917 | 0.17219 | -0.041 | -5.323
-17.5 | -0.907 | 0.16408 | -0.042 | -5.527
-17 | -0.895 | 0.15482 | -0.042 | -5.78
-16.5 | -0.882 | 0.14702 | -0.044 | -5.996
-16 | -0.867 | 0.1376 | -0.048 | -6.298
-15.5 | -0.854 | 0.12863 | -0.055 | -6.636
-15 | -0.838 | 0.11837 | -0.06 | -7.076
-14.5 | -0.819 | 0.1087 | -0.063 | -7.534
-14 | -0.796 | 0.10049 | -0.065 | -7.917
-13.5 | -0.769 | 0.09347 | -0.067 | -8.229
-13 | -0.74 | 0.08672 | -0.068 | -8.53
-12.5 | -0.708 | 0.08038 | -0.069 | -8.813
-12 | -0.674 | 0.07511 | -0.07 | -8.971
-11.5 | -0.637 | 0.07015 | -0.071 | -9.084
-11 | -0.598 | 0.06553 | -0.071 | -9.133
-10.5 | -0.555 | 0.06286 | -0.07 | -8.827
-10 | -0.512 | 0.05886 | -0.071 | -8.704
-9.5 | -0.468 | 0.05576 | -0.071 | -8.389
-9 | -0.422 | 0.05279 | -0.071 | -7.997
-8.5 | -0.375 | 0.04995 | -0.071 | -7.511
-8 | -0.327 | 0.04726 | -0.071 | -6.926
-7.5 | -0.278 | 0.04477 | -0.072 | -6.221
-7 | -0.229 | 0.04255 | -0.072 | -5.377
-6.5 | -0.178 | 0.04064 | -0.072 | -4.388
-6 | -0.127 | 0.03832 | -0.073 | -3.323
-5.5 | -0.076 | 0.03643 | -0.073 | -2.08
-5 | -0.024 | 0.03462 | -0.074 | -0.685
-4.5 | 0.029 | 0.03317 | -0.074 | 0.867
-4 | 0.081 | 0.03221 | -0.074 | 2.529
-3.5 | 0.136 | 0.02953 | -0.077 | 4.601
-3 | 0.199 | 0.02234 | -0.086 | 8.914
-2.5 | 0.279 | 0.01648 | -0.097 | 16.913
-2 | 0.342 | 0.01638 | -0.098 | 20.913
-1.5 | 0.405 | 0.01668 | -0.098 | 24.26
-1 | 0.466 | 0.01691 | -0.098 | 27.583
-0.5 | 0.528 | 0.01704 | -0.098 | 31.003
0 | 0.588 | 0.01742 | -0.098 | 33.733
0.5 | 0.648 | 0.01772 | -0.098 | 36.567
1 | 0.708 | 0.01815 | -0.098 | 39.032
1.5 | 0.767 | 0.01867 | -0.097 | 41.071
2 | 0.822 | 0.0192 | -0.097 | 42.821
2.5 | 0.875 | 0.0178 | -0.096 | 49.151
3 | 0.927 | 0.01872 | -0.095 | 49.522
3.5 | 0.978 | 0.01982 | -0.094 | 49.356
4 | 1.029 | 0.02184 | -0.093 | 47.086
4.5 | 1.078 | 0.02307 | -0.092 | 46.726
5 | 1.127 | 0.02442 | -0.091 | 46.136
5.5 | 1.174 | 0.02597 | -0.09 | 45.219
6 | 1.223 | 0.02757 | -0.09 | 44.354
6.5 | 1.27 | 0.02939 | -0.089 | 43.228
7 | 1.318 | 0.03134 | -0.088 | 42.059
7.5 | 1.364 | 0.03353 | -0.088 | 40.669
8 | 1.41 | 0.03576 | -0.087 | 39.419
8.5 | 1.454 | 0.03832 | -0.086 | 37.954
9 | 1.499 | 0.04096 | -0.086 | 36.596
9.5 | 1.544 | 0.04381 | -0.085 | 35.239
10 | 1.587 | 0.04653 | -0.084 | 34.1
10.5 | 1.629 | 0.04976 | -0.084 | 32.743
11 | 1.671 | 0.05337 | -0.083 | 31.307
11.5 | 1.711 | 0.05716 | -0.082 | 29.936
12 | 1.75 | 0.06111 | -0.082 | 28.642
12.5 | 1.788 | 0.06533 | -0.081 | 27.372
13 | 1.823 | 0.07014 | -0.08 | 25.993
13.5 | 1.859 | 0.0746 | -0.08 | 24.917
14 | 1.895 | 0.07904 | -0.079 | 23.981
14.5 | 1.927 | 0.08408 | -0.079 | 22.915
15 | 1.958 | 0.08922 | -0.078 | 21.944
15.5 | 1.985 | 0.09501 | -0.078 | 20.89
16 | 2.009 | 0.10051 | -0.077 | 19.994
16.5 | 2.032 | 0.10634 | -0.077 | 19.112
17 | 2.052 | 0.11268 | -0.076 | 18.21
17.5 | 2.068 | 0.11766 | -0.076 | 17.573
18 | 2.083 | 0.12277 | -0.077 | 16.967
18.5 | 2.092 | 0.12965 | -0.077 | 16.139
19 | 2.096 | 0.13715 | -0.077 | 15.281
19.5 | 2.094 | 0.14517 | -0.076 | 14.422
20 | 2.088 | 0.1538 | -0.076 | 13.574

## 12. Re 100k Mach 0.10 (2)
BIGFOIL.COM POLAR EXPORT
e1211
EPPLER 1211 |  |  |  | Cl Max: | 1.1441 | at alpha= | 7.5 | deg
XFOIL ncrit=9 |  |  |  | L/D Max: | 33.2488 | at alpha= | 4.5 | deg
Re: | 100000 |  |  | Cd Min: | 0.22518 | at alpha= | -20 | deg
Mach: | 0.1 |  |  | Cl=0 at alpha= | -4.6442 | deg
|  |  |  | @ Cl=0.1, Cd= | 0.028712
|  |  |  | @ Cl=0.4, Cd= | 0.024795
|  |  |  | @ Cl=0.6, Cd= | 0.024747
alpha (deg) | Cl | Cd | Cm | Cl/Cd
-20 | -0.4644 | 0.22518 | 0.0057 | -2.0624
-19.5 | -0.4407 | 0.21899 | 0.0041 | -2.0124
-19 | -0.4273 | 0.21409 | 0.0002 | -1.9959
-18.5 | -0.4101 | 0.20792 | -0.0025 | -1.9724
-18 | -0.3894 | 0.20232 | -0.0045 | -1.9247
-17.5 | -0.3851 | 0.19793 | -0.0094 | -1.9456
-17 | -0.3568 | 0.191 | -0.0098 | -1.8681
-16.5 | -0.3531 | 0.18687 | -0.0143 | -1.8895
-16 | -0.3284 | 0.17941 | -0.0152 | -1.8304
-15.5 | -0.3113 | 0.17388 | -0.0171 | -1.7903
-15 | -0.3044 | 0.16798 | -0.0203 | -1.8121
-14.5 | -0.2829 | 0.16223 | -0.0211 | -1.7438
-14 | -0.2844 | 0.15655 | -0.0249 | -1.8167
-13.5 | -0.2575 | 0.15019 | -0.0247 | -1.7145
-13 | -0.2629 | 0.1445 | -0.0282 | -1.8194
-12.5 | -0.2381 | 0.13846 | -0.0279 | -1.7196
-12 | -0.2353 | 0.132 | -0.0299 | -1.7826
-11.5 | -0.2553 | 0.12816 | -0.0333 | -1.992
-11 | -0.2182 | 0.1211 | -0.0313 | -1.8018
-10.5 | -0.2063 | 0.1151 | -0.0312 | -1.7924
-10 | -0.2174 | 0.1098 | -0.0326 | -1.98
-9.5 | -0.2435 | 0.10729 | -0.0336 | -2.2695
-9 | -0.2041 | 0.10115 | -0.0291 | -2.0178
-8.5 | -0.1952 | 0.09489 | -0.0385 | -2.0571
-8 | -0.1498 | 0.08642 | -0.0525 | -1.7334
-7 | -0.1213 | 0.05678 | -0.0914 | -2.1363
-6.5 | -0.0581 | 0.05645 | -0.0884 | -1.0292
-6 | -0.0921 | 0.04308 | -0.0985 | -2.1379
-5.5 | -0.0727 | 0.0367 | -0.1008 | -1.9809
-5 | -0.0301 | 0.03438 | -0.1001 | -0.87551
-4.5 | 0.0122 | 0.03162 | -0.0998 | 0.38583
-4 | 0.0593 | 0.03017 | -0.0988 | 1.9655
-3.5 | 0.1076 | 0.02844 | -0.0981 | 3.7834
-3 | 0.1588 | 0.02749 | -0.0972 | 5.7766
-2.5 | 0.211 | 0.0264 | -0.0966 | 7.9924
-2 | 0.2645 | 0.02579 | -0.0959 | 10.2559
-1.5 | 0.3163 | 0.02517 | -0.0949 | 12.5665
-1 | 0.3689 | 0.02495 | -0.0941 | 14.7856
-0.5 | 0.421 | 0.02469 | -0.0931 | 17.0514
0 | 0.4748 | 0.02457 | -0.0924 | 19.3244
0.5 | 0.5312 | 0.02444 | -0.0918 | 21.7349
1 | 0.5801 | 0.02464 | -0.0904 | 23.543
1.5 | 0.6303 | 0.02491 | -0.0892 | 25.3031
2 | 0.6871 | 0.0249 | -0.0886 | 27.5944
2.5 | 0.729 | 0.02528 | -0.0861 | 28.837
3 | 0.773 | 0.0248 | -0.0819 | 31.1694
3.5 | 0.8318 | 0.0257 | -0.0827 | 32.3658
4 | 0.8753 | 0.02719 | -0.0812 | 32.192
4.5 | 0.9313 | 0.02801 | -0.0809 | 33.2488
5 | 0.9649 | 0.03007 | -0.0783 | 32.0885
5.5 | 1.0232 | 0.0308 | -0.0782 | 33.2208
6 | 1.0426 | 0.03375 | -0.0743 | 30.8919
6.5 | 1.1002 | 0.03452 | -0.0742 | 31.8714
7 | 1.0986 | 0.03874 | -0.0687 | 28.3583
7.5 | 1.1441 | 0.04023 | -0.0675 | 28.439
8.5 | 0.9594 | 0.06413 | -0.0538 | 14.9602
9.5 | 0.6108 | 0.12855 | -0.0784 | 4.7515
10 | 0.6734 | 0.13419 | -0.0783 | 5.0183
10.5 | 0.646 | 0.13942 | -0.0806 | 4.6335
11 | 0.7014 | 0.1452 | -0.0805 | 4.8306
11.5 | 0.6817 | 0.15029 | -0.0833 | 4.5359
12 | 0.7318 | 0.15608 | -0.0833 | 4.6886
12.5 | 0.7179 | 0.16111 | -0.0865 | 4.456

## 13. Re 100k Mach 0.25 (1)
BIGFOIL.COM POLAR EXPORT
e1211
EPPLER 1211 |  |  |  | Cl Max: | 2.043 | at alpha= | 17.5 | deg
JavaFoil+Calcfoil stall+Eppler ext transition |  |  |  | L/D Max: | 47.745 | at alpha= | 2.5 | deg
Re: | 100000 |  |  | Cd Min: | 0.01703 | at alpha= | -2 | deg
Mach: | 0.25 |  |  | Cl=0 at alpha= | -4.7736 | deg
|  |  |  | @ Cl=0.1, Cd= | 0.032537
|  |  |  | @ Cl=0.4, Cd= | 0.017068
|  |  |  | @ Cl=0.6, Cd= | 0.017814
alpha (deg) | Cl | Cd | Cm | Cl/Cd
-20 | -0.726 | 0.24228 | -0.04 | -2.997
-19.5 | -0.748 | 0.22884 | -0.04 | -3.27
-19 | -0.767 | 0.21408 | -0.041 | -3.583
-18.5 | -0.782 | 0.20224 | -0.041 | -3.869
-18 | -0.794 | 0.18863 | -0.041 | -4.211
-17.5 | -0.802 | 0.18072 | -0.041 | -4.44
-17 | -0.807 | 0.17012 | -0.041 | -4.743
-16.5 | -0.807 | 0.15741 | -0.042 | -5.13
-16 | -0.804 | 0.14906 | -0.043 | -5.396
-15.5 | -0.797 | 0.13913 | -0.043 | -5.73
-15 | -0.786 | 0.13054 | -0.043 | -6.024
-14.5 | -0.774 | 0.1236 | -0.049 | -6.265
-14 | -0.762 | 0.11538 | -0.057 | -6.602
-13.5 | -0.748 | 0.10383 | -0.064 | -7.207
-13 | -0.727 | 0.09485 | -0.067 | -7.669
-12.5 | -0.702 | 0.08714 | -0.069 | -8.052
-12 | -0.672 | 0.08048 | -0.071 | -8.349
-11.5 | -0.639 | 0.07445 | -0.072 | -8.579
-11 | -0.603 | 0.06927 | -0.073 | -8.699
-10.5 | -0.564 | 0.06441 | -0.073 | -8.749
-10 | -0.519 | 0.06153 | -0.072 | -8.442
-9.5 | -0.475 | 0.05783 | -0.072 | -8.221
-9 | -0.43 | 0.0547 | -0.073 | -7.86
-8.5 | -0.383 | 0.05165 | -0.073 | -7.412
-8 | -0.334 | 0.04878 | -0.073 | -6.854
-7.5 | -0.285 | 0.04607 | -0.073 | -6.182
-7 | -0.234 | 0.04374 | -0.073 | -5.353
-6.5 | -0.182 | 0.04182 | -0.073 | -4.364
-6 | -0.13 | 0.03949 | -0.074 | -3.301
-5.5 | -0.078 | 0.03741 | -0.075 | -2.074
-5 | -0.024 | 0.03559 | -0.075 | -0.682
-4.5 | 0.029 | 0.03407 | -0.076 | 0.865
-4 | 0.083 | 0.03297 | -0.076 | 2.533
-3.5 | 0.138 | 0.03157 | -0.077 | 4.376
-3 | 0.196 | 0.02835 | -0.081 | 6.908
-2.5 | 0.271 | 0.01946 | -0.093 | 13.938
-2 | 0.351 | 0.01703 | -0.1 | 20.589
-1.5 | 0.415 | 0.01708 | -0.1 | 24.31
-1 | 0.479 | 0.0172 | -0.1 | 27.833
-0.5 | 0.542 | 0.0175 | -0.1 | 30.984
0 | 0.603 | 0.01783 | -0.1 | 33.818
0.5 | 0.665 | 0.01819 | -0.1 | 36.549
1 | 0.725 | 0.01877 | -0.1 | 38.627
1.5 | 0.782 | 0.01932 | -0.099 | 40.474
2 | 0.837 | 0.0199 | -0.098 | 42.033
2.5 | 0.89 | 0.01865 | -0.098 | 47.745
3 | 0.943 | 0.01979 | -0.097 | 47.646
3.5 | 0.995 | 0.02104 | -0.096 | 47.302
4 | 1.046 | 0.02327 | -0.095 | 44.94
4.5 | 1.096 | 0.02468 | -0.094 | 44.424
5 | 1.146 | 0.0262 | -0.093 | 43.74
5.5 | 1.194 | 0.02796 | -0.092 | 42.719
6 | 1.244 | 0.02971 | -0.091 | 41.889
6.5 | 1.293 | 0.03174 | -0.09 | 40.726
7 | 1.34 | 0.034 | -0.09 | 39.401
7.5 | 1.387 | 0.03635 | -0.089 | 38.143
8 | 1.432 | 0.03895 | -0.088 | 36.762
8.5 | 1.477 | 0.04181 | -0.087 | 35.327
9 | 1.522 | 0.04465 | -0.087 | 34.098
9.5 | 1.567 | 0.04789 | -0.086 | 32.718
10 | 1.61 | 0.05091 | -0.085 | 31.632
10.5 | 1.653 | 0.05461 | -0.085 | 30.264
11 | 1.694 | 0.05853 | -0.084 | 28.943
11.5 | 1.733 | 0.06299 | -0.083 | 27.511
12 | 1.77 | 0.06744 | -0.083 | 26.248
12.5 | 1.806 | 0.07233 | -0.082 | 24.968
13 | 1.843 | 0.07715 | -0.081 | 23.892
13.5 | 1.877 | 0.08227 | -0.081 | 22.812
14 | 1.909 | 0.08767 | -0.08 | 21.776
14.5 | 1.937 | 0.0933 | -0.08 | 20.763
15 | 1.963 | 0.09954 | -0.079 | 19.721
15.5 | 1.986 | 0.10579 | -0.078 | 18.774
16 | 2.004 | 0.11253 | -0.078 | 17.808
16.5 | 2.018 | 0.11986 | -0.077 | 16.832
17 | 2.038 | 0.12489 | -0.078 | 16.319
17.5 | 2.043 | 0.13176 | -0.078 | 15.508
18 | 2.018 | 0.17671 | -0.076 | 11.422
18.5 | 2.029 | 0.14965 | -0.078 | 13.557
19 | 2.01 | 0.16035 | -0.077 | 12.534
19.5 | 1.985 | 0.17033 | -0.077 | 11.652
20 | 1.955 | 0.18165 | -0.076 | 10.761

## 14. Re 100k Mach 0.25 (2)
BIGFOIL.COM POLAR EXPORT
e1211
EPPLER 1211 |  |  |  | Cl Max: | 1.0382 | at alpha= | 6 | deg
XFOIL ncrit=9 |  |  |  | L/D Max: | 30.5095 | at alpha= | 4 | deg
Re: | 100000 |  |  | Cd Min: | 0.2288 | at alpha= | -20 | deg
Mach: | 0.25 |  |  | Cl=0 at alpha= | -4.6823 | deg
|  |  |  | @ Cl=0.1, Cd= | 0.030594
|  |  |  | @ Cl=0.4, Cd= | 0.025927
|  |  |  | @ Cl=0.6, Cd= | 0.14781
alpha (deg) | Cl | Cd | Cm | Cl/Cd
-20 | -0.4664 | 0.2288 | 0.0069 | -2.0385
-19.5 | -0.4435 | 0.22276 | 0.0048 | -1.9909
-19 | -0.4321 | 0.2183 | 0.0002 | -1.9794
-18.5 | -0.4098 | 0.21127 | -0.0019 | -1.9397
-18 | -0.3895 | 0.20558 | -0.0043 | -1.8946
-17.5 | -0.3813 | 0.20071 | -0.0089 | -1.8998
-17 | -0.3544 | 0.19395 | -0.0098 | -1.8273
-16.5 | -0.3517 | 0.19022 | -0.0147 | -1.8489
-16 | -0.3232 | 0.18213 | -0.0153 | -1.7746
-15.5 | -0.3064 | 0.17654 | -0.0175 | -1.7356
-15 | -0.2969 | 0.17057 | -0.0206 | -1.7406
-14.5 | -0.2754 | 0.16471 | -0.0217 | -1.672
-14 | -0.2748 | 0.15919 | -0.0254 | -1.7262
-13.5 | -0.2473 | 0.15253 | -0.0253 | -1.6213
-13 | -0.257 | 0.14771 | -0.0295 | -1.7399
-12.5 | -0.2244 | 0.14074 | -0.0285 | -1.5944
-12 | -0.23 | 0.13479 | -0.0315 | -1.7064
-11.5 | -0.2251 | 0.13016 | -0.0327 | -1.7294
-11 | -0.1968 | 0.12311 | -0.0316 | -1.5986
-10.5 | -0.1948 | 0.11735 | -0.0325 | -1.66
-10 | -0.236 | 0.11495 | -0.0359 | -2.0531
-9.5 | -0.1964 | 0.10879 | -0.0323 | -1.8053
-9 | -0.0837 | 0.09343 | -0.0583 | -0.89586
-8.5 | -0.1448 | 0.09519 | -0.0451 | -1.5212
-8 | -0.0881 | 0.08633 | -0.0601 | -1.0205
-7.5 | -0.0269 | 0.07827 | -0.0745 | -0.34368
-7 | -0.0854 | 0.06175 | -0.0923 | -1.383
-6.5 | -0.027 | 0.06089 | -0.0884 | -0.44342
-6 | -0.0008 | 0.05723 | -0.0867 | -0.013979
-5.5 | -0.0687 | 0.03955 | -0.1025 | -1.737
-5 | -0.0197 | 0.03869 | -0.0995 | -0.50918
-4.5 | 0.0113 | 0.0337 | -0.1016 | 0.33531
-4 | 0.0611 | 0.03251 | -0.0996 | 1.8794
-3.5 | 0.1086 | 0.03017 | -0.0999 | 3.5996
-3 | 0.1594 | 0.02905 | -0.0984 | 5.4871
-2.5 | 0.2121 | 0.02787 | -0.098 | 7.6103
-2 | 0.2643 | 0.02708 | -0.0968 | 9.76
-1.5 | 0.3187 | 0.02649 | -0.0962 | 12.031
-1 | 0.3728 | 0.02611 | -0.0951 | 14.2781
-0.5 | 0.4306 | 0.02572 | -0.0946 | 16.7418
0 | 0.4836 | 0.02575 | -0.0934 | 18.7806
0.5 | 0.5345 | 0.02587 | -0.092 | 20.661
1 | 0.5881 | 0.0261 | -0.091 | 22.5326
1.5 | 0.6446 | 0.02617 | -0.0901 | 24.6313
2 | 0.6895 | 0.02686 | -0.088 | 25.6701
2.5 | 0.7404 | 0.02723 | -0.0864 | 27.1906
3 | 0.7836 | 0.02742 | -0.0833 | 28.5777
3.5 | 0.8282 | 0.02818 | -0.0805 | 29.3896
4 | 0.8863 | 0.02905 | -0.0802 | 30.5095
4.5 | 0.9127 | 0.03172 | -0.0768 | 28.7736
5 | 0.9748 | 0.03242 | -0.0768 | 30.0679
5.5 | 0.9742 | 0.03656 | -0.0712 | 26.6466
6 | 1.0382 | 0.03723 | -0.0712 | 27.8861
6.5 | 0.8361 | 0.05534 | -0.0578 | 15.1084
7 | 1.0129 | 0.04679 | -0.0595 | 21.6478
8 | 0.641 | 0.10273 | -0.07 | 6.2397
8.5 | 0.6687 | 0.10973 | -0.0711 | 6.094
9 | 0.4908 | 0.1293 | -0.0732 | 3.7958
9.5 | 0.4936 | 0.13467 | -0.0745 | 3.6653
10 | 0.5228 | 0.13913 | -0.0751 | 3.7576
10.5 | 0.5238 | 0.14359 | -0.0767 | 3.6479
11 | 0.553 | 0.14781 | -0.0773 | 3.7413

## 15. Re 100k Mach 0.50 (1)
BIGFOIL.COM POLAR EXPORT
e1211
EPPLER 1211 |  |  |  | Cl Max: | 1.749 | at alpha= | 12 | deg
JavaFoil+Calcfoil stall+Eppler ext transition |  |  |  | L/D Max: | 37.432 | at alpha= | 2.5 | deg
Re: | 100000 |  |  | Cd Min: | 0.01943 | at alpha= | -1 | deg
Mach: | 0.5 |  |  | Cl=0 at alpha= | -4.775 | deg
|  |  |  | @ Cl=0.1, Cd= | 0.036488
|  |  |  | @ Cl=0.4, Cd= | 0.027986
|  |  |  | @ Cl=0.6, Cd= | 0.019545
alpha (deg) | Cl | Cd | Cm | Cl/Cd
-20 | -0.843 | 0.37711 | -0.067 | -2.236
-19.5 | -0.816 | 0.36282 | -0.067 | -2.25
-19 | -0.79 | 0.36621 | -0.067 | -2.156
-18.5 | -0.763 | 0.36405 | -0.067 | -2.095
-18 | -0.736 | 0.3469 | -0.067 | -2.121
-17.5 | -0.707 | 0.32914 | -0.065 | -2.149
-17 | -0.678 | 0.31666 | -0.063 | -2.142
-16.5 | -0.651 | 0.3066 | -0.063 | -2.124
-16 | -0.624 | 0.31072 | -0.062 | -2.008
-15.5 | -0.597 | 0.31056 | -0.062 | -1.921
-15 | -0.567 | 0.276 | -0.058 | -2.056
-14.5 | -0.54 | 0.26826 | -0.057 | -2.012
-14 | -0.512 | 0.2436 | -0.057 | -2.103
-13.5 | -0.485 | 0.3513 | -0.057 | -1.381
-13 | -0.456 | 0.20317 | -0.051 | -2.245
-12.5 | -0.429 | 0.1964 | -0.051 | -2.183
-12 | -0.401 | 0.17289 | -0.051 | -2.321
-11.5 | -0.373 | 0.15302 | -0.043 | -2.437
-11 | -0.345 | 0.14862 | -0.042 | -2.324
-10.5 | -0.438 | 0.10205 | -0.045 | -4.295
-10 | -0.483 | 0.08562 | -0.07 | -5.64
-9.5 | -0.476 | 0.07306 | -0.078 | -6.519
-9 | -0.447 | 0.06587 | -0.08 | -6.786
-8.5 | -0.405 | 0.06154 | -0.078 | -6.579
-8 | -0.359 | 0.05699 | -0.079 | -6.298
-7.5 | -0.309 | 0.05351 | -0.079 | -5.77
-7 | -0.256 | 0.04978 | -0.08 | -5.14
-6.5 | -0.201 | 0.04688 | -0.08 | -4.281
-6 | -0.144 | 0.04428 | -0.081 | -3.245
-5.5 | -0.086 | 0.04204 | -0.081 | -2.034
-5 | -0.027 | 0.03972 | -0.081 | -0.674
-4.5 | 0.033 | 0.03816 | -0.082 | 0.853
-4 | 0.092 | 0.03664 | -0.082 | 2.52
-3.5 | 0.152 | 0.0355 | -0.083 | 4.293
-3 | 0.213 | 0.03447 | -0.083 | 6.176
-2.5 | 0.275 | 0.03303 | -0.085 | 8.321
-2 | 0.338 | 0.03131 | -0.087 | 10.802
-1.5 | 0.41 | 0.02745 | -0.094 | 14.938
-1 | 0.527 | 0.01943 | -0.11 | 27.147
-0.5 | 0.603 | 0.01955 | -0.11 | 30.824
0 | 0.658 | 0.02038 | -0.11 | 32.284
0.5 | 0.719 | 0.02126 | -0.109 | 33.848
1 | 0.78 | 0.02218 | -0.107 | 35.157
1.5 | 0.839 | 0.02332 | -0.106 | 35.992
2 | 0.898 | 0.0247 | -0.105 | 36.348
2.5 | 0.955 | 0.02551 | -0.104 | 37.432
3 | 1.011 | 0.02733 | -0.103 | 36.981
3.5 | 1.066 | 0.02919 | -0.102 | 36.519
4 | 1.119 | 0.03002 | -0.101 | 37.281
4.5 | 1.173 | 0.03333 | -0.1 | 35.2
5 | 1.226 | 0.03581 | -0.099 | 34.242
5.5 | 1.277 | 0.03849 | -0.098 | 33.184
6 | 1.326 | 0.04169 | -0.097 | 31.799
6.5 | 1.374 | 0.04503 | -0.096 | 30.517
7 | 1.42 | 0.04881 | -0.094 | 29.083
7.5 | 1.467 | 0.05284 | -0.094 | 27.764
8 | 1.51 | 0.05726 | -0.093 | 26.366
8.5 | 1.552 | 0.06212 | -0.092 | 24.98
9 | 1.591 | 0.06777 | -0.091 | 23.476
9.5 | 1.624 | 0.07575 | -0.089 | 21.434
10 | 1.661 | 0.08047 | -0.088 | 20.644
10.5 | 1.691 | 0.08782 | -0.087 | 19.255
11 | 1.72 | 0.09559 | -0.086 | 17.999
11.5 | 1.74 | 0.10505 | -0.085 | 16.566
12 | 1.749 | 0.11591 | -0.084 | 15.087
12.5 | 1.745 | 0.12753 | -0.082 | 13.679
13 | 1.726 | 0.14235 | -0.081 | 12.123
13.5 | 1.679 | 0.16138 | -0.082 | 10.407
14 | 1.559 | 0.19499 | -0.082 | 7.994
14.5 | 1.089 | 0.29883 | -0.061 | 3.644
15 | 1.122 | 0.34713 | -0.066 | 3.234
15.5 | 1.156 | 0.38487 | -0.069 | 3.004
16 | 1.186 | 0.38218 | -0.07 | 3.103
16.5 | 1.219 | 0.40246 | -0.072 | 3.028
17 | 1.247 | 0.40546 | -0.073 | 3.075

## 16. Re 100k Mach 0.50 (2)
BIGFOIL.COM POLAR EXPORT
e1211
EPPLER 1211 |  |  |  | Cl Max: | 1.091 | at alpha= | 20 | deg
XFOIL ncrit=9 |  |  |  | L/D Max: | 16.0829 | at alpha= | 1.5 | deg
Re: | 100000 |  |  | Cd Min: | 0.28034 | at alpha= | 20 | deg
Mach: | 0.5 |  |  | Cl=0 at alpha= | -9.046 | deg
|  |  |  | @ Cl=0.1, Cd= | 0.085244
|  |  |  | @ Cl=0.4, Cd= | 0.032872
|  |  |  | @ Cl=0.6, Cd= | 0.14665
alpha (deg) | Cl | Cd | Cm | Cl/Cd
-20 | -0.4874 | 0.24934 | 0.0116 | -1.9548
-19.5 | -0.4676 | 0.24333 | 0.0069 | -1.9217
-19 | -0.4449 | 0.23584 | 0.0033 | -1.8864
-18.5 | -0.4195 | 0.22868 | 0.0004 | -1.8344
-18 | -0.4035 | 0.22342 | -0.0046 | -1.806
-17.5 | -0.3765 | 0.21508 | -0.0069 | -1.7505
-17 | -0.3548 | 0.20879 | -0.0102 | -1.6993
-16.5 | -0.3373 | 0.20241 | -0.0141 | -1.6664
-16 | -0.3101 | 0.19501 | -0.016 | -1.5902
-15.5 | -0.2981 | 0.19003 | -0.0204 | -1.5687
-15 | -0.2711 | 0.18191 | -0.0219 | -1.4903
-14.5 | -0.2545 | 0.17633 | -0.0249 | -1.4433
-14 | -0.2368 | 0.16938 | -0.0274 | -1.398
-13.5 | -0.2124 | 0.16268 | -0.0286 | -1.3056
-13 | -0.2177 | 0.15908 | -0.0331 | -1.3685
-12.5 | -0.1796 | 0.15028 | -0.0322 | -1.1951
-12 | -0.1898 | 0.14674 | -0.0362 | -1.2934
-11.5 | -0.1533 | 0.13842 | -0.035 | -1.1075
-11 | -0.1524 | 0.13284 | -0.0368 | -1.1472
-10.5 | -0.1549 | 0.12947 | -0.0372 | -1.1964
-9.5 | -0.0651 | 0.11262 | -0.0561 | -0.57805
-9 | 0.0066 | 0.10252 | -0.073 | 0.064378
-8.5 | 0.0791 | 0.09333 | -0.082 | 0.84753
-8 | 0.0964 | 0.08833 | -0.0863 | 1.0914
-7.5 | 0.0876 | 0.08667 | -0.0886 | 1.0107
-7 | 0.149 | 0.07961 | -0.0866 | 1.8716
-6.5 | 0.1269 | 0.07716 | -0.0874 | 1.6446
-5.5 | 0.0969 | 0.06302 | -0.0927 | 1.5376
-5 | 0.1452 | 0.06045 | -0.0885 | 2.402
-4.5 | 0.1245 | 0.05415 | -0.0918 | 2.2992
-4 | 0.1227 | 0.04845 | -0.095 | 2.5325
-3.5 | 0.1224 | 0.04061 | -0.1023 | 3.014
-3 | 0.1718 | 0.03929 | -0.099 | 4.3726
-2.5 | 0.2182 | 0.03554 | -0.1016 | 6.1396
-2 | 0.2661 | 0.03461 | -0.0989 | 7.6885
-1.5 | 0.3164 | 0.03344 | -0.0984 | 9.4617
-1 | 0.3664 | 0.03314 | -0.0962 | 11.0561
-0.5 | 0.4279 | 0.03265 | -0.0958 | 13.1057
0 | 0.4748 | 0.03304 | -0.0931 | 14.3705
0.5 | 0.5107 | 0.03436 | -0.09 | 14.8632
1 | 0.5539 | 0.03549 | -0.0871 | 15.6072
1.5 | 0.5933 | 0.03689 | -0.0842 | 16.0829
2 | 0.5563 | 0.04224 | -0.0763 | 13.17
2.5 | 0.5999 | 0.04381 | -0.0739 | 13.6932
3 | 0.5337 | 0.05304 | -0.0697 | 10.0622
4 | 0.4602 | 0.07235 | -0.0718 | 6.3607
4.5 | 0.4674 | 0.07847 | -0.0725 | 5.9564
5 | 0.4927 | 0.08321 | -0.0726 | 5.9212
5.5 | 0.4812 | 0.09166 | -0.0753 | 5.2498
6 | 0.5112 | 0.09621 | -0.0758 | 5.3134
6.5 | 0.467 | 0.11027 | -0.0824 | 4.2351
7 | 0.5024 | 0.11178 | -0.0798 | 4.4945
7.5 | 0.5687 | 0.1158 | -0.079 | 4.9111
8 | 0.5749 | 0.13028 | -0.0853 | 4.4128
8.5 | 0.5419 | 0.13383 | -0.0878 | 4.0492
9 | 0.5919 | 0.14019 | -0.0883 | 4.2221
9.5 | 0.5927 | 0.14555 | -0.091 | 4.0721
10 | 0.6319 | 0.15144 | -0.0919 | 4.1726
10.5 | 0.6499 | 0.15783 | -0.0943 | 4.1177
11 | 0.6768 | 0.16304 | -0.0959 | 4.1511
11.5 | 0.7181 | 0.1714 | -0.0973 | 4.1896
12 | 0.7238 | 0.17491 | -0.1005 | 4.1381
12.5 | 0.776 | 0.18458 | -0.1012 | 4.2041
13 | 0.7719 | 0.18705 | -0.1055 | 4.1267
13.5 | 0.8283 | 0.19765 | -0.1057 | 4.1907
14 | 0.82 | 0.19945 | -0.111 | 4.1113
14.5 | 0.8772 | 0.21076 | -0.111 | 4.1621
15 | 0.8676 | 0.21211 | -0.117 | 4.0903
15.5 | 0.9242 | 0.224 | -0.1168 | 4.1259
16 | 0.9144 | 0.22509 | -0.1235 | 4.0624
16.5 | 0.9662 | 0.23665 | -0.1235 | 4.0828
17 | 0.9599 | 0.23841 | -0.1304 | 4.0263
18 | 1.0046 | 0.25208 | -0.1379 | 3.9852
18.5 | 1.0502 | 0.26336 | -0.1382 | 3.9877
19 | 1.0483 | 0.26602 | -0.1457 | 3.9407
19.5 | 1.0881 | 0.27626 | -0.1468 | 3.9387
20 | 1.091 | 0.28034 | -0.154 | 3.8917

## 17. Re 250k Mach 0.00 (1)
BIGFOIL.COM POLAR EXPORT
e1211
EPPLER 1211 |  |  |  | Cl Max: | 2.141 | at alpha= | 18.5 | deg
JavaFoil+Calcfoil stall+Eppler ext transition |  |  |  | L/D Max: | 73.13 | at alpha= | 4.5 | deg
Re: | 250000 |  |  | Cd Min: | 0.01219 | at alpha= | -3.5 | deg
Mach: | 0 |  |  | Cl=0 at alpha= | -4.7705 | deg
|  |  |  | @ Cl=0.1, Cd= | 0.012254
|  |  |  | @ Cl=0.4, Cd= | 0.012662
|  |  |  | @ Cl=0.6, Cd= | 0.013146
alpha (deg) | Cl | Cd | Cm | Cl/Cd
-20 | -0.971 | 0.17745 | -0.056 | -5.47
-19.5 | -0.972 | 0.16624 | -0.06 | -5.844
-19 | -0.968 | 0.15662 | -0.061 | -6.182
-18.5 | -0.963 | 0.14762 | -0.062 | -6.521
-18 | -0.956 | 0.13773 | -0.064 | -6.941
-17.5 | -0.947 | 0.129 | -0.065 | -7.34
-17 | -0.934 | 0.12093 | -0.066 | -7.725
-16.5 | -0.919 | 0.1139 | -0.067 | -8.071
-16 | -0.903 | 0.10613 | -0.068 | -8.504
-15.5 | -0.883 | 0.09963 | -0.068 | -8.861
-15 | -0.861 | 0.09333 | -0.069 | -9.222
-14.5 | -0.836 | 0.08774 | -0.07 | -9.531
-14 | -0.809 | 0.08238 | -0.07 | -9.824
-13.5 | -0.78 | 0.07761 | -0.071 | -10.046
-13 | -0.748 | 0.07279 | -0.071 | -10.281
-12.5 | -0.715 | 0.06745 | -0.072 | -10.606
-12 | -0.68 | 0.06334 | -0.073 | -10.736
-11.5 | -0.643 | 0.05905 | -0.073 | -10.883
-11 | -0.603 | 0.05501 | -0.074 | -10.97
-10.5 | -0.564 | 0.0493 | -0.075 | -11.432
-10 | -0.522 | 0.04509 | -0.076 | -11.572
-9.5 | -0.478 | 0.04181 | -0.077 | -11.428
-9 | -0.433 | 0.03782 | -0.078 | -11.46
-8.5 | -0.387 | 0.03444 | -0.079 | -11.24
-8 | -0.341 | 0.03052 | -0.081 | -11.167
-7.5 | -0.294 | 0.02632 | -0.084 | -11.158
-7 | -0.246 | 0.02173 | -0.087 | -11.322
-6.5 | -0.197 | 0.01753 | -0.091 | -11.221
-6 | -0.145 | 0.01412 | -0.095 | -10.264
-5.5 | -0.088 | 0.01302 | -0.096 | -6.724
-5 | -0.028 | 0.01268 | -0.097 | -2.172
-4.5 | 0.033 | 0.01244 | -0.097 | 2.688
-4 | 0.095 | 0.01226 | -0.098 | 7.736
-3.5 | 0.156 | 0.01219 | -0.098 | 12.836
-3 | 0.218 | 0.01226 | -0.098 | 17.806
-2.5 | 0.28 | 0.01224 | -0.098 | 22.897
-2 | 0.342 | 0.01232 | -0.098 | 27.747
-1.5 | 0.403 | 0.01268 | -0.098 | 31.817
-1 | 0.465 | 0.01284 | -0.098 | 36.221
-0.5 | 0.526 | 0.01282 | -0.098 | 41.07
0 | 0.586 | 0.0131 | -0.098 | 44.758
0.5 | 0.647 | 0.0133 | -0.098 | 48.673
1 | 0.708 | 0.01363 | -0.098 | 51.933
1.5 | 0.768 | 0.01389 | -0.098 | 55.293
2 | 0.828 | 0.01439 | -0.098 | 57.574
2.5 | 0.888 | 0.01308 | -0.097 | 67.885
3 | 0.947 | 0.01368 | -0.097 | 69.23
3.5 | 1.006 | 0.01412 | -0.097 | 71.233
4 | 1.065 | 0.01478 | -0.097 | 72.01
4.5 | 1.122 | 0.01535 | -0.097 | 73.13
5 | 1.176 | 0.01613 | -0.096 | 72.937
5.5 | 1.227 | 0.01685 | -0.096 | 72.803
6 | 1.276 | 0.01769 | -0.095 | 72.156
6.5 | 1.325 | 0.0187 | -0.094 | 70.854
7 | 1.372 | 0.01991 | -0.093 | 68.943
7.5 | 1.42 | 0.02117 | -0.093 | 67.055
8 | 1.466 | 0.02254 | -0.092 | 65.041
8.5 | 1.512 | 0.02404 | -0.091 | 62.896
9 | 1.557 | 0.0257 | -0.091 | 60.597
9.5 | 1.602 | 0.02759 | -0.09 | 58.063
10 | 1.646 | 0.02936 | -0.09 | 56.045
10.5 | 1.689 | 0.03154 | -0.089 | 53.542
11 | 1.731 | 0.0339 | -0.088 | 51.063
11.5 | 1.772 | 0.03639 | -0.088 | 48.701
12 | 1.812 | 0.03911 | -0.087 | 46.334
12.5 | 1.85 | 0.04201 | -0.087 | 44.043
13 | 1.888 | 0.04505 | -0.086 | 41.905
13.5 | 1.923 | 0.04832 | -0.085 | 39.794
14 | 1.958 | 0.05183 | -0.085 | 37.771
14.5 | 1.989 | 0.05551 | -0.084 | 35.841
15 | 2.019 | 0.05941 | -0.084 | 33.993
15.5 | 2.047 | 0.06364 | -0.083 | 32.168
16 | 2.072 | 0.0678 | -0.083 | 30.556
16.5 | 2.095 | 0.07239 | -0.082 | 28.938
17 | 2.115 | 0.07696 | -0.082 | 27.479
17.5 | 2.126 | 0.08211 | -0.081 | 25.897
18 | 2.136 | 0.08799 | -0.081 | 24.269
18.5 | 2.141 | 0.09489 | -0.08 | 22.557
19 | 2.14 | 0.10378 | -0.08 | 20.623
19.5 | 2.138 | 0.1107 | -0.079 | 19.315
20 | 2.133 | 0.11896 | -0.078 | 17.927

## 18. Re 250k Mach 0.00 (2)
BIGFOIL.COM POLAR EXPORT
e1211
EPPLER 1211 |  |  |  | Cl Max: | 1.7398 | at alpha= | 17 | deg
XFOIL ncrit=9 |  |  |  | L/D Max: | 65.8043 | at alpha= | 7.5 | deg
Re: | 250000 |  |  | Cd Min: | 0.21863 | at alpha= | -20 | deg
Mach: | 0 |  |  | Cl=0 at alpha= | -4.4789 | deg
|  |  |  | @ Cl=0.1, Cd= | 0.016023
|  |  |  | @ Cl=0.4, Cd= | 0.015024
|  |  |  | @ Cl=0.6, Cd= | 0.015002
alpha (deg) | Cl | Cd | Cm | Cl/Cd
-20 | -0.4676 | 0.21863 | 0.0054 | -2.1388
-19.5 | -0.4474 | 0.21387 | 0.0033 | -2.0919
-19 | -0.4457 | 0.20637 | -0.003 | -2.1597
-18.5 | -0.4189 | 0.20135 | -0.0035 | -2.0805
-18 | -0.3993 | 0.19643 | -0.0055 | -2.0328
-16.5 | -0.6756 | 0.10291 | -0.05 | -6.565
-16 | -0.7244 | 0.08767 | -0.0589 | -8.2628
-15.5 | -0.7513 | 0.07688 | -0.0649 | -9.7724
-15 | -0.7422 | 0.07256 | -0.0659 | -10.2288
-14.5 | -0.757 | 0.06497 | -0.0696 | -11.6515
-14 | -0.7774 | 0.05713 | -0.0731 | -13.6076
-13.5 | -0.8003 | 0.04944 | -0.0764 | -16.1873
-13 | -0.8401 | 0.03983 | -0.081 | -21.0921
-12.5 | -0.8933 | 0.03118 | -0.0836 | -28.6498
-12 | -0.9024 | 0.0274 | -0.0803 | -32.9343
-11.5 | -0.898 | 0.0247 | -0.0762 | -36.3563
-11 | -0.838 | 0.02247 | -0.0807 | -37.2942
-10.5 | -0.7546 | 0.02097 | -0.0874 | -35.9847
-10 | -0.676 | 0.0199 | -0.0923 | -33.9698
-9.5 | -0.5942 | 0.01904 | -0.0973 | -31.208
-9 | -0.501 | 0.01837 | -0.1042 | -27.2727
-8.5 | -0.4272 | 0.01836 | -0.1071 | -23.268
-8 | -0.371 | 0.01868 | -0.1063 | -19.8608
-7.5 | -0.3194 | 0.01851 | -0.105 | -17.2555
-7 | -0.268 | 0.01836 | -0.1036 | -14.5969
-6.5 | -0.2156 | 0.01799 | -0.1024 | -11.9844
-6 | -0.1629 | 0.01781 | -0.1013 | -9.1465
-5.5 | -0.1098 | 0.01732 | -0.1003 | -6.3395
-5 | -0.056 | 0.01714 | -0.0994 | -3.2672
-4.5 | -0.0023 | 0.0166 | -0.0985 | -0.13855
-4 | 0.0522 | 0.01641 | -0.0977 | 3.181
-3.5 | 0.1066 | 0.01597 | -0.0969 | 6.675
-3 | 0.1613 | 0.0158 | -0.0962 | 10.2089
-2.5 | 0.2165 | 0.01567 | -0.0955 | 13.8162
-2 | 0.271 | 0.01537 | -0.0948 | 17.6318
-1.5 | 0.3261 | 0.01527 | -0.094 | 21.3556
-1 | 0.3805 | 0.01501 | -0.0934 | 25.3498
-0.5 | 0.4355 | 0.01505 | -0.0927 | 28.9369
0 | 0.49 | 0.01497 | -0.092 | 32.7321
0.5 | 0.5443 | 0.01494 | -0.0912 | 36.4324
1 | 0.5985 | 0.015 | -0.0905 | 39.9
1.5 | 0.6525 | 0.01508 | -0.0898 | 43.2692
2 | 0.7057 | 0.01509 | -0.089 | 46.7661
2.5 | 0.7591 | 0.01521 | -0.0884 | 49.908
3 | 0.8102 | 0.01507 | -0.0873 | 53.7624
3.5 | 0.8545 | 0.01488 | -0.0845 | 57.4261
4 | 0.9124 | 0.01487 | -0.084 | 61.3584
4.5 | 0.9649 | 0.01547 | -0.0833 | 62.3723
5 | 1.0163 | 0.01595 | -0.0824 | 63.7179
5.5 | 1.0682 | 0.01664 | -0.0816 | 64.1947
6 | 1.1173 | 0.01715 | -0.0804 | 65.1487
6.5 | 1.1698 | 0.01798 | -0.0798 | 65.0612
7 | 1.2157 | 0.01855 | -0.0782 | 65.5364
7.5 | 1.2641 | 0.01921 | -0.077 | 65.8043
8 | 1.3109 | 0.0201 | -0.0756 | 65.2189
8.5 | 1.3549 | 0.02084 | -0.0739 | 65.0144
9 | 1.4049 | 0.02181 | -0.0732 | 64.4154
9.5 | 1.441 | 0.0227 | -0.0703 | 63.4802
10 | 1.4807 | 0.02357 | -0.0681 | 62.8214
10.5 | 1.5304 | 0.02477 | -0.0677 | 61.7844
11 | 1.5506 | 0.02581 | -0.0626 | 60.0775
11.5 | 1.5789 | 0.02691 | -0.059 | 58.6734
12 | 1.6228 | 0.02806 | -0.0579 | 57.8332
12.5 | 1.6359 | 0.02977 | -0.053 | 54.9513
13 | 1.6499 | 0.03152 | -0.0488 | 52.3445
13.5 | 1.6802 | 0.0329 | -0.0467 | 51.0699
14 | 1.6998 | 0.03515 | -0.0441 | 48.3585
14.5 | 1.6921 | 0.03851 | -0.0402 | 43.9392
15 | 1.7086 | 0.04089 | -0.0383 | 41.7853
15.5 | 1.7387 | 0.04298 | -0.0373 | 40.4537
16 | 1.7006 | 0.04972 | -0.0352 | 34.2035
16.5 | 1.7013 | 0.05409 | -0.0347 | 31.4531
17 | 1.7398 | 0.05544 | -0.0342 | 31.3817
17.5 | 1.6433 | 0.07081 | -0.037 | 23.2072
18 | 1.6569 | 0.07477 | -0.0377 | 22.16
18.5 | 1.3903 | 0.12143 | -0.0578 | 11.4494
19 | 1.5212 | 0.10678 | -0.0502 | 14.2461
20 | 1.1674 | 0.18763 | -0.0939 | 6.2218

## 19. Re 250k Mach 0.10 (1)
BIGFOIL.COM POLAR EXPORT
e1211
EPPLER 1211 |  |  |  | Cl Max: | 2.132 | at alpha= | 18.5 | deg
JavaFoil+Calcfoil stall+Eppler ext transition |  |  |  | L/D Max: | 72.538 | at alpha= | 4.5 | deg
Re: | 250000 |  |  | Cd Min: | 0.01221 | at alpha= | -3.5 | deg
Mach: | 0.1 |  |  | Cl=0 at alpha= | -4.7742 | deg
|  |  |  | @ Cl=0.1, Cd= | 0.012219
|  |  |  | @ Cl=0.4, Cd= | 0.012769
|  |  |  | @ Cl=0.6, Cd= | 0.013154
alpha (deg) | Cl | Cd | Cm | Cl/Cd
-20 | -0.946 | 0.18147 | -0.056 | -5.211
-19.5 | -0.949 | 0.17015 | -0.059 | -5.576
-19 | -0.947 | 0.16085 | -0.06 | -5.886
-18.5 | -0.944 | 0.15094 | -0.062 | -6.257
-18 | -0.939 | 0.14192 | -0.063 | -6.614
-17.5 | -0.932 | 0.13227 | -0.065 | -7.049
-17 | -0.922 | 0.12365 | -0.066 | -7.457
-16.5 | -0.91 | 0.11607 | -0.067 | -7.84
-16 | -0.895 | 0.1078 | -0.068 | -8.299
-15.5 | -0.877 | 0.10122 | -0.068 | -8.66
-15 | -0.856 | 0.09488 | -0.069 | -9.022
-14.5 | -0.833 | 0.08899 | -0.07 | -9.358
-14 | -0.807 | 0.0834 | -0.07 | -9.674
-13.5 | -0.778 | 0.07868 | -0.071 | -9.891
-13 | -0.747 | 0.0736 | -0.071 | -10.154
-12.5 | -0.715 | 0.06844 | -0.072 | -10.45
-12 | -0.68 | 0.06404 | -0.073 | -10.622
-11.5 | -0.643 | 0.0597 | -0.074 | -10.776
-11 | -0.604 | 0.05562 | -0.074 | -10.867
-10.5 | -0.564 | 0.04997 | -0.075 | -11.295
-10 | -0.523 | 0.04567 | -0.076 | -11.449
-9.5 | -0.479 | 0.04228 | -0.077 | -11.326
-9 | -0.434 | 0.03843 | -0.078 | -11.306
-8.5 | -0.388 | 0.03498 | -0.08 | -11.096
-8 | -0.341 | 0.03114 | -0.081 | -10.965
-7.5 | -0.294 | 0.02703 | -0.084 | -10.879
-7 | -0.246 | 0.02266 | -0.087 | -10.851
-6.5 | -0.196 | 0.01828 | -0.09 | -10.743
-6 | -0.145 | 0.01452 | -0.094 | -9.976
-5.5 | -0.088 | 0.0132 | -0.097 | -6.647
-5 | -0.028 | 0.01271 | -0.098 | -2.175
-4.5 | 0.034 | 0.01247 | -0.098 | 2.695
-4 | 0.095 | 0.01222 | -0.098 | 7.799
-3.5 | 0.157 | 0.01221 | -0.098 | 12.879
-3 | 0.219 | 0.01224 | -0.098 | 17.922
-2.5 | 0.282 | 0.01232 | -0.098 | 22.859
-2 | 0.343 | 0.01241 | -0.098 | 27.683
-1.5 | 0.405 | 0.0128 | -0.098 | 31.663
-1 | 0.467 | 0.01292 | -0.098 | 36.147
-0.5 | 0.529 | 0.01291 | -0.098 | 40.974
0 | 0.589 | 0.0131 | -0.098 | 44.985
0.5 | 0.65 | 0.0134 | -0.098 | 48.532
1 | 0.711 | 0.01365 | -0.098 | 52.117
1.5 | 0.772 | 0.01393 | -0.098 | 55.43
2 | 0.832 | 0.01441 | -0.098 | 57.744
2.5 | 0.892 | 0.01313 | -0.098 | 67.958
3 | 0.951 | 0.01376 | -0.098 | 69.161
3.5 | 1.011 | 0.0142 | -0.098 | 71.15
4 | 1.069 | 0.01492 | -0.097 | 71.659
4.5 | 1.127 | 0.01553 | -0.097 | 72.538
5 | 1.181 | 0.0163 | -0.097 | 72.431
5.5 | 1.231 | 0.01704 | -0.096 | 72.225
6 | 1.28 | 0.01792 | -0.095 | 71.45
6.5 | 1.329 | 0.01897 | -0.094 | 70.04
7 | 1.376 | 0.02022 | -0.094 | 68.062
7.5 | 1.423 | 0.02149 | -0.093 | 66.222
8 | 1.47 | 0.02294 | -0.092 | 64.087
8.5 | 1.516 | 0.02447 | -0.092 | 61.94
9 | 1.561 | 0.02617 | -0.091 | 59.654
9.5 | 1.606 | 0.02813 | -0.09 | 57.089
10 | 1.65 | 0.02995 | -0.09 | 55.096
10.5 | 1.693 | 0.03218 | -0.089 | 52.599
11 | 1.735 | 0.03459 | -0.089 | 50.159
11.5 | 1.776 | 0.03717 | -0.088 | 47.787
12 | 1.816 | 0.03996 | -0.087 | 45.44
12.5 | 1.854 | 0.04293 | -0.087 | 43.189
13 | 1.891 | 0.04603 | -0.086 | 41.078
13.5 | 1.926 | 0.04943 | -0.086 | 38.962
14 | 1.961 | 0.05299 | -0.085 | 37
14.5 | 1.991 | 0.05674 | -0.084 | 35.099
15 | 2.021 | 0.06085 | -0.084 | 33.214
15.5 | 2.048 | 0.06509 | -0.083 | 31.468
16 | 2.072 | 0.06941 | -0.083 | 29.851
16.5 | 2.094 | 0.07407 | -0.082 | 28.263
17 | 2.112 | 0.07885 | -0.082 | 26.785
17.5 | 2.123 | 0.08431 | -0.081 | 25.177
18 | 2.13 | 0.09052 | -0.081 | 23.53
18.5 | 2.132 | 0.09823 | -0.08 | 21.703
19 | 2.13 | 0.10685 | -0.08 | 19.929
19.5 | 2.124 | 0.1141 | -0.079 | 18.618
20 | 2.116 | 0.12258 | -0.079 | 17.263

## 20. Re 250k Mach 0.10 (2)
BIGFOIL.COM POLAR EXPORT
e1211
EPPLER 1211 |  |  |  | Cl Max: | 1.7075 | at alpha= | 15.5 | deg
XFOIL ncrit=9 |  |  |  | L/D Max: | 65.0896 | at alpha= | 7.5 | deg
Re: | 250000 |  |  | Cd Min: | 0.21938 | at alpha= | -20 | deg
Mach: | 0.1 |  |  | Cl=0 at alpha= | -4.4718 | deg
|  |  |  | @ Cl=0.1, Cd= | 0.016141
|  |  |  | @ Cl=0.4, Cd= | 0.015096
|  |  |  | @ Cl=0.6, Cd= | 0.01508
alpha (deg) | Cl | Cd | Cm | Cl/Cd
-20 | -0.468 | 0.21938 | 0.0056 | -2.1333
-19.5 | -0.4476 | 0.21458 | 0.0034 | -2.0859
-18.5 | -0.4187 | 0.20202 | -0.0034 | -2.0726
-18 | -0.3989 | 0.19706 | -0.0054 | -2.0243
-16 | -0.6869 | 0.09467 | -0.055 | -7.2557
-15.5 | -0.7249 | 0.08175 | -0.0625 | -8.8673
-15 | -0.721 | 0.07637 | -0.0643 | -9.4409
-14.5 | -0.7316 | 0.06905 | -0.0677 | -10.5952
-14 | -0.7557 | 0.06045 | -0.072 | -12.5012
-13.5 | -0.7706 | 0.05374 | -0.0746 | -14.3394
-13 | -0.8077 | 0.04447 | -0.0788 | -18.1628
-12.5 | -0.8556 | 0.03469 | -0.0834 | -24.6642
-12 | -0.8918 | 0.02898 | -0.0818 | -30.7729
-11.5 | -0.894 | 0.0259 | -0.0777 | -34.5174
-11 | -0.8416 | 0.02319 | -0.0815 | -36.2915
-10.5 | -0.7585 | 0.02135 | -0.0886 | -35.5269
-10 | -0.6794 | 0.0202 | -0.0935 | -33.6337
-9.5 | -0.5966 | 0.01932 | -0.0985 | -30.8799
-9 | -0.503 | 0.01863 | -0.1054 | -26.9995
-8.5 | -0.4293 | 0.01861 | -0.108 | -23.0682
-8 | -0.3735 | 0.0189 | -0.1071 | -19.7619
-7.5 | -0.3223 | 0.01865 | -0.1057 | -17.2815
-7 | -0.2701 | 0.01855 | -0.1043 | -14.5606
-6.5 | -0.2178 | 0.01812 | -0.103 | -12.0199
-6 | -0.1646 | 0.01794 | -0.1019 | -9.175
-5.5 | -0.1113 | 0.01744 | -0.1009 | -6.3819
-5 | -0.0571 | 0.01725 | -0.0999 | -3.3101
-4.5 | -0.0031 | 0.01671 | -0.099 | -0.18552
-4 | 0.0518 | 0.01651 | -0.0981 | 3.1375
-3.5 | 0.1066 | 0.01609 | -0.0974 | 6.6252
-3 | 0.1616 | 0.01588 | -0.0966 | 10.1763
-2.5 | 0.2172 | 0.01581 | -0.0958 | 13.7381
-2 | 0.2719 | 0.01543 | -0.0951 | 17.6215
-1.5 | 0.3274 | 0.01536 | -0.0944 | 21.3151
-1 | 0.3822 | 0.01509 | -0.0937 | 25.328
-0.5 | 0.4374 | 0.01511 | -0.0929 | 28.9477
0 | 0.4923 | 0.01505 | -0.0923 | 32.711
0.5 | 0.547 | 0.01508 | -0.0915 | 36.2732
1 | 0.6014 | 0.01508 | -0.0907 | 39.8806
1.5 | 0.6559 | 0.01521 | -0.0901 | 43.1229
2 | 0.7093 | 0.0152 | -0.0892 | 46.6645
2.5 | 0.7629 | 0.01532 | -0.0885 | 49.7977
3 | 0.8146 | 0.01523 | -0.0874 | 53.4865
3.5 | 0.8601 | 0.01504 | -0.0848 | 57.1875
4 | 0.917 | 0.01501 | -0.084 | 61.0926
4.5 | 0.9694 | 0.01559 | -0.0832 | 62.1809
5 | 1.0214 | 0.01611 | -0.0823 | 63.4016
5.5 | 1.0728 | 0.01679 | -0.0814 | 63.8952
6 | 1.1227 | 0.01732 | -0.0802 | 64.821
6.5 | 1.1742 | 0.01815 | -0.0794 | 64.6942
7 | 1.221 | 0.01876 | -0.0777 | 65.0853
7.5 | 1.2712 | 0.01953 | -0.0768 | 65.0896
8 | 1.3155 | 0.02037 | -0.0749 | 64.5803
8.5 | 1.3603 | 0.02112 | -0.0732 | 64.4081
9 | 1.4088 | 0.02217 | -0.0722 | 63.5453
9.5 | 1.4444 | 0.02307 | -0.0692 | 62.6094
10 | 1.4853 | 0.02396 | -0.067 | 61.9908
10.5 | 1.529 | 0.02522 | -0.0656 | 60.6265
11 | 1.5486 | 0.02634 | -0.0604 | 58.7927
11.5 | 1.5794 | 0.02747 | -0.0572 | 57.4954
12 | 1.6251 | 0.02886 | -0.0564 | 56.3098
12.5 | 1.6279 | 0.03071 | -0.0504 | 53.0088
13 | 1.6444 | 0.03254 | -0.0467 | 50.5347
13.5 | 1.682 | 0.03388 | -0.0453 | 49.6458
14 | 1.6825 | 0.03696 | -0.0415 | 45.5222
14.5 | 1.6773 | 0.04057 | -0.0384 | 41.3434
15 | 1.7023 | 0.04262 | -0.037 | 39.9413
15.5 | 1.7075 | 0.0465 | -0.0355 | 36.7204
16 | 1.6686 | 0.05409 | -0.0346 | 30.8486
16.5 | 1.6853 | 0.05726 | -0.0343 | 29.4324
17 | 1.6765 | 0.06341 | -0.0347 | 26.439
17.5 | 1.5496 | 0.08489 | -0.0416 | 18.2542
18 | 1.6466 | 0.07804 | -0.038 | 21.0994
18.5 | 1.3995 | 0.12163 | -0.0574 | 11.5062
19 | 1.5277 | 0.10776 | -0.0499 | 14.1769

## 21. Re 250k Mach 0.25 (1)
BIGFOIL.COM POLAR EXPORT
e1211
EPPLER 1211 |  |  |  | Cl Max: | 2.087 | at alpha= | 17 | deg
JavaFoil+Calcfoil stall+Eppler ext transition |  |  |  | L/D Max: | 72.895 | at alpha= | 4 | deg
Re: | 250000 |  |  | Cd Min: | 0.01238 | at alpha= | -3.5 | deg
Mach: | 0.25 |  |  | Cl=0 at alpha= | -4.7742 | deg
|  |  |  | @ Cl=0.1, Cd= | 0.012641
|  |  |  | @ Cl=0.4, Cd= | 0.012923
|  |  |  | @ Cl=0.6, Cd= | 0.013429
alpha (deg) | Cl | Cd | Cm | Cl/Cd
-20 | -0.727 | 0.20771 | -0.042 | -3.498
-19.5 | -0.749 | 0.19478 | -0.042 | -3.844
-19 | -0.768 | 0.1845 | -0.043 | -4.161
-18.5 | -0.783 | 0.17512 | -0.043 | -4.472
-18 | -0.797 | 0.16747 | -0.049 | -4.761
-17.5 | -0.805 | 0.1585 | -0.048 | -5.08
-17 | -0.816 | 0.14737 | -0.057 | -5.538
-16.5 | -0.823 | 0.13342 | -0.062 | -6.171
-16 | -0.826 | 0.12176 | -0.066 | -6.783
-15.5 | -0.822 | 0.11205 | -0.068 | -7.336
-15 | -0.813 | 0.10467 | -0.069 | -7.765
-14.5 | -0.8 | 0.09714 | -0.07 | -8.231
-14 | -0.782 | 0.09111 | -0.071 | -8.583
-13.5 | -0.761 | 0.08481 | -0.071 | -8.978
-13 | -0.737 | 0.0789 | -0.072 | -9.339
-12.5 | -0.709 | 0.0737 | -0.073 | -9.619
-12 | -0.678 | 0.06864 | -0.074 | -9.875
-11.5 | -0.644 | 0.06383 | -0.074 | -10.093
-11 | -0.608 | 0.05909 | -0.075 | -10.284
-10.5 | -0.569 | 0.05494 | -0.076 | -10.353
-10 | -0.528 | 0.04917 | -0.077 | -10.734
-9.5 | -0.485 | 0.04519 | -0.078 | -10.728
-9 | -0.44 | 0.04158 | -0.079 | -10.577
-8.5 | -0.393 | 0.03821 | -0.08 | -10.287
-8 | -0.345 | 0.03468 | -0.081 | -9.955
-7.5 | -0.296 | 0.03129 | -0.083 | -9.464
-7 | -0.246 | 0.02753 | -0.085 | -8.937
-6.5 | -0.195 | 0.02347 | -0.088 | -8.307
-6 | -0.144 | 0.01814 | -0.093 | -7.909
-5.5 | -0.088 | 0.01443 | -0.097 | -6.123
-5 | -0.028 | 0.01323 | -0.099 | -2.129
-4.5 | 0.034 | 0.01281 | -0.1 | 2.688
-4 | 0.098 | 0.01265 | -0.101 | 7.727
-3.5 | 0.161 | 0.01238 | -0.101 | 13.035
-3 | 0.225 | 0.0125 | -0.101 | 18.019
-2.5 | 0.289 | 0.01248 | -0.101 | 23.154
-2 | 0.353 | 0.01264 | -0.101 | 27.889
-1.5 | 0.416 | 0.01302 | -0.101 | 31.958
-1 | 0.48 | 0.01319 | -0.101 | 36.348
-0.5 | 0.543 | 0.01319 | -0.101 | 41.169
0 | 0.605 | 0.01345 | -0.101 | 44.98
0.5 | 0.668 | 0.01366 | -0.101 | 48.856
1 | 0.73 | 0.01402 | -0.101 | 52.078
1.5 | 0.792 | 0.0145 | -0.101 | 54.616
2 | 0.854 | 0.01485 | -0.101 | 57.479
2.5 | 0.915 | 0.01359 | -0.1 | 67.302
3 | 0.975 | 0.01419 | -0.1 | 68.741
3.5 | 1.036 | 0.01482 | -0.1 | 69.878
4 | 1.094 | 0.015 | -0.1 | 72.895
4.5 | 1.148 | 0.01632 | -0.099 | 70.364
5 | 1.2 | 0.01728 | -0.098 | 69.43
5.5 | 1.25 | 0.01819 | -0.098 | 68.752
6 | 1.3 | 0.01932 | -0.097 | 67.287
6.5 | 1.349 | 0.02059 | -0.096 | 65.538
7 | 1.397 | 0.02199 | -0.095 | 63.528
7.5 | 1.445 | 0.02353 | -0.095 | 61.408
8 | 1.492 | 0.02519 | -0.094 | 59.218
8.5 | 1.538 | 0.02693 | -0.093 | 57.105
9 | 1.584 | 0.02899 | -0.092 | 54.628
9.5 | 1.628 | 0.03122 | -0.092 | 52.157
10 | 1.672 | 0.03337 | -0.091 | 50.101
10.5 | 1.715 | 0.03597 | -0.09 | 47.666
11 | 1.756 | 0.03878 | -0.09 | 45.281
11.5 | 1.796 | 0.04171 | -0.089 | 43.066
12 | 1.835 | 0.04489 | -0.089 | 40.868
12.5 | 1.871 | 0.04837 | -0.088 | 38.682
13 | 1.907 | 0.05204 | -0.087 | 36.645
13.5 | 1.939 | 0.05592 | -0.087 | 34.68
14 | 1.971 | 0.06017 | -0.086 | 32.749
14.5 | 1.998 | 0.06452 | -0.085 | 30.969
15 | 2.023 | 0.06927 | -0.085 | 29.201
15.5 | 2.045 | 0.07427 | -0.084 | 27.532
16 | 2.061 | 0.07945 | -0.084 | 25.946
16.5 | 2.075 | 0.08514 | -0.083 | 24.37
17 | 2.087 | 0.09129 | -0.083 | 22.865
17.5 | 2.084 | 0.09892 | -0.082 | 21.068
18 | 2.049 | 0.13644 | -0.079 | 15.015
18.5 | 2.058 | 0.11758 | -0.081 | 17.502
19 | 2.036 | 0.1272 | -0.08 | 16.005
19.5 | 2.009 | 0.13703 | -0.079 | 14.658
20 | 1.976 | 0.1473 | -0.079 | 13.418

## 22. Re 250k Mach 0.25 (2)
BIGFOIL.COM POLAR EXPORT
e1211
EPPLER 1211 |  |  |  | Cl Max: | 1.6207 | at alpha= | 13 | deg
XFOIL ncrit=9 |  |  |  | L/D Max: | 62.1451 | at alpha= | 6.5 | deg
Re: | 250000 |  |  | Cd Min: | 0.18276 | at alpha= | 18 | deg
Mach: | 0.25 |  |  | Cl=0 at alpha= | -4.4421 | deg
|  |  |  | @ Cl=0.1, Cd= | 0.016935
|  |  |  | @ Cl=0.4, Cd= | 0.01564
|  |  |  | @ Cl=0.6, Cd= | 0.015608
alpha (deg) | Cl | Cd | Cm | Cl/Cd
-16 | -0.3409 | 0.17453 | -0.0174 | -1.9532
-14 | -0.625 | 0.08155 | -0.0621 | -7.664
-13.5 | -0.6278 | 0.07516 | -0.0646 | -8.3528
-13 | -0.6598 | 0.06534 | -0.0697 | -10.0979
-12.5 | -0.6869 | 0.05713 | -0.0733 | -12.0235
-12 | -0.7282 | 0.04794 | -0.0772 | -15.1898
-11.5 | -0.7851 | 0.03832 | -0.0803 | -20.488
-11 | -0.8473 | 0.03076 | -0.0804 | -27.5455
-10.5 | -0.7707 | 0.02494 | -0.094 | -30.9022
-10 | -0.6964 | 0.02223 | -0.0997 | -31.327
-9.5 | -0.6048 | 0.02084 | -0.1062 | -29.0211
-9 | -0.5086 | 0.01981 | -0.113 | -25.6739
-8.5 | -0.4442 | 0.01955 | -0.1133 | -22.7212
-8 | -0.3899 | 0.01979 | -0.1116 | -19.7019
-7.5 | -0.3349 | 0.02006 | -0.1098 | -16.6949
-7 | -0.282 | 0.01962 | -0.1081 | -14.3731
-6.5 | -0.2287 | 0.01926 | -0.1065 | -11.8744
-6 | -0.1735 | 0.01885 | -0.1051 | -9.2042
-5.5 | -0.1187 | 0.01842 | -0.1039 | -6.4441
-5 | -0.0628 | 0.01797 | -0.1027 | -3.4947
-4.5 | -0.0065 | 0.0177 | -0.1016 | -0.36723
-4 | 0.0496 | 0.01712 | -0.1007 | 2.8972
-3.5 | 0.1067 | 0.01691 | -0.0997 | 6.3099
-3 | 0.1632 | 0.01643 | -0.0988 | 9.933
-2.5 | 0.2204 | 0.01623 | -0.0979 | 13.5798
-2 | 0.2772 | 0.01588 | -0.0971 | 17.4559
-1.5 | 0.3344 | 0.01576 | -0.0962 | 21.2183
-1 | 0.3915 | 0.01565 | -0.0954 | 25.016
-0.5 | 0.4483 | 0.01558 | -0.0945 | 28.7741
0 | 0.5049 | 0.01551 | -0.0937 | 32.5532
0.5 | 0.5613 | 0.01556 | -0.0928 | 36.0733
1 | 0.6177 | 0.01563 | -0.0919 | 39.5202
1.5 | 0.6732 | 0.01568 | -0.0909 | 42.9337
2 | 0.729 | 0.01588 | -0.0901 | 45.9068
2.5 | 0.7837 | 0.01596 | -0.089 | 49.104
3 | 0.8379 | 0.0161 | -0.088 | 52.0435
3.5 | 0.8886 | 0.01599 | -0.0862 | 55.5722
4 | 0.9406 | 0.01581 | -0.0838 | 59.494
4.5 | 0.9944 | 0.01636 | -0.0827 | 60.7824
5 | 1.0476 | 0.01711 | -0.0815 | 61.2274
5.5 | 1.0991 | 0.01771 | -0.0801 | 62.061
6 | 1.1512 | 0.01856 | -0.0788 | 62.0259
6.5 | 1.1994 | 0.0193 | -0.0769 | 62.1451
7 | 1.2529 | 0.02024 | -0.0759 | 61.9022
7.5 | 1.2938 | 0.0211 | -0.073 | 61.3175
8 | 1.34 | 0.02197 | -0.0709 | 60.9923
8.5 | 1.3854 | 0.02318 | -0.069 | 59.767
9 | 1.4175 | 0.02425 | -0.065 | 58.4536
9.5 | 1.4571 | 0.02528 | -0.0621 | 57.6384
10 | 1.4897 | 0.02684 | -0.0586 | 55.503
10.5 | 1.5052 | 0.02847 | -0.0532 | 52.8697
11 | 1.5365 | 0.02989 | -0.0501 | 51.4052
11.5 | 1.568 | 0.03188 | -0.0475 | 49.1844
12 | 1.5594 | 0.03511 | -0.0423 | 44.4147
12.5 | 1.572 | 0.03789 | -0.0395 | 41.4885
13 | 1.6207 | 0.03931 | -0.0386 | 41.2287
13.5 | 1.5693 | 0.04663 | -0.0353 | 33.6543
14 | 1.5397 | 0.05391 | -0.0348 | 28.5606
14.5 | 1.5892 | 0.0546 | -0.0337 | 29.1062
15 | 1.2558 | 0.10267 | -0.0516 | 12.2314
15.5 | 1.3593 | 0.09425 | -0.0463 | 14.4223
16.5 | 1.0167 | 0.17184 | -0.087 | 5.9166
17 | 1.0601 | 0.17149 | -0.0861 | 6.1817
18 | 1.089 | 0.18276 | -0.092 | 5.9586

## 23. Re 250k Mach 0.50 (1)
BIGFOIL.COM POLAR EXPORT
e1211
EPPLER 1211 |  |  |  | Cl Max: | 1.792 | at alpha= | 12 | deg
JavaFoil+Calcfoil stall+Eppler ext transition |  |  |  | L/D Max: | 59.365 | at alpha= | 3.5 | deg
Re: | 250000 |  |  | Cd Min: | 0.01374 | at alpha= | -2.5 | deg
Mach: | 0.5 |  |  | Cl=0 at alpha= | -4.7778 | deg
|  |  |  | @ Cl=0.1, Cd= | 0.016506
|  |  |  | @ Cl=0.4, Cd= | 0.013807
|  |  |  | @ Cl=0.6, Cd= | 0.014711
alpha (deg) | Cl | Cd | Cm | Cl/Cd
-20 | -0.844 | 0.27876 | -0.067 | -3.026
-19.5 | -0.817 | 0.2775 | -0.067 | -2.943
-19 | -0.79 | 0.27002 | -0.067 | -2.925
-18.5 | -0.763 | 0.264 | -0.067 | -2.889
-18 | -0.736 | 0.25737 | -0.067 | -2.859
-17.5 | -0.709 | 0.2534 | -0.067 | -2.798
-17 | -0.679 | 0.24379 | -0.063 | -2.783
-16.5 | -0.651 | 0.22948 | -0.063 | -2.838
-16 | -0.624 | 0.22528 | -0.062 | -2.77
-15.5 | -0.597 | 0.22209 | -0.062 | -2.687
-15 | -0.568 | 0.21552 | -0.06 | -2.636
-14.5 | -0.54 | 0.2021 | -0.058 | -2.671
-14 | -0.512 | 0.1841 | -0.057 | -2.783
-13.5 | -0.485 | 0.24973 | -0.057 | -1.942
-13 | -0.456 | 0.16036 | -0.053 | -2.847
-12.5 | -0.429 | 0.15351 | -0.051 | -2.793
-12 | -0.402 | 0.13673 | -0.052 | -2.937
-11.5 | -0.373 | 0.1233 | -0.045 | -3.026
-11 | -0.345 | 0.11722 | -0.043 | -2.947
-10.5 | -0.439 | 0.08685 | -0.047 | -5.05
-10 | -0.492 | 0.06994 | -0.079 | -7.032
-9.5 | -0.48 | 0.0624 | -0.081 | -7.684
-9 | -0.45 | 0.05655 | -0.082 | -7.949
-8.5 | -0.41 | 0.04987 | -0.083 | -8.221
-8 | -0.364 | 0.04555 | -0.084 | -7.995
-7.5 | -0.314 | 0.04217 | -0.085 | -7.442
-7 | -0.26 | 0.03891 | -0.086 | -6.693
-6.5 | -0.205 | 0.03573 | -0.087 | -5.739
-6 | -0.147 | 0.03291 | -0.089 | -4.478
-5.5 | -0.088 | 0.02996 | -0.09 | -2.949
-5 | -0.028 | 0.02624 | -0.094 | -1.068
-4.5 | 0.035 | 0.02132 | -0.099 | 1.639
-4 | 0.104 | 0.01621 | -0.106 | 6.392
-3.5 | 0.177 | 0.01418 | -0.11 | 12.451
-3 | 0.25 | 0.01375 | -0.112 | 18.154
-2.5 | 0.322 | 0.01374 | -0.112 | 23.399
-2 | 0.393 | 0.01376 | -0.112 | 28.541
-1.5 | 0.463 | 0.01423 | -0.112 | 32.569
-1 | 0.534 | 0.0144 | -0.112 | 37.072
-0.5 | 0.604 | 0.01473 | -0.112 | 41.03
0 | 0.672 | 0.01512 | -0.112 | 44.452
0.5 | 0.741 | 0.01554 | -0.112 | 47.685
1 | 0.809 | 0.01603 | -0.112 | 50.479
1.5 | 0.875 | 0.01665 | -0.112 | 52.588
2 | 0.938 | 0.01728 | -0.111 | 54.287
2.5 | 0.997 | 0.01773 | -0.11 | 56.269
3 | 1.056 | 0.01869 | -0.109 | 56.504
3.5 | 1.113 | 0.01874 | -0.108 | 59.365
4 | 1.168 | 0.02011 | -0.107 | 58.091
4.5 | 1.223 | 0.02196 | -0.106 | 55.686
5 | 1.276 | 0.02388 | -0.105 | 53.434
5.5 | 1.327 | 0.02585 | -0.104 | 51.356
6 | 1.377 | 0.028 | -0.103 | 49.193
6.5 | 1.426 | 0.03037 | -0.102 | 46.966
7 | 1.473 | 0.03304 | -0.101 | 44.595
7.5 | 1.519 | 0.0361 | -0.1 | 42.068
8 | 1.562 | 0.03946 | -0.099 | 39.594
8.5 | 1.604 | 0.0431 | -0.098 | 37.213
9 | 1.643 | 0.04721 | -0.097 | 34.804
9.5 | 1.676 | 0.05306 | -0.096 | 31.591
10 | 1.713 | 0.0567 | -0.095 | 30.217
10.5 | 1.742 | 0.0621 | -0.094 | 28.05
11 | 1.768 | 0.06869 | -0.093 | 25.742
11.5 | 1.786 | 0.07578 | -0.092 | 23.564
12 | 1.792 | 0.08432 | -0.09 | 21.248
12.5 | 1.785 | 0.0938 | -0.089 | 19.03
13 | 1.762 | 0.10544 | -0.087 | 16.711
13.5 | 1.708 | 0.12103 | -0.087 | 14.115
14 | 1.575 | 0.15424 | -0.085 | 10.209
14.5 | 1.09 | 0.21823 | -0.062 | 4.993
15 | 1.123 | 0.24677 | -0.066 | 4.552
15.5 | 1.156 | 0.26758 | -0.07 | 4.322
16 | 1.189 | 0.2799 | -0.072 | 4.247
16.5 | 1.219 | 0.29273 | -0.073 | 4.164
17 | 1.247 | 0.29131 | -0.073 | 4.281

## 24. Re 250k Mach 0.50 (2)
BIGFOIL.COM POLAR EXPORT
e1211
EPPLER 1211 |  |  |  | Cl Max: | 1.1579 | at alpha= | 6.5 | deg
XFOIL ncrit=9 |  |  |  | L/D Max: | 47.0208 | at alpha= | 4 | deg
Re: | 250000 |  |  | Cd Min: | 0.24516 | at alpha= | -20 | deg
Mach: | 0.5 |  |  | Cl=0 at alpha= | -4.36 | deg
|  |  |  | @ Cl=0.1, Cd= | 0.020313
|  |  |  | @ Cl=0.4, Cd= | 0.018159
|  |  |  | @ Cl=0.6, Cd= | 0.018168
alpha (deg) | Cl | Cd | Cm | Cl/Cd
-20 | -0.4904 | 0.24516 | 0.0107 | -2.0003
-19.5 | -0.4668 | 0.23851 | 0.0072 | -1.9572
-19 | -0.4522 | 0.23073 | 0.0013 | -1.9599
-18.5 | -0.4243 | 0.22399 | -0.0006 | -1.8943
-18 | -0.4015 | 0.21732 | -0.0038 | -1.8475
-17.5 | -0.3859 | 0.20947 | -0.0087 | -1.8423
-17 | -0.3588 | 0.20338 | -0.0105 | -1.7642
-16.5 | -0.3457 | 0.19592 | -0.0156 | -1.7645
-16 | -0.322 | 0.18883 | -0.0177 | -1.7052
-15.5 | -0.2985 | 0.18261 | -0.0197 | -1.6346
-15 | -0.2861 | 0.17508 | -0.0239 | -1.6341
-14 | -0.2578 | 0.15801 | -0.0297 | -1.6315
-13.5 | -0.2474 | 0.14936 | -0.0326 | -1.6564
-13 | -0.2437 | 0.14006 | -0.036 | -1.74
-12.5 | -0.2324 | 0.13304 | -0.0382 | -1.7468
-12 | -0.2376 | 0.12303 | -0.042 | -1.9312
-11.5 | -0.2282 | 0.11661 | -0.0435 | -1.957
-10.5 | -0.2225 | 0.09633 | -0.0566 | -2.3098
-10 | -0.096 | 0.08469 | -0.0874 | -1.1335
-9.5 | -0.0441 | 0.07998 | -0.095 | -0.55139
-9 | -0.0299 | 0.07579 | -0.0956 | -0.39451
-8.5 | -0.0295 | 0.06973 | -0.0977 | -0.42306
-8 | -0.061 | 0.06013 | -0.103 | -1.0145
-7.5 | -0.0281 | 0.05838 | -0.1011 | -0.48133
-7 | -0.0641 | 0.04935 | -0.1055 | -1.2989
-6.5 | -0.2052 | 0.0302 | -0.1201 | -6.7947
-6 | -0.1837 | 0.02609 | -0.1194 | -7.041
-5.5 | -0.125 | 0.02548 | -0.1166 | -4.9058
-5 | -0.0769 | 0.02309 | -0.1152 | -3.3304
-4.5 | -0.0168 | 0.02218 | -0.1131 | -0.75744
-4 | 0.0432 | 0.02101 | -0.1114 | 2.0562
-3.5 | 0.1059 | 0.02024 | -0.1097 | 5.2322
-3 | 0.1694 | 0.0195 | -0.1081 | 8.6872
-2.5 | 0.2338 | 0.01902 | -0.1065 | 12.2923
-2 | 0.2979 | 0.01849 | -0.105 | 16.1114
-1.5 | 0.3626 | 0.01831 | -0.1035 | 19.8034
-1 | 0.4272 | 0.01805 | -0.102 | 23.6676
-0.5 | 0.4913 | 0.01803 | -0.1003 | 27.249
0 | 0.5544 | 0.01801 | -0.0987 | 30.7829
0.5 | 0.618 | 0.01823 | -0.097 | 33.9002
1 | 0.6794 | 0.01835 | -0.0951 | 37.0245
1.5 | 0.7401 | 0.01879 | -0.0931 | 39.388
2 | 0.8008 | 0.01912 | -0.091 | 41.8828
2.5 | 0.8566 | 0.0197 | -0.0884 | 43.4822
3 | 0.9157 | 0.02026 | -0.0862 | 45.1974
3.5 | 0.9642 | 0.02107 | -0.0827 | 45.7617
4 | 1.018 | 0.02165 | -0.0798 | 47.0208
4.5 | 1.0515 | 0.02249 | -0.0742 | 46.7541
5 | 1.0865 | 0.02315 | -0.0681 | 46.933
5.5 | 1.1194 | 0.02485 | -0.0631 | 45.0463
6 | 1.1257 | 0.02748 | -0.0566 | 40.9643
6.5 | 1.1579 | 0.02954 | -0.0528 | 39.1977
7 | 1.1347 | 0.03468 | -0.0481 | 32.7191
7.5 | 1.1036 | 0.04165 | -0.0462 | 26.497
8 | 1.1211 | 0.04589 | -0.0448 | 24.4302
8.5 | 0.9625 | 0.06796 | -0.0519 | 14.1627
9.5 | 0.8028 | 0.10603 | -0.0682 | 7.5714
10 | 0.8507 | 0.10777 | -0.0669 | 7.8937
10.5 | 0.8052 | 0.1241 | -0.0751 | 6.4883
11 | 0.8538 | 0.12576 | -0.0739 | 6.7891
11.5 | 0.8243 | 0.14018 | -0.0816 | 5.8803

## 25. Re 500k Mach 0.00 (1)
BIGFOIL.COM POLAR EXPORT
e1211
EPPLER 1211 |  |  |  | Cl Max: | 2.167 | at alpha= | 18 | deg
JavaFoil+Calcfoil stall+Eppler ext transition |  |  |  | L/D Max: | 93.318 | at alpha= | 4.5 | deg
Re: | 500000 |  |  | Cd Min: | 0.01012 | at alpha= | -3.5 | deg
Mach: | 0 |  |  | Cl=0 at alpha= | -4.7742 | deg
|  |  |  | @ Cl=0.1, Cd= | 0.010166
|  |  |  | @ Cl=0.4, Cd= | 0.010581
|  |  |  | @ Cl=0.6, Cd= | 0.01101
alpha (deg) | Cl | Cd | Cm | Cl/Cd
-20 | -0.989 | 0.14988 | -0.066 | -6.602
-19.5 | -0.987 | 0.14179 | -0.067 | -6.959
-19 | -0.982 | 0.13491 | -0.067 | -7.276
-18.5 | -0.975 | 0.12787 | -0.067 | -7.624
-18 | -0.966 | 0.12083 | -0.068 | -7.995
-17.5 | -0.955 | 0.11421 | -0.068 | -8.363
-17 | -0.942 | 0.10788 | -0.069 | -8.732
-16.5 | -0.926 | 0.10155 | -0.069 | -9.123
-16 | -0.909 | 0.09542 | -0.07 | -9.522
-15.5 | -0.888 | 0.08987 | -0.07 | -9.883
-15 | -0.866 | 0.08472 | -0.071 | -10.218
-14.5 | -0.841 | 0.07949 | -0.071 | -10.581
-14 | -0.814 | 0.07435 | -0.072 | -10.95
-13.5 | -0.785 | 0.06988 | -0.073 | -11.232
-13 | -0.753 | 0.06533 | -0.073 | -11.533
-12.5 | -0.72 | 0.06071 | -0.074 | -11.86
-12 | -0.685 | 0.05678 | -0.075 | -12.056
-11.5 | -0.648 | 0.05249 | -0.075 | -12.341
-11 | -0.609 | 0.04841 | -0.076 | -12.581
-10.5 | -0.574 | 0.03981 | -0.079 | -14.419
-10 | -0.535 | 0.03436 | -0.081 | -15.565
-9.5 | -0.494 | 0.02953 | -0.083 | -16.729
-9 | -0.454 | 0.02373 | -0.086 | -19.132
-8.5 | -0.413 | 0.01856 | -0.09 | -22.234
-8 | -0.369 | 0.01469 | -0.093 | -25.112
-7.5 | -0.32 | 0.01251 | -0.095 | -25.579
-7 | -0.266 | 0.01156 | -0.097 | -23.015
-6.5 | -0.208 | 0.01106 | -0.097 | -18.852
-6 | -0.149 | 0.01075 | -0.097 | -13.844
-5.5 | -0.089 | 0.01053 | -0.098 | -8.415
-5 | -0.028 | 0.01029 | -0.098 | -2.689
-4.5 | 0.034 | 0.01025 | -0.098 | 3.272
-4 | 0.095 | 0.01017 | -0.098 | 9.344
-3.5 | 0.157 | 0.01012 | -0.098 | 15.477
-3 | 0.218 | 0.01025 | -0.098 | 21.312
-2.5 | 0.28 | 0.01024 | -0.098 | 27.369
-2 | 0.342 | 0.0103 | -0.098 | 33.202
-1.5 | 0.404 | 0.0106 | -0.098 | 38.084
-1 | 0.465 | 0.01077 | -0.098 | 43.167
-0.5 | 0.526 | 0.01082 | -0.098 | 48.644
0 | 0.587 | 0.01097 | -0.098 | 53.471
0.5 | 0.648 | 0.01116 | -0.098 | 58.006
1 | 0.708 | 0.01138 | -0.098 | 62.259
1.5 | 0.769 | 0.01161 | -0.098 | 66.24
2 | 0.829 | 0.01055 | -0.098 | 78.548
2.5 | 0.889 | 0.01092 | -0.098 | 81.45
3 | 0.949 | 0.01139 | -0.097 | 83.308
3.5 | 1.009 | 0.01174 | -0.097 | 85.897
4 | 1.068 | 0.01161 | -0.097 | 91.971
4.5 | 1.126 | 0.01207 | -0.097 | 93.318
5 | 1.184 | 0.01292 | -0.097 | 91.638
5.5 | 1.242 | 0.01343 | -0.097 | 92.444
6 | 1.298 | 0.01402 | -0.097 | 92.585
6.5 | 1.354 | 0.0147 | -0.097 | 92.124
7 | 1.405 | 0.01544 | -0.096 | 90.971
7.5 | 1.452 | 0.01628 | -0.095 | 89.211
8 | 1.5 | 0.0172 | -0.095 | 87.195
8.5 | 1.547 | 0.01818 | -0.094 | 85.086
9 | 1.592 | 0.01938 | -0.093 | 82.164
9.5 | 1.638 | 0.02055 | -0.093 | 79.674
10 | 1.682 | 0.02205 | -0.092 | 76.28
10.5 | 1.725 | 0.02369 | -0.092 | 72.835
11 | 1.768 | 0.02544 | -0.091 | 69.503
11.5 | 1.81 | 0.02732 | -0.09 | 66.228
12 | 1.85 | 0.02934 | -0.09 | 63.04
12.5 | 1.889 | 0.03157 | -0.089 | 59.824
13 | 1.927 | 0.03389 | -0.089 | 56.857
13.5 | 1.962 | 0.03641 | -0.088 | 53.893
14 | 1.997 | 0.03932 | -0.088 | 50.786
14.5 | 2.028 | 0.04229 | -0.087 | 47.959
15 | 2.058 | 0.04561 | -0.086 | 45.113
15.5 | 2.086 | 0.04884 | -0.086 | 42.716
16 | 2.11 | 0.05237 | -0.085 | 40.297
16.5 | 2.132 | 0.05621 | -0.085 | 37.937
17 | 2.152 | 0.06 | -0.084 | 35.871
17.5 | 2.162 | 0.06462 | -0.084 | 33.46
18 | 2.167 | 0.07082 | -0.083 | 30.594
18.5 | 2.167 | 0.07807 | -0.082 | 27.764
19 | 2.163 | 0.08719 | -0.081 | 24.807
19.5 | 2.16 | 0.09368 | -0.081 | 23.052
20 | 2.152 | 0.10148 | -0.08 | 21.21

## 26. Re 500k Mach 0.00 (2)
BIGFOIL.COM POLAR EXPORT
e1211
EPPLER 1211 |  |  |  | Cl Max: | 1.76 | at alpha= | 17.5 | deg
XFOIL ncrit=9 |  |  |  | L/D Max: | 89.0712 | at alpha= | 7.5 | deg
Re: | 500000 |  |  | Cd Min: | 0.11313 | at alpha= | -18 | deg
Mach: | 0 |  |  | Cl=0 at alpha= | -4.4477 | deg
|  |  |  | @ Cl=0.1, Cd= | 0.011764
|  |  |  | @ Cl=0.4, Cd= | 0.011463
|  |  |  | @ Cl=0.6, Cd= | 0.01158
alpha (deg) | Cl | Cd | Cm | Cl/Cd
-18 | -0.7493 | 0.11313 | -0.043 | -6.6234
-17.5 | -0.7506 | 0.10588 | -0.0465 | -7.0892
-17 | -0.7444 | 0.10021 | -0.0489 | -7.4284
-16.5 | -0.7368 | 0.09494 | -0.051 | -7.7607
-16 | -0.738 | 0.08821 | -0.0541 | -8.3664
-15.5 | -0.7419 | 0.08126 | -0.0573 | -9.13
-15 | -0.7523 | 0.0737 | -0.0608 | -10.2076
-14.5 | -0.7811 | 0.06442 | -0.0655 | -12.1251
-14 | -0.8347 | 0.05288 | -0.0714 | -15.7848
-13.5 | -0.927 | 0.0375 | -0.0788 | -24.72
-13 | -0.9907 | 0.02643 | -0.0828 | -37.4839
-12.5 | -0.9825 | 0.02352 | -0.0795 | -41.773
-12 | -0.9258 | 0.02079 | -0.0835 | -44.531
-11.5 | -0.8552 | 0.0181 | -0.0892 | -47.2486
-11 | -0.7859 | 0.01623 | -0.0932 | -48.4227
-10.5 | -0.7185 | 0.01497 | -0.0958 | -47.996
-10 | -0.6173 | 0.01391 | -0.1047 | -44.3781
-9.5 | -0.5473 | 0.01338 | -0.1072 | -40.9043
-9 | -0.4959 | 0.0131 | -0.1058 | -37.855
-8 | -0.3908 | 0.01274 | -0.1035 | -30.675
-7.5 | -0.3374 | 0.01261 | -0.1025 | -26.7565
-7 | -0.283 | 0.01248 | -0.1016 | -22.6763
-6.5 | -0.2273 | 0.01252 | -0.1009 | -18.155
-6 | -0.1728 | 0.01228 | -0.1001 | -14.0717
-5.5 | -0.1168 | 0.01228 | -0.0994 | -9.5114
-5 | -0.0619 | 0.01203 | -0.0987 | -5.1455
-4.5 | -0.0058 | 0.01201 | -0.098 | -0.48293
-4 | 0.0496 | 0.0118 | -0.0974 | 4.2034
-3.5 | 0.1054 | 0.01176 | -0.0967 | 8.9626
-3 | 0.162 | 0.01178 | -0.0962 | 13.7521
-2.5 | 0.2175 | 0.01152 | -0.0956 | 18.8802
-2 | 0.2737 | 0.01153 | -0.0951 | 23.7381
-1.5 | 0.329 | 0.01146 | -0.0945 | 28.7086
-1 | 0.3848 | 0.01145 | -0.0939 | 33.607
-0.5 | 0.4409 | 0.0115 | -0.0934 | 38.3391
0 | 0.4959 | 0.01147 | -0.0928 | 43.2345
0.5 | 0.5512 | 0.01158 | -0.0921 | 47.5993
1 | 0.6065 | 0.01158 | -0.0916 | 52.3748
1.5 | 0.6606 | 0.01172 | -0.0909 | 56.3652
2 | 0.7157 | 0.01177 | -0.0903 | 60.8071
2.5 | 0.7695 | 0.01192 | -0.0896 | 64.5554
3 | 0.8234 | 0.01196 | -0.089 | 68.8462
3.5 | 0.8759 | 0.012 | -0.0882 | 72.9917
4 | 0.927 | 0.0119 | -0.0871 | 77.8992
4.5 | 0.9766 | 0.01163 | -0.0851 | 83.9725
5 | 1.0293 | 0.01196 | -0.0843 | 86.0619
5.5 | 1.079 | 0.01251 | -0.0831 | 86.251
6 | 1.1308 | 0.01284 | -0.0822 | 88.0685
6.5 | 1.1793 | 0.01335 | -0.0808 | 88.3371
7 | 1.2278 | 0.01385 | -0.0795 | 88.6498
7.5 | 1.2755 | 0.01432 | -0.078 | 89.0712
8 | 1.3187 | 0.01507 | -0.0759 | 87.505
8.5 | 1.3636 | 0.0155 | -0.074 | 87.9742
9 | 1.4024 | 0.01607 | -0.0712 | 87.2682
9.5 | 1.4374 | 0.01696 | -0.068 | 84.7524
10 | 1.474 | 0.01756 | -0.065 | 83.9408
10.5 | 1.5077 | 0.01834 | -0.0619 | 82.2083
11 | 1.538 | 0.0195 | -0.0586 | 78.8718
11.5 | 1.5685 | 0.02048 | -0.0556 | 76.5869
12 | 1.5966 | 0.02167 | -0.0526 | 73.6779
12.5 | 1.6209 | 0.02323 | -0.0497 | 69.7762
13 | 1.6451 | 0.02496 | -0.0471 | 65.9095
13.5 | 1.6667 | 0.02688 | -0.0448 | 62.0052
14 | 1.6852 | 0.02918 | -0.0427 | 57.7519
14.5 | 1.7033 | 0.03174 | -0.0408 | 53.6641
15 | 1.7174 | 0.03472 | -0.0394 | 49.4643
15.5 | 1.7294 | 0.03804 | -0.0383 | 45.4627
16 | 1.7431 | 0.0413 | -0.0372 | 42.2058
16.5 | 1.7468 | 0.04583 | -0.0369 | 38.1148
17 | 1.7511 | 0.05052 | -0.0369 | 34.6615
17.5 | 1.76 | 0.05471 | -0.0368 | 32.1696
18 | 1.7522 | 0.06136 | -0.038 | 28.5561
18.5 | 1.7483 | 0.06771 | -0.0394 | 25.8204
19 | 1.7463 | 0.07388 | -0.0408 | 23.637
19.5 | 1.7293 | 0.08257 | -0.0436 | 20.9434
20 | 1.726 | 0.08924 | -0.0457 | 19.3411

## 27. Re 500k Mach 0.10 (1)
BIGFOIL.COM POLAR EXPORT
e1211
EPPLER 1211 |  |  |  | Cl Max: | 2.159 | at alpha= | 18 | deg
JavaFoil+Calcfoil stall+Eppler ext transition |  |  |  | L/D Max: | 93.216 | at alpha= | 4.5 | deg
Re: | 500000 |  |  | Cd Min: | 0.01013 | at alpha= | -4 | deg
Mach: | 0.1 |  |  | Cl=0 at alpha= | -4.7742 | deg
|  |  |  | @ Cl=0.1, Cd= | 0.01014
|  |  |  | @ Cl=0.4, Cd= | 0.010687
|  |  |  | @ Cl=0.6, Cd= | 0.011008
alpha (deg) | Cl | Cd | Cm | Cl/Cd
-20 | -0.964 | 0.1529 | -0.066 | -6.303
-19.5 | -0.964 | 0.14467 | -0.066 | -6.662
-19 | -0.962 | 0.13694 | -0.067 | -7.022
-18.5 | -0.957 | 0.13023 | -0.067 | -7.349
-18 | -0.95 | 0.12335 | -0.068 | -7.706
-17.5 | -0.942 | 0.11629 | -0.068 | -8.098
-17 | -0.931 | 0.10951 | -0.069 | -8.498
-16.5 | -0.917 | 0.10329 | -0.069 | -8.878
-16 | -0.901 | 0.09694 | -0.07 | -9.294
-15.5 | -0.882 | 0.09128 | -0.071 | -9.664
-15 | -0.861 | 0.08591 | -0.071 | -10.022
-14.5 | -0.837 | 0.08075 | -0.072 | -10.369
-14 | -0.811 | 0.07539 | -0.072 | -10.763
-13.5 | -0.783 | 0.07083 | -0.073 | -11.053
-13 | -0.752 | 0.06614 | -0.073 | -11.377
-12.5 | -0.72 | 0.06149 | -0.074 | -11.706
-12 | -0.685 | 0.05761 | -0.075 | -11.882
-11.5 | -0.648 | 0.05324 | -0.076 | -12.175
-11 | -0.61 | 0.04906 | -0.076 | -12.43
-10.5 | -0.575 | 0.04063 | -0.079 | -14.142
-10 | -0.535 | 0.03546 | -0.081 | -15.088
-9.5 | -0.494 | 0.03044 | -0.083 | -16.231
-9 | -0.454 | 0.0249 | -0.086 | -18.219
-8.5 | -0.412 | 0.0195 | -0.089 | -21.137
-8 | -0.369 | 0.01532 | -0.093 | -24.058
-7.5 | -0.32 | 0.01284 | -0.095 | -24.957
-7 | -0.267 | 0.01173 | -0.097 | -22.737
-6.5 | -0.209 | 0.0112 | -0.098 | -18.678
-6 | -0.15 | 0.01077 | -0.098 | -13.88
-5.5 | -0.089 | 0.01055 | -0.098 | -8.434
-5 | -0.028 | 0.01041 | -0.098 | -2.67
-4.5 | 0.034 | 0.01022 | -0.098 | 3.299
-4 | 0.095 | 0.01013 | -0.098 | 9.424
-3.5 | 0.157 | 0.01025 | -0.098 | 15.354
-3 | 0.22 | 0.01022 | -0.098 | 21.469
-2.5 | 0.282 | 0.01027 | -0.098 | 27.448
-2 | 0.344 | 0.01038 | -0.098 | 33.122
-1.5 | 0.406 | 0.01072 | -0.098 | 37.841
-1 | 0.467 | 0.0108 | -0.098 | 43.285
-0.5 | 0.529 | 0.01081 | -0.098 | 48.95
0 | 0.589 | 0.01096 | -0.098 | 53.778
0.5 | 0.651 | 0.01123 | -0.098 | 57.952
1 | 0.712 | 0.01144 | -0.098 | 62.225
1.5 | 0.773 | 0.01161 | -0.098 | 66.528
2 | 0.833 | 0.01058 | -0.098 | 78.749
2.5 | 0.893 | 0.01098 | -0.098 | 81.383
3 | 0.953 | 0.01146 | -0.098 | 83.187
3.5 | 1.013 | 0.01181 | -0.098 | 85.759
4 | 1.073 | 0.0117 | -0.098 | 91.672
4.5 | 1.132 | 0.01214 | -0.098 | 93.216
5 | 1.189 | 0.01304 | -0.098 | 91.244
5.5 | 1.247 | 0.01354 | -0.097 | 92.09
6 | 1.304 | 0.01416 | -0.097 | 92.077
6.5 | 1.359 | 0.01486 | -0.097 | 91.428
7 | 1.409 | 0.01566 | -0.096 | 89.945
7.5 | 1.457 | 0.01649 | -0.096 | 88.356
8 | 1.504 | 0.01748 | -0.095 | 86.034
8.5 | 1.551 | 0.01851 | -0.094 | 83.821
9 | 1.597 | 0.01975 | -0.094 | 80.867
9.5 | 1.642 | 0.02097 | -0.093 | 78.287
10 | 1.686 | 0.02251 | -0.092 | 74.906
10.5 | 1.729 | 0.02421 | -0.092 | 71.424
11 | 1.772 | 0.02601 | -0.091 | 68.137
11.5 | 1.813 | 0.02796 | -0.091 | 64.859
12 | 1.853 | 0.03005 | -0.09 | 61.688
12.5 | 1.892 | 0.03233 | -0.09 | 58.524
13 | 1.93 | 0.03466 | -0.089 | 55.681
13.5 | 1.965 | 0.03731 | -0.088 | 52.672
14 | 1.999 | 0.04032 | -0.088 | 49.584
14.5 | 2.03 | 0.04338 | -0.087 | 46.79
15 | 2.059 | 0.04674 | -0.087 | 44.048
15.5 | 2.087 | 0.05011 | -0.086 | 41.642
16 | 2.11 | 0.0538 | -0.086 | 39.221
16.5 | 2.131 | 0.05769 | -0.085 | 36.93
17 | 2.15 | 0.06158 | -0.084 | 34.905
17.5 | 2.157 | 0.06671 | -0.084 | 32.331
18 | 2.159 | 0.07357 | -0.083 | 29.349
18.5 | 2.157 | 0.08141 | -0.082 | 26.5
19 | 2.151 | 0.09001 | -0.081 | 23.903
19.5 | 2.145 | 0.09701 | -0.081 | 22.114
20 | 2.135 | 0.10487 | -0.08 | 20.358

## 28. Re 500k Mach 0.10 (2)
BIGFOIL.COM POLAR EXPORT
e1211
EPPLER 1211 |  |  |  | Cl Max: | 1.7479 | at alpha= | 17.5 | deg
XFOIL ncrit=9 |  |  |  | L/D Max: | 88.3713 | at alpha= | 7.5 | deg
Re: | 500000 |  |  | Cd Min: | 0.10922 | at alpha= | -17.5 | deg
Mach: | 0.1 |  |  | Cl=0 at alpha= | -4.441 | deg
|  |  |  | @ Cl=0.1, Cd= | 0.011806
|  |  |  | @ Cl=0.4, Cd= | 0.011532
|  |  |  | @ Cl=0.6, Cd= | 0.011647
alpha (deg) | Cl | Cd | Cm | Cl/Cd
-17.5 | -0.736 | 0.10922 | -0.0453 | -6.7387
-17 | -0.7375 | 0.10198 | -0.0488 | -7.2318
-16.5 | -0.7251 | 0.09755 | -0.0503 | -7.4331
-16 | -0.7235 | 0.09121 | -0.0531 | -7.9322
-15.5 | -0.7265 | 0.08428 | -0.0563 | -8.6201
-15 | -0.7327 | 0.07712 | -0.0595 | -9.5008
-14.5 | -0.7507 | 0.06894 | -0.0635 | -10.8892
-14 | -0.7895 | 0.05891 | -0.0686 | -13.4018
-13.5 | -0.8575 | 0.04632 | -0.0747 | -18.5125
-13 | -0.9692 | 0.02911 | -0.0839 | -33.2944
-12.5 | -0.978 | 0.02484 | -0.0811 | -39.372
-12 | -0.9305 | 0.02178 | -0.0842 | -42.7227
-11.5 | -0.8594 | 0.0189 | -0.0903 | -45.4709
-10.5 | -0.7222 | 0.01528 | -0.0972 | -47.2644
-10 | -0.6193 | 0.0141 | -0.1064 | -43.922
-9 | -0.5001 | 0.01326 | -0.1068 | -37.7149
-8.5 | -0.4479 | 0.01305 | -0.1054 | -34.3218
-8 | -0.3948 | 0.01282 | -0.1043 | -30.7956
-7.5 | -0.3409 | 0.01269 | -0.1032 | -26.8637
-7 | -0.2858 | 0.01255 | -0.1023 | -22.7729
-6.5 | -0.2299 | 0.01257 | -0.1015 | -18.2896
-6 | -0.1748 | 0.01235 | -0.1007 | -14.1538
-5.5 | -0.1185 | 0.01233 | -0.1 | -9.6107
-5 | -0.0631 | 0.01208 | -0.0992 | -5.2235
-4.5 | -0.0066 | 0.01205 | -0.0986 | -0.54772
-4 | 0.0493 | 0.01186 | -0.0979 | 4.1568
-3.5 | 0.1055 | 0.0118 | -0.0972 | 8.9407
-3 | 0.162 | 0.01183 | -0.0966 | 13.694
-2.5 | 0.2181 | 0.01158 | -0.096 | 18.8342
-2 | 0.2747 | 0.01157 | -0.0955 | 23.7424
-1.5 | 0.3306 | 0.01151 | -0.0948 | 28.7228
-1 | 0.3863 | 0.01152 | -0.0942 | 33.533
-0.5 | 0.443 | 0.01157 | -0.0937 | 38.2887
0 | 0.4984 | 0.01151 | -0.093 | 43.3015
0.5 | 0.5537 | 0.01168 | -0.0923 | 47.4058
1 | 0.6095 | 0.01164 | -0.0918 | 52.3625
1.5 | 0.6643 | 0.01177 | -0.0911 | 56.4401
2 | 0.7193 | 0.01185 | -0.0905 | 60.7004
2.5 | 0.7737 | 0.01198 | -0.0898 | 64.5826
3 | 0.8274 | 0.01206 | -0.089 | 68.607
3.5 | 0.8807 | 0.01209 | -0.0883 | 72.8453
4 | 0.9318 | 0.01204 | -0.0871 | 77.392
4.5 | 0.9753 | 0.01173 | -0.0838 | 83.1458
5 | 1.0342 | 0.01207 | -0.0842 | 85.6835
5.5 | 1.0847 | 0.01259 | -0.083 | 86.1557
6 | 1.1362 | 0.01296 | -0.0819 | 87.6698
6.5 | 1.184 | 0.01355 | -0.0803 | 87.3801
7 | 1.2335 | 0.01398 | -0.079 | 88.2332
7.5 | 1.2805 | 0.01449 | -0.0773 | 88.3713
8 | 1.3241 | 0.0152 | -0.0752 | 87.1118
8.5 | 1.3675 | 0.01567 | -0.073 | 87.2687
9 | 1.4047 | 0.01632 | -0.0698 | 86.0723
9.5 | 1.4406 | 0.01718 | -0.0666 | 83.8533
10 | 1.4768 | 0.01785 | -0.0635 | 82.7339
10.5 | 1.5093 | 0.01873 | -0.0603 | 80.582
11 | 1.5398 | 0.01993 | -0.057 | 77.2604
11.5 | 1.5696 | 0.02099 | -0.054 | 74.7785
12 | 1.5967 | 0.02232 | -0.051 | 71.5367
12.5 | 1.6209 | 0.02405 | -0.0481 | 67.3971
13 | 1.6443 | 0.02586 | -0.0456 | 63.5847
13.5 | 1.665 | 0.02796 | -0.0434 | 59.5494
14 | 1.6829 | 0.03045 | -0.0414 | 55.2677
14.5 | 1.6999 | 0.0332 | -0.0396 | 51.2018
15 | 1.7132 | 0.03639 | -0.0384 | 47.0789
15.5 | 1.724 | 0.03995 | -0.0373 | 43.1539
16 | 1.7358 | 0.04355 | -0.0364 | 39.8576
16.5 | 1.739 | 0.04831 | -0.0363 | 35.9967
17 | 1.7426 | 0.05323 | -0.0365 | 32.7372
17.5 | 1.7479 | 0.05804 | -0.0367 | 30.1154
18 | 1.7401 | 0.06488 | -0.0382 | 26.8203
18.5 | 1.7374 | 0.07116 | -0.0396 | 24.4154
19 | 1.7287 | 0.07851 | -0.0416 | 22.0189
19.5 | 1.7143 | 0.08695 | -0.0445 | 19.7159
20 | 1.7038 | 0.09493 | -0.0473 | 17.948

## 29. Re 500k Mach 0.25 (1)
BIGFOIL.COM POLAR EXPORT
e1211
EPPLER 1211 |  |  |  | Cl Max: | 2.118 | at alpha= | 17 | deg
JavaFoil+Calcfoil stall+Eppler ext transition |  |  |  | L/D Max: | 91.267 | at alpha= | 4.5 | deg
Re: | 500000 |  |  | Cd Min: | 0.01038 | at alpha= | -3 | deg
Mach: | 0.25 |  |  | Cl=0 at alpha= | -4.7734 | deg
|  |  |  | @ Cl=0.1, Cd= | 0.01039
|  |  |  | @ Cl=0.4, Cd= | 0.010824
|  |  |  | @ Cl=0.6, Cd= | 0.011236
alpha (deg) | Cl | Cd | Cm | Cl/Cd
-20 | -0.733 | 0.19193 | -0.054 | -3.818
-19.5 | -0.76 | 0.17638 | -0.06 | -4.31
-19 | -0.784 | 0.16248 | -0.063 | -4.823
-18.5 | -0.802 | 0.15182 | -0.065 | -5.282
-18 | -0.817 | 0.14104 | -0.066 | -5.793
-17.5 | -0.827 | 0.13191 | -0.067 | -6.267
-17 | -0.833 | 0.12313 | -0.068 | -6.769
-16.5 | -0.836 | 0.11426 | -0.069 | -7.317
-16 | -0.834 | 0.10702 | -0.07 | -7.794
-15.5 | -0.829 | 0.09966 | -0.071 | -8.314
-15 | -0.819 | 0.09356 | -0.071 | -8.75
-14.5 | -0.805 | 0.08723 | -0.072 | -9.226
-14 | -0.787 | 0.08214 | -0.073 | -9.578
-13.5 | -0.765 | 0.07681 | -0.073 | -9.964
-13 | -0.741 | 0.07153 | -0.074 | -10.355
-12.5 | -0.713 | 0.0665 | -0.075 | -10.722
-12 | -0.682 | 0.06182 | -0.075 | -11.033
-11.5 | -0.648 | 0.05742 | -0.076 | -11.287
-11 | -0.612 | 0.05322 | -0.077 | -11.49
-10.5 | -0.573 | 0.04882 | -0.078 | -11.739
-10 | -0.537 | 0.04023 | -0.081 | -13.347
-9.5 | -0.496 | 0.03532 | -0.083 | -14.037
-9 | -0.453 | 0.03031 | -0.085 | -14.957
-8.5 | -0.41 | 0.02509 | -0.088 | -16.349
-8 | -0.366 | 0.01984 | -0.091 | -18.453
-7.5 | -0.319 | 0.01567 | -0.095 | -20.388
-7 | -0.269 | 0.01292 | -0.098 | -20.833
-6.5 | -0.213 | 0.01173 | -0.099 | -18.173
-6 | -0.153 | 0.01116 | -0.1 | -13.71
-5.5 | -0.091 | 0.01087 | -0.101 | -8.384
-5 | -0.029 | 0.01067 | -0.101 | -2.673
-4.5 | 0.035 | 0.01048 | -0.101 | 3.302
-4 | 0.098 | 0.01039 | -0.101 | 9.428
-3.5 | 0.162 | 0.0104 | -0.101 | 15.538
-3 | 0.225 | 0.01038 | -0.101 | 21.71
-2.5 | 0.289 | 0.01042 | -0.101 | 27.761
-2 | 0.353 | 0.0106 | -0.101 | 33.303
-1.5 | 0.416 | 0.0109 | -0.101 | 38.2
-1 | 0.48 | 0.01101 | -0.101 | 43.603
-0.5 | 0.543 | 0.01107 | -0.101 | 49.088
0 | 0.605 | 0.01125 | -0.101 | 53.787
0.5 | 0.668 | 0.01147 | -0.101 | 58.259
1 | 0.731 | 0.01168 | -0.101 | 62.537
1.5 | 0.793 | 0.01193 | -0.101 | 66.457
2 | 0.855 | 0.01089 | -0.101 | 78.49
2.5 | 0.917 | 0.01134 | -0.101 | 80.833
3 | 0.978 | 0.01179 | -0.101 | 82.931
3.5 | 1.039 | 0.01227 | -0.101 | 84.687
4 | 1.099 | 0.0122 | -0.1 | 90.133
4.5 | 1.159 | 0.0127 | -0.1 | 91.267
5 | 1.218 | 0.01367 | -0.1 | 89.134
5.5 | 1.277 | 0.01422 | -0.1 | 89.793
6 | 1.33 | 0.01509 | -0.099 | 88.16
6.5 | 1.381 | 0.01593 | -0.099 | 86.654
7 | 1.43 | 0.01689 | -0.098 | 84.672
7.5 | 1.478 | 0.01796 | -0.097 | 82.294
8 | 1.525 | 0.01915 | -0.097 | 79.669
8.5 | 1.573 | 0.02035 | -0.096 | 77.264
9 | 1.618 | 0.02191 | -0.095 | 73.853
9.5 | 1.663 | 0.02344 | -0.094 | 70.949
10 | 1.707 | 0.02528 | -0.094 | 67.525
10.5 | 1.75 | 0.02728 | -0.093 | 64.152
11 | 1.792 | 0.02943 | -0.093 | 60.908
11.5 | 1.833 | 0.03164 | -0.092 | 57.933
12 | 1.872 | 0.0341 | -0.091 | 54.901
12.5 | 1.909 | 0.03676 | -0.091 | 51.948
13 | 1.945 | 0.03973 | -0.09 | 48.944
13.5 | 1.977 | 0.04301 | -0.089 | 45.97
14 | 2.008 | 0.04643 | -0.089 | 43.25
14.5 | 2.035 | 0.05 | -0.088 | 40.701
15 | 2.059 | 0.05395 | -0.088 | 38.175
15.5 | 2.082 | 0.05805 | -0.087 | 35.863
16 | 2.098 | 0.06238 | -0.086 | 33.629
16.5 | 2.111 | 0.06697 | -0.086 | 31.517
17 | 2.118 | 0.07346 | -0.085 | 28.833
17.5 | 2.11 | 0.08134 | -0.084 | 25.942
18 | 2.068 | 0.11527 | -0.081 | 17.941
18.5 | 2.077 | 0.09981 | -0.083 | 20.81
19 | 2.053 | 0.10944 | -0.082 | 18.762
19.5 | 2.025 | 0.11846 | -0.081 | 17.094
20 | 1.991 | 0.12806 | -0.08 | 15.551

## 30. Re 500k Mach 0.25 (2)
BIGFOIL.COM POLAR EXPORT
e1211
EPPLER 1211 |  |  |  | Cl Max: | 1.6888 | at alpha= | 16.5 | deg
XFOIL ncrit=9 |  |  |  | L/D Max: | 84.9825 | at alpha= | 6.5 | deg
Re: | 500000 |  |  | Cd Min: | 0.12252 | at alpha= | 20 | deg
Mach: | 0.25 |  |  | Cl=0 at alpha= | -4.3998 | deg
|  |  |  | @ Cl=0.1, Cd= | 0.012094
|  |  |  | @ Cl=0.4, Cd= | 0.011765
|  |  |  | @ Cl=0.6, Cd= | 0.011976
alpha (deg) | Cl | Cd | Cm | Cl/Cd
-17 | -0.6541 | 0.12025 | -0.0419 | -5.4395
-16.5 | -0.6629 | 0.11146 | -0.0463 | -5.9474
-16 | -0.656 | 0.1056 | -0.0487 | -6.2121
-15.5 | -0.655 | 0.09882 | -0.0516 | -6.6282
-15 | -0.6572 | 0.09173 | -0.0548 | -7.1645
-14.5 | -0.6597 | 0.0849 | -0.0577 | -7.7703
-14 | -0.6651 | 0.07796 | -0.0607 | -8.5313
-13.5 | -0.6774 | 0.07041 | -0.0641 | -9.6208
-13 | -0.7024 | 0.0621 | -0.0679 | -11.3108
-12.5 | -0.7527 | 0.05196 | -0.0725 | -14.4861
-12 | -0.8366 | 0.04035 | -0.0758 | -20.7336
-10.5 | -0.7397 | 0.01739 | -0.1051 | -42.5359
-10 | -0.6339 | 0.01533 | -0.1148 | -41.3503
-9.5 | -0.5766 | 0.01465 | -0.114 | -39.3584
-9 | -0.5246 | 0.01415 | -0.112 | -37.0742
-8.5 | -0.4711 | 0.01374 | -0.1103 | -34.2868
-8 | -0.4155 | 0.01344 | -0.1088 | -30.9152
-7.5 | -0.3587 | 0.01326 | -0.1075 | -27.0513
-7 | -0.3018 | 0.01311 | -0.1063 | -23.0206
-6.5 | -0.2444 | 0.01298 | -0.1051 | -18.829
-6 | -0.1859 | 0.01293 | -0.1041 | -14.3774
-5.5 | -0.1283 | 0.01269 | -0.1031 | -10.1103
-5 | -0.0697 | 0.01264 | -0.1022 | -5.5142
-4.5 | -0.0118 | 0.01238 | -0.1013 | -0.95315
-4 | 0.0471 | 0.01234 | -0.1005 | 3.8169
-3.5 | 0.1052 | 0.01207 | -0.0997 | 8.7158
-3 | 0.1639 | 0.01204 | -0.099 | 13.613
-2.5 | 0.222 | 0.01191 | -0.0982 | 18.6398
-2 | 0.2797 | 0.01188 | -0.0974 | 23.5438
-1.5 | 0.3385 | 0.0119 | -0.0967 | 28.4454
-1 | 0.3963 | 0.01176 | -0.096 | 33.699
-0.5 | 0.4539 | 0.01184 | -0.0952 | 38.3361
0 | 0.5114 | 0.01184 | -0.0945 | 43.1926
0.5 | 0.5691 | 0.01191 | -0.0937 | 47.7834
1 | 0.6255 | 0.01203 | -0.0928 | 51.995
1.5 | 0.683 | 0.01214 | -0.0921 | 56.2603
2 | 0.7391 | 0.01228 | -0.0912 | 60.1873
2.5 | 0.7951 | 0.01241 | -0.0903 | 64.0693
3 | 0.8506 | 0.01257 | -0.0894 | 67.6691
3.5 | 0.905 | 0.01266 | -0.0883 | 71.485
4 | 0.9583 | 0.01272 | -0.0871 | 75.3381
4.5 | 1.0052 | 0.01253 | -0.0843 | 80.2235
5 | 1.0601 | 0.01274 | -0.083 | 83.2104
5.5 | 1.1131 | 0.01317 | -0.0816 | 84.5178
6 | 1.1618 | 0.01385 | -0.0797 | 83.8845
6.5 | 1.2127 | 0.01427 | -0.078 | 84.9825
7 | 1.2596 | 0.01487 | -0.0757 | 84.7075
7.5 | 1.3026 | 0.01559 | -0.0728 | 83.5536
8 | 1.3435 | 0.01618 | -0.0695 | 83.0346
8.5 | 1.3802 | 0.01699 | -0.0658 | 81.236
9 | 1.4172 | 0.01791 | -0.0624 | 79.129
9.5 | 1.4529 | 0.01881 | -0.059 | 77.2408
10 | 1.484 | 0.01997 | -0.0554 | 74.3115
10.5 | 1.5138 | 0.02139 | -0.052 | 70.7714
11 | 1.5425 | 0.02289 | -0.0489 | 67.3875
11.5 | 1.5677 | 0.02471 | -0.0459 | 63.4439
12 | 1.5923 | 0.02685 | -0.0433 | 59.3035
12.5 | 1.6129 | 0.0293 | -0.0409 | 55.0478
13 | 1.6317 | 0.03206 | -0.039 | 50.8952
13.5 | 1.6499 | 0.03501 | -0.0372 | 47.1265
14 | 1.6615 | 0.03871 | -0.0358 | 42.9217
14.5 | 1.6704 | 0.04284 | -0.035 | 38.9916
15 | 1.6811 | 0.04695 | -0.0343 | 35.8062
15.5 | 1.6851 | 0.05198 | -0.0342 | 32.4182
16 | 1.6837 | 0.05792 | -0.0348 | 29.0694
16.5 | 1.6888 | 0.06325 | -0.0354 | 26.7004
17 | 1.6799 | 0.07053 | -0.037 | 23.8182
17.5 | 1.6689 | 0.07843 | -0.0393 | 21.2788
18 | 1.6736 | 0.08429 | -0.0407 | 19.8553
18.5 | 1.6404 | 0.09578 | -0.0453 | 17.1267
19 | 1.6492 | 0.10135 | -0.0471 | 16.2723
19.5 | 1.6017 | 0.11551 | -0.0539 | 13.8663
20 | 1.6022 | 0.12252 | -0.057 | 13.077

## 31. Re 500k Mach 0.50 (1)
BIGFOIL.COM POLAR EXPORT
e1211
EPPLER 1211 |  |  |  | Cl Max: | 1.823 | at alpha= | 12 | deg
JavaFoil+Calcfoil stall+Eppler ext transition |  |  |  | L/D Max: | 76.818 | at alpha= | 3 | deg
Re: | 500000 |  |  | Cd Min: | 0.01128 | at alpha= | -2.5 | deg
Mach: | 0.5 |  |  | Cl=0 at alpha= | -4.7754 | deg
|  |  |  | @ Cl=0.1, Cd= | 0.011543
|  |  |  | @ Cl=0.4, Cd= | 0.011479
|  |  |  | @ Cl=0.6, Cd= | 0.012064
alpha (deg) | Cl | Cd | Cm | Cl/Cd
-20 | -0.844 | 0.23413 | -0.068 | -3.605
-19.5 | -0.817 | 0.22878 | -0.067 | -3.571
-19 | -0.79 | 0.22597 | -0.067 | -3.497
-18.5 | -0.763 | 0.22271 | -0.067 | -3.426
-18 | -0.736 | 0.21515 | -0.067 | -3.42
-17.5 | -0.71 | 0.20835 | -0.068 | -3.408
-17 | -0.679 | 0.20168 | -0.064 | -3.368
-16.5 | -0.652 | 0.19475 | -0.063 | -3.346
-16 | -0.624 | 0.18955 | -0.063 | -3.293
-15.5 | -0.597 | 0.18663 | -0.063 | -3.198
-15 | -0.57 | 0.18431 | -0.063 | -3.09
-14.5 | -0.54 | 0.17246 | -0.059 | -3.133
-14 | -0.513 | 0.15459 | -0.058 | -3.316
-13.5 | -0.485 | 0.19659 | -0.057 | -2.468
-13 | -0.457 | 0.13597 | -0.055 | -3.361
-12.5 | -0.429 | 0.13083 | -0.052 | -3.279
-12 | -0.402 | 0.11988 | -0.054 | -3.354
-11.5 | -0.373 | 0.10895 | -0.047 | -3.427
-11 | -0.346 | 0.10155 | -0.045 | -3.403
-10.5 | -0.453 | 0.07456 | -0.077 | -6.079
-10 | -0.494 | 0.06321 | -0.081 | -7.815
-9.5 | -0.481 | 0.05667 | -0.082 | -8.492
-9 | -0.452 | 0.0511 | -0.084 | -8.84
-8.5 | -0.414 | 0.04283 | -0.086 | -9.672
-8 | -0.369 | 0.03803 | -0.088 | -9.715
-7.5 | -0.32 | 0.03373 | -0.09 | -9.495
-7 | -0.268 | 0.02913 | -0.093 | -9.206
-6.5 | -0.214 | 0.02457 | -0.097 | -8.691
-6 | -0.157 | 0.01931 | -0.101 | -8.12
-5.5 | -0.097 | 0.01471 | -0.106 | -6.568
-5 | -0.031 | 0.0125 | -0.11 | -2.484
-4.5 | 0.038 | 0.01177 | -0.112 | 3.242
-4 | 0.109 | 0.01151 | -0.112 | 9.44
-3.5 | 0.18 | 0.01135 | -0.113 | 15.831
-3 | 0.251 | 0.01129 | -0.113 | 22.229
-2.5 | 0.322 | 0.01128 | -0.113 | 28.578
-2 | 0.393 | 0.01144 | -0.113 | 34.369
-1.5 | 0.464 | 0.01183 | -0.113 | 39.213
-1 | 0.534 | 0.01185 | -0.113 | 45.079
-0.5 | 0.605 | 0.01208 | -0.113 | 50.075
0 | 0.674 | 0.01235 | -0.113 | 54.542
0.5 | 0.743 | 0.01296 | -0.113 | 57.312
1 | 0.811 | 0.01329 | -0.113 | 61.059
1.5 | 0.879 | 0.01375 | -0.112 | 63.978
2 | 0.947 | 0.0142 | -0.112 | 66.681
2.5 | 1.014 | 0.01441 | -0.112 | 70.327
3 | 1.078 | 0.01404 | -0.112 | 76.818
3.5 | 1.138 | 0.01491 | -0.111 | 76.364
4 | 1.196 | 0.01585 | -0.11 | 75.433
4.5 | 1.251 | 0.01658 | -0.109 | 75.464
5 | 1.304 | 0.01795 | -0.108 | 72.675
5.5 | 1.356 | 0.01988 | -0.107 | 68.206
6 | 1.407 | 0.02163 | -0.106 | 65.056
6.5 | 1.456 | 0.02343 | -0.105 | 62.145
7 | 1.504 | 0.02549 | -0.104 | 59.01
7.5 | 1.549 | 0.02802 | -0.103 | 55.286
8 | 1.593 | 0.03068 | -0.102 | 51.918
8.5 | 1.635 | 0.03365 | -0.101 | 48.586
9 | 1.675 | 0.0369 | -0.1 | 45.377
9.5 | 1.709 | 0.04138 | -0.099 | 41.302
10 | 1.746 | 0.04422 | -0.098 | 39.486
10.5 | 1.775 | 0.04884 | -0.097 | 36.351
11 | 1.8 | 0.05442 | -0.096 | 33.074
11.5 | 1.817 | 0.06026 | -0.095 | 30.157
12 | 1.823 | 0.06723 | -0.094 | 27.122
12.5 | 1.816 | 0.07506 | -0.093 | 24.198
13 | 1.792 | 0.08422 | -0.091 | 21.282
13.5 | 1.729 | 0.09922 | -0.09 | 17.425
14 | 1.585 | 0.13138 | -0.087 | 12.064
14.5 | 1.091 | 0.1847 | -0.063 | 5.907
15 | 1.125 | 0.20004 | -0.067 | 5.622
15.5 | 1.157 | 0.22004 | -0.07 | 5.26
16 | 1.193 | 0.22732 | -0.074 | 5.249
16.5 | 1.219 | 0.23284 | -0.073 | 5.236
17 | 1.248 | 0.23964 | -0.073 | 5.208

## 32. Re 500k Mach 0.50 (2)
BIGFOIL.COM POLAR EXPORT
e1211
EPPLER 1211 |  |  |  | Cl Max: | 1.3716 | at alpha= | 10 | deg
XFOIL ncrit=9 |  |  |  | L/D Max: | 67.1906 | at alpha= | 5.5 | deg
Re: | 500000 |  |  | Cd Min: | 0.21206 | at alpha= | 18.5 | deg
Mach: | 0.5 |  |  | Cl=0 at alpha= | -99 | deg
|  |  |  | @ Cl=0.1, Cd= | 0.01334
|  |  |  | @ Cl=0.4, Cd= | 0.01334
|  |  |  | @ Cl=0.6, Cd= | 0.013461
alpha (deg) | Cl | Cd | Cm | Cl/Cd
0 | 0.5649 | 0.01334 | -0.0996 | 42.3463
0.5 | 0.6288 | 0.01356 | -0.0978 | 46.3717
1 | 0.6923 | 0.01368 | -0.096 | 50.6067
1.5 | 0.7551 | 0.01398 | -0.094 | 54.0129
2 | 0.8158 | 0.01425 | -0.0918 | 57.2491
2.5 | 0.8764 | 0.01464 | -0.0895 | 59.8634
3 | 0.9337 | 0.01504 | -0.0867 | 62.0811
3.5 | 0.9898 | 0.01552 | -0.0837 | 63.7758
4 | 1.041 | 0.01597 | -0.08 | 65.1847
4.5 | 1.0856 | 0.01656 | -0.0754 | 65.5556
5 | 1.1298 | 0.01704 | -0.0709 | 66.3028
5.5 | 1.1671 | 0.01737 | -0.0651 | 67.1906
6 | 1.2067 | 0.0187 | -0.0607 | 64.5294
6.5 | 1.2419 | 0.02024 | -0.0563 | 61.3587
7 | 1.2734 | 0.02224 | -0.0522 | 57.2572
7.5 | 1.2997 | 0.02474 | -0.0486 | 52.5344
8 | 1.3239 | 0.02761 | -0.0455 | 47.95
8.5 | 1.3464 | 0.03082 | -0.0428 | 43.6859
9 | 1.352 | 0.03555 | -0.041 | 38.0309
9.5 | 1.3586 | 0.04047 | -0.0397 | 33.5705
10 | 1.3716 | 0.04504 | -0.0384 | 30.4529
10.5 | 1.3377 | 0.0542 | -0.0397 | 24.6808
11 | 1.3164 | 0.06287 | -0.0415 | 20.9384
11.5 | 1.3204 | 0.06926 | -0.0422 | 19.0644
12 | 1.0813 | 0.10605 | -0.0612 | 10.1961
13 | 1.1311 | 0.11608 | -0.0636 | 9.7441
14.5 | 1.0864 | 0.15043 | -0.0811 | 7.222
15.5 | 1.0733 | 0.17265 | -0.0936 | 6.2166
16 | 1.1122 | 0.17538 | -0.0942 | 6.3417
17 | 1.1175 | 0.19497 | -0.1057 | 5.7317
17.5 | 1.1488 | 0.19902 | -0.1076 | 5.7723
18.5 | 1.1877 | 0.21206 | -0.115 | 5.6008

## 33. Re 750k Mach 0.00 (1)
BIGFOIL.COM POLAR EXPORT
e1211
EPPLER 1211 |  |  |  | Cl Max: | 2.183 | at alpha= | 18 | deg
JavaFoil+Calcfoil stall+Eppler ext transition |  |  |  | L/D Max: | 106.129 | at alpha= | 5.5 | deg
Re: | 750000 |  |  | Cd Min: | 0.00912 | at alpha= | 1.5 | deg
Mach: | 0 |  |  | Cl=0 at alpha= | -4.7742 | deg
|  |  |  | @ Cl=0.1, Cd= | 0.009206
|  |  |  | @ Cl=0.4, Cd= | 0.0096165
|  |  |  | @ Cl=0.6, Cd= | 0.010001
alpha (deg) | Cl | Cd | Cm | Cl/Cd
-20 | -0.993 | 0.14142 | -0.067 | -7.024
-19.5 | -0.99 | 0.1342 | -0.068 | -7.38
-19 | -0.985 | 0.12763 | -0.068 | -7.72
-18.5 | -0.979 | 0.12072 | -0.069 | -8.106
-18 | -0.969 | 0.11426 | -0.069 | -8.485
-17.5 | -0.958 | 0.10841 | -0.07 | -8.84
-17 | -0.945 | 0.10218 | -0.07 | -9.247
-16.5 | -0.929 | 0.09659 | -0.07 | -9.62
-16 | -0.911 | 0.091 | -0.071 | -10.012
-15.5 | -0.891 | 0.08533 | -0.071 | -10.442
-15 | -0.869 | 0.08004 | -0.072 | -10.854
-14.5 | -0.844 | 0.075 | -0.073 | -11.254
-14 | -0.817 | 0.07031 | -0.073 | -11.62
-13.5 | -0.787 | 0.06603 | -0.074 | -11.926
-13 | -0.756 | 0.06188 | -0.074 | -12.216
-12.5 | -0.723 | 0.05694 | -0.075 | -12.705
-12 | -0.688 | 0.05296 | -0.076 | -12.992
-11.5 | -0.651 | 0.04893 | -0.077 | -13.306
-11 | -0.613 | 0.0447 | -0.078 | -13.708
-10.5 | -0.582 | 0.03417 | -0.082 | -17.025
-10 | -0.545 | 0.02783 | -0.085 | -19.587
-9.5 | -0.507 | 0.02231 | -0.087 | -22.714
-9 | -0.469 | 0.01664 | -0.091 | -28.212
-8.5 | -0.427 | 0.01305 | -0.094 | -32.734
-8 | -0.379 | 0.01144 | -0.096 | -33.098
-7.5 | -0.325 | 0.01068 | -0.097 | -30.4
-7 | -0.268 | 0.01025 | -0.097 | -26.133
-6.5 | -0.209 | 0.00993 | -0.097 | -21.046
-6 | -0.149 | 0.00968 | -0.098 | -15.418
-5.5 | -0.089 | 0.00951 | -0.098 | -9.327
-5 | -0.028 | 0.0094 | -0.098 | -2.945
-4.5 | 0.034 | 0.0093 | -0.098 | 3.609
-4 | 0.095 | 0.00921 | -0.098 | 10.317
-3.5 | 0.157 | 0.00916 | -0.098 | 17.111
-3 | 0.219 | 0.00928 | -0.098 | 23.541
-2.5 | 0.281 | 0.00927 | -0.098 | 30.253
-2 | 0.342 | 0.00942 | -0.098 | 36.307
-1.5 | 0.404 | 0.00963 | -0.098 | 41.914
-1 | 0.465 | 0.00979 | -0.098 | 47.515
-0.5 | 0.526 | 0.00975 | -0.098 | 54.004
0 | 0.587 | 0.00998 | -0.098 | 58.773
0.5 | 0.648 | 0.01008 | -0.098 | 64.257
1 | 0.709 | 0.01036 | -0.098 | 68.367
1.5 | 0.769 | 0.00912 | -0.098 | 84.352
2 | 0.829 | 0.00956 | -0.098 | 86.725
2.5 | 0.889 | 0.0099 | -0.098 | 89.881
3 | 0.949 | 0.01032 | -0.098 | 91.971
3.5 | 1.009 | 0.01064 | -0.097 | 94.83
4 | 1.068 | 0.01053 | -0.097 | 101.457
4.5 | 1.127 | 0.01088 | -0.097 | 103.578
5 | 1.186 | 0.01129 | -0.097 | 105.032
5.5 | 1.244 | 0.01172 | -0.097 | 106.129
6 | 1.301 | 0.01256 | -0.097 | 103.578
6.5 | 1.357 | 0.01307 | -0.097 | 103.844
7 | 1.413 | 0.01376 | -0.097 | 102.711
7.5 | 1.467 | 0.01436 | -0.096 | 102.194
8 | 1.517 | 0.01504 | -0.096 | 100.904
8.5 | 1.564 | 0.01583 | -0.095 | 98.841
9 | 1.611 | 0.01677 | -0.095 | 96.038
9.5 | 1.656 | 0.01773 | -0.094 | 93.375
10 | 1.7 | 0.01898 | -0.093 | 89.578
10.5 | 1.744 | 0.02035 | -0.093 | 85.701
11 | 1.787 | 0.02182 | -0.092 | 81.882
11.5 | 1.829 | 0.02343 | -0.092 | 78.051
12 | 1.869 | 0.02514 | -0.091 | 74.339
12.5 | 1.908 | 0.02707 | -0.091 | 70.488
13 | 1.946 | 0.02907 | -0.09 | 66.947
13.5 | 1.982 | 0.03125 | -0.089 | 63.411
14 | 2.016 | 0.03384 | -0.089 | 59.565
14.5 | 2.047 | 0.03647 | -0.088 | 56.138
15 | 2.077 | 0.03943 | -0.088 | 52.678
15.5 | 2.105 | 0.0423 | -0.087 | 49.765
16 | 2.129 | 0.04554 | -0.087 | 46.756
16.5 | 2.151 | 0.04895 | -0.086 | 43.94
17 | 2.171 | 0.05235 | -0.086 | 41.469
17.5 | 2.18 | 0.05675 | -0.085 | 38.409
18 | 2.183 | 0.06287 | -0.084 | 34.72
18.5 | 2.182 | 0.06991 | -0.083 | 31.208
19 | 2.175 | 0.07911 | -0.082 | 27.496
19.5 | 2.172 | 0.08527 | -0.082 | 25.468
20 | 2.163 | 0.09284 | -0.081 | 23.304

## 34. Re 750k Mach 0.00 (2)
BIGFOIL.COM POLAR EXPORT
e1211
EPPLER 1211 |  |  |  | Cl Max: | 1.7893 | at alpha= | 17 | deg
XFOIL ncrit=9 |  |  |  | L/D Max: | 104.344 | at alpha= | 7.5 | deg
Re: | 750000 |  |  | Cd Min: | 0.12204 | at alpha= | -18.5 | deg
Mach: | 0 |  |  | Cl=0 at alpha= | -4.4444 | deg
|  |  |  | @ Cl=0.1, Cd= | 0.010177
|  |  |  | @ Cl=0.4, Cd= | 0.010088
|  |  |  | @ Cl=0.6, Cd= | 0.010265
alpha (deg) | Cl | Cd | Cm | Cl/Cd
-18.5 | -0.7467 | 0.12204 | -0.0373 | -6.1185
-18 | -0.7424 | 0.11568 | -0.0403 | -6.4177
-17.5 | -0.7385 | 0.10933 | -0.0432 | -6.7548
-17 | -0.738 | 0.10254 | -0.0464 | -7.1972
-16.5 | -0.7389 | 0.09567 | -0.0495 | -7.7234
-16 | -0.7453 | 0.08819 | -0.0531 | -8.4511
-15.5 | -0.7589 | 0.07992 | -0.0571 | -9.4957
-15 | -0.7894 | 0.06972 | -0.0624 | -11.3224
-14.5 | -0.8552 | 0.05628 | -0.0698 | -15.1955
-14 | -0.9798 | 0.03682 | -0.0799 | -26.6105
-13.5 | -1.0459 | 0.02526 | -0.0843 | -41.4054
-13 | -1.0355 | 0.02232 | -0.0812 | -46.3934
-12 | -0.8947 | 0.01789 | -0.0918 | -50.0112
-11.5 | -0.8306 | 0.01583 | -0.0951 | -52.47
-11 | -0.7668 | 0.01412 | -0.0975 | -54.3059
-10.5 | -0.6614 | 0.01279 | -0.1077 | -51.7123
-10 | -0.607 | 0.01233 | -0.1072 | -49.2295
-9.5 | -0.5571 | 0.01198 | -0.1056 | -46.5025
-9 | -0.5055 | 0.01162 | -0.1044 | -43.5026
-8.5 | -0.4525 | 0.01134 | -0.1034 | -39.903
-8 | -0.3984 | 0.01106 | -0.1025 | -36.0217
-7.5 | -0.3437 | 0.01086 | -0.1017 | -31.6483
-7 | -0.2884 | 0.0107 | -0.101 | -26.9533
-6.5 | -0.2323 | 0.01063 | -0.1004 | -21.8532
-6 | -0.1762 | 0.01053 | -0.0998 | -16.7331
-5.5 | -0.1199 | 0.01041 | -0.0992 | -11.5178
-5 | -0.0631 | 0.01034 | -0.0987 | -6.1025
-4.5 | -0.0063 | 0.01028 | -0.0982 | -0.61284
-4 | 0.0503 | 0.01016 | -0.0977 | 4.9508
-3.5 | 0.1073 | 0.01018 | -0.0973 | 10.5403
-3 | 0.1635 | 0.01007 | -0.0968 | 16.2363
-2.5 | 0.2202 | 0.01007 | -0.0963 | 21.8669
-2 | 0.2775 | 0.01012 | -0.0959 | 27.4209
-1.5 | 0.3337 | 0.01001 | -0.0954 | 33.3367
-1 | 0.3898 | 0.01009 | -0.0949 | 38.6323
-0.5 | 0.4465 | 0.01008 | -0.0945 | 44.2956
0 | 0.5028 | 0.01013 | -0.094 | 49.6347
0.5 | 0.5581 | 0.01025 | -0.0935 | 54.4488
1 | 0.6147 | 0.01027 | -0.0931 | 59.8539
1.5 | 0.6699 | 0.01039 | -0.0925 | 64.4755
2 | 0.7255 | 0.01049 | -0.092 | 69.1611
2.5 | 0.7802 | 0.0106 | -0.0915 | 73.6038
3 | 0.8348 | 0.0107 | -0.0909 | 78.0187
3.5 | 0.8887 | 0.01079 | -0.0903 | 82.3633
4 | 0.9422 | 0.01079 | -0.0897 | 87.3216
4.5 | 0.9933 | 0.01079 | -0.0886 | 92.0575
5 | 1.0444 | 0.01043 | -0.087 | 100.1342
5.5 | 1.0946 | 0.01091 | -0.0858 | 100.33
6 | 1.148 | 0.01118 | -0.0852 | 102.6834
6.5 | 1.1982 | 0.0116 | -0.084 | 103.2931
7 | 1.2471 | 0.01206 | -0.0827 | 103.408
7.5 | 1.297 | 0.01243 | -0.0815 | 104.3443
8 | 1.3417 | 0.013 | -0.0796 | 103.2077
8.5 | 1.3881 | 0.01345 | -0.0779 | 103.2045
9 | 1.4311 | 0.01392 | -0.0756 | 102.8089
9.5 | 1.4651 | 0.01461 | -0.072 | 100.2806
10 | 1.5034 | 0.01518 | -0.0691 | 99.0382
10.5 | 1.5404 | 0.0158 | -0.0663 | 97.4937
11 | 1.5706 | 0.0167 | -0.0627 | 94.0479
11.5 | 1.6005 | 0.01769 | -0.0593 | 90.4748
12 | 1.6327 | 0.01863 | -0.0565 | 87.6382
12.5 | 1.6576 | 0.01999 | -0.0533 | 82.9215
13 | 1.6768 | 0.02183 | -0.0499 | 76.8117
13.5 | 1.7041 | 0.02338 | -0.0478 | 72.8871
14 | 1.7245 | 0.02551 | -0.0456 | 67.6009
14.5 | 1.7336 | 0.02862 | -0.0431 | 60.573
15 | 1.7553 | 0.03104 | -0.0418 | 56.5496
15.5 | 1.7701 | 0.03414 | -0.0405 | 51.8483
16 | 1.773 | 0.03841 | -0.0394 | 46.1599
16.5 | 1.782 | 0.04236 | -0.0387 | 42.068
17 | 1.7893 | 0.04673 | -0.0385 | 38.2902
17.5 | 1.7831 | 0.05266 | -0.0387 | 33.8606
18 | 1.7854 | 0.05797 | -0.0392 | 30.7987
18.5 | 1.7798 | 0.06445 | -0.0404 | 27.6152
19 | 1.7678 | 0.07184 | -0.0419 | 24.6075
19.5 | 1.7612 | 0.07898 | -0.0439 | 22.2993
20 | 1.7394 | 0.08822 | -0.0468 | 19.7166

## 35. Re 750k Mach 0.10 (1)
BIGFOIL.COM POLAR EXPORT
e1211
EPPLER 1211 |  |  |  | Cl Max: | 2.175 | at alpha= | 18 | deg
JavaFoil+Calcfoil stall+Eppler ext transition |  |  |  | L/D Max: | 105.652 | at alpha= | 5.5 | deg
Re: | 750000 |  |  | Cd Min: | 0.00912 | at alpha= | 1.5 | deg
Mach: | 0.1 |  |  | Cl=0 at alpha= | -4.7742 | deg
|  |  |  | @ Cl=0.1, Cd= | 0.0091872
|  |  |  | @ Cl=0.4, Cd= | 0.0096258
|  |  |  | @ Cl=0.6, Cd= | 0.0099775
alpha (deg) | Cl | Cd | Cm | Cl/Cd
-20 | -0.968 | 0.14392 | -0.067 | -6.724
-19.5 | -0.967 | 0.13685 | -0.068 | -7.069
-19 | -0.965 | 0.12973 | -0.068 | -7.44
-18.5 | -0.961 | 0.12334 | -0.069 | -7.789
-18 | -0.954 | 0.11646 | -0.069 | -8.192
-17.5 | -0.945 | 0.11023 | -0.07 | -8.573
-17 | -0.934 | 0.10399 | -0.07 | -8.978
-16.5 | -0.92 | 0.09807 | -0.07 | -9.378
-16 | -0.903 | 0.09224 | -0.071 | -9.794
-15.5 | -0.885 | 0.08688 | -0.071 | -10.181
-15 | -0.864 | 0.08137 | -0.072 | -10.614
-14.5 | -0.84 | 0.07626 | -0.073 | -11.02
-14 | -0.814 | 0.07123 | -0.073 | -11.432
-13.5 | -0.786 | 0.06699 | -0.074 | -11.728
-13 | -0.755 | 0.06261 | -0.074 | -12.057
-12.5 | -0.723 | 0.05789 | -0.075 | -12.486
-12 | -0.688 | 0.05375 | -0.076 | -12.801
-11.5 | -0.652 | 0.04962 | -0.077 | -13.131
-11 | -0.613 | 0.04549 | -0.078 | -13.48
-10.5 | -0.582 | 0.03514 | -0.082 | -16.561
-10 | -0.544 | 0.0292 | -0.084 | -18.643
-9.5 | -0.506 | 0.02338 | -0.087 | -21.651
-9 | -0.469 | 0.01755 | -0.091 | -26.706
-8.5 | -0.427 | 0.01363 | -0.094 | -31.331
-8 | -0.379 | 0.01166 | -0.096 | -32.497
-7.5 | -0.326 | 0.0108 | -0.097 | -30.165
-7 | -0.269 | 0.01031 | -0.098 | -26.08
-6.5 | -0.21 | 0.00996 | -0.098 | -21.076
-6 | -0.15 | 0.00971 | -0.098 | -15.448
-5.5 | -0.089 | 0.00948 | -0.098 | -9.401
-5 | -0.028 | 0.00937 | -0.098 | -2.97
-4.5 | 0.034 | 0.00927 | -0.098 | 3.638
-4 | 0.096 | 0.00918 | -0.098 | 10.41
-3.5 | 0.157 | 0.00929 | -0.098 | 16.955
-3 | 0.22 | 0.00925 | -0.098 | 23.732
-2.5 | 0.282 | 0.00934 | -0.098 | 30.182
-2 | 0.344 | 0.0094 | -0.098 | 36.584
-1.5 | 0.406 | 0.00965 | -0.098 | 42.027
-1 | 0.467 | 0.00981 | -0.098 | 47.633
-0.5 | 0.529 | 0.00982 | -0.098 | 53.86
0 | 0.59 | 0.00993 | -0.098 | 59.384
0.5 | 0.651 | 0.01022 | -0.098 | 63.663
1 | 0.712 | 0.01036 | -0.098 | 68.723
1.5 | 0.773 | 0.00912 | -0.098 | 84.689
2 | 0.833 | 0.00958 | -0.098 | 87.016
2.5 | 0.894 | 0.0099 | -0.098 | 90.235
3 | 0.954 | 0.0104 | -0.098 | 91.746
3.5 | 1.014 | 0.01071 | -0.098 | 94.611
4 | 1.073 | 0.0106 | -0.098 | 101.253
4.5 | 1.133 | 0.01096 | -0.098 | 103.321
5 | 1.191 | 0.01139 | -0.098 | 104.59
5.5 | 1.249 | 0.01182 | -0.098 | 105.652
6 | 1.307 | 0.01268 | -0.097 | 103.02
6.5 | 1.363 | 0.01321 | -0.097 | 103.219
7 | 1.419 | 0.01386 | -0.097 | 102.346
7.5 | 1.472 | 0.01451 | -0.097 | 101.452
8 | 1.521 | 0.01527 | -0.096 | 99.614
8.5 | 1.568 | 0.01609 | -0.096 | 97.488
9 | 1.615 | 0.01707 | -0.095 | 94.572
9.5 | 1.66 | 0.01809 | -0.094 | 91.776
10 | 1.704 | 0.01938 | -0.094 | 87.95
10.5 | 1.748 | 0.0208 | -0.093 | 84.022
11 | 1.791 | 0.02232 | -0.092 | 80.218
11.5 | 1.832 | 0.02399 | -0.092 | 76.373
12 | 1.872 | 0.02576 | -0.091 | 72.688
12.5 | 1.911 | 0.02776 | -0.091 | 68.866
13 | 1.949 | 0.02975 | -0.09 | 65.526
13.5 | 1.985 | 0.03207 | -0.09 | 61.895
14 | 2.018 | 0.03475 | -0.089 | 58.08
14.5 | 2.049 | 0.03748 | -0.088 | 54.669
15 | 2.078 | 0.04049 | -0.088 | 51.327
15.5 | 2.106 | 0.04351 | -0.087 | 48.403
16 | 2.129 | 0.04686 | -0.087 | 45.426
16.5 | 2.15 | 0.05032 | -0.086 | 42.72
17 | 2.168 | 0.05382 | -0.086 | 40.28
17.5 | 2.174 | 0.05883 | -0.085 | 36.952
18 | 2.175 | 0.06544 | -0.084 | 33.234
18.5 | 2.17 | 0.07327 | -0.083 | 29.623
19 | 2.163 | 0.08173 | -0.082 | 26.472
19.5 | 2.157 | 0.08841 | -0.082 | 24.398
20 | 2.145 | 0.09623 | -0.081 | 22.295

## 36. Re 750k Mach 0.10 (2)
BIGFOIL.COM POLAR EXPORT
e1211
EPPLER 1211 |  |  |  | Cl Max: | 1.7795 | at alpha= | 17 | deg
XFOIL ncrit=9 |  |  |  | L/D Max: | 103.644 | at alpha= | 7.5 | deg
Re: | 750000 |  |  | Cd Min: | 0.11857 | at alpha= | -18 | deg
Mach: | 0.1 |  |  | Cl=0 at alpha= | -4.4384 | deg
|  |  |  | @ Cl=0.1, Cd= | 0.01021
|  |  |  | @ Cl=0.4, Cd= | 0.010123
|  |  |  | @ Cl=0.6, Cd= | 0.010311
alpha (deg) | Cl | Cd | Cm | Cl/Cd
-18 | -0.7308 | 0.11857 | -0.0394 | -6.1634
-17.5 | -0.7276 | 0.112 | -0.0425 | -6.4964
-17 | -0.7244 | 0.10558 | -0.0454 | -6.8611
-16.5 | -0.7256 | 0.09855 | -0.0486 | -7.3628
-16 | -0.7274 | 0.09164 | -0.0518 | -7.9376
-15.5 | -0.737 | 0.08388 | -0.0555 | -8.7864
-15 | -0.7573 | 0.07484 | -0.06 | -10.1189
-14.5 | -0.7982 | 0.06393 | -0.0658 | -12.4855
-14 | -0.8847 | 0.04879 | -0.074 | -18.1328
-13 | -1.0323 | 0.02373 | -0.0827 | -43.5019
-12.5 | -0.969 | 0.02091 | -0.088 | -46.3415
-12 | -0.9002 | 0.01854 | -0.093 | -48.5545
-11.5 | -0.8353 | 0.01645 | -0.0963 | -50.7781
-11 | -0.7707 | 0.01453 | -0.099 | -53.042
-10.5 | -0.6652 | 0.01306 | -0.1091 | -50.9342
-10 | -0.6124 | 0.01251 | -0.1082 | -48.9528
-9.5 | -0.5624 | 0.0121 | -0.1066 | -46.4793
-9 | -0.5103 | 0.01173 | -0.1053 | -43.5038
-8.5 | -0.4569 | 0.01142 | -0.1042 | -40.0088
-8 | -0.4024 | 0.01114 | -0.1033 | -36.1221
-7.5 | -0.3473 | 0.01093 | -0.1025 | -31.7749
-7 | -0.2915 | 0.01077 | -0.1017 | -27.0659
-6.5 | -0.2347 | 0.01073 | -0.101 | -21.8733
-6 | -0.1784 | 0.01057 | -0.1004 | -16.878
-5.5 | -0.1215 | 0.01049 | -0.0998 | -11.5825
-5 | -0.0645 | 0.01039 | -0.0993 | -6.2079
-4.5 | -0.007 | 0.01039 | -0.0987 | -0.67372
-4 | 0.0498 | 0.01021 | -0.0982 | 4.8776
-3.5 | 0.1072 | 0.01021 | -0.0977 | 10.4995
-3 | 0.164 | 0.01011 | -0.0972 | 16.2216
-2 | 0.2784 | 0.01015 | -0.0963 | 27.4286
-1.5 | 0.3352 | 0.01005 | -0.0958 | 33.3532
-1 | 0.3918 | 0.01012 | -0.0953 | 38.7154
-0.5 | 0.4486 | 0.01014 | -0.0948 | 44.2406
0 | 0.5053 | 0.01016 | -0.0943 | 49.7343
0.5 | 0.5613 | 0.01029 | -0.0938 | 54.5481
1 | 0.6178 | 0.01032 | -0.0933 | 59.8643
1.5 | 0.6736 | 0.01043 | -0.0928 | 64.5829
2 | 0.7291 | 0.01056 | -0.0922 | 69.0436
2.5 | 0.7846 | 0.01065 | -0.0916 | 73.6714
3 | 0.839 | 0.01079 | -0.091 | 77.7572
3.5 | 0.8937 | 0.01086 | -0.0904 | 82.2928
4 | 0.9471 | 0.0109 | -0.0897 | 86.8899
4.5 | 0.9991 | 0.01087 | -0.0887 | 91.9135
5 | 1.0486 | 0.01052 | -0.0867 | 99.6768
5.5 | 1.1008 | 0.01097 | -0.0858 | 100.3464
6 | 1.154 | 0.01127 | -0.0849 | 102.3957
6.5 | 1.2034 | 0.01175 | -0.0836 | 102.417
7 | 1.2536 | 0.01216 | -0.0823 | 103.0921
7.5 | 1.3028 | 0.01257 | -0.0809 | 103.6436
8 | 1.3462 | 0.01321 | -0.0787 | 101.9076
8.5 | 1.3939 | 0.0136 | -0.0771 | 102.4926
9 | 1.4343 | 0.01411 | -0.0742 | 101.6513
9.5 | 1.4665 | 0.01491 | -0.0702 | 98.3568
10 | 1.5071 | 0.01541 | -0.0677 | 97.8001
10.5 | 1.5428 | 0.01611 | -0.0646 | 95.7666
11 | 1.5702 | 0.01718 | -0.0606 | 91.397
11.5 | 1.6029 | 0.01811 | -0.0576 | 88.5091
12 | 1.6334 | 0.01919 | -0.0547 | 85.1172
12.5 | 1.6557 | 0.02079 | -0.0513 | 79.6392
13 | 1.6774 | 0.02263 | -0.0484 | 74.1228
13.5 | 1.7033 | 0.02439 | -0.0463 | 69.836
14 | 1.7209 | 0.02686 | -0.044 | 64.0692
14.5 | 1.7321 | 0.02998 | -0.0419 | 57.7752
15 | 1.7519 | 0.03268 | -0.0406 | 53.6077
15.5 | 1.7635 | 0.03618 | -0.0394 | 48.7424
16 | 1.7635 | 0.04083 | -0.0383 | 43.1913
16.5 | 1.7748 | 0.0448 | -0.038 | 39.6161
17 | 1.7795 | 0.04959 | -0.038 | 35.8843
17.5 | 1.7712 | 0.05586 | -0.0383 | 31.7078
18 | 1.7743 | 0.06135 | -0.0391 | 28.9209
18.5 | 1.7656 | 0.06836 | -0.0406 | 25.828
19 | 1.7556 | 0.07572 | -0.0423 | 23.1854
19.5 | 1.7445 | 0.0836 | -0.0447 | 20.8672
20 | 1.7274 | 0.09238 | -0.0476 | 18.6989

## 37. Re 750k Mach 0.25 (1)
BIGFOIL.COM POLAR EXPORT
e1211
EPPLER 1211 |  |  |  | Cl Max: | 2.134 | at alpha= | 17 | deg
JavaFoil+Calcfoil stall+Eppler ext transition |  |  |  | L/D Max: | 102.884 | at alpha= | 5.5 | deg
Re: | 750000 |  |  | Cd Min: | 0.00932 | at alpha= | -4 | deg
Mach: | 0.25 |  |  | Cl=0 at alpha= | -4.7734 | deg
|  |  |  | @ Cl=0.1, Cd= | 0.0093234
|  |  |  | @ Cl=0.4, Cd= | 0.0097556
|  |  |  | @ Cl=0.6, Cd= | 0.010151
alpha (deg) | Cl | Cd | Cm | Cl/Cd
-20 | -0.743 | 0.17202 | -0.064 | -4.322
-19.5 | -0.769 | 0.16021 | -0.065 | -4.797
-19 | -0.79 | 0.15005 | -0.067 | -5.264
-18.5 | -0.807 | 0.13968 | -0.068 | -5.78
-18 | -0.821 | 0.13164 | -0.069 | -6.239
-17.5 | -0.831 | 0.1233 | -0.069 | -6.738
-17 | -0.837 | 0.11631 | -0.07 | -7.194
-16.5 | -0.839 | 0.10816 | -0.071 | -7.757
-16 | -0.837 | 0.1012 | -0.071 | -8.27
-15.5 | -0.831 | 0.09468 | -0.072 | -8.778
-15 | -0.821 | 0.08867 | -0.073 | -9.258
-14.5 | -0.807 | 0.08289 | -0.073 | -9.734
-14 | -0.789 | 0.07811 | -0.073 | -10.097
-13.5 | -0.768 | 0.07278 | -0.074 | -10.549
-13 | -0.743 | 0.06765 | -0.075 | -10.987
-12.5 | -0.715 | 0.06293 | -0.076 | -11.369
-12 | -0.684 | 0.05851 | -0.076 | -11.693
-11.5 | -0.651 | 0.05413 | -0.077 | -12.019
-11 | -0.615 | 0.04967 | -0.078 | -12.373
-10.5 | -0.576 | 0.04551 | -0.079 | -12.654
-10 | -0.543 | 0.03503 | -0.083 | -15.514
-9.5 | -0.504 | 0.02917 | -0.086 | -17.295
-9 | -0.465 | 0.02336 | -0.089 | -19.894
-8.5 | -0.424 | 0.01784 | -0.093 | -23.758
-8 | -0.38 | 0.0138 | -0.096 | -27.526
-7.5 | -0.329 | 0.01184 | -0.098 | -27.835
-7 | -0.274 | 0.01087 | -0.1 | -25.204
-6.5 | -0.215 | 0.01032 | -0.1 | -20.818
-6 | -0.154 | 0.01001 | -0.101 | -15.337
-5.5 | -0.091 | 0.0098 | -0.101 | -9.326
-5 | -0.029 | 0.00962 | -0.101 | -2.969
-4.5 | 0.035 | 0.00941 | -0.101 | 3.678
-4 | 0.098 | 0.00932 | -0.101 | 10.52
-3.5 | 0.162 | 0.00943 | -0.101 | 17.149
-3 | 0.226 | 0.0094 | -0.101 | 23.992
-2.5 | 0.289 | 0.00954 | -0.101 | 30.353
-2 | 0.353 | 0.00955 | -0.101 | 36.973
-1.5 | 0.417 | 0.00983 | -0.101 | 42.373
-1 | 0.48 | 0.01 | -0.101 | 47.992
-0.5 | 0.543 | 0.01005 | -0.101 | 54.035
0 | 0.605 | 0.01016 | -0.101 | 59.59
0.5 | 0.668 | 0.01043 | -0.101 | 64.058
1 | 0.731 | 0.01063 | -0.101 | 68.734
1.5 | 0.793 | 0.01086 | -0.101 | 73.031
2 | 0.855 | 0.00986 | -0.101 | 86.757
2.5 | 0.917 | 0.01027 | -0.101 | 89.334
3 | 0.978 | 0.01069 | -0.101 | 91.525
3.5 | 1.04 | 0.01109 | -0.101 | 93.726
4 | 1.101 | 0.01106 | -0.101 | 99.546
4.5 | 1.161 | 0.01144 | -0.1 | 101.446
5 | 1.22 | 0.01192 | -0.1 | 102.395
5.5 | 1.279 | 0.01243 | -0.1 | 102.884
6 | 1.337 | 0.0134 | -0.1 | 99.775
6.5 | 1.394 | 0.01404 | -0.1 | 99.297
7 | 1.446 | 0.01477 | -0.099 | 97.909
7.5 | 1.494 | 0.01567 | -0.098 | 95.339
8 | 1.543 | 0.01662 | -0.098 | 92.801
8.5 | 1.59 | 0.01745 | -0.097 | 91.144
9 | 1.636 | 0.01892 | -0.096 | 86.471
9.5 | 1.681 | 0.02021 | -0.096 | 83.148
10 | 1.725 | 0.02178 | -0.095 | 79.19
10.5 | 1.768 | 0.02352 | -0.094 | 75.189
11 | 1.81 | 0.02535 | -0.094 | 71.405
11.5 | 1.852 | 0.02728 | -0.093 | 67.87
12 | 1.891 | 0.02942 | -0.093 | 64.266
12.5 | 1.928 | 0.03169 | -0.092 | 60.845
13 | 1.964 | 0.03435 | -0.091 | 57.162
13.5 | 1.996 | 0.03724 | -0.091 | 53.59
14 | 2.027 | 0.04032 | -0.09 | 50.261
14.5 | 2.053 | 0.04359 | -0.09 | 47.106
15 | 2.078 | 0.04707 | -0.089 | 44.15
15.5 | 2.1 | 0.05077 | -0.088 | 41.361
16 | 2.115 | 0.05473 | -0.088 | 38.655
16.5 | 2.129 | 0.05886 | -0.087 | 36.17
17 | 2.134 | 0.06522 | -0.086 | 32.717
17.5 | 2.124 | 0.0732 | -0.085 | 29.01
18 | 2.079 | 0.10573 | -0.082 | 19.661
18.5 | 2.088 | 0.09139 | -0.083 | 22.843
19 | 2.063 | 0.10024 | -0.083 | 20.581
19.5 | 2.034 | 0.10914 | -0.082 | 18.638
20 | 1.999 | 0.11857 | -0.081 | 16.862

## 38. Re 750k Mach 0.25 (2)
BIGFOIL.COM POLAR EXPORT
e1211
EPPLER 1211 |  |  |  | Cl Max: | 1.7225 | at alpha= | 16 | deg
XFOIL ncrit=9 |  |  |  | L/D Max: | 99.8523 | at alpha= | 7 | deg
Re: | 750000 |  |  | Cd Min: | 0.11935 | at alpha= | -17 | deg
Mach: | 0.25 |  |  | Cl=0 at alpha= | -4.3998 | deg
|  |  |  | @ Cl=0.1, Cd= | 0.010461
|  |  |  | @ Cl=0.4, Cd= | 0.010311
|  |  |  | @ Cl=0.6, Cd= | 0.010559
alpha (deg) | Cl | Cd | Cm | Cl/Cd
-17 | -0.6662 | 0.11935 | -0.0413 | -5.5819
-16.5 | -0.6635 | 0.1125 | -0.0444 | -5.8978
-16 | -0.6635 | 0.10539 | -0.0476 | -6.2957
-15.5 | -0.6613 | 0.09881 | -0.0505 | -6.6926
-15 | -0.6609 | 0.09228 | -0.0532 | -7.1619
-14.5 | -0.6682 | 0.08478 | -0.0567 | -7.8816
-14 | -0.6804 | 0.07689 | -0.0603 | -8.849
-13.5 | -0.7008 | 0.06839 | -0.0643 | -10.2471
-13 | -0.744 | 0.05828 | -0.0694 | -12.766
-12.5 | -0.8389 | 0.04439 | -0.0757 | -18.8984
-12 | -0.9125 | 0.02455 | -0.097 | -37.169
-11.5 | -0.8554 | 0.02046 | -0.1026 | -41.8084
-11 | -0.7854 | 0.01746 | -0.1073 | -44.9828
-10.5 | -0.6865 | 0.01478 | -0.1168 | -46.4479
-10 | -0.6401 | 0.01377 | -0.1144 | -46.4851
-9.5 | -0.5897 | 0.01306 | -0.1123 | -45.1531
-9 | -0.5364 | 0.01248 | -0.1106 | -42.9808
-8.5 | -0.4809 | 0.01205 | -0.1092 | -39.9087
-8 | -0.4241 | 0.0117 | -0.1079 | -36.2479
-7.5 | -0.3663 | 0.0114 | -0.1068 | -32.1316
-7 | -0.3079 | 0.01117 | -0.1057 | -27.5649
-6.5 | -0.2492 | 0.01099 | -0.1048 | -22.6752
-6 | -0.19 | 0.01086 | -0.1039 | -17.4954
-5.5 | -0.1304 | 0.01079 | -0.1032 | -12.0853
-5 | -0.0714 | 0.01063 | -0.1024 | -6.7168
-4.5 | -0.0118 | 0.01059 | -0.1016 | -1.1143
-4 | 0.0471 | 0.01047 | -0.1009 | 4.4986
-3 | 0.1664 | 0.01045 | -0.0996 | 15.9234
-2.5 | 0.2251 | 0.01029 | -0.099 | 21.8756
-2 | 0.2843 | 0.01033 | -0.0984 | 27.5218
-1.5 | 0.3427 | 0.01033 | -0.0977 | 33.1752
-1 | 0.402 | 0.01031 | -0.0971 | 38.9913
-0.5 | 0.4608 | 0.01041 | -0.0965 | 44.2651
0 | 0.5184 | 0.01045 | -0.0958 | 49.6077
0.5 | 0.5775 | 0.01052 | -0.0952 | 54.8954
1 | 0.635 | 0.01062 | -0.0945 | 59.7928
2 | 0.7502 | 0.01087 | -0.0931 | 69.0156
2.5 | 0.807 | 0.01103 | -0.0923 | 73.1641
3 | 0.8636 | 0.01116 | -0.0915 | 77.3835
3.5 | 0.9194 | 0.01131 | -0.0906 | 81.2909
4 | 0.9744 | 0.01141 | -0.0896 | 85.3988
4.5 | 1.0286 | 0.01143 | -0.0885 | 89.9913
5 | 1.0754 | 0.01137 | -0.0858 | 94.5822
5.5 | 1.1321 | 0.01143 | -0.0847 | 99.0464
6 | 1.1822 | 0.01197 | -0.0829 | 98.7636
6.5 | 1.2347 | 0.01238 | -0.0814 | 99.7334
7 | 1.2841 | 0.01286 | -0.0794 | 99.8523
7.5 | 1.3273 | 0.01352 | -0.0764 | 98.1731
8 | 1.3721 | 0.01397 | -0.0736 | 98.2176
8.5 | 1.4109 | 0.01463 | -0.07 | 96.4388
9 | 1.4455 | 0.01549 | -0.066 | 93.3183
9.5 | 1.4854 | 0.01619 | -0.0629 | 91.748
10 | 1.5188 | 0.01715 | -0.0592 | 88.5598
10.5 | 1.5438 | 0.01859 | -0.0549 | 83.0446
11 | 1.5773 | 0.01979 | -0.0519 | 79.7019
11.5 | 1.6051 | 0.0214 | -0.0489 | 75.0047
12 | 1.6239 | 0.02371 | -0.0457 | 68.4901
12.5 | 1.6473 | 0.02599 | -0.0433 | 63.3821
13 | 1.67 | 0.02851 | -0.0413 | 58.5759
13.5 | 1.6841 | 0.03182 | -0.0394 | 52.9258
14 | 1.695 | 0.03554 | -0.0378 | 47.6927
14.5 | 1.7092 | 0.03926 | -0.0368 | 43.5354
15 | 1.7158 | 0.04379 | -0.0361 | 39.1825
15.5 | 1.7176 | 0.04891 | -0.0356 | 35.1176
16 | 1.7225 | 0.05417 | -0.0359 | 31.798
16.5 | 1.7222 | 0.06013 | -0.0365 | 28.6413
17 | 1.7182 | 0.06656 | -0.0374 | 25.8143
17.5 | 1.7123 | 0.07374 | -0.0392 | 23.2208
18 | 1.7019 | 0.08154 | -0.0413 | 20.872
18.5 | 1.6911 | 0.0897 | -0.0439 | 18.8528
19 | 1.6767 | 0.09854 | -0.0472 | 17.0154
19.5 | 1.6585 | 0.10812 | -0.0511 | 15.3394
20 | 1.6406 | 0.11776 | -0.0554 | 13.9317

## 39. Re 750k Mach 0.50 (1)
BIGFOIL.COM POLAR EXPORT
e1211
EPPLER 1211 |  |  |  | Cl Max: | 1.839 | at alpha= | 12 | deg
JavaFoil+Calcfoil stall+Eppler ext transition |  |  |  | L/D Max: | 86.418 | at alpha= | 3.5 | deg
Re: | 750000 |  |  | Cd Min: | 0.01014 | at alpha= | -3.5 | deg
Mach: | 0.5 |  |  | Cl=0 at alpha= | -4.7754 | deg
|  |  |  | @ Cl=0.1, Cd= | 0.010367
|  |  |  | @ Cl=0.4, Cd= | 0.010358
|  |  |  | @ Cl=0.6, Cd= | 0.010985
alpha (deg) | Cl | Cd | Cm | Cl/Cd
-20 | -0.845 | 0.21775 | -0.068 | -3.88
-19.5 | -0.817 | 0.20865 | -0.068 | -3.917
-19 | -0.79 | 0.20528 | -0.068 | -3.85
-18.5 | -0.763 | 0.19862 | -0.067 | -3.842
-18 | -0.736 | 0.19603 | -0.067 | -3.754
-17.5 | -0.711 | 0.19269 | -0.069 | -3.689
-17 | -0.68 | 0.18612 | -0.065 | -3.653
-16.5 | -0.652 | 0.17791 | -0.064 | -3.665
-16 | -0.624 | 0.17257 | -0.063 | -3.617
-15.5 | -0.597 | 0.17069 | -0.063 | -3.497
-15 | -0.57 | 0.15992 | -0.064 | -3.567
-14.5 | -0.541 | 0.15365 | -0.059 | -3.518
-14 | -0.513 | 0.14217 | -0.058 | -3.607
-13.5 | -0.485 | 0.17359 | -0.057 | -2.795
-13 | -0.458 | 0.12951 | -0.059 | -3.538
-12.5 | -0.429 | 0.12091 | -0.054 | -3.55
-12 | -0.402 | 0.10883 | -0.055 | -3.696
-11.5 | -0.374 | 0.1021 | -0.053 | -3.665
-11 | -0.346 | 0.09594 | -0.046 | -3.604
-10.5 | -0.456 | 0.06961 | -0.079 | -6.546
-10 | -0.495 | 0.06007 | -0.082 | -8.24
-9.5 | -0.483 | 0.0537 | -0.083 | -8.989
-9 | -0.453 | 0.04823 | -0.085 | -9.395
-8.5 | -0.417 | 0.03897 | -0.088 | -10.709
-8 | -0.373 | 0.03366 | -0.091 | -11.094
-7.5 | -0.325 | 0.0285 | -0.094 | -11.418
-7 | -0.275 | 0.0229 | -0.098 | -12.003
-6.5 | -0.221 | 0.01753 | -0.103 | -12.631
-6 | -0.164 | 0.01338 | -0.108 | -12.241
-5.5 | -0.1 | 0.01153 | -0.111 | -8.65
-5 | -0.031 | 0.0108 | -0.112 | -2.915
-4.5 | 0.038 | 0.01048 | -0.112 | 3.662
-4 | 0.109 | 0.01035 | -0.113 | 10.529
-3.5 | 0.18 | 0.01014 | -0.113 | 17.758
-3 | 0.251 | 0.01017 | -0.113 | 24.701
-2.5 | 0.323 | 0.01024 | -0.113 | 31.514
-2 | 0.393 | 0.01032 | -0.113 | 38.126
-1.5 | 0.464 | 0.01071 | -0.113 | 43.328
-1 | 0.535 | 0.01079 | -0.113 | 49.531
-0.5 | 0.605 | 0.011 | -0.113 | 55.024
0 | 0.674 | 0.01124 | -0.113 | 59.952
0.5 | 0.743 | 0.0115 | -0.113 | 64.648
1 | 0.812 | 0.01191 | -0.113 | 68.222
1.5 | 0.881 | 0.01241 | -0.113 | 70.94
2 | 0.948 | 0.01282 | -0.112 | 73.949
2.5 | 1.015 | 0.01194 | -0.112 | 85.012
3 | 1.081 | 0.01264 | -0.112 | 85.574
3.5 | 1.147 | 0.01328 | -0.112 | 86.418
4 | 1.208 | 0.01409 | -0.111 | 85.781
4.5 | 1.265 | 0.01465 | -0.111 | 86.333
5 | 1.319 | 0.01576 | -0.11 | 83.653
5.5 | 1.371 | 0.01707 | -0.109 | 80.291
6 | 1.422 | 0.01849 | -0.108 | 76.882
6.5 | 1.471 | 0.02041 | -0.107 | 72.087
7 | 1.519 | 0.02213 | -0.106 | 68.651
7.5 | 1.564 | 0.02442 | -0.105 | 64.075
8 | 1.608 | 0.0268 | -0.104 | 60.005
8.5 | 1.65 | 0.02942 | -0.103 | 56.103
9 | 1.691 | 0.03233 | -0.102 | 52.285
9.5 | 1.725 | 0.03617 | -0.101 | 47.694
10 | 1.763 | 0.03881 | -0.1 | 45.41
10.5 | 1.792 | 0.04293 | -0.099 | 41.731
11 | 1.816 | 0.04791 | -0.098 | 37.901
11.5 | 1.833 | 0.05336 | -0.097 | 34.348
12 | 1.839 | 0.05943 | -0.096 | 30.943
12.5 | 1.832 | 0.06649 | -0.094 | 27.546
13 | 1.807 | 0.07468 | -0.093 | 24.202
13.5 | 1.741 | 0.08936 | -0.091 | 19.481
14 | 1.591 | 0.12163 | -0.088 | 13.082
14.5 | 1.092 | 0.16444 | -0.064 | 6.643
15 | 1.126 | 0.17835 | -0.068 | 6.314
15.5 | 1.158 | 0.19591 | -0.071 | 5.913
16 | 1.197 | 0.20692 | -0.075 | 5.783
16.5 | 1.22 | 0.20076 | -0.073 | 6.078
17 | 1.249 | 0.20567 | -0.073 | 6.071

## 40. Re 750k Mach 0.50 (2)
BIGFOIL.COM POLAR EXPORT
e1211
EPPLER 1211 |  |  |  | Cl Max: | 1.4527 | at alpha= | 10.5 | deg
XFOIL ncrit=9 |  |  |  | L/D Max: | 77.6506 | at alpha= | 5 | deg
Re: | 750000 |  |  | Cd Min: | 0.2203 | at alpha= | 20 | deg
Mach: | 0.5 |  |  | Cl=0 at alpha= | -4.2322 | deg
|  |  |  | @ Cl=0.1, Cd= | 0.011654
|  |  |  | @ Cl=0.4, Cd= | 0.011409
|  |  |  | @ Cl=0.6, Cd= | 0.011688
alpha (deg) | Cl | Cd | Cm | Cl/Cd
-14 | -0.4041 | 0.12722 | -0.0417 | -3.1764
-13.5 | -0.4371 | 0.11419 | -0.0487 | -3.8278
-13 | -0.4428 | 0.10588 | -0.0525 | -4.1821
-12.5 | -0.4523 | 0.09744 | -0.0563 | -4.6418
-12 | -0.4582 | 0.08904 | -0.0609 | -5.146
-11.5 | -0.4372 | 0.07826 | -0.0739 | -5.5865
-11 | -0.3541 | 0.05986 | -0.1159 | -5.9155
-10 | -0.434 | 0.04366 | -0.1241 | -9.9404
-9.5 | -0.5062 | 0.03409 | -0.1285 | -14.8489
-9 | -0.5837 | 0.02204 | -0.1363 | -26.4837
-8 | -0.5189 | 0.01537 | -0.1313 | -33.7606
-7.5 | -0.4551 | 0.01426 | -0.1283 | -31.9144
-7 | -0.3875 | 0.01352 | -0.1255 | -28.6612
-6.5 | -0.3177 | 0.01305 | -0.123 | -24.3448
-6 | -0.2475 | 0.01269 | -0.1207 | -19.5035
-5.5 | -0.177 | 0.01241 | -0.1186 | -14.2627
-5 | -0.1067 | 0.01219 | -0.1166 | -8.7531
-4.5 | -0.0372 | 0.01198 | -0.1148 | -3.1052
-3.5 | 0.1017 | 0.01165 | -0.1115 | 8.7296
-3 | 0.1709 | 0.0115 | -0.11 | 14.8609
-2.5 | 0.2393 | 0.01145 | -0.1086 | 20.8996
-2 | 0.3073 | 0.01151 | -0.107 | 26.6985
-1.5 | 0.3751 | 0.01138 | -0.1057 | 32.9613
-1 | 0.4428 | 0.01146 | -0.1043 | 38.6387
-0.5 | 0.5085 | 0.01153 | -0.1027 | 44.1023
0 | 0.5757 | 0.01161 | -0.1014 | 49.5866
0.5 | 0.6412 | 0.01182 | -0.0997 | 54.247
1 | 0.7059 | 0.01195 | -0.098 | 59.0711
1.5 | 0.7704 | 0.01221 | -0.0962 | 63.0958
2 | 0.8326 | 0.01246 | -0.0941 | 66.8218
2.5 | 0.8949 | 0.01277 | -0.092 | 70.0783
3 | 0.9543 | 0.01314 | -0.0893 | 72.6256
3.5 | 1.0118 | 0.01356 | -0.0864 | 74.6165
4 | 1.0655 | 0.01393 | -0.0828 | 76.4896
4.5 | 1.1102 | 0.01447 | -0.0779 | 76.7243
5 | 1.1601 | 0.01494 | -0.074 | 77.6506
5.5 | 1.2013 | 0.01552 | -0.069 | 77.4034
6 | 1.2406 | 0.01598 | -0.0637 | 77.6345
6.5 | 1.281 | 0.01726 | -0.0594 | 74.2178
7 | 1.3122 | 0.01911 | -0.0549 | 68.6656
7.5 | 1.345 | 0.02122 | -0.0512 | 63.3836
8 | 1.3755 | 0.0237 | -0.048 | 58.038
8.5 | 1.3981 | 0.02687 | -0.0451 | 52.032
9 | 1.4187 | 0.03043 | -0.0426 | 46.6218
9.5 | 1.436 | 0.03444 | -0.0407 | 41.6957
10 | 1.4479 | 0.03899 | -0.0391 | 37.1352
10.5 | 1.4527 | 0.04424 | -0.0379 | 32.8368
11 | 1.4525 | 0.05036 | -0.0377 | 28.8423
11.5 | 1.4523 | 0.05676 | -0.038 | 25.5867
12 | 1.4518 | 0.06331 | -0.0384 | 22.9316
12.5 | 1.4215 | 0.07343 | -0.0414 | 19.3586
13 | 1.4117 | 0.08182 | -0.0438 | 17.2537
13.5 | 1.3808 | 0.09286 | -0.0481 | 14.8697
14 | 1.3418 | 0.10557 | -0.0539 | 12.7101
14.5 | 1.2605 | 0.1245 | -0.0644 | 10.1245
15 | 1.2918 | 0.12891 | -0.0654 | 10.0209
16 | 1.2718 | 0.14944 | -0.0764 | 8.5104
16.5 | 1.2557 | 0.16106 | -0.0832 | 7.7965
18 | 1.2736 | 0.18652 | -0.0978 | 6.8282
19 | 1.2984 | 0.2016 | -0.1067 | 6.4405
20 | 1.3048 | 0.2203 | -0.1187 | 5.9228

## 41. Re 1M Mach 0.00 (1)
BIGFOIL.COM POLAR EXPORT
e1211
EPPLER 1211 |  |  |  | Cl Max: | 2.19 | at alpha= | 18 | deg
JavaFoil+Calcfoil stall+Eppler ext transition |  |  |  | L/D Max: | 114.699 | at alpha= | 6 | deg
Re: | 1000000 |  |  | Cd Min: | 0.00815 | at alpha= | -2 | deg
Mach: | 0 |  |  | Cl=0 at alpha= | -4.7742 | deg
|  |  |  | @ Cl=0.1, Cd= | 0.008616
|  |  |  | @ Cl=0.4, Cd= | 0.0090294
|  |  |  | @ Cl=0.6, Cd= | 0.0093069
alpha (deg) | Cl | Cd | Cm | Cl/Cd
-20 | -0.996 | 0.13583 | -0.068 | -7.33
-19.5 | -0.993 | 0.12914 | -0.069 | -7.687
-19 | -0.988 | 0.12314 | -0.069 | -8.019
-18.5 | -0.981 | 0.11637 | -0.069 | -8.426
-18 | -0.971 | 0.11046 | -0.07 | -8.795
-17.5 | -0.96 | 0.10474 | -0.07 | -9.167
-17 | -0.947 | 0.09892 | -0.071 | -9.569
-16.5 | -0.931 | 0.09337 | -0.071 | -9.968
-16 | -0.913 | 0.0875 | -0.072 | -10.437
-15.5 | -0.893 | 0.08219 | -0.072 | -10.87
-15 | -0.871 | 0.07706 | -0.073 | -11.3
-14.5 | -0.846 | 0.07227 | -0.073 | -11.706
-14 | -0.819 | 0.06778 | -0.074 | -12.081
-13.5 | -0.789 | 0.06364 | -0.074 | -12.406
-13 | -0.759 | 0.0591 | -0.075 | -12.835
-12.5 | -0.726 | 0.05439 | -0.076 | -13.346
-12 | -0.69 | 0.05058 | -0.077 | -13.65
-11.5 | -0.654 | 0.04637 | -0.078 | -14.101
-11 | -0.616 | 0.04209 | -0.079 | -14.627
-10.5 | -0.588 | 0.03003 | -0.084 | -19.598
-10 | -0.554 | 0.02332 | -0.087 | -23.746
-9.5 | -0.517 | 0.01795 | -0.09 | -28.797
-9 | -0.479 | 0.01346 | -0.093 | -35.578
-8.5 | -0.433 | 0.0113 | -0.095 | -38.331
-8 | -0.382 | 0.01041 | -0.097 | -36.663
-7.5 | -0.326 | 0.00988 | -0.097 | -33.015
-7 | -0.268 | 0.00952 | -0.097 | -28.177
-6.5 | -0.209 | 0.00927 | -0.098 | -22.601
-6 | -0.149 | 0.00895 | -0.098 | -16.684
-5.5 | -0.089 | 0.00883 | -0.098 | -10.05
-5 | -0.028 | 0.00871 | -0.098 | -3.18
-4.5 | 0.034 | 0.00871 | -0.098 | 3.854
-4 | 0.095 | 0.00862 | -0.098 | 11.029
-3.5 | 0.157 | 0.00857 | -0.098 | 18.303
-3 | 0.219 | 0.00863 | -0.098 | 25.324
-2.5 | 0.281 | 0.00876 | -0.098 | 32.019
-2 | 0.342 | 0.00815 | -0.098 | 41.982
-1.5 | 0.404 | 0.00909 | -0.098 | 44.421
-1 | 0.465 | 0.00914 | -0.098 | 50.876
-0.5 | 0.526 | 0.00916 | -0.098 | 57.48
0 | 0.587 | 0.00926 | -0.098 | 63.363
0.5 | 0.648 | 0.00948 | -0.098 | 68.354
1 | 0.709 | 0.00816 | -0.098 | 86.823
1.5 | 0.769 | 0.00849 | -0.098 | 90.573
2 | 0.83 | 0.00891 | -0.098 | 93.083
2.5 | 0.89 | 0.00927 | -0.098 | 96.002
3 | 0.95 | 0.00963 | -0.098 | 98.562
3.5 | 1.009 | 0.00994 | -0.098 | 101.558
4 | 1.069 | 0.00986 | -0.097 | 108.375
4.5 | 1.128 | 0.0102 | -0.097 | 110.609
5 | 1.186 | 0.01052 | -0.097 | 112.744
5.5 | 1.245 | 0.01094 | -0.097 | 113.77
6 | 1.302 | 0.01136 | -0.097 | 114.699
6.5 | 1.359 | 0.01186 | -0.097 | 114.56
7 | 1.415 | 0.01275 | -0.097 | 110.959
7.5 | 1.47 | 0.01309 | -0.097 | 112.367
8 | 1.525 | 0.01367 | -0.096 | 111.537
8.5 | 1.575 | 0.01434 | -0.096 | 109.859
9 | 1.623 | 0.01512 | -0.095 | 107.31
9.5 | 1.668 | 0.0161 | -0.095 | 103.589
10 | 1.712 | 0.01722 | -0.094 | 99.445
10.5 | 1.755 | 0.01843 | -0.093 | 95.238
11 | 1.798 | 0.01978 | -0.093 | 90.892
11.5 | 1.84 | 0.02125 | -0.092 | 86.578
12 | 1.881 | 0.02276 | -0.092 | 82.628
12.5 | 1.92 | 0.02444 | -0.091 | 78.566
13 | 1.958 | 0.02634 | -0.091 | 74.335
13.5 | 1.994 | 0.02849 | -0.09 | 69.965
14 | 2.027 | 0.03086 | -0.09 | 65.692
14.5 | 2.059 | 0.03338 | -0.089 | 61.669
15 | 2.088 | 0.03602 | -0.088 | 57.986
15.5 | 2.116 | 0.03887 | -0.088 | 54.441
16 | 2.14 | 0.04185 | -0.087 | 51.137
16.5 | 2.163 | 0.04493 | -0.087 | 48.131
17 | 2.181 | 0.04847 | -0.086 | 44.992
17.5 | 2.188 | 0.0536 | -0.085 | 40.816
18 | 2.19 | 0.05953 | -0.085 | 36.788
18.5 | 2.19 | 0.06573 | -0.084 | 33.313
19 | 2.184 | 0.07387 | -0.083 | 29.565
19.5 | 2.179 | 0.07986 | -0.082 | 27.289
20 | 2.171 | 0.08718 | -0.082 | 24.904

## 42. Re 1M Mach 0.00 (2)
BIGFOIL.COM POLAR EXPORT
e1211
EPPLER 1211 |  |  |  | Cl Max: | 1.8355 | at alpha= | 17.5 | deg
XFOIL ncrit=9 |  |  |  | L/D Max: | 115.594 | at alpha= | 8 | deg
Re: | 1000000 |  |  | Cd Min: | 0.12977 | at alpha= | -19 | deg
Mach: | 0 |  |  | Cl=0 at alpha= | -4.4496 | deg
|  |  |  | @ Cl=0.1, Cd= | 0.009268
|  |  |  | @ Cl=0.4, Cd= | 0.0092842
|  |  |  | @ Cl=0.6, Cd= | 0.0095135
alpha (deg) | Cl | Cd | Cm | Cl/Cd
-19 | -0.748 | 0.12977 | -0.0329 | -5.764
-18.5 | -0.7458 | 0.12288 | -0.0363 | -6.0693
-18 | -0.7417 | 0.11645 | -0.0393 | -6.3693
-17.5 | -0.7427 | 0.10928 | -0.0428 | -6.7963
-17 | -0.743 | 0.10235 | -0.046 | -7.2594
-16.5 | -0.7492 | 0.09467 | -0.0496 | -7.9138
-16 | -0.7668 | 0.08562 | -0.0542 | -8.9559
-15.5 | -0.7946 | 0.07542 | -0.0595 | -10.5357
-15 | -0.8508 | 0.06249 | -0.0667 | -13.615
-14.5 | -0.9713 | 0.04322 | -0.0773 | -22.4734
-14 | -1.0904 | 0.02511 | -0.0862 | -43.4249
-13.5 | -1.0798 | 0.02237 | -0.0829 | -48.27
-13 | -1.0123 | 0.01978 | -0.0886 | -51.178
-12 | -0.8723 | 0.01628 | -0.0973 | -53.5811
-11.5 | -0.8196 | 0.01465 | -0.0976 | -55.9454
-11 | -0.7146 | 0.01277 | -0.1084 | -55.9593
-10.5 | -0.6622 | 0.01213 | -0.1077 | -54.5919
-10 | -0.6141 | 0.01162 | -0.106 | -52.8485
-9.5 | -0.5628 | 0.0112 | -0.1048 | -50.25
-9 | -0.5103 | 0.01082 | -0.1038 | -47.1627
-8.5 | -0.4564 | 0.01048 | -0.1029 | -43.5496
-8 | -0.4017 | 0.01022 | -0.1022 | -39.3053
-7.5 | -0.3462 | 0.01003 | -0.1015 | -34.5165
-7 | -0.2905 | 0.00984 | -0.1009 | -29.5224
-6.5 | -0.2341 | 0.00968 | -0.1003 | -24.1839
-6 | -0.1773 | 0.0096 | -0.0998 | -18.4688
-5.5 | -0.1203 | 0.00951 | -0.0994 | -12.6498
-5 | -0.0631 | 0.00942 | -0.099 | -6.6985
-4.5 | -0.0058 | 0.00935 | -0.0986 | -0.62032
-4 | 0.0517 | 0.00937 | -0.0982 | 5.5176
-3.5 | 0.1085 | 0.00925 | -0.0977 | 11.7297
-3 | 0.1656 | 0.00928 | -0.0973 | 17.8448
-2.5 | 0.2229 | 0.00923 | -0.0969 | 24.1495
-2 | 0.2802 | 0.00921 | -0.0966 | 30.4235
-1.5 | 0.3372 | 0.00929 | -0.0962 | 36.2971
-1 | 0.394 | 0.00928 | -0.0958 | 42.4569
-0.5 | 0.4511 | 0.00932 | -0.0954 | 48.4013
0 | 0.5075 | 0.00941 | -0.095 | 53.932
0.5 | 0.5641 | 0.00945 | -0.0946 | 59.6931
1 | 0.6206 | 0.00955 | -0.0942 | 64.9843
1.5 | 0.6762 | 0.00966 | -0.0937 | 70
2 | 0.7325 | 0.00974 | -0.0933 | 75.2053
2.5 | 0.7872 | 0.0099 | -0.0927 | 79.5152
3 | 0.8432 | 0.00996 | -0.0924 | 84.6586
3.5 | 0.8972 | 0.01009 | -0.0917 | 88.9197
4 | 0.952 | 0.01013 | -0.0913 | 93.9783
4.5 | 1.0051 | 0.01016 | -0.0906 | 98.9272
5 | 1.0567 | 0.01011 | -0.0896 | 104.5203
5.5 | 1.1082 | 0.00989 | -0.0882 | 112.0526
6 | 1.159 | 0.01032 | -0.0871 | 112.3062
6.5 | 1.2123 | 0.01059 | -0.0864 | 114.4759
7 | 1.2627 | 0.01099 | -0.0853 | 114.8954
7.5 | 1.3117 | 0.01143 | -0.084 | 114.7594
8 | 1.3617 | 0.01178 | -0.0829 | 115.5942
8.5 | 1.4075 | 0.01229 | -0.0811 | 114.524
9 | 1.4526 | 0.01276 | -0.0792 | 113.8401
9.5 | 1.4959 | 0.01318 | -0.077 | 113.4977
10 | 1.5314 | 0.01378 | -0.0736 | 111.1321
10.5 | 1.5667 | 0.01442 | -0.0703 | 108.6477
11 | 1.6049 | 0.01497 | -0.0675 | 107.2077
11.5 | 1.6366 | 0.01578 | -0.0641 | 103.7136
12 | 1.6629 | 0.01685 | -0.0602 | 98.6884
12.5 | 1.6964 | 0.0177 | -0.0576 | 95.8418
13 | 1.7218 | 0.01899 | -0.0543 | 90.6688
13.5 | 1.7372 | 0.02098 | -0.0506 | 82.8027
14 | 1.7656 | 0.02245 | -0.0485 | 78.6459
14.5 | 1.7863 | 0.02454 | -0.0462 | 72.7914
15 | 1.7957 | 0.02765 | -0.0438 | 64.9439
15.5 | 1.8119 | 0.03047 | -0.0423 | 59.465
16 | 1.8272 | 0.03353 | -0.041 | 54.4945
16.5 | 1.8271 | 0.03811 | -0.0399 | 47.9428
17 | 1.8315 | 0.04254 | -0.0392 | 43.0536
17.5 | 1.8355 | 0.04725 | -0.039 | 38.8466
18 | 1.8185 | 0.05443 | -0.0394 | 33.4099
18.5 | 1.8226 | 0.0596 | -0.04 | 30.5805
19 | 1.8065 | 0.06734 | -0.0415 | 26.8266
19.5 | 1.7944 | 0.0749 | -0.0432 | 23.9573
20 | 1.777 | 0.08341 | -0.0457 | 21.3044

## 43. Re 1M Mach 0.10 (1)
BIGFOIL.COM POLAR EXPORT
e1211
EPPLER 1211 |  |  |  | Cl Max: | 2.182 | at alpha= | 17.5 | deg
JavaFoil+Calcfoil stall+Eppler ext transition |  |  |  | L/D Max: | 114.079 | at alpha= | 6 | deg
Re: | 1000000 |  |  | Cd Min: | 0.00816 | at alpha= | -2 | deg
Mach: | 0.1 |  |  | Cl=0 at alpha= | -4.7742 | deg
|  |  |  | @ Cl=0.1, Cd= | 0.0085871
|  |  |  | @ Cl=0.4, Cd= | 0.0090181
|  |  |  | @ Cl=0.6, Cd= | 0.0093997
alpha (deg) | Cl | Cd | Cm | Cl/Cd
-20 | -0.97 | 0.13908 | -0.068 | -6.973
-19.5 | -0.97 | 0.13185 | -0.069 | -7.353
-19 | -0.967 | 0.12488 | -0.069 | -7.746
-18.5 | -0.963 | 0.11866 | -0.069 | -8.112
-18 | -0.956 | 0.11231 | -0.07 | -8.512
-17.5 | -0.947 | 0.10629 | -0.07 | -8.907
-17 | -0.935 | 0.10051 | -0.071 | -9.307
-16.5 | -0.921 | 0.09502 | -0.071 | -9.696
-16 | -0.905 | 0.08894 | -0.072 | -10.179
-15.5 | -0.887 | 0.08356 | -0.072 | -10.612
-15 | -0.866 | 0.07834 | -0.073 | -11.05
-14.5 | -0.842 | 0.07339 | -0.073 | -11.475
-14 | -0.816 | 0.06868 | -0.074 | -11.884
-13.5 | -0.787 | 0.06461 | -0.074 | -12.187
-13 | -0.757 | 0.06005 | -0.075 | -12.611
-12.5 | -0.725 | 0.0553 | -0.076 | -13.114
-12 | -0.69 | 0.05133 | -0.077 | -13.452
-11.5 | -0.654 | 0.04721 | -0.078 | -13.851
-11 | -0.616 | 0.0429 | -0.079 | -14.363
-10.5 | -0.588 | 0.03116 | -0.084 | -18.876
-10 | -0.552 | 0.02485 | -0.087 | -22.225
-9.5 | -0.516 | 0.01897 | -0.09 | -27.182
-9 | -0.478 | 0.01409 | -0.093 | -33.927
-8.5 | -0.434 | 0.01157 | -0.096 | -37.478
-8 | -0.383 | 0.01053 | -0.097 | -36.354
-7.5 | -0.327 | 0.00999 | -0.098 | -32.78
-7 | -0.269 | 0.00964 | -0.098 | -27.956
-6.5 | -0.21 | 0.00929 | -0.098 | -22.635
-6 | -0.15 | 0.00902 | -0.098 | -16.628
-5.5 | -0.089 | 0.00889 | -0.098 | -10.019
-5 | -0.028 | 0.00878 | -0.098 | -3.169
-4.5 | 0.034 | 0.00868 | -0.098 | 3.887
-4 | 0.096 | 0.00858 | -0.098 | 11.133
-3.5 | 0.158 | 0.00869 | -0.098 | 18.129
-3 | 0.22 | 0.00865 | -0.098 | 25.386
-2.5 | 0.282 | 0.00874 | -0.098 | 32.274
-2 | 0.344 | 0.00816 | -0.098 | 42.124
-1.5 | 0.406 | 0.00911 | -0.098 | 44.533
-1 | 0.467 | 0.00921 | -0.098 | 50.73
-0.5 | 0.529 | 0.00918 | -0.098 | 57.631
0 | 0.59 | 0.00938 | -0.098 | 62.907
0.5 | 0.651 | 0.0095 | -0.098 | 68.508
1 | 0.712 | 0.00978 | -0.098 | 72.844
1.5 | 0.773 | 0.00854 | -0.098 | 90.543
2 | 0.833 | 0.00902 | -0.098 | 92.381
2.5 | 0.894 | 0.00933 | -0.098 | 95.842
3 | 0.954 | 0.00971 | -0.098 | 98.252
3.5 | 1.014 | 0.01001 | -0.098 | 101.276
4 | 1.074 | 0.00995 | -0.098 | 107.863
4.5 | 1.133 | 0.01027 | -0.098 | 110.306
5 | 1.192 | 0.01062 | -0.098 | 112.186
5.5 | 1.25 | 0.01102 | -0.098 | 113.452
6 | 1.308 | 0.01147 | -0.098 | 114.079
6.5 | 1.365 | 0.01199 | -0.097 | 113.816
7 | 1.421 | 0.01266 | -0.097 | 112.258
7.5 | 1.476 | 0.01321 | -0.097 | 111.74
8 | 1.53 | 0.01385 | -0.097 | 110.518
8.5 | 1.58 | 0.01452 | -0.096 | 108.854
9 | 1.626 | 0.01539 | -0.096 | 105.687
9.5 | 1.672 | 0.0164 | -0.095 | 101.908
10 | 1.716 | 0.01757 | -0.094 | 97.652
10.5 | 1.759 | 0.01885 | -0.094 | 93.347
11 | 1.803 | 0.02019 | -0.093 | 89.275
11.5 | 1.844 | 0.02171 | -0.093 | 84.945
12 | 1.885 | 0.02334 | -0.092 | 80.75
12.5 | 1.924 | 0.02509 | -0.092 | 76.669
13 | 1.961 | 0.02695 | -0.091 | 72.776
13.5 | 1.996 | 0.02927 | -0.09 | 68.187
14 | 2.029 | 0.03171 | -0.09 | 63.995
14.5 | 2.06 | 0.03431 | -0.089 | 60.049
15 | 2.09 | 0.03706 | -0.089 | 56.38
15.5 | 2.117 | 0.03997 | -0.088 | 52.951
16 | 2.14 | 0.04293 | -0.087 | 49.847
16.5 | 2.161 | 0.04628 | -0.087 | 46.692
17 | 2.178 | 0.05021 | -0.086 | 43.37
17.5 | 2.182 | 0.05549 | -0.086 | 39.329
18 | 2.182 | 0.06184 | -0.085 | 35.286
18.5 | 2.179 | 0.06885 | -0.084 | 31.645
19 | 2.172 | 0.07648 | -0.083 | 28.392
19.5 | 2.165 | 0.08286 | -0.082 | 26.125
20 | 2.153 | 0.09044 | -0.082 | 23.806

## 44. Re 1M Mach 0.10 (2)
BIGFOIL.COM POLAR EXPORT
e1211
EPPLER 1211 |  |  |  | Cl Max: | 1.8228 | at alpha= | 17 | deg
XFOIL ncrit=9 |  |  |  | L/D Max: | 114.782 | at alpha= | 8 | deg
Re: | 1000000 |  |  | Cd Min: | 0.12591 | at alpha= | -18.5 | deg
Mach: | 0.1 |  |  | Cl=0 at alpha= | -4.4422 | deg
|  |  |  | @ Cl=0.1, Cd= | 0.0092978
|  |  |  | @ Cl=0.4, Cd= | 0.0093315
|  |  |  | @ Cl=0.6, Cd= | 0.0095579
alpha (deg) | Cl | Cd | Cm | Cl/Cd
-18.5 | -0.7338 | 0.12591 | -0.0353 | -5.828
-18 | -0.731 | 0.11918 | -0.0385 | -6.1336
-17.5 | -0.7282 | 0.11254 | -0.0416 | -6.4706
-17 | -0.7295 | 0.10537 | -0.045 | -6.9232
-16.5 | -0.7318 | 0.09821 | -0.0483 | -7.4514
-16 | -0.7424 | 0.09007 | -0.0522 | -8.2425
-15.5 | -0.7626 | 0.08077 | -0.0569 | -9.4416
-15 | -0.7968 | 0.07008 | -0.0626 | -11.3699
-14.5 | -0.8777 | 0.05491 | -0.0712 | -15.9843
-14 | -1.0679 | 0.02786 | -0.0877 | -38.3309
-13.5 | -1.0709 | 0.02411 | -0.0849 | -44.4173
-13 | -1.0182 | 0.02077 | -0.0895 | -49.0226
-12.5 | -0.9481 | 0.01871 | -0.0943 | -50.6734
-12 | -0.8783 | 0.01679 | -0.0986 | -52.3109
-11 | -0.7179 | 0.01309 | -0.11 | -54.8434
-10.5 | -0.6679 | 0.01235 | -0.1089 | -54.081
-10 | -0.6195 | 0.01181 | -0.1071 | -52.4555
-9.5 | -0.5682 | 0.01132 | -0.1058 | -50.1943
-9 | -0.515 | 0.01093 | -0.1047 | -47.118
-8.5 | -0.4606 | 0.0106 | -0.1038 | -43.4528
-8 | -0.4056 | 0.01032 | -0.103 | -39.3023
-7.5 | -0.3499 | 0.01008 | -0.1022 | -34.7123
-7 | -0.2934 | 0.00988 | -0.1016 | -29.6964
-6.5 | -0.2366 | 0.00973 | -0.101 | -24.3165
-6 | -0.1791 | 0.00968 | -0.1005 | -18.5021
-5.5 | -0.122 | 0.00955 | -0.1 | -12.7749
-5 | -0.0644 | 0.00949 | -0.0995 | -6.7861
-4.5 | -0.0067 | 0.00939 | -0.0991 | -0.71353
-4 | 0.0513 | 0.0094 | -0.0986 | 5.4574
-3.5 | 0.1085 | 0.00928 | -0.0982 | 11.6918
-3 | 0.1661 | 0.0093 | -0.0978 | 17.8602
-2.5 | 0.2237 | 0.00928 | -0.0973 | 24.1056
-2 | 0.2814 | 0.00925 | -0.097 | 30.4216
-1.5 | 0.3388 | 0.00931 | -0.0966 | 36.391
-1 | 0.3957 | 0.00933 | -0.0961 | 42.4116
-0.5 | 0.4533 | 0.00935 | -0.0958 | 48.4813
0 | 0.5103 | 0.00945 | -0.0953 | 54
0.5 | 0.567 | 0.0095 | -0.0949 | 59.6842
1 | 0.624 | 0.0096 | -0.0945 | 65
1.5 | 0.6796 | 0.00973 | -0.0939 | 69.8458
2 | 0.7366 | 0.00978 | -0.0935 | 75.317
2.5 | 0.7916 | 0.00996 | -0.0929 | 79.4779
3.5 | 0.9017 | 0.01019 | -0.0918 | 88.4887
4 | 0.9574 | 0.01019 | -0.0914 | 93.9549
4.5 | 1.0104 | 0.01027 | -0.0906 | 98.3836
5 | 1.063 | 0.01019 | -0.0896 | 104.318
5.5 | 1.1141 | 0.00998 | -0.0881 | 111.6333
6 | 1.1657 | 0.01039 | -0.087 | 112.1944
6.5 | 1.2188 | 0.01069 | -0.0862 | 114.0131
7 | 1.2686 | 0.01113 | -0.0849 | 113.9802
7.5 | 1.3188 | 0.01152 | -0.0836 | 114.4792
8 | 1.3682 | 0.01192 | -0.0823 | 114.7819
8.5 | 1.4125 | 0.01249 | -0.0801 | 113.0905
9 | 1.459 | 0.0129 | -0.0783 | 113.1008
9.5 | 1.4998 | 0.01336 | -0.0756 | 112.2605
10 | 1.5332 | 0.01406 | -0.0717 | 109.0469
10.5 | 1.5712 | 0.01463 | -0.0687 | 107.3958
11 | 1.608 | 0.01527 | -0.0658 | 105.3045
11.5 | 1.6374 | 0.01621 | -0.062 | 101.0117
12 | 1.6659 | 0.01726 | -0.0584 | 96.518
12.5 | 1.6976 | 0.01826 | -0.0556 | 92.9682
13 | 1.7205 | 0.01979 | -0.0522 | 86.9378
13.5 | 1.7382 | 0.02181 | -0.0489 | 79.6974
14 | 1.7649 | 0.02352 | -0.0468 | 75.0383
14.5 | 1.7829 | 0.02595 | -0.0446 | 68.7052
15 | 1.7874 | 0.0296 | -0.0422 | 60.3851
15.5 | 1.808 | 0.03225 | -0.041 | 56.062
16 | 1.8198 | 0.03575 | -0.0398 | 50.9035
16.5 | 1.8145 | 0.04101 | -0.0389 | 44.2453
17 | 1.8228 | 0.04526 | -0.0385 | 40.274
17.5 | 1.8224 | 0.05061 | -0.0385 | 36.0087
18 | 1.8072 | 0.05782 | -0.0392 | 31.2556
18.5 | 1.8076 | 0.06357 | -0.0401 | 28.4348
19 | 1.7862 | 0.07219 | -0.0419 | 24.743
19.5 | 1.7775 | 0.07951 | -0.0439 | 22.3557
20 | 1.7537 | 0.08907 | -0.0469 | 19.689

## 45. Re 1M Mach 0.25 (1)
BIGFOIL.COM POLAR EXPORT
e1211
EPPLER 1211 |  |  |  | Cl Max: | 2.141 | at alpha= | 17 | deg
JavaFoil+Calcfoil stall+Eppler ext transition |  |  |  | L/D Max: | 110.792 | at alpha= | 5.5 | deg
Re: | 1000000 |  |  | Cd Min: | 0.00872 | at alpha= | -4 | deg
Mach: | 0.25 |  |  | Cl=0 at alpha= | -4.7734 | deg
|  |  |  | @ Cl=0.1, Cd= | 0.0087231
|  |  |  | @ Cl=0.4, Cd= | 0.009187
|  |  |  | @ Cl=0.6, Cd= | 0.0095709
alpha (deg) | Cl | Cd | Cm | Cl/Cd
-20 | -0.747 | 0.16293 | -0.066 | -4.585
-19.5 | -0.771 | 0.15274 | -0.067 | -5.051
-19 | -0.792 | 0.14359 | -0.068 | -5.518
-18.5 | -0.81 | 0.13392 | -0.069 | -6.045
-18 | -0.823 | 0.12616 | -0.069 | -6.524
-17.5 | -0.833 | 0.11888 | -0.07 | -7.003
-17 | -0.839 | 0.11181 | -0.071 | -7.501
-16.5 | -0.841 | 0.10401 | -0.071 | -8.083
-16 | -0.839 | 0.09786 | -0.072 | -8.57
-15.5 | -0.833 | 0.09129 | -0.073 | -9.12
-15 | -0.822 | 0.08572 | -0.073 | -9.594
-14.5 | -0.808 | 0.08019 | -0.074 | -10.078
-14 | -0.791 | 0.07523 | -0.074 | -10.508
-13.5 | -0.77 | 0.07017 | -0.075 | -10.967
-13 | -0.745 | 0.0652 | -0.076 | -11.425
-12.5 | -0.717 | 0.0607 | -0.076 | -11.812
-12 | -0.686 | 0.05632 | -0.077 | -12.182
-11.5 | -0.653 | 0.05175 | -0.078 | -12.614
-11 | -0.617 | 0.04741 | -0.079 | -13.007
-10.5 | -0.578 | 0.0432 | -0.08 | -13.39
-10 | -0.549 | 0.03131 | -0.085 | -17.528
-9.5 | -0.512 | 0.02493 | -0.088 | -20.526
-9 | -0.474 | 0.0189 | -0.092 | -25.065
-8.5 | -0.433 | 0.01422 | -0.096 | -30.453
-8 | -0.386 | 0.01169 | -0.098 | -33.056
-7.5 | -0.333 | 0.01059 | -0.099 | -31.42
-7 | -0.275 | 0.00999 | -0.1 | -27.565
-6.5 | -0.215 | 0.00959 | -0.101 | -22.46
-6 | -0.154 | 0.00933 | -0.101 | -16.482
-5.5 | -0.091 | 0.00903 | -0.101 | -10.131
-5 | -0.029 | 0.00892 | -0.101 | -3.204
-4.5 | 0.035 | 0.00881 | -0.101 | 3.929
-4 | 0.098 | 0.00872 | -0.101 | 11.254
-3.5 | 0.162 | 0.00882 | -0.101 | 18.335
-3 | 0.226 | 0.00878 | -0.101 | 25.68
-2.5 | 0.29 | 0.00886 | -0.101 | 32.672
-2 | 0.353 | 0.00893 | -0.101 | 39.567
-1.5 | 0.417 | 0.00928 | -0.101 | 44.881
-1 | 0.48 | 0.00933 | -0.101 | 51.461
-0.5 | 0.543 | 0.00939 | -0.101 | 57.855
0 | 0.606 | 0.00959 | -0.101 | 63.174
0.5 | 0.668 | 0.00972 | -0.101 | 68.76
1 | 0.731 | 0.00996 | -0.101 | 73.377
1.5 | 0.793 | 0.00877 | -0.101 | 90.494
2 | 0.855 | 0.00928 | -0.101 | 92.176
2.5 | 0.917 | 0.00962 | -0.101 | 95.353
3 | 0.979 | 0.01002 | -0.101 | 97.701
3.5 | 1.04 | 0.01039 | -0.101 | 100.118
4 | 1.101 | 0.01038 | -0.101 | 106.102
4.5 | 1.162 | 0.01073 | -0.101 | 108.254
5 | 1.222 | 0.01112 | -0.1 | 109.868
5.5 | 1.281 | 0.01156 | -0.1 | 110.792
6 | 1.339 | 0.01214 | -0.1 | 110.249
6.5 | 1.397 | 0.01275 | -0.1 | 109.563
7 | 1.453 | 0.01343 | -0.1 | 108.2
7.5 | 1.505 | 0.01437 | -0.099 | 104.758
8 | 1.554 | 0.01498 | -0.099 | 103.705
8.5 | 1.601 | 0.01591 | -0.098 | 100.608
9 | 1.648 | 0.017 | -0.097 | 96.928
9.5 | 1.692 | 0.01837 | -0.097 | 92.131
10 | 1.737 | 0.01975 | -0.096 | 87.916
10.5 | 1.78 | 0.02133 | -0.095 | 83.448
11 | 1.822 | 0.02297 | -0.095 | 79.331
11.5 | 1.863 | 0.02483 | -0.094 | 75.02
12 | 1.902 | 0.02672 | -0.093 | 71.19
12.5 | 1.94 | 0.02883 | -0.093 | 67.284
13 | 1.974 | 0.03138 | -0.092 | 62.925
13.5 | 2.007 | 0.03406 | -0.092 | 58.93
14 | 2.038 | 0.03701 | -0.091 | 55.051
14.5 | 2.065 | 0.04002 | -0.09 | 51.597
15 | 2.089 | 0.04328 | -0.09 | 48.265
15.5 | 2.11 | 0.04679 | -0.089 | 45.101
16 | 2.126 | 0.05047 | -0.088 | 42.134
16.5 | 2.137 | 0.05561 | -0.088 | 38.424
17 | 2.141 | 0.06189 | -0.087 | 34.593
17.5 | 2.131 | 0.06904 | -0.086 | 30.868
18 | 2.085 | 0.10018 | -0.082 | 20.816
18.5 | 2.095 | 0.08572 | -0.084 | 24.446
19 | 2.07 | 0.09471 | -0.083 | 21.855
19.5 | 2.04 | 0.10302 | -0.082 | 19.806
20 | 2.005 | 0.112 | -0.082 | 17.904

## 46. Re 1M Mach 0.25 (2)
BIGFOIL.COM POLAR EXPORT
e1211
EPPLER 1211 |  |  |  | Cl Max: | 1.7651 | at alpha= | 15.5 | deg
XFOIL ncrit=9 |  |  |  | L/D Max: | 110.894 | at alpha= | 7 | deg
Re: | 1000000 |  |  | Cd Min: | 0.12627 | at alpha= | -17.5 | deg
Mach: | 0.25 |  |  | Cl=0 at alpha= | -4.4039 | deg
|  |  |  | @ Cl=0.1, Cd= | 0.0095198
|  |  |  | @ Cl=0.4, Cd= | 0.0095333
|  |  |  | @ Cl=0.6, Cd= | 0.0097525
alpha (deg) | Cl | Cd | Cm | Cl/Cd
-17.5 | -0.6728 | 0.12627 | -0.0375 | -5.3283
-17 | -0.6685 | 0.1196 | -0.0406 | -5.5895
-16.5 | -0.6673 | 0.11251 | -0.0438 | -5.931
-16 | -0.6654 | 0.10572 | -0.0468 | -6.294
-15.5 | -0.6662 | 0.09879 | -0.0499 | -6.7436
-15 | -0.6713 | 0.0914 | -0.0532 | -7.3446
-14.5 | -0.685 | 0.08303 | -0.0572 | -8.25
-14 | -0.7044 | 0.07427 | -0.0615 | -9.4843
-13.5 | -0.7395 | 0.06433 | -0.0666 | -11.4954
-13 | -0.818 | 0.05099 | -0.0737 | -16.0424
-12.5 | -0.9616 | 0.02585 | -0.0963 | -37.1992
-12 | -0.9032 | 0.02099 | -0.1043 | -43.03
-11.5 | -0.848 | 0.01832 | -0.1062 | -46.2882
-10.5 | -0.693 | 0.01418 | -0.1159 | -48.8717
-10 | -0.6475 | 0.01304 | -0.1135 | -49.6549
-9.5 | -0.5959 | 0.01225 | -0.1116 | -48.6449
-9 | -0.5417 | 0.01163 | -0.1101 | -46.5778
-8.5 | -0.4851 | 0.01117 | -0.1088 | -43.4288
-8 | -0.4276 | 0.01077 | -0.1076 | -39.7029
-7.5 | -0.3692 | 0.01046 | -0.1066 | -35.2964
-7 | -0.3102 | 0.01023 | -0.1057 | -30.3226
-6.5 | -0.2507 | 0.01005 | -0.1048 | -24.9453
-6 | -0.1912 | 0.00988 | -0.104 | -19.3522
-5.5 | -0.1313 | 0.00977 | -0.1033 | -13.4391
-5 | -0.0712 | 0.00971 | -0.1026 | -7.3326
-4.5 | -0.0115 | 0.0096 | -0.102 | -1.1979
-4 | 0.0483 | 0.00958 | -0.1013 | 5.0418
-3.5 | 0.1084 | 0.00951 | -0.1008 | 11.3985
-3 | 0.1683 | 0.00946 | -0.1002 | 17.7907
-2.5 | 0.2283 | 0.0095 | -0.0997 | 24.0316
-2 | 0.2873 | 0.00946 | -0.0991 | 30.37
-1.5 | 0.3471 | 0.00948 | -0.0986 | 36.6139
-1 | 0.4067 | 0.00954 | -0.0981 | 42.631
-0.5 | 0.4653 | 0.00957 | -0.0975 | 48.6207
0 | 0.5248 | 0.00965 | -0.097 | 54.3834
0.5 | 0.5835 | 0.00971 | -0.0964 | 60.0927
1 | 0.6417 | 0.00986 | -0.0957 | 65.0811
1.5 | 0.7005 | 0.00993 | -0.0952 | 70.5438
2 | 0.7575 | 0.01014 | -0.0944 | 74.7041
2.5 | 0.8162 | 0.01022 | -0.0939 | 79.863
3 | 0.8722 | 0.01042 | -0.0929 | 83.7044
3.5 | 0.9301 | 0.0105 | -0.0923 | 88.581
4 | 0.9853 | 0.01067 | -0.0913 | 92.343
4.5 | 1.0413 | 0.01072 | -0.0905 | 97.1362
5 | 1.0953 | 0.01074 | -0.0893 | 101.9832
6 | 1.2001 | 0.01085 | -0.0858 | 110.6083
6.5 | 1.2506 | 0.01136 | -0.084 | 110.088
7 | 1.303 | 0.01175 | -0.0824 | 110.8936
7.5 | 1.3527 | 0.01221 | -0.0804 | 110.7862
8 | 1.3946 | 0.01284 | -0.0772 | 108.6137
8.5 | 1.4394 | 0.01327 | -0.0743 | 108.4702
9 | 1.4793 | 0.01388 | -0.0708 | 106.5778
9.5 | 1.5117 | 0.01476 | -0.0664 | 102.4187
10 | 1.5523 | 0.01541 | -0.0634 | 100.7333
10.5 | 1.5867 | 0.01633 | -0.0597 | 97.1647
11 | 1.6111 | 0.01773 | -0.0553 | 90.8686
11.5 | 1.6415 | 0.01906 | -0.052 | 86.1228
12 | 1.6703 | 0.02062 | -0.049 | 81.0039
12.5 | 1.69 | 0.02291 | -0.0459 | 73.7669
13 | 1.7071 | 0.02562 | -0.0432 | 66.6315
13.5 | 1.7306 | 0.02814 | -0.0413 | 61.4996
14 | 1.7436 | 0.03161 | -0.0395 | 55.1598
14.5 | 1.7451 | 0.03617 | -0.0379 | 48.2472
15 | 1.7607 | 0.03983 | -0.0369 | 44.2054
15.5 | 1.7651 | 0.04466 | -0.0363 | 39.5231
16 | 1.7548 | 0.0511 | -0.0362 | 34.3405
16.5 | 1.7609 | 0.05628 | -0.0364 | 31.2882
17 | 1.7576 | 0.06263 | -0.0372 | 28.0632
17.5 | 1.741 | 0.07068 | -0.0388 | 24.6321
18 | 1.7378 | 0.07755 | -0.0405 | 22.4088
18.5 | 1.7155 | 0.08692 | -0.0434 | 19.7365
19 | 1.7079 | 0.09475 | -0.046 | 18.0253
19.5 | 1.679 | 0.10561 | -0.0503 | 15.8981
20 | 1.6648 | 0.11472 | -0.0542 | 14.5119

## 47. Re 1M Mach 0.50 (1)
BIGFOIL.COM POLAR EXPORT
e1211
EPPLER 1211 |  |  |  | Cl Max: | 1.848 | at alpha= | 12 | deg
JavaFoil+Calcfoil stall+Eppler ext transition |  |  |  | L/D Max: | 93.893 | at alpha= | 4.5 | deg
Re: | 1000000 |  |  | Cd Min: | 0.00949 | at alpha= | -3.5 | deg
Mach: | 0.5 |  |  | Cl=0 at alpha= | -4.7714 | deg
|  |  |  | @ Cl=0.1, Cd= | 0.0096166
|  |  |  | @ Cl=0.4, Cd= | 0.0097815
|  |  |  | @ Cl=0.6, Cd= | 0.010229
alpha (deg) | Cl | Cd | Cm | Cl/Cd
-20 | -0.846 | 0.20644 | -0.069 | -4.099
-19.5 | -0.818 | 0.19843 | -0.068 | -4.122
-19 | -0.791 | 0.19176 | -0.068 | -4.124
-18.5 | -0.763 | 0.18731 | -0.067 | -4.075
-18 | -0.736 | 0.1839 | -0.067 | -4.003
-17.5 | -0.711 | 0.18023 | -0.069 | -3.947
-17 | -0.681 | 0.17523 | -0.066 | -3.885
-16.5 | -0.652 | 0.16713 | -0.064 | -3.904
-16 | -0.624 | 0.16117 | -0.063 | -3.874
-15.5 | -0.597 | 0.16063 | -0.063 | -3.717
-15 | -0.571 | 0.159 | -0.065 | -3.592
-14.5 | -0.541 | 0.14671 | -0.06 | -3.687
-14 | -0.513 | 0.13331 | -0.059 | -3.848
-13.5 | -0.485 | 0.16195 | -0.058 | -2.996
-13 | -0.459 | 0.12379 | -0.061 | -3.709
-12.5 | -0.429 | 0.11455 | -0.054 | -3.749
-12 | -0.403 | 0.10696 | -0.058 | -3.769
-11.5 | -0.377 | 0.09824 | -0.061 | -3.832
-11 | -0.346 | 0.09299 | -0.047 | -3.719
-10.5 | -0.457 | 0.06695 | -0.08 | -6.822
-10 | -0.496 | 0.05811 | -0.082 | -8.529
-9.5 | -0.484 | 0.05176 | -0.084 | -9.344
-9 | -0.454 | 0.04644 | -0.085 | -9.776
-8.5 | -0.42 | 0.03628 | -0.09 | -11.57
-8 | -0.377 | 0.03047 | -0.093 | -12.365
-7.5 | -0.33 | 0.02474 | -0.097 | -13.34
-7 | -0.281 | 0.01869 | -0.102 | -15.016
-6.5 | -0.227 | 0.01394 | -0.106 | -16.277
-6 | -0.167 | 0.01142 | -0.11 | -14.605
-5.5 | -0.101 | 0.01047 | -0.112 | -9.598
-5 | -0.032 | 0.00999 | -0.112 | -3.164
-4.5 | 0.038 | 0.0098 | -0.113 | 3.923
-4 | 0.109 | 0.00959 | -0.113 | 11.37
-3.5 | 0.18 | 0.00949 | -0.113 | 18.966
-3 | 0.251 | 0.00951 | -0.113 | 26.413
-2.5 | 0.323 | 0.00957 | -0.113 | 33.729
-2 | 0.393 | 0.00975 | -0.113 | 40.359
-1.5 | 0.464 | 0.01007 | -0.113 | 46.106
-1 | 0.535 | 0.01009 | -0.113 | 52.986
-0.5 | 0.605 | 0.01024 | -0.113 | 59.098
0 | 0.674 | 0.0105 | -0.113 | 64.157
0.5 | 0.743 | 0.01077 | -0.113 | 69.038
1 | 0.812 | 0.01108 | -0.113 | 73.35
1.5 | 0.881 | 0.01145 | -0.113 | 76.981
2 | 0.949 | 0.012 | -0.113 | 79.073
2.5 | 1.016 | 0.01116 | -0.112 | 91.092
3 | 1.083 | 0.0118 | -0.112 | 91.741
3.5 | 1.149 | 0.01235 | -0.112 | 92.968
4 | 1.214 | 0.013 | -0.112 | 93.323
4.5 | 1.274 | 0.01356 | -0.111 | 93.893
5 | 1.328 | 0.01451 | -0.11 | 91.513
5.5 | 1.381 | 0.01564 | -0.11 | 88.3
6 | 1.432 | 0.0169 | -0.109 | 84.719
6.5 | 1.482 | 0.01833 | -0.108 | 80.808
7 | 1.53 | 0.01995 | -0.107 | 76.687
7.5 | 1.575 | 0.02208 | -0.106 | 71.314
8 | 1.619 | 0.02443 | -0.105 | 66.266
8.5 | 1.661 | 0.02687 | -0.104 | 61.809
9 | 1.701 | 0.02951 | -0.103 | 57.643
9.5 | 1.736 | 0.03302 | -0.102 | 52.567
10 | 1.773 | 0.03547 | -0.101 | 49.984
10.5 | 1.801 | 0.03956 | -0.1 | 45.542
11 | 1.826 | 0.04416 | -0.099 | 41.346
11.5 | 1.843 | 0.04928 | -0.098 | 37.399
12 | 1.848 | 0.05508 | -0.097 | 33.549
12.5 | 1.841 | 0.06155 | -0.095 | 29.914
13 | 1.817 | 0.06942 | -0.094 | 26.175
13.5 | 1.747 | 0.08442 | -0.092 | 20.69
14 | 1.595 | 0.11451 | -0.088 | 13.933
14.5 | 1.136 | 0.15823 | -0.083 | 7.178
15 | 1.149 | 0.16978 | -0.078 | 6.768
15.5 | 1.159 | 0.1799 | -0.071 | 6.445
16 | 1.202 | 0.18712 | -0.077 | 6.426
16.5 | 1.221 | 0.18726 | -0.073 | 6.52
17 | 1.251 | 0.19807 | -0.074 | 6.317

## 48. Re 1M Mach 0.50 (2)
BIGFOIL.COM POLAR EXPORT
e1211
EPPLER 1211 |  |  |  | Cl Max: | 1.5113 | at alpha= | 11.5 | deg
XFOIL ncrit=9 |  |  |  | L/D Max: | 87.0825 | at alpha= | 5.5 | deg
Re: | 1000000 |  |  | Cd Min: | 0.14333 | at alpha= | 16.5 | deg
Mach: | 0.5 |  |  | Cl=0 at alpha= | -4.238 | deg
|  |  |  | @ Cl=0.1, Cd= | 0.010479
|  |  |  | @ Cl=0.4, Cd= | 0.010443
|  |  |  | @ Cl=0.6, Cd= | 0.01069
alpha (deg) | Cl | Cd | Cm | Cl/Cd
-14 | -0.4541 | 0.12003 | -0.046 | -3.7832
-13.5 | -0.4642 | 0.11081 | -0.0505 | -4.1892
-13 | -0.4667 | 0.1031 | -0.0538 | -4.5267
-12.5 | -0.4642 | 0.09463 | -0.0595 | -4.9054
-12 | -0.4474 | 0.08499 | -0.0691 | -5.2641
-11.5 | -0.3433 | 0.06653 | -0.1129 | -5.1601
-11 | -0.3674 | 0.05904 | -0.1164 | -6.2229
-10.5 | -0.402 | 0.05096 | -0.1207 | -7.8885
-10 | -0.4543 | 0.04201 | -0.1256 | -10.8141
-9.5 | -0.5546 | 0.03093 | -0.131 | -17.9308
-9 | -0.6057 | 0.02002 | -0.1372 | -30.2547
-8.5 | -0.5774 | 0.01638 | -0.1344 | -35.2503
-8 | -0.5265 | 0.01413 | -0.1313 | -37.2611
-7.5 | -0.4619 | 0.01296 | -0.1284 | -35.6404
-7 | -0.3929 | 0.01224 | -0.1256 | -32.0997
-6.5 | -0.322 | 0.01175 | -0.1232 | -27.4043
-6 | -0.2506 | 0.01139 | -0.121 | -22.0018
-5.5 | -0.1791 | 0.01112 | -0.1189 | -16.1061
-5 | -0.108 | 0.01092 | -0.1171 | -9.8901
-4.5 | -0.0372 | 0.01074 | -0.1153 | -3.4637
-4 | 0.0338 | 0.01062 | -0.1138 | 3.1827
-3.5 | 0.1041 | 0.01047 | -0.1123 | 9.9427
-3 | 0.1741 | 0.01043 | -0.1109 | 16.6922
-2.5 | 0.2431 | 0.01041 | -0.1095 | 23.3525
-2 | 0.3124 | 0.01037 | -0.1082 | 30.1254
-1.5 | 0.3815 | 0.01044 | -0.1069 | 36.5421
-1 | 0.449 | 0.01045 | -0.1055 | 42.9665
-0.5 | 0.5172 | 0.01054 | -0.1043 | 49.0702
0 | 0.5846 | 0.01065 | -0.1029 | 54.892
0.5 | 0.6506 | 0.01082 | -0.1014 | 60.1294
1 | 0.7177 | 0.011 | -0.0999 | 65.2455
1.5 | 0.7814 | 0.01124 | -0.098 | 69.5196
2 | 0.8476 | 0.01145 | -0.0964 | 74.0262
2.5 | 0.9087 | 0.01179 | -0.0941 | 77.0738
3 | 0.9729 | 0.01204 | -0.0921 | 80.8056
3.5 | 1.0316 | 0.01244 | -0.0892 | 82.926
4 | 1.0898 | 0.0128 | -0.0862 | 85.1406
4.5 | 1.1405 | 0.01318 | -0.082 | 86.5326
5 | 1.1857 | 0.01374 | -0.0771 | 86.2955
5.5 | 1.2357 | 0.01419 | -0.073 | 87.0825
6 | 1.2731 | 0.01463 | -0.0673 | 87.0198
6.5 | 1.3148 | 0.01547 | -0.0626 | 84.9903
7 | 1.3548 | 0.01682 | -0.0582 | 80.547
7.5 | 1.386 | 0.01878 | -0.0538 | 73.8019
8 | 1.415 | 0.02119 | -0.05 | 66.7768
8.5 | 1.4453 | 0.02385 | -0.047 | 60.5996
9 | 1.4676 | 0.02723 | -0.0443 | 53.8964
9.5 | 1.4801 | 0.03142 | -0.0418 | 47.1069
10 | 1.4981 | 0.0355 | -0.0399 | 42.2
10.5 | 1.5083 | 0.04028 | -0.0384 | 37.4454
11 | 1.5091 | 0.04593 | -0.0374 | 32.8565
11.5 | 1.5113 | 0.05186 | -0.037 | 29.1419
12 | 1.5102 | 0.05837 | -0.0372 | 25.8729
12.5 | 1.5085 | 0.06521 | -0.038 | 23.133
13 | 1.4984 | 0.07312 | -0.0396 | 20.4923
13.5 | 1.4841 | 0.08191 | -0.0421 | 18.1187
14 | 1.4812 | 0.08974 | -0.0444 | 16.5055
14.5 | 1.4509 | 0.10098 | -0.0491 | 14.3682
15 | 1.4435 | 0.10997 | -0.0528 | 13.1263
15.5 | 1.4145 | 0.12181 | -0.0587 | 11.6123
16 | 1.4145 | 0.13033 | -0.0627 | 10.8532
16.5 | 1.3817 | 0.14333 | -0.0702 | 9.64

## 49. Re 2M Mach 0.00 (1)
BIGFOIL.COM POLAR EXPORT
e1211
EPPLER 1211 |  |  |  | Cl Max: | 2.198 | at alpha= | 18.5 | deg
JavaFoil+Calcfoil stall+Eppler ext transition |  |  |  | L/D Max: | 130.298 | at alpha= | 7 | deg
Re: | 2000000 |  |  | Cd Min: | 0.00701 | at alpha= | 0.5 | deg
Mach: | 0 |  |  | Cl=0 at alpha= | -4.7742 | deg
|  |  |  | @ Cl=0.1, Cd= | 0.007636
|  |  |  | @ Cl=0.4, Cd= | 0.0079455
|  |  |  | @ Cl=0.6, Cd= | 0.0079936
alpha (deg) | Cl | Cd | Cm | Cl/Cd
-20 | -1 | 0.12582 | -0.07 | -7.95
-19.5 | -0.997 | 0.11977 | -0.07 | -8.325
-19 | -0.992 | 0.11416 | -0.07 | -8.687
-18.5 | -0.985 | 0.10797 | -0.071 | -9.119
-18 | -0.976 | 0.10245 | -0.071 | -9.525
-17.5 | -0.965 | 0.09668 | -0.072 | -9.977
-17 | -0.951 | 0.09106 | -0.072 | -10.449
-16.5 | -0.936 | 0.0857 | -0.073 | -10.922
-16 | -0.918 | 0.0804 | -0.073 | -11.422
-15.5 | -0.898 | 0.07556 | -0.074 | -11.886
-15 | -0.876 | 0.07089 | -0.074 | -12.351
-14.5 | -0.851 | 0.06604 | -0.075 | -12.892
-14 | -0.825 | 0.06151 | -0.076 | -13.409
-13.5 | -0.796 | 0.05736 | -0.076 | -13.871
-13 | -0.765 | 0.05321 | -0.077 | -14.37
-12.5 | -0.733 | 0.04831 | -0.078 | -15.167
-12 | -0.698 | 0.04438 | -0.079 | -15.725
-11.5 | -0.662 | 0.04013 | -0.08 | -16.492
-11 | -0.624 | 0.03567 | -0.081 | -17.506
-10.5 | -0.608 | 0.0205 | -0.089 | -29.649
-10 | -0.576 | 0.01461 | -0.092 | -39.396
-9.5 | -0.537 | 0.01156 | -0.095 | -46.413
-9 | -0.491 | 0.00998 | -0.096 | -49.244
-8.5 | -0.44 | 0.00928 | -0.097 | -47.401
-8 | -0.384 | 0.00885 | -0.097 | -43.451
-7.5 | -0.327 | 0.00854 | -0.098 | -38.341
-7 | -0.269 | 0.00837 | -0.098 | -32.143
-6.5 | -0.21 | 0.00809 | -0.098 | -25.917
-6 | -0.149 | 0.00784 | -0.098 | -19.066
-5.5 | -0.089 | 0.00771 | -0.098 | -11.51
-5 | -0.028 | 0.00771 | -0.098 | -3.593
-4.5 | 0.034 | 0.00762 | -0.098 | 4.407
-4 | 0.095 | 0.00764 | -0.098 | 12.451
-3.5 | 0.157 | 0.00759 | -0.098 | 20.667
-3 | 0.219 | 0.00766 | -0.098 | 28.567
-2.5 | 0.281 | 0.0072 | -0.098 | 38.989
-2 | 0.342 | 0.0073 | -0.098 | 46.896
-1.5 | 0.404 | 0.00799 | -0.098 | 50.5
-1 | 0.465 | 0.00814 | -0.098 | 57.137
-0.5 | 0.526 | 0.00808 | -0.098 | 65.193
0 | 0.587 | 0.00826 | -0.098 | 71.05
0.5 | 0.648 | 0.00701 | -0.098 | 92.468
1 | 0.709 | 0.00729 | -0.098 | 97.228
1.5 | 0.77 | 0.00752 | -0.098 | 102.312
2 | 0.83 | 0.00792 | -0.098 | 104.858
2.5 | 0.89 | 0.00824 | -0.098 | 108.081
3 | 0.95 | 0.00856 | -0.098 | 110.968
3.5 | 1.01 | 0.00882 | -0.098 | 114.463
4 | 1.069 | 0.009 | -0.098 | 118.867
4.5 | 1.128 | 0.00918 | -0.097 | 122.861
5 | 1.187 | 0.00947 | -0.097 | 125.361
5.5 | 1.246 | 0.00977 | -0.097 | 127.507
6 | 1.303 | 0.01012 | -0.097 | 128.837
6.5 | 1.361 | 0.01051 | -0.097 | 129.467
7 | 1.418 | 0.01088 | -0.097 | 130.298
7.5 | 1.474 | 0.01147 | -0.097 | 128.544
8 | 1.529 | 0.01197 | -0.097 | 127.783
8.5 | 1.584 | 0.01246 | -0.097 | 127.124
9 | 1.637 | 0.01306 | -0.096 | 125.328
9.5 | 1.687 | 0.01377 | -0.096 | 122.543
10 | 1.733 | 0.01458 | -0.095 | 118.892
10.5 | 1.777 | 0.01544 | -0.095 | 115.09
11 | 1.82 | 0.01645 | -0.094 | 110.633
11.5 | 1.863 | 0.01756 | -0.094 | 106.077
12 | 1.903 | 0.01886 | -0.093 | 100.894
12.5 | 1.941 | 0.02038 | -0.093 | 95.256
13 | 1.979 | 0.02207 | -0.092 | 89.668
13.5 | 2.014 | 0.02392 | -0.091 | 84.199
14 | 2.049 | 0.02578 | -0.091 | 79.474
14.5 | 2.08 | 0.02788 | -0.09 | 74.627
15 | 2.11 | 0.03007 | -0.09 | 70.191
15.5 | 2.138 | 0.03244 | -0.089 | 65.909
16 | 2.158 | 0.03624 | -0.088 | 59.556
16.5 | 2.175 | 0.0406 | -0.087 | 53.567
17 | 2.19 | 0.04514 | -0.087 | 48.521
17.5 | 2.195 | 0.05071 | -0.086 | 43.283
18 | 2.197 | 0.05642 | -0.085 | 38.932
18.5 | 2.198 | 0.06167 | -0.084 | 35.641
19 | 2.196 | 0.0674 | -0.084 | 32.579
19.5 | 2.191 | 0.07302 | -0.083 | 30.009
20 | 2.184 | 0.07897 | -0.082 | 27.654

## 50. Re 2M Mach 0.00 (2)
BIGFOIL.COM POLAR EXPORT
e1211
EPPLER 1211 |  |  |  | Cl Max: | 1.9631 | at alpha= | 17.5 | deg
XFOIL ncrit=9 |  |  |  | L/D Max: | 142.622 | at alpha= | 9 | deg
Re: | 2000000 |  |  | Cd Min: | 0.14252 | at alpha= | -20 | deg
Mach: | 0 |  |  | Cl=0 at alpha= | -4.4735 | deg
|  |  |  | @ Cl=0.1, Cd= | 0.0077936
|  |  |  | @ Cl=0.4, Cd= | 0.0078995
|  |  |  | @ Cl=0.6, Cd= | 0.0081443
alpha (deg) | Cl | Cd | Cm | Cl/Cd
-20 | -0.7661 | 0.14252 | -0.0256 | -5.3754
-19.5 | -0.7656 | 0.13521 | -0.0294 | -5.6623
-19 | -0.7661 | 0.12781 | -0.0332 | -5.9941
-18.5 | -0.7672 | 0.12051 | -0.0367 | -6.3663
-18 | -0.7807 | 0.11132 | -0.0414 | -7.0131
-17.5 | -0.8002 | 0.10146 | -0.0465 | -7.8869
-17 | -0.8272 | 0.0908 | -0.0521 | -9.1101
-16.5 | -0.8725 | 0.07795 | -0.0593 | -11.1931
-16 | -0.9687 | 0.05984 | -0.0703 | -16.1882
-15.5 | -1.2094 | 0.02556 | -0.0932 | -47.3161
-15 | -1.2124 | 0.02269 | -0.0888 | -53.4332
-14.5 | -1.1602 | 0.02001 | -0.0924 | -57.981
-14 | -1.0948 | 0.01815 | -0.0965 | -60.3196
-13.5 | -1.0293 | 0.01674 | -0.0997 | -61.4875
-13 | -0.9653 | 0.01556 | -0.102 | -62.0373
-12.5 | -0.9088 | 0.01443 | -0.1027 | -62.9799
-12 | -0.8104 | 0.01328 | -0.1115 | -61.0241
-11.5 | -0.7679 | 0.01272 | -0.109 | -60.3695
-11 | -0.7218 | 0.01196 | -0.1073 | -60.3512
-10.5 | -0.674 | 0.01106 | -0.1059 | -60.9403
-10 | -0.6229 | 0.01044 | -0.1049 | -59.6648
-9.5 | -0.5698 | 0.00991 | -0.104 | -57.4975
-9 | -0.5156 | 0.00947 | -0.1033 | -54.4456
-8.5 | -0.4604 | 0.00913 | -0.1027 | -50.4272
-8 | -0.4045 | 0.00884 | -0.1021 | -45.7579
-7.5 | -0.3481 | 0.00859 | -0.1017 | -40.5239
-7 | -0.2913 | 0.00837 | -0.1012 | -34.8029
-6.5 | -0.234 | 0.00822 | -0.1008 | -28.4672
-6 | -0.1766 | 0.00807 | -0.1005 | -21.8835
-5.5 | -0.1189 | 0.00797 | -0.1001 | -14.9184
-5 | -0.0609 | 0.00794 | -0.0998 | -7.67
-4.5 | -0.0031 | 0.00785 | -0.0995 | -0.3949
-4 | 0.0553 | 0.00784 | -0.0992 | 7.0536
-3.5 | 0.1131 | 0.00778 | -0.099 | 14.5373
-3 | 0.1711 | 0.00781 | -0.0987 | 21.9078
-2.5 | 0.2293 | 0.00781 | -0.0984 | 29.3598
-2 | 0.2873 | 0.00781 | -0.0982 | 36.7862
-1.5 | 0.345 | 0.00789 | -0.0979 | 43.7262
-1 | 0.4029 | 0.0079 | -0.0977 | 51
-0.5 | 0.4606 | 0.00795 | -0.0974 | 57.9371
0 | 0.518 | 0.00807 | -0.0971 | 64.1884
0.5 | 0.5757 | 0.00808 | -0.0969 | 71.25
1 | 0.6324 | 0.00823 | -0.0965 | 76.8408
1.5 | 0.6899 | 0.00827 | -0.0963 | 83.422
2.5 | 0.8034 | 0.00849 | -0.0957 | 94.629
3 | 0.859 | 0.00864 | -0.0953 | 99.4213
3.5 | 0.9156 | 0.00871 | -0.095 | 105.1206
4 | 0.9709 | 0.00884 | -0.0946 | 109.8303
4.5 | 1.0261 | 0.00892 | -0.0942 | 115.0336
5 | 1.0811 | 0.00897 | -0.0938 | 120.524
5.5 | 1.1342 | 0.00908 | -0.0931 | 124.9119
6 | 1.188 | 0.00898 | -0.0926 | 132.294
6.5 | 1.2388 | 0.00884 | -0.0912 | 140.1357
7 | 1.2913 | 0.00918 | -0.0904 | 140.6645
7.5 | 1.3445 | 0.00944 | -0.0898 | 142.4258
8 | 1.3954 | 0.00981 | -0.0888 | 142.2426
8.5 | 1.4457 | 0.01018 | -0.0877 | 142.0138
9 | 1.4961 | 0.01049 | -0.0866 | 142.6215
9.5 | 1.5432 | 0.01094 | -0.0851 | 141.0603
10 | 1.5896 | 0.01136 | -0.0835 | 139.9296
10.5 | 1.6355 | 0.01174 | -0.0818 | 139.3101
11 | 1.6721 | 0.01226 | -0.0784 | 136.3866
11.5 | 1.7081 | 0.01277 | -0.0751 | 133.7588
12 | 1.7452 | 0.01327 | -0.0721 | 131.5147
12.5 | 1.7765 | 0.01401 | -0.0684 | 126.8023
13 | 1.8077 | 0.01477 | -0.0649 | 122.39
13.5 | 1.8398 | 0.01553 | -0.0619 | 118.4675
14 | 1.8643 | 0.01668 | -0.0581 | 111.7686
14.5 | 1.8851 | 0.01814 | -0.0544 | 103.9195
15 | 1.9105 | 0.01954 | -0.0516 | 97.7738
15.5 | 1.9242 | 0.02178 | -0.0484 | 88.3471
16 | 1.9407 | 0.02411 | -0.0459 | 80.4936
16.5 | 1.9538 | 0.0269 | -0.0438 | 72.632
17 | 1.9552 | 0.03086 | -0.0417 | 63.3571
17.5 | 1.9631 | 0.03454 | -0.0404 | 56.8356
18 | 1.9537 | 0.04005 | -0.0393 | 48.7815
18.5 | 1.9492 | 0.04544 | -0.0389 | 42.8961
19 | 1.9245 | 0.05328 | -0.0392 | 36.1205
19.5 | 1.9096 | 0.0605 | -0.0401 | 31.5636
20 | 1.8765 | 0.07025 | -0.042 | 26.7117

## 51. Re 2M Mach 0.10 (1)
BIGFOIL.COM POLAR EXPORT
e1211
EPPLER 1211 |  |  |  | Cl Max: | 2.189 | at alpha= | 18 | deg
JavaFoil+Calcfoil stall+Eppler ext transition |  |  |  | L/D Max: | 128.625 | at alpha= | 6.5 | deg
Re: | 2000000 |  |  | Cd Min: | 0.00703 | at alpha= | 0.5 | deg
Mach: | 0.1 |  |  | Cl=0 at alpha= | -4.7742 | deg
|  |  |  | @ Cl=0.1, Cd= | 0.0076064
|  |  |  | @ Cl=0.4, Cd= | 0.0079374
|  |  |  | @ Cl=0.6, Cd= | 0.0080751
alpha (deg) | Cl | Cd | Cm | Cl/Cd
-20 | -0.974 | 0.12826 | -0.07 | -7.597
-19.5 | -0.974 | 0.12226 | -0.07 | -7.967
-19 | -0.972 | 0.11585 | -0.071 | -8.387
-18.5 | -0.967 | 0.11011 | -0.071 | -8.78
-18 | -0.96 | 0.10422 | -0.071 | -9.21
-17.5 | -0.951 | 0.09851 | -0.072 | -9.654
-17 | -0.94 | 0.09266 | -0.072 | -10.144
-16.5 | -0.926 | 0.0873 | -0.073 | -10.608
-16 | -0.91 | 0.08163 | -0.073 | -11.151
-15.5 | -0.892 | 0.07687 | -0.074 | -11.599
-15 | -0.87 | 0.07216 | -0.074 | -12.062
-14.5 | -0.847 | 0.0674 | -0.075 | -12.568
-14 | -0.822 | 0.06258 | -0.076 | -13.134
-13.5 | -0.794 | 0.05846 | -0.076 | -13.573
-13 | -0.763 | 0.05414 | -0.077 | -14.098
-12.5 | -0.732 | 0.04933 | -0.078 | -14.834
-12 | -0.697 | 0.04531 | -0.079 | -15.391
-11.5 | -0.661 | 0.04113 | -0.08 | -16.083
-11 | -0.624 | 0.03661 | -0.081 | -17.059
-10.5 | -0.606 | 0.02183 | -0.088 | -27.77
-10 | -0.574 | 0.0158 | -0.092 | -36.313
-9.5 | -0.536 | 0.012 | -0.095 | -44.696
-9 | -0.492 | 0.01022 | -0.097 | -48.16
-8.5 | -0.441 | 0.00938 | -0.097 | -47.024
-8 | -0.386 | 0.00896 | -0.098 | -43.054
-7.5 | -0.329 | 0.0086 | -0.098 | -38.235
-7 | -0.27 | 0.00833 | -0.098 | -32.433
-6.5 | -0.211 | 0.00805 | -0.098 | -26.16
-6 | -0.15 | 0.00796 | -0.098 | -18.854
-5.5 | -0.089 | 0.00778 | -0.098 | -11.457
-5 | -0.028 | 0.00767 | -0.098 | -3.63
-4.5 | 0.034 | 0.00768 | -0.098 | 4.394
-4 | 0.096 | 0.0076 | -0.098 | 12.577
-3.5 | 0.158 | 0.0077 | -0.098 | 20.464
-3 | 0.22 | 0.00768 | -0.099 | 28.632
-2.5 | 0.282 | 0.00715 | -0.098 | 39.442
-2 | 0.344 | 0.00726 | -0.098 | 47.386
-1.5 | 0.406 | 0.00801 | -0.098 | 50.679
-1 | 0.467 | 0.00811 | -0.098 | 57.647
-0.5 | 0.529 | 0.00818 | -0.098 | 64.647
0 | 0.59 | 0.00828 | -0.098 | 71.226
0.5 | 0.651 | 0.00703 | -0.098 | 92.595
1 | 0.712 | 0.00729 | -0.098 | 97.754
1.5 | 0.773 | 0.00756 | -0.098 | 102.295
2 | 0.834 | 0.00802 | -0.098 | 103.948
2.5 | 0.894 | 0.00824 | -0.098 | 108.512
3 | 0.955 | 0.00858 | -0.098 | 111.294
3.5 | 1.015 | 0.00885 | -0.098 | 114.677
4 | 1.074 | 0.00908 | -0.098 | 118.292
4.5 | 1.134 | 0.00925 | -0.098 | 122.561
5 | 1.193 | 0.00953 | -0.098 | 125.174
5.5 | 1.251 | 0.00988 | -0.098 | 126.577
6 | 1.309 | 0.01022 | -0.098 | 128.15
6.5 | 1.367 | 0.01063 | -0.098 | 128.625
7 | 1.424 | 0.0111 | -0.098 | 128.26
7.5 | 1.48 | 0.01158 | -0.097 | 127.852
8 | 1.535 | 0.01211 | -0.097 | 126.761
8.5 | 1.59 | 0.01263 | -0.097 | 125.937
9 | 1.644 | 0.01328 | -0.097 | 123.764
9.5 | 1.692 | 0.014 | -0.096 | 120.835
10 | 1.737 | 0.01483 | -0.096 | 117.123
10.5 | 1.781 | 0.01577 | -0.095 | 112.931
11 | 1.825 | 0.01678 | -0.095 | 108.725
11.5 | 1.867 | 0.01794 | -0.094 | 104.041
12 | 1.906 | 0.01935 | -0.093 | 98.503
12.5 | 1.945 | 0.02094 | -0.093 | 92.849
13 | 1.982 | 0.02269 | -0.092 | 87.342
13.5 | 2.017 | 0.02453 | -0.092 | 82.229
14 | 2.051 | 0.02655 | -0.091 | 77.235
14.5 | 2.082 | 0.02873 | -0.09 | 72.468
15 | 2.111 | 0.03101 | -0.09 | 68.067
15.5 | 2.138 | 0.03356 | -0.089 | 63.697
16 | 2.156 | 0.03766 | -0.088 | 57.256
16.5 | 2.173 | 0.04217 | -0.088 | 51.522
17 | 2.186 | 0.04706 | -0.087 | 46.444
17.5 | 2.188 | 0.05274 | -0.086 | 41.494
18 | 2.189 | 0.05862 | -0.085 | 37.343
18.5 | 2.188 | 0.06399 | -0.084 | 34.186
19 | 2.183 | 0.06992 | -0.084 | 31.224
19.5 | 2.176 | 0.07576 | -0.083 | 28.719
20 | 2.166 | 0.08196 | -0.083 | 26.422

## 52. Re 2M Mach 0.10 (2)
BIGFOIL.COM POLAR EXPORT
e1211
EPPLER 1211 |  |  |  | Cl Max: | 1.9548 | at alpha= | 17.5 | deg
XFOIL ncrit=9 |  |  |  | L/D Max: | 141.92 | at alpha= | 7.5 | deg
Re: | 2000000 |  |  | Cd Min: | 0.14545 | at alpha= | -20 | deg
Mach: | 0.1 |  |  | Cl=0 at alpha= | -4.466 | deg
|  |  |  | @ Cl=0.1, Cd= | 0.0078214
|  |  |  | @ Cl=0.4, Cd= | 0.0079275
|  |  |  | @ Cl=0.6, Cd= | 0.0081616
alpha (deg) | Cl | Cd | Cm | Cl/Cd
-20 | -0.7562 | 0.14545 | -0.0246 | -5.199
-19.5 | -0.7523 | 0.13866 | -0.0281 | -5.4255
-19 | -0.7519 | 0.13134 | -0.0319 | -5.7248
-18.5 | -0.7537 | 0.12377 | -0.0356 | -6.0895
-18 | -0.7572 | 0.11614 | -0.0393 | -6.5197
-17.5 | -0.7718 | 0.10692 | -0.044 | -7.2185
-17 | -0.7933 | 0.0969 | -0.0492 | -8.1868
-16.5 | -0.8255 | 0.08566 | -0.0552 | -9.6369
-16 | -0.8761 | 0.07245 | -0.0628 | -12.0925
-15.5 | -0.9996 | 0.05202 | -0.0753 | -19.2157
-15 | -1.2012 | 0.02448 | -0.0914 | -49.0686
-14.5 | -1.1643 | 0.02151 | -0.0932 | -54.1283
-14 | -1.1023 | 0.01902 | -0.0978 | -57.9548
-13.5 | -1.0357 | 0.01735 | -0.1014 | -59.6945
-13 | -0.973 | 0.01601 | -0.1035 | -60.7745
-12 | -0.8164 | 0.01359 | -0.1131 | -60.0736
-11.5 | -0.7734 | 0.01306 | -0.1105 | -59.219
-11 | -0.7269 | 0.01229 | -0.1086 | -59.1456
-10.5 | -0.6791 | 0.01133 | -0.1072 | -59.9382
-10 | -0.6284 | 0.0106 | -0.106 | -59.283
-9.5 | -0.575 | 0.01003 | -0.1051 | -57.328
-9 | -0.5204 | 0.00959 | -0.1043 | -54.2649
-8.5 | -0.465 | 0.0092 | -0.1036 | -50.5435
-8 | -0.4086 | 0.0089 | -0.103 | -45.9101
-7.5 | -0.3516 | 0.00865 | -0.1024 | -40.6474
-7 | -0.2943 | 0.00843 | -0.1019 | -34.911
-6.5 | -0.2366 | 0.00825 | -0.1015 | -28.6788
-6 | -0.1787 | 0.0081 | -0.1011 | -22.0617
-5.5 | -0.1205 | 0.008 | -0.1007 | -15.0625
-5 | -0.0621 | 0.00796 | -0.1004 | -7.8015
-4.5 | -0.004 | 0.00788 | -0.1 | -0.50761
-4 | 0.0549 | 0.00786 | -0.0998 | 6.9847
-3.5 | 0.1133 | 0.00781 | -0.0995 | 14.507
-3 | 0.1716 | 0.00783 | -0.0991 | 21.9157
-2.5 | 0.2301 | 0.00784 | -0.0989 | 29.3495
-2 | 0.2886 | 0.00783 | -0.0986 | 36.8582
-1.5 | 0.3468 | 0.0079 | -0.0983 | 43.8987
-1 | 0.4049 | 0.00793 | -0.098 | 51.0593
-0.5 | 0.4632 | 0.00797 | -0.0978 | 58.1179
0 | 0.5207 | 0.0081 | -0.0974 | 64.284
0.5 | 0.5789 | 0.00811 | -0.0972 | 71.381
1 | 0.6361 | 0.00825 | -0.0968 | 77.103
1.5 | 0.6939 | 0.00831 | -0.0966 | 83.5018
2 | 0.7507 | 0.00846 | -0.0962 | 88.7352
2.5 | 0.8081 | 0.00852 | -0.0959 | 94.8474
3 | 0.864 | 0.00869 | -0.0954 | 99.4246
3.5 | 0.9211 | 0.00876 | -0.0952 | 105.1484
4 | 0.9765 | 0.0089 | -0.0947 | 109.7191
4.5 | 1.0324 | 0.00897 | -0.0943 | 115.0948
5 | 1.0875 | 0.00904 | -0.0938 | 120.2987
5.5 | 1.1414 | 0.00914 | -0.0932 | 124.8796
6 | 1.1954 | 0.00906 | -0.0925 | 131.9426
6.5 | 1.246 | 0.00894 | -0.0911 | 139.3736
7 | 1.2993 | 0.00924 | -0.0903 | 140.6169
7.5 | 1.3525 | 0.00953 | -0.0895 | 141.9203
8 | 1.4031 | 0.00994 | -0.0883 | 141.1569
8.5 | 1.4544 | 0.01027 | -0.0872 | 141.6164
9 | 1.5044 | 0.01062 | -0.086 | 141.6573
9.5 | 1.5508 | 0.01111 | -0.0842 | 139.586
10 | 1.5982 | 0.01148 | -0.0826 | 139.216
10.5 | 1.6415 | 0.0119 | -0.0803 | 137.9412
11 | 1.6761 | 0.01248 | -0.0764 | 134.3029
11.5 | 1.7143 | 0.01296 | -0.0734 | 132.2762
12 | 1.7503 | 0.01353 | -0.0701 | 129.3644
12.5 | 1.78 | 0.01436 | -0.0662 | 123.9554
13 | 1.8128 | 0.01511 | -0.0629 | 119.9735
13.5 | 1.8429 | 0.01602 | -0.0595 | 115.0375
14 | 1.8652 | 0.01736 | -0.0556 | 107.4424
14.5 | 1.8876 | 0.01888 | -0.0522 | 99.9788
15 | 1.911 | 0.02051 | -0.0494 | 93.1741
15.5 | 1.9226 | 0.02308 | -0.0463 | 83.3016
16 | 1.9395 | 0.02558 | -0.044 | 75.821
16.5 | 1.9494 | 0.0288 | -0.042 | 67.6875
17 | 1.9502 | 0.03302 | -0.0402 | 59.0612
17.5 | 1.9548 | 0.03718 | -0.0391 | 52.5767
18 | 1.9416 | 0.04328 | -0.0383 | 44.8614
18.5 | 1.9355 | 0.04908 | -0.0382 | 39.4356
19 | 1.9073 | 0.05756 | -0.0389 | 33.1359
19.5 | 1.8889 | 0.06542 | -0.0402 | 28.8734
20 | 1.8547 | 0.07558 | -0.0426 | 24.5396

## 53. Re 2M Mach 0.25 (1)
BIGFOIL.COM POLAR EXPORT
e1211
EPPLER 1211 |  |  |  | Cl Max: | 2.146 | at alpha= | 17 | deg
JavaFoil+Calcfoil stall+Eppler ext transition |  |  |  | L/D Max: | 124.945 | at alpha= | 6.5 | deg
Re: | 2000000 |  |  | Cd Min: | 0.0074 | at alpha= | -2 | deg
Mach: | 0.25 |  |  | Cl=0 at alpha= | -4.7734 | deg
|  |  |  | @ Cl=0.1, Cd= | 0.0077228
|  |  |  | @ Cl=0.4, Cd= | 0.0079361
|  |  |  | @ Cl=0.6, Cd= | 0.0083952
alpha (deg) | Cl | Cd | Cm | Cl/Cd
-20 | -0.752 | 0.14835 | -0.069 | -5.068
-19.5 | -0.776 | 0.13927 | -0.069 | -5.569
-19 | -0.796 | 0.13121 | -0.07 | -6.067
-18.5 | -0.813 | 0.12353 | -0.071 | -6.586
-18 | -0.827 | 0.11617 | -0.071 | -7.119
-17.5 | -0.837 | 0.10942 | -0.072 | -7.646
-17 | -0.842 | 0.10312 | -0.072 | -8.169
-16.5 | -0.844 | 0.09648 | -0.073 | -8.751
-16 | -0.842 | 0.09075 | -0.073 | -9.277
-15.5 | -0.836 | 0.08463 | -0.074 | -9.88
-15 | -0.826 | 0.07906 | -0.075 | -10.452
-14.5 | -0.813 | 0.07384 | -0.075 | -11.007
-14 | -0.795 | 0.06933 | -0.076 | -11.464
-13.5 | -0.774 | 0.06473 | -0.076 | -11.951
-13 | -0.749 | 0.05987 | -0.077 | -12.516
-12.5 | -0.722 | 0.05515 | -0.078 | -13.093
-12 | -0.692 | 0.05074 | -0.079 | -13.628
-11.5 | -0.658 | 0.04638 | -0.08 | -14.194
-11 | -0.623 | 0.04184 | -0.081 | -14.887
-10.5 | -0.585 | 0.03752 | -0.083 | -15.594
-10 | -0.565 | 0.02227 | -0.09 | -25.384
-9.5 | -0.532 | 0.01591 | -0.094 | -33.424
-9 | -0.493 | 0.01201 | -0.097 | -41.075
-8.5 | -0.446 | 0.01022 | -0.099 | -43.674
-8 | -0.393 | 0.00939 | -0.1 | -41.876
-7.5 | -0.336 | 0.00894 | -0.101 | -37.573
-7 | -0.277 | 0.00862 | -0.101 | -32.105
-6.5 | -0.216 | 0.00828 | -0.101 | -26.074
-6 | -0.154 | 0.00809 | -0.101 | -19.048
-5.5 | -0.092 | 0.0079 | -0.101 | -11.591
-5 | -0.029 | 0.00779 | -0.101 | -3.671
-4.5 | 0.035 | 0.0078 | -0.101 | 4.442
-4 | 0.098 | 0.00772 | -0.101 | 12.72
-3.5 | 0.162 | 0.00781 | -0.101 | 20.713
-3 | 0.226 | 0.00778 | -0.101 | 29.012
-2.5 | 0.29 | 0.00787 | -0.101 | 36.835
-2 | 0.353 | 0.0074 | -0.101 | 47.769
-1.5 | 0.417 | 0.00813 | -0.101 | 51.277
-1 | 0.48 | 0.00828 | -0.101 | 57.976
-0.5 | 0.543 | 0.00835 | -0.101 | 65.055
0 | 0.606 | 0.0084 | -0.101 | 72.132
0.5 | 0.669 | 0.0086 | -0.101 | 77.734
1 | 0.731 | 0.00743 | -0.101 | 98.49
1.5 | 0.794 | 0.00776 | -0.101 | 102.328
2 | 0.856 | 0.00824 | -0.101 | 103.84
2.5 | 0.918 | 0.00847 | -0.101 | 108.303
3 | 0.979 | 0.00884 | -0.101 | 110.835
3.5 | 1.041 | 0.00915 | -0.101 | 113.749
4 | 1.102 | 0.00938 | -0.101 | 117.41
4.5 | 1.162 | 0.00968 | -0.101 | 120.092
5 | 1.223 | 0.01 | -0.101 | 122.25
5.5 | 1.282 | 0.01038 | -0.1 | 123.497
6 | 1.341 | 0.01078 | -0.1 | 124.421
6.5 | 1.4 | 0.0112 | -0.1 | 124.945
7 | 1.457 | 0.01179 | -0.1 | 123.533
7.5 | 1.513 | 0.01233 | -0.1 | 122.697
8 | 1.569 | 0.01298 | -0.1 | 120.869
8.5 | 1.62 | 0.01366 | -0.099 | 118.552
9 | 1.667 | 0.01449 | -0.099 | 115.036
9.5 | 1.712 | 0.01549 | -0.098 | 110.521
10 | 1.758 | 0.01652 | -0.097 | 106.429
10.5 | 1.801 | 0.01773 | -0.097 | 101.608
11 | 1.844 | 0.01902 | -0.096 | 96.984
11.5 | 1.885 | 0.02062 | -0.095 | 91.389
12 | 1.924 | 0.02231 | -0.095 | 86.237
12.5 | 1.959 | 0.02436 | -0.094 | 80.423
13 | 1.995 | 0.02652 | -0.093 | 75.221
13.5 | 2.027 | 0.02877 | -0.093 | 70.455
14 | 2.059 | 0.03114 | -0.092 | 66.098
14.5 | 2.086 | 0.03365 | -0.092 | 61.991
15 | 2.111 | 0.0364 | -0.091 | 57.983
15.5 | 2.126 | 0.04124 | -0.09 | 51.563
16 | 2.137 | 0.04648 | -0.089 | 45.978
16.5 | 2.145 | 0.05232 | -0.088 | 40.998
17 | 2.146 | 0.05947 | -0.087 | 36.084
17.5 | 2.138 | 0.06531 | -0.086 | 32.742
18 | 2.099 | 0.08891 | -0.084 | 23.608
18.5 | 2.105 | 0.0786 | -0.085 | 26.785
19 | 2.081 | 0.08616 | -0.084 | 24.155
19.5 | 2.051 | 0.09394 | -0.083 | 21.833
20 | 2.017 | 0.10196 | -0.083 | 19.778

## 54. Re 2M Mach 0.25 (2)
BIGFOIL.COM POLAR EXPORT
e1211
EPPLER 1211 |  |  |  | Cl Max: | 1.9113 | at alpha= | 16 | deg
XFOIL ncrit=9 |  |  |  | L/D Max: | 138.431 | at alpha= | 7 | deg
Re: | 2000000 |  |  | Cd Min: | 0.13935 | at alpha= | -18.5 | deg
Mach: | 0.25 |  |  | Cl=0 at alpha= | -4.4333 | deg
|  |  |  | @ Cl=0.1, Cd= | 0.0079822
|  |  |  | @ Cl=0.4, Cd= | 0.0080754
|  |  |  | @ Cl=0.6, Cd= | 0.0083238
alpha (deg) | Cl | Cd | Cm | Cl/Cd
-18.5 | -0.6931 | 0.13935 | -0.0302 | -4.9738
-18 | -0.6879 | 0.13266 | -0.0334 | -5.1854
-17.5 | -0.6864 | 0.12542 | -0.0368 | -5.4728
-17 | -0.6867 | 0.11812 | -0.0402 | -5.8136
-16.5 | -0.6958 | 0.1096 | -0.0444 | -6.3485
-16 | -0.7088 | 0.10069 | -0.0489 | -7.0394
-15.5 | -0.7247 | 0.09167 | -0.0535 | -7.9055
-15 | -0.7476 | 0.08207 | -0.0585 | -9.1093
-14.5 | -0.7839 | 0.07129 | -0.0644 | -10.9959
-14 | -0.8682 | 0.05639 | -0.0733 | -15.3963
-13.5 | -1.0513 | 0.02433 | -0.1056 | -43.21
-13 | -1.0031 | 0.02002 | -0.111 | -50.1049
-12.5 | -0.9511 | 0.0177 | -0.112 | -53.7345
-12 | -0.8416 | 0.01584 | -0.1223 | -53.1313
-11.5 | -0.8027 | 0.01482 | -0.1189 | -54.1633
-11 | -0.7561 | 0.01387 | -0.1164 | -54.5133
-10.5 | -0.706 | 0.01297 | -0.1144 | -54.4333
-10 | -0.6548 | 0.01198 | -0.1127 | -54.6578
-9.5 | -0.6029 | 0.01095 | -0.111 | -55.0594
-9 | -0.5472 | 0.01025 | -0.1097 | -53.3854
-8.5 | -0.4896 | 0.00971 | -0.1086 | -50.4222
-8 | -0.4308 | 0.0093 | -0.1077 | -46.3226
-7.5 | -0.3714 | 0.00897 | -0.1068 | -41.4047
-7 | -0.3117 | 0.00868 | -0.106 | -35.9101
-6.5 | -0.2515 | 0.00847 | -0.1053 | -29.693
-5.5 | -0.1298 | 0.00821 | -0.1041 | -15.81
-5 | -0.069 | 0.00808 | -0.1036 | -8.5396
-4.5 | -0.0081 | 0.00803 | -0.1031 | -1.0087
-4 | 0.0526 | 0.00799 | -0.1026 | 6.5832
-3.5 | 0.1135 | 0.00798 | -0.1021 | 14.2231
-3 | 0.1744 | 0.00793 | -0.1017 | 21.9924
-2.5 | 0.2351 | 0.00798 | -0.1013 | 29.4612
-2 | 0.2954 | 0.00799 | -0.1009 | 36.9712
-1.5 | 0.3562 | 0.00801 | -0.1005 | 44.4694
-1 | 0.4165 | 0.0081 | -0.1001 | 51.4198
-0.5 | 0.4766 | 0.00813 | -0.0997 | 58.6224
0 | 0.5368 | 0.00821 | -0.0993 | 65.3837
0.5 | 0.5962 | 0.00832 | -0.0989 | 71.6587
1 | 0.6564 | 0.00838 | -0.0985 | 78.3294
1.5 | 0.7153 | 0.00855 | -0.098 | 83.6608
2 | 0.7751 | 0.00862 | -0.0976 | 89.9188
2.5 | 0.8334 | 0.00879 | -0.097 | 94.8123
3 | 0.8927 | 0.00889 | -0.0965 | 100.4162
3.5 | 0.9505 | 0.00906 | -0.0959 | 104.9117
4 | 1.0088 | 0.00918 | -0.0953 | 109.8911
4.5 | 1.0663 | 0.00931 | -0.0946 | 114.5328
5 | 1.1227 | 0.00946 | -0.0938 | 118.6786
5.5 | 1.1798 | 0.0095 | -0.0931 | 124.1895
6 | 1.2341 | 0.00958 | -0.0919 | 128.8205
6.5 | 1.2865 | 0.00936 | -0.0901 | 137.4466
7 | 1.3414 | 0.00969 | -0.0889 | 138.4314
7.5 | 1.3932 | 0.01016 | -0.0872 | 137.126
8 | 1.4471 | 0.01048 | -0.0858 | 138.0821
8.5 | 1.4978 | 0.01091 | -0.0838 | 137.2869
9 | 1.5439 | 0.01145 | -0.0812 | 134.8384
9.5 | 1.5891 | 0.01183 | -0.0782 | 134.328
10 | 1.6289 | 0.01235 | -0.0745 | 131.8947
10.5 | 1.6634 | 0.01309 | -0.0701 | 127.0741
11 | 1.7042 | 0.01365 | -0.0668 | 124.8498
11.5 | 1.7398 | 0.01442 | -0.063 | 120.6519
12 | 1.7667 | 0.01558 | -0.0585 | 113.3954
12.5 | 1.7984 | 0.01667 | -0.0548 | 107.8824
13 | 1.8265 | 0.01806 | -0.0512 | 101.1351
13.5 | 1.8459 | 0.0201 | -0.0475 | 91.8358
14 | 1.865 | 0.02245 | -0.0444 | 83.0735
14.5 | 1.887 | 0.02488 | -0.042 | 75.8441
15 | 1.8982 | 0.02828 | -0.0396 | 67.1216
15.5 | 1.9014 | 0.03256 | -0.0377 | 58.3968
16 | 1.9113 | 0.03654 | -0.0364 | 52.3071
16.5 | 1.9003 | 0.04258 | -0.0354 | 44.6289
17 | 1.8965 | 0.04829 | -0.0351 | 39.2731
17.5 | 1.88 | 0.05557 | -0.0355 | 33.8312
18 | 1.8574 | 0.06388 | -0.0367 | 29.0764
18.5 | 1.8337 | 0.07272 | -0.0386 | 25.2159
19 | 1.8044 | 0.08262 | -0.0414 | 21.8397
19.5 | 1.7622 | 0.09466 | -0.0457 | 18.6161
20 | 1.7356 | 0.10509 | -0.0498 | 16.5154

## 55. Re 2M Mach 0.50 (1)
BIGFOIL.COM POLAR EXPORT
e1211
EPPLER 1211 |  |  |  | Cl Max: | 1.867 | at alpha= | 12 | deg
JavaFoil+Calcfoil stall+Eppler ext transition |  |  |  | L/D Max: | 106.266 | at alpha= | 4.5 | deg
Re: | 2000000 |  |  | Cd Min: | 0.00839 | at alpha= | -3.5 | deg
Mach: | 0.5 |  |  | Cl=0 at alpha= | -4.7747 | deg
|  |  |  | @ Cl=0.1, Cd= | 0.0084613
|  |  |  | @ Cl=0.4, Cd= | 0.00857
|  |  |  | @ Cl=0.6, Cd= | 0.0090471
alpha (deg) | Cl | Cd | Cm | Cl/Cd
-20 | -0.85 | 0.17865 | -0.072 | -4.757
-19.5 | -0.82 | 0.17668 | -0.07 | -4.644
-19 | -0.792 | 0.17152 | -0.069 | -4.62
-18.5 | -0.765 | 0.16866 | -0.069 | -4.535
-18 | -0.738 | 0.16383 | -0.069 | -4.503
-17.5 | -0.713 | 0.16405 | -0.071 | -4.344
-17 | -0.685 | 0.15161 | -0.07 | -4.516
-16.5 | -0.654 | 0.14821 | -0.067 | -4.414
-16 | -0.626 | 0.14202 | -0.065 | -4.406
-15.5 | -0.598 | 0.13984 | -0.064 | -4.275
-15 | -0.573 | 0.13763 | -0.068 | -4.166
-14.5 | -0.543 | 0.13236 | -0.065 | -4.105
-14 | -0.514 | 0.11862 | -0.061 | -4.332
-13.5 | -0.486 | 0.14061 | -0.058 | -3.453
-13 | -0.464 | 0.10731 | -0.07 | -4.325
-12.5 | -0.431 | 0.10377 | -0.061 | -4.158
-12 | -0.408 | 0.09614 | -0.069 | -4.242
-11.5 | -0.384 | 0.08461 | -0.075 | -4.539
-11 | -0.35 | 0.0847 | -0.065 | -4.135
-10.5 | -0.458 | 0.0617 | -0.082 | -7.431
-10 | -0.498 | 0.05346 | -0.084 | -9.315
-9.5 | -0.486 | 0.04766 | -0.085 | -10.195
-9 | -0.457 | 0.04222 | -0.087 | -10.825
-8.5 | -0.427 | 0.02991 | -0.094 | -14.275
-8 | -0.387 | 0.02276 | -0.098 | -17.005
-7.5 | -0.344 | 0.0162 | -0.104 | -21.217
-7 | -0.294 | 0.01183 | -0.108 | -24.828
-6.5 | -0.235 | 0.01013 | -0.111 | -23.164
-6 | -0.17 | 0.00938 | -0.112 | -18.069
-5.5 | -0.101 | 0.009 | -0.112 | -11.249
-5 | -0.032 | 0.00869 | -0.113 | -3.648
-4.5 | 0.039 | 0.00847 | -0.113 | 4.546
-4 | 0.109 | 0.00846 | -0.113 | 12.91
-3.5 | 0.18 | 0.00839 | -0.113 | 21.472
-3 | 0.251 | 0.00841 | -0.113 | 29.904
-2.5 | 0.323 | 0.00844 | -0.113 | 38.254
-2 | 0.394 | 0.00854 | -0.113 | 46.088
-1.5 | 0.464 | 0.00889 | -0.113 | 52.243
-1 | 0.535 | 0.00888 | -0.113 | 60.281
-0.5 | 0.605 | 0.00906 | -0.113 | 66.835
0 | 0.674 | 0.00925 | -0.113 | 72.856
0.5 | 0.744 | 0.00951 | -0.113 | 78.208
1 | 0.813 | 0.00983 | -0.113 | 82.718
1.5 | 0.882 | 0.01009 | -0.113 | 87.411
2 | 0.95 | 0.01041 | -0.113 | 91.243
2.5 | 1.018 | 0.0098 | -0.113 | 103.82
3 | 1.085 | 0.01033 | -0.112 | 105.042
3.5 | 1.151 | 0.01084 | -0.112 | 106.149
4 | 1.216 | 0.0115 | -0.112 | 105.744
4.5 | 1.28 | 0.01205 | -0.112 | 106.266
5 | 1.342 | 0.01274 | -0.112 | 105.334
5.5 | 1.398 | 0.0135 | -0.111 | 103.561
6 | 1.449 | 0.01446 | -0.11 | 100.225
6.5 | 1.499 | 0.01563 | -0.109 | 95.916
7 | 1.547 | 0.01707 | -0.108 | 90.633
7.5 | 1.593 | 0.01868 | -0.107 | 85.238
8 | 1.637 | 0.02048 | -0.106 | 79.942
8.5 | 1.679 | 0.02253 | -0.105 | 74.53
9 | 1.72 | 0.02475 | -0.104 | 69.482
9.5 | 1.756 | 0.02774 | -0.103 | 63.281
10 | 1.791 | 0.03045 | -0.103 | 58.818
10.5 | 1.819 | 0.03397 | -0.102 | 53.555
11 | 1.844 | 0.03787 | -0.101 | 48.687
11.5 | 1.861 | 0.04226 | -0.1 | 44.045
12 | 1.867 | 0.04707 | -0.098 | 39.659
12.5 | 1.86 | 0.05257 | -0.097 | 35.385
13 | 1.829 | 0.06279 | -0.095 | 29.123
13.5 | 1.755 | 0.07834 | -0.093 | 22.397
14 | 1.603 | 0.10328 | -0.09 | 15.525
14.5 | 1.148 | 0.13597 | -0.086 | 8.444
15 | 1.171 | 0.1394 | -0.084 | 8.404
15.5 | 1.183 | 0.1518 | -0.08 | 7.796
16 | 1.217 | 0.15726 | -0.081 | 7.738
16.5 | 1.225 | 0.16488 | -0.075 | 7.428
17 | 1.261 | 0.16478 | -0.077 | 7.651

## 56. Re 2M Mach 0.50 (2)
BIGFOIL.COM POLAR EXPORT
e1211
EPPLER 1211 |  |  |  | Cl Max: | 1.6675 | at alpha= | 11.5 | deg
XFOIL ncrit=9 |  |  |  | L/D Max: | 113.224 | at alpha= | 7 | deg
Re: | 2000000 |  |  | Cd Min: | 0.12339 | at alpha= | -14.5 | deg
Mach: | 0.5 |  |  | Cl=0 at alpha= | -4.2728 | deg
|  |  |  | @ Cl=0.1, Cd= | 0.0086295
|  |  |  | @ Cl=0.4, Cd= | 0.0087014
|  |  |  | @ Cl=0.6, Cd= | 0.0089519
alpha (deg) | Cl | Cd | Cm | Cl/Cd
-14.5 | -0.4934 | 0.12339 | -0.0443 | -3.9987
-14 | -0.4777 | 0.11393 | -0.0525 | -4.1929
-13.5 | -0.4615 | 0.10445 | -0.0611 | -4.4184
-13 | -0.3966 | 0.08978 | -0.0876 | -4.4175
-12.5 | -0.3525 | 0.07848 | -0.1075 | -4.4916
-12 | -0.3583 | 0.07148 | -0.1112 | -5.0126
-11.5 | -0.3731 | 0.06379 | -0.1157 | -5.8489
-11 | -0.4022 | 0.05534 | -0.1209 | -7.2678
-10.5 | -0.4553 | 0.04583 | -0.1268 | -9.9345
-10 | -0.5536 | 0.03417 | -0.1336 | -16.2013
-9.5 | -0.669 | 0.01982 | -0.1418 | -33.7538
-8.5 | -0.5886 | 0.01427 | -0.1352 | -41.2474
-8 | -0.5307 | 0.01245 | -0.1319 | -42.6265
-7.5 | -0.467 | 0.01101 | -0.129 | -42.416
-7 | -0.3966 | 0.01025 | -0.1264 | -38.6927
-6.5 | -0.3242 | 0.00974 | -0.124 | -33.2854
-6 | -0.2514 | 0.00937 | -0.122 | -26.8303
-5.5 | -0.1784 | 0.0091 | -0.1201 | -19.6044
-5 | -0.1057 | 0.00893 | -0.1184 | -11.8365
-4.5 | -0.0329 | 0.00881 | -0.1168 | -3.7344
-4 | 0.0395 | 0.00868 | -0.1155 | 4.5507
-3.5 | 0.1114 | 0.00862 | -0.1142 | 12.9234
-3 | 0.1826 | 0.00861 | -0.1129 | 21.2079
-2.5 | 0.2539 | 0.0086 | -0.1118 | 29.5233
-2 | 0.3248 | 0.0086 | -0.1107 | 37.7674
-1.5 | 0.395 | 0.0087 | -0.1096 | 45.4023
-1 | 0.4652 | 0.00872 | -0.1086 | 53.3486
-0.5 | 0.535 | 0.00882 | -0.1075 | 60.6576
0 | 0.604 | 0.00896 | -0.1064 | 67.4107
0.5 | 0.6734 | 0.00905 | -0.1053 | 74.4088
1 | 0.7415 | 0.00927 | -0.104 | 79.9892
1.5 | 0.8103 | 0.0094 | -0.1028 | 86.2021
2 | 0.8771 | 0.00965 | -0.1012 | 90.8912
2.5 | 0.9448 | 0.00984 | -0.0997 | 96.0163
3 | 1.0107 | 0.01012 | -0.0979 | 99.8715
3.5 | 1.0758 | 0.0104 | -0.0959 | 103.4423
4 | 1.1402 | 0.01068 | -0.0937 | 106.7603
4.5 | 1.2004 | 0.01108 | -0.0908 | 108.3394
5 | 1.2621 | 0.01136 | -0.088 | 111.1004
5.5 | 1.3129 | 0.01173 | -0.0833 | 111.9267
6 | 1.3625 | 0.01217 | -0.0786 | 111.9556
6.5 | 1.4126 | 0.01257 | -0.074 | 112.3787
7 | 1.4538 | 0.01284 | -0.0682 | 113.2243
7.5 | 1.4964 | 0.01386 | -0.063 | 107.9654
8 | 1.5371 | 0.01511 | -0.0581 | 101.7273
8.5 | 1.5695 | 0.01692 | -0.0531 | 92.76
9 | 1.5946 | 0.01948 | -0.0486 | 81.8583
9.5 | 1.6262 | 0.0221 | -0.0452 | 73.5837
10 | 1.6484 | 0.02556 | -0.0422 | 64.4914
10.5 | 1.6561 | 0.03019 | -0.0395 | 54.8559
11 | 1.6613 | 0.03518 | -0.0373 | 47.2229
11.5 | 1.6675 | 0.04028 | -0.0356 | 41.3977
12 | 1.6638 | 0.04633 | -0.0344 | 35.9119
12.5 | 1.6436 | 0.05399 | -0.0344 | 30.4427
13 | 1.6427 | 0.06045 | -0.0345 | 27.1745
13.5 | 1.6368 | 0.06765 | -0.0353 | 24.1951
14 | 1.6184 | 0.07633 | -0.0373 | 21.2027
14.5 | 1.6108 | 0.08432 | -0.0394 | 19.1034
15 | 1.6035 | 0.09262 | -0.0419 | 17.3127
15.5 | 1.5868 | 0.10218 | -0.0457 | 15.5295
16 | 1.5807 | 0.11088 | -0.0492 | 14.256
16.5 | 1.5653 | 0.12083 | -0.0539 | 12.9546

## 57. Re 3M Mach 0.00 (1)
BIGFOIL.COM POLAR EXPORT
e1211
EPPLER 1211 |  |  |  | Cl Max: | 2.202 | at alpha= | 18.5 | deg
JavaFoil+Calcfoil stall+Eppler ext transition |  |  |  | L/D Max: | 138.277 | at alpha= | 7 | deg
Re: | 3000000 |  |  | Cd Min: | 0.00639 | at alpha= | 0 | deg
Mach: | 0 |  |  | Cl=0 at alpha= | -4.7742 | deg
|  |  |  | @ Cl=0.1, Cd= | 0.007236
|  |  |  | @ Cl=0.4, Cd= | 0.0075229
|  |  |  | @ Cl=0.6, Cd= | 0.006439
alpha (deg) | Cl | Cd | Cm | Cl/Cd
-20 | -1.003 | 0.12055 | -0.071 | -8.317
-19.5 | -0.999 | 0.11457 | -0.071 | -8.724
-19 | -0.994 | 0.10962 | -0.071 | -9.069
-18.5 | -0.987 | 0.10337 | -0.072 | -9.553
-18 | -0.979 | 0.09788 | -0.072 | -9.999
-17.5 | -0.968 | 0.09254 | -0.073 | -10.456
-17 | -0.954 | 0.08708 | -0.073 | -10.959
-16.5 | -0.939 | 0.08199 | -0.074 | -11.45
-16 | -0.921 | 0.07684 | -0.074 | -11.989
-15.5 | -0.902 | 0.07174 | -0.075 | -12.568
-15 | -0.88 | 0.06664 | -0.075 | -13.206
-14.5 | -0.856 | 0.06208 | -0.076 | -13.781
-14 | -0.829 | 0.05781 | -0.077 | -14.338
-13.5 | -0.8 | 0.05366 | -0.077 | -14.91
-13 | -0.769 | 0.04935 | -0.078 | -15.591
-12.5 | -0.737 | 0.04478 | -0.079 | -16.463
-12 | -0.703 | 0.04064 | -0.08 | -17.298
-11.5 | -0.667 | 0.0363 | -0.082 | -18.386
-11 | -0.631 | 0.03168 | -0.083 | -19.909
-10.5 | -0.618 | 0.01652 | -0.091 | -37.406
-10 | -0.583 | 0.01242 | -0.094 | -46.954
-9.5 | -0.542 | 0.0103 | -0.096 | -52.621
-9 | -0.494 | 0.00922 | -0.097 | -53.525
-8.5 | -0.441 | 0.00874 | -0.097 | -50.415
-8 | -0.385 | 0.0083 | -0.098 | -46.365
-7.5 | -0.328 | 0.00809 | -0.098 | -40.527
-7 | -0.269 | 0.00793 | -0.098 | -33.939
-6.5 | -0.21 | 0.00766 | -0.098 | -27.39
-6 | -0.15 | 0.00741 | -0.098 | -20.191
-5.5 | -0.089 | 0.0073 | -0.098 | -12.167
-5 | -0.028 | 0.00731 | -0.098 | -3.795
-4.5 | 0.034 | 0.00721 | -0.098 | 4.66
-4 | 0.095 | 0.00724 | -0.098 | 13.136
-3.5 | 0.157 | 0.00719 | -0.098 | 21.83
-3 | 0.219 | 0.00666 | -0.098 | 32.859
-2.5 | 0.281 | 0.00674 | -0.098 | 41.632
-2 | 0.342 | 0.00684 | -0.098 | 50.022
-1.5 | 0.404 | 0.00757 | -0.098 | 53.355
-1 | 0.465 | 0.00766 | -0.098 | 60.713
-0.5 | 0.526 | 0.00765 | -0.098 | 68.817
0 | 0.587 | 0.00639 | -0.098 | 91.984
0.5 | 0.648 | 0.00662 | -0.098 | 97.963
1 | 0.709 | 0.00688 | -0.098 | 103.122
1.5 | 0.77 | 0.00717 | -0.098 | 107.36
2 | 0.83 | 0.00753 | -0.098 | 110.213
2.5 | 0.89 | 0.00772 | -0.098 | 115.313
3 | 0.95 | 0.00804 | -0.098 | 118.251
3.5 | 1.01 | 0.0083 | -0.098 | 121.721
4 | 1.07 | 0.00863 | -0.098 | 123.887
4.5 | 1.129 | 0.00888 | -0.098 | 127.053
5 | 1.188 | 0.00912 | -0.097 | 130.212
5.5 | 1.246 | 0.00935 | -0.097 | 133.265
6 | 1.304 | 0.00964 | -0.097 | 135.239
6.5 | 1.362 | 0.00995 | -0.097 | 136.895
7 | 1.419 | 0.01026 | -0.097 | 138.277
7.5 | 1.475 | 0.01071 | -0.097 | 137.725
8 | 1.531 | 0.01127 | -0.097 | 135.856
8.5 | 1.586 | 0.0117 | -0.097 | 135.534
9 | 1.64 | 0.01221 | -0.097 | 134.236
9.5 | 1.693 | 0.01277 | -0.096 | 132.58
10 | 1.743 | 0.01341 | -0.096 | 129.987
10.5 | 1.789 | 0.01413 | -0.096 | 126.591
11 | 1.831 | 0.01508 | -0.095 | 121.399
11.5 | 1.873 | 0.01616 | -0.094 | 115.902
12 | 1.913 | 0.01738 | -0.094 | 110.05
12.5 | 1.952 | 0.01865 | -0.093 | 104.629
13 | 1.989 | 0.02019 | -0.093 | 98.532
13.5 | 2.025 | 0.02175 | -0.092 | 93.118
14 | 2.06 | 0.02343 | -0.091 | 87.927
14.5 | 2.092 | 0.02528 | -0.091 | 82.739
15 | 2.118 | 0.0282 | -0.09 | 75.103
15.5 | 2.14 | 0.0318 | -0.089 | 67.297
16 | 2.16 | 0.03574 | -0.088 | 60.416
16.5 | 2.176 | 0.0403 | -0.088 | 53.983
17 | 2.19 | 0.04522 | -0.087 | 48.431
17.5 | 2.197 | 0.04969 | -0.086 | 44.21
18 | 2.201 | 0.05438 | -0.085 | 40.482
18.5 | 2.202 | 0.05948 | -0.085 | 37.026
19 | 2.201 | 0.06491 | -0.084 | 33.899
19.5 | 2.196 | 0.07025 | -0.083 | 31.266
20 | 2.188 | 0.07653 | -0.083 | 28.589

## 58. Re 3M Mach 0.00 (2)
BIGFOIL.COM POLAR EXPORT
e1211
EPPLER 1211 |  |  |  | Cl Max: | 2.0117 | at alpha= | 17 | deg
XFOIL ncrit=9 |  |  |  | L/D Max: | 158.173 | at alpha= | 8 | deg
Re: | 3000000 |  |  | Cd Min: | 0.13783 | at alpha= | -20 | deg
Mach: | 0 |  |  | Cl=0 at alpha= | -4.4897 | deg
|  |  |  | @ Cl=0.1, Cd= | 0.0071954
|  |  |  | @ Cl=0.4, Cd= | 0.0073039
|  |  |  | @ Cl=0.6, Cd= | 0.0075432
alpha (deg) | Cl | Cd | Cm | Cl/Cd
-20 | -0.7959 | 0.13783 | -0.028 | -5.7745
-19.5 | -0.8055 | 0.12895 | -0.0327 | -6.2466
-19 | -0.8227 | 0.11909 | -0.0379 | -6.9082
-18.5 | -0.8424 | 0.10909 | -0.0432 | -7.7221
-18 | -0.875 | 0.0974 | -0.0496 | -8.9836
-17.5 | -0.9099 | 0.08583 | -0.056 | -10.6012
-17 | -0.9825 | 0.06976 | -0.0656 | -14.084
-16.5 | -1.264 | 0.02824 | -0.0949 | -44.7592
-16 | -1.3091 | 0.02214 | -0.093 | -59.1283
-15.5 | -1.2548 | 0.01989 | -0.0963 | -63.087
-15 | -1.1945 | 0.01824 | -0.0993 | -65.4879
-14.5 | -1.1276 | 0.01689 | -0.1029 | -66.7614
-14 | -1.0704 | 0.01575 | -0.104 | -67.9619
-13.5 | -1.0065 | 0.01475 | -0.1061 | -68.2373
-13 | -0.9425 | 0.01367 | -0.1082 | -68.9466
-12.5 | -0.8728 | 0.01301 | -0.1112 | -67.0869
-12 | -0.8266 | 0.01253 | -0.1093 | -65.9697
-11.5 | -0.7773 | 0.01201 | -0.1079 | -64.7211
-11 | -0.7263 | 0.01144 | -0.1068 | -63.4878
-10 | -0.6248 | 0.00996 | -0.1048 | -62.7309
-9.5 | -0.5713 | 0.00941 | -0.104 | -60.712
-9 | -0.5166 | 0.00896 | -0.1034 | -57.6562
-8.5 | -0.461 | 0.00859 | -0.1028 | -53.6671
-8 | -0.4049 | 0.00827 | -0.1023 | -48.9601
-7.5 | -0.3481 | 0.00803 | -0.1019 | -43.3499
-7 | -0.2909 | 0.00782 | -0.1015 | -37.1995
-6.5 | -0.2336 | 0.00764 | -0.1011 | -30.5759
-6 | -0.1757 | 0.00749 | -0.1008 | -23.4579
-5.5 | -0.1176 | 0.00737 | -0.1006 | -15.9566
-5 | -0.0594 | 0.00729 | -0.1003 | -8.1481
-4.5 | -0.0012 | 0.00726 | -0.1 | -0.16529
-4 | 0.0571 | 0.00721 | -0.0998 | 7.9196
-3.5 | 0.1158 | 0.00719 | -0.0996 | 16.1057
-3 | 0.174 | 0.00719 | -0.0994 | 24.2003
-2.5 | 0.2322 | 0.00721 | -0.0992 | 32.2053
-2 | 0.2909 | 0.00724 | -0.099 | 40.1796
-1.5 | 0.3488 | 0.00726 | -0.0988 | 48.0441
-1 | 0.4071 | 0.00731 | -0.0986 | 55.6908
-0.5 | 0.4653 | 0.00738 | -0.0984 | 63.0488
0 | 0.5229 | 0.00743 | -0.0981 | 70.3769
0.5 | 0.581 | 0.00751 | -0.098 | 77.3635
1 | 0.6383 | 0.00761 | -0.0977 | 83.8765
1.5 | 0.6961 | 0.00767 | -0.0975 | 90.7562
2 | 0.753 | 0.0078 | -0.0972 | 96.5385
2.5 | 0.8104 | 0.00789 | -0.097 | 102.7123
3 | 0.867 | 0.008 | -0.0968 | 108.375
3.5 | 0.9234 | 0.00812 | -0.0965 | 113.7192
4 | 0.9799 | 0.00821 | -0.0962 | 119.3544
4.5 | 1.0351 | 0.00836 | -0.0958 | 123.8158
5 | 1.0912 | 0.0084 | -0.0955 | 129.9048
6 | 1.2001 | 0.00859 | -0.0946 | 139.709
6.5 | 1.2544 | 0.00855 | -0.0942 | 146.7135
7 | 1.3046 | 0.00836 | -0.0928 | 156.0526
7.5 | 1.3577 | 0.00865 | -0.0922 | 156.9595
8 | 1.4109 | 0.00892 | -0.0915 | 158.1726
8.5 | 1.4618 | 0.00929 | -0.0905 | 157.352
9 | 1.5129 | 0.0096 | -0.0896 | 157.5938
9.5 | 1.5634 | 0.00992 | -0.0886 | 157.6008
10 | 1.6106 | 0.01036 | -0.0871 | 155.4633
10.5 | 1.6584 | 0.01072 | -0.0857 | 154.7015
11 | 1.7039 | 0.01112 | -0.084 | 153.2284
11.5 | 1.7407 | 0.01166 | -0.0807 | 149.2882
12 | 1.7793 | 0.01204 | -0.0777 | 147.7824
12.5 | 1.8152 | 0.01255 | -0.0745 | 144.6375
13 | 1.8457 | 0.01325 | -0.0706 | 139.2981
13.5 | 1.8799 | 0.01385 | -0.0675 | 135.7329
14 | 1.9096 | 0.01465 | -0.0639 | 130.3481
14.5 | 1.9305 | 0.01586 | -0.0596 | 121.7213
15 | 1.9567 | 0.01697 | -0.0563 | 115.3035
15.5 | 1.973 | 0.01871 | -0.0525 | 105.4516
16 | 1.9916 | 0.02056 | -0.0494 | 96.8677
16.5 | 2.0033 | 0.02306 | -0.0464 | 86.8734
17 | 2.0117 | 0.02609 | -0.0438 | 77.1062
17.5 | 2.0105 | 0.03014 | -0.0416 | 66.7054
18 | 2.0081 | 0.03465 | -0.04 | 57.9538
18.5 | 1.9915 | 0.04082 | -0.0388 | 48.7874
19 | 1.972 | 0.04778 | -0.0385 | 41.2725
19.5 | 1.9453 | 0.05599 | -0.0391 | 34.7437
20 | 1.9039 | 0.06648 | -0.0409 | 28.6387

## 59. Re 3M Mach 0.10 (1)
BIGFOIL.COM POLAR EXPORT
e1211
EPPLER 1211 |  |  |  | Cl Max: | 2.194 | at alpha= | 18 | deg
JavaFoil+Calcfoil stall+Eppler ext transition |  |  |  | L/D Max: | 137.337 | at alpha= | 7 | deg
Re: | 3000000 |  |  | Cd Min: | 0.00641 | at alpha= | 0 | deg
Mach: | 0.1 |  |  | Cl=0 at alpha= | -4.7742 | deg
|  |  |  | @ Cl=0.1, Cd= | 0.0071968
|  |  |  | @ Cl=0.4, Cd= | 0.0074552
|  |  |  | @ Cl=0.6, Cd= | 0.0064411
alpha (deg) | Cl | Cd | Cm | Cl/Cd
-20 | -0.977 | 0.12289 | -0.071 | -7.949
-19.5 | -0.976 | 0.11698 | -0.071 | -8.346
-19 | -0.974 | 0.1108 | -0.071 | -8.79
-18.5 | -0.969 | 0.10575 | -0.072 | -9.163
-18 | -0.963 | 0.09969 | -0.072 | -9.657
-17.5 | -0.954 | 0.09415 | -0.073 | -10.131
-17 | -0.943 | 0.08859 | -0.073 | -10.64
-16.5 | -0.929 | 0.08352 | -0.074 | -11.122
-16 | -0.913 | 0.07807 | -0.074 | -11.697
-15.5 | -0.895 | 0.07334 | -0.075 | -12.196
-15 | -0.874 | 0.0681 | -0.075 | -12.838
-14.5 | -0.851 | 0.06337 | -0.076 | -13.432
-14 | -0.826 | 0.05881 | -0.077 | -14.04
-13.5 | -0.797 | 0.05512 | -0.077 | -14.46
-13 | -0.768 | 0.05039 | -0.078 | -15.235
-12.5 | -0.736 | 0.04576 | -0.079 | -16.093
-12 | -0.702 | 0.04169 | -0.08 | -16.843
-11.5 | -0.667 | 0.03723 | -0.082 | -17.916
-11 | -0.63 | 0.03268 | -0.083 | -19.293
-10.5 | -0.616 | 0.01768 | -0.091 | -34.858
-10 | -0.583 | 0.01296 | -0.094 | -44.961
-9.5 | -0.542 | 0.01056 | -0.096 | -51.302
-9 | -0.495 | 0.0094 | -0.097 | -52.613
-8.5 | -0.442 | 0.00876 | -0.098 | -50.451
-8 | -0.386 | 0.00842 | -0.098 | -45.911
-7.5 | -0.329 | 0.0081 | -0.098 | -40.639
-7 | -0.27 | 0.00789 | -0.098 | -34.266
-6.5 | -0.211 | 0.00762 | -0.098 | -27.662
-6 | -0.15 | 0.00742 | -0.098 | -20.251
-5.5 | -0.089 | 0.00736 | -0.098 | -12.117
-5 | -0.028 | 0.00726 | -0.098 | -3.838
-4.5 | 0.034 | 0.00728 | -0.098 | 4.641
-4 | 0.096 | 0.0072 | -0.099 | 13.28
-3.5 | 0.158 | 0.00715 | -0.099 | 22.07
-3 | 0.22 | 0.00662 | -0.099 | 33.189
-2.5 | 0.282 | 0.00677 | -0.099 | 41.666
-2 | 0.344 | 0.00685 | -0.099 | 50.196
-1.5 | 0.406 | 0.00752 | -0.098 | 53.942
-1 | 0.467 | 0.00768 | -0.098 | 60.849
-0.5 | 0.529 | 0.0077 | -0.098 | 68.675
0 | 0.59 | 0.00641 | -0.098 | 92.018
0.5 | 0.651 | 0.0066 | -0.098 | 98.727
1 | 0.713 | 0.00689 | -0.098 | 103.394
1.5 | 0.773 | 0.00716 | -0.098 | 108.079
2 | 0.834 | 0.00752 | -0.098 | 110.861
2.5 | 0.895 | 0.00782 | -0.098 | 114.433
3 | 0.955 | 0.00814 | -0.098 | 117.313
3.5 | 1.015 | 0.00833 | -0.098 | 121.801
4 | 1.075 | 0.00866 | -0.098 | 124.095
4.5 | 1.134 | 0.00891 | -0.098 | 127.29
5 | 1.193 | 0.00918 | -0.098 | 130.022
5.5 | 1.252 | 0.00945 | -0.098 | 132.461
6 | 1.31 | 0.00972 | -0.098 | 134.79
6.5 | 1.368 | 0.01003 | -0.098 | 136.327
7 | 1.425 | 0.01037 | -0.098 | 137.337
7.5 | 1.482 | 0.01092 | -0.098 | 135.655
8 | 1.537 | 0.01141 | -0.097 | 134.726
8.5 | 1.592 | 0.01183 | -0.097 | 134.619
9 | 1.646 | 0.01236 | -0.097 | 133.205
9.5 | 1.699 | 0.01291 | -0.097 | 131.596
10 | 1.748 | 0.01361 | -0.096 | 128.397
10.5 | 1.793 | 0.01437 | -0.096 | 124.775
11 | 1.835 | 0.01537 | -0.095 | 119.389
11.5 | 1.876 | 0.01656 | -0.095 | 113.288
12 | 1.917 | 0.01778 | -0.094 | 107.802
12.5 | 1.955 | 0.01918 | -0.093 | 101.925
13 | 1.993 | 0.0207 | -0.093 | 96.265
13.5 | 2.028 | 0.02231 | -0.092 | 90.9
14 | 2.063 | 0.02406 | -0.092 | 85.726
14.5 | 2.094 | 0.02599 | -0.091 | 80.541
15 | 2.118 | 0.02935 | -0.09 | 72.164
15.5 | 2.14 | 0.03297 | -0.089 | 64.911
16 | 2.158 | 0.03705 | -0.089 | 58.242
16.5 | 2.173 | 0.04189 | -0.088 | 51.872
17 | 2.186 | 0.04686 | -0.087 | 46.653
17.5 | 2.192 | 0.05146 | -0.086 | 42.591
18 | 2.194 | 0.05637 | -0.085 | 38.925
18.5 | 2.192 | 0.06198 | -0.085 | 35.368
19 | 2.188 | 0.06721 | -0.084 | 32.561
19.5 | 2.181 | 0.07274 | -0.084 | 29.987
20 | 2.17 | 0.07909 | -0.083 | 27.437

## 60. Re 3M Mach 0.10 (2)
BIGFOIL.COM POLAR EXPORT
e1211
EPPLER 1211 |  |  |  | Cl Max: | 2.0099 | at alpha= | 17 | deg
XFOIL ncrit=9 |  |  |  | L/D Max: | 157.558 | at alpha= | 8 | deg
Re: | 3000000 |  |  | Cd Min: | 0.14227 | at alpha= | -20 | deg
Mach: | 0.1 |  |  | Cl=0 at alpha= | -4.4838 | deg
|  |  |  | @ Cl=0.1, Cd= | 0.0072154
|  |  |  | @ Cl=0.4, Cd= | 0.0073221
|  |  |  | @ Cl=0.6, Cd= | 0.0075598
alpha (deg) | Cl | Cd | Cm | Cl/Cd
-20 | -0.7774 | 0.14227 | -0.0261 | -5.4643
-19.5 | -0.786 | 0.13347 | -0.0308 | -5.889
-19 | -0.8003 | 0.12392 | -0.0358 | -6.4582
-18.5 | -0.8161 | 0.11438 | -0.0408 | -7.135
-18 | -0.8379 | 0.10418 | -0.0462 | -8.0428
-17.5 | -0.864 | 0.09365 | -0.0519 | -9.2258
-17 | -0.9021 | 0.08181 | -0.0586 | -11.0268
-16.5 | -1.0038 | 0.06274 | -0.0705 | -15.9994
-16 | -1.2803 | 0.02462 | -0.0972 | -52.0024
-15.5 | -1.2601 | 0.0213 | -0.0975 | -59.1596
-15 | -1.2024 | 0.01919 | -0.1009 | -62.6576
-14.5 | -1.1369 | 0.01757 | -0.1044 | -64.7069
-14 | -1.0785 | 0.01627 | -0.1058 | -66.2876
-13.5 | -1.0153 | 0.01515 | -0.1077 | -67.0165
-13 | -0.9495 | 0.01412 | -0.1099 | -67.245
-12.5 | -0.8793 | 0.01332 | -0.1129 | -66.0135
-12 | -0.8334 | 0.01277 | -0.1108 | -65.2623
-11.5 | -0.7834 | 0.01227 | -0.1094 | -63.8468
-11 | -0.7326 | 0.01163 | -0.1082 | -62.9923
-10.5 | -0.681 | 0.01101 | -0.107 | -61.8529
-10 | -0.6299 | 0.01017 | -0.1059 | -61.9371
-9.5 | -0.5764 | 0.00954 | -0.1051 | -60.4193
-9 | -0.5213 | 0.00907 | -0.1043 | -57.4752
-8.5 | -0.4653 | 0.00868 | -0.1037 | -53.606
-8 | -0.4088 | 0.00833 | -0.1032 | -49.0756
-7.5 | -0.3516 | 0.00807 | -0.1027 | -43.5688
-7 | -0.2939 | 0.00785 | -0.1022 | -37.4395
-6.5 | -0.2361 | 0.00768 | -0.1018 | -30.7422
-6 | -0.1778 | 0.00752 | -0.1015 | -23.6436
-5.5 | -0.1193 | 0.00739 | -0.1012 | -16.1434
-5 | -0.0605 | 0.00732 | -0.1009 | -8.265
-4.5 | -0.0019 | 0.00728 | -0.1006 | -0.26099
-4 | 0.0567 | 0.00723 | -0.1003 | 7.8423
-3.5 | 0.1159 | 0.00721 | -0.1001 | 16.0749
-3 | 0.1746 | 0.00721 | -0.0999 | 24.2164
-2.5 | 0.2332 | 0.00723 | -0.0996 | 32.2545
-2 | 0.2923 | 0.00726 | -0.0994 | 40.2617
-1.5 | 0.3507 | 0.00728 | -0.0992 | 48.1731
-1 | 0.4092 | 0.00733 | -0.099 | 55.8254
-0.5 | 0.4679 | 0.0074 | -0.0988 | 63.2297
0 | 0.5258 | 0.00746 | -0.0985 | 70.4826
0.5 | 0.5844 | 0.00753 | -0.0983 | 77.6096
1 | 0.6419 | 0.00764 | -0.098 | 84.0183
1.5 | 0.7003 | 0.0077 | -0.0978 | 90.9481
2 | 0.7574 | 0.00784 | -0.0975 | 96.6071
2.5 | 0.8153 | 0.00792 | -0.0973 | 102.9419
3 | 0.8722 | 0.00804 | -0.097 | 108.4826
3.5 | 0.9292 | 0.00815 | -0.0967 | 114.0123
4 | 0.9858 | 0.00826 | -0.0963 | 119.3462
4.5 | 1.0415 | 0.00841 | -0.0959 | 123.8407
5 | 1.0981 | 0.00845 | -0.0956 | 129.9527
5.5 | 1.153 | 0.00858 | -0.0951 | 134.3823
6 | 1.2079 | 0.00864 | -0.0947 | 139.8032
6.5 | 1.2624 | 0.00863 | -0.0941 | 146.2804
7 | 1.3129 | 0.00846 | -0.0928 | 155.1891
7.5 | 1.3665 | 0.00872 | -0.092 | 156.7087
8 | 1.4196 | 0.00901 | -0.0912 | 157.5583
8.5 | 1.4704 | 0.0094 | -0.0901 | 156.4255
9 | 1.5225 | 0.00969 | -0.0892 | 157.1207
9.5 | 1.5727 | 0.01004 | -0.088 | 156.6434
10 | 1.6194 | 0.01051 | -0.0862 | 154.0818
10.5 | 1.668 | 0.01084 | -0.0848 | 153.8745
11 | 1.712 | 0.01129 | -0.0827 | 151.6386
11.5 | 1.7469 | 0.01182 | -0.0788 | 147.7919
12 | 1.7859 | 0.01223 | -0.0758 | 146.0262
12.5 | 1.8208 | 0.0128 | -0.0723 | 142.25
13 | 1.8505 | 0.01357 | -0.0683 | 136.367
13.5 | 1.8857 | 0.01418 | -0.0652 | 132.9831
14 | 1.9141 | 0.01508 | -0.0615 | 126.9297
14.5 | 1.9347 | 0.0164 | -0.0572 | 117.9695
15 | 1.9597 | 0.01767 | -0.0539 | 110.9055
15.5 | 1.9741 | 0.01967 | -0.05 | 100.361
16 | 1.9927 | 0.0217 | -0.0472 | 91.8295
16.5 | 2.002 | 0.02456 | -0.0443 | 81.5147
17 | 2.0099 | 0.02783 | -0.042 | 72.2206
17.5 | 2.0047 | 0.03244 | -0.0399 | 61.7972
18 | 2.0003 | 0.03734 | -0.0386 | 53.5699
18.5 | 1.9796 | 0.04417 | -0.0378 | 44.8177
19 | 1.9541 | 0.05203 | -0.038 | 37.5572
19.5 | 1.9264 | 0.06065 | -0.039 | 31.7626
20 | 1.8837 | 0.07158 | -0.0413 | 26.316

## 61. Re 3M Mach 0.25 (1)
BIGFOIL.COM POLAR EXPORT
e1211
EPPLER 1211 |  |  |  | Cl Max: | 2.151 | at alpha= | 17 | deg
JavaFoil+Calcfoil stall+Eppler ext transition |  |  |  | L/D Max: | 132.27 | at alpha= | 6.5 | deg
Re: | 3000000 |  |  | Cd Min: | 0.00675 | at alpha= | 0.5 | deg
Mach: | 0.25 |  |  | Cl=0 at alpha= | -4.7734 | deg
|  |  |  | @ Cl=0.1, Cd= | 0.0073012
|  |  |  | @ Cl=0.4, Cd= | 0.0074761
|  |  |  | @ Cl=0.6, Cd= | 0.0079314
alpha (deg) | Cl | Cd | Cm | Cl/Cd
-20 | -0.754 | 0.14039 | -0.07 | -5.37
-19.5 | -0.778 | 0.13227 | -0.07 | -5.881
-19 | -0.799 | 0.1248 | -0.071 | -6.399
-18.5 | -0.816 | 0.11745 | -0.072 | -6.947
-18 | -0.829 | 0.11063 | -0.072 | -7.496
-17.5 | -0.838 | 0.10539 | -0.072 | -7.954
-17 | -0.844 | 0.09918 | -0.073 | -8.509
-16.5 | -0.846 | 0.09224 | -0.074 | -9.175
-16 | -0.845 | 0.08658 | -0.074 | -9.754
-15.5 | -0.839 | 0.08092 | -0.075 | -10.365
-15 | -0.829 | 0.07542 | -0.076 | -10.992
-14.5 | -0.815 | 0.07044 | -0.076 | -11.574
-14 | -0.797 | 0.06627 | -0.077 | -12.029
-13.5 | -0.777 | 0.06133 | -0.077 | -12.664
-13 | -0.753 | 0.05648 | -0.078 | -13.326
-12.5 | -0.725 | 0.05197 | -0.079 | -13.956
-12 | -0.695 | 0.04756 | -0.08 | -14.615
-11.5 | -0.662 | 0.04303 | -0.081 | -15.39
-11 | -0.627 | 0.03849 | -0.083 | -16.295
-10.5 | -0.59 | 0.03394 | -0.084 | -17.388
-10 | -0.575 | 0.01807 | -0.093 | -31.812
-9.5 | -0.54 | 0.01327 | -0.096 | -40.668
-9 | -0.498 | 0.01061 | -0.098 | -46.955
-8.5 | -0.449 | 0.00942 | -0.1 | -47.636
-8 | -0.394 | 0.00873 | -0.1 | -45.155
-7.5 | -0.336 | 0.0084 | -0.101 | -40.061
-7 | -0.277 | 0.00812 | -0.101 | -34.097
-6.5 | -0.216 | 0.00783 | -0.101 | -27.586
-6 | -0.154 | 0.00764 | -0.101 | -20.173
-5.5 | -0.092 | 0.00746 | -0.101 | -12.263
-5 | -0.029 | 0.00736 | -0.101 | -3.886
-4.5 | 0.035 | 0.00737 | -0.101 | 4.701
-4 | 0.098 | 0.0073 | -0.101 | 13.449
-3.5 | 0.162 | 0.00734 | -0.101 | 22.059
-3 | 0.226 | 0.00737 | -0.101 | 30.656
-2.5 | 0.29 | 0.00683 | -0.101 | 42.419
-2 | 0.353 | 0.00694 | -0.101 | 50.914
-1.5 | 0.417 | 0.00767 | -0.101 | 54.302
-1 | 0.48 | 0.00777 | -0.101 | 61.761
-0.5 | 0.543 | 0.00785 | -0.101 | 69.236
0 | 0.606 | 0.00794 | -0.101 | 76.3
0.5 | 0.669 | 0.00675 | -0.101 | 99.065
1 | 0.731 | 0.00706 | -0.101 | 103.548
1.5 | 0.794 | 0.00737 | -0.101 | 107.761
2 | 0.856 | 0.00776 | -0.101 | 110.377
2.5 | 0.918 | 0.00803 | -0.101 | 114.301
3 | 0.98 | 0.00827 | -0.101 | 118.516
3.5 | 1.041 | 0.0086 | -0.101 | 121.075
4 | 1.102 | 0.00903 | -0.101 | 122.105
4.5 | 1.163 | 0.00931 | -0.101 | 124.906
5 | 1.223 | 0.00958 | -0.101 | 127.699
5.5 | 1.283 | 0.0099 | -0.101 | 129.505
6 | 1.342 | 0.01023 | -0.1 | 131.227
6.5 | 1.401 | 0.01059 | -0.1 | 132.27
7 | 1.458 | 0.01113 | -0.1 | 131.034
7.5 | 1.515 | 0.01164 | -0.1 | 130.077
8 | 1.571 | 0.01218 | -0.1 | 128.914
8.5 | 1.626 | 0.01266 | -0.1 | 128.437
9 | 1.677 | 0.01338 | -0.099 | 125.288
9.5 | 1.723 | 0.0142 | -0.099 | 121.336
10 | 1.768 | 0.0151 | -0.098 | 117.13
10.5 | 1.812 | 0.01617 | -0.097 | 112.098
11 | 1.854 | 0.01754 | -0.097 | 105.7
11.5 | 1.894 | 0.019 | -0.096 | 99.658
12 | 1.933 | 0.02049 | -0.095 | 94.359
12.5 | 1.97 | 0.02223 | -0.095 | 88.653
13 | 2.006 | 0.02413 | -0.094 | 83.132
13.5 | 2.039 | 0.02612 | -0.094 | 78.049
14 | 2.07 | 0.02828 | -0.093 | 73.208
14.5 | 2.093 | 0.03167 | -0.092 | 66.078
15 | 2.112 | 0.03591 | -0.091 | 58.809
15.5 | 2.128 | 0.04064 | -0.09 | 52.367
16 | 2.138 | 0.04607 | -0.089 | 46.408
16.5 | 2.145 | 0.0519 | -0.088 | 41.33
17 | 2.151 | 0.05712 | -0.088 | 37.662
17.5 | 2.142 | 0.06303 | -0.087 | 33.99
18 | 2.108 | 0.08298 | -0.084 | 25.399
18.5 | 2.11 | 0.07581 | -0.085 | 27.831
19 | 2.085 | 0.08332 | -0.084 | 25.024
19.5 | 2.056 | 0.09033 | -0.084 | 22.761
20 | 2.022 | 0.09713 | -0.083 | 20.815

## 62. Re 3M Mach 0.25 (2)
BIGFOIL.COM POLAR EXPORT
e1211
EPPLER 1211 |  |  |  | Cl Max: | 1.9834 | at alpha= | 16 | deg
XFOIL ncrit=9 |  |  |  | L/D Max: | 154.079 | at alpha= | 7.5 | deg
Re: | 3000000 |  |  | Cd Min: | 0.14481 | at alpha= | -19 | deg
Mach: | 0.25 |  |  | Cl=0 at alpha= | -4.451 | deg
|  |  |  | @ Cl=0.1, Cd= | 0.007338
|  |  |  | @ Cl=0.4, Cd= | 0.007426
|  |  |  | @ Cl=0.6, Cd= | 0.0076758
alpha (deg) | Cl | Cd | Cm | Cl/Cd
-19 | -0.7111 | 0.14481 | -0.027 | -4.9106
-18.5 | -0.7117 | 0.13713 | -0.0309 | -5.19
-18 | -0.716 | 0.1289 | -0.0351 | -5.5547
-17.5 | -0.7235 | 0.12038 | -0.0395 | -6.0101
-17 | -0.7346 | 0.11148 | -0.044 | -6.5895
-16.5 | -0.7496 | 0.10228 | -0.0488 | -7.3289
-16 | -0.7698 | 0.09266 | -0.0538 | -8.3078
-15.5 | -0.7972 | 0.08248 | -0.0594 | -9.6654
-15 | -0.8475 | 0.07004 | -0.0666 | -12.1002
-14.5 | -0.9777 | 0.05071 | -0.0789 | -19.2802
-14 | -1.1011 | 0.02122 | -0.115 | -51.8897
-13.5 | -1.0539 | 0.0186 | -0.1163 | -56.6613
-13 | -0.9821 | 0.01656 | -0.1201 | -59.3056
-12.5 | -0.9094 | 0.01545 | -0.1229 | -58.8608
-12 | -0.8657 | 0.01455 | -0.1201 | -59.4983
-11.5 | -0.8181 | 0.0136 | -0.1177 | -60.1544
-11 | -0.7663 | 0.01284 | -0.1158 | -59.6807
-10.5 | -0.712 | 0.01214 | -0.1141 | -58.6491
-10 | -0.6571 | 0.01145 | -0.1126 | -57.3886
-9.5 | -0.6034 | 0.01053 | -0.1112 | -57.3029
-8.5 | -0.4902 | 0.00916 | -0.1088 | -53.5153
-8 | -0.4311 | 0.00872 | -0.1079 | -49.4381
-7.5 | -0.3713 | 0.00838 | -0.1071 | -44.3079
-7 | -0.3109 | 0.0081 | -0.1064 | -38.3827
-6.5 | -0.2506 | 0.00785 | -0.1057 | -31.9236
-6 | -0.1896 | 0.00768 | -0.1051 | -24.6875
-5.5 | -0.1286 | 0.00758 | -0.1046 | -16.9657
-5 | -0.0673 | 0.00748 | -0.1041 | -8.9973
-4.5 | -0.006 | 0.00737 | -0.1037 | -0.81411
-4 | 0.0552 | 0.00736 | -0.1032 | 7.5
-3.5 | 0.1162 | 0.00733 | -0.1028 | 15.8527
-3 | 0.1777 | 0.00734 | -0.1025 | 24.2098
-2.5 | 0.2386 | 0.00732 | -0.1021 | 32.5956
-2 | 0.2994 | 0.00738 | -0.1018 | 40.5691
-1.5 | 0.3606 | 0.0074 | -0.1015 | 48.7297
-1 | 0.4212 | 0.00744 | -0.1011 | 56.6129
-0.5 | 0.4819 | 0.00753 | -0.1008 | 63.9973
0 | 0.5425 | 0.00758 | -0.1005 | 71.5699
0.5 | 0.6025 | 0.00768 | -0.1001 | 78.4505
1 | 0.663 | 0.00777 | -0.0998 | 85.3282
1.5 | 0.7227 | 0.00788 | -0.0994 | 91.7132
2 | 0.7828 | 0.00799 | -0.099 | 97.9725
2.5 | 0.842 | 0.00812 | -0.0986 | 103.6946
3 | 0.9014 | 0.00824 | -0.0981 | 109.3932
3.5 | 0.9606 | 0.00837 | -0.0977 | 114.767
4 | 1.0186 | 0.00855 | -0.097 | 119.1345
4.5 | 1.0777 | 0.00864 | -0.0966 | 124.7338
5 | 1.1351 | 0.0088 | -0.0958 | 128.9886
5.5 | 1.1926 | 0.00891 | -0.0952 | 133.8496
6 | 1.2497 | 0.00901 | -0.0944 | 138.7014
6.5 | 1.3046 | 0.00913 | -0.0933 | 142.8916
7 | 1.357 | 0.00899 | -0.0916 | 150.9455
7.5 | 1.4129 | 0.00917 | -0.0905 | 154.0785
8 | 1.4655 | 0.0096 | -0.0889 | 152.6562
8.5 | 1.52 | 0.0099 | -0.0875 | 153.5354
9 | 1.5712 | 0.01031 | -0.0857 | 152.3957
9.5 | 1.619 | 0.01081 | -0.0833 | 149.7687
10 | 1.666 | 0.01117 | -0.0806 | 149.1495
10.5 | 1.7052 | 0.01167 | -0.0766 | 146.1183
11 | 1.7408 | 0.01233 | -0.0723 | 141.1841
11.5 | 1.7821 | 0.01284 | -0.0689 | 138.7928
12 | 1.8171 | 0.01358 | -0.0649 | 133.8071
12.5 | 1.8446 | 0.01464 | -0.0601 | 125.9973
13 | 1.879 | 0.01554 | -0.0566 | 120.9138
13.5 | 1.9065 | 0.01684 | -0.0526 | 113.2126
14 | 1.9252 | 0.01875 | -0.0484 | 102.6773
14.5 | 1.9487 | 0.02069 | -0.0452 | 94.1856
15 | 1.9646 | 0.02333 | -0.0422 | 84.2092
15.5 | 1.9728 | 0.02679 | -0.0394 | 73.6394
16 | 1.9834 | 0.03037 | -0.0374 | 65.3079
16.5 | 1.975 | 0.03571 | -0.0356 | 55.3066
17 | 1.9742 | 0.04078 | -0.0346 | 48.411
17.5 | 1.9487 | 0.0484 | -0.0342 | 40.2624
18 | 1.9322 | 0.05565 | -0.0346 | 34.7206
18.5 | 1.8962 | 0.06535 | -0.0362 | 29.0161
19 | 1.8517 | 0.07664 | -0.0391 | 24.161
19.5 | 1.8157 | 0.08759 | -0.0426 | 20.7295
20 | 1.7678 | 0.10057 | -0.0476 | 17.5778

## 63. Re 3M Mach 0.50 (1)
BIGFOIL.COM POLAR EXPORT
e1211
EPPLER 1211 |  |  |  | Cl Max: | 1.877 | at alpha= | 12 | deg
JavaFoil+Calcfoil stall+Eppler ext transition |  |  |  | L/D Max: | 112.359 | at alpha= | 4 | deg
Re: | 3000000 |  |  | Cd Min: | 0.0079 | at alpha= | -2.5 | deg
Mach: | 0.5 |  |  | Cl=0 at alpha= | -4.7747 | deg
|  |  |  | @ Cl=0.1, Cd= | 0.0079813
|  |  |  | @ Cl=0.4, Cd= | 0.0080928
|  |  |  | @ Cl=0.6, Cd= | 0.0085129
alpha (deg) | Cl | Cd | Cm | Cl/Cd
-20 | -0.852 | 0.16876 | -0.074 | -5.051
-19.5 | -0.824 | 0.1643 | -0.072 | -5.013
-19 | -0.794 | 0.15949 | -0.07 | -4.976
-18.5 | -0.766 | 0.15688 | -0.07 | -4.882
-18 | -0.738 | 0.15074 | -0.069 | -4.898
-17.5 | -0.713 | 0.15593 | -0.071 | -4.575
-17 | -0.687 | 0.14485 | -0.072 | -4.74
-16.5 | -0.657 | 0.13669 | -0.07 | -4.806
-16 | -0.627 | 0.13208 | -0.066 | -4.744
-15.5 | -0.599 | 0.12879 | -0.066 | -4.648
-15 | -0.575 | 0.12844 | -0.07 | -4.476
-14.5 | -0.546 | 0.1221 | -0.069 | -4.475
-14 | -0.517 | 0.1135 | -0.066 | -4.555
-13.5 | -0.486 | 0.12931 | -0.059 | -3.756
-13 | -0.467 | 0.09989 | -0.073 | -4.673
-12.5 | -0.437 | 0.09578 | -0.071 | -4.561
-12 | -0.411 | 0.08821 | -0.073 | -4.658
-11.5 | -0.386 | 0.07948 | -0.077 | -4.853
-11 | -0.357 | 0.0734 | -0.077 | -4.87
-10.5 | -0.459 | 0.05907 | -0.082 | -7.775
-10 | -0.499 | 0.05113 | -0.085 | -9.766
-9.5 | -0.487 | 0.04531 | -0.086 | -10.759
-9 | -0.459 | 0.03982 | -0.088 | -11.525
-8.5 | -0.431 | 0.02672 | -0.096 | -16.137
-8 | -0.393 | 0.01949 | -0.101 | -20.144
-7.5 | -0.349 | 0.01368 | -0.106 | -25.504
-7 | -0.297 | 0.01037 | -0.11 | -28.668
-6.5 | -0.236 | 0.00932 | -0.112 | -25.338
-6 | -0.17 | 0.00879 | -0.112 | -19.332
-5.5 | -0.101 | 0.00847 | -0.113 | -11.962
-5 | -0.032 | 0.00807 | -0.113 | -3.933
-4.5 | 0.039 | 0.00799 | -0.113 | 4.82
-4 | 0.109 | 0.00798 | -0.113 | 13.684
-3.5 | 0.18 | 0.00792 | -0.113 | 22.765
-3 | 0.251 | 0.00792 | -0.113 | 31.758
-2.5 | 0.323 | 0.0079 | -0.113 | 40.884
-2 | 0.394 | 0.00807 | -0.113 | 48.83
-1.5 | 0.465 | 0.00834 | -0.113 | 55.714
-1 | 0.535 | 0.00829 | -0.113 | 64.519
-0.5 | 0.605 | 0.00853 | -0.113 | 70.969
0 | 0.674 | 0.00868 | -0.113 | 77.704
0.5 | 0.744 | 0.00895 | -0.113 | 83.137
1 | 0.813 | 0.00917 | -0.113 | 88.67
1.5 | 0.882 | 0.00945 | -0.113 | 93.313
2 | 0.95 | 0.00972 | -0.113 | 97.715
2.5 | 1.018 | 0.00917 | -0.113 | 111.021
3 | 1.085 | 0.00974 | -0.113 | 111.394
3.5 | 1.152 | 0.01026 | -0.112 | 112.214
4 | 1.217 | 0.01083 | -0.112 | 112.359
4.5 | 1.281 | 0.01144 | -0.112 | 111.994
5 | 1.344 | 0.01198 | -0.112 | 112.186
5.5 | 1.405 | 0.01268 | -0.112 | 110.811
6 | 1.457 | 0.0136 | -0.111 | 107.163
6.5 | 1.507 | 0.0146 | -0.11 | 103.226
7 | 1.555 | 0.01581 | -0.109 | 98.355
7.5 | 1.602 | 0.01717 | -0.108 | 93.296
8 | 1.647 | 0.01872 | -0.107 | 87.951
8.5 | 1.69 | 0.02052 | -0.106 | 82.348
9 | 1.73 | 0.02258 | -0.105 | 76.595
9.5 | 1.764 | 0.02577 | -0.104 | 68.424
10 | 1.8 | 0.02814 | -0.103 | 63.951
10.5 | 1.828 | 0.03136 | -0.102 | 58.284
11 | 1.853 | 0.03485 | -0.101 | 53.179
11.5 | 1.87 | 0.03892 | -0.1 | 48.054
12 | 1.877 | 0.04324 | -0.099 | 43.411
12.5 | 1.865 | 0.05035 | -0.098 | 37.042
13 | 1.832 | 0.06068 | -0.096 | 30.201
13.5 | 1.756 | 0.07741 | -0.093 | 22.691
14 | 1.608 | 0.09829 | -0.09 | 16.358
14.5 | 1.153 | 0.12565 | -0.087 | 9.176
15 | 1.178 | 0.12783 | -0.086 | 9.218
15.5 | 1.197 | 0.1329 | -0.084 | 9.005
16 | 1.225 | 0.14406 | -0.083 | 8.502
16.5 | 1.234 | 0.14621 | -0.078 | 8.44
17 | 1.274 | 0.14773 | -0.081 | 8.622

## 64. Re 3M Mach 0.50 (2)
BIGFOIL.COM POLAR EXPORT
e1211
EPPLER 1211 |  |  |  | Cl Max: | 1.7755 | at alpha= | 12 | deg
XFOIL ncrit=9 |  |  |  | L/D Max: | 127.181 | at alpha= | 7 | deg
Re: | 3000000 |  |  | Cd Min: | 0.12674 | at alpha= | -15 | deg
Mach: | 0.5 |  |  | Cl=0 at alpha= | -4.2944 | deg
|  |  |  | @ Cl=0.1, Cd= | 0.007885
|  |  |  | @ Cl=0.4, Cd= | 0.0079489
|  |  |  | @ Cl=0.6, Cd= | 0.0081725
alpha (deg) | Cl | Cd | Cm | Cl/Cd
-15 | -0.4903 | 0.12674 | -0.0486 | -3.8685
-14 | -0.4604 | 0.10783 | -0.065 | -4.2697
-13.5 | -0.3675 | 0.09021 | -0.1027 | -4.0738
-13 | -0.3693 | 0.08304 | -0.1068 | -4.4473
-12.5 | -0.375 | 0.07559 | -0.1112 | -4.961
-12 | -0.3843 | 0.06811 | -0.1156 | -5.6423
-11.5 | -0.4038 | 0.06013 | -0.1204 | -6.7154
-11 | -0.442 | 0.05131 | -0.126 | -8.6143
-10.5 | -0.5222 | 0.04028 | -0.1331 | -12.9643
-10 | -0.7101 | 0.02151 | -0.1459 | -33.0126
-9.5 | -0.7009 | 0.01712 | -0.143 | -40.9404
-9 | -0.6548 | 0.01471 | -0.1393 | -44.5139
-8.5 | -0.5946 | 0.01314 | -0.1357 | -45.2511
-8 | -0.529 | 0.01192 | -0.1324 | -44.3792
-7.5 | -0.4666 | 0.01035 | -0.1294 | -45.0821
-7 | -0.3964 | 0.00952 | -0.1268 | -41.6387
-6.5 | -0.3236 | 0.00899 | -0.1246 | -35.9956
-6 | -0.2501 | 0.00859 | -0.1226 | -29.1153
-5.5 | -0.1765 | 0.00834 | -0.1208 | -21.1631
-5 | -0.1032 | 0.00816 | -0.1191 | -12.6471
-4.5 | -0.0301 | 0.00802 | -0.1177 | -3.7531
-4 | 0.0431 | 0.00794 | -0.1164 | 5.4282
-3.5 | 0.1155 | 0.00787 | -0.1152 | 14.676
-3 | 0.1874 | 0.00788 | -0.114 | 23.7817
-2.5 | 0.2594 | 0.00786 | -0.113 | 33.0025
-2 | 0.3311 | 0.0079 | -0.112 | 41.9114
-1.5 | 0.4016 | 0.00795 | -0.1109 | 50.5157
-1 | 0.4731 | 0.008 | -0.1101 | 59.1375
-0.5 | 0.5432 | 0.0081 | -0.1091 | 67.0617
0 | 0.6137 | 0.00819 | -0.1081 | 74.9328
0.5 | 0.6836 | 0.00835 | -0.1071 | 81.8683
1 | 0.7533 | 0.00846 | -0.106 | 89.0426
1.5 | 0.8224 | 0.00865 | -0.1048 | 95.0751
2 | 0.8918 | 0.00881 | -0.1037 | 101.2259
2.5 | 0.9593 | 0.00906 | -0.1021 | 105.883
3 | 1.0283 | 0.00924 | -0.1007 | 111.2879
3.5 | 1.0944 | 0.00955 | -0.0988 | 114.5969
4 | 1.1617 | 0.00978 | -0.097 | 118.7832
5 | 1.2895 | 0.01042 | -0.092 | 123.7524
5.5 | 1.3523 | 0.01071 | -0.0891 | 126.2652
6 | 1.4045 | 0.01108 | -0.0845 | 126.7599
6.5 | 1.4562 | 0.01146 | -0.0798 | 127.0681
7 | 1.5071 | 0.01185 | -0.075 | 127.1814
8 | 1.5949 | 0.01299 | -0.0638 | 122.7791
8.5 | 1.6376 | 0.0141 | -0.0585 | 116.1418
9 | 1.6721 | 0.01571 | -0.0531 | 106.4354
9.5 | 1.6991 | 0.018 | -0.0481 | 94.3944
10 | 1.7322 | 0.02043 | -0.0442 | 84.7871
10.5 | 1.7574 | 0.02361 | -0.0408 | 74.4346
11 | 1.7701 | 0.02784 | -0.0377 | 63.5812
11.5 | 1.7685 | 0.03323 | -0.0352 | 53.22
12 | 1.7755 | 0.03825 | -0.0332 | 46.4183
12.5 | 1.7698 | 0.04433 | -0.0318 | 39.9233
13 | 1.7492 | 0.05185 | -0.0314 | 33.7358
13.5 | 1.7304 | 0.05962 | -0.0317 | 29.0238
14 | 1.7206 | 0.06708 | -0.0325 | 25.65
14.5 | 1.699 | 0.07592 | -0.0346 | 22.3788
15 | 1.6791 | 0.08503 | -0.0373 | 19.7471
15.5 | 1.6673 | 0.09375 | -0.0402 | 17.7845
16 | 1.6413 | 0.10428 | -0.0446 | 15.7394
16.5 | 1.6329 | 0.11321 | -0.0484 | 14.4236
17 | 1.6125 | 0.12373 | -0.0537 | 13.0324

## 65. Re 4M Mach 0.00 (1)
BIGFOIL.COM POLAR EXPORT
e1211
EPPLER 1211 |  |  |  | Cl Max: | 2.206 | at alpha= | 18.5 | deg
JavaFoil+Calcfoil stall+Eppler ext transition |  |  |  | L/D Max: | 142.595 | at alpha= | 8 | deg
Re: | 4000000 |  |  | Cd Min: | 0.00544 | at alpha= | -2 | deg
Mach: | 0 |  |  | Cl=0 at alpha= | -4.7742 | deg
|  |  |  | @ Cl=0.1, Cd= | 0.0068616
|  |  |  | @ Cl=0.4, Cd= | 0.0071893
|  |  |  | @ Cl=0.6, Cd= | 0.006189
alpha (deg) | Cl | Cd | Cm | Cl/Cd
-20 | -1.005 | 0.11683 | -0.071 | -8.598
-19.5 | -1.002 | 0.11091 | -0.072 | -9.032
-19 | -0.996 | 0.10609 | -0.072 | -9.392
-18.5 | -0.99 | 0.1001 | -0.072 | -9.887
-18 | -0.981 | 0.09484 | -0.073 | -10.342
-17.5 | -0.97 | 0.08959 | -0.073 | -10.822
-17 | -0.956 | 0.08448 | -0.074 | -11.321
-16.5 | -0.941 | 0.07945 | -0.074 | -11.841
-16 | -0.924 | 0.07388 | -0.075 | -12.508
-15.5 | -0.904 | 0.06894 | -0.075 | -13.119
-15 | -0.883 | 0.06403 | -0.076 | -13.786
-14.5 | -0.858 | 0.05964 | -0.077 | -14.389
-14 | -0.832 | 0.05501 | -0.078 | -15.13
-13.5 | -0.803 | 0.05093 | -0.078 | -15.774
-13 | -0.773 | 0.04682 | -0.079 | -16.505
-12.5 | -0.742 | 0.04162 | -0.081 | -17.824
-12 | -0.707 | 0.03774 | -0.082 | -18.744
-11.5 | -0.672 | 0.03323 | -0.083 | -20.236
-11 | -0.636 | 0.02871 | -0.085 | -22.145
-10.5 | -0.622 | 0.01524 | -0.092 | -40.79
-10 | -0.587 | 0.01136 | -0.094 | -51.676
-9.5 | -0.543 | 0.00988 | -0.096 | -54.956
-9 | -0.494 | 0.00892 | -0.097 | -55.442
-8.5 | -0.441 | 0.00837 | -0.097 | -52.67
-8 | -0.385 | 0.00805 | -0.098 | -47.864
-7.5 | -0.328 | 0.00786 | -0.098 | -41.695
-7 | -0.269 | 0.00754 | -0.098 | -35.681
-6.5 | -0.21 | 0.00729 | -0.098 | -28.792
-6 | -0.15 | 0.00721 | -0.098 | -20.733
-5.5 | -0.089 | 0.0071 | -0.098 | -12.505
-5 | -0.028 | 0.00694 | -0.098 | -3.994
-4.5 | 0.034 | 0.00698 | -0.098 | 4.818
-4 | 0.095 | 0.00691 | -0.098 | 13.774
-3.5 | 0.157 | 0.00631 | -0.098 | 24.866
-3 | 0.219 | 0.00641 | -0.098 | 34.116
-2.5 | 0.281 | 0.0065 | -0.098 | 43.162
-2 | 0.342 | 0.00544 | -0.098 | 62.901
-1.5 | 0.404 | 0.00731 | -0.098 | 55.232
-1 | 0.465 | 0.00731 | -0.098 | 63.598
-0.5 | 0.526 | 0.00739 | -0.098 | 71.218
0 | 0.587 | 0.00614 | -0.098 | 95.703
0.5 | 0.648 | 0.00637 | -0.098 | 101.731
1 | 0.709 | 0.00665 | -0.098 | 106.621
1.5 | 0.77 | 0.00682 | -0.098 | 112.893
2 | 0.83 | 0.00717 | -0.098 | 115.827
2.5 | 0.891 | 0.00743 | -0.098 | 119.92
3 | 0.951 | 0.00777 | -0.098 | 122.299
3.5 | 1.01 | 0.00805 | -0.098 | 125.518
4 | 1.07 | 0.00831 | -0.098 | 128.812
4.5 | 1.129 | 0.00862 | -0.098 | 130.995
5 | 1.188 | 0.0089 | -0.097 | 133.492
5.5 | 1.246 | 0.00913 | -0.097 | 136.515
6 | 1.304 | 0.00936 | -0.097 | 139.382
6.5 | 1.362 | 0.00969 | -0.097 | 140.518
7 | 1.419 | 0.01 | -0.097 | 141.888
7.5 | 1.476 | 0.01036 | -0.097 | 142.503
8 | 1.532 | 0.01074 | -0.097 | 142.595
8.5 | 1.587 | 0.01121 | -0.097 | 141.573
9 | 1.641 | 0.01166 | -0.097 | 140.755
9.5 | 1.695 | 0.01218 | -0.097 | 139.188
10 | 1.747 | 0.01269 | -0.096 | 137.644
10.5 | 1.794 | 0.01351 | -0.096 | 132.791
11 | 1.838 | 0.01437 | -0.095 | 127.865
11.5 | 1.879 | 0.01533 | -0.095 | 122.61
12 | 1.92 | 0.01641 | -0.094 | 116.987
12.5 | 1.959 | 0.01752 | -0.094 | 111.855
13 | 1.997 | 0.0189 | -0.093 | 105.669
13.5 | 2.033 | 0.02034 | -0.092 | 99.971
14 | 2.067 | 0.02212 | -0.092 | 93.421
14.5 | 2.093 | 0.02498 | -0.091 | 83.793
15 | 2.118 | 0.02812 | -0.09 | 75.327
15.5 | 2.14 | 0.03175 | -0.089 | 67.405
16 | 2.159 | 0.036 | -0.088 | 59.952
16.5 | 2.176 | 0.04019 | -0.088 | 54.145
17 | 2.193 | 0.04421 | -0.087 | 49.603
17.5 | 2.2 | 0.04861 | -0.086 | 45.255
18 | 2.204 | 0.05316 | -0.086 | 41.467
18.5 | 2.206 | 0.05805 | -0.085 | 37.993
19 | 2.203 | 0.06345 | -0.084 | 34.731
19.5 | 2.199 | 0.06877 | -0.084 | 31.976
20 | 2.192 | 0.07406 | -0.083 | 29.595

## 66. Re 4M Mach 0.00 (2)
BIGFOIL.COM POLAR EXPORT
e1211
EPPLER 1211 |  |  |  | Cl Max: | 2.0351 | at alpha= | 17 | deg
XFOIL ncrit=9 |  |  |  | L/D Max: | 168.819 | at alpha= | 8.5 | deg
Re: | 4000000 |  |  | Cd Min: | 0.13127 | at alpha= | -20 | deg
Mach: | 0 |  |  | Cl=0 at alpha= | -4.4983 | deg
|  |  |  | @ Cl=0.1, Cd= | 0.0068347
|  |  |  | @ Cl=0.4, Cd= | 0.00694
|  |  |  | @ Cl=0.6, Cd= | 0.0071765
alpha (deg) | Cl | Cd | Cm | Cl/Cd
-20 | -0.8368 | 0.13127 | -0.0316 | -6.3746
-19.5 | -0.8507 | 0.12201 | -0.0365 | -6.9724
-19 | -0.8676 | 0.11241 | -0.0416 | -7.7182
-18.5 | -0.891 | 0.10207 | -0.0471 | -8.7293
-18 | -0.9372 | 0.0887 | -0.0548 | -10.566
-17.5 | -1.0089 | 0.07258 | -0.0645 | -13.9005
-17 | -1.3619 | 0.02379 | -0.0994 | -57.2467
-16.5 | -1.349 | 0.02117 | -0.0978 | -63.7222
-16 | -1.2945 | 0.01943 | -0.1003 | -66.6238
-15.5 | -1.2334 | 0.01802 | -0.1031 | -68.4462
-15 | -1.1688 | 0.01669 | -0.1063 | -70.03
-14.5 | -1.1164 | 0.01536 | -0.1069 | -72.6823
-14 | -1.058 | 0.01428 | -0.1081 | -74.0896
-13 | -0.93 | 0.01292 | -0.1117 | -71.9814
-12.5 | -0.8827 | 0.01249 | -0.11 | -70.6725
-12 | -0.8335 | 0.01195 | -0.1086 | -69.749
-11.5 | -0.7825 | 0.01142 | -0.1075 | -68.5201
-11 | -0.73 | 0.01098 | -0.1066 | -66.4845
-10.5 | -0.6771 | 0.01045 | -0.1057 | -64.7943
-10 | -0.6248 | 0.00979 | -0.1049 | -63.8202
-9.5 | -0.5717 | 0.00915 | -0.1041 | -62.4809
-9 | -0.5167 | 0.0087 | -0.1035 | -59.3908
-8.5 | -0.4611 | 0.0083 | -0.1029 | -55.5542
-8 | -0.4048 | 0.00796 | -0.1025 | -50.8543
-7.5 | -0.3478 | 0.00771 | -0.1021 | -45.1102
-7 | -0.2905 | 0.0075 | -0.1017 | -38.7333
-6.5 | -0.233 | 0.00731 | -0.1013 | -31.8741
-6 | -0.175 | 0.00714 | -0.1011 | -24.5098
-5.5 | -0.1167 | 0.00704 | -0.1008 | -16.5767
-5 | -0.0584 | 0.00695 | -0.1006 | -8.4029
-4.5 | -0.0002 | 0.00689 | -0.1004 | -0.029028
-4 | 0.0588 | 0.00687 | -0.1002 | 8.559
-3.5 | 0.1172 | 0.00682 | -0.1 | 17.1848
-2.5 | 0.2345 | 0.00684 | -0.0996 | 34.2836
-2 | 0.2929 | 0.00687 | -0.0995 | 42.6346
-1.5 | 0.3513 | 0.00694 | -0.0993 | 50.6196
-1 | 0.4098 | 0.00694 | -0.0991 | 59.049
-0.5 | 0.4678 | 0.00703 | -0.0989 | 66.5434
0 | 0.5264 | 0.00707 | -0.0988 | 74.4554
0.5 | 0.584 | 0.00716 | -0.0986 | 81.5642
1 | 0.6423 | 0.00722 | -0.0985 | 88.9612
1.5 | 0.6995 | 0.00734 | -0.0982 | 95.2997
2 | 0.7575 | 0.0074 | -0.0981 | 102.3649
2.5 | 0.8144 | 0.00753 | -0.0978 | 108.1541
3 | 0.8719 | 0.00762 | -0.0977 | 114.4226
3.5 | 0.9285 | 0.00774 | -0.0974 | 119.9612
4 | 0.9849 | 0.00786 | -0.0971 | 125.3053
4.5 | 1.0416 | 0.00793 | -0.0969 | 131.3493
5 | 1.0968 | 0.00808 | -0.0965 | 135.7426
5.5 | 1.1526 | 0.00815 | -0.0963 | 141.4233
6 | 1.2078 | 0.00823 | -0.0959 | 146.7558
6.5 | 1.2616 | 0.00836 | -0.0954 | 150.9091
7 | 1.3159 | 0.00832 | -0.095 | 158.1611
7.5 | 1.3622 | 0.00818 | -0.0929 | 166.5281
8 | 1.4186 | 0.00848 | -0.0929 | 167.2877
8.5 | 1.4721 | 0.00872 | -0.0924 | 168.8188
9 | 1.5235 | 0.00904 | -0.0915 | 168.5288
9.5 | 1.5731 | 0.00943 | -0.0904 | 166.8187
10 | 1.624 | 0.00971 | -0.0895 | 167.2503
10.5 | 1.6711 | 0.01014 | -0.088 | 164.8028
11 | 1.7176 | 0.01053 | -0.0864 | 163.1149
11.5 | 1.7635 | 0.0109 | -0.0847 | 161.789
12 | 1.8004 | 0.01138 | -0.0815 | 158.2074
12.5 | 1.8355 | 0.01184 | -0.0779 | 155.0253
13 | 1.8723 | 0.0123 | -0.0748 | 152.2195
13.5 | 1.9014 | 0.01302 | -0.0708 | 146.0369
14 | 1.9327 | 0.01371 | -0.0672 | 140.9701
14.5 | 1.9577 | 0.01466 | -0.0631 | 133.5402
15 | 1.981 | 0.01577 | -0.0592 | 125.6183
15.5 | 2.0018 | 0.01713 | -0.0554 | 116.8593
16 | 2.0156 | 0.01902 | -0.0514 | 105.9727
16.5 | 2.0288 | 0.02124 | -0.0481 | 95.5179
17 | 2.0351 | 0.02418 | -0.045 | 84.1646
17.5 | 2.0297 | 0.02835 | -0.0421 | 71.5944
18 | 2.0195 | 0.03337 | -0.04 | 60.5184
18.5 | 2.0074 | 0.03903 | -0.0388 | 51.4322
19 | 1.9839 | 0.04624 | -0.0383 | 42.9044
19.5 | 1.9518 | 0.05494 | -0.0387 | 35.526
20 | 1.9153 | 0.06477 | -0.0403 | 29.5708

## 67. Re 4M Mach 0.10 (1)
BIGFOIL.COM POLAR EXPORT
e1211
EPPLER 1211 |  |  |  | Cl Max: | 2.197 | at alpha= | 18 | deg
JavaFoil+Calcfoil stall+Eppler ext transition |  |  |  | L/D Max: | 141.791 | at alpha= | 7.5 | deg
Re: | 4000000 |  |  | Cd Min: | 0.00541 | at alpha= | -2 | deg
Mach: | 0.1 |  |  | Cl=0 at alpha= | -4.7742 | deg
|  |  |  | @ Cl=0.1, Cd= | 0.0069781
|  |  |  | @ Cl=0.4, Cd= | 0.0071352
|  |  |  | @ Cl=0.6, Cd= | 0.006239
alpha (deg) | Cl | Cd | Cm | Cl/Cd
-20 | -0.978 | 0.1195 | -0.071 | -8.187
-19.5 | -0.978 | 0.11328 | -0.072 | -8.635
-19 | -0.976 | 0.10727 | -0.072 | -9.1
-18.5 | -0.971 | 0.10236 | -0.072 | -9.488
-18 | -0.965 | 0.09655 | -0.073 | -9.993
-17.5 | -0.956 | 0.09123 | -0.073 | -10.478
-17 | -0.945 | 0.08591 | -0.074 | -10.997
-16.5 | -0.931 | 0.081 | -0.074 | -11.491
-16 | -0.915 | 0.07536 | -0.075 | -12.148
-15.5 | -0.897 | 0.07049 | -0.075 | -12.729
-15 | -0.877 | 0.06542 | -0.076 | -13.404
-14.5 | -0.854 | 0.06089 | -0.077 | -14.023
-14 | -0.829 | 0.05626 | -0.078 | -14.73
-13.5 | -0.801 | 0.05228 | -0.078 | -15.315
-13 | -0.771 | 0.04782 | -0.079 | -16.124
-12.5 | -0.74 | 0.0428 | -0.08 | -17.297
-12 | -0.707 | 0.03879 | -0.082 | -18.216
-11.5 | -0.672 | 0.03429 | -0.083 | -19.588
-11 | -0.635 | 0.02989 | -0.084 | -21.249
-10.5 | -0.62 | 0.01631 | -0.091 | -37.998
-10 | -0.586 | 0.01197 | -0.094 | -48.974
-9.5 | -0.544 | 0.01001 | -0.096 | -54.306
-9 | -0.496 | 0.00904 | -0.097 | -54.841
-8.5 | -0.442 | 0.00848 | -0.098 | -52.173
-8 | -0.387 | 0.00806 | -0.098 | -47.946
-7.5 | -0.329 | 0.00782 | -0.098 | -42.08
-7 | -0.27 | 0.00767 | -0.098 | -35.265
-6.5 | -0.211 | 0.00735 | -0.098 | -28.653
-6 | -0.15 | 0.00717 | -0.098 | -20.948
-5.5 | -0.089 | 0.00706 | -0.098 | -12.647
-5 | -0.028 | 0.00707 | -0.098 | -3.944
-4.5 | 0.034 | 0.00699 | -0.099 | 4.834
-4 | 0.096 | 0.00702 | -0.099 | 13.618
-3.5 | 0.158 | 0.00637 | -0.099 | 24.74
-3 | 0.22 | 0.00644 | -0.099 | 34.133
-2.5 | 0.282 | 0.00651 | -0.099 | 43.303
-2 | 0.344 | 0.00541 | -0.099 | 63.618
-1.5 | 0.406 | 0.00732 | -0.098 | 55.425
-1 | 0.467 | 0.00742 | -0.098 | 63.031
-0.5 | 0.529 | 0.00736 | -0.098 | 71.917
0 | 0.59 | 0.00621 | -0.098 | 95.123
0.5 | 0.652 | 0.00639 | -0.098 | 101.939
1 | 0.713 | 0.00663 | -0.098 | 107.463
1.5 | 0.774 | 0.00692 | -0.098 | 111.78
2 | 0.834 | 0.00727 | -0.098 | 114.738
2.5 | 0.895 | 0.00745 | -0.098 | 120.169
3 | 0.955 | 0.00777 | -0.098 | 122.911
3.5 | 1.015 | 0.00808 | -0.098 | 125.624
4 | 1.075 | 0.00839 | -0.098 | 128.146
4.5 | 1.134 | 0.0087 | -0.098 | 130.333
5 | 1.193 | 0.00893 | -0.098 | 133.651
5.5 | 1.252 | 0.00917 | -0.098 | 136.457
6 | 1.31 | 0.00943 | -0.098 | 138.873
6.5 | 1.368 | 0.00977 | -0.098 | 139.958
7 | 1.425 | 0.01009 | -0.098 | 141.302
7.5 | 1.482 | 0.01045 | -0.098 | 141.791
8 | 1.538 | 0.01098 | -0.097 | 140.11
8.5 | 1.593 | 0.01133 | -0.097 | 140.642
9 | 1.648 | 0.01183 | -0.097 | 139.309
9.5 | 1.701 | 0.01236 | -0.097 | 137.602
10 | 1.754 | 0.01295 | -0.097 | 135.427
10.5 | 1.799 | 0.01373 | -0.096 | 131.032
11 | 1.842 | 0.01465 | -0.096 | 125.667
11.5 | 1.883 | 0.01571 | -0.095 | 119.844
12 | 1.923 | 0.01678 | -0.094 | 114.608
12.5 | 1.962 | 0.01802 | -0.094 | 108.915
13 | 2 | 0.01946 | -0.093 | 102.796
13.5 | 2.036 | 0.02088 | -0.093 | 97.516
14 | 2.068 | 0.02291 | -0.092 | 90.262
14.5 | 2.094 | 0.02592 | -0.091 | 80.776
15 | 2.118 | 0.02916 | -0.09 | 72.635
15.5 | 2.14 | 0.03293 | -0.089 | 64.97
16 | 2.157 | 0.0375 | -0.088 | 57.512
16.5 | 2.174 | 0.04166 | -0.088 | 52.183
17 | 2.189 | 0.04567 | -0.087 | 47.933
17.5 | 2.195 | 0.05026 | -0.086 | 43.664
18 | 2.197 | 0.05509 | -0.086 | 39.872
18.5 | 2.196 | 0.06025 | -0.085 | 36.446
19 | 2.191 | 0.06572 | -0.084 | 33.342
19.5 | 2.184 | 0.07104 | -0.084 | 30.744
20 | 2.174 | 0.07659 | -0.083 | 28.385

## 68. Re 4M Mach 0.10 (2)
BIGFOIL.COM POLAR EXPORT
e1211
EPPLER 1211 |  |  |  | Cl Max: | 2.0351 | at alpha= | 17 | deg
XFOIL ncrit=9 |  |  |  | L/D Max: | 168.375 | at alpha= | 8.5 | deg
Re: | 4000000 |  |  | Cd Min: | 0.13576 | at alpha= | -20 | deg
Mach: | 0.1 |  |  | Cl=0 at alpha= | -4.4932 | deg
|  |  |  | @ Cl=0.1, Cd= | 0.0068547
|  |  |  | @ Cl=0.4, Cd= | 0.00696
|  |  |  | @ Cl=0.6, Cd= | 0.0071849
alpha (deg) | Cl | Cd | Cm | Cl/Cd
-20 | -0.818 | 0.13576 | -0.0297 | -6.0253
-19.5 | -0.8289 | 0.1268 | -0.0344 | -6.5371
-19 | -0.8387 | 0.11825 | -0.0389 | -7.0926
-18.5 | -0.8562 | 0.10864 | -0.044 | -7.8811
-18 | -0.8909 | 0.09672 | -0.0506 | -9.2111
-17.5 | -0.9263 | 0.08518 | -0.0571 | -10.8746
-17 | -1.0111 | 0.06784 | -0.0679 | -14.9042
-16.5 | -1.353 | 0.02303 | -0.0986 | -58.7495
-16 | -1.3016 | 0.02058 | -0.102 | -63.2459
-15.5 | -1.2426 | 0.01885 | -0.1049 | -65.9204
-15 | -1.1782 | 0.01743 | -0.1079 | -67.5961
-14.5 | -1.1238 | 0.01599 | -0.1089 | -70.2814
-14 | -1.0672 | 0.01475 | -0.1098 | -72.3525
-13.5 | -0.9983 | 0.01368 | -0.1126 | -72.9751
-13 | -0.9376 | 0.0132 | -0.1135 | -71.0303
-12.5 | -0.8902 | 0.01271 | -0.1116 | -70.0393
-12 | -0.8402 | 0.01221 | -0.1102 | -68.8124
-11.5 | -0.7893 | 0.01162 | -0.1089 | -67.926
-11 | -0.7364 | 0.01114 | -0.1079 | -66.1041
-10.5 | -0.6831 | 0.01062 | -0.1069 | -64.322
-10 | -0.6297 | 0.01001 | -0.106 | -62.9071
-9.5 | -0.5769 | 0.00927 | -0.1051 | -62.233
-9 | -0.5216 | 0.00878 | -0.1044 | -59.4077
-8.5 | -0.4656 | 0.00837 | -0.1038 | -55.6272
-8 | -0.4087 | 0.00804 | -0.1033 | -50.8333
-7.5 | -0.3513 | 0.00775 | -0.1028 | -45.329
-7 | -0.2935 | 0.00754 | -0.1024 | -38.9257
-6.5 | -0.2355 | 0.00735 | -0.102 | -32.0408
-6 | -0.1771 | 0.00718 | -0.1017 | -24.6657
-5.5 | -0.1183 | 0.00707 | -0.1015 | -16.7327
-5 | -0.0595 | 0.00696 | -0.1012 | -8.5489
-4.5 | -0.0008 | 0.00691 | -0.1009 | -0.11577
-4 | 0.0584 | 0.00689 | -0.1007 | 8.4761
-3.5 | 0.1174 | 0.00684 | -0.1005 | 17.1637
-3 | 0.1763 | 0.00687 | -0.1003 | 25.6623
-2.5 | 0.2354 | 0.00687 | -0.1001 | 34.2649
-2 | 0.2943 | 0.00688 | -0.0999 | 42.7762
-1.5 | 0.3531 | 0.00696 | -0.0997 | 50.7328
-1 | 0.412 | 0.00696 | -0.0996 | 59.1954
-0.5 | 0.4705 | 0.00704 | -0.0993 | 66.8324
0 | 0.5294 | 0.00709 | -0.0992 | 74.6685
0.5 | 0.5875 | 0.00717 | -0.099 | 81.9386
1 | 0.6461 | 0.00724 | -0.0988 | 89.2403
1.5 | 0.7038 | 0.00736 | -0.0985 | 95.625
2 | 0.7621 | 0.00743 | -0.0984 | 102.5707
2.5 | 0.8193 | 0.00757 | -0.0981 | 108.2299
3 | 0.8773 | 0.00765 | -0.0979 | 114.6797
3.5 | 0.9341 | 0.00779 | -0.0976 | 119.9101
4 | 0.9912 | 0.00789 | -0.0973 | 125.6274
4.5 | 1.0481 | 0.00797 | -0.0971 | 131.5056
5 | 1.1036 | 0.00814 | -0.0966 | 135.5774
5.5 | 1.1601 | 0.0082 | -0.0963 | 141.4756
6 | 1.2155 | 0.0083 | -0.0959 | 146.4458
6.5 | 1.2696 | 0.00843 | -0.0954 | 150.605
7 | 1.3245 | 0.00839 | -0.0949 | 157.8665
7.5 | 1.3718 | 0.00829 | -0.0929 | 165.4765
8 | 1.428 | 0.00855 | -0.0927 | 167.0175
8.5 | 1.4817 | 0.0088 | -0.0921 | 168.375
9 | 1.5329 | 0.00916 | -0.091 | 167.3472
9.5 | 1.5834 | 0.00951 | -0.0899 | 166.4984
10 | 1.6343 | 0.00982 | -0.0888 | 166.4257
10.5 | 1.6808 | 0.01028 | -0.087 | 163.5019
11 | 1.728 | 0.01065 | -0.0854 | 162.2535
11.5 | 1.7722 | 0.01105 | -0.0833 | 160.3801
12 | 1.8062 | 0.01157 | -0.0793 | 156.1106
12.5 | 1.8431 | 0.01202 | -0.076 | 153.3361
13 | 1.8789 | 0.01253 | -0.0726 | 149.9521
13.5 | 1.9076 | 0.01332 | -0.0684 | 143.2132
14 | 1.939 | 0.01405 | -0.0649 | 138.0071
14.5 | 1.9622 | 0.01513 | -0.0605 | 129.6894
15 | 1.9857 | 0.01633 | -0.0567 | 121.5983
15.5 | 2.0049 | 0.01789 | -0.0528 | 112.0682
16 | 2.0182 | 0.01998 | -0.049 | 101.011
16.5 | 2.0297 | 0.02249 | -0.0458 | 90.249
17 | 2.0351 | 0.02572 | -0.043 | 79.1252
17.5 | 2.0266 | 0.03036 | -0.0403 | 66.7523
18 | 2.0113 | 0.03607 | -0.0385 | 55.761
18.5 | 1.9967 | 0.04221 | -0.0376 | 47.304
19 | 1.9715 | 0.04988 | -0.0375 | 39.5249
19.5 | 1.9359 | 0.05922 | -0.0385 | 32.69
20 | 1.8956 | 0.0698 | -0.0407 | 27.1576

## 69. Re 4M Mach 0.25 (1)
BIGFOIL.COM POLAR EXPORT
e1211
EPPLER 1211 |  |  |  | Cl Max: | 2.154 | at alpha= | 17 | deg
JavaFoil+Calcfoil stall+Eppler ext transition |  |  |  | L/D Max: | 135.496 | at alpha= | 6.5 | deg
Re: | 4000000 |  |  | Cd Min: | 0.00642 | at alpha= | -3 | deg
Mach: | 0.25 |  |  | Cl=0 at alpha= | -4.7734 | deg
|  |  |  | @ Cl=0.1, Cd= | 0.0071084
|  |  |  | @ Cl=0.4, Cd= | 0.0072114
|  |  |  | @ Cl=0.6, Cd= | 0.0076609
alpha (deg) | Cl | Cd | Cm | Cl/Cd
-20 | -0.755 | 0.13613 | -0.071 | -5.549
-19.5 | -0.779 | 0.12863 | -0.071 | -6.059
-19 | -0.8 | 0.12117 | -0.072 | -6.602
-18.5 | -0.817 | 0.11428 | -0.072 | -7.152
-18 | -0.831 | 0.10787 | -0.073 | -7.7
-17.5 | -0.84 | 0.10239 | -0.073 | -8.2
-17 | -0.845 | 0.09665 | -0.073 | -8.747
-16.5 | -0.848 | 0.0894 | -0.074 | -9.487
-16 | -0.846 | 0.08385 | -0.075 | -10.093
-15.5 | -0.84 | 0.07843 | -0.075 | -10.715
-15 | -0.831 | 0.07314 | -0.076 | -11.358
-14.5 | -0.817 | 0.06812 | -0.077 | -11.995
-14 | -0.8 | 0.06374 | -0.077 | -12.547
-13.5 | -0.779 | 0.05893 | -0.078 | -13.219
-13 | -0.755 | 0.05426 | -0.079 | -13.914
-12.5 | -0.728 | 0.04954 | -0.08 | -14.697
-12 | -0.698 | 0.0451 | -0.081 | -15.477
-11.5 | -0.665 | 0.04071 | -0.082 | -16.343
-11 | -0.631 | 0.03584 | -0.084 | -17.605
-10.5 | -0.594 | 0.03124 | -0.086 | -19.023
-10 | -0.578 | 0.01668 | -0.093 | -34.692
-9.5 | -0.542 | 0.01237 | -0.096 | -43.834
-9 | -0.5 | 0.0101 | -0.099 | -49.486
-8.5 | -0.45 | 0.00907 | -0.1 | -49.57
-8 | -0.395 | 0.00846 | -0.1 | -46.657
-7.5 | -0.337 | 0.00811 | -0.101 | -41.523
-7 | -0.277 | 0.00768 | -0.101 | -36.088
-6.5 | -0.216 | 0.00756 | -0.101 | -28.588
-6 | -0.154 | 0.00738 | -0.101 | -20.891
-5.5 | -0.092 | 0.00726 | -0.101 | -12.618
-5 | -0.029 | 0.00715 | -0.101 | -3.997
-4.5 | 0.035 | 0.00708 | -0.101 | 4.899
-4 | 0.098 | 0.00711 | -0.101 | 13.801
-3.5 | 0.162 | 0.00706 | -0.101 | 22.952
-3 | 0.226 | 0.00642 | -0.101 | 35.188
-2.5 | 0.29 | 0.00652 | -0.101 | 44.423
-2 | 0.353 | 0.00669 | -0.101 | 52.796
-1.5 | 0.417 | 0.0074 | -0.101 | 56.295
-1 | 0.48 | 0.00755 | -0.101 | 63.556
-0.5 | 0.543 | 0.00748 | -0.101 | 72.669
0 | 0.606 | 0.00768 | -0.101 | 78.924
0.5 | 0.669 | 0.00655 | -0.101 | 102.136
1 | 0.732 | 0.00675 | -0.101 | 108.412
1.5 | 0.794 | 0.00708 | -0.101 | 112.14
2 | 0.856 | 0.00745 | -0.101 | 114.875
2.5 | 0.918 | 0.00765 | -0.101 | 120.027
3 | 0.98 | 0.008 | -0.101 | 122.459
3.5 | 1.041 | 0.00833 | -0.101 | 124.947
4 | 1.102 | 0.00868 | -0.101 | 126.972
4.5 | 1.163 | 0.00907 | -0.101 | 128.278
5 | 1.223 | 0.00933 | -0.101 | 131.178
5.5 | 1.283 | 0.0096 | -0.101 | 133.605
6 | 1.342 | 0.00994 | -0.1 | 135.093
6.5 | 1.401 | 0.01034 | -0.1 | 135.496
7 | 1.459 | 0.0108 | -0.1 | 135.143
7.5 | 1.516 | 0.01123 | -0.1 | 134.968
8 | 1.572 | 0.01169 | -0.1 | 134.423
8.5 | 1.627 | 0.01211 | -0.1 | 134.401
9 | 1.682 | 0.01264 | -0.1 | 133.03
9.5 | 1.731 | 0.01338 | -0.099 | 129.426
10 | 1.776 | 0.01434 | -0.098 | 123.844
10.5 | 1.818 | 0.01544 | -0.098 | 117.747
11 | 1.86 | 0.01666 | -0.097 | 111.679
11.5 | 1.9 | 0.01797 | -0.096 | 105.741
12 | 1.94 | 0.01929 | -0.096 | 100.56
12.5 | 1.978 | 0.02086 | -0.095 | 94.836
13 | 2.013 | 0.02265 | -0.095 | 88.901
13.5 | 2.047 | 0.02443 | -0.094 | 83.776
14 | 2.072 | 0.02784 | -0.093 | 74.421
14.5 | 2.093 | 0.03148 | -0.092 | 66.512
15 | 2.112 | 0.03586 | -0.091 | 58.887
15.5 | 2.127 | 0.04093 | -0.09 | 51.972
16 | 2.138 | 0.0459 | -0.089 | 46.576
16.5 | 2.148 | 0.05081 | -0.088 | 42.279
17 | 2.154 | 0.05599 | -0.088 | 38.472
17.5 | 2.146 | 0.06161 | -0.087 | 34.826
18 | 2.114 | 0.07903 | -0.085 | 26.744
18.5 | 2.113 | 0.07421 | -0.085 | 28.472
19 | 2.089 | 0.08081 | -0.085 | 25.851
19.5 | 2.06 | 0.08765 | -0.084 | 23.502
20 | 2.026 | 0.09438 | -0.083 | 21.462

## 70. Re 4M Mach 0.25 (2)
BIGFOIL.COM POLAR EXPORT
e1211
EPPLER 1211 |  |  |  | Cl Max: | 2.0211 | at alpha= | 16 | deg
XFOIL ncrit=9 |  |  |  | L/D Max: | 165.045 | at alpha= | 8 | deg
Re: | 4000000 |  |  | Cd Min: | 0.14141 | at alpha= | -19 | deg
Mach: | 0.25 |  |  | Cl=0 at alpha= | -4.4624 | deg
|  |  |  | @ Cl=0.1, Cd= | 0.0069659
|  |  |  | @ Cl=0.4, Cd= | 0.0070723
|  |  |  | @ Cl=0.6, Cd= | 0.0072756
alpha (deg) | Cl | Cd | Cm | Cl/Cd
-19 | -0.7347 | 0.14141 | -0.0287 | -5.1955
-18.5 | -0.7378 | 0.13335 | -0.0329 | -5.5328
-18 | -0.7455 | 0.12469 | -0.0374 | -5.9788
-17.5 | -0.7532 | 0.11624 | -0.0417 | -6.4797
-17 | -0.7646 | 0.10749 | -0.0462 | -7.1132
-16.5 | -0.7802 | 0.09837 | -0.051 | -7.9313
-16 | -0.8166 | 0.08675 | -0.0576 | -9.4133
-15.5 | -0.8586 | 0.0751 | -0.0643 | -11.4328
-15 | -0.9376 | 0.05906 | -0.0762 | -15.8754
-14 | -1.1045 | 0.01869 | -0.1192 | -59.0958
-13.5 | -1.0368 | 0.01655 | -0.1225 | -62.6465
-13 | -0.9713 | 0.01525 | -0.1245 | -63.6918
-12.5 | -0.9279 | 0.01434 | -0.1215 | -64.7071
-12 | -0.8785 | 0.01354 | -0.1192 | -64.8818
-11.5 | -0.8259 | 0.01285 | -0.1173 | -64.2724
-11 | -0.7716 | 0.01218 | -0.1155 | -63.3498
-10.5 | -0.7166 | 0.01152 | -0.114 | -62.2049
-10 | -0.6598 | 0.01098 | -0.1126 | -60.0911
-9 | -0.5479 | 0.00948 | -0.11 | -57.7954
-8.5 | -0.4902 | 0.00887 | -0.109 | -55.2649
-8 | -0.431 | 0.00843 | -0.1081 | -51.1269
-7.5 | -0.3711 | 0.00804 | -0.1073 | -46.1567
-7 | -0.3105 | 0.00776 | -0.1066 | -40.0129
-6.5 | -0.2499 | 0.00751 | -0.106 | -33.2756
-6 | -0.1889 | 0.00733 | -0.1054 | -25.7708
-5.5 | -0.1278 | 0.0072 | -0.1049 | -17.75
-5 | -0.0661 | 0.00709 | -0.1045 | -9.323
-4.5 | -0.0046 | 0.00703 | -0.104 | -0.65434
-4 | 0.0566 | 0.00698 | -0.1036 | 8.1089
-3.5 | 0.1182 | 0.00696 | -0.1033 | 16.9828
-3 | 0.1796 | 0.00694 | -0.103 | 25.879
-2.5 | 0.2408 | 0.007 | -0.1026 | 34.4
-2 | 0.3021 | 0.00698 | -0.1023 | 43.2808
-1.5 | 0.3633 | 0.00703 | -0.1021 | 51.6785
-1 | 0.4241 | 0.0071 | -0.1017 | 59.7324
-0.5 | 0.4853 | 0.00712 | -0.1015 | 68.1601
0 | 0.5457 | 0.00724 | -0.1012 | 75.3729
0.5 | 0.6067 | 0.00728 | -0.1009 | 83.3379
1 | 0.6667 | 0.0074 | -0.1005 | 90.0946
1.5 | 0.7275 | 0.00748 | -0.1003 | 97.2594
2 | 0.787 | 0.00761 | -0.0999 | 103.4166
2.5 | 0.8474 | 0.00771 | -0.0996 | 109.9092
3 | 0.907 | 0.00784 | -0.0991 | 115.6888
3.5 | 0.9662 | 0.00798 | -0.0987 | 121.0777
4 | 1.0257 | 0.00809 | -0.0983 | 126.7862
4.5 | 1.0838 | 0.00828 | -0.0976 | 130.8937
5 | 1.1428 | 0.00838 | -0.0972 | 136.3723
5.5 | 1.2006 | 0.00852 | -0.0965 | 140.9155
6 | 1.2575 | 0.00868 | -0.0957 | 144.8733
6.5 | 1.3154 | 0.00875 | -0.0951 | 150.3314
7 | 1.3708 | 0.00884 | -0.094 | 155.0679
7.5 | 1.423 | 0.00883 | -0.0923 | 161.1552
8 | 1.4788 | 0.00896 | -0.0911 | 165.0446
8.5 | 1.5318 | 0.00936 | -0.0895 | 163.6538
9 | 1.5849 | 0.00972 | -0.0879 | 163.0556
9.5 | 1.6373 | 0.01007 | -0.0862 | 162.5919
10 | 1.685 | 0.01056 | -0.0838 | 159.5644
10.5 | 1.7285 | 0.01098 | -0.0805 | 157.4226
11 | 1.7689 | 0.01142 | -0.0766 | 154.8949
11.5 | 1.8042 | 0.01207 | -0.0722 | 149.478
12 | 1.8429 | 0.01265 | -0.0685 | 145.6838
12.5 | 1.8799 | 0.01332 | -0.0647 | 141.1336
13 | 1.9086 | 0.01431 | -0.0601 | 133.3753
13.5 | 1.937 | 0.01542 | -0.0558 | 125.6161
14 | 1.9663 | 0.01665 | -0.052 | 118.0961
14.5 | 1.9785 | 0.01887 | -0.0473 | 104.849
15 | 2.0024 | 0.02082 | -0.0442 | 96.1768
15.5 | 2.012 | 0.02388 | -0.0409 | 84.2546
16 | 2.0211 | 0.02733 | -0.0383 | 73.9517
16.5 | 2.0179 | 0.032 | -0.0361 | 63.0594
17 | 2.0127 | 0.03718 | -0.0346 | 54.1339
17.5 | 1.9861 | 0.04461 | -0.0337 | 44.5214
18 | 1.9551 | 0.05307 | -0.034 | 36.84
18.5 | 1.923 | 0.0622 | -0.0352 | 30.9164
19 | 1.8747 | 0.07373 | -0.0379 | 25.4266
19.5 | 1.8271 | 0.08592 | -0.0418 | 21.2651
20 | 1.7902 | 0.09738 | -0.0461 | 18.3837

## 71. Re 4M Mach 0.50 (1)
BIGFOIL.COM POLAR EXPORT
e1211
EPPLER 1211 |  |  |  | Cl Max: | 1.882 | at alpha= | 12 | deg
JavaFoil+Calcfoil stall+Eppler ext transition |  |  |  | L/D Max: | 116.896 | at alpha= | 4 | deg
Re: | 4000000 |  |  | Cd Min: | 0.00753 | at alpha= | -3 | deg
Mach: | 0.5 |  |  | Cl=0 at alpha= | -4.7747 | deg
|  |  |  | @ Cl=0.1, Cd= | 0.0075829
|  |  |  | @ Cl=0.4, Cd= | 0.0077528
|  |  |  | @ Cl=0.6, Cd= | 0.008195
alpha (deg) | Cl | Cd | Cm | Cl/Cd
-20 | -0.854 | 0.16285 | -0.074 | -5.243
-19.5 | -0.825 | 0.15568 | -0.074 | -5.302
-19 | -0.796 | 0.15232 | -0.072 | -5.228
-18.5 | -0.767 | 0.14872 | -0.07 | -5.155
-18 | -0.739 | 0.14556 | -0.07 | -5.078
-17.5 | -0.714 | 0.15143 | -0.072 | -4.718
-17 | -0.688 | 0.13782 | -0.073 | -4.993
-16.5 | -0.659 | 0.13127 | -0.072 | -5.022
-16 | -0.629 | 0.12736 | -0.069 | -4.937
-15.5 | -0.599 | 0.12535 | -0.066 | -4.78
-15 | -0.576 | 0.12344 | -0.071 | -4.666
-14.5 | -0.548 | 0.11538 | -0.071 | -4.752
-14 | -0.521 | 0.10646 | -0.071 | -4.891
-13.5 | -0.486 | 0.11858 | -0.06 | -4.098
-13 | -0.468 | 0.09602 | -0.075 | -4.874
-12.5 | -0.44 | 0.08897 | -0.075 | -4.945
-12 | -0.413 | 0.08434 | -0.075 | -4.891
-11.5 | -0.387 | 0.07675 | -0.078 | -5.037
-11 | -0.359 | 0.07009 | -0.079 | -5.118
-10.5 | -0.46 | 0.05725 | -0.083 | -8.039
-10 | -0.5 | 0.04954 | -0.085 | -10.098
-9.5 | -0.489 | 0.04356 | -0.087 | -11.224
-9 | -0.46 | 0.03826 | -0.089 | -12.031
-8.5 | -0.433 | 0.0253 | -0.097 | -17.126
-8 | -0.395 | 0.01792 | -0.102 | -22.064
-7.5 | -0.351 | 0.01272 | -0.107 | -27.58
-7 | -0.299 | 0.00981 | -0.11 | -30.433
-6.5 | -0.237 | 0.00893 | -0.112 | -26.514
-6 | -0.17 | 0.00848 | -0.112 | -20.046
-5.5 | -0.101 | 0.00817 | -0.113 | -12.419
-5 | -0.032 | 0.00784 | -0.113 | -4.05
-4.5 | 0.039 | 0.00767 | -0.113 | 5.025
-4 | 0.109 | 0.00757 | -0.113 | 14.432
-3.5 | 0.18 | 0.00757 | -0.113 | 23.821
-3 | 0.252 | 0.00753 | -0.113 | 33.422
-2.5 | 0.323 | 0.00767 | -0.113 | 42.109
-2 | 0.394 | 0.00773 | -0.113 | 50.952
-1.5 | 0.465 | 0.008 | -0.113 | 58.054
-1 | 0.535 | 0.008 | -0.113 | 66.864
-0.5 | 0.605 | 0.00821 | -0.113 | 73.78
0 | 0.674 | 0.00834 | -0.113 | 80.846
0.5 | 0.744 | 0.00861 | -0.113 | 86.453
1 | 0.813 | 0.00884 | -0.113 | 91.976
1.5 | 0.882 | 0.00908 | -0.113 | 97.143
2 | 0.95 | 0.00825 | -0.113 | 115.249
2.5 | 1.018 | 0.00885 | -0.113 | 115.035
3 | 1.085 | 0.00943 | -0.113 | 115.066
3.5 | 1.152 | 0.0099 | -0.112 | 116.408
4 | 1.218 | 0.01042 | -0.112 | 116.896
4.5 | 1.282 | 0.01098 | -0.112 | 116.764
5 | 1.345 | 0.01155 | -0.112 | 116.437
5.5 | 1.407 | 0.01223 | -0.112 | 115.064
6 | 1.462 | 0.01311 | -0.111 | 111.496
6.5 | 1.513 | 0.01401 | -0.11 | 107.979
7 | 1.562 | 0.01504 | -0.11 | 103.836
7.5 | 1.608 | 0.01628 | -0.109 | 98.828
8 | 1.654 | 0.01766 | -0.108 | 93.643
8.5 | 1.696 | 0.01933 | -0.107 | 87.727
9 | 1.734 | 0.02165 | -0.106 | 80.1
9.5 | 1.769 | 0.02452 | -0.105 | 72.152
10 | 1.805 | 0.02672 | -0.104 | 67.546
10.5 | 1.834 | 0.02969 | -0.103 | 61.773
11 | 1.86 | 0.03294 | -0.102 | 56.465
11.5 | 1.877 | 0.03663 | -0.101 | 51.261
12 | 1.882 | 0.04139 | -0.1 | 45.469
12.5 | 1.866 | 0.04977 | -0.098 | 37.495
13 | 1.833 | 0.06054 | -0.096 | 30.273
13.5 | 1.758 | 0.07611 | -0.093 | 23.095
14 | 1.611 | 0.09502 | -0.091 | 16.955
14.5 | 1.156 | 0.11914 | -0.088 | 9.701
15 | 1.182 | 0.12116 | -0.087 | 9.758
15.5 | 1.205 | 0.1242 | -0.085 | 9.701
16 | 1.229 | 0.13539 | -0.084 | 9.077
16.5 | 1.245 | 0.13594 | -0.081 | 9.16
17 | 1.283 | 0.13606 | -0.083 | 9.428

## 72. Re 4M Mach 0.50 (2)
BIGFOIL.COM POLAR EXPORT
e1211
EPPLER 1211 |  |  |  | Cl Max: | 1.8607 | at alpha= | 12 | deg
XFOIL ncrit=9 |  |  |  | L/D Max: | 137.727 | at alpha= | 6.5 | deg
Re: | 4000000 |  |  | Cd Min: | 0.12261 | at alpha= | -15 | deg
Mach: | 0.5 |  |  | Cl=0 at alpha= | -4.3103 | deg
|  |  |  | @ Cl=0.1, Cd= | 0.0074674
|  |  |  | @ Cl=0.4, Cd= | 0.0075064
|  |  |  | @ Cl=0.6, Cd= | 0.0077325
alpha (deg) | Cl | Cd | Cm | Cl/Cd
-15 | -0.4886 | 0.12261 | -0.0555 | -3.985
-14.5 | -0.4499 | 0.11026 | -0.0725 | -4.0804
-14 | -0.3804 | 0.09571 | -0.1008 | -3.9745
-13.5 | -0.3793 | 0.08846 | -0.1051 | -4.2878
-13 | -0.3832 | 0.08093 | -0.1097 | -4.735
-12.5 | -0.3976 | 0.07266 | -0.1149 | -5.4721
-12 | -0.4142 | 0.06465 | -0.1199 | -6.4068
-11 | -0.5046 | 0.046 | -0.1321 | -10.9696
-10.5 | -0.6532 | 0.03122 | -0.1417 | -20.9225
-10 | -0.7551 | 0.0184 | -0.1475 | -41.038
-9.5 | -0.7209 | 0.01543 | -0.1435 | -46.7207
-9 | -0.6643 | 0.01364 | -0.1395 | -48.7023
-8.5 | -0.5988 | 0.01241 | -0.136 | -48.2514
-8 | -0.5305 | 0.01139 | -0.1327 | -46.5759
-7.5 | -0.4649 | 0.01009 | -0.1297 | -46.0753
-7 | -0.3955 | 0.0091 | -0.1272 | -43.4615
-6.5 | -0.3226 | 0.00856 | -0.1249 | -37.6869
-6 | -0.249 | 0.00816 | -0.123 | -30.5147
-5.5 | -0.1751 | 0.00793 | -0.1212 | -22.0807
-5 | -0.1014 | 0.00775 | -0.1196 | -13.0839
-4.5 | -0.0277 | 0.00759 | -0.1182 | -3.6495
-4 | 0.0453 | 0.00749 | -0.1169 | 6.0481
-3 | 0.1908 | 0.00743 | -0.1147 | 25.6797
-2.5 | 0.263 | 0.00742 | -0.1137 | 35.4447
-2 | 0.3345 | 0.00747 | -0.1127 | 44.7791
-1.5 | 0.4065 | 0.00751 | -0.1119 | 54.1278
-1 | 0.4774 | 0.00757 | -0.1109 | 63.0647
-0.5 | 0.5488 | 0.00766 | -0.1101 | 71.6449
0 | 0.6194 | 0.00776 | -0.1092 | 79.8196
0.5 | 0.69 | 0.00787 | -0.1083 | 87.6747
1 | 0.7601 | 0.00803 | -0.1072 | 94.6575
1.5 | 0.8304 | 0.00816 | -0.1062 | 101.7647
2 | 0.8995 | 0.00837 | -0.105 | 107.4671
2.5 | 0.9696 | 0.00852 | -0.1038 | 113.8028
3 | 1.0374 | 0.00879 | -0.1022 | 118.0205
3.5 | 1.1068 | 0.00897 | -0.1008 | 123.3891
4 | 1.1739 | 0.00925 | -0.0989 | 126.9081
4.5 | 1.2406 | 0.00953 | -0.0968 | 130.1784
5 | 1.3069 | 0.00979 | -0.0946 | 133.4934
5.5 | 1.3689 | 0.01017 | -0.0916 | 134.6018
6 | 1.4323 | 0.01044 | -0.0886 | 137.1935
6.5 | 1.4847 | 0.01078 | -0.0838 | 137.7273
7 | 1.5335 | 0.01126 | -0.0784 | 136.1901
7.5 | 1.5863 | 0.01158 | -0.0737 | 136.9862
9.5 | 1.7547 | 0.01547 | -0.0515 | 113.426
10 | 1.7862 | 0.01757 | -0.0465 | 101.6619
10.5 | 1.8077 | 0.02059 | -0.042 | 87.795
11 | 1.8369 | 0.0236 | -0.0386 | 77.8347
11.5 | 1.8553 | 0.02751 | -0.0355 | 67.4409
12 | 1.8607 | 0.03241 | -0.0328 | 57.4113
12.5 | 1.8437 | 0.03904 | -0.0308 | 47.2259
13 | 1.8412 | 0.04492 | -0.0293 | 40.9884
13.5 | 1.8276 | 0.0519 | -0.0287 | 35.2139
14 | 1.7959 | 0.06067 | -0.0295 | 29.6011
14.5 | 1.7749 | 0.06907 | -0.0308 | 25.6971
15 | 1.7577 | 0.07757 | -0.0328 | 22.6595
15.5 | 1.7185 | 0.08857 | -0.0368 | 19.4027
16 | 1.7087 | 0.09717 | -0.0397 | 17.5846
16.5 | 1.6736 | 0.10872 | -0.0452 | 15.3937
17 | 1.6595 | 0.11838 | -0.0497 | 14.0184

## 73. Re 5M Mach 0.00 (1)
BIGFOIL.COM POLAR EXPORT
e1211
EPPLER 1211 |  |  |  | Cl Max: | 2.208 | at alpha= | 18.5 | deg
JavaFoil+Calcfoil stall+Eppler ext transition |  |  |  | L/D Max: | 145.799 | at alpha= | 8 | deg
Re: | 5000000 |  |  | Cd Min: | 0.00527 | at alpha= | -2 | deg
Mach: | 0 |  |  | Cl=0 at alpha= | -4.7742 | deg
|  |  |  | @ Cl=0.1, Cd= | 0.0067016
|  |  |  | @ Cl=0.4, Cd= | 0.00701
|  |  |  | @ Cl=0.6, Cd= | 0.0060577
alpha (deg) | Cl | Cd | Cm | Cl/Cd
-20 | -1.006 | 0.11415 | -0.072 | -8.814
-19.5 | -1.003 | 0.10823 | -0.072 | -9.27
-19 | -0.998 | 0.10351 | -0.072 | -9.641
-18.5 | -0.991 | 0.09771 | -0.073 | -10.145
-18 | -0.982 | 0.0925 | -0.073 | -10.619
-17.5 | -0.971 | 0.08757 | -0.074 | -11.09
-17 | -0.958 | 0.08243 | -0.074 | -11.622
-16.5 | -0.943 | 0.07708 | -0.075 | -12.236
-16 | -0.926 | 0.07167 | -0.075 | -12.926
-15.5 | -0.907 | 0.06687 | -0.076 | -13.558
-15 | -0.885 | 0.06208 | -0.077 | -14.251
-14.5 | -0.861 | 0.05737 | -0.078 | -15.008
-14 | -0.835 | 0.05286 | -0.078 | -15.794
-13.5 | -0.806 | 0.04888 | -0.079 | -16.492
-13 | -0.776 | 0.0446 | -0.08 | -17.397
-12.5 | -0.745 | 0.03946 | -0.081 | -18.881
-12 | -0.711 | 0.03544 | -0.082 | -20.064
-11.5 | -0.676 | 0.031 | -0.084 | -21.81
-11 | -0.64 | 0.02634 | -0.086 | -24.308
-10.5 | -0.622 | 0.01492 | -0.092 | -41.71
-10 | -0.589 | 0.01087 | -0.095 | -54.152
-9.5 | -0.544 | 0.0096 | -0.096 | -56.622
-9 | -0.495 | 0.0087 | -0.097 | -56.867
-8.5 | -0.441 | 0.00818 | -0.097 | -53.919
-8 | -0.385 | 0.00786 | -0.098 | -49.03
-7.5 | -0.328 | 0.00766 | -0.098 | -42.784
-7 | -0.269 | 0.00736 | -0.098 | -36.588
-6.5 | -0.21 | 0.00723 | -0.098 | -29.019
-6 | -0.15 | 0.00704 | -0.098 | -21.246
-5.5 | -0.089 | 0.00687 | -0.098 | -12.935
-5 | -0.028 | 0.00678 | -0.098 | -4.089
-4.5 | 0.034 | 0.00681 | -0.098 | 4.935
-4 | 0.095 | 0.00675 | -0.098 | 14.102
-3.5 | 0.157 | 0.00615 | -0.098 | 25.511
-3 | 0.219 | 0.00627 | -0.098 | 34.917
-2.5 | 0.281 | 0.00635 | -0.098 | 44.201
-2 | 0.342 | 0.00527 | -0.098 | 64.935
-1.5 | 0.404 | 0.00713 | -0.098 | 56.65
-1 | 0.465 | 0.00714 | -0.098 | 65.19
-0.5 | 0.527 | 0.0058 | -0.098 | 90.841
0 | 0.587 | 0.00602 | -0.098 | 97.527
0.5 | 0.649 | 0.0062 | -0.098 | 104.67
1 | 0.709 | 0.00642 | -0.098 | 110.402
1.5 | 0.77 | 0.0067 | -0.098 | 114.888
2 | 0.83 | 0.00704 | -0.098 | 118.01
2.5 | 0.891 | 0.00723 | -0.098 | 123.275
3 | 0.951 | 0.00757 | -0.098 | 125.611
3.5 | 1.01 | 0.00786 | -0.098 | 128.629
4 | 1.07 | 0.00808 | -0.098 | 132.381
4.5 | 1.129 | 0.00839 | -0.098 | 134.588
5 | 1.188 | 0.00864 | -0.098 | 137.479
5.5 | 1.246 | 0.00894 | -0.097 | 139.482
6 | 1.304 | 0.00924 | -0.097 | 141.152
6.5 | 1.362 | 0.00956 | -0.097 | 142.491
7 | 1.419 | 0.0098 | -0.097 | 144.793
7.5 | 1.476 | 0.01013 | -0.097 | 145.696
8 | 1.532 | 0.01051 | -0.097 | 145.799
8.5 | 1.588 | 0.01093 | -0.097 | 145.279
9 | 1.642 | 0.01131 | -0.097 | 145.216
9.5 | 1.696 | 0.01182 | -0.097 | 143.474
10 | 1.748 | 0.01241 | -0.096 | 140.869
10.5 | 1.798 | 0.0131 | -0.096 | 137.275
11 | 1.843 | 0.01384 | -0.096 | 133.136
11.5 | 1.885 | 0.0147 | -0.095 | 128.221
12 | 1.926 | 0.01566 | -0.094 | 122.995
12.5 | 1.965 | 0.01669 | -0.094 | 117.73
13 | 2.003 | 0.01799 | -0.093 | 111.338
13.5 | 2.036 | 0.01977 | -0.093 | 102.984
14 | 2.066 | 0.02224 | -0.092 | 92.899
14.5 | 2.093 | 0.02492 | -0.091 | 83.975
15 | 2.117 | 0.02831 | -0.09 | 74.781
15.5 | 2.139 | 0.03212 | -0.089 | 66.583
16 | 2.159 | 0.03588 | -0.088 | 60.169
16.5 | 2.178 | 0.03966 | -0.088 | 54.918
17 | 2.195 | 0.04347 | -0.087 | 50.485
17.5 | 2.202 | 0.04777 | -0.086 | 46.101
18 | 2.206 | 0.0523 | -0.086 | 42.185
18.5 | 2.208 | 0.05697 | -0.085 | 38.757
19 | 2.206 | 0.06232 | -0.084 | 35.394
19.5 | 2.202 | 0.06705 | -0.084 | 32.846
20 | 2.195 | 0.07225 | -0.083 | 30.382

## 74. Re 5M Mach 0.00 (2)
BIGFOIL.COM POLAR EXPORT
e1211
EPPLER 1211 |  |  |  | Cl Max: | 2.0413 | at alpha= | 17 | deg
XFOIL ncrit=9 |  |  |  | L/D Max: | 176.691 | at alpha= | 8 | deg
Re: | 5000000 |  |  | Cd Min: | 0.12178 | at alpha= | -20 | deg
Mach: | 0 |  |  | Cl=0 at alpha= | -4.5093 | deg
|  |  |  | @ Cl=0.1, Cd= | 0.0066138
|  |  |  | @ Cl=0.4, Cd= | 0.0067224
|  |  |  | @ Cl=0.6, Cd= | 0.0069131
alpha (deg) | Cl | Cd | Cm | Cl/Cd
-20 | -0.8966 | 0.12178 | -0.0372 | -7.3625
-19.5 | -0.9193 | 0.11139 | -0.0429 | -8.253
-19 | -0.9474 | 0.1005 | -0.049 | -9.4269
-18.5 | -0.9848 | 0.0886 | -0.0558 | -11.1151
-18 | -1.0968 | 0.06743 | -0.0693 | -16.2658
-17.5 | -1.4112 | 0.02346 | -0.1011 | -60.1535
-17 | -1.3928 | 0.02068 | -0.1012 | -67.3501
-16.5 | -1.3396 | 0.01895 | -0.1035 | -70.6913
-16 | -1.2814 | 0.01755 | -0.1058 | -73.0142
-15.5 | -1.2183 | 0.01636 | -0.1084 | -74.4682
-15 | -1.1615 | 0.01533 | -0.1095 | -75.7665
-14.5 | -1.1093 | 0.01446 | -0.1093 | -76.7151
-14 | -1.0428 | 0.01346 | -0.1119 | -77.474
-13.5 | -0.9849 | 0.01292 | -0.1126 | -76.2307
-13 | -0.9391 | 0.01241 | -0.1107 | -75.6728
-12.5 | -0.8896 | 0.01193 | -0.1093 | -74.5683
-12 | -0.838 | 0.0115 | -0.1083 | -72.8696
-11.5 | -0.7858 | 0.01106 | -0.1073 | -71.0488
-11 | -0.7328 | 0.01057 | -0.1064 | -69.3283
-10.5 | -0.6789 | 0.01014 | -0.1057 | -66.9527
-10 | -0.625 | 0.00965 | -0.1049 | -64.7668
-9.5 | -0.5719 | 0.00897 | -0.1042 | -63.757
-9 | -0.517 | 0.00849 | -0.1035 | -60.8952
-8.5 | -0.4612 | 0.0081 | -0.103 | -56.9383
-8 | -0.4047 | 0.00777 | -0.1026 | -52.0849
-7.5 | -0.3477 | 0.00752 | -0.1022 | -46.2367
-7 | -0.2904 | 0.00728 | -0.1018 | -39.8901
-6.5 | -0.2325 | 0.00707 | -0.1015 | -32.8854
-6 | -0.1744 | 0.00691 | -0.1013 | -25.2388
-5.5 | -0.1162 | 0.00679 | -0.101 | -17.1134
-5 | -0.0578 | 0.00673 | -0.1008 | -8.5884
-4.5 | 0.0011 | 0.00667 | -0.1006 | 0.16492
-4 | 0.0596 | 0.0066 | -0.1005 | 9.0303
-3.5 | 0.1182 | 0.00662 | -0.1002 | 17.855
-3 | 0.1771 | 0.00658 | -0.1001 | 26.9149
-2.5 | 0.2359 | 0.00662 | -0.1 | 35.6344
-2 | 0.2943 | 0.00663 | -0.0998 | 44.3891
-1.5 | 0.3532 | 0.00665 | -0.0997 | 53.1128
-1 | 0.4114 | 0.00674 | -0.0995 | 61.0386
-0.5 | 0.4702 | 0.00674 | -0.0994 | 69.7626
0 | 0.5282 | 0.00684 | -0.0992 | 77.2222
0.5 | 0.5867 | 0.00689 | -0.0991 | 85.1524
1 | 0.6443 | 0.00699 | -0.0989 | 92.1745
1.5 | 0.7027 | 0.00706 | -0.0988 | 99.5326
2 | 0.76 | 0.00716 | -0.0986 | 106.1453
2.5 | 0.8179 | 0.00725 | -0.0985 | 112.8138
3 | 0.8749 | 0.00736 | -0.0983 | 118.8723
3.5 | 0.9319 | 0.00747 | -0.098 | 124.7523
4 | 0.9891 | 0.00756 | -0.0979 | 130.8333
4.5 | 1.045 | 0.00771 | -0.0976 | 135.5383
5 | 1.1015 | 0.0078 | -0.0974 | 141.2179
5.5 | 1.1573 | 0.00789 | -0.0971 | 146.6793
6 | 1.212 | 0.00804 | -0.0967 | 150.7463
6.5 | 1.2676 | 0.00809 | -0.0964 | 156.6873
7 | 1.3217 | 0.00816 | -0.096 | 161.973
7.5 | 1.3744 | 0.00825 | -0.0953 | 166.5939
8 | 1.4259 | 0.00807 | -0.0943 | 176.6914
8.5 | 1.4784 | 0.00837 | -0.0935 | 176.6308
9 | 1.5298 | 0.00871 | -0.0926 | 175.6372
9.5 | 1.5821 | 0.00897 | -0.0919 | 176.3768
10 | 1.631 | 0.00937 | -0.0907 | 174.0662
10.5 | 1.6802 | 0.00971 | -0.0896 | 173.0381
11 | 1.7284 | 0.01006 | -0.0883 | 171.8091
11.5 | 1.7725 | 0.01053 | -0.0863 | 168.3286
12 | 1.8174 | 0.01088 | -0.0845 | 167.0404
12.5 | 1.8539 | 0.01129 | -0.0811 | 164.2073
13 | 1.8843 | 0.01188 | -0.0769 | 158.6111
13.5 | 1.919 | 0.01239 | -0.0735 | 154.883
14 | 1.9445 | 0.01323 | -0.069 | 146.9766
14.5 | 1.9758 | 0.01392 | -0.0656 | 141.9397
15 | 1.9951 | 0.01511 | -0.0609 | 132.0384
15.5 | 2.0178 | 0.0163 | -0.0571 | 123.7914
16 | 2.028 | 0.01825 | -0.0525 | 111.1233
16.5 | 2.04 | 0.02042 | -0.0489 | 99.9021
17 | 2.0413 | 0.02358 | -0.0452 | 86.5691
17.5 | 2.0371 | 0.02758 | -0.0422 | 73.8615
18 | 2.025 | 0.03268 | -0.04 | 61.9645
18.5 | 2.0078 | 0.03877 | -0.0386 | 51.7875
19 | 1.9857 | 0.04585 | -0.0381 | 43.3086
19.5 | 1.9569 | 0.05416 | -0.0385 | 36.1318
20 | 1.9234 | 0.0636 | -0.0399 | 30.2421

## 75. Re 5M Mach 0.10 (1)
BIGFOIL.COM POLAR EXPORT
e1211
EPPLER 1211 |  |  |  | Cl Max: | 2.199 | at alpha= | 18 | deg
JavaFoil+Calcfoil stall+Eppler ext transition |  |  |  | L/D Max: | 144.853 | at alpha= | 7.5 | deg
Re: | 5000000 |  |  | Cd Min: | 0.00529 | at alpha= | -2 | deg
Mach: | 0.1 |  |  | Cl=0 at alpha= | -4.7742 | deg
|  |  |  | @ Cl=0.1, Cd= | 0.0067581
|  |  |  | @ Cl=0.4, Cd= | 0.0069158
|  |  |  | @ Cl=0.6, Cd= | 0.0060336
alpha (deg) | Cl | Cd | Cm | Cl/Cd
-20 | -0.98 | 0.11653 | -0.072 | -8.41
-19.5 | -0.98 | 0.1105 | -0.072 | -8.867
-19 | -0.978 | 0.10468 | -0.072 | -9.341
-18.5 | -0.973 | 0.09989 | -0.073 | -9.738
-18 | -0.966 | 0.09426 | -0.073 | -10.252
-17.5 | -0.957 | 0.08903 | -0.074 | -10.753
-17 | -0.946 | 0.08388 | -0.074 | -11.279
-16.5 | -0.933 | 0.07899 | -0.075 | -11.807
-16 | -0.918 | 0.07312 | -0.075 | -12.552
-15.5 | -0.9 | 0.0684 | -0.076 | -13.151
-15 | -0.879 | 0.06346 | -0.077 | -13.853
-14.5 | -0.856 | 0.05889 | -0.077 | -14.537
-14 | -0.831 | 0.05404 | -0.078 | -15.385
-13.5 | -0.803 | 0.05023 | -0.079 | -15.992
-13 | -0.774 | 0.04585 | -0.08 | -16.874
-12.5 | -0.744 | 0.0406 | -0.081 | -18.314
-12 | -0.71 | 0.03669 | -0.082 | -19.344
-11.5 | -0.675 | 0.03206 | -0.084 | -21.066
-11 | -0.64 | 0.02746 | -0.086 | -23.291
-10.5 | -0.618 | 0.01675 | -0.091 | -36.908
-10 | -0.588 | 0.01145 | -0.095 | -51.37
-9.5 | -0.545 | 0.00972 | -0.096 | -56.029
-9 | -0.496 | 0.00878 | -0.097 | -56.502
-8.5 | -0.443 | 0.00829 | -0.098 | -53.401
-8 | -0.387 | 0.00788 | -0.098 | -49.118
-7.5 | -0.329 | 0.00762 | -0.098 | -43.217
-7 | -0.27 | 0.00748 | -0.098 | -36.136
-6.5 | -0.211 | 0.00729 | -0.098 | -28.889
-6 | -0.15 | 0.007 | -0.098 | -21.482
-5.5 | -0.089 | 0.00688 | -0.098 | -12.972
-5 | -0.028 | 0.0069 | -0.099 | -4.037
-4.5 | 0.034 | 0.00677 | -0.099 | 4.991
-4 | 0.096 | 0.0068 | -0.099 | 14.065
-3.5 | 0.158 | 0.00615 | -0.099 | 25.631
-3 | 0.22 | 0.00623 | -0.099 | 35.297
-2.5 | 0.282 | 0.00638 | -0.099 | 44.216
-2 | 0.344 | 0.00529 | -0.099 | 65
-1.5 | 0.406 | 0.00709 | -0.098 | 57.213
-1 | 0.467 | 0.00718 | -0.098 | 65.12
-0.5 | 0.529 | 0.00582 | -0.098 | 90.955
0 | 0.59 | 0.00599 | -0.098 | 98.514
0.5 | 0.652 | 0.00626 | -0.098 | 104.144
1 | 0.713 | 0.00652 | -0.098 | 109.275
1.5 | 0.774 | 0.00665 | -0.098 | 116.345
2 | 0.834 | 0.00703 | -0.098 | 118.771
2.5 | 0.895 | 0.00726 | -0.098 | 123.287
3 | 0.955 | 0.00759 | -0.098 | 125.851
3.5 | 1.015 | 0.00787 | -0.098 | 129.044
4 | 1.075 | 0.00819 | -0.098 | 131.276
4.5 | 1.134 | 0.00846 | -0.098 | 134.066
5 | 1.193 | 0.00873 | -0.098 | 136.678
5.5 | 1.252 | 0.00898 | -0.098 | 139.445
6 | 1.31 | 0.00932 | -0.098 | 140.633
6.5 | 1.368 | 0.00962 | -0.098 | 142.247
7 | 1.425 | 0.0099 | -0.098 | 144.026
7.5 | 1.482 | 0.01023 | -0.098 | 144.853
8 | 1.539 | 0.01063 | -0.098 | 144.731
8.5 | 1.594 | 0.01105 | -0.097 | 144.283
9 | 1.649 | 0.01146 | -0.097 | 143.848
9.5 | 1.702 | 0.01196 | -0.097 | 142.388
10 | 1.755 | 0.01258 | -0.097 | 139.495
10.5 | 1.803 | 0.01331 | -0.096 | 135.492
11 | 1.847 | 0.01411 | -0.096 | 130.913
11.5 | 1.888 | 0.01506 | -0.095 | 125.339
12 | 1.929 | 0.01607 | -0.095 | 120.013
12.5 | 1.968 | 0.01717 | -0.094 | 114.644
13 | 2.006 | 0.01846 | -0.094 | 108.672
13.5 | 2.039 | 0.02039 | -0.093 | 99.967
14 | 2.067 | 0.02305 | -0.092 | 89.686
14.5 | 2.094 | 0.02587 | -0.091 | 80.914
15 | 2.117 | 0.02938 | -0.09 | 72.049
15.5 | 2.138 | 0.03345 | -0.089 | 63.923
16 | 2.158 | 0.0371 | -0.089 | 58.155
16.5 | 2.176 | 0.041 | -0.088 | 53.067
17 | 2.191 | 0.045 | -0.087 | 48.7
17.5 | 2.197 | 0.04944 | -0.086 | 44.437
18 | 2.199 | 0.05405 | -0.086 | 40.69
18.5 | 2.198 | 0.0594 | -0.085 | 37.002
19 | 2.194 | 0.06449 | -0.084 | 34.013
19.5 | 2.187 | 0.06951 | -0.084 | 31.462
20 | 2.177 | 0.07475 | -0.083 | 29.126

## 76. Re 5M Mach 0.10 (2)
BIGFOIL.COM POLAR EXPORT
e1211
EPPLER 1211 |  |  |  | Cl Max: | 2.0428 | at alpha= | 16.5 | deg
XFOIL ncrit=9 |  |  |  | L/D Max: | 176.339 | at alpha= | 8 | deg
Re: | 5000000 |  |  | Cd Min: | 0.12826 | at alpha= | -20 | deg
Mach: | 0.1 |  |  | Cl=0 at alpha= | -4.5025 | deg
|  |  |  | @ Cl=0.1, Cd= | 0.0066238
|  |  |  | @ Cl=0.4, Cd= | 0.0067313
|  |  |  | @ Cl=0.6, Cd= | 0.0069252
alpha (deg) | Cl | Cd | Cm | Cl/Cd
-20 | -0.8651 | 0.12826 | -0.0341 | -6.7449
-19.5 | -0.8832 | 0.11844 | -0.0394 | -7.4569
-19 | -0.9058 | 0.10814 | -0.0451 | -8.3762
-18.5 | -0.9338 | 0.09732 | -0.0511 | -9.5952
-18 | -0.9767 | 0.08481 | -0.0584 | -11.5163
-17.5 | -1.1218 | 0.0603 | -0.0746 | -18.6036
-17 | -1.3908 | 0.0226 | -0.1029 | -61.5398
-16.5 | -1.3463 | 0.02015 | -0.1054 | -66.8139
-16 | -1.2903 | 0.01841 | -0.1078 | -70.0869
-15.5 | -1.2287 | 0.01702 | -0.1103 | -72.1915
-15 | -1.1699 | 0.01584 | -0.1118 | -73.8573
-14.5 | -1.1194 | 0.01488 | -0.1112 | -75.2285
-14 | -1.0513 | 0.01392 | -0.1138 | -75.5244
-13.5 | -0.9921 | 0.01326 | -0.1146 | -74.819
-13 | -0.9468 | 0.01269 | -0.1125 | -74.6099
-12.5 | -0.8973 | 0.01215 | -0.111 | -73.8519
-12 | -0.8456 | 0.01167 | -0.1098 | -72.4593
-11.5 | -0.7925 | 0.01126 | -0.1087 | -70.3819
-11 | -0.7393 | 0.01073 | -0.1077 | -68.9003
-10.5 | -0.6848 | 0.0103 | -0.1069 | -66.4854
-10 | -0.6303 | 0.00982 | -0.1061 | -64.1853
-9.5 | -0.5768 | 0.00913 | -0.1052 | -63.1763
-9 | -0.5218 | 0.00859 | -0.1045 | -60.7451
-8.5 | -0.4655 | 0.00817 | -0.1039 | -56.9767
-8 | -0.4085 | 0.00784 | -0.1034 | -52.1046
-7.5 | -0.3512 | 0.00755 | -0.103 | -46.5166
-7 | -0.2933 | 0.00733 | -0.1026 | -40.0136
-6.5 | -0.2351 | 0.0071 | -0.1022 | -33.1127
-6 | -0.1765 | 0.00693 | -0.1019 | -25.469
-5.5 | -0.1177 | 0.00681 | -0.1017 | -17.2834
-5 | -0.0589 | 0.00675 | -0.1014 | -8.7259
-4.5 | 0.0003 | 0.00668 | -0.1012 | 0.04491
-4 | 0.0594 | 0.00661 | -0.101 | 8.9864
-3.5 | 0.1184 | 0.00663 | -0.1008 | 17.8582
-3 | 0.1777 | 0.00659 | -0.1006 | 26.9651
-2.5 | 0.2369 | 0.00663 | -0.1004 | 35.7315
-2 | 0.2957 | 0.00665 | -0.1002 | 44.4662
-1.5 | 0.355 | 0.00667 | -0.1001 | 53.2234
-1 | 0.4137 | 0.00675 | -0.0999 | 61.2889
-0.5 | 0.4728 | 0.00676 | -0.0998 | 69.9408
0 | 0.5313 | 0.00685 | -0.0996 | 77.562
0.5 | 0.5902 | 0.00691 | -0.0995 | 85.4124
1 | 0.6483 | 0.007 | -0.0993 | 92.6143
1.5 | 0.707 | 0.00708 | -0.0992 | 99.8588
2 | 0.7646 | 0.00719 | -0.0989 | 106.3421
3 | 0.8803 | 0.0074 | -0.0985 | 118.9595
3.5 | 0.9379 | 0.0075 | -0.0983 | 125.0533
4 | 0.9954 | 0.0076 | -0.0981 | 130.9737
4.5 | 1.0516 | 0.00775 | -0.0977 | 135.6903
5 | 1.1087 | 0.00784 | -0.0975 | 141.4158
5.5 | 1.1647 | 0.00795 | -0.0971 | 146.5031
6 | 1.2199 | 0.00809 | -0.0967 | 150.7911
6.5 | 1.276 | 0.00814 | -0.0964 | 156.7568
7 | 1.3302 | 0.00824 | -0.0959 | 161.432
7.5 | 1.3838 | 0.00831 | -0.0952 | 166.5223
8 | 1.4354 | 0.00814 | -0.0941 | 176.3391
8.5 | 1.4878 | 0.00847 | -0.0932 | 175.6553
9 | 1.5402 | 0.00878 | -0.0923 | 175.4214
9.5 | 1.5925 | 0.00906 | -0.0915 | 175.7726
10 | 1.6413 | 0.00949 | -0.09 | 172.9505
10.5 | 1.6912 | 0.00981 | -0.0888 | 172.3955
11 | 1.7388 | 0.0102 | -0.0873 | 170.4706
11.5 | 1.7826 | 0.01068 | -0.0851 | 166.9101
12 | 1.8251 | 0.01102 | -0.0826 | 165.6171
12.5 | 1.8603 | 0.01147 | -0.0789 | 162.1883
13 | 1.8918 | 0.01209 | -0.0747 | 156.4764
13.5 | 1.9271 | 0.01262 | -0.0714 | 152.7021
14 | 1.9514 | 0.01354 | -0.0667 | 144.1211
14.5 | 1.9822 | 0.0143 | -0.0631 | 138.6154
15 | 1.9998 | 0.01564 | -0.0583 | 127.8645
15.5 | 2.0224 | 0.01695 | -0.0546 | 119.3156
16 | 2.0307 | 0.01915 | -0.05 | 106.0418
16.5 | 2.0428 | 0.02151 | -0.0466 | 94.9698
17 | 2.042 | 0.02504 | -0.0432 | 81.5495
17.5 | 2.0346 | 0.02953 | -0.0404 | 68.8994
18 | 2.0183 | 0.03524 | -0.0384 | 57.273
18.5 | 1.9995 | 0.04174 | -0.0375 | 47.9037
19 | 1.9752 | 0.04929 | -0.0373 | 40.073
19.5 | 1.9426 | 0.05825 | -0.0382 | 33.3494
20 | 1.9045 | 0.06849 | -0.0402 | 27.807

## 77. Re 5M Mach 0.25 (1)
BIGFOIL.COM POLAR EXPORT
e1211
EPPLER 1211 |  |  |  | Cl Max: | 2.156 | at alpha= | 17 | deg
JavaFoil+Calcfoil stall+Eppler ext transition |  |  |  | L/D Max: | 139.636 | at alpha= | 7 | deg
Re: | 5000000 |  |  | Cd Min: | 0.00612 | at alpha= | 0 | deg
Mach: | 0.25 |  |  | Cl=0 at alpha= | -4.7734 | deg
|  |  |  | @ Cl=0.1, Cd= | 0.00688
|  |  |  | @ Cl=0.4, Cd= | 0.0070108
|  |  |  | @ Cl=0.6, Cd= | 0.0062333
alpha (deg) | Cl | Cd | Cm | Cl/Cd
-20 | -0.756 | 0.1336 | -0.071 | -5.661
-19.5 | -0.78 | 0.12584 | -0.072 | -6.202
-19 | -0.801 | 0.11874 | -0.072 | -6.746
-18.5 | -0.818 | 0.11173 | -0.073 | -7.323
-18 | -0.832 | 0.1056 | -0.073 | -7.874
-17.5 | -0.841 | 0.10031 | -0.073 | -8.379
-17 | -0.847 | 0.09425 | -0.074 | -8.984
-16.5 | -0.85 | 0.08731 | -0.075 | -9.731
-16 | -0.848 | 0.08192 | -0.075 | -10.348
-15.5 | -0.842 | 0.07663 | -0.076 | -10.985
-15 | -0.832 | 0.07137 | -0.077 | -11.659
-14.5 | -0.819 | 0.06607 | -0.077 | -12.397
-14 | -0.802 | 0.06181 | -0.078 | -12.967
-13.5 | -0.781 | 0.05714 | -0.079 | -13.666
-13 | -0.757 | 0.05244 | -0.08 | -14.434
-12.5 | -0.73 | 0.04761 | -0.081 | -15.342
-12 | -0.7 | 0.04337 | -0.082 | -16.146
-11.5 | -0.668 | 0.03866 | -0.083 | -17.285
-11 | -0.634 | 0.03391 | -0.085 | -18.692
-10.5 | -0.598 | 0.02919 | -0.087 | -20.477
-10 | -0.581 | 0.01586 | -0.094 | -36.618
-9.5 | -0.545 | 0.01172 | -0.097 | -46.486
-9 | -0.501 | 0.00982 | -0.099 | -50.969
-8.5 | -0.45 | 0.00886 | -0.1 | -50.815
-8 | -0.395 | 0.00826 | -0.101 | -47.8
-7.5 | -0.337 | 0.00788 | -0.101 | -42.755
-7 | -0.277 | 0.00762 | -0.101 | -36.346
-6.5 | -0.216 | 0.00737 | -0.101 | -29.311
-6 | -0.154 | 0.00719 | -0.101 | -21.43
-5.5 | -0.092 | 0.00708 | -0.101 | -12.939
-5 | -0.029 | 0.00699 | -0.101 | -4.095
-4.5 | 0.035 | 0.00684 | -0.101 | 5.069
-4 | 0.098 | 0.00688 | -0.101 | 14.271
-3.5 | 0.162 | 0.00688 | -0.101 | 23.526
-3 | 0.226 | 0.00631 | -0.101 | 35.763
-2.5 | 0.29 | 0.00635 | -0.101 | 45.611
-2 | 0.353 | 0.00646 | -0.101 | 54.691
-1.5 | 0.417 | 0.00721 | -0.101 | 57.776
-1 | 0.48 | 0.00731 | -0.101 | 65.69
-0.5 | 0.543 | 0.00731 | -0.101 | 74.331
0 | 0.606 | 0.00612 | -0.101 | 99.053
0.5 | 0.669 | 0.00635 | -0.101 | 105.302
1 | 0.732 | 0.0066 | -0.101 | 110.921
1.5 | 0.794 | 0.00687 | -0.101 | 115.521
2 | 0.856 | 0.00723 | -0.101 | 118.421
2.5 | 0.918 | 0.00753 | -0.101 | 121.995
3 | 0.98 | 0.00778 | -0.101 | 125.964
3.5 | 1.041 | 0.00812 | -0.101 | 128.27
4 | 1.103 | 0.00844 | -0.101 | 130.629
4.5 | 1.163 | 0.00876 | -0.101 | 132.845
5 | 1.223 | 0.0091 | -0.101 | 134.422
5.5 | 1.283 | 0.00943 | -0.101 | 136.083
6 | 1.342 | 0.00979 | -0.1 | 137.143
6.5 | 1.401 | 0.01015 | -0.1 | 138.055
7 | 1.459 | 0.01045 | -0.1 | 139.636
7.5 | 1.517 | 0.01096 | -0.1 | 138.394
8 | 1.573 | 0.01138 | -0.1 | 138.21
8.5 | 1.629 | 0.01182 | -0.1 | 137.834
9 | 1.683 | 0.01226 | -0.1 | 137.325
9.5 | 1.734 | 0.01304 | -0.099 | 132.979
10 | 1.78 | 0.01387 | -0.099 | 128.332
10.5 | 1.822 | 0.01488 | -0.098 | 122.474
11 | 1.865 | 0.01597 | -0.097 | 116.77
11.5 | 1.906 | 0.01715 | -0.097 | 111.131
12 | 1.946 | 0.01842 | -0.096 | 105.612
12.5 | 1.983 | 0.0199 | -0.096 | 99.677
13 | 2.019 | 0.02163 | -0.095 | 93.339
13.5 | 2.045 | 0.02466 | -0.094 | 82.94
14 | 2.071 | 0.02787 | -0.093 | 74.328
14.5 | 2.093 | 0.03154 | -0.092 | 66.368
15 | 2.111 | 0.03624 | -0.091 | 58.24
15.5 | 2.127 | 0.04074 | -0.09 | 52.216
16 | 2.14 | 0.04531 | -0.089 | 47.238
16.5 | 2.15 | 0.05003 | -0.089 | 42.979
17 | 2.156 | 0.05492 | -0.088 | 39.258
17.5 | 2.148 | 0.06063 | -0.087 | 35.423
18 | 2.118 | 0.07625 | -0.085 | 27.776
18.5 | 2.116 | 0.07272 | -0.086 | 29.096
19 | 2.092 | 0.07911 | -0.085 | 26.441
19.5 | 2.063 | 0.08591 | -0.084 | 24.011
20 | 2.028 | 0.0924 | -0.084 | 21.948

## 78. Re 5M Mach 0.25 (2)
BIGFOIL.COM POLAR EXPORT
e1211
EPPLER 1211 |  |  |  | Cl Max: | 2.0433 | at alpha= | 16.5 | deg
XFOIL ncrit=9 |  |  |  | L/D Max: | 172.349 | at alpha= | 8.5 | deg
Re: | 5000000 |  |  | Cd Min: | 0.15348 | at alpha= | -20 | deg
Mach: | 0.25 |  |  | Cl=0 at alpha= | -4.4703 | deg
|  |  |  | @ Cl=0.1, Cd= | 0.00671
|  |  |  | @ Cl=0.4, Cd= | 0.0067984
|  |  |  | @ Cl=0.6, Cd= | 0.0070406
alpha (deg) | Cl | Cd | Cm | Cl/Cd
-20 | -0.7567 | 0.15348 | -0.0223 | -4.9303
-19.5 | -0.7599 | 0.14518 | -0.0269 | -5.2342
-19 | -0.7666 | 0.13653 | -0.0316 | -5.6149
-18.5 | -0.7735 | 0.12797 | -0.0362 | -6.0444
-18 | -0.786 | 0.11879 | -0.0411 | -6.6167
-17.5 | -0.8013 | 0.10941 | -0.0462 | -7.3238
-17 | -0.8249 | 0.09916 | -0.0519 | -8.3189
-16.5 | -0.8515 | 0.08891 | -0.0576 | -9.5771
-16 | -0.8909 | 0.07741 | -0.0645 | -11.5088
-15.5 | -0.9905 | 0.05748 | -0.0815 | -17.2321
-15 | -1.1988 | 0.02104 | -0.1219 | -56.9772
-14.5 | -1.1615 | 0.01852 | -0.1217 | -62.716
-14 | -1.1018 | 0.01664 | -0.1232 | -66.2139
-13.5 | -1.0262 | 0.01549 | -0.1266 | -66.2492
-13 | -0.9833 | 0.01464 | -0.1234 | -67.1653
-12.5 | -0.9362 | 0.01374 | -0.1209 | -68.1368
-12 | -0.8857 | 0.01293 | -0.1187 | -68.4996
-11.5 | -0.8318 | 0.01223 | -0.1169 | -68.0131
-11 | -0.7761 | 0.01165 | -0.1153 | -66.618
-10.5 | -0.7193 | 0.01112 | -0.1139 | -64.6853
-10 | -0.6622 | 0.01058 | -0.1126 | -62.5898
-9.5 | -0.6042 | 0.01005 | -0.1114 | -60.1194
-9 | -0.5474 | 0.00936 | -0.1102 | -58.4829
-8.5 | -0.4901 | 0.00865 | -0.1091 | -56.659
-8 | -0.4307 | 0.00821 | -0.1082 | -52.4604
-7.5 | -0.3707 | 0.00782 | -0.1074 | -47.4041
-7 | -0.3103 | 0.00752 | -0.1067 | -41.2633
-6.5 | -0.2494 | 0.0073 | -0.1061 | -34.1644
-6 | -0.1883 | 0.00712 | -0.1056 | -26.4466
-5.5 | -0.1267 | 0.00696 | -0.1051 | -18.204
-5 | -0.0652 | 0.00686 | -0.1047 | -9.5044
-4 | 0.0579 | 0.00671 | -0.1039 | 8.6289
-3.5 | 0.1195 | 0.00671 | -0.1036 | 17.8092
-3 | 0.1808 | 0.00671 | -0.1033 | 26.9449
-2.5 | 0.2426 | 0.00671 | -0.103 | 36.155
-2 | 0.3039 | 0.00674 | -0.1027 | 45.089
-1.5 | 0.3651 | 0.00677 | -0.1025 | 53.9291
-1 | 0.4265 | 0.00682 | -0.1022 | 62.5367
-0.5 | 0.4873 | 0.00689 | -0.1019 | 70.7257
0 | 0.5486 | 0.00693 | -0.1017 | 79.1631
0.5 | 0.609 | 0.00706 | -0.1014 | 86.2606
1 | 0.6701 | 0.0071 | -0.1012 | 94.3803
1.5 | 0.7302 | 0.00723 | -0.1008 | 100.9959
2 | 0.7909 | 0.00731 | -0.1006 | 108.1943
2.5 | 0.851 | 0.00743 | -0.1002 | 114.5357
3 | 0.9107 | 0.00757 | -0.0998 | 120.3038
3.5 | 0.9707 | 0.00768 | -0.0995 | 126.3932
4 | 1.0295 | 0.00785 | -0.099 | 131.1465
4.5 | 1.0892 | 0.00795 | -0.0986 | 137.0063
5 | 1.1477 | 0.0081 | -0.098 | 141.6914
5.5 | 1.2056 | 0.00827 | -0.0973 | 145.7799
6 | 1.2644 | 0.00835 | -0.0968 | 151.4251
6.5 | 1.3213 | 0.00852 | -0.096 | 155.0822
7 | 1.3779 | 0.00864 | -0.0952 | 159.4792
7.5 | 1.4344 | 0.00869 | -0.0943 | 165.0633
8 | 1.4856 | 0.00862 | -0.0923 | 172.3434
8.5 | 1.5408 | 0.00894 | -0.0911 | 172.349
9 | 1.5954 | 0.00926 | -0.0897 | 172.2894
9.5 | 1.6463 | 0.0097 | -0.0878 | 169.7216
10 | 1.6978 | 0.01007 | -0.0859 | 168.5998
10.5 | 1.7467 | 0.01047 | -0.0835 | 166.829
11 | 1.7832 | 0.01101 | -0.079 | 161.9619
11.5 | 1.8241 | 0.01144 | -0.0753 | 159.4493
12 | 1.8629 | 0.01198 | -0.0714 | 155.5008
12.5 | 1.8958 | 0.01274 | -0.0669 | 148.8069
13 | 1.9314 | 0.01345 | -0.063 | 143.5985
13.5 | 1.9635 | 0.01435 | -0.0589 | 136.8293
14 | 1.9822 | 0.01586 | -0.0536 | 124.9811
14.5 | 2.0082 | 0.0173 | -0.0498 | 116.0809
15 | 2.0201 | 0.01968 | -0.0453 | 102.6474
15.5 | 2.0393 | 0.022 | -0.0422 | 92.6955
16 | 2.0381 | 0.02594 | -0.0388 | 78.5698
16.5 | 2.0433 | 0.02986 | -0.0365 | 68.4293
17 | 2.0314 | 0.03541 | -0.0346 | 57.368
17.5 | 2.0001 | 0.04316 | -0.0335 | 46.3415
18 | 1.9647 | 0.0519 | -0.0336 | 37.8555
18.5 | 1.934 | 0.06079 | -0.0347 | 31.8144
19 | 1.8909 | 0.07161 | -0.0371 | 26.4055
19.5 | 1.8428 | 0.08375 | -0.0408 | 22.0036
20 | 1.8003 | 0.09591 | -0.0453 | 18.7707

## 79. Re 5M Mach 0.50 (1)
BIGFOIL.COM POLAR EXPORT
e1211
EPPLER 1211 |  |  |  | Cl Max: | 1.882 | at alpha= | 11.5 | deg
JavaFoil+Calcfoil stall+Eppler ext transition |  |  |  | L/D Max: | 120.89 | at alpha= | 4.5 | deg
Re: | 5000000 |  |  | Cd Min: | 0.00734 | at alpha= | -3 | deg
Mach: | 0.5 |  |  | Cl=0 at alpha= | -4.7747 | deg
|  |  |  | @ Cl=0.1, Cd= | 0.0073703
|  |  |  | @ Cl=0.4, Cd= | 0.0074803
|  |  |  | @ Cl=0.6, Cd= | 0.0079479
alpha (deg) | Cl | Cd | Cm | Cl/Cd
-20 | -0.856 | 0.1562 | -0.075 | -5.478
-19.5 | -0.827 | 0.15224 | -0.074 | -5.431
-19 | -0.798 | 0.14636 | -0.073 | -5.452
-18.5 | -0.768 | 0.14588 | -0.071 | -5.263
-18 | -0.739 | 0.14031 | -0.07 | -5.271
-17.5 | -0.715 | 0.14681 | -0.073 | -4.87
-17 | -0.689 | 0.13406 | -0.074 | -5.142
-16.5 | -0.661 | 0.12609 | -0.073 | -5.243
-16 | -0.631 | 0.1239 | -0.071 | -5.092
-15.5 | -0.6 | 0.12174 | -0.067 | -4.927
-15 | -0.577 | 0.11992 | -0.072 | -4.812
-14.5 | -0.55 | 0.11074 | -0.073 | -4.967
-14 | -0.523 | 0.10164 | -0.074 | -5.144
-13.5 | -0.486 | 0.1154 | -0.06 | -4.213
-13 | -0.469 | 0.09295 | -0.075 | -5.044
-12.5 | -0.441 | 0.08609 | -0.076 | -5.128
-12 | -0.413 | 0.08331 | -0.076 | -4.956
-11.5 | -0.387 | 0.0745 | -0.079 | -5.196
-11 | -0.36 | 0.06812 | -0.08 | -5.278
-10.5 | -0.461 | 0.05575 | -0.084 | -8.271
-10 | -0.501 | 0.04837 | -0.086 | -10.357
-9.5 | -0.49 | 0.04223 | -0.088 | -11.603
-9 | -0.462 | 0.03681 | -0.09 | -12.546
-8.5 | -0.434 | 0.02454 | -0.097 | -17.697
-8 | -0.397 | 0.01685 | -0.103 | -23.578
-7.5 | -0.353 | 0.01195 | -0.107 | -29.503
-7 | -0.299 | 0.0095 | -0.111 | -31.5
-6.5 | -0.237 | 0.00865 | -0.112 | -27.416
-6 | -0.17 | 0.00816 | -0.112 | -20.843
-5.5 | -0.101 | 0.00797 | -0.113 | -12.732
-5 | -0.032 | 0.00763 | -0.113 | -4.161
-4.5 | 0.039 | 0.00744 | -0.113 | 5.18
-4 | 0.109 | 0.00736 | -0.113 | 14.844
-3.5 | 0.18 | 0.00738 | -0.113 | 24.44
-3 | 0.252 | 0.00734 | -0.113 | 34.286
-2.5 | 0.323 | 0.00747 | -0.113 | 43.225
-2 | 0.394 | 0.00746 | -0.113 | 52.826
-1.5 | 0.465 | 0.0077 | -0.113 | 60.343
-1 | 0.535 | 0.00779 | -0.113 | 68.733
-0.5 | 0.605 | 0.00796 | -0.113 | 76.017
0 | 0.674 | 0.00815 | -0.113 | 82.783
0.5 | 0.744 | 0.0083 | -0.113 | 89.634
1 | 0.813 | 0.00852 | -0.113 | 95.453
1.5 | 0.882 | 0.00878 | -0.113 | 100.489
2 | 0.95 | 0.00804 | -0.113 | 118.189
2.5 | 1.018 | 0.00861 | -0.113 | 118.188
3 | 1.085 | 0.00917 | -0.113 | 118.377
3.5 | 1.152 | 0.00962 | -0.112 | 119.761
4 | 1.218 | 0.01011 | -0.112 | 120.545
4.5 | 1.283 | 0.01061 | -0.112 | 120.89
5 | 1.346 | 0.0113 | -0.112 | 119.088
5.5 | 1.407 | 0.01195 | -0.112 | 117.749
6 | 1.465 | 0.01275 | -0.111 | 114.9
6.5 | 1.518 | 0.01354 | -0.111 | 112.059
7 | 1.567 | 0.01448 | -0.11 | 108.181
7.5 | 1.614 | 0.01565 | -0.109 | 103.142
8 | 1.659 | 0.01687 | -0.108 | 98.367
8.5 | 1.699 | 0.01885 | -0.107 | 90.14
9 | 1.738 | 0.02088 | -0.106 | 83.267
9.5 | 1.774 | 0.02348 | -0.105 | 75.56
10 | 1.81 | 0.02567 | -0.104 | 70.49
10.5 | 1.839 | 0.02842 | -0.103 | 64.713
11 | 1.865 | 0.03155 | -0.102 | 59.091
11.5 | 1.882 | 0.0351 | -0.101 | 53.629
12 | 1.881 | 0.04155 | -0.1 | 45.274
12.5 | 1.867 | 0.04926 | -0.098 | 37.906
13 | 1.832 | 0.06069 | -0.096 | 30.189
13.5 | 1.76 | 0.07474 | -0.093 | 23.541
14 | 1.612 | 0.09344 | -0.091 | 17.256
14.5 | 1.158 | 0.11496 | -0.088 | 10.077
15 | 1.185 | 0.11622 | -0.088 | 10.197
15.5 | 1.21 | 0.11778 | -0.087 | 10.271
16 | 1.233 | 0.13097 | -0.085 | 9.411
16.5 | 1.255 | 0.12579 | -0.084 | 9.973

## 80. Re 5M Mach 0.50 (2)
BIGFOIL.COM POLAR EXPORT
e1211
EPPLER 1211 |  |  |  | Cl Max: | 1.9226 | at alpha= | 12.5 | deg
XFOIL ncrit=9 |  |  |  | L/D Max: | 145.697 | at alpha= | 7 | deg
Re: | 5000000 |  |  | Cd Min: | 0.22695 | at alpha= | -20 | deg
Mach: | 0.5 |  |  | Cl=0 at alpha= | -4.3199 | deg
|  |  |  | @ Cl=0.1, Cd= | 0.0071739
|  |  |  | @ Cl=0.4, Cd= | 0.0072285
|  |  |  | @ Cl=0.6, Cd= | 0.0074234
alpha (deg) | Cl | Cd | Cm | Cl/Cd
-20 | -0.5458 | 0.22695 | 0.0101 | -2.4049
-19.5 | -0.529 | 0.21884 | 0.0059 | -2.4173
-19 | -0.5557 | 0.19946 | -0.0041 | -2.786
-18.5 | -0.5543 | 0.18878 | -0.0101 | -2.9362
-18 | -0.5526 | 0.17871 | -0.0157 | -3.0922
-17.5 | -0.5506 | 0.16902 | -0.021 | -3.2576
-17 | -0.5381 | 0.15832 | -0.0297 | -3.3988
-16.5 | -0.5192 | 0.14749 | -0.0398 | -3.5202
-16 | -0.4982 | 0.13716 | -0.0496 | -3.6323
-15.5 | -0.4969 | 0.12917 | -0.053 | -3.8469
-14.5 | -0.3949 | 0.10117 | -0.0988 | -3.9033
-14 | -0.3962 | 0.09336 | -0.1037 | -4.2438
-13.5 | -0.3987 | 0.08577 | -0.1084 | -4.6485
-13 | -0.4064 | 0.07795 | -0.1133 | -5.2136
-12.5 | -0.4181 | 0.07012 | -0.1182 | -5.9626
-12 | -0.4374 | 0.06206 | -0.1232 | -7.048
-11.5 | -0.4767 | 0.05302 | -0.1292 | -8.9909
-11 | -0.5544 | 0.04208 | -0.1365 | -13.1749
-10.5 | -0.773 | 0.02169 | -0.1512 | -35.6385
-10 | -0.7741 | 0.01703 | -0.1479 | -45.4551
-9.5 | -0.7305 | 0.01454 | -0.1437 | -50.2407
-9 | -0.6705 | 0.01294 | -0.1397 | -51.8161
-8.5 | -0.6032 | 0.0118 | -0.1361 | -51.1186
-8 | -0.532 | 0.01098 | -0.1329 | -48.4517
-7.5 | -0.4619 | 0.01004 | -0.1301 | -46.006
-7 | -0.3946 | 0.00885 | -0.1274 | -44.5876
-6.5 | -0.322 | 0.00827 | -0.1252 | -38.9359
-6 | -0.2483 | 0.0079 | -0.1232 | -31.4304
-5.5 | -0.1742 | 0.00761 | -0.1215 | -22.8909
-5 | -0.1 | 0.00742 | -0.12 | -13.4771
-4.5 | -0.0264 | 0.0073 | -0.1186 | -3.6164
-4 | 0.0469 | 0.00721 | -0.1173 | 6.5049
-3.5 | 0.1205 | 0.00716 | -0.1162 | 16.8296
-3 | 0.1928 | 0.00713 | -0.1152 | 27.0407
-2.5 | 0.2655 | 0.00716 | -0.1142 | 37.081
-2 | 0.3377 | 0.00715 | -0.1133 | 47.2308
-1.5 | 0.4091 | 0.00724 | -0.1124 | 56.5055
-1 | 0.4812 | 0.00726 | -0.1116 | 66.281
-0.5 | 0.5521 | 0.00737 | -0.1107 | 74.9118
0 | 0.6238 | 0.00745 | -0.11 | 83.7315
0.5 | 0.6941 | 0.00758 | -0.109 | 91.5699
1 | 0.7654 | 0.00769 | -0.1082 | 99.5319
1.5 | 0.8351 | 0.00788 | -0.107 | 105.9772
2 | 0.9061 | 0.00799 | -0.1061 | 113.4043
2.5 | 0.9752 | 0.00823 | -0.1048 | 118.4933
3 | 1.0454 | 0.00839 | -0.1035 | 124.6007
3.5 | 1.1145 | 0.00862 | -0.102 | 129.2923
4 | 1.1823 | 0.00888 | -0.1002 | 133.1419
4.5 | 1.251 | 0.0091 | -0.0984 | 137.4725
5 | 1.3163 | 0.00944 | -0.096 | 139.4386
5.5 | 1.383 | 0.0097 | -0.0936 | 142.5773
6 | 1.4465 | 0.01002 | -0.0907 | 144.3613
6.5 | 1.5028 | 0.0104 | -0.0864 | 144.5
7 | 1.5575 | 0.01069 | -0.0817 | 145.6969
7.5 | 1.6091 | 0.01111 | -0.0767 | 144.8335
8 | 1.6546 | 0.01165 | -0.0709 | 142.0258
9 | 1.7485 | 0.01288 | -0.0598 | 135.7531
9.5 | 1.7858 | 0.01424 | -0.0539 | 125.4073
10 | 1.8186 | 0.01605 | -0.0483 | 113.3084
10.5 | 1.8559 | 0.01805 | -0.0438 | 102.8199
11 | 1.8859 | 0.02075 | -0.0397 | 90.8867
11.5 | 1.9037 | 0.02446 | -0.036 | 77.8291
12 | 1.9122 | 0.02903 | -0.0329 | 65.8698
12.5 | 1.9226 | 0.0337 | -0.0303 | 57.0504
13 | 1.917 | 0.03957 | -0.0282 | 48.4458
13.5 | 1.8916 | 0.04707 | -0.0272 | 40.187
14 | 1.8712 | 0.05466 | -0.0269 | 34.2334
14.5 | 1.8494 | 0.06277 | -0.0276 | 29.4631
15 | 1.8087 | 0.07293 | -0.0301 | 24.8005
15.5 | 1.7878 | 0.0819 | -0.0325 | 21.8291
16 | 1.7535 | 0.09261 | -0.0366 | 18.9342
16.5 | 1.7251 | 0.10324 | -0.0412 | 16.7096
17 | 1.6885 | 0.11512 | -0.0472 | 14.6673
17.5 | 1.6602 | 0.12649 | -0.0533 | 13.1251

## 81. Re 6M Mach 0.00 (1)
BIGFOIL.COM POLAR EXPORT
e1211
EPPLER 1211 |  |  |  | Cl Max: | 2.21 | at alpha= | 18.5 | deg
JavaFoil+Calcfoil stall+Eppler ext transition |  |  |  | L/D Max: | 148.31 | at alpha= | 7.5 | deg
Re: | 6000000 |  |  | Cd Min: | 0.005 | at alpha= | -2.5 | deg
Mach: | 0 |  |  | Cl=0 at alpha= | -4.7742 | deg
|  |  |  | @ Cl=0.1, Cd= | 0.0059965
|  |  |  | @ Cl=0.4, Cd= | 0.0067971
|  |  |  | @ Cl=0.6, Cd= | 0.0059033
alpha (deg) | Cl | Cd | Cm | Cl/Cd
-20 | -1.008 | 0.11179 | -0.072 | -9.013
-19.5 | -1.005 | 0.10599 | -0.072 | -9.478
-19 | -0.999 | 0.10151 | -0.073 | -9.842
-18.5 | -0.992 | 0.09613 | -0.073 | -10.323
-18 | -0.983 | 0.09064 | -0.073 | -10.849
-17.5 | -0.972 | 0.08594 | -0.074 | -11.315
-17 | -0.96 | 0.08072 | -0.075 | -11.889
-16.5 | -0.945 | 0.07547 | -0.075 | -12.518
-16 | -0.928 | 0.06991 | -0.076 | -13.274
-15.5 | -0.908 | 0.06523 | -0.076 | -13.924
-15 | -0.887 | 0.06024 | -0.077 | -14.725
-14.5 | -0.863 | 0.05553 | -0.078 | -15.547
-14 | -0.837 | 0.05115 | -0.079 | -16.368
-13.5 | -0.808 | 0.04717 | -0.08 | -17.138
-13 | -0.779 | 0.04273 | -0.081 | -18.219
-12.5 | -0.748 | 0.03765 | -0.082 | -19.866
-12 | -0.714 | 0.03355 | -0.083 | -21.294
-11.5 | -0.68 | 0.02899 | -0.085 | -23.456
-11 | -0.644 | 0.0244 | -0.087 | -26.41
-10.5 | -0.623 | 0.0148 | -0.092 | -42.066
-10 | -0.589 | 0.01068 | -0.095 | -55.164
-9.5 | -0.545 | 0.00935 | -0.096 | -58.259
-9 | -0.495 | 0.00851 | -0.097 | -58.176
-8.5 | -0.441 | 0.00803 | -0.097 | -54.936
-8 | -0.385 | 0.00771 | -0.098 | -49.982
-7.5 | -0.328 | 0.00736 | -0.098 | -44.55
-7 | -0.269 | 0.00717 | -0.098 | -37.528
-6.5 | -0.21 | 0.00705 | -0.098 | -29.74
-6 | -0.15 | 0.00687 | -0.098 | -21.764
-5.5 | -0.089 | 0.00672 | -0.098 | -13.221
-5 | -0.028 | 0.00663 | -0.098 | -4.186
-4.5 | 0.034 | 0.00666 | -0.098 | 5.05
-4 | 0.095 | 0.00599 | -0.098 | 15.885
-3.5 | 0.157 | 0.00607 | -0.098 | 25.873
-3 | 0.219 | 0.00615 | -0.098 | 35.598
-2.5 | 0.281 | 0.005 | -0.098 | 56.167
-2 | 0.342 | 0.00516 | -0.098 | 66.276
-1.5 | 0.404 | 0.00691 | -0.098 | 58.425
-1 | 0.465 | 0.00699 | -0.098 | 66.563
-0.5 | 0.527 | 0.00569 | -0.098 | 92.509
0 | 0.588 | 0.00586 | -0.098 | 100.279
0.5 | 0.649 | 0.00608 | -0.098 | 106.674
1 | 0.709 | 0.00625 | -0.098 | 113.492
1.5 | 0.77 | 0.00649 | -0.098 | 118.695
2 | 0.83 | 0.00688 | -0.098 | 120.754
2.5 | 0.891 | 0.00709 | -0.098 | 125.7
3 | 0.951 | 0.00741 | -0.098 | 128.397
3.5 | 1.011 | 0.00769 | -0.098 | 131.441
4 | 1.07 | 0.00797 | -0.098 | 134.224
4.5 | 1.129 | 0.00826 | -0.098 | 136.709
5 | 1.188 | 0.00854 | -0.098 | 139.201
5.5 | 1.247 | 0.00882 | -0.097 | 141.335
6 | 1.305 | 0.0091 | -0.097 | 143.402
6.5 | 1.362 | 0.00941 | -0.097 | 144.763
7 | 1.419 | 0.00966 | -0.097 | 146.971
7.5 | 1.476 | 0.00995 | -0.097 | 148.31
8 | 1.532 | 0.01033 | -0.097 | 148.306
8.5 | 1.588 | 0.01071 | -0.097 | 148.287
9 | 1.643 | 0.01112 | -0.097 | 147.772
9.5 | 1.696 | 0.01162 | -0.097 | 146.029
10 | 1.749 | 0.01216 | -0.096 | 143.828
10.5 | 1.801 | 0.01272 | -0.096 | 141.529
11 | 1.847 | 0.01343 | -0.096 | 137.545
11.5 | 1.89 | 0.01422 | -0.095 | 132.867
12 | 1.93 | 0.01509 | -0.095 | 127.961
12.5 | 1.97 | 0.01606 | -0.094 | 122.659
13 | 2.005 | 0.01772 | -0.093 | 113.103
13.5 | 2.036 | 0.01989 | -0.093 | 102.351
14 | 2.066 | 0.0222 | -0.092 | 93.074
14.5 | 2.092 | 0.02521 | -0.091 | 82.967
15 | 2.115 | 0.02863 | -0.09 | 73.882
15.5 | 2.139 | 0.032 | -0.089 | 66.855
16 | 2.16 | 0.03551 | -0.088 | 60.832
16.5 | 2.18 | 0.03913 | -0.088 | 55.709
17 | 2.197 | 0.04284 | -0.087 | 51.283
17.5 | 2.204 | 0.04705 | -0.086 | 46.849
18 | 2.208 | 0.05162 | -0.086 | 42.782
18.5 | 2.21 | 0.05627 | -0.085 | 39.274
19 | 2.208 | 0.06116 | -0.085 | 36.104
19.5 | 2.205 | 0.06592 | -0.084 | 33.444
20 | 2.197 | 0.07109 | -0.083 | 30.909

## 82. Re 6M Mach 0.00 (2)
BIGFOIL.COM POLAR EXPORT
e1211
EPPLER 1211 |  |  |  | Cl Max: | 2.0422 | at alpha= | 16.5 | deg
XFOIL ncrit=9 |  |  |  | L/D Max: | 183.305 | at alpha= | 9 | deg
Re: | 6000000 |  |  | Cd Min: | 0.11679 | at alpha= | -20 | deg
Mach: | 0 |  |  | Cl=0 at alpha= | -4.5137 | deg
|  |  |  | @ Cl=0.1, Cd= | 0.0064198
|  |  |  | @ Cl=0.4, Cd= | 0.0065133
|  |  |  | @ Cl=0.6, Cd= | 0.0067361
alpha (deg) | Cl | Cd | Cm | Cl/Cd
-20 | -0.9302 | 0.11679 | -0.0401 | -7.9647
-19.5 | -0.9674 | 0.10437 | -0.0472 | -9.2689
-19 | -1.0077 | 0.09198 | -0.0544 | -10.9556
-18.5 | -1.0817 | 0.07547 | -0.0646 | -14.3328
-18 | -1.3999 | 0.0298 | -0.0967 | -46.9765
-17.5 | -1.4245 | 0.02137 | -0.1042 | -66.6589
-17 | -1.38 | 0.01921 | -0.1061 | -71.8376
-16.5 | -1.3265 | 0.01765 | -0.108 | -75.1558
-16 | -1.2675 | 0.01637 | -0.1102 | -77.4282
-15 | -1.1623 | 0.01441 | -0.1105 | -80.6593
-14.5 | -1.0973 | 0.01354 | -0.1127 | -81.0414
-14 | -1.0364 | 0.01307 | -0.1138 | -79.2961
-13.5 | -0.9916 | 0.01264 | -0.1117 | -78.4494
-13 | -0.9438 | 0.01207 | -0.1102 | -78.1939
-12.5 | -0.8936 | 0.01156 | -0.109 | -77.301
-12 | -0.8417 | 0.01111 | -0.108 | -75.7606
-11.5 | -0.7885 | 0.01072 | -0.1071 | -73.5541
-11 | -0.7347 | 0.0103 | -0.1063 | -71.3301
-10.5 | -0.6804 | 0.00988 | -0.1056 | -68.8664
-10 | -0.6257 | 0.00947 | -0.1049 | -66.0718
-9.5 | -0.5717 | 0.0089 | -0.1042 | -64.236
-9 | -0.5172 | 0.00836 | -0.1036 | -61.866
-8.5 | -0.4613 | 0.00797 | -0.1031 | -57.8795
-8 | -0.4047 | 0.00764 | -0.1026 | -52.9712
-7.5 | -0.3475 | 0.00737 | -0.1023 | -47.1506
-7 | -0.2899 | 0.00711 | -0.102 | -40.7736
-6.5 | -0.232 | 0.00693 | -0.1017 | -33.4776
-6 | -0.174 | 0.00678 | -0.1014 | -25.6637
-5.5 | -0.1156 | 0.00665 | -0.1012 | -17.3835
-5 | -0.057 | 0.00655 | -0.101 | -8.7023
-4.5 | 0.0016 | 0.00648 | -0.1008 | 0.24691
-4 | 0.0602 | 0.00644 | -0.1006 | 9.3478
-3.5 | 0.1193 | 0.00641 | -0.1005 | 18.6115
-3 | 0.1779 | 0.00641 | -0.1003 | 27.7535
-2.5 | 0.2368 | 0.00643 | -0.1002 | 36.8274
-2 | 0.2957 | 0.00645 | -0.1001 | 45.845
-1.5 | 0.3541 | 0.00649 | -0.0999 | 54.5609
-1 | 0.4132 | 0.00652 | -0.0999 | 63.3742
-0.5 | 0.4713 | 0.00659 | -0.0997 | 71.5175
0 | 0.5301 | 0.00662 | -0.0996 | 80.0755
0.5 | 0.5882 | 0.00673 | -0.0995 | 87.3997
1 | 0.6467 | 0.00676 | -0.0994 | 95.6657
1.5 | 0.7044 | 0.00688 | -0.0992 | 102.3837
2 | 0.7625 | 0.00695 | -0.0991 | 109.7122
2.5 | 0.8201 | 0.00705 | -0.0989 | 116.3262
3 | 0.8773 | 0.00717 | -0.0987 | 122.357
3.5 | 0.935 | 0.00725 | -0.0986 | 128.9655
4 | 0.9915 | 0.00739 | -0.0984 | 134.1678
4.5 | 1.0483 | 0.00749 | -0.0982 | 139.9599
5 | 1.1048 | 0.00759 | -0.098 | 145.5599
5.5 | 1.1602 | 0.00774 | -0.0976 | 149.8966
6 | 1.2164 | 0.00781 | -0.0974 | 155.749
6.5 | 1.2715 | 0.00792 | -0.0971 | 160.5429
7 | 1.3253 | 0.00806 | -0.0966 | 164.4293
7.5 | 1.3802 | 0.00807 | -0.0963 | 171.0285
8 | 1.4331 | 0.00815 | -0.0957 | 175.8405
8.5 | 1.4826 | 0.00815 | -0.0943 | 181.9141
9 | 1.5361 | 0.00838 | -0.0938 | 183.3055
9.5 | 1.5869 | 0.00873 | -0.0928 | 181.7755
10 | 1.6373 | 0.00907 | -0.0918 | 180.5182
10.5 | 1.6874 | 0.00938 | -0.0908 | 179.8934
11 | 1.734 | 0.00981 | -0.0893 | 176.7584
11.5 | 1.7819 | 0.01014 | -0.0879 | 175.7298
12 | 1.8272 | 0.01052 | -0.0862 | 173.6882
12.5 | 1.8631 | 0.01103 | -0.0828 | 168.9121
13 | 1.8987 | 0.01143 | -0.0793 | 166.1155
13.5 | 1.9264 | 0.01213 | -0.0748 | 158.8129
14 | 1.9595 | 0.0127 | -0.0713 | 154.2913
14.5 | 1.9836 | 0.01359 | -0.0668 | 145.9603
15 | 2.0095 | 0.0145 | -0.0628 | 138.5862
15.5 | 2.0237 | 0.01596 | -0.0578 | 126.7982
16 | 2.0385 | 0.01763 | -0.0535 | 115.6268
16.5 | 2.0422 | 0.02017 | -0.049 | 101.2494
17 | 2.0405 | 0.02349 | -0.045 | 86.8668
17.5 | 2.0393 | 0.02726 | -0.0422 | 74.8092
18 | 2.0279 | 0.03228 | -0.0399 | 62.8222
18.5 | 2.0073 | 0.03865 | -0.0384 | 51.9353
19 | 1.9869 | 0.04556 | -0.0379 | 43.6106
19.5 | 1.9619 | 0.05346 | -0.0383 | 36.6985
20 | 1.929 | 0.06279 | -0.0396 | 30.7215

## 83. Re 6M Mach 0.10 (1)
BIGFOIL.COM POLAR EXPORT
e1211
EPPLER 1211 |  |  |  | Cl Max: | 2.201 | at alpha= | 18 | deg
JavaFoil+Calcfoil stall+Eppler ext transition |  |  |  | L/D Max: | 147.761 | at alpha= | 7.5 | deg
Re: | 6000000 |  |  | Cd Min: | 0.00496 | at alpha= | -2.5 | deg
Mach: | 0.1 |  |  | Cl=0 at alpha= | -4.7742 | deg
|  |  |  | @ Cl=0.1, Cd= | 0.0066119
|  |  |  | @ Cl=0.4, Cd= | 0.0067516
|  |  |  | @ Cl=0.6, Cd= | 0.0059474
alpha (deg) | Cl | Cd | Cm | Cl/Cd
-20 | -0.981 | 0.11425 | -0.072 | -8.588
-19.5 | -0.981 | 0.1082 | -0.072 | -9.069
-19 | -0.979 | 0.10248 | -0.073 | -9.554
-18.5 | -0.974 | 0.09795 | -0.073 | -9.944
-18 | -0.967 | 0.09276 | -0.074 | -10.431
-17.5 | -0.958 | 0.08761 | -0.074 | -10.939
-17 | -0.947 | 0.08248 | -0.074 | -11.485
-16.5 | -0.934 | 0.07705 | -0.075 | -12.127
-16 | -0.919 | 0.07158 | -0.076 | -12.843
-15.5 | -0.901 | 0.06671 | -0.076 | -13.508
-15 | -0.881 | 0.06189 | -0.077 | -14.23
-14.5 | -0.858 | 0.05703 | -0.078 | -15.053
-14 | -0.834 | 0.05229 | -0.079 | -15.943
-13.5 | -0.805 | 0.04863 | -0.08 | -16.561
-13 | -0.777 | 0.04391 | -0.081 | -17.686
-12.5 | -0.746 | 0.03889 | -0.082 | -19.19
-12 | -0.713 | 0.03475 | -0.083 | -20.517
-11.5 | -0.679 | 0.03021 | -0.085 | -22.466
-11 | -0.643 | 0.02564 | -0.086 | -25.084
-10.5 | -0.622 | 0.0156 | -0.092 | -39.838
-10 | -0.589 | 0.01116 | -0.095 | -52.748
-9.5 | -0.545 | 0.00952 | -0.096 | -57.266
-9 | -0.496 | 0.00862 | -0.097 | -57.569
-8.5 | -0.443 | 0.00814 | -0.098 | -54.396
-8 | -0.387 | 0.00773 | -0.098 | -50.066
-7.5 | -0.329 | 0.00742 | -0.098 | -44.365
-7 | -0.27 | 0.00718 | -0.098 | -37.649
-6.5 | -0.211 | 0.00712 | -0.098 | -29.6
-6 | -0.15 | 0.00682 | -0.098 | -22.027
-5.5 | -0.089 | 0.00673 | -0.099 | -13.271
-5 | -0.028 | 0.00675 | -0.099 | -4.131
-4.5 | 0.034 | 0.00661 | -0.099 | 5.11
-4 | 0.096 | 0.00665 | -0.099 | 14.391
-3.5 | 0.158 | 0.00606 | -0.099 | 26.008
-3 | 0.22 | 0.00609 | -0.099 | 36.126
-2.5 | 0.282 | 0.00496 | -0.099 | 56.824
-2 | 0.344 | 0.00518 | -0.099 | 66.422
-1.5 | 0.406 | 0.00692 | -0.098 | 58.599
-1 | 0.467 | 0.00704 | -0.098 | 66.433
-0.5 | 0.529 | 0.00572 | -0.098 | 92.559
0 | 0.59 | 0.00592 | -0.098 | 99.736
0.5 | 0.652 | 0.00609 | -0.098 | 107.076
1 | 0.713 | 0.00632 | -0.098 | 112.857
1.5 | 0.774 | 0.00651 | -0.098 | 118.8
2 | 0.834 | 0.00687 | -0.098 | 121.433
2.5 | 0.895 | 0.00715 | -0.098 | 125.187
3 | 0.955 | 0.00748 | -0.098 | 127.771
3.5 | 1.015 | 0.00769 | -0.098 | 132.082
4 | 1.075 | 0.00799 | -0.098 | 134.555
4.5 | 1.135 | 0.00828 | -0.098 | 137.089
5 | 1.194 | 0.00858 | -0.098 | 139.201
5.5 | 1.252 | 0.00886 | -0.098 | 141.281
6 | 1.31 | 0.00919 | -0.098 | 142.614
6.5 | 1.368 | 0.00948 | -0.098 | 144.307
7 | 1.426 | 0.00975 | -0.098 | 146.207
7.5 | 1.483 | 0.01004 | -0.098 | 147.761
8 | 1.539 | 0.01043 | -0.098 | 147.581
8.5 | 1.595 | 0.01082 | -0.097 | 147.423
9 | 1.649 | 0.01125 | -0.097 | 146.647
9.5 | 1.703 | 0.01177 | -0.097 | 144.707
10 | 1.756 | 0.01233 | -0.097 | 142.424
10.5 | 1.806 | 0.01297 | -0.097 | 139.221
11 | 1.851 | 0.01366 | -0.096 | 135.483
11.5 | 1.893 | 0.01452 | -0.096 | 130.366
12 | 1.934 | 0.01548 | -0.095 | 124.903
12.5 | 1.973 | 0.01652 | -0.094 | 119.436
13 | 2.007 | 0.01827 | -0.094 | 109.885
13.5 | 2.038 | 0.02052 | -0.093 | 99.292
14 | 2.068 | 0.02292 | -0.092 | 90.207
14.5 | 2.093 | 0.02608 | -0.091 | 80.24
15 | 2.116 | 0.02974 | -0.09 | 71.146
15.5 | 2.139 | 0.03321 | -0.089 | 64.4
16 | 2.159 | 0.03674 | -0.089 | 58.768
16.5 | 2.177 | 0.04048 | -0.088 | 53.781
17 | 2.193 | 0.04447 | -0.087 | 49.31
17.5 | 2.198 | 0.04889 | -0.087 | 44.96
18 | 2.201 | 0.05336 | -0.086 | 41.247
18.5 | 2.2 | 0.05848 | -0.085 | 37.618
19 | 2.196 | 0.06339 | -0.085 | 34.647
19.5 | 2.19 | 0.06823 | -0.084 | 32.097
20 | 2.179 | 0.07359 | -0.084 | 29.617

## 84. Re 6M Mach 0.10 (2)
BIGFOIL.COM POLAR EXPORT
e1211
EPPLER 1211 |  |  |  | Cl Max: | 2.0455 | at alpha= | 16.5 | deg
XFOIL ncrit=9 |  |  |  | L/D Max: | 182.801 | at alpha= | 9 | deg
Re: | 6000000 |  |  | Cd Min: | 0.12375 | at alpha= | -20 | deg
Mach: | 0.1 |  |  | Cl=0 at alpha= | -4.5076 | deg
|  |  |  | @ Cl=0.1, Cd= | 0.0064398
|  |  |  | @ Cl=0.4, Cd= | 0.0065222
|  |  |  | @ Cl=0.6, Cd= | 0.0067542
alpha (deg) | Cl | Cd | Cm | Cl/Cd
-20 | -0.8953 | 0.12375 | -0.0366 | -7.2347
-19.5 | -0.9178 | 0.11334 | -0.0425 | -8.0978
-19 | -0.9571 | 0.10074 | -0.0498 | -9.5007
-18.5 | -0.9943 | 0.08894 | -0.0566 | -11.1794
-18 | -1.0733 | 0.07213 | -0.0672 | -14.8801
-17.5 | -1.3887 | 0.02726 | -0.1002 | -50.9428
-17 | -1.3838 | 0.02077 | -0.108 | -66.6249
-16.5 | -1.3345 | 0.01867 | -0.1101 | -71.4783
-16 | -1.2776 | 0.01712 | -0.1122 | -74.6262
-15.5 | -1.2164 | 0.01587 | -0.1143 | -76.6478
-15 | -1.1728 | 0.01487 | -0.1125 | -78.8702
-14.5 | -1.108 | 0.01392 | -0.1145 | -79.5977
-14 | -1.0448 | 0.01336 | -0.1159 | -78.2036
-13.5 | -1 | 0.01292 | -0.1137 | -77.3994
-13 | -0.9516 | 0.01235 | -0.112 | -77.0526
-12.5 | -0.9013 | 0.01179 | -0.1107 | -76.4461
-12 | -0.8493 | 0.01129 | -0.1095 | -75.2259
-11.5 | -0.7959 | 0.01086 | -0.1085 | -73.2873
-11 | -0.7413 | 0.01046 | -0.1076 | -70.87
-10.5 | -0.6867 | 0.01 | -0.1068 | -68.67
-10 | -0.6313 | 0.0096 | -0.1061 | -65.7604
-9.5 | -0.5765 | 0.00907 | -0.1053 | -63.5612
-9 | -0.5218 | 0.00848 | -0.1046 | -61.533
-8.5 | -0.4656 | 0.00804 | -0.104 | -57.9104
-8 | -0.4086 | 0.00771 | -0.1035 | -52.9961
-7.5 | -0.351 | 0.00742 | -0.1031 | -47.3046
-7 | -0.2929 | 0.00714 | -0.1027 | -41.0224
-6.5 | -0.2345 | 0.00695 | -0.1024 | -33.741
-6 | -0.176 | 0.0068 | -0.1021 | -25.8824
-5.5 | -0.1172 | 0.00667 | -0.1018 | -17.5712
-5 | -0.0581 | 0.00656 | -0.1016 | -8.8567
-4.5 | 0.0009 | 0.00649 | -0.1014 | 0.13867
-4 | 0.06 | 0.00646 | -0.1012 | 9.2879
-3.5 | 0.1195 | 0.00643 | -0.101 | 18.5848
-3 | 0.1786 | 0.00642 | -0.1008 | 27.8193
-2.5 | 0.2378 | 0.00644 | -0.1007 | 36.9255
-2 | 0.2973 | 0.00646 | -0.1006 | 46.0217
-1.5 | 0.356 | 0.0065 | -0.1004 | 54.7692
-1 | 0.4155 | 0.00653 | -0.1003 | 63.6294
-0.5 | 0.4741 | 0.00661 | -0.1001 | 71.7247
0 | 0.5332 | 0.00664 | -0.1 | 80.3012
0.5 | 0.5917 | 0.00675 | -0.0998 | 87.6593
1 | 0.6506 | 0.00678 | -0.0997 | 95.9587
1.5 | 0.7086 | 0.0069 | -0.0995 | 102.6957
2 | 0.7673 | 0.00697 | -0.0994 | 110.0861
2.5 | 0.8252 | 0.00708 | -0.0992 | 116.5537
3 | 0.883 | 0.00719 | -0.099 | 122.8095
4 | 0.9978 | 0.00743 | -0.0985 | 134.2934
4.5 | 1.0552 | 0.00752 | -0.0984 | 140.3191
5 | 1.1119 | 0.00764 | -0.0981 | 145.5366
5.5 | 1.1677 | 0.0078 | -0.0977 | 149.7051
6 | 1.2245 | 0.00785 | -0.0975 | 155.9873
6.5 | 1.2797 | 0.00798 | -0.0971 | 160.3634
7 | 1.3343 | 0.00811 | -0.0966 | 164.5253
7.5 | 1.3895 | 0.00814 | -0.0962 | 170.7002
8 | 1.4424 | 0.00824 | -0.0954 | 175.0485
8.5 | 1.4928 | 0.00821 | -0.0941 | 181.827
9 | 1.5465 | 0.00846 | -0.0934 | 182.8014
9.5 | 1.5972 | 0.00883 | -0.0923 | 180.8834
10 | 1.6484 | 0.00915 | -0.0913 | 180.153
10.5 | 1.6982 | 0.0095 | -0.0901 | 178.7579
11 | 1.7449 | 0.00994 | -0.0883 | 175.5433
11.5 | 1.7932 | 0.01026 | -0.0869 | 174.7758
12 | 1.8373 | 0.01068 | -0.0848 | 172.0318
12.5 | 1.8703 | 0.01118 | -0.0806 | 167.2898
13 | 1.9069 | 0.0116 | -0.0772 | 164.3879
13.5 | 1.9343 | 0.01235 | -0.0725 | 156.6235
14 | 1.9668 | 0.01298 | -0.0689 | 151.5254
14.5 | 1.9909 | 0.01393 | -0.0643 | 142.9218
15 | 2.0152 | 0.01495 | -0.0602 | 134.796
15.5 | 2.0283 | 0.01658 | -0.0552 | 122.3341
16 | 2.0422 | 0.01844 | -0.051 | 110.7484
16.5 | 2.0455 | 0.02121 | -0.0467 | 96.4404
17 | 2.0416 | 0.02492 | -0.043 | 81.9262
17.5 | 2.0366 | 0.02921 | -0.0404 | 69.7227
18 | 2.0224 | 0.0347 | -0.0384 | 58.2824
18.5 | 2.0007 | 0.04146 | -0.0373 | 48.2562
19 | 1.9775 | 0.04888 | -0.0372 | 40.4562
19.5 | 1.9471 | 0.05759 | -0.0379 | 33.8097

## 85. Re 6M Mach 0.25 (1)
BIGFOIL.COM POLAR EXPORT
e1211
EPPLER 1211 |  |  |  | Cl Max: | 2.158 | at alpha= | 17 | deg
JavaFoil+Calcfoil stall+Eppler ext transition |  |  |  | L/D Max: | 141.846 | at alpha= | 7 | deg
Re: | 6000000 |  |  | Cd Min: | 0.006 | at alpha= | 0 | deg
Mach: | 0.25 |  |  | Cl=0 at alpha= | -4.7734 | deg
|  |  |  | @ Cl=0.1, Cd= | 0.0066994
|  |  |  | @ Cl=0.4, Cd= | 0.0068053
|  |  |  | @ Cl=0.6, Cd= | 0.0061048
alpha (deg) | Cl | Cd | Cm | Cl/Cd
-20 | -0.757 | 0.13086 | -0.071 | -5.785
-19.5 | -0.781 | 0.12401 | -0.072 | -6.299
-19 | -0.802 | 0.11662 | -0.072 | -6.875
-18.5 | -0.819 | 0.11024 | -0.073 | -7.427
-18 | -0.832 | 0.10368 | -0.073 | -8.028
-17.5 | -0.842 | 0.09891 | -0.074 | -8.508
-17 | -0.848 | 0.09236 | -0.074 | -9.18
-16.5 | -0.851 | 0.08593 | -0.075 | -9.899
-16 | -0.849 | 0.08037 | -0.076 | -10.56
-15.5 | -0.843 | 0.07521 | -0.076 | -11.208
-15 | -0.834 | 0.06964 | -0.077 | -11.973
-14.5 | -0.821 | 0.06447 | -0.078 | -12.73
-14 | -0.803 | 0.06031 | -0.078 | -13.316
-13.5 | -0.782 | 0.05571 | -0.079 | -14.043
-13 | -0.759 | 0.05082 | -0.08 | -14.936
-12.5 | -0.732 | 0.04607 | -0.081 | -15.897
-12 | -0.703 | 0.04175 | -0.082 | -16.826
-11.5 | -0.671 | 0.03701 | -0.084 | -18.124
-11 | -0.637 | 0.0321 | -0.086 | -19.843
-10.5 | -0.601 | 0.02738 | -0.087 | -21.945
-10 | -0.579 | 0.01623 | -0.094 | -35.676
-9.5 | -0.545 | 0.01145 | -0.097 | -47.643
-9 | -0.502 | 0.00951 | -0.099 | -52.733
-8.5 | -0.451 | 0.00866 | -0.1 | -52.039
-8 | -0.395 | 0.0081 | -0.101 | -48.762
-7.5 | -0.337 | 0.00778 | -0.101 | -43.325
-7 | -0.277 | 0.00731 | -0.101 | -37.917
-6.5 | -0.216 | 0.00719 | -0.101 | -30.05
-6 | -0.154 | 0.00702 | -0.101 | -21.973
-5.5 | -0.092 | 0.00692 | -0.101 | -13.232
-5 | -0.029 | 0.00682 | -0.101 | -4.192
-4.5 | 0.035 | 0.00668 | -0.101 | 5.194
-4 | 0.098 | 0.00672 | -0.101 | 14.619
-3.5 | 0.162 | 0.00606 | -0.101 | 26.747
-3 | 0.226 | 0.00615 | -0.101 | 36.695
-2.5 | 0.29 | 0.00625 | -0.101 | 46.384
-2 | 0.353 | 0.00635 | -0.101 | 55.651
-1.5 | 0.417 | 0.00697 | -0.101 | 59.751
-1 | 0.48 | 0.00715 | -0.101 | 67.135
-0.5 | 0.543 | 0.0071 | -0.101 | 76.538
0 | 0.606 | 0.006 | -0.101 | 100.956
0.5 | 0.669 | 0.00623 | -0.101 | 107.392
1 | 0.732 | 0.00641 | -0.101 | 114.169
1.5 | 0.794 | 0.00665 | -0.101 | 119.401
2 | 0.856 | 0.00708 | -0.101 | 120.922
2.5 | 0.918 | 0.00737 | -0.101 | 124.537
3 | 0.98 | 0.00769 | -0.101 | 127.471
3.5 | 1.041 | 0.008 | -0.101 | 130.238
4 | 1.103 | 0.0083 | -0.101 | 132.861
4.5 | 1.163 | 0.0086 | -0.101 | 135.255
5 | 1.224 | 0.00895 | -0.101 | 136.734
5.5 | 1.283 | 0.00928 | -0.101 | 138.271
6 | 1.343 | 0.00963 | -0.101 | 139.356
6.5 | 1.401 | 0.00999 | -0.1 | 140.339
7 | 1.46 | 0.01029 | -0.1 | 141.846
7.5 | 1.517 | 0.01075 | -0.1 | 141.217
8 | 1.574 | 0.01121 | -0.1 | 140.409
8.5 | 1.63 | 0.01151 | -0.1 | 141.526
9 | 1.684 | 0.01208 | -0.1 | 139.363
9.5 | 1.736 | 0.01277 | -0.1 | 135.952
10 | 1.784 | 0.0135 | -0.099 | 132.104
10.5 | 1.827 | 0.01442 | -0.098 | 126.671
11 | 1.87 | 0.0154 | -0.098 | 121.394
11.5 | 1.911 | 0.01652 | -0.097 | 115.635
12 | 1.951 | 0.01766 | -0.096 | 110.484
12.5 | 1.988 | 0.01916 | -0.096 | 103.749
13 | 2.017 | 0.02182 | -0.095 | 92.452
13.5 | 2.045 | 0.02468 | -0.094 | 82.853
14 | 2.071 | 0.02791 | -0.093 | 74.202
14.5 | 2.091 | 0.03198 | -0.092 | 65.405
15 | 2.111 | 0.03618 | -0.091 | 58.338
15.5 | 2.129 | 0.0403 | -0.09 | 52.827
16 | 2.142 | 0.0446 | -0.089 | 48.029
16.5 | 2.152 | 0.0494 | -0.089 | 43.563
17 | 2.158 | 0.05428 | -0.088 | 39.759
17.5 | 2.149 | 0.05997 | -0.087 | 35.837
18 | 2.122 | 0.07403 | -0.085 | 28.664
18.5 | 2.118 | 0.07133 | -0.086 | 29.696
19 | 2.094 | 0.07775 | -0.085 | 26.931
19.5 | 2.065 | 0.08451 | -0.084 | 24.434
20 | 2.03 | 0.0911 | -0.084 | 22.285

## 86. Re 6M Mach 0.25 (2)
BIGFOIL.COM POLAR EXPORT
e1211
EPPLER 1211 |  |  |  | Cl Max: | 2.0551 | at alpha= | 16.5 | deg
XFOIL ncrit=9 |  |  |  | L/D Max: | 179.803 | at alpha= | 8.5 | deg
Re: | 6000000 |  |  | Cd Min: | 0.15152 | at alpha= | -20 | deg
Mach: | 0.25 |  |  | Cl=0 at alpha= | -4.4773 | deg
|  |  |  | @ Cl=0.1, Cd= | 0.0065332
|  |  |  | @ Cl=0.4, Cd= | 0.0066072
|  |  |  | @ Cl=0.6, Cd= | 0.0068088
alpha (deg) | Cl | Cd | Cm | Cl/Cd
-20 | -0.7702 | 0.15152 | -0.0233 | -5.0832
-19.5 | -0.778 | 0.14251 | -0.0283 | -5.4593
-19 | -0.79 | 0.13306 | -0.0336 | -5.9372
-18.5 | -0.8024 | 0.12377 | -0.0388 | -6.483
-18 | -0.8188 | 0.11412 | -0.0441 | -7.1749
-17.5 | -0.839 | 0.10426 | -0.0496 | -8.0472
-17 | -0.8656 | 0.09386 | -0.0555 | -9.2222
-16.5 | -0.9035 | 0.08114 | -0.0646 | -11.1351
-16 | -0.9727 | 0.06457 | -0.0785 | -15.0643
-15.5 | -1.2326 | 0.02294 | -0.1219 | -53.7315
-15 | -1.2091 | 0.01903 | -0.1245 | -63.5365
-14.5 | -1.1625 | 0.01702 | -0.1243 | -68.302
-14 | -1.0805 | 0.01558 | -0.1291 | -69.3517
-13.5 | -1.0415 | 0.01475 | -0.1253 | -70.6102
-13 | -0.9943 | 0.01393 | -0.1227 | -71.3783
-12.5 | -0.9429 | 0.01322 | -0.1205 | -71.3238
-12 | -0.8898 | 0.01254 | -0.1185 | -70.9569
-11.5 | -0.8356 | 0.01183 | -0.1167 | -70.634
-11 | -0.7794 | 0.01125 | -0.1152 | -69.28
-10.5 | -0.7218 | 0.01076 | -0.1138 | -67.0818
-10 | -0.6637 | 0.01027 | -0.1126 | -64.6251
-9.5 | -0.605 | 0.00982 | -0.1114 | -61.609
-9 | -0.5468 | 0.00927 | -0.1103 | -58.986
-8.5 | -0.4898 | 0.00852 | -0.1092 | -57.4883
-8 | -0.4305 | 0.00806 | -0.1083 | -53.4119
-7.5 | -0.3705 | 0.00769 | -0.1075 | -48.1795
-7 | -0.31 | 0.00738 | -0.1069 | -42.0054
-6.5 | -0.2489 | 0.00712 | -0.1063 | -34.9579
-6 | -0.1877 | 0.00691 | -0.1058 | -27.1635
-5.5 | -0.1263 | 0.00678 | -0.1053 | -18.6283
-5 | -0.0648 | 0.00667 | -0.1049 | -9.7151
-4.5 | -0.0028 | 0.00659 | -0.1045 | -0.42489
-4 | 0.0588 | 0.00656 | -0.1042 | 8.9634
-3.5 | 0.1202 | 0.00652 | -0.1038 | 18.4356
-3 | 0.1823 | 0.00651 | -0.1036 | 28.0031
-2.5 | 0.2435 | 0.00652 | -0.1033 | 37.3466
-2 | 0.3054 | 0.00655 | -0.1031 | 46.626
-1.5 | 0.3667 | 0.00658 | -0.1028 | 55.7295
-1 | 0.4279 | 0.00663 | -0.1025 | 64.54
-0.5 | 0.4894 | 0.00669 | -0.1023 | 73.154
0 | 0.5501 | 0.00676 | -0.1021 | 81.3757
0.5 | 0.6114 | 0.00682 | -0.1019 | 89.6481
1 | 0.6721 | 0.00692 | -0.1016 | 97.1243
1.5 | 0.7328 | 0.00701 | -0.1013 | 104.5364
2 | 0.7935 | 0.00711 | -0.1011 | 111.6034
2.5 | 0.8533 | 0.00724 | -0.1007 | 117.8591
3 | 0.914 | 0.00734 | -0.1004 | 124.5232
3.5 | 0.9733 | 0.00749 | -0.1 | 129.9466
4 | 1.0333 | 0.0076 | -0.0996 | 135.9605
4.5 | 1.0928 | 0.00772 | -0.0992 | 141.5544
5 | 1.151 | 0.00792 | -0.0986 | 145.3283
5.5 | 1.2105 | 0.00801 | -0.0982 | 151.1236
6 | 1.2685 | 0.00816 | -0.0975 | 155.4534
6.5 | 1.3257 | 0.00834 | -0.0967 | 158.9568
7 | 1.3838 | 0.00842 | -0.0961 | 164.3468
7.5 | 1.4395 | 0.00858 | -0.0951 | 167.7739
8 | 1.495 | 0.00868 | -0.094 | 172.235
8.5 | 1.5481 | 0.00861 | -0.0923 | 179.8026
9 | 1.6013 | 0.009 | -0.0907 | 177.9222
9.5 | 1.6546 | 0.00935 | -0.0891 | 176.9626
10 | 1.7071 | 0.0097 | -0.0874 | 175.9897
10.5 | 1.7544 | 0.0102 | -0.0848 | 172
11 | 1.7995 | 0.01057 | -0.0818 | 170.246
11.5 | 1.8389 | 0.01101 | -0.0777 | 167.0209
12 | 1.8744 | 0.01162 | -0.0732 | 161.3081
12.5 | 1.9131 | 0.01217 | -0.0694 | 157.198
13 | 1.9494 | 0.01283 | -0.0654 | 151.9408
13.5 | 1.9738 | 0.01392 | -0.0601 | 141.796
14 | 2.0022 | 0.015 | -0.0558 | 133.48
14.5 | 2.0198 | 0.01668 | -0.0508 | 121.0911
15 | 2.0404 | 0.01851 | -0.0468 | 110.2323
15.5 | 2.0477 | 0.02137 | -0.0426 | 95.8212
16 | 2.0547 | 0.02468 | -0.0394 | 83.2536
16.5 | 2.0551 | 0.02882 | -0.0367 | 71.3081
17 | 2.036 | 0.03489 | -0.0345 | 58.3548
17.5 | 2.0051 | 0.04255 | -0.0334 | 47.1234
18 | 1.9703 | 0.0512 | -0.0334 | 38.4824
18.5 | 1.9383 | 0.06018 | -0.0344 | 32.2084
19 | 1.8967 | 0.0708 | -0.0367 | 26.7895
19.5 | 1.8547 | 0.08217 | -0.0401 | 22.5715
20 | 1.8116 | 0.09433 | -0.0445 | 19.2049

## 87. Re 6M Mach 0.50 (1)
BIGFOIL.COM POLAR EXPORT
e1211
EPPLER 1211 |  |  |  | Cl Max: | 1.884 | at alpha= | 11.5 | deg
JavaFoil+Calcfoil stall+Eppler ext transition |  |  |  | L/D Max: | 123.471 | at alpha= | 4 | deg
Re: | 6000000 |  |  | Cd Min: | 0.00718 | at alpha= | -3 | deg
Mach: | 0.5 |  |  | Cl=0 at alpha= | -4.7747 | deg
|  |  |  | @ Cl=0.1, Cd= | 0.0072077
|  |  |  | @ Cl=0.4, Cd= | 0.0072945
|  |  |  | @ Cl=0.6, Cd= | 0.0077379
alpha (deg) | Cl | Cd | Cm | Cl/Cd
-20 | -0.857 | 0.15186 | -0.076 | -5.642
-19.5 | -0.828 | 0.1468 | -0.075 | -5.642
-19 | -0.799 | 0.14293 | -0.074 | -5.592
-18.5 | -0.77 | 0.14189 | -0.073 | -5.425
-18 | -0.74 | 0.1362 | -0.071 | -5.432
-17.5 | -0.715 | 0.14397 | -0.073 | -4.969
-17 | -0.69 | 0.13075 | -0.074 | -5.277
-16.5 | -0.662 | 0.12356 | -0.074 | -5.361
-16 | -0.633 | 0.11969 | -0.073 | -5.286
-15.5 | -0.601 | 0.11794 | -0.069 | -5.099
-15 | -0.577 | 0.11944 | -0.072 | -4.831
-14.5 | -0.551 | 0.10782 | -0.074 | -5.112
-14 | -0.524 | 0.09977 | -0.074 | -5.25
-13.5 | -0.486 | 0.1108 | -0.06 | -4.389
-13 | -0.47 | 0.09057 | -0.076 | -5.184
-12.5 | -0.442 | 0.08388 | -0.077 | -5.27
-12 | -0.413 | 0.08132 | -0.076 | -5.083
-11.5 | -0.388 | 0.07291 | -0.079 | -5.316
-11 | -0.36 | 0.06652 | -0.08 | -5.415
-10.5 | -0.462 | 0.05461 | -0.084 | -8.455
-10 | -0.502 | 0.04726 | -0.086 | -10.618
-9.5 | -0.491 | 0.0412 | -0.088 | -11.916
-9 | -0.463 | 0.03564 | -0.091 | -12.994
-8.5 | -0.436 | 0.02363 | -0.098 | -18.435
-8 | -0.398 | 0.0164 | -0.103 | -24.27
-7.5 | -0.354 | 0.01152 | -0.108 | -30.693
-7 | -0.3 | 0.00925 | -0.111 | -32.403
-6.5 | -0.237 | 0.00841 | -0.112 | -28.221
-6 | -0.17 | 0.00807 | -0.113 | -21.085
-5.5 | -0.101 | 0.00783 | -0.113 | -12.967
-5 | -0.032 | 0.00746 | -0.113 | -4.259
-4.5 | 0.039 | 0.00726 | -0.113 | 5.307
-4 | 0.109 | 0.0072 | -0.113 | 15.175
-3.5 | 0.18 | 0.00722 | -0.113 | 24.958
-3 | 0.252 | 0.00718 | -0.113 | 35.053
-2.5 | 0.323 | 0.00729 | -0.113 | 44.314
-2 | 0.394 | 0.00727 | -0.113 | 54.188
-1.5 | 0.465 | 0.00756 | -0.113 | 61.443
-1 | 0.535 | 0.00758 | -0.113 | 70.633
-0.5 | 0.605 | 0.00775 | -0.113 | 78.072
0 | 0.675 | 0.00798 | -0.113 | 84.493
0.5 | 0.744 | 0.00813 | -0.113 | 91.504
1 | 0.813 | 0.00834 | -0.113 | 97.463
1.5 | 0.882 | 0.00861 | -0.113 | 102.493
2 | 0.95 | 0.0079 | -0.113 | 120.319
2.5 | 1.018 | 0.00844 | -0.113 | 120.642
3 | 1.085 | 0.00899 | -0.113 | 120.689
3.5 | 1.152 | 0.00939 | -0.113 | 122.774
4 | 1.218 | 0.00987 | -0.112 | 123.471
4.5 | 1.283 | 0.01046 | -0.112 | 122.636
5 | 1.346 | 0.01109 | -0.112 | 121.363
5.5 | 1.408 | 0.01178 | -0.112 | 119.516
6 | 1.468 | 0.01245 | -0.112 | 117.948
6.5 | 1.522 | 0.0132 | -0.111 | 115.302
7 | 1.571 | 0.01409 | -0.11 | 111.434
7.5 | 1.618 | 0.01515 | -0.109 | 106.787
8 | 1.661 | 0.01664 | -0.108 | 99.838
8.5 | 1.703 | 0.01833 | -0.107 | 92.895
9 | 1.742 | 0.02031 | -0.106 | 85.781
9.5 | 1.778 | 0.02271 | -0.105 | 78.297
10 | 1.814 | 0.02479 | -0.105 | 73.167
10.5 | 1.843 | 0.02749 | -0.104 | 67.045
11 | 1.869 | 0.03038 | -0.103 | 61.516
11.5 | 1.884 | 0.03464 | -0.101 | 54.385
12 | 1.881 | 0.04149 | -0.1 | 45.351
12.5 | 1.868 | 0.04891 | -0.098 | 38.182
13 | 1.832 | 0.06065 | -0.096 | 30.214
13.5 | 1.761 | 0.07383 | -0.094 | 23.851
14 | 1.614 | 0.09194 | -0.091 | 17.549
14.5 | 1.16 | 0.11064 | -0.089 | 10.487
15 | 1.188 | 0.11198 | -0.088 | 10.606
15.5 | 1.213 | 0.11181 | -0.087 | 10.851
16 | 1.235 | 0.12506 | -0.086 | 9.878
16.5 | 1.245 | 0.15247 | -0.081 | 8.166

## 88. Re 6M Mach 0.50 (2)
BIGFOIL.COM POLAR EXPORT
e1211
EPPLER 1211 |  |  |  | Cl Max: | 1.9754 | at alpha= | 12.5 | deg
XFOIL ncrit=9 |  |  |  | L/D Max: | 152.372 | at alpha= | 7 | deg
Re: | 6000000 |  |  | Cd Min: | 0.22438 | at alpha= | -20 | deg
Mach: | 0.5 |  |  | Cl=0 at alpha= | -4.3302 | deg
|  |  |  | @ Cl=0.1, Cd= | 0.0069647
|  |  |  | @ Cl=0.4, Cd= | 0.0069751
|  |  |  | @ Cl=0.6, Cd= | 0.0071917
alpha (deg) | Cl | Cd | Cm | Cl/Cd
-20 | -0.556 | 0.22438 | 0.0094 | -2.4779
-19.5 | -0.548 | 0.21382 | 0.004 | -2.5629
-19 | -0.57 | 0.19663 | -0.0055 | -2.8988
-18.5 | -0.5732 | 0.18528 | -0.0121 | -3.0937
-18 | -0.5642 | 0.17526 | -0.0189 | -3.2192
-17.5 | -0.5473 | 0.16413 | -0.0287 | -3.3346
-17 | -0.53 | 0.15352 | -0.0382 | -3.4523
-16.5 | -0.5123 | 0.14332 | -0.0473 | -3.5745
-16 | -0.5093 | 0.13546 | -0.0507 | -3.7598
-15 | -0.4005 | 0.1079 | -0.0955 | -3.7118
-14.5 | -0.4042 | 0.09954 | -0.101 | -4.0607
-14 | -0.4096 | 0.09137 | -0.1062 | -4.4829
-13.5 | -0.4165 | 0.0834 | -0.1113 | -4.994
-13 | -0.4272 | 0.07541 | -0.1164 | -5.665
-12.5 | -0.4441 | 0.06728 | -0.1216 | -6.6008
-12 | -0.4683 | 0.05901 | -0.1269 | -7.9359
-11.5 | -0.5196 | 0.04939 | -0.1334 | -10.5203
-11 | -0.6368 | 0.0363 | -0.1424 | -17.5427
-10.5 | -0.8104 | 0.01944 | -0.1525 | -41.6872
-10 | -0.7912 | 0.01584 | -0.1482 | -49.9495
-9.5 | -0.7397 | 0.01373 | -0.1438 | -53.8747
-9 | -0.6749 | 0.0124 | -0.1398 | -54.4274
-8.5 | -0.6054 | 0.01138 | -0.1363 | -53.1986
-8 | -0.5336 | 0.01059 | -0.1331 | -50.3872
-7.5 | -0.4613 | 0.00989 | -0.1303 | -46.6431
-7 | -0.3942 | 0.0087 | -0.1276 | -45.3103
-6.5 | -0.3214 | 0.00806 | -0.1254 | -39.8759
-6 | -0.2475 | 0.00766 | -0.1235 | -32.3107
-5.5 | -0.1733 | 0.00741 | -0.1217 | -23.3873
-5 | -0.0992 | 0.00723 | -0.1202 | -13.7206
-4.5 | -0.025 | 0.0071 | -0.1189 | -3.5211
-4 | 0.0486 | 0.007 | -0.1177 | 6.9429
-3.5 | 0.1214 | 0.00695 | -0.1165 | 17.4676
-3 | 0.1948 | 0.0069 | -0.1156 | 28.2319
-2.5 | 0.2673 | 0.00692 | -0.1146 | 38.6272
-2 | 0.3396 | 0.00695 | -0.1137 | 48.8633
-1.5 | 0.4119 | 0.00698 | -0.1129 | 59.0115
-1 | 0.4833 | 0.00708 | -0.1121 | 68.2627
-0.5 | 0.5554 | 0.00711 | -0.1114 | 78.1153
0 | 0.6264 | 0.00724 | -0.1105 | 86.5193
0.5 | 0.6981 | 0.00733 | -0.1097 | 95.2387
1 | 0.7685 | 0.00747 | -0.1088 | 102.8782
1.5 | 0.8399 | 0.00761 | -0.1079 | 110.3679
2 | 0.9101 | 0.00776 | -0.1068 | 117.2809
2.5 | 0.9803 | 0.00795 | -0.1056 | 123.3082
3 | 1.051 | 0.00811 | -0.1045 | 129.5931
3.5 | 1.1193 | 0.00838 | -0.1028 | 133.568
4 | 1.1896 | 0.00856 | -0.1014 | 138.972
4.5 | 1.2574 | 0.00884 | -0.0994 | 142.2398
5 | 1.3251 | 0.00911 | -0.0973 | 145.4555
5.5 | 1.3925 | 0.00937 | -0.095 | 148.6126
6 | 1.4551 | 0.00975 | -0.0919 | 149.241
6.5 | 1.5199 | 0.01003 | -0.0889 | 151.5354
7 | 1.574 | 0.01033 | -0.084 | 152.3717
7.5 | 1.6228 | 0.01081 | -0.0784 | 150.1203
8 | 1.6766 | 0.01119 | -0.0736 | 149.8302
9 | 1.7682 | 0.01225 | -0.0618 | 144.3429
9.5 | 1.809 | 0.01341 | -0.0559 | 134.8993
10 | 1.8518 | 0.01471 | -0.0506 | 125.8872
10.5 | 1.888 | 0.01654 | -0.0455 | 114.1475
11 | 1.9152 | 0.01914 | -0.0406 | 100.0627
11.5 | 1.938 | 0.0224 | -0.0366 | 86.5179
12 | 1.9635 | 0.02584 | -0.0332 | 75.9868
12.5 | 1.9754 | 0.03027 | -0.0302 | 65.2593
13 | 1.9645 | 0.03635 | -0.0278 | 54.044
13.5 | 1.9524 | 0.04275 | -0.026 | 45.6702
14 | 1.937 | 0.0497 | -0.0251 | 38.9738
14.5 | 1.904 | 0.05835 | -0.0255 | 32.6307
15 | 1.8678 | 0.0678 | -0.0272 | 27.5487
15.5 | 1.8426 | 0.07688 | -0.0294 | 23.9672
16 | 1.7946 | 0.08856 | -0.0339 | 20.2642
16.5 | 1.767 | 0.09888 | -0.0381 | 17.8701
17 | 1.7232 | 0.11134 | -0.0444 | 15.4769
17.5 | 1.6831 | 0.12389 | -0.0513 | 13.5854

## 89. Re 7M Mach 0.00 (1)
BIGFOIL.COM POLAR EXPORT
e1211
EPPLER 1211 |  |  |  | Cl Max: | 2.212 | at alpha= | 18.5 | deg
JavaFoil+Calcfoil stall+Eppler ext transition |  |  |  | L/D Max: | 150.482 | at alpha= | 8 | deg
Re: | 7000000 |  |  | Cd Min: | 0.00491 | at alpha= | -2.5 | deg
Mach: | 0 |  |  | Cl=0 at alpha= | -4.7742 | deg
|  |  |  | @ Cl=0.1, Cd= | 0.006536
|  |  |  | @ Cl=0.4, Cd= | 0.0066597
|  |  |  | @ Cl=0.6, Cd= | 0.0057933
alpha (deg) | Cl | Cd | Cm | Cl/Cd
-20 | -1.009 | 0.1101 | -0.072 | -9.16
-19.5 | -1.006 | 0.10454 | -0.073 | -9.621
-19 | -1 | 0.09987 | -0.073 | -10.015
-18.5 | -0.993 | 0.09454 | -0.073 | -10.506
-18 | -0.984 | 0.0892 | -0.074 | -11.036
-17.5 | -0.974 | 0.0845 | -0.074 | -11.525
-17 | -0.961 | 0.07908 | -0.075 | -12.155
-16.5 | -0.946 | 0.07415 | -0.075 | -12.758
-16 | -0.929 | 0.06869 | -0.076 | -13.529
-15.5 | -0.91 | 0.06395 | -0.077 | -14.226
-15 | -0.889 | 0.05883 | -0.078 | -15.107
-14.5 | -0.865 | 0.05421 | -0.078 | -15.956
-14 | -0.839 | 0.0499 | -0.079 | -16.809
-13.5 | -0.81 | 0.04582 | -0.08 | -17.688
-13 | -0.781 | 0.04132 | -0.081 | -18.896
-12.5 | -0.75 | 0.03615 | -0.083 | -20.758
-12 | -0.716 | 0.0323 | -0.084 | -22.185
-11.5 | -0.683 | 0.02752 | -0.085 | -24.811
-11 | -0.647 | 0.02296 | -0.087 | -28.198
-10.5 | -0.625 | 0.01403 | -0.092 | -44.524
-10 | -0.59 | 0.01056 | -0.095 | -55.815
-9.5 | -0.545 | 0.00924 | -0.096 | -58.959
-9 | -0.496 | 0.00836 | -0.097 | -59.244
-8.5 | -0.441 | 0.00795 | -0.097 | -55.543
-8 | -0.386 | 0.00759 | -0.098 | -50.815
-7.5 | -0.328 | 0.0073 | -0.098 | -44.909
-7 | -0.269 | 0.00713 | -0.098 | -37.781
-6.5 | -0.21 | 0.007 | -0.098 | -29.981
-6 | -0.15 | 0.00672 | -0.098 | -22.254
-5.5 | -0.089 | 0.00662 | -0.098 | -13.413
-5 | -0.028 | 0.00658 | -0.098 | -4.214
-4.5 | 0.034 | 0.0065 | -0.098 | 5.17
-4 | 0.095 | 0.00654 | -0.098 | 14.559
-3.5 | 0.157 | 0.00649 | -0.098 | 24.195
-3 | 0.219 | 0.00651 | -0.098 | 33.618
-2.5 | 0.281 | 0.00491 | -0.098 | 57.199
-2 | 0.342 | 0.00506 | -0.098 | 67.697
-1.5 | 0.404 | 0.00677 | -0.098 | 59.628
-1 | 0.465 | 0.00548 | -0.098 | 84.931
-0.5 | 0.527 | 0.00559 | -0.098 | 94.168
0 | 0.588 | 0.00575 | -0.098 | 102.114
0.5 | 0.649 | 0.00597 | -0.098 | 108.679
1 | 0.709 | 0.00614 | -0.098 | 115.551
1.5 | 0.77 | 0.00639 | -0.098 | 120.571
2 | 0.831 | 0.00675 | -0.098 | 123.097
2.5 | 0.891 | 0.00702 | -0.098 | 126.952
3 | 0.951 | 0.00732 | -0.098 | 129.845
3.5 | 1.011 | 0.00753 | -0.098 | 134.248
4 | 1.07 | 0.00781 | -0.098 | 137.08
4.5 | 1.129 | 0.00808 | -0.098 | 139.699
5 | 1.188 | 0.00841 | -0.098 | 141.298
5.5 | 1.247 | 0.0087 | -0.097 | 143.375
6 | 1.305 | 0.00897 | -0.097 | 145.446
6.5 | 1.362 | 0.00929 | -0.097 | 146.577
7 | 1.42 | 0.00951 | -0.097 | 149.258
7.5 | 1.476 | 0.00982 | -0.097 | 150.42
8 | 1.533 | 0.01019 | -0.097 | 150.482
8.5 | 1.589 | 0.01056 | -0.097 | 150.469
9 | 1.644 | 0.01102 | -0.097 | 149.196
9.5 | 1.697 | 0.01147 | -0.097 | 147.961
10 | 1.75 | 0.01193 | -0.097 | 146.706
10.5 | 1.802 | 0.01245 | -0.096 | 144.655
11 | 1.85 | 0.01309 | -0.096 | 141.298
11.5 | 1.894 | 0.01382 | -0.096 | 137.03
12 | 1.934 | 0.01466 | -0.095 | 131.964
12.5 | 1.971 | 0.01597 | -0.094 | 123.424
13 | 2.004 | 0.01783 | -0.093 | 112.378
13.5 | 2.036 | 0.01986 | -0.093 | 102.516
14 | 2.065 | 0.02245 | -0.092 | 91.967
14.5 | 2.091 | 0.0254 | -0.091 | 82.294
15 | 2.115 | 0.02863 | -0.09 | 73.89
15.5 | 2.14 | 0.03177 | -0.089 | 67.37
16 | 2.162 | 0.03502 | -0.089 | 61.735
16.5 | 2.181 | 0.03874 | -0.088 | 56.291
17 | 2.198 | 0.04247 | -0.087 | 51.749
17.5 | 2.206 | 0.04653 | -0.087 | 47.411
18 | 2.21 | 0.0511 | -0.086 | 43.241
18.5 | 2.212 | 0.05538 | -0.085 | 39.949
19 | 2.21 | 0.06021 | -0.085 | 36.715
19.5 | 2.207 | 0.06499 | -0.084 | 33.955
20 | 2.2 | 0.06996 | -0.084 | 31.446

## 90. Re 7M Mach 0.00 (2)
BIGFOIL.COM POLAR EXPORT
e1211
EPPLER 1211 |  |  |  | Cl Max: | 2.0421 | at alpha= | 16 | deg
XFOIL ncrit=9 |  |  |  | L/D Max: | 188.252 | at alpha= | 9 | deg
Re: | 7000000 |  |  | Cd Min: | 0.11246 | at alpha= | -20 | deg
Mach: | 0 |  |  | Cl=0 at alpha= | -4.5186 | deg
|  |  |  | @ Cl=0.1, Cd= | 0.0062901
|  |  |  | @ Cl=0.4, Cd= | 0.006368
|  |  |  | @ Cl=0.6, Cd= | 0.0065657
alpha (deg) | Cl | Cd | Cm | Cl/Cd
-20 | -0.9596 | 0.11246 | -0.0426 | -8.5328
-19.5 | -0.9887 | 0.10146 | -0.0489 | -9.7447
-19 | -1.0562 | 0.08532 | -0.0587 | -12.3793
-18.5 | -1.1813 | 0.06305 | -0.0733 | -18.7359
-18 | -1.4397 | 0.02319 | -0.1059 | -62.0828
-17.5 | -1.416 | 0.02019 | -0.108 | -70.1337
-17 | -1.369 | 0.01833 | -0.1096 | -74.6863
-16.5 | -1.3165 | 0.01682 | -0.1111 | -78.2699
-16 | -1.2582 | 0.01558 | -0.113 | -80.7574
-15.5 | -1.2117 | 0.01462 | -0.112 | -82.8796
-15 | -1.1586 | 0.01374 | -0.1121 | -84.3231
-14.5 | -1.0855 | 0.013 | -0.1157 | -83.5
-14 | -1.0456 | 0.0127 | -0.1127 | -82.3307
-13.5 | -0.9977 | 0.01226 | -0.1111 | -81.3785
-13 | -0.9472 | 0.01182 | -0.1099 | -80.1354
-12.5 | -0.8963 | 0.0113 | -0.1088 | -79.3186
-12 | -0.8441 | 0.01083 | -0.1078 | -77.9409
-11.5 | -0.7909 | 0.01043 | -0.1069 | -75.8293
-11 | -0.7363 | 0.01008 | -0.1062 | -73.0456
-10.5 | -0.6819 | 0.00967 | -0.1055 | -70.5171
-10 | -0.6266 | 0.00931 | -0.1049 | -67.304
-9.5 | -0.5716 | 0.00887 | -0.1043 | -64.4419
-9 | -0.5173 | 0.00827 | -0.1036 | -62.5514
-8.5 | -0.4612 | 0.00786 | -0.1032 | -58.6768
-8 | -0.4044 | 0.00752 | -0.1027 | -53.7766
-7.5 | -0.3473 | 0.00723 | -0.1024 | -48.036
-7 | -0.2897 | 0.00702 | -0.102 | -41.2678
-6.5 | -0.2319 | 0.00681 | -0.1017 | -34.0529
-6 | -0.1736 | 0.00662 | -0.1015 | -26.2236
-5.5 | -0.1152 | 0.0065 | -0.1013 | -17.7231
-5 | -0.0568 | 0.00641 | -0.1011 | -8.8612
-4.5 | 0.0022 | 0.00634 | -0.101 | 0.347
-4 | 0.0611 | 0.00631 | -0.1008 | 9.683
-3.5 | 0.1197 | 0.00628 | -0.1006 | 19.0605
-3 | 0.1789 | 0.00627 | -0.1006 | 28.5327
-2.5 | 0.2376 | 0.00628 | -0.1004 | 37.8344
-2 | 0.2966 | 0.00631 | -0.1003 | 47.0048
-1.5 | 0.3554 | 0.00633 | -0.1002 | 56.1453
-1 | 0.4141 | 0.00638 | -0.1001 | 64.906
-0.5 | 0.4729 | 0.00643 | -0.1 | 73.5459
0 | 0.5312 | 0.00649 | -0.0999 | 81.849
0.5 | 0.5899 | 0.00655 | -0.0998 | 90.0611
1 | 0.648 | 0.00664 | -0.0997 | 97.5904
1.5 | 0.7062 | 0.00671 | -0.0995 | 105.2459
2 | 0.7644 | 0.00679 | -0.0995 | 112.5773
2.5 | 0.8216 | 0.00691 | -0.0992 | 118.9001
3 | 0.8798 | 0.00699 | -0.0992 | 125.8655
3.5 | 0.9369 | 0.0071 | -0.099 | 131.9577
4 | 0.9938 | 0.00722 | -0.0988 | 137.6454
4.5 | 1.051 | 0.00731 | -0.0987 | 143.7756
5 | 1.1069 | 0.00746 | -0.0983 | 148.378
5.5 | 1.1634 | 0.00756 | -0.0982 | 153.8889
6 | 1.2194 | 0.00764 | -0.0979 | 159.6073
6.5 | 1.2739 | 0.00781 | -0.0975 | 163.1114
7 | 1.3294 | 0.00788 | -0.0973 | 168.7056
7.5 | 1.3839 | 0.00795 | -0.0969 | 174.0755
8 | 1.4365 | 0.00811 | -0.0963 | 177.127
8.5 | 1.4887 | 0.00805 | -0.0955 | 184.9317
9 | 1.5399 | 0.00818 | -0.0945 | 188.2518
9.5 | 1.5907 | 0.00854 | -0.0935 | 186.2646
10 | 1.6427 | 0.0088 | -0.0928 | 186.6705
10.5 | 1.6913 | 0.0092 | -0.0915 | 183.837
11 | 1.7405 | 0.00953 | -0.0904 | 182.6338
11.5 | 1.7887 | 0.00985 | -0.0891 | 181.5939
12 | 1.832 | 0.01034 | -0.0871 | 177.176
12.5 | 1.8755 | 0.0107 | -0.085 | 175.2804
13 | 1.905 | 0.01125 | -0.0804 | 169.3333
13.5 | 1.9379 | 0.01177 | -0.0767 | 164.6474
14 | 1.965 | 0.0125 | -0.0722 | 157.2
14.5 | 1.9949 | 0.01318 | -0.0684 | 151.3581
15 | 2.0127 | 0.01433 | -0.0633 | 140.4536
15.5 | 2.0331 | 0.01551 | -0.0589 | 131.0832
16 | 2.0421 | 0.01738 | -0.0539 | 117.4971
16.5 | 2.0408 | 0.02015 | -0.0488 | 101.2804
17 | 2.0399 | 0.02341 | -0.0449 | 87.138
17.5 | 2.039 | 0.02716 | -0.0421 | 75.0736
18 | 2.0274 | 0.0322 | -0.0397 | 62.9627
18.5 | 2.0084 | 0.03842 | -0.0383 | 52.2749
19 | 1.9898 | 0.04514 | -0.0378 | 44.0806
19.5 | 1.9654 | 0.05295 | -0.0381 | 37.118
20 | 1.9327 | 0.06224 | -0.0394 | 31.0524

## 91. Re 7M Mach 0.10 (1)
BIGFOIL.COM POLAR EXPORT
e1211
EPPLER 1211 |  |  |  | Cl Max: | 2.203 | at alpha= | 18 | deg
JavaFoil+Calcfoil stall+Eppler ext transition |  |  |  | L/D Max: | 149.937 | at alpha= | 7.5 | deg
Re: | 7000000 |  |  | Cd Min: | 0.0049 | at alpha= | -2.5 | deg
Mach: | 0.1 |  |  | Cl=0 at alpha= | -4.7742 | deg
|  |  |  | @ Cl=0.1, Cd= | 0.0065106
|  |  |  | @ Cl=0.4, Cd= | 0.0066165
|  |  |  | @ Cl=0.6, Cd= | 0.0058374
alpha (deg) | Cl | Cd | Cm | Cl/Cd
-20 | -0.982 | 0.11236 | -0.072 | -8.743
-19.5 | -0.982 | 0.10656 | -0.073 | -9.217
-19 | -0.98 | 0.10082 | -0.073 | -9.721
-18.5 | -0.975 | 0.09633 | -0.073 | -10.121
-18 | -0.968 | 0.09114 | -0.074 | -10.625
-17.5 | -0.959 | 0.08627 | -0.074 | -11.122
-17 | -0.949 | 0.08109 | -0.075 | -11.699
-16.5 | -0.936 | 0.07573 | -0.075 | -12.357
-16 | -0.921 | 0.07011 | -0.076 | -13.132
-15.5 | -0.903 | 0.06532 | -0.077 | -13.818
-15 | -0.882 | 0.06049 | -0.078 | -14.587
-14.5 | -0.86 | 0.05575 | -0.078 | -15.425
-14 | -0.835 | 0.05111 | -0.079 | -16.339
-13.5 | -0.807 | 0.04734 | -0.08 | -17.048
-13 | -0.779 | 0.04256 | -0.081 | -18.294
-12.5 | -0.749 | 0.0375 | -0.083 | -19.962
-12 | -0.715 | 0.03343 | -0.084 | -21.395
-11.5 | -0.681 | 0.02875 | -0.085 | -23.701
-11 | -0.647 | 0.02396 | -0.087 | -26.995
-10.5 | -0.623 | 0.01507 | -0.092 | -41.36
-10 | -0.589 | 0.01105 | -0.095 | -53.275
-9.5 | -0.546 | 0.00941 | -0.097 | -57.966
-9 | -0.497 | 0.00852 | -0.098 | -58.332
-8.5 | -0.443 | 0.008 | -0.098 | -55.396
-8 | -0.387 | 0.00766 | -0.098 | -50.535
-7.5 | -0.329 | 0.00725 | -0.098 | -45.421
-7 | -0.27 | 0.00714 | -0.098 | -37.906
-6.5 | -0.211 | 0.00694 | -0.098 | -30.36
-6 | -0.15 | 0.00678 | -0.098 | -22.159
-5.5 | -0.089 | 0.00669 | -0.099 | -13.342
-5 | -0.028 | 0.0066 | -0.099 | -4.227
-4.5 | 0.034 | 0.00645 | -0.099 | 5.236
-4 | 0.096 | 0.00651 | -0.099 | 14.686
-3.5 | 0.158 | 0.00652 | -0.099 | 24.181
-3 | 0.22 | 0.00656 | -0.099 | 33.502
-2.5 | 0.282 | 0.0049 | -0.099 | 57.514
-2 | 0.344 | 0.00509 | -0.099 | 67.628
-1.5 | 0.406 | 0.00678 | -0.099 | 59.809
-1 | 0.467 | 0.00689 | -0.098 | 67.801
-0.5 | 0.529 | 0.00556 | -0.098 | 95.147
0 | 0.59 | 0.00581 | -0.098 | 101.551
0.5 | 0.652 | 0.00598 | -0.098 | 109.078
1 | 0.713 | 0.0062 | -0.098 | 115.009
1.5 | 0.774 | 0.00645 | -0.098 | 120.048
2 | 0.835 | 0.00681 | -0.098 | 122.55
2.5 | 0.895 | 0.00701 | -0.098 | 127.634
3 | 0.955 | 0.00733 | -0.098 | 130.424
3.5 | 1.015 | 0.0076 | -0.098 | 133.655
4 | 1.075 | 0.00782 | -0.098 | 137.523
4.5 | 1.135 | 0.00813 | -0.098 | 139.632
5 | 1.194 | 0.00844 | -0.098 | 141.373
5.5 | 1.252 | 0.00879 | -0.098 | 142.444
6 | 1.311 | 0.00906 | -0.098 | 144.615
6.5 | 1.369 | 0.00935 | -0.098 | 146.447
7 | 1.426 | 0.0096 | -0.098 | 148.473
7.5 | 1.483 | 0.00989 | -0.098 | 149.937
8 | 1.539 | 0.01027 | -0.098 | 149.842
8.5 | 1.595 | 0.01067 | -0.097 | 149.474
9 | 1.65 | 0.01113 | -0.097 | 148.179
9.5 | 1.704 | 0.01161 | -0.097 | 146.735
10 | 1.756 | 0.01207 | -0.097 | 145.461
10.5 | 1.808 | 0.01262 | -0.097 | 143.248
11 | 1.854 | 0.01331 | -0.096 | 139.274
11.5 | 1.897 | 0.01411 | -0.096 | 134.482
12 | 1.938 | 0.01499 | -0.095 | 129.303
12.5 | 1.974 | 0.01643 | -0.094 | 120.153
13 | 2.007 | 0.01839 | -0.094 | 109.102
13.5 | 2.038 | 0.0205 | -0.093 | 99.41
14 | 2.067 | 0.0232 | -0.092 | 89.083
14.5 | 2.091 | 0.02639 | -0.091 | 79.246
15 | 2.116 | 0.02963 | -0.09 | 71.421
15.5 | 2.14 | 0.03287 | -0.089 | 65.105
16 | 2.161 | 0.03624 | -0.089 | 59.619
16.5 | 2.178 | 0.04012 | -0.088 | 54.292
17 | 2.195 | 0.04397 | -0.087 | 49.914
17.5 | 2.2 | 0.04837 | -0.087 | 45.48
18 | 2.203 | 0.05285 | -0.086 | 41.673
18.5 | 2.202 | 0.05754 | -0.085 | 38.266
19 | 2.198 | 0.06242 | -0.085 | 35.22
19.5 | 2.192 | 0.06727 | -0.084 | 32.582
20 | 2.181 | 0.07265 | -0.084 | 30.026

## 92. Re 7M Mach 0.10 (2)
BIGFOIL.COM POLAR EXPORT
e1211
EPPLER 1211 |  |  |  | Cl Max: | 2.0469 | at alpha= | 16 | deg
XFOIL ncrit=9 |  |  |  | L/D Max: | 187.449 | at alpha= | 9 | deg
Re: | 7000000 |  |  | Cd Min: | 0.12032 | at alpha= | -20 | deg
Mach: | 0.1 |  |  | Cl=0 at alpha= | -4.5134 | deg
|  |  |  | @ Cl=0.1, Cd= | 0.0063001
|  |  |  | @ Cl=0.4, Cd= | 0.0063834
|  |  |  | @ Cl=0.6, Cd= | 0.0065711
alpha (deg) | Cl | Cd | Cm | Cl/Cd
-20 | -0.9189 | 0.12032 | -0.0386 | -7.6371
-19.5 | -0.9429 | 0.10979 | -0.0446 | -8.5882
-19 | -0.9829 | 0.09725 | -0.0519 | -10.1069
-18.5 | -1.0412 | 0.0827 | -0.0608 | -12.5901
-18 | -1.1727 | 0.06022 | -0.0757 | -19.4736
-17.5 | -1.4048 | 0.02223 | -0.1103 | -63.1939
-17 | -1.3736 | 0.01976 | -0.1116 | -69.5142
-16.5 | -1.3251 | 0.01779 | -0.1133 | -74.4857
-15.5 | -1.2214 | 0.01517 | -0.1144 | -80.5142
-15 | -1.1699 | 0.01419 | -0.114 | -82.4454
-14.5 | -1.0935 | 0.01332 | -0.1181 | -82.0946
-14 | -1.0545 | 0.01298 | -0.1148 | -81.2404
-13.5 | -1.0065 | 0.0125 | -0.113 | -80.52
-13 | -0.9559 | 0.01202 | -0.1116 | -79.5258
-12.5 | -0.9042 | 0.01153 | -0.1104 | -78.4215
-12 | -0.8518 | 0.01102 | -0.1093 | -77.2958
-11.5 | -0.7983 | 0.01057 | -0.1083 | -75.5251
-11 | -0.7434 | 0.01019 | -0.1075 | -72.9539
-10.5 | -0.6881 | 0.0098 | -0.1067 | -70.2143
-10 | -0.6323 | 0.00943 | -0.106 | -67.052
-9.5 | -0.5767 | 0.009 | -0.1054 | -64.0778
-9 | -0.5218 | 0.0084 | -0.1046 | -62.119
-8.5 | -0.4656 | 0.00793 | -0.1041 | -58.7137
-8 | -0.4084 | 0.00758 | -0.1036 | -53.8786
-7.5 | -0.3507 | 0.00728 | -0.1032 | -48.1731
-7 | -0.2927 | 0.00705 | -0.1028 | -41.5177
-6.5 | -0.2344 | 0.00685 | -0.1024 | -34.219
-6 | -0.1756 | 0.00664 | -0.1022 | -26.4458
-5.5 | -0.1168 | 0.00652 | -0.1019 | -17.9141
-5 | -0.0579 | 0.00643 | -0.1017 | -9.0047
-4.5 | 0.0016 | 0.00636 | -0.1015 | 0.25157
-4 | 0.0609 | 0.00632 | -0.1014 | 9.6361
-3.5 | 0.1199 | 0.00629 | -0.1012 | 19.062
-3 | 0.1795 | 0.00629 | -0.1011 | 28.5374
-2.5 | 0.2387 | 0.00629 | -0.1009 | 37.9491
-2 | 0.2981 | 0.00633 | -0.1008 | 47.0932
-1.5 | 0.3574 | 0.00634 | -0.1007 | 56.3722
-1 | 0.4163 | 0.0064 | -0.1005 | 65.0469
-0.5 | 0.4757 | 0.00645 | -0.1004 | 73.7519
0 | 0.5343 | 0.00651 | -0.1003 | 82.0737
0.5 | 0.5935 | 0.00656 | -0.1002 | 90.4726
1 | 0.6519 | 0.00666 | -0.1 | 97.8829
1.5 | 0.7106 | 0.00672 | -0.0999 | 105.744
2 | 0.7692 | 0.00681 | -0.0998 | 112.9515
2.5 | 0.8269 | 0.00693 | -0.0996 | 119.3218
3 | 0.8854 | 0.00701 | -0.0995 | 126.3053
3.5 | 0.9428 | 0.00714 | -0.0992 | 132.0448
4 | 1.0003 | 0.00725 | -0.099 | 137.9724
4.5 | 1.0578 | 0.00735 | -0.0988 | 143.9184
5 | 1.114 | 0.00751 | -0.0985 | 148.3356
5.5 | 1.1712 | 0.00759 | -0.0983 | 154.3083
6 | 1.2274 | 0.0077 | -0.098 | 159.4026
6.5 | 1.2823 | 0.00787 | -0.0975 | 162.9352
7 | 1.3384 | 0.00793 | -0.0972 | 168.7768
7.5 | 1.3931 | 0.00803 | -0.0968 | 173.4869
8 | 1.4462 | 0.00819 | -0.0961 | 176.5812
8.5 | 1.499 | 0.00811 | -0.0953 | 184.8335
9 | 1.5502 | 0.00827 | -0.0941 | 187.4486
9.5 | 1.6018 | 0.00861 | -0.0931 | 186.0395
10 | 1.6538 | 0.0089 | -0.0922 | 185.8202
10.5 | 1.7023 | 0.00931 | -0.0908 | 182.8464
11 | 1.7522 | 0.00963 | -0.0896 | 181.9522
11.5 | 1.8 | 0.00998 | -0.0881 | 180.3607
12 | 1.843 | 0.01048 | -0.0858 | 175.8588
12.5 | 1.8833 | 0.01083 | -0.0829 | 173.8966
13 | 1.913 | 0.0114 | -0.0783 | 167.807
13.5 | 1.946 | 0.01196 | -0.0744 | 162.709
14 | 1.9723 | 0.01276 | -0.0698 | 154.569
14.5 | 2.0022 | 0.01349 | -0.0659 | 148.4211
15 | 2.0188 | 0.01476 | -0.0606 | 136.7751
15.5 | 2.0384 | 0.01608 | -0.0563 | 126.7662
16 | 2.0469 | 0.01812 | -0.0514 | 112.9636
16.5 | 2.0437 | 0.02122 | -0.0465 | 96.3101
17 | 2.0403 | 0.02489 | -0.0428 | 81.9727
17.5 | 2.0363 | 0.0291 | -0.0402 | 69.9759
18 | 2.0237 | 0.03447 | -0.0383 | 58.709
18.5 | 2.0034 | 0.04108 | -0.0372 | 48.7683
19 | 1.9817 | 0.04832 | -0.037 | 41.012
19.5 | 1.95 | 0.05714 | -0.0378 | 34.1267
20 | 1.9155 | 0.0669 | -0.0395 | 28.6323

## 93. Re 7M Mach 0.25 (1)
BIGFOIL.COM POLAR EXPORT
e1211
EPPLER 1211 |  |  |  | Cl Max: | 2.159 | at alpha= | 17 | deg
JavaFoil+Calcfoil stall+Eppler ext transition |  |  |  | L/D Max: | 143.962 | at alpha= | 8 | deg
Re: | 7000000 |  |  | Cd Min: | 0.00507 | at alpha= | -2 | deg
Mach: | 0.25 |  |  | Cl=0 at alpha= | -4.7734 | deg
|  |  |  | @ Cl=0.1, Cd= | 0.0066391
|  |  |  | @ Cl=0.4, Cd= | 0.0064212
|  |  |  | @ Cl=0.6, Cd= | 0.0059986
alpha (deg) | Cl | Cd | Cm | Cl/Cd
-20 | -0.757 | 0.12934 | -0.072 | -5.856
-19.5 | -0.781 | 0.12199 | -0.072 | -6.405
-19 | -0.802 | 0.11593 | -0.073 | -6.92
-18.5 | -0.819 | 0.10878 | -0.073 | -7.531
-18 | -0.833 | 0.1026 | -0.074 | -8.119
-17.5 | -0.843 | 0.09723 | -0.074 | -8.665
-17 | -0.849 | 0.09119 | -0.075 | -9.306
-16.5 | -0.851 | 0.08456 | -0.075 | -10.07
-16 | -0.85 | 0.07911 | -0.076 | -10.741
-15.5 | -0.844 | 0.07418 | -0.076 | -11.371
-15 | -0.835 | 0.06845 | -0.077 | -12.195
-14.5 | -0.822 | 0.06333 | -0.078 | -12.977
-14 | -0.804 | 0.05923 | -0.079 | -13.577
-13.5 | -0.784 | 0.05439 | -0.08 | -14.414
-13 | -0.76 | 0.04965 | -0.081 | -15.317
-12.5 | -0.734 | 0.04503 | -0.082 | -16.295
-12 | -0.705 | 0.04028 | -0.083 | -17.492
-11.5 | -0.673 | 0.03568 | -0.084 | -18.856
-11 | -0.639 | 0.03083 | -0.086 | -20.732
-10.5 | -0.603 | 0.02613 | -0.088 | -23.082
-10 | -0.58 | 0.01579 | -0.094 | -36.762
-9.5 | -0.546 | 0.0112 | -0.097 | -48.767
-9 | -0.502 | 0.00934 | -0.099 | -53.759
-8.5 | -0.451 | 0.0085 | -0.1 | -53.028
-8 | -0.395 | 0.00796 | -0.101 | -49.6
-7.5 | -0.337 | 0.00764 | -0.101 | -44.091
-7 | -0.277 | 0.00743 | -0.101 | -37.297
-6.5 | -0.216 | 0.00701 | -0.101 | -30.822
-6 | -0.154 | 0.00685 | -0.101 | -22.502
-5.5 | -0.092 | 0.00675 | -0.101 | -13.563
-5 | -0.029 | 0.00666 | -0.101 | -4.294
-4.5 | 0.035 | 0.00669 | -0.101 | 5.187
-4 | 0.098 | 0.00664 | -0.101 | 14.799
-3.5 | 0.162 | 0.00661 | -0.101 | 24.491
-3 | 0.226 | 0.00664 | -0.101 | 34.003
-2.5 | 0.29 | 0.00614 | -0.101 | 47.157
-2 | 0.353 | 0.00507 | -0.101 | 69.685
-1.5 | 0.417 | 0.00691 | -0.101 | 60.335
-1 | 0.48 | 0.007 | -0.101 | 68.596
-0.5 | 0.543 | 0.00703 | -0.101 | 77.254
0 | 0.606 | 0.00589 | -0.101 | 102.957
0.5 | 0.669 | 0.00606 | -0.101 | 110.498
1 | 0.732 | 0.00629 | -0.101 | 116.397
1.5 | 0.794 | 0.00655 | -0.101 | 121.177
2 | 0.856 | 0.00702 | -0.101 | 122.077
2.5 | 0.918 | 0.00722 | -0.101 | 127.129
3 | 0.98 | 0.00752 | -0.101 | 130.253
3.5 | 1.042 | 0.00784 | -0.101 | 132.896
4 | 1.103 | 0.00813 | -0.101 | 135.648
4.5 | 1.163 | 0.00846 | -0.101 | 137.451
5 | 1.224 | 0.00882 | -0.101 | 138.776
5.5 | 1.283 | 0.00919 | -0.101 | 139.59
6 | 1.343 | 0.0095 | -0.101 | 141.325
6.5 | 1.402 | 0.00982 | -0.1 | 142.724
7 | 1.46 | 0.0102 | -0.1 | 143.193
7.5 | 1.518 | 0.01054 | -0.1 | 143.928
8 | 1.575 | 0.01094 | -0.1 | 143.962
8.5 | 1.63 | 0.01147 | -0.1 | 142.142
9 | 1.684 | 0.01198 | -0.1 | 140.618
9.5 | 1.738 | 0.01252 | -0.1 | 138.826
10 | 1.786 | 0.01321 | -0.099 | 135.213
10.5 | 1.831 | 0.01402 | -0.099 | 130.533
11 | 1.873 | 0.01497 | -0.098 | 125.137
11.5 | 1.915 | 0.01599 | -0.097 | 119.814
12 | 1.955 | 0.01708 | -0.097 | 114.449
12.5 | 1.986 | 0.01942 | -0.096 | 102.282
13 | 2.017 | 0.02193 | -0.095 | 91.969
13.5 | 2.045 | 0.02472 | -0.094 | 82.733
14 | 2.069 | 0.02831 | -0.093 | 73.109
14.5 | 2.091 | 0.03217 | -0.092 | 65.001
15 | 2.111 | 0.036 | -0.091 | 58.655
15.5 | 2.13 | 0.03998 | -0.09 | 53.275
16 | 2.143 | 0.04414 | -0.09 | 48.56
16.5 | 2.153 | 0.04888 | -0.089 | 44.051
17 | 2.159 | 0.05384 | -0.088 | 40.109
17.5 | 2.151 | 0.05919 | -0.087 | 36.339
18 | 2.126 | 0.0722 | -0.086 | 29.439
18.5 | 2.12 | 0.07038 | -0.086 | 30.122
19 | 2.096 | 0.07656 | -0.085 | 27.377
19.5 | 2.067 | 0.08327 | -0.085 | 24.818
20 | 2.032 | 0.08952 | -0.084 | 22.7

## 94. Re 7M Mach 0.25 (2)
BIGFOIL.COM POLAR EXPORT
e1211
EPPLER 1211 |  |  |  | Cl Max: | 2.0621 | at alpha= | 16 | deg
XFOIL ncrit=9 |  |  |  | L/D Max: | 183.4 | at alpha= | 9.5 | deg
Re: | 7000000 |  |  | Cd Min: | 0.15005 | at alpha= | -20 | deg
Mach: | 0.25 |  |  | Cl=0 at alpha= | -4.4806 | deg
|  |  |  | @ Cl=0.1, Cd= | 0.0063703
|  |  |  | @ Cl=0.4, Cd= | 0.0064509
|  |  |  | @ Cl=0.6, Cd= | 0.0066415
alpha (deg) | Cl | Cd | Cm | Cl/Cd
-20 | -0.7808 | 0.15005 | -0.0239 | -5.2036
-19.5 | -0.7848 | 0.14172 | -0.0286 | -5.5377
-19 | -0.8054 | 0.13087 | -0.0349 | -6.1542
-18.5 | -0.8256 | 0.12049 | -0.0408 | -6.852
-18 | -0.8453 | 0.11047 | -0.0465 | -7.6519
-17.5 | -0.8689 | 0.09982 | -0.0531 | -8.7047
-17 | -0.8918 | 0.08821 | -0.062 | -10.11
-16.5 | -0.9392 | 0.07375 | -0.0738 | -12.7349
-16 | -1.0834 | 0.05003 | -0.094 | -21.655
-15.5 | -1.2383 | 0.02072 | -0.1271 | -59.7635
-15 | -1.2158 | 0.01805 | -0.1253 | -67.3573
-14.5 | -1.126 | 0.01577 | -0.1326 | -71.4014
-14 | -1.0951 | 0.01507 | -0.1277 | -72.6676
-13.5 | -1.0508 | 0.0142 | -0.1246 | -74
-13 | -1.0015 | 0.01342 | -0.1222 | -74.6274
-12.5 | -0.9487 | 0.01273 | -0.1201 | -74.5247
-12 | -0.8941 | 0.01215 | -0.1183 | -73.5885
-11.5 | -0.8382 | 0.01155 | -0.1166 | -72.5714
-11 | -0.7817 | 0.01096 | -0.1151 | -71.323
-10.5 | -0.7239 | 0.01046 | -0.1137 | -69.2065
-10 | -0.6649 | 0.01005 | -0.1125 | -66.1592
-9.5 | -0.6062 | 0.00959 | -0.1114 | -63.2117
-9 | -0.5471 | 0.00915 | -0.1104 | -59.7923
-8.5 | -0.4897 | 0.00846 | -0.1093 | -57.8842
-8 | -0.4304 | 0.00796 | -0.1084 | -54.0704
-7.5 | -0.3702 | 0.00757 | -0.1077 | -48.9036
-7 | -0.3095 | 0.00725 | -0.107 | -42.6897
-6.5 | -0.2487 | 0.007 | -0.1064 | -35.5286
-6 | -0.1873 | 0.00681 | -0.1059 | -27.5037
-5.5 | -0.1256 | 0.00664 | -0.1054 | -18.9157
-5 | -0.0641 | 0.00653 | -0.105 | -9.8162
-4.5 | -0.0024 | 0.00648 | -0.1047 | -0.37037
-4 | 0.0595 | 0.00639 | -0.1044 | 9.3114
-3.5 | 0.1212 | 0.00636 | -0.104 | 19.0566
-3 | 0.1829 | 0.00638 | -0.1038 | 28.6677
-2.5 | 0.2448 | 0.00636 | -0.1035 | 38.4906
-2 | 0.3061 | 0.00641 | -0.1033 | 47.7535
-1.5 | 0.368 | 0.00643 | -0.1031 | 57.2317
-1 | 0.4292 | 0.00647 | -0.1028 | 66.3369
-0.5 | 0.4907 | 0.00653 | -0.1026 | 75.1455
0 | 0.5518 | 0.00661 | -0.1024 | 83.4796
0.5 | 0.6131 | 0.00665 | -0.1022 | 92.1955
1 | 0.6737 | 0.00678 | -0.1019 | 99.3658
1.5 | 0.7349 | 0.00683 | -0.1017 | 107.5988
2 | 0.7951 | 0.00697 | -0.1014 | 114.0746
2.5 | 0.856 | 0.00705 | -0.1012 | 121.4184
3 | 0.916 | 0.00718 | -0.1008 | 127.5766
3.5 | 0.976 | 0.00731 | -0.1005 | 133.5157
4 | 1.0363 | 0.00741 | -0.1002 | 139.8516
4.5 | 1.0951 | 0.0076 | -0.0996 | 144.0921
5 | 1.1547 | 0.00771 | -0.0992 | 149.7665
5.5 | 1.2138 | 0.00784 | -0.0987 | 154.8214
6 | 1.2714 | 0.00803 | -0.098 | 158.3313
6.5 | 1.3302 | 0.00813 | -0.0975 | 163.6162
7 | 1.3874 | 0.0083 | -0.0967 | 167.1566
7.5 | 1.4436 | 0.00845 | -0.0958 | 170.8402
8 | 1.5009 | 0.00853 | -0.095 | 175.9555
8.5 | 1.5544 | 0.0086 | -0.0935 | 180.7442
9 | 1.6065 | 0.00877 | -0.0916 | 183.1813
9.5 | 1.6616 | 0.00906 | -0.0903 | 183.3996
10 | 1.7123 | 0.0095 | -0.0883 | 180.2421
10.5 | 1.7628 | 0.00989 | -0.0862 | 178.2406
11 | 1.8117 | 0.01027 | -0.0838 | 176.407
11.5 | 1.8477 | 0.01077 | -0.0792 | 171.5599
12 | 1.8867 | 0.01125 | -0.0751 | 167.7067
12.5 | 1.9262 | 0.01175 | -0.0713 | 163.9319
13 | 1.9576 | 0.01253 | -0.0666 | 156.233
13.5 | 1.9898 | 0.01334 | -0.0622 | 149.1604
14 | 2.0093 | 0.01467 | -0.0566 | 136.9666
14.5 | 2.0363 | 0.01591 | -0.0524 | 127.9887
15 | 2.0462 | 0.01813 | -0.0472 | 112.8627
15.5 | 2.0619 | 0.02046 | -0.0434 | 100.7771
16 | 2.0621 | 0.02407 | -0.0396 | 85.671
16.5 | 2.0556 | 0.02865 | -0.0366 | 71.7487
17 | 2.0338 | 0.03494 | -0.0344 | 58.2084
17.5 | 2.0109 | 0.0419 | -0.0332 | 47.9928
18 | 1.9782 | 0.05032 | -0.0332 | 39.3124
18.5 | 1.9421 | 0.05966 | -0.0342 | 32.5528
19 | 1.9007 | 0.07023 | -0.0364 | 27.0639
19.5 | 1.8664 | 0.08066 | -0.0394 | 23.1391
20 | 1.8177 | 0.09345 | -0.0441 | 19.451

## 95. Re 7M Mach 0.50 (1)
BIGFOIL.COM POLAR EXPORT
e1211
EPPLER 1211 |  |  |  | Cl Max: | 1.882 | at alpha= | 11.5 | deg
JavaFoil+Calcfoil stall+Eppler ext transition |  |  |  | L/D Max: | 125.078 | at alpha= | 4 | deg
Re: | 7000000 |  |  | Cd Min: | 0.00709 | at alpha= | -3 | deg
Mach: | 0.5 |  |  | Cl=0 at alpha= | -4.7747 | deg
|  |  |  | @ Cl=0.1, Cd= | 0.007119
|  |  |  | @ Cl=0.4, Cd= | 0.007133
|  |  |  | @ Cl=0.6, Cd= | 0.0075979
alpha (deg) | Cl | Cd | Cm | Cl/Cd
-20 | -0.858 | 0.1478 | -0.076 | -5.802
-19.5 | -0.83 | 0.1439 | -0.076 | -5.765
-19 | -0.8 | 0.1399 | -0.075 | -5.721
-18.5 | -0.771 | 0.13702 | -0.073 | -5.626
-18 | -0.741 | 0.13539 | -0.072 | -5.475
-17.5 | -0.716 | 0.14085 | -0.073 | -5.082
-17 | -0.691 | 0.1273 | -0.075 | -5.424
-16.5 | -0.663 | 0.11943 | -0.075 | -5.552
-16 | -0.634 | 0.11526 | -0.074 | -5.501
-15.5 | -0.603 | 0.11539 | -0.07 | -5.225
-15 | -0.578 | 0.11751 | -0.073 | -4.916
-14.5 | -0.552 | 0.10571 | -0.075 | -5.22
-14 | -0.525 | 0.09742 | -0.075 | -5.384
-13.5 | -0.487 | 0.10902 | -0.061 | -4.463
-13 | -0.47 | 0.08977 | -0.077 | -5.234
-12.5 | -0.443 | 0.08221 | -0.078 | -5.386
-12 | -0.414 | 0.08098 | -0.077 | -5.107
-11.5 | -0.388 | 0.07172 | -0.08 | -5.41
-11 | -0.361 | 0.06525 | -0.081 | -5.527
-10.5 | -0.462 | 0.05358 | -0.084 | -8.624
-10 | -0.503 | 0.04629 | -0.087 | -10.858
-9.5 | -0.492 | 0.04038 | -0.089 | -12.177
-9 | -0.464 | 0.03483 | -0.091 | -13.323
-8.5 | -0.436 | 0.02312 | -0.098 | -18.88
-8 | -0.399 | 0.0161 | -0.103 | -24.752
-7.5 | -0.355 | 0.01108 | -0.108 | -32.016
-7 | -0.3 | 0.00907 | -0.111 | -33.066
-6.5 | -0.237 | 0.00827 | -0.112 | -28.698
-6 | -0.17 | 0.00787 | -0.113 | -21.647
-5.5 | -0.102 | 0.00765 | -0.113 | -13.262
-5 | -0.032 | 0.00736 | -0.113 | -4.317
-4.5 | 0.039 | 0.00718 | -0.113 | 5.372
-4 | 0.109 | 0.00711 | -0.113 | 15.358
-3.5 | 0.18 | 0.00713 | -0.113 | 25.281
-3 | 0.252 | 0.00709 | -0.113 | 35.493
-2.5 | 0.323 | 0.00712 | -0.113 | 45.406
-2 | 0.394 | 0.0071 | -0.113 | 55.468
-1.5 | 0.465 | 0.00749 | -0.113 | 62.052
-1 | 0.535 | 0.00744 | -0.113 | 71.963
-0.5 | 0.605 | 0.00761 | -0.113 | 79.574
0 | 0.675 | 0.00777 | -0.113 | 86.842
0.5 | 0.744 | 0.00792 | -0.113 | 93.957
1 | 0.813 | 0.00818 | -0.113 | 99.429
1.5 | 0.882 | 0.00847 | -0.113 | 104.209
2 | 0.951 | 0.00776 | -0.113 | 122.545
2.5 | 1.018 | 0.00833 | -0.113 | 122.312
3 | 1.086 | 0.0088 | -0.113 | 123.407
3.5 | 1.152 | 0.00922 | -0.113 | 124.949
4 | 1.219 | 0.00974 | -0.112 | 125.078
4.5 | 1.283 | 0.01036 | -0.112 | 123.844
5 | 1.346 | 0.01097 | -0.112 | 122.701
5.5 | 1.408 | 0.01157 | -0.112 | 121.741
6 | 1.469 | 0.01214 | -0.112 | 121.058
6.5 | 1.524 | 0.01291 | -0.111 | 118.067
7 | 1.574 | 0.01371 | -0.11 | 114.858
7.5 | 1.62 | 0.0149 | -0.11 | 108.769
8 | 1.664 | 0.01634 | -0.109 | 101.823
8.5 | 1.705 | 0.01804 | -0.108 | 94.492
9 | 1.745 | 0.01987 | -0.107 | 87.815
9.5 | 1.781 | 0.02209 | -0.106 | 80.634
10 | 1.818 | 0.02402 | -0.105 | 75.665
10.5 | 1.847 | 0.02666 | -0.104 | 69.262
11 | 1.873 | 0.0295 | -0.103 | 63.478
11.5 | 1.882 | 0.03492 | -0.101 | 53.903
12 | 1.882 | 0.04112 | -0.1 | 45.775
12.5 | 1.866 | 0.04956 | -0.098 | 37.658
13 | 1.833 | 0.06054 | -0.096 | 30.272
13.5 | 1.763 | 0.07255 | -0.094 | 24.295
14 | 1.615 | 0.09113 | -0.091 | 17.723
14.5 | 1.162 | 0.10862 | -0.089 | 10.694
15 | 1.19 | 0.10887 | -0.089 | 10.928
15.5 | 1.201 | 0.13128 | -0.085 | 9.149
16 | 1.226 | 0.14225 | -0.084 | 8.621
16.5 | 1.239 | 0.17407 | -0.08 | 7.12

## 96. Re 7M Mach 0.50 (2)
BIGFOIL.COM POLAR EXPORT
e1211
EPPLER 1211 |  |  |  | Cl Max: | 2.0085 | at alpha= | 12.5 | deg
XFOIL ncrit=9 |  |  |  | L/D Max: | 156.903 | at alpha= | 6.5 | deg
Re: | 7000000 |  |  | Cd Min: | 0.12163 | at alpha= | 17.5 | deg
Mach: | 0.5 |  |  | Cl=0 at alpha= | -4.3351 | deg
|  |  |  | @ Cl=0.1, Cd= | 0.0067687
|  |  |  | @ Cl=0.4, Cd= | 0.0068
|  |  |  | @ Cl=0.6, Cd= | 0.0069992
alpha (deg) | Cl | Cd | Cm | Cl/Cd
-15.5 | -0.416 | 0.11374 | -0.0929 | -3.6575
-15 | -0.4127 | 0.10589 | -0.098 | -3.8974
-14.5 | -0.4127 | 0.09811 | -0.1029 | -4.2065
-14 | -0.4175 | 0.09008 | -0.108 | -4.6348
-13.5 | -0.4264 | 0.082 | -0.1132 | -5.2
-13 | -0.4395 | 0.07385 | -0.1184 | -5.9513
-12.5 | -0.4627 | 0.06524 | -0.1242 | -7.0923
-12 | -0.4945 | 0.05654 | -0.1299 | -8.746
-11.5 | -0.5628 | 0.04601 | -0.1373 | -12.2321
-11 | -0.7315 | 0.03005 | -0.1484 | -24.3428
-10.5 | -0.8332 | 0.01805 | -0.153 | -46.1607
-10 | -0.8028 | 0.01496 | -0.1483 | -53.6631
-9.5 | -0.7464 | 0.01311 | -0.1438 | -56.9336
-9 | -0.6793 | 0.01192 | -0.1399 | -56.9883
-8.5 | -0.6079 | 0.01106 | -0.1363 | -54.9638
-8 | -0.535 | 0.01032 | -0.1332 | -51.8411
-7.5 | -0.4616 | 0.00968 | -0.1305 | -47.686
-7 | -0.3932 | 0.00856 | -0.1278 | -45.9346
-6.5 | -0.3209 | 0.00793 | -0.1256 | -40.4666
-6 | -0.2471 | 0.00753 | -0.1236 | -32.8154
-5.5 | -0.1725 | 0.00723 | -0.1219 | -23.8589
-5 | -0.0982 | 0.00705 | -0.1204 | -13.9291
-4.5 | -0.0244 | 0.00694 | -0.1191 | -3.5159
-4 | 0.0496 | 0.00681 | -0.1179 | 7.2834
-3.5 | 0.1229 | 0.00675 | -0.1168 | 18.2074
-3 | 0.1959 | 0.00676 | -0.1158 | 28.9793
-2.5 | 0.269 | 0.00673 | -0.115 | 39.9703
-2 | 0.3413 | 0.0068 | -0.1141 | 50.1912
-1.5 | 0.4138 | 0.0068 | -0.1133 | 60.8529
-1 | 0.4857 | 0.00689 | -0.1125 | 70.4935
-0.5 | 0.5577 | 0.00694 | -0.1118 | 80.3602
0 | 0.6291 | 0.00704 | -0.111 | 89.3608
0.5 | 0.7007 | 0.00715 | -0.1102 | 98
1 | 0.7715 | 0.00728 | -0.1093 | 105.9753
1.5 | 0.8433 | 0.0074 | -0.1085 | 113.9595
2 | 0.9131 | 0.00759 | -0.1073 | 120.303
2.5 | 0.9847 | 0.00772 | -0.1064 | 127.5518
3 | 1.0547 | 0.00793 | -0.1051 | 133.0013
3.5 | 1.1246 | 0.00813 | -0.1037 | 138.3272
4 | 1.1946 | 0.00835 | -0.1022 | 143.0659
4.5 | 1.2623 | 0.00865 | -0.1002 | 145.9306
5 | 1.3322 | 0.00885 | -0.0984 | 150.5311
5.5 | 1.3984 | 0.00917 | -0.0959 | 152.4973
6 | 1.4644 | 0.00947 | -0.0933 | 154.6357
6.5 | 1.5298 | 0.00975 | -0.0903 | 156.9026
7 | 1.585 | 0.01011 | -0.0857 | 156.7755
7.5 | 1.6379 | 0.01047 | -0.0805 | 156.4374
8 | 1.6931 | 0.01085 | -0.0756 | 156.0461
8.5 | 1.7418 | 0.01137 | -0.07 | 153.1926
9.5 | 1.8326 | 0.01265 | -0.0581 | 144.8696
10 | 1.875 | 0.01385 | -0.0525 | 135.3791
10.5 | 1.9091 | 0.01561 | -0.0467 | 122.2998
11 | 1.9381 | 0.01796 | -0.0415 | 107.912
11.5 | 1.9734 | 0.02042 | -0.0374 | 96.6405
12 | 1.9994 | 0.02369 | -0.0337 | 84.3985
12.5 | 2.0085 | 0.02817 | -0.0303 | 71.2993
13 | 2.0081 | 0.0335 | -0.0275 | 59.9433
13.5 | 2.0071 | 0.03905 | -0.0253 | 51.3982
14 | 1.9857 | 0.0462 | -0.024 | 42.9805
14.5 | 1.9468 | 0.05502 | -0.0241 | 35.3835
15 | 1.9231 | 0.06326 | -0.0248 | 30.3999
15.5 | 1.8772 | 0.07379 | -0.0276 | 25.4398
16 | 1.8436 | 0.0839 | -0.0308 | 21.9738
16.5 | 1.7887 | 0.09664 | -0.0365 | 18.5089
17 | 1.7503 | 0.10841 | -0.0422 | 16.1452
17.5 | 1.7031 | 0.12163 | -0.0496 | 14.0023

## 97. Re 8M Mach 0.00 (1)
BIGFOIL.COM POLAR EXPORT
e1211
EPPLER 1211 |  |  |  | Cl Max: | 2.214 | at alpha= | 18.5 | deg
JavaFoil+Calcfoil stall+Eppler ext transition |  |  |  | L/D Max: | 151.715 | at alpha= | 7.5 | deg
Re: | 8000000 |  |  | Cd Min: | 0.00484 | at alpha= | -2.5 | deg
Mach: | 0 |  |  | Cl=0 at alpha= | -4.7742 | deg
|  |  |  | @ Cl=0.1, Cd= | 0.005834
|  |  |  | @ Cl=0.4, Cd= | 0.0066945
|  |  |  | @ Cl=0.6, Cd= | 0.0057313
alpha (deg) | Cl | Cd | Cm | Cl/Cd
-20 | -1.01 | 0.10854 | -0.073 | -9.301
-19.5 | -1.007 | 0.10308 | -0.073 | -9.766
-19 | -1.001 | 0.09878 | -0.073 | -10.133
-18.5 | -0.994 | 0.09323 | -0.074 | -10.664
-18 | -0.986 | 0.08816 | -0.074 | -11.179
-17.5 | -0.975 | 0.08249 | -0.075 | -11.822
-17 | -0.962 | 0.07794 | -0.075 | -12.347
-16.5 | -0.947 | 0.0728 | -0.076 | -13.014
-16 | -0.93 | 0.06769 | -0.076 | -13.745
-15.5 | -0.911 | 0.0628 | -0.077 | -14.508
-15 | -0.89 | 0.05767 | -0.078 | -15.435
-14.5 | -0.866 | 0.05315 | -0.079 | -16.3
-14 | -0.841 | 0.04869 | -0.08 | -17.264
-13.5 | -0.812 | 0.04458 | -0.081 | -18.22
-13 | -0.782 | 0.04029 | -0.082 | -19.42
-12.5 | -0.753 | 0.03496 | -0.083 | -21.526
-12 | -0.719 | 0.03101 | -0.084 | -23.181
-11.5 | -0.685 | 0.02632 | -0.086 | -26.032
-11 | -0.65 | 0.02163 | -0.088 | -30.068
-10.5 | -0.614 | 0.01755 | -0.09 | -34.977
-10 | -0.589 | 0.01065 | -0.095 | -55.288
-9.5 | -0.545 | 0.00912 | -0.096 | -59.771
-9 | -0.496 | 0.00831 | -0.097 | -59.622
-8.5 | -0.441 | 0.00785 | -0.098 | -56.228
-8 | -0.386 | 0.00743 | -0.098 | -51.871
-7.5 | -0.328 | 0.00713 | -0.098 | -45.965
-7 | -0.269 | 0.00702 | -0.098 | -38.388
-6.5 | -0.21 | 0.00684 | -0.098 | -30.665
-6 | -0.15 | 0.00668 | -0.098 | -22.393
-5.5 | -0.089 | 0.00659 | -0.098 | -13.488
-5 | -0.028 | 0.00649 | -0.098 | -4.274
-4.5 | 0.034 | 0.00637 | -0.098 | 5.28
-4 | 0.095 | 0.00583 | -0.098 | 16.336
-3.5 | 0.157 | 0.00588 | -0.098 | 26.69
-3 | 0.219 | 0.00645 | -0.098 | 33.897
-2.5 | 0.281 | 0.00484 | -0.098 | 58.005
-2 | 0.342 | 0.00647 | -0.098 | 52.92
-1.5 | 0.404 | 0.00671 | -0.098 | 60.188
-1 | 0.465 | 0.00543 | -0.098 | 85.7
-0.5 | 0.527 | 0.0055 | -0.098 | 95.713
0 | 0.588 | 0.00569 | -0.098 | 103.345
0.5 | 0.649 | 0.0059 | -0.098 | 109.941
1 | 0.71 | 0.00608 | -0.098 | 116.783
1.5 | 0.77 | 0.00631 | -0.098 | 122.05
2 | 0.831 | 0.00669 | -0.098 | 124.192
2.5 | 0.891 | 0.00688 | -0.098 | 129.484
3 | 0.951 | 0.00718 | -0.098 | 132.42
3.5 | 1.011 | 0.00745 | -0.098 | 135.62
4 | 1.07 | 0.00766 | -0.098 | 139.742
4.5 | 1.129 | 0.00806 | -0.098 | 140.113
5 | 1.188 | 0.00836 | -0.098 | 142.064
5.5 | 1.247 | 0.00869 | -0.097 | 143.507
6 | 1.305 | 0.00888 | -0.097 | 146.977
6.5 | 1.363 | 0.00912 | -0.097 | 149.428
7 | 1.42 | 0.00947 | -0.097 | 149.955
7.5 | 1.477 | 0.00973 | -0.097 | 151.715
8 | 1.533 | 0.01015 | -0.097 | 151.056
8.5 | 1.589 | 0.01048 | -0.097 | 151.562
9 | 1.644 | 0.01095 | -0.097 | 150.162
9.5 | 1.698 | 0.01132 | -0.097 | 150.013
10 | 1.751 | 0.01177 | -0.097 | 148.74
10.5 | 1.802 | 0.01224 | -0.096 | 147.273
11 | 1.853 | 0.01281 | -0.096 | 144.675
11.5 | 1.897 | 0.01345 | -0.096 | 141.112
12 | 1.936 | 0.01444 | -0.095 | 134.098
12.5 | 1.97 | 0.01609 | -0.094 | 122.394
13 | 2.004 | 0.01784 | -0.093 | 112.328
13.5 | 2.035 | 0.01996 | -0.093 | 101.978
14 | 2.063 | 0.02266 | -0.092 | 91.068
14.5 | 2.09 | 0.02558 | -0.091 | 81.719
15 | 2.117 | 0.02847 | -0.09 | 74.345
15.5 | 2.142 | 0.03148 | -0.089 | 68.039
16 | 2.163 | 0.03473 | -0.089 | 62.286
16.5 | 2.182 | 0.03831 | -0.088 | 56.973
17 | 2.199 | 0.04203 | -0.087 | 52.329
17.5 | 2.207 | 0.04621 | -0.087 | 47.749
18 | 2.212 | 0.05047 | -0.086 | 43.818
18.5 | 2.214 | 0.05471 | -0.085 | 40.465
19 | 2.213 | 0.05935 | -0.085 | 37.282
19.5 | 2.209 | 0.06404 | -0.084 | 34.486
20 | 2.201 | 0.06904 | -0.084 | 31.887

## 98. Re 8M Mach 0.00 (2)
BIGFOIL.COM POLAR EXPORT
e1211
EPPLER 1211 |  |  |  | Cl Max: | 2.0409 | at alpha= | 16 | deg
XFOIL ncrit=9 |  |  |  | L/D Max: | 191.961 | at alpha= | 9.5 | deg
Re: | 8000000 |  |  | Cd Min: | 0.10989 | at alpha= | -20 | deg
Mach: | 0 |  |  | Cl=0 at alpha= | -4.5213 | deg
|  |  |  | @ Cl=0.1, Cd= | 0.0061573
|  |  |  | @ Cl=0.4, Cd= | 0.0062473
|  |  |  | @ Cl=0.6, Cd= | 0.0064284
alpha (deg) | Cl | Cd | Cm | Cl/Cd
-20 | -0.978 | 0.10989 | -0.0441 | -8.8998
-19.5 | -1.0304 | 0.09553 | -0.0527 | -10.7861
-19 | -1.0779 | 0.08256 | -0.0604 | -13.056
-18 | -1.4538 | 0.02063 | -0.1102 | -70.4702
-17.5 | -1.4143 | 0.01885 | -0.1108 | -75.0292
-17 | -1.3634 | 0.01753 | -0.112 | -77.7752
-16.5 | -1.3094 | 0.01624 | -0.1133 | -80.6281
-15.5 | -1.2118 | 0.01413 | -0.1127 | -85.7608
-14.5 | -1.0974 | 0.01283 | -0.1139 | -85.5339
-14 | -1.0514 | 0.01238 | -0.112 | -84.9273
-13.5 | -1.002 | 0.01193 | -0.1107 | -83.9899
-13 | -0.9508 | 0.0115 | -0.1096 | -82.6783
-12.5 | -0.8986 | 0.01109 | -0.1086 | -81.028
-12 | -0.846 | 0.01062 | -0.1077 | -79.661
-11.5 | -0.7925 | 0.01019 | -0.1068 | -77.7723
-11 | -0.7378 | 0.00984 | -0.1061 | -74.9797
-10.5 | -0.6827 | 0.00949 | -0.1055 | -71.9389
-10 | -0.6272 | 0.00913 | -0.1049 | -68.6966
-9.5 | -0.5716 | 0.00877 | -0.1044 | -65.1767
-9 | -0.5169 | 0.00822 | -0.1037 | -62.8832
-8.5 | -0.4611 | 0.00778 | -0.1032 | -59.2674
-8 | -0.4044 | 0.00747 | -0.1028 | -54.1365
-7.5 | -0.3472 | 0.00716 | -0.1024 | -48.4916
-7 | -0.2895 | 0.0069 | -0.1021 | -41.9565
-6.5 | -0.2315 | 0.00671 | -0.1019 | -34.5007
-6 | -0.1734 | 0.00655 | -0.1016 | -26.4733
-5.5 | -0.1149 | 0.00641 | -0.1014 | -17.9251
-5 | -0.0561 | 0.00629 | -0.1012 | -8.9189
-4.5 | 0.0025 | 0.00626 | -0.1011 | 0.39936
-4 | 0.0615 | 0.00619 | -0.1009 | 9.9354
-3.5 | 0.1204 | 0.00614 | -0.1008 | 19.6091
-3 | 0.1793 | 0.00618 | -0.1007 | 29.0129
-2.5 | 0.2385 | 0.00614 | -0.1006 | 38.8436
-2 | 0.2972 | 0.0062 | -0.1005 | 47.9355
-1.5 | 0.3564 | 0.00621 | -0.1004 | 57.3913
-1 | 0.4149 | 0.00626 | -0.1003 | 66.278
-0.5 | 0.4739 | 0.00631 | -0.1002 | 75.103
0 | 0.5323 | 0.00637 | -0.1001 | 83.5636
0.5 | 0.5911 | 0.00641 | -0.1001 | 92.2153
1 | 0.6491 | 0.00653 | -0.0999 | 99.4028
1.5 | 0.7078 | 0.00656 | -0.0999 | 107.8963
2 | 0.7655 | 0.00668 | -0.0997 | 114.5958
2.5 | 0.8236 | 0.00676 | -0.0996 | 121.8343
3 | 0.8814 | 0.00685 | -0.0995 | 128.6715
3.5 | 0.9384 | 0.00698 | -0.0993 | 134.4413
4 | 0.9961 | 0.00707 | -0.0992 | 140.8911
4.5 | 1.0527 | 0.0072 | -0.099 | 146.2083
5 | 1.1091 | 0.00733 | -0.0987 | 151.3097
5.5 | 1.166 | 0.0074 | -0.0986 | 157.5676
6 | 1.2212 | 0.00755 | -0.0983 | 161.7483
6.5 | 1.2767 | 0.00767 | -0.098 | 166.4537
7 | 1.3324 | 0.00775 | -0.0978 | 171.9226
7.5 | 1.3861 | 0.00789 | -0.0973 | 175.6781
8 | 1.4402 | 0.00799 | -0.0969 | 180.2503
8.5 | 1.4937 | 0.00803 | -0.0964 | 186.0149
9 | 1.5424 | 0.00806 | -0.0949 | 191.3648
9.5 | 1.5952 | 0.00831 | -0.0943 | 191.9615
10 | 1.6456 | 0.00866 | -0.0933 | 190.0231
10.5 | 1.6954 | 0.00901 | -0.0923 | 188.1687
11 | 1.7459 | 0.00929 | -0.0913 | 187.9333
11.5 | 1.7924 | 0.0097 | -0.0898 | 184.7835
12 | 1.8383 | 0.01009 | -0.0882 | 182.1903
12.5 | 1.8814 | 0.01052 | -0.0861 | 178.8403
13 | 1.913 | 0.01103 | -0.0819 | 173.4361
13.5 | 1.9429 | 0.0116 | -0.0775 | 167.4914
14 | 1.9731 | 0.01221 | -0.0735 | 161.5971
14.5 | 1.9975 | 0.01306 | -0.0688 | 152.9479
15 | 2.0215 | 0.01398 | -0.0645 | 144.5994
15.5 | 2.0356 | 0.01537 | -0.0592 | 132.4398
16 | 2.0409 | 0.01736 | -0.0537 | 117.5634
16.5 | 2.0399 | 0.02012 | -0.0486 | 101.3867
17 | 2.0398 | 0.02332 | -0.0448 | 87.47
17.5 | 2.0389 | 0.02707 | -0.0419 | 75.3195
18 | 2.0278 | 0.03206 | -0.0396 | 63.2502
18.5 | 2.0131 | 0.03786 | -0.0382 | 53.1722
19 | 1.9934 | 0.04467 | -0.0377 | 44.625
19.5 | 1.9664 | 0.05274 | -0.038 | 37.2848
20 | 1.9407 | 0.06119 | -0.0391 | 31.716

## 99. Re 8M Mach 0.10 (1)
BIGFOIL.COM POLAR EXPORT
e1211
EPPLER 1211 |  |  |  | Cl Max: | 2.204 | at alpha= | 18 | deg
JavaFoil+Calcfoil stall+Eppler ext transition |  |  |  | L/D Max: | 150.681 | at alpha= | 7.5 | deg
Re: | 8000000 |  |  | Cd Min: | 0.00487 | at alpha= | -2.5 | deg
Mach: | 0.1 |  |  | Cl=0 at alpha= | -4.7742 | deg
|  |  |  | @ Cl=0.1, Cd= | 0.0058607
|  |  |  | @ Cl=0.4, Cd= | 0.0066526
|  |  |  | @ Cl=0.6, Cd= | 0.0057358
alpha (deg) | Cl | Cd | Cm | Cl/Cd
-20 | -0.983 | 0.11114 | -0.073 | -8.845
-19.5 | -0.983 | 0.10518 | -0.073 | -9.348
-19 | -0.981 | 0.09966 | -0.073 | -9.843
-18.5 | -0.976 | 0.09528 | -0.074 | -10.24
-18 | -0.969 | 0.08988 | -0.074 | -10.785
-17.5 | -0.96 | 0.0847 | -0.074 | -11.34
-17 | -0.95 | 0.07965 | -0.075 | -11.928
-16.5 | -0.937 | 0.07463 | -0.076 | -12.553
-16 | -0.922 | 0.06908 | -0.076 | -13.343
-15.5 | -0.904 | 0.06441 | -0.077 | -14.029
-15 | -0.884 | 0.05911 | -0.078 | -14.959
-14.5 | -0.862 | 0.05442 | -0.079 | -15.832
-14 | -0.837 | 0.05007 | -0.08 | -16.706
-13.5 | -0.809 | 0.04618 | -0.08 | -17.515
-13 | -0.78 | 0.04146 | -0.082 | -18.818
-12.5 | -0.751 | 0.03623 | -0.083 | -20.72
-12 | -0.717 | 0.03247 | -0.084 | -22.079
-11.5 | -0.684 | 0.02761 | -0.086 | -24.768
-11 | -0.649 | 0.02272 | -0.088 | -28.585
-10.5 | -0.612 | 0.0187 | -0.09 | -32.737
-10 | -0.589 | 0.01104 | -0.095 | -53.304
-9.5 | -0.546 | 0.00929 | -0.097 | -58.771
-9 | -0.497 | 0.00841 | -0.098 | -59.131
-8.5 | -0.443 | 0.0079 | -0.098 | -56.091
-8 | -0.387 | 0.00757 | -0.098 | -51.144
-7.5 | -0.329 | 0.00719 | -0.098 | -45.787
-7 | -0.271 | 0.00696 | -0.098 | -38.894
-6.5 | -0.211 | 0.00697 | -0.098 | -30.261
-6 | -0.15 | 0.00663 | -0.098 | -22.669
-5.5 | -0.089 | 0.00653 | -0.099 | -13.667
-5 | -0.028 | 0.00644 | -0.099 | -4.327
-4.5 | 0.034 | 0.00648 | -0.099 | 5.215
-4 | 0.096 | 0.00582 | -0.099 | 16.447
-3.5 | 0.158 | 0.00645 | -0.099 | 24.444
-3 | 0.22 | 0.00647 | -0.099 | 33.986
-2.5 | 0.282 | 0.00487 | -0.099 | 57.898
-2 | 0.344 | 0.00649 | -0.099 | 53.034
-1.5 | 0.406 | 0.00667 | -0.099 | 60.864
-1 | 0.467 | 0.0054 | -0.098 | 86.632
-0.5 | 0.529 | 0.00546 | -0.098 | 96.853
0 | 0.59 | 0.00571 | -0.098 | 103.427
0.5 | 0.652 | 0.00587 | -0.098 | 111.035
1 | 0.713 | 0.0061 | -0.098 | 116.878
1.5 | 0.774 | 0.00637 | -0.098 | 121.553
2 | 0.835 | 0.00669 | -0.098 | 124.78
2.5 | 0.895 | 0.00698 | -0.098 | 128.251
3 | 0.955 | 0.00728 | -0.098 | 131.308
3.5 | 1.016 | 0.00745 | -0.098 | 136.282
4 | 1.075 | 0.00773 | -0.098 | 139.09
4.5 | 1.135 | 0.00809 | -0.098 | 140.209
5 | 1.194 | 0.00841 | -0.098 | 141.882
5.5 | 1.253 | 0.00872 | -0.098 | 143.612
6 | 1.311 | 0.00894 | -0.098 | 146.622
6.5 | 1.369 | 0.00916 | -0.098 | 149.373
7 | 1.426 | 0.00954 | -0.098 | 149.528
7.5 | 1.483 | 0.00984 | -0.098 | 150.681
8 | 1.539 | 0.01026 | -0.098 | 150.105
8.5 | 1.595 | 0.01068 | -0.098 | 149.361
9 | 1.65 | 0.01108 | -0.097 | 148.993
9.5 | 1.704 | 0.01149 | -0.097 | 148.344
10 | 1.757 | 0.01192 | -0.097 | 147.398
10.5 | 1.809 | 0.0124 | -0.097 | 145.845
11 | 1.857 | 0.01302 | -0.097 | 142.655
11.5 | 1.901 | 0.01376 | -0.096 | 138.168
12 | 1.939 | 0.01483 | -0.095 | 130.777
12.5 | 1.973 | 0.0165 | -0.094 | 119.595
13 | 2.006 | 0.0184 | -0.094 | 109.013
13.5 | 2.037 | 0.0207 | -0.093 | 98.407
14 | 2.065 | 0.02342 | -0.092 | 88.173
14.5 | 2.091 | 0.02646 | -0.091 | 79.008
15 | 2.117 | 0.02946 | -0.09 | 71.841
15.5 | 2.141 | 0.03259 | -0.089 | 65.698
16 | 2.162 | 0.03595 | -0.089 | 60.132
16.5 | 2.18 | 0.03984 | -0.088 | 54.706
17 | 2.196 | 0.04352 | -0.087 | 50.457
17.5 | 2.202 | 0.04785 | -0.087 | 46.006
18 | 2.204 | 0.05222 | -0.086 | 42.204
18.5 | 2.204 | 0.05692 | -0.086 | 38.717
19 | 2.2 | 0.06149 | -0.085 | 35.781
19.5 | 2.194 | 0.06642 | -0.084 | 33.03
20 | 2.184 | 0.07152 | -0.084 | 30.529

## 100. Re 8M Mach 0.10 (2)
BIGFOIL.COM POLAR EXPORT
e1211
EPPLER 1211 |  |  |  | Cl Max: | 2.0453 | at alpha= | 16 | deg
XFOIL ncrit=9 |  |  |  | L/D Max: | 191.695 | at alpha= | 9.5 | deg
Re: | 8000000 |  |  | Cd Min: | 0.11741 | at alpha= | -20 | deg
Mach: | 0.1 |  |  | Cl=0 at alpha= | -4.5161 | deg
|  |  |  | @ Cl=0.1, Cd= | 0.0061674
|  |  |  | @ Cl=0.4, Cd= | 0.0062583
|  |  |  | @ Cl=0.6, Cd= | 0.00644
alpha (deg) | Cl | Cd | Cm | Cl/Cd
-20 | -0.939 | 0.11741 | -0.0403 | -7.9976
-19.5 | -0.9677 | 0.10631 | -0.0467 | -9.1026
-18.5 | -1.0892 | 0.07642 | -0.0651 | -14.2528
-18 | -1.4358 | 0.02452 | -0.1086 | -58.5563
-17.5 | -1.4182 | 0.02014 | -0.1134 | -70.4171
-17 | -1.3727 | 0.01845 | -0.1143 | -74.4011
-16.5 | -1.3189 | 0.01711 | -0.1155 | -77.0836
-16 | -1.2621 | 0.01572 | -0.1172 | -80.2863
-15.5 | -1.2224 | 0.01467 | -0.1149 | -83.3265
-15 | -1.1568 | 0.01363 | -0.1172 | -84.8716
-14.5 | -1.1062 | 0.01316 | -0.1162 | -84.0578
-14 | -1.0605 | 0.01265 | -0.1141 | -83.834
-13.5 | -1.0111 | 0.01216 | -0.1126 | -83.1497
-13 | -0.9597 | 0.01169 | -0.1113 | -82.0958
-12.5 | -0.907 | 0.01127 | -0.1102 | -80.4791
-12 | -0.8536 | 0.01081 | -0.1092 | -78.9639
-11.5 | -0.7999 | 0.01035 | -0.1082 | -77.285
-11 | -0.7449 | 0.00995 | -0.1074 | -74.8643
-10.5 | -0.689 | 0.00962 | -0.1067 | -71.6216
-10 | -0.6332 | 0.00923 | -0.106 | -68.6024
-9.5 | -0.5769 | 0.00886 | -0.1054 | -65.1129
-9 | -0.5215 | 0.00834 | -0.1047 | -62.53
-8.5 | -0.4655 | 0.00784 | -0.1041 | -59.375
-8 | -0.4084 | 0.00751 | -0.1036 | -54.3808
-7.5 | -0.3507 | 0.0072 | -0.1032 | -48.7083
-7 | -0.2924 | 0.00694 | -0.1029 | -42.1326
-6.5 | -0.234 | 0.00673 | -0.1026 | -34.7697
-6 | -0.1754 | 0.00658 | -0.1023 | -26.6565
-5.5 | -0.1164 | 0.00643 | -0.102 | -18.1026
-5 | -0.0572 | 0.00631 | -0.1018 | -9.065
-4.5 | 0.0019 | 0.00627 | -0.1016 | 0.30303
-4 | 0.0612 | 0.0062 | -0.1015 | 9.871
-3.5 | 0.1207 | 0.00615 | -0.1013 | 19.626
-3 | 0.1799 | 0.00619 | -0.1012 | 29.063
-2.5 | 0.2396 | 0.00616 | -0.1011 | 38.8961
-2 | 0.2987 | 0.0062 | -0.1009 | 48.1774
-1.5 | 0.3583 | 0.00623 | -0.1009 | 57.512
-1 | 0.4173 | 0.00627 | -0.1007 | 66.555
-0.5 | 0.4766 | 0.00633 | -0.1006 | 75.2923
0 | 0.5356 | 0.00639 | -0.1005 | 83.8185
0.5 | 0.5947 | 0.00643 | -0.1004 | 92.4883
1 | 0.6532 | 0.00654 | -0.1003 | 99.8777
1.5 | 0.7122 | 0.00658 | -0.1002 | 108.2371
2 | 0.7702 | 0.00671 | -0.1 | 114.7839
2.5 | 0.8289 | 0.00678 | -0.0999 | 122.2566
3 | 0.8869 | 0.00688 | -0.0998 | 128.9099
3.5 | 0.9444 | 0.00701 | -0.0995 | 134.7218
4 | 1.0026 | 0.0071 | -0.0994 | 141.2113
4.5 | 1.0594 | 0.00725 | -0.0991 | 146.1241
5 | 1.1165 | 0.00736 | -0.0989 | 151.6984
5.5 | 1.1737 | 0.00744 | -0.0988 | 157.7554
6 | 1.2293 | 0.00761 | -0.0983 | 161.5375
6.5 | 1.2855 | 0.00771 | -0.098 | 166.7315
7 | 1.3414 | 0.00781 | -0.0977 | 171.7542
7.5 | 1.3954 | 0.00797 | -0.0972 | 175.0816
8 | 1.4503 | 0.00805 | -0.0968 | 180.1615
8.5 | 1.5039 | 0.00811 | -0.0962 | 185.4377
9 | 1.5529 | 0.00813 | -0.0946 | 191.0086
9.5 | 1.6064 | 0.00838 | -0.0939 | 191.6945
10 | 1.6567 | 0.00876 | -0.0928 | 189.121
10.5 | 1.7072 | 0.00909 | -0.0917 | 187.8108
11 | 1.7576 | 0.00939 | -0.0906 | 187.1778
11.5 | 1.8038 | 0.00983 | -0.0888 | 183.4995
12 | 1.8503 | 0.01021 | -0.087 | 181.2243
12.5 | 1.8906 | 0.01065 | -0.0842 | 177.5211
13 | 1.9207 | 0.01118 | -0.0796 | 171.7979
13.5 | 1.9513 | 0.01179 | -0.0753 | 165.5047
14 | 1.982 | 0.01244 | -0.0713 | 159.3248
14.5 | 2.0051 | 0.01336 | -0.0664 | 150.0823
15 | 2.0283 | 0.01437 | -0.0619 | 141.1482
15.5 | 2.0413 | 0.0159 | -0.0566 | 128.3836
16 | 2.0453 | 0.01813 | -0.0512 | 112.813
16.5 | 2.042 | 0.02123 | -0.0463 | 96.1846
17 | 2.0398 | 0.02483 | -0.0427 | 82.1506
17.5 | 2.0365 | 0.02899 | -0.0401 | 70.2484
18 | 2.026 | 0.03417 | -0.0382 | 59.2918
18.5 | 2.0081 | 0.04051 | -0.0371 | 49.5705
19 | 1.9835 | 0.04803 | -0.0369 | 41.2971
19.5 | 1.9505 | 0.05698 | -0.0376 | 34.2313
20 | 1.9243 | 0.06574 | -0.0392 | 29.2714

## 101. Re 8M Mach 0.25 (1)
BIGFOIL.COM POLAR EXPORT
e1211
EPPLER 1211 |  |  |  | Cl Max: | 2.161 | at alpha= | 17 | deg
JavaFoil+Calcfoil stall+Eppler ext transition |  |  |  | L/D Max: | 146.054 | at alpha= | 7.5 | deg
Re: | 8000000 |  |  | Cd Min: | 0.00557 | at alpha= | -0.5 | deg
Mach: | 0.25 |  |  | Cl=0 at alpha= | -4.7734 | deg
|  |  |  | @ Cl=0.1, Cd= | 0.0064903
|  |  |  | @ Cl=0.4, Cd= | 0.0067375
|  |  |  | @ Cl=0.6, Cd= | 0.0057781
alpha (deg) | Cl | Cd | Cm | Cl/Cd
-20 | -0.758 | 0.12834 | -0.072 | -5.904
-19.5 | -0.782 | 0.12057 | -0.072 | -6.486
-19 | -0.803 | 0.1139 | -0.073 | -7.046
-18.5 | -0.82 | 0.10805 | -0.073 | -7.586
-18 | -0.834 | 0.10125 | -0.074 | -8.236
-17.5 | -0.843 | 0.09582 | -0.074 | -8.803
-17 | -0.85 | 0.08959 | -0.075 | -9.484
-16.5 | -0.852 | 0.08353 | -0.076 | -10.203
-16 | -0.85 | 0.07817 | -0.076 | -10.88
-15.5 | -0.845 | 0.07293 | -0.077 | -11.583
-15 | -0.836 | 0.06721 | -0.078 | -12.437
-14.5 | -0.823 | 0.06217 | -0.079 | -13.235
-14 | -0.805 | 0.05814 | -0.079 | -13.85
-13.5 | -0.785 | 0.05336 | -0.08 | -14.714
-13 | -0.762 | 0.0485 | -0.081 | -15.707
-12.5 | -0.735 | 0.04409 | -0.082 | -16.67
-12 | -0.707 | 0.03897 | -0.084 | -18.13
-11.5 | -0.674 | 0.03475 | -0.085 | -19.404
-11 | -0.641 | 0.0297 | -0.087 | -21.577
-10.5 | -0.606 | 0.02472 | -0.089 | -24.508
-10 | -0.582 | 0.01515 | -0.094 | -38.413
-9.5 | -0.546 | 0.01117 | -0.097 | -48.88
-9 | -0.503 | 0.00922 | -0.099 | -54.531
-8.5 | -0.451 | 0.00836 | -0.1 | -53.936
-8 | -0.395 | 0.00792 | -0.101 | -49.861
-7.5 | -0.337 | 0.00754 | -0.101 | -44.69
-7 | -0.277 | 0.00724 | -0.101 | -38.301
-6.5 | -0.216 | 0.00703 | -0.101 | -30.74
-6 | -0.154 | 0.00687 | -0.101 | -22.445
-5.5 | -0.092 | 0.00671 | -0.101 | -13.657
-5 | -0.029 | 0.00662 | -0.101 | -4.325
-4.5 | 0.035 | 0.00654 | -0.101 | 5.301
-4 | 0.098 | 0.00649 | -0.101 | 15.139
-3.5 | 0.162 | 0.0065 | -0.101 | 24.907
-3 | 0.226 | 0.00653 | -0.101 | 34.555
-2.5 | 0.29 | 0.00604 | -0.101 | 47.959
-2 | 0.353 | 0.00662 | -0.101 | 53.326
-1.5 | 0.417 | 0.00678 | -0.101 | 61.487
-1 | 0.48 | 0.00685 | -0.101 | 70.057
-0.5 | 0.543 | 0.00557 | -0.101 | 97.619
0 | 0.606 | 0.0058 | -0.101 | 104.459
0.5 | 0.669 | 0.00595 | -0.101 | 112.548
1 | 0.732 | 0.00623 | -0.101 | 117.433
1.5 | 0.794 | 0.00647 | -0.101 | 122.843
2 | 0.856 | 0.00688 | -0.101 | 124.521
2.5 | 0.918 | 0.00715 | -0.101 | 128.446
3 | 0.98 | 0.00747 | -0.101 | 131.214
3.5 | 1.042 | 0.00777 | -0.101 | 134.088
4 | 1.103 | 0.00799 | -0.101 | 138.019
4.5 | 1.163 | 0.00843 | -0.101 | 138.071
5 | 1.224 | 0.00877 | -0.101 | 139.496
5.5 | 1.284 | 0.00909 | -0.101 | 141.175
6 | 1.343 | 0.00941 | -0.101 | 142.757
6.5 | 1.402 | 0.00965 | -0.1 | 145.268
7 | 1.46 | 0.01005 | -0.1 | 145.331
7.5 | 1.518 | 0.01039 | -0.1 | 146.054
8 | 1.575 | 0.0109 | -0.1 | 144.533
8.5 | 1.63 | 0.01139 | -0.1 | 143.184
9 | 1.685 | 0.01188 | -0.1 | 141.809
9.5 | 1.739 | 0.01233 | -0.1 | 140.95
10 | 1.789 | 0.01296 | -0.099 | 137.996
10.5 | 1.834 | 0.01369 | -0.099 | 133.98
11 | 1.877 | 0.01461 | -0.098 | 128.47
11.5 | 1.919 | 0.01558 | -0.097 | 123.148
12 | 1.954 | 0.01727 | -0.097 | 113.154
12.5 | 1.985 | 0.01955 | -0.096 | 101.569
13 | 2.017 | 0.02181 | -0.095 | 92.51
13.5 | 2.043 | 0.02501 | -0.094 | 81.714
14 | 2.069 | 0.02852 | -0.093 | 72.533
14.5 | 2.091 | 0.03203 | -0.092 | 65.285
15 | 2.112 | 0.03574 | -0.091 | 59.109
15.5 | 2.132 | 0.03944 | -0.09 | 54.061
16 | 2.144 | 0.0439 | -0.09 | 48.847
16.5 | 2.154 | 0.04844 | -0.089 | 44.476
17 | 2.161 | 0.05319 | -0.088 | 40.624
17.5 | 2.153 | 0.05838 | -0.087 | 36.874
18 | 2.128 | 0.07068 | -0.086 | 30.114
18.5 | 2.122 | 0.06928 | -0.086 | 30.631
19 | 2.098 | 0.0757 | -0.085 | 27.713
19.5 | 2.068 | 0.0821 | -0.085 | 25.192
20 | 2.034 | 0.08848 | -0.084 | 22.99

## 102. Re 8M Mach 0.25 (2)
BIGFOIL.COM POLAR EXPORT
e1211
EPPLER 1211 |  |  |  | Cl Max: | 2.0633 | at alpha= | 15.5 | deg
XFOIL ncrit=9 |  |  |  | L/D Max: | 188.98 | at alpha= | 9 | deg
Re: | 8000000 |  |  | Cd Min: | 0.14612 | at alpha= | -20 | deg
Mach: | 0.25 |  |  | Cl=0 at alpha= | -4.4862 | deg
|  |  |  | @ Cl=0.1, Cd= | 0.0062577
|  |  |  | @ Cl=0.4, Cd= | 0.00633
|  |  |  | @ Cl=0.6, Cd= | 0.0065291
alpha (deg) | Cl | Cd | Cm | Cl/Cd
-20 | -0.8052 | 0.14612 | -0.0264 | -5.5105
-19.5 | -0.8126 | 0.1374 | -0.0314 | -5.9141
-19 | -0.8239 | 0.12818 | -0.0366 | -6.4277
-18.5 | -0.8349 | 0.11894 | -0.0421 | -7.0195
-18 | -0.8481 | 0.1082 | -0.05 | -7.8383
-17.5 | -0.8674 | 0.09677 | -0.0587 | -8.9635
-17 | -0.9042 | 0.08369 | -0.0687 | -10.8042
-16.5 | -0.9549 | 0.06919 | -0.0807 | -13.8011
-16 | -1.2564 | 0.02583 | -0.1211 | -48.6411
-15.5 | -1.2578 | 0.0192 | -0.1277 | -65.5104
-15 | -1.2138 | 0.01722 | -0.1272 | -70.4878
-14 | -1.1034 | 0.01467 | -0.127 | -75.2147
-13.5 | -1.0571 | 0.01379 | -0.1242 | -76.657
-13 | -1.0068 | 0.01303 | -0.1218 | -77.2678
-12.5 | -0.9531 | 0.01236 | -0.1198 | -77.1117
-12 | -0.8976 | 0.01178 | -0.1181 | -76.1969
-11.5 | -0.8409 | 0.01127 | -0.1165 | -74.614
-11 | -0.7835 | 0.01075 | -0.115 | -72.8837
-10.5 | -0.7257 | 0.01024 | -0.1137 | -70.8691
-10 | -0.6665 | 0.00982 | -0.1125 | -67.8717
-9.5 | -0.6071 | 0.00941 | -0.1114 | -64.5165
-9 | -0.5476 | 0.009 | -0.1104 | -60.8444
-8.5 | -0.4892 | 0.00839 | -0.1094 | -58.3075
-8 | -0.4302 | 0.00786 | -0.1085 | -54.7328
-7.5 | -0.3702 | 0.00747 | -0.1077 | -49.5582
-7 | -0.3095 | 0.00715 | -0.1071 | -43.2867
-6.5 | -0.2482 | 0.00691 | -0.1065 | -35.919
-6 | -0.1869 | 0.00668 | -0.106 | -27.979
-5.5 | -0.1255 | 0.00655 | -0.1055 | -19.1603
-5 | -0.0636 | 0.00642 | -0.1052 | -9.9065
-4.5 | -0.0017 | 0.00633 | -0.1048 | -0.26856
-4 | 0.0598 | 0.00629 | -0.1045 | 9.5072
-3.5 | 0.122 | 0.00624 | -0.1042 | 19.5513
-3 | 0.1837 | 0.00624 | -0.1039 | 29.4391
-2.5 | 0.2455 | 0.00626 | -0.1037 | 39.2173
-2 | 0.3073 | 0.00626 | -0.1035 | 49.0895
-1.5 | 0.3687 | 0.00633 | -0.1032 | 58.2464
-1 | 0.4306 | 0.00633 | -0.1031 | 68.0253
-0.5 | 0.4915 | 0.00642 | -0.1028 | 76.5576
0 | 0.5534 | 0.00646 | -0.1027 | 85.6656
0.5 | 0.6141 | 0.00655 | -0.1024 | 93.7557
1 | 0.6755 | 0.00662 | -0.1023 | 102.0393
1.5 | 0.7363 | 0.00672 | -0.102 | 109.5685
2 | 0.797 | 0.00681 | -0.1018 | 117.0338
2.5 | 0.8579 | 0.00691 | -0.1015 | 124.1534
3 | 0.9177 | 0.00706 | -0.1012 | 129.9858
3.5 | 0.9785 | 0.00714 | -0.1009 | 137.0448
4 | 1.0382 | 0.00729 | -0.1005 | 142.4143
4.5 | 1.0975 | 0.00744 | -0.1001 | 147.5134
5 | 1.1575 | 0.00755 | -0.0997 | 153.3113
5.5 | 1.2159 | 0.00773 | -0.0991 | 157.2962
6 | 1.2748 | 0.00786 | -0.0986 | 162.1883
6.5 | 1.3333 | 0.00799 | -0.098 | 166.8711
7 | 1.3901 | 0.0082 | -0.0971 | 169.5244
7.5 | 1.4481 | 0.00829 | -0.0965 | 174.6803
8 | 1.5049 | 0.00843 | -0.0956 | 178.5172
9 | 1.612 | 0.00853 | -0.0925 | 188.9801
9.5 | 1.6662 | 0.00887 | -0.0911 | 187.8467
10 | 1.717 | 0.00931 | -0.0891 | 184.4253
10.5 | 1.7699 | 0.00963 | -0.0874 | 183.7902
11 | 1.8178 | 0.01008 | -0.0849 | 180.3373
11.5 | 1.857 | 0.01053 | -0.0807 | 176.3533
12 | 1.8979 | 0.01092 | -0.0769 | 173.8004
12.5 | 1.9338 | 0.01151 | -0.0725 | 168.0104
13 | 1.9675 | 0.0122 | -0.068 | 161.2705
13.5 | 1.9965 | 0.01308 | -0.063 | 152.6376
14 | 2.0218 | 0.01417 | -0.058 | 142.6817
14.5 | 2.0434 | 0.01557 | -0.0531 | 131.2396
15 | 2.0592 | 0.01745 | -0.0483 | 118.0057
15.5 | 2.0633 | 0.02028 | -0.0434 | 101.7406
16 | 2.0603 | 0.02409 | -0.0394 | 85.5251
16.5 | 2.0554 | 0.02857 | -0.0365 | 71.9426
17 | 2.0335 | 0.03487 | -0.0343 | 58.3166
17.5 | 2.0152 | 0.04141 | -0.0331 | 48.6646
18 | 1.9813 | 0.04992 | -0.033 | 39.6895
18.5 | 1.9428 | 0.05948 | -0.034 | 32.6631
19 | 1.9101 | 0.06908 | -0.036 | 27.6506
19.5 | 1.8678 | 0.08039 | -0.0392 | 23.2342
20 | 1.826 | 0.09229 | -0.0435 | 19.7855

## 103. Re 8M Mach 0.50 (1)
BIGFOIL.COM POLAR EXPORT
e1211
EPPLER 1211 |  |  |  | Cl Max: | 1.883 | at alpha= | 12 | deg
JavaFoil+Calcfoil stall+Eppler ext transition |  |  |  | L/D Max: | 127.23 | at alpha= | 3.5 | deg
Re: | 8000000 |  |  | Cd Min: | 0.00695 | at alpha= | -3.5 | deg
Mach: | 0.5 |  |  | Cl=0 at alpha= | -4.7747 | deg
|  |  |  | @ Cl=0.1, Cd= | 0.0070303
|  |  |  | @ Cl=0.4, Cd= | 0.0071318
|  |  |  | @ Cl=0.6, Cd= | 0.00745
alpha (deg) | Cl | Cd | Cm | Cl/Cd
-20 | -0.858 | 0.14638 | -0.077 | -5.864
-19.5 | -0.83 | 0.14112 | -0.076 | -5.885
-19 | -0.802 | 0.13717 | -0.076 | -5.843
-18.5 | -0.772 | 0.13622 | -0.074 | -5.666
-18 | -0.742 | 0.13244 | -0.073 | -5.605
-17.5 | -0.716 | 0.13999 | -0.074 | -5.118
-17 | -0.691 | 0.12575 | -0.075 | -5.496
-16.5 | -0.664 | 0.11815 | -0.075 | -5.62
-16 | -0.635 | 0.11327 | -0.075 | -5.607
-15.5 | -0.604 | 0.11363 | -0.072 | -5.316
-15 | -0.578 | 0.11597 | -0.073 | -4.986
-14.5 | -0.552 | 0.10359 | -0.075 | -5.333
-14 | -0.525 | 0.09561 | -0.076 | -5.496
-13.5 | -0.487 | 0.10984 | -0.061 | -4.431
-13 | -0.47 | 0.08822 | -0.077 | -5.331
-12.5 | -0.443 | 0.08079 | -0.078 | -5.487
-12 | -0.414 | 0.08007 | -0.077 | -5.169
-11.5 | -0.388 | 0.07071 | -0.08 | -5.493
-11 | -0.361 | 0.06429 | -0.081 | -5.614
-10.5 | -0.463 | 0.05283 | -0.085 | -8.755
-10 | -0.503 | 0.0455 | -0.087 | -11.061
-9.5 | -0.492 | 0.03958 | -0.089 | -12.442
-9 | -0.465 | 0.03399 | -0.092 | -13.678
-8.5 | -0.436 | 0.02332 | -0.098 | -18.695
-8 | -0.399 | 0.01578 | -0.104 | -25.288
-7.5 | -0.355 | 0.01089 | -0.108 | -32.618
-7 | -0.3 | 0.0089 | -0.111 | -33.74
-6.5 | -0.237 | 0.00815 | -0.112 | -29.146
-6 | -0.17 | 0.00777 | -0.113 | -21.937
-5.5 | -0.102 | 0.00743 | -0.113 | -13.667
-5 | -0.032 | 0.00719 | -0.113 | -4.415
-4.5 | 0.039 | 0.0071 | -0.113 | 5.432
-4 | 0.109 | 0.00702 | -0.113 | 15.579
-3.5 | 0.18 | 0.00695 | -0.113 | 25.934
-3 | 0.252 | 0.007 | -0.113 | 35.967
-2.5 | 0.323 | 0.00696 | -0.113 | 46.458
-2 | 0.394 | 0.00712 | -0.113 | 55.363
-1.5 | 0.465 | 0.00726 | -0.113 | 64.009
-1 | 0.535 | 0.00732 | -0.113 | 73.063
-0.5 | 0.605 | 0.00746 | -0.113 | 81.13
0 | 0.675 | 0.00763 | -0.113 | 88.452
0.5 | 0.744 | 0.00777 | -0.113 | 95.771
1 | 0.813 | 0.00811 | -0.113 | 100.363
1.5 | 0.882 | 0.00731 | -0.113 | 120.713
2 | 0.951 | 0.00769 | -0.113 | 123.556
2.5 | 1.018 | 0.00822 | -0.113 | 123.939
3 | 1.086 | 0.00862 | -0.113 | 125.969
3.5 | 1.152 | 0.00906 | -0.113 | 127.23
4 | 1.219 | 0.00969 | -0.112 | 125.807
4.5 | 1.283 | 0.01022 | -0.112 | 125.638
5 | 1.347 | 0.0108 | -0.112 | 124.667
5.5 | 1.409 | 0.01139 | -0.112 | 123.67
6 | 1.47 | 0.01193 | -0.112 | 123.162
6.5 | 1.527 | 0.01265 | -0.111 | 120.677
7 | 1.577 | 0.01344 | -0.111 | 117.324
7.5 | 1.621 | 0.01477 | -0.11 | 109.767
8 | 1.665 | 0.01615 | -0.109 | 103.105
8.5 | 1.707 | 0.01775 | -0.108 | 96.206
9 | 1.748 | 0.01939 | -0.107 | 90.162
9.5 | 1.784 | 0.02154 | -0.106 | 82.836
10 | 1.82 | 0.02342 | -0.105 | 77.737
10.5 | 1.85 | 0.02587 | -0.104 | 71.538
11 | 1.873 | 0.02948 | -0.103 | 63.524
11.5 | 1.882 | 0.03513 | -0.101 | 53.576
12 | 1.883 | 0.04079 | -0.1 | 46.168
12.5 | 1.866 | 0.04993 | -0.098 | 37.365
13 | 1.833 | 0.06014 | -0.096 | 30.483
13.5 | 1.764 | 0.07164 | -0.094 | 24.62
14 | 1.616 | 0.08999 | -0.091 | 17.957
14.5 | 1.163 | 0.10625 | -0.089 | 10.945
15 | 1.191 | 0.10602 | -0.089 | 11.237
15.5 | 1.193 | 0.14773 | -0.083 | 8.074
16 | 1.22 | 0.15838 | -0.082 | 7.706
16.5 | 1.237 | 0.18827 | -0.079 | 6.571
17 | 1.269 | 0.19193 | -0.08 | 6.614

## 104. Re 8M Mach 0.50 (2)
BIGFOIL.COM POLAR EXPORT
e1211
EPPLER 1211 |  |  |  | Cl Max: | 1.803 | at alpha= | 9 | deg
XFOIL ncrit=9 |  |  |  | L/D Max: | 160.89 | at alpha= | 6.5 | deg
Re: | 8000000 |  |  | Cd Min: | 0.11218 | at alpha= | -15.5 | deg
Mach: | 0.5 |  |  | Cl=0 at alpha= | -4.341 | deg
|  |  |  | @ Cl=0.1, Cd= | 0.006636
|  |  |  | @ Cl=0.4, Cd= | 0.0066696
|  |  |  | @ Cl=0.6, Cd= | 0.0068582
alpha (deg) | Cl | Cd | Cm | Cl/Cd
-15.5 | -0.4238 | 0.11218 | -0.0951 | -3.7779
-15 | -0.423 | 0.10426 | -0.1 | -4.0572
-14.5 | -0.4252 | 0.09629 | -0.1051 | -4.4158
-14 | -0.4321 | 0.08814 | -0.1103 | -4.9024
-13.5 | -0.4387 | 0.0804 | -0.1152 | -5.4565
-13 | -0.4527 | 0.07226 | -0.1205 | -6.2649
-12.5 | -0.4754 | 0.06382 | -0.1261 | -7.4491
-11.5 | -0.6013 | 0.04309 | -0.1406 | -13.9545
-11 | -0.8277 | 0.0223 | -0.1569 | -37.1166
-10.5 | -0.8495 | 0.01708 | -0.1532 | -49.7365
-10 | -0.8117 | 0.01431 | -0.1483 | -56.7226
-9.5 | -0.7517 | 0.01265 | -0.1438 | -59.4229
-9 | -0.6825 | 0.01154 | -0.1399 | -59.1421
-8.5 | -0.6099 | 0.01073 | -0.1364 | -56.8406
-8 | -0.5359 | 0.0101 | -0.1333 | -53.0594
-7 | -0.3925 | 0.00849 | -0.1279 | -46.2309
-6 | -0.2465 | 0.00738 | -0.1238 | -33.4011
-5.5 | -0.1721 | 0.00711 | -0.1221 | -24.2053
-5 | -0.0976 | 0.0069 | -0.1206 | -14.1449
-4.5 | -0.0234 | 0.00677 | -0.1193 | -3.4564
-4 | 0.0502 | 0.00669 | -0.1181 | 7.5037
-3.5 | 0.124 | 0.00661 | -0.1171 | 18.7595
-3 | 0.1972 | 0.00662 | -0.1161 | 29.7885
-2.5 | 0.27 | 0.0066 | -0.1152 | 40.9091
-2 | 0.3431 | 0.00663 | -0.1144 | 51.7496
-1.5 | 0.415 | 0.00668 | -0.1136 | 62.1257
-1 | 0.4876 | 0.00672 | -0.1129 | 72.5595
-0.5 | 0.5592 | 0.00683 | -0.1121 | 81.8741
0 | 0.6314 | 0.00688 | -0.1114 | 91.7733
0.5 | 0.7025 | 0.00702 | -0.1105 | 100.0712
1 | 0.7745 | 0.00711 | -0.1098 | 108.9311
1.5 | 0.8455 | 0.00725 | -0.1089 | 116.6207
2 | 0.9165 | 0.00742 | -0.1079 | 123.5175
2.5 | 0.988 | 0.00754 | -0.1069 | 131.0345
3 | 1.0576 | 0.00778 | -0.1056 | 135.9383
3.5 | 1.1289 | 0.00794 | -0.1044 | 142.1788
4 | 1.1981 | 0.0082 | -0.1027 | 146.1098
4.5 | 1.2678 | 0.00842 | -0.1011 | 150.5701
5 | 1.3372 | 0.00865 | -0.0992 | 154.5896
5.5 | 1.4032 | 0.009 | -0.0967 | 155.9111
6 | 1.4718 | 0.00923 | -0.0943 | 159.4583
6.5 | 1.5365 | 0.00955 | -0.0913 | 160.8901
7 | 1.5959 | 0.00992 | -0.0873 | 160.877
8 | 1.7045 | 0.01061 | -0.0771 | 160.6503
8.5 | 1.7526 | 0.01117 | -0.0713 | 156.9024
9 | 1.803 | 0.01158 | -0.0658 | 155.6995

## 105. Re 10M Mach 0.00 (1)
BIGFOIL.COM POLAR EXPORT
e1211
EPPLER 1211 |  |  |  | Cl Max: | 2.217 | at alpha= | 18.5 | deg
JavaFoil+Calcfoil stall+Eppler ext transition |  |  |  | L/D Max: | 154.04 | at alpha= | 7 | deg
Re: | 10000000 |  |  | Cd Min: | 0.00488 | at alpha= | -2 | deg
Mach: | 0 |  |  | Cl=0 at alpha= | -4.7742 | deg
|  |  |  | @ Cl=0.1, Cd= | 0.005684
|  |  |  | @ Cl=0.4, Cd= | 0.0050671
|  |  |  | @ Cl=0.6, Cd= | 0.0056536
alpha (deg) | Cl | Cd | Cm | Cl/Cd
-20 | -1.011 | 0.10659 | -0.073 | -9.483
-19.5 | -1.008 | 0.10122 | -0.073 | -9.959
-19 | -1.003 | 0.09623 | -0.074 | -10.422
-18.5 | -0.996 | 0.09095 | -0.074 | -10.953
-18 | -0.988 | 0.08559 | -0.075 | -11.541
-17.5 | -0.977 | 0.08009 | -0.075 | -12.202
-17 | -0.965 | 0.07512 | -0.076 | -12.84
-16.5 | -0.949 | 0.07078 | -0.076 | -13.415
-16 | -0.933 | 0.06548 | -0.077 | -14.247
-15.5 | -0.914 | 0.06052 | -0.078 | -15.101
-15 | -0.893 | 0.05492 | -0.079 | -16.254
-14.5 | -0.869 | 0.05137 | -0.079 | -16.908
-14 | -0.844 | 0.04665 | -0.08 | -18.08
-13.5 | -0.815 | 0.0428 | -0.081 | -19.039
-13 | -0.786 | 0.03805 | -0.082 | -20.66
-12.5 | -0.756 | 0.03305 | -0.084 | -22.874
-12 | -0.723 | 0.02894 | -0.085 | -24.975
-11.5 | -0.689 | 0.02453 | -0.087 | -28.08
-11 | -0.655 | 0.01989 | -0.089 | -32.908
-10.5 | -0.618 | 0.01594 | -0.091 | -38.794
-10 | -0.59 | 0.01023 | -0.095 | -57.736
-9.5 | -0.545 | 0.00907 | -0.096 | -60.115
-9 | -0.496 | 0.00812 | -0.097 | -61.05
-8.5 | -0.442 | 0.00774 | -0.098 | -57.059
-8 | -0.386 | 0.00731 | -0.098 | -52.763
-7.5 | -0.328 | 0.00708 | -0.098 | -46.31
-7 | -0.269 | 0.00687 | -0.098 | -39.219
-6.5 | -0.21 | 0.00659 | -0.098 | -31.859
-6 | -0.15 | 0.0065 | -0.098 | -23.028
-5.5 | -0.089 | 0.00641 | -0.098 | -13.875
-5 | -0.028 | 0.00634 | -0.098 | -4.379
-4.5 | 0.034 | 0.00631 | -0.098 | 5.333
-4 | 0.095 | 0.00568 | -0.098 | 16.775
-3.5 | 0.157 | 0.00573 | -0.098 | 27.4
-3 | 0.219 | 0.00629 | -0.098 | 34.776
-2.5 | 0.281 | 0.00626 | -0.098 | 44.805
-2 | 0.342 | 0.00488 | -0.098 | 70.133
-1.5 | 0.404 | 0.00508 | -0.098 | 79.418
-1 | 0.465 | 0.00526 | -0.098 | 88.415
-0.5 | 0.527 | 0.00542 | -0.098 | 97.123
0 | 0.588 | 0.00563 | -0.098 | 104.455
0.5 | 0.649 | 0.00575 | -0.098 | 112.805
1 | 0.71 | 0.00599 | -0.098 | 118.521
1.5 | 0.77 | 0.00623 | -0.098 | 123.568
2 | 0.831 | 0.00648 | -0.098 | 128.162
2.5 | 0.891 | 0.00681 | -0.098 | 130.86
3 | 0.951 | 0.00698 | -0.098 | 136.338
3.5 | 1.011 | 0.00727 | -0.098 | 139.002
4 | 1.07 | 0.0076 | -0.098 | 140.866
4.5 | 1.13 | 0.00789 | -0.098 | 143.154
5 | 1.188 | 0.00819 | -0.098 | 145.035
5.5 | 1.247 | 0.00847 | -0.097 | 147.144
6 | 1.305 | 0.00867 | -0.097 | 150.557
6.5 | 1.363 | 0.00897 | -0.097 | 151.865
7 | 1.42 | 0.00922 | -0.097 | 154.04
7.5 | 1.477 | 0.00969 | -0.097 | 152.434
8 | 1.533 | 0.01005 | -0.097 | 152.528
8.5 | 1.589 | 0.01044 | -0.097 | 152.241
9 | 1.644 | 0.01069 | -0.097 | 153.886
9.5 | 1.699 | 0.01114 | -0.097 | 152.457
10 | 1.752 | 0.01153 | -0.097 | 151.96
10.5 | 1.804 | 0.01192 | -0.096 | 151.308
11 | 1.855 | 0.01235 | -0.096 | 150.191
11.5 | 1.898 | 0.01338 | -0.096 | 141.862
12 | 1.935 | 0.01461 | -0.095 | 132.377
12.5 | 1.97 | 0.01605 | -0.094 | 122.74
13 | 2.002 | 0.01809 | -0.093 | 110.671
13.5 | 2.033 | 0.02033 | -0.092 | 99.979
14 | 2.063 | 0.02284 | -0.092 | 90.304
14.5 | 2.091 | 0.02537 | -0.091 | 82.431
15 | 2.119 | 0.02805 | -0.09 | 75.533
15.5 | 2.144 | 0.03091 | -0.089 | 69.361
16 | 2.165 | 0.03429 | -0.089 | 63.136
16.5 | 2.185 | 0.03771 | -0.088 | 57.928
17 | 2.202 | 0.0413 | -0.087 | 53.313
17.5 | 2.21 | 0.04514 | -0.087 | 48.964
18 | 2.215 | 0.04932 | -0.086 | 44.907
18.5 | 2.217 | 0.0534 | -0.086 | 41.52
19 | 2.216 | 0.05798 | -0.085 | 38.219
19.5 | 2.212 | 0.06267 | -0.084 | 35.292
20 | 2.205 | 0.06747 | -0.084 | 32.676

## 106. Re 10M Mach 0.00 (2)
BIGFOIL.COM POLAR EXPORT
e1211
EPPLER 1211 |  |  |  | Cl Max: | 2.0425 | at alpha= | 17.5 | deg
XFOIL ncrit=9 |  |  |  | L/D Max: | 198.007 | at alpha= | 9.5 | deg
Re: | 10000000 |  |  | Cd Min: | 0.09643 | at alpha= | -20 | deg
Mach: | 0 |  |  | Cl=0 at alpha= | -4.528 | deg
|  |  |  | @ Cl=0.1, Cd= | 0.006
|  |  |  | @ Cl=0.4, Cd= | 0.0060616
|  |  |  | @ Cl=0.6, Cd= | 0.006255
alpha (deg) | Cl | Cd | Cm | Cl/Cd
-20 | -1.0707 | 0.09643 | -0.0529 | -11.1034
-19.5 | -1.1499 | 0.07914 | -0.0639 | -14.5299
-19 | -1.5103 | 0.02554 | -0.1067 | -59.1347
-18.5 | -1.4966 | 0.02036 | -0.113 | -73.5069
-18 | -1.4621 | 0.01852 | -0.1133 | -78.9471
-17.5 | -1.413 | 0.01719 | -0.1141 | -82.199
-17 | -1.3593 | 0.01608 | -0.1152 | -84.5336
-16.5 | -1.3016 | 0.01511 | -0.1165 | -86.1416
-16 | -1.2603 | 0.0143 | -0.1144 | -88.1329
-15.5 | -1.1972 | 0.01336 | -0.1165 | -89.6108
-15 | -1.1517 | 0.01294 | -0.1147 | -89.0031
-14.5 | -1.107 | 0.01242 | -0.1128 | -89.1304
-14 | -1.0586 | 0.01191 | -0.1113 | -88.8833
-13.5 | -1.0081 | 0.01144 | -0.1101 | -88.1206
-13 | -0.9562 | 0.01102 | -0.1091 | -86.7695
-12.5 | -0.903 | 0.01063 | -0.1082 | -84.9483
-12 | -0.849 | 0.01027 | -0.1075 | -82.668
-11.5 | -0.7949 | 0.00988 | -0.1067 | -80.4555
-11 | -0.7402 | 0.0095 | -0.106 | -77.9158
-10.5 | -0.6846 | 0.00918 | -0.1054 | -74.5752
-10 | -0.6287 | 0.00886 | -0.1049 | -70.9594
-9.5 | -0.5724 | 0.00855 | -0.1044 | -66.9474
-9 | -0.5164 | 0.00817 | -0.1039 | -63.2069
-8.5 | -0.4612 | 0.00765 | -0.1033 | -60.2876
-8 | -0.4043 | 0.00732 | -0.1029 | -55.2322
-7.5 | -0.3468 | 0.00701 | -0.1026 | -49.4722
-7 | -0.2892 | 0.00676 | -0.1023 | -42.7811
-6.5 | -0.2311 | 0.00658 | -0.102 | -35.1216
-6 | -0.1728 | 0.00638 | -0.1018 | -27.0846
-5.5 | -0.1142 | 0.00624 | -0.1016 | -18.3013
-5 | -0.0557 | 0.00614 | -0.1014 | -9.0717
-4.5 | 0.0033 | 0.00606 | -0.1013 | 0.54455
-4 | 0.0623 | 0.006 | -0.1012 | 10.3833
-3.5 | 0.1212 | 0.006 | -0.101 | 20.2
-3 | 0.1805 | 0.00596 | -0.101 | 30.2852
-2.5 | 0.2394 | 0.006 | -0.1008 | 39.9
-2 | 0.2986 | 0.00599 | -0.1008 | 49.8497
-1.5 | 0.3576 | 0.00604 | -0.1007 | 59.2053
-1 | 0.4166 | 0.00607 | -0.1006 | 68.6326
-0.5 | 0.4753 | 0.00612 | -0.1005 | 77.6634
0 | 0.5344 | 0.00617 | -0.1005 | 86.6126
0.5 | 0.5926 | 0.00625 | -0.1004 | 94.816
1 | 0.6516 | 0.00629 | -0.1004 | 103.593
1.5 | 0.7096 | 0.0064 | -0.1002 | 110.875
2 | 0.7681 | 0.00645 | -0.1002 | 119.0853
2.5 | 0.8261 | 0.00655 | -0.1001 | 126.1221
3 | 0.8836 | 0.00667 | -0.1 | 132.4738
3.5 | 0.9417 | 0.00674 | -0.0999 | 139.7181
4 | 0.9986 | 0.00688 | -0.0997 | 145.1453
4.5 | 1.0557 | 0.00699 | -0.0996 | 151.03
5 | 1.1131 | 0.00707 | -0.0995 | 157.4399
5.5 | 1.1689 | 0.00723 | -0.0992 | 161.6736
6 | 1.2251 | 0.00735 | -0.099 | 166.6803
7 | 1.3358 | 0.00761 | -0.0984 | 175.5322
7.5 | 1.391 | 0.00771 | -0.0981 | 180.415
8 | 1.4456 | 0.00781 | -0.0978 | 185.096
8.5 | 1.498 | 0.008 | -0.0971 | 187.25
9 | 1.5515 | 0.00806 | -0.0966 | 192.4938
9.5 | 1.5999 | 0.00808 | -0.0952 | 198.0074
10 | 1.6514 | 0.00838 | -0.0944 | 197.0644
10.5 | 1.7031 | 0.00865 | -0.0936 | 196.8902
11 | 1.7513 | 0.00905 | -0.0923 | 193.5138
11.5 | 1.8004 | 0.00936 | -0.0912 | 192.3504
12 | 1.8454 | 0.00981 | -0.0894 | 188.1142
12.5 | 1.8891 | 0.01024 | -0.0875 | 184.4824
13 | 1.9212 | 0.01082 | -0.0834 | 177.5601
13.5 | 1.9547 | 0.01124 | -0.0796 | 173.9057
14 | 1.9793 | 0.01199 | -0.0745 | 165.0792
14.5 | 2.0051 | 0.01276 | -0.07 | 157.1395
15 | 2.0248 | 0.01381 | -0.0649 | 146.6184
15.5 | 2.0329 | 0.01539 | -0.0588 | 132.0923
16 | 2.039 | 0.01735 | -0.0534 | 117.5216
16.5 | 2.0385 | 0.02007 | -0.0484 | 101.5695
17 | 2.0402 | 0.02315 | -0.0447 | 88.1296
17.5 | 2.0425 | 0.02664 | -0.0419 | 76.6704
18 | 2.0302 | 0.0317 | -0.0395 | 64.0442
18.5 | 2.0145 | 0.03757 | -0.038 | 53.6199
19 | 1.9951 | 0.04434 | -0.0375 | 44.9955
19.5 | 1.9786 | 0.05122 | -0.0376 | 38.6294
20 | 1.9493 | 0.05997 | -0.0387 | 32.5046

## 107. Re 10M Mach 0.10 (1)
BIGFOIL.COM POLAR EXPORT
e1211
EPPLER 1211 |  |  |  | Cl Max: | 2.207 | at alpha= | 18 | deg
JavaFoil+Calcfoil stall+Eppler ext transition |  |  |  | L/D Max: | 153.205 | at alpha= | 7 | deg
Re: | 10000000 |  |  | Cd Min: | 0.00495 | at alpha= | -2 | deg
Mach: | 0.1 |  |  | Cl=0 at alpha= | -4.7742 | deg
|  |  |  | @ Cl=0.1, Cd= | 0.0057406
|  |  |  | @ Cl=0.4, Cd= | 0.0063771
|  |  |  | @ Cl=0.6, Cd= | 0.0056536
alpha (deg) | Cl | Cd | Cm | Cl/Cd
-20 | -0.985 | 0.10891 | -0.073 | -9.042
-19.5 | -0.984 | 0.10317 | -0.073 | -9.541
-19 | -0.982 | 0.09775 | -0.074 | -10.047
-18.5 | -0.977 | 0.09287 | -0.074 | -10.525
-18 | -0.971 | 0.08762 | -0.074 | -11.083
-17.5 | -0.963 | 0.08223 | -0.075 | -11.708
-17 | -0.952 | 0.07678 | -0.076 | -12.403
-16.5 | -0.939 | 0.07251 | -0.076 | -12.95
-16 | -0.924 | 0.06712 | -0.077 | -13.765
-15.5 | -0.906 | 0.06206 | -0.078 | -14.607
-15 | -0.886 | 0.05731 | -0.079 | -15.467
-14.5 | -0.864 | 0.05273 | -0.079 | -16.38
-14 | -0.839 | 0.04831 | -0.08 | -17.368
-13.5 | -0.812 | 0.04417 | -0.081 | -18.378
-13 | -0.783 | 0.03978 | -0.082 | -19.676
-12.5 | -0.754 | 0.03427 | -0.084 | -22.001
-12 | -0.721 | 0.03016 | -0.085 | -23.908
-11.5 | -0.687 | 0.02578 | -0.087 | -26.666
-11 | -0.653 | 0.02111 | -0.089 | -30.928
-10.5 | -0.617 | 0.01681 | -0.091 | -36.729
-10 | -0.591 | 0.01056 | -0.095 | -55.948
-9.5 | -0.546 | 0.00925 | -0.097 | -58.964
-9 | -0.497 | 0.00827 | -0.098 | -60.155
-8.5 | -0.443 | 0.00778 | -0.098 | -56.927
-8 | -0.387 | 0.00732 | -0.098 | -52.901
-7.5 | -0.329 | 0.00703 | -0.098 | -46.865
-7 | -0.271 | 0.00693 | -0.098 | -39.06
-6.5 | -0.211 | 0.00672 | -0.098 | -31.402
-6 | -0.15 | 0.00649 | -0.099 | -23.159
-5.5 | -0.089 | 0.0064 | -0.099 | -13.956
-5 | -0.028 | 0.00639 | -0.099 | -4.364
-4.5 | 0.034 | 0.00629 | -0.099 | 5.376
-4 | 0.096 | 0.00574 | -0.099 | 16.662
-3.5 | 0.158 | 0.00575 | -0.099 | 27.442
-3 | 0.22 | 0.00624 | -0.099 | 35.257
-2.5 | 0.282 | 0.00639 | -0.099 | 44.131
-2 | 0.344 | 0.00495 | -0.099 | 69.427
-1.5 | 0.406 | 0.00653 | -0.099 | 62.112
-1 | 0.468 | 0.00528 | -0.099 | 88.531
-0.5 | 0.529 | 0.00544 | -0.098 | 97.215
0 | 0.591 | 0.00563 | -0.098 | 104.899
0.5 | 0.652 | 0.00579 | -0.098 | 112.663
1 | 0.713 | 0.00605 | -0.098 | 117.855
1.5 | 0.774 | 0.0063 | -0.098 | 122.869
2 | 0.835 | 0.00646 | -0.098 | 129.282
2.5 | 0.895 | 0.0068 | -0.098 | 131.721
3 | 0.956 | 0.00697 | -0.098 | 137.062
3.5 | 1.016 | 0.00729 | -0.098 | 139.3
4 | 1.075 | 0.00763 | -0.098 | 140.916
4.5 | 1.135 | 0.00792 | -0.098 | 143.295
5 | 1.194 | 0.00823 | -0.098 | 145.11
5.5 | 1.253 | 0.00852 | -0.098 | 147.04
6 | 1.311 | 0.00877 | -0.098 | 149.426
6.5 | 1.369 | 0.00902 | -0.098 | 151.846
7 | 1.426 | 0.00931 | -0.098 | 153.205
7.5 | 1.483 | 0.00979 | -0.098 | 151.448
8 | 1.54 | 0.01016 | -0.098 | 151.555
8.5 | 1.596 | 0.01056 | -0.098 | 151.166
9 | 1.651 | 0.0108 | -0.097 | 152.93
9.5 | 1.705 | 0.01128 | -0.097 | 151.155
10 | 1.758 | 0.01168 | -0.097 | 150.578
10.5 | 1.81 | 0.01208 | -0.097 | 149.895
11 | 1.861 | 0.01253 | -0.097 | 148.517
11.5 | 1.902 | 0.01369 | -0.096 | 138.96
12 | 1.938 | 0.01501 | -0.095 | 129.058
12.5 | 1.973 | 0.01646 | -0.094 | 119.855
13 | 2.004 | 0.01868 | -0.093 | 107.298
13.5 | 2.035 | 0.02102 | -0.093 | 96.83
14 | 2.064 | 0.02363 | -0.092 | 87.37
14.5 | 2.092 | 0.02627 | -0.091 | 79.622
15 | 2.119 | 0.02893 | -0.09 | 73.251
15.5 | 2.143 | 0.03217 | -0.09 | 66.616
16 | 2.164 | 0.03551 | -0.089 | 60.924
16.5 | 2.182 | 0.0391 | -0.088 | 55.812
17 | 2.199 | 0.04279 | -0.088 | 51.374
17.5 | 2.205 | 0.0468 | -0.087 | 47.116
18 | 2.207 | 0.05114 | -0.086 | 43.158
18.5 | 2.207 | 0.05559 | -0.086 | 39.706
19 | 2.204 | 0.06011 | -0.085 | 36.659
19.5 | 2.197 | 0.06505 | -0.085 | 33.771
20 | 2.187 | 0.0699 | -0.084 | 31.285

## 108. Re 10M Mach 0.10 (2)
BIGFOIL.COM POLAR EXPORT
e1211
EPPLER 1211 |  |  |  | Cl Max: | 2.0433 | at alpha= | 16 | deg
XFOIL ncrit=9 |  |  |  | L/D Max: | 197.426 | at alpha= | 9.5 | deg
Re: | 10000000 |  |  | Cd Min: | 0.10564 | at alpha= | -20 | deg
Mach: | 0.1 |  |  | Cl=0 at alpha= | -4.5219 | deg
|  |  |  | @ Cl=0.1, Cd= | 0.00602
|  |  |  | @ Cl=0.4, Cd= | 0.0060773
|  |  |  | @ Cl=0.6, Cd= | 0.0062625
alpha (deg) | Cl | Cd | Cm | Cl/Cd
-20 | -1.0189 | 0.10564 | -0.048 | -9.645
-19.5 | -1.0575 | 0.09358 | -0.0553 | -11.3005
-19 | -1.1337 | 0.07634 | -0.067 | -14.8507
-18.5 | -1.4773 | 0.02464 | -0.111 | -59.9554
-18 | -1.4618 | 0.01987 | -0.1165 | -73.5682
-17.5 | -1.4224 | 0.01812 | -0.1167 | -78.4989
-17 | -1.3706 | 0.01681 | -0.1176 | -81.5348
-16 | -1.2721 | 0.01478 | -0.1168 | -86.069
-15.5 | -1.2084 | 0.01386 | -0.1186 | -87.1861
-15 | -1.1602 | 0.01334 | -0.1173 | -86.9715
-14.5 | -1.1161 | 0.01275 | -0.1151 | -87.5373
-14 | -1.0679 | 0.01218 | -0.1134 | -87.6765
-13.5 | -1.0174 | 0.01167 | -0.112 | -87.1808
-13 | -0.9652 | 0.01121 | -0.1109 | -86.1017
-12.5 | -0.9117 | 0.01078 | -0.1099 | -84.5733
-12 | -0.8572 | 0.01041 | -0.109 | -82.3439
-11.5 | -0.8024 | 0.01003 | -0.1081 | -80
-11 | -0.7472 | 0.00963 | -0.1073 | -77.5909
-10.5 | -0.6912 | 0.00927 | -0.1066 | -74.5631
-10 | -0.6345 | 0.00897 | -0.106 | -70.7358
-9.5 | -0.5778 | 0.00864 | -0.1054 | -66.875
-9 | -0.5211 | 0.00827 | -0.1048 | -63.0109
-8.5 | -0.4653 | 0.00775 | -0.1042 | -60.0387
-8 | -0.4083 | 0.00737 | -0.1037 | -55.4003
-7.5 | -0.3503 | 0.00706 | -0.1034 | -49.6176
-7 | -0.2921 | 0.0068 | -0.103 | -42.9559
-6.5 | -0.2337 | 0.00661 | -0.1027 | -35.3555
-6 | -0.1749 | 0.00641 | -0.1024 | -27.2855
-5.5 | -0.1158 | 0.00626 | -0.1022 | -18.4984
-5 | -0.0568 | 0.00616 | -0.102 | -9.2208
-4.5 | 0.0026 | 0.00608 | -0.1018 | 0.42763
-4 | 0.0622 | 0.00602 | -0.1017 | 10.3322
-3.5 | 0.1215 | 0.00602 | -0.1015 | 20.1827
-3 | 0.1812 | 0.00597 | -0.1015 | 30.3518
-2.5 | 0.2406 | 0.00601 | -0.1013 | 40.0333
-2 | 0.3001 | 0.006 | -0.1012 | 50.0167
-1.5 | 0.3596 | 0.00605 | -0.1011 | 59.438
-1 | 0.4189 | 0.00609 | -0.1011 | 68.7849
-0.5 | 0.4782 | 0.00613 | -0.101 | 78.0098
0 | 0.5376 | 0.00619 | -0.1009 | 86.8498
0.5 | 0.5963 | 0.00626 | -0.1008 | 95.2556
1 | 0.6556 | 0.0063 | -0.1008 | 104.0635
1.5 | 0.714 | 0.00642 | -0.1006 | 111.215
2 | 0.773 | 0.00647 | -0.1005 | 119.4745
2.5 | 0.8313 | 0.00658 | -0.1004 | 126.3374
3 | 0.8893 | 0.00669 | -0.1002 | 132.9297
3.5 | 0.9479 | 0.00677 | -0.1002 | 140.0148
4 | 1.005 | 0.00691 | -0.0999 | 145.4414
4.5 | 1.0628 | 0.00702 | -0.0998 | 151.396
5 | 1.1205 | 0.0071 | -0.0996 | 157.8169
5.5 | 1.1766 | 0.00727 | -0.0993 | 161.8432
6 | 1.2335 | 0.00738 | -0.0991 | 167.1409
6.5 | 1.2899 | 0.00748 | -0.0988 | 172.4465
7 | 1.3448 | 0.00767 | -0.0983 | 175.3325
7.5 | 1.4007 | 0.00776 | -0.0981 | 180.5026
8 | 1.4555 | 0.00788 | -0.0976 | 184.7081
8.5 | 1.5085 | 0.00807 | -0.0969 | 186.9269
9 | 1.5625 | 0.00813 | -0.0964 | 192.1894
9.5 | 1.611 | 0.00816 | -0.0948 | 197.4265
10 | 1.6632 | 0.00846 | -0.0939 | 196.5957
10.5 | 1.715 | 0.00874 | -0.093 | 196.2243
11 | 1.7632 | 0.00916 | -0.0916 | 192.4891
11.5 | 1.8129 | 0.00946 | -0.0903 | 191.6385
12 | 1.8577 | 0.00992 | -0.0884 | 187.2681
12.5 | 1.9012 | 0.01037 | -0.0862 | 183.3365
13 | 1.9291 | 0.01096 | -0.0811 | 176.0128
13.5 | 1.9638 | 0.01141 | -0.0774 | 172.1122
14 | 1.9883 | 0.0122 | -0.0723 | 162.9754
14.5 | 2.0141 | 0.01302 | -0.0677 | 154.6928
15 | 2.0316 | 0.01418 | -0.0623 | 143.2722
15.5 | 2.0408 | 0.01583 | -0.0565 | 128.9198
16 | 2.0433 | 0.01811 | -0.0509 | 112.8272
16.5 | 2.0406 | 0.02118 | -0.046 | 96.3456
17 | 2.0418 | 0.02453 | -0.0426 | 83.2369
17.5 | 2.0407 | 0.0285 | -0.0401 | 71.6035
18 | 2.0259 | 0.03403 | -0.038 | 59.5328
18.5 | 2.0068 | 0.04048 | -0.0369 | 49.5751
19 | 1.9875 | 0.04745 | -0.0367 | 41.8862
19.5 | 1.963 | 0.0554 | -0.0372 | 35.4332
20 | 1.9299 | 0.06487 | -0.0388 | 29.7503

## 109. Re 10M Mach 0.25 (1)
BIGFOIL.COM POLAR EXPORT
e1211
EPPLER 1211 |  |  |  | Cl Max: | 2.163 | at alpha= | 17 | deg
JavaFoil+Calcfoil stall+Eppler ext transition |  |  |  | L/D Max: | 148.754 | at alpha= | 7 | deg
Re: | 10000000 |  |  | Cd Min: | 0.00495 | at alpha= | -2 | deg
Mach: | 0.25 |  |  | Cl=0 at alpha= | -4.7734 | deg
|  |  |  | @ Cl=0.1, Cd= | 0.0056922
|  |  |  | @ Cl=0.4, Cd= | 0.0061177
|  |  |  | @ Cl=0.6, Cd= | 0.0056848
alpha (deg) | Cl | Cd | Cm | Cl/Cd
-20 | -0.759 | 0.12595 | -0.072 | -6.024
-19.5 | -0.783 | 0.11892 | -0.073 | -6.582
-19 | -0.804 | 0.11164 | -0.073 | -7.197
-18.5 | -0.821 | 0.10512 | -0.074 | -7.811
-18 | -0.835 | 0.0992 | -0.074 | -8.417
-17.5 | -0.845 | 0.0936 | -0.075 | -9.026
-17 | -0.851 | 0.08789 | -0.075 | -9.682
-16.5 | -0.854 | 0.08158 | -0.076 | -10.462
-16 | -0.852 | 0.07647 | -0.077 | -11.138
-15.5 | -0.847 | 0.07104 | -0.077 | -11.916
-15 | -0.838 | 0.06546 | -0.078 | -12.798
-14.5 | -0.824 | 0.06076 | -0.079 | -13.566
-14 | -0.807 | 0.05651 | -0.08 | -14.284
-13.5 | -0.788 | 0.05139 | -0.081 | -15.324
-13 | -0.764 | 0.04693 | -0.082 | -16.276
-12.5 | -0.738 | 0.04229 | -0.083 | -17.441
-12 | -0.709 | 0.03748 | -0.084 | -18.911
-11.5 | -0.678 | 0.03266 | -0.086 | -20.752
-11 | -0.644 | 0.02807 | -0.087 | -22.94
-10.5 | -0.609 | 0.02318 | -0.09 | -26.276
-10 | -0.573 | 0.01818 | -0.092 | -31.537
-9.5 | -0.546 | 0.01105 | -0.097 | -49.422
-9 | -0.503 | 0.00906 | -0.099 | -55.535
-8.5 | -0.451 | 0.00824 | -0.1 | -54.768
-8 | -0.395 | 0.00769 | -0.101 | -51.389
-7.5 | -0.337 | 0.00729 | -0.101 | -46.227
-7 | -0.277 | 0.00709 | -0.101 | -39.102
-6.5 | -0.216 | 0.007 | -0.101 | -30.893
-6 | -0.154 | 0.00665 | -0.101 | -23.181
-5.5 | -0.092 | 0.00656 | -0.101 | -13.968
-5 | -0.029 | 0.00649 | -0.101 | -4.409
-4.5 | 0.035 | 0.00642 | -0.101 | 5.402
-4 | 0.098 | 0.00569 | -0.101 | 17.258
-3.5 | 0.162 | 0.00576 | -0.101 | 28.108
-3 | 0.226 | 0.00638 | -0.101 | 35.414
-2.5 | 0.29 | 0.00645 | -0.101 | 44.938
-2 | 0.353 | 0.00495 | -0.101 | 71.381
-1.5 | 0.417 | 0.00654 | -0.101 | 63.682
-1 | 0.48 | 0.00665 | -0.101 | 72.234
-0.5 | 0.543 | 0.00554 | -0.101 | 98.041
0 | 0.606 | 0.0057 | -0.101 | 106.415
0.5 | 0.669 | 0.0059 | -0.101 | 113.444
1 | 0.732 | 0.00613 | -0.101 | 119.344
1.5 | 0.794 | 0.00639 | -0.101 | 124.326
2 | 0.857 | 0.00661 | -0.101 | 129.564
2.5 | 0.919 | 0.007 | -0.101 | 131.235
3 | 0.98 | 0.00728 | -0.101 | 134.691
3.5 | 1.042 | 0.00749 | -0.101 | 139.06
4 | 1.103 | 0.00794 | -0.101 | 138.953
4.5 | 1.164 | 0.00825 | -0.101 | 141.029
5 | 1.224 | 0.00857 | -0.101 | 142.868
5.5 | 1.284 | 0.00888 | -0.101 | 144.56
6 | 1.343 | 0.0091 | -0.101 | 147.586
6.5 | 1.402 | 0.00947 | -0.1 | 148.088
7 | 1.46 | 0.00982 | -0.1 | 148.754
7.5 | 1.518 | 0.0103 | -0.1 | 147.415
8 | 1.575 | 0.01078 | -0.1 | 146.083
8.5 | 1.631 | 0.01122 | -0.1 | 145.404
9 | 1.686 | 0.01167 | -0.1 | 144.439
9.5 | 1.74 | 0.01212 | -0.1 | 143.526
10 | 1.793 | 0.0126 | -0.1 | 142.316
10.5 | 1.839 | 0.01323 | -0.099 | 139.033
11 | 1.883 | 0.01402 | -0.098 | 134.28
11.5 | 1.917 | 0.01572 | -0.097 | 121.938
12 | 1.952 | 0.01742 | -0.097 | 112.071
12.5 | 1.986 | 0.01944 | -0.096 | 102.175
13 | 2.015 | 0.0223 | -0.095 | 90.338
13.5 | 2.042 | 0.02539 | -0.094 | 80.414
14 | 2.069 | 0.02852 | -0.093 | 72.538
14.5 | 2.093 | 0.03167 | -0.092 | 66.086
15 | 2.115 | 0.03496 | -0.091 | 60.517
15.5 | 2.133 | 0.03907 | -0.091 | 54.607
16 | 2.147 | 0.04322 | -0.09 | 49.667
16.5 | 2.157 | 0.04782 | -0.089 | 45.098
17 | 2.163 | 0.05234 | -0.088 | 41.333
17.5 | 2.156 | 0.05729 | -0.088 | 37.627
18 | 2.133 | 0.06783 | -0.086 | 31.454
18.5 | 2.125 | 0.06773 | -0.086 | 31.381
19 | 2.101 | 0.07409 | -0.086 | 28.357
19.5 | 2.071 | 0.08056 | -0.085 | 25.708
20 | 2.037 | 0.0867 | -0.084 | 23.489

## 110. Re 10M Mach 0.25 (2)
BIGFOIL.COM POLAR EXPORT
e1211
EPPLER 1211 |  |  |  | Cl Max: | 2.0671 | at alpha= | 15.5 | deg
XFOIL ncrit=9 |  |  |  | L/D Max: | 193.979 | at alpha= | 9.5 | deg
Re: | 10000000 |  |  | Cd Min: | 0.13945 | at alpha= | -20 | deg
Mach: | 0.25 |  |  | Cl=0 at alpha= | -4.4912 | deg
|  |  |  | @ Cl=0.1, Cd= | 0.0060848
|  |  |  | @ Cl=0.4, Cd= | 0.0061384
|  |  |  | @ Cl=0.6, Cd= | 0.0063165
alpha (deg) | Cl | Cd | Cm | Cl/Cd
-20 | -0.8451 | 0.13945 | -0.0313 | -6.0602
-19.5 | -0.8494 | 0.12949 | -0.0388 | -6.5596
-19 | -0.8588 | 0.11918 | -0.0465 | -7.2059
-18.5 | -0.8684 | 0.10882 | -0.0545 | -7.9802
-18 | -0.8873 | 0.09792 | -0.0625 | -9.0615
-17.5 | -0.9124 | 0.08639 | -0.0714 | -10.5614
-17 | -0.9669 | 0.07217 | -0.0823 | -13.3975
-16.5 | -1.2897 | 0.02848 | -0.1207 | -45.2844
-16 | -1.3092 | 0.01906 | -0.1313 | -68.6884
-15.5 | -1.2718 | 0.01714 | -0.1297 | -74.2007
-15 | -1.1975 | 0.01583 | -0.1331 | -75.6475
-14.5 | -1.1595 | 0.01496 | -0.1292 | -77.5067
-14 | -1.1137 | 0.01412 | -0.1262 | -78.8739
-13.5 | -1.0655 | 0.01326 | -0.1236 | -80.3544
-13 | -1.0135 | 0.0125 | -0.1214 | -81.08
-12.5 | -0.9592 | 0.01184 | -0.1195 | -81.0135
-12 | -0.903 | 0.01127 | -0.1177 | -80.1242
-11.5 | -0.8454 | 0.01078 | -0.1162 | -78.423
-11 | -0.7868 | 0.01034 | -0.1148 | -76.0928
-10.5 | -0.7279 | 0.0099 | -0.1136 | -73.5253
-10 | -0.6686 | 0.00947 | -0.1124 | -70.6019
-9.5 | -0.6085 | 0.00912 | -0.1114 | -66.7215
-9 | -0.5485 | 0.00874 | -0.1105 | -62.7574
-8.5 | -0.4887 | 0.00832 | -0.1095 | -58.738
-8 | -0.4301 | 0.00773 | -0.1086 | -55.6404
-7.5 | -0.3698 | 0.00733 | -0.1079 | -50.4502
-7 | -0.3089 | 0.007 | -0.1072 | -44.1286
-6.5 | -0.2477 | 0.00676 | -0.1067 | -36.642
-6 | -0.1864 | 0.00655 | -0.1061 | -28.458
-5.5 | -0.1247 | 0.00638 | -0.1057 | -19.5455
-5 | -0.0629 | 0.00623 | -0.1054 | -10.0963
-4.5 | -0.0011 | 0.00618 | -0.105 | -0.17799
-4 | 0.0611 | 0.00611 | -0.1047 | 10
-3.5 | 0.1229 | 0.00607 | -0.1045 | 20.2471
-3 | 0.1847 | 0.00605 | -0.1042 | 30.5289
-2.5 | 0.2469 | 0.00606 | -0.104 | 40.7426
-2 | 0.3084 | 0.00609 | -0.1038 | 50.6404
-1.5 | 0.3706 | 0.0061 | -0.1036 | 60.7541
-1 | 0.4319 | 0.00618 | -0.1034 | 69.8867
-0.5 | 0.4938 | 0.00619 | -0.1033 | 79.7738
0 | 0.555 | 0.00628 | -0.1031 | 88.3758
0.5 | 0.6167 | 0.00633 | -0.1029 | 97.425
1 | 0.6776 | 0.00642 | -0.1027 | 105.5452
1.5 | 0.7388 | 0.00651 | -0.1025 | 113.4869
2 | 0.8 | 0.00658 | -0.1023 | 121.5805
2.5 | 0.8602 | 0.00672 | -0.102 | 128.006
3 | 0.9214 | 0.0068 | -0.1018 | 135.5
3.5 | 0.9816 | 0.00693 | -0.1015 | 141.645
4 | 1.0414 | 0.00707 | -0.1011 | 147.2984
4.5 | 1.1019 | 0.00718 | -0.1009 | 153.468
5 | 1.1608 | 0.00736 | -0.1003 | 157.7174
5.5 | 1.2204 | 0.00749 | -0.0999 | 162.9372
6 | 1.2797 | 0.00762 | -0.0994 | 167.9396
6.5 | 1.3372 | 0.00782 | -0.0987 | 170.9974
7 | 1.3961 | 0.00794 | -0.0981 | 175.8312
7.5 | 1.454 | 0.00807 | -0.0974 | 180.1735
8 | 1.5098 | 0.0083 | -0.0964 | 181.9036
8.5 | 1.5671 | 0.00841 | -0.0956 | 186.3377
9 | 1.6222 | 0.00856 | -0.0943 | 189.5093
9.5 | 1.6721 | 0.00862 | -0.0921 | 193.9791
10 | 1.7271 | 0.00891 | -0.0908 | 193.8384
10.5 | 1.7778 | 0.00934 | -0.0887 | 190.3426
11 | 1.8278 | 0.00973 | -0.0865 | 187.852
11.5 | 1.8764 | 0.01008 | -0.084 | 186.1508
12 | 1.9102 | 0.0106 | -0.0789 | 180.2075
12.5 | 1.9482 | 0.01109 | -0.0747 | 175.6718
13 | 1.9808 | 0.01178 | -0.0699 | 168.1494
13.5 | 2.011 | 0.01259 | -0.065 | 159.7299
14 | 2.0317 | 0.01377 | -0.0592 | 147.5454
14.5 | 2.0569 | 0.01496 | -0.0545 | 137.4933
15 | 2.0658 | 0.01703 | -0.0488 | 121.3036
15.5 | 2.0671 | 0.01994 | -0.0436 | 103.666
16 | 2.064 | 0.02369 | -0.0394 | 87.1254
16.5 | 2.0517 | 0.02867 | -0.0362 | 71.5626
17 | 2.0321 | 0.03485 | -0.0341 | 58.3099
17.5 | 2.0154 | 0.04127 | -0.033 | 48.8345
18 | 1.9936 | 0.04856 | -0.0327 | 41.0544
18.5 | 1.9525 | 0.05832 | -0.0336 | 33.4791
19 | 1.9173 | 0.06812 | -0.0355 | 28.1459
19.5 | 1.8792 | 0.07885 | -0.0385 | 23.8326
20 | 1.8387 | 0.09051 | -0.0426 | 20.3149

## 111. Re 10M Mach 0.50 (1)
BIGFOIL.COM POLAR EXPORT
e1211
EPPLER 1211 |  |  |  | Cl Max: | 1.883 | at alpha= | 11.5 | deg
JavaFoil+Calcfoil stall+Eppler ext transition |  |  |  | L/D Max: | 128.717 | at alpha= | 3.5 | deg
Re: | 10000000 |  |  | Cd Min: | 0.00639 | at alpha= | -2 | deg
Mach: | 0.5 |  |  | Cl=0 at alpha= | -4.7747 | deg
|  |  |  | @ Cl=0.1, Cd= | 0.0068629
|  |  |  | @ Cl=0.4, Cd= | 0.00645
|  |  |  | @ Cl=0.6, Cd= | 0.0073457
alpha (deg) | Cl | Cd | Cm | Cl/Cd
-20 | -0.856 | 0.16044 | -0.076 | -5.334
-19.5 | -0.827 | 0.1542 | -0.075 | -5.365
-19 | -0.799 | 0.15026 | -0.074 | -5.32
-18.5 | -0.771 | 0.14686 | -0.073 | -5.247
-18 | -0.742 | 0.14184 | -0.073 | -5.233
-17.5 | -0.717 | 0.13569 | -0.074 | -5.284
-17 | -0.693 | 0.12154 | -0.076 | -5.7
-16.5 | -0.665 | 0.11471 | -0.076 | -5.801
-16 | -0.637 | 0.10939 | -0.076 | -5.821
-15.5 | -0.606 | 0.10859 | -0.074 | -5.583
-15 | -0.579 | 0.11261 | -0.074 | -5.138
-14.5 | -0.554 | 0.10045 | -0.076 | -5.511
-14 | -0.527 | 0.09226 | -0.077 | -5.708
-13.5 | -0.487 | 0.10288 | -0.062 | -4.732
-13 | -0.471 | 0.08588 | -0.077 | -5.483
-12.5 | -0.444 | 0.0784 | -0.079 | -5.664
-12 | -0.414 | 0.07887 | -0.077 | -5.25
-11.5 | -0.389 | 0.06904 | -0.08 | -5.632
-11 | -0.361 | 0.06284 | -0.082 | -5.75
-10.5 | -0.463 | 0.0517 | -0.085 | -8.96
-10 | -0.504 | 0.04429 | -0.088 | -11.386
-9.5 | -0.494 | 0.03833 | -0.09 | -12.884
-9 | -0.466 | 0.03289 | -0.092 | -14.176
-8.5 | -0.437 | 0.02264 | -0.098 | -19.306
-8 | -0.4 | 0.0152 | -0.104 | -26.335
-7.5 | -0.356 | 0.01066 | -0.109 | -33.371
-7 | -0.301 | 0.00869 | -0.111 | -34.606
-6.5 | -0.238 | 0.00803 | -0.112 | -29.575
-6 | -0.17 | 0.00758 | -0.113 | -22.473
-5.5 | -0.102 | 0.00727 | -0.113 | -13.967
-5 | -0.032 | 0.00703 | -0.113 | -4.518
-4.5 | 0.039 | 0.00695 | -0.113 | 5.548
-4 | 0.109 | 0.00685 | -0.113 | 15.962
-3.5 | 0.18 | 0.00678 | -0.113 | 26.588
-3 | 0.252 | 0.00678 | -0.113 | 37.136
-2.5 | 0.323 | 0.00692 | -0.113 | 46.719
-2 | 0.394 | 0.00639 | -0.113 | 61.661
-1.5 | 0.465 | 0.0071 | -0.113 | 65.468
-1 | 0.535 | 0.00716 | -0.113 | 74.709
-0.5 | 0.605 | 0.00736 | -0.113 | 82.263
0 | 0.675 | 0.00752 | -0.113 | 89.728
0.5 | 0.744 | 0.00767 | -0.113 | 96.991
1 | 0.814 | 0.00791 | -0.113 | 102.857
1.5 | 0.882 | 0.00717 | -0.113 | 123.125
2 | 0.951 | 0.0075 | -0.113 | 126.826
2.5 | 1.018 | 0.00802 | -0.113 | 127.063
3 | 1.086 | 0.00849 | -0.113 | 127.902
3.5 | 1.153 | 0.00895 | -0.113 | 128.717
4 | 1.219 | 0.00948 | -0.112 | 128.504
4.5 | 1.284 | 0.00999 | -0.112 | 128.589
5 | 1.347 | 0.0105 | -0.112 | 128.35
5.5 | 1.41 | 0.01106 | -0.112 | 127.484
6 | 1.47 | 0.01158 | -0.112 | 126.989
6.5 | 1.53 | 0.01229 | -0.112 | 124.517
7 | 1.58 | 0.01327 | -0.111 | 119.088
7.5 | 1.625 | 0.01446 | -0.11 | 112.376
8 | 1.669 | 0.01571 | -0.109 | 106.255
8.5 | 1.712 | 0.01717 | -0.108 | 99.676
9 | 1.753 | 0.01868 | -0.107 | 93.837
9.5 | 1.79 | 0.02066 | -0.106 | 86.62
10 | 1.826 | 0.02246 | -0.105 | 81.275
10.5 | 1.853 | 0.02538 | -0.104 | 72.987
11 | 1.87 | 0.03005 | -0.103 | 62.232
11.5 | 1.883 | 0.03467 | -0.101 | 54.323
12 | 1.88 | 0.04169 | -0.1 | 45.107
12.5 | 1.865 | 0.0501 | -0.098 | 37.232
13 | 1.835 | 0.05962 | -0.096 | 30.775
13.5 | 1.767 | 0.07015 | -0.094 | 25.183
14 | 1.618 | 0.08847 | -0.092 | 18.289
14.5 | 1.166 | 0.10235 | -0.09 | 11.389
15 | 1.18 | 0.12512 | -0.086 | 9.431
15.5 | 1.186 | 0.16687 | -0.081 | 7.109
16 | 1.216 | 0.17569 | -0.081 | 6.92
16.5 | 1.236 | 0.20407 | -0.079 | 6.057

## 112. Re 10M Mach 0.50 (2)
BIGFOIL.COM POLAR EXPORT
e1211
EPPLER 1211 |  |  |  | Cl Max: | 1.8302 | at alpha= | 9 | deg
XFOIL ncrit=9 |  |  |  | L/D Max: | 170.092 | at alpha= | 7.5 | deg
Re: | 10000000 |  |  | Cd Min: | 0.11728 | at alpha= | -16 | deg
Mach: | 0.5 |  |  | Cl=0 at alpha= | -4.3511 | deg
|  |  |  | @ Cl=0.1, Cd= | 0.0064442
|  |  |  | @ Cl=0.4, Cd= | 0.0064402
|  |  |  | @ Cl=0.6, Cd= | 0.006632
alpha (deg) | Cl | Cd | Cm | Cl/Cd
-16 | -0.4427 | 0.11728 | -0.0935 | -3.7747
-15.5 | -0.4421 | 0.10923 | -0.0986 | -4.0474
-15 | -0.4441 | 0.10117 | -0.1037 | -4.3896
-14.5 | -0.4498 | 0.093 | -0.109 | -4.8366
-14 | -0.4597 | 0.08469 | -0.1145 | -5.428
-13.5 | -0.4703 | 0.07675 | -0.1196 | -6.1277
-13 | -0.4888 | 0.06843 | -0.1252 | -7.1431
-12.5 | -0.5155 | 0.05996 | -0.1308 | -8.5974
-12 | -0.5672 | 0.05035 | -0.1375 | -11.2651
-11.5 | -0.6859 | 0.03725 | -0.1469 | -18.4134
-11 | -0.8743 | 0.01992 | -0.1582 | -43.8906
-10.5 | -0.8715 | 0.01571 | -0.1534 | -55.4742
-10 | -0.8233 | 0.01338 | -0.1484 | -61.5321
-9.5 | -0.7582 | 0.01199 | -0.1439 | -63.236
-9 | -0.6869 | 0.01102 | -0.14 | -62.3321
-8.5 | -0.6132 | 0.01028 | -0.1365 | -59.6498
-8 | -0.5382 | 0.0097 | -0.1334 | -55.4845
-7.5 | -0.4629 | 0.00917 | -0.1307 | -50.4798
-7 | -0.3901 | 0.00849 | -0.1282 | -45.9482
-6.5 | -0.3194 | 0.00766 | -0.1259 | -41.6971
-6 | -0.2455 | 0.0072 | -0.124 | -34.0972
-5.5 | -0.1709 | 0.0069 | -0.1224 | -24.7681
-5 | -0.0966 | 0.00671 | -0.1209 | -14.3964
-4.5 | -0.0221 | 0.00658 | -0.1196 | -3.3587
-4 | 0.0521 | 0.00648 | -0.1185 | 8.0401
-3 | 0.1991 | 0.00637 | -0.1165 | 31.2559
-2.5 | 0.2722 | 0.00639 | -0.1156 | 42.5978
-2 | 0.3451 | 0.00641 | -0.1148 | 53.8378
-1.5 | 0.4179 | 0.00645 | -0.1141 | 64.7907
-1 | 0.49 | 0.00651 | -0.1134 | 75.2688
0 | 0.6343 | 0.00667 | -0.1119 | 95.0975
0.5 | 0.7064 | 0.00676 | -0.1112 | 104.497
1 | 0.7784 | 0.00687 | -0.1105 | 113.3042
1.5 | 0.8494 | 0.00701 | -0.1096 | 121.1698
2 | 0.9217 | 0.00713 | -0.1088 | 129.2707
2.5 | 0.9922 | 0.00732 | -0.1077 | 135.5464
3 | 1.0638 | 0.00747 | -0.1066 | 142.4096
3.5 | 1.1344 | 0.00769 | -0.1053 | 147.5163
4 | 1.2045 | 0.0079 | -0.1038 | 152.4684
4.5 | 1.2757 | 0.0081 | -0.1023 | 157.4938
5 | 1.3436 | 0.00841 | -0.1002 | 159.7622
5.5 | 1.4137 | 0.00863 | -0.0982 | 163.8123
6 | 1.4817 | 0.00891 | -0.0958 | 166.2963
6.5 | 1.5465 | 0.00927 | -0.0928 | 166.8285
7 | 1.6137 | 0.00952 | -0.0898 | 169.5063
7.5 | 1.6703 | 0.00982 | -0.085 | 170.0916
8 | 1.7193 | 0.01029 | -0.0791 | 167.0845
8.5 | 1.7759 | 0.01067 | -0.0742 | 166.4386
9 | 1.8302 | 0.01114 | -0.069 | 164.2908

## 113. Re 12M Mach 0.00 (1)
BIGFOIL.COM POLAR EXPORT
e1211
EPPLER 1211 |  |  |  | Cl Max: | 2.22 | at alpha= | 18.5 | deg
JavaFoil+Calcfoil stall+Eppler ext transition |  |  |  | L/D Max: | 191.053 | at alpha= | -0.5 | deg
Re: | 12000000 |  |  | Cd Min: | 0.00276 | at alpha= | -0.5 | deg
Mach: | 0 |  |  | Cl=0 at alpha= | -4.7742 | deg
|  |  |  | @ Cl=0.1, Cd= | 0.00559
|  |  |  | @ Cl=0.4, Cd= | 0.0050587
|  |  |  | @ Cl=0.6, Cd= | 0.0055192
alpha (deg) | Cl | Cd | Cm | Cl/Cd
-20 | -1.012 | 0.10499 | -0.073 | -9.638
-19.5 | -1.009 | 0.09936 | -0.074 | -10.157
-19 | -1.004 | 0.09452 | -0.074 | -10.625
-18.5 | -0.998 | 0.0891 | -0.074 | -11.199
-18 | -0.99 | 0.0835 | -0.075 | -11.851
-17.5 | -0.979 | 0.07841 | -0.076 | -12.486
-17 | -0.966 | 0.07353 | -0.076 | -13.138
-16.5 | -0.951 | 0.06856 | -0.077 | -13.873
-16 | -0.935 | 0.06371 | -0.078 | -14.676
-15.5 | -0.916 | 0.05886 | -0.078 | -15.561
-15 | -0.895 | 0.05339 | -0.079 | -16.756
-14.5 | -0.872 | 0.04855 | -0.08 | -17.951
-14 | -0.846 | 0.04495 | -0.081 | -18.821
-13.5 | -0.817 | 0.04112 | -0.082 | -19.878
-13 | -0.788 | 0.03673 | -0.083 | -21.461
-12.5 | -0.759 | 0.03155 | -0.084 | -24.047
-12 | -0.726 | 0.02748 | -0.086 | -26.406
-11.5 | -0.692 | 0.023 | -0.088 | -30.098
-11 | -0.658 | 0.01868 | -0.089 | -35.205
-10.5 | -0.622 | 0.01482 | -0.092 | -41.936
-10 | -0.592 | 0.00982 | -0.095 | -60.279
-9.5 | -0.546 | 0.0089 | -0.096 | -61.335
-9 | -0.496 | 0.00809 | -0.097 | -61.326
-8.5 | -0.442 | 0.00761 | -0.098 | -58.038
-8 | -0.386 | 0.00729 | -0.098 | -52.906
-7.5 | -0.328 | 0.00694 | -0.098 | -47.258
-7 | -0.269 | 0.00672 | -0.098 | -40.086
-6.5 | -0.21 | 0.00667 | -0.098 | -31.482
-6 | -0.15 | 0.00637 | -0.098 | -23.485
-5.5 | -0.089 | 0.0063 | -0.098 | -14.1
-5 | -0.028 | 0.00618 | -0.098 | -4.49
-4.5 | 0.034 | 0.00561 | -0.098 | 5.993
-4 | 0.095 | 0.00559 | -0.098 | 17.03
-3.5 | 0.157 | 0.00559 | -0.098 | 28.096
-3 | 0.219 | 0.0045 | -0.098 | 48.669
-2.5 | 0.281 | 0.00463 | -0.098 | 60.577
-2 | 0.342 | 0.0062 | -0.098 | 55.174
-1.5 | 0.404 | 0.00498 | -0.098 | 81.014
-1 | 0.465 | 0.00513 | -0.098 | 90.714
-0.5 | 0.527 | 0.00276 | -0.098 | 191.053
0 | 0.588 | 0.00547 | -0.098 | 107.422
0.5 | 0.649 | 0.00572 | -0.098 | 113.331
1 | 0.71 | 0.00593 | -0.098 | 119.726
1.5 | 0.77 | 0.00618 | -0.098 | 124.642
2 | 0.831 | 0.00634 | -0.098 | 131.019
2.5 | 0.891 | 0.00661 | -0.098 | 134.849
3 | 0.951 | 0.00686 | -0.098 | 138.727
3.5 | 1.011 | 0.00717 | -0.098 | 140.934
4 | 1.071 | 0.00747 | -0.098 | 143.392
4.5 | 1.13 | 0.00774 | -0.098 | 145.964
5 | 1.189 | 0.00803 | -0.098 | 147.993
5.5 | 1.247 | 0.00829 | -0.098 | 150.363
6 | 1.305 | 0.00848 | -0.097 | 153.943
6.5 | 1.363 | 0.00881 | -0.097 | 154.718
7 | 1.42 | 0.00915 | -0.097 | 155.153
7.5 | 1.477 | 0.00959 | -0.097 | 154.064
8 | 1.533 | 0.00991 | -0.097 | 154.716
8.5 | 1.589 | 0.01025 | -0.097 | 155.008
9 | 1.645 | 0.01063 | -0.097 | 154.726
9.5 | 1.699 | 0.01099 | -0.097 | 154.599
10 | 1.753 | 0.01135 | -0.097 | 154.447
10.5 | 1.805 | 0.01176 | -0.097 | 153.492
11 | 1.854 | 0.01256 | -0.096 | 147.677
11.5 | 1.897 | 0.01348 | -0.096 | 140.741
12 | 1.935 | 0.01457 | -0.095 | 132.81
12.5 | 1.968 | 0.01632 | -0.094 | 120.619
13 | 2.001 | 0.01827 | -0.093 | 109.546
13.5 | 2.032 | 0.02048 | -0.092 | 99.239
14 | 2.064 | 0.02264 | -0.092 | 91.175
14.5 | 2.093 | 0.02505 | -0.091 | 83.536
15 | 2.121 | 0.02762 | -0.09 | 76.78
15.5 | 2.145 | 0.03067 | -0.09 | 69.951
16 | 2.167 | 0.03383 | -0.089 | 64.034
16.5 | 2.187 | 0.0371 | -0.088 | 58.948
17 | 2.204 | 0.04067 | -0.088 | 54.187
17.5 | 2.213 | 0.04434 | -0.087 | 49.903
18 | 2.218 | 0.0483 | -0.086 | 45.915
18.5 | 2.22 | 0.05244 | -0.086 | 42.33
19 | 2.219 | 0.05694 | -0.085 | 38.96
19.5 | 2.215 | 0.06136 | -0.085 | 36.099
20 | 2.207 | 0.06638 | -0.084 | 33.253

## 114. Re 12M Mach 0.00 (2)
BIGFOIL.COM POLAR EXPORT
e1211
EPPLER 1211 |  |  |  | Cl Max: | 2.044 | at alpha= | 17.5 | deg
XFOIL ncrit=9 |  |  |  | L/D Max: | 204.039 | at alpha= | 10 | deg
Re: | 12000000 |  |  | Cd Min: | 0.08238 | at alpha= | -20 | deg
Mach: | 0 |  |  | Cl=0 at alpha= | -4.5331 | deg
|  |  |  | @ Cl=0.1, Cd= | 0.0058661
|  |  |  | @ Cl=0.4, Cd= | 0.0059291
|  |  |  | @ Cl=0.6, Cd= | 0.0060866
alpha (deg) | Cl | Cd | Cm | Cl/Cd
-20 | -1.1623 | 0.08238 | -0.0641 | -14.109
-19.5 | -1.528 | 0.02951 | -0.104 | -51.7791
-19 | -1.5296 | 0.02112 | -0.1146 | -72.4242
-18.5 | -1.5044 | 0.01869 | -0.1156 | -80.4922
-18 | -1.461 | 0.01727 | -0.1158 | -84.5976
-17.5 | -1.4095 | 0.01612 | -0.1166 | -87.438
-17 | -1.3542 | 0.01512 | -0.1177 | -89.5635
-16.5 | -1.3105 | 0.0143 | -0.1161 | -91.6434
-16 | -1.2528 | 0.0135 | -0.1169 | -92.8
-15.5 | -1.2041 | 0.01313 | -0.1158 | -91.706
-15 | -1.1597 | 0.01267 | -0.1138 | -91.5312
-14.5 | -1.1126 | 0.01212 | -0.1122 | -91.7987
-14 | -1.063 | 0.01159 | -0.1109 | -91.717
-13.5 | -1.0121 | 0.01112 | -0.1098 | -91.0162
-13 | -0.9598 | 0.01068 | -0.1088 | -89.8689
-12.5 | -0.9062 | 0.01029 | -0.108 | -88.0661
-12 | -0.8519 | 0.00995 | -0.1072 | -85.6181
-11.5 | -0.7968 | 0.00963 | -0.1066 | -82.7414
-11 | -0.7417 | 0.00927 | -0.1059 | -80.0108
-10.5 | -0.6861 | 0.00893 | -0.1053 | -76.8309
-10 | -0.6297 | 0.00866 | -0.1048 | -72.7136
-9.5 | -0.5734 | 0.00836 | -0.1043 | -68.5885
-9 | -0.5168 | 0.00806 | -0.1039 | -64.1191
-8.5 | -0.4608 | 0.00761 | -0.1034 | -60.5519
-8 | -0.404 | 0.0072 | -0.103 | -56.1111
-7.5 | -0.3467 | 0.00692 | -0.1026 | -50.1012
-7 | -0.289 | 0.00668 | -0.1023 | -43.2635
-6.5 | -0.2306 | 0.00647 | -0.1021 | -35.6414
-6 | -0.1724 | 0.00628 | -0.1019 | -27.4522
-5.5 | -0.1139 | 0.00616 | -0.1017 | -18.4903
-5 | -0.055 | 0.00602 | -0.1016 | -9.1362
-4.5 | 0.0039 | 0.00595 | -0.1014 | 0.65546
-4 | 0.0629 | 0.00591 | -0.1013 | 10.643
-3.5 | 0.1221 | 0.00584 | -0.1012 | 20.9075
-3 | 0.181 | 0.00585 | -0.1011 | 30.9402
-2.5 | 0.2405 | 0.00584 | -0.1011 | 41.1815
-2 | 0.2994 | 0.00587 | -0.101 | 51.0051
-1.5 | 0.3587 | 0.00588 | -0.101 | 61.0034
-1 | 0.4176 | 0.00595 | -0.1009 | 70.1849
-0.5 | 0.4769 | 0.00595 | -0.1009 | 80.1513
0 | 0.5353 | 0.00604 | -0.1007 | 88.6258
0.5 | 0.5945 | 0.00608 | -0.1008 | 97.7796
1 | 0.6528 | 0.00615 | -0.1007 | 106.1463
1.5 | 0.7115 | 0.00623 | -0.1006 | 114.2055
2 | 0.7699 | 0.0063 | -0.1006 | 122.2063
2.5 | 0.8277 | 0.00641 | -0.1004 | 129.1264
3 | 0.8861 | 0.00648 | -0.1004 | 136.7438
3.5 | 0.9435 | 0.0066 | -0.1003 | 142.9545
4 | 1.0009 | 0.00672 | -0.1001 | 148.9435
5 | 1.1151 | 0.00694 | -0.0999 | 160.6772
5.5 | 1.1717 | 0.00707 | -0.0997 | 165.7284
6 | 1.2284 | 0.00716 | -0.0996 | 171.5642
6.5 | 1.2836 | 0.00732 | -0.0992 | 175.3552
7 | 1.3393 | 0.00744 | -0.099 | 180.0134
7.5 | 1.3947 | 0.00755 | -0.0987 | 184.7285
8 | 1.4481 | 0.00774 | -0.0982 | 187.093
8.5 | 1.5026 | 0.00785 | -0.0979 | 191.414
9 | 1.555 | 0.00803 | -0.0972 | 193.6488
9.5 | 1.6071 | 0.0082 | -0.0965 | 195.9878
10 | 1.6568 | 0.00812 | -0.0953 | 204.0394
10.5 | 1.7065 | 0.0085 | -0.0943 | 200.7647
11 | 1.7572 | 0.00879 | -0.0934 | 199.909
11.5 | 1.8062 | 0.00912 | -0.0922 | 198.0482
12 | 1.8511 | 0.00959 | -0.0904 | 193.024
12.5 | 1.8929 | 0.01011 | -0.0882 | 187.2305
13 | 1.9338 | 0.01053 | -0.0857 | 183.6467
13.5 | 1.9579 | 0.01115 | -0.0802 | 175.5964
14 | 1.9846 | 0.01182 | -0.0754 | 167.9019
14.5 | 2.0068 | 0.01268 | -0.0703 | 158.265
15 | 2.022 | 0.01386 | -0.0645 | 145.8874
15.5 | 2.0285 | 0.0155 | -0.0582 | 130.871
16 | 2.0374 | 0.01735 | -0.0532 | 117.4294
16.5 | 2.0387 | 0.01995 | -0.0483 | 102.1905
17 | 2.0383 | 0.02316 | -0.0444 | 88.0095
17.5 | 2.044 | 0.02641 | -0.0419 | 77.3949
18 | 2.0329 | 0.03136 | -0.0395 | 64.8246
18.5 | 2.0179 | 0.03717 | -0.038 | 54.2884
19 | 2.0011 | 0.04362 | -0.0374 | 45.8757
19.5 | 1.9833 | 0.05062 | -0.0375 | 39.1802
20 | 1.9556 | 0.05914 | -0.0384 | 33.0673

## 115. Re 12M Mach 0.10 (1)
BIGFOIL.COM POLAR EXPORT
e1211
EPPLER 1211 |  |  |  | Cl Max: | 2.211 | at alpha= | 18 | deg
JavaFoil+Calcfoil stall+Eppler ext transition |  |  |  | L/D Max: | 195.451 | at alpha= | -0.5 | deg
Re: | 12000000 |  |  | Cd Min: | 0.00271 | at alpha= | -0.5 | deg
Mach: | 0.1 |  |  | Cl=0 at alpha= | -4.7742 | deg
|  |  |  | @ Cl=0.1, Cd= | 0.0055845
|  |  |  | @ Cl=0.4, Cd= | 0.0050668
|  |  |  | @ Cl=0.6, Cd= | 0.0055766
alpha (deg) | Cl | Cd | Cm | Cl/Cd
-20 | -0.986 | 0.10713 | -0.073 | -9.2
-19.5 | -0.985 | 0.10161 | -0.074 | -9.698
-19 | -0.983 | 0.09596 | -0.074 | -10.247
-18.5 | -0.979 | 0.09129 | -0.074 | -10.721
-18 | -0.973 | 0.08583 | -0.075 | -11.334
-17.5 | -0.965 | 0.08022 | -0.076 | -12.024
-17 | -0.954 | 0.07518 | -0.076 | -12.688
-16.5 | -0.941 | 0.07009 | -0.077 | -13.42
-16 | -0.926 | 0.06538 | -0.077 | -14.161
-15.5 | -0.908 | 0.06037 | -0.078 | -15.047
-15 | -0.888 | 0.05497 | -0.079 | -16.158
-14.5 | -0.866 | 0.05034 | -0.08 | -17.2
-14 | -0.842 | 0.0464 | -0.081 | -18.143
-13.5 | -0.814 | 0.0425 | -0.082 | -19.161
-13 | -0.786 | 0.03806 | -0.083 | -20.643
-12.5 | -0.756 | 0.03313 | -0.084 | -22.821
-12 | -0.723 | 0.02895 | -0.086 | -24.988
-11.5 | -0.691 | 0.02419 | -0.087 | -28.558
-11 | -0.656 | 0.01971 | -0.089 | -33.292
-10.5 | -0.621 | 0.01568 | -0.092 | -39.582
-10 | -0.583 | 0.01227 | -0.094 | -47.51
-9.5 | -0.546 | 0.00901 | -0.097 | -60.658
-9 | -0.497 | 0.00816 | -0.098 | -60.955
-8.5 | -0.443 | 0.00768 | -0.098 | -57.687
-8 | -0.387 | 0.0073 | -0.098 | -53.069
-7.5 | -0.329 | 0.00699 | -0.098 | -47.098
-7 | -0.271 | 0.00678 | -0.098 | -39.911
-6.5 | -0.211 | 0.00667 | -0.098 | -31.604
-6 | -0.15 | 0.00636 | -0.099 | -23.646
-5.5 | -0.089 | 0.00624 | -0.099 | -14.31
-5 | -0.028 | 0.00629 | -0.099 | -4.435
-4.5 | 0.034 | 0.0056 | -0.099 | 6.038
-4 | 0.096 | 0.00558 | -0.099 | 17.149
-3.5 | 0.158 | 0.00565 | -0.099 | 27.927
-3 | 0.22 | 0.00457 | -0.099 | 48.086
-2.5 | 0.282 | 0.0047 | -0.099 | 60.065
-2 | 0.344 | 0.00625 | -0.099 | 55.058
-1.5 | 0.406 | 0.00494 | -0.099 | 82.112
-1 | 0.468 | 0.00509 | -0.099 | 91.856
-0.5 | 0.529 | 0.00271 | -0.098 | 195.451
0 | 0.591 | 0.00555 | -0.098 | 106.454
0.5 | 0.652 | 0.00573 | -0.098 | 113.817
1 | 0.713 | 0.00595 | -0.098 | 119.759
1.5 | 0.774 | 0.00612 | -0.098 | 126.429
2 | 0.835 | 0.00636 | -0.098 | 131.239
2.5 | 0.895 | 0.00663 | -0.098 | 135.097
3 | 0.956 | 0.00695 | -0.098 | 137.415
3.5 | 1.016 | 0.00725 | -0.098 | 140.177
4 | 1.076 | 0.00746 | -0.098 | 144.128
4.5 | 1.135 | 0.00777 | -0.098 | 146
5 | 1.194 | 0.00805 | -0.098 | 148.433
5.5 | 1.253 | 0.00833 | -0.098 | 150.385
6 | 1.311 | 0.00858 | -0.098 | 152.745
6.5 | 1.369 | 0.00885 | -0.098 | 154.737
7 | 1.427 | 0.00925 | -0.098 | 154.257
7.5 | 1.483 | 0.00971 | -0.098 | 152.759
8 | 1.54 | 0.01 | -0.098 | 153.959
8.5 | 1.596 | 0.01035 | -0.098 | 154.15
9 | 1.651 | 0.01077 | -0.097 | 153.378
9.5 | 1.706 | 0.0111 | -0.097 | 153.648
10 | 1.759 | 0.01148 | -0.097 | 153.199
10.5 | 1.811 | 0.01191 | -0.097 | 152.116
11 | 1.86 | 0.01283 | -0.097 | 145.052
11.5 | 1.901 | 0.01375 | -0.096 | 138.231
12 | 1.938 | 0.01498 | -0.095 | 129.381
12.5 | 1.971 | 0.01682 | -0.094 | 117.191
13 | 2.003 | 0.01887 | -0.093 | 106.177
13.5 | 2.035 | 0.02109 | -0.093 | 96.459
14 | 2.066 | 0.02342 | -0.092 | 88.18
14.5 | 2.094 | 0.02586 | -0.091 | 80.99
15 | 2.121 | 0.02861 | -0.09 | 74.129
15.5 | 2.145 | 0.03183 | -0.09 | 67.374
16 | 2.166 | 0.03507 | -0.089 | 61.751
16.5 | 2.185 | 0.03849 | -0.088 | 56.764
17 | 2.2 | 0.04215 | -0.088 | 52.196
17.5 | 2.207 | 0.04599 | -0.087 | 47.997
18 | 2.211 | 0.04995 | -0.087 | 44.252
18.5 | 2.21 | 0.05437 | -0.086 | 40.648
19 | 2.206 | 0.05906 | -0.085 | 37.352
19.5 | 2.2 | 0.06372 | -0.085 | 34.522
20 | 2.189 | 0.06881 | -0.084 | 31.815

## 116. Re 12M Mach 0.10 (2)
BIGFOIL.COM POLAR EXPORT
e1211
EPPLER 1211 |  |  |  | Cl Max: | 2.0439 | at alpha= | 17.5 | deg
XFOIL ncrit=9 |  |  |  | L/D Max: | 203.228 | at alpha= | 10 | deg
Re: | 12000000 |  |  | Cd Min: | 0.09608 | at alpha= | -20 | deg
Mach: | 0.1 |  |  | Cl=0 at alpha= | -4.5286 | deg
|  |  |  | @ Cl=0.1, Cd= | 0.0058763
|  |  |  | @ Cl=0.4, Cd= | 0.0059364
|  |  |  | @ Cl=0.6, Cd= | 0.0060925
alpha (deg) | Cl | Cd | Cm | Cl/Cd
-20 | -1.0683 | 0.09608 | -0.0572 | -11.1189
-19.5 | -1.1273 | 0.0808 | -0.068 | -13.9517
-19 | -1.4971 | 0.02819 | -0.109 | -53.1075
-18.5 | -1.4947 | 0.0206 | -0.1186 | -72.5583
-18 | -1.4687 | 0.01835 | -0.1187 | -80.0381
-17.5 | -1.4206 | 0.01691 | -0.1193 | -84.0095
-17 | -1.3666 | 0.01574 | -0.1202 | -86.8234
-16.5 | -1.3228 | 0.01481 | -0.1186 | -89.318
-16 | -1.2657 | 0.01392 | -0.1192 | -90.9267
-15.5 | -1.214 | 0.01347 | -0.1185 | -90.1262
-15 | -1.1698 | 0.01297 | -0.1162 | -90.1928
-14.5 | -1.1222 | 0.01243 | -0.1145 | -90.2816
-14 | -1.0726 | 0.01186 | -0.113 | -90.4384
-13.5 | -1.0215 | 0.01135 | -0.1117 | -90
-13 | -0.9689 | 0.01087 | -0.1106 | -89.1352
-12.5 | -0.915 | 0.01045 | -0.1096 | -87.5598
-12 | -0.8602 | 0.01007 | -0.1087 | -85.422
-11.5 | -0.8046 | 0.00973 | -0.108 | -82.6927
-11 | -0.7488 | 0.00939 | -0.1072 | -79.7444
-10.5 | -0.6927 | 0.00903 | -0.1066 | -76.711
-10 | -0.6358 | 0.00874 | -0.106 | -72.746
-9.5 | -0.5788 | 0.00844 | -0.1054 | -68.5782
-9 | -0.5216 | 0.00814 | -0.1049 | -64.0786
-8.5 | -0.465 | 0.0077 | -0.1043 | -60.3896
-8 | -0.408 | 0.00725 | -0.1039 | -56.2759
-7.5 | -0.3501 | 0.00696 | -0.1034 | -50.3017
-7 | -0.292 | 0.00672 | -0.1031 | -43.4524
-6.5 | -0.2331 | 0.0065 | -0.1028 | -35.8615
-6 | -0.1744 | 0.00629 | -0.1026 | -27.7266
-5.5 | -0.1154 | 0.00617 | -0.1023 | -18.7034
-5 | -0.0561 | 0.00603 | -0.1022 | -9.3035
-4.5 | 0.0034 | 0.00597 | -0.102 | 0.56951
-4 | 0.0627 | 0.00592 | -0.1018 | 10.5912
-3.5 | 0.1224 | 0.00585 | -0.1018 | 20.9231
-3 | 0.1818 | 0.00586 | -0.1016 | 31.0239
-2.5 | 0.2416 | 0.00585 | -0.1016 | 41.2991
-2 | 0.301 | 0.00588 | -0.1015 | 51.1905
-1.5 | 0.3607 | 0.00589 | -0.1014 | 61.2394
-1 | 0.42 | 0.00596 | -0.1013 | 70.4698
-0.5 | 0.4797 | 0.00596 | -0.1013 | 80.4866
0 | 0.5386 | 0.00605 | -0.1012 | 89.0248
0.5 | 0.5982 | 0.00609 | -0.1012 | 98.2266
1 | 0.6569 | 0.00617 | -0.101 | 106.4668
1.5 | 0.716 | 0.00624 | -0.101 | 114.7436
2 | 0.7747 | 0.00633 | -0.1009 | 122.3855
2.5 | 0.833 | 0.00643 | -0.1008 | 129.549
3 | 0.8919 | 0.0065 | -0.1007 | 137.2154
3.5 | 0.9496 | 0.00663 | -0.1005 | 143.2278
4 | 1.0076 | 0.00674 | -0.1004 | 149.4955
4.5 | 1.0657 | 0.00683 | -0.1003 | 156.0322
5 | 1.1225 | 0.00698 | -0.1 | 160.8166
5.5 | 1.1797 | 0.0071 | -0.0998 | 166.1549
6 | 1.2367 | 0.00721 | -0.0996 | 171.5257
6.5 | 1.2923 | 0.00737 | -0.0993 | 175.346
7 | 1.3487 | 0.00748 | -0.099 | 180.3075
7.5 | 1.4043 | 0.00761 | -0.0987 | 184.5335
8 | 1.4583 | 0.0078 | -0.0981 | 186.9615
8.5 | 1.5134 | 0.0079 | -0.0977 | 191.5696
9 | 1.5659 | 0.0081 | -0.097 | 193.321
9.5 | 1.6187 | 0.00826 | -0.0962 | 195.9685
10 | 1.6685 | 0.00821 | -0.0949 | 203.2278
10.5 | 1.7185 | 0.00859 | -0.0937 | 200.0582
11 | 1.7698 | 0.00887 | -0.0927 | 199.5265
11.5 | 1.8188 | 0.00922 | -0.0914 | 197.2668
12 | 1.8639 | 0.00969 | -0.0894 | 192.3529
12.5 | 1.9053 | 0.01023 | -0.0869 | 186.2463
13 | 1.9413 | 0.01065 | -0.0833 | 182.2817
13.5 | 1.9669 | 0.0113 | -0.0779 | 174.0619
14 | 1.9941 | 0.012 | -0.0732 | 166.175
14.5 | 2.0162 | 0.01292 | -0.068 | 156.0526
15 | 2.0304 | 0.01417 | -0.0621 | 143.2886
15.5 | 2.0356 | 0.01598 | -0.0558 | 127.3842
16 | 2.0417 | 0.0181 | -0.0506 | 112.8011
16.5 | 2.0409 | 0.02105 | -0.0459 | 96.9549
17 | 2.042 | 0.0244 | -0.0425 | 83.6885
17.5 | 2.0439 | 0.02812 | -0.0401 | 72.6849
18 | 2.029 | 0.03366 | -0.038 | 60.2793
18.5 | 2.0106 | 0.04003 | -0.0368 | 50.2273
19 | 1.991 | 0.04698 | -0.0365 | 42.3797
19.5 | 1.9695 | 0.05456 | -0.037 | 36.0979
20 | 1.937 | 0.0639 | -0.0384 | 30.313

## 117. Re 12M Mach 0.25 (1)
BIGFOIL.COM POLAR EXPORT
e1211
EPPLER 1211 |  |  |  | Cl Max: | 2.165 | at alpha= | 17 | deg
JavaFoil+Calcfoil stall+Eppler ext transition |  |  |  | L/D Max: | 150.656 | at alpha= | 6.5 | deg
Re: | 12000000 |  |  | Cd Min: | 0.00535 | at alpha= | -0.5 | deg
Mach: | 0.25 |  |  | Cl=0 at alpha= | -4.7734 | deg
|  |  |  | @ Cl=0.1, Cd= | 0.00617
|  |  |  | @ Cl=0.4, Cd= | 0.0064134
|  |  |  | @ Cl=0.6, Cd= | 0.00554
alpha (deg) | Cl | Cd | Cm | Cl/Cd
-20 | -0.759 | 0.12446 | -0.072 | -6.1
-19.5 | -0.783 | 0.11699 | -0.073 | -6.696
-19 | -0.804 | 0.11033 | -0.073 | -7.289
-18.5 | -0.822 | 0.10359 | -0.074 | -7.933
-18 | -0.836 | 0.09675 | -0.075 | -8.641
-17.5 | -0.846 | 0.09165 | -0.075 | -9.229
-17 | -0.852 | 0.08563 | -0.076 | -9.95
-16.5 | -0.854 | 0.08048 | -0.076 | -10.618
-16 | -0.853 | 0.07462 | -0.077 | -11.436
-15.5 | -0.848 | 0.06957 | -0.078 | -12.188
-15 | -0.839 | 0.06413 | -0.079 | -13.083
-14.5 | -0.826 | 0.05925 | -0.079 | -13.939
-14 | -0.809 | 0.05503 | -0.08 | -14.699
-13.5 | -0.789 | 0.04995 | -0.081 | -15.802
-13 | -0.766 | 0.0454 | -0.082 | -16.874
-12.5 | -0.74 | 0.04079 | -0.083 | -18.139
-12 | -0.711 | 0.03621 | -0.085 | -19.628
-11.5 | -0.68 | 0.03136 | -0.086 | -21.681
-11 | -0.647 | 0.02661 | -0.088 | -24.307
-10.5 | -0.612 | 0.02169 | -0.09 | -28.229
-10 | -0.577 | 0.01685 | -0.093 | -34.219
-9.5 | -0.547 | 0.01069 | -0.098 | -51.197
-9 | -0.503 | 0.00897 | -0.099 | -56.098
-8.5 | -0.452 | 0.00811 | -0.1 | -55.648
-8 | -0.395 | 0.00761 | -0.101 | -51.968
-7.5 | -0.337 | 0.00715 | -0.101 | -47.183
-7 | -0.277 | 0.00695 | -0.101 | -39.887
-6.5 | -0.216 | 0.00679 | -0.101 | -31.851
-6 | -0.154 | 0.0065 | -0.101 | -23.723
-5.5 | -0.092 | 0.00643 | -0.101 | -14.243
-5 | -0.029 | 0.00636 | -0.101 | -4.501
-4.5 | 0.035 | 0.00629 | -0.101 | 5.518
-4 | 0.098 | 0.00619 | -0.101 | 15.875
-3.5 | 0.162 | 0.00555 | -0.101 | 29.178
-3 | 0.226 | 0.00568 | -0.101 | 39.735
-2.5 | 0.29 | 0.00632 | -0.101 | 45.878
-2 | 0.353 | 0.00634 | -0.101 | 55.735
-1.5 | 0.417 | 0.00644 | -0.101 | 64.745
-1 | 0.48 | 0.00645 | -0.101 | 74.483
-0.5 | 0.543 | 0.00535 | -0.101 | 101.548
0 | 0.606 | 0.00556 | -0.101 | 109.084
0.5 | 0.669 | 0.0058 | -0.101 | 115.35
1 | 0.732 | 0.00607 | -0.101 | 120.662
1.5 | 0.794 | 0.00629 | -0.101 | 126.256
2 | 0.857 | 0.00651 | -0.101 | 131.634
2.5 | 0.919 | 0.00682 | -0.101 | 134.774
3 | 0.98 | 0.00713 | -0.101 | 137.494
3.5 | 1.042 | 0.00746 | -0.101 | 139.608
4 | 1.103 | 0.00777 | -0.101 | 141.989
4.5 | 1.164 | 0.00809 | -0.101 | 143.818
5 | 1.224 | 0.00838 | -0.101 | 146.136
5.5 | 1.284 | 0.00869 | -0.101 | 147.847
6 | 1.343 | 0.00895 | -0.101 | 150.079
6.5 | 1.402 | 0.00931 | -0.101 | 150.656
7 | 1.461 | 0.00976 | -0.1 | 149.693
7.5 | 1.518 | 0.01017 | -0.1 | 149.335
8 | 1.575 | 0.01067 | -0.1 | 147.701
8.5 | 1.632 | 0.01112 | -0.1 | 146.769
9 | 1.687 | 0.01146 | -0.1 | 147.151
9.5 | 1.741 | 0.01192 | -0.1 | 146.088
10 | 1.794 | 0.01239 | -0.1 | 144.762
10.5 | 1.842 | 0.01312 | -0.099 | 140.313
11 | 1.88 | 0.01436 | -0.098 | 130.894
11.5 | 1.917 | 0.01579 | -0.097 | 121.441
12 | 1.952 | 0.01747 | -0.097 | 111.732
12.5 | 1.983 | 0.01991 | -0.096 | 99.627
13 | 2.014 | 0.02251 | -0.095 | 89.463
13.5 | 2.042 | 0.02533 | -0.094 | 80.614
14 | 2.07 | 0.02823 | -0.093 | 73.322
14.5 | 2.095 | 0.03115 | -0.092 | 67.25
15 | 2.116 | 0.03477 | -0.091 | 60.867
15.5 | 2.135 | 0.03866 | -0.091 | 55.225
16 | 2.149 | 0.04261 | -0.09 | 50.424
16.5 | 2.159 | 0.04706 | -0.089 | 45.881
17 | 2.165 | 0.05157 | -0.088 | 41.99
17.5 | 2.159 | 0.05608 | -0.088 | 38.492
18 | 2.138 | 0.06577 | -0.087 | 32.501
18.5 | 2.128 | 0.06677 | -0.087 | 31.863
19 | 2.104 | 0.07275 | -0.086 | 28.913
19.5 | 2.074 | 0.07901 | -0.085 | 26.244
20 | 2.039 | 0.08562 | -0.085 | 23.812

## 118. Re 12M Mach 0.25 (2)
BIGFOIL.COM POLAR EXPORT
e1211
EPPLER 1211 |  |  |  | Cl Max: | 2.0667 | at alpha= | 15.5 | deg
XFOIL ncrit=9 |  |  |  | L/D Max: | 198.852 | at alpha= | 10 | deg
Re: | 12000000 |  |  | Cd Min: | 0.13206 | at alpha= | -20 | deg
Mach: | 0.25 |  |  | Cl=0 at alpha= | -4.4984 | deg
|  |  |  | @ Cl=0.1, Cd= | 0.0059429
|  |  |  | @ Cl=0.4, Cd= | 0.0059838
|  |  |  | @ Cl=0.6, Cd= | 0.0061663
alpha (deg) | Cl | Cd | Cm | Cl/Cd
-20 | -0.8637 | 0.13206 | -0.0405 | -6.5402
-19.5 | -0.8722 | 0.12208 | -0.0478 | -7.1445
-19 | -0.8868 | 0.11165 | -0.0554 | -7.9427
-18.5 | -0.9037 | 0.10123 | -0.0629 | -8.9272
-18 | -0.9288 | 0.0901 | -0.0711 | -10.3085
-17.5 | -0.98 | 0.0761 | -0.0819 | -12.8778
-17 | -1.1543 | 0.05021 | -0.1032 | -22.9894
-16.5 | -1.3438 | 0.01986 | -0.1348 | -67.6636
-16 | -1.3305 | 0.01753 | -0.1313 | -75.8985
-15.5 | -1.2508 | 0.01603 | -0.1358 | -78.0287
-14.5 | -1.1731 | 0.01427 | -0.1281 | -82.2074
-14 | -1.1241 | 0.0135 | -0.1255 | -83.2667
-13.5 | -1.0719 | 0.01281 | -0.1232 | -83.6768
-13 | -1.0181 | 0.01213 | -0.1211 | -83.9324
-12.5 | -0.9631 | 0.01149 | -0.1192 | -83.8207
-12 | -0.9065 | 0.01092 | -0.1175 | -83.0128
-11.5 | -0.8485 | 0.01043 | -0.1161 | -81.3519
-11 | -0.7895 | 0.01 | -0.1147 | -78.95
-10.5 | -0.7297 | 0.00962 | -0.1135 | -75.8524
-10 | -0.67 | 0.00922 | -0.1124 | -72.6681
-9.5 | -0.6099 | 0.00886 | -0.1114 | -68.8375
-9 | -0.5493 | 0.00855 | -0.1105 | -64.2456
-8.5 | -0.489 | 0.0082 | -0.1096 | -59.6341
-8 | -0.4295 | 0.00767 | -0.1087 | -55.9974
-7.5 | -0.3694 | 0.00722 | -0.108 | -51.1634
-7 | -0.3087 | 0.00691 | -0.1073 | -44.6744
-6.5 | -0.2474 | 0.00664 | -0.1068 | -37.259
-6 | -0.1858 | 0.00642 | -0.1063 | -28.9408
-5.5 | -0.1243 | 0.00625 | -0.1059 | -19.888
-5 | -0.0624 | 0.00613 | -0.1055 | -10.1794
-4.5 | -0.0002 | 0.00603 | -0.1052 | -0.033167
-4 | 0.0615 | 0.00598 | -0.1049 | 10.2843
-3.5 | 0.1237 | 0.00592 | -0.1047 | 20.8953
-3 | 0.1858 | 0.00592 | -0.1044 | 31.3851
-2.5 | 0.2476 | 0.00592 | -0.1042 | 41.8243
-2 | 0.3099 | 0.00594 | -0.1041 | 52.1717
-1.5 | 0.3715 | 0.00597 | -0.1039 | 62.2278
-1 | 0.4335 | 0.006 | -0.1037 | 72.25
-0.5 | 0.4951 | 0.00606 | -0.1036 | 81.6997
0 | 0.5567 | 0.00611 | -0.1034 | 91.1129
0.5 | 0.6182 | 0.00619 | -0.1032 | 99.8708
1 | 0.6794 | 0.00626 | -0.1031 | 108.5304
1.5 | 0.741 | 0.00632 | -0.1029 | 117.2468
2 | 0.8015 | 0.00646 | -0.1027 | 124.0712
2.5 | 0.8629 | 0.00652 | -0.1025 | 132.3466
3 | 0.9237 | 0.00664 | -0.1023 | 139.1114
3.5 | 0.9837 | 0.00678 | -0.1019 | 145.0885
4 | 1.0446 | 0.00688 | -0.1017 | 151.8314
4.5 | 1.1042 | 0.00703 | -0.1013 | 157.0697
5 | 1.1639 | 0.00717 | -0.1009 | 162.3291
5.5 | 1.2241 | 0.00728 | -0.1006 | 168.1456
6 | 1.2822 | 0.00749 | -0.0999 | 171.1883
6.5 | 1.3414 | 0.00761 | -0.0994 | 176.2681
7 | 1.4004 | 0.00774 | -0.0989 | 180.9302
7.5 | 1.4572 | 0.00797 | -0.098 | 182.8356
8 | 1.5152 | 0.00809 | -0.0972 | 187.293
8.5 | 1.5723 | 0.00826 | -0.0964 | 190.3511
9 | 1.6265 | 0.00851 | -0.095 | 191.1281
9.5 | 1.6825 | 0.00865 | -0.0939 | 194.5087
10 | 1.732 | 0.00871 | -0.0916 | 198.8519
10.5 | 1.7843 | 0.00909 | -0.0898 | 196.2926
11 | 1.8374 | 0.0094 | -0.0881 | 195.4681
11.5 | 1.8845 | 0.00987 | -0.0854 | 190.9321
12 | 1.9226 | 0.0103 | -0.081 | 186.6602
12.5 | 1.9575 | 0.01082 | -0.0762 | 180.915
13 | 1.9891 | 0.01151 | -0.0712 | 172.8149
13.5 | 2.0163 | 0.01239 | -0.0658 | 162.7361
14 | 2.0439 | 0.01332 | -0.0608 | 153.4459
14.5 | 2.0596 | 0.01479 | -0.0548 | 139.2563
15 | 2.0655 | 0.01696 | -0.0487 | 121.7866
15.5 | 2.0667 | 0.01985 | -0.0435 | 104.1159
16 | 2.0634 | 0.02361 | -0.0393 | 87.3952
16.5 | 2.0493 | 0.02874 | -0.036 | 71.3048
17.5 | 2.0225 | 0.04059 | -0.033 | 49.8275
18 | 1.9993 | 0.04795 | -0.0326 | 41.6955
18.5 | 1.9639 | 0.057 | -0.0332 | 34.4544
19 | 1.9314 | 0.06638 | -0.0349 | 29.0961
19.5 | 1.8872 | 0.07775 | -0.038 | 24.2727
20 | 1.8444 | 0.08969 | -0.0422 | 20.5642

## 119. Re 12M Mach 0.50 (1)
BIGFOIL.COM POLAR EXPORT
e1211
EPPLER 1211 |  |  |  | Cl Max: | 1.882 | at alpha= | 11.5 | deg
JavaFoil+Calcfoil stall+Eppler ext transition |  |  |  | L/D Max: | 131.5 | at alpha= | 5 | deg
Re: | 12000000 |  |  | Cd Min: | 0.00663 | at alpha= | -3 | deg
Mach: | 0.5 |  |  | Cl=0 at alpha= | -4.7747 | deg
|  |  |  | @ Cl=0.1, Cd= | 0.0067887
|  |  |  | @ Cl=0.4, Cd= | 0.0067785
|  |  |  | @ Cl=0.6, Cd= | 0.0071136
alpha (deg) | Cl | Cd | Cm | Cl/Cd
-20 | -0.854 | 0.17302 | -0.075 | -4.936
-19.5 | -0.826 | 0.1702 | -0.074 | -4.853
-19 | -0.798 | 0.16366 | -0.073 | -4.873
-18.5 | -0.769 | 0.16109 | -0.073 | -4.776
-18 | -0.741 | 0.15486 | -0.071 | -4.783
-17.5 | -0.717 | 0.13846 | -0.074 | -5.178
-17 | -0.692 | 0.12258 | -0.076 | -5.647
-16.5 | -0.665 | 0.11597 | -0.076 | -5.734
-16 | -0.636 | 0.11117 | -0.076 | -5.725
-15.5 | -0.607 | 0.10775 | -0.074 | -5.635
-15 | -0.579 | 0.11068 | -0.074 | -5.234
-14.5 | -0.554 | 0.09863 | -0.077 | -5.619
-14 | -0.528 | 0.0903 | -0.078 | -5.842
-13.5 | -0.489 | 0.10292 | -0.065 | -4.747
-13 | -0.471 | 0.08411 | -0.078 | -5.604
-12.5 | -0.444 | 0.077 | -0.079 | -5.772
-12 | -0.414 | 0.07857 | -0.077 | -5.272
-11.5 | -0.389 | 0.06796 | -0.081 | -5.726
-11 | -0.362 | 0.06165 | -0.082 | -5.868
-10.5 | -0.464 | 0.05071 | -0.085 | -9.147
-10 | -0.505 | 0.04335 | -0.088 | -11.652
-9.5 | -0.495 | 0.03737 | -0.09 | -13.241
-9 | -0.468 | 0.03182 | -0.093 | -14.692
-8.5 | -0.438 | 0.02197 | -0.099 | -19.94
-8 | -0.4 | 0.01507 | -0.104 | -26.575
-7.5 | -0.356 | 0.01041 | -0.109 | -34.225
-7 | -0.301 | 0.00845 | -0.112 | -35.654
-6.5 | -0.238 | 0.00787 | -0.112 | -30.205
-6 | -0.17 | 0.00744 | -0.113 | -22.91
-5.5 | -0.102 | 0.00721 | -0.113 | -14.077
-5 | -0.032 | 0.00701 | -0.113 | -4.531
-4.5 | 0.039 | 0.00678 | -0.113 | 5.686
-4 | 0.109 | 0.00679 | -0.113 | 16.108
-3.5 | 0.18 | 0.00666 | -0.113 | 27.083
-3 | 0.252 | 0.00663 | -0.113 | 37.952
-2.5 | 0.323 | 0.00673 | -0.113 | 48.019
-2 | 0.394 | 0.00677 | -0.113 | 58.242
-1.5 | 0.465 | 0.00687 | -0.113 | 67.658
-1 | 0.535 | 0.00703 | -0.113 | 76.123
-0.5 | 0.605 | 0.00712 | -0.113 | 85.012
0 | 0.675 | 0.00737 | -0.113 | 91.601
0.5 | 0.744 | 0.00756 | -0.113 | 98.414
1 | 0.814 | 0.0078 | -0.113 | 104.349
1.5 | 0.882 | 0.00703 | -0.113 | 125.558
2 | 0.951 | 0.0073 | -0.113 | 130.209
2.5 | 1.019 | 0.00783 | -0.113 | 130.037
3 | 1.086 | 0.00832 | -0.113 | 130.513
3.5 | 1.153 | 0.00883 | -0.113 | 130.598
4 | 1.219 | 0.00929 | -0.112 | 131.206
4.5 | 1.284 | 0.00977 | -0.112 | 131.464
5 | 1.348 | 0.01025 | -0.112 | 131.5
5.5 | 1.41 | 0.01077 | -0.112 | 130.916
6 | 1.471 | 0.01135 | -0.112 | 129.608
6.5 | 1.53 | 0.01216 | -0.112 | 125.846
7 | 1.582 | 0.01306 | -0.111 | 121.164
7.5 | 1.628 | 0.01413 | -0.11 | 115.22
8 | 1.673 | 0.01528 | -0.109 | 109.468
8.5 | 1.716 | 0.01664 | -0.108 | 103.166
9 | 1.757 | 0.01815 | -0.108 | 96.801
9.5 | 1.794 | 0.02003 | -0.107 | 89.581
10 | 1.829 | 0.0219 | -0.106 | 83.534
10.5 | 1.85 | 0.02597 | -0.104 | 71.262
11 | 1.871 | 0.02993 | -0.103 | 62.493
11.5 | 1.882 | 0.03523 | -0.101 | 53.399
12 | 1.879 | 0.04223 | -0.1 | 44.503
12.5 | 1.865 | 0.05019 | -0.098 | 37.159
13 | 1.836 | 0.0587 | -0.096 | 31.287
13.5 | 1.767 | 0.06949 | -0.094 | 25.434
14 | 1.62 | 0.08624 | -0.092 | 18.781
14.5 | 1.167 | 0.1005 | -0.09 | 11.609
15 | 1.172 | 0.13861 | -0.085 | 8.456
15.5 | 1.184 | 0.17933 | -0.08 | 6.604
16 | 1.214 | 0.18736 | -0.081 | 6.482
16.5 | 1.236 | 0.21697 | -0.079 | 5.696

## 120. Re 12M Mach 0.50 (2)
BIGFOIL.COM POLAR EXPORT
e1211
EPPLER 1211 |  |  |  | Cl Max: | 2.1511 | at alpha= | 14 | deg
XFOIL ncrit=9 |  |  |  | L/D Max: | 175.959 | at alpha= | 7 | deg
Re: | 12000000 |  |  | Cd Min: | 0.15288 | at alpha= | 19 | deg
Mach: | 0.5 |  |  | Cl=0 at alpha= | -4.3572 | deg
|  |  |  | @ Cl=0.1, Cd= | 0.0062664
|  |  |  | @ Cl=0.4, Cd= | 0.0062692
|  |  |  | @ Cl=0.6, Cd= | 0.0064487
alpha (deg) | Cl | Cd | Cm | Cl/Cd
-16 | -0.5694 | 0.10305 | -0.1094 | -5.5255
-15.5 | -0.5525 | 0.09731 | -0.1125 | -5.6777
-15 | -0.5459 | 0.09068 | -0.1164 | -6.0201
-14.5 | -0.5428 | 0.08386 | -0.1205 | -6.4727
-14 | -0.5486 | 0.07644 | -0.1252 | -7.1769
-13.5 | -0.5597 | 0.06891 | -0.1301 | -8.1222
-13 | -0.5809 | 0.06088 | -0.1353 | -9.5417
-12.5 | -0.6236 | 0.05188 | -0.1416 | -12.02
-12 | -0.7028 | 0.04124 | -0.1489 | -17.0417
-11.5 | -0.8587 | 0.02557 | -0.1602 | -33.5823
-11 | -0.9011 | 0.0185 | -0.1587 | -48.7081
-10.5 | -0.8854 | 0.01478 | -0.1535 | -59.9053
-10 | -0.8315 | 0.01274 | -0.1484 | -65.2669
-9.5 | -0.7637 | 0.01149 | -0.1439 | -66.4665
-9 | -0.6902 | 0.01065 | -0.14 | -64.8075
-8.5 | -0.6151 | 0.00994 | -0.1366 | -61.8813
-8 | -0.5395 | 0.00939 | -0.1336 | -57.4547
-7.5 | -0.4637 | 0.00894 | -0.1309 | -51.868
-7 | -0.3893 | 0.00844 | -0.1284 | -46.1256
-6.5 | -0.3185 | 0.00753 | -0.1261 | -42.2975
-5.5 | -0.1705 | 0.00677 | -0.1225 | -25.1846
-5 | -0.0956 | 0.00653 | -0.1211 | -14.6401
-4.5 | -0.0211 | 0.00642 | -0.1198 | -3.2866
-4 | 0.0528 | 0.00633 | -0.1187 | 8.3412
-3.5 | 0.127 | 0.00623 | -0.1177 | 20.3852
-3 | 0.2002 | 0.00623 | -0.1167 | 32.1348
-2.5 | 0.274 | 0.00622 | -0.116 | 44.0514
-2 | 0.3467 | 0.00624 | -0.1152 | 55.5609
-1.5 | 0.4198 | 0.00628 | -0.1145 | 66.8471
-1 | 0.4922 | 0.00634 | -0.1138 | 77.6341
-0.5 | 0.5649 | 0.00639 | -0.1131 | 88.4038
0 | 0.6367 | 0.00651 | -0.1124 | 97.8034
0.5 | 0.7095 | 0.00655 | -0.1118 | 108.3206
1 | 0.7807 | 0.00672 | -0.1109 | 116.1756
1.5 | 0.8533 | 0.0068 | -0.1102 | 125.4853
2 | 0.9247 | 0.00695 | -0.1093 | 133.0504
2.5 | 0.9963 | 0.00712 | -0.1083 | 139.9298
3 | 1.0681 | 0.00726 | -0.1073 | 147.1212
3.5 | 1.1382 | 0.0075 | -0.1059 | 151.76
4 | 1.2103 | 0.00765 | -0.1047 | 158.2092
4.5 | 1.2804 | 0.0079 | -0.1031 | 162.0759
5 | 1.3503 | 0.00815 | -0.1012 | 165.681
5.5 | 1.4207 | 0.00837 | -0.0993 | 169.7372
6 | 1.4879 | 0.0087 | -0.0968 | 171.023
6.5 | 1.5568 | 0.00895 | -0.0942 | 173.9441
7 | 1.6241 | 0.00923 | -0.0913 | 175.9588
7.5 | 1.6827 | 0.00963 | -0.0869 | 174.7352
8 | 1.7369 | 0.00993 | -0.0815 | 174.9144
8.5 | 1.7941 | 0.0103 | -0.0765 | 174.1845
9 | 1.846 | 0.01081 | -0.0708 | 170.7678
9.5 | 1.8925 | 0.01147 | -0.0647 | 164.9956
10 | 1.9398 | 0.01179 | -0.0585 | 164.5293
10.5 | 1.9876 | 0.01277 | -0.0527 | 155.646
11 | 2.0261 | 0.01424 | -0.0466 | 142.2823
11.5 | 2.0547 | 0.0164 | -0.0406 | 125.2866
12 | 2.0946 | 0.01852 | -0.036 | 113.0994
12.5 | 2.1256 | 0.02137 | -0.0317 | 99.4665
13 | 2.1396 | 0.02548 | -0.0279 | 83.9717
13.5 | 2.1506 | 0.03005 | -0.0247 | 71.5674
14 | 2.1511 | 0.03536 | -0.0219 | 60.8343
14.5 | 2.1144 | 0.04319 | -0.0201 | 48.9558
15 | 2.0858 | 0.05094 | -0.0193 | 40.9462
15.5 | 2.0324 | 0.06098 | -0.0204 | 33.329
16 | 1.9774 | 0.07199 | -0.0233 | 27.4677
16.5 | 1.8968 | 0.08611 | -0.0292 | 22.0276
17 | 1.8256 | 0.10052 | -0.0364 | 18.1616
18 | 1.7065 | 0.12942 | -0.0531 | 13.1858
18.5 | 1.6747 | 0.14151 | -0.0604 | 11.8345
19 | 1.6508 | 0.15288 | -0.0674 | 10.798

## 121. Re 14M Mach 0.00 (1)
BIGFOIL.COM POLAR EXPORT
e1211
EPPLER 1211 |  |  |  | Cl Max: | 2.222 | at alpha= | 18.5 | deg
JavaFoil+Calcfoil stall+Eppler ext transition |  |  |  | L/D Max: | 157.217 | at alpha= | 9 | deg
Re: | 14000000 |  |  | Cd Min: | 0.00448 | at alpha= | -3 | deg
Mach: | 0 |  |  | Cl=0 at alpha= | -4.7742 | deg
|  |  |  | @ Cl=0.1, Cd= | 0.0060489
|  |  |  | @ Cl=0.4, Cd= | 0.0048929
|  |  |  | @ Cl=0.6, Cd= | 0.0054392
alpha (deg) | Cl | Cd | Cm | Cl/Cd
-20 | -1.013 | 0.10337 | -0.074 | -9.8
-19.5 | -1.01 | 0.0979 | -0.074 | -10.32
-19 | -1.005 | 0.09296 | -0.074 | -10.816
-18.5 | -0.999 | 0.08726 | -0.075 | -11.454
-18 | -0.991 | 0.08209 | -0.075 | -12.072
-17.5 | -0.98 | 0.07708 | -0.076 | -12.718
-17 | -0.968 | 0.072 | -0.076 | -13.438
-16.5 | -0.953 | 0.06705 | -0.077 | -14.21
-16 | -0.937 | 0.06131 | -0.078 | -15.284
-15.5 | -0.918 | 0.05751 | -0.079 | -15.954
-15 | -0.897 | 0.05193 | -0.08 | -17.267
-14.5 | -0.874 | 0.04708 | -0.08 | -18.558
-14 | -0.848 | 0.04362 | -0.081 | -19.444
-13.5 | -0.82 | 0.03937 | -0.082 | -20.841
-13 | -0.791 | 0.03507 | -0.084 | -22.556
-12.5 | -0.762 | 0.02993 | -0.085 | -25.449
-12 | -0.728 | 0.02617 | -0.086 | -27.832
-11.5 | -0.695 | 0.02188 | -0.088 | -31.768
-11 | -0.661 | 0.01752 | -0.09 | -37.704
-10.5 | -0.625 | 0.01384 | -0.092 | -45.144
-10 | -0.586 | 0.01109 | -0.094 | -52.795
-9.5 | -0.546 | 0.00874 | -0.097 | -62.508
-9 | -0.496 | 0.00801 | -0.097 | -61.87
-8.5 | -0.442 | 0.00752 | -0.098 | -58.716
-8 | -0.386 | 0.00714 | -0.098 | -54.034
-7.5 | -0.328 | 0.00681 | -0.098 | -48.175
-7 | -0.269 | 0.00668 | -0.098 | -40.318
-6.5 | -0.21 | 0.00653 | -0.098 | -32.131
-6 | -0.15 | 0.00626 | -0.098 | -23.904
-5.5 | -0.089 | 0.00614 | -0.098 | -14.483
-5 | -0.028 | 0.00626 | -0.098 | -4.437
-4.5 | 0.034 | 0.0055 | -0.098 | 6.114
-4 | 0.095 | 0.00609 | -0.098 | 15.629
-3.5 | 0.157 | 0.00558 | -0.098 | 28.144
-3 | 0.219 | 0.00448 | -0.098 | 48.834
-2.5 | 0.281 | 0.00616 | -0.098 | 45.574
-2 | 0.342 | 0.00479 | -0.098 | 71.502
-1.5 | 0.404 | 0.0049 | -0.098 | 82.385
-1 | 0.465 | 0.00502 | -0.098 | 92.619
-0.5 | 0.527 | 0.0052 | -0.098 | 101.257
0 | 0.588 | 0.00539 | -0.098 | 109.051
0.5 | 0.649 | 0.00564 | -0.098 | 115.072
1 | 0.71 | 0.00583 | -0.098 | 121.706
1.5 | 0.77 | 0.00599 | -0.098 | 128.573
2 | 0.831 | 0.00621 | -0.098 | 133.847
2.5 | 0.891 | 0.00653 | -0.098 | 136.427
3 | 0.951 | 0.00681 | -0.098 | 139.766
3.5 | 1.011 | 0.0071 | -0.098 | 142.455
4 | 1.071 | 0.00731 | -0.098 | 146.571
4.5 | 1.13 | 0.0076 | -0.098 | 148.59
5 | 1.189 | 0.00786 | -0.098 | 151.279
5.5 | 1.247 | 0.00814 | -0.098 | 153.233
6 | 1.305 | 0.0084 | -0.097 | 155.381
6.5 | 1.363 | 0.00875 | -0.097 | 155.756
7 | 1.42 | 0.0091 | -0.097 | 156.075
7.5 | 1.477 | 0.0095 | -0.097 | 155.55
8 | 1.534 | 0.00984 | -0.097 | 155.915
8.5 | 1.59 | 0.01015 | -0.097 | 156.639
9 | 1.645 | 0.01046 | -0.097 | 157.217
9.5 | 1.7 | 0.01082 | -0.097 | 157.042
10 | 1.753 | 0.01125 | -0.097 | 155.782
10.5 | 1.804 | 0.012 | -0.097 | 150.328
11 | 1.854 | 0.01269 | -0.096 | 146.081
11.5 | 1.898 | 0.01354 | -0.096 | 140.191
12 | 1.932 | 0.01487 | -0.095 | 129.947
12.5 | 1.967 | 0.01646 | -0.094 | 119.527
13 | 2 | 0.01838 | -0.093 | 108.806
13.5 | 2.033 | 0.02036 | -0.092 | 99.857
14 | 2.066 | 0.02235 | -0.092 | 92.43
14.5 | 2.095 | 0.02474 | -0.091 | 84.664
15 | 2.121 | 0.02749 | -0.09 | 77.173
15.5 | 2.147 | 0.03024 | -0.09 | 71.009
16 | 2.169 | 0.03338 | -0.089 | 64.965
16.5 | 2.189 | 0.03676 | -0.088 | 59.541
17 | 2.206 | 0.04002 | -0.088 | 55.134
17.5 | 2.215 | 0.04352 | -0.087 | 50.898
18 | 2.221 | 0.04726 | -0.087 | 46.991
18.5 | 2.222 | 0.05156 | -0.086 | 43.099
19 | 2.221 | 0.05605 | -0.085 | 39.627
19.5 | 2.218 | 0.06026 | -0.085 | 36.805
20 | 2.21 | 0.0652 | -0.084 | 33.897

## 122. Re 14M Mach 0.00 (2)
BIGFOIL.COM POLAR EXPORT
e1211
EPPLER 1211 |  |  |  | Cl Max: | 2.044 | at alpha= | 17.5 | deg
XFOIL ncrit=9 |  |  |  | L/D Max: | 206.108 | at alpha= | 10.5 | deg
Re: | 14000000 |  |  | Cd Min: | 0.05868 | at alpha= | 20 | deg
Mach: | 0 |  |  | Cl=0 at alpha= | -4.5372 | deg
|  |  |  | @ Cl=0.1, Cd= | 0.0057614
|  |  |  | @ Cl=0.4, Cd= | 0.0057968
|  |  |  | @ Cl=0.6, Cd= | 0.0059754
alpha (deg) | Cl | Cd | Cm | Cl/Cd
-20 | -1.3496 | 0.05683 | -0.0851 | -23.748
-19.5 | -1.5448 | 0.02443 | -0.1128 | -63.2337
-19 | -1.5348 | 0.01947 | -0.118 | -78.829
-18.5 | -1.5047 | 0.01771 | -0.1175 | -84.9633
-18 | -1.4586 | 0.01643 | -0.1177 | -88.7766
-17.5 | -1.4065 | 0.01536 | -0.1184 | -91.569
-17 | -1.3588 | 0.01446 | -0.1178 | -93.9696
-16.5 | -1.3085 | 0.01367 | -0.1174 | -95.7206
-16 | -1.2568 | 0.01322 | -0.1169 | -95.0681
-15.5 | -1.2132 | 0.01277 | -0.1147 | -95.0039
-15 | -1.166 | 0.0123 | -0.1131 | -94.7967
-14.5 | -1.1166 | 0.01184 | -0.1118 | -94.3074
-14 | -1.0664 | 0.01134 | -0.1106 | -94.0388
-13.5 | -1.0149 | 0.01088 | -0.1095 | -93.2812
-13 | -0.9624 | 0.01044 | -0.1086 | -92.1839
-12.5 | -0.9087 | 0.01005 | -0.1078 | -90.4179
-12 | -0.8541 | 0.0097 | -0.1071 | -88.0515
-11.5 | -0.7988 | 0.00938 | -0.1064 | -85.1599
-11 | -0.7431 | 0.00909 | -0.1058 | -81.7492
-10.5 | -0.6874 | 0.00876 | -0.1053 | -78.4703
-10 | -0.631 | 0.00848 | -0.1048 | -74.4104
-9.5 | -0.5741 | 0.00821 | -0.1043 | -69.9269
-9 | -0.5169 | 0.00793 | -0.1039 | -65.1828
-8.5 | -0.4603 | 0.00758 | -0.1035 | -60.7256
-8 | -0.4041 | 0.00714 | -0.103 | -56.5966
-7.5 | -0.3466 | 0.00685 | -0.1027 | -50.5985
-7 | -0.2885 | 0.00659 | -0.1025 | -43.7785
-6.5 | -0.2306 | 0.00639 | -0.1022 | -36.0876
-6 | -0.1721 | 0.00622 | -0.102 | -27.6688
-5.5 | -0.1134 | 0.00603 | -0.1018 | -18.806
-5 | -0.0548 | 0.00594 | -0.1016 | -9.2256
-4.5 | 0.0044 | 0.00584 | -0.1016 | 0.75342
-4 | 0.0635 | 0.00578 | -0.1014 | 10.9862
-3.5 | 0.1225 | 0.00575 | -0.1013 | 21.3043
-3 | 0.182 | 0.00573 | -0.1013 | 31.7627
-2.5 | 0.2409 | 0.00574 | -0.1012 | 41.9686
-2 | 0.3005 | 0.00575 | -0.1012 | 52.2609
-1.5 | 0.3593 | 0.00579 | -0.1011 | 62.0553
-1 | 0.4188 | 0.0058 | -0.1011 | 72.2069
-0.5 | 0.4776 | 0.00587 | -0.101 | 81.3629
0 | 0.5367 | 0.00589 | -0.101 | 91.1205
0.5 | 0.5955 | 0.00597 | -0.101 | 99.7487
1 | 0.6542 | 0.00604 | -0.1009 | 108.3113
1.5 | 0.7129 | 0.00609 | -0.1009 | 117.0608
2 | 0.771 | 0.00621 | -0.1008 | 124.1546
2.5 | 0.8296 | 0.00626 | -0.1008 | 132.524
3 | 0.8876 | 0.00637 | -0.1007 | 139.3407
3.5 | 0.945 | 0.00649 | -0.1006 | 145.6086
4 | 1.0032 | 0.00656 | -0.1006 | 152.9268
4.5 | 1.0603 | 0.00668 | -0.1004 | 158.7275
5 | 1.1169 | 0.00682 | -0.1002 | 163.7683
5.5 | 1.1742 | 0.0069 | -0.1002 | 170.1739
6 | 1.2302 | 0.00706 | -0.0999 | 174.2493
6.5 | 1.286 | 0.00719 | -0.0996 | 178.8595
7 | 1.3423 | 0.00729 | -0.0995 | 184.1289
7.5 | 1.3966 | 0.00748 | -0.0991 | 186.7112
8 | 1.4514 | 0.0076 | -0.0988 | 190.9737
8.5 | 1.5053 | 0.00776 | -0.0983 | 193.982
9 | 1.5578 | 0.00798 | -0.0977 | 195.213
9.5 | 1.6114 | 0.00808 | -0.0973 | 199.4307
10 | 1.6622 | 0.00831 | -0.0964 | 200.0241
10.5 | 1.7107 | 0.0083 | -0.095 | 206.1084
11 | 1.7617 | 0.00858 | -0.0942 | 205.3263
11.5 | 1.8087 | 0.00902 | -0.0927 | 200.5211
12 | 1.8547 | 0.00944 | -0.0911 | 196.4725
12.5 | 1.8987 | 0.0099 | -0.0892 | 191.7879
13 | 1.936 | 0.01049 | -0.0861 | 184.5567
13.5 | 1.9625 | 0.01103 | -0.081 | 177.9238
14 | 1.9885 | 0.0117 | -0.0761 | 169.9573
14.5 | 2.0068 | 0.01265 | -0.0703 | 158.6403
15 | 2.0188 | 0.01393 | -0.0641 | 144.9246
15.5 | 2.0292 | 0.01542 | -0.0583 | 131.5953
16 | 2.0372 | 0.01729 | -0.0531 | 117.8253
16.5 | 2.0418 | 0.0197 | -0.0485 | 103.6447
17 | 2.0397 | 0.02297 | -0.0444 | 88.7984
17.5 | 2.044 | 0.0263 | -0.0417 | 77.7186
18 | 2.0343 | 0.03116 | -0.0394 | 65.2856
18.5 | 2.0183 | 0.03707 | -0.0379 | 54.4456
19 | 2.0055 | 0.04314 | -0.0373 | 46.4882
19.5 | 1.9862 | 0.05026 | -0.0374 | 39.5185
20 | 1.9587 | 0.05868 | -0.0382 | 33.3793

## 123. Re 14M Mach 0.10 (1)
BIGFOIL.COM POLAR EXPORT
e1211
EPPLER 1211 |  |  |  | Cl Max: | 2.213 | at alpha= | 18 | deg
JavaFoil+Calcfoil stall+Eppler ext transition |  |  |  | L/D Max: | 155.983 | at alpha= | 9 | deg
Re: | 14000000 |  |  | Cd Min: | 0.00446 | at alpha= | -3 | deg
Mach: | 0.1 |  |  | Cl=0 at alpha= | -4.7742 | deg
|  |  |  | @ Cl=0.1, Cd= | 0.0060332
|  |  |  | @ Cl=0.4, Cd= | 0.0048493
|  |  |  | @ Cl=0.6, Cd= | 0.0054866
alpha (deg) | Cl | Cd | Cm | Cl/Cd
-20 | -0.987 | 0.10547 | -0.074 | -9.355
-19.5 | -0.987 | 0.10005 | -0.074 | -9.86
-19 | -0.984 | 0.09463 | -0.074 | -10.403
-18.5 | -0.98 | 0.08979 | -0.075 | -10.915
-18 | -0.974 | 0.08406 | -0.075 | -11.591
-17.5 | -0.966 | 0.07886 | -0.076 | -12.248
-17 | -0.955 | 0.07389 | -0.076 | -12.926
-16.5 | -0.942 | 0.06887 | -0.077 | -13.677
-16 | -0.928 | 0.06324 | -0.078 | -14.666
-15.5 | -0.91 | 0.059 | -0.079 | -15.428
-15 | -0.89 | 0.05348 | -0.079 | -16.646
-14.5 | -0.868 | 0.04884 | -0.08 | -17.774
-14 | -0.844 | 0.04501 | -0.081 | -18.75
-13.5 | -0.816 | 0.04115 | -0.082 | -19.841
-13 | -0.788 | 0.03636 | -0.083 | -21.683
-12.5 | -0.759 | 0.03137 | -0.085 | -24.204
-12 | -0.726 | 0.02752 | -0.086 | -26.39
-11.5 | -0.693 | 0.02302 | -0.088 | -30.124
-11 | -0.659 | 0.01863 | -0.09 | -35.378
-10.5 | -0.623 | 0.01476 | -0.092 | -42.238
-10 | -0.585 | 0.01164 | -0.094 | -50.298
-9.5 | -0.547 | 0.0089 | -0.097 | -61.41
-9 | -0.497 | 0.00809 | -0.098 | -61.473
-8.5 | -0.443 | 0.00759 | -0.098 | -58.372
-8 | -0.387 | 0.00726 | -0.098 | -53.367
-7.5 | -0.329 | 0.00684 | -0.098 | -48.142
-7 | -0.271 | 0.00664 | -0.098 | -40.739
-6.5 | -0.211 | 0.00664 | -0.098 | -31.754
-6 | -0.15 | 0.00636 | -0.099 | -23.648
-5.5 | -0.089 | 0.00633 | -0.099 | -14.1
-5 | -0.028 | 0.00617 | -0.099 | -4.521
-4.5 | 0.034 | 0.00548 | -0.099 | 6.165
-4 | 0.096 | 0.00607 | -0.099 | 15.769
-3.5 | 0.158 | 0.0055 | -0.099 | 28.651
-3 | 0.22 | 0.00446 | -0.099 | 49.319
-2.5 | 0.282 | 0.0061 | -0.099 | 46.235
-2 | 0.344 | 0.00475 | -0.099 | 72.367
-1.5 | 0.406 | 0.00486 | -0.099 | 83.53
-1 | 0.468 | 0.005 | -0.099 | 93.476
-0.5 | 0.529 | 0.0052 | -0.098 | 101.798
0 | 0.591 | 0.00546 | -0.098 | 108.105
0.5 | 0.652 | 0.00564 | -0.098 | 115.615
1 | 0.713 | 0.00587 | -0.098 | 121.561
1.5 | 0.774 | 0.00603 | -0.098 | 128.373
2 | 0.835 | 0.0063 | -0.098 | 132.582
2.5 | 0.895 | 0.00662 | -0.098 | 135.219
3 | 0.956 | 0.00682 | -0.098 | 140.18
3.5 | 1.016 | 0.00712 | -0.098 | 142.764
4 | 1.076 | 0.00741 | -0.098 | 145.194
4.5 | 1.135 | 0.00761 | -0.098 | 149.275
5 | 1.194 | 0.0079 | -0.098 | 151.251
5.5 | 1.253 | 0.00816 | -0.098 | 153.619
6 | 1.311 | 0.00844 | -0.098 | 155.349
6.5 | 1.369 | 0.00883 | -0.098 | 155.06
7 | 1.427 | 0.00916 | -0.098 | 155.811
7.5 | 1.484 | 0.0096 | -0.098 | 154.486
8 | 1.54 | 0.00993 | -0.098 | 155.133
8.5 | 1.596 | 0.01026 | -0.098 | 155.538
9 | 1.652 | 0.01059 | -0.097 | 155.983
9.5 | 1.707 | 0.01094 | -0.097 | 155.959
10 | 1.76 | 0.01141 | -0.097 | 154.27
10.5 | 1.811 | 0.01217 | -0.097 | 148.747
11 | 1.86 | 0.01294 | -0.097 | 143.741
11.5 | 1.902 | 0.01381 | -0.096 | 137.69
12 | 1.935 | 0.01528 | -0.095 | 126.637
12.5 | 1.97 | 0.01692 | -0.094 | 116.484
13 | 2.003 | 0.01892 | -0.093 | 105.85
13.5 | 2.036 | 0.02098 | -0.093 | 97.026
14 | 2.068 | 0.02313 | -0.092 | 89.373
14.5 | 2.096 | 0.02565 | -0.091 | 81.71
15 | 2.122 | 0.02838 | -0.091 | 74.785
15.5 | 2.147 | 0.03138 | -0.09 | 68.426
16 | 2.167 | 0.0346 | -0.089 | 62.642
16.5 | 2.187 | 0.03799 | -0.088 | 57.547
17 | 2.203 | 0.04155 | -0.088 | 53.018
17.5 | 2.21 | 0.04516 | -0.087 | 48.939
18 | 2.213 | 0.04908 | -0.087 | 45.091
18.5 | 2.212 | 0.05351 | -0.086 | 41.346
19 | 2.209 | 0.05794 | -0.085 | 38.129
19.5 | 2.202 | 0.06254 | -0.085 | 35.212
20 | 2.191 | 0.06775 | -0.084 | 32.342

## 124. Re 14M Mach 0.10 (2)
BIGFOIL.COM POLAR EXPORT
e1211
EPPLER 1211 |  |  |  | Cl Max: | 2.0443 | at alpha= | 17.5 | deg
XFOIL ncrit=9 |  |  |  | L/D Max: | 205.632 | at alpha= | 10.5 | deg
Re: | 14000000 |  |  | Cd Min: | 0.0873 | at alpha= | -20 | deg
Mach: | 0.1 |  |  | Cl=0 at alpha= | -4.5318 | deg
|  |  |  | @ Cl=0.1, Cd= | 0.0057715
|  |  |  | @ Cl=0.4, Cd= | 0.0058065
|  |  |  | @ Cl=0.6, Cd= | 0.0059908
alpha (deg) | Cl | Cd | Cm | Cl/Cd
-20 | -1.1113 | 0.0873 | -0.0665 | -12.7297
-19 | -1.5152 | 0.02329 | -0.1176 | -65.058
-18.5 | -1.4996 | 0.01909 | -0.1217 | -78.5542
-18 | -1.4675 | 0.01739 | -0.1208 | -84.3876
-17.5 | -1.4184 | 0.0161 | -0.1212 | -88.0994
-17 | -1.371 | 0.01504 | -0.1206 | -91.1569
-16.5 | -1.323 | 0.01414 | -0.1196 | -93.5644
-16 | -1.2668 | 0.01359 | -0.1199 | -93.2156
-15.5 | -1.2238 | 0.01309 | -0.1174 | -93.4912
-15 | -1.1767 | 0.01257 | -0.1155 | -93.6118
-14.5 | -1.1271 | 0.0121 | -0.114 | -93.1488
-14 | -1.0762 | 0.01159 | -0.1127 | -92.8559
-13.5 | -1.0245 | 0.0111 | -0.1114 | -92.2973
-13 | -0.9715 | 0.01063 | -0.1104 | -91.3923
-12.5 | -0.9175 | 0.0102 | -0.1094 | -89.951
-12 | -0.8625 | 0.00982 | -0.1086 | -87.831
-11.5 | -0.8067 | 0.00949 | -0.1078 | -85.0053
-11 | -0.7503 | 0.00919 | -0.1071 | -81.6431
-10.5 | -0.6939 | 0.00886 | -0.1065 | -78.3183
-10 | -0.6371 | 0.00855 | -0.1059 | -74.5146
-9.5 | -0.5796 | 0.00829 | -0.1054 | -69.9156
-9 | -0.5219 | 0.00799 | -0.1049 | -65.3191
-8.5 | -0.4646 | 0.00765 | -0.1044 | -60.732
-8 | -0.408 | 0.0072 | -0.1039 | -56.6667
-7.5 | -0.3501 | 0.00689 | -0.1035 | -50.8128
-7 | -0.2915 | 0.00662 | -0.1032 | -44.0332
-6.5 | -0.233 | 0.00641 | -0.1029 | -36.3495
-6 | -0.1741 | 0.00624 | -0.1027 | -27.9006
-5.5 | -0.1149 | 0.00605 | -0.1025 | -18.9917
-5 | -0.0559 | 0.00595 | -0.1023 | -9.395
-4.5 | 0.0038 | 0.00585 | -0.1021 | 0.64957
-4 | 0.0633 | 0.00579 | -0.102 | 10.9326
-3.5 | 0.1227 | 0.00576 | -0.1019 | 21.3021
-3 | 0.1827 | 0.00574 | -0.1018 | 31.8293
-2.5 | 0.242 | 0.00575 | -0.1017 | 42.087
-2 | 0.3021 | 0.00576 | -0.1017 | 52.4479
-1.5 | 0.3613 | 0.0058 | -0.1015 | 62.2931
-1 | 0.4213 | 0.00581 | -0.1016 | 72.5129
-0.5 | 0.4804 | 0.00588 | -0.1014 | 81.7007
0 | 0.54 | 0.0059 | -0.1014 | 91.5254
0.5 | 0.5992 | 0.00599 | -0.1014 | 100.0334
1 | 0.6583 | 0.00605 | -0.1013 | 108.8099
1.5 | 0.7174 | 0.00611 | -0.1013 | 117.4141
2 | 0.7759 | 0.00623 | -0.1011 | 124.5425
2.5 | 0.835 | 0.00627 | -0.1011 | 133.1738
3 | 0.8933 | 0.00639 | -0.101 | 139.7966
3.5 | 0.9513 | 0.00651 | -0.1009 | 146.129
4 | 1.0099 | 0.00658 | -0.1008 | 153.4802
4.5 | 1.0672 | 0.00672 | -0.1006 | 158.8095
5 | 1.1246 | 0.00685 | -0.1004 | 164.1752
5.5 | 1.1822 | 0.00694 | -0.1003 | 170.3458
6 | 1.2384 | 0.00711 | -0.1 | 174.1772
6.5 | 1.295 | 0.00723 | -0.0997 | 179.1148
7 | 1.3516 | 0.00734 | -0.0995 | 184.1417
7.5 | 1.4063 | 0.00754 | -0.099 | 186.5119
8 | 1.4618 | 0.00765 | -0.0987 | 191.085
8.5 | 1.516 | 0.00783 | -0.0982 | 193.6143
9 | 1.5691 | 0.00803 | -0.0975 | 195.4047
9.5 | 1.6231 | 0.00815 | -0.0969 | 199.1534
10 | 1.6741 | 0.0084 | -0.0959 | 199.2976
10.5 | 1.7232 | 0.00838 | -0.0945 | 205.6325
11 | 1.7744 | 0.00867 | -0.0935 | 204.6597
11.5 | 1.8216 | 0.00911 | -0.0919 | 199.9561
12 | 1.8678 | 0.00954 | -0.0901 | 195.7862
12.5 | 1.9114 | 0.01001 | -0.088 | 190.9491
13 | 1.9439 | 0.0106 | -0.0838 | 183.3868
13.5 | 1.9724 | 0.01114 | -0.0788 | 177.0557
14 | 1.9976 | 0.01188 | -0.0737 | 168.1481
14.5 | 2.0161 | 0.01289 | -0.068 | 156.4081
15 | 2.0279 | 0.01422 | -0.0617 | 142.609
15.5 | 2.0352 | 0.01594 | -0.0557 | 127.6788
16 | 2.0428 | 0.01798 | -0.0507 | 113.6151
16.5 | 2.0442 | 0.02078 | -0.0461 | 98.3734
17 | 2.0433 | 0.02421 | -0.0424 | 84.399
17.5 | 2.0443 | 0.028 | -0.04 | 73.0107
18 | 2.0305 | 0.03346 | -0.0379 | 60.6844
18.5 | 2.0119 | 0.03987 | -0.0368 | 50.4615
19 | 1.9961 | 0.04641 | -0.0365 | 43.0101
19.5 | 1.9728 | 0.05413 | -0.0368 | 36.4456
20 | 1.9403 | 0.06342 | -0.0382 | 30.5944

## 125. Re 14M Mach 0.25 (1)
BIGFOIL.COM POLAR EXPORT
e1211
EPPLER 1211 |  |  |  | Cl Max: | 2.168 | at alpha= | 17 | deg
JavaFoil+Calcfoil stall+Eppler ext transition |  |  |  | L/D Max: | 152.81 | at alpha= | 6 | deg
Re: | 14000000 |  |  | Cd Min: | 0.00462 | at alpha= | -2.5 | deg
Mach: | 0.25 |  |  | Cl=0 at alpha= | -4.7734 | deg
|  |  |  | @ Cl=0.1, Cd= | 0.0054709
|  |  |  | @ Cl=0.4, Cd= | 0.0063014
|  |  |  | @ Cl=0.6, Cd= | 0.0055162
alpha (deg) | Cl | Cd | Cm | Cl/Cd
-20 | -0.76 | 0.12259 | -0.073 | -6.198
-19.5 | -0.784 | 0.11586 | -0.073 | -6.766
-19 | -0.805 | 0.10844 | -0.074 | -7.425
-18.5 | -0.823 | 0.10186 | -0.074 | -8.077
-18 | -0.837 | 0.0958 | -0.075 | -8.735
-17.5 | -0.847 | 0.09016 | -0.075 | -9.391
-17 | -0.853 | 0.08449 | -0.076 | -10.092
-16.5 | -0.855 | 0.07931 | -0.077 | -10.785
-16 | -0.854 | 0.07349 | -0.077 | -11.627
-15.5 | -0.849 | 0.06815 | -0.078 | -12.462
-15 | -0.84 | 0.06308 | -0.079 | -13.32
-14.5 | -0.827 | 0.05796 | -0.08 | -14.276
-14 | -0.811 | 0.05354 | -0.081 | -15.144
-13.5 | -0.791 | 0.04882 | -0.082 | -16.198
-13 | -0.768 | 0.04406 | -0.083 | -17.431
-12.5 | -0.742 | 0.0394 | -0.084 | -18.832
-12 | -0.713 | 0.03477 | -0.085 | -20.513
-11.5 | -0.682 | 0.03027 | -0.087 | -22.522
-11 | -0.649 | 0.02535 | -0.089 | -25.609
-10.5 | -0.615 | 0.02069 | -0.091 | -29.703
-10 | -0.579 | 0.01593 | -0.094 | -36.356
-9.5 | -0.548 | 0.01045 | -0.098 | -52.475
-9 | -0.503 | 0.00889 | -0.099 | -56.587
-8.5 | -0.452 | 0.008 | -0.1 | -56.472
-8 | -0.395 | 0.00759 | -0.101 | -52.107
-7.5 | -0.337 | 0.00709 | -0.101 | -47.53
-7 | -0.277 | 0.00689 | -0.101 | -40.264
-6.5 | -0.216 | 0.00679 | -0.101 | -31.837
-6 | -0.154 | 0.00654 | -0.101 | -23.592
-5.5 | -0.092 | 0.00635 | -0.101 | -14.428
-5 | -0.029 | 0.00624 | -0.101 | -4.587
-4.5 | 0.035 | 0.00621 | -0.101 | 5.59
-4 | 0.098 | 0.00547 | -0.101 | 17.968
-3.5 | 0.162 | 0.0055 | -0.101 | 29.466
-3 | 0.226 | 0.00565 | -0.101 | 39.936
-2.5 | 0.29 | 0.00462 | -0.101 | 62.789
-2 | 0.353 | 0.00625 | -0.101 | 56.552
-1.5 | 0.417 | 0.00632 | -0.101 | 65.987
-1 | 0.48 | 0.00504 | -0.101 | 95.187
-0.5 | 0.543 | 0.00529 | -0.101 | 102.696
0 | 0.606 | 0.00554 | -0.101 | 109.399
0.5 | 0.669 | 0.00572 | -0.101 | 117.045
1 | 0.732 | 0.00596 | -0.101 | 122.918
1.5 | 0.795 | 0.00618 | -0.101 | 128.625
2 | 0.857 | 0.00636 | -0.101 | 134.803
2.5 | 0.919 | 0.00681 | -0.101 | 134.922
3 | 0.98 | 0.00709 | -0.101 | 138.279
3.5 | 1.042 | 0.00733 | -0.101 | 142.251
4 | 1.103 | 0.00762 | -0.101 | 144.686
4.5 | 1.164 | 0.00791 | -0.101 | 147.18
5 | 1.224 | 0.00821 | -0.101 | 149.084
5.5 | 1.284 | 0.00847 | -0.101 | 151.549
6 | 1.344 | 0.00879 | -0.101 | 152.81
6.5 | 1.402 | 0.00926 | -0.101 | 151.484
7 | 1.461 | 0.00965 | -0.1 | 151.32
7.5 | 1.519 | 0.01014 | -0.1 | 149.808
8 | 1.576 | 0.01049 | -0.1 | 150.176
8.5 | 1.632 | 0.01091 | -0.1 | 149.582
9 | 1.688 | 0.0113 | -0.1 | 149.389
9.5 | 1.742 | 0.01173 | -0.1 | 148.543
10 | 1.794 | 0.01236 | -0.1 | 145.188
10.5 | 1.84 | 0.01336 | -0.099 | 137.695
11 | 1.879 | 0.0145 | -0.098 | 129.627
11.5 | 1.917 | 0.0159 | -0.097 | 120.534
12 | 1.95 | 0.01783 | -0.096 | 109.366
12.5 | 1.983 | 0.01996 | -0.096 | 99.372
13 | 2.014 | 0.02262 | -0.095 | 89.025
13.5 | 2.043 | 0.02515 | -0.094 | 81.241
14 | 2.073 | 0.02773 | -0.093 | 74.74
14.5 | 2.096 | 0.03098 | -0.092 | 67.66
15 | 2.117 | 0.03449 | -0.092 | 61.388
15.5 | 2.137 | 0.03804 | -0.091 | 56.184
16 | 2.15 | 0.04216 | -0.09 | 50.999
16.5 | 2.161 | 0.04642 | -0.089 | 46.561
17 | 2.168 | 0.05056 | -0.089 | 42.875
17.5 | 2.161 | 0.05508 | -0.088 | 39.239
18 | 2.141 | 0.06406 | -0.087 | 33.421
18.5 | 2.13 | 0.06575 | -0.087 | 32.397
19 | 2.106 | 0.07165 | -0.086 | 29.389
19.5 | 2.076 | 0.07789 | -0.085 | 26.651
20 | 2.041 | 0.08408 | -0.085 | 24.271

## 126. Re 14M Mach 0.25 (2)
BIGFOIL.COM POLAR EXPORT
e1211
EPPLER 1211 |  |  |  | Cl Max: | 2.0644 | at alpha= | 15.5 | deg
XFOIL ncrit=9 |  |  |  | L/D Max: | 202.854 | at alpha= | 10.5 | deg
Re: | 14000000 |  |  | Cd Min: | 0.12657 | at alpha= | -20 | deg
Mach: | 0.25 |  |  | Cl=0 at alpha= | -4.5 | deg
|  |  |  | @ Cl=0.1, Cd= | 0.0058417
|  |  |  | @ Cl=0.4, Cd= | 0.0058633
|  |  |  | @ Cl=0.6, Cd= | 0.0060485
alpha (deg) | Cl | Cd | Cm | Cl/Cd
-20 | -0.8852 | 0.12657 | -0.0466 | -6.9938
-19.5 | -0.8881 | 0.11785 | -0.0528 | -7.5359
-19 | -0.9169 | 0.10576 | -0.0615 | -8.6696
-18.5 | -0.9389 | 0.09498 | -0.0694 | -9.8852
-18 | -0.9701 | 0.08337 | -0.0782 | -11.6361
-17.5 | -1.042 | 0.06747 | -0.0908 | -15.4439
-17 | -1.3612 | 0.02379 | -0.1319 | -57.2173
-16.5 | -1.3766 | 0.01833 | -0.1339 | -75.1009
-16 | -1.2967 | 0.01645 | -0.1393 | -78.8267
-15.5 | -1.2698 | 0.01547 | -0.134 | -82.0814
-15 | -1.2292 | 0.01456 | -0.1304 | -84.4231
-14.5 | -1.1822 | 0.01375 | -0.1275 | -85.9782
-14 | -1.1314 | 0.01302 | -0.125 | -86.8971
-13.5 | -1.0779 | 0.01238 | -0.1228 | -87.0679
-13 | -1.0225 | 0.01178 | -0.1208 | -86.7997
-12.5 | -0.9661 | 0.01121 | -0.119 | -86.182
-12 | -0.909 | 0.01066 | -0.1174 | -85.272
-11.5 | -0.8507 | 0.01017 | -0.1159 | -83.648
-11 | -0.7915 | 0.00974 | -0.1146 | -81.2628
-10.5 | -0.7316 | 0.00937 | -0.1134 | -78.079
-10 | -0.6713 | 0.00904 | -0.1124 | -74.2588
-9.5 | -0.6111 | 0.00868 | -0.1113 | -70.4032
-9 | -0.55 | 0.00837 | -0.1105 | -65.7109
-8.5 | -0.4892 | 0.00805 | -0.1097 | -60.7702
-8 | -0.4291 | 0.00763 | -0.1088 | -56.2385
-7.5 | -0.3695 | 0.00715 | -0.108 | -51.6783
-7 | -0.3083 | 0.00681 | -0.1074 | -45.2717
-6.5 | -0.247 | 0.00655 | -0.1069 | -37.7099
-6 | -0.1857 | 0.00634 | -0.1064 | -29.2902
-5.5 | -0.1236 | 0.00616 | -0.106 | -20.0649
-5 | -0.0619 | 0.00601 | -0.1056 | -10.2995
-4.5 | 0 | 0.00593 | -0.1053 | 0
-4 | 0.0624 | 0.00586 | -0.1051 | 10.6485
-3.5 | 0.1242 | 0.00583 | -0.1048 | 21.3036
-3 | 0.1866 | 0.0058 | -0.1046 | 32.1724
-2.5 | 0.2485 | 0.0058 | -0.1044 | 42.8448
-2 | 0.3107 | 0.00582 | -0.1043 | 53.3849
-1.5 | 0.3726 | 0.00585 | -0.1041 | 63.6923
-1 | 0.4345 | 0.00588 | -0.104 | 73.8946
-0.5 | 0.4962 | 0.00595 | -0.1038 | 83.395
0 | 0.5581 | 0.00598 | -0.1037 | 93.3278
0.5 | 0.6193 | 0.00608 | -0.1035 | 101.8586
1 | 0.6813 | 0.00612 | -0.1034 | 111.3235
1.5 | 0.7421 | 0.00622 | -0.1032 | 119.3087
2 | 0.8035 | 0.00631 | -0.103 | 127.3376
2.5 | 0.8649 | 0.00638 | -0.1029 | 135.5643
3 | 0.9251 | 0.00653 | -0.1026 | 141.6692
3.5 | 0.9862 | 0.00662 | -0.1024 | 148.9728
4 | 1.0465 | 0.00675 | -0.1021 | 155.037
4.5 | 1.1062 | 0.0069 | -0.1017 | 160.3188
5 | 1.1669 | 0.007 | -0.1014 | 166.7
5.5 | 1.2261 | 0.00718 | -0.1009 | 170.766
6 | 1.2851 | 0.00734 | -0.1004 | 175.0817
6.5 | 1.3449 | 0.00745 | -0.1 | 180.5235
7 | 1.4028 | 0.00765 | -0.0993 | 183.3725
7.5 | 1.4608 | 0.00782 | -0.0986 | 186.8031
8 | 1.5193 | 0.00794 | -0.0979 | 191.3476
8.5 | 1.575 | 0.00819 | -0.0968 | 192.3077
9 | 1.6317 | 0.00837 | -0.0958 | 194.9462
9.5 | 1.6866 | 0.00857 | -0.0946 | 196.8028
10 | 1.7394 | 0.00887 | -0.0929 | 196.0992
10.5 | 1.7912 | 0.00883 | -0.0909 | 202.8539
11 | 1.8423 | 0.00923 | -0.0889 | 199.5991
11.5 | 1.8904 | 0.00967 | -0.0864 | 195.4912
12 | 1.9316 | 0.0101 | -0.0826 | 191.2475
12.5 | 1.9626 | 0.01068 | -0.077 | 183.764
13 | 1.9913 | 0.01142 | -0.0715 | 174.3695
13.5 | 2.0261 | 0.01207 | -0.0671 | 167.8625
14 | 2.0457 | 0.01322 | -0.061 | 154.7428
14.5 | 2.0571 | 0.01482 | -0.0545 | 138.8057
15 | 2.0625 | 0.01702 | -0.0484 | 121.181
15.5 | 2.0644 | 0.01989 | -0.0432 | 103.7908
16 | 2.0605 | 0.0237 | -0.039 | 86.9409
16.5 | 2.0489 | 0.02868 | -0.0359 | 71.44
17 | 2.037 | 0.03435 | -0.0341 | 59.3013
17.5 | 2.0294 | 0.04 | -0.0331 | 50.735
18 | 2.0011 | 0.04774 | -0.0325 | 41.9166
18.5 | 1.9704 | 0.05626 | -0.033 | 35.0231
19 | 1.9371 | 0.06567 | -0.0346 | 29.4975
19.5 | 1.8888 | 0.07747 | -0.0378 | 24.3811
20 | 1.8486 | 0.08909 | -0.0418 | 20.7498

## 127. Re 14M Mach 0.50 (1)
BIGFOIL.COM POLAR EXPORT
e1211
EPPLER 1211 |  |  |  | Cl Max: | 1.88 | at alpha= | 11.5 | deg
JavaFoil+Calcfoil stall+Eppler ext transition |  |  |  | L/D Max: | 134.371 | at alpha= | 5 | deg
Re: | 14000000 |  |  | Cd Min: | 0.00606 | at alpha= | -2.5 | deg
Mach: | 0.5 |  |  | Cl=0 at alpha= | -4.7747 | deg
|  |  |  | @ Cl=0.1, Cd= | 0.0066651
|  |  |  | @ Cl=0.4, Cd= | 0.0061641
|  |  |  | @ Cl=0.6, Cd= | 0.00703
alpha (deg) | Cl | Cd | Cm | Cl/Cd
-20 | -0.853 | 0.18601 | -0.074 | -4.588
-19.5 | -0.825 | 0.17902 | -0.074 | -4.61
-19 | -0.797 | 0.17601 | -0.073 | -4.529
-18.5 | -0.769 | 0.16818 | -0.072 | -4.572
-18 | -0.74 | 0.1643 | -0.071 | -4.506
-17.5 | -0.716 | 0.14619 | -0.073 | -4.896
-17 | -0.69 | 0.13455 | -0.074 | -5.127
-16.5 | -0.661 | 0.13028 | -0.073 | -5.075
-16 | -0.632 | 0.12672 | -0.072 | -4.986
-15.5 | -0.603 | 0.12023 | -0.071 | -5.017
-15 | -0.58 | 0.10932 | -0.075 | -5.304
-14.5 | -0.555 | 0.09661 | -0.077 | -5.743
-14 | -0.528 | 0.08912 | -0.078 | -5.924
-13.5 | -0.491 | 0.09884 | -0.068 | -4.965
-13 | -0.472 | 0.0828 | -0.078 | -5.699
-12.5 | -0.445 | 0.07568 | -0.08 | -5.88
-12 | -0.415 | 0.07656 | -0.078 | -5.42
-11.5 | -0.39 | 0.06691 | -0.081 | -5.822
-11 | -0.362 | 0.06069 | -0.082 | -5.966
-10.5 | -0.464 | 0.04995 | -0.086 | -9.293
-10 | -0.506 | 0.04239 | -0.088 | -11.935
-9.5 | -0.496 | 0.03662 | -0.091 | -13.538
-9 | -0.469 | 0.03088 | -0.093 | -15.177
-8.5 | -0.433 | 0.02527 | -0.097 | -17.123
-8 | -0.401 | 0.01486 | -0.104 | -26.977
-7.5 | -0.356 | 0.01035 | -0.109 | -34.39
-7 | -0.301 | 0.00841 | -0.112 | -35.811
-6.5 | -0.238 | 0.00782 | -0.112 | -30.394
-6 | -0.17 | 0.00744 | -0.113 | -22.901
-5.5 | -0.102 | 0.0071 | -0.113 | -14.295
-5 | -0.032 | 0.00678 | -0.113 | -4.684
-4.5 | 0.039 | 0.0067 | -0.113 | 5.753
-4 | 0.109 | 0.00666 | -0.113 | 16.42
-3.5 | 0.18 | 0.00661 | -0.113 | 27.306
-3 | 0.252 | 0.00657 | -0.113 | 38.309
-2.5 | 0.323 | 0.00606 | -0.113 | 53.332
-2 | 0.394 | 0.00611 | -0.113 | 64.501
-1.5 | 0.465 | 0.00675 | -0.113 | 68.836
-1 | 0.535 | 0.0069 | -0.113 | 77.576
-0.5 | 0.605 | 0.00704 | -0.113 | 86.025
0 | 0.675 | 0.00722 | -0.113 | 93.494
0.5 | 0.744 | 0.00746 | -0.113 | 99.853
1 | 0.814 | 0.00766 | -0.113 | 106.204
1.5 | 0.883 | 0.00687 | -0.113 | 128.378
2 | 0.951 | 0.00729 | -0.113 | 130.476
2.5 | 1.019 | 0.00782 | -0.113 | 130.336
3 | 1.086 | 0.00827 | -0.113 | 131.268
3.5 | 1.153 | 0.00868 | -0.113 | 132.859
4 | 1.219 | 0.00914 | -0.113 | 133.428
4.5 | 1.284 | 0.0096 | -0.112 | 133.808
5 | 1.349 | 0.01004 | -0.112 | 134.371
5.5 | 1.411 | 0.01061 | -0.112 | 132.959
6 | 1.471 | 0.0113 | -0.112 | 130.229
6.5 | 1.53 | 0.01201 | -0.112 | 127.484
7 | 1.584 | 0.01286 | -0.111 | 123.185
7.5 | 1.631 | 0.01385 | -0.11 | 117.781
8 | 1.677 | 0.01493 | -0.11 | 112.337
8.5 | 1.72 | 0.01627 | -0.109 | 105.719
9 | 1.76 | 0.01768 | -0.108 | 99.556
9.5 | 1.796 | 0.01973 | -0.107 | 91.047
10 | 1.826 | 0.02251 | -0.105 | 81.118
10.5 | 1.85 | 0.0261 | -0.104 | 70.88
11 | 1.873 | 0.0296 | -0.103 | 63.263
11.5 | 1.88 | 0.03579 | -0.101 | 52.532
12 | 1.88 | 0.04225 | -0.1 | 44.483
12.5 | 1.866 | 0.04975 | -0.098 | 37.519
13 | 1.838 | 0.05808 | -0.096 | 31.648
13.5 | 1.768 | 0.06916 | -0.094 | 25.569
14 | 1.622 | 0.08502 | -0.092 | 19.074
14.5 | 1.163 | 0.10769 | -0.089 | 10.796
15 | 1.17 | 0.145 | -0.084 | 8.066
15.5 | 1.183 | 0.18571 | -0.08 | 6.372
16 | 1.213 | 0.1927 | -0.08 | 6.296
16.5 | 1.238 | 0.21539 | -0.079 | 5.748

## 128. Re 14M Mach 0.50 (2)
BIGFOIL.COM POLAR EXPORT
e1211
EPPLER 1211 |  |  |  | Cl Max: | 2.1904 | at alpha= | 13.5 | deg
XFOIL ncrit=9 |  |  |  | L/D Max: | 181.732 | at alpha= | 8 | deg
Re: | 14000000 |  |  | Cd Min: | 0.14038 | at alpha= | 18.5 | deg
Mach: | 0.5 |  |  | Cl=0 at alpha= | -4.3632 | deg
|  |  |  | @ Cl=0.1, Cd= | 0.0061401
|  |  |  | @ Cl=0.4, Cd= | 0.0061426
|  |  |  | @ Cl=0.6, Cd= | 0.0063024
alpha (deg) | Cl | Cd | Cm | Cl/Cd
-11 | -0.9183 | 0.01757 | -0.159 | -52.2652
-10.5 | -0.8962 | 0.01411 | -0.1534 | -63.5152
-10 | -0.8387 | 0.01219 | -0.1483 | -68.8023
-9.5 | -0.7682 | 0.01105 | -0.1439 | -69.5204
-9 | -0.6931 | 0.01028 | -0.14 | -67.4222
-8.5 | -0.6169 | 0.0097 | -0.1366 | -63.5979
-8 | -0.5409 | 0.00917 | -0.1336 | -58.9858
-7.5 | -0.4644 | 0.00871 | -0.131 | -53.318
-6.5 | -0.3181 | 0.00746 | -0.1263 | -42.6408
-6 | -0.244 | 0.00695 | -0.1244 | -35.1079
-5.5 | -0.1696 | 0.00663 | -0.1227 | -25.5807
-5 | -0.0953 | 0.00642 | -0.1212 | -14.8442
-4.5 | -0.0203 | 0.00627 | -0.12 | -3.2376
-4 | 0.0539 | 0.00619 | -0.1189 | 8.7076
-3.5 | 0.1278 | 0.00611 | -0.1179 | 20.9165
-3 | 0.2018 | 0.00609 | -0.117 | 33.1363
-2.5 | 0.2749 | 0.0061 | -0.1162 | 45.0656
-2 | 0.3485 | 0.0061 | -0.1155 | 57.1311
-1.5 | 0.421 | 0.00616 | -0.1147 | 68.3442
-1 | 0.4944 | 0.00619 | -0.1142 | 79.8708
-0.5 | 0.5662 | 0.00627 | -0.1134 | 90.303
0 | 0.6393 | 0.00634 | -0.1129 | 100.836
0.5 | 0.7114 | 0.00643 | -0.1122 | 110.6376
1 | 0.7834 | 0.00655 | -0.1114 | 119.6031
1.5 | 0.856 | 0.00665 | -0.1107 | 128.7218
2 | 0.9271 | 0.00681 | -0.1098 | 136.138
2.5 | 0.9998 | 0.00693 | -0.109 | 144.2713
3 | 1.0708 | 0.00713 | -0.1078 | 150.1823
3.5 | 1.1425 | 0.0073 | -0.1066 | 156.5068
4 | 1.2144 | 0.00748 | -0.1054 | 162.3529
4.5 | 1.284 | 0.00775 | -0.1037 | 165.6774
5 | 1.3558 | 0.00794 | -0.1021 | 170.7557
5.5 | 1.4252 | 0.00821 | -0.1 | 173.5932
6 | 1.4942 | 0.0085 | -0.0977 | 175.7882
6.5 | 1.5645 | 0.00872 | -0.0954 | 179.4151
7 | 1.6307 | 0.00905 | -0.0923 | 180.1878
7.5 | 1.6947 | 0.00941 | -0.0886 | 180.0956
8 | 1.7519 | 0.00964 | -0.0836 | 181.7324
8.5 | 1.8062 | 0.01004 | -0.0781 | 179.9004
9 | 1.8567 | 0.0106 | -0.0721 | 175.1604
9.5 | 1.9103 | 0.0111 | -0.0666 | 172.0991
10 | 1.9635 | 0.01167 | -0.0611 | 168.2519
10.5 | 2.0054 | 0.01223 | -0.0544 | 163.9738
11 | 2.0416 | 0.01366 | -0.0477 | 149.4583
11.5 | 2.082 | 0.01528 | -0.0421 | 136.2565
12 | 2.1208 | 0.01728 | -0.037 | 122.7315
12.5 | 2.1484 | 0.02015 | -0.0322 | 106.6203
13 | 2.1687 | 0.02383 | -0.0282 | 91.0071
13.5 | 2.1904 | 0.02774 | -0.0249 | 78.9618
14 | 2.1849 | 0.03342 | -0.022 | 65.377
14.5 | 2.1612 | 0.04026 | -0.0196 | 53.6811
15 | 2.1244 | 0.04825 | -0.0183 | 44.029
15.5 | 2.0668 | 0.05837 | -0.0191 | 35.4086
16.5 | 1.9151 | 0.08437 | -0.028 | 22.6988
17 | 1.8457 | 0.09848 | -0.0349 | 18.7419
17.5 | 1.7794 | 0.11319 | -0.043 | 15.7205
18 | 1.7318 | 0.12658 | -0.0508 | 13.6815
18.5 | 1.6844 | 0.14038 | -0.0595 | 11.9989

## 129. Re 16M Mach 0.00 (1)
BIGFOIL.COM POLAR EXPORT
e1211
EPPLER 1211 |  |  |  | Cl Max: | 2.225 | at alpha= | 18.5 | deg
JavaFoil+Calcfoil stall+Eppler ext transition |  |  |  | L/D Max: | 240.105 | at alpha= | 1.5 | deg
Re: | 16000000 |  |  | Cd Min: | 0.00321 | at alpha= | 1.5 | deg
Mach: | 0 |  |  | Cl=0 at alpha= | -4.7742 | deg
|  |  |  | @ Cl=0.1, Cd= | 0.0054652
|  |  |  | @ Cl=0.4, Cd= | 0.0047848
|  |  |  | @ Cl=0.6, Cd= | 0.0054195
alpha (deg) | Cl | Cd | Cm | Cl/Cd
-20 | -1.014 | 0.10237 | -0.074 | -9.902
-19.5 | -1.012 | 0.09618 | -0.074 | -10.52
-19 | -1.007 | 0.09131 | -0.075 | -11.028
-18.5 | -1.001 | 0.08604 | -0.075 | -11.628
-18 | -0.992 | 0.08093 | -0.076 | -12.258
-17.5 | -0.982 | 0.07569 | -0.076 | -12.97
-17 | -0.969 | 0.07084 | -0.077 | -13.677
-16.5 | -0.955 | 0.06552 | -0.077 | -14.57
-16 | -0.939 | 0.06012 | -0.078 | -15.612
-15.5 | -0.919 | 0.05539 | -0.079 | -16.6
-15 | -0.898 | 0.05068 | -0.08 | -17.726
-14.5 | -0.875 | 0.04586 | -0.081 | -19.091
-14 | -0.85 | 0.0422 | -0.082 | -20.15
-13.5 | -0.823 | 0.03812 | -0.083 | -21.581
-13 | -0.794 | 0.0337 | -0.084 | -23.548
-12.5 | -0.764 | 0.02868 | -0.086 | -26.649
-12 | -0.731 | 0.02495 | -0.087 | -29.308
-11.5 | -0.698 | 0.02062 | -0.089 | -33.841
-11 | -0.664 | 0.0165 | -0.091 | -40.234
-10.5 | -0.627 | 0.01322 | -0.093 | -47.425
-10 | -0.588 | 0.01066 | -0.095 | -55.13
-9.5 | -0.543 | 0.00933 | -0.096 | -58.195
-9 | -0.496 | 0.00796 | -0.097 | -62.307
-8.5 | -0.442 | 0.00745 | -0.098 | -59.337
-8 | -0.386 | 0.00716 | -0.098 | -53.867
-7.5 | -0.328 | 0.00689 | -0.098 | -47.622
-7 | -0.269 | 0.00627 | -0.098 | -42.979
-6.5 | -0.21 | 0.0061 | -0.098 | -34.393
-6 | -0.15 | 0.00593 | -0.098 | -25.24
-5.5 | -0.089 | 0.00618 | -0.098 | -14.392
-5 | -0.028 | 0.00601 | -0.098 | -4.616
-4.5 | 0.034 | 0.00599 | -0.098 | 5.615
-4 | 0.095 | 0.00542 | -0.098 | 17.576
-3.5 | 0.157 | 0.00598 | -0.098 | 26.225
-3 | 0.219 | 0.0044 | -0.098 | 49.735
-2.5 | 0.281 | 0.00457 | -0.098 | 61.461
-2 | 0.342 | 0.00471 | -0.098 | 72.685
-1.5 | 0.404 | 0.00479 | -0.098 | 84.287
-1 | 0.465 | 0.00497 | -0.098 | 93.544
-0.5 | 0.527 | 0.00515 | -0.098 | 102.263
0 | 0.588 | 0.00539 | -0.098 | 108.992
0.5 | 0.649 | 0.00554 | -0.098 | 117.067
1 | 0.71 | 0.00571 | -0.098 | 124.18
1.5 | 0.77 | 0.00321 | -0.098 | 240.105
2 | 0.831 | 0.00615 | -0.098 | 135.162
2.5 | 0.891 | 0.0065 | -0.098 | 137.057
3 | 0.951 | 0.00668 | -0.098 | 142.326
3.5 | 1.011 | 0.00697 | -0.098 | 144.979
4 | 1.071 | 0.00725 | -0.098 | 147.712
4.5 | 1.13 | 0.00745 | -0.098 | 151.793
5 | 1.189 | 0.0077 | -0.098 | 154.443
5.5 | 1.247 | 0.008 | -0.098 | 155.949
6 | 1.306 | 0.00831 | -0.097 | 157.129
6.5 | 1.363 | 0.00868 | -0.097 | 157.058
7 | 1.421 | 0.009 | -0.097 | 157.792
7.5 | 1.477 | 0.0094 | -0.097 | 157.182
8 | 1.534 | 0.00968 | -0.097 | 158.426
8.5 | 1.59 | 0.01 | -0.097 | 158.962
9 | 1.645 | 0.01032 | -0.097 | 159.413
9.5 | 1.7 | 0.01065 | -0.097 | 159.562
10 | 1.753 | 0.01143 | -0.097 | 153.331
10.5 | 1.804 | 0.01206 | -0.097 | 149.65
11 | 1.855 | 0.01271 | -0.096 | 145.97
11.5 | 1.896 | 0.01384 | -0.096 | 137.023
12 | 1.932 | 0.01507 | -0.095 | 128.16
12.5 | 1.967 | 0.01653 | -0.094 | 119
13 | 2.001 | 0.0183 | -0.093 | 109.331
13.5 | 2.035 | 0.02012 | -0.092 | 101.102
14 | 2.067 | 0.0221 | -0.092 | 93.525
14.5 | 2.095 | 0.02465 | -0.091 | 85.001
15 | 2.123 | 0.02714 | -0.09 | 78.235
15.5 | 2.149 | 0.02983 | -0.09 | 72.048
16 | 2.17 | 0.03298 | -0.089 | 65.82
16.5 | 2.191 | 0.03619 | -0.088 | 60.537
17 | 2.209 | 0.03942 | -0.088 | 56.027
17.5 | 2.218 | 0.04276 | -0.087 | 51.862
18 | 2.223 | 0.04668 | -0.087 | 47.616
18.5 | 2.225 | 0.05074 | -0.086 | 43.843
19 | 2.223 | 0.05506 | -0.085 | 40.384
19.5 | 2.22 | 0.05937 | -0.085 | 37.385
20 | 2.212 | 0.06431 | -0.084 | 34.392

## 130. Re 16M Mach 0.00 (2)
BIGFOIL.COM POLAR EXPORT
e1211
EPPLER 1211 |  |  |  | Cl Max: | 2.0445 | at alpha= | 16.5 | deg
XFOIL ncrit=9 |  |  |  | L/D Max: | 206.972 | at alpha= | 11 | deg
Re: | 16000000 |  |  | Cd Min: | 0.05841 | at alpha= | 20 | deg
Mach: | 0 |  |  | Cl=0 at alpha= | -4.5391 | deg
|  |  |  | @ Cl=0.1, Cd= | 0.0056956
|  |  |  | @ Cl=0.4, Cd= | 0.0057002
|  |  |  | @ Cl=0.6, Cd= | 0.0058825
alpha (deg) | Cl | Cd | Cm | Cl/Cd
-20 | -1.5349 | 0.03223 | -0.1062 | -47.6233
-19.5 | -1.5506 | 0.02208 | -0.1177 | -70.2264
-19 | -1.5369 | 0.01854 | -0.1199 | -82.8964
-18.5 | -1.5028 | 0.01703 | -0.1191 | -88.2443
-18 | -1.4564 | 0.01584 | -0.1192 | -91.9444
-17 | -1.3622 | 0.01397 | -0.1179 | -97.5089
-16.5 | -1.3061 | 0.01336 | -0.1185 | -97.762
-16 | -1.2656 | 0.01294 | -0.1158 | -97.8053
-15.5 | -1.2196 | 0.01247 | -0.114 | -97.8027
-15 | -1.171 | 0.01199 | -0.1126 | -97.6647
-14.5 | -1.1206 | 0.01156 | -0.1114 | -96.9377
-14 | -1.0692 | 0.01112 | -0.1103 | -96.1511
-13.5 | -1.0172 | 0.01068 | -0.1093 | -95.2434
-13 | -0.9644 | 0.01026 | -0.1084 | -93.9961
-12.5 | -0.9106 | 0.00986 | -0.1076 | -92.3529
-12 | -0.8559 | 0.00951 | -0.1069 | -90
-11.5 | -0.8005 | 0.00919 | -0.1063 | -87.1055
-11 | -0.7444 | 0.00891 | -0.1058 | -83.5466
-10.5 | -0.6882 | 0.00861 | -0.1052 | -79.9303
-10 | -0.6317 | 0.00831 | -0.1048 | -76.0168
-9.5 | -0.5746 | 0.00807 | -0.1043 | -71.202
-9 | -0.5176 | 0.00781 | -0.1039 | -66.274
-8.5 | -0.4603 | 0.00753 | -0.1036 | -61.1288
-8 | -0.4038 | 0.00708 | -0.1031 | -57.0339
-7.5 | -0.3464 | 0.00679 | -0.1028 | -51.0162
-7 | -0.2885 | 0.00655 | -0.1025 | -44.0458
-6.5 | -0.2302 | 0.00632 | -0.1023 | -36.4241
-6 | -0.1718 | 0.00613 | -0.1021 | -28.0261
-5.5 | -0.1132 | 0.00599 | -0.1019 | -18.8982
-5 | -0.0542 | 0.00585 | -0.1018 | -9.265
-4.5 | 0.0046 | 0.00578 | -0.1016 | 0.79585
-4 | 0.064 | 0.00572 | -0.1016 | 11.1888
-3.5 | 0.1231 | 0.00568 | -0.1015 | 21.6725
-3 | 0.1823 | 0.00566 | -0.1014 | 32.2085
-2.5 | 0.2417 | 0.00563 | -0.1014 | 42.9307
-2 | 0.3009 | 0.00567 | -0.1013 | 53.0688
-1.5 | 0.3603 | 0.00568 | -0.1013 | 63.4331
-1 | 0.4194 | 0.00571 | -0.1013 | 73.4501
-0.5 | 0.4785 | 0.00577 | -0.1012 | 82.9289
0 | 0.5377 | 0.0058 | -0.1012 | 92.7069
0.5 | 0.5963 | 0.00588 | -0.1011 | 101.4116
1 | 0.6555 | 0.00592 | -0.1012 | 110.7264
1.5 | 0.7137 | 0.00601 | -0.1011 | 118.7521
2 | 0.7724 | 0.00609 | -0.1011 | 126.8309
2.5 | 0.831 | 0.00615 | -0.1011 | 135.122
3 | 0.8885 | 0.00628 | -0.1009 | 141.4809
3.5 | 0.9469 | 0.00636 | -0.1009 | 148.8836
4 | 1.0047 | 0.00645 | -0.1009 | 155.7674
4.5 | 1.0615 | 0.0066 | -0.1007 | 160.8333
5 | 1.1191 | 0.00669 | -0.1006 | 167.2795
5.5 | 1.1758 | 0.00682 | -0.1004 | 172.4047
6 | 1.2318 | 0.00697 | -0.1002 | 176.7288
6.5 | 1.2885 | 0.00705 | -0.1001 | 182.766
7 | 1.3439 | 0.00721 | -0.0998 | 186.3939
7.5 | 1.3987 | 0.00739 | -0.0994 | 189.2693
8 | 1.454 | 0.00749 | -0.0992 | 194.1255
9 | 1.5612 | 0.00785 | -0.0982 | 198.879
9.5 | 1.6136 | 0.00804 | -0.0976 | 200.6965
10 | 1.6652 | 0.00827 | -0.0969 | 201.3543
10.5 | 1.7175 | 0.00837 | -0.0963 | 205.1971
11 | 1.7634 | 0.00852 | -0.0945 | 206.9718
11.5 | 1.8132 | 0.00883 | -0.0935 | 205.3454
12 | 1.8571 | 0.00936 | -0.0915 | 198.4081
12.5 | 1.9 | 0.00986 | -0.0895 | 192.6978
13 | 1.9409 | 0.01036 | -0.087 | 187.3456
13.5 | 1.9661 | 0.01095 | -0.0816 | 179.5525
14 | 1.9875 | 0.01172 | -0.0759 | 169.5819
14.5 | 2.0056 | 0.01267 | -0.0701 | 158.2952
15 | 2.0184 | 0.01391 | -0.064 | 145.1042
15.5 | 2.031 | 0.01531 | -0.0585 | 132.6584
16 | 2.0378 | 0.01721 | -0.0531 | 118.4079
16.5 | 2.0445 | 0.01949 | -0.0486 | 104.8999
17 | 2.0427 | 0.02271 | -0.0445 | 89.9472
17.5 | 2.0436 | 0.02626 | -0.0416 | 77.8218
18 | 2.0352 | 0.03102 | -0.0394 | 65.6093
18.5 | 2.0192 | 0.03696 | -0.0379 | 54.632
19 | 2.011 | 0.04261 | -0.0374 | 47.1955
20 | 1.9605 | 0.05841 | -0.0381 | 33.5645

## 131. Re 16M Mach 0.10 (1)
BIGFOIL.COM POLAR EXPORT
e1211
EPPLER 1211 |  |  |  | Cl Max: | 2.215 | at alpha= | 18 | deg
JavaFoil+Calcfoil stall+Eppler ext transition |  |  |  | L/D Max: | 158.489 | at alpha= | 9.5 | deg
Re: | 16000000 |  |  | Cd Min: | 0.00437 | at alpha= | -3 | deg
Mach: | 0.1 |  |  | Cl=0 at alpha= | -4.7742 | deg
|  |  |  | @ Cl=0.1, Cd= | 0.0055061
|  |  |  | @ Cl=0.4, Cd= | 0.0047774
|  |  |  | @ Cl=0.6, Cd= | 0.0053866
alpha (deg) | Cl | Cd | Cm | Cl/Cd
-20 | -0.987 | 0.10457 | -0.074 | -9.443
-19.5 | -0.987 | 0.09917 | -0.074 | -9.955
-19 | -0.986 | 0.09296 | -0.075 | -10.605
-18.5 | -0.982 | 0.08819 | -0.075 | -11.129
-18 | -0.975 | 0.08288 | -0.076 | -11.769
-17.5 | -0.967 | 0.07744 | -0.076 | -12.49
-17 | -0.956 | 0.07255 | -0.077 | -13.182
-16.5 | -0.943 | 0.06763 | -0.077 | -13.948
-16 | -0.929 | 0.06175 | -0.078 | -15.049
-15.5 | -0.911 | 0.05712 | -0.079 | -15.957
-15 | -0.892 | 0.05234 | -0.08 | -17.038
-14.5 | -0.87 | 0.04736 | -0.081 | -18.372
-14 | -0.846 | 0.04387 | -0.082 | -19.276
-13.5 | -0.819 | 0.03983 | -0.083 | -20.55
-13 | -0.79 | 0.03529 | -0.084 | -22.398
-12.5 | -0.762 | 0.03008 | -0.086 | -25.324
-12 | -0.729 | 0.02625 | -0.087 | -27.768
-11.5 | -0.696 | 0.02189 | -0.089 | -31.803
-11 | -0.661 | 0.01776 | -0.09 | -37.253
-10.5 | -0.626 | 0.01397 | -0.093 | -44.797
-10 | -0.587 | 0.01111 | -0.095 | -52.856
-9.5 | -0.543 | 0.00952 | -0.096 | -57.07
-9 | -0.498 | 0.008 | -0.098 | -62.167
-8.5 | -0.443 | 0.00751 | -0.098 | -59.011
-8 | -0.387 | 0.00721 | -0.098 | -53.73
-7.5 | -0.329 | 0.00698 | -0.098 | -47.18
-7 | -0.271 | 0.0063 | -0.098 | -42.954
-6.5 | -0.211 | 0.0062 | -0.098 | -33.998
-6 | -0.15 | 0.00592 | -0.099 | -25.408
-5.5 | -0.089 | 0.00616 | -0.099 | -14.5
-5 | -0.028 | 0.00606 | -0.099 | -4.602
-4.5 | 0.034 | 0.00603 | -0.099 | 5.605
-4 | 0.096 | 0.00547 | -0.099 | 17.478
-3.5 | 0.158 | 0.00603 | -0.099 | 26.143
-3 | 0.22 | 0.00437 | -0.099 | 50.332
-2.5 | 0.282 | 0.0045 | -0.099 | 62.665
-2 | 0.344 | 0.00466 | -0.099 | 73.788
-1.5 | 0.406 | 0.00479 | -0.099 | 84.799
-1 | 0.468 | 0.00501 | -0.099 | 93.32
-0.5 | 0.529 | 0.00519 | -0.098 | 101.888
0 | 0.591 | 0.00536 | -0.098 | 110.24
0.5 | 0.652 | 0.00554 | -0.098 | 117.637
1 | 0.713 | 0.00578 | -0.098 | 123.35
1.5 | 0.774 | 0.00594 | -0.098 | 130.254
2 | 0.835 | 0.00621 | -0.098 | 134.438
2.5 | 0.895 | 0.00652 | -0.098 | 137.285
3 | 0.956 | 0.00678 | -0.098 | 140.952
3.5 | 1.016 | 0.00699 | -0.098 | 145.439
4 | 1.076 | 0.00727 | -0.098 | 148.018
4.5 | 1.135 | 0.00754 | -0.098 | 150.6
5 | 1.195 | 0.0077 | -0.098 | 155.053
5.5 | 1.253 | 0.00803 | -0.098 | 156.116
6 | 1.311 | 0.0084 | -0.098 | 156.12
6.5 | 1.369 | 0.00873 | -0.098 | 156.887
7 | 1.427 | 0.00909 | -0.098 | 156.918
7.5 | 1.484 | 0.00948 | -0.098 | 156.605
8 | 1.54 | 0.00981 | -0.098 | 157.027
8.5 | 1.596 | 0.01013 | -0.098 | 157.639
9 | 1.652 | 0.01045 | -0.097 | 158.157
9.5 | 1.707 | 0.01077 | -0.097 | 158.489
10 | 1.759 | 0.01159 | -0.097 | 151.854
10.5 | 1.811 | 0.01221 | -0.097 | 148.23
11 | 1.861 | 0.01289 | -0.097 | 144.401
11.5 | 1.9 | 0.01413 | -0.096 | 134.464
12 | 1.935 | 0.01543 | -0.095 | 125.404
12.5 | 1.97 | 0.01703 | -0.094 | 115.647
13 | 2.004 | 0.01885 | -0.093 | 106.312
13.5 | 2.037 | 0.02074 | -0.093 | 98.216
14 | 2.069 | 0.02287 | -0.092 | 90.448
14.5 | 2.097 | 0.02546 | -0.091 | 82.353
15 | 2.124 | 0.02813 | -0.091 | 75.487
15.5 | 2.149 | 0.03096 | -0.09 | 69.409
16 | 2.169 | 0.03419 | -0.089 | 63.442
16.5 | 2.188 | 0.03756 | -0.089 | 58.258
17 | 2.205 | 0.04081 | -0.088 | 54.046
17.5 | 2.212 | 0.0444 | -0.087 | 49.829
18 | 2.215 | 0.04847 | -0.087 | 45.694
18.5 | 2.214 | 0.05286 | -0.086 | 41.888
19 | 2.211 | 0.0572 | -0.086 | 38.659
19.5 | 2.204 | 0.0617 | -0.085 | 35.726
20 | 2.194 | 0.06666 | -0.084 | 32.91

## 132. Re 16M Mach 0.10 (2)
BIGFOIL.COM POLAR EXPORT
e1211
EPPLER 1211 |  |  |  | Cl Max: | 2.0465 | at alpha= | 16.5 | deg
XFOIL ncrit=9 |  |  |  | L/D Max: | 206.535 | at alpha= | 11 | deg
Re: | 16000000 |  |  | Cd Min: | 0.07978 | at alpha= | -20 | deg
Mach: | 0.1 |  |  | Cl=0 at alpha= | -4.5338 | deg
|  |  |  | @ Cl=0.1, Cd= | 0.0056997
|  |  |  | @ Cl=0.4, Cd= | 0.0057153
|  |  |  | @ Cl=0.6, Cd= | 0.00589
alpha (deg) | Cl | Cd | Cm | Cl/Cd
-20 | -1.1576 | 0.07978 | -0.0735 | -14.5099
-19.5 | -1.495 | 0.03267 | -0.1091 | -45.7606
-19 | -1.5226 | 0.02117 | -0.1218 | -71.9225
-18.5 | -1.5028 | 0.01822 | -0.1232 | -82.4808
-18 | -1.4662 | 0.01674 | -0.1222 | -87.5866
-17.5 | -1.4166 | 0.01553 | -0.1225 | -91.217
-17 | -1.376 | 0.01454 | -0.1205 | -94.6355
-16.5 | -1.3153 | 0.01377 | -0.1218 | -95.5192
-16 | -1.2764 | 0.01329 | -0.1187 | -96.0421
-15.5 | -1.2307 | 0.01277 | -0.1166 | -96.3743
-15 | -1.1821 | 0.01226 | -0.115 | -96.4192
-14.5 | -1.1315 | 0.01179 | -0.1136 | -95.9712
-14 | -1.0796 | 0.01133 | -0.1124 | -95.2868
-13.5 | -1.0269 | 0.01088 | -0.1112 | -94.3842
-13 | -0.9737 | 0.01044 | -0.1102 | -93.2663
-12.5 | -0.9194 | 0.01002 | -0.1093 | -91.7565
-12 | -0.8643 | 0.00963 | -0.1084 | -89.7508
-11.5 | -0.8084 | 0.0093 | -0.1077 | -86.9247
-11 | -0.7518 | 0.009 | -0.107 | -83.5333
-10.5 | -0.6948 | 0.0087 | -0.1064 | -79.8621
-10 | -0.6378 | 0.00839 | -0.1059 | -76.0191
-9.5 | -0.5802 | 0.00813 | -0.1054 | -71.3653
-9 | -0.5225 | 0.00788 | -0.1049 | -66.3071
-8.5 | -0.4647 | 0.00759 | -0.1045 | -61.2253
-8 | -0.4075 | 0.00715 | -0.104 | -56.993
-7.5 | -0.3498 | 0.00682 | -0.1036 | -51.2903
-7 | -0.2915 | 0.00657 | -0.1033 | -44.3683
-6.5 | -0.2327 | 0.00634 | -0.103 | -36.7035
-6 | -0.1738 | 0.00615 | -0.1027 | -28.2602
-5.5 | -0.1147 | 0.00601 | -0.1025 | -19.0849
-5 | -0.0552 | 0.00587 | -0.1024 | -9.4037
-4.5 | 0.004 | 0.00579 | -0.1022 | 0.69085
-4 | 0.0638 | 0.00573 | -0.1021 | 11.1344
-3.5 | 0.1235 | 0.00568 | -0.102 | 21.743
-3 | 0.183 | 0.00567 | -0.1019 | 32.2751
-2.5 | 0.2429 | 0.00564 | -0.1019 | 43.0674
-2 | 0.3024 | 0.00568 | -0.1018 | 53.2394
-1.5 | 0.3623 | 0.00569 | -0.1018 | 63.6731
-1 | 0.4218 | 0.00573 | -0.1017 | 73.6126
-0.5 | 0.4814 | 0.00578 | -0.1017 | 83.2872
0 | 0.5409 | 0.00581 | -0.1016 | 93.0981
0.5 | 0.6 | 0.00589 | -0.1016 | 101.8676
1 | 0.6596 | 0.00594 | -0.1016 | 111.0438
1.5 | 0.7182 | 0.00603 | -0.1014 | 119.1045
2 | 0.7774 | 0.0061 | -0.1014 | 127.4426
2.5 | 0.8364 | 0.00617 | -0.1014 | 135.5592
3 | 0.8943 | 0.0063 | -0.1012 | 141.9524
3.5 | 0.9532 | 0.00638 | -0.1012 | 149.4044
4 | 1.0113 | 0.00648 | -0.1011 | 156.0648
4.5 | 1.0686 | 0.00663 | -0.1009 | 161.1765
5 | 1.1267 | 0.00672 | -0.1008 | 167.6637
5.5 | 1.1837 | 0.00686 | -0.1006 | 172.551
6 | 1.2403 | 0.00701 | -0.1003 | 176.933
6.5 | 1.2976 | 0.00709 | -0.1002 | 183.0183
7 | 1.3531 | 0.00726 | -0.0998 | 186.3774
7.5 | 1.4087 | 0.00743 | -0.0994 | 189.5962
8 | 1.4644 | 0.00755 | -0.0991 | 193.9603
9 | 1.5725 | 0.00791 | -0.098 | 198.799
9.5 | 1.6252 | 0.00812 | -0.0973 | 200.1478
10 | 1.6775 | 0.00834 | -0.0965 | 201.1391
10.5 | 1.7301 | 0.00845 | -0.0958 | 204.7456
11 | 1.7762 | 0.0086 | -0.0939 | 206.5349
11.5 | 1.8265 | 0.00892 | -0.0927 | 204.7646
12 | 1.8702 | 0.00946 | -0.0906 | 197.6956
12.5 | 1.9133 | 0.00995 | -0.0883 | 192.2915
13 | 1.9517 | 0.01044 | -0.0852 | 186.9444
13.5 | 1.9742 | 0.01109 | -0.0792 | 178.0162
14 | 1.9963 | 0.0119 | -0.0735 | 167.7563
14.5 | 2.0149 | 0.01291 | -0.0678 | 156.0728
15 | 2.027 | 0.01422 | -0.0616 | 142.5457
15.5 | 2.0371 | 0.01582 | -0.0559 | 128.7674
16 | 2.0435 | 0.01789 | -0.0507 | 114.2258
16.5 | 2.0465 | 0.02057 | -0.0462 | 99.4895
17 | 2.0444 | 0.02406 | -0.0424 | 84.9709
17.5 | 2.0426 | 0.02805 | -0.0398 | 72.82
18 | 2.0307 | 0.0334 | -0.0379 | 60.7994
18.5 | 2.0126 | 0.03982 | -0.0369 | 50.5424
19 | 2.0023 | 0.0458 | -0.0365 | 43.7183
19.5 | 1.9752 | 0.05383 | -0.0367 | 36.6933
20 | 1.9436 | 0.06297 | -0.038 | 30.8655

## 133. Re 16M Mach 0.25 (1)
BIGFOIL.COM POLAR EXPORT
e1211
EPPLER 1211 |  |  |  | Cl Max: | 2.17 | at alpha= | 17 | deg
JavaFoil+Calcfoil stall+Eppler ext transition |  |  |  | L/D Max: | 152.839 | at alpha= | 6.5 | deg
Re: | 16000000 |  |  | Cd Min: | 0.00452 | at alpha= | -2.5 | deg
Mach: | 0.25 |  |  | Cl=0 at alpha= | -4.7734 | deg
|  |  |  | @ Cl=0.1, Cd= | 0.00542
|  |  |  | @ Cl=0.4, Cd= | 0.0061673
|  |  |  | @ Cl=0.6, Cd= | 0.0054581
alpha (deg) | Cl | Cd | Cm | Cl/Cd
-20 | -0.76 | 0.12128 | -0.073 | -6.27
-19.5 | -0.785 | 0.11438 | -0.073 | -6.86
-19 | -0.806 | 0.10743 | -0.074 | -7.5
-18.5 | -0.824 | 0.10053 | -0.075 | -8.193
-18 | -0.838 | 0.09442 | -0.075 | -8.871
-17.5 | -0.847 | 0.08914 | -0.076 | -9.504
-17 | -0.853 | 0.08332 | -0.076 | -10.243
-16.5 | -0.857 | 0.07723 | -0.077 | -11.091
-16 | -0.855 | 0.07248 | -0.078 | -11.801
-15.5 | -0.85 | 0.06717 | -0.078 | -12.657
-15 | -0.841 | 0.06117 | -0.079 | -13.753
-14.5 | -0.829 | 0.05696 | -0.08 | -14.547
-14 | -0.812 | 0.05276 | -0.081 | -15.383
-13.5 | -0.792 | 0.04788 | -0.082 | -16.541
-13 | -0.77 | 0.04292 | -0.083 | -17.928
-12.5 | -0.744 | 0.03838 | -0.084 | -19.371
-12 | -0.715 | 0.0336 | -0.086 | -21.287
-11.5 | -0.684 | 0.02901 | -0.087 | -23.589
-11 | -0.651 | 0.02437 | -0.089 | -26.725
-10.5 | -0.617 | 0.01971 | -0.091 | -31.285
-10 | -0.581 | 0.01519 | -0.094 | -38.27
-9.5 | -0.542 | 0.01189 | -0.096 | -45.581
-9 | -0.504 | 0.00874 | -0.1 | -57.634
-8.5 | -0.452 | 0.00797 | -0.1 | -56.662
-8 | -0.395 | 0.0075 | -0.101 | -52.758
-7.5 | -0.337 | 0.00722 | -0.101 | -46.68
-7 | -0.277 | 0.00674 | -0.101 | -41.138
-6.5 | -0.216 | 0.00665 | -0.101 | -32.533
-6 | -0.154 | 0.00648 | -0.101 | -23.812
-5.5 | -0.092 | 0.00627 | -0.101 | -14.606
-5 | -0.029 | 0.0062 | -0.101 | -4.617
-4.5 | 0.035 | 0.0061 | -0.101 | 5.687
-4 | 0.098 | 0.0054 | -0.101 | 18.19
-3.5 | 0.162 | 0.00604 | -0.101 | 26.798
-3 | 0.226 | 0.00556 | -0.101 | 40.637
-2.5 | 0.29 | 0.00452 | -0.101 | 64.132
-2 | 0.353 | 0.00616 | -0.101 | 57.34
-1.5 | 0.417 | 0.00617 | -0.101 | 67.523
-1 | 0.48 | 0.00507 | -0.101 | 94.654
-0.5 | 0.543 | 0.00525 | -0.101 | 103.469
0 | 0.606 | 0.00548 | -0.101 | 110.626
0.5 | 0.669 | 0.00563 | -0.101 | 118.832
1 | 0.732 | 0.00586 | -0.101 | 124.836
1.5 | 0.795 | 0.00603 | -0.101 | 131.71
2 | 0.857 | 0.00635 | -0.101 | 134.856
2.5 | 0.919 | 0.00671 | -0.101 | 137.007
3 | 0.981 | 0.00696 | -0.101 | 140.833
3.5 | 1.042 | 0.00727 | -0.101 | 143.382
4 | 1.103 | 0.00755 | -0.101 | 146.123
4.5 | 1.164 | 0.00776 | -0.101 | 149.976
5 | 1.225 | 0.00803 | -0.101 | 152.511
5.5 | 1.284 | 0.00844 | -0.101 | 152.222
6 | 1.344 | 0.0088 | -0.101 | 152.778
6.5 | 1.402 | 0.00918 | -0.101 | 152.839
7 | 1.461 | 0.00957 | -0.1 | 152.6
7.5 | 1.519 | 0.01002 | -0.1 | 151.608
8 | 1.576 | 0.01037 | -0.1 | 151.972
8.5 | 1.633 | 0.01076 | -0.1 | 151.736
9 | 1.688 | 0.01113 | -0.1 | 151.627
9.5 | 1.742 | 0.01168 | -0.1 | 149.109
10 | 1.794 | 0.01251 | -0.1 | 143.406
10.5 | 1.84 | 0.01343 | -0.099 | 137.001
11 | 1.88 | 0.01452 | -0.098 | 129.481
11.5 | 1.915 | 0.01625 | -0.097 | 117.873
12 | 1.95 | 0.01786 | -0.096 | 109.203
12.5 | 1.983 | 0.0201 | -0.096 | 98.649
13 | 2.015 | 0.02239 | -0.095 | 89.986
13.5 | 2.045 | 0.02481 | -0.094 | 82.436
14 | 2.073 | 0.0277 | -0.093 | 74.844
14.5 | 2.097 | 0.03083 | -0.092 | 68.013
15 | 2.119 | 0.03411 | -0.092 | 62.136
15.5 | 2.139 | 0.03762 | -0.091 | 56.854
16 | 2.152 | 0.04174 | -0.09 | 51.547
16.5 | 2.163 | 0.0458 | -0.089 | 47.223
17 | 2.17 | 0.04982 | -0.089 | 43.555
17.5 | 2.163 | 0.05447 | -0.088 | 39.708
18 | 2.144 | 0.0625 | -0.087 | 34.308
18.5 | 2.132 | 0.06493 | -0.087 | 32.834
19 | 2.108 | 0.0705 | -0.086 | 29.896
19.5 | 2.078 | 0.07677 | -0.086 | 27.07
20 | 2.043 | 0.08311 | -0.085 | 24.581

## 134. Re 16M Mach 0.25 (2)
BIGFOIL.COM POLAR EXPORT
e1211
EPPLER 1211 |  |  |  | Cl Max: | 2.0658 | at alpha= | 15.5 | deg
XFOIL ncrit=9 |  |  |  | L/D Max: | 202.591 | at alpha= | 11 | deg
Re: | 16000000 |  |  | Cd Min: | 0.12368 | at alpha= | -20 | deg
Mach: | 0.25 |  |  | Cl=0 at alpha= | -4.5056 | deg
|  |  |  | @ Cl=0.1, Cd= | 0.0057622
|  |  |  | @ Cl=0.4, Cd= | 0.0057671
|  |  |  | @ Cl=0.6, Cd= | 0.0059366
alpha (deg) | Cl | Cd | Cm | Cl/Cd
-20 | -0.8953 | 0.12368 | -0.05 | -7.2388
-19.5 | -0.9083 | 0.1136 | -0.0573 | -7.9956
-19 | -0.9317 | 0.10243 | -0.0655 | -9.096
-18.5 | -0.9557 | 0.09151 | -0.0736 | -10.4437
-18 | -1.0094 | 0.07723 | -0.0848 | -13.0701
-17.5 | -1.1489 | 0.055 | -0.1031 | -20.8891
-17 | -1.3973 | 0.02041 | -0.1359 | -68.4615
-15.5 | -1.2818 | 0.01503 | -0.133 | -85.2828
-15 | -1.2379 | 0.01415 | -0.1298 | -87.4841
-14.5 | -1.1891 | 0.01334 | -0.127 | -89.1379
-14 | -1.1369 | 0.01265 | -0.1246 | -89.8735
-13.5 | -1.0825 | 0.01204 | -0.1225 | -89.9086
-13 | -1.0265 | 0.01148 | -0.1206 | -89.4164
-12.5 | -0.969 | 0.01098 | -0.1189 | -88.2514
-12 | -0.9112 | 0.01046 | -0.1173 | -87.1128
-11.5 | -0.8526 | 0.00998 | -0.1158 | -85.4309
-11 | -0.7933 | 0.00955 | -0.1145 | -83.0681
-10.5 | -0.7332 | 0.00918 | -0.1134 | -79.8693
-10 | -0.6724 | 0.00885 | -0.1123 | -75.9774
-9.5 | -0.6117 | 0.00851 | -0.1114 | -71.8801
-9 | -0.5508 | 0.00821 | -0.1105 | -67.0889
-8.5 | -0.4898 | 0.00793 | -0.1097 | -61.7654
-8 | -0.4288 | 0.00759 | -0.1089 | -56.4954
-7.5 | -0.369 | 0.00708 | -0.1081 | -52.1186
-7 | -0.3082 | 0.00677 | -0.1075 | -45.5244
-6.5 | -0.2467 | 0.00651 | -0.107 | -37.8955
-6 | -0.185 | 0.00627 | -0.1065 | -29.5056
-5.5 | -0.1235 | 0.00608 | -0.1061 | -20.3125
-5 | -0.0614 | 0.00595 | -0.1057 | -10.3193
-4.5 | 0.0007 | 0.00586 | -0.1054 | 0.11945
-4 | 0.0627 | 0.00581 | -0.1052 | 10.7917
-3.5 | 0.1251 | 0.00573 | -0.105 | 21.8325
-3 | 0.1869 | 0.00572 | -0.1047 | 32.6748
-2.5 | 0.2494 | 0.0057 | -0.1046 | 43.7544
-2 | 0.3112 | 0.00573 | -0.1044 | 54.3106
-1.5 | 0.3736 | 0.00575 | -0.1043 | 64.9739
-1 | 0.4352 | 0.00579 | -0.1041 | 75.1641
-0.5 | 0.4975 | 0.00583 | -0.104 | 85.3345
0 | 0.5588 | 0.00591 | -0.1038 | 94.5516
0.5 | 0.6207 | 0.00595 | -0.1038 | 104.3193
1 | 0.6824 | 0.00602 | -0.1036 | 113.3555
1.5 | 0.7433 | 0.00612 | -0.1034 | 121.4542
2 | 0.8052 | 0.00618 | -0.1034 | 130.2913
2.5 | 0.866 | 0.0063 | -0.1031 | 137.4603
3 | 0.9269 | 0.0064 | -0.1029 | 144.8281
3.5 | 0.9879 | 0.0065 | -0.1027 | 151.9846
4 | 1.0478 | 0.00665 | -0.1024 | 157.5639
4.5 | 1.1086 | 0.00676 | -0.1021 | 163.9941
5 | 1.1689 | 0.00689 | -0.1018 | 169.6517
5.5 | 1.2278 | 0.00708 | -0.1012 | 173.4181
6 | 1.288 | 0.00719 | -0.1009 | 179.1377
6.5 | 1.3471 | 0.00734 | -0.1004 | 183.5286
7 | 1.405 | 0.00755 | -0.0997 | 186.0927
7.5 | 1.4643 | 0.00767 | -0.0991 | 190.9126
8 | 1.5216 | 0.00786 | -0.0983 | 193.5878
8.5 | 1.5781 | 0.00809 | -0.0973 | 195.068
9 | 1.6355 | 0.00825 | -0.0964 | 198.2424
9.5 | 1.6892 | 0.00854 | -0.095 | 197.7986
10 | 1.7449 | 0.00874 | -0.0938 | 199.6453
10.5 | 1.7986 | 0.00891 | -0.0923 | 201.8631
11 | 1.8456 | 0.00911 | -0.0895 | 202.5906
11.5 | 1.8977 | 0.00943 | -0.0876 | 201.2407
12 | 1.9349 | 0.01004 | -0.0832 | 192.7191
12.5 | 1.971 | 0.01047 | -0.0784 | 188.2521
13 | 1.9992 | 0.0112 | -0.0727 | 178.5
13.5 | 2.027 | 0.01201 | -0.0673 | 168.776
14 | 2.048 | 0.01312 | -0.0613 | 156.0976
14.5 | 2.0556 | 0.01483 | -0.0543 | 138.6109
15 | 2.0614 | 0.01701 | -0.0482 | 121.1875
15.5 | 2.0658 | 0.01975 | -0.0432 | 104.5975
16 | 2.0629 | 0.02347 | -0.039 | 87.8952
16.5 | 2.0497 | 0.02857 | -0.0359 | 71.7431
17 | 2.0463 | 0.0336 | -0.0343 | 60.9018
17.5 | 2.0635 | 0.04041 | -0.0392 | 51.0641
18 | 2.0255 | 0.04861 | -0.0378 | 41.6684
18.5 | 1.9747 | 0.05578 | -0.0329 | 35.4016
19 | 1.9369 | 0.06561 | -0.0345 | 29.5214
19.5 | 1.8888 | 0.07739 | -0.0377 | 24.4063
20 | 1.8521 | 0.08858 | -0.0415 | 20.9088

## 135. Re 16M Mach 0.50 (1)
BIGFOIL.COM POLAR EXPORT
e1211
EPPLER 1211 |  |  |  | Cl Max: | 1.879 | at alpha= | 11.5 | deg
JavaFoil+Calcfoil stall+Eppler ext transition |  |  |  | L/D Max: | 137.243 | at alpha= | 5 | deg
Re: | 16000000 |  |  | Cd Min: | 0.00595 | at alpha= | -2.5 | deg
Mach: | 0.5 |  |  | Cl=0 at alpha= | -4.7747 | deg
|  |  |  | @ Cl=0.1, Cd= | 0.0065267
|  |  |  | @ Cl=0.4, Cd= | 0.0065535
|  |  |  | @ Cl=0.6, Cd= | 0.0069357
alpha (deg) | Cl | Cd | Cm | Cl/Cd
-20 | -0.853 | 0.18836 | -0.074 | -4.531
-19.5 | -0.825 | 0.18179 | -0.073 | -4.538
-19 | -0.797 | 0.17857 | -0.073 | -4.464
-18.5 | -0.769 | 0.17466 | -0.072 | -4.4
-18 | -0.74 | 0.1685 | -0.071 | -4.393
-17.5 | -0.715 | 0.15526 | -0.073 | -4.606
-17 | -0.688 | 0.14299 | -0.073 | -4.814
-16.5 | -0.66 | 0.13591 | -0.072 | -4.857
-16 | -0.631 | 0.13335 | -0.071 | -4.731
-15.5 | -0.602 | 0.13037 | -0.069 | -4.614
-15 | -0.58 | 0.10839 | -0.075 | -5.35
-14.5 | -0.555 | 0.09556 | -0.077 | -5.809
-14 | -0.528 | 0.0875 | -0.078 | -6.039
-13.5 | -0.492 | 0.09603 | -0.071 | -5.127
-13 | -0.472 | 0.08212 | -0.078 | -5.748
-12.5 | -0.445 | 0.07471 | -0.08 | -5.963
-12 | -0.415 | 0.07598 | -0.078 | -5.463
-11.5 | -0.39 | 0.06618 | -0.081 | -5.889
-11 | -0.362 | 0.06006 | -0.082 | -6.032
-10.5 | -0.465 | 0.04928 | -0.086 | -9.431
-10 | -0.506 | 0.0419 | -0.089 | -12.086
-9.5 | -0.497 | 0.0359 | -0.091 | -13.832
-9 | -0.47 | 0.0302 | -0.094 | -15.554
-8.5 | -0.434 | 0.02462 | -0.097 | -17.613
-8 | -0.402 | 0.01436 | -0.105 | -27.994
-7.5 | -0.357 | 0.0102 | -0.109 | -34.943
-7 | -0.301 | 0.00832 | -0.112 | -36.225
-6.5 | -0.238 | 0.0077 | -0.112 | -30.879
-6 | -0.171 | 0.00734 | -0.113 | -23.219
-5.5 | -0.102 | 0.00703 | -0.113 | -14.446
-5 | -0.032 | 0.0067 | -0.113 | -4.739
-4.5 | 0.039 | 0.00664 | -0.113 | 5.81
-4 | 0.109 | 0.00651 | -0.113 | 16.791
-3.5 | 0.18 | 0.00647 | -0.113 | 27.879
-3 | 0.252 | 0.0065 | -0.113 | 38.764
-2.5 | 0.323 | 0.00595 | -0.113 | 54.296
-2 | 0.394 | 0.00654 | -0.113 | 60.253
-1.5 | 0.465 | 0.0067 | -0.113 | 69.383
-1 | 0.535 | 0.00688 | -0.113 | 77.774
-0.5 | 0.605 | 0.00694 | -0.113 | 87.249
0 | 0.675 | 0.00711 | -0.113 | 94.937
0.5 | 0.745 | 0.00728 | -0.113 | 102.223
1 | 0.814 | 0.00647 | -0.113 | 125.76
1.5 | 0.883 | 0.00678 | -0.113 | 130.217
2 | 0.951 | 0.0073 | -0.113 | 130.235
2.5 | 1.019 | 0.00773 | -0.113 | 131.796
3 | 1.086 | 0.0081 | -0.113 | 134.074
3.5 | 1.153 | 0.00852 | -0.113 | 135.392
4 | 1.219 | 0.00897 | -0.113 | 135.965
4.5 | 1.284 | 0.00943 | -0.112 | 136.253
5 | 1.349 | 0.00983 | -0.112 | 137.243
5.5 | 1.411 | 0.01053 | -0.112 | 133.997
6 | 1.472 | 0.01119 | -0.112 | 131.472
6.5 | 1.531 | 0.01185 | -0.112 | 129.247
7 | 1.586 | 0.01269 | -0.111 | 124.986
7.5 | 1.634 | 0.0136 | -0.111 | 120.145
8 | 1.679 | 0.01466 | -0.11 | 114.569
8.5 | 1.723 | 0.01587 | -0.109 | 108.591
9 | 1.764 | 0.0172 | -0.108 | 102.568
9.5 | 1.793 | 0.02024 | -0.107 | 88.605
10 | 1.825 | 0.02272 | -0.105 | 80.356
10.5 | 1.851 | 0.02598 | -0.104 | 71.25
11 | 1.869 | 0.03069 | -0.103 | 60.883
11.5 | 1.879 | 0.03601 | -0.101 | 52.19
12 | 1.879 | 0.0425 | -0.099 | 44.202
12.5 | 1.867 | 0.04954 | -0.098 | 37.696
13 | 1.84 | 0.05685 | -0.097 | 32.371
13.5 | 1.769 | 0.06898 | -0.095 | 25.649
14 | 1.623 | 0.08382 | -0.092 | 19.365
14.5 | 1.16 | 0.11269 | -0.089 | 10.291
15 | 1.168 | 0.14986 | -0.084 | 7.796
15.5 | 1.183 | 0.19127 | -0.08 | 6.185
16 | 1.214 | 0.19692 | -0.08 | 6.163
16.5 | 1.238 | 0.21784 | -0.079 | 5.685

## 136. Re 16M Mach 0.50 (2)
BIGFOIL.COM POLAR EXPORT
e1211
EPPLER 1211 |  |  |  | Cl Max: | 2.2467 | at alpha= | 14 | deg
XFOIL ncrit=9 |  |  |  | L/D Max: | 186.822 | at alpha= | 8 | deg
Re: | 16000000 |  |  | Cd Min: | 0.15062 | at alpha= | 19 | deg
Mach: | 0.5 |  |  | Cl=0 at alpha= | -4.3672 | deg
|  |  |  | @ Cl=0.1, Cd= | 0.0060555
|  |  |  | @ Cl=0.4, Cd= | 0.0060238
|  |  |  | @ Cl=0.6, Cd= | 0.0061763
alpha (deg) | Cl | Cd | Cm | Cl/Cd
-15.5 | -0.4751 | 0.10416 | -0.1049 | -4.5613
-15 | -0.483 | 0.09566 | -0.1105 | -5.0491
-14.5 | -0.502 | 0.08638 | -0.1171 | -5.8115
-14 | -0.5177 | 0.07792 | -0.1229 | -6.644
-13.5 | -0.5381 | 0.06949 | -0.1287 | -7.7436
-13 | -0.5705 | 0.06055 | -0.135 | -9.422
-12.5 | -0.6343 | 0.05014 | -0.1429 | -12.6506
-10.5 | -0.9047 | 0.01351 | -0.1534 | -66.9652
-10 | -0.844 | 0.01175 | -0.1483 | -71.8298
-9.5 | -0.772 | 0.01072 | -0.1438 | -72.0149
-9 | -0.6956 | 0.01 | -0.14 | -69.56
-8.5 | -0.6185 | 0.00944 | -0.1367 | -65.5191
-8 | -0.5416 | 0.00898 | -0.1337 | -60.3118
-7.5 | -0.4654 | 0.00855 | -0.131 | -54.4327
-7 | -0.3893 | 0.00815 | -0.1287 | -47.7669
-6.5 | -0.3172 | 0.00738 | -0.1264 | -42.981
-6 | -0.2438 | 0.00689 | -0.1245 | -35.3846
-5.5 | -0.1691 | 0.00653 | -0.1228 | -25.8959
-5 | -0.0943 | 0.00633 | -0.1214 | -14.8973
-4.5 | -0.0199 | 0.0062 | -0.1201 | -3.2097
-4 | 0.055 | 0.00608 | -0.1191 | 9.0461
-3.5 | 0.1286 | 0.00604 | -0.1181 | 21.2914
-3 | 0.2028 | 0.00599 | -0.1172 | 33.8564
-2.5 | 0.276 | 0.00598 | -0.1164 | 46.1538
-2 | 0.3496 | 0.00601 | -0.1157 | 58.1697
-1.5 | 0.4224 | 0.00603 | -0.115 | 70.0498
-1 | 0.4957 | 0.00608 | -0.1144 | 81.5296
-0.5 | 0.5679 | 0.00615 | -0.1137 | 92.3415
0 | 0.6412 | 0.00621 | -0.1132 | 103.2528
0.5 | 0.7129 | 0.00634 | -0.1124 | 112.4448
1 | 0.7858 | 0.0064 | -0.1118 | 122.7812
1.5 | 0.8578 | 0.00655 | -0.111 | 130.9618
2 | 0.9299 | 0.00667 | -0.1102 | 139.4153
2.5 | 1.0023 | 0.0068 | -0.1094 | 147.3971
3 | 1.0732 | 0.00701 | -0.1082 | 153.0956
3.5 | 1.146 | 0.00714 | -0.1072 | 160.5042
4 | 1.217 | 0.00736 | -0.1058 | 165.3533
4.5 | 1.2881 | 0.00758 | -0.1043 | 169.934
5 | 1.3599 | 0.00778 | -0.1027 | 174.7943
5.5 | 1.4289 | 0.00808 | -0.1006 | 176.8441
6 | 1.5001 | 0.0083 | -0.0986 | 180.7349
6.5 | 1.5701 | 0.00855 | -0.0962 | 183.6374
7 | 1.6359 | 0.0089 | -0.093 | 183.809
7.5 | 1.7037 | 0.00918 | -0.0899 | 185.5882
8 | 1.7636 | 0.00944 | -0.0853 | 186.822
8.5 | 1.8149 | 0.00986 | -0.0792 | 184.0669
9.5 | 1.9262 | 0.01079 | -0.0685 | 178.5171
10.5 | 2.0212 | 0.01224 | -0.0561 | 165.1307
11 | 2.0585 | 0.0131 | -0.0491 | 157.1374
11.5 | 2.1038 | 0.01445 | -0.0435 | 145.5917
12 | 2.1401 | 0.01642 | -0.0379 | 130.335
12.5 | 2.1647 | 0.01931 | -0.0327 | 112.1025
13 | 2.1977 | 0.02224 | -0.0286 | 98.8174
13.5 | 2.2188 | 0.02614 | -0.0251 | 84.8814
14 | 2.2467 | 0.03222 | -0.0268 | 69.73
14.5 | 2.2267 | 0.03867 | -0.0239 | 57.5821
15.5 | 2.0972 | 0.05611 | -0.018 | 37.3766
16 | 2.0137 | 0.06889 | -0.0214 | 29.2307
16.5 | 1.9278 | 0.08317 | -0.0271 | 23.179
17.5 | 1.7875 | 0.1123 | -0.0423 | 15.9172
18 | 1.744 | 0.12523 | -0.0497 | 13.9264
18.5 | 1.709 | 0.13753 | -0.0571 | 12.4264
19 | 1.67 | 0.15062 | -0.0655 | 11.0875

## 137. Re 18M Mach 0.00 (1)
BIGFOIL.COM POLAR EXPORT
e1211
EPPLER 1211 |  |  |  | Cl Max: | 2.227 | at alpha= | 18.5 | deg
JavaFoil+Calcfoil stall+Eppler ext transition |  |  |  | L/D Max: | 237.843 | at alpha= | 1.5 | deg
Re: | 18000000 |  |  | Cd Min: | 0.00246 | at alpha= | -1.5 | deg
Mach: | 0 |  |  | Cl=0 at alpha= | -4.7742 | deg
|  |  |  | @ Cl=0.1, Cd= | 0.0054344
|  |  |  | @ Cl=0.4, Cd= | 0.0025987
|  |  |  | @ Cl=0.6, Cd= | 0.0028356
alpha (deg) | Cl | Cd | Cm | Cl/Cd
-20 | -1.015 | 0.10086 | -0.074 | -10.062
-19.5 | -1.013 | 0.09518 | -0.074 | -10.638
-19 | -1.008 | 0.09025 | -0.075 | -11.168
-18.5 | -1.002 | 0.08468 | -0.075 | -11.83
-18 | -0.993 | 0.07965 | -0.076 | -12.471
-17.5 | -0.983 | 0.07477 | -0.076 | -13.142
-17 | -0.97 | 0.06941 | -0.077 | -13.98
-16.5 | -0.956 | 0.06444 | -0.078 | -14.836
-16 | -0.94 | 0.05923 | -0.079 | -15.862
-15.5 | -0.921 | 0.05439 | -0.079 | -16.929
-15 | -0.9 | 0.04929 | -0.08 | -18.267
-14.5 | -0.877 | 0.04484 | -0.081 | -19.557
-14 | -0.852 | 0.04013 | -0.082 | -21.236
-13.5 | -0.824 | 0.03701 | -0.083 | -22.277
-13 | -0.796 | 0.03258 | -0.084 | -24.426
-12.5 | -0.766 | 0.02763 | -0.086 | -27.738
-12 | -0.734 | 0.02371 | -0.087 | -30.947
-11.5 | -0.7 | 0.01966 | -0.089 | -35.638
-11 | -0.666 | 0.01585 | -0.091 | -41.988
-10.5 | -0.629 | 0.01269 | -0.093 | -49.553
-10 | -0.589 | 0.01033 | -0.095 | -57.067
-9.5 | -0.543 | 0.00918 | -0.096 | -59.216
-9 | -0.496 | 0.00788 | -0.097 | -62.939
-8.5 | -0.442 | 0.00718 | -0.098 | -61.502
-8 | -0.386 | 0.00712 | -0.098 | -54.131
-7.5 | -0.328 | 0.00657 | -0.098 | -49.889
-7 | -0.269 | 0.00624 | -0.098 | -43.185
-6.5 | -0.21 | 0.0062 | -0.098 | -33.884
-6 | -0.15 | 0.00623 | -0.098 | -24.029
-5.5 | -0.089 | 0.006 | -0.098 | -14.82
-5 | -0.028 | 0.00593 | -0.098 | -4.678
-4.5 | 0.034 | 0.00593 | -0.098 | 5.669
-4 | 0.095 | 0.00539 | -0.098 | 17.66
-3.5 | 0.157 | 0.00594 | -0.098 | 26.437
-3 | 0.219 | 0.00431 | -0.098 | 50.783
-2.5 | 0.281 | 0.00444 | -0.098 | 63.236
-2 | 0.342 | 0.00461 | -0.098 | 74.218
-1.5 | 0.404 | 0.00246 | -0.098 | 164.262
-1 | 0.465 | 0.00497 | -0.098 | 93.641
-0.5 | 0.527 | 0.00512 | -0.098 | 102.917
0 | 0.588 | 0.00281 | -0.098 | 209.135
0.5 | 0.649 | 0.00294 | -0.098 | 220.518
1 | 0.71 | 0.00304 | -0.098 | 233.73
1.5 | 0.77 | 0.00324 | -0.098 | 237.843
2 | 0.831 | 0.00615 | -0.098 | 135.079
2.5 | 0.891 | 0.00639 | -0.098 | 139.441
3 | 0.951 | 0.00666 | -0.098 | 142.856
3.5 | 1.011 | 0.00684 | -0.098 | 147.847
4 | 1.071 | 0.00711 | -0.098 | 150.538
4.5 | 1.13 | 0.00729 | -0.098 | 155.13
5 | 1.189 | 0.00759 | -0.098 | 156.584
5.5 | 1.247 | 0.00798 | -0.098 | 156.313
6 | 1.306 | 0.00828 | -0.097 | 157.661
6.5 | 1.363 | 0.00857 | -0.097 | 159.099
7 | 1.421 | 0.00888 | -0.097 | 160.037
7.5 | 1.478 | 0.00928 | -0.097 | 159.281
8 | 1.534 | 0.00951 | -0.097 | 161.296
8.5 | 1.59 | 0.00988 | -0.097 | 160.992
9 | 1.645 | 0.01024 | -0.097 | 160.736
9.5 | 1.7 | 0.0108 | -0.097 | 157.4
10 | 1.753 | 0.01145 | -0.097 | 153.042
10.5 | 1.805 | 0.01204 | -0.097 | 149.845
11 | 1.854 | 0.01292 | -0.096 | 143.538
11.5 | 1.896 | 0.01394 | -0.096 | 136.07
12 | 1.932 | 0.01523 | -0.095 | 126.796
12.5 | 1.968 | 0.01658 | -0.094 | 118.711
13 | 2.003 | 0.0181 | -0.093 | 110.692
13.5 | 2.037 | 0.01975 | -0.093 | 103.137
14 | 2.068 | 0.02211 | -0.092 | 93.527
14.5 | 2.097 | 0.02438 | -0.091 | 86.006
15 | 2.125 | 0.02677 | -0.09 | 79.367
15.5 | 2.151 | 0.02953 | -0.09 | 72.839
16 | 2.172 | 0.03268 | -0.089 | 66.457
16.5 | 2.193 | 0.03563 | -0.089 | 61.538
17 | 2.211 | 0.03868 | -0.088 | 57.16
17.5 | 2.219 | 0.04236 | -0.087 | 52.389
18 | 2.225 | 0.04606 | -0.087 | 48.297
18.5 | 2.227 | 0.05008 | -0.086 | 44.458
19 | 2.225 | 0.05446 | -0.086 | 40.86
19.5 | 2.221 | 0.05871 | -0.085 | 37.838
20 | 2.214 | 0.06339 | -0.085 | 34.934

## 138. Re 18M Mach 0.00 (2)
BIGFOIL.COM POLAR EXPORT
e1211
EPPLER 1211 |  |  |  | Cl Max: | 2.0439 | at alpha= | 17 | deg
XFOIL ncrit=9 |  |  |  | L/D Max: | 209.23 | at alpha= | 11 | deg
Re: | 18000000 |  |  | Cd Min: | 0.05803 | at alpha= | 20 | deg
Mach: | 0 |  |  | Cl=0 at alpha= | -4.5439 | deg
|  |  |  | @ Cl=0.1, Cd= | 0.0056219
|  |  |  | @ Cl=0.4, Cd= | 0.0056265
|  |  |  | @ Cl=0.6, Cd= | 0.0057735
alpha (deg) | Cl | Cd | Cm | Cl/Cd
-20 | -1.5581 | 0.02732 | -0.1131 | -57.0315
-19.5 | -1.5569 | 0.02057 | -0.1205 | -75.6879
-19 | -1.5395 | 0.01787 | -0.121 | -86.15
-18.5 | -1.5022 | 0.01653 | -0.1201 | -90.8772
-18 | -1.4548 | 0.0154 | -0.1202 | -94.4675
-17.5 | -1.4098 | 0.01445 | -0.1193 | -97.564
-17 | -1.3529 | 0.01353 | -0.1203 | -99.9926
-16.5 | -1.3159 | 0.01318 | -0.1171 | -99.8407
-16 | -1.2717 | 0.01268 | -0.1151 | -100.2918
-15.5 | -1.2243 | 0.0122 | -0.1135 | -100.3525
-15 | -1.1749 | 0.01174 | -0.1122 | -100.0767
-14.5 | -1.1241 | 0.01131 | -0.1111 | -99.3899
-14 | -1.072 | 0.0109 | -0.1101 | -98.3486
-13.5 | -1.0192 | 0.01049 | -0.1092 | -97.1592
-13 | -0.9659 | 0.01008 | -0.1083 | -95.8234
-12.5 | -0.9118 | 0.0097 | -0.1075 | -94
-12 | -0.8571 | 0.00934 | -0.1068 | -91.7666
-11.5 | -0.8016 | 0.00902 | -0.1062 | -88.8692
-11 | -0.7455 | 0.00874 | -0.1057 | -85.2975
-10.5 | -0.6891 | 0.00848 | -0.1052 | -81.2618
-10 | -0.6325 | 0.0082 | -0.1047 | -77.1341
-9.5 | -0.5753 | 0.00794 | -0.1043 | -72.4559
-9 | -0.5178 | 0.0077 | -0.104 | -67.2468
-8.5 | -0.4605 | 0.00744 | -0.1036 | -61.8952
-8 | -0.4037 | 0.00707 | -0.1032 | -57.1004
-7.5 | -0.3463 | 0.00671 | -0.1029 | -51.6095
-7 | -0.2883 | 0.00647 | -0.1026 | -44.5595
-6.5 | -0.2301 | 0.00629 | -0.1023 | -36.5819
-6 | -0.1714 | 0.00608 | -0.1022 | -28.1908
-5.5 | -0.1129 | 0.00591 | -0.102 | -19.1032
-5 | -0.054 | 0.00581 | -0.1018 | -9.2943
-4.5 | 0.0052 | 0.00571 | -0.1018 | 0.91068
-4 | 0.0642 | 0.00567 | -0.1016 | 11.3228
-3.5 | 0.1237 | 0.00559 | -0.1016 | 22.1288
-3 | 0.1826 | 0.00558 | -0.1015 | 32.724
-2.5 | 0.2423 | 0.00556 | -0.1015 | 43.5791
-2 | 0.3013 | 0.00559 | -0.1014 | 53.8998
-1.5 | 0.361 | 0.0056 | -0.1015 | 64.4643
-1 | 0.4199 | 0.00564 | -0.1014 | 74.4504
-0.5 | 0.4794 | 0.00567 | -0.1014 | 84.5503
0 | 0.5382 | 0.00574 | -0.1013 | 93.7631
0.5 | 0.5974 | 0.00577 | -0.1014 | 103.5355
1 | 0.6562 | 0.00585 | -0.1013 | 112.1709
1.5 | 0.7147 | 0.00593 | -0.1013 | 120.5228
2 | 0.7737 | 0.00598 | -0.1013 | 129.3813
2.5 | 0.8317 | 0.0061 | -0.1012 | 136.3443
3 | 0.8898 | 0.00618 | -0.1012 | 143.9806
3.5 | 0.9483 | 0.00625 | -0.1012 | 151.728
4 | 1.0055 | 0.00638 | -0.101 | 157.6019
4.5 | 1.0631 | 0.00649 | -0.101 | 163.8059
5 | 1.1206 | 0.00659 | -0.1009 | 170.0455
5.5 | 1.1769 | 0.00675 | -0.1007 | 174.3556
6 | 1.2338 | 0.00685 | -0.1005 | 180.1168
6.5 | 1.2902 | 0.00697 | -0.1004 | 185.1076
7 | 1.3452 | 0.00715 | -0.1 | 188.1399
7.5 | 1.4011 | 0.00726 | -0.0999 | 192.989
8 | 1.455 | 0.00747 | -0.0994 | 194.7791
8.5 | 1.5093 | 0.00763 | -0.099 | 197.8113
9 | 1.5632 | 0.00779 | -0.0986 | 200.6675
9.5 | 1.6152 | 0.00801 | -0.0979 | 201.6479
10 | 1.6686 | 0.00817 | -0.0975 | 204.235
10.5 | 1.7196 | 0.00837 | -0.0966 | 205.448
11 | 1.7659 | 0.00844 | -0.0949 | 209.2299
11.5 | 1.8142 | 0.00879 | -0.0937 | 206.3936
12 | 1.8608 | 0.00921 | -0.0922 | 202.0413
12.5 | 1.903 | 0.00975 | -0.09 | 195.1795
13 | 1.9409 | 0.01037 | -0.0871 | 187.1649
13.5 | 1.9637 | 0.01101 | -0.0812 | 178.356
14 | 1.9847 | 0.01179 | -0.0755 | 168.3376
14.5 | 2.0031 | 0.01273 | -0.0697 | 157.3527
15 | 2.0189 | 0.01387 | -0.064 | 145.5588
15.5 | 2.0314 | 0.01526 | -0.0585 | 133.1193
16 | 2.037 | 0.0172 | -0.053 | 118.4302
16.5 | 2.0438 | 0.01948 | -0.0485 | 104.9179
17 | 2.0439 | 0.02256 | -0.0445 | 90.5984
17.5 | 2.0427 | 0.02626 | -0.0415 | 77.7875
18 | 2.0347 | 0.03101 | -0.0393 | 65.6143
18.5 | 2.0206 | 0.03691 | -0.0381 | 54.744
19.5 | 1.9904 | 0.04978 | -0.0373 | 39.9839
20 | 1.9634 | 0.05803 | -0.038 | 33.8342

## 139. Re 18M Mach 0.10 (1)
BIGFOIL.COM POLAR EXPORT
e1211
EPPLER 1211 |  |  |  | Cl Max: | 2.217 | at alpha= | 18 | deg
JavaFoil+Calcfoil stall+Eppler ext transition |  |  |  | L/D Max: | 242.19 | at alpha= | 1.5 | deg
Re: | 18000000 |  |  | Cd Min: | 0.0028 | at alpha= | 0 | deg
Mach: | 0.1 |  |  | Cl=0 at alpha= | -4.7742 | deg
|  |  |  | @ Cl=0.1, Cd= | 0.0054248
|  |  |  | @ Cl=0.4, Cd= | 0.0047593
|  |  |  | @ Cl=0.6, Cd= | 0.0031998
alpha (deg) | Cl | Cd | Cm | Cl/Cd
-20 | -0.988 | 0.10327 | -0.074 | -9.569
-19.5 | -0.988 | 0.09769 | -0.074 | -10.116
-19 | -0.987 | 0.092 | -0.075 | -10.725
-18.5 | -0.983 | 0.0868 | -0.075 | -11.322
-18 | -0.977 | 0.08156 | -0.076 | -11.974
-17.5 | -0.968 | 0.07651 | -0.076 | -12.653
-17 | -0.957 | 0.07166 | -0.077 | -13.358
-16.5 | -0.945 | 0.06627 | -0.078 | -14.258
-16 | -0.93 | 0.06085 | -0.079 | -15.29
-15.5 | -0.913 | 0.0559 | -0.079 | -16.336
-15 | -0.893 | 0.05141 | -0.08 | -17.371
-14.5 | -0.872 | 0.04634 | -0.081 | -18.811
-14 | -0.848 | 0.04264 | -0.082 | -19.878
-13.5 | -0.821 | 0.0385 | -0.083 | -21.32
-13 | -0.793 | 0.03405 | -0.084 | -23.277
-12.5 | -0.764 | 0.029 | -0.086 | -26.343
-12 | -0.731 | 0.02519 | -0.087 | -29.026
-11.5 | -0.698 | 0.021 | -0.089 | -33.244
-11 | -0.664 | 0.01684 | -0.091 | -39.433
-10.5 | -0.628 | 0.01344 | -0.093 | -46.696
-10 | -0.589 | 0.01073 | -0.095 | -54.863
-9.5 | -0.544 | 0.00938 | -0.096 | -58.027
-9 | -0.498 | 0.00792 | -0.098 | -62.808
-8.5 | -0.443 | 0.00749 | -0.098 | -59.177
-8 | -0.387 | 0.00717 | -0.098 | -54.026
-7.5 | -0.329 | 0.00657 | -0.098 | -50.157
-7 | -0.271 | 0.00628 | -0.098 | -43.06
-6.5 | -0.211 | 0.00618 | -0.098 | -34.108
-6 | -0.15 | 0.00621 | -0.099 | -24.22
-5.5 | -0.089 | 0.00609 | -0.099 | -14.667
-5 | -0.028 | 0.00598 | -0.099 | -4.667
-4.5 | 0.034 | 0.00597 | -0.099 | 5.659
-4 | 0.096 | 0.00539 | -0.099 | 17.764
-3.5 | 0.158 | 0.00593 | -0.099 | 26.602
-3 | 0.22 | 0.00437 | -0.099 | 50.298
-2.5 | 0.282 | 0.0045 | -0.099 | 62.697
-2 | 0.344 | 0.00466 | -0.099 | 73.851
-1.5 | 0.406 | 0.00477 | -0.099 | 85.069
-1 | 0.468 | 0.00497 | -0.099 | 94.132
-0.5 | 0.529 | 0.0051 | -0.099 | 103.804
0 | 0.591 | 0.0028 | -0.098 | 211.074
0.5 | 0.652 | 0.00551 | -0.098 | 118.305
1 | 0.713 | 0.00568 | -0.098 | 125.46
1.5 | 0.774 | 0.0032 | -0.098 | 242.19
2 | 0.835 | 0.00613 | -0.098 | 136.255
2.5 | 0.896 | 0.00649 | -0.098 | 137.972
3 | 0.956 | 0.00667 | -0.098 | 143.343
3.5 | 1.016 | 0.00694 | -0.098 | 146.4
4 | 1.076 | 0.00713 | -0.098 | 150.974
4.5 | 1.135 | 0.00738 | -0.098 | 153.833
5 | 1.195 | 0.00767 | -0.098 | 155.766
5.5 | 1.253 | 0.00801 | -0.098 | 156.41
6 | 1.312 | 0.00829 | -0.098 | 158.166
6.5 | 1.369 | 0.00865 | -0.098 | 158.4
7 | 1.427 | 0.00897 | -0.098 | 159.1
7.5 | 1.484 | 0.00935 | -0.098 | 158.758
8 | 1.541 | 0.00962 | -0.098 | 160.181
8.5 | 1.597 | 0.00999 | -0.098 | 159.753
9 | 1.652 | 0.01034 | -0.097 | 159.762
9.5 | 1.707 | 0.01092 | -0.097 | 156.327
10 | 1.76 | 0.01162 | -0.097 | 151.452
10.5 | 1.811 | 0.01223 | -0.097 | 148.108
11 | 1.86 | 0.0132 | -0.097 | 140.887
11.5 | 1.9 | 0.01424 | -0.096 | 133.383
12 | 1.935 | 0.01561 | -0.095 | 123.987
12.5 | 1.97 | 0.01707 | -0.094 | 115.395
13 | 2.006 | 0.01864 | -0.094 | 107.608
13.5 | 2.039 | 0.02044 | -0.093 | 99.771
14 | 2.069 | 0.02281 | -0.092 | 90.744
14.5 | 2.098 | 0.02519 | -0.091 | 83.309
15 | 2.126 | 0.02776 | -0.091 | 76.564
15.5 | 2.15 | 0.03068 | -0.09 | 70.071
16 | 2.171 | 0.03379 | -0.089 | 64.246
16.5 | 2.19 | 0.037 | -0.089 | 59.207
17 | 2.208 | 0.04021 | -0.088 | 54.9
17.5 | 2.214 | 0.04381 | -0.088 | 50.543
18 | 2.217 | 0.04787 | -0.087 | 46.312
18.5 | 2.216 | 0.0521 | -0.086 | 42.54
19 | 2.213 | 0.05633 | -0.086 | 39.29
19.5 | 2.207 | 0.0608 | -0.085 | 36.294
20 | 2.196 | 0.06566 | -0.085 | 33.446

## 140. Re 18M Mach 0.10 (2)
BIGFOIL.COM POLAR EXPORT
e1211
EPPLER 1211 |  |  |  | Cl Max: | 2.0474 | at alpha= | 18.5 | deg
XFOIL ncrit=9 |  |  |  | L/D Max: | 208.966 | at alpha= | 11 | deg
Re: | 18000000 |  |  | Cd Min: | 0.07251 | at alpha= | -20 | deg
Mach: | 0.1 |  |  | Cl=0 at alpha= | -4.5385 | deg
|  |  |  | @ Cl=0.1, Cd= | 0.005632
|  |  |  | @ Cl=0.4, Cd= | 0.005635
|  |  |  | @ Cl=0.6, Cd= | 0.0057795
alpha (deg) | Cl | Cd | Cm | Cl/Cd
-20 | -1.2074 | 0.07251 | -0.08 | -16.6515
-19.5 | -1.5253 | 0.02707 | -0.1164 | -56.3465
-19 | -1.5295 | 0.01985 | -0.1242 | -77.0529
-18.5 | -1.5065 | 0.0176 | -0.124 | -85.5966
-18 | -1.4657 | 0.01624 | -0.1232 | -90.2525
-17.5 | -1.4221 | 0.01513 | -0.1222 | -93.9921
-17 | -1.3663 | 0.01408 | -0.123 | -97.0384
-16.5 | -1.3261 | 0.0136 | -0.1203 | -97.5074
-16 | -1.2828 | 0.01303 | -0.118 | -98.4497
-15.5 | -1.2358 | 0.0125 | -0.1161 | -98.864
-15 | -1.1863 | 0.01199 | -0.1146 | -98.9408
-14.5 | -1.1352 | 0.01153 | -0.1133 | -98.4562
-14 | -1.0827 | 0.01109 | -0.1121 | -97.6285
-13.5 | -1.0292 | 0.01068 | -0.1111 | -96.367
-13 | -0.9754 | 0.01026 | -0.1101 | -95.0682
-12.5 | -0.9207 | 0.00986 | -0.1092 | -93.3773
-12 | -0.8655 | 0.00947 | -0.1083 | -91.3939
-11.5 | -0.8095 | 0.00912 | -0.1076 | -88.761
-11 | -0.7529 | 0.00883 | -0.107 | -85.2661
-10.5 | -0.6958 | 0.00857 | -0.1064 | -81.1902
-10 | -0.6386 | 0.00828 | -0.1058 | -77.1256
-9.5 | -0.5809 | 0.008 | -0.1054 | -72.6125
-9 | -0.5228 | 0.00776 | -0.1049 | -67.3711
-8.5 | -0.4648 | 0.00751 | -0.1045 | -61.8908
-8 | -0.4074 | 0.00715 | -0.104 | -56.979
-7.5 | -0.3496 | 0.00677 | -0.1037 | -51.6396
-7 | -0.2912 | 0.00651 | -0.1033 | -44.7312
-6.5 | -0.2325 | 0.00632 | -0.103 | -36.788
-6 | -0.1734 | 0.0061 | -0.1028 | -28.4262
-5.5 | -0.1144 | 0.00593 | -0.1026 | -19.2917
-5 | -0.0551 | 0.00582 | -0.1024 | -9.4674
-4.5 | 0.0046 | 0.00572 | -0.1023 | 0.8042
-4 | 0.064 | 0.00568 | -0.1022 | 11.2676
-3.5 | 0.124 | 0.0056 | -0.1021 | 22.1429
-3 | 0.1834 | 0.00558 | -0.102 | 32.8674
-2.5 | 0.2435 | 0.00557 | -0.102 | 43.7163
-2 | 0.303 | 0.0056 | -0.1019 | 54.1071
-1.5 | 0.363 | 0.00561 | -0.1019 | 64.7059
-1 | 0.4223 | 0.00565 | -0.1018 | 74.7434
-0.5 | 0.4823 | 0.00568 | -0.1018 | 84.912
0 | 0.5415 | 0.00575 | -0.1018 | 94.1739
0.5 | 0.6011 | 0.00578 | -0.1018 | 103.9965
1 | 0.6603 | 0.00587 | -0.1017 | 112.4872
1.5 | 0.7192 | 0.00594 | -0.1017 | 121.0774
2 | 0.7787 | 0.00599 | -0.1017 | 130
2.5 | 0.837 | 0.00612 | -0.1015 | 136.7647
3 | 0.8957 | 0.00619 | -0.1015 | 144.7011
3.5 | 0.9546 | 0.00628 | -0.1015 | 152.0064
4 | 1.0122 | 0.00641 | -0.1013 | 157.9095
4.5 | 1.0703 | 0.00652 | -0.1012 | 164.1564
5 | 1.1281 | 0.00662 | -0.1011 | 170.4079
5.5 | 1.1849 | 0.00678 | -0.1008 | 174.764
6 | 1.2424 | 0.00688 | -0.1007 | 180.5814
6.5 | 1.2991 | 0.00702 | -0.1005 | 185.057
7 | 1.3546 | 0.00719 | -0.1001 | 188.4006
7.5 | 1.4111 | 0.0073 | -0.0999 | 193.3014
8 | 1.4655 | 0.00752 | -0.0993 | 194.8803
8.5 | 1.5203 | 0.00768 | -0.0989 | 197.9557
9 | 1.5746 | 0.00785 | -0.0984 | 200.586
9.5 | 1.6271 | 0.00808 | -0.0976 | 201.3738
10 | 1.681 | 0.00823 | -0.0971 | 204.2527
10.5 | 1.7322 | 0.00845 | -0.0961 | 204.9941
11 | 1.7783 | 0.00851 | -0.0942 | 208.9659
11.5 | 1.828 | 0.00886 | -0.093 | 206.3205
12 | 1.8744 | 0.0093 | -0.0913 | 201.5484
12.5 | 1.9161 | 0.00986 | -0.0888 | 194.3306
13 | 1.9506 | 0.01048 | -0.085 | 186.126
13.5 | 1.9716 | 0.01116 | -0.0787 | 176.6667
14 | 1.993 | 0.01199 | -0.073 | 166.2219
14.5 | 2.012 | 0.01298 | -0.0673 | 155.0077
15 | 2.0253 | 0.01425 | -0.0613 | 142.1263
15.5 | 2.0362 | 0.01582 | -0.0558 | 128.7105
16 | 2.0412 | 0.01795 | -0.0504 | 113.7159
16.5 | 2.0452 | 0.02059 | -0.046 | 99.3298
17 | 2.044 | 0.02402 | -0.0423 | 85.0958
17.5 | 2.0415 | 0.02807 | -0.0397 | 72.7289
18 | 2.033 | 0.0332 | -0.038 | 61.2349
18.5 | 2.0474 | 0.04047 | -0.0439 | 50.5906
19 | 2.0328 | 0.04683 | -0.0433 | 43.4081
19.5 | 2.0004 | 0.05463 | -0.0421 | 36.6172
20 | 1.9494 | 0.06226 | -0.0378 | 31.3106

## 141. Re 18M Mach 0.25 (1)
BIGFOIL.COM POLAR EXPORT
e1211
EPPLER 1211 |  |  |  | Cl Max: | 2.173 | at alpha= | 17 | deg
JavaFoil+Calcfoil stall+Eppler ext transition |  |  |  | L/D Max: | 154.744 | at alpha= | 6.5 | deg
Re: | 18000000 |  |  | Cd Min: | 0.00451 | at alpha= | -2.5 | deg
Mach: | 0.25 |  |  | Cl=0 at alpha= | -4.7734 | deg
|  |  |  | @ Cl=0.1, Cd= | 0.0060109
|  |  |  | @ Cl=0.4, Cd= | 0.0055613
|  |  |  | @ Cl=0.6, Cd= | 0.0053848
alpha (deg) | Cl | Cd | Cm | Cl/Cd
-20 | -0.761 | 0.11993 | -0.073 | -6.344
-19.5 | -0.785 | 0.11296 | -0.074 | -6.952
-19 | -0.806 | 0.10612 | -0.074 | -7.6
-18.5 | -0.824 | 0.09968 | -0.075 | -8.268
-18 | -0.838 | 0.09318 | -0.075 | -8.996
-17.5 | -0.848 | 0.0881 | -0.076 | -9.625
-17 | -0.854 | 0.08268 | -0.076 | -10.33
-16.5 | -0.858 | 0.07601 | -0.077 | -11.284
-16 | -0.856 | 0.0706 | -0.078 | -12.131
-15.5 | -0.851 | 0.06611 | -0.079 | -12.876
-15 | -0.842 | 0.06038 | -0.08 | -13.946
-14.5 | -0.83 | 0.05497 | -0.081 | -15.101
-14 | -0.813 | 0.0519 | -0.081 | -15.66
-13.5 | -0.793 | 0.04718 | -0.082 | -16.81
-13 | -0.771 | 0.042 | -0.084 | -18.356
-12.5 | -0.745 | 0.03739 | -0.085 | -19.926
-12 | -0.717 | 0.03278 | -0.086 | -21.863
-11.5 | -0.686 | 0.02788 | -0.088 | -24.621
-11 | -0.653 | 0.02336 | -0.09 | -27.973
-10.5 | -0.619 | 0.01895 | -0.092 | -32.659
-10 | -0.584 | 0.01444 | -0.095 | -40.424
-9.5 | -0.544 | 0.01151 | -0.097 | -47.226
-9 | -0.504 | 0.00862 | -0.1 | -58.416
-8.5 | -0.452 | 0.00789 | -0.1 | -57.226
-8 | -0.395 | 0.0075 | -0.101 | -52.748
-7.5 | -0.337 | 0.00708 | -0.101 | -47.655
-7 | -0.277 | 0.00676 | -0.101 | -41.036
-6.5 | -0.216 | 0.00651 | -0.101 | -33.215
-6 | -0.154 | 0.00638 | -0.101 | -24.192
-5.5 | -0.092 | 0.00625 | -0.101 | -14.67
-5 | -0.029 | 0.00606 | -0.101 | -4.723
-4.5 | 0.035 | 0.00608 | -0.101 | 5.703
-4 | 0.098 | 0.00603 | -0.101 | 16.295
-3.5 | 0.162 | 0.00542 | -0.101 | 29.893
-3 | 0.226 | 0.00551 | -0.101 | 40.96
-2.5 | 0.29 | 0.00451 | -0.101 | 64.275
-2 | 0.353 | 0.00468 | -0.101 | 75.514
-1.5 | 0.417 | 0.00588 | -0.101 | 70.844
-1 | 0.48 | 0.00498 | -0.101 | 96.491
-0.5 | 0.543 | 0.00524 | -0.101 | 103.793
0 | 0.606 | 0.0054 | -0.101 | 112.397
0.5 | 0.669 | 0.00558 | -0.101 | 120.026
1 | 0.732 | 0.00581 | -0.101 | 126.092
1.5 | 0.795 | 0.00605 | -0.101 | 131.428
2 | 0.857 | 0.00631 | -0.101 | 135.834
2.5 | 0.919 | 0.00666 | -0.101 | 137.901
3 | 0.981 | 0.00687 | -0.101 | 142.774
3.5 | 1.042 | 0.00713 | -0.101 | 146.11
4 | 1.103 | 0.00742 | -0.101 | 148.675
4.5 | 1.164 | 0.00766 | -0.101 | 151.887
5 | 1.225 | 0.008 | -0.101 | 153.084
5.5 | 1.284 | 0.00837 | -0.101 | 153.52
6 | 1.344 | 0.00874 | -0.101 | 153.771
6.5 | 1.403 | 0.00906 | -0.101 | 154.744
7 | 1.461 | 0.00945 | -0.1 | 154.656
7.5 | 1.519 | 0.00989 | -0.1 | 153.59
8 | 1.576 | 0.01024 | -0.1 | 153.926
8.5 | 1.633 | 0.01061 | -0.1 | 153.938
9 | 1.689 | 0.01102 | -0.1 | 153.174
9.5 | 1.742 | 0.01184 | -0.1 | 147.103
10 | 1.794 | 0.01255 | -0.1 | 142.956
10.5 | 1.842 | 0.01337 | -0.099 | 137.787
11 | 1.878 | 0.01486 | -0.098 | 126.344
11.5 | 1.915 | 0.01634 | -0.097 | 117.18
12 | 1.949 | 0.01814 | -0.096 | 107.478
12.5 | 1.983 | 0.02003 | -0.096 | 98.985
13 | 2.016 | 0.02218 | -0.095 | 90.92
13.5 | 2.047 | 0.02456 | -0.094 | 83.323
14 | 2.074 | 0.02752 | -0.093 | 75.359
14.5 | 2.099 | 0.03041 | -0.092 | 69.012
15 | 2.121 | 0.03359 | -0.092 | 63.144
15.5 | 2.14 | 0.03736 | -0.091 | 57.278
16 | 2.154 | 0.04121 | -0.09 | 52.272
16.5 | 2.165 | 0.04506 | -0.09 | 48.053
17 | 2.173 | 0.0491 | -0.089 | 44.245
17.5 | 2.165 | 0.05387 | -0.088 | 40.188
18 | 2.147 | 0.06112 | -0.087 | 35.134
18.5 | 2.134 | 0.0641 | -0.087 | 33.286
19 | 2.11 | 0.0697 | -0.086 | 30.264
19.5 | 2.08 | 0.07588 | -0.086 | 27.409
20 | 2.045 | 0.08187 | -0.085 | 24.973

## 142. Re 18M Mach 0.25 (2)
BIGFOIL.COM POLAR EXPORT
e1211
EPPLER 1211 |  |  |  | Cl Max: | 2.0835 | at alpha= | 17 | deg
XFOIL ncrit=9 |  |  |  | L/D Max: | 206.991 | at alpha= | 11 | deg
Re: | 18000000 |  |  | Cd Min: | 0.12148 | at alpha= | -20 | deg
Mach: | 0.25 |  |  | Cl=0 at alpha= | -4.5096 | deg
|  |  |  | @ Cl=0.1, Cd= | 0.0056786
|  |  |  | @ Cl=0.4, Cd= | 0.0056884
|  |  |  | @ Cl=0.6, Cd= | 0.0058365
alpha (deg) | Cl | Cd | Cm | Cl/Cd
-20 | -0.9022 | 0.12148 | -0.0528 | -7.4267
-19 | -0.9548 | 0.09813 | -0.0701 | -9.73
-18.5 | -0.9845 | 0.08655 | -0.079 | -11.3749
-18 | -1.0267 | 0.07367 | -0.0896 | -13.9365
-16.5 | -1.3509 | 0.01681 | -0.1418 | -80.3629
-16 | -1.328 | 0.01568 | -0.1363 | -84.6939
-15.5 | -1.2899 | 0.01467 | -0.1324 | -87.9277
-15 | -1.2442 | 0.01382 | -0.1293 | -90.0289
-14.5 | -1.1945 | 0.01303 | -0.1266 | -91.6731
-14 | -1.1414 | 0.01235 | -0.1243 | -92.4211
-13.5 | -1.0861 | 0.01175 | -0.1222 | -92.434
-13 | -1.0295 | 0.01121 | -0.1204 | -91.8376
-12.5 | -0.9715 | 0.01073 | -0.1187 | -90.5405
-12 | -0.9129 | 0.01027 | -0.1172 | -88.89
-11.5 | -0.8539 | 0.00981 | -0.1158 | -87.0438
-11 | -0.7944 | 0.00938 | -0.1145 | -84.6908
-10.5 | -0.7343 | 0.00901 | -0.1133 | -81.4983
-10 | -0.6735 | 0.0087 | -0.1123 | -77.4138
-9.5 | -0.6125 | 0.00839 | -0.1113 | -73.0036
-9 | -0.5514 | 0.00808 | -0.1105 | -68.2426
-8.5 | -0.4899 | 0.00781 | -0.1097 | -62.7273
-8 | -0.429 | 0.00752 | -0.109 | -57.0479
-7.5 | -0.3689 | 0.00705 | -0.1082 | -52.3262
-7 | -0.3078 | 0.00669 | -0.1076 | -46.009
-6.5 | -0.2466 | 0.00645 | -0.107 | -38.2326
-6 | -0.1848 | 0.00621 | -0.1066 | -29.7585
-5.5 | -0.123 | 0.00601 | -0.1062 | -20.4659
-5 | -0.0613 | 0.00589 | -0.1058 | -10.4075
-4.5 | 0.0012 | 0.00577 | -0.1056 | 0.20797
-4 | 0.0632 | 0.00572 | -0.1053 | 11.049
-3.5 | 0.1254 | 0.00565 | -0.1051 | 22.1947
-3 | 0.1876 | 0.00563 | -0.1049 | 33.3215
-2.5 | 0.2499 | 0.00564 | -0.1047 | 44.3085
-2 | 0.312 | 0.00563 | -0.1046 | 55.4174
-1.5 | 0.3741 | 0.00568 | -0.1044 | 65.8627
-1 | 0.4361 | 0.0057 | -0.1043 | 76.5088
-0.5 | 0.4982 | 0.00574 | -0.1042 | 86.7944
0 | 0.5598 | 0.00583 | -0.104 | 96.0206
0.5 | 0.6219 | 0.00584 | -0.104 | 106.4897
1 | 0.6831 | 0.00596 | -0.1038 | 114.6141
1.5 | 0.7448 | 0.00602 | -0.1037 | 123.7209
2 | 0.8063 | 0.00609 | -0.1036 | 132.3974
2.5 | 0.867 | 0.00622 | -0.1033 | 139.3891
3 | 0.9285 | 0.00628 | -0.1032 | 147.8503
3.5 | 0.989 | 0.00643 | -0.1029 | 153.8103
4 | 1.0494 | 0.00655 | -0.1026 | 160.2137
4.5 | 1.1105 | 0.00665 | -0.1025 | 166.9925
5 | 1.17 | 0.00682 | -0.102 | 171.5543
5.5 | 1.2299 | 0.00696 | -0.1016 | 176.7098
6 | 1.2901 | 0.00707 | -0.1013 | 182.4752
6.5 | 1.3485 | 0.00728 | -0.1006 | 185.2335
7 | 1.4077 | 0.00742 | -0.1001 | 189.717
7.5 | 1.4667 | 0.00756 | -0.0996 | 194.0079
8 | 1.5234 | 0.00781 | -0.0986 | 195.0576
8.5 | 1.5815 | 0.00796 | -0.0979 | 198.6809
9 | 1.6373 | 0.00821 | -0.0967 | 199.4275
9.5 | 1.6926 | 0.00844 | -0.0955 | 200.545
10 | 1.749 | 0.00862 | -0.0944 | 202.9002
10.5 | 1.8011 | 0.00892 | -0.0927 | 201.917
11 | 1.8505 | 0.00894 | -0.0903 | 206.9911
11.5 | 1.9023 | 0.00928 | -0.0883 | 204.9892
12 | 1.9445 | 0.00985 | -0.0848 | 197.4112
12.5 | 1.9711 | 0.01046 | -0.0784 | 188.4417
13 | 2.0041 | 0.01106 | -0.0735 | 181.2025
13.5 | 2.0319 | 0.01186 | -0.068 | 171.3238
14 | 2.0491 | 0.01306 | -0.0614 | 156.8989
14.5 | 2.0569 | 0.01475 | -0.0544 | 139.4508
15 | 2.0651 | 0.0168 | -0.0485 | 122.9226
15.5 | 2.0666 | 0.01964 | -0.0432 | 105.224
16 | 2.067 | 0.02315 | -0.0391 | 89.2873
16.5 | 2.0559 | 0.02808 | -0.036 | 73.2158
17 | 2.0835 | 0.03404 | -0.0411 | 61.2074
17.5 | 2.0673 | 0.04062 | -0.0402 | 50.8936
18 | 2.0337 | 0.04871 | -0.0392 | 41.7512
18.5 | 1.9734 | 0.05586 | -0.0328 | 35.3276
19 | 1.9396 | 0.06527 | -0.0343 | 29.7166
19.5 | 1.8943 | 0.0767 | -0.0373 | 24.6975
20 | 1.8521 | 0.08852 | -0.0415 | 20.923

## 143. Re 18M Mach 0.50 (1)
BIGFOIL.COM POLAR EXPORT
e1211
EPPLER 1211 |  |  |  | Cl Max: | 1.88 | at alpha= | 11.5 | deg
JavaFoil+Calcfoil stall+Eppler ext transition |  |  |  | L/D Max: | 139.462 | at alpha= | 4.5 | deg
Re: | 18000000 |  |  | Cd Min: | 0.00585 | at alpha= | -2.5 | deg
Mach: | 0.5 |  |  | Cl=0 at alpha= | -4.7747 | deg
|  |  |  | @ Cl=0.1, Cd= | 0.0064664
|  |  |  | @ Cl=0.4, Cd= | 0.0065128
|  |  |  | @ Cl=0.6, Cd= | 0.00688
alpha (deg) | Cl | Cd | Cm | Cl/Cd
-20 | -0.853 | 0.19416 | -0.074 | -4.394
-19.5 | -0.825 | 0.18528 | -0.074 | -4.454
-19 | -0.797 | 0.18005 | -0.073 | -4.426
-18.5 | -0.769 | 0.17724 | -0.072 | -4.339
-18 | -0.74 | 0.17445 | -0.071 | -4.243
-17.5 | -0.715 | 0.15543 | -0.073 | -4.601
-17 | -0.688 | 0.14524 | -0.073 | -4.737
-16.5 | -0.659 | 0.1416 | -0.072 | -4.656
-16 | -0.63 | 0.13747 | -0.07 | -4.585
-15.5 | -0.602 | 0.13353 | -0.069 | -4.505
-15 | -0.579 | 0.11289 | -0.074 | -5.127
-14.5 | -0.552 | 0.10418 | -0.075 | -5.301
-14 | -0.529 | 0.08609 | -0.079 | -6.142
-13.5 | -0.494 | 0.09319 | -0.072 | -5.3
-13 | -0.472 | 0.08144 | -0.079 | -5.8
-12.5 | -0.446 | 0.07345 | -0.08 | -6.069
-12 | -0.415 | 0.07535 | -0.078 | -5.51
-11.5 | -0.39 | 0.06541 | -0.082 | -5.963
-11 | -0.363 | 0.0591 | -0.083 | -6.136
-10.5 | -0.465 | 0.04849 | -0.086 | -9.596
-10 | -0.507 | 0.04124 | -0.089 | -12.294
-9.5 | -0.497 | 0.03535 | -0.092 | -14.067
-9 | -0.47 | 0.02964 | -0.094 | -15.872
-8.5 | -0.435 | 0.02386 | -0.097 | -18.223
-8 | -0.402 | 0.01422 | -0.105 | -28.289
-7.5 | -0.357 | 0.01006 | -0.109 | -35.467
-7 | -0.301 | 0.00826 | -0.112 | -36.471
-6.5 | -0.238 | 0.0076 | -0.112 | -31.297
-6 | -0.171 | 0.00722 | -0.113 | -23.631
-5.5 | -0.102 | 0.00694 | -0.113 | -14.636
-5 | -0.032 | 0.00663 | -0.113 | -4.792
-4.5 | 0.039 | 0.00651 | -0.113 | 5.926
-4 | 0.109 | 0.00646 | -0.113 | 16.915
-3.5 | 0.18 | 0.00648 | -0.113 | 27.852
-3 | 0.252 | 0.00636 | -0.113 | 39.607
-2.5 | 0.323 | 0.00585 | -0.113 | 55.311
-2 | 0.394 | 0.00649 | -0.113 | 60.688
-1.5 | 0.465 | 0.00676 | -0.113 | 68.736
-1 | 0.535 | 0.00675 | -0.113 | 79.293
-0.5 | 0.605 | 0.00689 | -0.113 | 87.929
0 | 0.675 | 0.00699 | -0.113 | 96.524
0.5 | 0.745 | 0.00719 | -0.113 | 103.533
1 | 0.814 | 0.00638 | -0.113 | 127.487
1.5 | 0.883 | 0.00677 | -0.113 | 130.312
2 | 0.951 | 0.00714 | -0.113 | 133.198
2.5 | 1.019 | 0.00765 | -0.113 | 133.208
3 | 1.086 | 0.00802 | -0.113 | 135.433
3.5 | 1.153 | 0.00844 | -0.113 | 136.576
4 | 1.219 | 0.00881 | -0.113 | 138.347
4.5 | 1.285 | 0.00921 | -0.112 | 139.462
5 | 1.349 | 0.00983 | -0.112 | 137.294
5.5 | 1.411 | 0.01046 | -0.112 | 134.898
6 | 1.472 | 0.01118 | -0.112 | 131.625
6.5 | 1.531 | 0.01173 | -0.112 | 130.589
7 | 1.588 | 0.01248 | -0.112 | 127.269
7.5 | 1.637 | 0.01335 | -0.111 | 122.577
8 | 1.682 | 0.01436 | -0.11 | 117.156
8.5 | 1.726 | 0.01555 | -0.109 | 110.976
9 | 1.764 | 0.01726 | -0.108 | 102.208
9.5 | 1.793 | 0.02036 | -0.107 | 88.081
10 | 1.826 | 0.02267 | -0.105 | 80.531
10.5 | 1.851 | 0.02607 | -0.104 | 70.987
11 | 1.868 | 0.03102 | -0.103 | 60.205
11.5 | 1.88 | 0.03603 | -0.101 | 52.182
12 | 1.879 | 0.04239 | -0.1 | 44.335
12.5 | 1.869 | 0.0489 | -0.098 | 38.213
13 | 1.841 | 0.05691 | -0.097 | 32.344
13.5 | 1.77 | 0.06826 | -0.095 | 25.936
14 | 1.625 | 0.08256 | -0.093 | 19.681
14.5 | 1.156 | 0.11736 | -0.088 | 9.853
15 | 1.167 | 0.15216 | -0.083 | 7.67
15.5 | 1.183 | 0.19207 | -0.08 | 6.161
16 | 1.214 | 0.1988 | -0.08 | 6.106
16.5 | 1.237 | 0.22344 | -0.079 | 5.536

## 144. Re 18M Mach 0.50 (2)
BIGFOIL.COM POLAR EXPORT
e1211
EPPLER 1211 |  |  |  | Cl Max: | 2.2876 | at alpha= | 14 | deg
XFOIL ncrit=9 |  |  |  | L/D Max: | 190.462 | at alpha= | 8 | deg
Re: | 18000000 |  |  | Cd Min: | 0.14833 | at alpha= | 19 | deg
Mach: | 0.5 |  |  | Cl=0 at alpha= | -4.372 | deg
|  |  |  | @ Cl=0.1, Cd= | 0.005968
|  |  |  | @ Cl=0.4, Cd= | 0.0059232
|  |  |  | @ Cl=0.6, Cd= | 0.0060692
alpha (deg) | Cl | Cd | Cm | Cl/Cd
-16 | -0.4864 | 0.11042 | -0.1017 | -4.405
-15.5 | -0.4899 | 0.1022 | -0.1071 | -4.7935
-15 | -0.4978 | 0.09379 | -0.1128 | -5.3076
-14.5 | -0.5106 | 0.08527 | -0.1186 | -5.988
-14 | -0.5279 | 0.0767 | -0.1246 | -6.8827
-13.5 | -0.5543 | 0.06784 | -0.1309 | -8.1707
-13 | -0.5986 | 0.05812 | -0.1381 | -10.2994
-12.5 | -0.6672 | 0.04771 | -0.1459 | -13.9845
-12 | -0.7785 | 0.03561 | -0.1545 | -21.8618
-11.5 | -0.8986 | 0.02155 | -0.1654 | -41.6984
-11 | -0.936 | 0.01663 | -0.1595 | -56.2838
-10.5 | -0.9118 | 0.01305 | -0.1534 | -69.8697
-10 | -0.8484 | 0.01139 | -0.1482 | -74.4864
-9.5 | -0.7746 | 0.01043 | -0.1438 | -74.2665
-9 | -0.6977 | 0.00977 | -0.14 | -71.4125
-8.5 | -0.6203 | 0.00925 | -0.1367 | -67.0595
-8 | -0.5423 | 0.00881 | -0.1338 | -61.5551
-7.5 | -0.4658 | 0.00839 | -0.1311 | -55.5185
-7 | -0.3897 | 0.00803 | -0.1287 | -48.5305
-6 | -0.2431 | 0.00681 | -0.1246 | -35.6975
-5.5 | -0.1687 | 0.00648 | -0.1229 | -26.034
-5 | -0.0937 | 0.00623 | -0.1216 | -15.0401
-4.5 | -0.0191 | 0.00612 | -0.1203 | -3.1209
-4 | 0.0555 | 0.00601 | -0.1192 | 9.2346
-3.5 | 0.1297 | 0.00594 | -0.1183 | 21.835
-3 | 0.2033 | 0.00591 | -0.1174 | 34.3993
-2.5 | 0.2772 | 0.00587 | -0.1167 | 47.2232
-2 | 0.3503 | 0.00593 | -0.1159 | 59.0725
-1.5 | 0.4239 | 0.00592 | -0.1153 | 71.6047
-1 | 0.4965 | 0.00601 | -0.1146 | 82.6123
-0.5 | 0.5696 | 0.00604 | -0.114 | 94.3046
0 | 0.6424 | 0.00611 | -0.1134 | 105.1391
0.5 | 0.7147 | 0.00623 | -0.1128 | 114.7191
1 | 0.7876 | 0.00629 | -0.1122 | 125.2146
1.5 | 0.8593 | 0.00645 | -0.1113 | 133.2248
2 | 0.9323 | 0.00655 | -0.1106 | 142.3359
2.5 | 1.0039 | 0.00671 | -0.1097 | 149.6125
3 | 1.0759 | 0.00688 | -0.1087 | 156.3808
3.5 | 1.1487 | 0.00701 | -0.1077 | 163.8659
4 | 1.2193 | 0.00726 | -0.1062 | 167.9477
4.5 | 1.2917 | 0.00743 | -0.1049 | 173.8493
5 | 1.3627 | 0.00767 | -0.1032 | 177.6662
5.5 | 1.4327 | 0.00793 | -0.1012 | 180.6683
6 | 1.5049 | 0.00813 | -0.0993 | 185.1046
6.5 | 1.5739 | 0.00843 | -0.0968 | 186.7023
7 | 1.6413 | 0.00876 | -0.0938 | 187.363
7.5 | 1.7109 | 0.00899 | -0.0909 | 190.3115
8 | 1.7732 | 0.00931 | -0.0867 | 190.4619
8.5 | 1.8229 | 0.00971 | -0.0803 | 187.7343
9 | 1.8806 | 0.01011 | -0.0751 | 186.0138
9.5 | 1.9377 | 0.01054 | -0.0698 | 183.8425
10 | 1.9896 | 0.01113 | -0.0639 | 178.7601
10.5 | 2.0326 | 0.01202 | -0.0572 | 169.1015
11 | 2.0801 | 0.01285 | -0.0511 | 161.8755
11.5 | 2.1214 | 0.01383 | -0.0447 | 153.3912
12 | 2.1536 | 0.01584 | -0.0386 | 135.9596
12.5 | 2.1847 | 0.01834 | -0.0333 | 119.1221
13 | 2.2203 | 0.02104 | -0.029 | 105.5276
13.5 | 2.2373 | 0.02517 | -0.0254 | 88.8876
14 | 2.2876 | 0.03039 | -0.0279 | 75.2748
14.5 | 2.2513 | 0.03794 | -0.0252 | 59.3384
15 | 2.2101 | 0.04546 | -0.0222 | 48.6164
15.5 | 2.1016 | 0.05575 | -0.0179 | 37.6969
16 | 2.0244 | 0.06796 | -0.0208 | 29.7881
16.5 | 1.9452 | 0.08158 | -0.026 | 23.8441
17 | 1.8656 | 0.09644 | -0.0333 | 19.3447
17.5 | 1.7974 | 0.11124 | -0.0415 | 16.1579
18.5 | 1.7171 | 0.1366 | -0.0563 | 12.5703
19 | 1.6894 | 0.14833 | -0.0636 | 11.3895

## 145. Re 20M Mach 0.00 (1)
BIGFOIL.COM POLAR EXPORT
e1211
EPPLER 1211 |  |  |  | Cl Max: | 2.229 | at alpha= | 18.5 | deg
JavaFoil+Calcfoil stall+Eppler ext transition |  |  |  | L/D Max: | 301.478 | at alpha= | 4 | deg
Re: | 20000000 |  |  | Cd Min: | 0.00245 | at alpha= | -1.5 | deg
Mach: | 0 |  |  | Cl=0 at alpha= | -4.7742 | deg
|  |  |  | @ Cl=0.1, Cd= | 0.0052556
|  |  |  | @ Cl=0.4, Cd= | 0.0025893
|  |  |  | @ Cl=0.6, Cd= | 0.0027736
alpha (deg) | Cl | Cd | Cm | Cl/Cd
-20 | -1.016 | 0.09945 | -0.074 | -10.216
-19.5 | -1.014 | 0.09384 | -0.075 | -10.801
-19 | -1.009 | 0.08897 | -0.075 | -11.34
-18.5 | -1.002 | 0.08382 | -0.076 | -11.96
-18 | -0.994 | 0.07852 | -0.076 | -12.665
-17.5 | -0.984 | 0.07358 | -0.077 | -13.372
-17 | -0.972 | 0.06843 | -0.077 | -14.198
-16.5 | -0.957 | 0.06326 | -0.078 | -15.134
-16 | -0.941 | 0.05809 | -0.079 | -16.2
-15.5 | -0.922 | 0.05345 | -0.08 | -17.25
-15 | -0.902 | 0.04852 | -0.081 | -18.582
-14.5 | -0.879 | 0.04373 | -0.082 | -20.091
-14 | -0.854 | 0.03916 | -0.083 | -21.805
-13.5 | -0.826 | 0.0361 | -0.084 | -22.888
-13 | -0.798 | 0.03151 | -0.085 | -25.317
-12.5 | -0.769 | 0.02662 | -0.086 | -28.876
-12 | -0.736 | 0.02283 | -0.088 | -32.237
-11.5 | -0.703 | 0.0188 | -0.09 | -37.372
-11 | -0.668 | 0.01515 | -0.091 | -44.07
-10.5 | -0.631 | 0.01217 | -0.093 | -51.817
-10 | -0.59 | 0.01002 | -0.095 | -58.897
-9.5 | -0.544 | 0.00898 | -0.096 | -60.634
-9 | -0.496 | 0.00758 | -0.097 | -65.462
-8.5 | -0.442 | 0.00719 | -0.098 | -61.467
-8 | -0.386 | 0.00683 | -0.098 | -56.437
-7.5 | -0.328 | 0.00646 | -0.098 | -50.755
-7 | -0.269 | 0.00622 | -0.098 | -43.347
-6.5 | -0.21 | 0.00611 | -0.098 | -34.344
-6 | -0.15 | 0.0061 | -0.098 | -24.554
-5.5 | -0.089 | 0.00603 | -0.098 | -14.754
-5 | -0.028 | 0.00594 | -0.098 | -4.675
-4.5 | 0.034 | 0.00536 | -0.098 | 6.281
-4 | 0.095 | 0.00535 | -0.098 | 17.786
-3.5 | 0.157 | 0.00418 | -0.098 | 37.508
-3 | 0.219 | 0.00583 | -0.098 | 37.546
-2.5 | 0.281 | 0.00444 | -0.098 | 63.287
-2 | 0.342 | 0.00461 | -0.098 | 74.18
-1.5 | 0.404 | 0.00245 | -0.098 | 164.976
-1 | 0.465 | 0.00256 | -0.098 | 181.891
-0.5 | 0.527 | 0.00267 | -0.098 | 197.341
0 | 0.588 | 0.00275 | -0.098 | 213.479
0.5 | 0.649 | 0.00287 | -0.098 | 226.049
1 | 0.71 | 0.00306 | -0.098 | 231.705
1.5 | 0.77 | 0.00318 | -0.098 | 242.371
2 | 0.831 | 0.00336 | -0.098 | 247.385
2.5 | 0.891 | 0.00351 | -0.098 | 253.734
3 | 0.951 | 0.00367 | -0.098 | 259.207
3.5 | 1.011 | 0.00682 | -0.098 | 148.326
4 | 1.071 | 0.00355 | -0.098 | 301.478
4.5 | 1.13 | 0.00727 | -0.098 | 155.558
5 | 1.189 | 0.00759 | -0.098 | 156.691
5.5 | 1.248 | 0.00789 | -0.098 | 158.061
6 | 1.306 | 0.00817 | -0.098 | 159.761
6.5 | 1.364 | 0.00845 | -0.097 | 161.28
7 | 1.421 | 0.00879 | -0.097 | 161.564
7.5 | 1.478 | 0.00914 | -0.097 | 161.741
8 | 1.534 | 0.00949 | -0.097 | 161.672
8.5 | 1.59 | 0.00972 | -0.097 | 163.553
9 | 1.645 | 0.01026 | -0.097 | 160.347
9.5 | 1.7 | 0.01083 | -0.097 | 156.898
10 | 1.753 | 0.01146 | -0.097 | 152.921
10.5 | 1.804 | 0.0122 | -0.097 | 147.936
11 | 1.854 | 0.013 | -0.096 | 142.574
11.5 | 1.897 | 0.01399 | -0.096 | 135.582
12 | 1.932 | 0.01528 | -0.095 | 126.472
12.5 | 1.969 | 0.01655 | -0.094 | 118.992
13 | 2.005 | 0.01789 | -0.093 | 112.035
13.5 | 2.037 | 0.01982 | -0.093 | 102.799
14 | 2.069 | 0.02193 | -0.092 | 94.35
14.5 | 2.098 | 0.02414 | -0.091 | 86.909
15 | 2.126 | 0.02659 | -0.091 | 79.975
15.5 | 2.152 | 0.02927 | -0.09 | 73.533
16 | 2.174 | 0.03224 | -0.089 | 67.419
16.5 | 2.195 | 0.03508 | -0.089 | 62.587
17 | 2.214 | 0.03809 | -0.088 | 58.113
17.5 | 2.221 | 0.04185 | -0.087 | 53.079
18 | 2.226 | 0.04558 | -0.087 | 48.843
18.5 | 2.229 | 0.04941 | -0.086 | 45.102
19 | 2.227 | 0.0538 | -0.086 | 41.394
19.5 | 2.224 | 0.05786 | -0.085 | 38.43
20 | 2.216 | 0.06243 | -0.085 | 35.5

## 146. Re 20M Mach 0.00 (2)
BIGFOIL.COM POLAR EXPORT
e1211
EPPLER 1211 |  |  |  | Cl Max: | 2.0446 | at alpha= | 16.5 | deg
XFOIL ncrit=9 |  |  |  | L/D Max: | 207.746 | at alpha= | 11.5 | deg
Re: | 20000000 |  |  | Cd Min: | 0.05829 | at alpha= | 20 | deg
Mach: | 0 |  |  | Cl=0 at alpha= | -4.5448 | deg
|  |  |  | @ Cl=0.1, Cd= | 0.005556
|  |  |  | @ Cl=0.4, Cd= | 0.0055565
|  |  |  | @ Cl=0.6, Cd= | 0.0056934
alpha (deg) | Cl | Cd | Cm | Cl/Cd
-20 | -1.5733 | 0.02438 | -0.1174 | -64.5324
-19.5 | -1.5636 | 0.01951 | -0.1222 | -80.1435
-19 | -1.5425 | 0.01734 | -0.1216 | -88.9562
-18.5 | -1.5023 | 0.0161 | -0.1209 | -93.3106
-18 | -1.4549 | 0.01504 | -0.1208 | -96.7354
-17.5 | -1.4082 | 0.01412 | -0.1201 | -99.7309
-17 | -1.3624 | 0.01354 | -0.1189 | -100.6204
-16.5 | -1.3219 | 0.01298 | -0.1164 | -101.8413
-16 | -1.2761 | 0.01246 | -0.1147 | -102.4157
-15.5 | -1.2281 | 0.01198 | -0.1132 | -102.5125
-15 | -1.1781 | 0.01152 | -0.1119 | -102.2656
-14.5 | -1.1267 | 0.01109 | -0.1108 | -101.596
-14 | -1.0745 | 0.0107 | -0.1099 | -100.4206
-13.5 | -1.0213 | 0.01033 | -0.109 | -98.8674
-13 | -0.9676 | 0.00994 | -0.1082 | -97.3441
-12.5 | -0.9132 | 0.00958 | -0.1074 | -95.3236
-12 | -0.8584 | 0.00922 | -0.1067 | -93.102
-11.5 | -0.8028 | 0.0089 | -0.1061 | -90.2022
-11 | -0.7466 | 0.00861 | -0.1056 | -86.7131
-10.5 | -0.6898 | 0.00836 | -0.1052 | -82.512
-10 | -0.6329 | 0.00809 | -0.1047 | -78.2324
-9.5 | -0.5759 | 0.00783 | -0.1043 | -73.5504
-9 | -0.5183 | 0.00762 | -0.1039 | -68.0184
-8.5 | -0.4605 | 0.00737 | -0.1036 | -62.483
-8 | -0.4033 | 0.00705 | -0.1033 | -57.2057
-7.5 | -0.3463 | 0.00668 | -0.1029 | -51.8413
-7 | -0.2881 | 0.00643 | -0.1026 | -44.8056
-6.5 | -0.2298 | 0.00622 | -0.1024 | -36.9453
-6 | -0.1714 | 0.00605 | -0.1022 | -28.3306
-5.5 | -0.1125 | 0.00588 | -0.1021 | -19.1327
-5 | -0.0538 | 0.00576 | -0.1019 | -9.3403
-4.5 | 0.0053 | 0.00565 | -0.1018 | 0.93805
-4 | 0.0646 | 0.00558 | -0.1017 | 11.5771
-3.5 | 0.1237 | 0.00554 | -0.1016 | 22.3285
-3 | 0.1833 | 0.00549 | -0.1016 | 33.388
-2.5 | 0.2425 | 0.00552 | -0.1016 | 43.9312
-2 | 0.302 | 0.0055 | -0.1016 | 54.9091
-1.5 | 0.3613 | 0.00555 | -0.1015 | 65.0991
-1 | 0.4206 | 0.00556 | -0.1015 | 75.6475
-0.5 | 0.4799 | 0.00561 | -0.1015 | 85.5437
0 | 0.5389 | 0.00567 | -0.1015 | 95.0441
0.5 | 0.5982 | 0.00569 | -0.1015 | 105.1318
1 | 0.6567 | 0.0058 | -0.1015 | 113.2241
1.5 | 0.7158 | 0.00584 | -0.1015 | 122.5685
2 | 0.7745 | 0.0059 | -0.1015 | 131.2712
2.5 | 0.8325 | 0.00603 | -0.1014 | 138.0597
3 | 0.8911 | 0.00608 | -0.1014 | 146.5625
3.5 | 0.9492 | 0.00618 | -0.1014 | 153.5922
4 | 1.0065 | 0.00631 | -0.1012 | 159.5087
4.5 | 1.0645 | 0.00639 | -0.1012 | 166.5884
5 | 1.1215 | 0.00653 | -0.1011 | 171.7458
5.5 | 1.1782 | 0.00667 | -0.1009 | 176.6417
6 | 1.2355 | 0.00675 | -0.1009 | 183.037
6.5 | 1.2911 | 0.00693 | -0.1006 | 186.3059
7 | 1.3469 | 0.00707 | -0.1003 | 190.5092
7.5 | 1.4027 | 0.00719 | -0.1001 | 195.0904
8 | 1.4563 | 0.00742 | -0.0996 | 196.2668
8.5 | 1.5115 | 0.00753 | -0.0994 | 200.7304
9 | 1.5642 | 0.00778 | -0.0988 | 201.054
9.5 | 1.6177 | 0.00793 | -0.0983 | 203.9975
10 | 1.6709 | 0.0081 | -0.0978 | 206.284
10.5 | 1.7209 | 0.00837 | -0.0969 | 205.6033
11 | 1.7723 | 0.00855 | -0.0961 | 207.2865
11.5 | 1.8157 | 0.00874 | -0.094 | 207.746
12 | 1.8604 | 0.00924 | -0.0922 | 201.342
12.5 | 1.9028 | 0.00977 | -0.09 | 194.7595
13 | 1.9402 | 0.01041 | -0.087 | 186.3785
13.5 | 1.9619 | 0.01106 | -0.0809 | 177.387
14 | 1.982 | 0.01185 | -0.075 | 167.2574
14.5 | 1.9994 | 0.01283 | -0.0691 | 155.8379
15 | 2.0166 | 0.01392 | -0.0637 | 144.8707
15.5 | 2.0287 | 0.01534 | -0.0581 | 132.249
16 | 2.035 | 0.01726 | -0.0527 | 117.9027
16.5 | 2.0446 | 0.01938 | -0.0485 | 105.5005
17 | 2.0433 | 0.02255 | -0.0444 | 90.612
17.5 | 2.0434 | 0.02615 | -0.0414 | 78.1415
18 | 2.0385 | 0.03066 | -0.0394 | 66.4873
19.5 | 1.9938 | 0.04986 | -0.038 | 39.988
20 | 1.9806 | 0.05829 | -0.0412 | 33.9784

## 147. Re 20M Mach 0.10 (1)
BIGFOIL.COM POLAR EXPORT
e1211
EPPLER 1211 |  |  |  | Cl Max: | 2.219 | at alpha= | 18 | deg
JavaFoil+Calcfoil stall+Eppler ext transition |  |  |  | L/D Max: | 241.404 | at alpha= | 1.5 | deg
Re: | 20000000 |  |  | Cd Min: | 0.00244 | at alpha= | -1.5 | deg
Mach: | 0.1 |  |  | Cl=0 at alpha= | -4.7742 | deg
|  |  |  | @ Cl=0.1, Cd= | 0.0052739
|  |  |  | @ Cl=0.4, Cd= | 0.002649
|  |  |  | @ Cl=0.6, Cd= | 0.0028062
alpha (deg) | Cl | Cd | Cm | Cl/Cd
-20 | -0.989 | 0.10218 | -0.074 | -9.679
-19.5 | -0.989 | 0.09633 | -0.075 | -10.271
-19 | -0.988 | 0.0907 | -0.075 | -10.89
-18.5 | -0.983 | 0.08593 | -0.076 | -11.445
-18 | -0.977 | 0.08073 | -0.076 | -12.106
-17.5 | -0.969 | 0.07542 | -0.077 | -12.851
-17 | -0.959 | 0.07042 | -0.077 | -13.613
-16.5 | -0.946 | 0.06533 | -0.078 | -14.481
-16 | -0.932 | 0.05968 | -0.079 | -15.613
-15.5 | -0.914 | 0.05518 | -0.08 | -16.562
-15 | -0.895 | 0.05013 | -0.081 | -17.851
-14.5 | -0.873 | 0.04557 | -0.081 | -19.157
-14 | -0.849 | 0.04074 | -0.082 | -20.842
-13.5 | -0.822 | 0.03756 | -0.083 | -21.894
-13 | -0.795 | 0.03302 | -0.085 | -24.058
-12.5 | -0.766 | 0.02812 | -0.086 | -27.232
-12 | -0.733 | 0.02443 | -0.088 | -30.006
-11.5 | -0.701 | 0.02 | -0.089 | -35.025
-11 | -0.666 | 0.01628 | -0.091 | -40.906
-10.5 | -0.629 | 0.01301 | -0.093 | -48.34
-10 | -0.59 | 0.01045 | -0.095 | -56.484
-9.5 | -0.545 | 0.00916 | -0.096 | -59.487
-9 | -0.498 | 0.0079 | -0.098 | -63.004
-8.5 | -0.443 | 0.00722 | -0.098 | -61.433
-8 | -0.387 | 0.00686 | -0.098 | -56.484
-7.5 | -0.329 | 0.00653 | -0.098 | -50.473
-7 | -0.271 | 0.00617 | -0.098 | -43.897
-6.5 | -0.211 | 0.00616 | -0.098 | -34.253
-6 | -0.15 | 0.00619 | -0.099 | -24.315
-5.5 | -0.089 | 0.00602 | -0.099 | -14.833
-5 | -0.028 | 0.00591 | -0.099 | -4.718
-4.5 | 0.034 | 0.0053 | -0.099 | 6.378
-4 | 0.096 | 0.00535 | -0.099 | 17.892
-3.5 | 0.158 | 0.00417 | -0.099 | 37.865
-3 | 0.22 | 0.00584 | -0.099 | 37.626
-2.5 | 0.282 | 0.00441 | -0.099 | 63.999
-2 | 0.344 | 0.0046 | -0.099 | 74.775
-1.5 | 0.406 | 0.00244 | -0.099 | 166.482
-1 | 0.468 | 0.00255 | -0.099 | 183.64
-0.5 | 0.529 | 0.0051 | -0.099 | 103.836
0 | 0.591 | 0.00279 | -0.098 | 212.035
0.5 | 0.652 | 0.0029 | -0.098 | 224.67
1 | 0.713 | 0.00302 | -0.098 | 236.183
1.5 | 0.774 | 0.00321 | -0.098 | 241.404
2 | 0.835 | 0.00614 | -0.098 | 136.047
2.5 | 0.896 | 0.00637 | -0.098 | 140.601
3 | 0.956 | 0.00664 | -0.098 | 144.024
3.5 | 1.016 | 0.00681 | -0.098 | 149.292
4 | 1.076 | 0.00708 | -0.098 | 152.021
4.5 | 1.135 | 0.00736 | -0.098 | 154.341
5 | 1.195 | 0.00766 | -0.098 | 155.938
5.5 | 1.253 | 0.00798 | -0.098 | 156.99
6 | 1.312 | 0.00827 | -0.098 | 158.694
6.5 | 1.37 | 0.00856 | -0.098 | 160.015
7 | 1.427 | 0.00886 | -0.098 | 161.008
7.5 | 1.484 | 0.0092 | -0.098 | 161.266
8 | 1.541 | 0.00955 | -0.098 | 161.317
8.5 | 1.597 | 0.00982 | -0.098 | 162.67
9 | 1.652 | 0.01039 | -0.097 | 159.025
9.5 | 1.707 | 0.01097 | -0.097 | 155.532
10 | 1.76 | 0.01161 | -0.097 | 151.618
10.5 | 1.811 | 0.01238 | -0.097 | 146.295
11 | 1.859 | 0.01329 | -0.097 | 139.933
11.5 | 1.9 | 0.01428 | -0.096 | 133.029
12 | 1.935 | 0.01566 | -0.095 | 123.622
12.5 | 1.972 | 0.01706 | -0.094 | 115.593
13 | 2.007 | 0.01842 | -0.094 | 108.972
13.5 | 2.04 | 0.02043 | -0.093 | 99.81
14 | 2.071 | 0.02263 | -0.092 | 91.493
14.5 | 2.1 | 0.02495 | -0.091 | 84.166
15 | 2.127 | 0.02748 | -0.091 | 77.411
15.5 | 2.152 | 0.03039 | -0.09 | 70.805
16 | 2.173 | 0.03337 | -0.089 | 65.107
16.5 | 2.193 | 0.03641 | -0.089 | 60.218
17 | 2.21 | 0.0396 | -0.088 | 55.803
17.5 | 2.216 | 0.04331 | -0.088 | 51.171
18 | 2.219 | 0.0472 | -0.087 | 47.016
18.5 | 2.218 | 0.05139 | -0.086 | 43.166
19 | 2.215 | 0.05566 | -0.086 | 39.795
19.5 | 2.208 | 0.06011 | -0.085 | 36.736
20 | 2.198 | 0.06502 | -0.085 | 33.803

## 148. Re 20M Mach 0.10 (2)
BIGFOIL.COM POLAR EXPORT
e1211
EPPLER 1211 |  |  |  | Cl Max: | 2.0492 | at alpha= | 16.5 | deg
XFOIL ncrit=9 |  |  |  | L/D Max: | 207.381 | at alpha= | 11.5 | deg
Re: | 20000000 |  |  | Cd Min: | 0.06184 | at alpha= | 20 | deg
Mach: | 0.1 |  |  | Cl=0 at alpha= | -4.5395 | deg
|  |  |  | @ Cl=0.1, Cd= | 0.0055661
|  |  |  | @ Cl=0.4, Cd= | 0.0055661
|  |  |  | @ Cl=0.6, Cd= | 0.0056993
alpha (deg) | Cl | Cd | Cm | Cl/Cd
-18 | -1.4662 | 0.01582 | -0.1239 | -92.6802
-17.5 | -1.4226 | 0.01478 | -0.1227 | -96.2517
-17 | -1.371 | 0.01406 | -0.1225 | -97.5107
-16.5 | -1.3324 | 0.01341 | -0.1196 | -99.3587
-16 | -1.2875 | 0.01281 | -0.1175 | -100.5074
-15.5 | -1.2398 | 0.01227 | -0.1158 | -101.0432
-15 | -1.1897 | 0.01177 | -0.1143 | -101.079
-14.5 | -1.138 | 0.01131 | -0.113 | -100.6189
-14 | -1.0854 | 0.01089 | -0.1119 | -99.6694
-13.5 | -1.0316 | 0.01049 | -0.1108 | -98.3413
-13 | -0.9771 | 0.01011 | -0.1099 | -96.6469
-12.5 | -0.9222 | 0.00972 | -0.109 | -94.8765
-12 | -0.8668 | 0.00935 | -0.1082 | -92.7059
-11.5 | -0.8107 | 0.009 | -0.1075 | -90.0778
-11 | -0.754 | 0.0087 | -0.1069 | -86.6667
-10.5 | -0.6966 | 0.00843 | -0.1064 | -82.6335
-10 | -0.639 | 0.00816 | -0.1058 | -78.3088
-9.5 | -0.5814 | 0.00789 | -0.1053 | -73.6882
-9 | -0.5233 | 0.00768 | -0.1049 | -68.138
-8.5 | -0.465 | 0.00742 | -0.1045 | -62.6685
-8 | -0.4071 | 0.00712 | -0.1041 | -57.177
-7.5 | -0.3497 | 0.00672 | -0.1037 | -52.0387
-7 | -0.2911 | 0.00645 | -0.1034 | -45.1318
-6.5 | -0.2323 | 0.00624 | -0.1031 | -37.2276
-6 | -0.1733 | 0.00608 | -0.1029 | -28.5033
-5.5 | -0.114 | 0.00589 | -0.1027 | -19.3548
-5 | -0.0548 | 0.00577 | -0.1025 | -9.4974
-4.5 | 0.0047 | 0.00566 | -0.1024 | 0.83039
-4 | 0.0645 | 0.00559 | -0.1023 | 11.5385
-3.5 | 0.124 | 0.00555 | -0.1022 | 22.3423
-3 | 0.184 | 0.0055 | -0.1022 | 33.4545
-2.5 | 0.2437 | 0.00553 | -0.1021 | 44.0687
-2 | 0.3037 | 0.00551 | -0.1021 | 55.118
-1.5 | 0.3633 | 0.00556 | -0.102 | 65.3417
-1 | 0.4232 | 0.00557 | -0.102 | 75.9785
-0.5 | 0.4827 | 0.00562 | -0.1019 | 85.8897
0 | 0.5422 | 0.00568 | -0.1019 | 95.4577
0.5 | 0.602 | 0.0057 | -0.1019 | 105.614
1 | 0.6609 | 0.00581 | -0.1018 | 113.7522
1.5 | 0.7204 | 0.00585 | -0.1019 | 123.1453
2 | 0.7795 | 0.00592 | -0.1018 | 131.6723
2.5 | 0.8379 | 0.00605 | -0.1017 | 138.4959
3 | 0.8971 | 0.00609 | -0.1017 | 147.3071
3.5 | 0.9554 | 0.00621 | -0.1016 | 153.8486
4 | 1.0133 | 0.00634 | -0.1015 | 159.8265
4.5 | 1.0718 | 0.00642 | -0.1015 | 166.947
5 | 1.129 | 0.00657 | -0.1013 | 171.8417
5.5 | 1.1863 | 0.0067 | -0.1011 | 177.0597
6 | 1.2441 | 0.00678 | -0.101 | 183.4956
6.5 | 1.3 | 0.00697 | -0.1006 | 186.5136
7 | 1.3565 | 0.0071 | -0.1004 | 191.0563
7.5 | 1.4127 | 0.00723 | -0.1001 | 195.3942
8 | 1.4669 | 0.00747 | -0.0996 | 196.3722
8.5 | 1.5225 | 0.00758 | -0.0993 | 200.8575
9 | 1.5756 | 0.00784 | -0.0985 | 200.9694
9.5 | 1.6297 | 0.00799 | -0.098 | 203.9675
10 | 1.6833 | 0.00816 | -0.0975 | 206.2868
10.5 | 1.7338 | 0.00844 | -0.0964 | 205.4265
11 | 1.7856 | 0.00862 | -0.0956 | 207.1462
11.5 | 1.8291 | 0.00882 | -0.0932 | 207.381
12 | 1.8742 | 0.00932 | -0.0913 | 201.0944
12.5 | 1.9168 | 0.00985 | -0.0889 | 194.599
13 | 1.9517 | 0.01047 | -0.0853 | 186.4088
13.5 | 1.9723 | 0.01114 | -0.0789 | 177.0467
14 | 1.992 | 0.01201 | -0.0729 | 165.8618
14.5 | 2.0083 | 0.01308 | -0.0668 | 153.5398
15 | 2.0228 | 0.01431 | -0.061 | 141.3557
15.5 | 2.0351 | 0.01583 | -0.0556 | 128.5597
16 | 2.0388 | 0.01803 | -0.0501 | 113.0782
16.5 | 2.0492 | 0.02031 | -0.0463 | 100.8961
17 | 2.0451 | 0.02389 | -0.0423 | 85.6049
17.5 | 2.0457 | 0.0277 | -0.0398 | 73.852
18 | 2.0386 | 0.03283 | -0.0383 | 62.0956
19.5 | 1.9777 | 0.05352 | -0.0367 | 36.9525
20 | 1.9526 | 0.06184 | -0.0377 | 31.575

## 149. Re 20M Mach 0.25 (1)
BIGFOIL.COM POLAR EXPORT
e1211
EPPLER 1211 |  |  |  | Cl Max: | 2.174 | at alpha= | 17 | deg
JavaFoil+Calcfoil stall+Eppler ext transition |  |  |  | L/D Max: | 156.706 | at alpha= | 7 | deg
Re: | 20000000 |  |  | Cd Min: | 0.00441 | at alpha= | -2.5 | deg
Mach: | 0.25 |  |  | Cl=0 at alpha= | -4.7734 | deg
|  |  |  | @ Cl=0.1, Cd= | 0.0053881
|  |  |  | @ Cl=0.4, Cd= | 0.0057483
|  |  |  | @ Cl=0.6, Cd= | 0.0053129
alpha (deg) | Cl | Cd | Cm | Cl/Cd
-20 | -0.761 | 0.11908 | -0.073 | -6.391
-19.5 | -0.786 | 0.11161 | -0.074 | -7.041
-19 | -0.807 | 0.10488 | -0.074 | -7.695
-18.5 | -0.825 | 0.09855 | -0.075 | -8.369
-18 | -0.839 | 0.09256 | -0.076 | -9.06
-17.5 | -0.849 | 0.08713 | -0.076 | -9.739
-17 | -0.855 | 0.08156 | -0.077 | -10.482
-16.5 | -0.858 | 0.07533 | -0.077 | -11.392
-16 | -0.857 | 0.06959 | -0.078 | -12.321
-15.5 | -0.852 | 0.06543 | -0.079 | -13.02
-15 | -0.843 | 0.05926 | -0.08 | -14.233
-14.5 | -0.831 | 0.05426 | -0.081 | -15.315
-14 | -0.814 | 0.05093 | -0.081 | -15.981
-13.5 | -0.795 | 0.04611 | -0.083 | -17.233
-13 | -0.772 | 0.04149 | -0.084 | -18.601
-12.5 | -0.747 | 0.03627 | -0.085 | -20.594
-12 | -0.718 | 0.03187 | -0.087 | -22.529
-11.5 | -0.688 | 0.02702 | -0.088 | -25.47
-11 | -0.655 | 0.02257 | -0.09 | -29.029
-10.5 | -0.621 | 0.01811 | -0.092 | -34.282
-10 | -0.585 | 0.01387 | -0.095 | -42.186
-9.5 | -0.545 | 0.01105 | -0.097 | -49.364
-9 | -0.5 | 0.00931 | -0.099 | -53.726
-8.5 | -0.452 | 0.00787 | -0.1 | -57.37
-8 | -0.396 | 0.0074 | -0.101 | -53.418
-7.5 | -0.337 | 0.00701 | -0.101 | -48.077
-7 | -0.277 | 0.00683 | -0.101 | -40.604
-6.5 | -0.216 | 0.00663 | -0.101 | -32.608
-6 | -0.154 | 0.00635 | -0.101 | -24.305
-5.5 | -0.092 | 0.0061 | -0.101 | -15.015
-5 | -0.029 | 0.00606 | -0.101 | -4.725
-4.5 | 0.035 | 0.006 | -0.101 | 5.782
-4 | 0.098 | 0.00537 | -0.101 | 18.303
-3.5 | 0.162 | 0.00595 | -0.101 | 27.226
-3 | 0.226 | 0.00541 | -0.101 | 41.773
-2.5 | 0.29 | 0.00441 | -0.101 | 65.702
-2 | 0.353 | 0.00461 | -0.101 | 76.683
-1.5 | 0.417 | 0.00616 | -0.101 | 67.687
-1 | 0.48 | 0.00499 | -0.101 | 96.132
-0.5 | 0.543 | 0.00515 | -0.101 | 105.422
0 | 0.606 | 0.00533 | -0.101 | 113.87
0.5 | 0.669 | 0.00549 | -0.101 | 122.032
1 | 0.732 | 0.00574 | -0.101 | 127.485
1.5 | 0.795 | 0.00601 | -0.101 | 132.207
2 | 0.857 | 0.00623 | -0.101 | 137.566
2.5 | 0.919 | 0.00654 | -0.101 | 140.468
3 | 0.981 | 0.00683 | -0.101 | 143.677
3.5 | 1.042 | 0.00708 | -0.101 | 147.231
4 | 1.104 | 0.00728 | -0.101 | 151.649
4.5 | 1.164 | 0.00758 | -0.101 | 153.56
5 | 1.225 | 0.00793 | -0.101 | 154.512
5.5 | 1.284 | 0.00832 | -0.101 | 154.354
6 | 1.344 | 0.00864 | -0.101 | 155.549
6.5 | 1.403 | 0.00897 | -0.101 | 156.373
7 | 1.461 | 0.00932 | -0.1 | 156.706
7.5 | 1.519 | 0.00972 | -0.1 | 156.354
8 | 1.576 | 0.0101 | -0.1 | 156.015
8.5 | 1.633 | 0.01042 | -0.1 | 156.657
9 | 1.688 | 0.01117 | -0.1 | 151.115
9.5 | 1.742 | 0.01188 | -0.1 | 146.654
10 | 1.794 | 0.01251 | -0.1 | 143.36
10.5 | 1.839 | 0.01363 | -0.099 | 134.897
11 | 1.878 | 0.01493 | -0.098 | 125.755
11.5 | 1.915 | 0.01641 | -0.097 | 116.733
12 | 1.95 | 0.01814 | -0.096 | 107.493
12.5 | 1.985 | 0.02001 | -0.096 | 99.192
13 | 2.018 | 0.02187 | -0.095 | 92.291
13.5 | 2.047 | 0.0246 | -0.094 | 83.219
14 | 2.076 | 0.02727 | -0.093 | 76.113
14.5 | 2.101 | 0.03004 | -0.093 | 69.935
15 | 2.122 | 0.03341 | -0.092 | 63.521
15.5 | 2.142 | 0.03691 | -0.091 | 58.017
16 | 2.156 | 0.04064 | -0.09 | 53.056
16.5 | 2.167 | 0.04442 | -0.09 | 48.788
17 | 2.174 | 0.04873 | -0.089 | 44.604
17.5 | 2.166 | 0.05322 | -0.088 | 40.71
18 | 2.15 | 0.05992 | -0.087 | 35.889
18.5 | 2.136 | 0.06315 | -0.087 | 33.822
19 | 2.111 | 0.06897 | -0.086 | 30.608
19.5 | 2.082 | 0.07484 | -0.086 | 27.814
20 | 2.046 | 0.08081 | -0.085 | 25.324

## 150. Re 20M Mach 0.25 (2)
BIGFOIL.COM POLAR EXPORT
e1211
EPPLER 1211 |  |  |  | Cl Max: | 2.0777 | at alpha= | 17.5 | deg
XFOIL ncrit=9 |  |  |  | L/D Max: | 205.773 | at alpha= | 11.5 | deg
Re: | 20000000 |  |  | Cd Min: | 0.11771 | at alpha= | -20 | deg
Mach: | 0.25 |  |  | Cl=0 at alpha= | -4.5097 | deg
|  |  |  | @ Cl=0.1, Cd= | 0.0056165
|  |  |  | @ Cl=0.4, Cd= | 0.00562
|  |  |  | @ Cl=0.6, Cd= | 0.0057617
alpha (deg) | Cl | Cd | Cm | Cl/Cd
-20 | -0.9204 | 0.11771 | -0.0568 | -7.8192
-19.5 | -0.935 | 0.10733 | -0.0647 | -8.7115
-19 | -0.964 | 0.09557 | -0.0736 | -10.0868
-18.5 | -0.992 | 0.08388 | -0.0832 | -11.8264
-18 | -1.0628 | 0.06768 | -0.0969 | -15.7033
-17.5 | -1.415 | 0.02551 | -0.1306 | -55.4684
-16.5 | -1.3662 | 0.01652 | -0.1403 | -82.6998
-16 | -1.3364 | 0.01537 | -0.1356 | -86.9486
-15.5 | -1.2961 | 0.0144 | -0.1319 | -90.0069
-15 | -1.2489 | 0.01357 | -0.1289 | -92.0339
-14.5 | -1.1987 | 0.01277 | -0.1263 | -93.8684
-14 | -1.1452 | 0.01211 | -0.124 | -94.5665
-13.5 | -1.0893 | 0.01152 | -0.122 | -94.5573
-13 | -1.0321 | 0.01099 | -0.1202 | -93.9126
-12.5 | -0.9738 | 0.01052 | -0.1185 | -92.5665
-12 | -0.9148 | 0.0101 | -0.1171 | -90.5743
-11.5 | -0.8554 | 0.00967 | -0.1157 | -88.4592
-11 | -0.7956 | 0.00926 | -0.1144 | -85.9179
-10.5 | -0.7353 | 0.00887 | -0.1133 | -82.8974
-10 | -0.6743 | 0.00855 | -0.1123 | -78.8655
-9.5 | -0.613 | 0.00827 | -0.1113 | -74.1233
-9 | -0.552 | 0.00798 | -0.1105 | -69.1729
-8.5 | -0.4904 | 0.00771 | -0.1097 | -63.6057
-8 | -0.4289 | 0.00744 | -0.109 | -57.6478
-7.5 | -0.3686 | 0.00703 | -0.1083 | -52.4324
-7 | -0.3079 | 0.00664 | -0.1076 | -46.3705
-6.5 | -0.2462 | 0.00639 | -0.1071 | -38.529
-6 | -0.1847 | 0.00618 | -0.1066 | -29.8867
-5.5 | -0.1228 | 0.00596 | -0.1063 | -20.604
-5 | -0.0607 | 0.00584 | -0.1059 | -10.3938
-4.5 | 0.0012 | 0.00572 | -0.1056 | 0.20979
-4 | 0.0637 | 0.00564 | -0.1054 | 11.2943
-3.5 | 0.1256 | 0.0056 | -0.1051 | 22.4286
-3 | 0.1882 | 0.00556 | -0.105 | 33.8489
-2.5 | 0.2502 | 0.00558 | -0.1048 | 44.8387
-2 | 0.3127 | 0.00556 | -0.1047 | 56.241
-1.5 | 0.3745 | 0.00562 | -0.1045 | 66.637
-1 | 0.437 | 0.00562 | -0.1045 | 77.758
-0.5 | 0.4986 | 0.00569 | -0.1043 | 87.6274
0 | 0.5608 | 0.00573 | -0.1042 | 97.8709
0.5 | 0.6226 | 0.00578 | -0.1041 | 107.7163
1 | 0.6839 | 0.00588 | -0.104 | 116.3095
1.5 | 0.746 | 0.00593 | -0.1039 | 125.801
2 | 0.807 | 0.00603 | -0.1037 | 133.8308
2.5 | 0.8683 | 0.00613 | -0.1036 | 141.6476
3 | 0.9297 | 0.00621 | -0.1034 | 149.7101
3.5 | 0.99 | 0.00636 | -0.1031 | 155.6604
4 | 1.0511 | 0.00645 | -0.103 | 162.9612
4.5 | 1.1117 | 0.00657 | -0.1027 | 169.2085
5 | 1.1712 | 0.00675 | -0.1022 | 173.5111
5.5 | 1.2319 | 0.00685 | -0.102 | 179.8394
6 | 1.2915 | 0.00701 | -0.1015 | 184.2368
6.5 | 1.3502 | 0.0072 | -0.1009 | 187.5278
7 | 1.41 | 0.00731 | -0.1005 | 192.8865
7.5 | 1.4681 | 0.0075 | -0.0998 | 195.7467
8 | 1.5256 | 0.00772 | -0.099 | 197.6166
8.5 | 1.5839 | 0.00787 | -0.0983 | 201.2579
9 | 1.6389 | 0.00817 | -0.097 | 200.5998
9.5 | 1.6961 | 0.00832 | -0.0961 | 203.8582
10 | 1.7514 | 0.00857 | -0.0948 | 204.3641
10.5 | 1.8039 | 0.00887 | -0.0931 | 203.3709
11 | 1.8583 | 0.00908 | -0.0916 | 204.6586
11.5 | 1.9034 | 0.00925 | -0.0886 | 205.773
12 | 1.9494 | 0.00973 | -0.0857 | 200.3494
12.5 | 1.9777 | 0.01031 | -0.0795 | 191.8235
13 | 2.0037 | 0.01107 | -0.0734 | 181.0027
13.5 | 2.028 | 0.01195 | -0.0674 | 169.7071
14 | 2.0437 | 0.0132 | -0.0607 | 154.8258
14.5 | 2.0535 | 0.01484 | -0.054 | 138.376
15 | 2.0615 | 0.01692 | -0.0481 | 121.8381
15.5 | 2.0627 | 0.0198 | -0.0429 | 104.1768
16 | 2.0638 | 0.02329 | -0.0389 | 88.6131
16.5 | 2.0549 | 0.02815 | -0.036 | 72.9982
17.5 | 2.0777 | 0.04002 | -0.0408 | 51.9165
18 | 2.0424 | 0.04839 | -0.04 | 42.2071
18.5 | 1.9972 | 0.05739 | -0.0389 | 34.8005
19 | 1.9428 | 0.06488 | -0.0341 | 29.9445
19.5 | 1.8966 | 0.07637 | -0.0372 | 24.8344
20 | 1.8524 | 0.08843 | -0.0414 | 20.9476

## 151. Re 20M Mach 0.50 (1)
BIGFOIL.COM POLAR EXPORT
e1211
EPPLER 1211 |  |  |  | Cl Max: | 1.88 | at alpha= | 12 | deg
JavaFoil+Calcfoil stall+Eppler ext transition |  |  |  | L/D Max: | 140.799 | at alpha= | 4 | deg
Re: | 20000000 |  |  | Cd Min: | 0.00581 | at alpha= | -2.5 | deg
Mach: | 0.5 |  |  | Cl=0 at alpha= | -4.7747 | deg
|  |  |  | @ Cl=0.1, Cd= | 0.0064751
|  |  |  | @ Cl=0.4, Cd= | 0.0059451
|  |  |  | @ Cl=0.6, Cd= | 0.0067921
alpha (deg) | Cl | Cd | Cm | Cl/Cd
-20 | -0.853 | 0.1931 | -0.074 | -4.417
-19.5 | -0.825 | 0.19318 | -0.073 | -4.271
-19 | -0.797 | 0.18542 | -0.073 | -4.296
-18.5 | -0.769 | 0.18404 | -0.072 | -4.177
-18 | -0.74 | 0.1756 | -0.071 | -4.215
-17.5 | -0.715 | 0.16247 | -0.073 | -4.4
-17 | -0.688 | 0.15146 | -0.073 | -4.54
-16.5 | -0.659 | 0.14637 | -0.072 | -4.502
-16 | -0.63 | 0.14066 | -0.07 | -4.48
-15.5 | -0.601 | 0.13671 | -0.069 | -4.399
-15 | -0.577 | 0.11948 | -0.073 | -4.833
-14.5 | -0.551 | 0.10812 | -0.074 | -5.097
-14 | -0.53 | 0.08495 | -0.079 | -6.234
-13.5 | -0.495 | 0.09052 | -0.074 | -5.471
-13 | -0.473 | 0.08033 | -0.079 | -5.883
-12.5 | -0.446 | 0.07308 | -0.08 | -6.102
-12 | -0.415 | 0.07508 | -0.078 | -5.531
-11.5 | -0.39 | 0.0649 | -0.082 | -6.012
-11 | -0.363 | 0.05836 | -0.083 | -6.22
-10.5 | -0.466 | 0.0478 | -0.087 | -9.747
-10 | -0.508 | 0.04069 | -0.089 | -12.476
-9.5 | -0.498 | 0.03491 | -0.092 | -14.259
-9 | -0.471 | 0.02913 | -0.095 | -16.174
-8.5 | -0.436 | 0.02321 | -0.098 | -18.781
-8 | -0.402 | 0.01409 | -0.105 | -28.562
-7.5 | -0.357 | 0.00993 | -0.109 | -35.943
-7 | -0.301 | 0.00825 | -0.112 | -36.531
-6.5 | -0.238 | 0.00754 | -0.112 | -31.532
-6 | -0.171 | 0.00723 | -0.113 | -23.587
-5.5 | -0.102 | 0.00687 | -0.113 | -14.776
-5 | -0.032 | 0.00666 | -0.113 | -4.771
-4.5 | 0.039 | 0.00651 | -0.113 | 5.92
-4 | 0.109 | 0.00647 | -0.113 | 16.898
-3.5 | 0.18 | 0.00634 | -0.113 | 28.468
-3 | 0.252 | 0.00631 | -0.113 | 39.907
-2.5 | 0.323 | 0.00581 | -0.113 | 55.689
-2 | 0.394 | 0.00588 | -0.113 | 66.97
-1.5 | 0.465 | 0.00665 | -0.113 | 69.847
-1 | 0.535 | 0.00669 | -0.113 | 80.047
-0.5 | 0.605 | 0.0068 | -0.113 | 89.054
0 | 0.675 | 0.00688 | -0.113 | 98.092
0.5 | 0.745 | 0.00708 | -0.113 | 105.198
1 | 0.814 | 0.00633 | -0.113 | 128.502
1.5 | 0.883 | 0.00671 | -0.113 | 131.582
2 | 0.951 | 0.00705 | -0.113 | 134.93
2.5 | 1.019 | 0.00755 | -0.113 | 134.956
3 | 1.086 | 0.00791 | -0.113 | 137.281
3.5 | 1.153 | 0.00829 | -0.113 | 139.115
4 | 1.219 | 0.00866 | -0.113 | 140.799
4.5 | 1.285 | 0.00919 | -0.112 | 139.824
5 | 1.349 | 0.00978 | -0.112 | 137.942
5.5 | 1.411 | 0.01042 | -0.112 | 135.379
6 | 1.472 | 0.01104 | -0.112 | 133.282
6.5 | 1.532 | 0.01155 | -0.112 | 132.587
7 | 1.59 | 0.01228 | -0.112 | 129.506
7.5 | 1.64 | 0.01311 | -0.111 | 125.033
8 | 1.685 | 0.01414 | -0.11 | 119.192
8.5 | 1.729 | 0.01523 | -0.109 | 113.523
9 | 1.762 | 0.01763 | -0.108 | 99.922
9.5 | 1.793 | 0.0203 | -0.107 | 88.355
10 | 1.827 | 0.02259 | -0.106 | 80.863
10.5 | 1.848 | 0.02679 | -0.104 | 68.959
11 | 1.868 | 0.03112 | -0.103 | 60.013
11.5 | 1.879 | 0.03654 | -0.101 | 51.41
12 | 1.88 | 0.04234 | -0.1 | 44.409
12.5 | 1.87 | 0.04846 | -0.098 | 38.587
13 | 1.841 | 0.05698 | -0.097 | 32.3
13.5 | 1.771 | 0.06772 | -0.095 | 26.159
14 | 1.627 | 0.08132 | -0.093 | 20.002
14.5 | 1.154 | 0.12147 | -0.087 | 9.503
15 | 1.167 | 0.15615 | -0.083 | 7.471
15.5 | 1.183 | 0.19401 | -0.08 | 6.1
16 | 1.214 | 0.20048 | -0.08 | 6.055
16.5 | 1.238 | 0.22565 | -0.079 | 5.484
17 | 1.269 | 0.2297 | -0.08 | 5.525

## 152. Re 20M Mach 0.50 (2)
BIGFOIL.COM POLAR EXPORT
e1211
EPPLER 1211 |  |  |  | Cl Max: | 2.3169 | at alpha= | 14 | deg
XFOIL ncrit=9 |  |  |  | L/D Max: | 193.966 | at alpha= | 7.5 | deg
Re: | 20000000 |  |  | Cd Min: | 0.14768 | at alpha= | 19 | deg
Mach: | 0.5 |  |  | Cl=0 at alpha= | -4.3755 | deg
|  |  |  | @ Cl=0.1, Cd= | 0.0058926
|  |  |  | @ Cl=0.4, Cd= | 0.00584
|  |  |  | @ Cl=0.6, Cd= | 0.0059861
alpha (deg) | Cl | Cd | Cm | Cl/Cd
-10.5 | -0.9175 | 0.01265 | -0.1534 | -72.5296
-10 | -0.8523 | 0.0111 | -0.1481 | -76.7838
-9.5 | -0.777 | 0.01019 | -0.1438 | -76.2512
-9 | -0.6992 | 0.00957 | -0.14 | -73.0617
-8.5 | -0.6213 | 0.00907 | -0.1367 | -68.5006
-8 | -0.5435 | 0.00867 | -0.1338 | -62.6874
-7.5 | -0.4663 | 0.00826 | -0.1312 | -56.4528
-7 | -0.3897 | 0.00792 | -0.1288 | -49.2045
-6 | -0.2427 | 0.00674 | -0.1247 | -36.0089
-5.5 | -0.1683 | 0.0064 | -0.1231 | -26.2969
-5 | -0.0935 | 0.00618 | -0.1216 | -15.1294
-4.5 | -0.0185 | 0.00602 | -0.1204 | -3.0731
-4 | 0.0558 | 0.00594 | -0.1193 | 9.3939
-3.5 | 0.1304 | 0.00586 | -0.1184 | 22.2526
-3 | 0.2039 | 0.00583 | -0.1175 | 34.9743
-2.5 | 0.2781 | 0.0058 | -0.1168 | 47.9483
-2 | 0.3512 | 0.00584 | -0.1161 | 60.137
-1.5 | 0.425 | 0.00584 | -0.1155 | 72.774
-1 | 0.4974 | 0.00592 | -0.1148 | 84.0203
-0.5 | 0.5711 | 0.00595 | -0.1143 | 95.9832
0 | 0.6432 | 0.00604 | -0.1136 | 106.4901
0.5 | 0.7163 | 0.00613 | -0.1131 | 116.8515
1 | 0.7889 | 0.00622 | -0.1124 | 126.8328
1.5 | 0.861 | 0.00635 | -0.1116 | 135.5906
2 | 0.9342 | 0.00645 | -0.111 | 144.8372
2.5 | 1.0054 | 0.00663 | -0.1099 | 151.644
3 | 1.0784 | 0.00676 | -0.1091 | 159.5266
3.5 | 1.1506 | 0.00693 | -0.108 | 166.0317
4 | 1.2217 | 0.00715 | -0.1066 | 170.8671
4.5 | 1.2946 | 0.00732 | -0.1053 | 176.8579
5 | 1.3649 | 0.00758 | -0.1036 | 180.066
5.5 | 1.4367 | 0.00779 | -0.1018 | 184.4288
6 | 1.5087 | 0.008 | -0.0999 | 188.5875
6.5 | 1.577 | 0.00834 | -0.0972 | 189.0887
7 | 1.647 | 0.00859 | -0.0946 | 191.7346
7.5 | 1.7166 | 0.00885 | -0.0917 | 193.9661
8 | 1.7801 | 0.00921 | -0.0877 | 193.279
8.5 | 1.8314 | 0.00956 | -0.0815 | 191.569
9 | 1.8902 | 0.0099 | -0.0764 | 190.9293
9.5 | 1.9469 | 0.01035 | -0.0709 | 188.1063
10 | 1.9969 | 0.01098 | -0.0647 | 181.867
11 | 2.0955 | 0.01256 | -0.0525 | 166.8392
11.5 | 2.1337 | 0.01341 | -0.0456 | 159.1126
12 | 2.1653 | 0.01536 | -0.0392 | 140.9701
12.5 | 2.2046 | 0.01742 | -0.034 | 126.5557
13 | 2.2382 | 0.0201 | -0.0294 | 111.3532
13.5 | 2.2967 | 0.02453 | -0.0313 | 93.6282
14 | 2.3169 | 0.02901 | -0.0286 | 79.8656
14.5 | 2.2846 | 0.03635 | -0.0258 | 62.8501
15 | 2.2289 | 0.04501 | -0.0234 | 49.5201
16 | 2.0362 | 0.06696 | -0.0202 | 30.4092
17 | 1.8753 | 0.09547 | -0.0326 | 19.6428
17.5 | 1.8199 | 0.10888 | -0.0397 | 16.7147
18 | 1.7603 | 0.12342 | -0.0483 | 14.2627
19 | 1.6949 | 0.14768 | -0.063 | 11.4768