## index
index | Re | Mach | Datasource
1 | 50000 | 0 | JavaFoil+Calcfoil stall+Eppler ext transition
2 | 50000 | 0 | XFOIL ncrit=9
3 | 50000 | 0.1 | JavaFoil+Calcfoil stall+Eppler ext transition
4 | 50000 | 0.1 | XFOIL ncrit=9
5 | 50000 | 0.25 | JavaFoil+Calcfoil stall+Eppler ext transition
6 | 50000 | 0.25 | XFOIL ncrit=9
7 | 50000 | 0.5 | JavaFoil+Calcfoil stall+Eppler ext transition
8 | 50000 | 0.5 | XFOIL ncrit=9
9 | 100000 | 0 | JavaFoil+Calcfoil stall+Eppler ext transition
10 | 100000 | 0 | XFOIL ncrit=9
11 | 100000 | 0.1 | JavaFoil+Calcfoil stall+Eppler ext transition
12 | 100000 | 0.1 | XFOIL ncrit=9
13 | 100000 | 0.25 | JavaFoil+Calcfoil stall+Eppler ext transition
14 | 100000 | 0.25 | XFOIL ncrit=9
15 | 100000 | 0.5 | JavaFoil+Calcfoil stall+Eppler ext transition
16 | 100000 | 0.5 | XFOIL ncrit=9
17 | 250000 | 0 | JavaFoil+Calcfoil stall+Eppler ext transition
18 | 250000 | 0 | XFOIL ncrit=9
19 | 250000 | 0.1 | JavaFoil+Calcfoil stall+Eppler ext transition
20 | 250000 | 0.1 | XFOIL ncrit=9
21 | 250000 | 0.25 | JavaFoil+Calcfoil stall+Eppler ext transition
22 | 250000 | 0.25 | XFOIL ncrit=9
23 | 250000 | 0.5 | JavaFoil+Calcfoil stall+Eppler ext transition
24 | 250000 | 0.5 | XFOIL ncrit=9
25 | 500000 | 0 | JavaFoil+Calcfoil stall+Eppler ext transition
26 | 500000 | 0 | XFOIL ncrit=9
27 | 500000 | 0.1 | JavaFoil+Calcfoil stall+Eppler ext transition
28 | 500000 | 0.1 | XFOIL ncrit=9
29 | 500000 | 0.25 | JavaFoil+Calcfoil stall+Eppler ext transition
30 | 500000 | 0.25 | XFOIL ncrit=9
31 | 500000 | 0.5 | JavaFoil+Calcfoil stall+Eppler ext transition
32 | 500000 | 0.5 | XFOIL ncrit=9
33 | 750000 | 0 | JavaFoil+Calcfoil stall+Eppler ext transition
34 | 750000 | 0 | XFOIL ncrit=9
35 | 750000 | 0.1 | JavaFoil+Calcfoil stall+Eppler ext transition
36 | 750000 | 0.1 | XFOIL ncrit=9
37 | 750000 | 0.25 | JavaFoil+Calcfoil stall+Eppler ext transition
38 | 750000 | 0.25 | XFOIL ncrit=9
39 | 750000 | 0.5 | JavaFoil+Calcfoil stall+Eppler ext transition
40 | 750000 | 0.5 | XFOIL ncrit=9
41 | 1000000 | 0 | JavaFoil+Calcfoil stall+Eppler ext transition
42 | 1000000 | 0 | XFOIL ncrit=9
43 | 1000000 | 0.1 | JavaFoil+Calcfoil stall+Eppler ext transition
44 | 1000000 | 0.1 | XFOIL ncrit=9
45 | 1000000 | 0.25 | JavaFoil+Calcfoil stall+Eppler ext transition
46 | 1000000 | 0.25 | XFOIL ncrit=9
47 | 1000000 | 0.5 | JavaFoil+Calcfoil stall+Eppler ext transition
48 | 1000000 | 0.5 | XFOIL ncrit=9
49 | 2000000 | 0 | JavaFoil+Calcfoil stall+Eppler ext transition
50 | 2000000 | 0 | XFOIL ncrit=9
51 | 2000000 | 0.1 | JavaFoil+Calcfoil stall+Eppler ext transition
52 | 2000000 | 0.1 | XFOIL ncrit=9
53 | 2000000 | 0.25 | JavaFoil+Calcfoil stall+Eppler ext transition
54 | 2000000 | 0.25 | XFOIL ncrit=9
55 | 2000000 | 0.5 | JavaFoil+Calcfoil stall+Eppler ext transition
56 | 2000000 | 0.5 | XFOIL ncrit=9
57 | 3000000 | 0 | JavaFoil+Calcfoil stall+Eppler ext transition
58 | 3000000 | 0 | XFOIL ncrit=9
59 | 3000000 | 0.1 | JavaFoil+Calcfoil stall+Eppler ext transition
60 | 3000000 | 0.1 | XFOIL ncrit=9
61 | 3000000 | 0.25 | JavaFoil+Calcfoil stall+Eppler ext transition
62 | 3000000 | 0.25 | XFOIL ncrit=9
63 | 3000000 | 0.5 | JavaFoil+Calcfoil stall+Eppler ext transition
64 | 3000000 | 0.5 | XFOIL ncrit=9
65 | 4000000 | 0 | JavaFoil+Calcfoil stall+Eppler ext transition
66 | 4000000 | 0 | XFOIL ncrit=9
67 | 4000000 | 0.1 | JavaFoil+Calcfoil stall+Eppler ext transition
68 | 4000000 | 0.1 | XFOIL ncrit=9
69 | 4000000 | 0.25 | JavaFoil+Calcfoil stall+Eppler ext transition
70 | 4000000 | 0.25 | XFOIL ncrit=9
71 | 4000000 | 0.5 | JavaFoil+Calcfoil stall+Eppler ext transition
72 | 4000000 | 0.5 | XFOIL ncrit=9
73 | 5000000 | 0 | JavaFoil+Calcfoil stall+Eppler ext transition
74 | 5000000 | 0 | XFOIL ncrit=9
75 | 5000000 | 0.1 | JavaFoil+Calcfoil stall+Eppler ext transition
76 | 5000000 | 0.1 | XFOIL ncrit=9
77 | 5000000 | 0.25 | JavaFoil+Calcfoil stall+Eppler ext transition
78 | 5000000 | 0.25 | XFOIL ncrit=9
79 | 5000000 | 0.5 | JavaFoil+Calcfoil stall+Eppler ext transition
80 | 5000000 | 0.5 | XFOIL ncrit=9
81 | 6000000 | 0 | JavaFoil+Calcfoil stall+Eppler ext transition
82 | 6000000 | 0 | XFOIL ncrit=9
83 | 6000000 | 0.1 | JavaFoil+Calcfoil stall+Eppler ext transition
84 | 6000000 | 0.1 | XFOIL ncrit=9
85 | 6000000 | 0.25 | JavaFoil+Calcfoil stall+Eppler ext transition
86 | 6000000 | 0.25 | XFOIL ncrit=9
87 | 6000000 | 0.5 | JavaFoil+Calcfoil stall+Eppler ext transition
88 | 6000000 | 0.5 | XFOIL ncrit=9
89 | 7000000 | 0 | JavaFoil+Calcfoil stall+Eppler ext transition
90 | 7000000 | 0 | XFOIL ncrit=9
91 | 7000000 | 0.1 | JavaFoil+Calcfoil stall+Eppler ext transition
92 | 7000000 | 0.1 | XFOIL ncrit=9
93 | 7000000 | 0.25 | JavaFoil+Calcfoil stall+Eppler ext transition
94 | 7000000 | 0.25 | XFOIL ncrit=9
95 | 7000000 | 0.5 | JavaFoil+Calcfoil stall+Eppler ext transition
96 | 7000000 | 0.5 | XFOIL ncrit=9
97 | 8000000 | 0 | JavaFoil+Calcfoil stall+Eppler ext transition
98 | 8000000 | 0 | XFOIL ncrit=9
99 | 8000000 | 0.1 | JavaFoil+Calcfoil stall+Eppler ext transition
100 | 8000000 | 0.1 | XFOIL ncrit=9
101 | 8000000 | 0.25 | JavaFoil+Calcfoil stall+Eppler ext transition
102 | 8000000 | 0.25 | XFOIL ncrit=9
103 | 8000000 | 0.5 | JavaFoil+Calcfoil stall+Eppler ext transition
104 | 8000000 | 0.5 | XFOIL ncrit=9
105 | 10000000 | 0 | JavaFoil+Calcfoil stall+Eppler ext transition
106 | 10000000 | 0 | XFOIL ncrit=9
107 | 10000000 | 0.1 | JavaFoil+Calcfoil stall+Eppler ext transition
108 | 10000000 | 0.1 | XFOIL ncrit=9
109 | 10000000 | 0.25 | JavaFoil+Calcfoil stall+Eppler ext transition
110 | 10000000 | 0.25 | XFOIL ncrit=9
111 | 10000000 | 0.5 | JavaFoil+Calcfoil stall+Eppler ext transition
112 | 10000000 | 0.5 | XFOIL ncrit=9
113 | 12000000 | 0 | JavaFoil+Calcfoil stall+Eppler ext transition
114 | 12000000 | 0 | XFOIL ncrit=9
115 | 12000000 | 0.1 | JavaFoil+Calcfoil stall+Eppler ext transition
116 | 12000000 | 0.1 | XFOIL ncrit=9
117 | 12000000 | 0.25 | JavaFoil+Calcfoil stall+Eppler ext transition
118 | 12000000 | 0.25 | XFOIL ncrit=9
119 | 12000000 | 0.5 | JavaFoil+Calcfoil stall+Eppler ext transition
120 | 12000000 | 0.5 | XFOIL ncrit=9
121 | 14000000 | 0 | JavaFoil+Calcfoil stall+Eppler ext transition
122 | 14000000 | 0 | XFOIL ncrit=9
123 | 14000000 | 0.1 | JavaFoil+Calcfoil stall+Eppler ext transition
124 | 14000000 | 0.1 | XFOIL ncrit=9
125 | 14000000 | 0.25 | JavaFoil+Calcfoil stall+Eppler ext transition
126 | 14000000 | 0.25 | XFOIL ncrit=9
127 | 14000000 | 0.5 | JavaFoil+Calcfoil stall+Eppler ext transition
128 | 14000000 | 0.5 | XFOIL ncrit=9
129 | 16000000 | 0 | JavaFoil+Calcfoil stall+Eppler ext transition
130 | 16000000 | 0 | XFOIL ncrit=9
131 | 16000000 | 0.1 | JavaFoil+Calcfoil stall+Eppler ext transition
132 | 16000000 | 0.1 | XFOIL ncrit=9
133 | 16000000 | 0.25 | JavaFoil+Calcfoil stall+Eppler ext transition
134 | 16000000 | 0.25 | XFOIL ncrit=9
135 | 16000000 | 0.5 | JavaFoil+Calcfoil stall+Eppler ext transition
136 | 16000000 | 0.5 | XFOIL ncrit=9
137 | 18000000 | 0 | JavaFoil+Calcfoil stall+Eppler ext transition
138 | 18000000 | 0 | XFOIL ncrit=9
139 | 18000000 | 0.1 | JavaFoil+Calcfoil stall+Eppler ext transition
140 | 18000000 | 0.1 | XFOIL ncrit=9
141 | 18000000 | 0.25 | JavaFoil+Calcfoil stall+Eppler ext transition
142 | 18000000 | 0.25 | XFOIL ncrit=9
143 | 18000000 | 0.5 | JavaFoil+Calcfoil stall+Eppler ext transition
144 | 18000000 | 0.5 | XFOIL ncrit=9
145 | 20000000 | 0 | JavaFoil+Calcfoil stall+Eppler ext transition
146 | 20000000 | 0 | XFOIL ncrit=9
147 | 20000000 | 0.1 | JavaFoil+Calcfoil stall+Eppler ext transition
148 | 20000000 | 0.1 | XFOIL ncrit=9
149 | 20000000 | 0.25 | JavaFoil+Calcfoil stall+Eppler ext transition
150 | 20000000 | 0.25 | XFOIL ncrit=9
151 | 20000000 | 0.5 | JavaFoil+Calcfoil stall+Eppler ext transition
152 | 20000000 | 0.5 | XFOIL ncrit=9

## 1. Re 50k Mach 0.00 (1)
BIGFOIL.COM POLAR EXPORT
NACA63A616
NACA63A616 |  |  |  | Cl Max: | 1.598 | at alpha= | 10 | deg
JavaFoil+Calcfoil stall+Eppler ext transition |  |  |  | L/D Max: | 44.976 | at alpha= | 5.5 | deg
Re: | 50000 |  |  | Cd Min: | 0.01978 | at alpha= | -4.5 | deg
Mach: | 0 |  |  | Cl=0 at alpha= | -4.8443 | deg
|  |  |  | @ Cl=0.1, Cd= | 0.022162
|  |  |  | @ Cl=0.4, Cd= | 0.020649
|  |  |  | @ Cl=0.6, Cd= | 0.020262
alpha (deg) | Cl | Cd | Cm | Cl/Cd
-20 | -0.639 | 0.29184 | -0.025 | -2.19
-19.5 | -0.652 | 0.27446 | -0.025 | -2.377
-19 | -0.665 | 0.25514 | -0.026 | -2.605
-18.5 | -0.676 | 0.24159 | -0.026 | -2.796
-18 | -0.685 | 0.23017 | -0.026 | -2.976
-17.5 | -0.693 | 0.21244 | -0.026 | -3.26
-17 | -0.699 | 0.2038 | -0.034 | -3.431
-16.5 | -0.703 | 0.18595 | -0.035 | -3.78
-16 | -0.704 | 0.1758 | -0.036 | -4.004
-15.5 | -0.702 | 0.16432 | -0.037 | -4.272
-15 | -0.697 | 0.1526 | -0.038 | -4.569
-14.5 | -0.689 | 0.14499 | -0.039 | -4.755
-14 | -0.678 | 0.13873 | -0.039 | -4.888
-13.5 | -0.664 | 0.12754 | -0.039 | -5.204
-13 | -0.646 | 0.11733 | -0.041 | -5.505
-12.5 | -0.624 | 0.11236 | -0.039 | -5.556
-12 | -0.6 | 0.10649 | -0.04 | -5.63
-11.5 | -0.572 | 0.10013 | -0.04 | -5.71
-11 | -0.541 | 0.09314 | -0.041 | -5.806
-10.5 | -0.507 | 0.08701 | -0.041 | -5.826
-10 | -0.471 | 0.08109 | -0.042 | -5.803
-9.5 | -0.432 | 0.07637 | -0.042 | -5.652
-9 | -0.391 | 0.07136 | -0.042 | -5.473
-8.5 | -0.347 | 0.0667 | -0.044 | -5.198
-8 | -0.302 | 0.06261 | -0.045 | -4.818
-7.5 | -0.256 | 0.059 | -0.046 | -4.335
-7 | -0.209 | 0.05565 | -0.049 | -3.757
-6.5 | -0.162 | 0.05273 | -0.051 | -3.065
-6 | -0.114 | 0.0496 | -0.055 | -2.292
-5.5 | -0.077 | 0.02228 | -0.103 | -3.441
-5 | -0.019 | 0.02004 | -0.109 | -0.96
-4.5 | 0.042 | 0.01978 | -0.109 | 2.13
-4 | 0.097 | 0.02218 | -0.102 | 4.376
-3.5 | 0.155 | 0.02184 | -0.103 | 7.102
-3 | 0.214 | 0.0215 | -0.104 | 9.933
-2.5 | 0.273 | 0.0212 | -0.105 | 12.877
-2 | 0.332 | 0.02096 | -0.106 | 15.859
-1.5 | 0.392 | 0.02078 | -0.107 | 18.887
-1 | 0.453 | 0.01978 | -0.109 | 22.897
-0.5 | 0.514 | 0.02022 | -0.11 | 25.433
0 | 0.582 | 0.02014 | -0.116 | 28.904
0.5 | 0.641 | 0.02054 | -0.117 | 31.226
1 | 0.701 | 0.02087 | -0.117 | 33.577
1.5 | 0.76 | 0.02131 | -0.118 | 35.645
2 | 0.815 | 0.02181 | -0.119 | 37.377
2.5 | 0.874 | 0.02231 | -0.119 | 39.161
3 | 0.931 | 0.02288 | -0.12 | 40.7
3.5 | 0.989 | 0.02353 | -0.12 | 42.013
4 | 1.045 | 0.02423 | -0.121 | 43.151
4.5 | 1.101 | 0.02502 | -0.121 | 44.012
5 | 1.156 | 0.0259 | -0.122 | 44.631
5.5 | 1.209 | 0.02689 | -0.122 | 44.976
6 | 1.257 | 0.02811 | -0.122 | 44.738
6.5 | 1.304 | 0.02932 | -0.123 | 44.491
7 | 1.351 | 0.03066 | -0.123 | 44.076
7.5 | 1.398 | 0.03208 | -0.123 | 43.561
8 | 1.443 | 0.03351 | -0.124 | 43.051
8.5 | 1.509 | 0.03782 | -0.127 | 39.901
9 | 1.545 | 0.03941 | -0.128 | 39.213
9.5 | 1.577 | 0.04146 | -0.128 | 38.033
10 | 1.598 | 0.04369 | -0.127 | 36.58
10.5 | 1.372 | 0.08178 | -0.066 | 16.779
11 | 1.385 | 0.08742 | -0.055 | 15.845
11.5 | 1.399 | 0.09287 | -0.049 | 15.06
12 | 1.41 | 0.10047 | -0.049 | 14.032
12.5 | 1.417 | 0.10735 | -0.048 | 13.196
13 | 1.415 | 0.11696 | -0.048 | 12.103
13.5 | 1.41 | 0.12268 | -0.047 | 11.49
14 | 1.399 | 0.13473 | -0.047 | 10.386
14.5 | 1.385 | 0.14394 | -0.046 | 9.62
15 | 1.366 | 0.15027 | -0.046 | 9.091

## 2. Re 50k Mach 0.00 (2)
BIGFOIL.COM POLAR EXPORT
NACA63A616
NACA63A616 |  |  |  | Cl Max: | 1.2807 | at alpha= | 14 | deg
XFOIL ncrit=9 |  |  |  | L/D Max: | 21.8894 | at alpha= | 12.5 | deg
Re: | 50000 |  |  | Cd Min: | 0.23333 | at alpha= | 19 | deg
Mach: | 0 |  |  | Cl=0 at alpha= | 2.4732 | deg
|  |  |  | @ Cl=0.1, Cd= | 0.057662
|  |  |  | @ Cl=0.4, Cd= | 0.084217
|  |  |  | @ Cl=0.6, Cd= | 0.10538
alpha (deg) | Cl | Cd | Cm | Cl/Cd
-11.5 | -0.3461 | 0.14126 | -0.0346 | -2.4501
-11 | -0.3688 | 0.13915 | -0.0318 | -2.6504
-10.5 | -0.3807 | 0.13568 | -0.0286 | -2.8059
-10 | -0.3804 | 0.13077 | -0.0252 | -2.9089
-9.5 | -0.383 | 0.12608 | -0.0216 | -3.0378
-9 | -0.394 | 0.12224 | -0.0178 | -3.2232
-8.5 | -0.4149 | 0.11912 | -0.0135 | -3.483
-7.5 | -0.5763 | 0.0938 | -0.0232 | -6.1439
-7 | -0.6836 | 0.07134 | -0.0337 | -9.5823
-6.5 | -0.6873 | 0.062 | -0.033 | -11.0855
-6 | -0.6804 | 0.05389 | -0.0316 | -12.6257
-5.5 | -0.6601 | 0.04863 | -0.0291 | -13.5739
-5 | -0.6336 | 0.04425 | -0.0262 | -14.3186
-4.5 | -0.6034 | 0.04103 | -0.0233 | -14.7063
-4 | -0.5703 | 0.0387 | -0.0205 | -14.7364
-3.5 | -0.5367 | 0.03687 | -0.0177 | -14.5566
-3 | -0.5026 | 0.03524 | -0.0148 | -14.2622
-2.5 | -0.4723 | 0.03339 | -0.0108 | -14.145
-2 | -0.4741 | 0.0349 | 0.0035 | -13.5845
-1.5 | -0.462 | 0.03596 | 0.0133 | -12.8476
-1 | -0.44 | 0.03618 | 0.0203 | -12.1614
-0.5 | -0.3136 | 0.03856 | 0.0063 | -8.1328
0 | -0.212 | 0.04131 | -0.0098 | -5.1319
0.5 | -0.1955 | 0.04098 | -0.0094 | -4.7706
1 | -0.1624 | 0.04205 | -0.011 | -3.8621
1.5 | -0.1228 | 0.04385 | -0.0134 | -2.8005
2 | -0.053 | 0.04807 | -0.0212 | -1.1026
2.5 | 0.003 | 0.05135 | -0.0262 | 0.058423
3 | 0.058 | 0.05475 | -0.0308 | 1.0594
3.5 | 0.1118 | 0.05848 | -0.0351 | 1.9118
4 | 0.163 | 0.0623 | -0.0388 | 2.6164
4.5 | 0.2121 | 0.06633 | -0.0421 | 3.1976
5 | 0.2518 | 0.0697 | -0.0439 | 3.6126
5.5 | 0.2836 | 0.07242 | -0.0445 | 3.916
6 | 0.324 | 0.07611 | -0.0465 | 4.257
7 | 0.3985 | 0.08406 | -0.0497 | 4.7407
7.5 | 0.4521 | 0.08967 | -0.0535 | 5.0418
8 | 0.4741 | 0.09282 | -0.0531 | 5.1077
8.5 | 0.5032 | 0.09727 | -0.0539 | 5.1732
9 | 0.5383 | 0.10203 | -0.0552 | 5.2759
9.5 | 0.5695 | 0.10661 | -0.0559 | 5.3419
10 | 0.709 | 0.10099 | -0.0538 | 7.0205
10.5 | 0.7349 | 0.10411 | -0.0525 | 7.0589
11 | 0.7837 | 0.10533 | -0.051 | 7.4404
11.5 | 0.8366 | 0.10529 | -0.0486 | 7.9457
12 | 0.8518 | 0.10891 | -0.0467 | 7.8211
12.5 | 1.2234 | 0.05589 | -0.0285 | 21.8894
13 | 1.2425 | 0.05838 | -0.0239 | 21.283
13.5 | 1.2634 | 0.06263 | -0.0206 | 20.1724
14 | 1.2807 | 0.06784 | -0.018 | 18.8782
14.5 | 1.2766 | 0.0748 | -0.0155 | 17.0668
15.5 | 0.916 | 0.15083 | -0.0454 | 6.0731
16 | 0.8844 | 0.16852 | -0.054 | 5.248
16.5 | 0.8757 | 0.18206 | -0.0604 | 4.81
17.5 | 0.8428 | 0.21158 | -0.0799 | 3.9834
18 | 0.8568 | 0.21869 | -0.0829 | 3.9179
18.5 | 0.8713 | 0.22576 | -0.0861 | 3.8594
19 | 0.8888 | 0.23333 | -0.089 | 3.8092

## 3. Re 50k Mach 0.10 (1)
BIGFOIL.COM POLAR EXPORT
NACA63A616
NACA63A616 |  |  |  | Cl Max: | 1.6 | at alpha= | 10 | deg
JavaFoil+Calcfoil stall+Eppler ext transition |  |  |  | L/D Max: | 44.769 | at alpha= | 5.5 | deg
Re: | 50000 |  |  | Cd Min: | 0.01988 | at alpha= | -4.5 | deg
Mach: | 0.1 |  |  | Cl=0 at alpha= | -4.8443 | deg
|  |  |  | @ Cl=0.1, Cd= | 0.022258
|  |  |  | @ Cl=0.4, Cd= | 0.02086
|  |  |  | @ Cl=0.6, Cd= | 0.020294
alpha (deg) | Cl | Cd | Cm | Cl/Cd
-20 | -0.595 | 0.31565 | -0.025 | -1.884
-19.5 | -0.611 | 0.29384 | -0.025 | -2.08
-19 | -0.627 | 0.26806 | -0.025 | -2.337
-18.5 | -0.641 | 0.25636 | -0.026 | -2.499
-18 | -0.653 | 0.23949 | -0.026 | -2.728
-17.5 | -0.664 | 0.2198 | -0.026 | -3.022
-17 | -0.674 | 0.20621 | -0.034 | -3.269
-16.5 | -0.681 | 0.19309 | -0.035 | -3.526
-16 | -0.685 | 0.1809 | -0.036 | -3.786
-15.5 | -0.686 | 0.1688 | -0.037 | -4.064
-15 | -0.684 | 0.15587 | -0.038 | -4.388
-14.5 | -0.679 | 0.14578 | -0.039 | -4.655
-14 | -0.67 | 0.13954 | -0.039 | -4.798
-13.5 | -0.657 | 0.12955 | -0.039 | -5.073
-13 | -0.641 | 0.11868 | -0.041 | -5.404
-12.5 | -0.621 | 0.11489 | -0.039 | -5.405
-12 | -0.598 | 0.1087 | -0.04 | -5.498
-11.5 | -0.571 | 0.10017 | -0.04 | -5.698
-11 | -0.541 | 0.09315 | -0.041 | -5.804
-10.5 | -0.507 | 0.08792 | -0.041 | -5.771
-10 | -0.471 | 0.08113 | -0.042 | -5.811
-9.5 | -0.433 | 0.0764 | -0.042 | -5.665
-9 | -0.392 | 0.07201 | -0.043 | -5.441
-8.5 | -0.348 | 0.06714 | -0.044 | -5.182
-8 | -0.303 | 0.063 | -0.045 | -4.807
-7.5 | -0.257 | 0.05918 | -0.046 | -4.339
-7 | -0.21 | 0.05593 | -0.049 | -3.754
-6.5 | -0.162 | 0.05289 | -0.051 | -3.069
-6 | -0.114 | 0.04979 | -0.055 | -2.293
-5.5 | -0.077 | 0.02244 | -0.103 | -3.43
-5 | -0.019 | 0.02008 | -0.109 | -0.962
-4.5 | 0.042 | 0.01988 | -0.11 | 2.13
-4 | 0.098 | 0.02227 | -0.102 | 4.378
-3.5 | 0.156 | 0.02191 | -0.103 | 7.111
-3 | 0.214 | 0.02166 | -0.104 | 9.899
-2.5 | 0.274 | 0.02131 | -0.105 | 12.866
-2 | 0.334 | 0.02105 | -0.106 | 15.859
-1.5 | 0.394 | 0.02087 | -0.108 | 18.888
-1 | 0.455 | 0.02077 | -0.109 | 21.902
-0.5 | 0.516 | 0.02032 | -0.11 | 25.423
0 | 0.585 | 0.02019 | -0.116 | 28.963
0.5 | 0.644 | 0.0206 | -0.117 | 31.281
1 | 0.704 | 0.02096 | -0.118 | 33.587
1.5 | 0.763 | 0.02139 | -0.118 | 35.687
2 | 0.819 | 0.02189 | -0.119 | 37.421
2.5 | 0.878 | 0.02239 | -0.12 | 39.192
3 | 0.936 | 0.02299 | -0.12 | 40.709
3.5 | 0.993 | 0.02364 | -0.121 | 42.015
4 | 1.05 | 0.02438 | -0.122 | 43.075
4.5 | 1.106 | 0.02519 | -0.122 | 43.927
5 | 1.161 | 0.0261 | -0.123 | 44.507
5.5 | 1.214 | 0.02712 | -0.123 | 44.769
6 | 1.263 | 0.02832 | -0.123 | 44.591
6.5 | 1.31 | 0.02958 | -0.123 | 44.279
7 | 1.357 | 0.0309 | -0.124 | 43.91
7.5 | 1.403 | 0.03237 | -0.124 | 43.345
8 | 1.448 | 0.03383 | -0.125 | 42.79
8.5 | 1.514 | 0.03829 | -0.128 | 39.54
9 | 1.55 | 0.03984 | -0.128 | 38.901
9.5 | 1.579 | 0.04199 | -0.128 | 37.618
10 | 1.6 | 0.04421 | -0.128 | 36.183
10.5 | 1.368 | 0.08287 | -0.055 | 16.507
11 | 1.385 | 0.08816 | -0.053 | 15.711
11.5 | 1.398 | 0.09505 | -0.05 | 14.704
12 | 1.407 | 0.10024 | -0.049 | 14.031
12.5 | 1.411 | 0.1104 | -0.048 | 12.784
13 | 1.407 | 0.11683 | -0.047 | 12.044
13.5 | 1.398 | 0.12776 | -0.047 | 10.944
14 | 1.384 | 0.13551 | -0.046 | 10.216
14.5 | 1.366 | 0.14527 | -0.046 | 9.401
15 | 1.343 | 0.15941 | -0.046 | 8.425

## 4. Re 50k Mach 0.10 (2)
BIGFOIL.COM POLAR EXPORT
NACA63A616
NACA63A616 |  |  |  | Cl Max: | 1.2709 | at alpha= | 14 | deg
XFOIL ncrit=9 |  |  |  | L/D Max: | 20.5224 | at alpha= | 13 | deg
Re: | 50000 |  |  | Cd Min: | 0.23426 | at alpha= | 19 | deg
Mach: | 0.1 |  |  | Cl=0 at alpha= | 2.4834 | deg
|  |  |  | @ Cl=0.1, Cd= | 0.057968
|  |  |  | @ Cl=0.4, Cd= | 0.084437
|  |  |  | @ Cl=0.6, Cd= | 0.10576
alpha (deg) | Cl | Cd | Cm | Cl/Cd
-12 | -0.3318 | 0.14522 | -0.0369 | -2.2848
-11.5 | -0.3431 | 0.14165 | -0.0346 | -2.4222
-11 | -0.3612 | 0.13894 | -0.0318 | -2.5997
-10.5 | -0.3755 | 0.13579 | -0.0286 | -2.7653
-10 | -0.3801 | 0.13147 | -0.0252 | -2.8912
-9.5 | -0.382 | 0.1267 | -0.0217 | -3.015
-9 | -0.3925 | 0.12283 | -0.0179 | -3.1955
-8.5 | -0.4125 | 0.11965 | -0.0136 | -3.4476
-7.5 | -0.6289 | 0.08902 | -0.0299 | -7.0647
-7 | -0.6923 | 0.07163 | -0.0347 | -9.6649
-6.5 | -0.686 | 0.06359 | -0.0329 | -10.7879
-6 | -0.6818 | 0.05516 | -0.0318 | -12.3604
-5.5 | -0.663 | 0.04958 | -0.0295 | -13.3723
-5 | -0.6373 | 0.04497 | -0.0267 | -14.1717
-4.5 | -0.6075 | 0.04157 | -0.0237 | -14.6139
-4 | -0.5746 | 0.03925 | -0.0208 | -14.6395
-3.5 | -0.5406 | 0.03724 | -0.0181 | -14.5166
-3 | -0.5064 | 0.03564 | -0.0152 | -14.2088
-2.5 | -0.4727 | 0.03374 | -0.0121 | -14.0101
-2 | -0.4739 | 0.03493 | 0.002 | -13.5671
-1.5 | -0.4627 | 0.0361 | 0.0123 | -12.8172
-1 | -0.4417 | 0.03639 | 0.0198 | -12.1379
-0.5 | -0.3442 | 0.03788 | 0.0115 | -9.0866
0 | -0.2119 | 0.04168 | -0.0099 | -5.084
0.5 | -0.1974 | 0.04119 | -0.0092 | -4.7924
1 | -0.1649 | 0.0422 | -0.0108 | -3.9076
1.5 | -0.1239 | 0.04405 | -0.0134 | -2.8127
2 | -0.0525 | 0.04847 | -0.0215 | -1.0831
2.5 | 0.0018 | 0.05147 | -0.0262 | 0.034972
3 | 0.0585 | 0.05506 | -0.0311 | 1.0625
3.5 | 0.1133 | 0.0589 | -0.0355 | 1.9236
4 | 0.1652 | 0.06286 | -0.0393 | 2.6281
4.5 | 0.2125 | 0.06675 | -0.0423 | 3.1835
5 | 0.2466 | 0.06947 | -0.0432 | 3.5497
5.5 | 0.2823 | 0.07252 | -0.0444 | 3.8927
6 | 0.3259 | 0.07651 | -0.0468 | 4.2596
6.5 | 0.3786 | 0.08188 | -0.0507 | 4.6238
7 | 0.3994 | 0.08437 | -0.0498 | 4.7339
7.5 | 0.4448 | 0.08948 | -0.0526 | 4.9709
8 | 0.4795 | 0.0935 | -0.0537 | 5.1283
8.5 | 0.5039 | 0.09755 | -0.0539 | 5.1656
9 | 0.5369 | 0.10219 | -0.055 | 5.2539
9.5 | 0.5717 | 0.10686 | -0.0559 | 5.35
10 | 0.6984 | 0.10193 | -0.0534 | 6.8518
10.5 | 0.7326 | 0.10473 | -0.0523 | 6.9951
11 | 0.8095 | 0.10354 | -0.0505 | 7.8182
11.5 | 0.8179 | 0.10793 | -0.0489 | 7.5781
12 | 0.851 | 0.10961 | -0.0466 | 7.7639
12.5 | 0.9147 | 0.10587 | -0.0418 | 8.6398
13 | 1.2336 | 0.06011 | -0.0228 | 20.5224
13.5 | 1.2547 | 0.06437 | -0.0195 | 19.492
14 | 1.2709 | 0.06971 | -0.017 | 18.2312
14.5 | 1.2631 | 0.07707 | -0.0147 | 16.389
15 | 1.2544 | 0.08492 | -0.0131 | 14.7715
15.5 | 1.1926 | 0.09786 | -0.0141 | 12.1868
16 | 1.1197 | 0.11516 | -0.0195 | 9.723
17.5 | 0.8447 | 0.21236 | -0.0804 | 3.9777
18 | 0.8587 | 0.21951 | -0.0835 | 3.9119
18.5 | 0.8734 | 0.22661 | -0.0867 | 3.8542
19 | 0.8912 | 0.23426 | -0.0896 | 3.8043

## 5. Re 50k Mach 0.25 (1)
BIGFOIL.COM POLAR EXPORT
NACA63A616
NACA63A616 |  |  |  | Cl Max: | 1.589 | at alpha= | 9.5 | deg
JavaFoil+Calcfoil stall+Eppler ext transition |  |  |  | L/D Max: | 43.777 | at alpha= | 5 | deg
Re: | 50000 |  |  | Cd Min: | 0.02025 | at alpha= | -4.5 | deg
Mach: | 0.25 |  |  | Cl=0 at alpha= | -4.8468 | deg
|  |  |  | @ Cl=0.1, Cd= | 0.02283
|  |  |  | @ Cl=0.4, Cd= | 0.02145
|  |  |  | @ Cl=0.6, Cd= | 0.02042
alpha (deg) | Cl | Cd | Cm | Cl/Cd
-18.5 | -0.308 | 0.35529 | -0.028 | -0.868
-18 | -0.359 | 0.42272 | -0.026 | -0.848
-17.5 | -0.404 | 0.34808 | -0.026 | -1.161
-17 | -0.445 | 0.29796 | -0.027 | -1.495
-16.5 | -0.483 | 0.26007 | -0.027 | -1.855
-16 | -0.515 | 0.23426 | -0.027 | -2.199
-15.5 | -0.543 | 0.20616 | -0.027 | -2.633
-15 | -0.565 | 0.19473 | -0.027 | -2.902
-14.5 | -0.582 | 0.16977 | -0.029 | -3.429
-14 | -0.594 | 0.15389 | -0.039 | -3.862
-13.5 | -0.599 | 0.14303 | -0.04 | -4.19
-13 | -0.598 | 0.13299 | -0.04 | -4.497
-12.5 | -0.591 | 0.12075 | -0.042 | -4.896
-12 | -0.578 | 0.11156 | -0.043 | -5.184
-11.5 | -0.56 | 0.10414 | -0.044 | -5.376
-11 | -0.535 | 0.09888 | -0.041 | -5.415
-10.5 | -0.507 | 0.09262 | -0.042 | -5.474
-10 | -0.474 | 0.08486 | -0.043 | -5.589
-9.5 | -0.438 | 0.0795 | -0.043 | -5.507
-9 | -0.398 | 0.07397 | -0.043 | -5.381
-8.5 | -0.354 | 0.06943 | -0.045 | -5.102
-8 | -0.309 | 0.06423 | -0.046 | -4.811
-7.5 | -0.262 | 0.06042 | -0.047 | -4.343
-7 | -0.215 | 0.05677 | -0.049 | -3.783
-6.5 | -0.166 | 0.05387 | -0.05 | -3.084
-6 | -0.117 | 0.05069 | -0.055 | -2.306
-5.5 | -0.078 | 0.02328 | -0.105 | -3.37
-5 | -0.019 | 0.02224 | -0.107 | -0.854
-4.5 | 0.043 | 0.02025 | -0.113 | 2.146
-4 | 0.1 | 0.02283 | -0.105 | 4.377
-3.5 | 0.16 | 0.02247 | -0.106 | 7.104
-3 | 0.22 | 0.02216 | -0.107 | 9.917
-2.5 | 0.281 | 0.02185 | -0.108 | 12.857
-2 | 0.342 | 0.02159 | -0.109 | 15.837
-1.5 | 0.404 | 0.02144 | -0.11 | 18.824
-1 | 0.466 | 0.02134 | -0.111 | 21.824
-0.5 | 0.528 | 0.02052 | -0.113 | 25.741
0 | 0.6 | 0.02042 | -0.114 | 29.4
0.5 | 0.662 | 0.02103 | -0.12 | 31.459
1 | 0.723 | 0.02147 | -0.121 | 33.654
1.5 | 0.784 | 0.02192 | -0.122 | 35.749
2 | 0.841 | 0.02245 | -0.122 | 37.442
2.5 | 0.901 | 0.02301 | -0.123 | 39.132
3 | 0.96 | 0.02363 | -0.123 | 40.625
3.5 | 1.019 | 0.02439 | -0.124 | 41.773
4 | 1.077 | 0.02522 | -0.125 | 42.715
4.5 | 1.134 | 0.02607 | -0.125 | 43.503
5 | 1.189 | 0.02716 | -0.126 | 43.777
5.5 | 1.24 | 0.02835 | -0.126 | 43.752
6 | 1.289 | 0.02965 | -0.126 | 43.47
6.5 | 1.338 | 0.03106 | -0.126 | 43.086
7 | 1.385 | 0.03253 | -0.126 | 42.575
7.5 | 1.431 | 0.0342 | -0.127 | 41.855
8 | 1.475 | 0.03598 | -0.128 | 40.989
8.5 | 1.54 | 0.0406 | -0.131 | 37.931
9 | 1.569 | 0.04272 | -0.131 | 36.736
9.5 | 1.589 | 0.04514 | -0.131 | 35.199
10 | 1.357 | 0.08059 | -0.056 | 16.838
10.5 | 1.369 | 0.08525 | -0.051 | 16.062
11 | 1.377 | 0.09432 | -0.05 | 14.596
11.5 | 1.378 | 0.10294 | -0.05 | 13.381
12 | 1.371 | 0.11031 | -0.048 | 12.433
12.5 | 1.358 | 0.1172 | -0.047 | 11.591
13 | 1.331 | 0.12871 | -0.046 | 10.345
13.5 | 1.296 | 0.14406 | -0.046 | 8.996
14 | 1.252 | 0.1576 | -0.045 | 7.943
14.5 | 1.2 | 0.17387 | -0.041 | 6.899

## 6. Re 50k Mach 0.25 (2)
BIGFOIL.COM POLAR EXPORT
NACA63A616
NACA63A616 |  |  |  | Cl Max: | 0.9795 | at alpha= | 13 | deg
XFOIL ncrit=9 |  |  |  | L/D Max: | 9.4528 | at alpha= | 13 | deg
Re: | 50000 |  |  | Cd Min: | 0.22409 | at alpha= | 18 | deg
Mach: | 0.25 |  |  | Cl=0 at alpha= | 2.4739 | deg
|  |  |  | @ Cl=0.1, Cd= | 0.059521
|  |  |  | @ Cl=0.4, Cd= | 0.085895
|  |  |  | @ Cl=0.6, Cd= | 0.10295
alpha (deg) | Cl | Cd | Cm | Cl/Cd
-11 | -0.3427 | 0.14068 | -0.0318 | -2.436
-10.5 | -0.3577 | 0.13759 | -0.0289 | -2.5998
-10 | -0.3786 | 0.13526 | -0.0254 | -2.7991
-9.5 | -0.3775 | 0.13014 | -0.022 | -2.9007
-9 | -0.3856 | 0.12606 | -0.0183 | -3.0589
-8.5 | -0.4011 | 0.12257 | -0.0143 | -3.2724
-8 | -0.4154 | 0.1188 | -0.0102 | -3.4966
-7.5 | -0.5168 | 0.09958 | -0.0239 | -5.1898
-7 | -0.612 | 0.08544 | -0.0291 | -7.1629
-6.5 | -0.6734 | 0.07174 | -0.0327 | -9.3867
-6 | -0.6812 | 0.06293 | -0.0321 | -10.8247
-5.5 | -0.675 | 0.05533 | -0.031 | -12.1995
-5 | -0.6557 | 0.04935 | -0.0288 | -13.2867
-4.5 | -0.6287 | 0.04494 | -0.026 | -13.9898
-4 | -0.5972 | 0.04189 | -0.0232 | -14.2564
-3.5 | -0.5627 | 0.03945 | -0.0203 | -14.2636
-3 | -0.5273 | 0.03758 | -0.0172 | -14.0314
-2.5 | -0.4911 | 0.03599 | -0.0144 | -13.6455
-2 | -0.4698 | 0.03508 | -0.0067 | -13.3922
-1.5 | -0.4667 | 0.03675 | 0.0067 | -12.6993
-1 | -0.4515 | 0.03753 | 0.0164 | -12.0304
-0.5 | -0.4161 | 0.03764 | 0.0212 | -11.0547
0 | -0.2075 | 0.04393 | -0.0111 | -4.7234
0.5 | -0.2056 | 0.04252 | -0.0086 | -4.8354
1 | -0.178 | 0.04306 | -0.0095 | -4.1338
1.5 | -0.1253 | 0.04568 | -0.0145 | -2.743
2 | -0.0618 | 0.04909 | -0.0212 | -1.2589
2.5 | 0.0034 | 0.05314 | -0.0277 | 0.063982
3 | 0.0612 | 0.05704 | -0.0326 | 1.0729
3.5 | 0.1064 | 0.05993 | -0.0353 | 1.7754
4 | 0.1508 | 0.06303 | -0.0377 | 2.3925
4.5 | 0.1952 | 0.06644 | -0.0401 | 2.938
5 | 0.2411 | 0.0702 | -0.0428 | 3.4345
5.5 | 0.291 | 0.07464 | -0.0461 | 3.8987
6 | 0.332 | 0.07883 | -0.0481 | 4.2116
6.5 | 0.362 | 0.08184 | -0.0484 | 4.4233
7 | 0.4111 | 0.08708 | -0.0516 | 4.7209
7.5 | 0.4432 | 0.09072 | -0.0523 | 4.8854
8 | 0.4708 | 0.09486 | -0.0528 | 4.9631
8.5 | 0.5111 | 0.10004 | -0.0547 | 5.109
9 | 0.543 | 0.1045 | -0.0554 | 5.1962
9.5 | 0.6588 | 0.10135 | -0.0535 | 6.5002
10 | 0.6992 | 0.10418 | -0.0527 | 6.7115
10.5 | 0.7286 | 0.1076 | -0.0517 | 6.7714
11 | 0.8024 | 0.1072 | -0.0497 | 7.4851
11.5 | 0.8096 | 0.11207 | -0.0484 | 7.2241
12 | 0.83 | 0.11575 | -0.0468 | 7.1706
12.5 | 0.8899 | 0.11365 | -0.0424 | 7.8302
13 | 0.9795 | 0.10362 | -0.0335 | 9.4528
13.5 | 0.9054 | 0.12486 | -0.0408 | 7.2513
14 | 0.9224 | 0.12924 | -0.0396 | 7.1371
14.5 | 0.8982 | 0.14294 | -0.0445 | 6.2838
15 | 0.891 | 0.15399 | -0.0483 | 5.7861
15.5 | 0.869 | 0.16867 | -0.0557 | 5.1521
16 | 0.8779 | 0.17791 | -0.0589 | 4.9345
16.5 | 0.8815 | 0.18985 | -0.0641 | 4.6431
17 | 0.8429 | 0.20951 | -0.0799 | 4.0232
17.5 | 0.8559 | 0.2168 | -0.0834 | 3.9479
18 | 0.8706 | 0.22409 | -0.0867 | 3.885

## 7. Re 50k Mach 0.50 (1)
BIGFOIL.COM POLAR EXPORT
NACA63A616
NACA63A616 |  |  |  | Cl Max: | 1.562 | at alpha= | 8 | deg
JavaFoil+Calcfoil stall+Eppler ext transition |  |  |  | L/D Max: | 39.911 | at alpha= | 4.5 | deg
Re: | 50000 |  |  | Cd Min: | 0.02273 | at alpha= | 0 | deg
Mach: | 0.5 |  |  | Cl=0 at alpha= | -4.8594 | deg
|  |  |  | @ Cl=0.1, Cd= | 0.023737
|  |  |  | @ Cl=0.4, Cd= | 0.023965
|  |  |  | @ Cl=0.6, Cd= | 0.023669
alpha (deg) | Cl | Cd | Cm | Cl/Cd
-20 | -0.858 | 0.43302 | -0.055 | -1.981
-19.5 | -0.83 | 0.41353 | -0.054 | -2.008
-19 | -0.803 | 0.41364 | -0.055 | -1.941
-18.5 | -0.775 | 0.41386 | -0.055 | -1.873
-18 | -0.745 | 0.38771 | -0.053 | -1.922
-17.5 | -0.717 | 0.39302 | -0.053 | -1.824
-17 | -0.689 | 0.3833 | -0.053 | -1.798
-16.5 | -0.661 | 0.35473 | -0.054 | -1.865
-16 | -0.634 | 0.35175 | -0.054 | -1.801
-15.5 | -0.604 | 0.33631 | -0.052 | -1.796
-15 | -0.576 | 0.31879 | -0.052 | -1.806
-14.5 | -0.548 | 0.32957 | -0.052 | -1.662
-14 | -0.52 | 0.32453 | -0.053 | -1.602
-13.5 | -0.492 | 0.3001 | -0.053 | -1.638
-13 | -0.462 | 0.28513 | -0.048 | -1.621
-12.5 | -0.434 | 0.27889 | -0.049 | -1.557
-12 | -0.406 | 0.27278 | -0.049 | -1.488
-11.5 | -0.378 | 0.28201 | -0.05 | -1.34
-11 | -0.349 | 0.23999 | -0.044 | -1.454
-10.5 | -0.321 | 0.2338 | -0.045 | -1.372
-10 | -0.292 | 0.20588 | -0.046 | -1.421
-9.5 | -0.264 | 0.17385 | -0.031 | -1.516
-9 | -0.37 | 0.09676 | -0.05 | -3.82
-8.5 | -0.354 | 0.09037 | -0.048 | -3.922
-8 | -0.321 | 0.07591 | -0.049 | -4.235
-7.5 | -0.279 | 0.07013 | -0.05 | -3.985
-7 | -0.232 | 0.0629 | -0.051 | -3.692
-6.5 | -0.181 | 0.05827 | -0.052 | -3.114
-6 | -0.128 | 0.05409 | -0.055 | -2.374
-5.5 | -0.074 | 0.05079 | -0.06 | -1.452
-5 | -0.018 | 0.04697 | -0.072 | -0.382
-4.5 | 0.046 | 0.02438 | -0.118 | 1.88
-4 | 0.114 | 0.02357 | -0.12 | 4.826
-3.5 | 0.177 | 0.02485 | -0.116 | 7.105
-3 | 0.243 | 0.02455 | -0.117 | 9.898
-2.5 | 0.311 | 0.02427 | -0.118 | 12.798
-2 | 0.378 | 0.02401 | -0.119 | 15.745
-1.5 | 0.446 | 0.02387 | -0.121 | 18.683
-1 | 0.514 | 0.02386 | -0.122 | 21.554
-0.5 | 0.583 | 0.0239 | -0.123 | 24.391
0 | 0.669 | 0.02273 | -0.125 | 29.425
0.5 | 0.737 | 0.02327 | -0.126 | 31.675
1 | 0.805 | 0.02307 | -0.127 | 34.894
1.5 | 0.872 | 0.0242 | -0.128 | 36.04
2 | 0.934 | 0.02539 | -0.13 | 36.768
2.5 | 0.999 | 0.02619 | -0.137 | 38.162
3 | 1.063 | 0.0272 | -0.137 | 39.095
3.5 | 1.124 | 0.02838 | -0.137 | 39.62
4 | 1.184 | 0.02973 | -0.137 | 39.828
4.5 | 1.244 | 0.03116 | -0.137 | 39.911
5 | 1.3 | 0.03284 | -0.137 | 39.595
5.5 | 1.356 | 0.03459 | -0.138 | 39.214
6 | 1.408 | 0.03662 | -0.138 | 38.434
6.5 | 1.455 | 0.03886 | -0.139 | 37.437
7 | 1.495 | 0.04148 | -0.139 | 36.035
7.5 | 1.551 | 0.04823 | -0.143 | 32.156
8 | 1.562 | 0.0518 | -0.143 | 30.145
8.5 | 1.312 | 0.07677 | -0.054 | 17.095
9 | 1.244 | 0.09058 | -0.051 | 13.735
9.5 | 0.801 | 0.15482 | -0.04 | 5.171
10 | 0.828 | 0.21609 | -0.049 | 3.832
10.5 | 0.855 | 0.21904 | -0.05 | 3.904
11 | 0.883 | 0.23852 | -0.06 | 3.703
11.5 | 0.911 | 0.28377 | -0.067 | 3.212
12 | 0.938 | 0.28074 | -0.067 | 3.342
12.5 | 0.967 | 0.30927 | -0.074 | 3.127
13 | 0.994 | 0.327 | -0.075 | 3.039

## 8. Re 50k Mach 0.50 (2)
BIGFOIL.COM POLAR EXPORT
NACA63A616
NACA63A616 |  |  |  | Cl Max: | 1.018 | at alpha= | 20 | deg
XFOIL ncrit=9 |  |  |  | L/D Max: | 6.0163 | at alpha= | 10 | deg
Re: | 50000 |  |  | Cd Min: | 0.28127 | at alpha= | 20 | deg
Mach: | 0.5 |  |  | Cl=0 at alpha= | 2.7542 | deg
|  |  |  | @ Cl=0.1, Cd= | 0.065467
|  |  |  | @ Cl=0.4, Cd= | 0.092906
|  |  |  | @ Cl=0.6, Cd= | 0.10574
alpha (deg) | Cl | Cd | Cm | Cl/Cd
-9.5 | -0.3662 | 0.14419 | -0.0232 | -2.5397
-9 | -0.3721 | 0.13997 | -0.0199 | -2.6584
-8.5 | -0.3723 | 0.13496 | -0.0166 | -2.7586
-8 | -0.3675 | 0.12899 | -0.0141 | -2.8491
-7 | -0.475 | 0.10915 | -0.0255 | -4.3518
-6.5 | -0.535 | 0.10033 | -0.0277 | -5.3324
-6 | -0.5526 | 0.09414 | -0.0247 | -5.87
-5.5 | -0.5996 | 0.0856 | -0.0251 | -7.0047
-5 | -0.6553 | 0.07454 | -0.0283 | -8.7913
-4.5 | -0.6771 | 0.06502 | -0.0298 | -10.4137
-4 | -0.6661 | 0.05862 | -0.0281 | -11.363
-3.5 | -0.6472 | 0.05231 | -0.0272 | -12.3724
-3 | -0.617 | 0.04757 | -0.0251 | -12.9704
-2.5 | -0.5802 | 0.04433 | -0.0221 | -13.0882
-2 | -0.5403 | 0.04211 | -0.0188 | -12.8307
-1.5 | -0.498 | 0.04049 | -0.0157 | -12.2993
-1 | -0.4676 | 0.04015 | -0.008 | -11.6463
-0.5 | -0.4615 | 0.04199 | 0.0077 | -10.9907
0 | -0.4441 | 0.04271 | 0.0192 | -10.398
0.5 | -0.3573 | 0.04422 | 0.0162 | -8.0801
1 | -0.1872 | 0.05022 | -0.0116 | -3.7276
1.5 | -0.138 | 0.05213 | -0.0169 | -2.6472
2 | -0.0883 | 0.05404 | -0.0209 | -1.634
2.5 | -0.0299 | 0.05709 | -0.026 | -0.52373
3 | 0.0289 | 0.0606 | -0.0308 | 0.4769
3.5 | 0.0853 | 0.06437 | -0.035 | 1.3252
4 | 0.1429 | 0.06867 | -0.0393 | 2.081
4.5 | 0.1936 | 0.07282 | -0.0424 | 2.6586
5 | 0.2302 | 0.0758 | -0.0433 | 3.0369
5.5 | 0.2738 | 0.07953 | -0.0452 | 3.4427
6 | 0.3284 | 0.08491 | -0.0488 | 3.8676
6.5 | 0.3621 | 0.08833 | -0.0493 | 4.0994
7 | 0.4002 | 0.09293 | -0.0508 | 4.3065
7.5 | 0.4482 | 0.09837 | -0.0533 | 4.5563
8.5 | 0.5739 | 0.10281 | -0.0526 | 5.5821
9 | 0.6097 | 0.10683 | -0.0523 | 5.7072
9.5 | 0.6582 | 0.11079 | -0.0523 | 5.941
10 | 0.6923 | 0.11507 | -0.0518 | 6.0163
10.5 | 0.7175 | 0.11994 | -0.0514 | 5.9822
11 | 0.7395 | 0.125 | -0.0512 | 5.916
11.5 | 0.7624 | 0.13052 | -0.0513 | 5.8413
12 | 0.7838 | 0.13623 | -0.0515 | 5.7535
12.5 | 0.8043 | 0.14248 | -0.0522 | 5.645
13 | 0.8292 | 0.14872 | -0.0527 | 5.5756
13.5 | 0.8294 | 0.15774 | -0.0562 | 5.258
14 | 0.8388 | 0.16625 | -0.0594 | 5.0454
14.5 | 0.8494 | 0.17514 | -0.063 | 4.8498
15 | 0.8605 | 0.18439 | -0.0672 | 4.6667
15.5 | 0.8805 | 0.19369 | -0.0705 | 4.5459
16 | 0.8885 | 0.20468 | -0.0766 | 4.3409
16.5 | 0.8834 | 0.22248 | -0.0891 | 3.9707
17 | 0.9098 | 0.23281 | -0.0924 | 3.9079
17.5 | 0.9164 | 0.23831 | -0.0981 | 3.8454
18 | 0.9352 | 0.24682 | -0.1027 | 3.789
18.5 | 0.9587 | 0.25641 | -0.1067 | 3.7389
19 | 0.991 | 0.26928 | -0.1094 | 3.6802
19.5 | 0.9979 | 0.2726 | -0.1162 | 3.6607
20 | 1.018 | 0.28127 | -0.1211 | 3.6193

## 9. Re 100k Mach 0.00 (1)
BIGFOIL.COM POLAR EXPORT
NACA63A616
NACA63A616 |  |  |  | Cl Max: | 1.65 | at alpha= | 11 | deg
JavaFoil+Calcfoil stall+Eppler ext transition |  |  |  | L/D Max: | 61.813 | at alpha= | 6.5 | deg
Re: | 100000 |  |  | Cd Min: | 0.01407 | at alpha= | -3 | deg
Mach: | 0 |  |  | Cl=0 at alpha= | -4.8443 | deg
|  |  |  | @ Cl=0.1, Cd= | 0.014248
|  |  |  | @ Cl=0.4, Cd= | 0.014253
|  |  |  | @ Cl=0.6, Cd= | 0.015058
alpha (deg) | Cl | Cd | Cm | Cl/Cd
-20 | -0.639 | 0.25207 | -0.025 | -2.536
-19.5 | -0.652 | 0.23587 | -0.026 | -2.766
-19 | -0.666 | 0.22933 | -0.034 | -2.903
-18.5 | -0.677 | 0.2137 | -0.035 | -3.167
-18 | -0.686 | 0.19579 | -0.036 | -3.506
-17.5 | -0.694 | 0.19043 | -0.036 | -3.645
-17 | -0.7 | 0.1748 | -0.037 | -4.003
-16.5 | -0.703 | 0.16433 | -0.038 | -4.28
-16 | -0.704 | 0.15537 | -0.039 | -4.533
-15.5 | -0.703 | 0.14604 | -0.04 | -4.811
-15 | -0.698 | 0.1361 | -0.04 | -5.127
-14.5 | -0.69 | 0.12676 | -0.041 | -5.443
-14 | -0.679 | 0.12075 | -0.04 | -5.62
-13.5 | -0.664 | 0.11502 | -0.041 | -5.775
-13 | -0.647 | 0.10662 | -0.043 | -6.065
-12.5 | -0.624 | 0.10097 | -0.04 | -6.183
-12 | -0.6 | 0.09469 | -0.04 | -6.332
-11.5 | -0.572 | 0.08876 | -0.041 | -6.442
-11 | -0.541 | 0.08312 | -0.041 | -6.507
-10.5 | -0.507 | 0.07854 | -0.041 | -6.456
-10 | -0.471 | 0.0731 | -0.043 | -6.438
-9.5 | -0.432 | 0.06889 | -0.043 | -6.267
-9 | -0.391 | 0.06448 | -0.043 | -6.059
-8.5 | -0.347 | 0.06072 | -0.045 | -5.71
-8 | -0.302 | 0.05702 | -0.047 | -5.295
-7.5 | -0.256 | 0.05357 | -0.05 | -4.782
-7 | -0.21 | 0.05012 | -0.055 | -4.187
-6.5 | -0.192 | 0.01909 | -0.102 | -10.045
-6 | -0.141 | 0.01667 | -0.108 | -8.442
-5.5 | -0.08 | 0.01623 | -0.109 | -4.943
-5 | -0.019 | 0.0159 | -0.109 | -1.21
-4.5 | 0.042 | 0.01567 | -0.11 | 2.688
-4 | 0.104 | 0.01415 | -0.111 | 7.329
-3.5 | 0.166 | 0.01412 | -0.112 | 11.718
-3 | 0.227 | 0.01407 | -0.113 | 16.161
-2.5 | 0.29 | 0.01412 | -0.113 | 20.523
-2 | 0.352 | 0.01419 | -0.114 | 24.78
-1.5 | 0.413 | 0.01427 | -0.115 | 28.961
-1 | 0.475 | 0.01445 | -0.116 | 32.877
-0.5 | 0.537 | 0.01461 | -0.117 | 36.74
0 | 0.589 | 0.01501 | -0.117 | 39.221
0.5 | 0.649 | 0.01527 | -0.118 | 42.482
1 | 0.709 | 0.01558 | -0.119 | 45.491
1.5 | 0.769 | 0.01588 | -0.119 | 48.416
2 | 0.825 | 0.01625 | -0.12 | 50.778
2.5 | 0.884 | 0.01663 | -0.121 | 53.162
3 | 0.943 | 0.01707 | -0.121 | 55.222
3.5 | 1.001 | 0.01752 | -0.122 | 57.119
4 | 1.058 | 0.01807 | -0.123 | 58.548
4.5 | 1.114 | 0.01863 | -0.123 | 59.779
5 | 1.169 | 0.01927 | -0.124 | 60.671
5.5 | 1.224 | 0.01993 | -0.124 | 61.413
6 | 1.277 | 0.02068 | -0.125 | 61.735
6.5 | 1.328 | 0.02148 | -0.125 | 61.813
7 | 1.377 | 0.02233 | -0.126 | 61.664
7.5 | 1.425 | 0.02338 | -0.126 | 60.943
8 | 1.471 | 0.02448 | -0.127 | 60.079
8.5 | 1.514 | 0.03176 | -0.128 | 47.675
9 | 1.551 | 0.03375 | -0.128 | 45.951
9.5 | 1.584 | 0.03544 | -0.128 | 44.685
10 | 1.612 | 0.03735 | -0.129 | 43.165
10.5 | 1.635 | 0.03933 | -0.129 | 41.571
11 | 1.65 | 0.04123 | -0.129 | 40.017
11.5 | 1.403 | 0.08584 | -0.062 | 16.348
12 | 1.412 | 0.09171 | -0.056 | 15.394
12.5 | 1.417 | 0.09764 | -0.049 | 14.512
13 | 1.416 | 0.10526 | -0.05 | 13.451
13.5 | 1.41 | 0.1101 | -0.049 | 12.807
14 | 1.4 | 0.11909 | -0.049 | 11.753
14.5 | 1.385 | 0.12647 | -0.048 | 10.952
15 | 1.367 | 0.13586 | -0.049 | 10.059
15.5 | 1.344 | 0.14438 | -0.047 | 9.309
16 | 1.319 | 0.15508 | -0.047 | 8.503

## 10. Re 100k Mach 0.00 (2)
BIGFOIL.COM POLAR EXPORT
NACA63A616
NACA63A616 |  |  |  | Cl Max: | 1.3332 | at alpha= | 16 | deg
XFOIL ncrit=9 |  |  |  | L/D Max: | 45.6124 | at alpha= | 9.5 | deg
Re: | 100000 |  |  | Cd Min: | 0.24148 | at alpha= | 20 | deg
Mach: | 0 |  |  | Cl=0 at alpha= | 0.20487 | deg
|  |  |  | @ Cl=0.1, Cd= | 0.033513
|  |  |  | @ Cl=0.4, Cd= | 0.034585
|  |  |  | @ Cl=0.6, Cd= | 0.041031
alpha (deg) | Cl | Cd | Cm | Cl/Cd
-13 | -0.3798 | 0.14683 | -0.0452 | -2.5867
-12.5 | -0.3578 | 0.14171 | -0.0407 | -2.5249
-12 | -0.4202 | 0.1392 | -0.0443 | -3.0187
-11.5 | -0.3777 | 0.13214 | -0.0376 | -2.8583
-11 | -0.4165 | 0.1284 | -0.0382 | -3.2438
-10.5 | -0.4116 | 0.12261 | -0.0345 | -3.357
-10 | -0.4481 | 0.11912 | -0.0337 | -3.7618
-9.5 | -0.4441 | 0.11372 | -0.0297 | -3.9052
-9 | -0.4854 | 0.10602 | -0.0376 | -4.5784
-8.5 | -0.5117 | 0.09806 | -0.0471 | -5.2182
-8 | -0.6314 | 0.05982 | -0.0647 | -10.555
-7.5 | -0.6188 | 0.04977 | -0.0648 | -12.4332
-7 | -0.5908 | 0.044 | -0.0632 | -13.4273
-6.5 | -0.551 | 0.04061 | -0.0621 | -13.5681
-6 | -0.5065 | 0.03762 | -0.0609 | -13.4636
-5.5 | -0.4525 | 0.03526 | -0.0611 | -12.8332
-5 | -0.3914 | 0.03365 | -0.0622 | -11.6315
-4.5 | -0.3528 | 0.03214 | -0.0598 | -10.977
-4 | -0.3149 | 0.03097 | -0.0571 | -10.1679
-3.5 | -0.2876 | 0.0291 | -0.0527 | -9.8832
-3 | -0.2449 | 0.02943 | -0.0486 | -8.3214
-2.5 | -0.2173 | 0.03037 | -0.043 | -7.1551
-2 | -0.1857 | 0.03129 | -0.038 | -5.9348
-1.5 | -0.1538 | 0.03207 | -0.0335 | -4.7958
-1 | -0.1165 | 0.03264 | -0.0295 | -3.5692
-0.5 | -0.0622 | 0.03265 | -0.0282 | -1.9051
0 | -0.0261 | 0.03311 | -0.0261 | -0.78828
0.5 | 0.0376 | 0.03362 | -0.0296 | 1.1184
1 | 0.1427 | 0.03344 | -0.0393 | 4.2673
1.5 | 0.2496 | 0.03452 | -0.0525 | 7.2306
2 | 0.3958 | 0.03438 | -0.0701 | 11.5125
3 | 0.4614 | 0.03758 | -0.0684 | 12.2778
3.5 | 0.4984 | 0.03937 | -0.0677 | 12.6594
4.5 | 0.6085 | 0.04117 | -0.0693 | 14.7802
5 | 0.6542 | 0.04236 | -0.0688 | 15.4438
5.5 | 0.6924 | 0.04396 | -0.0676 | 15.7507
7 | 0.8816 | 0.04246 | -0.0681 | 20.7631
8 | 1.005 | 0.03971 | -0.0663 | 25.3085
8.5 | 1.1107 | 0.03475 | -0.0688 | 31.9626
9 | 1.2425 | 0.02904 | -0.0754 | 42.7858
9.5 | 1.2849 | 0.02817 | -0.0718 | 45.6124
10 | 1.2922 | 0.02891 | -0.0642 | 44.6973
10.5 | 1.3029 | 0.0298 | -0.0576 | 43.7215
11 | 1.2949 | 0.03231 | -0.05 | 40.0774
11.5 | 1.2803 | 0.03601 | -0.0431 | 35.554
12 | 1.2596 | 0.04112 | -0.0371 | 30.6323
12.5 | 1.2425 | 0.04678 | -0.0325 | 26.5605
13 | 1.2346 | 0.05221 | -0.0292 | 23.6468
13.5 | 1.236 | 0.05711 | -0.0265 | 21.6424
14 | 1.2453 | 0.0615 | -0.0243 | 20.2488
14.5 | 1.2603 | 0.06561 | -0.0222 | 19.209
15 | 1.2794 | 0.06966 | -0.0203 | 18.3664
15.5 | 1.3015 | 0.0739 | -0.0186 | 17.6116
16 | 1.3332 | 0.07797 | -0.0172 | 17.0989
16.5 | 1.3166 | 0.08583 | -0.0164 | 15.3396
17 | 1.2982 | 0.09421 | -0.0167 | 13.7799
17.5 | 1.2845 | 0.10248 | -0.0179 | 12.5342
18 | 1.2649 | 0.11222 | -0.02 | 11.2716
18.5 | 1.1927 | 0.13043 | -0.0289 | 9.1444
19 | 1.0342 | 0.17621 | -0.0576 | 5.8691
20 | 0.975 | 0.24148 | -0.0877 | 4.0376

## 11. Re 100k Mach 0.10 (1)
BIGFOIL.COM POLAR EXPORT
NACA63A616
NACA63A616 |  |  |  | Cl Max: | 1.648 | at alpha= | 11 | deg
JavaFoil+Calcfoil stall+Eppler ext transition |  |  |  | L/D Max: | 61.637 | at alpha= | 6.5 | deg
Re: | 100000 |  |  | Cd Min: | 0.01409 | at alpha= | -3 | deg
Mach: | 0.1 |  |  | Cl=0 at alpha= | -4.8443 | deg
|  |  |  | @ Cl=0.1, Cd= | 0.014278
|  |  |  | @ Cl=0.4, Cd= | 0.014318
|  |  |  | @ Cl=0.6, Cd= | 0.0151
alpha (deg) | Cl | Cd | Cm | Cl/Cd
-20 | -0.595 | 0.26232 | -0.025 | -2.267
-19.5 | -0.611 | 0.24329 | -0.026 | -2.512
-19 | -0.627 | 0.23147 | -0.026 | -2.707
-18.5 | -0.641 | 0.21392 | -0.026 | -2.995
-18 | -0.653 | 0.20212 | -0.027 | -3.233
-17.5 | -0.666 | 0.1947 | -0.036 | -3.419
-17 | -0.675 | 0.18246 | -0.037 | -3.697
-16.5 | -0.681 | 0.17016 | -0.038 | -4.004
-16 | -0.685 | 0.1602 | -0.039 | -4.278
-15.5 | -0.686 | 0.14942 | -0.039 | -4.594
-15 | -0.684 | 0.13891 | -0.04 | -4.927
-14.5 | -0.679 | 0.1314 | -0.04 | -5.168
-14 | -0.67 | 0.12472 | -0.04 | -5.372
-13.5 | -0.658 | 0.11657 | -0.041 | -5.641
-13 | -0.642 | 0.10589 | -0.044 | -6.065
-12.5 | -0.621 | 0.10137 | -0.04 | -6.127
-12 | -0.598 | 0.09632 | -0.04 | -6.205
-11.5 | -0.571 | 0.09016 | -0.041 | -6.332
-11 | -0.541 | 0.0842 | -0.041 | -6.422
-10.5 | -0.508 | 0.07886 | -0.042 | -6.436
-10 | -0.472 | 0.07327 | -0.043 | -6.436
-9.5 | -0.433 | 0.06902 | -0.043 | -6.271
-9 | -0.392 | 0.065 | -0.043 | -6.03
-8.5 | -0.348 | 0.06081 | -0.045 | -5.724
-8 | -0.303 | 0.05726 | -0.047 | -5.293
-7.5 | -0.257 | 0.0538 | -0.05 | -4.781
-7 | -0.211 | 0.05038 | -0.054 | -4.182
-6.5 | -0.192 | 0.01929 | -0.102 | -9.963
-6 | -0.141 | 0.0167 | -0.108 | -8.469
-5.5 | -0.081 | 0.01632 | -0.109 | -4.939
-5 | -0.019 | 0.01593 | -0.11 | -1.213
-4.5 | 0.042 | 0.0157 | -0.111 | 2.696
-4 | 0.104 | 0.01418 | -0.112 | 7.35
-3.5 | 0.166 | 0.01415 | -0.112 | 11.755
-3 | 0.229 | 0.01409 | -0.113 | 16.221
-2.5 | 0.291 | 0.01415 | -0.114 | 20.581
-2 | 0.353 | 0.01422 | -0.115 | 24.845
-1.5 | 0.415 | 0.01435 | -0.116 | 28.951
-1 | 0.477 | 0.01454 | -0.116 | 32.841
-0.5 | 0.539 | 0.01465 | -0.117 | 36.813
0 | 0.591 | 0.01506 | -0.118 | 39.273
0.5 | 0.652 | 0.01533 | -0.119 | 42.527
1 | 0.712 | 0.01565 | -0.119 | 45.524
1.5 | 0.772 | 0.01595 | -0.12 | 48.425
2 | 0.829 | 0.01633 | -0.121 | 50.764
2.5 | 0.888 | 0.01672 | -0.121 | 53.127
3 | 0.947 | 0.01713 | -0.122 | 55.294
3.5 | 1.005 | 0.01762 | -0.123 | 57.048
4 | 1.062 | 0.01817 | -0.123 | 58.462
4.5 | 1.119 | 0.01876 | -0.124 | 59.645
5 | 1.175 | 0.0194 | -0.124 | 60.552
5.5 | 1.23 | 0.02007 | -0.125 | 61.257
6 | 1.282 | 0.02081 | -0.125 | 61.635
6.5 | 1.333 | 0.02163 | -0.126 | 61.637
7 | 1.383 | 0.02256 | -0.126 | 61.299
7.5 | 1.431 | 0.02363 | -0.127 | 60.546
8 | 1.477 | 0.02478 | -0.128 | 59.592
8.5 | 1.52 | 0.03223 | -0.128 | 47.153
9 | 1.556 | 0.03417 | -0.129 | 45.524
9.5 | 1.587 | 0.03586 | -0.129 | 44.266
10 | 1.615 | 0.03778 | -0.129 | 42.746
10.5 | 1.635 | 0.03984 | -0.13 | 41.034
11 | 1.648 | 0.04185 | -0.129 | 39.377
11.5 | 1.41 | 0.0857 | -0.073 | 16.453
12 | 1.408 | 0.09233 | -0.053 | 15.246
12.5 | 1.412 | 0.09927 | -0.05 | 14.22
13 | 1.408 | 0.10593 | -0.049 | 13.287
13.5 | 1.398 | 0.11136 | -0.048 | 12.558
14 | 1.385 | 0.12092 | -0.049 | 11.45
14.5 | 1.366 | 0.12891 | -0.048 | 10.597
15 | 1.343 | 0.13883 | -0.048 | 9.676
15.5 | 1.317 | 0.15068 | -0.048 | 8.739
16 | 1.286 | 0.16019 | -0.046 | 8.03

## 12. Re 100k Mach 0.10 (2)
BIGFOIL.COM POLAR EXPORT
NACA63A616
NACA63A616 |  |  |  | Cl Max: | 1.3236 | at alpha= | 16 | deg
XFOIL ncrit=9 |  |  |  | L/D Max: | 43.5081 | at alpha= | 10 | deg
Re: | 100000 |  |  | Cd Min: | 0.24281 | at alpha= | 20 | deg
Mach: | 0.1 |  |  | Cl=0 at alpha= | 0.21405 | deg
|  |  |  | @ Cl=0.1, Cd= | 0.033606
|  |  |  | @ Cl=0.4, Cd= | 0.03569
|  |  |  | @ Cl=0.6, Cd= | 0.041809
alpha (deg) | Cl | Cd | Cm | Cl/Cd
-12.5 | -0.3566 | 0.1424 | -0.0407 | -2.5042
-12 | -0.4192 | 0.1401 | -0.0443 | -2.9921
-11.5 | -0.3756 | 0.13289 | -0.0375 | -2.8264
-11 | -0.4173 | 0.12931 | -0.0383 | -3.2271
-10.5 | -0.408 | 0.12345 | -0.0343 | -3.305
-10 | -0.4487 | 0.12002 | -0.0339 | -3.7385
-9.5 | -0.4399 | 0.11458 | -0.0295 | -3.8392
-9 | -0.47 | 0.1068 | -0.0373 | -4.4007
-8 | -0.5755 | 0.07106 | -0.0644 | -8.0988
-7.5 | -0.6132 | 0.0512 | -0.0662 | -11.9766
-7 | -0.5879 | 0.04477 | -0.0648 | -13.1316
-6.5 | -0.55 | 0.04121 | -0.0634 | -13.3463
-6 | -0.5075 | 0.03807 | -0.0619 | -13.3307
-5.5 | -0.4572 | 0.03574 | -0.0613 | -12.7924
-5 | -0.39 | 0.03388 | -0.0635 | -11.5112
-4.5 | -0.3517 | 0.03241 | -0.0609 | -10.8516
-4 | -0.3147 | 0.03119 | -0.058 | -10.0898
-3.5 | -0.2865 | 0.02953 | -0.0537 | -9.702
-3 | -0.2592 | 0.02946 | -0.0474 | -8.7984
-2.5 | -0.2144 | 0.03043 | -0.0441 | -7.0457
-2 | -0.184 | 0.03136 | -0.0388 | -5.8673
-1.5 | -0.1528 | 0.03215 | -0.0341 | -4.7527
-1 | -0.1195 | 0.03279 | -0.0296 | -3.6444
-0.5 | -0.0592 | 0.03275 | -0.029 | -1.8076
0 | -0.0259 | 0.03321 | -0.0262 | -0.77989
0.5 | 0.0346 | 0.03377 | -0.0292 | 1.0246
1 | 0.1423 | 0.0335 | -0.039 | 4.2478
1.5 | 0.2443 | 0.03459 | -0.0513 | 7.0627
2.5 | 0.4298 | 0.0359 | -0.0694 | 11.9721
3 | 0.4648 | 0.03761 | -0.0686 | 12.3584
3.5 | 0.5009 | 0.03945 | -0.0679 | 12.6971
5 | 0.6492 | 0.04298 | -0.0682 | 15.1047
5.5 | 0.698 | 0.04391 | -0.0678 | 15.8962
6 | 0.7379 | 0.04536 | -0.0666 | 16.2676
8 | 0.9912 | 0.0413 | -0.0648 | 24
8.5 | 1.126 | 0.03418 | -0.0695 | 32.9432
9 | 1.2104 | 0.03097 | -0.0704 | 39.083
9.5 | 1.2667 | 0.02935 | -0.0684 | 43.1584
10 | 1.2861 | 0.02956 | -0.0622 | 43.5081
10.5 | 1.2932 | 0.03076 | -0.0554 | 42.0416
11 | 1.2915 | 0.03297 | -0.0485 | 39.172
11.5 | 1.2737 | 0.03707 | -0.0415 | 34.3593
12 | 1.2531 | 0.04235 | -0.0358 | 29.5891
12.5 | 1.2371 | 0.04808 | -0.0315 | 25.73
13 | 1.2314 | 0.05335 | -0.0282 | 23.0815
13.5 | 1.2346 | 0.05816 | -0.0256 | 21.2276
14 | 1.2426 | 0.06282 | -0.0235 | 19.7803
14.5 | 1.259 | 0.06688 | -0.0214 | 18.8248
15 | 1.278 | 0.07105 | -0.0196 | 17.9873
15.5 | 1.2961 | 0.07579 | -0.0179 | 17.1012
16 | 1.3236 | 0.08028 | -0.0164 | 16.4873
16.5 | 1.3025 | 0.08878 | -0.0161 | 14.6711
17 | 1.2757 | 0.09842 | -0.0172 | 12.9618
17.5 | 1.2443 | 0.10938 | -0.02 | 11.3759
18 | 1.1858 | 0.12572 | -0.0272 | 9.4321
18.5 | 1.0955 | 0.15182 | -0.0427 | 7.2158
19.5 | 0.9324 | 0.23393 | -0.0919 | 3.9858
20 | 0.9766 | 0.24281 | -0.0887 | 4.0221

## 13. Re 100k Mach 0.25 (1)
BIGFOIL.COM POLAR EXPORT
NACA63A616
NACA63A616 |  |  |  | Cl Max: | 1.625 | at alpha= | 10.5 | deg
JavaFoil+Calcfoil stall+Eppler ext transition |  |  |  | L/D Max: | 60.615 | at alpha= | 6 | deg
Re: | 100000 |  |  | Cd Min: | 0.01433 | at alpha= | -3 | deg
Mach: | 0.25 |  |  | Cl=0 at alpha= | -4.8413 | deg
|  |  |  | @ Cl=0.1, Cd= | 0.01466
|  |  |  | @ Cl=0.4, Cd= | 0.014533
|  |  |  | @ Cl=0.6, Cd= | 0.015341
alpha (deg) | Cl | Cd | Cm | Cl/Cd
-18.5 | -0.309 | 0.29998 | -0.034 | -1.029
-18 | -0.359 | 0.33087 | -0.027 | -1.084
-17.5 | -0.404 | 0.29043 | -0.027 | -1.392
-17 | -0.446 | 0.23885 | -0.028 | -1.865
-16.5 | -0.483 | 0.21544 | -0.028 | -2.24
-16 | -0.515 | 0.19513 | -0.028 | -2.64
-15.5 | -0.543 | 0.17321 | -0.028 | -3.134
-15 | -0.565 | 0.16537 | -0.028 | -3.418
-14.5 | -0.583 | 0.1476 | -0.04 | -3.953
-14 | -0.595 | 0.13417 | -0.041 | -4.432
-13.5 | -0.6 | 0.12658 | -0.042 | -4.738
-13 | -0.598 | 0.11711 | -0.042 | -5.11
-12.5 | -0.592 | 0.107 | -0.045 | -5.532
-12 | -0.579 | 0.09849 | -0.046 | -5.88
-11.5 | -0.561 | 0.09195 | -0.047 | -6.097
-11 | -0.535 | 0.08748 | -0.042 | -6.121
-10.5 | -0.507 | 0.08212 | -0.043 | -6.174
-10 | -0.474 | 0.07614 | -0.043 | -6.231
-9.5 | -0.438 | 0.07128 | -0.043 | -6.142
-9 | -0.398 | 0.06649 | -0.044 | -5.988
-8.5 | -0.354 | 0.06246 | -0.045 | -5.673
-8 | -0.309 | 0.05831 | -0.047 | -5.3
-7.5 | -0.263 | 0.05472 | -0.05 | -4.801
-7 | -0.215 | 0.05141 | -0.053 | -4.185
-6.5 | -0.167 | 0.04829 | -0.057 | -3.455
-6 | -0.139 | 0.01898 | -0.106 | -7.314
-5.5 | -0.083 | 0.01666 | -0.112 | -4.965
-5 | -0.02 | 0.01629 | -0.113 | -1.218
-4.5 | 0.043 | 0.01596 | -0.114 | 2.723
-4 | 0.107 | 0.0145 | -0.115 | 7.383
-3.5 | 0.171 | 0.01437 | -0.115 | 11.889
-3 | 0.235 | 0.01433 | -0.116 | 16.392
-2.5 | 0.299 | 0.0144 | -0.117 | 20.791
-2 | 0.363 | 0.01444 | -0.118 | 25.156
-1.5 | 0.427 | 0.0146 | -0.119 | 29.244
-1 | 0.491 | 0.01475 | -0.119 | 33.273
-0.5 | 0.554 | 0.01495 | -0.12 | 37.068
0 | 0.607 | 0.0154 | -0.121 | 39.446
0.5 | 0.669 | 0.01569 | -0.122 | 42.668
1 | 0.731 | 0.01602 | -0.122 | 45.65
1.5 | 0.793 | 0.01635 | -0.123 | 48.494
2 | 0.851 | 0.01675 | -0.124 | 50.772
2.5 | 0.911 | 0.01716 | -0.125 | 53.11
3 | 0.971 | 0.01766 | -0.125 | 54.985
3.5 | 1.03 | 0.01818 | -0.126 | 56.649
4 | 1.089 | 0.01879 | -0.126 | 57.935
4.5 | 1.147 | 0.01942 | -0.127 | 59.073
5 | 1.204 | 0.02012 | -0.127 | 59.854
5.5 | 1.26 | 0.02086 | -0.128 | 60.41
6 | 1.314 | 0.02167 | -0.129 | 60.615
6.5 | 1.365 | 0.02261 | -0.129 | 60.394
7 | 1.415 | 0.02366 | -0.13 | 59.785
7.5 | 1.462 | 0.02494 | -0.13 | 58.605
8 | 1.506 | 0.02632 | -0.131 | 57.217
8.5 | 1.546 | 0.03423 | -0.132 | 45.165
9 | 1.578 | 0.03654 | -0.132 | 43.174
9.5 | 1.603 | 0.03852 | -0.132 | 41.622
10 | 1.62 | 0.04095 | -0.132 | 39.549
10.5 | 1.625 | 0.04351 | -0.132 | 37.36
11 | 1.38 | 0.08476 | -0.062 | 16.285
11.5 | 1.378 | 0.09102 | -0.053 | 15.142
12 | 1.372 | 0.09711 | -0.049 | 14.125
12.5 | 1.359 | 0.10574 | -0.049 | 12.851
13 | 1.332 | 0.1158 | -0.048 | 11.501
13.5 | 1.296 | 0.12209 | -0.048 | 10.616
14 | 1.252 | 0.13227 | -0.047 | 9.466
14.5 | 1.2 | 0.14921 | -0.044 | 8.041
15 | 1.14 | 0.1577 | -0.042 | 7.229
15.5 | 1.074 | 0.17987 | -0.043 | 5.969

## 14. Re 100k Mach 0.25 (2)
BIGFOIL.COM POLAR EXPORT
NACA63A616
NACA63A616 |  |  |  | Cl Max: | 1.271 | at alpha= | 15 | deg
XFOIL ncrit=9 |  |  |  | L/D Max: | 38.3374 | at alpha= | 10 | deg
Re: | 100000 |  |  | Cd Min: | 0.24997 | at alpha= | 20 | deg
Mach: | 0.25 |  |  | Cl=0 at alpha= | 0.29095 | deg
|  |  |  | @ Cl=0.1, Cd= | 0.035164
|  |  |  | @ Cl=0.4, Cd= | 0.038535
|  |  |  | @ Cl=0.6, Cd= | 0.044163
alpha (deg) | Cl | Cd | Cm | Cl/Cd
-13 | -0.3597 | 0.15082 | -0.0436 | -2.385
-12.5 | -0.3517 | 0.14614 | -0.0406 | -2.4066
-12 | -0.3932 | 0.1426 | -0.0423 | -2.7574
-11.5 | -0.3666 | 0.1368 | -0.0371 | -2.6798
-11 | -0.4196 | 0.13415 | -0.0389 | -3.1278
-10.5 | -0.3924 | 0.12773 | -0.0334 | -3.0721
-10 | -0.4494 | 0.12483 | -0.0346 | -3.6001
-9.5 | -0.4216 | 0.11894 | -0.0289 | -3.5446
-9 | -0.4138 | 0.10999 | -0.0388 | -3.7622
-8.5 | -0.4185 | 0.10187 | -0.0477 | -4.1082
-8 | -0.5861 | 0.0675 | -0.0704 | -8.683
-7.5 | -0.5856 | 0.05843 | -0.0713 | -10.0222
-7 | -0.5812 | 0.05004 | -0.0702 | -11.6147
-6.5 | -0.546 | 0.04485 | -0.0699 | -12.1739
-6 | -0.5046 | 0.04058 | -0.0687 | -12.4347
-5.5 | -0.4653 | 0.03793 | -0.066 | -12.2673
-5 | -0.4186 | 0.03563 | -0.0646 | -11.7485
-4.5 | -0.3628 | 0.0338 | -0.0643 | -10.7337
-4 | -0.3083 | 0.03228 | -0.0637 | -9.5508
-3.5 | -0.279 | 0.03111 | -0.0591 | -8.9682
-3 | -0.2666 | 0.02974 | -0.0512 | -8.9644
-2.5 | -0.2346 | 0.03078 | -0.0452 | -7.6218
-2 | -0.1943 | 0.03185 | -0.0408 | -6.1005
-1.5 | -0.1429 | 0.03258 | -0.0382 | -4.3861
-1 | -0.1157 | 0.03333 | -0.0324 | -3.4713
-0.5 | -0.0878 | 0.03394 | -0.0271 | -2.5869
0 | -0.0476 | 0.03435 | -0.0245 | -1.3857
0.5 | 0.0342 | 0.03429 | -0.0293 | 0.99738
1 | 0.0977 | 0.03514 | -0.0332 | 2.7803
1.5 | 0.1917 | 0.0361 | -0.043 | 5.3102
2 | 0.3544 | 0.03636 | -0.0641 | 9.747
2.5 | 0.3931 | 0.03822 | -0.0648 | 10.2852
3 | 0.4323 | 0.04001 | -0.0648 | 10.8048
4 | 0.5165 | 0.04366 | -0.0646 | 11.8301
4.5 | 0.5915 | 0.04372 | -0.0669 | 13.5293
5 | 0.6289 | 0.04567 | -0.0658 | 13.7705
5.5 | 0.6699 | 0.04733 | -0.0648 | 14.1538
6 | 0.711 | 0.049 | -0.0637 | 14.5102
6.5 | 0.7573 | 0.05013 | -0.0627 | 15.1067
7 | 0.8048 | 0.05105 | -0.0615 | 15.7649
8.5 | 1.0972 | 0.03845 | -0.0629 | 28.5358
9 | 1.1245 | 0.03892 | -0.0582 | 28.8926
9.5 | 1.2232 | 0.0339 | -0.0581 | 36.0826
10 | 1.2636 | 0.03296 | -0.0537 | 38.3374
10.5 | 1.2658 | 0.03491 | -0.0469 | 36.259
11 | 1.2596 | 0.0381 | -0.0405 | 33.0604
11.5 | 1.242 | 0.04305 | -0.0347 | 28.8502
12 | 1.225 | 0.04881 | -0.0302 | 25.0973
12.5 | 1.2156 | 0.05456 | -0.0268 | 22.2801
13 | 1.2163 | 0.05973 | -0.024 | 20.3633
13.5 | 1.2217 | 0.06482 | -0.0218 | 18.8476
14 | 1.2371 | 0.06921 | -0.0195 | 17.8746
14.5 | 1.251 | 0.07418 | -0.0175 | 16.8644
15 | 1.271 | 0.07904 | -0.0156 | 16.0805
15.5 | 1.2522 | 0.08782 | -0.0157 | 14.2587
16 | 1.2381 | 0.09645 | -0.0165 | 12.8367
16.5 | 1.2321 | 0.10479 | -0.0173 | 11.7578
17 | 1.1868 | 0.11844 | -0.0227 | 10.0203
17.5 | 1.138 | 0.13449 | -0.0311 | 8.4616
18 | 0.9479 | 0.19743 | -0.0717 | 4.8012
18.5 | 0.9472 | 0.21074 | -0.0788 | 4.4946
19.5 | 0.945 | 0.23983 | -0.0965 | 3.9403
20 | 0.9889 | 0.24997 | -0.0938 | 3.9561

## 15. Re 100k Mach 0.50 (1)
BIGFOIL.COM POLAR EXPORT
NACA63A616
NACA63A616 |  |  |  | Cl Max: | 1.573 | at alpha= | 8 | deg
JavaFoil+Calcfoil stall+Eppler ext transition |  |  |  | L/D Max: | 55.785 | at alpha= | 5 | deg
Re: | 100000 |  |  | Cd Min: | 0.01578 | at alpha= | -1.5 | deg
Mach: | 0.5 |  |  | Cl=0 at alpha= | -4.8433 | deg
|  |  |  | @ Cl=0.1, Cd= | 0.017594
|  |  |  | @ Cl=0.4, Cd= | 0.0162
|  |  |  | @ Cl=0.6, Cd= | 0.016197
alpha (deg) | Cl | Cd | Cm | Cl/Cd
-20 | -0.858 | 0.33698 | -0.055 | -2.546
-19.5 | -0.83 | 0.33729 | -0.055 | -2.462
-19 | -0.803 | 0.3375 | -0.056 | -2.379
-18.5 | -0.775 | 0.32059 | -0.056 | -2.417
-18 | -0.745 | 0.31666 | -0.054 | -2.353
-17.5 | -0.717 | 0.3142 | -0.054 | -2.282
-17 | -0.689 | 0.30892 | -0.054 | -2.231
-16.5 | -0.661 | 0.2885 | -0.054 | -2.293
-16 | -0.634 | 0.28596 | -0.055 | -2.216
-15.5 | -0.604 | 0.2641 | -0.052 | -2.287
-15 | -0.576 | 0.25828 | -0.052 | -2.23
-14.5 | -0.548 | 0.25048 | -0.052 | -2.187
-14 | -0.52 | 0.24578 | -0.053 | -2.115
-13.5 | -0.492 | 0.24143 | -0.053 | -2.037
-13 | -0.462 | 0.2258 | -0.049 | -2.048
-12.5 | -0.434 | 0.22356 | -0.049 | -1.942
-12 | -0.406 | 0.21799 | -0.049 | -1.863
-11.5 | -0.378 | 0.22086 | -0.05 | -1.711
-11 | -0.349 | 0.18983 | -0.044 | -1.838
-10.5 | -0.321 | 0.18298 | -0.045 | -1.753
-10 | -0.292 | 0.16323 | -0.046 | -1.792
-9.5 | -0.264 | 0.13965 | -0.032 | -1.888
-9 | -0.37 | 0.08613 | -0.051 | -4.292
-8.5 | -0.354 | 0.0772 | -0.048 | -4.591
-8 | -0.321 | 0.06674 | -0.05 | -4.817
-7.5 | -0.28 | 0.06153 | -0.05 | -4.542
-7 | -0.232 | 0.05623 | -0.052 | -4.131
-6.5 | -0.182 | 0.05225 | -0.053 | -3.473
-6 | -0.129 | 0.04845 | -0.061 | -2.658
-5.5 | -0.087 | 0.02111 | -0.117 | -4.1
-5 | -0.021 | 0.01999 | -0.119 | -1.049
-4.5 | 0.046 | 0.01914 | -0.121 | 2.42
-4 | 0.119 | 0.01705 | -0.128 | 7.004
-3.5 | 0.181 | 0.01752 | -0.121 | 10.334
-3 | 0.249 | 0.01729 | -0.122 | 14.414
-2.5 | 0.319 | 0.01708 | -0.124 | 18.675
-2 | 0.389 | 0.01626 | -0.125 | 23.909
-1.5 | 0.477 | 0.01578 | -0.132 | 30.253
-1 | 0.549 | 0.01601 | -0.133 | 34.256
-0.5 | 0.62 | 0.01627 | -0.134 | 38.081
0 | 0.676 | 0.01689 | -0.135 | 40.052
0.5 | 0.745 | 0.01733 | -0.135 | 42.994
1 | 0.813 | 0.0178 | -0.136 | 45.667
1.5 | 0.881 | 0.01833 | -0.137 | 48.033
2 | 0.943 | 0.0189 | -0.137 | 49.896
2.5 | 1.01 | 0.01949 | -0.138 | 51.796
3 | 1.076 | 0.02022 | -0.139 | 53.216
3.5 | 1.142 | 0.02095 | -0.14 | 54.519
4 | 1.207 | 0.02192 | -0.14 | 55.057
4.5 | 1.27 | 0.02279 | -0.141 | 55.732
5 | 1.332 | 0.02387 | -0.141 | 55.785
5.5 | 1.391 | 0.02512 | -0.142 | 55.363
6 | 1.444 | 0.0265 | -0.143 | 54.498
6.5 | 1.493 | 0.02826 | -0.143 | 52.835
7 | 1.533 | 0.03028 | -0.144 | 50.622
7.5 | 1.565 | 0.04054 | -0.144 | 38.591
8 | 1.573 | 0.04452 | -0.144 | 35.34
8.5 | 1.321 | 0.07016 | -0.076 | 18.825
9 | 1.244 | 0.0801 | -0.052 | 15.534
9.5 | 0.801 | 0.12614 | -0.041 | 6.348
10 | 0.828 | 0.16759 | -0.05 | 4.942
10.5 | 0.855 | 0.16896 | -0.051 | 5.062
11 | 0.883 | 0.18068 | -0.06 | 4.888
11.5 | 0.911 | 0.22409 | -0.067 | 4.067
12 | 0.938 | 0.22408 | -0.067 | 4.187
12.5 | 0.967 | 0.24651 | -0.074 | 3.923
13 | 0.994 | 0.24637 | -0.075 | 4.033

## 16. Re 100k Mach 0.50 (2)
BIGFOIL.COM POLAR EXPORT
NACA63A616
NACA63A616 |  |  |  | Cl Max: | 1.1663 | at alpha= | 11.5 | deg
XFOIL ncrit=9 |  |  |  | L/D Max: | 18.7574 | at alpha= | 10.5 | deg
Re: | 100000 |  |  | Cd Min: | 0.19766 | at alpha= | 16.5 | deg
Mach: | 0.5 |  |  | Cl=0 at alpha= | 0.92424 | deg
|  |  |  | @ Cl=0.1, Cd= | 0.041029
|  |  |  | @ Cl=0.4, Cd= | 0.048014
|  |  |  | @ Cl=0.6, Cd= | 0.05859
alpha (deg) | Cl | Cd | Cm | Cl/Cd
-11 | -0.3707 | 0.14793 | -0.0356 | -2.5059
-10.5 | -0.366 | 0.14301 | -0.0355 | -2.5593
-10 | -0.3307 | 0.13388 | -0.0428 | -2.4701
-9 | -0.31 | 0.11957 | -0.0585 | -2.5926
-8.5 | -0.3079 | 0.1035 | -0.0708 | -2.9749
-7.5 | -0.3542 | 0.07637 | -0.0921 | -4.6379
-7 | -0.4145 | 0.06831 | -0.0943 | -6.0679
-6.5 | -0.4532 | 0.062 | -0.0914 | -7.3097
-6 | -0.4745 | 0.05556 | -0.0884 | -8.5403
-5.5 | -0.4727 | 0.04956 | -0.0853 | -9.5379
-5 | -0.4378 | 0.04442 | -0.0839 | -9.8559
-4.5 | -0.4087 | 0.04124 | -0.0792 | -9.9103
-4 | -0.3701 | 0.03868 | -0.0749 | -9.5683
-3.5 | -0.3263 | 0.03695 | -0.071 | -8.8309
-3 | -0.2792 | 0.03546 | -0.0673 | -7.8737
-2.5 | -0.2331 | 0.03364 | -0.0636 | -6.9293
-2 | -0.2178 | 0.03352 | -0.0538 | -6.4976
-1.5 | -0.1896 | 0.03503 | -0.0456 | -5.4125
-1 | -0.1594 | 0.03642 | -0.0384 | -4.3767
-0.5 | -0.1219 | 0.03749 | -0.0324 | -3.2515
0 | -0.0697 | 0.03801 | -0.0284 | -1.8337
0.5 | -0.042 | 0.03882 | -0.0232 | -1.0819
1 | 0.0075 | 0.03974 | -0.0229 | 0.18873
1.5 | 0.0784 | 0.04093 | -0.0272 | 1.9155
2 | 0.1879 | 0.04143 | -0.0361 | 4.5354
2.5 | 0.3021 | 0.04369 | -0.0506 | 6.9146
3 | 0.3692 | 0.04626 | -0.0565 | 7.981
3.5 | 0.4117 | 0.04868 | -0.0572 | 8.4573
4 | 0.4558 | 0.05115 | -0.0576 | 8.911
4.5 | 0.5004 | 0.05362 | -0.0578 | 9.3323
5 | 0.5476 | 0.05588 | -0.0577 | 9.7996
5.5 | 0.5927 | 0.05829 | -0.0572 | 10.1681
6 | 0.6423 | 0.06033 | -0.0567 | 10.6464
6.5 | 0.6972 | 0.06192 | -0.056 | 11.2597
7 | 0.708 | 0.06621 | -0.0536 | 10.6932
7.5 | 0.7607 | 0.06763 | -0.0523 | 11.248
8 | 0.8198 | 0.06822 | -0.0505 | 12.017
8.5 | 0.8467 | 0.0711 | -0.0481 | 11.9086
9.5 | 0.9723 | 0.06881 | -0.0411 | 14.1302
10 | 1.0453 | 0.06536 | -0.0359 | 15.993
10.5 | 1.1337 | 0.06044 | -0.03 | 18.7574
11 | 1.1562 | 0.06308 | -0.0257 | 18.3291
11.5 | 1.1663 | 0.06747 | -0.022 | 17.2862
12 | 1.1575 | 0.07472 | -0.0203 | 15.4912
12.5 | 1.1535 | 0.08183 | -0.0188 | 14.0963
13 | 1.1335 | 0.09156 | -0.0198 | 12.3799
13.5 | 1.1113 | 0.10214 | -0.0221 | 10.8802
14 | 1.0532 | 0.11926 | -0.0306 | 8.8311
14.5 | 0.9835 | 0.14163 | -0.0441 | 6.9442
15 | 0.97 | 0.15502 | -0.051 | 6.2573
15.5 | 0.9457 | 0.17295 | -0.0619 | 5.4681
16 | 0.9539 | 0.18299 | -0.0668 | 5.2129
16.5 | 0.949 | 0.19766 | -0.0758 | 4.8012

## 17. Re 250k Mach 0.00 (1)
BIGFOIL.COM POLAR EXPORT
NACA63A616
NACA63A616 |  |  |  | Cl Max: | 1.687 | at alpha= | 12 | deg
JavaFoil+Calcfoil stall+Eppler ext transition |  |  |  | L/D Max: | 88.697 | at alpha= | 6.5 | deg
Re: | 250000 |  |  | Cd Min: | 0.00995 | at alpha= | -3.5 | deg
Mach: | 0 |  |  | Cl=0 at alpha= | -4.8443 | deg
|  |  |  | @ Cl=0.1, Cd= | 0.010088
|  |  |  | @ Cl=0.4, Cd= | 0.010171
|  |  |  | @ Cl=0.6, Cd= | 0.010753
alpha (deg) | Cl | Cd | Cm | Cl/Cd
-20 | -0.641 | 0.21745 | -0.036 | -2.948
-19.5 | -0.654 | 0.20364 | -0.037 | -3.213
-19 | -0.667 | 0.19181 | -0.037 | -3.475
-18.5 | -0.678 | 0.18241 | -0.038 | -3.716
-18 | -0.687 | 0.17011 | -0.039 | -4.041
-17.5 | -0.695 | 0.16195 | -0.039 | -4.291
-17 | -0.701 | 0.15569 | -0.04 | -4.502
-16.5 | -0.705 | 0.14465 | -0.042 | -4.872
-16 | -0.706 | 0.13453 | -0.043 | -5.247
-15.5 | -0.704 | 0.12697 | -0.044 | -5.546
-15 | -0.7 | 0.11939 | -0.045 | -5.859
-14.5 | -0.692 | 0.11452 | -0.045 | -6.039
-14 | -0.68 | 0.10875 | -0.046 | -6.256
-13.5 | -0.666 | 0.1022 | -0.047 | -6.517
-13 | -0.649 | 0.0944 | -0.049 | -6.873
-12.5 | -0.624 | 0.08946 | -0.041 | -6.981
-12 | -0.6 | 0.08478 | -0.042 | -7.074
-11.5 | -0.572 | 0.07964 | -0.043 | -7.183
-11 | -0.541 | 0.0749 | -0.043 | -7.223
-10.5 | -0.507 | 0.07043 | -0.043 | -7.201
-10 | -0.471 | 0.06571 | -0.046 | -7.171
-9.5 | -0.432 | 0.06227 | -0.045 | -6.94
-9 | -0.392 | 0.05849 | -0.048 | -6.694
-8.5 | -0.349 | 0.0535 | -0.057 | -6.532
-8 | -0.358 | 0.01701 | -0.1 | -21.029
-7.5 | -0.306 | 0.01579 | -0.102 | -19.352
-7 | -0.26 | 0.01348 | -0.107 | -19.279
-6.5 | -0.201 | 0.01306 | -0.108 | -15.363
-6 | -0.141 | 0.01273 | -0.109 | -11.056
-5.5 | -0.08 | 0.01233 | -0.11 | -6.51
-5 | -0.019 | 0.01204 | -0.111 | -1.598
-4.5 | 0.042 | 0.0118 | -0.112 | 3.568
-4 | 0.104 | 0.00997 | -0.113 | 10.408
-3.5 | 0.166 | 0.00995 | -0.113 | 16.643
-3 | 0.227 | 0.00995 | -0.114 | 22.857
-2.5 | 0.29 | 0.00999 | -0.115 | 28.998
-2 | 0.352 | 0.0101 | -0.116 | 34.812
-1.5 | 0.413 | 0.01019 | -0.117 | 40.562
-1 | 0.475 | 0.01036 | -0.118 | 45.855
-0.5 | 0.537 | 0.01054 | -0.119 | 50.947
0 | 0.599 | 0.01075 | -0.119 | 55.681
0.5 | 0.657 | 0.01093 | -0.12 | 60.06
1 | 0.716 | 0.01114 | -0.12 | 64.254
1.5 | 0.776 | 0.01138 | -0.121 | 68.161
2 | 0.832 | 0.01162 | -0.121 | 71.643
2.5 | 0.892 | 0.01187 | -0.122 | 75.101
3 | 0.951 | 0.01219 | -0.123 | 77.99
3.5 | 1.01 | 0.01252 | -0.123 | 80.639
4 | 1.068 | 0.01283 | -0.124 | 83.236
4.5 | 1.126 | 0.01321 | -0.125 | 85.195
5 | 1.183 | 0.01362 | -0.125 | 86.808
5.5 | 1.239 | 0.01408 | -0.126 | 87.944
6 | 1.292 | 0.01461 | -0.126 | 88.445
6.5 | 1.344 | 0.01516 | -0.127 | 88.697
7 | 1.394 | 0.01584 | -0.128 | 88.038
7.5 | 1.442 | 0.0166 | -0.128 | 86.915
8 | 1.488 | 0.01751 | -0.129 | 84.995
8.5 | 1.521 | 0.02587 | -0.128 | 58.782
9 | 1.557 | 0.02795 | -0.129 | 55.709
9.5 | 1.59 | 0.02933 | -0.129 | 54.225
10 | 1.619 | 0.03079 | -0.13 | 52.599
10.5 | 1.644 | 0.03239 | -0.13 | 50.772
11 | 1.664 | 0.03374 | -0.13 | 49.326
11.5 | 1.679 | 0.03565 | -0.131 | 47.105
12 | 1.687 | 0.03773 | -0.131 | 44.709
12.5 | 1.687 | 0.04004 | -0.13 | 42.14
13 | 1.677 | 0.04291 | -0.13 | 39.076
13.5 | 1.658 | 0.04639 | -0.129 | 35.744
14 | 1.595 | 0.05778 | -0.124 | 27.597
14.5 | 1.397 | 0.11291 | -0.073 | 12.37
15 | 1.374 | 0.12078 | -0.068 | 11.377
15.5 | 1.346 | 0.12848 | -0.057 | 10.479
16 | 1.322 | 0.13696 | -0.06 | 9.651
16.5 | 1.292 | 0.14559 | -0.054 | 8.871
17 | 1.261 | 0.15418 | -0.056 | 8.181

## 18. Re 250k Mach 0.00 (2)
BIGFOIL.COM POLAR EXPORT
NACA63A616
NACA63A616 |  |  |  | Cl Max: | 1.3316 | at alpha= | 18.5 | deg
XFOIL ncrit=9 |  |  |  | L/D Max: | 84.4143 | at alpha= | 6.5 | deg
Re: | 250000 |  |  | Cd Min: | 0.16517 | at alpha= | -15.5 | deg
Mach: | 0 |  |  | Cl=0 at alpha= | -3.9205 | deg
|  |  |  | @ Cl=0.1, Cd= | 0.012479
|  |  |  | @ Cl=0.4, Cd= | 0.012291
|  |  |  | @ Cl=0.6, Cd= | 0.01242
alpha (deg) | Cl | Cd | Cm | Cl/Cd
-15.5 | -0.3609 | 0.16517 | -0.0445 | -2.185
-15 | -0.3779 | 0.15829 | -0.0451 | -2.3874
-14.5 | -0.369 | 0.15496 | -0.0419 | -2.3813
-14 | -0.3754 | 0.14989 | -0.0413 | -2.5045
-13.5 | -0.4139 | 0.14023 | -0.0472 | -2.9516
-13 | -0.3646 | 0.13572 | -0.0468 | -2.6864
-12.5 | -0.383 | 0.12048 | -0.0635 | -3.179
-12 | -0.3411 | 0.11538 | -0.063 | -2.9563
-11.5 | -0.5464 | 0.05929 | -0.1051 | -9.2157
-11 | -0.5837 | 0.05024 | -0.1116 | -11.6182
-10.5 | -0.5884 | 0.04338 | -0.1116 | -13.5639
-10 | -0.5756 | 0.03725 | -0.11 | -15.4523
-9.5 | -0.5459 | 0.03364 | -0.1083 | -16.2277
-9 | -0.4883 | 0.02985 | -0.1111 | -16.3585
-8.5 | -0.4513 | 0.02734 | -0.1089 | -16.5069
-8 | -0.3806 | 0.02469 | -0.1126 | -15.4151
-7.5 | -0.3359 | 0.02233 | -0.1114 | -15.0425
-7 | -0.265 | 0.02058 | -0.115 | -12.8766
-6 | -0.1626 | 0.01746 | -0.1142 | -9.3127
-5.5 | -0.126 | 0.01651 | -0.1107 | -7.6317
-5 | -0.0664 | 0.0149 | -0.1121 | -4.4564
-4.5 | -0.0435 | 0.01357 | -0.1062 | -3.2056
-4 | -0.0108 | 0.01291 | -0.1016 | -0.83656
-3.5 | 0.0571 | 0.01253 | -0.1036 | 4.5571
-3 | 0.0987 | 0.01248 | -0.1003 | 7.9087
-2.5 | 0.1475 | 0.01244 | -0.0984 | 11.8569
-2 | 0.2148 | 0.01228 | -0.1003 | 17.4919
-1.5 | 0.2619 | 0.01232 | -0.0981 | 21.2581
-1 | 0.3101 | 0.01236 | -0.0963 | 25.089
-0.5 | 0.365 | 0.01233 | -0.096 | 29.6026
0 | 0.4285 | 0.01226 | -0.0975 | 34.9511
0.5 | 0.4727 | 0.01231 | -0.0951 | 38.3997
1 | 0.5196 | 0.01237 | -0.0932 | 42.0049
1.5 | 0.5709 | 0.01241 | -0.0924 | 46.0032
2 | 0.63 | 0.01243 | -0.0931 | 50.6838
2.5 | 0.6709 | 0.01251 | -0.0901 | 53.6291
3 | 0.7187 | 0.01254 | -0.0886 | 57.3126
3.5 | 0.7751 | 0.01257 | -0.089 | 61.6627
4 | 0.8518 | 0.01259 | -0.0938 | 67.6569
4.5 | 0.9635 | 0.01274 | -0.1067 | 75.6279
5 | 1.0679 | 0.01305 | -0.1179 | 81.8314
5.5 | 1.1099 | 0.01335 | -0.1155 | 83.1386
6 | 1.1485 | 0.01365 | -0.1123 | 84.1392
6.5 | 1.1818 | 0.014 | -0.108 | 84.4143
7 | 1.2143 | 0.0144 | -0.1036 | 84.3264
7.5 | 1.2431 | 0.01482 | -0.0984 | 83.8799
8 | 1.2658 | 0.01537 | -0.0924 | 82.3552
8.5 | 1.289 | 0.01612 | -0.0868 | 79.9628
9 | 1.3074 | 0.01717 | -0.0809 | 76.1444
9.5 | 1.3192 | 0.01872 | -0.0745 | 70.4701
10 | 1.3195 | 0.02116 | -0.0673 | 62.3582
10.5 | 1.3104 | 0.02464 | -0.0601 | 53.1818
11 | 1.302 | 0.02865 | -0.054 | 45.445
11.5 | 1.2959 | 0.03303 | -0.0492 | 39.234
12 | 1.2923 | 0.03763 | -0.0454 | 34.3423
12.5 | 1.29 | 0.04248 | -0.0422 | 30.3672
13 | 1.2927 | 0.04717 | -0.0399 | 27.4051
13.5 | 1.2931 | 0.05231 | -0.0379 | 24.7199
14 | 1.2938 | 0.05764 | -0.0364 | 22.4462
14.5 | 1.2932 | 0.06328 | -0.0351 | 20.4362
15 | 1.292 | 0.06913 | -0.0341 | 18.6894
15.5 | 1.2962 | 0.07458 | -0.0336 | 17.38
16 | 1.2996 | 0.07999 | -0.0329 | 16.247
16.5 | 1.3058 | 0.08531 | -0.0328 | 15.3065
17 | 1.3114 | 0.0905 | -0.0324 | 14.4906
17.5 | 1.3176 | 0.096 | -0.0325 | 13.725
18 | 1.3241 | 0.10137 | -0.0329 | 13.062
18.5 | 1.3316 | 0.10631 | -0.0327 | 12.5256
19 | 1.3286 | 0.11355 | -0.0344 | 11.7006
19.5 | 1.3233 | 0.12131 | -0.0371 | 10.9084
20 | 1.3182 | 0.12908 | -0.04 | 10.2123

## 19. Re 250k Mach 0.10 (1)
BIGFOIL.COM POLAR EXPORT
NACA63A616
NACA63A616 |  |  |  | Cl Max: | 1.681 | at alpha= | 12 | deg
JavaFoil+Calcfoil stall+Eppler ext transition |  |  |  | L/D Max: | 88.299 | at alpha= | 6.5 | deg
Re: | 250000 |  |  | Cd Min: | 0.00996 | at alpha= | -3.5 | deg
Mach: | 0.1 |  |  | Cl=0 at alpha= | -4.8443 | deg
|  |  |  | @ Cl=0.1, Cd= | 0.010108
|  |  |  | @ Cl=0.4, Cd= | 0.010196
|  |  |  | @ Cl=0.6, Cd= | 0.010782
alpha (deg) | Cl | Cd | Cm | Cl/Cd
-20 | -0.596 | 0.221 | -0.036 | -2.698
-19.5 | -0.613 | 0.21562 | -0.036 | -2.842
-19 | -0.628 | 0.19978 | -0.036 | -3.144
-18.5 | -0.643 | 0.18937 | -0.037 | -3.393
-18 | -0.655 | 0.17637 | -0.038 | -3.716
-17.5 | -0.666 | 0.17019 | -0.039 | -3.916
-17 | -0.676 | 0.15841 | -0.04 | -4.264
-16.5 | -0.683 | 0.14623 | -0.041 | -4.668
-16 | -0.687 | 0.1382 | -0.042 | -4.969
-15.5 | -0.688 | 0.13056 | -0.044 | -5.27
-15 | -0.686 | 0.12221 | -0.045 | -5.614
-14.5 | -0.681 | 0.11597 | -0.045 | -5.868
-14 | -0.672 | 0.11008 | -0.045 | -6.101
-13.5 | -0.659 | 0.10336 | -0.046 | -6.379
-13 | -0.644 | 0.09577 | -0.049 | -6.725
-12.5 | -0.621 | 0.0901 | -0.041 | -6.895
-12 | -0.598 | 0.08529 | -0.042 | -7.009
-11.5 | -0.571 | 0.08009 | -0.043 | -7.13
-11 | -0.541 | 0.07526 | -0.043 | -7.187
-10.5 | -0.508 | 0.07062 | -0.044 | -7.19
-10 | -0.472 | 0.06613 | -0.046 | -7.137
-9.5 | -0.433 | 0.06243 | -0.044 | -6.937
-9 | -0.393 | 0.05869 | -0.047 | -6.689
-8.5 | -0.352 | 0.05276 | -0.06 | -6.67
-8 | -0.358 | 0.01729 | -0.1 | -20.721
-7.5 | -0.306 | 0.01595 | -0.102 | -19.215
-7 | -0.261 | 0.01351 | -0.108 | -19.311
-6.5 | -0.202 | 0.01311 | -0.109 | -15.378
-6 | -0.141 | 0.01275 | -0.11 | -11.091
-5.5 | -0.081 | 0.0124 | -0.111 | -6.503
-5 | -0.019 | 0.01206 | -0.111 | -1.603
-4.5 | 0.042 | 0.01182 | -0.112 | 3.582
-4 | 0.104 | 0.00999 | -0.113 | 10.437
-3.5 | 0.166 | 0.00996 | -0.114 | 16.696
-3 | 0.229 | 0.00997 | -0.115 | 22.935
-2.5 | 0.291 | 0.01002 | -0.116 | 29.065
-2 | 0.353 | 0.01012 | -0.117 | 34.913
-1.5 | 0.415 | 0.01022 | -0.117 | 40.665
-1 | 0.477 | 0.01039 | -0.118 | 45.958
-0.5 | 0.539 | 0.01055 | -0.119 | 51.13
0 | 0.602 | 0.01079 | -0.12 | 55.764
0.5 | 0.659 | 0.01097 | -0.12 | 60.047
1 | 0.719 | 0.01118 | -0.12 | 64.27
1.5 | 0.779 | 0.01143 | -0.121 | 68.188
2 | 0.836 | 0.01167 | -0.122 | 71.654
2.5 | 0.896 | 0.01193 | -0.122 | 75.095
3 | 0.955 | 0.01224 | -0.123 | 78.034
3.5 | 1.014 | 0.01256 | -0.124 | 80.733
4 | 1.073 | 0.0129 | -0.124 | 83.169
4.5 | 1.131 | 0.0133 | -0.125 | 85.054
5 | 1.188 | 0.01372 | -0.126 | 86.636
5.5 | 1.244 | 0.01419 | -0.126 | 87.723
6 | 1.298 | 0.01472 | -0.127 | 88.167
6.5 | 1.35 | 0.01529 | -0.128 | 88.299
7 | 1.4 | 0.01598 | -0.128 | 87.64
7.5 | 1.448 | 0.01679 | -0.129 | 86.267
8 | 1.494 | 0.0177 | -0.129 | 84.395
8.5 | 1.526 | 0.02622 | -0.129 | 58.198
9 | 1.562 | 0.02821 | -0.129 | 55.35
9.5 | 1.594 | 0.02963 | -0.13 | 53.797
10 | 1.622 | 0.0312 | -0.13 | 51.994
10.5 | 1.645 | 0.03279 | -0.13 | 50.178
11 | 1.664 | 0.03418 | -0.131 | 48.677
11.5 | 1.676 | 0.03626 | -0.131 | 46.235
12 | 1.681 | 0.03848 | -0.131 | 43.676
12.5 | 1.678 | 0.04106 | -0.131 | 40.863
13 | 1.662 | 0.04393 | -0.13 | 37.839
13.5 | 1.619 | 0.05078 | -0.127 | 31.88
14 | 1.392 | 0.1085 | -0.068 | 12.83
14.5 | 1.37 | 0.11547 | -0.062 | 11.867
15 | 1.347 | 0.12331 | -0.061 | 10.921
15.5 | 1.32 | 0.13118 | -0.06 | 10.06
16 | 1.288 | 0.13895 | -0.055 | 9.269
16.5 | 1.254 | 0.14817 | -0.05 | 8.462
17 | 1.219 | 0.1551 | -0.052 | 7.856

## 20. Re 250k Mach 0.10 (2)
BIGFOIL.COM POLAR EXPORT
NACA63A616
NACA63A616 |  |  |  | Cl Max: | 1.3222 | at alpha= | 18.5 | deg
XFOIL ncrit=9 |  |  |  | L/D Max: | 83.8598 | at alpha= | 6.5 | deg
Re: | 250000 |  |  | Cd Min: | 0.16595 | at alpha= | -15.5 | deg
Mach: | 0.1 |  |  | Cl=0 at alpha= | -3.9082 | deg
|  |  |  | @ Cl=0.1, Cd= | 0.012483
|  |  |  | @ Cl=0.4, Cd= | 0.01236
|  |  |  | @ Cl=0.6, Cd= | 0.012501
alpha (deg) | Cl | Cd | Cm | Cl/Cd
-15.5 | -0.3603 | 0.16595 | -0.0444 | -2.1711
-15 | -0.377 | 0.15914 | -0.045 | -2.369
-14.5 | -0.3679 | 0.15574 | -0.0418 | -2.3623
-14 | -0.374 | 0.15069 | -0.0412 | -2.4819
-13 | -0.3596 | 0.13626 | -0.0475 | -2.6391
-12 | -0.3345 | 0.11623 | -0.0634 | -2.8779
-11.5 | -0.5281 | 0.06182 | -0.1043 | -8.5425
-11 | -0.5661 | 0.05193 | -0.1131 | -10.9012
-10.5 | -0.5781 | 0.04489 | -0.1133 | -12.8781
-10 | -0.5685 | 0.03843 | -0.112 | -14.7931
-9.5 | -0.5399 | 0.03465 | -0.1104 | -15.5815
-9 | -0.4859 | 0.03044 | -0.1129 | -15.9625
-8.5 | -0.4502 | 0.02781 | -0.1104 | -16.1884
-8 | -0.3795 | 0.02496 | -0.1142 | -15.2043
-7.5 | -0.3361 | 0.02257 | -0.1125 | -14.8914
-7 | -0.2637 | 0.02073 | -0.1164 | -12.7207
-6 | -0.1606 | 0.01754 | -0.1155 | -9.1562
-5.5 | -0.1254 | 0.01658 | -0.1117 | -7.5633
-5 | -0.0637 | 0.01498 | -0.1134 | -4.2523
-4.5 | -0.0406 | 0.01366 | -0.1075 | -2.9722
-4 | -0.0101 | 0.01294 | -0.1024 | -0.78053
-3.5 | 0.0449 | 0.01267 | -0.1017 | 3.5438
-3 | 0.1008 | 0.01248 | -0.1011 | 8.0769
-2.5 | 0.1475 | 0.01246 | -0.0988 | 11.8379
-2 | 0.2053 | 0.01239 | -0.0987 | 16.5698
-1.5 | 0.2651 | 0.01233 | -0.099 | 21.5004
-1 | 0.3122 | 0.01238 | -0.0969 | 25.2181
-0.5 | 0.3642 | 0.01239 | -0.0959 | 29.3947
0 | 0.4247 | 0.01234 | -0.0967 | 34.4165
0.5 | 0.4765 | 0.01235 | -0.0958 | 38.583
1 | 0.5218 | 0.01242 | -0.0935 | 42.0129
1.5 | 0.5706 | 0.01248 | -0.0921 | 45.7212
2 | 0.6266 | 0.01252 | -0.0921 | 50.0479
2.5 | 0.6756 | 0.01257 | -0.0907 | 53.747
3 | 0.721 | 0.01262 | -0.0887 | 57.1315
3.5 | 0.7752 | 0.01266 | -0.0885 | 61.2322
4 | 0.85 | 0.0127 | -0.0929 | 66.9291
4.5 | 0.9648 | 0.01284 | -0.1061 | 75.1402
5 | 1.0723 | 0.01316 | -0.118 | 81.4818
5.5 | 1.1143 | 0.01346 | -0.1155 | 82.786
6 | 1.1495 | 0.01377 | -0.1115 | 83.4786
6.5 | 1.1841 | 0.01412 | -0.1073 | 83.8598
7 | 1.217 | 0.01453 | -0.1029 | 83.7577
7.5 | 1.2459 | 0.01496 | -0.0977 | 83.2821
8 | 1.268 | 0.01554 | -0.0915 | 81.5959
8.5 | 1.2906 | 0.01633 | -0.0858 | 79.0325
9 | 1.3084 | 0.01745 | -0.0798 | 74.9799
9.5 | 1.319 | 0.01911 | -0.0732 | 69.0215
10 | 1.3178 | 0.02171 | -0.0659 | 60.7001
10.5 | 1.3068 | 0.0254 | -0.0586 | 51.4488
11 | 1.2983 | 0.02955 | -0.0527 | 43.9357
11.5 | 1.2911 | 0.03413 | -0.048 | 37.8289
12 | 1.2889 | 0.03875 | -0.0444 | 33.2619
12.5 | 1.2872 | 0.04366 | -0.0414 | 29.4824
13 | 1.2877 | 0.04864 | -0.0391 | 26.4741
13.5 | 1.2873 | 0.05397 | -0.0372 | 23.8521
14 | 1.2877 | 0.05941 | -0.0357 | 21.6748
14.5 | 1.2881 | 0.06507 | -0.0346 | 19.7956
15 | 1.2874 | 0.07095 | -0.0336 | 18.1452
15.5 | 1.2902 | 0.0766 | -0.0332 | 16.8433
16 | 1.2951 | 0.08193 | -0.0324 | 15.8074
16.5 | 1.301 | 0.08736 | -0.0324 | 14.8924
17 | 1.3067 | 0.09267 | -0.032 | 14.1006
17.5 | 1.3124 | 0.09827 | -0.0322 | 13.355
18 | 1.3188 | 0.10371 | -0.0327 | 12.7162
18.5 | 1.3222 | 0.10951 | -0.033 | 12.0738
19 | 1.3163 | 0.11737 | -0.0351 | 11.215
19.5 | 1.3087 | 0.12572 | -0.0383 | 10.4096
20 | 1.299 | 0.13457 | -0.042 | 9.653

## 21. Re 250k Mach 0.25 (1)
BIGFOIL.COM POLAR EXPORT
NACA63A616
NACA63A616 |  |  |  | Cl Max: | 1.648 | at alpha= | 11 | deg
JavaFoil+Calcfoil stall+Eppler ext transition |  |  |  | L/D Max: | 86.662 | at alpha= | 5.5 | deg
Re: | 250000 |  |  | Cd Min: | 0.01012 | at alpha= | -3.5 | deg
Mach: | 0.25 |  |  | Cl=0 at alpha= | -4.8413 | deg
|  |  |  | @ Cl=0.1, Cd= | 0.010401
|  |  |  | @ Cl=0.4, Cd= | 0.010377
|  |  |  | @ Cl=0.6, Cd= | 0.010925
alpha (deg) | Cl | Cd | Cm | Cl/Cd
-18.5 | -0.309 | 0.23333 | -0.037 | -1.325
-18 | -0.359 | 0.21901 | -0.037 | -1.641
-17.5 | -0.405 | 0.20408 | -0.038 | -1.985
-17 | -0.447 | 0.1862 | -0.038 | -2.398
-16.5 | -0.484 | 0.177 | -0.039 | -2.733
-16 | -0.516 | 0.16072 | -0.039 | -3.213
-15.5 | -0.544 | 0.15254 | -0.041 | -3.569
-15 | -0.567 | 0.14524 | -0.041 | -3.903
-14.5 | -0.584 | 0.12895 | -0.044 | -4.531
-14 | -0.595 | 0.11968 | -0.045 | -4.976
-13.5 | -0.601 | 0.1107 | -0.046 | -5.426
-13 | -0.6 | 0.10537 | -0.046 | -5.69
-12.5 | -0.593 | 0.09577 | -0.049 | -6.191
-12 | -0.58 | 0.08889 | -0.05 | -6.529
-11.5 | -0.562 | 0.08315 | -0.052 | -6.76
-11 | -0.536 | 0.07798 | -0.044 | -6.869
-10.5 | -0.507 | 0.07216 | -0.044 | -7.028
-10 | -0.475 | 0.06789 | -0.045 | -6.99
-9.5 | -0.438 | 0.06394 | -0.045 | -6.851
-9 | -0.398 | 0.06 | -0.046 | -6.639
-8.5 | -0.355 | 0.05622 | -0.05 | -6.314
-8 | -0.312 | 0.05108 | -0.06 | -6.103
-7.5 | -0.311 | 0.01697 | -0.104 | -18.34
-7 | -0.256 | 0.01578 | -0.106 | -16.253
-6.5 | -0.207 | 0.01347 | -0.112 | -15.336
-6 | -0.145 | 0.01307 | -0.113 | -11.095
-5.5 | -0.083 | 0.01261 | -0.114 | -6.559
-5 | -0.02 | 0.01228 | -0.115 | -1.616
-4.5 | 0.043 | 0.01204 | -0.115 | 3.609
-4 | 0.107 | 0.0102 | -0.116 | 10.496
-3.5 | 0.171 | 0.01012 | -0.117 | 16.882
-3 | 0.235 | 0.01014 | -0.118 | 23.153
-2.5 | 0.299 | 0.01021 | -0.119 | 29.316
-2 | 0.363 | 0.01029 | -0.12 | 35.288
-1.5 | 0.427 | 0.01044 | -0.121 | 40.888
-1 | 0.491 | 0.01062 | -0.122 | 46.193
-0.5 | 0.554 | 0.01081 | -0.122 | 51.307
0 | 0.614 | 0.01096 | -0.122 | 55.967
0.5 | 0.675 | 0.01119 | -0.123 | 60.338
1 | 0.737 | 0.01144 | -0.124 | 64.494
1.5 | 0.8 | 0.01169 | -0.124 | 68.407
2 | 0.858 | 0.01195 | -0.125 | 71.75
2.5 | 0.919 | 0.01225 | -0.126 | 75.009
3 | 0.98 | 0.01258 | -0.126 | 77.886
3.5 | 1.041 | 0.01293 | -0.127 | 80.509
4 | 1.101 | 0.01333 | -0.128 | 82.6
4.5 | 1.16 | 0.01376 | -0.128 | 84.347
5 | 1.219 | 0.01423 | -0.129 | 85.642
5.5 | 1.276 | 0.01472 | -0.13 | 86.662
6 | 1.33 | 0.01535 | -0.13 | 86.659
6.5 | 1.382 | 0.01599 | -0.131 | 86.439
7 | 1.432 | 0.01675 | -0.132 | 85.51
7.5 | 1.479 | 0.01774 | -0.132 | 83.389
8 | 1.522 | 0.01884 | -0.132 | 80.776
8.5 | 1.553 | 0.02794 | -0.132 | 55.579
9 | 1.584 | 0.03023 | -0.133 | 52.401
9.5 | 1.611 | 0.03183 | -0.133 | 50.609
10 | 1.631 | 0.03371 | -0.133 | 48.377
10.5 | 1.644 | 0.03565 | -0.134 | 46.121
11 | 1.648 | 0.03773 | -0.134 | 43.679
11.5 | 1.641 | 0.04044 | -0.134 | 40.575
12 | 1.618 | 0.04343 | -0.132 | 37.253
12.5 | 1.365 | 0.09459 | -0.067 | 14.43
13 | 1.333 | 0.10139 | -0.055 | 13.149
13.5 | 1.298 | 0.11021 | -0.057 | 11.779
14 | 1.253 | 0.11585 | -0.053 | 10.816
14.5 | 1.2 | 0.12534 | -0.049 | 9.577
15 | 1.141 | 0.13696 | -0.049 | 8.329
15.5 | 1.074 | 0.1471 | -0.049 | 7.303
16 | 1.001 | 0.16378 | -0.047 | 6.114

## 22. Re 250k Mach 0.25 (2)
BIGFOIL.COM POLAR EXPORT
NACA63A616
NACA63A616 |  |  |  | Cl Max: | 1.3162 | at alpha= | 9.5 | deg
XFOIL ncrit=9 |  |  |  | L/D Max: | 81.2424 | at alpha= | 6.5 | deg
Re: | 250000 |  |  | Cd Min: | 0.1548 | at alpha= | -14 | deg
Mach: | 0.25 |  |  | Cl=0 at alpha= | -3.9885 | deg
|  |  |  | @ Cl=0.1, Cd= | 0.012698
|  |  |  | @ Cl=0.4, Cd= | 0.012635
|  |  |  | @ Cl=0.6, Cd= | 0.01284
alpha (deg) | Cl | Cd | Cm | Cl/Cd
-14 | -0.3684 | 0.1548 | -0.0409 | -2.3798
-13.5 | -0.3822 | 0.144 | -0.05 | -2.6542
-13 | -0.3342 | 0.13875 | -0.0516 | -2.4086
-12.5 | -0.3498 | 0.12489 | -0.0663 | -2.8009
-12 | -0.3008 | 0.12004 | -0.0667 | -2.5058
-11.5 | -0.3191 | 0.10643 | -0.0826 | -2.9982
-11 | -0.36 | 0.07853 | -0.0974 | -4.5842
-10.5 | -0.4073 | 0.05954 | -0.1149 | -6.8408
-10 | -0.4519 | 0.04737 | -0.1266 | -9.5398
-9 | -0.4624 | 0.03433 | -0.1228 | -13.4693
-8.5 | -0.4374 | 0.03068 | -0.1195 | -14.2568
-8 | -0.3705 | 0.02663 | -0.123 | -13.9129
-7.5 | -0.3324 | 0.02397 | -0.1199 | -13.8673
-7 | -0.2555 | 0.02159 | -0.1242 | -11.8342
-6.5 | -0.2153 | 0.02032 | -0.1207 | -10.5955
-6 | -0.1699 | 0.01859 | -0.1187 | -9.1393
-5.5 | -0.1144 | 0.01712 | -0.1184 | -6.6822
-5 | -0.0812 | 0.01603 | -0.1138 | -5.0655
-4.5 | -0.0429 | 0.01467 | -0.1104 | -2.9243
-4 | -0.0009 | 0.01305 | -0.1077 | -0.068966
-3.5 | 0.0382 | 0.01284 | -0.1034 | 2.9751
-3 | 0.089 | 0.01273 | -0.1014 | 6.9914
-2.5 | 0.1589 | 0.01253 | -0.1032 | 12.6816
-2 | 0.2056 | 0.01256 | -0.1004 | 16.3694
-1.5 | 0.2553 | 0.01265 | -0.0983 | 20.1818
-1 | 0.3168 | 0.01264 | -0.0986 | 25.0633
-0.5 | 0.3765 | 0.01261 | -0.0988 | 29.8573
0 | 0.423 | 0.01266 | -0.0963 | 33.4123
0.5 | 0.4724 | 0.01273 | -0.0946 | 37.1092
1 | 0.5286 | 0.01278 | -0.0942 | 41.3615
1.5 | 0.5858 | 0.0128 | -0.094 | 45.7656
2 | 0.6282 | 0.01292 | -0.0908 | 48.6223
2.5 | 0.6757 | 0.01303 | -0.0888 | 51.8573
3 | 0.7311 | 0.01309 | -0.0883 | 55.8518
3.5 | 0.7912 | 0.01312 | -0.0889 | 60.3049
4 | 0.8502 | 0.01323 | -0.0896 | 64.263
4.5 | 0.958 | 0.01342 | -0.1007 | 71.386
5 | 1.0822 | 0.01376 | -0.1153 | 78.6483
5.5 | 1.126 | 0.0141 | -0.1127 | 79.8582
6 | 1.1679 | 0.0144 | -0.1095 | 81.1042
6.5 | 1.2032 | 0.01481 | -0.1049 | 81.2424
7 | 1.2287 | 0.01526 | -0.0985 | 80.5177
7.5 | 1.2571 | 0.01578 | -0.0928 | 79.6641
8 | 1.2789 | 0.01656 | -0.0864 | 77.2283
8.5 | 1.299 | 0.01761 | -0.0801 | 73.7649
9 | 1.3128 | 0.01915 | -0.0735 | 68.5535
9.5 | 1.3162 | 0.02149 | -0.0663 | 61.2471
10 | 1.3065 | 0.02505 | -0.0586 | 52.1557
10.5 | 1.2913 | 0.02963 | -0.0519 | 43.5808
11 | 1.281 | 0.03457 | -0.0468 | 37.0553
11.5 | 1.2727 | 0.03987 | -0.0429 | 31.9212
12 | 1.2686 | 0.04523 | -0.0398 | 28.0478
12.5 | 1.263 | 0.05103 | -0.0373 | 24.7501
13 | 1.2637 | 0.05655 | -0.0355 | 22.3466
13.5 | 1.2622 | 0.06246 | -0.034 | 20.2081
14 | 1.2602 | 0.06864 | -0.0329 | 18.3596
14.5 | 1.2588 | 0.07488 | -0.0321 | 16.8109

## 23. Re 250k Mach 0.50 (1)
BIGFOIL.COM POLAR EXPORT
NACA63A616
NACA63A616 |  |  |  | Cl Max: | 1.587 | at alpha= | 8 | deg
JavaFoil+Calcfoil stall+Eppler ext transition |  |  |  | L/D Max: | 80.083 | at alpha= | 5 | deg
Re: | 250000 |  |  | Cd Min: | 0.01094 | at alpha= | -3 | deg
Mach: | 0.5 |  |  | Cl=0 at alpha= | -4.8429 | deg
|  |  |  | @ Cl=0.1, Cd= | 0.012948
|  |  |  | @ Cl=0.4, Cd= | 0.011091
|  |  |  | @ Cl=0.6, Cd= | 0.011581
alpha (deg) | Cl | Cd | Cm | Cl/Cd
-20 | -0.858 | 0.26679 | -0.055 | -3.216
-19.5 | -0.83 | 0.25906 | -0.055 | -3.205
-19 | -0.803 | 0.25741 | -0.056 | -3.119
-18.5 | -0.775 | 0.24785 | -0.056 | -3.127
-18 | -0.745 | 0.23795 | -0.054 | -3.132
-17.5 | -0.717 | 0.23436 | -0.054 | -3.06
-17 | -0.689 | 0.23234 | -0.054 | -2.967
-16.5 | -0.661 | 0.21087 | -0.055 | -3.137
-16 | -0.634 | 0.20729 | -0.056 | -3.056
-15.5 | -0.604 | 0.20204 | -0.053 | -2.99
-15 | -0.576 | 0.19557 | -0.053 | -2.945
-14.5 | -0.548 | 0.18848 | -0.053 | -2.907
-14 | -0.52 | 0.18411 | -0.054 | -2.823
-13.5 | -0.492 | 0.18 | -0.054 | -2.732
-13 | -0.462 | 0.16998 | -0.05 | -2.72
-12.5 | -0.434 | 0.16581 | -0.05 | -2.619
-12 | -0.406 | 0.1609 | -0.05 | -2.524
-11.5 | -0.378 | 0.15741 | -0.051 | -2.4
-11 | -0.349 | 0.14281 | -0.045 | -2.443
-10.5 | -0.321 | 0.13513 | -0.046 | -2.373
-10 | -0.292 | 0.12317 | -0.047 | -2.375
-9.5 | -0.264 | 0.10907 | -0.035 | -2.417
-9 | -0.37 | 0.07497 | -0.053 | -4.933
-8.5 | -0.354 | 0.06564 | -0.049 | -5.4
-8 | -0.322 | 0.05863 | -0.051 | -5.485
-7.5 | -0.28 | 0.05456 | -0.052 | -5.125
-7 | -0.233 | 0.04994 | -0.056 | -4.657
-6.5 | -0.212 | 0.01913 | -0.116 | -11.066
-6 | -0.152 | 0.01702 | -0.119 | -8.932
-5.5 | -0.088 | 0.01594 | -0.121 | -5.497
-5 | -0.022 | 0.01357 | -0.128 | -1.624
-4.5 | 0.048 | 0.01319 | -0.129 | 3.669
-4 | 0.119 | 0.01286 | -0.13 | 9.282
-3.5 | 0.191 | 0.011 | -0.131 | 17.337
-3 | 0.262 | 0.01094 | -0.131 | 23.975
-2.5 | 0.335 | 0.01099 | -0.132 | 30.441
-2 | 0.406 | 0.0111 | -0.133 | 36.585
-1.5 | 0.477 | 0.01125 | -0.133 | 42.439
-1 | 0.549 | 0.01143 | -0.134 | 48.005
-0.5 | 0.62 | 0.01164 | -0.135 | 53.248
0 | 0.682 | 0.01202 | -0.136 | 56.701
0.5 | 0.751 | 0.01231 | -0.137 | 61.032
1 | 0.821 | 0.01267 | -0.138 | 64.772
1.5 | 0.89 | 0.01304 | -0.138 | 68.27
2 | 0.953 | 0.01342 | -0.139 | 71.016
2.5 | 1.021 | 0.01385 | -0.14 | 73.76
3 | 1.089 | 0.01434 | -0.141 | 75.92
3.5 | 1.156 | 0.01486 | -0.141 | 77.757
4 | 1.222 | 0.01548 | -0.142 | 78.903
4.5 | 1.286 | 0.0161 | -0.143 | 79.884
5 | 1.348 | 0.01683 | -0.143 | 80.083
5.5 | 1.407 | 0.01773 | -0.144 | 79.351
6 | 1.461 | 0.01879 | -0.144 | 77.743
6.5 | 1.509 | 0.02006 | -0.145 | 75.241
7 | 1.55 | 0.02154 | -0.146 | 71.956
7.5 | 1.573 | 0.03301 | -0.145 | 47.671
8 | 1.587 | 0.03665 | -0.146 | 43.291
8.5 | 1.568 | 0.04004 | -0.146 | 39.174
9 | 1.245 | 0.06859 | -0.054 | 18.144
9.5 | 0.801 | 0.09274 | -0.044 | 8.635
10 | 0.828 | 0.12576 | -0.051 | 6.586
10.5 | 0.855 | 0.1305 | -0.052 | 6.555
11 | 0.883 | 0.13908 | -0.06 | 6.35
11.5 | 0.911 | 0.16143 | -0.067 | 5.646
12 | 0.938 | 0.16502 | -0.068 | 5.686
12.5 | 0.967 | 0.18044 | -0.075 | 5.359
13 | 0.994 | 0.18207 | -0.075 | 5.458

## 24. Re 250k Mach 0.50 (2)
BIGFOIL.COM POLAR EXPORT
NACA63A616
NACA63A616 |  |  |  | Cl Max: | 1.3034 | at alpha= | 8.5 | deg
XFOIL ncrit=9 |  |  |  | L/D Max: | 65.0255 | at alpha= | 5.5 | deg
Re: | 250000 |  |  | Cd Min: | 0.23744 | at alpha= | -20 | deg
Mach: | 0.5 |  |  | Cl=0 at alpha= | -3.9619 | deg
|  |  |  | @ Cl=0.1, Cd= | 0.013646
|  |  |  | @ Cl=0.4, Cd= | 0.014267
|  |  |  | @ Cl=0.6, Cd= | 0.014859
alpha (deg) | Cl | Cd | Cm | Cl/Cd
-20 | -0.4305 | 0.23744 | -0.0383 | -1.8131
-19.5 | -0.4155 | 0.23057 | -0.0422 | -1.8021
-19 | -0.4006 | 0.22353 | -0.0446 | -1.7922
-18.5 | -0.3854 | 0.21758 | -0.0458 | -1.7713
-18 | -0.3751 | 0.21181 | -0.0469 | -1.7709
-17.5 | -0.3786 | 0.20707 | -0.0489 | -1.8284
-16.5 | -0.363 | 0.19624 | -0.0449 | -1.8498
-16 | -0.3599 | 0.19151 | -0.0438 | -1.8793
-15.5 | -0.3718 | 0.18692 | -0.0456 | -1.9891
-15 | -0.3602 | 0.18063 | -0.0428 | -1.9941
-14.5 | -0.3386 | 0.1735 | -0.0466 | -1.9516
-13.5 | -0.2806 | 0.15491 | -0.0628 | -1.8114
-13 | -0.2737 | 0.14602 | -0.0755 | -1.8744
-12.5 | -0.2302 | 0.13708 | -0.0778 | -1.6793
-12 | -0.2177 | 0.12799 | -0.0901 | -1.7009
-11.5 | -0.1919 | 0.11896 | -0.094 | -1.6131
-11 | -0.1533 | 0.1114 | -0.1003 | -1.3761
-10.5 | -0.1713 | 0.09539 | -0.1131 | -1.7958
-10 | -0.1435 | 0.08665 | -0.1197 | -1.6561
-9.5 | -0.1409 | 0.07532 | -0.1285 | -1.8707
-9 | -0.1984 | 0.05273 | -0.151 | -3.7626
-8.5 | -0.2282 | 0.04177 | -0.1623 | -5.4633
-8 | -0.2373 | 0.03543 | -0.1649 | -6.6977
-7.5 | -0.2428 | 0.03122 | -0.1592 | -7.7771
-7 | -0.2309 | 0.02797 | -0.1529 | -8.2553
-6.5 | -0.2085 | 0.02509 | -0.1463 | -8.3101
-6 | -0.1742 | 0.02278 | -0.1403 | -7.6471
-5.5 | -0.1368 | 0.02072 | -0.1348 | -6.6023
-4.5 | -0.0353 | 0.01725 | -0.1282 | -2.0464
-4 | -0.0022 | 0.01604 | -0.1217 | -0.13716
-3.5 | 0.0267 | 0.01461 | -0.1149 | 1.8275
-3 | 0.062 | 0.01376 | -0.1085 | 4.5058
-2.5 | 0.1423 | 0.01352 | -0.1099 | 10.5251
-2 | 0.1879 | 0.01371 | -0.105 | 13.7053
-1.5 | 0.2367 | 0.0139 | -0.1008 | 17.0288
-1 | 0.2914 | 0.01411 | -0.0978 | 20.652
-0.5 | 0.3653 | 0.01415 | -0.0987 | 25.8163
0 | 0.4128 | 0.01431 | -0.0948 | 28.847
0.5 | 0.4546 | 0.01449 | -0.0899 | 31.3734
1 | 0.5039 | 0.01467 | -0.0865 | 34.349
1.5 | 0.5769 | 0.01474 | -0.0877 | 39.1384
2 | 0.6197 | 0.01496 | -0.083 | 41.4238
2.5 | 0.6583 | 0.01535 | -0.0778 | 42.886
3 | 0.7108 | 0.01571 | -0.0752 | 45.2451
3.5 | 0.7879 | 0.0158 | -0.0771 | 49.8671
4 | 0.8473 | 0.01621 | -0.0762 | 52.2702
4.5 | 0.9236 | 0.0167 | -0.0788 | 55.3054
5 | 1.0758 | 0.01698 | -0.0958 | 63.3569
5.5 | 1.149 | 0.01767 | -0.0971 | 65.0255
6 | 1.1867 | 0.01839 | -0.0915 | 64.5296
6.5 | 1.2157 | 0.01939 | -0.0849 | 62.6973
7.5 | 1.2756 | 0.02176 | -0.0723 | 58.6213
8 | 1.296 | 0.02362 | -0.0654 | 54.8688
8.5 | 1.3034 | 0.02649 | -0.0582 | 49.2035
9 | 1.3001 | 0.03051 | -0.0513 | 42.6123
9.5 | 1.284 | 0.03603 | -0.045 | 35.637
10 | 1.2636 | 0.04256 | -0.0401 | 29.6898
10.5 | 1.2449 | 0.0496 | -0.0365 | 25.0988
11 | 1.2287 | 0.05694 | -0.034 | 21.5789
11.5 | 1.2176 | 0.06427 | -0.0322 | 18.9451
12 | 1.2117 | 0.07146 | -0.0309 | 16.9563
12.5 | 1.2055 | 0.07896 | -0.0301 | 15.2672
13 | 1.2005 | 0.08658 | -0.0297 | 13.8658
13.5 | 1.1991 | 0.0941 | -0.0294 | 12.7428

## 25. Re 500k Mach 0.00 (1)
BIGFOIL.COM POLAR EXPORT
NACA63A616
NACA63A616 |  |  |  | Cl Max: | 1.701 | at alpha= | 12.5 | deg
JavaFoil+Calcfoil stall+Eppler ext transition |  |  |  | L/D Max: | 111.177 | at alpha= | 6.5 | deg
Re: | 500000 |  |  | Cd Min: | 0.00792 | at alpha= | -3.5 | deg
Mach: | 0 |  |  | Cl=0 at alpha= | -4.8443 | deg
|  |  |  | @ Cl=0.1, Cd= | 0.0080819
|  |  |  | @ Cl=0.4, Cd= | 0.0081029
|  |  |  | @ Cl=0.6, Cd= | 0.0085428
alpha (deg) | Cl | Cd | Cm | Cl/Cd
-20 | -0.642 | 0.19731 | -0.039 | -3.255
-19.5 | -0.656 | 0.18272 | -0.04 | -3.588
-19 | -0.668 | 0.17751 | -0.04 | -3.763
-18.5 | -0.679 | 0.17054 | -0.041 | -3.981
-18 | -0.689 | 0.15768 | -0.042 | -4.367
-17.5 | -0.696 | 0.15115 | -0.042 | -4.607
-17 | -0.702 | 0.14364 | -0.043 | -4.889
-16.5 | -0.706 | 0.13519 | -0.044 | -5.223
-16 | -0.707 | 0.12692 | -0.046 | -5.572
-15.5 | -0.706 | 0.11966 | -0.047 | -5.898
-15 | -0.701 | 0.11243 | -0.048 | -6.237
-14.5 | -0.694 | 0.1065 | -0.049 | -6.513
-14 | -0.683 | 0.10075 | -0.05 | -6.775
-13.5 | -0.669 | 0.09437 | -0.051 | -7.087
-13 | -0.652 | 0.08722 | -0.053 | -7.474
-12.5 | -0.626 | 0.08384 | -0.045 | -7.461
-12 | -0.6 | 0.07926 | -0.043 | -7.572
-11.5 | -0.573 | 0.07441 | -0.047 | -7.707
-11 | -0.543 | 0.06983 | -0.048 | -7.769
-10.5 | -0.509 | 0.06555 | -0.051 | -7.771
-10 | -0.546 | 0.0208 | -0.094 | -26.239
-9.5 | -0.507 | 0.01803 | -0.096 | -28.102
-9 | -0.463 | 0.01602 | -0.098 | -28.899
-8.5 | -0.414 | 0.01465 | -0.1 | -28.266
-8 | -0.375 | 0.01207 | -0.106 | -31.115
-7.5 | -0.318 | 0.01165 | -0.107 | -27.317
-7 | -0.26 | 0.01126 | -0.107 | -23.069
-6.5 | -0.201 | 0.011 | -0.108 | -18.249
-6 | -0.141 | 0.01071 | -0.109 | -13.143
-5.5 | -0.08 | 0.01037 | -0.11 | -7.739
-5 | -0.019 | 0.01009 | -0.111 | -1.907
-4.5 | 0.042 | 0.00985 | -0.112 | 4.275
-4 | 0.104 | 0.00796 | -0.113 | 13.033
-3.5 | 0.166 | 0.00792 | -0.113 | 20.908
-3 | 0.227 | 0.00794 | -0.114 | 28.657
-2.5 | 0.29 | 0.00797 | -0.115 | 36.386
-2 | 0.352 | 0.00804 | -0.116 | 43.762
-1.5 | 0.413 | 0.00812 | -0.117 | 50.922
-1 | 0.475 | 0.00827 | -0.118 | 57.459
-0.5 | 0.537 | 0.00837 | -0.119 | 64.154
0 | 0.599 | 0.00854 | -0.119 | 70.115
0.5 | 0.66 | 0.00871 | -0.12 | 75.777
1 | 0.722 | 0.00887 | -0.121 | 81.348
1.5 | 0.783 | 0.00912 | -0.122 | 85.845
2 | 0.841 | 0.00934 | -0.123 | 90.065
2.5 | 0.902 | 0.00955 | -0.123 | 94.453
3 | 0.963 | 0.00986 | -0.124 | 97.695
3.5 | 1.017 | 0.01002 | -0.124 | 101.495
4 | 1.074 | 0.0103 | -0.125 | 104.325
4.5 | 1.132 | 0.01059 | -0.125 | 106.885
5 | 1.189 | 0.01093 | -0.126 | 108.78
5.5 | 1.244 | 0.01129 | -0.126 | 110.23
6 | 1.298 | 0.0117 | -0.127 | 110.915
6.5 | 1.35 | 0.01214 | -0.128 | 111.177
7 | 1.4 | 0.01269 | -0.128 | 110.374
7.5 | 1.449 | 0.01333 | -0.129 | 108.739
8 | 1.495 | 0.01406 | -0.129 | 106.315
8.5 | 1.527 | 0.02232 | -0.129 | 68.385
9 | 1.562 | 0.02441 | -0.129 | 63.975
9.5 | 1.595 | 0.02556 | -0.13 | 62.401
10 | 1.625 | 0.02691 | -0.13 | 60.379
10.5 | 1.65 | 0.02822 | -0.13 | 58.454
11 | 1.67 | 0.02928 | -0.131 | 57.031
11.5 | 1.686 | 0.03093 | -0.131 | 54.5
12 | 1.696 | 0.03258 | -0.131 | 52.046
12.5 | 1.701 | 0.03432 | -0.132 | 49.56
13 | 1.694 | 0.03659 | -0.132 | 46.306
13.5 | 1.679 | 0.03921 | -0.132 | 42.829
14 | 1.658 | 0.04222 | -0.131 | 39.278
14.5 | 1.633 | 0.04529 | -0.131 | 36.063
15 | 1.601 | 0.04941 | -0.13 | 32.406
15.5 | 1.562 | 0.05427 | -0.129 | 28.781
16 | 1.514 | 0.06173 | -0.128 | 24.53
16.5 | 1.432 | 0.08042 | -0.121 | 17.806
17 | 1.309 | 0.12331 | -0.099 | 10.62
17.5 | 1.248 | 0.14429 | -0.085 | 8.649

## 26. Re 500k Mach 0.00 (2)
BIGFOIL.COM POLAR EXPORT
NACA63A616
NACA63A616 |  |  |  | Cl Max: | 1.3862 | at alpha= | 16 | deg
XFOIL ncrit=9 |  |  |  | L/D Max: | 108.665 | at alpha= | 6 | deg
Re: | 500000 |  |  | Cd Min: | 0.20064 | at alpha= | -19 | deg
Mach: | 0 |  |  | Cl=0 at alpha= | -4.8951 | deg
|  |  |  | @ Cl=0.1, Cd= | 0.0083304
|  |  |  | @ Cl=0.4, Cd= | 0.0084341
|  |  |  | @ Cl=0.6, Cd= | 0.008815
alpha (deg) | Cl | Cd | Cm | Cl/Cd
-19 | -0.3987 | 0.20064 | -0.0379 | -1.9871
-18.5 | -0.3858 | 0.19514 | -0.0401 | -1.977
-18 | -0.3776 | 0.18834 | -0.0426 | -2.0049
-17.5 | -0.3834 | 0.17886 | -0.0462 | -2.1436
-17 | -0.3751 | 0.17509 | -0.0447 | -2.1423
-16.5 | -0.3734 | 0.17316 | -0.0415 | -2.1564
-15.5 | -0.6646 | 0.08246 | -0.0804 | -8.0597
-15 | -0.688 | 0.06764 | -0.094 | -10.1715
-14.5 | -0.6885 | 0.05834 | -0.1038 | -11.8015
-14 | -0.6914 | 0.04874 | -0.1147 | -14.1855
-13.5 | -0.6895 | 0.04146 | -0.1225 | -16.6305
-13 | -0.6719 | 0.03562 | -0.1313 | -18.863
-12.5 | -0.6565 | 0.03045 | -0.1342 | -21.5599
-12 | -0.6086 | 0.02788 | -0.1384 | -21.8293
-11.5 | -0.5766 | 0.02604 | -0.1377 | -22.1429
-11 | -0.515 | 0.02369 | -0.1426 | -21.7391
-10.5 | -0.4739 | 0.02155 | -0.1422 | -21.9907
-10 | -0.4115 | 0.01975 | -0.1456 | -20.8354
-9.5 | -0.3748 | 0.01855 | -0.143 | -20.2049
-9 | -0.3206 | 0.01729 | -0.1439 | -18.5425
-8.5 | -0.2883 | 0.01575 | -0.1404 | -18.3048
-8 | -0.2537 | 0.01485 | -0.137 | -17.0842
-7.5 | -0.2067 | 0.01396 | -0.1359 | -14.8066
-7 | -0.1704 | 0.01303 | -0.1325 | -13.0775
-6.5 | -0.1309 | 0.01242 | -0.1295 | -10.5395
-6 | -0.09 | 0.0116 | -0.1269 | -7.7586
-5.5 | -0.0447 | 0.01095 | -0.125 | -4.0822
-5 | -0.0077 | 0.0103 | -0.1214 | -0.74757
-4.5 | 0.029 | 0.0095 | -0.1179 | 3.0526
-4 | 0.064 | 0.00862 | -0.1141 | 7.4246
-3.5 | 0.1075 | 0.00827 | -0.1116 | 12.9988
-3 | 0.1567 | 0.00819 | -0.1101 | 19.1331
-2.5 | 0.2085 | 0.0082 | -0.1092 | 25.4268
-2 | 0.2544 | 0.00821 | -0.107 | 30.9866
-1.5 | 0.3012 | 0.00827 | -0.105 | 36.4208
-1 | 0.3484 | 0.00833 | -0.1031 | 41.8247
-0.5 | 0.3975 | 0.00843 | -0.1016 | 47.153
0 | 0.4468 | 0.00851 | -0.1002 | 52.5029
0.5 | 0.4915 | 0.00856 | -0.0979 | 57.4182
1 | 0.5377 | 0.00865 | -0.0958 | 62.1618
1.5 | 0.5854 | 0.00878 | -0.0942 | 66.6743
2.5 | 0.6772 | 0.009 | -0.0901 | 75.2444
3 | 0.7217 | 0.00912 | -0.0879 | 79.1338
3.5 | 0.769 | 0.00928 | -0.0863 | 82.8664
4 | 0.8173 | 0.00946 | -0.0849 | 86.3953
4.5 | 0.8631 | 0.00963 | -0.0831 | 89.6262
5 | 0.92 | 0.00981 | -0.084 | 93.7819
5.5 | 0.9908 | 0.00999 | -0.088 | 99.1792
6 | 1.1236 | 0.01034 | -0.1059 | 108.6654
6.5 | 1.1617 | 0.01076 | -0.1028 | 107.9647
7 | 1.1968 | 0.01128 | -0.0992 | 106.0993
7.5 | 1.2298 | 0.01192 | -0.0954 | 103.1711
8 | 1.2604 | 0.01275 | -0.0914 | 98.8549
8.5 | 1.2821 | 0.01401 | -0.0862 | 91.5132
9 | 1.2943 | 0.01591 | -0.0801 | 81.3514
9.5 | 1.2986 | 0.01849 | -0.0735 | 70.2326
10 | 1.3042 | 0.02128 | -0.0677 | 61.2876
10.5 | 1.3132 | 0.02408 | -0.0629 | 54.5349
11 | 1.3232 | 0.02703 | -0.0587 | 48.953
11.5 | 1.333 | 0.03022 | -0.055 | 44.1099
12 | 1.3435 | 0.03355 | -0.0518 | 40.0447
12.5 | 1.3542 | 0.03709 | -0.049 | 36.5112
13 | 1.363 | 0.04095 | -0.0466 | 33.2845
13.5 | 1.3716 | 0.04505 | -0.0444 | 30.4462
14 | 1.3781 | 0.0495 | -0.0426 | 27.8404
14.5 | 1.3813 | 0.05451 | -0.041 | 25.3403
15 | 1.3797 | 0.06022 | -0.0398 | 22.911
15.5 | 1.3859 | 0.06529 | -0.0391 | 21.2268
16 | 1.3862 | 0.0712 | -0.0387 | 19.4691
16.5 | 1.3817 | 0.07787 | -0.0386 | 17.7437
17 | 1.3843 | 0.08385 | -0.039 | 16.5092
17.5 | 1.379 | 0.09098 | -0.0397 | 15.1572
18 | 1.3684 | 0.09894 | -0.0408 | 13.8306
18.5 | 1.3664 | 0.10597 | -0.0423 | 12.8942
19 | 1.3624 | 0.11333 | -0.044 | 12.0215
19.5 | 1.3595 | 0.12066 | -0.0462 | 11.2672
20 | 1.3528 | 0.12857 | -0.0489 | 10.5219

## 27. Re 500k Mach 0.10 (1)
BIGFOIL.COM POLAR EXPORT
NACA63A616
NACA63A616 |  |  |  | Cl Max: | 1.693 | at alpha= | 12.5 | deg
JavaFoil+Calcfoil stall+Eppler ext transition |  |  |  | L/D Max: | 110.68 | at alpha= | 6.5 | deg
Re: | 500000 |  |  | Cd Min: | 0.00793 | at alpha= | -3.5 | deg
Mach: | 0.1 |  |  | Cl=0 at alpha= | -4.8443 | deg
|  |  |  | @ Cl=0.1, Cd= | 0.0081026
|  |  |  | @ Cl=0.4, Cd= | 0.0081171
|  |  |  | @ Cl=0.6, Cd= | 0.0085542
alpha (deg) | Cl | Cd | Cm | Cl/Cd
-20 | -0.597 | 0.20138 | -0.039 | -2.966
-19.5 | -0.614 | 0.18995 | -0.039 | -3.231
-19 | -0.629 | 0.18064 | -0.04 | -3.483
-18.5 | -0.644 | 0.16974 | -0.04 | -3.792
-18 | -0.657 | 0.1656 | -0.041 | -3.965
-17.5 | -0.668 | 0.15493 | -0.042 | -4.31
-17 | -0.677 | 0.14628 | -0.043 | -4.627
-16.5 | -0.684 | 0.1368 | -0.044 | -4.997
-16 | -0.688 | 0.13037 | -0.045 | -5.276
-15.5 | -0.689 | 0.12143 | -0.046 | -5.676
-15 | -0.688 | 0.11519 | -0.047 | -5.969
-14.5 | -0.682 | 0.10786 | -0.049 | -6.328
-14 | -0.673 | 0.10165 | -0.049 | -6.626
-13.5 | -0.662 | 0.09542 | -0.051 | -6.934
-13 | -0.647 | 0.08833 | -0.053 | -7.322
-12.5 | -0.622 | 0.08431 | -0.044 | -7.376
-12 | -0.598 | 0.07968 | -0.043 | -7.506
-11.5 | -0.572 | 0.07464 | -0.046 | -7.666
-11 | -0.542 | 0.07033 | -0.047 | -7.708
-10.5 | -0.511 | 0.06525 | -0.053 | -7.83
-10 | -0.535 | 0.02514 | -0.091 | -21.292
-9.5 | -0.506 | 0.0188 | -0.096 | -26.905
-9 | -0.464 | 0.01629 | -0.099 | -28.467
-8.5 | -0.415 | 0.0149 | -0.101 | -27.855
-8 | -0.373 | 0.01245 | -0.105 | -29.928
-7.5 | -0.32 | 0.01168 | -0.107 | -27.359
-7 | -0.261 | 0.01129 | -0.108 | -23.118
-6.5 | -0.202 | 0.01102 | -0.109 | -18.297
-6 | -0.141 | 0.01073 | -0.11 | -13.186
-5.5 | -0.081 | 0.01038 | -0.111 | -7.765
-5 | -0.019 | 0.01011 | -0.111 | -1.912
-4.5 | 0.042 | 0.00988 | -0.112 | 4.283
-4 | 0.104 | 0.00798 | -0.113 | 13.068
-3.5 | 0.166 | 0.00793 | -0.114 | 20.977
-3 | 0.229 | 0.00795 | -0.115 | 28.757
-2.5 | 0.291 | 0.00799 | -0.116 | 36.47
-2 | 0.353 | 0.00805 | -0.117 | 43.891
-1.5 | 0.416 | 0.00814 | -0.117 | 51.067
-1 | 0.478 | 0.00829 | -0.118 | 57.603
-0.5 | 0.54 | 0.00838 | -0.119 | 64.395
0 | 0.602 | 0.00856 | -0.12 | 70.256
0.5 | 0.663 | 0.00874 | -0.121 | 75.925
1 | 0.725 | 0.00894 | -0.122 | 81.099
1.5 | 0.787 | 0.00916 | -0.122 | 85.955
2 | 0.845 | 0.00938 | -0.123 | 90.163
2.5 | 0.907 | 0.00964 | -0.124 | 94.033
3 | 0.965 | 0.00959 | -0.125 | 100.678
3.5 | 1.021 | 0.01008 | -0.125 | 101.346
4 | 1.079 | 0.01036 | -0.125 | 104.165
4.5 | 1.137 | 0.01065 | -0.126 | 106.739
5 | 1.194 | 0.01098 | -0.126 | 108.782
5.5 | 1.25 | 0.01136 | -0.127 | 109.988
6 | 1.304 | 0.0118 | -0.128 | 110.462
6.5 | 1.356 | 0.01225 | -0.128 | 110.68
7 | 1.407 | 0.01281 | -0.129 | 109.799
7.5 | 1.455 | 0.01346 | -0.129 | 108.085
8 | 1.501 | 0.01423 | -0.13 | 105.472
8.5 | 1.531 | 0.02267 | -0.129 | 67.561
9 | 1.566 | 0.02467 | -0.13 | 63.504
9.5 | 1.599 | 0.02591 | -0.13 | 61.719
10 | 1.627 | 0.02719 | -0.131 | 59.833
10.5 | 1.651 | 0.02861 | -0.131 | 57.707
11 | 1.67 | 0.0297 | -0.131 | 56.226
11.5 | 1.683 | 0.03152 | -0.132 | 53.403
12 | 1.691 | 0.03317 | -0.132 | 50.989
12.5 | 1.693 | 0.03506 | -0.132 | 48.301
13 | 1.682 | 0.03736 | -0.132 | 45.009
13.5 | 1.663 | 0.04015 | -0.132 | 41.418
14 | 1.638 | 0.04336 | -0.132 | 37.767
14.5 | 1.607 | 0.04666 | -0.131 | 34.445
15 | 1.569 | 0.05136 | -0.13 | 30.543
15.5 | 1.52 | 0.05784 | -0.129 | 26.289
16 | 1.447 | 0.0715 | -0.124 | 20.242
16.5 | 1.274 | 0.13235 | -0.084 | 9.624
17 | 1.234 | 0.14188 | -0.081 | 8.699
17.5 | 1.188 | 0.15254 | -0.072 | 7.791

## 28. Re 500k Mach 0.10 (2)
BIGFOIL.COM POLAR EXPORT
NACA63A616
NACA63A616 |  |  |  | Cl Max: | 1.3788 | at alpha= | 15.5 | deg
XFOIL ncrit=9 |  |  |  | L/D Max: | 108.129 | at alpha= | 6 | deg
Re: | 500000 |  |  | Cd Min: | 0.19577 | at alpha= | -18.5 | deg
Mach: | 0.1 |  |  | Cl=0 at alpha= | -4.9102 | deg
|  |  |  | @ Cl=0.1, Cd= | 0.0083623
|  |  |  | @ Cl=0.4, Cd= | 0.0084545
|  |  |  | @ Cl=0.6, Cd= | 0.0088443
alpha (deg) | Cl | Cd | Cm | Cl/Cd
-18.5 | -0.3852 | 0.19577 | -0.0403 | -1.9676
-18 | -0.3768 | 0.18907 | -0.0427 | -1.9929
-17.5 | -0.3828 | 0.17969 | -0.0463 | -2.1303
-17 | -0.3754 | 0.17587 | -0.0446 | -2.1345
-16.5 | -0.3735 | 0.17403 | -0.0412 | -2.1462
-16 | -0.3675 | 0.16806 | -0.0428 | -2.1867
-15.5 | -0.3658 | 0.15355 | -0.0526 | -2.3823
-15 | -0.3313 | 0.14934 | -0.0562 | -2.2184
-14 | -0.6372 | 0.05741 | -0.1085 | -11.0991
-13.5 | -0.6581 | 0.04594 | -0.1204 | -14.3252
-13 | -0.6543 | 0.03824 | -0.1302 | -17.1104
-12.5 | -0.6467 | 0.03193 | -0.1352 | -20.2537
-12 | -0.6026 | 0.02891 | -0.14 | -20.844
-11.5 | -0.5708 | 0.02686 | -0.1398 | -21.2509
-11 | -0.5118 | 0.02498 | -0.1442 | -20.4884
-10.5 | -0.4729 | 0.02203 | -0.1439 | -21.4662
-10 | -0.4106 | 0.02011 | -0.1473 | -20.4177
-9.5 | -0.3743 | 0.01883 | -0.1446 | -19.8779
-9 | -0.3231 | 0.01754 | -0.1448 | -18.4208
-8.5 | -0.2866 | 0.01595 | -0.1421 | -17.9687
-8 | -0.2532 | 0.01499 | -0.1383 | -16.8913
-7.5 | -0.2087 | 0.01409 | -0.1366 | -14.8119
-7 | -0.1694 | 0.01313 | -0.1338 | -12.9018
-6.5 | -0.1304 | 0.01252 | -0.1306 | -10.4153
-6 | -0.091 | 0.0117 | -0.1275 | -7.7778
-5.5 | -0.0437 | 0.01103 | -0.126 | -3.9619
-5 | -0.0065 | 0.01037 | -0.1224 | -0.62681
-4.5 | 0.0297 | 0.00957 | -0.1187 | 3.1034
-4 | 0.0643 | 0.00868 | -0.1147 | 7.4078
-3.5 | 0.107 | 0.0083 | -0.112 | 12.8916
-3 | 0.1558 | 0.00822 | -0.1104 | 18.9538
-2.5 | 0.2071 | 0.00822 | -0.1093 | 25.1946
-2 | 0.2561 | 0.00825 | -0.1076 | 31.0424
-1.5 | 0.3022 | 0.00831 | -0.1054 | 36.3658
-1 | 0.3488 | 0.00836 | -0.1033 | 41.7225
-0.5 | 0.3975 | 0.00845 | -0.1016 | 47.0414
0 | 0.4477 | 0.00854 | -0.1004 | 52.4239
0.5 | 0.4934 | 0.0086 | -0.0982 | 57.3721
1 | 0.5387 | 0.00869 | -0.0959 | 61.9908
1.5 | 0.5861 | 0.00881 | -0.0941 | 66.5267
2 | 0.6347 | 0.00893 | -0.0926 | 71.075
2.5 | 0.6799 | 0.00904 | -0.0903 | 75.2102
3 | 0.7229 | 0.00916 | -0.0877 | 78.9192
3.5 | 0.7699 | 0.00932 | -0.0859 | 82.6073
4 | 0.8191 | 0.00951 | -0.0847 | 86.1304
4.5 | 0.8673 | 0.00971 | -0.0833 | 89.3203
5 | 0.9235 | 0.00989 | -0.0839 | 93.3771
5.5 | 0.9936 | 0.01009 | -0.0876 | 98.4737
6 | 1.1267 | 0.01042 | -0.1055 | 108.1286
6.5 | 1.1648 | 0.01086 | -0.1023 | 107.256
7 | 1.2004 | 0.01138 | -0.0987 | 105.4833
7.5 | 1.2324 | 0.01208 | -0.0947 | 102.0199
8 | 1.2627 | 0.01295 | -0.0906 | 97.5058
8.5 | 1.2838 | 0.01428 | -0.0853 | 89.902
9 | 1.295 | 0.01627 | -0.079 | 79.5943
9.5 | 1.2986 | 0.01895 | -0.0723 | 68.5277
10 | 1.3039 | 0.02182 | -0.0666 | 59.7571
10.5 | 1.3123 | 0.02473 | -0.0618 | 53.0651
11 | 1.321 | 0.02785 | -0.0575 | 47.4327
11.5 | 1.3302 | 0.03118 | -0.0539 | 42.662
12 | 1.3409 | 0.0346 | -0.0508 | 38.7543
12.5 | 1.3505 | 0.03832 | -0.048 | 35.2427
13 | 1.3574 | 0.04247 | -0.0455 | 31.9614
13.5 | 1.3655 | 0.04673 | -0.0435 | 29.2211
14 | 1.3719 | 0.05131 | -0.0417 | 26.7375
14.5 | 1.3758 | 0.05637 | -0.0403 | 24.4066
15 | 1.3748 | 0.06213 | -0.0392 | 22.1278
15.5 | 1.3788 | 0.06758 | -0.0386 | 20.4025
16 | 1.3755 | 0.07401 | -0.0383 | 18.5853
16.5 | 1.3735 | 0.08052 | -0.0384 | 17.0579
17 | 1.3748 | 0.08679 | -0.0388 | 15.8405
17.5 | 1.3678 | 0.09424 | -0.0397 | 14.514
18 | 1.3593 | 0.10206 | -0.0409 | 13.3186
18.5 | 1.3563 | 0.1093 | -0.0425 | 12.409
19 | 1.352 | 0.11684 | -0.0445 | 11.5714
19.5 | 1.3487 | 0.12436 | -0.0469 | 10.8451
20 | 1.3418 | 0.13225 | -0.0496 | 10.1459

## 29. Re 500k Mach 0.25 (1)
BIGFOIL.COM POLAR EXPORT
NACA63A616
NACA63A616 |  |  |  | Cl Max: | 1.656 | at alpha= | 11 | deg
JavaFoil+Calcfoil stall+Eppler ext transition |  |  |  | L/D Max: | 108.943 | at alpha= | 6 | deg
Re: | 500000 |  |  | Cd Min: | 0.00807 | at alpha= | -3 | deg
Mach: | 0.25 |  |  | Cl=0 at alpha= | -4.8413 | deg
|  |  |  | @ Cl=0.1, Cd= | 0.0083322
|  |  |  | @ Cl=0.4, Cd= | 0.0082378
|  |  |  | @ Cl=0.6, Cd= | 0.0086766
alpha (deg) | Cl | Cd | Cm | Cl/Cd
-18.5 | -0.309 | 0.20436 | -0.039 | -1.513
-18 | -0.36 | 0.1938 | -0.039 | -1.856
-17.5 | -0.405 | 0.18524 | -0.04 | -2.189
-17 | -0.447 | 0.1663 | -0.04 | -2.687
-16.5 | -0.484 | 0.15791 | -0.041 | -3.066
-16 | -0.517 | 0.15007 | -0.042 | -3.445
-15.5 | -0.545 | 0.13926 | -0.043 | -3.914
-15 | -0.568 | 0.12932 | -0.044 | -4.389
-14.5 | -0.585 | 0.11738 | -0.046 | -4.984
-14 | -0.596 | 0.11135 | -0.047 | -5.356
-13.5 | -0.602 | 0.10213 | -0.049 | -5.893
-13 | -0.601 | 0.0968 | -0.05 | -6.208
-12.5 | -0.595 | 0.08814 | -0.052 | -6.746
-12 | -0.582 | 0.08185 | -0.054 | -7.115
-11.5 | -0.564 | 0.07663 | -0.056 | -7.367
-11 | -0.536 | 0.07255 | -0.045 | -7.387
-10.5 | -0.508 | 0.06808 | -0.046 | -7.455
-10 | -0.477 | 0.06258 | -0.055 | -7.625
-9.5 | -0.441 | 0.05851 | -0.057 | -7.543
-9 | -0.464 | 0.01899 | -0.099 | -24.415
-8.5 | -0.419 | 0.0163 | -0.102 | -25.723
-8 | -0.369 | 0.01479 | -0.104 | -24.926
-7.5 | -0.323 | 0.01245 | -0.109 | -25.929
-7 | -0.267 | 0.0117 | -0.111 | -22.838
-6.5 | -0.207 | 0.01131 | -0.112 | -18.256
-6 | -0.145 | 0.01099 | -0.113 | -13.199
-5.5 | -0.083 | 0.01054 | -0.114 | -7.844
-5 | -0.02 | 0.01029 | -0.115 | -1.928
-4.5 | 0.043 | 0.01006 | -0.115 | 4.321
-4 | 0.107 | 0.00812 | -0.116 | 13.192
-3.5 | 0.171 | 0.00808 | -0.117 | 21.15
-3 | 0.235 | 0.00807 | -0.118 | 29.116
-2.5 | 0.299 | 0.00811 | -0.119 | 36.919
-2 | 0.363 | 0.00818 | -0.12 | 44.393
-1.5 | 0.427 | 0.00828 | -0.121 | 51.563
-1 | 0.491 | 0.00842 | -0.122 | 58.26
-0.5 | 0.554 | 0.00854 | -0.122 | 64.921
0 | 0.618 | 0.00873 | -0.123 | 70.786
0.5 | 0.682 | 0.00891 | -0.124 | 76.548
1 | 0.745 | 0.00917 | -0.125 | 81.262
1.5 | 0.809 | 0.00938 | -0.126 | 86.2
2 | 0.869 | 0.0097 | -0.127 | 89.558
2.5 | 0.928 | 0.00982 | -0.127 | 94.457
3 | 0.986 | 0.01007 | -0.127 | 97.906
3.5 | 1.046 | 0.01037 | -0.128 | 100.915
4 | 1.106 | 0.01068 | -0.128 | 103.599
4.5 | 1.166 | 0.01102 | -0.129 | 105.796
5 | 1.224 | 0.01139 | -0.13 | 107.474
5.5 | 1.281 | 0.01179 | -0.13 | 108.673
6 | 1.336 | 0.01226 | -0.131 | 108.943
6.5 | 1.389 | 0.01281 | -0.132 | 108.379
7 | 1.439 | 0.01342 | -0.132 | 107.239
7.5 | 1.486 | 0.01423 | -0.133 | 104.459
8 | 1.531 | 0.01516 | -0.133 | 100.992
8.5 | 1.557 | 0.02416 | -0.133 | 64.478
9 | 1.589 | 0.02645 | -0.133 | 60.077
9.5 | 1.616 | 0.0278 | -0.133 | 58.12
10 | 1.636 | 0.02938 | -0.134 | 55.69
10.5 | 1.65 | 0.03108 | -0.134 | 53.098
11 | 1.656 | 0.0326 | -0.135 | 50.792
11.5 | 1.654 | 0.03466 | -0.135 | 47.714
12 | 1.641 | 0.03703 | -0.135 | 44.302
12.5 | 1.617 | 0.03984 | -0.135 | 40.582
13 | 1.575 | 0.04329 | -0.134 | 36.374
13.5 | 1.52 | 0.04805 | -0.133 | 31.634
14 | 1.441 | 0.05636 | -0.13 | 25.563
14.5 | 1.205 | 0.11891 | -0.066 | 10.136
15 | 1.144 | 0.12779 | -0.063 | 8.951
15.5 | 1.076 | 0.13751 | -0.061 | 7.829
16 | 1.002 | 0.14855 | -0.054 | 6.747

## 30. Re 500k Mach 0.25 (2)
BIGFOIL.COM POLAR EXPORT
NACA63A616
NACA63A616 |  |  |  | Cl Max: | 1.3426 | at alpha= | 13.5 | deg
XFOIL ncrit=9 |  |  |  | L/D Max: | 105.809 | at alpha= | 6 | deg
Re: | 500000 |  |  | Cd Min: | 0.1843 | at alpha= | -17.5 | deg
Mach: | 0.25 |  |  | Cl=0 at alpha= | -4.8902 | deg
|  |  |  | @ Cl=0.1, Cd= | 0.008637
|  |  |  | @ Cl=0.4, Cd= | 0.0086376
|  |  |  | @ Cl=0.6, Cd= | 0.0090235
alpha (deg) | Cl | Cd | Cm | Cl/Cd
-17.5 | -0.3809 | 0.1843 | -0.0463 | -2.0667
-17 | -0.3783 | 0.18025 | -0.0438 | -2.0988
-16.5 | -0.3742 | 0.17852 | -0.0403 | -2.0961
-16 | -0.3519 | 0.1703 | -0.0466 | -2.0664
-15.5 | -0.3465 | 0.15665 | -0.0565 | -2.2119
-15 | -0.3127 | 0.15205 | -0.0596 | -2.0566
-14.5 | -0.3165 | 0.13742 | -0.07 | -2.3032
-14 | -0.2779 | 0.13421 | -0.0726 | -2.0706
-13 | -0.5092 | 0.06059 | -0.1164 | -8.404
-12.5 | -0.5328 | 0.04712 | -0.1313 | -11.3073
-12 | -0.5291 | 0.03959 | -0.1396 | -13.3645
-11.5 | -0.5028 | 0.0339 | -0.148 | -14.8319
-11 | -0.4844 | 0.02921 | -0.1527 | -16.5834
-10.5 | -0.4538 | 0.02505 | -0.1544 | -18.1158
-10 | -0.4009 | 0.02256 | -0.1568 | -17.7704
-9.5 | -0.3679 | 0.0206 | -0.1537 | -17.8592
-9 | -0.3266 | 0.01901 | -0.1517 | -17.1804
-8.5 | -0.2759 | 0.01725 | -0.1513 | -15.9942
-8 | -0.2472 | 0.01582 | -0.1463 | -15.6258
-7.5 | -0.2106 | 0.01481 | -0.1426 | -14.2201
-7 | -0.1637 | 0.01394 | -0.1407 | -11.7432
-6.5 | -0.1279 | 0.01291 | -0.1366 | -9.907
-6 | -0.092 | 0.01212 | -0.1323 | -7.5908
-5.5 | -0.0511 | 0.01146 | -0.1289 | -4.459
-5 | -0.009 | 0.01076 | -0.1258 | -0.83643
-4.5 | 0.032 | 0.01 | -0.1226 | 3.2
-4 | 0.0695 | 0.00906 | -0.1189 | 7.6711
-3.5 | 0.1106 | 0.00849 | -0.1156 | 13.0271
-3 | 0.1563 | 0.00837 | -0.1128 | 18.6738
-2.5 | 0.205 | 0.00837 | -0.1107 | 24.4922
-2 | 0.2543 | 0.00841 | -0.1087 | 30.2378
-1.5 | 0.3045 | 0.00846 | -0.107 | 35.9929
-1 | 0.3549 | 0.00857 | -0.1052 | 41.4119
-0.5 | 0.4016 | 0.00864 | -0.1027 | 46.4815
0 | 0.4482 | 0.00872 | -0.1003 | 51.3991
0.5 | 0.4972 | 0.0088 | -0.0983 | 56.5
1 | 0.547 | 0.0089 | -0.0966 | 61.4607
1.5 | 0.5946 | 0.00901 | -0.0945 | 65.9933
2 | 0.6387 | 0.00912 | -0.0915 | 70.0329
2.5 | 0.6854 | 0.00926 | -0.0892 | 74.0173
3 | 0.7345 | 0.00944 | -0.0875 | 77.8072
3.5 | 0.7816 | 0.00961 | -0.0853 | 81.3319
4 | 0.8306 | 0.00982 | -0.0836 | 84.5825
4.5 | 0.8825 | 0.01006 | -0.0826 | 87.7237
5 | 0.9394 | 0.01031 | -0.0828 | 91.1154
5.5 | 1.0078 | 0.01054 | -0.0856 | 95.6167
6 | 1.1385 | 0.01076 | -0.1021 | 105.8086
6.5 | 1.183 | 0.0114 | -0.0998 | 103.7719
7 | 1.2176 | 0.01208 | -0.0957 | 100.7947
7.5 | 1.2497 | 0.01291 | -0.0913 | 96.8009
8 | 1.2778 | 0.01403 | -0.0865 | 91.0763
8.5 | 1.2942 | 0.01578 | -0.0804 | 82.0152
9 | 1.2987 | 0.01839 | -0.0734 | 70.6199
9.5 | 1.2974 | 0.02167 | -0.0665 | 59.8708
10 | 1.2986 | 0.02517 | -0.0607 | 51.5932
10.5 | 1.3053 | 0.02865 | -0.0561 | 45.5602
11 | 1.3114 | 0.03246 | -0.0521 | 40.4005
11.5 | 1.3192 | 0.03641 | -0.0488 | 36.2318
12 | 1.3268 | 0.04061 | -0.0459 | 32.6718
12.5 | 1.3343 | 0.04504 | -0.0435 | 29.6248
13 | 1.3392 | 0.0499 | -0.0413 | 26.8377
13.5 | 1.3426 | 0.05517 | -0.0396 | 24.3357
14 | 1.3421 | 0.06103 | -0.0382 | 21.9908
14.5 | 1.3409 | 0.06725 | -0.0373 | 19.939
15 | 1.3408 | 0.07354 | -0.0368 | 18.2323
15.5 | 1.3385 | 0.0803 | -0.0368 | 16.6687
16 | 1.3306 | 0.08789 | -0.0372 | 15.1394
16.5 | 1.3291 | 0.09491 | -0.0378 | 14.0038
17 | 1.3249 | 0.10252 | -0.0392 | 12.9233
17.5 | 1.3148 | 0.11079 | -0.0407 | 11.8675
18 | 1.3113 | 0.11867 | -0.0428 | 11.05
18.5 | 1.3052 | 0.127 | -0.0455 | 10.2772

## 31. Re 500k Mach 0.50 (1)
BIGFOIL.COM POLAR EXPORT
NACA63A616
NACA63A616 |  |  |  | Cl Max: | 1.592 | at alpha= | 8 | deg
JavaFoil+Calcfoil stall+Eppler ext transition |  |  |  | L/D Max: | 100.894 | at alpha= | 5 | deg
Re: | 500000 |  |  | Cd Min: | 0.00868 | at alpha= | -3.5 | deg
Mach: | 0.5 |  |  | Cl=0 at alpha= | -4.8429 | deg
|  |  |  | @ Cl=0.1, Cd= | 0.010695
|  |  |  | @ Cl=0.4, Cd= | 0.0088316
|  |  |  | @ Cl=0.6, Cd= | 0.0093768
alpha (deg) | Cl | Cd | Cm | Cl/Cd
-20 | -0.858 | 0.22271 | -0.055 | -3.853
-19.5 | -0.83 | 0.21758 | -0.055 | -3.817
-19 | -0.803 | 0.21485 | -0.056 | -3.737
-18.5 | -0.775 | 0.20917 | -0.056 | -3.706
-18 | -0.745 | 0.20105 | -0.054 | -3.707
-17.5 | -0.717 | 0.20154 | -0.054 | -3.559
-17 | -0.689 | 0.19749 | -0.055 | -3.49
-16.5 | -0.662 | 0.18256 | -0.055 | -3.624
-16 | -0.634 | 0.17899 | -0.056 | -3.54
-15.5 | -0.604 | 0.17091 | -0.053 | -3.535
-15 | -0.576 | 0.16204 | -0.053 | -3.554
-14.5 | -0.548 | 0.16011 | -0.053 | -3.422
-14 | -0.52 | 0.15591 | -0.054 | -3.334
-13.5 | -0.492 | 0.15195 | -0.054 | -3.236
-13 | -0.462 | 0.14178 | -0.05 | -3.262
-12.5 | -0.434 | 0.13824 | -0.05 | -3.141
-12 | -0.406 | 0.13356 | -0.051 | -3.04
-11.5 | -0.378 | 0.13091 | -0.052 | -2.887
-11 | -0.349 | 0.12078 | -0.047 | -2.889
-10.5 | -0.321 | 0.11469 | -0.047 | -2.797
-10 | -0.293 | 0.10403 | -0.048 | -2.812
-9.5 | -0.265 | 0.0706 | -0.058 | -3.759
-9 | -0.37 | 0.06872 | -0.055 | -5.386
-8.5 | -0.355 | 0.0601 | -0.05 | -5.899
-8 | -0.322 | 0.05445 | -0.052 | -5.907
-7.5 | -0.28 | 0.05066 | -0.058 | -5.531
-7 | -0.274 | 0.01654 | -0.117 | -16.552
-6.5 | -0.215 | 0.01516 | -0.119 | -14.205
-6 | -0.153 | 0.014 | -0.121 | -10.952
-5.5 | -0.092 | 0.01169 | -0.127 | -7.829
-5 | -0.022 | 0.01124 | -0.128 | -1.961
-4.5 | 0.048 | 0.0109 | -0.129 | 4.441
-4 | 0.119 | 0.01062 | -0.13 | 11.244
-3.5 | 0.191 | 0.00868 | -0.131 | 21.976
-3 | 0.262 | 0.00868 | -0.132 | 30.225
-2.5 | 0.335 | 0.00874 | -0.133 | 38.276
-2 | 0.406 | 0.00884 | -0.134 | 45.908
-1.5 | 0.477 | 0.00901 | -0.135 | 52.999
-1 | 0.549 | 0.00919 | -0.136 | 59.702
-0.5 | 0.62 | 0.00945 | -0.137 | 65.623
0 | 0.686 | 0.00963 | -0.137 | 71.295
0.5 | 0.755 | 0.00988 | -0.137 | 76.465
1 | 0.825 | 0.01017 | -0.138 | 81.078
1.5 | 0.894 | 0.01046 | -0.139 | 85.436
2 | 0.957 | 0.01078 | -0.14 | 88.787
2.5 | 1.025 | 0.01109 | -0.141 | 92.418
3 | 1.093 | 0.01151 | -0.141 | 94.97
3.5 | 1.16 | 0.01192 | -0.142 | 97.358
4 | 1.227 | 0.01238 | -0.143 | 99.113
4.5 | 1.292 | 0.01288 | -0.144 | 100.3
5 | 1.355 | 0.01343 | -0.144 | 100.894
5.5 | 1.416 | 0.01413 | -0.145 | 100.26
6 | 1.471 | 0.01496 | -0.146 | 98.314
6.5 | 1.52 | 0.01604 | -0.146 | 94.741
7 | 1.56 | 0.01735 | -0.147 | 89.926
7.5 | 1.578 | 0.0286 | -0.146 | 55.175
8 | 1.592 | 0.03211 | -0.146 | 49.582
8.5 | 1.577 | 0.03488 | -0.147 | 45.219
9 | 1.489 | 0.03822 | -0.147 | 38.954
9.5 | 0.801 | 0.08057 | -0.049 | 9.942
10 | 0.828 | 0.10654 | -0.052 | 7.776
10.5 | 0.856 | 0.1123 | -0.055 | 7.619
11 | 0.883 | 0.11449 | -0.061 | 7.715
11.5 | 0.912 | 0.13638 | -0.068 | 6.684
12 | 0.938 | 0.13697 | -0.068 | 6.851
12.5 | 0.967 | 0.15022 | -0.075 | 6.438
13 | 0.994 | 0.15181 | -0.075 | 6.546

## 32. Re 500k Mach 0.50 (2)
BIGFOIL.COM POLAR EXPORT
NACA63A616
NACA63A616 |  |  |  | Cl Max: | 1.3192 | at alpha= | 8 | deg
XFOIL ncrit=9 |  |  |  | L/D Max: | 84.3156 | at alpha= | 6.5 | deg
Re: | 500000 |  |  | Cd Min: | 0.23428 | at alpha= | -20 | deg
Mach: | 0.5 |  |  | Cl=0 at alpha= | -4.8818 | deg
|  |  |  | @ Cl=0.1, Cd= | 0.010506
|  |  |  | @ Cl=0.4, Cd= | 0.0094145
|  |  |  | @ Cl=0.6, Cd= | 0.010005
alpha (deg) | Cl | Cd | Cm | Cl/Cd
-20 | -0.4362 | 0.23428 | -0.0397 | -1.8619
-19.5 | -0.416 | 0.22767 | -0.0414 | -1.8272
-19 | -0.4001 | 0.22191 | -0.0431 | -1.803
-18.5 | -0.3896 | 0.21584 | -0.0443 | -1.805
-18 | -0.3895 | 0.20991 | -0.0443 | -1.8556
-17.5 | -0.3896 | 0.20479 | -0.0426 | -1.9024
-16.5 | -0.3304 | 0.18805 | -0.0556 | -1.757
-16 | -0.3101 | 0.17769 | -0.0649 | -1.7452
-15.5 | -0.2787 | 0.16883 | -0.0709 | -1.6508
-15 | -0.2454 | 0.16112 | -0.0776 | -1.5231
-14.5 | -0.238 | 0.14966 | -0.0871 | -1.5903
-14 | -0.198 | 0.14374 | -0.0904 | -1.3775
-13.5 | -0.1865 | 0.13226 | -0.1011 | -1.4101
-13 | -0.1505 | 0.12615 | -0.1044 | -1.193
-12 | -0.127 | 0.10465 | -0.1194 | -1.2136
-11.5 | -0.1166 | 0.09306 | -0.1288 | -1.253
-11 | -0.1161 | 0.08237 | -0.1361 | -1.4095
-10.5 | -0.1261 | 0.06866 | -0.1473 | -1.8366
-10 | -0.1702 | 0.05095 | -0.163 | -3.3405
-9.5 | -0.1948 | 0.03808 | -0.1787 | -5.1155
-9 | -0.2021 | 0.0299 | -0.1871 | -6.7592
-8.5 | -0.2017 | 0.02468 | -0.1878 | -8.1726
-8 | -0.1917 | 0.02148 | -0.1829 | -8.9246
-7.5 | -0.176 | 0.01918 | -0.1755 | -9.1762
-7 | -0.1482 | 0.0173 | -0.1689 | -8.5665
-6.5 | -0.1153 | 0.01587 | -0.1624 | -7.2653
-6 | -0.0873 | 0.01443 | -0.1552 | -6.0499
-5.5 | -0.0504 | 0.01339 | -0.1491 | -3.764
-5 | -0.0104 | 0.01243 | -0.1436 | -0.83669
-4.5 | 0.0336 | 0.01162 | -0.1388 | 2.8916
-4 | 0.0794 | 0.01094 | -0.1345 | 7.2578
-3.5 | 0.1188 | 0.01011 | -0.1293 | 11.7507
-3 | 0.1502 | 0.00925 | -0.1225 | 16.2378
-2.5 | 0.1972 | 0.00912 | -0.118 | 21.6228
-2 | 0.2493 | 0.00915 | -0.1146 | 27.2459
-1.5 | 0.3027 | 0.00921 | -0.1115 | 32.8664
-1 | 0.3573 | 0.00933 | -0.1088 | 38.2958
-0.5 | 0.4028 | 0.00942 | -0.1042 | 42.7601
0 | 0.4483 | 0.00953 | -0.0996 | 47.0409
0.5 | 0.5002 | 0.00966 | -0.0966 | 51.7805
1 | 0.5555 | 0.00983 | -0.0942 | 56.5107
1.5 | 0.6064 | 0.01003 | -0.091 | 60.4586
2 | 0.6581 | 0.0103 | -0.0881 | 63.8932
2.5 | 0.7154 | 0.01058 | -0.0862 | 67.6181
3 | 0.776 | 0.01088 | -0.085 | 71.3235
3.5 | 0.8307 | 0.01123 | -0.0828 | 73.9715
4 | 0.8898 | 0.01162 | -0.0814 | 76.5749
4.5 | 0.95 | 0.01205 | -0.0802 | 78.8382
5 | 1.0137 | 0.01253 | -0.0798 | 80.9018
5.5 | 1.0785 | 0.01308 | -0.0797 | 82.4541
6 | 1.1495 | 0.01374 | -0.0811 | 83.6608
6.5 | 1.2504 | 0.01483 | -0.0885 | 84.3156
7 | 1.2837 | 0.01625 | -0.0829 | 78.9969
7.5 | 1.3075 | 0.01822 | -0.0765 | 71.7618
8 | 1.3192 | 0.02106 | -0.0694 | 62.6401
8.5 | 1.3156 | 0.02517 | -0.062 | 52.2686
9 | 1.3024 | 0.03045 | -0.0553 | 42.7718
9.5 | 1.2889 | 0.03631 | -0.0499 | 35.4971
10 | 1.2786 | 0.04243 | -0.0456 | 30.1343
10.5 | 1.2749 | 0.04844 | -0.0424 | 26.3192
11 | 1.2726 | 0.05465 | -0.0397 | 23.2864
11.5 | 1.2705 | 0.06117 | -0.0377 | 20.77
12.5 | 1.2616 | 0.07553 | -0.0352 | 16.7033
13 | 1.2539 | 0.08352 | -0.0349 | 15.0132

## 33. Re 750k Mach 0.00 (1)
BIGFOIL.COM POLAR EXPORT
NACA63A616
NACA63A616 |  |  |  | Cl Max: | 1.705 | at alpha= | 12.5 | deg
JavaFoil+Calcfoil stall+Eppler ext transition |  |  |  | L/D Max: | 122.324 | at alpha= | 6 | deg
Re: | 750000 |  |  | Cd Min: | 0.00711 | at alpha= | -3 | deg
Mach: | 0 |  |  | Cl=0 at alpha= | -4.8443 | deg
|  |  |  | @ Cl=0.1, Cd= | 0.0072981
|  |  |  | @ Cl=0.4, Cd= | 0.0072829
|  |  |  | @ Cl=0.6, Cd= | 0.0076629
alpha (deg) | Cl | Cd | Cm | Cl/Cd
-20 | -0.643 | 0.18761 | -0.04 | -3.425
-19.5 | -0.656 | 0.18203 | -0.041 | -3.605
-19 | -0.669 | 0.17203 | -0.042 | -3.887
-18.5 | -0.68 | 0.16115 | -0.042 | -4.218
-18 | -0.69 | 0.15256 | -0.044 | -4.52
-17.5 | -0.697 | 0.14419 | -0.044 | -4.837
-17 | -0.703 | 0.13705 | -0.045 | -5.133
-16.5 | -0.707 | 0.12865 | -0.046 | -5.497
-16 | -0.708 | 0.12192 | -0.047 | -5.81
-15.5 | -0.707 | 0.11535 | -0.049 | -6.129
-15 | -0.703 | 0.1083 | -0.05 | -6.489
-14.5 | -0.696 | 0.10199 | -0.051 | -6.82
-14 | -0.684 | 0.09634 | -0.052 | -7.105
-13.5 | -0.671 | 0.0901 | -0.054 | -7.447
-13 | -0.656 | 0.08234 | -0.058 | -7.961
-12.5 | -0.628 | 0.07979 | -0.051 | -7.873
-12 | -0.603 | 0.07589 | -0.05 | -7.945
-11.5 | -0.58 | 0.06807 | -0.059 | -8.524
-11 | -0.592 | 0.03655 | -0.083 | -16.208
-10.5 | -0.59 | 0.01992 | -0.094 | -29.635
-10 | -0.555 | 0.0168 | -0.096 | -33.069
-9.5 | -0.512 | 0.01541 | -0.098 | -33.242
-9 | -0.467 | 0.01415 | -0.099 | -32.994
-8.5 | -0.432 | 0.01142 | -0.105 | -37.794
-8 | -0.375 | 0.01099 | -0.106 | -34.156
-7.5 | -0.318 | 0.0106 | -0.107 | -30.005
-7 | -0.26 | 0.01033 | -0.107 | -25.159
-6.5 | -0.201 | 0.01 | -0.108 | -20.074
-6 | -0.141 | 0.00979 | -0.109 | -14.382
-5.5 | -0.08 | 0.00947 | -0.11 | -8.469
-5 | -0.019 | 0.00923 | -0.111 | -2.084
-4.5 | 0.042 | 0.00901 | -0.112 | 4.677
-4 | 0.104 | 0.00718 | -0.113 | 14.455
-3.5 | 0.166 | 0.00712 | -0.113 | 23.256
-3 | 0.227 | 0.00711 | -0.114 | 31.973
-2.5 | 0.29 | 0.00717 | -0.115 | 40.44
-2 | 0.352 | 0.00722 | -0.116 | 48.675
-1.5 | 0.413 | 0.0073 | -0.117 | 56.6
-1 | 0.475 | 0.00742 | -0.118 | 64.001
-0.5 | 0.537 | 0.00753 | -0.119 | 71.275
0 | 0.599 | 0.00766 | -0.119 | 78.119
0.5 | 0.66 | 0.00784 | -0.12 | 84.173
1 | 0.722 | 0.008 | -0.121 | 90.222
1.5 | 0.783 | 0.00819 | -0.122 | 95.578
2 | 0.841 | 0.00837 | -0.123 | 100.458
2.5 | 0.902 | 0.00855 | -0.123 | 105.55
3 | 0.963 | 0.00882 | -0.124 | 109.187
3.5 | 1.023 | 0.00909 | -0.125 | 112.569
4 | 1.083 | 0.00941 | -0.126 | 115.169
4.5 | 1.138 | 0.00957 | -0.126 | 118.91
5 | 1.193 | 0.0099 | -0.126 | 120.502
5.5 | 1.248 | 0.01021 | -0.127 | 122.164
6 | 1.301 | 0.01064 | -0.127 | 122.324
6.5 | 1.353 | 0.01111 | -0.128 | 121.823
7 | 1.403 | 0.01165 | -0.128 | 120.464
7.5 | 1.451 | 0.01227 | -0.129 | 118.25
8 | 1.497 | 0.01295 | -0.13 | 115.611
8.5 | 1.531 | 0.02049 | -0.129 | 74.71
9 | 1.565 | 0.02258 | -0.129 | 69.331
9.5 | 1.598 | 0.02371 | -0.13 | 67.413
10 | 1.627 | 0.02488 | -0.13 | 65.41
10.5 | 1.652 | 0.02606 | -0.131 | 63.396
11 | 1.673 | 0.02705 | -0.131 | 61.846
11.5 | 1.689 | 0.02852 | -0.131 | 59.21
12 | 1.7 | 0.03001 | -0.132 | 56.632
12.5 | 1.705 | 0.0316 | -0.132 | 53.957
13 | 1.7 | 0.03345 | -0.132 | 50.827
13.5 | 1.688 | 0.0357 | -0.132 | 47.287
14 | 1.668 | 0.03821 | -0.132 | 43.659
14.5 | 1.643 | 0.04111 | -0.132 | 39.964
15 | 1.613 | 0.04441 | -0.132 | 36.315
15.5 | 1.577 | 0.04825 | -0.131 | 32.689
16 | 1.537 | 0.05303 | -0.13 | 28.976
16.5 | 1.491 | 0.05849 | -0.129 | 25.496
17 | 1.438 | 0.06681 | -0.127 | 21.525
17.5 | 1.389 | 0.07342 | -0.126 | 18.924

## 34. Re 750k Mach 0.00 (2)
BIGFOIL.COM POLAR EXPORT
NACA63A616
NACA63A616 |  |  |  | Cl Max: | 1.4536 | at alpha= | 16.5 | deg
XFOIL ncrit=9 |  |  |  | L/D Max: | 117.161 | at alpha= | 7 | deg
Re: | 750000 |  |  | Cd Min: | 0.17681 | at alpha= | -20 | deg
Mach: | 0 |  |  | Cl=0 at alpha= | -4.938 | deg
|  |  |  | @ Cl=0.1, Cd= | 0.0075056
|  |  |  | @ Cl=0.4, Cd= | 0.0071948
|  |  |  | @ Cl=0.6, Cd= | 0.0075692
alpha (deg) | Cl | Cd | Cm | Cl/Cd
-20 | -0.2711 | 0.17681 | -0.0445 | -1.5333
-19 | -0.2301 | 0.1671 | -0.0527 | -1.377
-18.5 | -0.2164 | 0.16161 | -0.0573 | -1.339
-18 | -0.219 | 0.15355 | -0.063 | -1.4262
-17 | -0.7348 | 0.08558 | -0.0818 | -8.5861
-16.5 | -0.7887 | 0.07148 | -0.0885 | -11.0339
-15.5 | -0.8232 | 0.0471 | -0.1109 | -17.4777
-15 | -0.7955 | 0.04218 | -0.1177 | -18.8596
-14.5 | -0.7717 | 0.03731 | -0.1239 | -20.6835
-14 | -0.7432 | 0.03276 | -0.13 | -22.6862
-13.5 | -0.7108 | 0.02928 | -0.1349 | -24.276
-13 | -0.6763 | 0.02542 | -0.1395 | -26.605
-12.5 | -0.6377 | 0.0234 | -0.1421 | -27.2521
-12 | -0.5839 | 0.02159 | -0.1463 | -27.0449
-11.5 | -0.5386 | 0.02016 | -0.1474 | -26.7163
-11 | -0.4835 | 0.01827 | -0.1506 | -26.4641
-10.5 | -0.4487 | 0.01723 | -0.1483 | -26.0418
-10 | -0.4036 | 0.01611 | -0.1479 | -25.0528
-9.5 | -0.3644 | 0.01518 | -0.1457 | -24.0053
-9 | -0.3264 | 0.0143 | -0.1432 | -22.8252
-8.5 | -0.2879 | 0.01303 | -0.141 | -22.0952
-8 | -0.2538 | 0.01238 | -0.1371 | -20.5008
-7.5 | -0.2115 | 0.01178 | -0.1348 | -17.9542
-7 | -0.1688 | 0.01106 | -0.1327 | -15.2622
-6.5 | -0.1305 | 0.01057 | -0.1292 | -12.3463
-6 | -0.0903 | 0.01 | -0.1263 | -9.03
-5.5 | -0.0472 | 0.00954 | -0.1238 | -4.9476
-5 | -0.0051 | 0.00906 | -0.1212 | -0.56291
-4.5 | 0.036 | 0.00854 | -0.1185 | 4.2155
-4 | 0.0744 | 0.0079 | -0.1153 | 9.4177
-3.5 | 0.1127 | 0.00731 | -0.112 | 15.4172
-3 | 0.1564 | 0.00711 | -0.1095 | 21.9972
-2.5 | 0.203 | 0.00706 | -0.1075 | 28.7535
-2 | 0.2499 | 0.00705 | -0.1056 | 35.4468
-1.5 | 0.2977 | 0.00709 | -0.1038 | 41.9887
-1 | 0.345 | 0.00714 | -0.102 | 48.3193
-0.5 | 0.3903 | 0.00718 | -0.0997 | 54.3593
0 | 0.4361 | 0.00725 | -0.0975 | 60.1517
0.5 | 0.4823 | 0.00732 | -0.0955 | 65.888
1 | 0.5276 | 0.00742 | -0.0933 | 71.1051
1.5 | 0.5712 | 0.0075 | -0.0907 | 76.16
2 | 0.617 | 0.00761 | -0.0887 | 81.0775
2.5 | 0.6641 | 0.00778 | -0.0869 | 85.3599
3 | 0.7131 | 0.00797 | -0.0857 | 89.473
3.5 | 0.7632 | 0.00813 | -0.0848 | 93.8745
4 | 0.8133 | 0.00834 | -0.0839 | 97.518
4.5 | 0.8661 | 0.00857 | -0.0837 | 101.0618
5 | 0.9208 | 0.00883 | -0.0841 | 104.2809
5.5 | 0.9782 | 0.00912 | -0.0851 | 107.2588
6 | 1.0446 | 0.00944 | -0.0883 | 110.6568
7 | 1.2009 | 0.01025 | -0.1002 | 117.161
7.5 | 1.2365 | 0.01095 | -0.097 | 112.9224
8 | 1.2597 | 0.0122 | -0.0919 | 103.2541
8.5 | 1.2783 | 0.01381 | -0.0864 | 92.5634
9 | 1.2879 | 0.01602 | -0.0801 | 80.3933
9.5 | 1.3011 | 0.01823 | -0.0748 | 71.3714
10 | 1.3153 | 0.02052 | -0.07 | 64.0984
10.5 | 1.3304 | 0.0229 | -0.0657 | 58.0961
11 | 1.3463 | 0.02538 | -0.062 | 53.0457
11.5 | 1.3605 | 0.02812 | -0.0584 | 48.3819
12 | 1.3765 | 0.03092 | -0.0554 | 44.5181
12.5 | 1.3919 | 0.03392 | -0.0527 | 41.0348
13 | 1.405 | 0.03726 | -0.0502 | 37.708
13.5 | 1.4169 | 0.04086 | -0.0479 | 34.6769
14 | 1.4262 | 0.04487 | -0.0458 | 31.7852
14.5 | 1.4324 | 0.04933 | -0.044 | 29.0371
15 | 1.4421 | 0.05363 | -0.0427 | 26.8898
15.5 | 1.4453 | 0.05875 | -0.0415 | 24.6009
16 | 1.4503 | 0.06387 | -0.0407 | 22.7071
16.5 | 1.4536 | 0.06933 | -0.0403 | 20.9664
17 | 1.4507 | 0.07569 | -0.0402 | 19.1663
17.5 | 1.4404 | 0.08328 | -0.0405 | 17.2959
18 | 1.4392 | 0.08983 | -0.0412 | 16.0214
18.5 | 1.4343 | 0.09704 | -0.0423 | 14.7805
19 | 1.4256 | 0.105 | -0.044 | 13.5771
19.5 | 1.4174 | 0.11298 | -0.0461 | 12.5456
20 | 1.3923 | 0.12371 | -0.0494 | 11.2545

## 35. Re 750k Mach 0.10 (1)
BIGFOIL.COM POLAR EXPORT
NACA63A616
NACA63A616 |  |  |  | Cl Max: | 1.698 | at alpha= | 12.5 | deg
JavaFoil+Calcfoil stall+Eppler ext transition |  |  |  | L/D Max: | 121.897 | at alpha= | 5.5 | deg
Re: | 750000 |  |  | Cd Min: | 0.00713 | at alpha= | -3.5 | deg
Mach: | 0.1 |  |  | Cl=0 at alpha= | -4.8443 | deg
|  |  |  | @ Cl=0.1, Cd= | 0.0073087
|  |  |  | @ Cl=0.4, Cd= | 0.0072997
|  |  |  | @ Cl=0.6, Cd= | 0.0076755
alpha (deg) | Cl | Cd | Cm | Cl/Cd
-20 | -0.598 | 0.19798 | -0.04 | -3.019
-19.5 | -0.614 | 0.18689 | -0.041 | -3.288
-19 | -0.63 | 0.17695 | -0.041 | -3.56
-18.5 | -0.644 | 0.16391 | -0.042 | -3.931
-18 | -0.657 | 0.15691 | -0.043 | -4.189
-17.5 | -0.669 | 0.14894 | -0.044 | -4.489
-17 | -0.678 | 0.14087 | -0.045 | -4.812
-16.5 | -0.685 | 0.13119 | -0.046 | -5.22
-16 | -0.689 | 0.12426 | -0.047 | -5.545
-15.5 | -0.69 | 0.11695 | -0.048 | -5.903
-15 | -0.689 | 0.10995 | -0.049 | -6.264
-14.5 | -0.684 | 0.1033 | -0.051 | -6.622
-14 | -0.675 | 0.09749 | -0.052 | -6.926
-13.5 | -0.663 | 0.09138 | -0.053 | -7.26
-13 | -0.649 | 0.08399 | -0.056 | -7.732
-12.5 | -0.624 | 0.08063 | -0.049 | -7.741
-12 | -0.6 | 0.07678 | -0.048 | -7.815
-11.5 | -0.576 | 0.07034 | -0.055 | -8.192
-11 | -0.55 | 0.06332 | -0.061 | -8.689
-10.5 | -0.59 | 0.0205 | -0.094 | -28.764
-10 | -0.556 | 0.01712 | -0.096 | -32.446
-9.5 | -0.513 | 0.01569 | -0.098 | -32.691
-9 | -0.468 | 0.01437 | -0.1 | -32.549
-8.5 | -0.428 | 0.01145 | -0.104 | -37.375
-8 | -0.377 | 0.01111 | -0.106 | -33.934
-7.5 | -0.32 | 0.01071 | -0.107 | -29.826
-7 | -0.261 | 0.01035 | -0.108 | -25.218
-6.5 | -0.202 | 0.01009 | -0.109 | -19.978
-6 | -0.141 | 0.00985 | -0.11 | -14.361
-5.5 | -0.081 | 0.00953 | -0.111 | -8.458
-5 | -0.019 | 0.00925 | -0.111 | -2.09
-4.5 | 0.042 | 0.00903 | -0.112 | 4.686
-4 | 0.104 | 0.00719 | -0.113 | 14.492
-3.5 | 0.166 | 0.00713 | -0.114 | 23.343
-3 | 0.229 | 0.00713 | -0.115 | 32.068
-2.5 | 0.291 | 0.00718 | -0.116 | 40.582
-2 | 0.353 | 0.00724 | -0.117 | 48.82
-1.5 | 0.416 | 0.00732 | -0.117 | 56.761
-1 | 0.478 | 0.00744 | -0.118 | 64.165
-0.5 | 0.54 | 0.00754 | -0.119 | 71.543
0 | 0.602 | 0.00768 | -0.12 | 78.296
0.5 | 0.663 | 0.00785 | -0.121 | 84.536
1 | 0.725 | 0.00803 | -0.122 | 90.384
1.5 | 0.787 | 0.00822 | -0.122 | 95.718
2 | 0.845 | 0.0084 | -0.123 | 100.592
2.5 | 0.907 | 0.00862 | -0.124 | 105.14
3 | 0.968 | 0.00885 | -0.125 | 109.323
3.5 | 1.028 | 0.00918 | -0.126 | 111.978
4 | 1.087 | 0.00911 | -0.126 | 119.31
4.5 | 1.142 | 0.00963 | -0.126 | 118.58
5 | 1.198 | 0.00996 | -0.127 | 120.236
5.5 | 1.253 | 0.01028 | -0.127 | 121.897
6 | 1.307 | 0.01073 | -0.128 | 121.845
6.5 | 1.359 | 0.01118 | -0.128 | 121.536
7 | 1.409 | 0.01174 | -0.129 | 120.052
7.5 | 1.457 | 0.01241 | -0.13 | 117.466
8 | 1.503 | 0.01309 | -0.13 | 114.852
8.5 | 1.536 | 0.02083 | -0.13 | 73.716
9 | 1.569 | 0.02284 | -0.13 | 68.702
9.5 | 1.602 | 0.02398 | -0.13 | 66.817
10 | 1.63 | 0.02518 | -0.131 | 64.752
10.5 | 1.654 | 0.0265 | -0.131 | 62.421
11 | 1.673 | 0.02743 | -0.132 | 60.98
11.5 | 1.686 | 0.029 | -0.132 | 58.159
12 | 1.695 | 0.0306 | -0.132 | 55.402
12.5 | 1.698 | 0.03235 | -0.133 | 52.474
13 | 1.689 | 0.03415 | -0.133 | 49.469
13.5 | 1.672 | 0.03656 | -0.133 | 45.734
14 | 1.648 | 0.03922 | -0.133 | 42.007
14.5 | 1.617 | 0.04227 | -0.132 | 38.267
15 | 1.582 | 0.04587 | -0.132 | 34.492
15.5 | 1.539 | 0.05057 | -0.131 | 30.434
16 | 1.492 | 0.05572 | -0.13 | 26.778
16.5 | 1.437 | 0.06299 | -0.128 | 22.81
17 | 1.374 | 0.0737 | -0.125 | 18.644
17.5 | 1.308 | 0.08691 | -0.122 | 15.045

## 36. Re 750k Mach 0.10 (2)
BIGFOIL.COM POLAR EXPORT
NACA63A616
NACA63A616 |  |  |  | Cl Max: | 1.4446 | at alpha= | 16.5 | deg
XFOIL ncrit=9 |  |  |  | L/D Max: | 116.123 | at alpha= | 7 | deg
Re: | 750000 |  |  | Cd Min: | 0.21367 | at alpha= | -20 | deg
Mach: | 0.1 |  |  | Cl=0 at alpha= | -4.9345 | deg
|  |  |  | @ Cl=0.1, Cd= | 0.0075596
|  |  |  | @ Cl=0.4, Cd= | 0.0072279
|  |  |  | @ Cl=0.6, Cd= | 0.0076169
alpha (deg) | Cl | Cd | Cm | Cl/Cd
-20 | -0.4245 | 0.21367 | -0.0317 | -1.9867
-19.5 | -0.4198 | 0.20352 | -0.0368 | -2.0627
-19 | -0.4031 | 0.19877 | -0.0381 | -2.028
-18.5 | -0.3898 | 0.19365 | -0.0401 | -2.0129
-18 | -0.3803 | 0.18778 | -0.0419 | -2.0252
-17.5 | -0.3754 | 0.18245 | -0.0424 | -2.0576
-16.5 | -0.7166 | 0.08531 | -0.0807 | -8.4
-16 | -0.7701 | 0.06514 | -0.0971 | -11.8222
-15.5 | -0.7879 | 0.05291 | -0.1083 | -14.8913
-15 | -0.7743 | 0.04605 | -0.1162 | -16.8143
-14.5 | -0.753 | 0.04054 | -0.123 | -18.5742
-14 | -0.731 | 0.03512 | -0.1297 | -20.8144
-13.5 | -0.7029 | 0.03081 | -0.1353 | -22.814
-13 | -0.6727 | 0.02661 | -0.1401 | -25.28
-12.5 | -0.6346 | 0.02429 | -0.1432 | -26.126
-12 | -0.5816 | 0.02227 | -0.1478 | -26.1159
-11.5 | -0.5389 | 0.02065 | -0.1488 | -26.0969
-11 | -0.4828 | 0.01867 | -0.1523 | -25.8597
-10.5 | -0.4476 | 0.01757 | -0.1501 | -25.4752
-10 | -0.4036 | 0.01638 | -0.1494 | -24.6398
-9.5 | -0.364 | 0.01538 | -0.1473 | -23.6671
-9 | -0.3251 | 0.01456 | -0.1448 | -22.3283
-8.5 | -0.2874 | 0.01318 | -0.1424 | -21.8058
-8 | -0.2539 | 0.01249 | -0.1384 | -20.3283
-7.5 | -0.2125 | 0.01186 | -0.1358 | -17.9174
-7 | -0.1685 | 0.01114 | -0.1338 | -15.1257
-6.5 | -0.1298 | 0.01068 | -0.1304 | -12.1536
-6 | -0.0908 | 0.01006 | -0.1271 | -9.0258
-5.5 | -0.048 | 0.00959 | -0.1245 | -5.0052
-5 | -0.0054 | 0.00912 | -0.1219 | -0.59211
-4.5 | 0.0358 | 0.0086 | -0.1191 | 4.1628
-4 | 0.0745 | 0.00797 | -0.1158 | 9.3476
-3.5 | 0.1124 | 0.00736 | -0.1124 | 15.2717
-3 | 0.1568 | 0.00715 | -0.11 | 21.9301
-2.5 | 0.203 | 0.00709 | -0.1078 | 28.6319
-2 | 0.25 | 0.00708 | -0.1058 | 35.3107
-1.5 | 0.2976 | 0.00711 | -0.104 | 41.8565
0 | 0.4366 | 0.00727 | -0.0976 | 60.055
0.5 | 0.4826 | 0.00734 | -0.0954 | 65.7493
1 | 0.5274 | 0.00744 | -0.093 | 70.8871
1.5 | 0.5721 | 0.00755 | -0.0906 | 75.7748
2 | 0.618 | 0.00766 | -0.0885 | 80.6789
2.5 | 0.6658 | 0.00781 | -0.0869 | 85.2497
3 | 0.7153 | 0.008 | -0.0857 | 89.4125
3.5 | 0.766 | 0.00819 | -0.0848 | 93.5287
4 | 0.8164 | 0.0084 | -0.084 | 97.1905
4.5 | 0.8697 | 0.00863 | -0.0838 | 100.7764
5 | 0.9249 | 0.00889 | -0.0841 | 104.0382
5.5 | 0.9819 | 0.0092 | -0.085 | 106.7283
6 | 1.0486 | 0.00953 | -0.0882 | 110.0315
6.5 | 1.1264 | 0.00973 | -0.0938 | 115.7657
7 | 1.2042 | 0.01037 | -0.0996 | 116.1234
7.5 | 1.2398 | 0.0111 | -0.0964 | 111.6937
8 | 1.2624 | 0.0124 | -0.0911 | 101.8065
8.5 | 1.2801 | 0.01409 | -0.0855 | 90.8517
9 | 1.2886 | 0.0164 | -0.0791 | 78.5732
9.5 | 1.3021 | 0.01864 | -0.0738 | 69.8552
10 | 1.3156 | 0.02103 | -0.0689 | 62.5583
10.5 | 1.3302 | 0.0235 | -0.0646 | 56.6043
11 | 1.3457 | 0.02607 | -0.0609 | 51.6187
11.5 | 1.3591 | 0.02896 | -0.0573 | 46.9302
12 | 1.3751 | 0.03185 | -0.0543 | 43.1743
12.5 | 1.3899 | 0.035 | -0.0516 | 39.7114
13 | 1.4016 | 0.03855 | -0.0491 | 36.358
13.5 | 1.4134 | 0.04228 | -0.0469 | 33.4295
14 | 1.4225 | 0.04641 | -0.0449 | 30.6507
14.5 | 1.4276 | 0.05108 | -0.0431 | 27.9483
15 | 1.4365 | 0.05559 | -0.0418 | 25.841
15.5 | 1.4356 | 0.06129 | -0.0407 | 23.4231
16 | 1.4432 | 0.06624 | -0.0401 | 21.7874
16.5 | 1.4446 | 0.07206 | -0.0398 | 20.0472
17 | 1.4369 | 0.07919 | -0.0398 | 18.145
17.5 | 1.4303 | 0.08643 | -0.0403 | 16.5487
18 | 1.4272 | 0.09338 | -0.0412 | 15.2838
18.5 | 1.4207 | 0.10097 | -0.0426 | 14.0705
19 | 1.4106 | 0.10924 | -0.0445 | 12.9129
19.5 | 1.4006 | 0.11766 | -0.0469 | 11.9038
20 | 1.3793 | 0.12798 | -0.0504 | 10.7775

## 37. Re 750k Mach 0.25 (1)
BIGFOIL.COM POLAR EXPORT
NACA63A616
NACA63A616 |  |  |  | Cl Max: | 1.66 | at alpha= | 11 | deg
JavaFoil+Calcfoil stall+Eppler ext transition |  |  |  | L/D Max: | 120.437 | at alpha= | 5.5 | deg
Re: | 750000 |  |  | Cd Min: | 0.00724 | at alpha= | -3.5 | deg
Mach: | 0.25 |  |  | Cl=0 at alpha= | -4.8413 | deg
|  |  |  | @ Cl=0.1, Cd= | 0.0074889
|  |  |  | @ Cl=0.4, Cd= | 0.007412
|  |  |  | @ Cl=0.6, Cd= | 0.0077878
alpha (deg) | Cl | Cd | Cm | Cl/Cd
-18.5 | -0.309 | 0.19719 | -0.04 | -1.569
-18 | -0.36 | 0.18394 | -0.04 | -1.956
-17.5 | -0.406 | 0.17332 | -0.041 | -2.341
-17 | -0.447 | 0.16359 | -0.042 | -2.734
-16.5 | -0.485 | 0.15077 | -0.043 | -3.214
-16 | -0.517 | 0.14092 | -0.044 | -3.672
-15.5 | -0.546 | 0.12991 | -0.045 | -4.199
-15 | -0.568 | 0.12433 | -0.045 | -4.57
-14.5 | -0.586 | 0.11378 | -0.047 | -5.147
-14 | -0.597 | 0.10522 | -0.049 | -5.676
-13.5 | -0.603 | 0.09888 | -0.051 | -6.097
-13 | -0.602 | 0.09234 | -0.051 | -6.516
-12.5 | -0.596 | 0.08466 | -0.055 | -7.04
-12 | -0.585 | 0.07735 | -0.059 | -7.566
-11.5 | -0.569 | 0.07084 | -0.062 | -8.03
-11 | -0.538 | 0.06964 | -0.051 | -7.724
-10.5 | -0.51 | 0.06484 | -0.054 | -7.868
-10 | -0.551 | 0.02003 | -0.097 | -27.531
-9.5 | -0.514 | 0.01761 | -0.099 | -29.178
-9 | -0.471 | 0.01582 | -0.101 | -29.793
-8.5 | -0.422 | 0.01442 | -0.103 | -29.287
-8 | -0.38 | 0.01146 | -0.108 | -33.165
-7.5 | -0.327 | 0.01105 | -0.11 | -29.548
-7 | -0.267 | 0.01065 | -0.111 | -25.081
-6.5 | -0.207 | 0.0103 | -0.112 | -20.056
-6 | -0.145 | 0.01002 | -0.113 | -14.473
-5.5 | -0.083 | 0.00966 | -0.114 | -8.56
-5 | -0.02 | 0.00941 | -0.115 | -2.108
-4.5 | 0.043 | 0.00919 | -0.115 | 4.732
-4 | 0.107 | 0.00728 | -0.116 | 14.705
-3.5 | 0.171 | 0.00724 | -0.117 | 23.601
-3 | 0.235 | 0.00725 | -0.118 | 32.387
-2.5 | 0.299 | 0.00729 | -0.119 | 41.084
-2 | 0.363 | 0.00736 | -0.12 | 49.368
-1.5 | 0.427 | 0.00745 | -0.121 | 57.352
-1 | 0.491 | 0.00757 | -0.122 | 64.814
-0.5 | 0.554 | 0.00768 | -0.122 | 72.17
0 | 0.618 | 0.00783 | -0.123 | 78.915
0.5 | 0.682 | 0.00801 | -0.124 | 85.089
1 | 0.745 | 0.00824 | -0.125 | 90.505
1.5 | 0.809 | 0.00841 | -0.126 | 96.132
2 | 0.869 | 0.00867 | -0.127 | 100.218
2.5 | 0.931 | 0.00887 | -0.127 | 104.982
3 | 0.994 | 0.00917 | -0.128 | 108.337
3.5 | 1.054 | 0.00915 | -0.129 | 115.218
4 | 1.11 | 0.00965 | -0.129 | 115.023
4.5 | 1.169 | 0.00997 | -0.129 | 117.174
5 | 1.227 | 0.0103 | -0.13 | 119.158
5.5 | 1.284 | 0.01066 | -0.131 | 120.437
6 | 1.339 | 0.0112 | -0.131 | 119.559
6.5 | 1.391 | 0.01169 | -0.132 | 119.032
7 | 1.441 | 0.01235 | -0.132 | 116.715
7.5 | 1.489 | 0.01312 | -0.133 | 113.512
8 | 1.533 | 0.01402 | -0.134 | 109.343
8.5 | 1.561 | 0.02225 | -0.133 | 70.132
9 | 1.592 | 0.02444 | -0.133 | 65.111
9.5 | 1.619 | 0.02577 | -0.134 | 62.812
10 | 1.639 | 0.02725 | -0.134 | 60.172
10.5 | 1.653 | 0.02877 | -0.135 | 57.477
11 | 1.66 | 0.03009 | -0.135 | 55.154
11.5 | 1.658 | 0.03196 | -0.135 | 51.86
12 | 1.647 | 0.0339 | -0.135 | 48.591
12.5 | 1.626 | 0.03639 | -0.135 | 44.67
13 | 1.585 | 0.03932 | -0.135 | 40.317
13.5 | 1.532 | 0.04335 | -0.134 | 35.33
14 | 1.469 | 0.04773 | -0.134 | 30.768
14.5 | 1.383 | 0.05585 | -0.131 | 24.759
15 | 1.195 | 0.10194 | -0.104 | 11.72
15.5 | 1.085 | 0.12971 | -0.078 | 8.363
16 | 1.006 | 0.14082 | -0.067 | 7.142

## 38. Re 750k Mach 0.25 (2)
BIGFOIL.COM POLAR EXPORT
NACA63A616
NACA63A616 |  |  |  | Cl Max: | 1.4008 | at alpha= | 14.5 | deg
XFOIL ncrit=9 |  |  |  | L/D Max: | 110.67 | at alpha= | 7 | deg
Re: | 750000 |  |  | Cd Min: | 0.16161 | at alpha= | -18.5 | deg
Mach: | 0.25 |  |  | Cl=0 at alpha= | -4.9262 | deg
|  |  |  | @ Cl=0.1, Cd= | 0.007886
|  |  |  | @ Cl=0.4, Cd= | 0.0073631
|  |  |  | @ Cl=0.6, Cd= | 0.0077916
alpha (deg) | Cl | Cd | Cm | Cl/Cd
-18.5 | -0.2042 | 0.16161 | -0.0614 | -1.2635
-18 | -0.2019 | 0.15413 | -0.0673 | -1.3099
-17.5 | -0.1824 | 0.14918 | -0.0714 | -1.2227
-17 | -0.1652 | 0.14508 | -0.075 | -1.1387
-16.5 | -0.1692 | 0.13806 | -0.0803 | -1.2256
-16 | -0.3241 | 0.15973 | -0.059 | -2.029
-15.5 | -0.3156 | 0.14802 | -0.0656 | -2.1321
-15 | -0.3211 | 0.13298 | -0.0737 | -2.4146
-14.5 | -0.4768 | 0.08855 | -0.0951 | -5.3845
-14 | -0.5732 | 0.0611 | -0.1159 | -9.3813
-13.5 | -0.5973 | 0.04783 | -0.1291 | -12.488
-13 | -0.5968 | 0.03913 | -0.1389 | -15.2517
-12.5 | -0.5887 | 0.03158 | -0.1474 | -18.6415
-12 | -0.5619 | 0.02809 | -0.1509 | -20.0036
-11.5 | -0.5303 | 0.02474 | -0.1543 | -21.4349
-11 | -0.4747 | 0.02188 | -0.1603 | -21.6956
-10.5 | -0.4408 | 0.0198 | -0.1593 | -22.2626
-10 | -0.3965 | 0.01812 | -0.1589 | -21.8819
-9.5 | -0.3585 | 0.01667 | -0.1565 | -21.5057
-9 | -0.3231 | 0.0156 | -0.1529 | -20.7115
-8.5 | -0.287 | 0.01421 | -0.1497 | -20.197
-8 | -0.2502 | 0.01315 | -0.1462 | -19.0266
-7.5 | -0.2147 | 0.0124 | -0.1419 | -17.3145
-7 | -0.1733 | 0.01175 | -0.1387 | -14.7489
-6.5 | -0.1329 | 0.01101 | -0.1354 | -12.0708
-5.5 | -0.0491 | 0.0099 | -0.1288 | -4.9596
-5 | -0.0063 | 0.00941 | -0.1257 | -0.6695
-4.5 | 0.0364 | 0.00894 | -0.1227 | 4.0716
-4 | 0.0763 | 0.00836 | -0.1192 | 9.1268
-3.5 | 0.1123 | 0.00764 | -0.115 | 14.699
-3 | 0.1546 | 0.00729 | -0.1118 | 21.2071
-2.5 | 0.202 | 0.00722 | -0.1095 | 27.9778
-2 | 0.251 | 0.00724 | -0.1075 | 34.6685
-1.5 | 0.2983 | 0.00725 | -0.1051 | 41.1448
-1 | 0.3455 | 0.00729 | -0.1027 | 47.3937
-0.5 | 0.3924 | 0.00735 | -0.1003 | 53.3878
0 | 0.4387 | 0.00743 | -0.0978 | 59.0444
0.5 | 0.4833 | 0.00752 | -0.0949 | 64.2686
1 | 0.5282 | 0.0076 | -0.0921 | 69.5
1.5 | 0.5762 | 0.00771 | -0.09 | 74.7341
2 | 0.6258 | 0.00788 | -0.0884 | 79.4162
2.5 | 0.676 | 0.00806 | -0.0869 | 83.871
3 | 0.7278 | 0.00824 | -0.0857 | 88.3252
3.5 | 0.781 | 0.00846 | -0.085 | 92.3168
4 | 0.8338 | 0.00871 | -0.0842 | 95.729
4.5 | 0.8891 | 0.00899 | -0.084 | 98.8988
5 | 0.9466 | 0.00929 | -0.0844 | 101.8945
5.5 | 1.0063 | 0.00961 | -0.0853 | 104.7138
6 | 1.0706 | 0.00999 | -0.0873 | 107.1672
6.5 | 1.1402 | 0.01038 | -0.0907 | 109.8459
7 | 1.2229 | 0.01105 | -0.0969 | 110.6697
7.5 | 1.2572 | 0.01198 | -0.093 | 104.9416
8 | 1.2765 | 0.01359 | -0.0871 | 93.9294
8.5 | 1.2884 | 0.01577 | -0.0806 | 81.6994
9 | 1.2932 | 0.01852 | -0.0738 | 69.8272
9.5 | 1.3037 | 0.02121 | -0.0682 | 61.4663
10 | 1.3147 | 0.02409 | -0.0633 | 54.5745
10.5 | 1.3266 | 0.02714 | -0.059 | 48.8799
11 | 1.3399 | 0.03034 | -0.0553 | 44.1628
11.5 | 1.3524 | 0.0338 | -0.052 | 40.0118
12 | 1.3644 | 0.0375 | -0.0491 | 36.384
12.5 | 1.3762 | 0.0414 | -0.0465 | 33.2415
13 | 1.3846 | 0.0458 | -0.0442 | 30.2314
13.5 | 1.3913 | 0.05054 | -0.0422 | 27.5287
14 | 1.3963 | 0.05566 | -0.0405 | 25.0862
14.5 | 1.4008 | 0.06103 | -0.0393 | 22.9526
15 | 1.3986 | 0.06733 | -0.0384 | 20.7723
15.5 | 1.3991 | 0.07357 | -0.0379 | 19.0173
16 | 1.399 | 0.08005 | -0.0379 | 17.4766
16.5 | 1.3909 | 0.08774 | -0.0385 | 15.8525
17 | 1.3794 | 0.09609 | -0.0396 | 14.3553
17.5 | 1.3706 | 0.10433 | -0.0411 | 13.1372
18 | 1.3618 | 0.11278 | -0.0432 | 12.0748
18.5 | 1.3508 | 0.12177 | -0.0459 | 11.093
19 | 1.3387 | 0.1311 | -0.0493 | 10.2113
19.5 | 1.3248 | 0.14083 | -0.0534 | 9.4071

## 39. Re 750k Mach 0.50 (1)
BIGFOIL.COM POLAR EXPORT
NACA63A616
NACA63A616 |  |  |  | Cl Max: | 1.595 | at alpha= | 8 | deg
JavaFoil+Calcfoil stall+Eppler ext transition |  |  |  | L/D Max: | 111.331 | at alpha= | 4.5 | deg
Re: | 750000 |  |  | Cd Min: | 0.00774 | at alpha= | -3.5 | deg
Mach: | 0.5 |  |  | Cl=0 at alpha= | -4.8429 | deg
|  |  |  | @ Cl=0.1, Cd= | 0.009713
|  |  |  | @ Cl=0.4, Cd= | 0.0079024
|  |  |  | @ Cl=0.6, Cd= | 0.0083637
alpha (deg) | Cl | Cd | Cm | Cl/Cd
-20 | -0.858 | 0.20683 | -0.055 | -4.149
-19.5 | -0.83 | 0.19948 | -0.055 | -4.163
-19 | -0.803 | 0.19649 | -0.056 | -4.086
-18.5 | -0.775 | 0.19265 | -0.056 | -4.023
-18 | -0.745 | 0.18411 | -0.054 | -4.049
-17.5 | -0.717 | 0.18377 | -0.054 | -3.903
-17 | -0.689 | 0.17806 | -0.055 | -3.871
-16.5 | -0.662 | 0.16646 | -0.055 | -3.974
-16 | -0.634 | 0.16284 | -0.056 | -3.891
-15.5 | -0.604 | 0.15605 | -0.054 | -3.873
-15 | -0.576 | 0.15036 | -0.053 | -3.831
-14.5 | -0.548 | 0.14417 | -0.054 | -3.801
-14 | -0.52 | 0.14007 | -0.054 | -3.712
-13.5 | -0.492 | 0.13617 | -0.055 | -3.612
-13 | -0.463 | 0.12852 | -0.051 | -3.599
-12.5 | -0.434 | 0.12577 | -0.051 | -3.453
-12 | -0.406 | 0.12115 | -0.051 | -3.352
-11.5 | -0.378 | 0.11904 | -0.052 | -3.175
-11 | -0.349 | 0.11027 | -0.047 | -3.165
-10.5 | -0.321 | 0.10465 | -0.048 | -3.066
-10 | -0.293 | 0.0966 | -0.049 | -3.029
-9.5 | -0.266 | 0.06821 | -0.06 | -3.894
-9 | -0.37 | 0.06713 | -0.056 | -5.518
-8.5 | -0.355 | 0.05785 | -0.051 | -6.131
-8 | -0.323 | 0.05231 | -0.058 | -6.166
-7.5 | -0.327 | 0.01738 | -0.114 | -18.786
-7 | -0.275 | 0.01484 | -0.117 | -18.561
-6.5 | -0.217 | 0.01365 | -0.119 | -15.862
-6 | -0.16 | 0.0111 | -0.126 | -14.384
-5.5 | -0.092 | 0.01072 | -0.127 | -8.544
-5 | -0.022 | 0.01021 | -0.128 | -2.159
-4.5 | 0.048 | 0.00994 | -0.129 | 4.867
-4 | 0.119 | 0.00963 | -0.13 | 12.394
-3.5 | 0.191 | 0.00774 | -0.131 | 24.635
-3 | 0.262 | 0.00774 | -0.132 | 33.917
-2.5 | 0.335 | 0.00782 | -0.133 | 42.781
-2 | 0.406 | 0.00791 | -0.134 | 51.361
-1.5 | 0.477 | 0.00803 | -0.135 | 59.42
-1 | 0.549 | 0.00822 | -0.136 | 66.763
-0.5 | 0.62 | 0.00842 | -0.137 | 73.657
0 | 0.691 | 0.00861 | -0.138 | 80.282
0.5 | 0.762 | 0.00889 | -0.139 | 85.789
1 | 0.828 | 0.00917 | -0.139 | 90.378
1.5 | 0.896 | 0.00943 | -0.139 | 95.008
2 | 0.96 | 0.0097 | -0.14 | 98.871
2.5 | 1.028 | 0.01002 | -0.141 | 102.555
3 | 1.095 | 0.01036 | -0.142 | 105.737
3.5 | 1.163 | 0.01075 | -0.142 | 108.119
4 | 1.229 | 0.0112 | -0.143 | 109.726
4.5 | 1.294 | 0.01163 | -0.144 | 111.331
5 | 1.358 | 0.0122 | -0.145 | 111.261
5.5 | 1.419 | 0.01287 | -0.145 | 110.248
6 | 1.474 | 0.01369 | -0.146 | 107.691
6.5 | 1.523 | 0.01473 | -0.147 | 103.42
7 | 1.564 | 0.01596 | -0.147 | 98.001
7.5 | 1.581 | 0.02634 | -0.146 | 60.014
8 | 1.595 | 0.02975 | -0.147 | 53.606
8.5 | 1.58 | 0.03222 | -0.147 | 49.033
9 | 1.494 | 0.03527 | -0.147 | 42.358
9.5 | 0.801 | 0.07621 | -0.052 | 10.514
10 | 0.829 | 0.09983 | -0.054 | 8.3
10.5 | 0.856 | 0.10199 | -0.057 | 8.392
11 | 0.883 | 0.10724 | -0.061 | 8.237
11.5 | 0.912 | 0.12196 | -0.068 | 7.475
12 | 0.938 | 0.12428 | -0.068 | 7.551
12.5 | 0.967 | 0.13312 | -0.075 | 7.266
13 | 0.994 | 0.13846 | -0.075 | 7.178

## 40. Re 750k Mach 0.50 (2)
BIGFOIL.COM POLAR EXPORT
NACA63A616
NACA63A616 |  |  |  | Cl Max: | 1.3209 | at alpha= | 8 | deg
XFOIL ncrit=9 |  |  |  | L/D Max: | 91.6361 | at alpha= | 5.5 | deg
Re: | 750000 |  |  | Cd Min: | 0.23359 | at alpha= | -20 | deg
Mach: | 0.5 |  |  | Cl=0 at alpha= | -4.8337 | deg
|  |  |  | @ Cl=0.1, Cd= | 0.0094295
|  |  |  | @ Cl=0.4, Cd= | 0.0080441
|  |  |  | @ Cl=0.6, Cd= | 0.0087396
alpha (deg) | Cl | Cd | Cm | Cl/Cd
-20 | -0.4331 | 0.23359 | -0.0382 | -1.8541
-19.5 | -0.4196 | 0.22588 | -0.0419 | -1.8576
-19 | -0.4037 | 0.22025 | -0.0427 | -1.8329
-18.5 | -0.3973 | 0.21548 | -0.042 | -1.8438
-18 | -0.3783 | 0.20819 | -0.046 | -1.8171
-17 | -0.3219 | 0.18778 | -0.0622 | -1.7142
-16.5 | -0.2931 | 0.17842 | -0.0694 | -1.6428
-16 | -0.2629 | 0.17009 | -0.0766 | -1.5457
-15.5 | -0.2401 | 0.16096 | -0.0826 | -1.4917
-15 | -0.2202 | 0.1507 | -0.0896 | -1.4612
-14.5 | -0.197 | 0.14176 | -0.0964 | -1.3897
-14 | -0.1781 | 0.13235 | -0.1031 | -1.3457
-13.5 | -0.1724 | 0.12049 | -0.1103 | -1.4308
-13 | -0.1396 | 0.11499 | -0.1159 | -1.214
-12.5 | -0.1366 | 0.103 | -0.1241 | -1.3262
-12 | -0.125 | 0.09492 | -0.1293 | -1.3169
-11.5 | -0.1103 | 0.08645 | -0.1362 | -1.2759
-11 | -0.1264 | 0.07497 | -0.1428 | -1.686
-10.5 | -0.1842 | 0.05632 | -0.1557 | -3.2706
-10 | -0.2202 | 0.04246 | -0.1693 | -5.1861
-9.5 | -0.2458 | 0.03246 | -0.1786 | -7.5724
-9 | -0.2453 | 0.02538 | -0.1846 | -9.6651
-8.5 | -0.2309 | 0.0206 | -0.186 | -11.2087
-8 | -0.2078 | 0.01787 | -0.182 | -11.6284
-7.5 | -0.1875 | 0.01597 | -0.1746 | -11.7408
-7 | -0.1621 | 0.01451 | -0.1671 | -11.1716
-6.5 | -0.1308 | 0.01332 | -0.1602 | -9.8198
-6 | -0.0983 | 0.01221 | -0.1533 | -8.0508
-5.5 | -0.057 | 0.01146 | -0.1477 | -4.9738
-5 | -0.0147 | 0.01079 | -0.1424 | -1.3624
-4.5 | 0.0295 | 0.01023 | -0.1374 | 2.8837
-4 | 0.0747 | 0.00976 | -0.1327 | 7.6537
-3.5 | 0.1168 | 0.00921 | -0.1277 | 12.6819
-3 | 0.152 | 0.00843 | -0.1215 | 18.0308
-2.5 | 0.1911 | 0.00791 | -0.1159 | 24.1593
-2 | 0.2382 | 0.00784 | -0.1115 | 30.3827
-1.5 | 0.2829 | 0.00783 | -0.1066 | 36.1303
-1 | 0.3325 | 0.00789 | -0.1029 | 42.142
-0.5 | 0.3833 | 0.00799 | -0.0994 | 47.9725
0 | 0.4358 | 0.00816 | -0.0964 | 53.4069
0.5 | 0.4878 | 0.00832 | -0.0934 | 58.6298
1 | 0.5425 | 0.00851 | -0.091 | 63.7485
1.5 | 0.6001 | 0.00874 | -0.0893 | 68.6613
2 | 0.6596 | 0.009 | -0.088 | 73.2889
2.5 | 0.7192 | 0.00926 | -0.0868 | 77.6674
3 | 0.781 | 0.00958 | -0.086 | 81.524
3.5 | 0.8446 | 0.00993 | -0.0855 | 85.0554
4 | 0.9072 | 0.01034 | -0.0849 | 87.7369
5 | 1.0341 | 0.01133 | -0.084 | 91.271
5.5 | 1.0978 | 0.01198 | -0.0838 | 91.6361
6 | 1.1586 | 0.01278 | -0.083 | 90.6573
6.5 | 1.2136 | 0.01377 | -0.0812 | 88.1336
7 | 1.2691 | 0.01497 | -0.0801 | 84.7762
7.5 | 1.3139 | 0.01765 | -0.0783 | 74.4419
8 | 1.3209 | 0.02091 | -0.071 | 63.1707
8.5 | 1.3109 | 0.02555 | -0.0634 | 51.3072
9 | 1.3071 | 0.03037 | -0.0574 | 43.0392
9.5 | 1.3029 | 0.03561 | -0.0524 | 36.588
10 | 1.3019 | 0.04101 | -0.0482 | 31.7459
10.5 | 1.306 | 0.04634 | -0.0449 | 28.183
11 | 1.3095 | 0.05199 | -0.042 | 25.1875
11.5 | 1.3116 | 0.05805 | -0.0397 | 22.5943
12 | 1.3103 | 0.06467 | -0.0378 | 20.2613
12.5 | 1.3074 | 0.07178 | -0.0366 | 18.214
13 | 1.3019 | 0.0794 | -0.0358 | 16.3967

## 41. Re 1M Mach 0.00 (1)
BIGFOIL.COM POLAR EXPORT
NACA63A616
NACA63A616 |  |  |  | Cl Max: | 1.708 | at alpha= | 12.5 | deg
JavaFoil+Calcfoil stall+Eppler ext transition |  |  |  | L/D Max: | 132.361 | at alpha= | 5 | deg
Re: | 1000000 |  |  | Cd Min: | 0.00675 | at alpha= | -3.5 | deg
Mach: | 0 |  |  | Cl=0 at alpha= | -4.8443 | deg
|  |  |  | @ Cl=0.1, Cd= | 0.0069035
|  |  |  | @ Cl=0.4, Cd= | 0.0069151
|  |  |  | @ Cl=0.6, Cd= | 0.0072523
alpha (deg) | Cl | Cd | Cm | Cl/Cd
-20 | -0.643 | 0.18471 | -0.041 | -3.482
-19.5 | -0.657 | 0.17519 | -0.042 | -3.749
-19 | -0.669 | 0.1659 | -0.043 | -4.035
-18.5 | -0.681 | 0.15768 | -0.044 | -4.316
-18 | -0.69 | 0.14831 | -0.045 | -4.655
-17.5 | -0.698 | 0.14225 | -0.046 | -4.909
-17 | -0.704 | 0.13387 | -0.046 | -5.26
-16.5 | -0.708 | 0.12591 | -0.048 | -5.625
-16 | -0.71 | 0.11948 | -0.049 | -5.939
-15.5 | -0.708 | 0.1119 | -0.05 | -6.329
-15 | -0.704 | 0.10533 | -0.051 | -6.683
-14.5 | -0.697 | 0.09901 | -0.053 | -7.041
-14 | -0.686 | 0.0933 | -0.054 | -7.355
-13.5 | -0.673 | 0.08666 | -0.057 | -7.769
-13 | -0.661 | 0.07671 | -0.062 | -8.618
-12.5 | -0.639 | 0.07095 | -0.062 | -9.006
-12 | -0.618 | 0.06426 | -0.066 | -9.612
-11.5 | -0.658 | 0.02372 | -0.09 | -27.733
-11 | -0.631 | 0.0196 | -0.093 | -32.21
-10.5 | -0.597 | 0.01735 | -0.095 | -34.398
-10 | -0.559 | 0.0153 | -0.097 | -36.495
-9.5 | -0.515 | 0.01423 | -0.098 | -36.195
-9 | -0.48 | 0.01116 | -0.103 | -43.016
-8.5 | -0.432 | 0.01079 | -0.105 | -39.984
-8 | -0.375 | 0.01038 | -0.106 | -36.18
-7.5 | -0.318 | 0.0101 | -0.107 | -31.506
-7 | -0.26 | 0.00976 | -0.107 | -26.635
-6.5 | -0.201 | 0.00951 | -0.108 | -21.104
-6 | -0.141 | 0.0093 | -0.109 | -15.135
-5.5 | -0.08 | 0.009 | -0.11 | -8.918
-5 | -0.019 | 0.00873 | -0.111 | -2.204
-4.5 | 0.042 | 0.00855 | -0.112 | 4.925
-4 | 0.104 | 0.00679 | -0.113 | 15.278
-3.5 | 0.166 | 0.00675 | -0.113 | 24.526
-3 | 0.227 | 0.00675 | -0.114 | 33.715
-2.5 | 0.29 | 0.0068 | -0.115 | 42.613
-2 | 0.352 | 0.00686 | -0.116 | 51.255
-1.5 | 0.413 | 0.00693 | -0.117 | 59.682
-1 | 0.475 | 0.00703 | -0.118 | 67.601
-0.5 | 0.537 | 0.00712 | -0.119 | 75.41
0 | 0.599 | 0.00725 | -0.119 | 82.539
0.5 | 0.66 | 0.00739 | -0.12 | 89.323
1 | 0.722 | 0.00755 | -0.121 | 95.618
1.5 | 0.783 | 0.00772 | -0.122 | 101.466
2 | 0.841 | 0.00789 | -0.123 | 106.604
2.5 | 0.902 | 0.00804 | -0.123 | 112.137
3 | 0.963 | 0.0083 | -0.124 | 115.959
3.5 | 1.023 | 0.00858 | -0.125 | 119.211
4 | 1.083 | 0.00882 | -0.126 | 122.897
4.5 | 1.143 | 0.00914 | -0.126 | 125.01
5 | 1.198 | 0.00905 | -0.127 | 132.361
5.5 | 1.251 | 0.00966 | -0.127 | 129.469
6 | 1.303 | 0.01007 | -0.128 | 129.359
6.5 | 1.355 | 0.01055 | -0.128 | 128.38
7 | 1.405 | 0.0111 | -0.129 | 126.578
7.5 | 1.453 | 0.01172 | -0.129 | 123.976
8 | 1.499 | 0.01242 | -0.13 | 120.693
8.5 | 1.533 | 0.01936 | -0.129 | 79.177
9 | 1.568 | 0.02135 | -0.13 | 73.469
9.5 | 1.601 | 0.02243 | -0.13 | 71.365
10 | 1.63 | 0.02356 | -0.13 | 69.173
10.5 | 1.655 | 0.02468 | -0.131 | 67.046
11 | 1.675 | 0.02556 | -0.131 | 65.55
11.5 | 1.691 | 0.02693 | -0.132 | 62.799
12 | 1.702 | 0.02835 | -0.132 | 60.035
12.5 | 1.708 | 0.02985 | -0.132 | 57.211
13 | 1.703 | 0.03162 | -0.133 | 53.87
13.5 | 1.693 | 0.03353 | -0.133 | 50.491
14 | 1.675 | 0.03574 | -0.133 | 46.858
14.5 | 1.649 | 0.03843 | -0.133 | 42.921
15 | 1.619 | 0.04147 | -0.132 | 39.052
15.5 | 1.585 | 0.04486 | -0.132 | 35.327
16 | 1.545 | 0.04902 | -0.131 | 31.523
16.5 | 1.503 | 0.05334 | -0.131 | 28.176
17 | 1.454 | 0.05951 | -0.13 | 24.436
17.5 | 1.408 | 0.06438 | -0.129 | 21.871

## 42. Re 1M Mach 0.00 (2)
BIGFOIL.COM POLAR EXPORT
NACA63A616
NACA63A616 |  |  |  | Cl Max: | 1.5005 | at alpha= | 17 | deg
XFOIL ncrit=9 |  |  |  | L/D Max: | 119.145 | at alpha= | 6 | deg
Re: | 1000000 |  |  | Cd Min: | 0.12186 | at alpha= | -19 | deg
Mach: | 0 |  |  | Cl=0 at alpha= | -4.8982 | deg
|  |  |  | @ Cl=0.1, Cd= | 0.0071977
|  |  |  | @ Cl=0.4, Cd= | 0.0065551
|  |  |  | @ Cl=0.6, Cd= | 0.006962
alpha (deg) | Cl | Cd | Cm | Cl/Cd
-19 | -0.6873 | 0.12186 | -0.0648 | -5.6401
-18.5 | -0.7602 | 0.10062 | -0.0758 | -7.5552
-18 | -0.8232 | 0.0832 | -0.0849 | -9.8942
-17.5 | -0.8734 | 0.06965 | -0.0912 | -12.5398
-17 | -0.8955 | 0.06078 | -0.0954 | -14.7335
-16 | -0.8825 | 0.04436 | -0.1119 | -19.894
-15.5 | -0.8557 | 0.03917 | -0.1186 | -21.8458
-15 | -0.8241 | 0.03538 | -0.1234 | -23.2928
-14.5 | -0.8049 | 0.03 | -0.1293 | -26.83
-14 | -0.7675 | 0.02696 | -0.1339 | -28.4681
-13.5 | -0.7349 | 0.02435 | -0.1366 | -30.1807
-13 | -0.6947 | 0.02242 | -0.1392 | -30.9857
-12.5 | -0.654 | 0.02076 | -0.1412 | -31.5029
-12 | -0.6149 | 0.01862 | -0.1425 | -33.0236
-11.5 | -0.5644 | 0.01724 | -0.1445 | -32.7378
-11 | -0.5124 | 0.01635 | -0.1457 | -31.3394
-10.5 | -0.4692 | 0.01564 | -0.1446 | -30
-10 | -0.4226 | 0.01457 | -0.1444 | -29.0048
-9.5 | -0.3898 | 0.01325 | -0.1413 | -29.4189
-9 | -0.3472 | 0.0125 | -0.1396 | -27.776
-8.5 | -0.3034 | 0.01182 | -0.1379 | -25.6684
-8 | -0.2628 | 0.01128 | -0.1353 | -23.2979
-7.5 | -0.2202 | 0.01061 | -0.1331 | -20.754
-7 | -0.1792 | 0.0101 | -0.1303 | -17.7426
-6.5 | -0.1377 | 0.00962 | -0.1276 | -14.3139
-6 | -0.0947 | 0.00918 | -0.1251 | -10.3159
-5.5 | -0.0517 | 0.0088 | -0.1227 | -5.875
-5 | -0.0085 | 0.00844 | -0.1202 | -1.0071
-4 | 0.075 | 0.00762 | -0.1148 | 9.8425
-3.5 | 0.1117 | 0.007 | -0.1112 | 15.9571
-3 | 0.1524 | 0.00664 | -0.1082 | 22.9518
-2.5 | 0.1975 | 0.0065 | -0.106 | 30.3846
-2 | 0.2443 | 0.00647 | -0.1041 | 37.7589
-1.5 | 0.2912 | 0.00647 | -0.1022 | 45.0077
-1 | 0.3376 | 0.00651 | -0.1001 | 51.8587
-0.5 | 0.3834 | 0.00654 | -0.098 | 58.6239
0 | 0.4273 | 0.00658 | -0.0954 | 64.9392
0.5 | 0.4718 | 0.00665 | -0.093 | 70.9474
1 | 0.518 | 0.00675 | -0.091 | 76.7407
1.5 | 0.5659 | 0.00688 | -0.0894 | 82.2529
2 | 0.6158 | 0.007 | -0.0883 | 87.9714
2.5 | 0.6663 | 0.00716 | -0.0873 | 93.0587
3 | 0.7177 | 0.00735 | -0.0867 | 97.6463
3.5 | 0.7707 | 0.00753 | -0.0864 | 102.3506
4 | 0.8247 | 0.00775 | -0.0864 | 106.4129
4.5 | 0.8804 | 0.00798 | -0.0869 | 110.3258
5 | 0.9366 | 0.00828 | -0.0876 | 113.1159
5.5 | 0.9958 | 0.00857 | -0.089 | 116.196
6 | 1.0592 | 0.00889 | -0.0915 | 119.1451
7.5 | 1.2378 | 0.01068 | -0.0976 | 115.8989
8 | 1.2581 | 0.01214 | -0.0921 | 103.6326
8.5 | 1.274 | 0.01394 | -0.0863 | 91.3917
9 | 1.2905 | 0.01584 | -0.081 | 81.471
9.5 | 1.308 | 0.01779 | -0.0762 | 73.5245
10 | 1.3264 | 0.01981 | -0.0719 | 66.9561
10.5 | 1.3445 | 0.02196 | -0.0678 | 61.225
11 | 1.3633 | 0.02418 | -0.0642 | 56.3813
11.5 | 1.3818 | 0.02656 | -0.0609 | 52.0256
12 | 1.4002 | 0.02908 | -0.0579 | 48.1499
12.5 | 1.4172 | 0.03184 | -0.0552 | 44.5101
13 | 1.4325 | 0.0349 | -0.0526 | 41.0458
13.5 | 1.4469 | 0.03817 | -0.0502 | 37.9067
14 | 1.4586 | 0.04181 | -0.0481 | 34.8864
14.5 | 1.4671 | 0.04592 | -0.0461 | 31.949
15 | 1.4793 | 0.0498 | -0.0446 | 29.7048
15.5 | 1.4871 | 0.05428 | -0.0433 | 27.3968
16 | 1.4911 | 0.05931 | -0.0422 | 25.1408
16.5 | 1.4968 | 0.06432 | -0.0415 | 23.2711
17 | 1.5005 | 0.06972 | -0.041 | 21.5218
17.5 | 1.4937 | 0.07654 | -0.0409 | 19.5153
18 | 1.4869 | 0.08364 | -0.0413 | 17.7774
18.5 | 1.4839 | 0.09037 | -0.0421 | 16.4203
19 | 1.4762 | 0.09794 | -0.0433 | 15.0725
19.5 | 1.4705 | 0.10539 | -0.0449 | 13.9529
20 | 1.4572 | 0.11409 | -0.0472 | 12.7724

## 43. Re 1M Mach 0.10 (1)
BIGFOIL.COM POLAR EXPORT
NACA63A616
NACA63A616 |  |  |  | Cl Max: | 1.7 | at alpha= | 12.5 | deg
JavaFoil+Calcfoil stall+Eppler ext transition |  |  |  | L/D Max: | 129.331 | at alpha= | 5.5 | deg
Re: | 1000000 |  |  | Cd Min: | 0.00676 | at alpha= | -3.5 | deg
Mach: | 0.1 |  |  | Cl=0 at alpha= | -4.8443 | deg
|  |  |  | @ Cl=0.1, Cd= | 0.0069148
|  |  |  | @ Cl=0.4, Cd= | 0.0069248
|  |  |  | @ Cl=0.6, Cd= | 0.0072655
alpha (deg) | Cl | Cd | Cm | Cl/Cd
-20 | -0.598 | 0.18922 | -0.041 | -3.161
-19.5 | -0.615 | 0.17617 | -0.041 | -3.49
-19 | -0.63 | 0.16911 | -0.042 | -3.728
-18.5 | -0.645 | 0.1616 | -0.043 | -3.992
-18 | -0.658 | 0.15132 | -0.044 | -4.349
-17.5 | -0.669 | 0.14426 | -0.045 | -4.64
-17 | -0.679 | 0.13737 | -0.046 | -4.94
-16.5 | -0.685 | 0.12846 | -0.047 | -5.336
-16 | -0.69 | 0.12094 | -0.048 | -5.703
-15.5 | -0.691 | 0.11382 | -0.05 | -6.075
-15 | -0.69 | 0.10677 | -0.051 | -6.461
-14.5 | -0.685 | 0.10044 | -0.052 | -6.821
-14 | -0.677 | 0.09486 | -0.053 | -7.133
-13.5 | -0.665 | 0.08846 | -0.056 | -7.523
-13 | -0.655 | 0.07828 | -0.061 | -8.364
-12.5 | -0.631 | 0.07503 | -0.058 | -8.405
-12 | -0.607 | 0.07079 | -0.059 | -8.575
-11.5 | -0.65 | 0.02653 | -0.089 | -24.493
-11 | -0.629 | 0.02041 | -0.093 | -30.82
-10.5 | -0.596 | 0.01784 | -0.095 | -33.402
-10 | -0.559 | 0.01561 | -0.097 | -35.798
-9.5 | -0.516 | 0.01449 | -0.099 | -35.585
-9 | -0.481 | 0.0113 | -0.103 | -42.582
-8.5 | -0.433 | 0.01093 | -0.105 | -39.634
-8 | -0.377 | 0.01049 | -0.106 | -35.947
-7.5 | -0.32 | 0.01012 | -0.107 | -31.575
-7 | -0.261 | 0.00977 | -0.108 | -26.704
-6.5 | -0.202 | 0.00952 | -0.109 | -21.164
-6 | -0.141 | 0.00931 | -0.11 | -15.187
-5.5 | -0.081 | 0.00901 | -0.111 | -8.95
-5 | -0.019 | 0.00874 | -0.111 | -2.211
-4.5 | 0.042 | 0.00858 | -0.112 | 4.934
-4 | 0.104 | 0.0068 | -0.113 | 15.326
-3.5 | 0.166 | 0.00676 | -0.114 | 24.603
-3 | 0.229 | 0.00676 | -0.115 | 33.816
-2.5 | 0.291 | 0.00682 | -0.116 | 42.736
-2 | 0.353 | 0.00688 | -0.117 | 51.399
-1.5 | 0.416 | 0.00694 | -0.117 | 59.869
-1 | 0.478 | 0.00704 | -0.118 | 67.836
-0.5 | 0.54 | 0.00713 | -0.119 | 75.715
0 | 0.602 | 0.00727 | -0.12 | 82.717
0.5 | 0.663 | 0.00741 | -0.121 | 89.508
1 | 0.725 | 0.00757 | -0.122 | 95.799
1.5 | 0.787 | 0.00774 | -0.122 | 101.639
2 | 0.845 | 0.00794 | -0.123 | 106.417
2.5 | 0.907 | 0.00812 | -0.124 | 111.688
3 | 0.968 | 0.00833 | -0.125 | 116.132
3.5 | 1.028 | 0.00862 | -0.126 | 119.242
4 | 1.089 | 0.00886 | -0.126 | 122.885
4.5 | 1.149 | 0.0092 | -0.127 | 124.905
5 | 1.203 | 0.00937 | -0.127 | 128.4
5.5 | 1.256 | 0.00971 | -0.128 | 129.331
6 | 1.309 | 0.01016 | -0.128 | 128.769
6.5 | 1.361 | 0.01065 | -0.129 | 127.798
7 | 1.411 | 0.01119 | -0.129 | 126.03
7.5 | 1.459 | 0.01183 | -0.13 | 123.287
8 | 1.505 | 0.01256 | -0.13 | 119.772
8.5 | 1.538 | 0.01968 | -0.13 | 78.14
9 | 1.573 | 0.0216 | -0.13 | 72.803
9.5 | 1.604 | 0.02272 | -0.131 | 70.615
10 | 1.632 | 0.02382 | -0.131 | 68.539
10.5 | 1.656 | 0.02507 | -0.131 | 66.059
11 | 1.675 | 0.02592 | -0.132 | 64.624
11.5 | 1.689 | 0.02744 | -0.132 | 61.536
12 | 1.697 | 0.02885 | -0.133 | 58.838
12.5 | 1.7 | 0.03048 | -0.133 | 55.786
13 | 1.692 | 0.03217 | -0.133 | 52.607
13.5 | 1.678 | 0.03422 | -0.133 | 49.036
14 | 1.654 | 0.03665 | -0.133 | 45.124
14.5 | 1.624 | 0.03955 | -0.133 | 41.062
15 | 1.589 | 0.04277 | -0.133 | 37.145
15.5 | 1.547 | 0.04696 | -0.132 | 32.946
16 | 1.503 | 0.05107 | -0.131 | 29.426
16.5 | 1.453 | 0.05616 | -0.131 | 25.874
17 | 1.398 | 0.06321 | -0.129 | 22.112
17.5 | 1.343 | 0.07013 | -0.128 | 19.143

## 44. Re 1M Mach 0.10 (2)
BIGFOIL.COM POLAR EXPORT
NACA63A616
NACA63A616 |  |  |  | Cl Max: | 1.4898 | at alpha= | 17 | deg
XFOIL ncrit=9 |  |  |  | L/D Max: | 118.927 | at alpha= | 7 | deg
Re: | 1000000 |  |  | Cd Min: | 0.20898 | at alpha= | -20 | deg
Mach: | 0.1 |  |  | Cl=0 at alpha= | -4.8972 | deg
|  |  |  | @ Cl=0.1, Cd= | 0.0072622
|  |  |  | @ Cl=0.4, Cd= | 0.0065816
|  |  |  | @ Cl=0.6, Cd= | 0.0069988
alpha (deg) | Cl | Cd | Cm | Cl/Cd
-20 | -0.433 | 0.20898 | -0.033 | -2.072
-19.5 | -0.419 | 0.2032 | -0.0353 | -2.062
-19 | -0.4019 | 0.19951 | -0.0373 | -2.0144
-18.5 | -0.6571 | 0.12163 | -0.0655 | -5.4025
-18 | -0.7464 | 0.09796 | -0.0776 | -7.6194
-17.5 | -0.8134 | 0.08064 | -0.0861 | -10.0868
-17 | -0.8518 | 0.06916 | -0.0913 | -12.3164
-16 | -0.8623 | 0.04842 | -0.1105 | -17.8088
-15.5 | -0.8399 | 0.04248 | -0.1177 | -19.7717
-15 | -0.8124 | 0.03793 | -0.1231 | -21.4184
-14.5 | -0.7901 | 0.03247 | -0.1297 | -24.3332
-14 | -0.7624 | 0.02844 | -0.1344 | -26.8073
-13.5 | -0.7304 | 0.02553 | -0.1375 | -28.6095
-13 | -0.6906 | 0.0234 | -0.1405 | -29.5128
-12.5 | -0.6536 | 0.02142 | -0.1423 | -30.5135
-12 | -0.6131 | 0.01942 | -0.144 | -31.5705
-11.5 | -0.5654 | 0.01766 | -0.1459 | -32.0159
-11 | -0.5128 | 0.01668 | -0.1473 | -30.7434
-10.5 | -0.4699 | 0.01591 | -0.1461 | -29.5349
-10 | -0.424 | 0.01477 | -0.1457 | -28.7068
-9.5 | -0.3898 | 0.01344 | -0.1429 | -29.003
-9 | -0.348 | 0.01265 | -0.1409 | -27.5099
-8.5 | -0.3033 | 0.01193 | -0.1393 | -25.4233
-8 | -0.2639 | 0.01137 | -0.1364 | -23.2102
-7.5 | -0.2214 | 0.01071 | -0.134 | -20.6723
-7 | -0.1798 | 0.01016 | -0.1313 | -17.6969
-6.5 | -0.1384 | 0.00969 | -0.1285 | -14.2828
-6 | -0.0958 | 0.00923 | -0.1258 | -10.3792
-5.5 | -0.0522 | 0.00885 | -0.1234 | -5.8983
-5 | -0.0088 | 0.0085 | -0.1209 | -1.0353
-4.5 | 0.034 | 0.00812 | -0.1183 | 4.1872
-4 | 0.0752 | 0.00768 | -0.1154 | 9.7917
-3.5 | 0.112 | 0.00706 | -0.1117 | 15.864
-3 | 0.1521 | 0.00665 | -0.1086 | 22.8722
-2.5 | 0.1974 | 0.00653 | -0.1063 | 30.2297
-2 | 0.2441 | 0.00649 | -0.1043 | 37.6117
-1.5 | 0.2912 | 0.00648 | -0.1023 | 44.9383
-0.5 | 0.3831 | 0.00657 | -0.0979 | 58.3105
0 | 0.4269 | 0.0066 | -0.0952 | 64.6818
0.5 | 0.4721 | 0.00667 | -0.0929 | 70.7796
1 | 0.519 | 0.00678 | -0.091 | 76.5487
1.5 | 0.5667 | 0.00692 | -0.0893 | 81.8931
2 | 0.6174 | 0.00704 | -0.0883 | 87.6989
2.5 | 0.6685 | 0.00719 | -0.0874 | 92.9764
3 | 0.7207 | 0.00738 | -0.0868 | 97.6558
3.5 | 0.7733 | 0.0076 | -0.0864 | 101.75
4 | 0.8278 | 0.00781 | -0.0865 | 105.9923
4.5 | 0.8841 | 0.00804 | -0.087 | 109.9627
5 | 0.9405 | 0.00836 | -0.0877 | 112.5
5.5 | 1.0005 | 0.00865 | -0.0892 | 115.6647
6 | 1.0641 | 0.00896 | -0.0915 | 118.7612
6.5 | 1.1192 | 0.00942 | -0.0922 | 118.811
7 | 1.175 | 0.00988 | -0.0933 | 118.9271
7.5 | 1.2408 | 0.01083 | -0.0969 | 114.5706
8 | 1.2601 | 0.01238 | -0.0912 | 101.7851
8.5 | 1.2763 | 0.0142 | -0.0855 | 89.8803
9 | 1.2912 | 0.0162 | -0.08 | 79.7037
9.5 | 1.3087 | 0.01822 | -0.0751 | 71.8277
10 | 1.3274 | 0.02026 | -0.0709 | 65.5183
10.5 | 1.3448 | 0.02251 | -0.0668 | 59.7423
11 | 1.3626 | 0.02487 | -0.0631 | 54.7889
11.5 | 1.3816 | 0.02729 | -0.0598 | 50.6266
12 | 1.3989 | 0.02999 | -0.0568 | 46.6455
12.5 | 1.4154 | 0.03288 | -0.054 | 43.0474
13 | 1.4294 | 0.03615 | -0.0514 | 39.5408
13.5 | 1.4437 | 0.03952 | -0.0491 | 36.5309
14 | 1.4556 | 0.04327 | -0.047 | 33.6399
14.5 | 1.4631 | 0.04757 | -0.0451 | 30.7568
15 | 1.4746 | 0.05164 | -0.0436 | 28.5554
15.5 | 1.4791 | 0.0566 | -0.0423 | 26.1325
16 | 1.4852 | 0.06152 | -0.0413 | 24.1417
16.5 | 1.4892 | 0.06687 | -0.0407 | 22.2701
17 | 1.4898 | 0.07274 | -0.0404 | 20.4812
17.5 | 1.4783 | 0.08036 | -0.0406 | 18.396
18 | 1.476 | 0.08702 | -0.0411 | 16.9616
18.5 | 1.4703 | 0.09426 | -0.0421 | 15.5983
19 | 1.4612 | 0.10221 | -0.0436 | 14.2961
19.5 | 1.4541 | 0.10999 | -0.0455 | 13.2203
20 | 1.4377 | 0.11937 | -0.0483 | 12.0441

## 45. Re 1M Mach 0.25 (1)
BIGFOIL.COM POLAR EXPORT
NACA63A616
NACA63A616 |  |  |  | Cl Max: | 1.662 | at alpha= | 11 | deg
JavaFoil+Calcfoil stall+Eppler ext transition |  |  |  | L/D Max: | 127.297 | at alpha= | 5.5 | deg
Re: | 1000000 |  |  | Cd Min: | 0.00685 | at alpha= | -3 | deg
Mach: | 0.25 |  |  | Cl=0 at alpha= | -4.8413 | deg
|  |  |  | @ Cl=0.1, Cd= | 0.0071136
|  |  |  | @ Cl=0.4, Cd= | 0.0070178
|  |  |  | @ Cl=0.6, Cd= | 0.0073434
alpha (deg) | Cl | Cd | Cm | Cl/Cd
-18.5 | -0.31 | 0.19014 | -0.04 | -1.628
-18 | -0.36 | 0.17917 | -0.041 | -2.01
-17.5 | -0.406 | 0.16899 | -0.042 | -2.402
-17 | -0.448 | 0.15416 | -0.043 | -2.903
-16.5 | -0.485 | 0.14567 | -0.044 | -3.329
-16 | -0.518 | 0.13889 | -0.045 | -3.728
-15.5 | -0.546 | 0.12814 | -0.046 | -4.26
-15 | -0.568 | 0.12178 | -0.046 | -4.668
-14.5 | -0.586 | 0.11127 | -0.049 | -5.269
-14 | -0.598 | 0.10347 | -0.05 | -5.778
-13.5 | -0.603 | 0.09617 | -0.052 | -6.275
-13 | -0.603 | 0.09015 | -0.053 | -6.686
-12.5 | -0.598 | 0.08136 | -0.058 | -7.353
-12 | -0.588 | 0.07391 | -0.062 | -7.952
-11.5 | -0.574 | 0.06604 | -0.067 | -8.686
-11 | -0.545 | 0.06385 | -0.063 | -8.531
-10.5 | -0.58 | 0.02344 | -0.094 | -24.756
-10 | -0.557 | 0.01754 | -0.099 | -31.751
-9.5 | -0.517 | 0.01612 | -0.1 | -32.087
-9 | -0.474 | 0.01457 | -0.102 | -32.519
-8.5 | -0.435 | 0.01139 | -0.107 | -38.137
-8 | -0.385 | 0.01084 | -0.109 | -35.502
-7.5 | -0.327 | 0.01043 | -0.11 | -31.308
-7 | -0.267 | 0.01005 | -0.111 | -26.575
-6.5 | -0.207 | 0.0098 | -0.112 | -21.084
-6 | -0.145 | 0.00953 | -0.113 | -15.222
-5.5 | -0.083 | 0.00919 | -0.114 | -8.999
-5 | -0.02 | 0.0089 | -0.115 | -2.23
-4.5 | 0.043 | 0.00869 | -0.115 | 5.004
-4 | 0.107 | 0.00692 | -0.116 | 15.47
-3.5 | 0.171 | 0.00688 | -0.117 | 24.843
-3 | 0.235 | 0.00685 | -0.118 | 34.276
-2.5 | 0.299 | 0.00688 | -0.119 | 43.485
-2 | 0.363 | 0.00696 | -0.12 | 52.214
-1.5 | 0.427 | 0.00706 | -0.121 | 60.466
-1 | 0.491 | 0.00715 | -0.122 | 68.583
-0.5 | 0.554 | 0.00725 | -0.122 | 76.487
0 | 0.618 | 0.00738 | -0.123 | 83.763
0.5 | 0.682 | 0.00758 | -0.124 | 89.907
1 | 0.745 | 0.00775 | -0.125 | 96.201
1.5 | 0.809 | 0.00792 | -0.126 | 102.147
2 | 0.869 | 0.00815 | -0.127 | 106.586
2.5 | 0.931 | 0.00834 | -0.127 | 111.668
3 | 0.994 | 0.00861 | -0.128 | 115.376
3.5 | 1.056 | 0.00886 | -0.129 | 119.226
4 | 1.116 | 0.00886 | -0.13 | 125.927
4.5 | 1.173 | 0.00939 | -0.13 | 124.828
5 | 1.229 | 0.0097 | -0.13 | 126.743
5.5 | 1.286 | 0.0101 | -0.131 | 127.297
6 | 1.34 | 0.01059 | -0.131 | 126.533
6.5 | 1.393 | 0.01114 | -0.132 | 124.974
7 | 1.443 | 0.01177 | -0.133 | 122.637
7.5 | 1.49 | 0.01251 | -0.133 | 119.156
8 | 1.532 | 0.01495 | -0.133 | 102.514
8.5 | 1.564 | 0.02101 | -0.133 | 74.455
9 | 1.594 | 0.02319 | -0.133 | 68.715
9.5 | 1.621 | 0.02437 | -0.134 | 66.497
10 | 1.641 | 0.02576 | -0.134 | 63.712
10.5 | 1.655 | 0.02722 | -0.135 | 60.827
11 | 1.662 | 0.02873 | -0.135 | 57.851
11.5 | 1.66 | 0.03025 | -0.135 | 54.888
12 | 1.65 | 0.03203 | -0.136 | 51.505
12.5 | 1.631 | 0.03417 | -0.136 | 47.735
13 | 1.591 | 0.03679 | -0.136 | 43.246
13.5 | 1.538 | 0.04051 | -0.135 | 37.969
14 | 1.476 | 0.04435 | -0.135 | 33.289
14.5 | 1.402 | 0.04945 | -0.134 | 28.348
15 | 1.313 | 0.05735 | -0.131 | 22.891
15.5 | 1.127 | 0.1057 | -0.105 | 10.66
16 | 1.013 | 0.13502 | -0.08 | 7.501

## 46. Re 1M Mach 0.25 (2)
BIGFOIL.COM POLAR EXPORT
NACA63A616
NACA63A616 |  |  |  | Cl Max: | 1.4444 | at alpha= | 16 | deg
XFOIL ncrit=9 |  |  |  | L/D Max: | 115.136 | at alpha= | 6.5 | deg
Re: | 1000000 |  |  | Cd Min: | 0.19715 | at alpha= | -18.5 | deg
Mach: | 0.25 |  |  | Cl=0 at alpha= | -4.8691 | deg
|  |  |  | @ Cl=0.1, Cd= | 0.007564
|  |  |  | @ Cl=0.4, Cd= | 0.0067037
|  |  |  | @ Cl=0.6, Cd= | 0.0071734
alpha (deg) | Cl | Cd | Cm | Cl/Cd
-18.5 | -0.3883 | 0.19715 | -0.0404 | -1.9696
-18 | -0.392 | 0.18643 | -0.0424 | -2.1027
-17.5 | -0.3807 | 0.17977 | -0.0452 | -2.1177
-17 | -0.3622 | 0.16977 | -0.0522 | -2.1335
-16.5 | -0.3434 | 0.16031 | -0.0586 | -2.1421
-15.5 | -0.5989 | 0.08483 | -0.0955 | -7.06
-15 | -0.6374 | 0.06761 | -0.1093 | -9.4276
-14.5 | -0.6638 | 0.05405 | -0.1209 | -12.2812
-14 | -0.6668 | 0.04426 | -0.131 | -15.0655
-13.5 | -0.674 | 0.03524 | -0.1399 | -19.126
-13 | -0.6495 | 0.03118 | -0.144 | -20.8307
-12.5 | -0.6272 | 0.0273 | -0.1471 | -22.9744
-12 | -0.5927 | 0.02432 | -0.1502 | -24.3709
-11.5 | -0.5672 | 0.02102 | -0.1517 | -26.9838
-11 | -0.515 | 0.01907 | -0.1549 | -27.0058
-10.5 | -0.469 | 0.01772 | -0.1549 | -26.4673
-10 | -0.4246 | 0.01618 | -0.1542 | -26.2423
-9.5 | -0.3861 | 0.01474 | -0.1519 | -26.194
-9 | -0.3496 | 0.0136 | -0.1487 | -25.7059
-8.5 | -0.3041 | 0.01268 | -0.1469 | -23.9826
-8 | -0.2664 | 0.01195 | -0.1431 | -22.2929
-7.5 | -0.2253 | 0.01131 | -0.1398 | -19.9204
-7 | -0.1859 | 0.01053 | -0.1363 | -17.6543
-6.5 | -0.1417 | 0.01005 | -0.1334 | -14.0995
-6 | -0.0992 | 0.00955 | -0.1302 | -10.3874
-5.5 | -0.0559 | 0.00912 | -0.1271 | -6.1294
-4.5 | 0.0327 | 0.0084 | -0.1215 | 3.8929
-3.5 | 0.1132 | 0.0074 | -0.1146 | 15.2973
-3 | 0.1511 | 0.00683 | -0.1106 | 22.123
-2.5 | 0.1959 | 0.00665 | -0.1078 | 29.4586
-2 | 0.2425 | 0.00661 | -0.1053 | 36.6868
-1 | 0.3359 | 0.00663 | -0.1004 | 50.6637
-0.5 | 0.3808 | 0.00667 | -0.0975 | 57.0915
0 | 0.4264 | 0.00675 | -0.0948 | 63.1704
1 | 0.5233 | 0.00696 | -0.0908 | 75.1868
1.5 | 0.5745 | 0.00709 | -0.0895 | 81.0296
2 | 0.6265 | 0.00726 | -0.0884 | 86.2948
2.5 | 0.6793 | 0.00745 | -0.0875 | 91.1812
3 | 0.7347 | 0.00762 | -0.0872 | 96.4173
3.5 | 0.7905 | 0.00784 | -0.087 | 100.8291
4 | 0.8468 | 0.00809 | -0.087 | 104.6724
4.5 | 0.9052 | 0.00836 | -0.0875 | 108.2775
5 | 0.964 | 0.00868 | -0.0882 | 111.0599
5.5 | 1.0268 | 0.00902 | -0.0897 | 113.8359
6 | 1.0876 | 0.00945 | -0.091 | 115.0899
6.5 | 1.1433 | 0.00993 | -0.0912 | 115.136
7 | 1.1922 | 0.01063 | -0.0904 | 112.1543
7.5 | 1.2581 | 0.01173 | -0.0936 | 107.2549
8 | 1.2725 | 0.01365 | -0.087 | 93.2234
8.5 | 1.2863 | 0.01579 | -0.0809 | 81.463
9 | 1.2973 | 0.01823 | -0.0748 | 71.1629
9.5 | 1.3131 | 0.02061 | -0.0699 | 63.7118
10 | 1.3284 | 0.02317 | -0.0653 | 57.3328
10.5 | 1.3436 | 0.02594 | -0.0611 | 51.7965
11 | 1.3605 | 0.02881 | -0.0575 | 47.2232
11.5 | 1.3756 | 0.03199 | -0.0542 | 43.0009
12 | 1.3916 | 0.03528 | -0.0513 | 39.4444
12.5 | 1.4051 | 0.03894 | -0.0486 | 36.0837
13 | 1.4158 | 0.04301 | -0.0461 | 32.9179
13.5 | 1.4266 | 0.04725 | -0.044 | 30.1926
14 | 1.4328 | 0.05209 | -0.0421 | 27.5062
14.5 | 1.44 | 0.05705 | -0.0406 | 25.241
15 | 1.4414 | 0.06275 | -0.0394 | 22.9705
15.5 | 1.4424 | 0.06878 | -0.0387 | 20.9712
16 | 1.4444 | 0.07483 | -0.0383 | 19.3024
16.5 | 1.4401 | 0.08186 | -0.0384 | 17.5922
17 | 1.4238 | 0.0906 | -0.0393 | 15.7152
17.5 | 1.4141 | 0.0988 | -0.0405 | 14.3128
18 | 1.4066 | 0.10694 | -0.0422 | 13.1532
18.5 | 1.3937 | 0.11599 | -0.0447 | 12.0157
19 | 1.3793 | 0.12555 | -0.0479 | 10.9861
19.5 | 1.3681 | 0.13481 | -0.0516 | 10.1484
20 | 1.3488 | 0.14562 | -0.0565 | 9.2625

## 47. Re 1M Mach 0.50 (1)
BIGFOIL.COM POLAR EXPORT
NACA63A616
NACA63A616 |  |  |  | Cl Max: | 1.596 | at alpha= | 8 | deg
JavaFoil+Calcfoil stall+Eppler ext transition |  |  |  | L/D Max: | 118.242 | at alpha= | 4.5 | deg
Re: | 1000000 |  |  | Cd Min: | 0.00732 | at alpha= | -3 | deg
Mach: | 0.5 |  |  | Cl=0 at alpha= | -4.8429 | deg
|  |  |  | @ Cl=0.1, Cd= | 0.0092042
|  |  |  | @ Cl=0.4, Cd= | 0.0074449
|  |  |  | @ Cl=0.6, Cd= | 0.0078737
alpha (deg) | Cl | Cd | Cm | Cl/Cd
-20 | -0.858 | 0.19437 | -0.055 | -4.415
-19.5 | -0.83 | 0.1887 | -0.055 | -4.401
-19 | -0.803 | 0.18568 | -0.056 | -4.324
-18.5 | -0.775 | 0.17858 | -0.056 | -4.341
-18 | -0.746 | 0.17766 | -0.055 | -4.197
-17.5 | -0.717 | 0.17302 | -0.054 | -4.146
-17 | -0.689 | 0.16655 | -0.055 | -4.139
-16.5 | -0.662 | 0.15689 | -0.055 | -4.217
-16 | -0.634 | 0.15326 | -0.056 | -4.135
-15.5 | -0.604 | 0.14811 | -0.054 | -4.081
-15 | -0.576 | 0.14063 | -0.053 | -4.096
-14.5 | -0.548 | 0.13762 | -0.054 | -3.982
-14 | -0.52 | 0.13359 | -0.054 | -3.892
-13.5 | -0.492 | 0.12975 | -0.055 | -3.791
-13 | -0.463 | 0.12207 | -0.051 | -3.789
-12.5 | -0.434 | 0.11789 | -0.051 | -3.684
-12 | -0.406 | 0.11552 | -0.051 | -3.516
-11.5 | -0.378 | 0.11165 | -0.052 | -3.386
-11 | -0.349 | 0.10325 | -0.048 | -3.381
-10.5 | -0.321 | 0.09791 | -0.049 | -3.277
-10 | -0.293 | 0.09194 | -0.049 | -3.183
-9.5 | -0.266 | 0.06636 | -0.061 | -4.005
-9 | -0.371 | 0.06482 | -0.057 | -5.716
-8.5 | -0.355 | 0.05649 | -0.052 | -6.28
-8 | -0.357 | 0.02676 | -0.104 | -13.324
-7.5 | -0.33 | 0.01566 | -0.116 | -21.043
-7 | -0.276 | 0.01382 | -0.118 | -19.999
-6.5 | -0.223 | 0.01119 | -0.123 | -19.912
-6 | -0.16 | 0.01056 | -0.126 | -15.121
-5.5 | -0.092 | 0.01011 | -0.127 | -9.058
-5 | -0.022 | 0.00969 | -0.128 | -2.275
-4.5 | 0.048 | 0.00938 | -0.129 | 5.159
-4 | 0.119 | 0.00914 | -0.13 | 13.071
-3.5 | 0.191 | 0.00734 | -0.131 | 25.995
-3 | 0.262 | 0.00732 | -0.132 | 35.826
-2.5 | 0.335 | 0.00739 | -0.133 | 45.285
-2 | 0.406 | 0.00745 | -0.134 | 54.502
-1.5 | 0.477 | 0.00756 | -0.135 | 63.149
-1 | 0.549 | 0.00773 | -0.136 | 71.01
-0.5 | 0.62 | 0.00793 | -0.137 | 78.209
0 | 0.691 | 0.00813 | -0.138 | 84.979
0.5 | 0.762 | 0.00833 | -0.139 | 91.503
1 | 0.833 | 0.00869 | -0.14 | 95.946
1.5 | 0.901 | 0.00887 | -0.14 | 101.54
2 | 0.961 | 0.00916 | -0.14 | 104.973
2.5 | 1.029 | 0.00941 | -0.141 | 109.354
3 | 1.097 | 0.00975 | -0.142 | 112.509
3.5 | 1.164 | 0.01012 | -0.143 | 115.06
4 | 1.231 | 0.01051 | -0.143 | 117.057
4.5 | 1.296 | 0.01096 | -0.144 | 118.242
5 | 1.359 | 0.01154 | -0.145 | 117.801
5.5 | 1.42 | 0.0122 | -0.145 | 116.379
6 | 1.475 | 0.01301 | -0.146 | 113.414
6.5 | 1.524 | 0.01396 | -0.147 | 109.204
7 | 1.565 | 0.01531 | -0.147 | 102.229
7.5 | 1.583 | 0.02494 | -0.146 | 63.448
8 | 1.596 | 0.02818 | -0.147 | 56.649
8.5 | 1.582 | 0.03055 | -0.147 | 51.786
9 | 1.496 | 0.0335 | -0.147 | 44.669
9.5 | 0.801 | 0.07466 | -0.054 | 10.736
10 | 0.829 | 0.09392 | -0.056 | 8.824
10.5 | 0.856 | 0.09703 | -0.06 | 8.825
11 | 0.883 | 0.10049 | -0.062 | 8.792
11.5 | 0.912 | 0.11309 | -0.068 | 8.062
12 | 0.938 | 0.11629 | -0.068 | 8.07
12.5 | 0.967 | 0.12604 | -0.075 | 7.674
13 | 0.994 | 0.13028 | -0.075 | 7.629

## 48. Re 1M Mach 0.50 (2)
BIGFOIL.COM POLAR EXPORT
NACA63A616
NACA63A616 |  |  |  | Cl Max: | 1.3447 | at alpha= | 12 | deg
XFOIL ncrit=9 |  |  |  | L/D Max: | 99.2984 | at alpha= | 5 | deg
Re: | 1000000 |  |  | Cd Min: | 0.23175 | at alpha= | -20 | deg
Mach: | 0.5 |  |  | Cl=0 at alpha= | -4.7268 | deg
|  |  |  | @ Cl=0.1, Cd= | 0.0087721
|  |  |  | @ Cl=0.4, Cd= | 0.0074046
|  |  |  | @ Cl=0.6, Cd= | 0.0080585
alpha (deg) | Cl | Cd | Cm | Cl/Cd
-20 | -0.4363 | 0.23175 | -0.0385 | -1.8826
-19.5 | -0.4193 | 0.22526 | -0.0407 | -1.8614
-19 | -0.4054 | 0.22048 | -0.0416 | -1.8387
-18.5 | -0.387 | 0.21337 | -0.0453 | -1.8138
-18 | -0.3592 | 0.20217 | -0.0535 | -1.7767
-17.5 | -0.3345 | 0.19206 | -0.0612 | -1.7416
-17 | -0.1017 | 0.14238 | -0.0964 | -0.71429
-16.5 | -0.2787 | 0.17363 | -0.075 | -1.6051
-16 | -0.2589 | 0.16347 | -0.0816 | -1.5838
-15.5 | -0.231 | 0.15555 | -0.0882 | -1.4851
-15 | -0.2124 | 0.14556 | -0.0949 | -1.4592
-14.5 | -0.1913 | 0.13699 | -0.1012 | -1.3965
-14 | -0.1784 | 0.12605 | -0.1085 | -1.4153
-13.5 | -0.162 | 0.118 | -0.114 | -1.3729
-13 | -0.1497 | 0.10916 | -0.1196 | -1.3714
-12.5 | -0.139 | 0.10107 | -0.1247 | -1.3753
-12 | -0.1344 | 0.09253 | -0.1295 | -1.4525
-11.5 | -0.1501 | 0.08071 | -0.1363 | -1.8597
-11 | -0.2136 | 0.06278 | -0.1468 | -3.4024
-10.5 | -0.2604 | 0.04795 | -0.1584 | -5.4307
-10 | -0.2896 | 0.03724 | -0.1678 | -7.7766
-9.5 | -0.3015 | 0.02922 | -0.1748 | -10.3183
-9 | -0.2913 | 0.02314 | -0.1799 | -12.5886
-8.5 | -0.2642 | 0.01893 | -0.1818 | -13.9567
-8 | -0.2368 | 0.01628 | -0.1778 | -14.5455
-7.5 | -0.2138 | 0.0145 | -0.1706 | -14.7448
-7 | -0.1833 | 0.01314 | -0.1638 | -13.9498
-6.5 | -0.152 | 0.01196 | -0.1567 | -12.709
-6 | -0.113 | 0.01114 | -0.1507 | -10.1436
-5.5 | -0.0686 | 0.01057 | -0.1455 | -6.4901
-5 | -0.0247 | 0.01 | -0.1403 | -2.47
-4.5 | 0.0205 | 0.00951 | -0.1354 | 2.1556
-4 | 0.0666 | 0.0091 | -0.1308 | 7.3187
-3.5 | 0.1104 | 0.00867 | -0.1259 | 12.7336
-3 | 0.1484 | 0.00809 | -0.12 | 18.3436
-2.5 | 0.1773 | 0.00741 | -0.1123 | 23.9271
-1.5 | 0.2695 | 0.00715 | -0.1034 | 37.6923
-1 | 0.3222 | 0.00721 | -0.1003 | 44.6879
-0.5 | 0.3753 | 0.00733 | -0.0974 | 51.2005
0 | 0.4283 | 0.00749 | -0.0946 | 57.1829
0.5 | 0.4839 | 0.00766 | -0.0924 | 63.1723
1 | 0.5428 | 0.00784 | -0.0909 | 69.2347
1.5 | 0.603 | 0.00807 | -0.0898 | 74.7212
2.5 | 0.7298 | 0.00859 | -0.0889 | 84.9593
3 | 0.7952 | 0.0089 | -0.0889 | 89.3483
3.5 | 0.8614 | 0.00926 | -0.0891 | 93.0238
4 | 0.9273 | 0.00967 | -0.0892 | 95.8945
5 | 1.0615 | 0.01069 | -0.0897 | 99.2984
5.5 | 1.123 | 0.01133 | -0.0888 | 99.1174
6 | 1.1779 | 0.01216 | -0.0867 | 96.8668
6.5 | 1.2277 | 0.01321 | -0.0838 | 92.9372
7 | 1.267 | 0.01476 | -0.0798 | 85.8401
7.5 | 1.2987 | 0.01696 | -0.0757 | 76.5743
8 | 1.3166 | 0.02112 | -0.0715 | 62.339
8.5 | 1.3147 | 0.02536 | -0.0646 | 51.8415
9 | 1.3136 | 0.03 | -0.0588 | 43.7867
9.5 | 1.3185 | 0.03462 | -0.054 | 38.0849
10 | 1.3244 | 0.03948 | -0.05 | 33.5461
10.5 | 1.3302 | 0.0446 | -0.0464 | 29.8251
11 | 1.3372 | 0.04991 | -0.0434 | 26.7922
11.5 | 1.3419 | 0.05567 | -0.0408 | 24.1045
12 | 1.3447 | 0.06184 | -0.0387 | 21.7448
12.5 | 1.343 | 0.06871 | -0.0371 | 19.5459
13 | 1.337 | 0.07628 | -0.0361 | 17.5275
13.5 | 1.3298 | 0.08432 | -0.0358 | 15.7709
14 | 1.3209 | 0.0928 | -0.0361 | 14.2338
14.5 | 1.3054 | 0.10237 | -0.0375 | 12.7518
15 | 1.2896 | 0.11231 | -0.0396 | 11.4825
15.5 | 1.2722 | 0.12292 | -0.0428 | 10.3498
16 | 1.2528 | 0.13426 | -0.0475 | 9.3311
16.5 | 1.2331 | 0.14626 | -0.0534 | 8.4309
17 | 1.2118 | 0.15916 | -0.0608 | 7.6137

## 49. Re 2M Mach 0.00 (1)
BIGFOIL.COM POLAR EXPORT
NACA63A616
NACA63A616 |  |  |  | Cl Max: | 1.714 | at alpha= | 12.5 | deg
JavaFoil+Calcfoil stall+Eppler ext transition |  |  |  | L/D Max: | 152.059 | at alpha= | 6 | deg
Re: | 2000000 |  |  | Cd Min: | 0.00616 | at alpha= | -2.5 | deg
Mach: | 0 |  |  | Cl=0 at alpha= | -4.8443 | deg
|  |  |  | @ Cl=0.1, Cd= | 0.0063242
|  |  |  | @ Cl=0.4, Cd= | 0.0062593
|  |  |  | @ Cl=0.6, Cd= | 0.006562
alpha (deg) | Cl | Cd | Cm | Cl/Cd
-17.5 | -0.701 | 0.13233 | -0.049 | -5.294
-17 | -0.707 | 0.12593 | -0.05 | -5.612
-16.5 | -0.711 | 0.1183 | -0.051 | -6.011
-16 | -0.713 | 0.11176 | -0.052 | -6.377
-15.5 | -0.712 | 0.10473 | -0.054 | -6.796
-15 | -0.709 | 0.09768 | -0.056 | -7.256
-14.5 | -0.705 | 0.08814 | -0.06 | -7.999
-14 | -0.693 | 0.08438 | -0.06 | -8.214
-13.5 | -0.687 | 0.07289 | -0.066 | -9.424
-13 | -0.707 | 0.04374 | -0.08 | -16.157
-12.5 | -0.724 | 0.02209 | -0.09 | -32.797
-12 | -0.702 | 0.01925 | -0.092 | -36.437
-11.5 | -0.673 | 0.01713 | -0.093 | -39.301
-11 | -0.641 | 0.0155 | -0.095 | -41.358
-10.5 | -0.605 | 0.01414 | -0.097 | -42.744
-10 | -0.578 | 0.01058 | -0.101 | -54.63
-9.5 | -0.538 | 0.01035 | -0.103 | -51.922
-9 | -0.486 | 0.00986 | -0.104 | -49.346
-8.5 | -0.432 | 0.00951 | -0.105 | -45.395
-8 | -0.376 | 0.00922 | -0.106 | -40.728
-7.5 | -0.318 | 0.00891 | -0.107 | -35.71
-7 | -0.26 | 0.00868 | -0.107 | -29.927
-6.5 | -0.201 | 0.00848 | -0.108 | -23.668
-6 | -0.141 | 0.00833 | -0.109 | -16.909
-5.5 | -0.08 | 0.00808 | -0.11 | -9.925
-5 | -0.019 | 0.00784 | -0.111 | -2.454
-4.5 | 0.042 | 0.00769 | -0.112 | 5.479
-4 | 0.104 | 0.00623 | -0.113 | 16.662
-3.5 | 0.166 | 0.00618 | -0.114 | 26.805
-3 | 0.227 | 0.00617 | -0.114 | 36.896
-2.5 | 0.29 | 0.00616 | -0.115 | 47.02
-2 | 0.352 | 0.00622 | -0.116 | 56.573
-1.5 | 0.413 | 0.00627 | -0.117 | 65.931
-1 | 0.475 | 0.00635 | -0.118 | 74.799
-0.5 | 0.537 | 0.00646 | -0.119 | 83.123
0 | 0.599 | 0.00656 | -0.119 | 91.307
0.5 | 0.66 | 0.00668 | -0.12 | 98.803
1 | 0.722 | 0.00681 | -0.121 | 105.947
1.5 | 0.783 | 0.00695 | -0.122 | 112.747
2 | 0.841 | 0.0071 | -0.123 | 118.503
2.5 | 0.902 | 0.00725 | -0.123 | 124.487
3 | 0.963 | 0.00743 | -0.124 | 129.593
3.5 | 1.023 | 0.00762 | -0.125 | 134.354
4 | 1.083 | 0.00784 | -0.126 | 138.171
4.5 | 1.143 | 0.00815 | -0.126 | 140.219
5 | 1.202 | 0.0085 | -0.127 | 141.311
5.5 | 1.259 | 0.00894 | -0.128 | 140.868
6 | 1.311 | 0.00862 | -0.128 | 152.059
6.5 | 1.36 | 0.00968 | -0.129 | 140.409
7 | 1.408 | 0.01027 | -0.129 | 137.074
7.5 | 1.453 | 0.01222 | -0.129 | 118.922
8 | 1.497 | 0.0144 | -0.13 | 103.948
8.5 | 1.537 | 0.01698 | -0.13 | 90.544
9 | 1.574 | 0.01884 | -0.13 | 83.54
9.5 | 1.608 | 0.01973 | -0.131 | 81.488
10 | 1.637 | 0.02069 | -0.131 | 79.114
10.5 | 1.661 | 0.02172 | -0.131 | 76.488
11 | 1.681 | 0.02272 | -0.132 | 73.988
11.5 | 1.697 | 0.0239 | -0.132 | 70.999
12 | 1.708 | 0.0251 | -0.133 | 68.04
12.5 | 1.714 | 0.0261 | -0.133 | 65.665
13 | 1.71 | 0.02758 | -0.133 | 62.002
13.5 | 1.7 | 0.02919 | -0.134 | 58.231
14 | 1.684 | 0.03095 | -0.134 | 54.419
14.5 | 1.663 | 0.03283 | -0.134 | 50.645
15 | 1.634 | 0.03526 | -0.134 | 46.347
15.5 | 1.601 | 0.03785 | -0.134 | 42.291
16 | 1.561 | 0.04145 | -0.133 | 37.657
16.5 | 1.52 | 0.04475 | -0.133 | 33.966
17 | 1.475 | 0.04875 | -0.132 | 30.266
17.5 | 1.43 | 0.05254 | -0.132 | 27.217

## 50. Re 2M Mach 0.00 (2)
BIGFOIL.COM POLAR EXPORT
NACA63A616
NACA63A616 |  |  |  | Cl Max: | 1.6094 | at alpha= | 18 | deg
XFOIL ncrit=9 |  |  |  | L/D Max: | 139.721 | at alpha= | 5.5 | deg
Re: | 2000000 |  |  | Cd Min: | 0.09404 | at alpha= | 20 | deg
Mach: | 0 |  |  | Cl=0 at alpha= | -4.7495 | deg
|  |  |  | @ Cl=0.1, Cd= | 0.0066574
|  |  |  | @ Cl=0.4, Cd= | 0.0055072
|  |  |  | @ Cl=0.6, Cd= | 0.0058565
alpha (deg) | Cl | Cd | Cm | Cl/Cd
-20 | -1.0325 | 0.07752 | -0.0898 | -13.3191
-19.5 | -1.0864 | 0.06322 | -0.0978 | -17.1844
-19 | -1.1149 | 0.05367 | -0.1025 | -20.7732
-18.5 | -1.1428 | 0.04561 | -0.1052 | -25.0559
-17.5 | -1.118 | 0.03389 | -0.116 | -32.9891
-17 | -1.086 | 0.03022 | -0.1206 | -35.9365
-16.5 | -1.0463 | 0.02733 | -0.125 | -38.2839
-16 | -1.0197 | 0.02442 | -0.1272 | -41.7568
-15.5 | -0.9834 | 0.02287 | -0.1281 | -42.9996
-15 | -0.942 | 0.0216 | -0.1292 | -43.6111
-14.5 | -0.9216 | 0.01892 | -0.1298 | -48.7104
-14 | -0.8841 | 0.01776 | -0.1297 | -49.7804
-13.5 | -0.8474 | 0.01672 | -0.1286 | -50.6818
-13 | -0.8028 | 0.01596 | -0.1283 | -50.3008
-12.5 | -0.7608 | 0.01521 | -0.127 | -50.0197
-12 | -0.7115 | 0.01441 | -0.1272 | -49.3754
-11.5 | -0.664 | 0.0132 | -0.1275 | -50.303
-11 | -0.6124 | 0.01244 | -0.1279 | -49.2283
-10.5 | -0.5493 | 0.0118 | -0.1306 | -46.5508
-10 | -0.4993 | 0.01125 | -0.1302 | -44.3822
-9.5 | -0.4464 | 0.01081 | -0.1302 | -41.2951
-9 | -0.398 | 0.01014 | -0.1295 | -39.2505
-8.5 | -0.3503 | 0.0096 | -0.1284 | -36.4896
-8 | -0.3024 | 0.00918 | -0.1271 | -32.9412
-7.5 | -0.2543 | 0.00882 | -0.1258 | -28.8322
-7 | -0.2079 | 0.00846 | -0.1241 | -24.5745
-6.5 | -0.1618 | 0.00817 | -0.1223 | -19.8042
-6 | -0.1157 | 0.00789 | -0.1204 | -14.6641
-5.5 | -0.0693 | 0.00762 | -0.1187 | -9.0945
-5 | -0.0227 | 0.0074 | -0.1169 | -3.0676
-4.5 | 0.0226 | 0.00715 | -0.1148 | 3.1608
-3.5 | 0.1106 | 0.00659 | -0.1101 | 16.783
-3 | 0.1506 | 0.00616 | -0.107 | 24.4481
-2.5 | 0.1891 | 0.00573 | -0.1035 | 33.0017
-2 | 0.229 | 0.00553 | -0.1002 | 41.4105
-1.5 | 0.275 | 0.00547 | -0.0981 | 50.2742
-1 | 0.3218 | 0.00544 | -0.0962 | 59.1544
-0.5 | 0.3697 | 0.00547 | -0.0945 | 67.5868
0 | 0.4185 | 0.00553 | -0.0931 | 75.6781
0.5 | 0.4709 | 0.00559 | -0.0925 | 84.2397
1 | 0.524 | 0.00568 | -0.092 | 92.2535
1.5 | 0.5776 | 0.0058 | -0.0918 | 99.5862
2 | 0.6331 | 0.00594 | -0.0919 | 106.5825
2.5 | 0.6904 | 0.00608 | -0.0925 | 113.5526
3 | 0.7483 | 0.00625 | -0.0934 | 119.728
3.5 | 0.808 | 0.00644 | -0.0946 | 125.4658
4 | 0.8691 | 0.00667 | -0.0963 | 130.2999
4.5 | 0.9353 | 0.00693 | -0.0992 | 134.9639
5 | 0.9962 | 0.00719 | -0.1008 | 138.5535
5.5 | 1.0507 | 0.00752 | -0.1012 | 139.7207
6 | 1.0995 | 0.00798 | -0.1004 | 137.782
6.5 | 1.144 | 0.00858 | -0.0989 | 133.3333
7 | 1.1759 | 0.00965 | -0.0952 | 121.8549
7.5 | 1.2029 | 0.01095 | -0.091 | 109.8539
8 | 1.232 | 0.01221 | -0.0873 | 100.9009
8.5 | 1.2809 | 0.01352 | -0.0883 | 94.7411
9 | 1.3073 | 0.01488 | -0.0843 | 87.8562
9.5 | 1.3319 | 0.01639 | -0.0803 | 81.263
10 | 1.3572 | 0.01792 | -0.0766 | 75.7366
10.5 | 1.3832 | 0.0195 | -0.0733 | 70.9333
11 | 1.4078 | 0.02121 | -0.07 | 66.3744
11.5 | 1.431 | 0.0231 | -0.0668 | 61.9481
12 | 1.4526 | 0.02518 | -0.0637 | 57.6886
12.5 | 1.4736 | 0.02743 | -0.0608 | 53.7222
13 | 1.4929 | 0.02992 | -0.0581 | 49.8964
13.5 | 1.511 | 0.03264 | -0.0555 | 46.2929
14 | 1.5299 | 0.03541 | -0.0534 | 43.2053
14.5 | 1.5432 | 0.03875 | -0.051 | 39.8245
15 | 1.5591 | 0.04202 | -0.0492 | 37.1038
15.5 | 1.5731 | 0.04555 | -0.0476 | 34.5357
16 | 1.5828 | 0.04961 | -0.046 | 31.9049
16.5 | 1.5878 | 0.05431 | -0.0445 | 29.2359
17 | 1.5995 | 0.0584 | -0.0436 | 27.3887
17.5 | 1.6039 | 0.06344 | -0.0429 | 25.2822
18 | 1.6094 | 0.06848 | -0.0424 | 23.5018
18.5 | 1.608 | 0.0744 | -0.0422 | 21.6129
19 | 1.6013 | 0.08124 | -0.0424 | 19.7107
19.5 | 1.6028 | 0.08711 | -0.0429 | 18.3997
20 | 1.5974 | 0.09404 | -0.0438 | 16.9864

## 51. Re 2M Mach 0.10 (1)
BIGFOIL.COM POLAR EXPORT
NACA63A616
NACA63A616 |  |  |  | Cl Max: | 1.706 | at alpha= | 12.5 | deg
JavaFoil+Calcfoil stall+Eppler ext transition |  |  |  | L/D Max: | 141.21 | at alpha= | 5 | deg
Re: | 2000000 |  |  | Cd Min: | 0.00618 | at alpha= | -2.5 | deg
Mach: | 0.1 |  |  | Cl=0 at alpha= | -4.8443 | deg
|  |  |  | @ Cl=0.1, Cd= | 0.0063529
|  |  |  | @ Cl=0.4, Cd= | 0.0062673
|  |  |  | @ Cl=0.6, Cd= | 0.0065664
alpha (deg) | Cl | Cd | Cm | Cl/Cd
-17.5 | -0.671 | 0.13514 | -0.048 | -4.967
-17 | -0.681 | 0.12804 | -0.049 | -5.315
-16.5 | -0.688 | 0.12013 | -0.05 | -5.725
-16 | -0.692 | 0.11401 | -0.052 | -6.074
-15.5 | -0.694 | 0.10685 | -0.053 | -6.499
-15 | -0.693 | 0.09993 | -0.055 | -6.938
-14.5 | -0.692 | 0.09066 | -0.059 | -7.631
-14 | -0.682 | 0.08676 | -0.059 | -7.865
-13.5 | -0.674 | 0.07877 | -0.062 | -8.551
-13 | -0.69 | 0.05079 | -0.078 | -13.586
-12.5 | -0.718 | 0.02312 | -0.09 | -31.066
-12 | -0.698 | 0.01993 | -0.092 | -35
-11.5 | -0.671 | 0.0176 | -0.094 | -38.132
-11 | -0.64 | 0.01587 | -0.095 | -40.313
-10.5 | -0.604 | 0.01452 | -0.097 | -41.595
-10 | -0.578 | 0.01148 | -0.101 | -50.351
-9.5 | -0.539 | 0.01039 | -0.104 | -51.862
-9 | -0.488 | 0.00997 | -0.104 | -48.938
-8.5 | -0.433 | 0.00959 | -0.105 | -45.184
-8 | -0.377 | 0.00924 | -0.106 | -40.811
-7.5 | -0.32 | 0.009 | -0.107 | -35.502
-7 | -0.261 | 0.00877 | -0.108 | -29.775
-6.5 | -0.202 | 0.00856 | -0.109 | -23.544
-6 | -0.141 | 0.00837 | -0.11 | -16.892
-5.5 | -0.081 | 0.00809 | -0.111 | -9.963
-5 | -0.019 | 0.00785 | -0.111 | -2.462
-4.5 | 0.042 | 0.0077 | -0.112 | 5.5
-4 | 0.104 | 0.00626 | -0.113 | 16.661
-3.5 | 0.166 | 0.00619 | -0.114 | 26.888
-3 | 0.229 | 0.00619 | -0.115 | 36.935
-2.5 | 0.291 | 0.00618 | -0.116 | 47.155
-2 | 0.353 | 0.00623 | -0.117 | 56.754
-1.5 | 0.416 | 0.00628 | -0.117 | 66.134
-1 | 0.478 | 0.00637 | -0.118 | 75.02
-0.5 | 0.54 | 0.00646 | -0.119 | 83.499
0 | 0.602 | 0.00657 | -0.12 | 91.503
0.5 | 0.663 | 0.0067 | -0.121 | 99.043
1 | 0.725 | 0.00681 | -0.122 | 106.49
1.5 | 0.787 | 0.00696 | -0.122 | 113.089
2 | 0.845 | 0.00712 | -0.123 | 118.724
2.5 | 0.907 | 0.00727 | -0.124 | 124.783
3 | 0.968 | 0.00745 | -0.125 | 129.945
3.5 | 1.028 | 0.00768 | -0.126 | 133.989
4 | 1.089 | 0.00792 | -0.126 | 137.454
4.5 | 1.149 | 0.00819 | -0.127 | 140.247
5 | 1.207 | 0.00855 | -0.128 | 141.21
5.5 | 1.266 | 0.009 | -0.129 | 140.678
6 | 1.315 | 0.00933 | -0.129 | 140.981
6.5 | 1.365 | 0.00976 | -0.129 | 139.885
7 | 1.414 | 0.01037 | -0.13 | 136.34
7.5 | 1.459 | 0.01239 | -0.13 | 117.732
8 | 1.502 | 0.0146 | -0.13 | 102.904
8.5 | 1.543 | 0.01727 | -0.13 | 89.317
9 | 1.579 | 0.01906 | -0.131 | 82.807
9.5 | 1.612 | 0.01995 | -0.131 | 80.792
10 | 1.64 | 0.02097 | -0.132 | 78.204
10.5 | 1.662 | 0.02207 | -0.132 | 75.304
11 | 1.681 | 0.02309 | -0.132 | 72.796
11.5 | 1.694 | 0.02436 | -0.133 | 69.561
12 | 1.703 | 0.02557 | -0.133 | 66.613
12.5 | 1.706 | 0.02666 | -0.133 | 63.992
13 | 1.699 | 0.02806 | -0.134 | 60.557
13.5 | 1.685 | 0.02973 | -0.134 | 56.672
14 | 1.665 | 0.03164 | -0.134 | 52.624
14.5 | 1.639 | 0.03369 | -0.134 | 48.642
15 | 1.604 | 0.03639 | -0.134 | 44.065
15.5 | 1.563 | 0.03947 | -0.134 | 39.608
16 | 1.519 | 0.04305 | -0.133 | 35.284
16.5 | 1.472 | 0.04666 | -0.133 | 31.55
17 | 1.422 | 0.05095 | -0.132 | 27.913
17.5 | 1.37 | 0.05563 | -0.132 | 24.619

## 52. Re 2M Mach 0.10 (2)
BIGFOIL.COM POLAR EXPORT
NACA63A616
NACA63A616 |  |  |  | Cl Max: | 1.5993 | at alpha= | 18 | deg
XFOIL ncrit=9 |  |  |  | L/D Max: | 139.195 | at alpha= | 5.5 | deg
Re: | 2000000 |  |  | Cd Min: | 0.10432 | at alpha= | -20 | deg
Mach: | 0.1 |  |  | Cl=0 at alpha= | -4.7429 | deg
|  |  |  | @ Cl=0.1, Cd= | 0.0066459
|  |  |  | @ Cl=0.4, Cd= | 0.0055203
|  |  |  | @ Cl=0.6, Cd= | 0.0058817
alpha (deg) | Cl | Cd | Cm | Cl/Cd
-20 | -0.8784 | 0.10432 | -0.076 | -8.4202
-19.5 | -1.0049 | 0.07722 | -0.0914 | -13.0135
-19 | -1.0519 | 0.064 | -0.0986 | -16.4359
-18.5 | -1.0984 | 0.0524 | -0.1042 | -20.9618
-18 | -1.1116 | 0.04403 | -0.1101 | -25.2464
-17.5 | -1.1043 | 0.03721 | -0.1162 | -29.6775
-17 | -1.0775 | 0.03288 | -0.121 | -32.7707
-16.5 | -1.0444 | 0.02898 | -0.1261 | -36.0386
-16 | -1.0196 | 0.02559 | -0.1288 | -39.8437
-15.5 | -0.9843 | 0.02381 | -0.1298 | -41.3398
-15 | -0.9435 | 0.02239 | -0.1309 | -42.1393
-14.5 | -0.9157 | 0.02019 | -0.1314 | -45.3541
-14 | -0.8832 | 0.01837 | -0.132 | -48.0784
-13.5 | -0.848 | 0.01718 | -0.131 | -49.3597
-13 | -0.8028 | 0.01637 | -0.1308 | -49.0409
-12.5 | -0.7635 | 0.01556 | -0.129 | -49.0681
-12 | -0.715 | 0.01468 | -0.129 | -48.7057
-11.5 | -0.667 | 0.01356 | -0.1291 | -49.1888
-11 | -0.6166 | 0.01266 | -0.1292 | -48.7046
-10.5 | -0.5521 | 0.01198 | -0.132 | -46.0851
-10 | -0.5026 | 0.0114 | -0.1314 | -44.0877
-9.5 | -0.4489 | 0.01093 | -0.1315 | -41.0704
-9 | -0.4001 | 0.01028 | -0.1306 | -38.9202
-8.5 | -0.3523 | 0.00969 | -0.1295 | -36.3571
-8 | -0.3044 | 0.00924 | -0.1281 | -32.9437
-7.5 | -0.2563 | 0.00887 | -0.1267 | -28.8952
-7 | -0.2093 | 0.00853 | -0.125 | -24.5369
-6.5 | -0.1633 | 0.00821 | -0.123 | -19.8904
-6 | -0.1171 | 0.00793 | -0.1211 | -14.7667
-5.5 | -0.0702 | 0.00766 | -0.1193 | -9.1645
-5 | -0.0235 | 0.00742 | -0.1174 | -3.1671
-4.5 | 0.0222 | 0.00718 | -0.1154 | 3.0919
-4 | 0.0667 | 0.00694 | -0.113 | 9.611
-3 | 0.1505 | 0.0062 | -0.1074 | 24.2742
-2.5 | 0.1891 | 0.00576 | -0.1038 | 32.8299
-2 | 0.2284 | 0.00554 | -0.1003 | 41.2274
-1.5 | 0.2738 | 0.0055 | -0.098 | 49.7818
-1 | 0.3215 | 0.00546 | -0.0962 | 58.8828
-0.5 | 0.3701 | 0.00549 | -0.0946 | 67.4135
0 | 0.4195 | 0.00554 | -0.0933 | 75.722
0.5 | 0.4716 | 0.00562 | -0.0925 | 83.9146
1 | 0.5255 | 0.00571 | -0.0922 | 92.0315
1.5 | 0.5798 | 0.00583 | -0.092 | 99.4511
2.5 | 0.693 | 0.00612 | -0.0927 | 113.2353
3 | 0.7514 | 0.00629 | -0.0935 | 119.4595
4 | 0.8735 | 0.00671 | -0.0965 | 130.1788
4.5 | 0.9403 | 0.00698 | -0.0995 | 134.7135
5 | 1.0009 | 0.00723 | -0.101 | 138.4371
5.5 | 1.0551 | 0.00758 | -0.1012 | 139.1953
6 | 1.1037 | 0.00806 | -0.1002 | 136.9355
6.5 | 1.1483 | 0.00866 | -0.0986 | 132.5982
7 | 1.1795 | 0.00977 | -0.0948 | 120.7267
7.5 | 1.2061 | 0.0111 | -0.0904 | 108.6577
8 | 1.2344 | 0.01241 | -0.0866 | 99.4682
8.5 | 1.2838 | 0.01374 | -0.0875 | 93.4352
9 | 1.3095 | 0.01516 | -0.0834 | 86.3786
9.5 | 1.3332 | 0.01676 | -0.0793 | 79.5465
10 | 1.3587 | 0.01833 | -0.0756 | 74.1244
10.5 | 1.3838 | 0.02 | -0.0721 | 69.19
11 | 1.4078 | 0.02181 | -0.0688 | 64.5484
11.5 | 1.4311 | 0.02377 | -0.0656 | 60.2061
12 | 1.4532 | 0.0259 | -0.0625 | 56.1081
12.5 | 1.4736 | 0.02828 | -0.0596 | 52.1075
13 | 1.492 | 0.03094 | -0.0568 | 48.2224
13.5 | 1.5095 | 0.03381 | -0.0543 | 44.6466
14 | 1.5283 | 0.03668 | -0.0521 | 41.6658
14.5 | 1.5401 | 0.04027 | -0.0498 | 38.2444
15 | 1.5562 | 0.04364 | -0.048 | 35.6599
15.5 | 1.5688 | 0.0474 | -0.0463 | 33.097
16 | 1.5757 | 0.05188 | -0.0447 | 30.372
16.5 | 1.5826 | 0.05651 | -0.0435 | 28.0057
17 | 1.5932 | 0.06085 | -0.0426 | 26.1824
17.5 | 1.5965 | 0.06614 | -0.0419 | 24.1382
18 | 1.5993 | 0.07162 | -0.0415 | 22.3304
18.5 | 1.5937 | 0.07824 | -0.0415 | 20.3694
19 | 1.5852 | 0.0855 | -0.0419 | 18.5404
19.5 | 1.5906 | 0.09098 | -0.0425 | 17.483
20 | 1.5821 | 0.09851 | -0.0437 | 16.0603

## 53. Re 2M Mach 0.25 (1)
BIGFOIL.COM POLAR EXPORT
NACA63A616
NACA63A616 |  |  |  | Cl Max: | 1.667 | at alpha= | 11 | deg
JavaFoil+Calcfoil stall+Eppler ext transition |  |  |  | L/D Max: | 139.952 | at alpha= | 5.5 | deg
Re: | 2000000 |  |  | Cd Min: | 0.00627 | at alpha= | -3 | deg
Mach: | 0.25 |  |  | Cl=0 at alpha= | -4.8413 | deg
|  |  |  | @ Cl=0.1, Cd= | 0.0065086
|  |  |  | @ Cl=0.4, Cd= | 0.0063463
|  |  |  | @ Cl=0.6, Cd= | 0.0066362
alpha (deg) | Cl | Cd | Cm | Cl/Cd
-16 | -0.519 | 0.13027 | -0.047 | -3.981
-15.5 | -0.547 | 0.12107 | -0.048 | -4.518
-15 | -0.57 | 0.11424 | -0.049 | -4.987
-14.5 | -0.588 | 0.10425 | -0.051 | -5.637
-14 | -0.6 | 0.09755 | -0.053 | -6.147
-13.5 | -0.606 | 0.09008 | -0.056 | -6.725
-13 | -0.605 | 0.08418 | -0.057 | -7.192
-12.5 | -0.605 | 0.07291 | -0.065 | -8.298
-12 | -0.606 | 0.05754 | -0.075 | -10.537
-11.5 | -0.625 | 0.03221 | -0.089 | -19.391
-11 | -0.627 | 0.01849 | -0.097 | -33.894
-10.5 | -0.598 | 0.01628 | -0.098 | -36.755
-10 | -0.564 | 0.01448 | -0.1 | -38.956
-9.5 | -0.524 | 0.01332 | -0.102 | -39.303
-9 | -0.491 | 0.01059 | -0.106 | -46.341
-8.5 | -0.441 | 0.00999 | -0.108 | -44.184
-8 | -0.385 | 0.00951 | -0.109 | -40.447
-7.5 | -0.327 | 0.00927 | -0.11 | -35.24
-7 | -0.267 | 0.00894 | -0.111 | -29.868
-6.5 | -0.207 | 0.00873 | -0.112 | -23.647
-6 | -0.145 | 0.00852 | -0.113 | -17.022
-5.5 | -0.083 | 0.00823 | -0.114 | -10.05
-5 | -0.02 | 0.00799 | -0.115 | -2.484
-4.5 | 0.043 | 0.0078 | -0.115 | 5.574
-4 | 0.107 | 0.00635 | -0.116 | 16.878
-3.5 | 0.171 | 0.00629 | -0.117 | 27.182
-3 | 0.235 | 0.00627 | -0.118 | 37.453
-2.5 | 0.299 | 0.00627 | -0.119 | 47.774
-2 | 0.363 | 0.0063 | -0.12 | 57.679
-1.5 | 0.427 | 0.00638 | -0.121 | 66.901
-1 | 0.491 | 0.00648 | -0.122 | 75.727
-0.5 | 0.554 | 0.00655 | -0.122 | 84.685
0 | 0.618 | 0.00667 | -0.123 | 92.707
0.5 | 0.682 | 0.00682 | -0.124 | 100.044
1 | 0.745 | 0.00697 | -0.125 | 106.956
1.5 | 0.809 | 0.00712 | -0.126 | 113.568
2 | 0.869 | 0.00728 | -0.127 | 119.348
2.5 | 0.931 | 0.00745 | -0.127 | 125.037
3 | 0.994 | 0.00766 | -0.128 | 129.723
3.5 | 1.056 | 0.0079 | -0.129 | 133.707
4 | 1.118 | 0.00818 | -0.13 | 136.754
4.5 | 1.18 | 0.00852 | -0.131 | 138.451
5 | 1.24 | 0.00894 | -0.131 | 138.601
5.5 | 1.292 | 0.00923 | -0.131 | 139.952
6 | 1.344 | 0.00973 | -0.132 | 138.104
6.5 | 1.396 | 0.01023 | -0.132 | 136.472
7 | 1.445 | 0.01149 | -0.133 | 125.715
7.5 | 1.489 | 0.01376 | -0.133 | 108.24
8 | 1.532 | 0.0162 | -0.133 | 94.544
8.5 | 1.57 | 0.01844 | -0.134 | 85.109
9 | 1.601 | 0.02043 | -0.134 | 78.402
9.5 | 1.627 | 0.02147 | -0.134 | 75.775
10 | 1.647 | 0.02271 | -0.135 | 72.529
10.5 | 1.661 | 0.02392 | -0.135 | 69.417
11 | 1.667 | 0.0253 | -0.136 | 65.907
11.5 | 1.666 | 0.02675 | -0.136 | 62.283
12 | 1.656 | 0.02824 | -0.136 | 58.644
12.5 | 1.638 | 0.02979 | -0.137 | 54.971
13 | 1.601 | 0.03176 | -0.137 | 50.42
13.5 | 1.553 | 0.0345 | -0.137 | 45.02
14 | 1.492 | 0.03764 | -0.136 | 39.624
14.5 | 1.42 | 0.04139 | -0.136 | 34.306
15 | 1.339 | 0.04584 | -0.135 | 29.22
15.5 | 1.247 | 0.05226 | -0.133 | 23.871
16 | 1.127 | 0.06944 | -0.127 | 16.229

## 54. Re 2M Mach 0.25 (2)
BIGFOIL.COM POLAR EXPORT
NACA63A616
NACA63A616 |  |  |  | Cl Max: | 1.5489 | at alpha= | 17 | deg
XFOIL ncrit=9 |  |  |  | L/D Max: | 136.595 | at alpha= | 5.5 | deg
Re: | 2000000 |  |  | Cd Min: | 0.21242 | at alpha= | -20 | deg
Mach: | 0.25 |  |  | Cl=0 at alpha= | -4.7008 | deg
|  |  |  | @ Cl=0.1, Cd= | 0.0068702
|  |  |  | @ Cl=0.4, Cd= | 0.0056375
|  |  |  | @ Cl=0.6, Cd= | 0.0060112
alpha (deg) | Cl | Cd | Cm | Cl/Cd
-20 | -0.433 | 0.21242 | -0.0324 | -2.0384
-19 | -0.5571 | 0.15619 | -0.0523 | -3.5668
-18.5 | -0.6159 | 0.13669 | -0.0617 | -4.5058
-18 | -0.7011 | 0.11284 | -0.0759 | -6.2132
-17.5 | -0.8371 | 0.08248 | -0.0964 | -10.1491
-17 | -0.9139 | 0.06197 | -0.1115 | -14.7475
-16.5 | -0.9377 | 0.04981 | -0.1221 | -18.8255
-16 | -0.9459 | 0.04006 | -0.1316 | -23.6121
-15.5 | -0.9431 | 0.03355 | -0.1367 | -28.1103
-15 | -0.9196 | 0.03011 | -0.1381 | -30.5413
-14.5 | -0.8953 | 0.02682 | -0.1395 | -33.3818
-14 | -0.8596 | 0.02471 | -0.1399 | -34.7875
-13.5 | -0.8294 | 0.02211 | -0.1407 | -37.5124
-13 | -0.7982 | 0.01966 | -0.1415 | -40.6002
-12.5 | -0.7595 | 0.01804 | -0.1415 | -42.1009
-12 | -0.7208 | 0.01668 | -0.1401 | -43.2134
-11.5 | -0.6734 | 0.01579 | -0.1391 | -42.6472
-11 | -0.6312 | 0.0144 | -0.1375 | -43.8333
-10.5 | -0.5731 | 0.01319 | -0.1387 | -43.4496
-10 | -0.5197 | 0.01239 | -0.1383 | -41.9451
-9.5 | -0.4604 | 0.01172 | -0.1389 | -39.2833
-9 | -0.4115 | 0.01105 | -0.1372 | -37.2398
-8.5 | -0.3632 | 0.01022 | -0.1356 | -35.5382
-8 | -0.315 | 0.00966 | -0.1337 | -32.6087
-7.5 | -0.2667 | 0.0092 | -0.1316 | -28.9891
-7 | -0.2186 | 0.00883 | -0.1295 | -24.7565
-6.5 | -0.1712 | 0.00847 | -0.1272 | -20.2125
-6 | -0.123 | 0.0082 | -0.1251 | -15
-5.5 | -0.0761 | 0.00788 | -0.1227 | -9.6574
-5 | -0.0283 | 0.00762 | -0.1206 | -3.7139
-4.5 | 0.019 | 0.00736 | -0.1183 | 2.5815
-4 | 0.0653 | 0.0071 | -0.1159 | 9.1972
-3.5 | 0.1091 | 0.00681 | -0.1129 | 16.0206
-3 | 0.149 | 0.00643 | -0.1092 | 23.1726
-2.5 | 0.1841 | 0.00594 | -0.1045 | 30.9933
-2 | 0.2245 | 0.00563 | -0.1008 | 39.8757
-1.5 | 0.2714 | 0.00559 | -0.0984 | 48.551
-1 | 0.3194 | 0.00558 | -0.0963 | 57.2401
-0.5 | 0.3707 | 0.00561 | -0.0949 | 66.0784
0 | 0.4239 | 0.00566 | -0.0939 | 74.894
0.5 | 0.4778 | 0.00575 | -0.0932 | 83.0957
1.5 | 0.5904 | 0.00599 | -0.0928 | 98.5643
2 | 0.6492 | 0.00612 | -0.0932 | 106.0784
3 | 0.7696 | 0.0065 | -0.0947 | 118.4
3.5 | 0.8332 | 0.00671 | -0.0963 | 124.1729
4 | 0.9006 | 0.00694 | -0.0987 | 129.7695
4.5 | 0.9665 | 0.0072 | -0.1008 | 134.2361
5 | 1.0252 | 0.00751 | -0.1014 | 136.5113
5.5 | 1.0791 | 0.0079 | -0.1009 | 136.5949
6 | 1.1274 | 0.00844 | -0.0994 | 133.5782
7.5 | 1.2226 | 0.01202 | -0.0873 | 101.7138
8 | 1.2484 | 0.01356 | -0.0828 | 92.0649
8.5 | 1.2872 | 0.01509 | -0.0812 | 85.3015
9 | 1.3191 | 0.01695 | -0.0785 | 77.823
9.5 | 1.3409 | 0.01889 | -0.074 | 70.9846
10 | 1.3643 | 0.02086 | -0.07 | 65.4027
10.5 | 1.3884 | 0.02292 | -0.0663 | 60.5759
11 | 1.4114 | 0.02517 | -0.0628 | 56.0747
11.5 | 1.4314 | 0.02779 | -0.0594 | 51.5077
12 | 1.4508 | 0.0306 | -0.0563 | 47.4118
12.5 | 1.4688 | 0.03367 | -0.0534 | 43.6234
13 | 1.4844 | 0.03709 | -0.0506 | 40.0216
13.5 | 1.5017 | 0.04049 | -0.0482 | 37.0882
14 | 1.5127 | 0.04461 | -0.0459 | 33.9094
14.5 | 1.5257 | 0.04866 | -0.0439 | 31.3543
15 | 1.5345 | 0.05331 | -0.0422 | 28.7845
15.5 | 1.5358 | 0.05885 | -0.0407 | 26.0969
16 | 1.5453 | 0.06372 | -0.0397 | 24.2514
16.5 | 1.5486 | 0.06944 | -0.0389 | 22.3013
17 | 1.5489 | 0.07559 | -0.0385 | 20.4908
17.5 | 1.5423 | 0.08282 | -0.0387 | 18.6223
18 | 1.5261 | 0.09142 | -0.0395 | 16.6933
18.5 | 1.5187 | 0.09917 | -0.0407 | 15.3141
19 | 1.5085 | 0.1075 | -0.0425 | 14.0326
19.5 | 1.5059 | 0.11486 | -0.0443 | 13.1107
20 | 1.4831 | 0.1254 | -0.0479 | 11.827

## 55. Re 2M Mach 0.50 (1)
BIGFOIL.COM POLAR EXPORT
NACA63A616
NACA63A616 |  |  |  | Cl Max: | 1.601 | at alpha= | 8 | deg
JavaFoil+Calcfoil stall+Eppler ext transition |  |  |  | L/D Max: | 130.604 | at alpha= | 4.5 | deg
Re: | 2000000 |  |  | Cd Min: | 0.00665 | at alpha= | -3 | deg
Mach: | 0.5 |  |  | Cl=0 at alpha= | -4.8429 | deg
|  |  |  | @ Cl=0.1, Cd= | 0.0082589
|  |  |  | @ Cl=0.4, Cd= | 0.0067249
|  |  |  | @ Cl=0.6, Cd= | 0.0070649
alpha (deg) | Cl | Cd | Cm | Cl/Cd
-20 | -0.859 | 0.17616 | -0.056 | -4.876
-19.5 | -0.831 | 0.171 | -0.056 | -4.859
-19 | -0.803 | 0.16522 | -0.056 | -4.861
-18.5 | -0.775 | 0.15957 | -0.057 | -4.859
-18 | -0.746 | 0.15754 | -0.056 | -4.738
-17.5 | -0.718 | 0.15407 | -0.055 | -4.659
-17 | -0.69 | 0.14829 | -0.055 | -4.65
-16.5 | -0.662 | 0.1404 | -0.055 | -4.713
-16 | -0.634 | 0.13458 | -0.056 | -4.709
-15.5 | -0.605 | 0.13171 | -0.056 | -4.597
-15 | -0.576 | 0.12637 | -0.054 | -4.561
-14.5 | -0.548 | 0.12264 | -0.054 | -4.47
-14 | -0.52 | 0.11667 | -0.055 | -4.458
-13.5 | -0.492 | 0.11294 | -0.055 | -4.356
-13 | -0.463 | 0.10984 | -0.053 | -4.214
-12.5 | -0.435 | 0.1062 | -0.052 | -4.092
-12 | -0.406 | 0.10105 | -0.052 | -4.021
-11.5 | -0.378 | 0.10026 | -0.054 | -3.772
-11 | -0.349 | 0.09319 | -0.05 | -3.749
-10.5 | -0.321 | 0.076 | -0.052 | -4.228
-10 | -0.293 | 0.06834 | -0.053 | -4.288
-9.5 | -0.266 | 0.06345 | -0.064 | -4.199
-9 | -0.371 | 0.06159 | -0.06 | -6.027
-8.5 | -0.4 | 0.02364 | -0.106 | -16.903
-8 | -0.38 | 0.01468 | -0.115 | -25.896
-7.5 | -0.333 | 0.0132 | -0.117 | -25.234
-7 | -0.286 | 0.01057 | -0.123 | -27.096
-6.5 | -0.226 | 0.00977 | -0.125 | -23.118
-6 | -0.16 | 0.00931 | -0.126 | -17.155
-5.5 | -0.092 | 0.009 | -0.127 | -10.178
-5 | -0.022 | 0.00864 | -0.128 | -2.55
-4.5 | 0.048 | 0.00842 | -0.129 | 5.747
-4 | 0.119 | 0.0082 | -0.13 | 14.566
-3.5 | 0.191 | 0.0067 | -0.131 | 28.492
-3 | 0.262 | 0.00665 | -0.132 | 39.426
-2.5 | 0.335 | 0.00667 | -0.133 | 50.183
-2 | 0.406 | 0.00673 | -0.134 | 60.352
-1.5 | 0.477 | 0.00681 | -0.135 | 70.121
-1 | 0.549 | 0.00695 | -0.136 | 78.921
-0.5 | 0.62 | 0.00711 | -0.137 | 87.233
0 | 0.691 | 0.00722 | -0.138 | 95.709
0.5 | 0.762 | 0.00743 | -0.139 | 102.531
1 | 0.833 | 0.00769 | -0.14 | 108.429
1.5 | 0.904 | 0.00794 | -0.141 | 113.948
2 | 0.969 | 0.00822 | -0.142 | 117.853
2.5 | 1.038 | 0.0082 | -0.142 | 126.597
3 | 1.102 | 0.00865 | -0.143 | 127.397
3.5 | 1.168 | 0.00905 | -0.143 | 128.997
4 | 1.234 | 0.00947 | -0.144 | 130.318
4.5 | 1.299 | 0.00995 | -0.144 | 130.604
5 | 1.362 | 0.01051 | -0.145 | 129.587
5.5 | 1.423 | 0.01113 | -0.146 | 127.835
6 | 1.478 | 0.01192 | -0.146 | 123.954
6.5 | 1.525 | 0.01462 | -0.147 | 104.314
7 | 1.562 | 0.01839 | -0.147 | 84.911
7.5 | 1.587 | 0.0219 | -0.147 | 72.481
8 | 1.601 | 0.02493 | -0.147 | 64.231
8.5 | 1.587 | 0.02696 | -0.148 | 58.859
9 | 1.502 | 0.02947 | -0.148 | 50.949
9.5 | 0.961 | 0.03442 | -0.148 | 27.926
10 | 0.989 | 0.03675 | -0.148 | 26.921
10.5 | 0.857 | 0.08718 | -0.065 | 9.832
11 | 0.884 | 0.09064 | -0.064 | 9.753
11.5 | 0.912 | 0.09963 | -0.07 | 9.155
12 | 0.939 | 0.10322 | -0.07 | 9.096
12.5 | 0.968 | 0.10979 | -0.076 | 8.813
13 | 0.995 | 0.11344 | -0.077 | 8.767

## 56. Re 2M Mach 0.50 (2)
BIGFOIL.COM POLAR EXPORT
NACA63A616
NACA63A616 |  |  |  | Cl Max: | 1.4303 | at alpha= | 12.5 | deg
XFOIL ncrit=9 |  |  |  | L/D Max: | 120.927 | at alpha= | 4.5 | deg
Re: | 2000000 |  |  | Cd Min: | 0.23194 | at alpha= | -20 | deg
Mach: | 0.5 |  |  | Cl=0 at alpha= | -4.4771 | deg
|  |  |  | @ Cl=0.1, Cd= | 0.0074669
|  |  |  | @ Cl=0.4, Cd= | 0.006272
|  |  |  | @ Cl=0.6, Cd= | 0.0067349
alpha (deg) | Cl | Cd | Cm | Cl/Cd
-20 | -0.4362 | 0.23194 | -0.0367 | -1.8807
-19 | -0.392 | 0.21286 | -0.0478 | -1.8416
-18.5 | -0.3669 | 0.20317 | -0.0548 | -1.8059
-18 | -0.3406 | 0.19394 | -0.0619 | -1.7562
-17.5 | -0.3161 | 0.18342 | -0.0696 | -1.7234
-17 | -0.2941 | 0.17246 | -0.0776 | -1.7053
-16.5 | -0.2652 | 0.16489 | -0.0842 | -1.6083
-16 | -0.2493 | 0.15595 | -0.0894 | -1.5986
-15.5 | -0.2451 | 0.14489 | -0.0948 | -1.6916
-15 | -0.2241 | 0.13864 | -0.0984 | -1.6164
-14.5 | -0.217 | 0.12925 | -0.1032 | -1.6789
-14 | -0.2081 | 0.12096 | -0.1074 | -1.7204
-13.5 | -0.2137 | 0.11018 | -0.1128 | -1.9396
-13 | -0.1965 | 0.10388 | -0.1163 | -1.8916
-12.5 | -0.2442 | 0.08768 | -0.1249 | -2.7851
-12 | -0.2938 | 0.07297 | -0.1342 | -4.0263
-11.5 | -0.3384 | 0.05958 | -0.1428 | -5.6798
-11 | -0.3513 | 0.0493 | -0.1502 | -7.1258
-10.5 | -0.3852 | 0.03821 | -0.159 | -10.0811
-10 | -0.408 | 0.0296 | -0.1652 | -13.7838
-9.5 | -0.4189 | 0.02277 | -0.1687 | -18.397
-9 | -0.4102 | 0.01774 | -0.17 | -23.1229
-8.5 | -0.3809 | 0.01498 | -0.1667 | -25.4272
-8 | -0.3349 | 0.01304 | -0.1636 | -25.6825
-7.5 | -0.291 | 0.01166 | -0.1589 | -24.9571
-7 | -0.2458 | 0.01067 | -0.1538 | -23.0366
-6.5 | -0.1985 | 0.00995 | -0.1488 | -19.9497
-6 | -0.1497 | 0.00939 | -0.1441 | -15.9425
-5.5 | -0.1008 | 0.00886 | -0.1395 | -11.377
-5 | -0.0502 | 0.00849 | -0.1353 | -5.9128
-4.5 | -0.002 | 0.00814 | -0.1307 | -0.2457
-4 | 0.0416 | 0.00784 | -0.1254 | 5.3061
-3.5 | 0.0855 | 0.00757 | -0.1202 | 11.2946
-3 | 0.1305 | 0.00725 | -0.1153 | 18
-2.5 | 0.1726 | 0.00686 | -0.1101 | 25.1603
-2 | 0.2109 | 0.00637 | -0.1043 | 33.1083
-1 | 0.3153 | 0.00613 | -0.0983 | 51.4356
-0.5 | 0.3738 | 0.00622 | -0.0966 | 60.0965
0 | 0.4343 | 0.00634 | -0.0954 | 68.5016
0.5 | 0.4976 | 0.0065 | -0.0949 | 76.5538
1 | 0.5658 | 0.00664 | -0.0955 | 85.2108
1.5 | 0.6343 | 0.00683 | -0.0961 | 92.8697
2 | 0.7034 | 0.00708 | -0.0969 | 99.3503
2.5 | 0.7763 | 0.0073 | -0.0985 | 106.3425
3 | 0.8518 | 0.00757 | -0.1005 | 112.5231
3.5 | 0.9275 | 0.00788 | -0.1025 | 117.703
4 | 0.9957 | 0.00824 | -0.1029 | 120.8374
4.5 | 1.0569 | 0.00874 | -0.1018 | 120.9268
5 | 1.1165 | 0.00928 | -0.1003 | 120.3125
5.5 | 1.1737 | 0.0099 | -0.0982 | 118.5556
6 | 1.2201 | 0.01091 | -0.0945 | 111.8332
6.5 | 1.2577 | 0.01232 | -0.0896 | 102.086
7 | 1.2731 | 0.01471 | -0.0822 | 86.5466
7.5 | 1.2874 | 0.01738 | -0.0753 | 74.0736
8 | 1.2995 | 0.02051 | -0.0689 | 63.3593
8.5 | 1.3164 | 0.02377 | -0.0638 | 55.3807
9 | 1.3475 | 0.02785 | -0.0623 | 48.3842
9.5 | 1.3618 | 0.03176 | -0.0577 | 42.8778
10 | 1.379 | 0.0357 | -0.0536 | 38.6275
10.5 | 1.392 | 0.04014 | -0.0498 | 34.6786
11 | 1.4055 | 0.04478 | -0.0464 | 31.3868
11.5 | 1.4155 | 0.04991 | -0.0432 | 28.361
12 | 1.4242 | 0.05537 | -0.0404 | 25.7215
12.5 | 1.4303 | 0.0613 | -0.0381 | 23.3328
13 | 1.4277 | 0.06826 | -0.0362 | 20.9156
13.5 | 1.4228 | 0.07573 | -0.035 | 18.7878
14 | 1.4116 | 0.08413 | -0.0346 | 16.7788
14.5 | 1.3939 | 0.09353 | -0.0352 | 14.9032
15 | 1.3713 | 0.1039 | -0.0369 | 13.1983
15.5 | 1.3473 | 0.11483 | -0.0397 | 11.733
16 | 1.3223 | 0.12644 | -0.0439 | 10.4579
16.5 | 1.2973 | 0.13854 | -0.0494 | 9.3641
17 | 1.2724 | 0.15132 | -0.0562 | 8.4087
17.5 | 1.2505 | 0.16429 | -0.0639 | 7.6115

## 57. Re 3M Mach 0.00 (1)
BIGFOIL.COM POLAR EXPORT
NACA63A616
NACA63A616 |  |  |  | Cl Max: | 1.718 | at alpha= | 12.5 | deg
JavaFoil+Calcfoil stall+Eppler ext transition |  |  |  | L/D Max: | 146.679 | at alpha= | 5 | deg
Re: | 3000000 |  |  | Cd Min: | 0.00595 | at alpha= | -3 | deg
Mach: | 0 |  |  | Cl=0 at alpha= | -4.8443 | deg
|  |  |  | @ Cl=0.1, Cd= | 0.0065703
|  |  |  | @ Cl=0.4, Cd= | 0.0060172
|  |  |  | @ Cl=0.6, Cd= | 0.006262
alpha (deg) | Cl | Cd | Cm | Cl/Cd
-17.5 | -0.702 | 0.12833 | -0.05 | -5.472
-17 | -0.709 | 0.12086 | -0.052 | -5.862
-16.5 | -0.713 | 0.11337 | -0.053 | -6.291
-16 | -0.715 | 0.10687 | -0.055 | -6.692
-15.5 | -0.715 | 0.09965 | -0.057 | -7.176
-15 | -0.716 | 0.08932 | -0.061 | -8.011
-14.5 | -0.713 | 0.07966 | -0.065 | -8.954
-14 | -0.702 | 0.07577 | -0.065 | -9.264
-13.5 | -0.714 | 0.05279 | -0.076 | -13.521
-13 | -0.728 | 0.03175 | -0.085 | -22.927
-12.5 | -0.731 | 0.01893 | -0.091 | -38.639
-12 | -0.707 | 0.017 | -0.093 | -41.603
-11.5 | -0.678 | 0.01534 | -0.094 | -44.228
-11 | -0.646 | 0.0138 | -0.096 | -46.792
-10.5 | -0.622 | 0.01114 | -0.1 | -55.823
-10 | -0.586 | 0.00992 | -0.102 | -59.053
-9.5 | -0.538 | 0.00964 | -0.103 | -55.759
-9 | -0.486 | 0.00928 | -0.104 | -52.389
-8.5 | -0.432 | 0.00894 | -0.105 | -48.293
-8 | -0.376 | 0.00864 | -0.106 | -43.457
-7.5 | -0.318 | 0.00843 | -0.107 | -37.768
-7 | -0.26 | 0.00821 | -0.107 | -31.641
-6.5 | -0.201 | 0.00802 | -0.108 | -25.012
-6 | -0.141 | 0.00788 | -0.109 | -17.853
-5.5 | -0.08 | 0.00764 | -0.11 | -10.506
-5 | -0.019 | 0.00744 | -0.111 | -2.585
-4.5 | 0.042 | 0.0073 | -0.112 | 5.773
-4 | 0.104 | 0.00652 | -0.113 | 15.918
-3.5 | 0.166 | 0.006 | -0.114 | 27.588
-3 | 0.227 | 0.00595 | -0.114 | 38.224
-2.5 | 0.29 | 0.00595 | -0.115 | 48.705
-2 | 0.352 | 0.00597 | -0.116 | 58.943
-1.5 | 0.413 | 0.00603 | -0.117 | 68.617
-1 | 0.475 | 0.0061 | -0.118 | 77.911
-0.5 | 0.537 | 0.00616 | -0.119 | 87.134
0 | 0.599 | 0.00626 | -0.119 | 95.648
0.5 | 0.66 | 0.00638 | -0.12 | 103.502
1 | 0.722 | 0.0065 | -0.121 | 111.094
1.5 | 0.783 | 0.00664 | -0.122 | 118.009
2 | 0.841 | 0.00677 | -0.123 | 124.319
2.5 | 0.902 | 0.0069 | -0.123 | 130.783
3 | 0.963 | 0.00709 | -0.124 | 135.892
3.5 | 1.023 | 0.00733 | -0.125 | 139.524
4 | 1.083 | 0.00755 | -0.126 | 143.45
4.5 | 1.143 | 0.00784 | -0.126 | 145.761
5 | 1.202 | 0.00819 | -0.127 | 146.679
5.5 | 1.259 | 0.00859 | -0.128 | 146.608
6 | 1.315 | 0.00908 | -0.129 | 144.893
6.5 | 1.36 | 0.00995 | -0.129 | 136.701
7 | 1.407 | 0.01127 | -0.129 | 124.812
7.5 | 1.453 | 0.01303 | -0.129 | 111.459
8 | 1.498 | 0.01427 | -0.13 | 104.956
8.5 | 1.54 | 0.01584 | -0.13 | 97.224
9 | 1.577 | 0.0175 | -0.13 | 90.085
9.5 | 1.611 | 0.01835 | -0.131 | 87.759
10 | 1.64 | 0.01928 | -0.131 | 85.099
10.5 | 1.666 | 0.02014 | -0.132 | 82.706
11 | 1.686 | 0.02111 | -0.132 | 79.868
11.5 | 1.7 | 0.02216 | -0.133 | 76.726
12 | 1.711 | 0.0233 | -0.133 | 73.454
12.5 | 1.718 | 0.02443 | -0.133 | 70.313
13 | 1.713 | 0.0257 | -0.134 | 66.664
13.5 | 1.703 | 0.0269 | -0.134 | 63.336
14 | 1.688 | 0.02846 | -0.134 | 59.327
14.5 | 1.667 | 0.03028 | -0.134 | 55.072
15 | 1.641 | 0.03219 | -0.135 | 50.988
15.5 | 1.61 | 0.03434 | -0.135 | 46.868
16 | 1.57 | 0.03756 | -0.134 | 41.794
16.5 | 1.529 | 0.04043 | -0.134 | 37.81
17 | 1.485 | 0.04399 | -0.133 | 33.754
17.5 | 1.44 | 0.04727 | -0.133 | 30.46

## 58. Re 3M Mach 0.00 (2)
BIGFOIL.COM POLAR EXPORT
NACA63A616
NACA63A616 |  |  |  | Cl Max: | 1.6757 | at alpha= | 19.5 | deg
XFOIL ncrit=9 |  |  |  | L/D Max: | 150.177 | at alpha= | 5 | deg
Re: | 3000000 |  |  | Cd Min: | 0.0854 | at alpha= | 20 | deg
Mach: | 0 |  |  | Cl=0 at alpha= | -4.6853 | deg
|  |  |  | @ Cl=0.1, Cd= | 0.0063195
|  |  |  | @ Cl=0.4, Cd= | 0.0050864
|  |  |  | @ Cl=0.6, Cd= | 0.0053623
alpha (deg) | Cl | Cd | Cm | Cl/Cd
-20 | -1.1414 | 0.06162 | -0.099 | -18.5232
-19.5 | -1.1655 | 0.05275 | -0.1033 | -22.0948
-19 | -1.1744 | 0.04652 | -0.1057 | -25.2451
-18.5 | -1.191 | 0.03751 | -0.1125 | -31.7515
-18 | -1.178 | 0.03198 | -0.1176 | -36.8355
-17.5 | -1.1526 | 0.02746 | -0.1231 | -41.9738
-17 | -1.1391 | 0.02381 | -0.1246 | -47.8412
-16 | -1.0874 | 0.0193 | -0.1258 | -56.342
-15.5 | -1.0579 | 0.0176 | -0.1258 | -60.108
-15 | -1.0234 | 0.01655 | -0.1246 | -61.8369
-14.5 | -0.9832 | 0.01581 | -0.1236 | -62.1885
-14 | -0.9417 | 0.01525 | -0.1222 | -61.7508
-13.5 | -0.8976 | 0.01448 | -0.1215 | -61.989
-13 | -0.8545 | 0.01347 | -0.1206 | -63.4373
-12.5 | -0.8062 | 0.0128 | -0.1203 | -62.9844
-12 | -0.7544 | 0.01217 | -0.1206 | -61.9885
-11.5 | -0.7036 | 0.01166 | -0.1204 | -60.3431
-11 | -0.6514 | 0.01116 | -0.1205 | -58.3692
-10.5 | -0.5938 | 0.01079 | -0.1215 | -55.0324
-10 | -0.545 | 0.01009 | -0.1209 | -54.0139
-9.5 | -0.4901 | 0.00953 | -0.1214 | -51.4271
-9 | -0.4343 | 0.00911 | -0.1219 | -47.6729
-8.5 | -0.3787 | 0.00877 | -0.1224 | -43.1813
-8 | -0.3263 | 0.00846 | -0.122 | -38.5697
-7.5 | -0.2757 | 0.00811 | -0.1213 | -33.9951
-7 | -0.2256 | 0.00782 | -0.1204 | -28.8491
-6.5 | -0.1752 | 0.00761 | -0.1195 | -23.0223
-6 | -0.1264 | 0.00736 | -0.1182 | -17.1739
-5.5 | -0.0786 | 0.00712 | -0.1167 | -11.0393
-5 | -0.0304 | 0.00691 | -0.1152 | -4.3994
-4.5 | 0.0179 | 0.0067 | -0.1138 | 2.6716
-4 | 0.0646 | 0.0065 | -0.1119 | 9.9385
-3.5 | 0.1097 | 0.00627 | -0.1098 | 17.496
-3 | 0.1533 | 0.00601 | -0.1073 | 25.5075
-2.5 | 0.1927 | 0.00561 | -0.104 | 34.3494
-2 | 0.2288 | 0.00525 | -0.0999 | 43.581
-1.5 | 0.2735 | 0.00516 | -0.0975 | 53.0039
-1 | 0.3202 | 0.00507 | -0.0957 | 63.1558
-0.5 | 0.3715 | 0.00507 | -0.0948 | 73.2742
0 | 0.4235 | 0.0051 | -0.0941 | 83.0392
0.5 | 0.4765 | 0.00518 | -0.0936 | 91.9884
1 | 0.5323 | 0.00525 | -0.0938 | 101.3905
1.5 | 0.5901 | 0.00534 | -0.0945 | 110.5056
2 | 0.6479 | 0.00547 | -0.0952 | 118.4461
3 | 0.7687 | 0.0058 | -0.0979 | 132.5345
3.5 | 0.8321 | 0.00605 | -0.1 | 137.5372
4 | 0.9027 | 0.00624 | -0.1038 | 144.6635
4.5 | 0.9627 | 0.00651 | -0.1053 | 147.8802
5 | 1.0182 | 0.00678 | -0.1057 | 150.177
6 | 1.1085 | 0.00794 | -0.1027 | 139.6096
6.5 | 1.1479 | 0.00869 | -0.1002 | 132.0944
7 | 1.1752 | 0.00989 | -0.0957 | 118.8271
7.5 | 1.2059 | 0.01097 | -0.0919 | 109.9271
8 | 1.2369 | 0.01207 | -0.0884 | 102.4772
8.5 | 1.2668 | 0.01324 | -0.0849 | 95.6798
9 | 1.302 | 0.01426 | -0.0827 | 91.3043
9.5 | 1.3493 | 0.01543 | -0.0831 | 87.4465
10.5 | 1.4052 | 0.01817 | -0.0764 | 77.3363
11 | 1.4337 | 0.01959 | -0.0734 | 73.1853
11.5 | 1.4597 | 0.02121 | -0.0703 | 68.8213
12 | 1.4825 | 0.02311 | -0.0671 | 64.1497
12.5 | 1.5046 | 0.02514 | -0.0641 | 59.8488
13 | 1.5269 | 0.0273 | -0.0614 | 55.9304
13.5 | 1.5468 | 0.02972 | -0.0587 | 52.0458
14 | 1.5686 | 0.03212 | -0.0565 | 48.8356
14.5 | 1.5854 | 0.03503 | -0.0541 | 45.2583
15 | 1.6004 | 0.03819 | -0.0519 | 41.9063
15.5 | 1.6179 | 0.04127 | -0.0501 | 39.2028
16 | 1.6333 | 0.04459 | -0.0485 | 36.6293
16.5 | 1.6456 | 0.04832 | -0.047 | 34.0563
17 | 1.6503 | 0.05296 | -0.0455 | 31.1613
17.5 | 1.6584 | 0.05736 | -0.0444 | 28.9121
18 | 1.6689 | 0.0616 | -0.0436 | 27.0925
18.5 | 1.6729 | 0.06671 | -0.0431 | 25.0772
19 | 1.6743 | 0.07221 | -0.0428 | 23.1865
19.5 | 1.6757 | 0.07782 | -0.0428 | 21.533
20 | 1.6628 | 0.0854 | -0.0432 | 19.4707

## 59. Re 3M Mach 0.10 (1)
BIGFOIL.COM POLAR EXPORT
NACA63A616
NACA63A616 |  |  |  | Cl Max: | 1.71 | at alpha= | 12.5 | deg
JavaFoil+Calcfoil stall+Eppler ext transition |  |  |  | L/D Max: | 146.662 | at alpha= | 5.5 | deg
Re: | 3000000 |  |  | Cd Min: | 0.00596 | at alpha= | -3 | deg
Mach: | 0.1 |  |  | Cl=0 at alpha= | -4.8443 | deg
|  |  |  | @ Cl=0.1, Cd= | 0.0065903
|  |  |  | @ Cl=0.4, Cd= | 0.0060248
|  |  |  | @ Cl=0.6, Cd= | 0.0062664
alpha (deg) | Cl | Cd | Cm | Cl/Cd
-17.5 | -0.672 | 0.13173 | -0.049 | -5.104
-17 | -0.682 | 0.12402 | -0.051 | -5.499
-16.5 | -0.69 | 0.11633 | -0.052 | -5.929
-16 | -0.694 | 0.10959 | -0.054 | -6.336
-15.5 | -0.697 | 0.10252 | -0.055 | -6.798
-15 | -0.697 | 0.09507 | -0.058 | -7.329
-14.5 | -0.698 | 0.08402 | -0.063 | -8.304
-14 | -0.688 | 0.08021 | -0.063 | -8.58
-13.5 | -0.689 | 0.06544 | -0.07 | -10.527
-13 | -0.717 | 0.03459 | -0.084 | -20.731
-12.5 | -0.726 | 0.0196 | -0.091 | -37.047
-12 | -0.704 | 0.01749 | -0.093 | -40.231
-11.5 | -0.676 | 0.01574 | -0.095 | -42.934
-11 | -0.645 | 0.01411 | -0.096 | -45.681
-10.5 | -0.621 | 0.01138 | -0.1 | -54.598
-10 | -0.587 | 0.01005 | -0.103 | -58.424
-9.5 | -0.539 | 0.00967 | -0.104 | -55.728
-9 | -0.488 | 0.00931 | -0.104 | -52.421
-8.5 | -0.433 | 0.00901 | -0.105 | -48.078
-8 | -0.377 | 0.00873 | -0.106 | -43.189
-7.5 | -0.32 | 0.00844 | -0.107 | -37.866
-7 | -0.261 | 0.00823 | -0.108 | -31.725
-6.5 | -0.202 | 0.00805 | -0.109 | -25.04
-6 | -0.141 | 0.00789 | -0.11 | -17.916
-5.5 | -0.081 | 0.00769 | -0.111 | -10.49
-5 | -0.019 | 0.00746 | -0.111 | -2.593
-4.5 | 0.042 | 0.00732 | -0.112 | 5.782
-4 | 0.104 | 0.00654 | -0.113 | 15.937
-3.5 | 0.166 | 0.00601 | -0.114 | 27.692
-3 | 0.229 | 0.00596 | -0.115 | 38.365
-2.5 | 0.291 | 0.00597 | -0.116 | 48.833
-2 | 0.353 | 0.00598 | -0.117 | 59.112
-1.5 | 0.416 | 0.00604 | -0.117 | 68.834
-1 | 0.478 | 0.00611 | -0.118 | 78.173
-0.5 | 0.54 | 0.00616 | -0.119 | 87.561
0 | 0.602 | 0.00627 | -0.12 | 95.893
0.5 | 0.663 | 0.00642 | -0.121 | 103.426
1 | 0.725 | 0.00651 | -0.122 | 111.347
1.5 | 0.787 | 0.00664 | -0.122 | 118.592
2 | 0.845 | 0.00679 | -0.123 | 124.557
2.5 | 0.907 | 0.00691 | -0.124 | 131.143
3 | 0.968 | 0.00713 | -0.125 | 135.657
3.5 | 1.028 | 0.00736 | -0.126 | 139.671
4 | 1.089 | 0.00761 | -0.126 | 143.052
4.5 | 1.149 | 0.00792 | -0.127 | 144.957
5 | 1.207 | 0.00828 | -0.128 | 145.809
5.5 | 1.266 | 0.00863 | -0.129 | 146.662
6 | 1.321 | 0.0092 | -0.129 | 143.606
6.5 | 1.365 | 0.01011 | -0.129 | 135.007
7 | 1.412 | 0.01143 | -0.129 | 123.611
7.5 | 1.459 | 0.01319 | -0.13 | 110.553
8 | 1.504 | 0.01446 | -0.13 | 103.974
8.5 | 1.545 | 0.01605 | -0.131 | 96.255
9 | 1.582 | 0.01773 | -0.131 | 89.222
9.5 | 1.615 | 0.01856 | -0.132 | 86.998
10 | 1.643 | 0.01949 | -0.132 | 84.302
10.5 | 1.667 | 0.02041 | -0.132 | 81.703
11 | 1.685 | 0.02142 | -0.133 | 78.657
11.5 | 1.698 | 0.02263 | -0.133 | 75.01
12 | 1.707 | 0.02367 | -0.133 | 72.1
12.5 | 1.71 | 0.02495 | -0.134 | 68.526
13 | 1.703 | 0.02621 | -0.134 | 64.955
13.5 | 1.689 | 0.0275 | -0.134 | 61.409
14 | 1.669 | 0.02909 | -0.135 | 57.387
14.5 | 1.643 | 0.03104 | -0.135 | 52.943
15 | 1.612 | 0.03305 | -0.135 | 48.771
15.5 | 1.572 | 0.03579 | -0.135 | 43.929
16 | 1.528 | 0.039 | -0.134 | 39.174
16.5 | 1.481 | 0.04214 | -0.134 | 35.151
17 | 1.432 | 0.04583 | -0.134 | 31.239
17.5 | 1.38 | 0.04969 | -0.133 | 27.775

## 60. Re 3M Mach 0.10 (2)
BIGFOIL.COM POLAR EXPORT
NACA63A616
NACA63A616 |  |  |  | Cl Max: | 1.6642 | at alpha= | 18.5 | deg
XFOIL ncrit=9 |  |  |  | L/D Max: | 149.971 | at alpha= | 5 | deg
Re: | 3000000 |  |  | Cd Min: | 0.08929 | at alpha= | 20 | deg
Mach: | 0.1 |  |  | Cl=0 at alpha= | -4.6791 | deg
|  |  |  | @ Cl=0.1, Cd= | 0.0063386
|  |  |  | @ Cl=0.4, Cd= | 0.0051061
|  |  |  | @ Cl=0.6, Cd= | 0.0053785
alpha (deg) | Cl | Cd | Cm | Cl/Cd
-20 | -1.0573 | 0.07582 | -0.0927 | -13.9449
-19.5 | -1.1002 | 0.06337 | -0.0995 | -17.3615
-19 | -1.1161 | 0.05545 | -0.1033 | -20.128
-18.5 | -1.1606 | 0.04311 | -0.1117 | -26.9218
-18 | -1.1591 | 0.03605 | -0.1174 | -32.1526
-17.5 | -1.1352 | 0.031 | -0.1234 | -36.6194
-17 | -1.1274 | 0.0261 | -0.1265 | -43.1954
-16.5 | -1.1099 | 0.02299 | -0.1273 | -48.2775
-16 | -1.0858 | 0.0205 | -0.1278 | -52.9659
-15.5 | -1.0557 | 0.01854 | -0.1284 | -56.9417
-15 | -1.0248 | 0.01707 | -0.1275 | -60.0351
-14.5 | -0.986 | 0.01619 | -0.1264 | -60.9018
-14 | -0.9443 | 0.01554 | -0.125 | -60.7658
-13.5 | -0.903 | 0.01478 | -0.1236 | -61.0961
-13 | -0.8582 | 0.01383 | -0.1228 | -62.0535
-12.5 | -0.8109 | 0.01305 | -0.1222 | -62.1379
-12 | -0.759 | 0.01239 | -0.1223 | -61.2591
-11.5 | -0.7081 | 0.01185 | -0.122 | -59.7553
-11 | -0.6557 | 0.01132 | -0.1219 | -57.924
-10.5 | -0.5982 | 0.01091 | -0.1228 | -54.8304
-10 | -0.5482 | 0.01027 | -0.1222 | -53.3788
-9.5 | -0.4936 | 0.00963 | -0.1225 | -51.2565
-9 | -0.4379 | 0.0092 | -0.1229 | -47.5978
-8.5 | -0.3815 | 0.00883 | -0.1234 | -43.205
-8 | -0.3286 | 0.00851 | -0.123 | -38.6134
-7.5 | -0.2776 | 0.00817 | -0.1222 | -33.978
-7 | -0.2274 | 0.00787 | -0.1212 | -28.8945
-6.5 | -0.1767 | 0.00764 | -0.1202 | -23.1283
-6 | -0.1276 | 0.00739 | -0.1189 | -17.2666
-5.5 | -0.0793 | 0.00715 | -0.1174 | -11.0909
-4.5 | 0.0173 | 0.00673 | -0.1143 | 2.5706
-4 | 0.0642 | 0.00652 | -0.1124 | 9.8466
-3.5 | 0.1096 | 0.00629 | -0.1102 | 17.4245
-3 | 0.1528 | 0.00604 | -0.1076 | 25.298
-2.5 | 0.1919 | 0.00565 | -0.1041 | 33.9646
-2 | 0.2283 | 0.00528 | -0.1 | 43.2386
-1 | 0.3202 | 0.00509 | -0.0958 | 62.9077
-0.5 | 0.3718 | 0.00509 | -0.0948 | 73.0452
0 | 0.4244 | 0.00512 | -0.0942 | 82.8906
0.5 | 0.478 | 0.0052 | -0.0938 | 91.9231
1 | 0.5338 | 0.00528 | -0.0939 | 101.0985
1.5 | 0.5923 | 0.00536 | -0.0947 | 110.5037
2 | 0.6507 | 0.0055 | -0.0954 | 118.3091
2.5 | 0.71 | 0.00566 | -0.0964 | 125.4417
3 | 0.7729 | 0.00583 | -0.0983 | 132.5729
3.5 | 0.8371 | 0.00609 | -0.1005 | 137.4548
4 | 0.9074 | 0.00628 | -0.1042 | 144.4904
4.5 | 0.9674 | 0.00654 | -0.1055 | 147.9205
5 | 1.0228 | 0.00682 | -0.1058 | 149.9707
5.5 | 1.0711 | 0.00731 | -0.1048 | 146.5253
6 | 1.113 | 0.008 | -0.1026 | 139.125
6.5 | 1.1521 | 0.00876 | -0.0999 | 131.5183
7 | 1.1786 | 0.01001 | -0.0952 | 117.7423
7.5 | 1.2094 | 0.01111 | -0.0914 | 108.8569
8 | 1.2403 | 0.01223 | -0.0878 | 101.4146
8.5 | 1.2693 | 0.01347 | -0.0842 | 94.2316
9 | 1.3039 | 0.01454 | -0.0817 | 89.6768
9.5 | 1.351 | 0.01577 | -0.082 | 85.669
10 | 1.379 | 0.01715 | -0.0786 | 80.4082
10.5 | 1.4067 | 0.01861 | -0.0753 | 75.5884
11 | 1.4348 | 0.0201 | -0.0722 | 71.3831
11.5 | 1.4602 | 0.02183 | -0.069 | 66.8896
12 | 1.4821 | 0.02386 | -0.0657 | 62.1165
12.5 | 1.5045 | 0.02597 | -0.0627 | 57.9322
13 | 1.5267 | 0.02823 | -0.06 | 54.0808
13.5 | 1.5467 | 0.03075 | -0.0574 | 50.2992
14 | 1.5674 | 0.03334 | -0.0551 | 47.0126
14.5 | 1.5829 | 0.03645 | -0.0526 | 43.4266
15 | 1.5996 | 0.03958 | -0.0506 | 40.4144
15.5 | 1.6157 | 0.0429 | -0.0488 | 37.662
16 | 1.6289 | 0.04654 | -0.0471 | 35
16.5 | 1.6402 | 0.05049 | -0.0456 | 32.4856
17 | 1.6461 | 0.05514 | -0.0442 | 29.8531
17.5 | 1.6527 | 0.05983 | -0.0432 | 27.6233
18 | 1.6615 | 0.06442 | -0.0425 | 25.7917
18.5 | 1.6642 | 0.06979 | -0.0421 | 23.8458
19 | 1.6634 | 0.07571 | -0.0419 | 21.9707
19.5 | 1.661 | 0.08195 | -0.0421 | 20.2685
20 | 1.6511 | 0.08929 | -0.0427 | 18.4914

## 61. Re 3M Mach 0.25 (1)
BIGFOIL.COM POLAR EXPORT
NACA63A616
NACA63A616 |  |  |  | Cl Max: | 1.671 | at alpha= | 11 | deg
JavaFoil+Calcfoil stall+Eppler ext transition |  |  |  | L/D Max: | 150.714 | at alpha= | 5.5 | deg
Re: | 3000000 |  |  | Cd Min: | 0.00604 | at alpha= | -3 | deg
Mach: | 0.25 |  |  | Cl=0 at alpha= | -4.8413 | deg
|  |  |  | @ Cl=0.1, Cd= | 0.0068756
|  |  |  | @ Cl=0.4, Cd= | 0.0061131
|  |  |  | @ Cl=0.6, Cd= | 0.0063463
alpha (deg) | Cl | Cd | Cm | Cl/Cd
-17 | -0.448 | 0.14198 | -0.046 | -3.158
-16.5 | -0.486 | 0.13205 | -0.047 | -3.68
-16 | -0.519 | 0.12601 | -0.048 | -4.12
-15.5 | -0.547 | 0.11602 | -0.049 | -4.719
-15 | -0.57 | 0.11011 | -0.05 | -5.18
-14.5 | -0.589 | 0.10129 | -0.053 | -5.812
-14 | -0.601 | 0.09398 | -0.055 | -6.394
-13.5 | -0.609 | 0.08477 | -0.06 | -7.187
-13 | -0.608 | 0.08036 | -0.06 | -7.566
-12.5 | -0.615 | 0.06386 | -0.071 | -9.626
-12 | -0.642 | 0.03509 | -0.087 | -18.288
-11.5 | -0.639 | 0.02512 | -0.092 | -25.435
-11 | -0.632 | 0.01629 | -0.098 | -38.795
-10.5 | -0.603 | 0.01449 | -0.099 | -41.596
-10 | -0.58 | 0.0114 | -0.104 | -50.905
-9.5 | -0.539 | 0.01034 | -0.105 | -52.128
-9 | -0.496 | 0.00971 | -0.107 | -51.054
-8.5 | -0.441 | 0.00933 | -0.108 | -47.27
-8 | -0.385 | 0.00898 | -0.109 | -42.833
-7.5 | -0.327 | 0.00867 | -0.11 | -37.672
-7 | -0.267 | 0.00845 | -0.111 | -31.634
-6.5 | -0.207 | 0.00826 | -0.112 | -24.995
-6 | -0.145 | 0.00804 | -0.113 | -18.042
-5.5 | -0.083 | 0.00778 | -0.114 | -10.638
-5 | -0.02 | 0.00758 | -0.115 | -2.616
-4.5 | 0.043 | 0.00741 | -0.115 | 5.863
-4 | 0.107 | 0.00681 | -0.116 | 15.734
-3.5 | 0.171 | 0.00608 | -0.117 | 28.108
-3 | 0.235 | 0.00604 | -0.118 | 38.915
-2.5 | 0.299 | 0.00607 | -0.119 | 49.311
-2 | 0.363 | 0.00609 | -0.12 | 59.635
-1.5 | 0.427 | 0.00613 | -0.121 | 69.705
-1 | 0.491 | 0.0062 | -0.122 | 79.214
-0.5 | 0.554 | 0.00626 | -0.122 | 88.636
0 | 0.618 | 0.00638 | -0.123 | 96.85
0.5 | 0.682 | 0.00652 | -0.124 | 104.542
1 | 0.745 | 0.00663 | -0.125 | 112.363
1.5 | 0.809 | 0.00678 | -0.126 | 119.258
2 | 0.869 | 0.00695 | -0.127 | 124.933
2.5 | 0.931 | 0.00708 | -0.127 | 131.588
3 | 0.994 | 0.00732 | -0.128 | 135.776
3.5 | 1.056 | 0.00756 | -0.129 | 139.684
4 | 1.118 | 0.00788 | -0.13 | 141.83
4.5 | 1.18 | 0.00823 | -0.131 | 143.251
5 | 1.24 | 0.00863 | -0.131 | 143.599
5.5 | 1.297 | 0.0086 | -0.132 | 150.714
6 | 1.347 | 0.00945 | -0.132 | 142.622
6.5 | 1.395 | 0.01093 | -0.132 | 127.712
7 | 1.444 | 0.01238 | -0.133 | 116.621
7.5 | 1.489 | 0.01423 | -0.133 | 104.668
8 | 1.533 | 0.01595 | -0.134 | 96.129
8.5 | 1.572 | 0.0171 | -0.134 | 91.946
9 | 1.604 | 0.01896 | -0.134 | 84.583
9.5 | 1.632 | 0.01994 | -0.135 | 81.842
10 | 1.652 | 0.02102 | -0.135 | 78.57
10.5 | 1.664 | 0.02223 | -0.136 | 74.876
11 | 1.671 | 0.02351 | -0.136 | 71.052
11.5 | 1.669 | 0.0249 | -0.136 | 67.045
12 | 1.66 | 0.0262 | -0.137 | 63.344
12.5 | 1.641 | 0.02778 | -0.137 | 59.083
13 | 1.605 | 0.02957 | -0.137 | 54.283
13.5 | 1.559 | 0.03172 | -0.137 | 49.138
14 | 1.5 | 0.03417 | -0.137 | 43.909
14.5 | 1.428 | 0.0375 | -0.137 | 38.086
15 | 1.348 | 0.04133 | -0.136 | 32.621
15.5 | 1.259 | 0.04657 | -0.135 | 27.025
16 | 1.154 | 0.05594 | -0.132 | 20.625

## 62. Re 3M Mach 0.25 (2)
BIGFOIL.COM POLAR EXPORT
NACA63A616
NACA63A616 |  |  |  | Cl Max: | 1.6124 | at alpha= | 17 | deg
XFOIL ncrit=9 |  |  |  | L/D Max: | 148.3 | at alpha= | 5 | deg
Re: | 3000000 |  |  | Cd Min: | 0.17473 | at alpha= | -20 | deg
Mach: | 0.25 |  |  | Cl=0 at alpha= | -4.632 | deg
|  |  |  | @ Cl=0.1, Cd= | 0.0064687
|  |  |  | @ Cl=0.4, Cd= | 0.0052236
|  |  |  | @ Cl=0.6, Cd= | 0.0055324
alpha (deg) | Cl | Cd | Cm | Cl/Cd
-20 | -0.549 | 0.17473 | -0.0432 | -3.142
-19 | -0.6173 | 0.14374 | -0.0584 | -4.2946
-18.5 | -0.7443 | 0.11213 | -0.0779 | -6.6378
-18 | -0.9118 | 0.07782 | -0.1012 | -11.7168
-17.5 | -0.9601 | 0.06218 | -0.1127 | -15.4407
-16.5 | -1.0141 | 0.03871 | -0.1333 | -26.1974
-16 | -1.0122 | 0.0332 | -0.1359 | -30.488
-15.5 | -1.0119 | 0.02795 | -0.1378 | -36.2039
-15 | -1.0059 | 0.02343 | -0.1389 | -42.9321
-14.5 | -0.9852 | 0.02025 | -0.1392 | -48.6519
-14 | -0.9513 | 0.01816 | -0.1394 | -52.3844
-13.5 | -0.918 | 0.01655 | -0.1379 | -55.4683
-13 | -0.8684 | 0.01594 | -0.1366 | -54.4793
-12.5 | -0.8247 | 0.01515 | -0.1344 | -54.4356
-12 | -0.7804 | 0.01389 | -0.1328 | -56.1843
-11.5 | -0.73 | 0.0131 | -0.1316 | -55.7252
-11 | -0.6764 | 0.01242 | -0.1307 | -54.4605
-10.5 | -0.6205 | 0.01176 | -0.1304 | -52.7636
-10 | -0.5669 | 0.01112 | -0.1295 | -50.9802
-9.5 | -0.5125 | 0.0103 | -0.129 | -49.7573
-9 | -0.4565 | 0.0097 | -0.1287 | -47.0619
-8.5 | -0.3975 | 0.00926 | -0.1288 | -42.9266
-8 | -0.3416 | 0.00885 | -0.1283 | -38.5989
-7 | -0.2372 | 0.00814 | -0.1258 | -29.14
-6.5 | -0.1857 | 0.00784 | -0.1243 | -23.6862
-6 | -0.1342 | 0.0076 | -0.1228 | -17.6579
-5.5 | -0.0841 | 0.00734 | -0.1211 | -11.4578
-5 | -0.0354 | 0.00708 | -0.1191 | -5
-4.5 | 0.0127 | 0.00687 | -0.117 | 1.8486
-4 | 0.0605 | 0.00667 | -0.1148 | 9.0705
-3.5 | 0.1076 | 0.00643 | -0.1125 | 16.7341
-3 | 0.1512 | 0.00616 | -0.1094 | 24.5455
-2.5 | 0.1874 | 0.00581 | -0.1048 | 32.2547
-2 | 0.225 | 0.00543 | -0.1006 | 41.4365
-1.5 | 0.2724 | 0.00529 | -0.0984 | 51.4934
-1 | 0.3218 | 0.00517 | -0.0966 | 62.2437
-0.5 | 0.374 | 0.00519 | -0.0955 | 72.0617
0 | 0.4281 | 0.00526 | -0.0947 | 81.3878
0.5 | 0.4856 | 0.00531 | -0.0948 | 91.4501
1 | 0.5437 | 0.00541 | -0.095 | 100.4991
1.5 | 0.6035 | 0.00554 | -0.0956 | 108.935
2 | 0.6656 | 0.00566 | -0.0967 | 117.5972
2.5 | 0.7292 | 0.00582 | -0.0982 | 125.2921
3 | 0.7948 | 0.00599 | -0.1002 | 132.6878
3.5 | 0.8648 | 0.00626 | -0.1033 | 138.147
4 | 0.9318 | 0.00648 | -0.1056 | 143.7963
4.5 | 0.9912 | 0.00674 | -0.1062 | 147.0623
5 | 1.047 | 0.00706 | -0.1061 | 148.3003
5.5 | 1.0957 | 0.00758 | -0.1046 | 144.5515
6 | 1.1367 | 0.00834 | -0.1017 | 136.295
6.5 | 1.1742 | 0.00922 | -0.0984 | 127.3536
7 | 1.1979 | 0.01066 | -0.0929 | 112.3734
7.5 | 1.2258 | 0.01198 | -0.0883 | 102.3205
8 | 1.2549 | 0.01332 | -0.0841 | 94.2117
8.5 | 1.2832 | 0.01477 | -0.0801 | 86.8788
9 | 1.3146 | 0.01617 | -0.0768 | 81.2987
9.5 | 1.3609 | 0.01772 | -0.0768 | 76.8002
10 | 1.3885 | 0.0194 | -0.073 | 71.5722
10.5 | 1.4131 | 0.02133 | -0.0692 | 66.2494
11 | 1.4398 | 0.02326 | -0.0659 | 61.9003
11.5 | 1.4625 | 0.02556 | -0.0624 | 57.2183
12 | 1.4834 | 0.02815 | -0.0591 | 52.6963
12.5 | 1.505 | 0.03081 | -0.0561 | 48.8478
13 | 1.5236 | 0.03386 | -0.0533 | 44.997
13.5 | 1.5428 | 0.03698 | -0.0507 | 41.7198
14 | 1.5577 | 0.04058 | -0.0482 | 38.3859
14.5 | 1.5718 | 0.04442 | -0.046 | 35.385
15 | 1.5854 | 0.04839 | -0.0441 | 32.763
15.5 | 1.5956 | 0.05286 | -0.0423 | 30.1854
16 | 1.6 | 0.05804 | -0.0408 | 27.5672
16.5 | 1.6083 | 0.06298 | -0.0397 | 25.5367
17 | 1.6124 | 0.06855 | -0.0389 | 23.5215
17.5 | 1.6115 | 0.07476 | -0.0384 | 21.5556
18 | 1.6101 | 0.08124 | -0.0383 | 19.8191
18.5 | 1.598 | 0.08917 | -0.0389 | 17.9208
19 | 1.5839 | 0.09762 | -0.0401 | 16.2252
19.5 | 1.5856 | 0.10419 | -0.0412 | 15.2184
20 | 1.5655 | 0.11377 | -0.0437 | 13.7602

## 63. Re 3M Mach 0.50 (1)
BIGFOIL.COM POLAR EXPORT
NACA63A616
NACA63A616 |  |  |  | Cl Max: | 1.604 | at alpha= | 8 | deg
JavaFoil+Calcfoil stall+Eppler ext transition |  |  |  | L/D Max: | 135.835 | at alpha= | 3 | deg
Re: | 3000000 |  |  | Cd Min: | 0.00642 | at alpha= | -2.5 | deg
Mach: | 0.5 |  |  | Cl=0 at alpha= | -4.8429 | deg
|  |  |  | @ Cl=0.1, Cd= | 0.0078282
|  |  |  | @ Cl=0.4, Cd= | 0.0064475
|  |  |  | @ Cl=0.6, Cd= | 0.0067034
alpha (deg) | Cl | Cd | Cm | Cl/Cd
-20 | -0.86 | 0.16835 | -0.056 | -5.106
-19.5 | -0.831 | 0.1618 | -0.056 | -5.138
-19 | -0.803 | 0.15727 | -0.056 | -5.109
-18.5 | -0.776 | 0.15239 | -0.057 | -5.09
-18 | -0.748 | 0.14856 | -0.057 | -5.034
-17.5 | -0.718 | 0.14855 | -0.056 | -4.836
-17 | -0.69 | 0.14031 | -0.056 | -4.917
-16.5 | -0.662 | 0.13277 | -0.056 | -4.987
-16 | -0.634 | 0.12743 | -0.057 | -4.976
-15.5 | -0.606 | 0.12405 | -0.057 | -4.887
-15 | -0.577 | 0.11995 | -0.055 | -4.807
-14.5 | -0.549 | 0.11488 | -0.055 | -4.774
-14 | -0.52 | 0.11114 | -0.055 | -4.682
-13.5 | -0.492 | 0.10757 | -0.056 | -4.576
-13 | -0.463 | 0.10339 | -0.054 | -4.481
-12.5 | -0.435 | 0.10006 | -0.054 | -4.346
-12 | -0.407 | 0.09654 | -0.054 | -4.213
-11.5 | -0.378 | 0.09392 | -0.055 | -4.029
-11 | -0.35 | 0.08584 | -0.053 | -4.074
-10.5 | -0.322 | 0.07269 | -0.055 | -4.427
-10 | -0.294 | 0.06571 | -0.058 | -4.472
-9.5 | -0.267 | 0.06155 | -0.065 | -4.335
-9 | -0.372 | 0.05941 | -0.062 | -6.255
-8.5 | -0.416 | 0.01587 | -0.113 | -26.232
-8 | -0.383 | 0.01328 | -0.116 | -28.819
-7.5 | -0.343 | 0.01027 | -0.121 | -33.406
-7 | -0.289 | 0.00963 | -0.124 | -30.032
-6.5 | -0.226 | 0.00914 | -0.125 | -24.711
-6 | -0.16 | 0.00881 | -0.126 | -18.132
-5.5 | -0.092 | 0.00853 | -0.127 | -10.737
-5 | -0.022 | 0.00816 | -0.128 | -2.701
-4.5 | 0.048 | 0.00796 | -0.129 | 6.082
-4 | 0.119 | 0.00778 | -0.13 | 15.343
-3.5 | 0.191 | 0.00689 | -0.131 | 27.674
-3 | 0.262 | 0.00644 | -0.132 | 40.761
-2.5 | 0.335 | 0.00642 | -0.133 | 52.133
-2 | 0.406 | 0.00645 | -0.134 | 62.912
-1.5 | 0.477 | 0.00655 | -0.135 | 72.924
-1 | 0.549 | 0.00661 | -0.136 | 82.969
-0.5 | 0.62 | 0.00674 | -0.137 | 91.956
0 | 0.691 | 0.0069 | -0.138 | 100.223
0.5 | 0.762 | 0.00705 | -0.139 | 108.073
1 | 0.833 | 0.00727 | -0.14 | 114.577
1.5 | 0.904 | 0.00751 | -0.141 | 120.403
2 | 0.969 | 0.00776 | -0.142 | 124.865
2.5 | 1.039 | 0.00802 | -0.142 | 129.543
3 | 1.109 | 0.00816 | -0.143 | 135.835
3.5 | 1.171 | 0.00867 | -0.143 | 135.021
4 | 1.235 | 0.00915 | -0.144 | 134.948
4.5 | 1.3 | 0.00958 | -0.144 | 135.706
5 | 1.363 | 0.01009 | -0.145 | 135.105
5.5 | 1.424 | 0.01076 | -0.146 | 132.353
6 | 1.477 | 0.01299 | -0.146 | 113.694
6.5 | 1.524 | 0.01538 | -0.147 | 99.11
7 | 1.563 | 0.01813 | -0.147 | 86.246
7.5 | 1.592 | 0.02033 | -0.147 | 78.302
8 | 1.604 | 0.02321 | -0.148 | 69.117
8.5 | 1.59 | 0.02513 | -0.148 | 63.269
9 | 1.504 | 0.02739 | -0.148 | 54.921
9.5 | 0.964 | 0.03198 | -0.148 | 30.15
10 | 0.995 | 0.03378 | -0.149 | 29.444
10.5 | 0.86 | 0.08448 | -0.075 | 10.18
11 | 0.886 | 0.0837 | -0.071 | 10.581
11.5 | 0.912 | 0.09368 | -0.071 | 9.74
12 | 0.94 | 0.0991 | -0.072 | 9.481
12.5 | 0.968 | 0.10277 | -0.077 | 9.42
13 | 0.995 | 0.10673 | -0.078 | 9.322

## 64. Re 3M Mach 0.50 (2)
BIGFOIL.COM POLAR EXPORT
NACA63A616
NACA63A616 |  |  |  | Cl Max: | 1.479 | at alpha= | 12.5 | deg
XFOIL ncrit=9 |  |  |  | L/D Max: | 134.851 | at alpha= | 4.5 | deg
Re: | 3000000 |  |  | Cd Min: | 0.16011 | at alpha= | 17.5 | deg
Mach: | 0.5 |  |  | Cl=0 at alpha= | -4.3582 | deg
|  |  |  | @ Cl=0.1, Cd= | 0.0069377
|  |  |  | @ Cl=0.4, Cd= | 0.0057837
|  |  |  | @ Cl=0.6, Cd= | 0.0061369
alpha (deg) | Cl | Cd | Cm | Cl/Cd
-14.5 | -0.2556 | 0.12373 | -0.1029 | -2.0658
-14 | -0.2434 | 0.1163 | -0.1069 | -2.0929
-13.5 | -0.2877 | 0.10014 | -0.1156 | -2.873
-13 | -0.2756 | 0.09319 | -0.1196 | -2.9574
-12.5 | -0.3182 | 0.07928 | -0.1284 | -4.0136
-12 | -0.3693 | 0.06531 | -0.1377 | -5.6546
-11.5 | -0.4164 | 0.05151 | -0.1473 | -8.0839
-11 | -0.4341 | 0.04162 | -0.1549 | -10.4301
-10.5 | -0.4565 | 0.0327 | -0.1614 | -13.9602
-10 | -0.4802 | 0.02477 | -0.1659 | -19.3864
-9.5 | -0.4921 | 0.01836 | -0.168 | -26.8028
-9 | -0.4753 | 0.01512 | -0.1644 | -31.4352
-8.5 | -0.4327 | 0.01343 | -0.1599 | -32.2189
-8 | -0.3818 | 0.01177 | -0.1566 | -32.4384
-7.5 | -0.3238 | 0.01054 | -0.1538 | -30.7211
-7 | -0.2706 | 0.00971 | -0.1498 | -27.8682
-6.5 | -0.2194 | 0.00902 | -0.1453 | -24.3237
-6 | -0.1674 | 0.00851 | -0.1411 | -19.671
-5.5 | -0.1143 | 0.00816 | -0.1371 | -14.0074
-5 | -0.0613 | 0.00784 | -0.1332 | -7.8189
-4.5 | -0.0133 | 0.00753 | -0.1285 | -1.7663
-4 | 0.0336 | 0.00724 | -0.1237 | 4.6409
-3.5 | 0.082 | 0.00703 | -0.1194 | 11.6643
-3 | 0.1288 | 0.00679 | -0.1149 | 18.9691
-2.5 | 0.1771 | 0.0065 | -0.1108 | 27.2462
-2 | 0.2213 | 0.00616 | -0.1061 | 35.9253
-1.5 | 0.2673 | 0.00593 | -0.1018 | 45.0759
-1 | 0.3194 | 0.00572 | -0.0989 | 55.8392
-0.5 | 0.3807 | 0.00576 | -0.0978 | 66.0938
0 | 0.4458 | 0.00584 | -0.0976 | 76.3356
0.5 | 0.5139 | 0.00596 | -0.0982 | 86.2248
1 | 0.5844 | 0.0061 | -0.0992 | 95.8033
2 | 0.7325 | 0.00645 | -0.1028 | 113.5659
2.5 | 0.8114 | 0.00669 | -0.1057 | 121.2855
4 | 1.0222 | 0.00762 | -0.108 | 134.147
4.5 | 1.0842 | 0.00804 | -0.1069 | 134.8507
5 | 1.1416 | 0.0086 | -0.1049 | 132.7442
5.5 | 1.1949 | 0.00931 | -0.1021 | 128.3459
6 | 1.2299 | 0.01067 | -0.0966 | 115.2671
6.5 | 1.2618 | 0.01224 | -0.0909 | 103.0882
7 | 1.2728 | 0.01478 | -0.0829 | 86.1164
7.5 | 1.2891 | 0.01736 | -0.0761 | 74.2569
8 | 1.3092 | 0.02006 | -0.0704 | 65.2642
8.5 | 1.3316 | 0.02293 | -0.0654 | 58.0724
9 | 1.3513 | 0.02622 | -0.0607 | 51.537
9.5 | 1.3741 | 0.02967 | -0.0568 | 46.3128
10 | 1.4107 | 0.03354 | -0.0556 | 42.0602
10.5 | 1.4272 | 0.03766 | -0.0516 | 37.897
11 | 1.4447 | 0.04189 | -0.048 | 34.4879
11.5 | 1.4583 | 0.04666 | -0.0445 | 31.2538
12 | 1.4715 | 0.05162 | -0.0414 | 28.5064
12.5 | 1.479 | 0.05732 | -0.0387 | 25.8025
13 | 1.4789 | 0.06388 | -0.0363 | 23.1512
13.5 | 1.4746 | 0.07114 | -0.0345 | 20.7281
14 | 1.4631 | 0.07933 | -0.0336 | 18.4432
14.5 | 1.4437 | 0.08872 | -0.0337 | 16.2725
15 | 1.4183 | 0.09909 | -0.035 | 14.3133
15.5 | 1.3917 | 0.11009 | -0.0376 | 12.6415
16 | 1.3625 | 0.12189 | -0.0415 | 11.1781
16.5 | 1.3333 | 0.13426 | -0.0468 | 9.9307
17 | 1.3052 | 0.14712 | -0.0534 | 8.8717
17.5 | 1.281 | 0.16011 | -0.061 | 8.0007

## 65. Re 4M Mach 0.00 (1)
BIGFOIL.COM POLAR EXPORT
NACA63A616
NACA63A616 |  |  |  | Cl Max: | 1.72 | at alpha= | 12.5 | deg
JavaFoil+Calcfoil stall+Eppler ext transition |  |  |  | L/D Max: | 152.09 | at alpha= | 5.5 | deg
Re: | 4000000 |  |  | Cd Min: | 0.00586 | at alpha= | -2.5 | deg
Mach: | 0 |  |  | Cl=0 at alpha= | -4.8443 | deg
|  |  |  | @ Cl=0.1, Cd= | 0.0067413
|  |  |  | @ Cl=0.4, Cd= | 0.0058857
|  |  |  | @ Cl=0.6, Cd= | 0.006092
alpha (deg) | Cl | Cd | Cm | Cl/Cd
-18 | -0.695 | 0.13235 | -0.051 | -5.252
-17.5 | -0.703 | 0.12471 | -0.052 | -5.64
-17 | -0.71 | 0.11792 | -0.053 | -6.022
-16.5 | -0.715 | 0.10984 | -0.055 | -6.512
-16 | -0.718 | 0.10333 | -0.057 | -6.945
-15.5 | -0.718 | 0.09568 | -0.059 | -7.504
-15 | -0.721 | 0.08313 | -0.064 | -8.678
-14.5 | -0.724 | 0.07049 | -0.069 | -10.266
-14 | -0.714 | 0.06564 | -0.071 | -10.877
-13.5 | -0.734 | 0.03982 | -0.082 | -18.446
-13 | -0.735 | 0.0284 | -0.086 | -25.861
-12.5 | -0.735 | 0.01749 | -0.092 | -42.05
-12 | -0.711 | 0.01561 | -0.093 | -45.532
-11.5 | -0.682 | 0.01409 | -0.095 | -48.378
-11 | -0.663 | 0.0111 | -0.099 | -59.744
-10.5 | -0.631 | 0.00997 | -0.101 | -63.311
-10 | -0.586 | 0.00946 | -0.102 | -61.932
-9.5 | -0.538 | 0.00914 | -0.103 | -58.814
-9 | -0.486 | 0.00888 | -0.104 | -54.75
-8.5 | -0.432 | 0.00857 | -0.105 | -50.37
-8 | -0.376 | 0.00835 | -0.106 | -44.995
-7.5 | -0.318 | 0.00809 | -0.107 | -39.317
-7 | -0.26 | 0.0079 | -0.107 | -32.904
-6.5 | -0.201 | 0.00778 | -0.108 | -25.803
-6 | -0.141 | 0.00765 | -0.109 | -18.409
-5.5 | -0.08 | 0.00739 | -0.11 | -10.854
-5 | -0.019 | 0.0072 | -0.111 | -2.672
-4.5 | 0.042 | 0.00705 | -0.112 | 5.976
-4 | 0.104 | 0.00672 | -0.113 | 15.437
-3.5 | 0.166 | 0.00623 | -0.114 | 26.569
-3 | 0.227 | 0.00588 | -0.114 | 38.685
-2.5 | 0.29 | 0.00586 | -0.115 | 49.464
-2 | 0.352 | 0.00587 | -0.116 | 59.885
-1.5 | 0.413 | 0.00589 | -0.117 | 70.198
-1 | 0.475 | 0.00595 | -0.118 | 79.812
-0.5 | 0.537 | 0.00604 | -0.119 | 88.944
0 | 0.599 | 0.00609 | -0.119 | 98.334
0.5 | 0.66 | 0.00621 | -0.12 | 106.299
1 | 0.722 | 0.00633 | -0.121 | 114.041
1.5 | 0.783 | 0.00644 | -0.122 | 121.638
2 | 0.841 | 0.00637 | -0.123 | 132.022
2.5 | 0.902 | 0.00674 | -0.123 | 133.901
3 | 0.963 | 0.00673 | -0.124 | 143.034
3.5 | 1.023 | 0.00719 | -0.125 | 142.331
4 | 1.083 | 0.00744 | -0.126 | 145.529
4.5 | 1.143 | 0.00772 | -0.126 | 147.962
5 | 1.202 | 0.00803 | -0.127 | 149.692
5.5 | 1.259 | 0.00828 | -0.128 | 152.09
6 | 1.313 | 0.00909 | -0.128 | 144.393
6.5 | 1.36 | 0.01028 | -0.129 | 132.263
7 | 1.407 | 0.01174 | -0.129 | 119.796
7.5 | 1.454 | 0.01298 | -0.129 | 111.954
8 | 1.499 | 0.01423 | -0.13 | 105.29
8.5 | 1.541 | 0.01513 | -0.13 | 101.883
9 | 1.578 | 0.01667 | -0.131 | 94.682
9.5 | 1.613 | 0.01743 | -0.131 | 92.522
10 | 1.643 | 0.01833 | -0.132 | 89.613
10.5 | 1.668 | 0.01913 | -0.132 | 87.187
11 | 1.689 | 0.02001 | -0.133 | 84.435
11.5 | 1.704 | 0.02102 | -0.133 | 81.093
12 | 1.714 | 0.0221 | -0.133 | 77.557
12.5 | 1.72 | 0.02315 | -0.134 | 74.298
13 | 1.716 | 0.0244 | -0.134 | 70.33
13.5 | 1.706 | 0.02575 | -0.134 | 66.259
14 | 1.691 | 0.02691 | -0.134 | 62.827
14.5 | 1.67 | 0.02853 | -0.135 | 58.556
15 | 1.645 | 0.03043 | -0.135 | 54.04
15.5 | 1.614 | 0.03219 | -0.135 | 50.149
16 | 1.576 | 0.03501 | -0.135 | 45.021
16.5 | 1.535 | 0.03768 | -0.134 | 40.737
17 | 1.491 | 0.04095 | -0.134 | 36.407
17.5 | 1.446 | 0.04394 | -0.134 | 32.911

## 66. Re 4M Mach 0.00 (2)
BIGFOIL.COM POLAR EXPORT
NACA63A616
NACA63A616 |  |  |  | Cl Max: | 1.7167 | at alpha= | 19.5 | deg
XFOIL ncrit=9 |  |  |  | L/D Max: | 155.942 | at alpha= | 4.5 | deg
Re: | 4000000 |  |  | Cd Min: | 0.07856 | at alpha= | 20 | deg
Mach: | 0 |  |  | Cl=0 at alpha= | -4.6549 | deg
|  |  |  | @ Cl=0.1, Cd= | 0.006093
|  |  |  | @ Cl=0.4, Cd= | 0.0048699
|  |  |  | @ Cl=0.6, Cd= | 0.0050964
alpha (deg) | Cl | Cd | Cm | Cl/Cd
-20 | -1.195 | 0.05461 | -0.1028 | -21.8824
-19.5 | -1.214 | 0.04697 | -0.1061 | -25.8463
-19 | -1.2109 | 0.0407 | -0.111 | -29.7518
-18.5 | -1.2099 | 0.034 | -0.1161 | -35.5853
-18 | -1.1901 | 0.02886 | -0.122 | -41.237
-17.5 | -1.1738 | 0.0256 | -0.1231 | -45.8516
-17 | -1.1678 | 0.0217 | -0.1238 | -53.8157
-16.5 | -1.1467 | 0.01914 | -0.1243 | -59.9112
-16 | -1.1199 | 0.01731 | -0.124 | -64.6967
-15.5 | -1.0923 | 0.01595 | -0.1222 | -68.4828
-15 | -1.0558 | 0.01512 | -0.1205 | -69.828
-14.5 | -1.0189 | 0.01428 | -0.1186 | -71.3515
-14 | -0.9728 | 0.01357 | -0.118 | -71.6875
-13.5 | -0.9253 | 0.01293 | -0.1176 | -71.5623
-12.5 | -0.8245 | 0.0119 | -0.1173 | -69.2857
-12 | -0.7767 | 0.01115 | -0.1167 | -69.6592
-11.5 | -0.7245 | 0.01065 | -0.1168 | -68.0282
-11 | -0.6723 | 0.01018 | -0.1167 | -66.0413
-10.5 | -0.6193 | 0.00977 | -0.1167 | -63.3879
-10 | -0.566 | 0.00935 | -0.1167 | -60.5348
-9.5 | -0.5112 | 0.00905 | -0.117 | -56.4862
-9 | -0.4583 | 0.00857 | -0.1169 | -53.4772
-8.5 | -0.4028 | 0.00822 | -0.1173 | -49.0024
-8 | -0.3429 | 0.00795 | -0.1186 | -43.1321
-7.5 | -0.287 | 0.00771 | -0.119 | -37.2244
-7 | -0.2337 | 0.0075 | -0.1187 | -31.16
-6.5 | -0.1826 | 0.00724 | -0.118 | -25.221
-6 | -0.1317 | 0.00702 | -0.1171 | -18.7607
-5.5 | -0.0824 | 0.0068 | -0.1159 | -12.1176
-4.5 | 0.0151 | 0.00641 | -0.1132 | 2.3557
-4 | 0.0638 | 0.00624 | -0.1118 | 10.2244
-3.5 | 0.1106 | 0.00605 | -0.11 | 18.281
-3 | 0.1555 | 0.00584 | -0.1077 | 26.6267
-2.5 | 0.1973 | 0.00554 | -0.1048 | 35.6137
-2 | 0.2344 | 0.00523 | -0.1009 | 44.8184
-1.5 | 0.2771 | 0.00505 | -0.0982 | 54.8713
-1 | 0.3226 | 0.00486 | -0.0961 | 66.3786
-0.5 | 0.3739 | 0.00485 | -0.0952 | 77.0928
0 | 0.4264 | 0.00489 | -0.0946 | 87.1984
0.5 | 0.481 | 0.00494 | -0.0945 | 97.3684
1 | 0.5377 | 0.00501 | -0.0949 | 107.3253
1.5 | 0.5973 | 0.00509 | -0.096 | 117.3477
2 | 0.6568 | 0.00523 | -0.0971 | 125.5832
2.5 | 0.7181 | 0.00538 | -0.0987 | 133.4758
3 | 0.7819 | 0.00555 | -0.1008 | 140.8829
3.5 | 0.8531 | 0.00582 | -0.1048 | 146.5808
4 | 0.9182 | 0.00601 | -0.1073 | 152.7787
4.5 | 0.9762 | 0.00626 | -0.1083 | 155.9425
5 | 1.0269 | 0.00668 | -0.1078 | 153.7275
5.5 | 1.0729 | 0.00723 | -0.1064 | 148.3956
6 | 1.1107 | 0.00803 | -0.1035 | 138.3188
6.5 | 1.1452 | 0.00893 | -0.1 | 128.2419
7 | 1.1782 | 0.00988 | -0.0965 | 119.251
7.5 | 1.2089 | 0.01094 | -0.0927 | 110.5027
8 | 1.2441 | 0.01182 | -0.0898 | 105.2538
8.5 | 1.2769 | 0.01283 | -0.0867 | 99.5246
9 | 1.3094 | 0.01389 | -0.0837 | 94.2693
10 | 1.3919 | 0.01597 | -0.0818 | 87.1572
10.5 | 1.4218 | 0.01721 | -0.0788 | 82.6148
11 | 1.4515 | 0.01852 | -0.0758 | 78.3747
11.5 | 1.4777 | 0.02007 | -0.0726 | 73.6273
12 | 1.502 | 0.02181 | -0.0694 | 68.8675
12.5 | 1.5263 | 0.02362 | -0.0665 | 64.619
13 | 1.5501 | 0.02558 | -0.0637 | 60.5981
13.5 | 1.5735 | 0.02767 | -0.0612 | 56.8666
14 | 1.5929 | 0.03013 | -0.0586 | 52.8676
14.5 | 1.6142 | 0.03258 | -0.0563 | 49.5457
15 | 1.6335 | 0.03528 | -0.0542 | 46.301
15.5 | 1.6502 | 0.03828 | -0.0522 | 43.1087
16 | 1.6628 | 0.04177 | -0.0502 | 39.8085
16.5 | 1.6781 | 0.04509 | -0.0486 | 37.2167
17 | 1.691 | 0.04876 | -0.0472 | 34.6801
17.5 | 1.6998 | 0.05297 | -0.0458 | 32.0899
18 | 1.7069 | 0.05742 | -0.0447 | 29.7266
18.5 | 1.7083 | 0.06263 | -0.0438 | 27.2761
19 | 1.7117 | 0.0678 | -0.0433 | 25.2463
19.5 | 1.7167 | 0.07281 | -0.043 | 23.5778
20 | 1.7166 | 0.07856 | -0.043 | 21.8508

## 67. Re 4M Mach 0.10 (1)
BIGFOIL.COM POLAR EXPORT
NACA63A616
NACA63A616 |  |  |  | Cl Max: | 1.712 | at alpha= | 12.5 | deg
JavaFoil+Calcfoil stall+Eppler ext transition |  |  |  | L/D Max: | 151.96 | at alpha= | 5.5 | deg
Re: | 4000000 |  |  | Cd Min: | 0.00587 | at alpha= | -2.5 | deg
Mach: | 0.1 |  |  | Cl=0 at alpha= | -4.8443 | deg
|  |  |  | @ Cl=0.1, Cd= | 0.0067719
|  |  |  | @ Cl=0.4, Cd= | 0.0058975
|  |  |  | @ Cl=0.6, Cd= | 0.0061174
alpha (deg) | Cl | Cd | Cm | Cl/Cd
-17.5 | -0.674 | 0.12815 | -0.051 | -5.256
-17 | -0.683 | 0.12101 | -0.052 | -5.646
-16.5 | -0.691 | 0.11311 | -0.054 | -6.111
-16 | -0.696 | 0.10603 | -0.055 | -6.568
-15.5 | -0.699 | 0.0989 | -0.057 | -7.069
-15 | -0.7 | 0.09119 | -0.06 | -7.675
-14.5 | -0.704 | 0.07728 | -0.066 | -9.116
-14 | -0.699 | 0.07066 | -0.068 | -9.89
-13.5 | -0.712 | 0.04886 | -0.078 | -14.578
-13 | -0.727 | 0.02944 | -0.087 | -24.703
-12.5 | -0.73 | 0.01804 | -0.092 | -40.461
-12 | -0.707 | 0.01605 | -0.094 | -44.053
-11.5 | -0.679 | 0.01445 | -0.095 | -47.022
-11 | -0.661 | 0.01131 | -0.099 | -58.485
-10.5 | -0.624 | 0.00988 | -0.101 | -63.227
-10 | -0.587 | 0.00958 | -0.103 | -61.313
-9.5 | -0.539 | 0.00925 | -0.104 | -58.288
-9 | -0.488 | 0.00891 | -0.104 | -54.793
-8.5 | -0.433 | 0.00864 | -0.105 | -50.132
-8 | -0.377 | 0.00836 | -0.106 | -45.09
-7.5 | -0.32 | 0.00816 | -0.107 | -39.155
-7 | -0.261 | 0.00798 | -0.108 | -32.73
-6.5 | -0.202 | 0.00779 | -0.109 | -25.872
-6 | -0.141 | 0.00766 | -0.11 | -18.471
-5.5 | -0.081 | 0.0074 | -0.111 | -10.9
-5 | -0.019 | 0.00724 | -0.111 | -2.67
-4.5 | 0.042 | 0.00709 | -0.112 | 5.974
-4 | 0.104 | 0.00675 | -0.113 | 15.441
-3.5 | 0.166 | 0.00623 | -0.114 | 26.696
-3 | 0.229 | 0.00589 | -0.115 | 38.825
-2.5 | 0.291 | 0.00587 | -0.116 | 49.648
-2 | 0.353 | 0.00589 | -0.117 | 60.033
-1.5 | 0.416 | 0.0059 | -0.117 | 70.451
-1 | 0.478 | 0.00596 | -0.118 | 80.115
-0.5 | 0.54 | 0.00604 | -0.119 | 89.339
0 | 0.602 | 0.00612 | -0.12 | 98.36
0.5 | 0.663 | 0.00624 | -0.121 | 106.314
1 | 0.725 | 0.00636 | -0.122 | 114.039
1.5 | 0.787 | 0.00647 | -0.122 | 121.71
2 | 0.845 | 0.00642 | -0.123 | 131.781
2.5 | 0.907 | 0.00677 | -0.124 | 133.818
3 | 0.968 | 0.00696 | -0.125 | 139.104
3.5 | 1.028 | 0.00724 | -0.126 | 141.991
4 | 1.089 | 0.00748 | -0.126 | 145.621
4.5 | 1.149 | 0.00778 | -0.127 | 147.609
5 | 1.207 | 0.00811 | -0.128 | 148.807
5.5 | 1.266 | 0.00833 | -0.129 | 151.96
6 | 1.318 | 0.00919 | -0.129 | 143.466
6.5 | 1.365 | 0.01041 | -0.129 | 131.15
7 | 1.412 | 0.01191 | -0.129 | 118.636
7.5 | 1.459 | 0.01316 | -0.13 | 110.873
8 | 1.504 | 0.01436 | -0.13 | 104.752
8.5 | 1.546 | 0.01536 | -0.131 | 100.697
9 | 1.583 | 0.01685 | -0.131 | 93.95
9.5 | 1.617 | 0.01763 | -0.132 | 91.682
10 | 1.645 | 0.01854 | -0.132 | 88.766
10.5 | 1.67 | 0.01933 | -0.133 | 86.394
11 | 1.689 | 0.02028 | -0.133 | 83.263
11.5 | 1.701 | 0.02146 | -0.133 | 79.283
12 | 1.709 | 0.02245 | -0.134 | 76.135
12.5 | 1.712 | 0.02365 | -0.134 | 72.417
13 | 1.705 | 0.02484 | -0.134 | 68.655
13.5 | 1.691 | 0.02624 | -0.135 | 64.462
14 | 1.672 | 0.0275 | -0.135 | 60.795
14.5 | 1.646 | 0.02918 | -0.135 | 56.422
15 | 1.615 | 0.03122 | -0.135 | 51.743
15.5 | 1.579 | 0.03342 | -0.135 | 47.241
16 | 1.534 | 0.03633 | -0.135 | 42.227
16.5 | 1.487 | 0.03927 | -0.135 | 37.882
17 | 1.438 | 0.04264 | -0.134 | 33.722
17.5 | 1.387 | 0.04614 | -0.134 | 30.055

## 68. Re 4M Mach 0.10 (2)
BIGFOIL.COM POLAR EXPORT
NACA63A616
NACA63A616 |  |  |  | Cl Max: | 1.7074 | at alpha= | 19.5 | deg
XFOIL ncrit=9 |  |  |  | L/D Max: | 155.914 | at alpha= | 4.5 | deg
Re: | 4000000 |  |  | Cd Min: | 0.08248 | at alpha= | 20 | deg
Mach: | 0.1 |  |  | Cl=0 at alpha= | -4.6472 | deg
|  |  |  | @ Cl=0.1, Cd= | 0.0061119
|  |  |  | @ Cl=0.4, Cd= | 0.0048793
|  |  |  | @ Cl=0.6, Cd= | 0.0051107
alpha (deg) | Cl | Cd | Cm | Cl/Cd
-20 | -1.1349 | 0.06477 | -0.0993 | -17.522
-19.5 | -1.1683 | 0.05456 | -0.1045 | -21.4131
-18.5 | -1.1837 | 0.03897 | -0.1156 | -30.3746
-18 | -1.1701 | 0.03272 | -0.1223 | -35.761
-17 | -1.1547 | 0.02406 | -0.126 | -47.9925
-16.5 | -1.1367 | 0.02111 | -0.1265 | -53.8465
-16 | -1.1102 | 0.01888 | -0.1268 | -58.803
-15.5 | -1.0895 | 0.01673 | -0.1259 | -65.1225
-15 | -1.0581 | 0.01555 | -0.1238 | -68.045
-14.5 | -1.0224 | 0.01467 | -0.1216 | -69.6933
-14 | -0.9792 | 0.01388 | -0.1203 | -70.5476
-13.5 | -0.9317 | 0.01316 | -0.1197 | -70.7979
-13 | -0.879 | 0.01273 | -0.1198 | -69.0495
-12.5 | -0.8293 | 0.01217 | -0.1193 | -68.143
-12 | -0.7814 | 0.01138 | -0.1185 | -68.6643
-11.5 | -0.7294 | 0.01081 | -0.1184 | -67.4746
-11 | -0.677 | 0.01032 | -0.1182 | -65.6008
-10.5 | -0.6236 | 0.00989 | -0.1181 | -63.0536
-10 | -0.57 | 0.00944 | -0.118 | -60.3814
-9.5 | -0.5149 | 0.00913 | -0.1181 | -56.3965
-9 | -0.4613 | 0.00866 | -0.118 | -53.2679
-8.5 | -0.4056 | 0.00829 | -0.1183 | -48.9264
-8 | -0.3454 | 0.008 | -0.1195 | -43.175
-7.5 | -0.2892 | 0.00776 | -0.1198 | -37.268
-7 | -0.2356 | 0.00753 | -0.1195 | -31.2882
-6.5 | -0.1841 | 0.00727 | -0.1187 | -25.3232
-6 | -0.1328 | 0.00706 | -0.1178 | -18.8102
-5.5 | -0.0832 | 0.00683 | -0.1166 | -12.1816
-5 | -0.0345 | 0.00663 | -0.1151 | -5.2036
-4.5 | 0.0144 | 0.00644 | -0.1137 | 2.236
-4 | 0.0633 | 0.00626 | -0.1122 | 10.1118
-3.5 | 0.1104 | 0.00607 | -0.1104 | 18.1878
-3 | 0.1552 | 0.00586 | -0.1081 | 26.4846
-2.5 | 0.196 | 0.00556 | -0.1049 | 35.2518
-2 | 0.2339 | 0.00525 | -0.101 | 44.5524
-1.5 | 0.277 | 0.00507 | -0.0983 | 54.6351
-0.5 | 0.3743 | 0.00486 | -0.0953 | 77.0165
0 | 0.4275 | 0.0049 | -0.0948 | 87.2449
0.5 | 0.4827 | 0.00495 | -0.0948 | 97.5152
1 | 0.5394 | 0.00504 | -0.0951 | 107.0238
1.5 | 0.5997 | 0.00511 | -0.0963 | 117.3581
2 | 0.6597 | 0.00526 | -0.0974 | 125.4183
2.5 | 0.7216 | 0.0054 | -0.099 | 133.6296
3 | 0.7863 | 0.00558 | -0.1013 | 140.914
3.5 | 0.8583 | 0.00584 | -0.1053 | 146.9692
4 | 0.9228 | 0.00603 | -0.1076 | 153.0348
4.5 | 0.9807 | 0.00629 | -0.1084 | 155.9141
5 | 1.0315 | 0.00672 | -0.1079 | 153.497
5.5 | 1.0775 | 0.00727 | -0.1064 | 148.2118
6 | 1.1149 | 0.00809 | -0.1033 | 137.8121
6.5 | 1.1493 | 0.009 | -0.0998 | 127.7
7 | 1.1813 | 0.01 | -0.096 | 118.13
7.5 | 1.2123 | 0.01106 | -0.0922 | 109.6112
8 | 1.2475 | 0.01198 | -0.0892 | 104.1319
8.5 | 1.2798 | 0.01303 | -0.0859 | 98.2195
9 | 1.312 | 0.01413 | -0.0828 | 92.8521
9.5 | 1.3447 | 0.01527 | -0.08 | 88.0616
10 | 1.3942 | 0.01631 | -0.0808 | 85.4813
10.5 | 1.424 | 0.01761 | -0.0776 | 80.8631
11 | 1.4537 | 0.01898 | -0.0747 | 76.5911
11.5 | 1.4789 | 0.02064 | -0.0713 | 71.6521
12 | 1.5027 | 0.02247 | -0.068 | 66.8758
12.5 | 1.5269 | 0.02438 | -0.0651 | 62.6292
13 | 1.5506 | 0.02643 | -0.0623 | 58.6682
13.5 | 1.5728 | 0.0287 | -0.0597 | 54.8014
14 | 1.5919 | 0.0313 | -0.057 | 50.8594
14.5 | 1.6139 | 0.0338 | -0.0549 | 47.7485
15 | 1.6322 | 0.03666 | -0.0527 | 44.5226
15.5 | 1.6474 | 0.03994 | -0.0506 | 41.2469
16 | 1.6606 | 0.04349 | -0.0487 | 38.1835
16.5 | 1.675 | 0.04702 | -0.0471 | 35.6231
17 | 1.6869 | 0.05091 | -0.0457 | 33.1349
17.5 | 1.694 | 0.05541 | -0.0445 | 30.5721
18 | 1.698 | 0.06035 | -0.0434 | 28.1359
18.5 | 1.7015 | 0.06548 | -0.0426 | 25.985
19 | 1.704 | 0.07086 | -0.0422 | 24.0474
19.5 | 1.7074 | 0.07623 | -0.0421 | 22.398
20 | 1.7047 | 0.08248 | -0.0423 | 20.668

## 69. Re 4M Mach 0.25 (1)
BIGFOIL.COM POLAR EXPORT
NACA63A616
NACA63A616 |  |  |  | Cl Max: | 1.673 | at alpha= | 11 | deg
JavaFoil+Calcfoil stall+Eppler ext transition |  |  |  | L/D Max: | 147.618 | at alpha= | 5 | deg
Re: | 4000000 |  |  | Cd Min: | 0.00594 | at alpha= | -2.5 | deg
Mach: | 0.25 |  |  | Cl=0 at alpha= | -4.8413 | deg
|  |  |  | @ Cl=0.1, Cd= | 0.0068939
|  |  |  | @ Cl=0.4, Cd= | 0.0059716
|  |  |  | @ Cl=0.6, Cd= | 0.0061747
alpha (deg) | Cl | Cd | Cm | Cl/Cd
-17 | -0.449 | 0.13915 | -0.047 | -3.225
-16.5 | -0.486 | 0.12945 | -0.048 | -3.757
-16 | -0.519 | 0.12161 | -0.049 | -4.271
-15.5 | -0.548 | 0.11458 | -0.051 | -4.783
-15 | -0.571 | 0.1081 | -0.052 | -5.282
-14.5 | -0.589 | 0.09907 | -0.054 | -5.95
-14 | -0.602 | 0.0918 | -0.057 | -6.559
-13.5 | -0.612 | 0.08146 | -0.062 | -7.508
-13 | -0.611 | 0.0774 | -0.063 | -7.891
-12.5 | -0.634 | 0.04976 | -0.08 | -12.74
-12 | -0.652 | 0.02963 | -0.09 | -21.994
-11.5 | -0.643 | 0.0229 | -0.093 | -28.095
-11 | -0.635 | 0.015 | -0.098 | -42.344
-10.5 | -0.606 | 0.01335 | -0.1 | -45.354
-10 | -0.583 | 0.00994 | -0.104 | -58.661
-9.5 | -0.545 | 0.00967 | -0.106 | -56.375
-9 | -0.496 | 0.00928 | -0.107 | -53.405
-8.5 | -0.441 | 0.00894 | -0.108 | -49.35
-8 | -0.385 | 0.00861 | -0.109 | -44.675
-7.5 | -0.327 | 0.00833 | -0.11 | -39.232
-7 | -0.267 | 0.00811 | -0.111 | -32.926
-6.5 | -0.207 | 0.00794 | -0.112 | -26.021
-6 | -0.145 | 0.0078 | -0.113 | -18.602
-5.5 | -0.083 | 0.00752 | -0.114 | -10.998
-5 | -0.02 | 0.00734 | -0.115 | -2.705
-4.5 | 0.043 | 0.00717 | -0.115 | 6.063
-4 | 0.107 | 0.00686 | -0.116 | 15.606
-3.5 | 0.171 | 0.00636 | -0.117 | 26.893
-3 | 0.235 | 0.00596 | -0.118 | 39.405
-2.5 | 0.299 | 0.00594 | -0.119 | 50.398
-2 | 0.363 | 0.00596 | -0.12 | 60.96
-1.5 | 0.427 | 0.00598 | -0.121 | 71.401
-1 | 0.491 | 0.00606 | -0.122 | 80.927
-0.5 | 0.554 | 0.00611 | -0.122 | 90.711
0 | 0.618 | 0.0062 | -0.123 | 99.748
0.5 | 0.682 | 0.00634 | -0.124 | 107.608
1 | 0.745 | 0.00645 | -0.125 | 115.559
1.5 | 0.809 | 0.00658 | -0.126 | 122.974
2 | 0.869 | 0.00676 | -0.127 | 128.428
2.5 | 0.931 | 0.00693 | -0.127 | 134.301
3 | 0.994 | 0.00714 | -0.128 | 139.23
3.5 | 1.056 | 0.00743 | -0.129 | 142.156
4 | 1.118 | 0.00774 | -0.13 | 144.564
4.5 | 1.18 | 0.00808 | -0.131 | 146.066
5 | 1.24 | 0.0084 | -0.131 | 147.618
5.5 | 1.299 | 0.00887 | -0.132 | 146.469
6 | 1.345 | 0.01002 | -0.132 | 134.256
6.5 | 1.395 | 0.0111 | -0.132 | 125.739
7 | 1.444 | 0.01277 | -0.133 | 113.106
7.5 | 1.49 | 0.0142 | -0.133 | 104.945
8 | 1.534 | 0.01549 | -0.134 | 99.057
8.5 | 1.574 | 0.01638 | -0.134 | 96.118
9 | 1.606 | 0.01806 | -0.135 | 88.957
9.5 | 1.634 | 0.01892 | -0.135 | 86.344
10 | 1.655 | 0.01993 | -0.136 | 83.034
10.5 | 1.668 | 0.02107 | -0.136 | 79.155
11 | 1.673 | 0.02233 | -0.136 | 74.94
11.5 | 1.672 | 0.02362 | -0.137 | 70.785
12 | 1.662 | 0.0248 | -0.137 | 67.025
12.5 | 1.644 | 0.02636 | -0.137 | 62.351
13 | 1.608 | 0.028 | -0.138 | 57.417
13.5 | 1.561 | 0.03022 | -0.138 | 51.674
14 | 1.504 | 0.03204 | -0.138 | 46.95
14.5 | 1.435 | 0.035 | -0.138 | 40.981
15 | 1.354 | 0.03854 | -0.137 | 35.136
15.5 | 1.265 | 0.04317 | -0.136 | 29.304
16 | 1.164 | 0.05062 | -0.134 | 22.997

## 70. Re 4M Mach 0.25 (2)
BIGFOIL.COM POLAR EXPORT
NACA63A616
NACA63A616 |  |  |  | Cl Max: | 1.6562 | at alpha= | 18 | deg
XFOIL ncrit=9 |  |  |  | L/D Max: | 153.005 | at alpha= | 4 | deg
Re: | 4000000 |  |  | Cd Min: | 0.16963 | at alpha= | -20 | deg
Mach: | 0.25 |  |  | Cl=0 at alpha= | -4.6081 | deg
|  |  |  | @ Cl=0.1, Cd= | 0.0062127
|  |  |  | @ Cl=0.4, Cd= | 0.0049864
|  |  |  | @ Cl=0.6, Cd= | 0.0052353
alpha (deg) | Cl | Cd | Cm | Cl/Cd
-20 | -0.5706 | 0.16963 | -0.0453 | -3.3638
-19.5 | -0.6072 | 0.15347 | -0.0534 | -3.9565
-19 | -0.6227 | 0.13999 | -0.0626 | -4.4482
-18.5 | -0.8521 | 0.09331 | -0.092 | -9.1319
-18 | -0.9677 | 0.06741 | -0.1114 | -14.3554
-17.5 | -1.0065 | 0.05372 | -0.1219 | -18.736
-17 | -1.0346 | 0.04278 | -0.1307 | -24.1842
-16.5 | -1.0531 | 0.03531 | -0.1345 | -29.8244
-16 | -1.0441 | 0.0307 | -0.1362 | -34.0098
-15.5 | -1.041 | 0.02585 | -0.1376 | -40.2708
-15 | -1.0348 | 0.02149 | -0.1383 | -48.1526
-14.5 | -1.0147 | 0.01834 | -0.1386 | -55.3272
-14 | -0.991 | 0.01616 | -0.1367 | -61.3243
-13.5 | -0.9555 | 0.01494 | -0.1339 | -63.9558
-12.5 | -0.86 | 0.01332 | -0.1302 | -64.5646
-12 | -0.8077 | 0.01262 | -0.129 | -64.0016
-11.5 | -0.7529 | 0.01199 | -0.1282 | -62.794
-11 | -0.7015 | 0.0112 | -0.1269 | -62.6339
-10.5 | -0.6465 | 0.01063 | -0.1261 | -60.8184
-10 | -0.5914 | 0.01005 | -0.1254 | -58.8458
-9.5 | -0.5347 | 0.00963 | -0.1248 | -55.5244
-8.5 | -0.4211 | 0.00868 | -0.1241 | -48.5138
-8 | -0.3599 | 0.0083 | -0.1247 | -43.3614
-7.5 | -0.3008 | 0.00799 | -0.1248 | -37.6471
-7 | -0.2461 | 0.00772 | -0.124 | -31.8782
-6.5 | -0.1927 | 0.00748 | -0.1229 | -25.762
-6 | -0.1406 | 0.00721 | -0.1216 | -19.5007
-5.5 | -0.0886 | 0.007 | -0.1202 | -12.6571
-5 | -0.0388 | 0.00675 | -0.1184 | -5.7481
-4.5 | 0.0107 | 0.00656 | -0.1166 | 1.6311
-3.5 | 0.1084 | 0.00618 | -0.1126 | 17.5405
-3 | 0.1524 | 0.00596 | -0.1096 | 25.5705
-2.5 | 0.1919 | 0.0057 | -0.1057 | 33.6667
-2 | 0.2316 | 0.0054 | -0.1018 | 42.8889
-1.5 | 0.2765 | 0.00517 | -0.0991 | 53.4816
-1 | 0.3246 | 0.00495 | -0.0971 | 65.5758
-0.5 | 0.3772 | 0.00497 | -0.0961 | 75.8954
0 | 0.4327 | 0.00501 | -0.0956 | 86.3673
0.5 | 0.4916 | 0.00505 | -0.096 | 97.3465
1 | 0.551 | 0.00514 | -0.0965 | 107.1984
1.5 | 0.6127 | 0.00526 | -0.0976 | 116.4829
2 | 0.6759 | 0.00541 | -0.099 | 124.9353
2.5 | 0.7421 | 0.00555 | -0.1011 | 133.7117
3 | 0.8109 | 0.00574 | -0.1038 | 141.2718
3.5 | 0.8842 | 0.00599 | -0.1075 | 147.6127
4 | 0.9471 | 0.00619 | -0.1089 | 153.0048
5 | 1.0566 | 0.00691 | -0.1082 | 152.9088
5.5 | 1.1016 | 0.00752 | -0.106 | 146.4894
6 | 1.1364 | 0.00847 | -0.102 | 134.1677
6.5 | 1.1712 | 0.00943 | -0.0982 | 124.1994
7 | 1.2001 | 0.01064 | -0.0935 | 112.7914
7.5 | 1.2303 | 0.01185 | -0.0892 | 103.8228
8 | 1.2639 | 0.01296 | -0.0857 | 97.5231
8.5 | 1.2934 | 0.01431 | -0.0817 | 90.3843
9 | 1.3259 | 0.0156 | -0.0783 | 84.9936
9.5 | 1.3569 | 0.01703 | -0.075 | 79.677
10 | 1.404 | 0.01849 | -0.075 | 75.9329
10.5 | 1.4323 | 0.02015 | -0.0715 | 71.0819
11 | 1.4595 | 0.02198 | -0.068 | 66.4013
11.5 | 1.4835 | 0.02411 | -0.0645 | 61.5305
12 | 1.5061 | 0.02649 | -0.0611 | 56.8554
12.5 | 1.5299 | 0.02893 | -0.0582 | 52.8828
13 | 1.5497 | 0.03177 | -0.0552 | 48.7787
13.5 | 1.5705 | 0.03469 | -0.0525 | 45.2724
14 | 1.5908 | 0.03773 | -0.0501 | 42.1627
14.5 | 1.6046 | 0.04147 | -0.0476 | 38.693
15 | 1.6169 | 0.04547 | -0.0453 | 35.5597
15.5 | 1.6314 | 0.0494 | -0.0435 | 33.0243
16 | 1.6423 | 0.05384 | -0.0419 | 30.5033
16.5 | 1.65 | 0.05867 | -0.0405 | 28.1234
17 | 1.6518 | 0.0643 | -0.0393 | 25.689
17.5 | 1.6507 | 0.07041 | -0.0385 | 23.4441
18 | 1.6562 | 0.07592 | -0.0381 | 21.8151
18.5 | 1.652 | 0.08275 | -0.0382 | 19.9637
19 | 1.6461 | 0.08985 | -0.0386 | 18.3205
19.5 | 1.6408 | 0.0971 | -0.0395 | 16.898
20 | 1.6273 | 0.10555 | -0.0411 | 15.4173

## 71. Re 4M Mach 0.50 (1)
BIGFOIL.COM POLAR EXPORT
NACA63A616
NACA63A616 |  |  |  | Cl Max: | 1.606 | at alpha= | 8 | deg
JavaFoil+Calcfoil stall+Eppler ext transition |  |  |  | L/D Max: | 142.024 | at alpha= | 3.5 | deg
Re: | 4000000 |  |  | Cd Min: | 0.00629 | at alpha= | -2.5 | deg
Mach: | 0.5 |  |  | Cl=0 at alpha= | -4.8429 | deg
|  |  |  | @ Cl=0.1, Cd= | 0.0075408
|  |  |  | @ Cl=0.4, Cd= | 0.00629
|  |  |  | @ Cl=0.6, Cd= | 0.006529
alpha (deg) | Cl | Cd | Cm | Cl/Cd
-20 | -0.86 | 0.16237 | -0.056 | -5.296
-19.5 | -0.832 | 0.1558 | -0.057 | -5.339
-19 | -0.804 | 0.15101 | -0.057 | -5.323
-18.5 | -0.776 | 0.14696 | -0.057 | -5.28
-18 | -0.749 | 0.14369 | -0.058 | -5.21
-17.5 | -0.719 | 0.14319 | -0.056 | -5.02
-17 | -0.69 | 0.13533 | -0.056 | -5.101
-16.5 | -0.662 | 0.12755 | -0.057 | -5.193
-16 | -0.634 | 0.12468 | -0.057 | -5.089
-15.5 | -0.607 | 0.12225 | -0.058 | -4.963
-15 | -0.577 | 0.11496 | -0.055 | -5.019
-14.5 | -0.549 | 0.1112 | -0.055 | -4.934
-14 | -0.521 | 0.10755 | -0.056 | -4.84
-13.5 | -0.492 | 0.10408 | -0.056 | -4.732
-13 | -0.464 | 0.09967 | -0.056 | -4.654
-12.5 | -0.435 | 0.09011 | -0.055 | -4.83
-12 | -0.407 | 0.08175 | -0.056 | -4.98
-11.5 | -0.379 | 0.07635 | -0.057 | -4.963
-11 | -0.35 | 0.08242 | -0.054 | -4.247
-10.5 | -0.322 | 0.07101 | -0.058 | -4.537
-10 | -0.295 | 0.06334 | -0.063 | -4.658
-9.5 | -0.267 | 0.06034 | -0.067 | -4.431
-9 | -0.372 | 0.05891 | -0.062 | -6.31
-8.5 | -0.419 | 0.0146 | -0.114 | -28.685
-8 | -0.384 | 0.01237 | -0.117 | -31.065
-7.5 | -0.348 | 0.00969 | -0.123 | -35.927
-7 | -0.289 | 0.00915 | -0.124 | -31.601
-6.5 | -0.226 | 0.00877 | -0.125 | -25.753
-6 | -0.16 | 0.00847 | -0.126 | -18.86
-5.5 | -0.092 | 0.00821 | -0.127 | -11.153
-5 | -0.022 | 0.00791 | -0.128 | -2.785
-4.5 | 0.048 | 0.00768 | -0.129 | 6.3
-4 | 0.119 | 0.00749 | -0.13 | 15.948
-3.5 | 0.191 | 0.00705 | -0.131 | 27.06
-3 | 0.262 | 0.00657 | -0.132 | 39.948
-2.5 | 0.335 | 0.00629 | -0.133 | 53.203
-2 | 0.406 | 0.00629 | -0.134 | 64.599
-1.5 | 0.477 | 0.00638 | -0.135 | 74.784
-1 | 0.549 | 0.00645 | -0.136 | 85.047
-0.5 | 0.62 | 0.00656 | -0.137 | 94.483
0 | 0.691 | 0.00666 | -0.138 | 103.715
0.5 | 0.762 | 0.00685 | -0.139 | 111.292
1 | 0.833 | 0.00705 | -0.14 | 118.227
1.5 | 0.904 | 0.00727 | -0.141 | 124.339
2 | 0.969 | 0.00753 | -0.142 | 128.766
2.5 | 1.039 | 0.0078 | -0.142 | 133.24
3 | 1.109 | 0.008 | -0.143 | 138.548
3.5 | 1.175 | 0.00827 | -0.144 | 142.024
4 | 1.237 | 0.00896 | -0.144 | 138.045
4.5 | 1.301 | 0.00934 | -0.145 | 139.272
5 | 1.364 | 0.00992 | -0.145 | 137.587
5.5 | 1.423 | 0.01172 | -0.146 | 121.449
6 | 1.477 | 0.0134 | -0.146 | 110.187
6.5 | 1.524 | 0.01539 | -0.147 | 99.024
7 | 1.565 | 0.01777 | -0.147 | 88.027
7.5 | 1.595 | 0.01941 | -0.148 | 82.175
8 | 1.606 | 0.02209 | -0.148 | 72.709
8.5 | 1.592 | 0.02387 | -0.148 | 66.689
9 | 1.506 | 0.02598 | -0.149 | 57.991
9.5 | 0.966 | 0.03039 | -0.149 | 31.79
10 | 0.997 | 0.03194 | -0.149 | 31.207
10.5 | 0.868 | 0.07985 | -0.089 | 10.864
11 | 1.042 | 0.03882 | -0.147 | 26.838
11.5 | 0.913 | 0.08468 | -0.074 | 10.786
12 | 0.941 | 0.09565 | -0.077 | 9.841
12.5 | 0.968 | 0.09857 | -0.078 | 9.824
13 | 0.996 | 0.10329 | -0.079 | 9.639

## 72. Re 4M Mach 0.50 (2)
BIGFOIL.COM POLAR EXPORT
NACA63A616
NACA63A616 |  |  |  | Cl Max: | 1.515 | at alpha= | 13 | deg
XFOIL ncrit=9 |  |  |  | L/D Max: | 143.892 | at alpha= | 4 | deg
Re: | 4000000 |  |  | Cd Min: | 0.17051 | at alpha= | 18 | deg
Mach: | 0.5 |  |  | Cl=0 at alpha= | -4.3204 | deg
|  |  |  | @ Cl=0.1, Cd= | 0.006607
|  |  |  | @ Cl=0.4, Cd= | 0.0054932
|  |  |  | @ Cl=0.6, Cd= | 0.0057532
alpha (deg) | Cl | Cd | Cm | Cl/Cd
-15 | -0.2835 | 0.12953 | -0.0984 | -2.1887
-14.5 | -0.296 | 0.1177 | -0.1047 | -2.5149
-14 | -0.2877 | 0.10974 | -0.1091 | -2.6217
-13.5 | -0.3285 | 0.09509 | -0.1179 | -3.4546
-13 | -0.3609 | 0.08265 | -0.126 | -4.3666
-12.5 | -0.3993 | 0.07021 | -0.1345 | -5.6872
-12 | -0.4282 | 0.05909 | -0.1416 | -7.2466
-11.5 | -0.4568 | 0.04745 | -0.1501 | -9.627
-11 | -0.4831 | 0.03747 | -0.1578 | -12.893
-10.5 | -0.5142 | 0.02846 | -0.1639 | -18.0675
-10 | -0.5343 | 0.02126 | -0.167 | -25.1317
-9.5 | -0.5296 | 0.01655 | -0.1669 | -32
-9 | -0.5121 | 0.01383 | -0.1606 | -37.0282
-8.5 | -0.4659 | 0.01197 | -0.1564 | -38.9223
-8 | -0.4082 | 0.01076 | -0.1531 | -37.9368
-7.5 | -0.3477 | 0.00973 | -0.1502 | -35.7348
-7 | -0.2875 | 0.009 | -0.1472 | -31.9444
-6.5 | -0.2304 | 0.00848 | -0.1436 | -27.1698
-6 | -0.1745 | 0.00806 | -0.1399 | -21.6501
-5.5 | -0.1204 | 0.00773 | -0.136 | -15.5757
-5 | -0.0682 | 0.00742 | -0.1319 | -9.1914
-4.5 | -0.0176 | 0.00715 | -0.1277 | -2.4615
-4 | 0.0314 | 0.00689 | -0.1233 | 4.5573
-3.5 | 0.0815 | 0.00668 | -0.1193 | 12.2006
-3 | 0.1322 | 0.00648 | -0.1156 | 20.4012
-2.5 | 0.1824 | 0.00626 | -0.1118 | 29.1374
-2 | 0.2289 | 0.00601 | -0.1075 | 38.0865
-1.5 | 0.2757 | 0.00583 | -0.1033 | 47.2899
-1 | 0.3256 | 0.00548 | -0.1 | 59.4161
-0.5 | 0.3875 | 0.00548 | -0.0991 | 70.7117
0 | 0.4537 | 0.00555 | -0.0992 | 81.7477
0.5 | 0.5245 | 0.00565 | -0.1003 | 92.8319
1 | 0.5984 | 0.00575 | -0.1021 | 104.0696
1.5 | 0.6745 | 0.0059 | -0.1043 | 114.322
2 | 0.7503 | 0.0061 | -0.1065 | 123
3 | 0.9095 | 0.00653 | -0.1121 | 139.2802
3.5 | 0.975 | 0.00688 | -0.1119 | 141.7151
4 | 1.0389 | 0.00722 | -0.1112 | 143.892
4.5 | 1.0991 | 0.00766 | -0.1097 | 143.4856
5 | 1.1556 | 0.00823 | -0.1074 | 140.4131
5.5 | 1.2018 | 0.00913 | -0.1035 | 131.632
6.5 | 1.2601 | 0.01232 | -0.091 | 102.2808
7 | 1.2727 | 0.01479 | -0.0832 | 86.0514
7.5 | 1.2945 | 0.01712 | -0.077 | 75.6133
8 | 1.3189 | 0.01958 | -0.0716 | 67.3596
9 | 1.3685 | 0.02523 | -0.0621 | 54.241
9.5 | 1.3923 | 0.02847 | -0.0578 | 48.9041
10 | 1.4178 | 0.03185 | -0.0542 | 44.5149
10.5 | 1.4531 | 0.03585 | -0.0529 | 40.5328
11 | 1.4728 | 0.03987 | -0.0491 | 36.9401
11.5 | 1.4884 | 0.04441 | -0.0455 | 33.515
12 | 1.5034 | 0.04918 | -0.0421 | 30.5693
12.5 | 1.5139 | 0.05452 | -0.0391 | 27.7678
13 | 1.515 | 0.06089 | -0.0364 | 24.8809
13.5 | 1.5097 | 0.0681 | -0.0343 | 22.1689
14 | 1.4976 | 0.07622 | -0.033 | 19.6484
14.5 | 1.4761 | 0.08566 | -0.0328 | 17.2321
15 | 1.448 | 0.09613 | -0.0339 | 15.0629
15.5 | 1.4174 | 0.10742 | -0.0363 | 13.1949
16 | 1.3873 | 0.11911 | -0.0399 | 11.6472
16.5 | 1.3576 | 0.13142 | -0.045 | 10.3302
17 | 1.3294 | 0.14405 | -0.0513 | 9.2287
17.5 | 1.3047 | 0.15689 | -0.0586 | 8.316
18 | 1.2786 | 0.17051 | -0.0672 | 7.4987

## 73. Re 5M Mach 0.00 (1)
BIGFOIL.COM POLAR EXPORT
NACA63A616
NACA63A616 |  |  |  | Cl Max: | 1.722 | at alpha= | 12.5 | deg
JavaFoil+Calcfoil stall+Eppler ext transition |  |  |  | L/D Max: | 151.197 | at alpha= | 5 | deg
Re: | 5000000 |  |  | Cd Min: | 0.0058 | at alpha= | -2 | deg
Mach: | 0 |  |  | Cl=0 at alpha= | -4.8443 | deg
|  |  |  | @ Cl=0.1, Cd= | 0.0067048
|  |  |  | @ Cl=0.4, Cd= | 0.0058236
|  |  |  | @ Cl=0.6, Cd= | 0.0060213
alpha (deg) | Cl | Cd | Cm | Cl/Cd
-18.5 | -0.686 | 0.13724 | -0.05 | -4.997
-18 | -0.696 | 0.12955 | -0.051 | -5.373
-17.5 | -0.705 | 0.12136 | -0.053 | -5.811
-17 | -0.712 | 0.11524 | -0.054 | -6.175
-16.5 | -0.717 | 0.10686 | -0.056 | -6.712
-16 | -0.72 | 0.10026 | -0.058 | -7.177
-15.5 | -0.721 | 0.09203 | -0.061 | -7.834
-15 | -0.728 | 0.07695 | -0.067 | -9.46
-14.5 | -0.739 | 0.05888 | -0.074 | -12.545
-14 | -0.732 | 0.053 | -0.076 | -13.805
-13.5 | -0.744 | 0.03447 | -0.084 | -21.59
-13 | -0.74 | 0.02564 | -0.088 | -28.867
-12.5 | -0.739 | 0.01619 | -0.092 | -45.63
-12 | -0.714 | 0.01458 | -0.094 | -48.947
-11.5 | -0.698 | 0.01138 | -0.098 | -61.363
-11 | -0.666 | 0.00972 | -0.099 | -68.456
-10.5 | -0.632 | 0.00958 | -0.101 | -65.922
-10 | -0.586 | 0.0092 | -0.102 | -63.727
-9.5 | -0.538 | 0.00889 | -0.103 | -60.472
-9 | -0.486 | 0.00858 | -0.104 | -56.716
-8.5 | -0.432 | 0.00833 | -0.105 | -51.817
-8 | -0.376 | 0.00807 | -0.106 | -46.528
-7.5 | -0.318 | 0.00787 | -0.107 | -40.419
-7 | -0.26 | 0.00772 | -0.107 | -33.669
-6.5 | -0.201 | 0.00756 | -0.108 | -26.539
-6 | -0.141 | 0.00746 | -0.109 | -18.869
-5.5 | -0.08 | 0.00721 | -0.11 | -11.123
-5 | -0.019 | 0.00702 | -0.111 | -2.742
-4.5 | 0.042 | 0.00692 | -0.112 | 6.085
-4 | 0.104 | 0.00669 | -0.113 | 15.512
-3.5 | 0.166 | 0.00633 | -0.114 | 26.156
-3 | 0.227 | 0.00602 | -0.114 | 37.805
-2.5 | 0.29 | 0.00581 | -0.115 | 49.885
-2 | 0.352 | 0.0058 | -0.116 | 60.646
-1.5 | 0.413 | 0.00583 | -0.117 | 70.954
-1 | 0.475 | 0.00589 | -0.118 | 80.676
-0.5 | 0.537 | 0.00592 | -0.119 | 90.676
0 | 0.599 | 0.00602 | -0.119 | 99.505
0.5 | 0.66 | 0.0061 | -0.12 | 108.299
1 | 0.722 | 0.0062 | -0.121 | 116.481
1.5 | 0.783 | 0.00635 | -0.122 | 123.383
2 | 0.841 | 0.00632 | -0.123 | 133.187
2.5 | 0.902 | 0.00666 | -0.123 | 135.355
3 | 0.963 | 0.0067 | -0.124 | 143.72
3.5 | 1.023 | 0.00713 | -0.125 | 143.483
4 | 1.083 | 0.00736 | -0.126 | 147.195
4.5 | 1.143 | 0.00764 | -0.126 | 149.649
5 | 1.202 | 0.00795 | -0.127 | 151.197
5.5 | 1.259 | 0.00889 | -0.128 | 141.72
6 | 1.313 | 0.00927 | -0.129 | 141.692
6.5 | 1.359 | 0.01061 | -0.129 | 128.131
7 | 1.407 | 0.01176 | -0.129 | 119.68
7.5 | 1.454 | 0.0128 | -0.129 | 113.645
8 | 1.5 | 0.01371 | -0.13 | 109.378
8.5 | 1.542 | 0.01464 | -0.13 | 105.373
9 | 1.58 | 0.01605 | -0.131 | 98.402
9.5 | 1.614 | 0.01676 | -0.131 | 96.285
10 | 1.644 | 0.01758 | -0.132 | 93.523
10.5 | 1.67 | 0.01839 | -0.132 | 90.804
11 | 1.691 | 0.01921 | -0.133 | 88.015
11.5 | 1.707 | 0.02013 | -0.133 | 84.8
12 | 1.717 | 0.02121 | -0.133 | 80.958
12.5 | 1.722 | 0.02222 | -0.134 | 77.5
13 | 1.718 | 0.0234 | -0.134 | 73.436
13.5 | 1.708 | 0.02471 | -0.134 | 69.141
14 | 1.693 | 0.02607 | -0.135 | 64.941
14.5 | 1.673 | 0.02731 | -0.135 | 61.238
15 | 1.647 | 0.02906 | -0.135 | 56.673
15.5 | 1.617 | 0.03077 | -0.135 | 52.545
16 | 1.582 | 0.03315 | -0.135 | 47.716
16.5 | 1.54 | 0.03563 | -0.135 | 43.24
17 | 1.495 | 0.03873 | -0.135 | 38.609
17.5 | 1.451 | 0.04153 | -0.134 | 34.931

## 74. Re 5M Mach 0.00 (2)
BIGFOIL.COM POLAR EXPORT
NACA63A616
NACA63A616 |  |  |  | Cl Max: | 1.7507 | at alpha= | 19.5 | deg
XFOIL ncrit=9 |  |  |  | L/D Max: | 159.319 | at alpha= | 4.5 | deg
Re: | 5000000 |  |  | Cd Min: | 0.0746 | at alpha= | 20 | deg
Mach: | 0 |  |  | Cl=0 at alpha= | -4.6463 | deg
|  |  |  | @ Cl=0.1, Cd= | 0.0059142
|  |  |  | @ Cl=0.4, Cd= | 0.0047291
|  |  |  | @ Cl=0.6, Cd= | 0.0049369
alpha (deg) | Cl | Cd | Cm | Cl/Cd
-20 | -1.2388 | 0.04929 | -0.1055 | -25.1329
-19 | -1.2299 | 0.03754 | -0.1137 | -32.7624
-18.5 | -1.2226 | 0.03093 | -0.1204 | -39.528
-18 | -1.2084 | 0.02732 | -0.122 | -44.2313
-17.5 | -1.1929 | 0.02416 | -0.1228 | -49.375
-17 | -1.1851 | 0.02049 | -0.1233 | -57.838
-16.5 | -1.162 | 0.01816 | -0.1236 | -63.9868
-16 | -1.1341 | 0.01666 | -0.1226 | -68.0732
-15.5 | -1.1095 | 0.01523 | -0.12 | -72.8496
-15 | -1.079 | 0.01423 | -0.1172 | -75.8257
-14.5 | -1.0345 | 0.01344 | -0.1164 | -76.9717
-14 | -0.9883 | 0.0127 | -0.1158 | -77.8189
-13.5 | -0.9404 | 0.01207 | -0.1154 | -77.9122
-13 | -0.8901 | 0.01159 | -0.1151 | -76.799
-12.5 | -0.839 | 0.01111 | -0.115 | -75.5176
-12 | -0.7869 | 0.01066 | -0.115 | -73.818
-11.5 | -0.7369 | 0.01006 | -0.1145 | -73.2505
-11 | -0.6848 | 0.00959 | -0.1144 | -71.4077
-10.5 | -0.6317 | 0.00919 | -0.1144 | -68.7378
-10 | -0.5783 | 0.0088 | -0.1144 | -65.7159
-9.5 | -0.5239 | 0.0085 | -0.1145 | -61.6353
-9 | -0.4685 | 0.00824 | -0.1148 | -56.8568
-8 | -0.3526 | 0.00766 | -0.1166 | -46.0313
-7.5 | -0.2934 | 0.0074 | -0.1177 | -39.6486
-7 | -0.2394 | 0.00718 | -0.1176 | -33.3426
-6.5 | -0.1862 | 0.007 | -0.1173 | -26.6
-6 | -0.1351 | 0.00678 | -0.1164 | -19.9263
-5.5 | -0.0846 | 0.0066 | -0.1155 | -12.8182
-5 | -0.0353 | 0.00638 | -0.1142 | -5.5329
-4.5 | 0.0146 | 0.00621 | -0.1131 | 2.351
-4 | 0.0635 | 0.00605 | -0.1117 | 10.4959
-3 | 0.1576 | 0.0057 | -0.1082 | 27.6491
-2.5 | 0.2014 | 0.00547 | -0.1057 | 36.819
-2 | 0.2399 | 0.00522 | -0.102 | 45.9579
-1.5 | 0.2811 | 0.00503 | -0.099 | 55.8847
-1 | 0.3252 | 0.00474 | -0.0966 | 68.6076
-0.5 | 0.3761 | 0.00472 | -0.0957 | 79.6822
0 | 0.4284 | 0.00474 | -0.095 | 90.3797
0.5 | 0.4842 | 0.00477 | -0.0952 | 101.5094
1 | 0.5422 | 0.00483 | -0.0959 | 112.2567
1.5 | 0.6017 | 0.00494 | -0.097 | 121.8016
2 | 0.6632 | 0.00507 | -0.0985 | 130.8087
2.5 | 0.727 | 0.00522 | -0.1007 | 139.272
3 | 0.7916 | 0.00541 | -0.103 | 146.3216
3.5 | 0.8644 | 0.00567 | -0.1074 | 152.4515
4 | 0.9272 | 0.00586 | -0.1094 | 158.2253
4.5 | 0.983 | 0.00617 | -0.1099 | 159.3193
5 | 1.0301 | 0.00671 | -0.1087 | 153.5171
5.5 | 1.0714 | 0.00742 | -0.1063 | 144.3935
6 | 1.1086 | 0.00821 | -0.1033 | 135.0305
6.5 | 1.1441 | 0.00906 | -0.1 | 126.2804
7 | 1.1795 | 0.00991 | -0.0969 | 119.0212
7.5 | 1.215 | 0.01075 | -0.0939 | 113.0233
8 | 1.2505 | 0.0116 | -0.091 | 107.8017
8.5 | 1.2845 | 0.01254 | -0.088 | 102.4322
9 | 1.3188 | 0.01348 | -0.0852 | 97.8338
9.5 | 1.3512 | 0.01454 | -0.0822 | 92.9298
10 | 1.3864 | 0.01554 | -0.08 | 89.2149
10.5 | 1.4348 | 0.01649 | -0.0806 | 87.0103
11 | 1.4648 | 0.01775 | -0.0777 | 82.5239
11.5 | 1.4928 | 0.01916 | -0.0746 | 77.9123
12 | 1.5176 | 0.02081 | -0.0713 | 72.9265
12.5 | 1.5436 | 0.02247 | -0.0685 | 68.696
13 | 1.5683 | 0.02429 | -0.0657 | 64.5657
13.5 | 1.5907 | 0.02637 | -0.0629 | 60.3223
14 | 1.6149 | 0.02842 | -0.0605 | 56.8227
14.5 | 1.6359 | 0.03079 | -0.0581 | 53.1309
15 | 1.6542 | 0.03349 | -0.0558 | 49.3938
15.5 | 1.6715 | 0.03637 | -0.0536 | 45.9582
16 | 1.6901 | 0.03923 | -0.0518 | 43.0818
16.5 | 1.7053 | 0.0425 | -0.05 | 40.1247
17 | 1.7158 | 0.04629 | -0.0483 | 37.0663
17.5 | 1.7245 | 0.05038 | -0.0468 | 34.2299
18 | 1.734 | 0.05451 | -0.0455 | 31.8107
18.5 | 1.7413 | 0.05896 | -0.0446 | 29.5336
19 | 1.746 | 0.06383 | -0.0439 | 27.3539
19.5 | 1.7507 | 0.06878 | -0.0434 | 25.4536
20 | 1.7487 | 0.0746 | -0.0431 | 23.441

## 75. Re 5M Mach 0.10 (1)
BIGFOIL.COM POLAR EXPORT
NACA63A616
NACA63A616 |  |  |  | Cl Max: | 1.714 | at alpha= | 12.5 | deg
JavaFoil+Calcfoil stall+Eppler ext transition |  |  |  | L/D Max: | 150.254 | at alpha= | 5 | deg
Re: | 5000000 |  |  | Cd Min: | 0.00582 | at alpha= | -2.5 | deg
Mach: | 0.1 |  |  | Cl=0 at alpha= | -4.8443 | deg
|  |  |  | @ Cl=0.1, Cd= | 0.0067242
|  |  |  | @ Cl=0.4, Cd= | 0.0058524
|  |  |  | @ Cl=0.6, Cd= | 0.0060265
alpha (deg) | Cl | Cd | Cm | Cl/Cd
-17.5 | -0.675 | 0.12476 | -0.052 | -5.411
-17 | -0.684 | 0.11846 | -0.053 | -5.775
-16.5 | -0.693 | 0.11048 | -0.055 | -6.27
-16 | -0.698 | 0.10328 | -0.057 | -6.759
-15.5 | -0.701 | 0.09601 | -0.059 | -7.304
-15 | -0.703 | 0.0875 | -0.062 | -8.033
-14.5 | -0.713 | 0.06979 | -0.07 | -10.215
-14 | -0.711 | 0.06101 | -0.073 | -11.657
-13.5 | -0.727 | 0.04014 | -0.082 | -18.106
-13 | -0.732 | 0.027 | -0.087 | -27.113
-12.5 | -0.734 | 0.01667 | -0.093 | -43.994
-12 | -0.71 | 0.015 | -0.094 | -47.349
-11.5 | -0.682 | 0.01348 | -0.096 | -50.608
-11 | -0.664 | 0.0099 | -0.1 | -67.135
-10.5 | -0.632 | 0.00972 | -0.102 | -65.022
-10 | -0.587 | 0.00923 | -0.103 | -63.616
-9.5 | -0.539 | 0.00891 | -0.104 | -60.476
-9 | -0.488 | 0.00866 | -0.104 | -56.326
-8.5 | -0.433 | 0.0084 | -0.105 | -51.579
-8 | -0.377 | 0.00815 | -0.106 | -46.25
-7.5 | -0.32 | 0.0079 | -0.107 | -40.432
-7 | -0.261 | 0.00774 | -0.108 | -33.717
-6.5 | -0.202 | 0.00762 | -0.109 | -26.463
-6 | -0.141 | 0.00747 | -0.11 | -18.942
-5.5 | -0.081 | 0.00726 | -0.111 | -11.108
-5 | -0.019 | 0.00707 | -0.111 | -2.735
-4.5 | 0.042 | 0.00693 | -0.112 | 6.107
-4 | 0.104 | 0.00671 | -0.113 | 15.534
-3.5 | 0.166 | 0.00633 | -0.114 | 26.293
-3 | 0.229 | 0.00605 | -0.115 | 37.782
-2.5 | 0.291 | 0.00582 | -0.116 | 50.066
-2 | 0.353 | 0.00583 | -0.117 | 60.673
-1.5 | 0.416 | 0.00586 | -0.117 | 70.943
-1 | 0.478 | 0.0059 | -0.118 | 80.979
-0.5 | 0.54 | 0.00592 | -0.119 | 91.116
0 | 0.602 | 0.00603 | -0.12 | 99.816
0.5 | 0.663 | 0.00611 | -0.121 | 108.666
1 | 0.725 | 0.00621 | -0.122 | 116.743
1.5 | 0.787 | 0.00637 | -0.122 | 123.634
2 | 0.845 | 0.00633 | -0.123 | 133.592
2.5 | 0.907 | 0.00668 | -0.124 | 135.688
3 | 0.968 | 0.00692 | -0.125 | 139.811
3.5 | 1.028 | 0.00718 | -0.126 | 143.142
4 | 1.089 | 0.00741 | -0.126 | 146.93
4.5 | 1.149 | 0.0077 | -0.127 | 149.143
5 | 1.207 | 0.00804 | -0.128 | 150.254
5.5 | 1.266 | 0.00895 | -0.129 | 141.368
6 | 1.319 | 0.00936 | -0.129 | 140.792
6.5 | 1.365 | 0.01077 | -0.129 | 126.733
7 | 1.413 | 0.01188 | -0.129 | 118.907
7.5 | 1.46 | 0.01293 | -0.13 | 112.959
8 | 1.505 | 0.01388 | -0.13 | 108.427
8.5 | 1.547 | 0.01491 | -0.131 | 103.817
9 | 1.584 | 0.01623 | -0.131 | 97.637
9.5 | 1.618 | 0.01696 | -0.132 | 95.416
10 | 1.647 | 0.01782 | -0.132 | 92.435
10.5 | 1.672 | 0.01858 | -0.133 | 89.974
11 | 1.691 | 0.01948 | -0.133 | 86.779
11.5 | 1.704 | 0.02054 | -0.134 | 82.989
12 | 1.712 | 0.02156 | -0.134 | 79.422
12.5 | 1.714 | 0.0227 | -0.134 | 75.542
13 | 1.707 | 0.02381 | -0.135 | 71.697
13.5 | 1.693 | 0.0252 | -0.135 | 67.201
14 | 1.674 | 0.02662 | -0.135 | 62.878
14.5 | 1.649 | 0.02798 | -0.135 | 58.918
15 | 1.618 | 0.02979 | -0.136 | 54.303
15.5 | 1.582 | 0.03179 | -0.136 | 49.746
16 | 1.539 | 0.03434 | -0.136 | 44.822
16.5 | 1.492 | 0.03703 | -0.135 | 40.3
17 | 1.442 | 0.0403 | -0.135 | 35.79
17.5 | 1.391 | 0.04356 | -0.135 | 31.94

## 76. Re 5M Mach 0.10 (2)
BIGFOIL.COM POLAR EXPORT
NACA63A616
NACA63A616 |  |  |  | Cl Max: | 1.7403 | at alpha= | 19.5 | deg
XFOIL ncrit=9 |  |  |  | L/D Max: | 159.564 | at alpha= | 4.5 | deg
Re: | 5000000 |  |  | Cd Min: | 0.07859 | at alpha= | 20 | deg
Mach: | 0.1 |  |  | Cl=0 at alpha= | -4.6377 | deg
|  |  |  | @ Cl=0.1, Cd= | 0.0059466
|  |  |  | @ Cl=0.4, Cd= | 0.0047432
|  |  |  | @ Cl=0.6, Cd= | 0.0049527
alpha (deg) | Cl | Cd | Cm | Cl/Cd
-20 | -1.1792 | 0.05892 | -0.1026 | -20.0136
-19 | -1.1897 | 0.04378 | -0.1136 | -27.1745
-18.5 | -1.2075 | 0.03469 | -0.1204 | -34.8083
-18 | -1.1956 | 0.03001 | -0.1238 | -39.8401
-17.5 | -1.1821 | 0.02651 | -0.1248 | -44.5907
-17 | -1.1724 | 0.02279 | -0.1255 | -51.4436
-16.5 | -1.1552 | 0.01981 | -0.1259 | -58.314
-16 | -1.1271 | 0.01784 | -0.1261 | -63.1783
-15.5 | -1.1034 | 0.01615 | -0.1243 | -68.322
-15 | -1.0799 | 0.01467 | -0.1209 | -73.6128
-14.5 | -1.0411 | 0.0138 | -0.119 | -75.442
-14 | -0.9945 | 0.01302 | -0.1183 | -76.3825
-13.5 | -0.9472 | 0.01231 | -0.1175 | -76.9456
-13 | -0.8968 | 0.01178 | -0.1171 | -76.129
-12.5 | -0.8454 | 0.01127 | -0.1168 | -75.0133
-12 | -0.7929 | 0.0108 | -0.1166 | -73.4167
-11.5 | -0.7417 | 0.01024 | -0.1162 | -72.4316
-11 | -0.6897 | 0.00972 | -0.1159 | -70.9568
-10.5 | -0.6362 | 0.00929 | -0.1158 | -68.4822
-10 | -0.5825 | 0.00889 | -0.1156 | -65.5231
-9.5 | -0.5276 | 0.00857 | -0.1157 | -61.5636
-9 | -0.4718 | 0.0083 | -0.1159 | -56.8434
-8.5 | -0.4144 | 0.00805 | -0.1165 | -51.4783
-8 | -0.3554 | 0.00771 | -0.1175 | -46.096
-7.5 | -0.2956 | 0.00744 | -0.1186 | -39.7312
-7 | -0.2413 | 0.00722 | -0.1184 | -33.4211
-6.5 | -0.1878 | 0.00704 | -0.118 | -26.6761
-6 | -0.1364 | 0.0068 | -0.1171 | -20.0588
-5.5 | -0.0856 | 0.00662 | -0.1161 | -12.9305
-5 | -0.0363 | 0.0064 | -0.1148 | -5.6719
-4.5 | 0.0138 | 0.00623 | -0.1136 | 2.2151
-4 | 0.0632 | 0.00607 | -0.1122 | 10.4119
-3.5 | 0.1109 | 0.00591 | -0.1105 | 18.7648
-3 | 0.1574 | 0.00572 | -0.1085 | 27.5175
-2.5 | 0.2005 | 0.00549 | -0.1058 | 36.5209
-2 | 0.2392 | 0.00523 | -0.1021 | 45.7361
-1 | 0.3253 | 0.00476 | -0.0967 | 68.3403
-0.5 | 0.3767 | 0.00473 | -0.0958 | 79.6406
0 | 0.4297 | 0.00476 | -0.0952 | 90.2731
0.5 | 0.4857 | 0.0048 | -0.0954 | 101.1875
1 | 0.5442 | 0.00486 | -0.0961 | 111.9753
1.5 | 0.6044 | 0.00496 | -0.0973 | 121.8548
2 | 0.6664 | 0.0051 | -0.0989 | 130.6667
2.5 | 0.7308 | 0.00524 | -0.1011 | 139.4656
3 | 0.7961 | 0.00543 | -0.1035 | 146.6114
3.5 | 0.8693 | 0.00569 | -0.1078 | 152.7768
4 | 0.9319 | 0.00588 | -0.1097 | 158.4864
4.5 | 0.9877 | 0.00619 | -0.1101 | 159.5638
5 | 1.0348 | 0.00674 | -0.1088 | 153.5312
5.5 | 1.076 | 0.00745 | -0.1063 | 144.4295
6 | 1.1128 | 0.00827 | -0.1031 | 134.5586
6.5 | 1.1481 | 0.00914 | -0.0997 | 125.6127
7 | 1.1831 | 0.01 | -0.0964 | 118.31
7.5 | 1.218 | 0.01088 | -0.0933 | 111.9485
8 | 1.2534 | 0.01176 | -0.0903 | 106.5816
8.5 | 1.287 | 0.01274 | -0.0872 | 101.0204
9 | 1.3217 | 0.0137 | -0.0844 | 96.4745
9.5 | 1.3536 | 0.01482 | -0.0813 | 91.336
10 | 1.3892 | 0.01585 | -0.079 | 87.6467
10.5 | 1.4372 | 0.01687 | -0.0795 | 85.1926
11 | 1.4665 | 0.01821 | -0.0764 | 80.5327
11.5 | 1.4936 | 0.01972 | -0.0732 | 75.7404
12 | 1.5179 | 0.02148 | -0.0698 | 70.6657
12.5 | 1.5442 | 0.02319 | -0.067 | 66.589
13 | 1.5682 | 0.02516 | -0.0641 | 62.3291
13.5 | 1.5918 | 0.02726 | -0.0614 | 58.3933
14 | 1.6157 | 0.02941 | -0.0591 | 54.9371
14.5 | 1.6355 | 0.03199 | -0.0566 | 51.1254
15 | 1.6518 | 0.03496 | -0.0541 | 47.2483
15.5 | 1.6704 | 0.03785 | -0.0521 | 44.1321
16 | 1.6876 | 0.04096 | -0.0502 | 41.2012
16.5 | 1.7021 | 0.04439 | -0.0485 | 38.3442
17 | 1.7102 | 0.04855 | -0.0467 | 35.2255
17.5 | 1.7178 | 0.05291 | -0.0452 | 32.4665
18 | 1.7286 | 0.05703 | -0.0441 | 30.3104
18.5 | 1.7352 | 0.06169 | -0.0432 | 28.1277
19 | 1.7383 | 0.06691 | -0.0426 | 25.9797
19.5 | 1.7403 | 0.07229 | -0.0422 | 24.0739
20 | 1.7359 | 0.07859 | -0.0422 | 22.0881

## 77. Re 5M Mach 0.25 (1)
BIGFOIL.COM POLAR EXPORT
NACA63A616
NACA63A616 |  |  |  | Cl Max: | 1.676 | at alpha= | 11 | deg
JavaFoil+Calcfoil stall+Eppler ext transition |  |  |  | L/D Max: | 148.344 | at alpha= | 5 | deg
Re: | 5000000 |  |  | Cd Min: | 0.00587 | at alpha= | -2.5 | deg
Mach: | 0.25 |  |  | Cl=0 at alpha= | -4.8413 | deg
|  |  |  | @ Cl=0.1, Cd= | 0.0068686
|  |  |  | @ Cl=0.4, Cd= | 0.0058931
|  |  |  | @ Cl=0.6, Cd= | 0.0060847
alpha (deg) | Cl | Cd | Cm | Cl/Cd
-17 | -0.449 | 0.13745 | -0.047 | -3.267
-16.5 | -0.487 | 0.1272 | -0.049 | -3.829
-16 | -0.52 | 0.11941 | -0.051 | -4.358
-15.5 | -0.549 | 0.11199 | -0.051 | -4.898
-15 | -0.571 | 0.1057 | -0.052 | -5.407
-14.5 | -0.59 | 0.09725 | -0.055 | -6.071
-14 | -0.603 | 0.08974 | -0.058 | -6.722
-13.5 | -0.614 | 0.07876 | -0.064 | -7.797
-13 | -0.613 | 0.07435 | -0.065 | -8.252
-12.5 | -0.65 | 0.0392 | -0.085 | -16.592
-12 | -0.658 | 0.02623 | -0.091 | -25.099
-11.5 | -0.647 | 0.02094 | -0.094 | -30.92
-11 | -0.638 | 0.01397 | -0.099 | -45.655
-10.5 | -0.621 | 0.01095 | -0.103 | -56.709
-10 | -0.591 | 0.00977 | -0.106 | -60.468
-9.5 | -0.545 | 0.00939 | -0.106 | -58.071
-9 | -0.496 | 0.00895 | -0.107 | -55.393
-8.5 | -0.441 | 0.00863 | -0.108 | -51.131
-8 | -0.385 | 0.00839 | -0.109 | -45.844
-7.5 | -0.327 | 0.00811 | -0.11 | -40.256
-7 | -0.267 | 0.00792 | -0.111 | -33.714
-6.5 | -0.207 | 0.00776 | -0.112 | -26.634
-6 | -0.145 | 0.0076 | -0.113 | -19.077
-5.5 | -0.083 | 0.00734 | -0.114 | -11.275
-5 | -0.02 | 0.00715 | -0.115 | -2.777
-4.5 | 0.043 | 0.00702 | -0.115 | 6.189
-4 | 0.107 | 0.00685 | -0.116 | 15.637
-3.5 | 0.171 | 0.00647 | -0.117 | 26.41
-3 | 0.235 | 0.00614 | -0.118 | 38.264
-2.5 | 0.299 | 0.00587 | -0.119 | 50.96
-2 | 0.363 | 0.00587 | -0.12 | 61.827
-1.5 | 0.427 | 0.00591 | -0.121 | 72.255
-1 | 0.491 | 0.00598 | -0.122 | 82.117
-0.5 | 0.554 | 0.00602 | -0.122 | 92.068
0 | 0.618 | 0.00611 | -0.123 | 101.238
0.5 | 0.682 | 0.00622 | -0.124 | 109.608
1 | 0.745 | 0.00632 | -0.125 | 117.985
1.5 | 0.809 | 0.00649 | -0.126 | 124.718
2 | 0.869 | 0.00666 | -0.127 | 130.47
2.5 | 0.931 | 0.00687 | -0.127 | 135.596
3 | 0.994 | 0.0071 | -0.128 | 140.068
3.5 | 1.056 | 0.00736 | -0.129 | 143.496
4 | 1.118 | 0.00764 | -0.13 | 146.365
4.5 | 1.18 | 0.00797 | -0.131 | 147.938
5 | 1.24 | 0.00836 | -0.131 | 148.344
5.5 | 1.296 | 0.00916 | -0.132 | 141.495
6 | 1.346 | 0.01021 | -0.132 | 131.802
6.5 | 1.395 | 0.01142 | -0.132 | 122.163
7 | 1.445 | 0.01258 | -0.133 | 114.797
7.5 | 1.491 | 0.01392 | -0.133 | 107.141
8 | 1.535 | 0.01489 | -0.134 | 103.09
8.5 | 1.575 | 0.01586 | -0.134 | 99.295
9 | 1.608 | 0.01734 | -0.135 | 92.726
9.5 | 1.635 | 0.0182 | -0.135 | 89.843
10 | 1.657 | 0.01916 | -0.136 | 86.495
10.5 | 1.671 | 0.02023 | -0.136 | 82.585
11 | 1.676 | 0.02138 | -0.136 | 78.403
11.5 | 1.674 | 0.02267 | -0.137 | 73.829
12 | 1.664 | 0.0238 | -0.137 | 69.923
12.5 | 1.645 | 0.02526 | -0.137 | 65.129
13 | 1.61 | 0.02688 | -0.138 | 59.905
13.5 | 1.564 | 0.02896 | -0.138 | 54.002
14 | 1.507 | 0.03092 | -0.138 | 48.725
14.5 | 1.439 | 0.03322 | -0.138 | 43.329
15 | 1.359 | 0.03648 | -0.138 | 37.245
15.5 | 1.27 | 0.04082 | -0.137 | 31.106
16 | 1.171 | 0.04691 | -0.135 | 24.967

## 78. Re 5M Mach 0.25 (2)
BIGFOIL.COM POLAR EXPORT
NACA63A616
NACA63A616 |  |  |  | Cl Max: | 1.6906 | at alpha= | 18 | deg
XFOIL ncrit=9 |  |  |  | L/D Max: | 159.512 | at alpha= | 4.5 | deg
Re: | 5000000 |  |  | Cd Min: | 0.16802 | at alpha= | -20 | deg
Mach: | 0.25 |  |  | Cl=0 at alpha= | -4.5956 | deg
|  |  |  | @ Cl=0.1, Cd= | 0.0060319
|  |  |  | @ Cl=0.4, Cd= | 0.0048336
|  |  |  | @ Cl=0.6, Cd= | 0.0050533
alpha (deg) | Cl | Cd | Cm | Cl/Cd
-20 | -0.578 | 0.16802 | -0.0459 | -3.4401
-19.5 | -0.6123 | 0.15012 | -0.057 | -4.0787
-19 | -0.7328 | 0.11872 | -0.0767 | -6.1725
-18.5 | -0.9644 | 0.07542 | -0.1061 | -12.7871
-18 | -1.0263 | 0.05745 | -0.1216 | -17.8642
-17.5 | -1.0443 | 0.04817 | -0.1274 | -21.6795
-17 | -1.0771 | 0.0389 | -0.1326 | -27.6889
-16.5 | -1.0885 | 0.03238 | -0.1354 | -33.6164
-16 | -1.0787 | 0.02799 | -0.1368 | -38.5388
-15.5 | -1.0688 | 0.02383 | -0.1376 | -44.851
-15 | -1.0516 | 0.02037 | -0.138 | -51.6249
-14.5 | -1.0315 | 0.01739 | -0.1379 | -59.3157
-14 | -1.0067 | 0.01553 | -0.135 | -64.8229
-13.5 | -0.9768 | 0.01418 | -0.1311 | -68.8858
-13 | -0.9303 | 0.01313 | -0.1292 | -70.853
-12.5 | -0.8791 | 0.01233 | -0.1277 | -71.2976
-12 | -0.8251 | 0.0117 | -0.1266 | -70.5214
-11.5 | -0.7694 | 0.01119 | -0.1257 | -68.7578
-11 | -0.7137 | 0.01068 | -0.1249 | -66.8258
-10.5 | -0.6608 | 0.00994 | -0.1238 | -66.4789
-10 | -0.6051 | 0.00944 | -0.123 | -64.0996
-9.5 | -0.5482 | 0.00903 | -0.1225 | -60.7087
-9 | -0.4901 | 0.00868 | -0.1222 | -56.4631
-8.5 | -0.4301 | 0.00841 | -0.1224 | -51.1415
-8 | -0.3701 | 0.008 | -0.1227 | -46.2625
-7.5 | -0.3082 | 0.00767 | -0.1234 | -40.1825
-7 | -0.252 | 0.00741 | -0.1229 | -34.0081
-6.5 | -0.1973 | 0.00719 | -0.1221 | -27.4409
-6 | -0.1436 | 0.00696 | -0.121 | -20.6322
-5.5 | -0.0909 | 0.00676 | -0.1198 | -13.4467
-5 | -0.0406 | 0.00654 | -0.1181 | -6.208
-4 | 0.0598 | 0.00617 | -0.1147 | 9.6921
-3.5 | 0.1093 | 0.006 | -0.1128 | 18.2167
-3 | 0.1538 | 0.00581 | -0.1099 | 26.4716
-2.5 | 0.195 | 0.00561 | -0.1063 | 34.7594
-1.5 | 0.2819 | 0.00514 | -0.1002 | 54.8444
-1 | 0.3267 | 0.00484 | -0.0975 | 67.5
-0.5 | 0.3796 | 0.00483 | -0.0965 | 78.5921
0 | 0.4362 | 0.00484 | -0.0963 | 90.124
0.5 | 0.4951 | 0.00489 | -0.0968 | 101.2474
1 | 0.555 | 0.00499 | -0.0974 | 111.2224
1.5 | 0.619 | 0.00508 | -0.0989 | 121.8504
2 | 0.684 | 0.00523 | -0.1007 | 130.7839
2.5 | 0.7514 | 0.00537 | -0.1031 | 139.9255
3 | 0.825 | 0.00557 | -0.1069 | 148.1149
3.5 | 0.8951 | 0.00581 | -0.1099 | 154.062
4 | 0.9566 | 0.00603 | -0.111 | 158.6401
4.5 | 1.0129 | 0.00635 | -0.1109 | 159.5118
5 | 1.0599 | 0.00691 | -0.1091 | 153.3864
5.5 | 1.1008 | 0.00764 | -0.1061 | 144.0838
6 | 1.135 | 0.0086 | -0.102 | 131.9767
6.5 | 1.1692 | 0.00957 | -0.098 | 122.1735
7 | 1.2025 | 0.0106 | -0.0941 | 113.4434
7.5 | 1.2348 | 0.01171 | -0.0901 | 105.4483
8 | 1.2701 | 0.01273 | -0.0867 | 99.7722
8.5 | 1.3017 | 0.01395 | -0.083 | 93.3118
9 | 1.3366 | 0.01509 | -0.0798 | 88.5752
9.5 | 1.3671 | 0.01649 | -0.0763 | 82.9048
10 | 1.4012 | 0.01783 | -0.0734 | 78.5867
10.5 | 1.4466 | 0.0193 | -0.0732 | 74.9534
11 | 1.4743 | 0.02105 | -0.0697 | 70.038
11.5 | 1.4996 | 0.02305 | -0.0661 | 65.0586
12 | 1.5239 | 0.02524 | -0.0628 | 60.3764
12.5 | 1.5482 | 0.02758 | -0.0597 | 56.1349
13 | 1.5712 | 0.03011 | -0.0568 | 52.182
13.5 | 1.5944 | 0.03276 | -0.0541 | 48.6691
14 | 1.6134 | 0.03585 | -0.0515 | 45.0042
14.5 | 1.6284 | 0.03939 | -0.0488 | 41.3404
15 | 1.646 | 0.04286 | -0.0466 | 38.4041
15.5 | 1.6597 | 0.04677 | -0.0446 | 35.4864
16 | 1.6679 | 0.05134 | -0.0426 | 32.4873
16.5 | 1.6777 | 0.0559 | -0.0411 | 30.0125
17 | 1.6849 | 0.06085 | -0.0398 | 27.6894
17.5 | 1.6883 | 0.06636 | -0.0388 | 25.4415
18 | 1.6906 | 0.07209 | -0.0381 | 23.4512
18.5 | 1.6863 | 0.07875 | -0.0379 | 21.4133
19 | 1.6826 | 0.08552 | -0.038 | 19.6749
19.5 | 1.6733 | 0.09308 | -0.0387 | 17.977
20 | 1.6604 | 0.10131 | -0.04 | 16.3893

## 79. Re 5M Mach 0.50 (1)
BIGFOIL.COM POLAR EXPORT
NACA63A616
NACA63A616 |  |  |  | Cl Max: | 1.609 | at alpha= | 8 | deg
JavaFoil+Calcfoil stall+Eppler ext transition |  |  |  | L/D Max: | 140.6 | at alpha= | 4 | deg
Re: | 5000000 |  |  | Cd Min: | 0.00619 | at alpha= | -2.5 | deg
Mach: | 0.5 |  |  | Cl=0 at alpha= | -4.8429 | deg
|  |  |  | @ Cl=0.1, Cd= | 0.0073901
|  |  |  | @ Cl=0.4, Cd= | 0.00619
|  |  |  | @ Cl=0.6, Cd= | 0.0064334
alpha (deg) | Cl | Cd | Cm | Cl/Cd
-20 | -0.86 | 0.1573 | -0.057 | -5.469
-19.5 | -0.832 | 0.15427 | -0.057 | -5.394
-19 | -0.804 | 0.14751 | -0.057 | -5.452
-18.5 | -0.776 | 0.14301 | -0.057 | -5.428
-18 | -0.749 | 0.14087 | -0.059 | -5.32
-17.5 | -0.719 | 0.1378 | -0.057 | -5.218
-17 | -0.691 | 0.13282 | -0.056 | -5.199
-16.5 | -0.663 | 0.12435 | -0.057 | -5.329
-16 | -0.635 | 0.12155 | -0.057 | -5.221
-15.5 | -0.607 | 0.11951 | -0.059 | -5.079
-15 | -0.577 | 0.11433 | -0.056 | -5.05
-14.5 | -0.549 | 0.10827 | -0.056 | -5.071
-14 | -0.521 | 0.10488 | -0.057 | -4.966
-13.5 | -0.493 | 0.10153 | -0.057 | -4.853
-13 | -0.464 | 0.09656 | -0.057 | -4.806
-12.5 | -0.436 | 0.08815 | -0.057 | -4.945
-12 | -0.408 | 0.08083 | -0.059 | -5.047
-11.5 | -0.38 | 0.07392 | -0.061 | -5.143
-11 | -0.35 | 0.07981 | -0.055 | -4.387
-10.5 | -0.323 | 0.06989 | -0.06 | -4.618
-10 | -0.297 | 0.06093 | -0.069 | -4.869
-9.5 | -0.268 | 0.05927 | -0.069 | -4.517
-9 | -0.372 | 0.05822 | -0.063 | -6.391
-8.5 | -0.42 | 0.01377 | -0.114 | -30.519
-8 | -0.395 | 0.00993 | -0.12 | -39.741
-7.5 | -0.348 | 0.00943 | -0.123 | -36.938
-7 | -0.289 | 0.00885 | -0.124 | -32.682
-6.5 | -0.226 | 0.00856 | -0.125 | -26.404
-6 | -0.16 | 0.00827 | -0.126 | -19.307
-5.5 | -0.092 | 0.008 | -0.127 | -11.451
-5 | -0.022 | 0.00771 | -0.128 | -2.858
-4.5 | 0.048 | 0.0075 | -0.129 | 6.454
-4 | 0.119 | 0.00735 | -0.13 | 16.252
-3.5 | 0.191 | 0.00704 | -0.131 | 27.112
-3 | 0.262 | 0.00661 | -0.132 | 39.69
-2.5 | 0.335 | 0.00619 | -0.133 | 54.08
-2 | 0.406 | 0.00619 | -0.134 | 65.576
-1.5 | 0.477 | 0.00628 | -0.135 | 75.975
-1 | 0.549 | 0.00634 | -0.136 | 86.601
-0.5 | 0.62 | 0.00647 | -0.137 | 95.78
0 | 0.691 | 0.00657 | -0.138 | 105.215
0.5 | 0.762 | 0.00669 | -0.139 | 113.948
1 | 0.833 | 0.00692 | -0.14 | 120.465
1.5 | 0.904 | 0.00716 | -0.141 | 126.311
2 | 0.969 | 0.00742 | -0.142 | 130.663
2.5 | 1.039 | 0.0077 | -0.142 | 134.922
3 | 1.109 | 0.00789 | -0.143 | 140.512
3.5 | 1.178 | 0.00849 | -0.144 | 138.833
4 | 1.239 | 0.00881 | -0.144 | 140.6
4.5 | 1.302 | 0.00928 | -0.145 | 140.423
5 | 1.363 | 0.0107 | -0.145 | 127.435
5.5 | 1.423 | 0.01188 | -0.146 | 119.793
6 | 1.477 | 0.01377 | -0.146 | 107.199
6.5 | 1.525 | 0.01524 | -0.147 | 100.077
7 | 1.566 | 0.01718 | -0.147 | 91.122
7.5 | 1.596 | 0.01867 | -0.148 | 85.499
8 | 1.609 | 0.02109 | -0.148 | 76.274
8.5 | 1.594 | 0.02295 | -0.148 | 69.458
9 | 1.508 | 0.02497 | -0.149 | 60.401
9.5 | 0.967 | 0.02914 | -0.149 | 33.185
10 | 0.998 | 0.03058 | -0.149 | 32.632
10.5 | 1 | 0.03994 | -0.144 | 25.027
11 | 1.051 | 0.03615 | -0.149 | 29.062
11.5 | 0.932 | 0.07911 | -0.1 | 11.778
12 | 0.943 | 0.09337 | -0.081 | 10.103
12.5 | 0.969 | 0.09575 | -0.079 | 10.118
13 | 0.997 | 0.10106 | -0.082 | 9.864

## 80. Re 5M Mach 0.50 (2)
BIGFOIL.COM POLAR EXPORT
NACA63A616
NACA63A616 |  |  |  | Cl Max: | 1.5427 | at alpha= | 13 | deg
XFOIL ncrit=9 |  |  |  | L/D Max: | 150.905 | at alpha= | 4 | deg
Re: | 5000000 |  |  | Cd Min: | 0.16878 | at alpha= | 18 | deg
Mach: | 0.5 |  |  | Cl=0 at alpha= | -4.307 | deg
|  |  |  | @ Cl=0.1, Cd= | 0.0063846
|  |  |  | @ Cl=0.4, Cd= | 0.005325
|  |  |  | @ Cl=0.6, Cd= | 0.005519
alpha (deg) | Cl | Cd | Cm | Cl/Cd
-14.5 | -0.346 | 0.11042 | -0.1085 | -3.1335
-13.5 | -0.3979 | 0.08656 | -0.1239 | -4.5968
-13 | -0.4145 | 0.0766 | -0.1304 | -5.4112
-12.5 | -0.4459 | 0.06539 | -0.138 | -6.8191
-12 | -0.47 | 0.05455 | -0.145 | -8.6159
-11.5 | -0.4958 | 0.04375 | -0.1532 | -11.3326
-11 | -0.5136 | 0.03499 | -0.1596 | -14.6785
-10.5 | -0.5339 | 0.02713 | -0.1643 | -19.6793
-10 | -0.5602 | 0.01968 | -0.1674 | -28.4654
-9.5 | -0.5679 | 0.01496 | -0.1645 | -37.9612
-9 | -0.5337 | 0.01281 | -0.1587 | -41.6628
-8.5 | -0.4797 | 0.01139 | -0.1547 | -42.1159
-8 | -0.424 | 0.0101 | -0.151 | -41.9802
-7.5 | -0.3625 | 0.00919 | -0.148 | -39.445
-7 | -0.2992 | 0.00854 | -0.1453 | -35.0351
-6.5 | -0.2387 | 0.00808 | -0.1422 | -29.5421
-6 | -0.1809 | 0.0077 | -0.1388 | -23.4935
-5.5 | -0.1244 | 0.0074 | -0.1354 | -16.8108
-5 | -0.071 | 0.00713 | -0.1315 | -9.9579
-4.5 | -0.0193 | 0.0069 | -0.1274 | -2.7971
-4 | 0.0307 | 0.00666 | -0.1232 | 4.6096
-3.5 | 0.0828 | 0.00645 | -0.1196 | 12.8372
-3 | 0.1354 | 0.00625 | -0.1162 | 21.664
-2.5 | 0.1857 | 0.00608 | -0.1125 | 30.5428
-2 | 0.2331 | 0.00588 | -0.1083 | 39.6429
-1.5 | 0.2826 | 0.00571 | -0.1046 | 49.4921
-1 | 0.3319 | 0.00535 | -0.1012 | 62.0374
-0.5 | 0.3916 | 0.00532 | -0.0998 | 73.609
0 | 0.4589 | 0.00536 | -0.1002 | 85.6157
0.5 | 0.5325 | 0.00542 | -0.1019 | 98.2472
1 | 0.6075 | 0.00553 | -0.1039 | 109.8553
1.5 | 0.6863 | 0.00567 | -0.1067 | 121.0406
2 | 0.7684 | 0.00582 | -0.1102 | 132.0275
2.5 | 0.8507 | 0.00603 | -0.1137 | 141.0779
3 | 0.9222 | 0.00626 | -0.1147 | 147.3163
3.5 | 0.9861 | 0.00664 | -0.1141 | 148.509
4 | 1.0503 | 0.00696 | -0.1134 | 150.9052
4.5 | 1.1082 | 0.00745 | -0.1114 | 148.7517
5 | 1.1623 | 0.00806 | -0.1087 | 144.206
6 | 1.2258 | 0.01084 | -0.0966 | 113.0812
6.5 | 1.2594 | 0.01235 | -0.0911 | 101.9757
7 | 1.2752 | 0.01469 | -0.0837 | 86.8074
7.5 | 1.3004 | 0.01686 | -0.0779 | 77.1293
8 | 1.3291 | 0.01908 | -0.0728 | 69.6593
8.5 | 1.3545 | 0.02171 | -0.0677 | 62.3906
9.5 | 1.4081 | 0.0275 | -0.0589 | 51.2036
10 | 1.4339 | 0.03076 | -0.055 | 46.6157
10.5 | 1.4578 | 0.03444 | -0.0514 | 42.3287
11.5 | 1.5121 | 0.04266 | -0.0462 | 35.4454
12 | 1.5283 | 0.04731 | -0.0427 | 32.304
12.5 | 1.5378 | 0.05265 | -0.0394 | 29.208
13 | 1.5427 | 0.05865 | -0.0364 | 26.3035
13.5 | 1.5374 | 0.06574 | -0.034 | 23.3861
14 | 1.5235 | 0.07394 | -0.0325 | 20.6045
14.5 | 1.5003 | 0.0834 | -0.0321 | 17.9892
15 | 1.4709 | 0.09387 | -0.0329 | 15.6695
15.5 | 1.4385 | 0.10524 | -0.0352 | 13.6688
16 | 1.4072 | 0.11693 | -0.0387 | 12.0346
16.5 | 1.3763 | 0.12924 | -0.0436 | 10.6492
17 | 1.345 | 0.14213 | -0.05 | 9.4632
17.5 | 1.318 | 0.15514 | -0.0573 | 8.4956
18 | 1.2909 | 0.16878 | -0.0658 | 7.6484

## 81. Re 6M Mach 0.00 (1)
BIGFOIL.COM POLAR EXPORT
NACA63A616
NACA63A616 |  |  |  | Cl Max: | 1.725 | at alpha= | 12.5 | deg
JavaFoil+Calcfoil stall+Eppler ext transition |  |  |  | L/D Max: | 153.346 | at alpha= | 4.5 | deg
Re: | 6000000 |  |  | Cd Min: | 0.00548 | at alpha= | -1.5 | deg
Mach: | 0 |  |  | Cl=0 at alpha= | -4.8443 | deg
|  |  |  | @ Cl=0.1, Cd= | 0.0066803
|  |  |  | @ Cl=0.4, Cd= | 0.0055418
|  |  |  | @ Cl=0.6, Cd= | 0.0059315
alpha (deg) | Cl | Cd | Cm | Cl/Cd
-19.5 | -0.662 | 0.15 | -0.049 | -4.411
-19 | -0.675 | 0.14165 | -0.05 | -4.766
-18.5 | -0.686 | 0.13479 | -0.051 | -5.092
-18 | -0.697 | 0.12702 | -0.052 | -5.488
-17.5 | -0.706 | 0.11906 | -0.054 | -5.932
-17 | -0.713 | 0.11288 | -0.055 | -6.316
-16.5 | -0.719 | 0.10439 | -0.057 | -6.886
-16 | -0.722 | 0.09739 | -0.059 | -7.412
-15.5 | -0.724 | 0.08839 | -0.062 | -8.195
-15 | -0.736 | 0.07022 | -0.07 | -10.474
-14.5 | -0.751 | 0.05032 | -0.077 | -14.926
-14 | -0.744 | 0.04476 | -0.079 | -16.633
-13.5 | -0.751 | 0.03113 | -0.085 | -24.111
-13 | -0.745 | 0.02355 | -0.088 | -31.624
-12.5 | -0.741 | 0.0153 | -0.093 | -48.44
-12 | -0.716 | 0.01374 | -0.094 | -52.135
-11.5 | -0.701 | 0.01085 | -0.098 | -64.632
-11 | -0.674 | 0.00971 | -0.1 | -69.367
-10.5 | -0.631 | 0.00927 | -0.101 | -68.107
-10 | -0.586 | 0.00891 | -0.102 | -65.764
-9.5 | -0.538 | 0.00861 | -0.103 | -62.451
-9 | -0.486 | 0.00839 | -0.104 | -58.008
-8.5 | -0.432 | 0.00814 | -0.105 | -53.05
-8 | -0.376 | 0.0079 | -0.106 | -47.531
-7.5 | -0.318 | 0.00772 | -0.107 | -41.214
-7 | -0.26 | 0.00757 | -0.107 | -34.315
-6.5 | -0.201 | 0.00742 | -0.108 | -27.062
-6 | -0.141 | 0.0073 | -0.109 | -19.281
-5.5 | -0.08 | 0.0071 | -0.11 | -11.304
-5 | -0.019 | 0.00694 | -0.111 | -2.772
-4.5 | 0.042 | 0.00683 | -0.112 | 6.165
-4 | 0.104 | 0.00667 | -0.113 | 15.56
-3.5 | 0.166 | 0.00641 | -0.114 | 25.822
-3 | 0.227 | 0.00605 | -0.114 | 37.62
-2.5 | 0.29 | 0.00576 | -0.115 | 50.293
-2 | 0.352 | 0.00577 | -0.116 | 60.987
-1.5 | 0.413 | 0.00548 | -0.117 | 75.383
-1 | 0.475 | 0.00584 | -0.118 | 81.33
-0.5 | 0.537 | 0.00588 | -0.119 | 91.349
0 | 0.599 | 0.00593 | -0.119 | 100.923
0.5 | 0.66 | 0.00602 | -0.12 | 109.58
1 | 0.722 | 0.00615 | -0.121 | 117.273
1.5 | 0.783 | 0.00628 | -0.122 | 124.669
2 | 0.841 | 0.00629 | -0.123 | 133.838
2.5 | 0.902 | 0.00645 | -0.123 | 139.763
3 | 0.963 | 0.00667 | -0.124 | 144.337
3.5 | 1.023 | 0.00692 | -0.125 | 147.852
4 | 1.083 | 0.00714 | -0.126 | 151.674
4.5 | 1.143 | 0.00745 | -0.126 | 153.346
5 | 1.202 | 0.00827 | -0.127 | 145.359
5.5 | 1.259 | 0.00905 | -0.128 | 139.114
6 | 1.313 | 0.00949 | -0.129 | 138.313
6.5 | 1.36 | 0.0108 | -0.129 | 125.943
7 | 1.408 | 0.01169 | -0.129 | 120.393
7.5 | 1.455 | 0.01273 | -0.129 | 114.307
8 | 1.501 | 0.01344 | -0.13 | 111.643
8.5 | 1.543 | 0.01421 | -0.13 | 108.637
9 | 1.581 | 0.01545 | -0.131 | 102.31
9.5 | 1.615 | 0.01626 | -0.131 | 99.32
10 | 1.646 | 0.01705 | -0.132 | 96.52
10.5 | 1.671 | 0.01782 | -0.132 | 93.821
11 | 1.693 | 0.0186 | -0.133 | 90.996
11.5 | 1.709 | 0.01948 | -0.133 | 87.701
12 | 1.72 | 0.02048 | -0.134 | 83.965
12.5 | 1.725 | 0.02147 | -0.134 | 80.322
13 | 1.72 | 0.02263 | -0.134 | 75.99
13.5 | 1.71 | 0.02389 | -0.134 | 71.59
14 | 1.695 | 0.02517 | -0.135 | 67.312
14.5 | 1.674 | 0.02667 | -0.135 | 62.786
15 | 1.649 | 0.028 | -0.135 | 58.876
15.5 | 1.619 | 0.02965 | -0.135 | 54.604
16 | 1.584 | 0.03177 | -0.136 | 49.853
16.5 | 1.544 | 0.03402 | -0.135 | 45.392
17 | 1.5 | 0.03703 | -0.135 | 40.501
17.5 | 1.455 | 0.03945 | -0.135 | 36.885

## 82. Re 6M Mach 0.00 (2)
BIGFOIL.COM POLAR EXPORT
NACA63A616
NACA63A616 |  |  |  | Cl Max: | 1.7745 | at alpha= | 19.5 | deg
XFOIL ncrit=9 |  |  |  | L/D Max: | 160.672 | at alpha= | 4 | deg
Re: | 6000000 |  |  | Cd Min: | 0.07231 | at alpha= | 20 | deg
Mach: | 0 |  |  | Cl=0 at alpha= | -4.6401 | deg
|  |  |  | @ Cl=0.1, Cd= | 0.0057891
|  |  |  | @ Cl=0.4, Cd= | 0.0046457
|  |  |  | @ Cl=0.6, Cd= | 0.0048313
alpha (deg) | Cl | Cd | Cm | Cl/Cd
-20 | -1.2588 | 0.04697 | -0.1065 | -26.8001
-19.5 | -1.2573 | 0.03985 | -0.1129 | -31.5508
-18.5 | -1.2451 | 0.02882 | -0.121 | -43.2026
-18 | -1.2333 | 0.02533 | -0.1219 | -48.6893
-17.5 | -1.2133 | 0.0226 | -0.1225 | -53.6858
-17 | -1.1968 | 0.01967 | -0.1229 | -60.8439
-16.5 | -1.1757 | 0.01737 | -0.1228 | -67.6857
-16 | -1.1466 | 0.01611 | -0.1213 | -71.1732
-15.5 | -1.1178 | 0.01494 | -0.1188 | -74.8193
-15 | -1.0903 | 0.01362 | -0.1156 | -80.0514
-14.5 | -1.045 | 0.01283 | -0.115 | -81.4497
-14 | -0.9982 | 0.01218 | -0.1144 | -81.954
-13.5 | -0.9508 | 0.01151 | -0.1138 | -82.6064
-13 | -0.9005 | 0.011 | -0.1135 | -81.8636
-12.5 | -0.8488 | 0.01055 | -0.1134 | -80.455
-12 | -0.7972 | 0.01009 | -0.1132 | -79.0089
-11.5 | -0.7438 | 0.00975 | -0.1133 | -76.2872
-11 | -0.6923 | 0.00924 | -0.113 | -74.9242
-10.5 | -0.6396 | 0.0088 | -0.1129 | -72.6818
-10 | -0.586 | 0.00844 | -0.1129 | -69.4313
-9.5 | -0.5313 | 0.00816 | -0.1131 | -65.1103
-9 | -0.4752 | 0.00791 | -0.1136 | -60.0759
-8.5 | -0.4172 | 0.00772 | -0.1144 | -54.0415
-8 | -0.358 | 0.00748 | -0.1155 | -47.861
-7.5 | -0.2983 | 0.00718 | -0.1167 | -41.546
-7 | -0.2429 | 0.00696 | -0.1169 | -34.8994
-6.5 | -0.1892 | 0.00679 | -0.1167 | -27.8645
-6 | -0.1372 | 0.00661 | -0.1161 | -20.7564
-5.5 | -0.0857 | 0.00642 | -0.1153 | -13.3489
-5 | -0.0357 | 0.00622 | -0.1142 | -5.7395
-4.5 | 0.0139 | 0.00605 | -0.113 | 2.2975
-4 | 0.0632 | 0.00591 | -0.1117 | 10.6937
-3.5 | 0.1119 | 0.00575 | -0.1103 | 19.4609
-3 | 0.1593 | 0.00559 | -0.1086 | 28.4973
-2.5 | 0.2046 | 0.00542 | -0.1064 | 37.7491
-2 | 0.2438 | 0.0052 | -0.1029 | 46.8846
-1.5 | 0.2859 | 0.00501 | -0.0999 | 57.0659
-1 | 0.3276 | 0.00468 | -0.0971 | 70
-0.5 | 0.3773 | 0.00465 | -0.0959 | 81.1398
0 | 0.4301 | 0.00464 | -0.0954 | 92.694
0.5 | 0.4866 | 0.00465 | -0.0957 | 104.6452
1 | 0.5449 | 0.00472 | -0.0965 | 115.4449
1.5 | 0.6043 | 0.00484 | -0.0976 | 124.8554
2 | 0.6669 | 0.00497 | -0.0994 | 134.1851
2.5 | 0.7319 | 0.00513 | -0.1018 | 142.6706
3 | 0.8039 | 0.00535 | -0.1059 | 150.2617
3.5 | 0.8731 | 0.00558 | -0.1094 | 156.4695
4 | 0.9319 | 0.0058 | -0.1105 | 160.6724
4.5 | 0.986 | 0.00615 | -0.1106 | 160.3252
5 | 1.0309 | 0.00677 | -0.109 | 152.2747
5.5 | 1.0687 | 0.00762 | -0.106 | 140.2493
6 | 1.108 | 0.00832 | -0.1033 | 133.1731
6.5 | 1.1442 | 0.00912 | -0.1002 | 125.4605
7 | 1.1815 | 0.00988 | -0.0973 | 119.585
7.5 | 1.2201 | 0.01059 | -0.0948 | 115.2125
8 | 1.257 | 0.01136 | -0.0921 | 110.6514
8.5 | 1.2913 | 0.01226 | -0.0891 | 105.3263
9 | 1.3256 | 0.01318 | -0.0863 | 100.5766
9.5 | 1.3597 | 0.01414 | -0.0836 | 96.1598
10 | 1.3951 | 0.01508 | -0.0812 | 92.5133
11 | 1.4751 | 0.01716 | -0.0791 | 85.9615
11.5 | 1.503 | 0.01856 | -0.0759 | 80.9806
12 | 1.5293 | 0.02008 | -0.0728 | 76.1604
12.5 | 1.5567 | 0.02161 | -0.07 | 72.0361
13 | 1.5813 | 0.02338 | -0.0671 | 67.6347
13.5 | 1.6078 | 0.02514 | -0.0646 | 63.9539
14 | 1.6321 | 0.02712 | -0.0622 | 60.1807
14.5 | 1.6516 | 0.02952 | -0.0595 | 55.9485
15 | 1.6721 | 0.03199 | -0.0572 | 52.2695
15.5 | 1.6923 | 0.03457 | -0.0551 | 48.9528
16 | 1.7084 | 0.03757 | -0.053 | 45.4725
16.5 | 1.7236 | 0.04078 | -0.0511 | 42.2658
17 | 1.7353 | 0.04437 | -0.0492 | 39.1098
17.5 | 1.747 | 0.04808 | -0.0477 | 36.3353
18 | 1.7579 | 0.052 | -0.0464 | 33.8058
18.5 | 1.7647 | 0.05642 | -0.0453 | 31.2779
19 | 1.7704 | 0.06107 | -0.0444 | 28.9897
19.5 | 1.7745 | 0.066 | -0.0437 | 26.8864
20 | 1.7677 | 0.07231 | -0.0433 | 24.4461

## 83. Re 6M Mach 0.10 (1)
BIGFOIL.COM POLAR EXPORT
NACA63A616
NACA63A616 |  |  |  | Cl Max: | 1.716 | at alpha= | 12.5 | deg
JavaFoil+Calcfoil stall+Eppler ext transition |  |  |  | L/D Max: | 153.006 | at alpha= | 4.5 | deg
Re: | 6000000 |  |  | Cd Min: | 0.00549 | at alpha= | -1.5 | deg
Mach: | 0.1 |  |  | Cl=0 at alpha= | -4.8443 | deg
|  |  |  | @ Cl=0.1, Cd= | 0.006709
|  |  |  | @ Cl=0.4, Cd= | 0.0055611
|  |  |  | @ Cl=0.6, Cd= | 0.0059377
alpha (deg) | Cl | Cd | Cm | Cl/Cd
-18 | -0.663 | 0.13042 | -0.051 | -5.087
-17.5 | -0.676 | 0.1224 | -0.053 | -5.523
-17 | -0.685 | 0.11637 | -0.054 | -5.889
-16.5 | -0.694 | 0.10816 | -0.056 | -6.416
-16 | -0.7 | 0.10096 | -0.058 | -6.931
-15.5 | -0.703 | 0.09318 | -0.06 | -7.549
-15 | -0.706 | 0.08386 | -0.064 | -8.423
-14.5 | -0.724 | 0.06106 | -0.074 | -11.86
-14 | -0.72 | 0.05479 | -0.076 | -13.136
-13.5 | -0.735 | 0.03551 | -0.084 | -20.694
-13 | -0.736 | 0.02497 | -0.088 | -29.485
-12.5 | -0.736 | 0.0158 | -0.093 | -46.574
-12 | -0.713 | 0.01411 | -0.094 | -50.519
-11.5 | -0.699 | 0.01107 | -0.098 | -63.086
-11 | -0.667 | 0.00981 | -0.1 | -67.966
-10.5 | -0.632 | 0.0094 | -0.102 | -67.227
-10 | -0.587 | 0.00901 | -0.103 | -65.152
-9.5 | -0.539 | 0.0087 | -0.104 | -61.936
-9 | -0.488 | 0.00841 | -0.104 | -58.059
-8.5 | -0.433 | 0.0082 | -0.105 | -52.829
-8 | -0.377 | 0.00793 | -0.106 | -47.549
-7.5 | -0.32 | 0.00776 | -0.107 | -41.159
-7 | -0.261 | 0.00758 | -0.108 | -34.425
-6.5 | -0.202 | 0.00747 | -0.109 | -26.984
-6 | -0.141 | 0.00731 | -0.11 | -19.36
-5.5 | -0.081 | 0.0071 | -0.111 | -11.35
-5 | -0.019 | 0.00695 | -0.111 | -2.782
-4.5 | 0.042 | 0.00684 | -0.112 | 6.188
-4 | 0.104 | 0.0067 | -0.113 | 15.571
-3.5 | 0.166 | 0.00642 | -0.114 | 25.937
-3 | 0.229 | 0.00608 | -0.115 | 37.616
-2.5 | 0.291 | 0.00577 | -0.116 | 50.506
-2 | 0.353 | 0.00577 | -0.117 | 61.207
-1.5 | 0.416 | 0.00549 | -0.117 | 75.688
-1 | 0.478 | 0.00585 | -0.118 | 81.633
-0.5 | 0.54 | 0.00587 | -0.119 | 91.875
0 | 0.602 | 0.00594 | -0.12 | 101.254
0.5 | 0.663 | 0.00604 | -0.121 | 109.842
1 | 0.725 | 0.00617 | -0.122 | 117.492
1.5 | 0.787 | 0.0063 | -0.122 | 124.919
2 | 0.845 | 0.0063 | -0.123 | 134.199
2.5 | 0.907 | 0.00647 | -0.124 | 140.148
3 | 0.968 | 0.00671 | -0.125 | 144.171
3.5 | 1.028 | 0.00694 | -0.126 | 148.181
4 | 1.089 | 0.0072 | -0.126 | 151.228
4.5 | 1.149 | 0.00751 | -0.127 | 153.006
5 | 1.207 | 0.00839 | -0.128 | 143.836
5.5 | 1.266 | 0.00911 | -0.129 | 138.915
6 | 1.319 | 0.0096 | -0.129 | 137.405
6.5 | 1.365 | 0.01091 | -0.129 | 125.181
7 | 1.414 | 0.0118 | -0.129 | 119.757
7.5 | 1.461 | 0.01286 | -0.13 | 113.572
8 | 1.506 | 0.01359 | -0.13 | 110.833
8.5 | 1.549 | 0.01444 | -0.131 | 107.209
9 | 1.585 | 0.01562 | -0.131 | 101.505
9.5 | 1.619 | 0.01645 | -0.132 | 98.423
10 | 1.649 | 0.01725 | -0.132 | 95.557
10.5 | 1.673 | 0.018 | -0.133 | 92.969
11 | 1.692 | 0.01885 | -0.133 | 89.762
11.5 | 1.706 | 0.01987 | -0.134 | 85.873
12 | 1.715 | 0.02082 | -0.134 | 82.371
12.5 | 1.716 | 0.02198 | -0.134 | 78.1
13 | 1.709 | 0.02303 | -0.135 | 74.195
13.5 | 1.695 | 0.02436 | -0.135 | 69.592
14 | 1.675 | 0.0257 | -0.135 | 65.192
14.5 | 1.65 | 0.02722 | -0.136 | 60.621
15 | 1.62 | 0.0287 | -0.136 | 56.431
15.5 | 1.584 | 0.03071 | -0.136 | 51.582
16 | 1.543 | 0.03283 | -0.136 | 47.003
16.5 | 1.497 | 0.03543 | -0.136 | 42.247
17 | 1.447 | 0.03829 | -0.135 | 37.79
17.5 | 1.396 | 0.0413 | -0.135 | 33.799

## 84. Re 6M Mach 0.10 (2)
BIGFOIL.COM POLAR EXPORT
NACA63A616
NACA63A616 |  |  |  | Cl Max: | 1.7629 | at alpha= | 19.5 | deg
XFOIL ncrit=9 |  |  |  | L/D Max: | 160.893 | at alpha= | 4 | deg
Re: | 6000000 |  |  | Cd Min: | 0.07584 | at alpha= | 20 | deg
Mach: | 0.1 |  |  | Cl=0 at alpha= | -4.634 | deg
|  |  |  | @ Cl=0.1, Cd= | 0.0058079
|  |  |  | @ Cl=0.4, Cd= | 0.00466
|  |  |  | @ Cl=0.6, Cd= | 0.0048454
alpha (deg) | Cl | Cd | Cm | Cl/Cd
-20 | -1.2006 | 0.05623 | -0.1041 | -21.3516
-19 | -1.2118 | 0.04076 | -0.1155 | -29.7301
-18.5 | -1.2211 | 0.03263 | -0.1225 | -37.4226
-18 | -1.2202 | 0.02798 | -0.1239 | -43.6097
-17.5 | -1.1995 | 0.02514 | -0.1247 | -47.7128
-17 | -1.1897 | 0.02151 | -0.1252 | -55.3092
-16.5 | -1.1665 | 0.01906 | -0.1256 | -61.2015
-16 | -1.1388 | 0.01723 | -0.1253 | -66.094
-15.5 | -1.1147 | 0.01568 | -0.1229 | -71.0906
-15 | -1.0927 | 0.01425 | -0.119 | -76.6807
-14.5 | -1.0521 | 0.01317 | -0.1176 | -79.8861
-14 | -1.0051 | 0.01246 | -0.1168 | -80.6661
-13.5 | -0.9574 | 0.01176 | -0.116 | -81.4116
-13 | -0.9074 | 0.01119 | -0.1155 | -81.0903
-12.5 | -0.8555 | 0.0107 | -0.1152 | -79.9533
-12 | -0.8035 | 0.01022 | -0.1149 | -78.6204
-11.5 | -0.7495 | 0.00986 | -0.1149 | -76.0142
-11 | -0.697 | 0.00938 | -0.1146 | -74.307
-10.5 | -0.6443 | 0.0089 | -0.1143 | -72.3933
-10 | -0.5903 | 0.00852 | -0.1142 | -69.284
-9.5 | -0.5351 | 0.00823 | -0.1143 | -65.0182
-9 | -0.4786 | 0.00797 | -0.1147 | -60.0502
-8 | -0.3604 | 0.00754 | -0.1165 | -47.7984
-7.5 | -0.3005 | 0.00723 | -0.1176 | -41.5629
-7 | -0.2449 | 0.00699 | -0.1177 | -35.0358
-6.5 | -0.1909 | 0.00681 | -0.1174 | -28.0323
-6 | -0.1384 | 0.00664 | -0.1168 | -20.8434
-5.5 | -0.0866 | 0.00645 | -0.116 | -13.4264
-5 | -0.0366 | 0.00624 | -0.1148 | -5.8654
-4.5 | 0.0134 | 0.00607 | -0.1136 | 2.2076
-4 | 0.0626 | 0.00593 | -0.1122 | 10.5565
-3.5 | 0.1116 | 0.00577 | -0.1107 | 19.3414
-3 | 0.1592 | 0.0056 | -0.1089 | 28.4286
-2.5 | 0.2042 | 0.00544 | -0.1066 | 37.5368
-2 | 0.2428 | 0.00521 | -0.1029 | 46.6027
-1.5 | 0.2858 | 0.00503 | -0.1001 | 56.8191
-1 | 0.328 | 0.0047 | -0.0972 | 69.7872
-0.5 | 0.378 | 0.00466 | -0.096 | 81.1159
0 | 0.4311 | 0.00466 | -0.0955 | 92.5107
0.5 | 0.4882 | 0.00467 | -0.0959 | 104.5396
1 | 0.5472 | 0.00474 | -0.0968 | 115.443
1.5 | 0.6073 | 0.00486 | -0.0979 | 124.9588
2 | 0.6705 | 0.00499 | -0.0998 | 134.3687
2.5 | 0.7361 | 0.00515 | -0.1023 | 142.932
3 | 0.8097 | 0.00537 | -0.1066 | 150.7821
3.5 | 0.8775 | 0.0056 | -0.1097 | 156.6964
4 | 0.9364 | 0.00582 | -0.1107 | 160.8935
4.5 | 0.9909 | 0.00617 | -0.1108 | 160.5997
5 | 1.0356 | 0.0068 | -0.1091 | 152.2941
5.5 | 1.0733 | 0.00765 | -0.106 | 140.3007
6 | 1.1122 | 0.00837 | -0.1031 | 132.8793
6.5 | 1.148 | 0.0092 | -0.0998 | 124.7826
7 | 1.185 | 0.00998 | -0.0969 | 118.7375
7.5 | 1.2231 | 0.01072 | -0.0942 | 114.0951
8 | 1.2602 | 0.01152 | -0.0915 | 109.3924
8.5 | 1.2945 | 0.01245 | -0.0884 | 103.9759
9 | 1.3289 | 0.01339 | -0.0855 | 99.2457
9.5 | 1.3625 | 0.0144 | -0.0826 | 94.6181
10 | 1.3974 | 0.0154 | -0.0801 | 90.7403
11 | 1.4771 | 0.01761 | -0.0778 | 83.8785
11.5 | 1.5051 | 0.01904 | -0.0746 | 79.0494
12 | 1.5315 | 0.02063 | -0.0714 | 74.2365
12.5 | 1.5584 | 0.02226 | -0.0685 | 70.009
13 | 1.5832 | 0.0241 | -0.0656 | 65.6929
13.5 | 1.6093 | 0.02598 | -0.0631 | 61.9438
14 | 1.6324 | 0.02813 | -0.0606 | 58.0306
14.5 | 1.6501 | 0.03079 | -0.0577 | 53.5921
15 | 1.6719 | 0.03328 | -0.0556 | 50.2374
15.5 | 1.6914 | 0.03601 | -0.0534 | 46.9703
16 | 1.7064 | 0.03922 | -0.0513 | 43.5084
16.5 | 1.7199 | 0.04271 | -0.0494 | 40.2693
17 | 1.7323 | 0.04637 | -0.0477 | 37.3582
17.5 | 1.7432 | 0.05031 | -0.0461 | 34.6492
18 | 1.7533 | 0.05443 | -0.0449 | 32.212
18.5 | 1.7576 | 0.05924 | -0.0438 | 29.6691
19 | 1.7615 | 0.06426 | -0.043 | 27.4121
19.5 | 1.7629 | 0.06962 | -0.0424 | 25.3217
20 | 1.7585 | 0.07584 | -0.0422 | 23.187

## 85. Re 6M Mach 0.25 (1)
BIGFOIL.COM POLAR EXPORT
NACA63A616
NACA63A616 |  |  |  | Cl Max: | 1.679 | at alpha= | 11 | deg
JavaFoil+Calcfoil stall+Eppler ext transition |  |  |  | L/D Max: | 152.219 | at alpha= | 4.5 | deg
Re: | 6000000 |  |  | Cd Min: | 0.00556 | at alpha= | -1.5 | deg
Mach: | 0.25 |  |  | Cl=0 at alpha= | -4.8413 | deg
|  |  |  | @ Cl=0.1, Cd= | 0.0067953
|  |  |  | @ Cl=0.4, Cd= | 0.0056823
|  |  |  | @ Cl=0.6, Cd= | 0.0060159
alpha (deg) | Cl | Cd | Cm | Cl/Cd
-17 | -0.449 | 0.13518 | -0.048 | -3.323
-16.5 | -0.487 | 0.12459 | -0.05 | -3.912
-16 | -0.521 | 0.11714 | -0.051 | -4.445
-15.5 | -0.549 | 0.11092 | -0.052 | -4.949
-15 | -0.572 | 0.10467 | -0.053 | -5.464
-14.5 | -0.591 | 0.09597 | -0.056 | -6.158
-14 | -0.604 | 0.08816 | -0.059 | -6.855
-13.5 | -0.613 | 0.07922 | -0.063 | -7.742
-13 | -0.617 | 0.07123 | -0.067 | -8.657
-12.5 | -0.659 | 0.03418 | -0.087 | -19.277
-12 | -0.663 | 0.02409 | -0.092 | -27.504
-11.5 | -0.65 | 0.01963 | -0.095 | -33.14
-11 | -0.64 | 0.01326 | -0.099 | -48.249
-10.5 | -0.623 | 0.00976 | -0.103 | -63.868
-10 | -0.591 | 0.00952 | -0.106 | -62.02
-9.5 | -0.545 | 0.00908 | -0.106 | -60.033
-9 | -0.496 | 0.00875 | -0.107 | -56.656
-8.5 | -0.441 | 0.00844 | -0.108 | -52.293
-8 | -0.385 | 0.00814 | -0.109 | -47.241
-7.5 | -0.327 | 0.00795 | -0.11 | -41.069
-7 | -0.267 | 0.00776 | -0.111 | -34.418
-6.5 | -0.207 | 0.00761 | -0.112 | -27.159
-6 | -0.145 | 0.00744 | -0.113 | -19.5
-5.5 | -0.083 | 0.00722 | -0.114 | -11.462
-5 | -0.02 | 0.00703 | -0.115 | -2.821
-4.5 | 0.043 | 0.00692 | -0.115 | 6.285
-4 | 0.107 | 0.00678 | -0.116 | 15.788
-3.5 | 0.171 | 0.00654 | -0.117 | 26.14
-3 | 0.235 | 0.00618 | -0.118 | 38.008
-2.5 | 0.299 | 0.00595 | -0.119 | 50.286
-2 | 0.363 | 0.00585 | -0.12 | 62.124
-1.5 | 0.427 | 0.00556 | -0.121 | 76.807
-1 | 0.491 | 0.00591 | -0.122 | 83.051
-0.5 | 0.554 | 0.00598 | -0.122 | 92.777
0 | 0.618 | 0.00603 | -0.123 | 102.472
0.5 | 0.682 | 0.00615 | -0.124 | 110.796
1 | 0.745 | 0.00628 | -0.125 | 118.652
1.5 | 0.809 | 0.00643 | -0.126 | 125.879
2 | 0.869 | 0.00645 | -0.127 | 134.567
2.5 | 0.931 | 0.00664 | -0.127 | 140.272
3 | 0.994 | 0.00687 | -0.128 | 144.602
3.5 | 1.056 | 0.00713 | -0.129 | 148.094
4 | 1.118 | 0.00741 | -0.13 | 150.924
4.5 | 1.18 | 0.00775 | -0.131 | 152.219
5 | 1.24 | 0.00883 | -0.131 | 140.379
5.5 | 1.297 | 0.00915 | -0.132 | 141.742
6 | 1.346 | 0.01046 | -0.132 | 128.704
6.5 | 1.396 | 0.01155 | -0.132 | 120.806
7 | 1.445 | 0.01249 | -0.133 | 115.701
7.5 | 1.492 | 0.01364 | -0.133 | 109.339
8 | 1.536 | 0.01454 | -0.134 | 105.687
8.5 | 1.576 | 0.01534 | -0.134 | 102.745
9 | 1.609 | 0.01672 | -0.135 | 96.234
9.5 | 1.637 | 0.01765 | -0.135 | 92.771
10 | 1.658 | 0.01852 | -0.136 | 89.519
10.5 | 1.673 | 0.01959 | -0.136 | 85.356
11 | 1.679 | 0.02066 | -0.137 | 81.263
11.5 | 1.676 | 0.02188 | -0.137 | 76.586
12 | 1.666 | 0.02304 | -0.137 | 72.313
12.5 | 1.647 | 0.02443 | -0.138 | 67.414
13 | 1.612 | 0.02597 | -0.138 | 62.059
13.5 | 1.565 | 0.02801 | -0.138 | 55.886
14 | 1.509 | 0.02992 | -0.138 | 50.421
14.5 | 1.442 | 0.03209 | -0.138 | 44.929
15 | 1.363 | 0.03489 | -0.138 | 39.059
15.5 | 1.273 | 0.039 | -0.137 | 32.649
16 | 1.175 | 0.04454 | -0.136 | 26.389

## 86. Re 6M Mach 0.25 (2)
BIGFOIL.COM POLAR EXPORT
NACA63A616
NACA63A616 |  |  |  | Cl Max: | 1.7148 | at alpha= | 17.5 | deg
XFOIL ncrit=9 |  |  |  | L/D Max: | 162.038 | at alpha= | 4.5 | deg
Re: | 6000000 |  |  | Cd Min: | 0.13494 | at alpha= | -19.5 | deg
Mach: | 0.25 |  |  | Cl=0 at alpha= | -4.5943 | deg
|  |  |  | @ Cl=0.1, Cd= | 0.0059055
|  |  |  | @ Cl=0.4, Cd= | 0.00474
|  |  |  | @ Cl=0.6, Cd= | 0.0049056
alpha (deg) | Cl | Cd | Cm | Cl/Cd
-19.5 | -0.6835 | 0.13494 | -0.0671 | -5.0652
-19 | -0.8149 | 0.10426 | -0.0874 | -7.816
-18.5 | -1.0051 | 0.06816 | -0.1134 | -14.7462
-18 | -1.0607 | 0.05311 | -0.1244 | -19.9718
-17.5 | -1.0682 | 0.04585 | -0.1286 | -23.2977
-17 | -1.1012 | 0.03682 | -0.1334 | -29.9077
-16.5 | -1.1154 | 0.03021 | -0.1361 | -36.9215
-15.5 | -1.0885 | 0.02241 | -0.1377 | -48.5721
-15 | -1.0711 | 0.01903 | -0.1379 | -56.2848
-14.5 | -1.0462 | 0.01668 | -0.137 | -62.7218
-14 | -1.0173 | 0.01512 | -0.1338 | -67.2817
-13.5 | -0.9858 | 0.01382 | -0.1298 | -71.3314
-13 | -0.9429 | 0.01247 | -0.1276 | -75.6135
-12.5 | -0.8905 | 0.01174 | -0.1262 | -75.8518
-12 | -0.8373 | 0.01106 | -0.1249 | -75.7052
-11.5 | -0.7812 | 0.01057 | -0.124 | -73.9073
-11 | -0.7242 | 0.01012 | -0.1233 | -71.5613
-10.5 | -0.6691 | 0.00956 | -0.1224 | -69.9895
-10 | -0.6133 | 0.00905 | -0.1216 | -67.768
-9.5 | -0.5561 | 0.00865 | -0.1211 | -64.289
-9 | -0.4975 | 0.00831 | -0.1209 | -59.8676
-8.5 | -0.4373 | 0.00805 | -0.1211 | -54.323
-8 | -0.3759 | 0.00778 | -0.1216 | -48.3162
-7 | -0.2555 | 0.00718 | -0.1223 | -35.585
-6.5 | -0.2003 | 0.00695 | -0.1215 | -28.8201
-6 | -0.1457 | 0.00677 | -0.1207 | -21.5214
-5.5 | -0.0929 | 0.00658 | -0.1195 | -14.1185
-5 | -0.0413 | 0.00639 | -0.118 | -6.4632
-4.5 | 0.0096 | 0.00618 | -0.1164 | 1.5534
-4 | 0.0603 | 0.00601 | -0.1148 | 10.0333
-3.5 | 0.1097 | 0.00588 | -0.113 | 18.6565
-3 | 0.1555 | 0.0057 | -0.1103 | 27.2807
-2.5 | 0.1985 | 0.00552 | -0.107 | 35.9601
-2 | 0.241 | 0.00529 | -0.1038 | 45.5577
-1.5 | 0.2855 | 0.00513 | -0.1009 | 55.653
-1 | 0.3293 | 0.00478 | -0.098 | 68.8912
-0.5 | 0.3822 | 0.00474 | -0.097 | 80.6329
0 | 0.4377 | 0.00474 | -0.0966 | 92.3418
0.5 | 0.4971 | 0.00478 | -0.0971 | 103.9958
1 | 0.5597 | 0.00483 | -0.0984 | 115.8799
1.5 | 0.6237 | 0.00495 | -0.1 | 126
2 | 0.6903 | 0.00509 | -0.1021 | 135.6189
2.5 | 0.7593 | 0.00525 | -0.1049 | 144.6286
3 | 0.837 | 0.00548 | -0.1096 | 152.7372
3.5 | 0.9013 | 0.00572 | -0.1113 | 157.5699
4 | 0.9619 | 0.00594 | -0.1122 | 161.936
4.5 | 1.0176 | 0.00628 | -0.112 | 162.0382
5 | 1.061 | 0.00696 | -0.1095 | 152.4425
5.5 | 1.0972 | 0.00783 | -0.1056 | 140.1277
6 | 1.134 | 0.00868 | -0.1019 | 130.6452
6.5 | 1.1683 | 0.00964 | -0.098 | 121.1929
7 | 1.2043 | 0.01057 | -0.0945 | 113.9357
7.5 | 1.2401 | 0.01152 | -0.091 | 107.6476
8 | 1.2766 | 0.01247 | -0.0878 | 102.3737
8.5 | 1.3097 | 0.01361 | -0.0842 | 96.2307
9 | 1.3441 | 0.01474 | -0.0809 | 91.1872
9.5 | 1.3754 | 0.01608 | -0.0774 | 85.5348
10 | 1.4098 | 0.01734 | -0.0744 | 81.3033
10.5 | 1.4461 | 0.01864 | -0.0723 | 77.5805
11.5 | 1.5117 | 0.02226 | -0.0674 | 67.9111
12 | 1.5377 | 0.02429 | -0.0641 | 63.3059
12.5 | 1.5637 | 0.02646 | -0.0611 | 59.0967
13 | 1.5893 | 0.02875 | -0.0582 | 55.28
13.5 | 1.6105 | 0.03149 | -0.0553 | 51.1432
14 | 1.6313 | 0.03439 | -0.0526 | 47.4353
14.5 | 1.6502 | 0.03754 | -0.05 | 43.9584
15 | 1.6661 | 0.04108 | -0.0476 | 40.5574
15.5 | 1.6793 | 0.04499 | -0.0454 | 37.3261
16 | 1.6916 | 0.04907 | -0.0434 | 34.4732
16.5 | 1.7023 | 0.05349 | -0.0417 | 31.8246
17 | 1.7077 | 0.05851 | -0.0402 | 29.1865
17.5 | 1.7148 | 0.06354 | -0.039 | 26.9877
18 | 1.7119 | 0.06979 | -0.0381 | 24.5293
18.5 | 1.7107 | 0.07596 | -0.0377 | 22.5211
19 | 1.7056 | 0.08284 | -0.0377 | 20.5891
19.5 | 1.7063 | 0.08909 | -0.038 | 19.1525
20 | 1.6946 | 0.09703 | -0.039 | 17.4647

## 87. Re 6M Mach 0.50 (1)
BIGFOIL.COM POLAR EXPORT
NACA63A616
NACA63A616 |  |  |  | Cl Max: | 1.611 | at alpha= | 8 | deg
JavaFoil+Calcfoil stall+Eppler ext transition |  |  |  | L/D Max: | 144.276 | at alpha= | 4 | deg
Re: | 6000000 |  |  | Cd Min: | 0.00595 | at alpha= | -1 | deg
Mach: | 0.5 |  |  | Cl=0 at alpha= | -4.8429 | deg
|  |  |  | @ Cl=0.1, Cd= | 0.0072528
|  |  |  | @ Cl=0.4, Cd= | 0.0061811
|  |  |  | @ Cl=0.6, Cd= | 0.0062589
alpha (deg) | Cl | Cd | Cm | Cl/Cd
-20 | -0.862 | 0.15445 | -0.058 | -5.581
-19.5 | -0.833 | 0.15 | -0.057 | -5.55
-19 | -0.804 | 0.14668 | -0.057 | -5.484
-18.5 | -0.776 | 0.14121 | -0.058 | -5.498
-18 | -0.75 | 0.13858 | -0.06 | -5.412
-17.5 | -0.72 | 0.13439 | -0.058 | -5.357
-17 | -0.691 | 0.12991 | -0.057 | -5.318
-16.5 | -0.663 | 0.12214 | -0.057 | -5.427
-16 | -0.635 | 0.11934 | -0.058 | -5.32
-15.5 | -0.607 | 0.11604 | -0.059 | -5.234
-15 | -0.578 | 0.1102 | -0.058 | -5.246
-14.5 | -0.549 | 0.10401 | -0.057 | -5.281
-14 | -0.521 | 0.09617 | -0.057 | -5.419
-13.5 | -0.493 | 0.08961 | -0.058 | -5.501
-13 | -0.464 | 0.09603 | -0.057 | -4.836
-12.5 | -0.436 | 0.08663 | -0.058 | -5.035
-12 | -0.409 | 0.07926 | -0.061 | -5.155
-11.5 | -0.381 | 0.07215 | -0.064 | -5.284
-11 | -0.35 | 0.07907 | -0.055 | -4.429
-10.5 | -0.323 | 0.06901 | -0.061 | -4.681
-10 | -0.299 | 0.05787 | -0.074 | -5.161
-9.5 | -0.268 | 0.05821 | -0.07 | -4.607
-9 | -0.374 | 0.0558 | -0.068 | -6.7
-8.5 | -0.422 | 0.01313 | -0.115 | -32.122
-8 | -0.396 | 0.00989 | -0.121 | -40.052
-7.5 | -0.348 | 0.00913 | -0.123 | -38.125
-7 | -0.289 | 0.00868 | -0.124 | -33.337
-6.5 | -0.226 | 0.00838 | -0.125 | -26.962
-6 | -0.16 | 0.00809 | -0.126 | -19.738
-5.5 | -0.092 | 0.00786 | -0.127 | -11.654
-5 | -0.022 | 0.00754 | -0.128 | -2.923
-4.5 | 0.048 | 0.00737 | -0.129 | 6.564
-4 | 0.119 | 0.00721 | -0.13 | 16.563
-3.5 | 0.191 | 0.00698 | -0.131 | 27.333
-3 | 0.262 | 0.00668 | -0.132 | 39.305
-2.5 | 0.335 | 0.00641 | -0.133 | 52.228
-2 | 0.406 | 0.00616 | -0.134 | 65.952
-1.5 | 0.477 | 0.00619 | -0.135 | 77.151
-1 | 0.549 | 0.00595 | -0.136 | 92.272
-0.5 | 0.62 | 0.00638 | -0.137 | 97.196
0 | 0.691 | 0.00645 | -0.138 | 107.143
0.5 | 0.762 | 0.00662 | -0.139 | 115.07
1 | 0.833 | 0.00683 | -0.14 | 122.088
1.5 | 0.904 | 0.00706 | -0.141 | 128.15
2 | 0.969 | 0.00737 | -0.142 | 131.535
2.5 | 1.039 | 0.00747 | -0.142 | 139.105
3 | 1.109 | 0.00785 | -0.143 | 141.168
3.5 | 1.178 | 0.00823 | -0.144 | 143.186
4 | 1.24 | 0.0086 | -0.144 | 144.276
4.5 | 1.302 | 0.00953 | -0.145 | 136.632
5 | 1.363 | 0.01073 | -0.145 | 127.033
5.5 | 1.423 | 0.012 | -0.146 | 118.573
6 | 1.477 | 0.01383 | -0.146 | 106.811
6.5 | 1.526 | 0.01519 | -0.147 | 100.456
7 | 1.567 | 0.01688 | -0.147 | 92.789
7.5 | 1.597 | 0.01824 | -0.148 | 87.57
8 | 1.611 | 0.02041 | -0.148 | 78.915
8.5 | 1.595 | 0.02212 | -0.149 | 72.117
9 | 1.509 | 0.02416 | -0.149 | 62.477
9.5 | 0.968 | 0.02827 | -0.149 | 34.241
10 | 0.999 | 0.02952 | -0.149 | 33.841
10.5 | 1.012 | 0.03643 | -0.147 | 27.785
11 | 1.055 | 0.03478 | -0.149 | 30.327
11.5 | 1.083 | 0.03567 | -0.149 | 30.36
12 | 0.952 | 0.08891 | -0.094 | 10.709
12.5 | 0.969 | 0.09307 | -0.079 | 10.411
13 | 1.002 | 0.09861 | -0.09 | 10.161

## 88. Re 6M Mach 0.50 (2)
BIGFOIL.COM POLAR EXPORT
NACA63A616
NACA63A616 |  |  |  | Cl Max: | 1.5654 | at alpha= | 13 | deg
XFOIL ncrit=9 |  |  |  | L/D Max: | 155.485 | at alpha= | 4 | deg
Re: | 6000000 |  |  | Cd Min: | 0.16719 | at alpha= | 18 | deg
Mach: | 0.5 |  |  | Cl=0 at alpha= | -4.301 | deg
|  |  |  | @ Cl=0.1, Cd= | 0.0062079
|  |  |  | @ Cl=0.4, Cd= | 0.0052013
|  |  |  | @ Cl=0.6, Cd= | 0.0053468
alpha (deg) | Cl | Cd | Cm | Cl/Cd
-14.5 | -0.3911 | 0.10434 | -0.1124 | -3.7483
-14 | -0.401 | 0.09456 | -0.1186 | -4.2407
-13.5 | -0.4265 | 0.08334 | -0.1263 | -5.1176
-13 | -0.4399 | 0.07394 | -0.1324 | -5.9494
-12.5 | -0.4642 | 0.06359 | -0.1391 | -7.2999
-12 | -0.4854 | 0.05298 | -0.146 | -9.1619
-11.5 | -0.5075 | 0.04272 | -0.1538 | -11.8797
-11 | -0.5351 | 0.03334 | -0.1607 | -16.0498
-10.5 | -0.5589 | 0.0254 | -0.1653 | -22.0039
-10 | -0.5798 | 0.01849 | -0.1678 | -31.3575
-9.5 | -0.5949 | 0.01403 | -0.1623 | -42.402
-9 | -0.5511 | 0.01198 | -0.1572 | -46.0017
-8.5 | -0.4935 | 0.01073 | -0.1532 | -45.9925
-8 | -0.4326 | 0.00973 | -0.1498 | -44.4604
-7.5 | -0.3678 | 0.009 | -0.1471 | -40.8667
-7 | -0.3057 | 0.00828 | -0.1443 | -36.9203
-6.5 | -0.2443 | 0.00779 | -0.1413 | -31.3607
-6 | -0.185 | 0.00742 | -0.1382 | -24.9326
-5.5 | -0.1279 | 0.00715 | -0.1348 | -17.8881
-5 | -0.0735 | 0.00693 | -0.1311 | -10.6061
-4.5 | -0.0209 | 0.0067 | -0.1272 | -3.1194
-4 | 0.0316 | 0.00646 | -0.1235 | 4.8916
-3.5 | 0.0843 | 0.00625 | -0.12 | 13.488
-3 | 0.1365 | 0.00611 | -0.1165 | 22.3404
-2.5 | 0.1882 | 0.00595 | -0.113 | 31.6303
-2 | 0.2384 | 0.00575 | -0.1094 | 41.4609
-1.5 | 0.2883 | 0.00561 | -0.1057 | 51.3904
-1 | 0.3353 | 0.00531 | -0.1018 | 63.145
-0.5 | 0.3957 | 0.0052 | -0.1006 | 76.0962
0 | 0.4625 | 0.00522 | -0.1008 | 88.6015
0.5 | 0.5361 | 0.00529 | -0.1026 | 101.3422
1 | 0.6148 | 0.00536 | -0.1054 | 114.7015
1.5 | 0.6951 | 0.00548 | -0.1085 | 126.8431
2 | 0.7799 | 0.00565 | -0.1126 | 138.0354
2.5 | 0.8619 | 0.00584 | -0.116 | 147.5856
3 | 0.9324 | 0.00608 | -0.1167 | 153.3553
3.5 | 0.9942 | 0.00647 | -0.1157 | 153.6631
4 | 1.0573 | 0.0068 | -0.1147 | 155.4853
4.5 | 1.1151 | 0.00729 | -0.1127 | 152.963
5 | 1.165 | 0.00801 | -0.1094 | 145.4432
5.5 | 1.195 | 0.00938 | -0.1029 | 127.3987
6 | 1.2235 | 0.01092 | -0.0964 | 112.0421
6.5 | 1.2573 | 0.01242 | -0.091 | 101.2319
7 | 1.279 | 0.01453 | -0.0843 | 88.0248
7.5 | 1.3068 | 0.01657 | -0.0787 | 78.8654
8.5 | 1.3638 | 0.02122 | -0.0686 | 64.2696
9 | 1.394 | 0.02377 | -0.0642 | 58.6454
9.5 | 1.4209 | 0.02674 | -0.0598 | 53.1376
10 | 1.4497 | 0.02976 | -0.0559 | 48.713
10.5 | 1.4707 | 0.03349 | -0.0518 | 43.9146
11.5 | 1.5314 | 0.04128 | -0.0468 | 37.0979
12 | 1.5486 | 0.04579 | -0.0432 | 33.8196
12.5 | 1.5615 | 0.05083 | -0.0397 | 30.72
13 | 1.5654 | 0.05685 | -0.0365 | 27.5356
13.5 | 1.5594 | 0.06392 | -0.0339 | 24.3961
14 | 1.5446 | 0.07213 | -0.0322 | 21.4141
14.5 | 1.5196 | 0.08164 | -0.0315 | 18.6134
15 | 1.4888 | 0.09215 | -0.0322 | 16.1563
15.5 | 1.4554 | 0.1035 | -0.0343 | 14.0618
16 | 1.4212 | 0.1154 | -0.0378 | 12.3154
16.5 | 1.3872 | 0.128 | -0.0429 | 10.8375
17 | 1.3559 | 0.14078 | -0.0491 | 9.6313
17.5 | 1.329 | 0.15369 | -0.0562 | 8.6473
18 | 1.3023 | 0.16719 | -0.0646 | 7.7893

## 89. Re 7M Mach 0.00 (1)
BIGFOIL.COM POLAR EXPORT
NACA63A616
NACA63A616 |  |  |  | Cl Max: | 1.727 | at alpha= | 12.5 | deg
JavaFoil+Calcfoil stall+Eppler ext transition |  |  |  | L/D Max: | 151.523 | at alpha= | 4 | deg
Re: | 7000000 |  |  | Cd Min: | 0.0054 | at alpha= | -2 | deg
Mach: | 0 |  |  | Cl=0 at alpha= | -4.8443 | deg
|  |  |  | @ Cl=0.1, Cd= | 0.0066203
|  |  |  | @ Cl=0.4, Cd= | 0.0054472
|  |  |  | @ Cl=0.6, Cd= | 0.005892
alpha (deg) | Cl | Cd | Cm | Cl/Cd
-19.5 | -0.662 | 0.1487 | -0.049 | -4.453
-19 | -0.676 | 0.13953 | -0.051 | -4.843
-18.5 | -0.687 | 0.13278 | -0.052 | -5.176
-18 | -0.698 | 0.12521 | -0.053 | -5.575
-17.5 | -0.708 | 0.11707 | -0.055 | -6.044
-17 | -0.714 | 0.11078 | -0.056 | -6.447
-16.5 | -0.721 | 0.10188 | -0.059 | -7.075
-16 | -0.724 | 0.09476 | -0.061 | -7.64
-15.5 | -0.728 | 0.08479 | -0.064 | -8.584
-15 | -0.745 | 0.06257 | -0.073 | -11.913
-14.5 | -0.759 | 0.04486 | -0.079 | -16.929
-14 | -0.752 | 0.04007 | -0.081 | -18.768
-13.5 | -0.755 | 0.02883 | -0.086 | -26.185
-13 | -0.748 | 0.02223 | -0.089 | -33.639
-12.5 | -0.743 | 0.0146 | -0.093 | -50.904
-12 | -0.731 | 0.01147 | -0.096 | -63.749
-11.5 | -0.703 | 0.00963 | -0.098 | -72.985
-11 | -0.674 | 0.00942 | -0.1 | -71.481
-10.5 | -0.631 | 0.00907 | -0.101 | -69.605
-10 | -0.586 | 0.00874 | -0.102 | -67.091
-9.5 | -0.538 | 0.00846 | -0.103 | -63.576
-9 | -0.486 | 0.00823 | -0.104 | -59.089
-8.5 | -0.432 | 0.00798 | -0.105 | -54.07
-8 | -0.376 | 0.00776 | -0.106 | -48.401
-7.5 | -0.318 | 0.00761 | -0.107 | -41.801
-7 | -0.26 | 0.00744 | -0.107 | -34.912
-6.5 | -0.201 | 0.00733 | -0.108 | -27.382
-6 | -0.141 | 0.0072 | -0.109 | -19.546
-5.5 | -0.08 | 0.00701 | -0.11 | -11.454
-5 | -0.019 | 0.00683 | -0.111 | -2.816
-4.5 | 0.042 | 0.00677 | -0.112 | 6.223
-4 | 0.104 | 0.00661 | -0.113 | 15.7
-3.5 | 0.166 | 0.00639 | -0.114 | 25.897
-3 | 0.227 | 0.00613 | -0.114 | 37.095
-2.5 | 0.29 | 0.00593 | -0.115 | 48.877
-2 | 0.352 | 0.0054 | -0.116 | 65.094
-1.5 | 0.413 | 0.00546 | -0.117 | 75.785
-1 | 0.475 | 0.00581 | -0.118 | 81.837
-0.5 | 0.537 | 0.00583 | -0.119 | 92.128
0 | 0.599 | 0.00589 | -0.119 | 101.706
0.5 | 0.66 | 0.00601 | -0.12 | 109.86
1 | 0.722 | 0.00612 | -0.121 | 117.877
1.5 | 0.783 | 0.00626 | -0.122 | 125.156
2 | 0.841 | 0.00627 | -0.123 | 134.193
2.5 | 0.902 | 0.00644 | -0.123 | 140.134
3 | 0.963 | 0.00667 | -0.124 | 144.455
3.5 | 1.023 | 0.00689 | -0.125 | 148.606
4 | 1.083 | 0.00715 | -0.126 | 151.523
4.5 | 1.143 | 0.00776 | -0.126 | 147.195
5 | 1.202 | 0.00848 | -0.127 | 141.764
5.5 | 1.259 | 0.00916 | -0.128 | 137.442
6 | 1.315 | 0.01013 | -0.129 | 129.876
6.5 | 1.361 | 0.0108 | -0.129 | 126.06
7 | 1.409 | 0.01155 | -0.129 | 121.971
7.5 | 1.456 | 0.01252 | -0.129 | 116.279
8 | 1.502 | 0.01318 | -0.13 | 113.899
8.5 | 1.544 | 0.01391 | -0.13 | 111.014
9 | 1.582 | 0.01507 | -0.131 | 104.951
9.5 | 1.616 | 0.01574 | -0.131 | 102.667
10 | 1.647 | 0.01661 | -0.132 | 99.158
10.5 | 1.673 | 0.01735 | -0.132 | 96.432
11 | 1.694 | 0.0181 | -0.133 | 93.596
11.5 | 1.71 | 0.01895 | -0.133 | 90.253
12 | 1.721 | 0.01989 | -0.134 | 86.555
12.5 | 1.727 | 0.02082 | -0.134 | 82.921
13 | 1.721 | 0.02203 | -0.134 | 78.155
13.5 | 1.712 | 0.0232 | -0.135 | 73.79
14 | 1.696 | 0.02449 | -0.135 | 69.262
14.5 | 1.676 | 0.02588 | -0.135 | 64.747
15 | 1.65 | 0.02745 | -0.135 | 60.127
15.5 | 1.621 | 0.02875 | -0.136 | 56.371
16 | 1.586 | 0.03085 | -0.136 | 51.403
16.5 | 1.548 | 0.03276 | -0.136 | 47.253
17 | 1.503 | 0.0356 | -0.135 | 42.218
17.5 | 1.458 | 0.03795 | -0.135 | 38.425

## 90. Re 7M Mach 0.00 (2)
BIGFOIL.COM POLAR EXPORT
NACA63A616
NACA63A616 |  |  |  | Cl Max: | 1.7922 | at alpha= | 20 | deg
XFOIL ncrit=9 |  |  |  | L/D Max: | 161.293 | at alpha= | 4 | deg
Re: | 7000000 |  |  | Cd Min: | 0.06942 | at alpha= | 20 | deg
Mach: | 0 |  |  | Cl=0 at alpha= | -4.6369 | deg
|  |  |  | @ Cl=0.1, Cd= | 0.005691
|  |  |  | @ Cl=0.4, Cd= | 0.0045782
|  |  |  | @ Cl=0.6, Cd= | 0.0047716
alpha (deg) | Cl | Cd | Cm | Cl/Cd
-19.5 | -1.2695 | 0.0382 | -0.1138 | -33.233
-18.5 | -1.2594 | 0.02765 | -0.1209 | -45.5479
-18 | -1.25 | 0.02401 | -0.1217 | -52.0616
-17.5 | -1.2256 | 0.02168 | -0.1222 | -56.5314
-17 | -1.2094 | 0.01879 | -0.1226 | -64.364
-16.5 | -1.1847 | 0.01692 | -0.1221 | -70.0177
-16 | -1.1548 | 0.01577 | -0.1203 | -73.2276
-15.5 | -1.1272 | 0.01462 | -0.1174 | -77.0999
-15 | -1.0964 | 0.01329 | -0.1148 | -82.4981
-14.5 | -1.0538 | 0.01235 | -0.1137 | -85.3279
-14 | -1.006 | 0.01174 | -0.1132 | -85.6899
-13.5 | -0.9574 | 0.01115 | -0.1127 | -85.8655
-13 | -0.9076 | 0.01059 | -0.1124 | -85.7035
-12.5 | -0.8564 | 0.01012 | -0.1122 | -84.6245
-12 | -0.8043 | 0.00969 | -0.112 | -83.0031
-11.5 | -0.7508 | 0.00935 | -0.1121 | -80.2995
-11 | -0.6972 | 0.009 | -0.1122 | -77.4667
-10.5 | -0.645 | 0.00854 | -0.1119 | -75.5269
-10 | -0.591 | 0.00821 | -0.112 | -71.9854
-9.5 | -0.5359 | 0.00792 | -0.1123 | -67.6641
-9 | -0.4797 | 0.00767 | -0.1128 | -62.5424
-8.5 | -0.4219 | 0.00747 | -0.1135 | -56.4793
-8 | -0.3633 | 0.00726 | -0.1145 | -50.0413
-7.5 | -0.3015 | 0.00704 | -0.1161 | -42.8267
-7 | -0.2449 | 0.00681 | -0.1166 | -35.9618
-6.5 | -0.1913 | 0.00662 | -0.1163 | -28.8973
-6 | -0.1382 | 0.00646 | -0.1159 | -21.3932
-5.5 | -0.0865 | 0.00629 | -0.1152 | -13.752
-5 | -0.0366 | 0.0061 | -0.1141 | -6
-4.5 | 0.0138 | 0.00594 | -0.113 | 2.3232
-4 | 0.0635 | 0.00578 | -0.1118 | 10.9862
-3.5 | 0.1127 | 0.00566 | -0.1105 | 19.9117
-3 | 0.16 | 0.00552 | -0.1087 | 28.9855
-2.5 | 0.2065 | 0.00536 | -0.1068 | 38.5261
-2 | 0.248 | 0.00515 | -0.1038 | 48.1553
-1 | 0.3292 | 0.00468 | -0.0974 | 70.3419
-0.5 | 0.3794 | 0.00459 | -0.0963 | 82.658
0 | 0.4318 | 0.00456 | -0.0957 | 94.693
0.5 | 0.4867 | 0.0046 | -0.0957 | 105.8043
1 | 0.5452 | 0.00467 | -0.0965 | 116.7452
2 | 0.6693 | 0.0049 | -0.0999 | 136.5918
2.5 | 0.7353 | 0.00508 | -0.1026 | 144.7441
3 | 0.8104 | 0.0053 | -0.1074 | 152.9057
3.5 | 0.8774 | 0.00554 | -0.1104 | 158.3755
4 | 0.9355 | 0.0058 | -0.1114 | 161.2931
4.5 | 0.9869 | 0.00622 | -0.111 | 158.6656
5 | 1.0301 | 0.00687 | -0.1089 | 149.9418
5.5 | 1.067 | 0.00775 | -0.1058 | 137.6774
6.5 | 1.1465 | 0.00909 | -0.1007 | 126.1276
7 | 1.1838 | 0.00984 | -0.0978 | 120.3049
7.5 | 1.2241 | 0.01046 | -0.0956 | 117.0268
8.5 | 1.2965 | 0.01206 | -0.09 | 107.5041
9 | 1.332 | 0.01291 | -0.0873 | 103.1758
9.5 | 1.3668 | 0.01382 | -0.0846 | 98.9001
10 | 1.4028 | 0.01471 | -0.0823 | 95.3637
10.5 | 1.437 | 0.01572 | -0.0798 | 91.4122
11 | 1.4657 | 0.01664 | -0.0763 | 88.0829
11.5 | 1.5124 | 0.01801 | -0.0772 | 83.9756
12 | 1.54 | 0.01943 | -0.0741 | 79.2589
12.5 | 1.5677 | 0.02091 | -0.0713 | 74.9737
13 | 1.5955 | 0.02245 | -0.0687 | 71.069
13.5 | 1.6216 | 0.02416 | -0.066 | 67.1192
14 | 1.6451 | 0.02615 | -0.0634 | 62.9101
14.5 | 1.6653 | 0.02845 | -0.0607 | 58.5343
15 | 1.6874 | 0.03074 | -0.0584 | 54.8926
15.5 | 1.7072 | 0.03331 | -0.0562 | 51.2519
16 | 1.7224 | 0.03631 | -0.0539 | 47.436
16.5 | 1.7386 | 0.03936 | -0.0519 | 44.1717
17 | 1.7536 | 0.04263 | -0.0502 | 41.1354
17.5 | 1.7654 | 0.04626 | -0.0485 | 38.1626
18 | 1.7756 | 0.05017 | -0.0471 | 35.3917
18.5 | 1.7831 | 0.05445 | -0.0458 | 32.7475
19 | 1.788 | 0.0591 | -0.0447 | 30.2538
19.5 | 1.7903 | 0.0642 | -0.044 | 27.8863
20 | 1.7922 | 0.06942 | -0.0435 | 25.8168

## 91. Re 7M Mach 0.10 (1)
BIGFOIL.COM POLAR EXPORT
NACA63A616
NACA63A616 |  |  |  | Cl Max: | 1.719 | at alpha= | 12.5 | deg
JavaFoil+Calcfoil stall+Eppler ext transition |  |  |  | L/D Max: | 151.62 | at alpha= | 4 | deg
Re: | 7000000 |  |  | Cd Min: | 0.00541 | at alpha= | -2 | deg
Mach: | 0.1 |  |  | Cl=0 at alpha= | -4.8443 | deg
|  |  |  | @ Cl=0.1, Cd= | 0.0066677
|  |  |  | @ Cl=0.4, Cd= | 0.0054473
|  |  |  | @ Cl=0.6, Cd= | 0.0058974
alpha (deg) | Cl | Cd | Cm | Cl/Cd
-18.5 | -0.651 | 0.13571 | -0.051 | -4.796
-18 | -0.664 | 0.12914 | -0.052 | -5.142
-17.5 | -0.677 | 0.12072 | -0.054 | -5.608
-17 | -0.686 | 0.11462 | -0.055 | -5.986
-16.5 | -0.695 | 0.10609 | -0.057 | -6.553
-16 | -0.701 | 0.0988 | -0.059 | -7.098
-15.5 | -0.706 | 0.0906 | -0.061 | -7.789
-15 | -0.71 | 0.08043 | -0.065 | -8.827
-14.5 | -0.735 | 0.05338 | -0.077 | -13.763
-14 | -0.731 | 0.04745 | -0.079 | -15.396
-13.5 | -0.74 | 0.03247 | -0.085 | -22.8
-13 | -0.739 | 0.02349 | -0.089 | -31.476
-12.5 | -0.738 | 0.01506 | -0.093 | -49.005
-12 | -0.714 | 0.01364 | -0.095 | -52.339
-11.5 | -0.701 | 0.01066 | -0.099 | -65.709
-11 | -0.673 | 0.00954 | -0.101 | -70.581
-10.5 | -0.632 | 0.00919 | -0.102 | -68.757
-10 | -0.587 | 0.00883 | -0.103 | -66.487
-9.5 | -0.539 | 0.00855 | -0.104 | -63.064
-9 | -0.488 | 0.00825 | -0.104 | -59.158
-8.5 | -0.433 | 0.00805 | -0.105 | -53.84
-8 | -0.377 | 0.00785 | -0.106 | -48.039
-7.5 | -0.32 | 0.00767 | -0.107 | -41.66
-7 | -0.261 | 0.0075 | -0.108 | -34.805
-6.5 | -0.202 | 0.00734 | -0.109 | -27.477
-6 | -0.141 | 0.00721 | -0.11 | -19.624
-5.5 | -0.081 | 0.00703 | -0.111 | -11.477
-5 | -0.019 | 0.00684 | -0.111 | -2.827
-4.5 | 0.042 | 0.00678 | -0.112 | 6.246
-4 | 0.104 | 0.00666 | -0.113 | 15.664
-3.5 | 0.166 | 0.00639 | -0.114 | 26.021
-3 | 0.229 | 0.00614 | -0.115 | 37.216
-2.5 | 0.291 | 0.00596 | -0.116 | 48.897
-2 | 0.353 | 0.00541 | -0.117 | 65.31
-1.5 | 0.416 | 0.00546 | -0.117 | 76.064
-1 | 0.478 | 0.00581 | -0.118 | 82.145
-0.5 | 0.54 | 0.00582 | -0.119 | 92.657
0 | 0.602 | 0.0059 | -0.12 | 101.924
0.5 | 0.663 | 0.00602 | -0.121 | 110.232
1 | 0.725 | 0.00612 | -0.122 | 118.524
1.5 | 0.787 | 0.00629 | -0.122 | 125.074
2 | 0.845 | 0.00631 | -0.123 | 133.969
2.5 | 0.907 | 0.00648 | -0.124 | 139.832
3 | 0.968 | 0.00667 | -0.125 | 144.976
3.5 | 1.028 | 0.00694 | -0.126 | 148.227
4 | 1.089 | 0.00718 | -0.126 | 151.62
4.5 | 1.149 | 0.00781 | -0.127 | 147.033
5 | 1.207 | 0.00857 | -0.128 | 140.865
5.5 | 1.266 | 0.00923 | -0.129 | 137.081
6 | 1.319 | 0.00971 | -0.129 | 135.881
6.5 | 1.366 | 0.0109 | -0.129 | 125.376
7 | 1.414 | 0.01168 | -0.13 | 121.139
7.5 | 1.462 | 0.01265 | -0.13 | 115.52
8 | 1.507 | 0.01333 | -0.131 | 113.075
8.5 | 1.55 | 0.01411 | -0.131 | 109.845
9 | 1.586 | 0.01523 | -0.132 | 104.187
9.5 | 1.62 | 0.01593 | -0.132 | 101.733
10 | 1.65 | 0.0168 | -0.133 | 98.167
10.5 | 1.674 | 0.01751 | -0.133 | 95.641
11 | 1.694 | 0.01834 | -0.134 | 92.333
11.5 | 1.708 | 0.01932 | -0.134 | 88.39
12 | 1.717 | 0.0202 | -0.134 | 84.989
12.5 | 1.719 | 0.02134 | -0.135 | 80.556
13 | 1.711 | 0.02239 | -0.135 | 76.381
13.5 | 1.697 | 0.02365 | -0.135 | 71.745
14 | 1.677 | 0.02503 | -0.136 | 67.009
14.5 | 1.652 | 0.02649 | -0.136 | 62.354
15 | 1.621 | 0.02811 | -0.136 | 57.666
15.5 | 1.586 | 0.02976 | -0.136 | 53.269
16 | 1.545 | 0.03173 | -0.136 | 48.706
16.5 | 1.5 | 0.03407 | -0.136 | 44.025
17 | 1.45 | 0.03679 | -0.136 | 39.416
17.5 | 1.399 | 0.03973 | -0.135 | 35.207

## 92. Re 7M Mach 0.10 (2)
BIGFOIL.COM POLAR EXPORT
NACA63A616
NACA63A616 |  |  |  | Cl Max: | 1.7829 | at alpha= | 19.5 | deg
XFOIL ncrit=9 |  |  |  | L/D Max: | 161.529 | at alpha= | 4 | deg
Re: | 7000000 |  |  | Cd Min: | 0.07294 | at alpha= | 20 | deg
Mach: | 0.1 |  |  | Cl=0 at alpha= | -4.6297 | deg
|  |  |  | @ Cl=0.1, Cd= | 0.0057027
|  |  |  | @ Cl=0.4, Cd= | 0.0045948
|  |  |  | @ Cl=0.6, Cd= | 0.0047838
alpha (deg) | Cl | Cd | Cm | Cl/Cd
-19.5 | -1.2418 | 0.0434 | -0.1137 | -28.6129
-19 | -1.2232 | 0.03722 | -0.1215 | -32.8641
-18.5 | -1.2346 | 0.03152 | -0.1226 | -39.1688
-18 | -1.2358 | 0.02673 | -0.1239 | -46.2327
-17.5 | -1.2102 | 0.02434 | -0.1245 | -49.7206
-17 | -1.2051 | 0.02039 | -0.125 | -59.1025
-16.5 | -1.181 | 0.01805 | -0.1253 | -65.4294
-16 | -1.1533 | 0.0165 | -0.1242 | -69.897
-15.5 | -1.1227 | 0.01536 | -0.122 | -73.0924
-15 | -1.0979 | 0.01407 | -0.1182 | -78.0313
-14.5 | -1.0587 | 0.01284 | -0.1166 | -82.4533
-14 | -1.0138 | 0.01198 | -0.1155 | -84.6244
-13.5 | -0.9644 | 0.01139 | -0.1149 | -84.6708
-13 | -0.9146 | 0.01078 | -0.1144 | -84.8423
-12.5 | -0.8633 | 0.01026 | -0.114 | -84.1423
-12 | -0.8107 | 0.00981 | -0.1137 | -82.6402
-11.5 | -0.7568 | 0.00945 | -0.1136 | -80.0847
-11 | -0.7026 | 0.00909 | -0.1136 | -77.2937
-10.5 | -0.6496 | 0.00864 | -0.1133 | -75.1852
-10 | -0.5952 | 0.00829 | -0.1133 | -71.7973
-9.5 | -0.5397 | 0.00799 | -0.1135 | -67.5469
-9 | -0.4831 | 0.00773 | -0.1139 | -62.4968
-8.5 | -0.4249 | 0.00752 | -0.1146 | -56.5027
-8 | -0.366 | 0.0073 | -0.1154 | -50.137
-7.5 | -0.3041 | 0.00708 | -0.1169 | -42.952
-7 | -0.2469 | 0.00684 | -0.1174 | -36.0965
-6.5 | -0.193 | 0.00665 | -0.117 | -29.0226
-6 | -0.1395 | 0.00649 | -0.1166 | -21.4946
-5.5 | -0.0876 | 0.00631 | -0.1158 | -13.8827
-5 | -0.0374 | 0.00612 | -0.1147 | -6.1111
-4.5 | 0.0131 | 0.00596 | -0.1135 | 2.198
-4 | 0.0631 | 0.0058 | -0.1123 | 10.8793
-3.5 | 0.1124 | 0.00567 | -0.1109 | 19.8236
-3 | 0.1599 | 0.00553 | -0.1091 | 28.915
-2.5 | 0.2062 | 0.00539 | -0.107 | 38.256
-2 | 0.2472 | 0.00517 | -0.1038 | 47.8143
-1.5 | 0.2891 | 0.005 | -0.1008 | 57.82
-0.5 | 0.3799 | 0.00461 | -0.0964 | 82.4078
0 | 0.4329 | 0.00457 | -0.0959 | 94.7265
0.5 | 0.4886 | 0.00461 | -0.096 | 105.987
1 | 0.5476 | 0.00468 | -0.0969 | 117.0085
1.5 | 0.6082 | 0.0048 | -0.0981 | 126.7083
2 | 0.6727 | 0.00492 | -0.1003 | 136.7276
2.5 | 0.7393 | 0.0051 | -0.103 | 144.9608
3 | 0.8154 | 0.00532 | -0.108 | 153.2707
3.5 | 0.8819 | 0.00556 | -0.1107 | 158.6151
4 | 0.9401 | 0.00582 | -0.1116 | 161.5292
4.5 | 0.9917 | 0.00623 | -0.1112 | 159.1814
5 | 1.0347 | 0.0069 | -0.109 | 149.9565
5.5 | 1.0714 | 0.00777 | -0.1057 | 137.8893
6.5 | 1.1504 | 0.00916 | -0.1004 | 125.5895
7 | 1.1873 | 0.00994 | -0.0974 | 119.4467
7.5 | 1.2275 | 0.01058 | -0.095 | 116.0208
8 | 1.2639 | 0.01139 | -0.0921 | 110.9658
8.5 | 1.3001 | 0.01222 | -0.0893 | 106.3912
9 | 1.335 | 0.01313 | -0.0865 | 101.6756
9.5 | 1.3695 | 0.01408 | -0.0837 | 97.2656
10 | 1.4053 | 0.01501 | -0.0812 | 93.6243
10.5 | 1.4393 | 0.01607 | -0.0787 | 89.5644
11 | 1.4679 | 0.01703 | -0.075 | 86.195
11.5 | 1.5143 | 0.0185 | -0.0758 | 81.8541
12 | 1.5417 | 0.01999 | -0.0727 | 77.1236
12.5 | 1.569 | 0.02157 | -0.0698 | 72.7399
13 | 1.5967 | 0.02319 | -0.0671 | 68.853
13.5 | 1.6222 | 0.02504 | -0.0644 | 64.7843
14 | 1.6452 | 0.02716 | -0.0617 | 60.5744
14.5 | 1.6668 | 0.02947 | -0.0591 | 56.5592
15 | 1.6881 | 0.03193 | -0.0568 | 52.8688
15.5 | 1.7059 | 0.03476 | -0.0545 | 49.0765
16 | 1.72 | 0.038 | -0.0521 | 45.2632
16.5 | 1.7363 | 0.04117 | -0.0502 | 42.1739
17 | 1.7509 | 0.04456 | -0.0485 | 39.2931
17.5 | 1.7624 | 0.04837 | -0.0469 | 36.4358
18 | 1.7697 | 0.05273 | -0.0454 | 33.5615
18.5 | 1.775 | 0.05734 | -0.0442 | 30.9557
19 | 1.7792 | 0.06225 | -0.0432 | 28.5815
19.5 | 1.7829 | 0.06736 | -0.0427 | 26.4682
20 | 1.7829 | 0.07294 | -0.0423 | 24.4434

## 93. Re 7M Mach 0.25 (1)
BIGFOIL.COM POLAR EXPORT
NACA63A616
NACA63A616 |  |  |  | Cl Max: | 1.68 | at alpha= | 11 | deg
JavaFoil+Calcfoil stall+Eppler ext transition |  |  |  | L/D Max: | 150.931 | at alpha= | 4 | deg
Re: | 7000000 |  |  | Cd Min: | 0.00547 | at alpha= | -2 | deg
Mach: | 0.25 |  |  | Cl=0 at alpha= | -4.8413 | deg
|  |  |  | @ Cl=0.1, Cd= | 0.006752
|  |  |  | @ Cl=0.4, Cd= | 0.0054989
|  |  |  | @ Cl=0.6, Cd= | 0.0059703
alpha (deg) | Cl | Cd | Cm | Cl/Cd
-17 | -0.449 | 0.13449 | -0.048 | -3.341
-16.5 | -0.487 | 0.12542 | -0.049 | -3.884
-16 | -0.521 | 0.11601 | -0.052 | -4.491
-15.5 | -0.549 | 0.10982 | -0.052 | -5.001
-15 | -0.572 | 0.10374 | -0.053 | -5.516
-14.5 | -0.592 | 0.09458 | -0.057 | -6.256
-14 | -0.605 | 0.0866 | -0.06 | -6.991
-13.5 | -0.615 | 0.07708 | -0.065 | -7.982
-13 | -0.62 | 0.06786 | -0.069 | -9.139
-12.5 | -0.665 | 0.03103 | -0.088 | -21.416
-12 | -0.666 | 0.02261 | -0.093 | -29.448
-11.5 | -0.653 | 0.01865 | -0.095 | -34.991
-11 | -0.655 | 0.01102 | -0.102 | -59.415
-10.5 | -0.625 | 0.00973 | -0.104 | -64.253
-10 | -0.591 | 0.00925 | -0.106 | -63.87
-9.5 | -0.545 | 0.0089 | -0.106 | -61.265
-9 | -0.496 | 0.00857 | -0.107 | -57.854
-8.5 | -0.441 | 0.00828 | -0.108 | -53.286
-8 | -0.385 | 0.008 | -0.109 | -48.121
-7.5 | -0.327 | 0.00781 | -0.11 | -41.843
-7 | -0.267 | 0.00763 | -0.111 | -35.037
-6.5 | -0.207 | 0.00749 | -0.112 | -27.568
-6 | -0.145 | 0.00733 | -0.113 | -19.774
-5.5 | -0.083 | 0.00709 | -0.114 | -11.675
-5 | -0.02 | 0.00694 | -0.115 | -2.859
-4.5 | 0.043 | 0.00685 | -0.115 | 6.349
-4 | 0.107 | 0.00674 | -0.116 | 15.897
-3.5 | 0.171 | 0.00648 | -0.117 | 26.37
-3 | 0.235 | 0.00624 | -0.118 | 37.638
-2.5 | 0.299 | 0.00604 | -0.119 | 49.566
-2 | 0.363 | 0.00547 | -0.12 | 66.462
-1.5 | 0.427 | 0.00552 | -0.121 | 77.294
-1 | 0.491 | 0.00587 | -0.122 | 83.65
-0.5 | 0.554 | 0.00592 | -0.122 | 93.693
0 | 0.618 | 0.00599 | -0.123 | 103.153
0.5 | 0.682 | 0.00611 | -0.124 | 111.585
1 | 0.745 | 0.00624 | -0.125 | 119.449
1.5 | 0.809 | 0.0064 | -0.126 | 126.363
2 | 0.869 | 0.00643 | -0.127 | 135.064
2.5 | 0.931 | 0.00663 | -0.127 | 140.476
3 | 0.994 | 0.00684 | -0.128 | 145.404
3.5 | 1.056 | 0.0071 | -0.129 | 148.705
4 | 1.118 | 0.00741 | -0.13 | 150.931
4.5 | 1.18 | 0.00821 | -0.131 | 143.714
5 | 1.24 | 0.00896 | -0.131 | 138.315
5.5 | 1.297 | 0.0093 | -0.132 | 139.465
6 | 1.346 | 0.01062 | -0.132 | 126.709
6.5 | 1.396 | 0.01151 | -0.132 | 121.317
7 | 1.446 | 0.01245 | -0.133 | 116.147
7.5 | 1.493 | 0.01349 | -0.133 | 110.669
8 | 1.537 | 0.01427 | -0.134 | 107.739
8.5 | 1.577 | 0.01495 | -0.134 | 105.45
9 | 1.61 | 0.0163 | -0.135 | 98.781
9.5 | 1.638 | 0.01707 | -0.135 | 95.982
10 | 1.659 | 0.01794 | -0.136 | 92.509
10.5 | 1.674 | 0.01906 | -0.136 | 87.808
11 | 1.68 | 0.02007 | -0.137 | 83.743
11.5 | 1.678 | 0.02125 | -0.137 | 78.951
12 | 1.667 | 0.02236 | -0.137 | 74.555
12.5 | 1.649 | 0.02376 | -0.138 | 69.397
13 | 1.613 | 0.02521 | -0.138 | 63.986
13.5 | 1.566 | 0.02714 | -0.138 | 57.704
14 | 1.51 | 0.02907 | -0.139 | 51.958
14.5 | 1.443 | 0.0311 | -0.139 | 46.404
15 | 1.366 | 0.03382 | -0.138 | 40.384
15.5 | 1.276 | 0.03753 | -0.138 | 34.012
16 | 1.179 | 0.0427 | -0.136 | 27.603

## 94. Re 7M Mach 0.25 (2)
BIGFOIL.COM POLAR EXPORT
NACA63A616
NACA63A616 |  |  |  | Cl Max: | 1.7352 | at alpha= | 18.5 | deg
XFOIL ncrit=9 |  |  |  | L/D Max: | 163.316 | at alpha= | 4 | deg
Re: | 7000000 |  |  | Cd Min: | 0.12615 | at alpha= | -19.5 | deg
Mach: | 0.25 |  |  | Cl=0 at alpha= | -4.5904 | deg
|  |  |  | @ Cl=0.1, Cd= | 0.00579
|  |  |  | @ Cl=0.4, Cd= | 0.0046809
|  |  |  | @ Cl=0.6, Cd= | 0.0048322
alpha (deg) | Cl | Cd | Cm | Cl/Cd
-19.5 | -0.7297 | 0.12615 | -0.0726 | -5.7844
-19 | -0.8786 | 0.09483 | -0.093 | -9.265
-18.5 | -1.0216 | 0.06448 | -0.1177 | -15.8437
-18 | -1.0823 | 0.05086 | -0.1257 | -21.28
-17.5 | -1.0886 | 0.04393 | -0.1296 | -24.7803
-17 | -1.1171 | 0.03549 | -0.1339 | -31.4765
-16.5 | -1.133 | 0.02884 | -0.1364 | -39.2857
-16 | -1.1132 | 0.0254 | -0.1371 | -43.8268
-15.5 | -1.1013 | 0.0215 | -0.1377 | -51.2233
-15 | -1.0844 | 0.01813 | -0.1379 | -59.8125
-14.5 | -1.0598 | 0.01606 | -0.136 | -65.99
-14 | -1.0277 | 0.01474 | -0.1326 | -69.7218
-13.5 | -0.9925 | 0.0135 | -0.129 | -73.5185
-13 | -0.9503 | 0.0121 | -0.1266 | -78.5372
-12.5 | -0.8993 | 0.01129 | -0.125 | -79.6546
-12 | -0.8453 | 0.01064 | -0.1238 | -79.4455
-11.5 | -0.7895 | 0.01011 | -0.1228 | -78.091
-11 | -0.7324 | 0.00967 | -0.1221 | -75.7394
-10.5 | -0.6748 | 0.00928 | -0.1215 | -72.7155
-10 | -0.6178 | 0.00885 | -0.1208 | -69.8079
-9.5 | -0.561 | 0.0084 | -0.1203 | -66.7857
-9 | -0.5022 | 0.00806 | -0.1201 | -62.3077
-8.5 | -0.4417 | 0.0078 | -0.1204 | -56.6282
-8 | -0.3807 | 0.00753 | -0.1207 | -50.5578
-7.5 | -0.3182 | 0.00729 | -0.1215 | -43.6488
-7 | -0.2576 | 0.00702 | -0.1219 | -36.6952
-6.5 | -0.2023 | 0.00679 | -0.1212 | -29.7938
-6 | -0.1477 | 0.00661 | -0.1203 | -22.3449
-5.5 | -0.0936 | 0.00644 | -0.1194 | -14.5342
-5 | -0.0417 | 0.00624 | -0.118 | -6.6827
-4.5 | 0.0092 | 0.00605 | -0.1164 | 1.5207
-4 | 0.0601 | 0.0059 | -0.1148 | 10.1864
-3.5 | 0.1109 | 0.00576 | -0.1133 | 19.2535
-3 | 0.158 | 0.00561 | -0.1109 | 28.164
-2.5 | 0.2004 | 0.00545 | -0.1075 | 36.7706
-2 | 0.2434 | 0.00526 | -0.1043 | 46.2738
-1 | 0.3321 | 0.00476 | -0.0986 | 69.7689
-0.5 | 0.383 | 0.00469 | -0.0972 | 81.6631
0 | 0.4392 | 0.00466 | -0.0969 | 94.2489
0.5 | 0.4989 | 0.00468 | -0.0975 | 106.6026
1 | 0.5613 | 0.00476 | -0.0987 | 117.9202
1.5 | 0.6256 | 0.00488 | -0.1003 | 128.1967
2 | 0.6925 | 0.00502 | -0.1026 | 137.9482
2.5 | 0.7623 | 0.00519 | -0.1055 | 146.8786
3 | 0.8424 | 0.00543 | -0.1109 | 155.1381
3.5 | 0.9066 | 0.00566 | -0.1125 | 160.1767
4 | 0.9652 | 0.00591 | -0.1129 | 163.3164
4.5 | 1.0178 | 0.00633 | -0.1122 | 160.7899
5 | 1.0599 | 0.00705 | -0.1094 | 150.3404
5.5 | 1.0952 | 0.00795 | -0.1054 | 137.761
6 | 1.1346 | 0.00871 | -0.1022 | 130.2641
6.5 | 1.1702 | 0.00961 | -0.0984 | 121.769
7 | 1.2062 | 0.01051 | -0.0949 | 114.7669
7.5 | 1.2446 | 0.01135 | -0.0918 | 109.6564
8 | 1.2806 | 0.01231 | -0.0884 | 104.0292
8.5 | 1.3167 | 0.01331 | -0.0852 | 98.9256
9 | 1.35 | 0.01447 | -0.0818 | 93.2965
9.5 | 1.3841 | 0.01565 | -0.0786 | 88.4409
10 | 1.419 | 0.01686 | -0.0756 | 84.1637
10.5 | 1.4502 | 0.01833 | -0.0724 | 79.1162
11 | 1.4724 | 0.01964 | -0.0672 | 74.9695
11.5 | 1.5246 | 0.02146 | -0.0688 | 71.0438
12 | 1.5498 | 0.02348 | -0.0653 | 66.0051
12.5 | 1.578 | 0.02546 | -0.0623 | 61.9796
13 | 1.6025 | 0.02779 | -0.0593 | 57.6646
13.5 | 1.6246 | 0.0304 | -0.0563 | 53.4408
14 | 1.6478 | 0.03306 | -0.0537 | 49.8427
14.5 | 1.6656 | 0.03626 | -0.0509 | 45.9349
15 | 1.6814 | 0.03974 | -0.0484 | 42.31
15.5 | 1.6971 | 0.04338 | -0.0461 | 39.1217
16 | 1.7098 | 0.04738 | -0.044 | 36.087
16.5 | 1.7215 | 0.05162 | -0.0422 | 33.3495
17 | 1.7244 | 0.05683 | -0.0405 | 30.3431
17.5 | 1.7323 | 0.06173 | -0.0392 | 28.0625
18 | 1.7351 | 0.06729 | -0.0382 | 25.7854
18.5 | 1.7352 | 0.07326 | -0.0376 | 23.6855
19 | 1.7327 | 0.07972 | -0.0374 | 21.7348
19.5 | 1.732 | 0.08607 | -0.0375 | 20.1232
20 | 1.7209 | 0.09381 | -0.0383 | 18.3445

## 95. Re 7M Mach 0.50 (1)
BIGFOIL.COM POLAR EXPORT
NACA63A616
NACA63A616 |  |  |  | Cl Max: | 1.613 | at alpha= | 8 | deg
JavaFoil+Calcfoil stall+Eppler ext transition |  |  |  | L/D Max: | 149.599 | at alpha= | 4 | deg
Re: | 7000000 |  |  | Cd Min: | 0.00583 | at alpha= | -1.5 | deg
Mach: | 0.5 |  |  | Cl=0 at alpha= | -4.8429 | deg
|  |  |  | @ Cl=0.1, Cd= | 0.0071682
|  |  |  | @ Cl=0.4, Cd= | 0.006127
|  |  |  | @ Cl=0.6, Cd= | 0.006193
alpha (deg) | Cl | Cd | Cm | Cl/Cd
-20 | -0.863 | 0.15163 | -0.059 | -5.691
-19.5 | -0.833 | 0.14695 | -0.057 | -5.667
-19 | -0.805 | 0.14321 | -0.057 | -5.618
-18.5 | -0.777 | 0.13868 | -0.058 | -5.6
-18 | -0.751 | 0.13681 | -0.06 | -5.488
-17.5 | -0.721 | 0.13039 | -0.059 | -5.53
-17 | -0.691 | 0.12896 | -0.057 | -5.358
-16.5 | -0.663 | 0.11979 | -0.057 | -5.535
-16 | -0.635 | 0.11686 | -0.058 | -5.434
-15.5 | -0.608 | 0.11421 | -0.06 | -5.323
-15 | -0.578 | 0.10903 | -0.058 | -5.306
-14.5 | -0.55 | 0.103 | -0.058 | -5.338
-14 | -0.522 | 0.09413 | -0.059 | -5.544
-13.5 | -0.494 | 0.08769 | -0.06 | -5.631
-13 | -0.464 | 0.09488 | -0.058 | -4.896
-12.5 | -0.437 | 0.08512 | -0.059 | -5.13
-12 | -0.409 | 0.07782 | -0.063 | -5.26
-11.5 | -0.383 | 0.06933 | -0.069 | -5.529
-11 | -0.35 | 0.07846 | -0.057 | -4.466
-10.5 | -0.324 | 0.0678 | -0.063 | -4.772
-10 | -0.302 | 0.054 | -0.079 | -5.584
-9.5 | -0.267 | 0.05941 | -0.068 | -4.502
-9 | -0.374 | 0.05501 | -0.07 | -6.807
-8.5 | -0.423 | 0.01264 | -0.115 | -33.443
-8 | -0.4 | 0.00939 | -0.122 | -42.633
-7.5 | -0.348 | 0.00895 | -0.123 | -38.882
-7 | -0.289 | 0.00851 | -0.124 | -33.965
-6.5 | -0.226 | 0.00823 | -0.125 | -27.443
-6 | -0.16 | 0.00795 | -0.126 | -20.086
-5.5 | -0.092 | 0.00773 | -0.127 | -11.839
-5 | -0.022 | 0.00744 | -0.128 | -2.962
-4.5 | 0.048 | 0.0073 | -0.129 | 6.629
-4 | 0.119 | 0.00712 | -0.13 | 16.771
-3.5 | 0.191 | 0.00694 | -0.131 | 27.495
-3 | 0.262 | 0.00671 | -0.132 | 39.101
-2.5 | 0.335 | 0.00642 | -0.133 | 52.123
-2 | 0.406 | 0.0061 | -0.134 | 66.525
-1.5 | 0.477 | 0.00583 | -0.135 | 81.862
-1 | 0.549 | 0.00592 | -0.136 | 92.618
-0.5 | 0.62 | 0.0063 | -0.137 | 98.338
0 | 0.691 | 0.00643 | -0.138 | 107.54
0.5 | 0.762 | 0.00658 | -0.139 | 115.906
1 | 0.833 | 0.0068 | -0.14 | 122.599
1.5 | 0.904 | 0.00707 | -0.141 | 127.984
2 | 0.969 | 0.00729 | -0.142 | 132.889
2.5 | 1.039 | 0.00742 | -0.142 | 140.141
3 | 1.109 | 0.00775 | -0.143 | 143.078
3.5 | 1.178 | 0.00817 | -0.144 | 144.228
4 | 1.243 | 0.00831 | -0.145 | 149.599
4.5 | 1.301 | 0.00989 | -0.145 | 131.529
5 | 1.364 | 0.01083 | -0.145 | 125.922
5.5 | 1.423 | 0.01217 | -0.146 | 116.909
6 | 1.477 | 0.01354 | -0.146 | 109.109
6.5 | 1.526 | 0.01504 | -0.147 | 101.476
7 | 1.568 | 0.01647 | -0.147 | 95.205
7.5 | 1.598 | 0.01782 | -0.148 | 89.709
8 | 1.613 | 0.01987 | -0.148 | 81.183
8.5 | 1.597 | 0.02151 | -0.149 | 74.239
9 | 1.511 | 0.02346 | -0.149 | 64.409
9.5 | 0.969 | 0.02736 | -0.149 | 35.417
10 | 1 | 0.02874 | -0.15 | 34.791
10.5 | 1.018 | 0.03469 | -0.148 | 29.35
11 | 1.058 | 0.03348 | -0.15 | 31.599
11.5 | 1.087 | 0.03427 | -0.15 | 31.73
12 | 1.088 | 0.0439 | -0.145 | 24.772
12.5 | 0.972 | 0.08972 | -0.084 | 10.828
13 | 1.089 | 0.06519 | -0.133 | 16.713

## 96. Re 7M Mach 0.50 (2)
BIGFOIL.COM POLAR EXPORT
NACA63A616
NACA63A616 |  |  |  | Cl Max: | 1.5851 | at alpha= | 13 | deg
XFOIL ncrit=9 |  |  |  | L/D Max: | 160.045 | at alpha= | 4 | deg
Re: | 7000000 |  |  | Cd Min: | 0.16581 | at alpha= | 18 | deg
Mach: | 0.5 |  |  | Cl=0 at alpha= | -4.3032 | deg
|  |  |  | @ Cl=0.1, Cd= | 0.0060797
|  |  |  | @ Cl=0.4, Cd= | 0.0051397
|  |  |  | @ Cl=0.6, Cd= | 0.0052257
alpha (deg) | Cl | Cd | Cm | Cl/Cd
-15 | -0.4035 | 0.1116 | -0.108 | -3.6156
-14.5 | -0.4211 | 0.1006 | -0.1152 | -4.1859
-14 | -0.4334 | 0.09074 | -0.1216 | -4.7763
-13.5 | -0.4523 | 0.08053 | -0.1286 | -5.6165
-13 | -0.4607 | 0.07179 | -0.134 | -6.4173
-12.5 | -0.4841 | 0.06157 | -0.1406 | -7.8626
-12 | -0.4988 | 0.0516 | -0.1471 | -9.6667
-11.5 | -0.522 | 0.04143 | -0.1548 | -12.5996
-11 | -0.547 | 0.03245 | -0.1613 | -16.8567
-10.5 | -0.5752 | 0.02432 | -0.1659 | -23.6513
-10 | -0.5998 | 0.01731 | -0.1686 | -34.6505
-9 | -0.565 | 0.01131 | -0.156 | -49.9558
-8.5 | -0.5035 | 0.01025 | -0.1522 | -49.122
-8 | -0.4418 | 0.00929 | -0.1487 | -47.5565
-7.5 | -0.3762 | 0.00862 | -0.1459 | -43.6427
-7 | -0.311 | 0.00805 | -0.1434 | -38.6335
-6.5 | -0.2476 | 0.0076 | -0.1408 | -32.5789
-6 | -0.188 | 0.00724 | -0.1377 | -25.9669
-5.5 | -0.1302 | 0.00697 | -0.1344 | -18.6801
-5 | -0.0747 | 0.00674 | -0.1309 | -11.0831
-4.5 | -0.0207 | 0.00653 | -0.1273 | -3.17
-4 | 0.0319 | 0.00633 | -0.1236 | 5.0395
-3.5 | 0.0851 | 0.00613 | -0.1202 | 13.8825
-3 | 0.1384 | 0.00595 | -0.1169 | 23.2605
-2.5 | 0.1905 | 0.00581 | -0.1135 | 32.7883
-2 | 0.2403 | 0.00566 | -0.1098 | 42.4558
-1.5 | 0.2919 | 0.00553 | -0.1065 | 52.7848
-1 | 0.3406 | 0.00524 | -0.1028 | 65
-0.5 | 0.3978 | 0.00514 | -0.101 | 77.393
0 | 0.4643 | 0.00513 | -0.1011 | 90.5068
0.5 | 0.5403 | 0.00515 | -0.1034 | 104.9126
1 | 0.6192 | 0.00525 | -0.1063 | 117.9429
1.5 | 0.7008 | 0.00536 | -0.1097 | 130.7463
2 | 0.7889 | 0.00554 | -0.1145 | 142.4007
2.5 | 0.8695 | 0.00571 | -0.1175 | 152.2767
3 | 0.9386 | 0.00596 | -0.118 | 157.4832
3.5 | 1.0017 | 0.00631 | -0.1172 | 158.748
4 | 1.0643 | 0.00665 | -0.1161 | 160.0451
4.5 | 1.1196 | 0.00718 | -0.1136 | 155.9331
5 | 1.1663 | 0.00797 | -0.1097 | 146.3363
5.5 | 1.1901 | 0.00954 | -0.1023 | 124.7484
6 | 1.223 | 0.01094 | -0.0965 | 111.7916
6.5 | 1.2554 | 0.01249 | -0.0909 | 100.5124
7 | 1.2817 | 0.01441 | -0.0847 | 88.9452
7.5 | 1.3125 | 0.01631 | -0.0794 | 80.4721
8 | 1.3438 | 0.01837 | -0.0744 | 73.1519
8.5 | 1.3735 | 0.02071 | -0.0695 | 66.3206
9 | 1.4033 | 0.02326 | -0.065 | 60.331
9.5 | 1.4325 | 0.02605 | -0.0606 | 54.9904
10 | 1.4602 | 0.02912 | -0.0565 | 50.1442
10.5 | 1.4837 | 0.03262 | -0.0524 | 45.4844
11 | 1.511 | 0.03614 | -0.0488 | 41.8096
11.5 | 1.5333 | 0.03981 | -0.0446 | 38.5154
12 | 1.567 | 0.04444 | -0.0436 | 35.261
12.5 | 1.5811 | 0.04935 | -0.04 | 32.0385
13 | 1.5851 | 0.05528 | -0.0366 | 28.674
13.5 | 1.5778 | 0.0624 | -0.0337 | 25.2853
14 | 1.5623 | 0.07061 | -0.0318 | 22.1258
14.5 | 1.5358 | 0.08015 | -0.031 | 19.1616
15 | 1.5035 | 0.09073 | -0.0317 | 16.5711
15.5 | 1.4661 | 0.10241 | -0.0338 | 14.316
16 | 1.4314 | 0.1143 | -0.0372 | 12.5232
16.5 | 1.3973 | 0.12683 | -0.0421 | 11.0171
17 | 1.3659 | 0.13955 | -0.0482 | 9.7879
17.5 | 1.3387 | 0.15242 | -0.0553 | 8.783
18 | 1.3122 | 0.16581 | -0.0635 | 7.9139

## 97. Re 8M Mach 0.00 (1)
BIGFOIL.COM POLAR EXPORT
NACA63A616
NACA63A616 |  |  |  | Cl Max: | 1.728 | at alpha= | 12.5 | deg
JavaFoil+Calcfoil stall+Eppler ext transition |  |  |  | L/D Max: | 149.514 | at alpha= | 4 | deg
Re: | 8000000 |  |  | Cd Min: | 0.00545 | at alpha= | -1.5 | deg
Mach: | 0 |  |  | Cl=0 at alpha= | -4.8443 | deg
|  |  |  | @ Cl=0.1, Cd= | 0.0065852
|  |  |  | @ Cl=0.4, Cd= | 0.0054564
|  |  |  | @ Cl=0.6, Cd= | 0.0058816
alpha (deg) | Cl | Cd | Cm | Cl/Cd
-19.5 | -0.663 | 0.14707 | -0.05 | -4.507
-19 | -0.677 | 0.13803 | -0.051 | -4.901
-18.5 | -0.688 | 0.13122 | -0.052 | -5.244
-18 | -0.699 | 0.1237 | -0.054 | -5.649
-17.5 | -0.709 | 0.1153 | -0.056 | -6.146
-17 | -0.715 | 0.10901 | -0.057 | -6.562
-16.5 | -0.722 | 0.10031 | -0.059 | -7.197
-16 | -0.726 | 0.09217 | -0.062 | -7.879
-15.5 | -0.731 | 0.0814 | -0.066 | -8.985
-15 | -0.754 | 0.05622 | -0.075 | -13.408
-14.5 | -0.765 | 0.04122 | -0.081 | -18.566
-14 | -0.758 | 0.03687 | -0.082 | -20.544
-13.5 | -0.758 | 0.02713 | -0.086 | -27.956
-13 | -0.75 | 0.0212 | -0.089 | -35.372
-12.5 | -0.745 | 0.01402 | -0.093 | -53.139
-12 | -0.734 | 0.01099 | -0.097 | -66.74
-11.5 | -0.705 | 0.00968 | -0.099 | -72.895
-11 | -0.674 | 0.00925 | -0.1 | -72.812
-10.5 | -0.631 | 0.00891 | -0.101 | -70.883
-10 | -0.586 | 0.00858 | -0.102 | -68.325
-9.5 | -0.538 | 0.0083 | -0.103 | -64.781
-9 | -0.486 | 0.0081 | -0.104 | -60.082
-8.5 | -0.432 | 0.00788 | -0.105 | -54.817
-8 | -0.376 | 0.00766 | -0.106 | -49.035
-7.5 | -0.318 | 0.00749 | -0.107 | -42.494
-7 | -0.26 | 0.00736 | -0.107 | -35.306
-6.5 | -0.201 | 0.0072 | -0.108 | -27.87
-6 | -0.141 | 0.00712 | -0.109 | -19.785
-5.5 | -0.08 | 0.0069 | -0.11 | -11.623
-5 | -0.019 | 0.00678 | -0.111 | -2.836
-4.5 | 0.042 | 0.00666 | -0.112 | 6.323
-4 | 0.104 | 0.00658 | -0.113 | 15.779
-3.5 | 0.166 | 0.00638 | -0.114 | 25.946
-3 | 0.227 | 0.00617 | -0.114 | 36.87
-2.5 | 0.29 | 0.00596 | -0.115 | 48.641
-2 | 0.352 | 0.00548 | -0.116 | 64.198
-1.5 | 0.413 | 0.00545 | -0.117 | 75.872
-1 | 0.475 | 0.00576 | -0.118 | 82.511
-0.5 | 0.537 | 0.00579 | -0.119 | 92.694
0 | 0.599 | 0.00588 | -0.119 | 101.861
0.5 | 0.66 | 0.00598 | -0.12 | 110.389
1 | 0.722 | 0.00611 | -0.121 | 118.064
1.5 | 0.783 | 0.00625 | -0.122 | 125.352
2 | 0.841 | 0.00627 | -0.123 | 134.123
2.5 | 0.902 | 0.00644 | -0.123 | 140.081
3 | 0.963 | 0.00663 | -0.124 | 145.228
3.5 | 1.023 | 0.0069 | -0.125 | 148.282
4 | 1.083 | 0.00725 | -0.126 | 149.514
4.5 | 1.143 | 0.008 | -0.126 | 142.801
5 | 1.202 | 0.00854 | -0.127 | 140.634
5.5 | 1.259 | 0.00925 | -0.128 | 136.224
6 | 1.315 | 0.01018 | -0.129 | 129.206
6.5 | 1.363 | 0.01072 | -0.129 | 127.092
7 | 1.41 | 0.01153 | -0.129 | 122.259
7.5 | 1.457 | 0.0124 | -0.129 | 117.511
8 | 1.503 | 0.01297 | -0.13 | 115.872
8.5 | 1.545 | 0.01365 | -0.131 | 113.203
9 | 1.583 | 0.01474 | -0.131 | 107.365
9.5 | 1.617 | 0.01539 | -0.132 | 105.095
10 | 1.647 | 0.01622 | -0.132 | 101.581
10.5 | 1.674 | 0.01684 | -0.133 | 99.35
11 | 1.695 | 0.01766 | -0.133 | 95.974
11.5 | 1.711 | 0.01852 | -0.133 | 92.425
12 | 1.723 | 0.01942 | -0.134 | 88.718
12.5 | 1.728 | 0.0204 | -0.134 | 84.733
13 | 1.723 | 0.02144 | -0.134 | 80.38
13.5 | 1.713 | 0.02262 | -0.135 | 75.738
14 | 1.698 | 0.02385 | -0.135 | 71.166
14.5 | 1.677 | 0.02525 | -0.135 | 66.421
15 | 1.651 | 0.02676 | -0.136 | 61.719
15.5 | 1.621 | 0.02838 | -0.136 | 57.128
16 | 1.587 | 0.03 | -0.136 | 52.912
16.5 | 1.55 | 0.03177 | -0.136 | 48.772
17 | 1.506 | 0.03444 | -0.136 | 43.729
17.5 | 1.461 | 0.0367 | -0.136 | 39.823

## 98. Re 8M Mach 0.00 (2)
BIGFOIL.COM POLAR EXPORT
NACA63A616
NACA63A616 |  |  |  | Cl Max: | 1.8117 | at alpha= | 20 | deg
XFOIL ncrit=9 |  |  |  | L/D Max: | 160.669 | at alpha= | 4 | deg
Re: | 8000000 |  |  | Cd Min: | 0.06717 | at alpha= | 20 | deg
Mach: | 0 |  |  | Cl=0 at alpha= | -4.6355 | deg
|  |  |  | @ Cl=0.1, Cd= | 0.0056206
|  |  |  | @ Cl=0.4, Cd= | 0.0045627
|  |  |  | @ Cl=0.6, Cd= | 0.0046973
alpha (deg) | Cl | Cd | Cm | Cl/Cd
-19.5 | -1.2867 | 0.03537 | -0.1168 | -36.3783
-19 | -1.2736 | 0.03108 | -0.1197 | -40.9781
-18.5 | -1.2698 | 0.02684 | -0.1208 | -47.31
-18 | -1.2611 | 0.02318 | -0.1216 | -54.4047
-17.5 | -1.234 | 0.02106 | -0.1221 | -58.5945
-17 | -1.2221 | 0.0179 | -0.1223 | -68.2737
-16.5 | -1.1962 | 0.01635 | -0.1212 | -73.1621
-16 | -1.1647 | 0.01533 | -0.1192 | -75.9752
-15.5 | -1.134 | 0.01442 | -0.1164 | -78.6408
-15 | -1.0995 | 0.01317 | -0.1143 | -83.4852
-14.5 | -1.0585 | 0.01211 | -0.113 | -87.4071
-14 | -1.0124 | 0.01138 | -0.1123 | -88.9631
-13.5 | -0.9626 | 0.01085 | -0.1119 | -88.7189
-13 | -0.9132 | 0.01027 | -0.1115 | -88.9192
-12.5 | -0.8619 | 0.0098 | -0.1113 | -87.949
-12 | -0.8096 | 0.00939 | -0.1112 | -86.2194
-11.5 | -0.7562 | 0.00903 | -0.1112 | -83.7431
-11 | -0.7024 | 0.00871 | -0.1113 | -80.6429
-10.5 | -0.6485 | 0.00837 | -0.1113 | -77.4791
-10 | -0.594 | 0.00805 | -0.1115 | -73.7888
-9.5 | -0.5389 | 0.00775 | -0.1118 | -69.5355
-9 | -0.4827 | 0.00749 | -0.1122 | -64.4459
-8.5 | -0.4251 | 0.00728 | -0.113 | -58.3929
-8 | -0.3658 | 0.00709 | -0.114 | -51.5938
-7.5 | -0.3035 | 0.0069 | -0.1158 | -43.9855
-7 | -0.2465 | 0.00668 | -0.1163 | -36.9012
-6.5 | -0.1927 | 0.00649 | -0.1161 | -29.6918
-6 | -0.1394 | 0.00635 | -0.1157 | -21.9528
-5.5 | -0.0875 | 0.00619 | -0.115 | -14.1357
-5 | -0.0366 | 0.00599 | -0.1141 | -6.1102
-4.5 | 0.0136 | 0.00583 | -0.113 | 2.3328
-4 | 0.0634 | 0.00571 | -0.1118 | 11.1033
-3.5 | 0.1125 | 0.00559 | -0.1105 | 20.1252
-3 | 0.1612 | 0.00544 | -0.109 | 29.6324
-2.5 | 0.2082 | 0.00529 | -0.1072 | 39.3573
-2 | 0.2509 | 0.00514 | -0.1044 | 48.8132
-1.5 | 0.2922 | 0.00497 | -0.1013 | 58.7928
-1 | 0.3323 | 0.00466 | -0.098 | 71.309
-0.5 | 0.3803 | 0.00457 | -0.0964 | 83.2166
0.5 | 0.4876 | 0.00453 | -0.0959 | 107.638
1 | 0.5456 | 0.00461 | -0.0966 | 118.3514
1.5 | 0.6079 | 0.00471 | -0.0984 | 129.0658
2 | 0.6723 | 0.00482 | -0.1006 | 139.4813
2.5 | 0.7387 | 0.00505 | -0.1034 | 146.2772
3 | 0.8182 | 0.00525 | -0.1092 | 155.8476
3.5 | 0.8813 | 0.00552 | -0.1113 | 159.6558
4 | 0.9367 | 0.00583 | -0.1117 | 160.669
4.5 | 0.9858 | 0.00632 | -0.1108 | 155.981
5 | 1.0304 | 0.00693 | -0.1091 | 148.6869
5.5 | 1.0677 | 0.00779 | -0.106 | 137.0603
6 | 1.1096 | 0.00837 | -0.1038 | 132.5687
6.5 | 1.148 | 0.00906 | -0.101 | 126.7108
7 | 1.1867 | 0.00976 | -0.0984 | 121.5881
7.5 | 1.2284 | 0.01032 | -0.0964 | 119.031
8 | 1.2646 | 0.0111 | -0.0935 | 113.9279
8.5 | 1.302 | 0.01184 | -0.091 | 109.9662
9 | 1.3378 | 0.01267 | -0.0883 | 105.588
9.5 | 1.3738 | 0.01352 | -0.0857 | 101.6124
10 | 1.41 | 0.01436 | -0.0834 | 98.1894
10.5 | 1.4429 | 0.01541 | -0.0807 | 93.634
11 | 1.4775 | 0.01643 | -0.0784 | 89.927
12 | 1.5492 | 0.01888 | -0.0753 | 82.0551
12.5 | 1.5778 | 0.02028 | -0.0725 | 77.8008
13 | 1.6065 | 0.02174 | -0.0699 | 73.896
13.5 | 1.6318 | 0.02345 | -0.0671 | 69.5864
14 | 1.6554 | 0.02539 | -0.0644 | 65.1989
14.5 | 1.6787 | 0.02743 | -0.0619 | 61.1994
15 | 1.7007 | 0.02967 | -0.0595 | 57.3205
15.5 | 1.719 | 0.03231 | -0.0571 | 53.2033
16 | 1.7353 | 0.03519 | -0.0548 | 49.3123
16.5 | 1.7524 | 0.03811 | -0.0528 | 45.9827
17 | 1.7676 | 0.0413 | -0.051 | 42.799
17.5 | 1.7815 | 0.04467 | -0.0493 | 39.8814
18 | 1.7897 | 0.04872 | -0.0476 | 36.7344
18.5 | 1.796 | 0.05309 | -0.0462 | 33.8293
19 | 1.8019 | 0.05757 | -0.0451 | 31.2993
19.5 | 1.8097 | 0.06197 | -0.0443 | 29.2028
20 | 1.8117 | 0.06717 | -0.0437 | 26.9719

## 99. Re 8M Mach 0.10 (1)
BIGFOIL.COM POLAR EXPORT
NACA63A616
NACA63A616 |  |  |  | Cl Max: | 1.721 | at alpha= | 12.5 | deg
JavaFoil+Calcfoil stall+Eppler ext transition |  |  |  | L/D Max: | 148.743 | at alpha= | 4 | deg
Re: | 8000000 |  |  | Cd Min: | 0.00546 | at alpha= | -1.5 | deg
Mach: | 0.1 |  |  | Cl=0 at alpha= | -4.8443 | deg
|  |  |  | @ Cl=0.1, Cd= | 0.0065864
|  |  |  | @ Cl=0.4, Cd= | 0.0054676
|  |  |  | @ Cl=0.6, Cd= | 0.0059071
alpha (deg) | Cl | Cd | Cm | Cl/Cd
-18.5 | -0.651 | 0.13436 | -0.052 | -4.849
-18 | -0.665 | 0.12752 | -0.052 | -5.213
-17.5 | -0.678 | 0.11902 | -0.054 | -5.693
-17 | -0.687 | 0.11303 | -0.055 | -6.079
-16.5 | -0.696 | 0.10436 | -0.058 | -6.672
-16 | -0.703 | 0.09671 | -0.06 | -7.268
-15.5 | -0.708 | 0.08827 | -0.063 | -8.02
-15 | -0.714 | 0.07669 | -0.067 | -9.309
-14.5 | -0.743 | 0.04791 | -0.079 | -15.5
-14 | -0.738 | 0.04266 | -0.081 | -17.304
-13.5 | -0.744 | 0.03026 | -0.086 | -24.6
-13 | -0.742 | 0.02234 | -0.089 | -33.21
-12.5 | -0.74 | 0.01444 | -0.094 | -51.226
-12 | -0.729 | 0.01131 | -0.097 | -64.463
-11.5 | -0.702 | 0.00952 | -0.099 | -73.76
-11 | -0.674 | 0.00936 | -0.101 | -71.919
-10.5 | -0.632 | 0.00901 | -0.102 | -70.131
-10 | -0.587 | 0.00867 | -0.103 | -67.714
-9.5 | -0.539 | 0.00839 | -0.104 | -64.246
-9 | -0.488 | 0.00811 | -0.104 | -60.163
-8.5 | -0.433 | 0.00794 | -0.105 | -54.571
-8 | -0.377 | 0.00772 | -0.106 | -48.842
-7.5 | -0.32 | 0.00755 | -0.107 | -42.341
-7 | -0.261 | 0.00737 | -0.108 | -35.411
-6.5 | -0.202 | 0.00724 | -0.109 | -27.85
-6 | -0.141 | 0.00713 | -0.11 | -19.829
-5.5 | -0.081 | 0.00694 | -0.111 | -11.613
-5 | -0.019 | 0.00679 | -0.111 | -2.848
-4.5 | 0.042 | 0.00668 | -0.112 | 6.335
-4 | 0.104 | 0.00658 | -0.113 | 15.836
-3.5 | 0.166 | 0.00637 | -0.114 | 26.126
-3 | 0.229 | 0.00618 | -0.115 | 36.974
-2.5 | 0.291 | 0.00597 | -0.116 | 48.785
-2 | 0.353 | 0.00549 | -0.117 | 64.417
-1.5 | 0.416 | 0.00546 | -0.117 | 76.175
-1 | 0.478 | 0.00577 | -0.118 | 82.821
-0.5 | 0.54 | 0.00582 | -0.119 | 92.758
0 | 0.602 | 0.00591 | -0.12 | 101.785
0.5 | 0.663 | 0.00601 | -0.121 | 110.399
1 | 0.725 | 0.00613 | -0.122 | 118.308
1.5 | 0.787 | 0.00628 | -0.122 | 125.291
2 | 0.845 | 0.00629 | -0.123 | 134.5
2.5 | 0.907 | 0.00646 | -0.124 | 140.448
3 | 0.968 | 0.00665 | -0.125 | 145.542
3.5 | 1.028 | 0.00692 | -0.126 | 148.583
4 | 1.089 | 0.00732 | -0.126 | 148.743
4.5 | 1.149 | 0.00804 | -0.127 | 142.823
5 | 1.207 | 0.00859 | -0.128 | 140.548
5.5 | 1.266 | 0.00936 | -0.129 | 135.186
6 | 1.321 | 0.0103 | -0.129 | 128.351
6.5 | 1.368 | 0.01083 | -0.129 | 126.268
7 | 1.415 | 0.01166 | -0.13 | 121.374
7.5 | 1.462 | 0.01254 | -0.13 | 116.573
8 | 1.508 | 0.01309 | -0.131 | 115.201
8.5 | 1.55 | 0.01385 | -0.131 | 111.969
9 | 1.587 | 0.01491 | -0.132 | 106.491
9.5 | 1.621 | 0.01557 | -0.132 | 104.144
10 | 1.65 | 0.01641 | -0.133 | 100.569
10.5 | 1.675 | 0.017 | -0.133 | 98.53
11 | 1.695 | 0.01789 | -0.134 | 94.744
11.5 | 1.709 | 0.01888 | -0.134 | 90.524
12 | 1.718 | 0.01973 | -0.134 | 87.096
12.5 | 1.721 | 0.02077 | -0.135 | 82.838
13 | 1.712 | 0.02187 | -0.135 | 78.286
13.5 | 1.698 | 0.0232 | -0.135 | 73.174
14 | 1.678 | 0.02449 | -0.136 | 68.532
14.5 | 1.653 | 0.02577 | -0.136 | 64.152
15 | 1.622 | 0.0274 | -0.136 | 59.211
15.5 | 1.587 | 0.02922 | -0.136 | 54.317
16 | 1.547 | 0.03092 | -0.136 | 50.027
16.5 | 1.502 | 0.03332 | -0.136 | 45.078
17 | 1.453 | 0.03559 | -0.136 | 40.828
17.5 | 1.402 | 0.03843 | -0.136 | 36.471

## 100. Re 8M Mach 0.10 (2)
BIGFOIL.COM POLAR EXPORT
NACA63A616
NACA63A616 |  |  |  | Cl Max: | 1.8029 | at alpha= | 20 | deg
XFOIL ncrit=9 |  |  |  | L/D Max: | 161.147 | at alpha= | 4 | deg
Re: | 8000000 |  |  | Cd Min: | 0.07058 | at alpha= | 20 | deg
Mach: | 0.1 |  |  | Cl=0 at alpha= | -4.6285 | deg
|  |  |  | @ Cl=0.1, Cd= | 0.00564
|  |  |  | @ Cl=0.4, Cd= | 0.0045619
|  |  |  | @ Cl=0.6, Cd= | 0.0047108
alpha (deg) | Cl | Cd | Cm | Cl/Cd
-19.5 | -1.2652 | 0.04024 | -0.1163 | -31.4414
-19 | -1.2516 | 0.03489 | -0.1212 | -35.8727
-18.5 | -1.2504 | 0.03022 | -0.1227 | -41.3766
-18 | -1.2471 | 0.02585 | -0.1239 | -48.2437
-17.5 | -1.2236 | 0.0233 | -0.1245 | -52.515
-17 | -1.2154 | 0.01963 | -0.1249 | -61.9154
-16.5 | -1.1934 | 0.01731 | -0.1248 | -68.9428
-16 | -1.1642 | 0.01599 | -0.1232 | -72.808
-15.5 | -1.1328 | 0.01494 | -0.1208 | -75.8233
-15 | -1.1033 | 0.01381 | -0.1175 | -79.8914
-14.5 | -1.0626 | 0.01265 | -0.116 | -84
-14 | -1.02 | 0.01164 | -0.1146 | -87.6289
-13.5 | -0.9704 | 0.01105 | -0.1141 | -87.819
-13 | -0.9201 | 0.01048 | -0.1135 | -87.7958
-12.5 | -0.8688 | 0.00995 | -0.1131 | -87.3166
-12 | -0.8161 | 0.00951 | -0.1128 | -85.8149
-11.5 | -0.7623 | 0.00913 | -0.1127 | -83.494
-11 | -0.7079 | 0.0088 | -0.1127 | -80.4432
-10.5 | -0.6532 | 0.00848 | -0.1127 | -77.0283
-10 | -0.5983 | 0.00814 | -0.1128 | -73.5012
-9.5 | -0.5429 | 0.00781 | -0.1129 | -69.5134
-9 | -0.4863 | 0.00754 | -0.1133 | -64.496
-8.5 | -0.4283 | 0.00733 | -0.1139 | -58.4311
-8 | -0.3688 | 0.00712 | -0.1149 | -51.7978
-7.5 | -0.306 | 0.00693 | -0.1166 | -44.1558
-7 | -0.2484 | 0.00671 | -0.1171 | -37.0194
-6.5 | -0.1944 | 0.00651 | -0.1168 | -29.8618
-6 | -0.1408 | 0.00636 | -0.1164 | -22.1384
-5.5 | -0.0885 | 0.00621 | -0.1157 | -14.2512
-5 | -0.0373 | 0.00602 | -0.1147 | -6.196
-4.5 | 0.0129 | 0.00584 | -0.1135 | 2.2089
-4 | 0.0631 | 0.00573 | -0.1123 | 11.0122
-3.5 | 0.1123 | 0.00561 | -0.1109 | 20.0178
-3 | 0.1612 | 0.00546 | -0.1094 | 29.5238
-2.5 | 0.2083 | 0.00531 | -0.1075 | 39.2279
-2 | 0.2499 | 0.00515 | -0.1044 | 48.5243
-1.5 | 0.2918 | 0.00499 | -0.1013 | 58.477
-1 | 0.3326 | 0.00467 | -0.0982 | 71.2206
-0.5 | 0.381 | 0.00458 | -0.0966 | 83.1878
0 | 0.4334 | 0.00453 | -0.096 | 95.6733
0.5 | 0.4894 | 0.00454 | -0.0961 | 107.7974
1 | 0.5481 | 0.00462 | -0.0969 | 118.6364
1.5 | 0.611 | 0.00473 | -0.0987 | 129.1755
2 | 0.6761 | 0.00484 | -0.101 | 139.6901
2.5 | 0.7431 | 0.00506 | -0.1039 | 146.8577
3 | 0.8232 | 0.00527 | -0.1098 | 156.2049
3.5 | 0.8856 | 0.00554 | -0.1116 | 159.8556
4 | 0.9411 | 0.00584 | -0.1119 | 161.1473
4.5 | 0.9907 | 0.00633 | -0.111 | 156.5087
5 | 1.035 | 0.00696 | -0.1092 | 148.7069
5.5 | 1.0718 | 0.00783 | -0.1059 | 136.8838
6 | 1.1136 | 0.00842 | -0.1036 | 132.2565
6.5 | 1.152 | 0.00913 | -0.1007 | 126.1774
7 | 1.1902 | 0.00985 | -0.0979 | 120.8325
7.5 | 1.2322 | 0.01042 | -0.0959 | 118.2534
8 | 1.2683 | 0.01123 | -0.0929 | 112.9386
8.5 | 1.3051 | 0.01202 | -0.0902 | 108.5774
9 | 1.3407 | 0.01288 | -0.0874 | 104.0916
9.5 | 1.3761 | 0.01378 | -0.0847 | 99.8621
10 | 1.4129 | 0.01466 | -0.0823 | 96.3779
10.5 | 1.4457 | 0.01575 | -0.0795 | 91.7905
11 | 1.4797 | 0.01685 | -0.0772 | 87.816
12 | 1.5504 | 0.01946 | -0.0738 | 79.6711
12.5 | 1.5798 | 0.02089 | -0.071 | 75.6247
13 | 1.6082 | 0.02243 | -0.0684 | 71.6986
13.5 | 1.6325 | 0.02432 | -0.0654 | 67.1258
14 | 1.656 | 0.02636 | -0.0627 | 62.8225
14.5 | 1.6789 | 0.02854 | -0.0602 | 58.8262
15 | 1.7001 | 0.03096 | -0.0577 | 54.9128
15.5 | 1.7181 | 0.03372 | -0.0553 | 50.952
16 | 1.7353 | 0.03664 | -0.0531 | 47.3608
16.5 | 1.7516 | 0.03976 | -0.0511 | 44.0543
17 | 1.7637 | 0.04336 | -0.0491 | 40.6757
17.5 | 1.777 | 0.04692 | -0.0475 | 37.873
18 | 1.7843 | 0.05119 | -0.0459 | 34.8564
18.5 | 1.7889 | 0.05587 | -0.0446 | 32.019
19 | 1.7951 | 0.06051 | -0.0436 | 29.6662
19.5 | 1.8024 | 0.06513 | -0.0429 | 27.6739
20 | 1.8029 | 0.07058 | -0.0424 | 25.5441

## 101. Re 8M Mach 0.25 (1)
BIGFOIL.COM POLAR EXPORT
NACA63A616
NACA63A616 |  |  |  | Cl Max: | 1.682 | at alpha= | 11 | deg
JavaFoil+Calcfoil stall+Eppler ext transition |  |  |  | L/D Max: | 149.251 | at alpha= | 3.5 | deg
Re: | 8000000 |  |  | Cd Min: | 0.00552 | at alpha= | -1.5 | deg
Mach: | 0.25 |  |  | Cl=0 at alpha= | -4.8413 | deg
|  |  |  | @ Cl=0.1, Cd= | 0.0066809
|  |  |  | @ Cl=0.4, Cd= | 0.0055369
|  |  |  | @ Cl=0.6, Cd= | 0.0059547
alpha (deg) | Cl | Cd | Cm | Cl/Cd
-17.5 | -0.408 | 0.13885 | -0.048 | -2.936
-17 | -0.449 | 0.13281 | -0.048 | -3.384
-16.5 | -0.487 | 0.12471 | -0.05 | -3.908
-16 | -0.521 | 0.11687 | -0.051 | -4.457
-15.5 | -0.549 | 0.1086 | -0.053 | -5.059
-15 | -0.573 | 0.10295 | -0.054 | -5.563
-14.5 | -0.592 | 0.09339 | -0.058 | -6.343
-14 | -0.607 | 0.08515 | -0.061 | -7.123
-13.5 | -0.617 | 0.07478 | -0.066 | -8.258
-13 | -0.624 | 0.06421 | -0.072 | -9.724
-12.5 | -0.669 | 0.02883 | -0.089 | -23.193
-12 | -0.668 | 0.02147 | -0.093 | -31.116
-11.5 | -0.654 | 0.01786 | -0.096 | -36.643
-11 | -0.657 | 0.01067 | -0.102 | -61.548
-10.5 | -0.632 | 0.00951 | -0.105 | -66.403
-10 | -0.591 | 0.00907 | -0.106 | -65.132
-9.5 | -0.545 | 0.00873 | -0.106 | -62.451
-9 | -0.496 | 0.00843 | -0.107 | -58.841
-8.5 | -0.441 | 0.00815 | -0.108 | -54.135
-8 | -0.385 | 0.00793 | -0.109 | -48.526
-7.5 | -0.327 | 0.00771 | -0.11 | -42.378
-7 | -0.267 | 0.00752 | -0.111 | -35.516
-6.5 | -0.207 | 0.00738 | -0.112 | -28.004
-6 | -0.145 | 0.00724 | -0.113 | -20.022
-5.5 | -0.083 | 0.00703 | -0.114 | -11.765
-5 | -0.02 | 0.00687 | -0.115 | -2.888
-4.5 | 0.043 | 0.00677 | -0.115 | 6.424
-4 | 0.107 | 0.00667 | -0.116 | 16.062
-3.5 | 0.171 | 0.00648 | -0.117 | 26.394
-3 | 0.235 | 0.0063 | -0.118 | 37.263
-2.5 | 0.299 | 0.00605 | -0.119 | 49.51
-2 | 0.363 | 0.00556 | -0.12 | 65.271
-1.5 | 0.427 | 0.00552 | -0.121 | 77.316
-1 | 0.491 | 0.00581 | -0.122 | 84.455
-0.5 | 0.554 | 0.00589 | -0.122 | 94.125
0 | 0.618 | 0.00598 | -0.123 | 103.325
0.5 | 0.682 | 0.00608 | -0.124 | 112.124
1 | 0.745 | 0.00625 | -0.125 | 119.208
1.5 | 0.809 | 0.00641 | -0.126 | 126.11
2 | 0.869 | 0.00641 | -0.127 | 135.404
2.5 | 0.931 | 0.00659 | -0.127 | 141.215
3 | 0.994 | 0.00681 | -0.128 | 146.01
3.5 | 1.056 | 0.00708 | -0.129 | 149.251
4 | 1.118 | 0.00766 | -0.13 | 145.956
4.5 | 1.18 | 0.00839 | -0.131 | 140.549
5 | 1.24 | 0.00898 | -0.131 | 138.015
5.5 | 1.299 | 0.00988 | -0.132 | 131.461
6 | 1.347 | 0.01063 | -0.132 | 126.69
6.5 | 1.397 | 0.01143 | -0.132 | 122.257
7 | 1.446 | 0.01242 | -0.133 | 116.491
7.5 | 1.493 | 0.01322 | -0.133 | 112.968
8 | 1.538 | 0.01397 | -0.134 | 110.055
8.5 | 1.578 | 0.01471 | -0.135 | 107.261
9 | 1.611 | 0.01593 | -0.135 | 101.125
9.5 | 1.639 | 0.01667 | -0.136 | 98.287
10 | 1.661 | 0.01753 | -0.136 | 94.725
10.5 | 1.675 | 0.01851 | -0.137 | 90.462
11 | 1.682 | 0.01961 | -0.137 | 85.761
11.5 | 1.68 | 0.0207 | -0.137 | 81.129
12 | 1.669 | 0.02186 | -0.138 | 76.333
12.5 | 1.65 | 0.0232 | -0.138 | 71.12
13 | 1.614 | 0.02474 | -0.138 | 65.238
13.5 | 1.568 | 0.02648 | -0.138 | 59.207
14 | 1.511 | 0.02832 | -0.139 | 53.371
14.5 | 1.444 | 0.03064 | -0.139 | 47.143
15 | 1.369 | 0.03276 | -0.139 | 41.776
15.5 | 1.279 | 0.03652 | -0.138 | 35.028
16 | 1.182 | 0.04121 | -0.137 | 28.669

## 102. Re 8M Mach 0.25 (2)
BIGFOIL.COM POLAR EXPORT
NACA63A616
NACA63A616 |  |  |  | Cl Max: | 1.7558 | at alpha= | 18.5 | deg
XFOIL ncrit=9 |  |  |  | L/D Max: | 163.311 | at alpha= | 4 | deg
Re: | 8000000 |  |  | Cd Min: | 0.15265 | at alpha= | -20 | deg
Mach: | 0.25 |  |  | Cl=0 at alpha= | -4.5928 | deg
|  |  |  | @ Cl=0.1, Cd= | 0.005696
|  |  |  | @ Cl=0.4, Cd= | 0.0046319
|  |  |  | @ Cl=0.6, Cd= | 0.0047632
alpha (deg) | Cl | Cd | Cm | Cl/Cd
-20 | -0.6252 | 0.15265 | -0.0582 | -4.0956
-19.5 | -0.7839 | 0.11673 | -0.0791 | -6.7155
-19 | -0.9754 | 0.08032 | -0.1039 | -12.1439
-18.5 | -1.0621 | 0.05997 | -0.12 | -17.7105
-18 | -1.0999 | 0.04908 | -0.1268 | -22.4104
-17.5 | -1.1219 | 0.04076 | -0.1314 | -27.5245
-17 | -1.1428 | 0.03331 | -0.1349 | -34.308
-16.5 | -1.1455 | 0.02789 | -0.1367 | -41.0721
-15.5 | -1.111 | 0.02082 | -0.1377 | -53.3622
-15 | -1.0941 | 0.01753 | -0.1378 | -62.413
-14.5 | -1.0698 | 0.01564 | -0.1351 | -68.4015
-14 | -1.0392 | 0.01436 | -0.1312 | -72.3677
-13.5 | -0.9975 | 0.01326 | -0.1284 | -75.2262
-13 | -0.9548 | 0.0119 | -0.1259 | -80.2353
-12.5 | -0.906 | 0.01093 | -0.1241 | -82.8911
-12 | -0.8508 | 0.01036 | -0.123 | -82.1236
-11.5 | -0.7958 | 0.00976 | -0.1219 | -81.5369
-11 | -0.7386 | 0.00934 | -0.1211 | -79.0792
-10.5 | -0.6805 | 0.00897 | -0.1206 | -75.864
-10 | -0.6223 | 0.00861 | -0.1201 | -72.2764
-9.5 | -0.5645 | 0.0082 | -0.1197 | -68.8415
-9 | -0.5059 | 0.00785 | -0.1195 | -64.4459
-8.5 | -0.4458 | 0.00758 | -0.1196 | -58.8127
-8 | -0.385 | 0.00732 | -0.1199 | -52.5956
-7.5 | -0.3211 | 0.0071 | -0.121 | -45.2254
-7 | -0.2592 | 0.0069 | -0.1217 | -37.5652
-6.5 | -0.2037 | 0.00665 | -0.121 | -30.6316
-6 | -0.1489 | 0.00646 | -0.1201 | -23.0495
-5.5 | -0.0945 | 0.00632 | -0.1192 | -14.9525
-5 | -0.0421 | 0.00615 | -0.1179 | -6.8455
-4.5 | 0.0096 | 0.00595 | -0.1165 | 1.6134
-4 | 0.0606 | 0.00579 | -0.115 | 10.4663
-3.5 | 0.1109 | 0.00567 | -0.1133 | 19.5591
-3 | 0.1586 | 0.00553 | -0.111 | 28.6799
-2.5 | 0.2022 | 0.00538 | -0.1079 | 37.5836
-2 | 0.2462 | 0.0052 | -0.1048 | 47.3462
-1.5 | 0.291 | 0.00506 | -0.102 | 57.5099
-0.5 | 0.3853 | 0.00464 | -0.0976 | 83.0388
0 | 0.4399 | 0.00461 | -0.097 | 95.423
0.5 | 0.4992 | 0.00463 | -0.0975 | 107.8186
1 | 0.5619 | 0.0047 | -0.0988 | 119.5532
1.5 | 0.6282 | 0.00481 | -0.1009 | 130.6029
2 | 0.697 | 0.00493 | -0.1036 | 141.3793
2.5 | 0.7696 | 0.00515 | -0.1072 | 149.4369
3 | 0.8483 | 0.00537 | -0.1122 | 157.9702
3.5 | 0.9089 | 0.00565 | -0.1131 | 160.8673
4 | 0.9668 | 0.00592 | -0.1134 | 163.3108
4.5 | 1.0184 | 0.00637 | -0.1124 | 159.8744
5 | 1.0595 | 0.00712 | -0.1094 | 148.8062
5.5 | 1.0932 | 0.00807 | -0.1051 | 135.4647
6.5 | 1.1723 | 0.00955 | -0.0988 | 122.7539
7 | 1.2088 | 0.01044 | -0.0953 | 115.7854
7.5 | 1.2506 | 0.01113 | -0.0928 | 112.363
8 | 1.2857 | 0.01211 | -0.0893 | 106.1685
8.5 | 1.3213 | 0.01312 | -0.0859 | 100.7088
9 | 1.3562 | 0.01419 | -0.0826 | 95.5743
9.5 | 1.3912 | 0.01532 | -0.0795 | 90.8094
10 | 1.4261 | 0.0165 | -0.0765 | 86.4303
10.5 | 1.4588 | 0.01787 | -0.0734 | 81.634
11 | 1.4909 | 0.01934 | -0.0704 | 77.0889
12.5 | 1.5906 | 0.02459 | -0.0635 | 64.6848
13 | 1.6132 | 0.02701 | -0.0602 | 59.726
13.5 | 1.6377 | 0.02942 | -0.0573 | 55.6662
14 | 1.6604 | 0.03207 | -0.0545 | 51.7742
14.5 | 1.6787 | 0.03518 | -0.0517 | 47.7175
15 | 1.695 | 0.03858 | -0.0491 | 43.9347
15.5 | 1.7127 | 0.04201 | -0.0468 | 40.7689
16 | 1.7254 | 0.04593 | -0.0446 | 37.5659
16.5 | 1.7364 | 0.05019 | -0.0426 | 34.5965
17 | 1.7425 | 0.05506 | -0.0409 | 31.6473
17.5 | 1.7487 | 0.06002 | -0.0394 | 29.1353
18 | 1.754 | 0.0653 | -0.0384 | 26.8606
18.5 | 1.7558 | 0.07102 | -0.0376 | 24.7226
19 | 1.7546 | 0.07722 | -0.0372 | 22.7221
19.5 | 1.7491 | 0.0841 | -0.0373 | 20.7979
20 | 1.7429 | 0.09113 | -0.0377 | 19.1254

## 103. Re 8M Mach 0.50 (1)
BIGFOIL.COM POLAR EXPORT
NACA63A616
NACA63A616 |  |  |  | Cl Max: | 1.614 | at alpha= | 8 | deg
JavaFoil+Calcfoil stall+Eppler ext transition |  |  |  | L/D Max: | 144.792 | at alpha= | 3.5 | deg
Re: | 8000000 |  |  | Cd Min: | 0.00579 | at alpha= | -1.5 | deg
Mach: | 0.5 |  |  | Cl=0 at alpha= | -4.8429 | deg
|  |  |  | @ Cl=0.1, Cd= | 0.0070921
|  |  |  | @ Cl=0.4, Cd= | 0.0062852
|  |  |  | @ Cl=0.6, Cd= | 0.0061617
alpha (deg) | Cl | Cd | Cm | Cl/Cd
-20 | -0.864 | 0.15006 | -0.059 | -5.756
-19.5 | -0.833 | 0.14663 | -0.058 | -5.682
-19 | -0.805 | 0.14173 | -0.058 | -5.678
-18.5 | -0.777 | 0.13705 | -0.058 | -5.668
-18 | -0.752 | 0.13369 | -0.061 | -5.622
-17.5 | -0.721 | 0.13042 | -0.059 | -5.532
-17 | -0.691 | 0.12541 | -0.057 | -5.511
-16.5 | -0.663 | 0.11899 | -0.058 | -5.573
-16 | -0.635 | 0.11612 | -0.058 | -5.47
-15.5 | -0.608 | 0.11376 | -0.06 | -5.347
-15 | -0.579 | 0.10831 | -0.059 | -5.345
-14.5 | -0.55 | 0.0998 | -0.059 | -5.516
-14 | -0.523 | 0.09347 | -0.06 | -5.592
-13.5 | -0.495 | 0.08614 | -0.063 | -5.75
-13 | -0.465 | 0.09291 | -0.058 | -5.002
-12.5 | -0.437 | 0.08448 | -0.061 | -5.175
-12 | -0.41 | 0.07655 | -0.064 | -5.357
-11.5 | -0.385 | 0.06651 | -0.072 | -5.794
-11 | -0.351 | 0.07765 | -0.057 | -4.516
-10.5 | -0.324 | 0.0675 | -0.064 | -4.798
-10 | -0.306 | 0.04865 | -0.085 | -6.286
-9.5 | -0.268 | 0.05866 | -0.069 | -4.563
-9 | -0.375 | 0.05403 | -0.071 | -6.943
-8.5 | -0.424 | 0.01223 | -0.116 | -34.647
-8 | -0.4 | 0.00922 | -0.122 | -43.448
-7.5 | -0.348 | 0.0088 | -0.123 | -39.551
-7 | -0.289 | 0.00836 | -0.124 | -34.608
-6.5 | -0.226 | 0.0081 | -0.125 | -27.885
-6 | -0.16 | 0.00784 | -0.126 | -20.369
-5.5 | -0.092 | 0.00761 | -0.127 | -12.038
-5 | -0.022 | 0.00735 | -0.128 | -2.998
-4.5 | 0.048 | 0.00718 | -0.129 | 6.743
-4 | 0.119 | 0.00706 | -0.13 | 16.923
-3.5 | 0.191 | 0.0069 | -0.131 | 27.644
-3 | 0.262 | 0.00671 | -0.132 | 39.103
-2.5 | 0.335 | 0.00645 | -0.133 | 51.892
-2 | 0.406 | 0.00627 | -0.134 | 64.716
-1.5 | 0.477 | 0.00579 | -0.135 | 82.49
-1 | 0.549 | 0.00586 | -0.136 | 93.668
-0.5 | 0.62 | 0.00628 | -0.137 | 98.732
0 | 0.691 | 0.00641 | -0.138 | 107.827
0.5 | 0.762 | 0.00653 | -0.139 | 116.799
1 | 0.833 | 0.00677 | -0.14 | 123.081
1.5 | 0.904 | 0.00701 | -0.141 | 129.075
2 | 0.969 | 0.00729 | -0.142 | 132.998
2.5 | 1.039 | 0.00738 | -0.142 | 140.719
3 | 1.109 | 0.00775 | -0.143 | 142.99
3.5 | 1.178 | 0.00814 | -0.144 | 144.792
4 | 1.239 | 0.00922 | -0.144 | 134.381
4.5 | 1.301 | 0.00998 | -0.145 | 130.372
5 | 1.364 | 0.011 | -0.145 | 123.969
5.5 | 1.423 | 0.01229 | -0.146 | 115.798
6 | 1.478 | 0.01344 | -0.146 | 109.993
6.5 | 1.527 | 0.01494 | -0.147 | 102.212
7 | 1.568 | 0.01622 | -0.148 | 96.683
7.5 | 1.599 | 0.01749 | -0.148 | 91.453
8 | 1.614 | 0.01939 | -0.149 | 83.229
8.5 | 1.599 | 0.021 | -0.149 | 76.136
9 | 1.512 | 0.02285 | -0.149 | 66.158
9.5 | 0.969 | 0.02664 | -0.149 | 36.387
10 | 1.001 | 0.02799 | -0.15 | 35.75
10.5 | 1.022 | 0.03338 | -0.148 | 30.62
11 | 1.06 | 0.03251 | -0.15 | 32.596
11.5 | 1.091 | 0.03321 | -0.151 | 32.837
12 | 1.1 | 0.04047 | -0.147 | 27.177
12.5 | 1.13 | 0.03992 | -0.148 | 28.298
13 | 1.149 | 0.04634 | -0.146 | 24.791

## 104. Re 8M Mach 0.50 (2)
BIGFOIL.COM POLAR EXPORT
NACA63A616
NACA63A616 |  |  |  | Cl Max: | 1.6 | at alpha= | 13 | deg
XFOIL ncrit=9 |  |  |  | L/D Max: | 162.805 | at alpha= | 4 | deg
Re: | 8000000 |  |  | Cd Min: | 0.16464 | at alpha= | 18 | deg
Mach: | 0.5 |  |  | Cl=0 at alpha= | -4.3041 | deg
|  |  |  | @ Cl=0.1, Cd= | 0.0059619
|  |  |  | @ Cl=0.4, Cd= | 0.0051441
|  |  |  | @ Cl=0.6, Cd= | 0.0051208
alpha (deg) | Cl | Cd | Cm | Cl/Cd
-14.5 | -0.4372 | 0.09872 | -0.1166 | -4.4287
-14 | -0.4489 | 0.08902 | -0.1229 | -5.0427
-13.5 | -0.4636 | 0.07937 | -0.1294 | -5.841
-13 | -0.4789 | 0.06993 | -0.1355 | -6.8483
-12.5 | -0.4964 | 0.06032 | -0.1415 | -8.2294
-12 | -0.512 | 0.05026 | -0.1482 | -10.187
-11.5 | -0.5357 | 0.04025 | -0.1558 | -13.3093
-11 | -0.5593 | 0.03152 | -0.1619 | -17.7443
-10.5 | -0.585 | 0.02368 | -0.1662 | -24.7044
-10 | -0.6156 | 0.01656 | -0.1685 | -37.1739
-9.5 | -0.6193 | 0.01285 | -0.1606 | -48.1946
-9 | -0.5764 | 0.01075 | -0.1549 | -53.6186
-8.5 | -0.512 | 0.00982 | -0.1512 | -52.1385
-8 | -0.4487 | 0.00895 | -0.1478 | -50.1341
-7.5 | -0.382 | 0.00833 | -0.1451 | -45.8583
-7 | -0.316 | 0.00781 | -0.1427 | -40.4609
-6.5 | -0.2503 | 0.00745 | -0.1404 | -33.5973
-6 | -0.1899 | 0.00708 | -0.1374 | -26.822
-5.5 | -0.1315 | 0.00682 | -0.1342 | -19.2815
-5 | -0.0762 | 0.00661 | -0.1307 | -11.528
-4.5 | -0.0212 | 0.00642 | -0.1273 | -3.3022
-4 | 0.0329 | 0.00619 | -0.1239 | 5.315
-3.5 | 0.0857 | 0.006 | -0.1204 | 14.2833
-3 | 0.1383 | 0.00586 | -0.1169 | 23.6007
-2.5 | 0.1923 | 0.00573 | -0.1139 | 33.5602
-2 | 0.2435 | 0.00556 | -0.1104 | 43.795
-1.5 | 0.2949 | 0.00546 | -0.1071 | 54.011
-1 | 0.3433 | 0.0052 | -0.1033 | 66.0192
0 | 0.4651 | 0.00508 | -0.1012 | 91.5551
0.5 | 0.5419 | 0.00507 | -0.1037 | 106.8836
1 | 0.6219 | 0.00514 | -0.1068 | 120.9922
1.5 | 0.7064 | 0.00525 | -0.1109 | 134.5524
2 | 0.796 | 0.00543 | -0.116 | 146.593
2.5 | 0.8755 | 0.00561 | -0.1188 | 156.0606
3 | 0.9456 | 0.00583 | -0.1194 | 162.1955
3.5 | 1.0059 | 0.00624 | -0.118 | 161.2019
4 | 1.068 | 0.00656 | -0.1168 | 162.8049
4.5 | 1.1224 | 0.00712 | -0.1142 | 157.6404
5 | 1.1658 | 0.008 | -0.1097 | 145.725
5.5 | 1.1899 | 0.00955 | -0.1023 | 124.5969
6 | 1.222 | 0.01097 | -0.0964 | 111.3947
6.5 | 1.2537 | 0.01254 | -0.0907 | 99.9761
7 | 1.2839 | 0.01432 | -0.0851 | 89.6578
7.5 | 1.3198 | 0.01599 | -0.0803 | 82.5391
8 | 1.3515 | 0.01801 | -0.0752 | 75.0416
8.5 | 1.3803 | 0.02036 | -0.0702 | 67.7947
10.5 | 1.4948 | 0.0319 | -0.0529 | 46.8589
11 | 1.5243 | 0.03523 | -0.0493 | 43.2671
11.5 | 1.5493 | 0.03908 | -0.0459 | 39.6443
12.5 | 1.5975 | 0.04813 | -0.0403 | 33.1914
13 | 1.6 | 0.05413 | -0.0367 | 29.5585
13.5 | 1.5921 | 0.06126 | -0.0337 | 25.9892
14 | 1.576 | 0.06944 | -0.0316 | 22.6959
14.5 | 1.5475 | 0.0791 | -0.0307 | 19.5638
15 | 1.514 | 0.08973 | -0.0312 | 16.8728
15.5 | 1.4753 | 0.10148 | -0.0333 | 14.5378
16 | 1.4402 | 0.11336 | -0.0367 | 12.7047
16.5 | 1.4064 | 0.12577 | -0.0414 | 11.1823
17 | 1.3744 | 0.13851 | -0.0474 | 9.9227
17.5 | 1.3472 | 0.15131 | -0.0544 | 8.9036
18 | 1.3206 | 0.16464 | -0.0625 | 8.0211

## 105. Re 10M Mach 0.00 (1)
BIGFOIL.COM POLAR EXPORT
NACA63A616
NACA63A616 |  |  |  | Cl Max: | 1.731 | at alpha= | 12.5 | deg
JavaFoil+Calcfoil stall+Eppler ext transition |  |  |  | L/D Max: | 145.583 | at alpha= | 3 | deg
Re: | 10000000 |  |  | Cd Min: | 0.00547 | at alpha= | -1.5 | deg
Mach: | 0 |  |  | Cl=0 at alpha= | -4.8443 | deg
|  |  |  | @ Cl=0.1, Cd= | 0.0064952
|  |  |  | @ Cl=0.4, Cd= | 0.0054849
|  |  |  | @ Cl=0.6, Cd= | 0.0058818
alpha (deg) | Cl | Cd | Cm | Cl/Cd
-19.5 | -0.664 | 0.14387 | -0.051 | -4.614
-19 | -0.678 | 0.13512 | -0.052 | -5.015
-18.5 | -0.689 | 0.12889 | -0.053 | -5.346
-18 | -0.701 | 0.11961 | -0.055 | -5.861
-17.5 | -0.709 | 0.11446 | -0.056 | -6.195
-17 | -0.717 | 0.10613 | -0.058 | -6.758
-16.5 | -0.725 | 0.09629 | -0.061 | -7.532
-16 | -0.73 | 0.08824 | -0.064 | -8.272
-15.5 | -0.737 | 0.07572 | -0.068 | -9.738
-15 | -0.753 | 0.05662 | -0.075 | -13.295
-14.5 | -0.773 | 0.03641 | -0.082 | -21.238
-14 | -0.765 | 0.03252 | -0.084 | -23.534
-13.5 | -0.764 | 0.02466 | -0.087 | -30.964
-13 | -0.754 | 0.01967 | -0.09 | -38.325
-12.5 | -0.761 | 0.01144 | -0.096 | -66.48
-12 | -0.737 | 0.00956 | -0.097 | -77.102
-11.5 | -0.712 | 0.00939 | -0.1 | -75.865
-11 | -0.674 | 0.00894 | -0.1 | -75.373
-10.5 | -0.632 | 0.00862 | -0.101 | -73.278
-10 | -0.586 | 0.00832 | -0.102 | -70.404
-9.5 | -0.538 | 0.00813 | -0.103 | -66.1
-9 | -0.486 | 0.00793 | -0.104 | -61.328
-8.5 | -0.432 | 0.00771 | -0.105 | -56.003
-8 | -0.376 | 0.00749 | -0.106 | -50.124
-7.5 | -0.318 | 0.00734 | -0.107 | -43.345
-7 | -0.26 | 0.00719 | -0.107 | -36.171
-6.5 | -0.201 | 0.00708 | -0.108 | -28.346
-6 | -0.141 | 0.00697 | -0.109 | -20.185
-5.5 | -0.08 | 0.00681 | -0.11 | -11.784
-5 | -0.019 | 0.00666 | -0.111 | -2.891
-4.5 | 0.042 | 0.00657 | -0.112 | 6.41
-4 | 0.104 | 0.00649 | -0.113 | 15.986
-3.5 | 0.166 | 0.00635 | -0.114 | 26.063
-3 | 0.227 | 0.00618 | -0.114 | 36.785
-2.5 | 0.29 | 0.00601 | -0.115 | 48.25
-2 | 0.352 | 0.00554 | -0.116 | 63.461
-1.5 | 0.413 | 0.00547 | -0.117 | 75.548
-1 | 0.475 | 0.00574 | -0.118 | 82.795
-0.5 | 0.537 | 0.00577 | -0.119 | 93.039
0 | 0.599 | 0.00588 | -0.119 | 101.811
0.5 | 0.66 | 0.00599 | -0.12 | 110.267
1 | 0.722 | 0.00611 | -0.121 | 118.091
1.5 | 0.783 | 0.00625 | -0.122 | 125.32
2 | 0.841 | 0.00623 | -0.123 | 135.064
2.5 | 0.902 | 0.0064 | -0.123 | 140.975
3 | 0.963 | 0.00661 | -0.124 | 145.583
3.5 | 1.023 | 0.0072 | -0.125 | 142.197
4 | 1.083 | 0.00766 | -0.126 | 141.372
4.5 | 1.143 | 0.0081 | -0.126 | 141.087
5 | 1.202 | 0.00875 | -0.127 | 137.398
5.5 | 1.259 | 0.00942 | -0.128 | 133.714
6 | 1.315 | 0.01008 | -0.129 | 130.455
6.5 | 1.366 | 0.01028 | -0.129 | 132.836
7 | 1.412 | 0.01136 | -0.129 | 124.251
7.5 | 1.458 | 0.01202 | -0.13 | 121.348
8 | 1.504 | 0.01262 | -0.13 | 119.218
8.5 | 1.547 | 0.01324 | -0.131 | 116.84
9 | 1.584 | 0.01423 | -0.131 | 111.333
9.5 | 1.619 | 0.01487 | -0.132 | 108.864
10 | 1.649 | 0.01552 | -0.132 | 106.23
10.5 | 1.675 | 0.01615 | -0.133 | 103.737
11 | 1.697 | 0.01704 | -0.133 | 99.559
11.5 | 1.713 | 0.01779 | -0.134 | 96.315
12 | 1.725 | 0.01858 | -0.134 | 92.82
12.5 | 1.731 | 0.01957 | -0.134 | 88.416
13 | 1.726 | 0.02062 | -0.135 | 83.725
13.5 | 1.715 | 0.02179 | -0.135 | 78.728
14 | 1.699 | 0.02298 | -0.135 | 73.965
14.5 | 1.679 | 0.02435 | -0.135 | 68.941
15 | 1.654 | 0.02561 | -0.136 | 64.557
15.5 | 1.624 | 0.02722 | -0.136 | 59.658
16 | 1.59 | 0.02888 | -0.136 | 55.044
16.5 | 1.552 | 0.03085 | -0.136 | 50.303
17 | 1.511 | 0.03258 | -0.136 | 46.389
17.5 | 1.465 | 0.03521 | -0.136 | 41.604

## 106. Re 10M Mach 0.00 (2)
BIGFOIL.COM POLAR EXPORT
NACA63A616
NACA63A616 |  |  |  | Cl Max: | 1.8388 | at alpha= | 19.5 | deg
XFOIL ncrit=9 |  |  |  | L/D Max: | 160.435 | at alpha= | 3.5 | deg
Re: | 10000000 |  |  | Cd Min: | 0.06408 | at alpha= | 20 | deg
Mach: | 0 |  |  | Cl=0 at alpha= | -4.6317 | deg
|  |  |  | @ Cl=0.1, Cd= | 0.0054812
|  |  |  | @ Cl=0.4, Cd= | 0.0045453
|  |  |  | @ Cl=0.6, Cd= | 0.0046354
alpha (deg) | Cl | Cd | Cm | Cl/Cd
-20 | -1.328 | 0.03662 | -0.1155 | -36.2643
-19.5 | -1.3174 | 0.03191 | -0.1189 | -41.2849
-19 | -1.303 | 0.0286 | -0.1199 | -45.5594
-18.5 | -1.2958 | 0.02475 | -0.1208 | -52.3556
-18 | -1.2782 | 0.02186 | -0.1214 | -58.4721
-17.5 | -1.254 | 0.01957 | -0.1218 | -64.0777
-17 | -1.2387 | 0.01693 | -0.1215 | -73.166
-16.5 | -1.2134 | 0.01557 | -0.1195 | -77.9319
-16 | -1.1796 | 0.01471 | -0.1174 | -80.1903
-15.5 | -1.148 | 0.0138 | -0.1145 | -83.1884
-15 | -1.1066 | 0.01279 | -0.1133 | -86.5207
-14.5 | -1.0635 | 0.01188 | -0.1122 | -89.5202
-14 | -1.0206 | 0.01092 | -0.111 | -93.4615
-13.5 | -0.9718 | 0.01032 | -0.1105 | -94.1667
-13 | -0.9205 | 0.00986 | -0.1103 | -93.357
-12.5 | -0.8694 | 0.00937 | -0.11 | -92.7855
-12 | -0.8172 | 0.00894 | -0.1099 | -91.4094
-11.5 | -0.7638 | 0.00859 | -0.1099 | -88.9173
-11 | -0.7094 | 0.00829 | -0.1101 | -85.573
-10.5 | -0.6538 | 0.00806 | -0.1104 | -81.1166
-10 | -0.5983 | 0.00779 | -0.1108 | -76.8036
-9.5 | -0.5428 | 0.0075 | -0.1111 | -72.3733
-9 | -0.4867 | 0.00724 | -0.1115 | -67.2238
-8.5 | -0.4295 | 0.00701 | -0.1122 | -61.2696
-8 | -0.37 | 0.00682 | -0.1133 | -54.2522
-7.5 | -0.3078 | 0.00664 | -0.1149 | -46.3554
-7 | -0.2488 | 0.00647 | -0.1159 | -38.4544
-6.5 | -0.1943 | 0.0063 | -0.1158 | -30.8413
-6 | -0.1412 | 0.00615 | -0.1154 | -22.9593
-5.5 | -0.0882 | 0.00601 | -0.1149 | -14.6755
-5 | -0.0372 | 0.00583 | -0.114 | -6.3808
-4.5 | 0.0133 | 0.00569 | -0.113 | 2.3374
-4 | 0.063 | 0.00557 | -0.1118 | 11.3106
-3.5 | 0.113 | 0.00545 | -0.1106 | 20.7339
-3 | 0.1621 | 0.00533 | -0.1092 | 30.4128
-2.5 | 0.2101 | 0.00521 | -0.1076 | 40.3263
-2 | 0.2554 | 0.00507 | -0.1054 | 50.3748
-1.5 | 0.2971 | 0.00492 | -0.1024 | 60.3862
-0.5 | 0.3829 | 0.00456 | -0.0969 | 83.9693
0.5 | 0.4874 | 0.00447 | -0.0958 | 109.038
1 | 0.5451 | 0.00454 | -0.0964 | 120.0661
1.5 | 0.6084 | 0.00465 | -0.0985 | 130.8387
2 | 0.6734 | 0.00479 | -0.1009 | 140.5846
2.5 | 0.7424 | 0.00499 | -0.1042 | 148.7776
3 | 0.8239 | 0.00523 | -0.1106 | 157.5335
3.5 | 0.8856 | 0.00552 | -0.1124 | 160.4348
4 | 0.9393 | 0.00588 | -0.1124 | 159.7449
4.5 | 0.9849 | 0.00645 | -0.1108 | 152.6977
5 | 1.0295 | 0.00705 | -0.1091 | 146.0284
6 | 1.1126 | 0.00834 | -0.1045 | 133.4053
6.5 | 1.1521 | 0.00899 | -0.1018 | 128.1535
7 | 1.1927 | 0.00958 | -0.0995 | 124.499
7.5 | 1.234 | 0.01015 | -0.0974 | 121.5764
8 | 1.2726 | 0.01082 | -0.0949 | 117.6155
8.5 | 1.3115 | 0.01149 | -0.0926 | 114.1427
9 | 1.3476 | 0.01228 | -0.0899 | 109.7394
9.5 | 1.3849 | 0.01303 | -0.0875 | 106.2855
10 | 1.4202 | 0.01389 | -0.0849 | 102.2462
10.5 | 1.4548 | 0.01484 | -0.0824 | 98.0323
11 | 1.489 | 0.01582 | -0.0799 | 94.1214
11.5 | 1.522 | 0.01693 | -0.0775 | 89.8996
12 | 1.5647 | 0.01799 | -0.0773 | 86.9761
12.5 | 1.5954 | 0.01922 | -0.0747 | 83.0073
13 | 1.6235 | 0.02066 | -0.0719 | 78.5818
13.5 | 1.6486 | 0.02232 | -0.069 | 73.862
14 | 1.6749 | 0.02401 | -0.0664 | 69.7584
14.5 | 1.6969 | 0.02608 | -0.0636 | 65.0652
15 | 1.7183 | 0.02829 | -0.0611 | 60.7388
15.5 | 1.7382 | 0.03072 | -0.0586 | 56.582
16 | 1.7568 | 0.03335 | -0.0563 | 52.6777
16.5 | 1.7765 | 0.03596 | -0.0544 | 49.4021
17 | 1.7887 | 0.03931 | -0.0521 | 45.5024
17.5 | 1.8035 | 0.04257 | -0.0504 | 42.3655
18 | 1.8117 | 0.0465 | -0.0485 | 38.9613
18.5 | 1.8226 | 0.05032 | -0.0472 | 36.2202
19 | 1.8317 | 0.05439 | -0.046 | 33.6771
19.5 | 1.8388 | 0.05874 | -0.0449 | 31.3041
20 | 1.8385 | 0.06408 | -0.0441 | 28.6907

## 107. Re 10M Mach 0.10 (1)
BIGFOIL.COM POLAR EXPORT
NACA63A616
NACA63A616 |  |  |  | Cl Max: | 1.723 | at alpha= | 12.5 | deg
JavaFoil+Calcfoil stall+Eppler ext transition |  |  |  | L/D Max: | 145.961 | at alpha= | 3 | deg
Re: | 10000000 |  |  | Cd Min: | 0.00548 | at alpha= | -1.5 | deg
Mach: | 0.1 |  |  | Cl=0 at alpha= | -4.8443 | deg
|  |  |  | @ Cl=0.1, Cd= | 0.0065052
|  |  |  | @ Cl=0.4, Cd= | 0.0054978
|  |  |  | @ Cl=0.6, Cd= | 0.0058861
alpha (deg) | Cl | Cd | Cm | Cl/Cd
-19.5 | -0.621 | 0.14754 | -0.05 | -4.208
-19 | -0.637 | 0.13981 | -0.051 | -4.557
-18.5 | -0.653 | 0.1317 | -0.053 | -4.956
-18 | -0.666 | 0.12413 | -0.054 | -5.369
-17.5 | -0.678 | 0.11835 | -0.055 | -5.727
-17 | -0.688 | 0.11054 | -0.056 | -6.228
-16.5 | -0.698 | 0.10163 | -0.059 | -6.871
-16 | -0.705 | 0.09369 | -0.061 | -7.529
-15.5 | -0.713 | 0.08327 | -0.065 | -8.558
-15 | -0.723 | 0.06892 | -0.071 | -10.486
-14.5 | -0.751 | 0.04232 | -0.08 | -17.749
-14 | -0.746 | 0.03769 | -0.082 | -19.801
-13.5 | -0.75 | 0.0272 | -0.087 | -27.592
-13 | -0.746 | 0.02065 | -0.09 | -36.106
-12.5 | -0.742 | 0.01372 | -0.094 | -54.084
-12 | -0.733 | 0.01064 | -0.098 | -68.93
-11.5 | -0.711 | 0.00951 | -0.1 | -74.801
-11 | -0.673 | 0.00905 | -0.101 | -74.446
-10.5 | -0.632 | 0.00872 | -0.102 | -72.506
-10 | -0.587 | 0.00842 | -0.103 | -69.749
-9.5 | -0.539 | 0.00815 | -0.104 | -66.137
-9 | -0.488 | 0.00795 | -0.104 | -61.389
-8.5 | -0.433 | 0.00772 | -0.105 | -56.112
-8 | -0.377 | 0.00752 | -0.106 | -50.144
-7.5 | -0.32 | 0.00735 | -0.107 | -43.467
-7 | -0.261 | 0.00724 | -0.108 | -36.062
-6.5 | -0.202 | 0.00707 | -0.109 | -28.502
-6 | -0.141 | 0.00698 | -0.11 | -20.266
-5.5 | -0.081 | 0.00682 | -0.111 | -11.831
-5 | -0.019 | 0.00666 | -0.111 | -2.903
-4.5 | 0.042 | 0.00658 | -0.112 | 6.438
-4 | 0.104 | 0.0065 | -0.113 | 16.043
-3.5 | 0.166 | 0.00636 | -0.114 | 26.174
-3 | 0.229 | 0.00622 | -0.115 | 36.779
-2.5 | 0.291 | 0.00602 | -0.116 | 48.412
-2 | 0.353 | 0.00555 | -0.117 | 63.629
-1.5 | 0.416 | 0.00548 | -0.117 | 75.833
-1 | 0.478 | 0.00575 | -0.118 | 83.102
-0.5 | 0.54 | 0.00577 | -0.119 | 93.484
0 | 0.602 | 0.00589 | -0.12 | 102.161
0.5 | 0.663 | 0.00602 | -0.121 | 110.163
1 | 0.725 | 0.00614 | -0.122 | 118.066
1.5 | 0.787 | 0.00628 | -0.122 | 125.261
2 | 0.845 | 0.00626 | -0.123 | 134.97
2.5 | 0.907 | 0.00644 | -0.124 | 140.842
3 | 0.968 | 0.00663 | -0.125 | 145.961
3.5 | 1.028 | 0.00723 | -0.126 | 142.324
4 | 1.089 | 0.0077 | -0.126 | 141.453
4.5 | 1.149 | 0.00817 | -0.127 | 140.562
5 | 1.207 | 0.0088 | -0.128 | 137.285
5.5 | 1.266 | 0.00955 | -0.129 | 132.509
6 | 1.321 | 0.01022 | -0.129 | 129.321
6.5 | 1.371 | 0.00997 | -0.13 | 137.48
7 | 1.417 | 0.01148 | -0.13 | 123.496
7.5 | 1.464 | 0.01213 | -0.13 | 120.74
8 | 1.51 | 0.01276 | -0.131 | 118.325
8.5 | 1.551 | 0.01379 | -0.131 | 112.487
9 | 1.589 | 0.01439 | -0.132 | 110.432
9.5 | 1.623 | 0.01505 | -0.132 | 107.839
10 | 1.652 | 0.01572 | -0.133 | 105.092
10.5 | 1.677 | 0.01642 | -0.133 | 102.112
11 | 1.697 | 0.0172 | -0.134 | 98.627
11.5 | 1.711 | 0.01806 | -0.134 | 94.759
12 | 1.72 | 0.01888 | -0.135 | 91.121
12.5 | 1.723 | 0.02004 | -0.135 | 86.003
13 | 1.715 | 0.02101 | -0.135 | 81.618
13.5 | 1.7 | 0.02222 | -0.136 | 76.508
14 | 1.68 | 0.02348 | -0.136 | 71.571
14.5 | 1.655 | 0.02496 | -0.136 | 66.315
15 | 1.624 | 0.02645 | -0.136 | 61.425
15.5 | 1.589 | 0.02797 | -0.137 | 56.823
16 | 1.549 | 0.02997 | -0.137 | 51.687
16.5 | 1.505 | 0.03186 | -0.137 | 47.251
17 | 1.456 | 0.03433 | -0.136 | 42.409
17.5 | 1.405 | 0.03687 | -0.136 | 38.099

## 108. Re 10M Mach 0.10 (2)
BIGFOIL.COM POLAR EXPORT
NACA63A616
NACA63A616 |  |  |  | Cl Max: | 1.8304 | at alpha= | 19.5 | deg
XFOIL ncrit=9 |  |  |  | L/D Max: | 160.922 | at alpha= | 3.5 | deg
Re: | 10000000 |  |  | Cd Min: | 0.06762 | at alpha= | 20 | deg
Mach: | 0.1 |  |  | Cl=0 at alpha= | -4.6262 | deg
|  |  |  | @ Cl=0.1, Cd= | 0.0054978
|  |  |  | @ Cl=0.4, Cd= | 0.0045559
|  |  |  | @ Cl=0.6, Cd= | 0.0046419
alpha (deg) | Cl | Cd | Cm | Cl/Cd
-20 | -1.2983 | 0.04227 | -0.1152 | -30.7145
-19.5 | -1.2917 | 0.03622 | -0.1204 | -35.6626
-19 | -1.2812 | 0.03234 | -0.1217 | -39.6166
-18.5 | -1.2856 | 0.02726 | -0.1232 | -47.1607
-18 | -1.2682 | 0.02419 | -0.1239 | -52.4266
-17.5 | -1.2504 | 0.02124 | -0.1243 | -58.8701
-17 | -1.2297 | 0.01862 | -0.1247 | -66.0419
-16.5 | -1.2094 | 0.01646 | -0.1238 | -73.4751
-16 | -1.1777 | 0.01542 | -0.1218 | -76.3748
-15.5 | -1.149 | 0.01436 | -0.1185 | -80.0139
-15 | -1.1121 | 0.01333 | -0.1163 | -83.4284
-14.5 | -1.0684 | 0.01238 | -0.1152 | -86.3005
-14 | -1.0255 | 0.01138 | -0.1138 | -90.1142
-13.5 | -0.9789 | 0.01057 | -0.1128 | -92.6112
-13 | -0.9283 | 0.01001 | -0.1123 | -92.7373
-12.5 | -0.8762 | 0.00954 | -0.1119 | -91.8449
-12 | -0.8237 | 0.00907 | -0.1116 | -90.8159
-11.5 | -0.7701 | 0.00868 | -0.1114 | -88.7212
-11 | -0.7151 | 0.00837 | -0.1115 | -85.4361
-10.5 | -0.659 | 0.00813 | -0.1118 | -81.0578
-10 | -0.6029 | 0.00785 | -0.112 | -76.8025
-9.5 | -0.5468 | 0.00756 | -0.1123 | -72.328
-9 | -0.4903 | 0.00729 | -0.1126 | -67.2565
-8.5 | -0.4328 | 0.00705 | -0.1131 | -61.3901
-8 | -0.373 | 0.00685 | -0.1141 | -54.4526
-7.5 | -0.3104 | 0.00666 | -0.1158 | -46.6066
-7 | -0.251 | 0.00649 | -0.1167 | -38.6749
-6.5 | -0.196 | 0.00632 | -0.1166 | -31.0127
-6 | -0.1426 | 0.00617 | -0.1161 | -23.1118
-5.5 | -0.0894 | 0.00603 | -0.1156 | -14.8259
-5 | -0.0379 | 0.00585 | -0.1147 | -6.4786
-4.5 | 0.0128 | 0.0057 | -0.1136 | 2.2456
-4 | 0.0627 | 0.00558 | -0.1123 | 11.2366
-3.5 | 0.1126 | 0.00547 | -0.111 | 20.585
-3 | 0.1622 | 0.00534 | -0.1097 | 30.3745
-2.5 | 0.2104 | 0.00522 | -0.108 | 40.3065
-2 | 0.2542 | 0.00508 | -0.1054 | 50.0394
-1.5 | 0.2965 | 0.00493 | -0.1024 | 60.142
-1 | 0.3367 | 0.00468 | -0.099 | 71.9444
-0.5 | 0.3834 | 0.00457 | -0.0971 | 83.895
0.5 | 0.4893 | 0.00448 | -0.096 | 109.2188
1 | 0.5475 | 0.00456 | -0.0968 | 120.0658
1.5 | 0.6116 | 0.00466 | -0.0989 | 131.2446
2 | 0.6775 | 0.0048 | -0.1014 | 141.1458
2.5 | 0.7471 | 0.005 | -0.1048 | 149.42
3 | 0.8287 | 0.00525 | -0.1111 | 157.8476
3.5 | 0.8899 | 0.00553 | -0.1126 | 160.9222
4 | 0.9437 | 0.00589 | -0.1126 | 160.2207
4.5 | 0.9897 | 0.00646 | -0.111 | 153.2043
5 | 1.034 | 0.00708 | -0.1091 | 146.0452
5.5 | 1.0735 | 0.00785 | -0.1064 | 136.7516
6 | 1.1165 | 0.00839 | -0.1042 | 133.0751
6.5 | 1.1558 | 0.00905 | -0.1015 | 127.7127
7 | 1.1963 | 0.00967 | -0.0991 | 123.7125
7.5 | 1.2376 | 0.01025 | -0.0969 | 120.7415
8 | 1.2759 | 0.01096 | -0.0942 | 116.4142
8.5 | 1.3144 | 0.01167 | -0.0918 | 112.6307
9 | 1.3508 | 0.01247 | -0.089 | 108.324
9.5 | 1.3887 | 0.01324 | -0.0866 | 104.8867
10 | 1.4231 | 0.01418 | -0.0838 | 100.3597
10.5 | 1.4567 | 0.01521 | -0.0811 | 95.7725
11 | 1.4906 | 0.01625 | -0.0785 | 91.7292
11.5 | 1.5242 | 0.01738 | -0.0761 | 87.6985
12 | 1.568 | 0.01844 | -0.076 | 85.0325
12.5 | 1.5981 | 0.01977 | -0.0732 | 80.8346
13 | 1.6245 | 0.02138 | -0.0702 | 75.9822
13.5 | 1.6501 | 0.02311 | -0.0673 | 71.402
14 | 1.676 | 0.02492 | -0.0647 | 67.2552
14.5 | 1.6974 | 0.02713 | -0.0618 | 62.5654
15 | 1.7189 | 0.02944 | -0.0592 | 58.3865
15.5 | 1.7395 | 0.03194 | -0.0569 | 54.4615
16 | 1.7556 | 0.03488 | -0.0544 | 50.3326
16.5 | 1.7748 | 0.03767 | -0.0525 | 47.1144
17 | 1.7851 | 0.04133 | -0.0502 | 43.1914
17.5 | 1.7998 | 0.04468 | -0.0485 | 40.282
18 | 1.8093 | 0.04867 | -0.0468 | 37.1749
18.5 | 1.8187 | 0.05279 | -0.0455 | 34.4516
19 | 1.8261 | 0.05715 | -0.0443 | 31.9528
19.5 | 1.8304 | 0.06197 | -0.0433 | 29.5369
20 | 1.8288 | 0.06762 | -0.0427 | 27.0453

## 109. Re 10M Mach 0.25 (1)
BIGFOIL.COM POLAR EXPORT
NACA63A616
NACA63A616 |  |  |  | Cl Max: | 1.684 | at alpha= | 11 | deg
JavaFoil+Calcfoil stall+Eppler ext transition |  |  |  | L/D Max: | 146.512 | at alpha= | 3 | deg
Re: | 10000000 |  |  | Cd Min: | 0.00555 | at alpha= | -1.5 | deg
Mach: | 0.25 |  |  | Cl=0 at alpha= | -4.8413 | deg
|  |  |  | @ Cl=0.1, Cd= | 0.0065877
|  |  |  | @ Cl=0.4, Cd= | 0.0055753
|  |  |  | @ Cl=0.6, Cd= | 0.0059319
alpha (deg) | Cl | Cd | Cm | Cl/Cd
-17.5 | -0.408 | 0.13887 | -0.048 | -2.937
-17 | -0.45 | 0.13034 | -0.049 | -3.451
-16.5 | -0.488 | 0.12267 | -0.05 | -3.975
-16 | -0.521 | 0.11517 | -0.052 | -4.525
-15.5 | -0.551 | 0.1052 | -0.055 | -5.238
-15 | -0.574 | 0.10119 | -0.055 | -5.668
-14.5 | -0.594 | 0.09124 | -0.059 | -6.505
-14 | -0.608 | 0.08256 | -0.063 | -7.37
-13.5 | -0.622 | 0.07023 | -0.069 | -8.857
-13 | -0.636 | 0.05509 | -0.077 | -11.543
-12.5 | -0.675 | 0.02582 | -0.091 | -26.123
-12 | -0.672 | 0.01983 | -0.094 | -33.884
-11.5 | -0.657 | 0.01668 | -0.096 | -39.397
-11 | -0.659 | 0.00945 | -0.102 | -69.722
-10.5 | -0.632 | 0.00919 | -0.105 | -68.757
-10 | -0.591 | 0.00877 | -0.106 | -67.362
-9.5 | -0.545 | 0.00847 | -0.106 | -64.398
-9 | -0.496 | 0.00818 | -0.107 | -60.601
-8.5 | -0.441 | 0.00798 | -0.108 | -55.313
-8 | -0.385 | 0.00769 | -0.109 | -50.003
-7.5 | -0.327 | 0.00754 | -0.11 | -43.332
-7 | -0.267 | 0.00737 | -0.111 | -36.263
-6.5 | -0.207 | 0.00724 | -0.112 | -28.549
-6 | -0.145 | 0.0071 | -0.113 | -20.437
-5.5 | -0.083 | 0.0069 | -0.114 | -11.992
-5 | -0.02 | 0.00677 | -0.115 | -2.931
-4.5 | 0.043 | 0.00665 | -0.115 | 6.537
-4 | 0.107 | 0.00658 | -0.116 | 16.288
-3.5 | 0.171 | 0.00643 | -0.117 | 26.602
-3 | 0.235 | 0.00629 | -0.118 | 37.316
-2.5 | 0.299 | 0.00611 | -0.119 | 48.968
-2 | 0.363 | 0.00561 | -0.12 | 64.739
-1.5 | 0.427 | 0.00555 | -0.121 | 76.95
-1 | 0.491 | 0.00581 | -0.122 | 84.42
-0.5 | 0.554 | 0.00586 | -0.122 | 94.541
0 | 0.618 | 0.00596 | -0.123 | 103.651
0.5 | 0.682 | 0.0061 | -0.124 | 111.697
1 | 0.745 | 0.00622 | -0.125 | 119.747
1.5 | 0.809 | 0.0064 | -0.126 | 126.486
2 | 0.869 | 0.00639 | -0.127 | 135.887
2.5 | 0.931 | 0.00658 | -0.127 | 141.613
3 | 0.994 | 0.00678 | -0.128 | 146.512
3.5 | 1.056 | 0.00743 | -0.129 | 142.25
4 | 1.118 | 0.00797 | -0.13 | 140.284
4.5 | 1.18 | 0.00847 | -0.131 | 139.283
5 | 1.24 | 0.0092 | -0.131 | 134.769
5.5 | 1.299 | 0.01001 | -0.132 | 129.796
6 | 1.35 | 0.01056 | -0.132 | 127.86
6.5 | 1.399 | 0.01133 | -0.133 | 123.51
7 | 1.448 | 0.01214 | -0.133 | 119.246
7.5 | 1.495 | 0.01283 | -0.134 | 116.48
8 | 1.539 | 0.01357 | -0.134 | 113.442
8.5 | 1.579 | 0.01465 | -0.135 | 107.728
9 | 1.612 | 0.01531 | -0.135 | 105.299
9.5 | 1.64 | 0.01611 | -0.136 | 101.804
10 | 1.662 | 0.01691 | -0.136 | 98.306
10.5 | 1.677 | 0.0178 | -0.137 | 94.182
11 | 1.684 | 0.01884 | -0.137 | 89.358
11.5 | 1.682 | 0.01978 | -0.138 | 85.043
12 | 1.672 | 0.02098 | -0.138 | 79.695
12.5 | 1.652 | 0.0223 | -0.138 | 74.061
13 | 1.616 | 0.02375 | -0.138 | 68.054
13.5 | 1.57 | 0.02551 | -0.139 | 61.537
14 | 1.513 | 0.02708 | -0.139 | 55.885
14.5 | 1.447 | 0.02927 | -0.139 | 49.417
15 | 1.37 | 0.03162 | -0.139 | 43.332
15.5 | 1.283 | 0.03486 | -0.139 | 36.794
16 | 1.185 | 0.03968 | -0.137 | 29.858

## 110. Re 10M Mach 0.25 (2)
BIGFOIL.COM POLAR EXPORT
NACA63A616
NACA63A616 |  |  |  | Cl Max: | 1.7865 | at alpha= | 18.5 | deg
XFOIL ncrit=9 |  |  |  | L/D Max: | 162.87 | at alpha= | 3.5 | deg
Re: | 10000000 |  |  | Cd Min: | 0.12756 | at alpha= | -20 | deg
Mach: | 0.25 |  |  | Cl=0 at alpha= | -4.5896 | deg
|  |  |  | @ Cl=0.1, Cd= | 0.005564
|  |  |  | @ Cl=0.4, Cd= | 0.0045992
|  |  |  | @ Cl=0.6, Cd= | 0.0046923
alpha (deg) | Cl | Cd | Cm | Cl/Cd
-20 | -0.7627 | 0.12756 | -0.0729 | -5.9791
-19.5 | -0.9958 | 0.08476 | -0.1018 | -11.7485
-19 | -1.0625 | 0.06723 | -0.1154 | -15.804
-18.5 | -1.1293 | 0.05259 | -0.125 | -21.4737
-18 | -1.1602 | 0.04309 | -0.1306 | -26.925
-17.5 | -1.1685 | 0.03662 | -0.1336 | -31.9088
-17 | -1.1814 | 0.03015 | -0.1362 | -39.1841
-16.5 | -1.1738 | 0.02572 | -0.1373 | -45.6376
-16 | -1.1562 | 0.0222 | -0.1378 | -52.0811
-15.5 | -1.1341 | 0.01918 | -0.1379 | -59.1293
-15 | -1.1113 | 0.01662 | -0.1371 | -66.8652
-14.5 | -1.0831 | 0.01509 | -0.1338 | -71.776
-14 | -1.054 | 0.01384 | -0.1293 | -76.1561
-13.5 | -1.0088 | 0.01264 | -0.1271 | -79.8101
-13 | -0.9612 | 0.0116 | -0.1251 | -82.8621
-12.5 | -0.9133 | 0.01057 | -0.123 | -86.4049
-12 | -0.8603 | 0.00983 | -0.1216 | -87.5178
-11.5 | -0.8042 | 0.00931 | -0.1206 | -86.3802
-11 | -0.7468 | 0.00887 | -0.1199 | -84.1939
-10.5 | -0.6877 | 0.00855 | -0.1195 | -80.4327
-10 | -0.6287 | 0.00822 | -0.1192 | -76.4842
-9.5 | -0.5687 | 0.00795 | -0.1191 | -71.5346
-9 | -0.5103 | 0.00759 | -0.1188 | -67.2332
-8.5 | -0.4509 | 0.00728 | -0.1188 | -61.9368
-8 | -0.3899 | 0.00703 | -0.1191 | -55.4623
-7.5 | -0.3252 | 0.00683 | -0.1203 | -47.6135
-7 | -0.2629 | 0.00662 | -0.121 | -39.713
-6.5 | -0.2055 | 0.00646 | -0.1207 | -31.8111
-6 | -0.1506 | 0.00627 | -0.1199 | -24.0191
-5.5 | -0.0961 | 0.00613 | -0.119 | -15.677
-5 | -0.0426 | 0.00596 | -0.1179 | -7.1477
-4.5 | 0.0093 | 0.00578 | -0.1165 | 1.609
-4 | 0.0606 | 0.00565 | -0.115 | 10.7257
-3.5 | 0.111 | 0.00554 | -0.1134 | 20.0361
-3 | 0.161 | 0.00541 | -0.1116 | 29.7597
-2.5 | 0.2055 | 0.00526 | -0.1086 | 39.0684
-2 | 0.2491 | 0.00513 | -0.1055 | 48.5575
-1.5 | 0.2948 | 0.005 | -0.1028 | 58.96
-1 | 0.3388 | 0.00474 | -0.0999 | 71.4768
-0.5 | 0.3876 | 0.00462 | -0.098 | 83.8961
0 | 0.4413 | 0.00453 | -0.0973 | 97.4172
0.5 | 0.4996 | 0.00455 | -0.0976 | 109.8022
1 | 0.5613 | 0.00463 | -0.0986 | 121.2311
1.5 | 0.6296 | 0.00474 | -0.1012 | 132.827
2 | 0.7001 | 0.00486 | -0.1043 | 144.0535
2.5 | 0.78 | 0.00508 | -0.1096 | 153.5433
3 | 0.8537 | 0.00532 | -0.1135 | 160.4699
3.5 | 0.9137 | 0.00561 | -0.1142 | 162.8699
4 | 0.9681 | 0.00597 | -0.1138 | 162.1608
4.5 | 1.0157 | 0.00654 | -0.112 | 155.3058
5 | 1.058 | 0.00724 | -0.1093 | 146.1326
5.5 | 1.0944 | 0.00809 | -0.1054 | 135.2781
6 | 1.1368 | 0.00872 | -0.1027 | 130.367
6.5 | 1.1754 | 0.00948 | -0.0994 | 123.9873
7 | 1.2153 | 0.01022 | -0.0965 | 118.9139
7.5 | 1.2566 | 0.01092 | -0.0938 | 115.0733
8 | 1.2942 | 0.01179 | -0.0907 | 109.771
8.5 | 1.3316 | 0.0127 | -0.0875 | 104.8504
9 | 1.3679 | 0.01368 | -0.0844 | 99.9927
9.5 | 1.4046 | 0.0147 | -0.0814 | 95.551
10 | 1.4377 | 0.01593 | -0.078 | 90.2511
10.5 | 1.4703 | 0.01726 | -0.0747 | 85.1854
11 | 1.5039 | 0.01859 | -0.0718 | 80.8983
11.5 | 1.5352 | 0.02015 | -0.0688 | 76.1886
12.5 | 1.6077 | 0.02345 | -0.0651 | 68.5586
13 | 1.6334 | 0.02559 | -0.0619 | 63.8296
13.5 | 1.6589 | 0.02785 | -0.059 | 59.5655
14 | 1.6799 | 0.03054 | -0.0559 | 55.0065
14.5 | 1.7003 | 0.03345 | -0.053 | 50.8311
15 | 1.7199 | 0.03649 | -0.0504 | 47.1335
15.5 | 1.7372 | 0.03985 | -0.0479 | 43.5935
16 | 1.747 | 0.04399 | -0.0454 | 39.7136
16.5 | 1.7603 | 0.04794 | -0.0434 | 36.7188
17 | 1.7712 | 0.05226 | -0.0415 | 33.8921
17.5 | 1.7799 | 0.05691 | -0.04 | 31.2757
18 | 1.7837 | 0.0622 | -0.0386 | 28.6768
18.5 | 1.7865 | 0.06773 | -0.0377 | 26.3768
19 | 1.786 | 0.07375 | -0.0371 | 24.2169
19.5 | 1.7782 | 0.08073 | -0.0369 | 22.0265
20 | 1.7698 | 0.08796 | -0.0372 | 20.1205

## 111. Re 10M Mach 0.50 (1)
BIGFOIL.COM POLAR EXPORT
NACA63A616
NACA63A616 |  |  |  | Cl Max: | 1.616 | at alpha= | 8 | deg
JavaFoil+Calcfoil stall+Eppler ext transition |  |  |  | L/D Max: | 144.659 | at alpha= | 3 | deg
Re: | 10000000 |  |  | Cd Min: | 0.00586 | at alpha= | -1.5 | deg
Mach: | 0.5 |  |  | Cl=0 at alpha= | -4.8429 | deg
|  |  |  | @ Cl=0.1, Cd= | 0.0069721
|  |  |  | @ Cl=0.4, Cd= | 0.0062978
|  |  |  | @ Cl=0.6, Cd= | 0.0061386
alpha (deg) | Cl | Cd | Cm | Cl/Cd
-20 | -0.866 | 0.14514 | -0.061 | -5.97
-19.5 | -0.835 | 0.1441 | -0.059 | -5.793
-19 | -0.805 | 0.1387 | -0.058 | -5.804
-18.5 | -0.777 | 0.13453 | -0.058 | -5.776
-18 | -0.753 | 0.12995 | -0.062 | -5.792
-17.5 | -0.723 | 0.1273 | -0.061 | -5.676
-17 | -0.693 | 0.12333 | -0.059 | -5.617
-16.5 | -0.665 | 0.11466 | -0.06 | -5.797
-16 | -0.637 | 0.10809 | -0.061 | -5.892
-15.5 | -0.609 | 0.1108 | -0.062 | -5.497
-15 | -0.58 | 0.10481 | -0.06 | -5.531
-14.5 | -0.552 | 0.09844 | -0.061 | -5.603
-14 | -0.525 | 0.08997 | -0.064 | -5.83
-13.5 | -0.499 | 0.08176 | -0.068 | -6.098
-13 | -0.465 | 0.09115 | -0.06 | -5.104
-12.5 | -0.438 | 0.08198 | -0.062 | -5.34
-12 | -0.412 | 0.0737 | -0.068 | -5.586
-11.5 | -0.393 | 0.05787 | -0.081 | -6.784
-11 | -0.351 | 0.07567 | -0.058 | -4.637
-10.5 | -0.325 | 0.06564 | -0.066 | -4.944
-10 | -0.324 | 0.0301 | -0.1 | -10.766
-9.5 | -0.268 | 0.0577 | -0.07 | -4.647
-9 | -0.377 | 0.05222 | -0.074 | -7.216
-8.5 | -0.435 | 0.01032 | -0.119 | -42.149
-8 | -0.4 | 0.00892 | -0.122 | -44.916
-7.5 | -0.348 | 0.00853 | -0.123 | -40.796
-7 | -0.289 | 0.00812 | -0.124 | -35.617
-6.5 | -0.226 | 0.00788 | -0.125 | -28.66
-6 | -0.16 | 0.00767 | -0.126 | -20.822
-5.5 | -0.092 | 0.00746 | -0.127 | -12.272
-5 | -0.022 | 0.0072 | -0.128 | -3.063
-4.5 | 0.048 | 0.00706 | -0.129 | 6.853
-4 | 0.119 | 0.00694 | -0.13 | 17.205
-3.5 | 0.191 | 0.00678 | -0.131 | 28.132
-3 | 0.262 | 0.00663 | -0.132 | 39.583
-2.5 | 0.335 | 0.00649 | -0.133 | 51.56
-2 | 0.406 | 0.00628 | -0.134 | 64.624
-1.5 | 0.477 | 0.00586 | -0.135 | 81.524
-1 | 0.549 | 0.00588 | -0.136 | 93.271
-0.5 | 0.62 | 0.00624 | -0.137 | 99.289
0 | 0.691 | 0.00638 | -0.138 | 108.285
0.5 | 0.762 | 0.00653 | -0.139 | 116.657
1 | 0.833 | 0.00678 | -0.14 | 122.834
1.5 | 0.904 | 0.00696 | -0.141 | 129.878
2 | 0.969 | 0.00721 | -0.142 | 134.532
2.5 | 1.039 | 0.00733 | -0.142 | 141.679
3 | 1.109 | 0.00767 | -0.143 | 144.659
3.5 | 1.178 | 0.00878 | -0.144 | 134.209
4 | 1.24 | 0.00938 | -0.144 | 132.148
4.5 | 1.302 | 0.01019 | -0.145 | 127.795
5 | 1.364 | 0.01118 | -0.145 | 122.047
5.5 | 1.424 | 0.01219 | -0.146 | 116.874
6 | 1.479 | 0.01333 | -0.146 | 110.949
6.5 | 1.528 | 0.01467 | -0.147 | 104.165
7 | 1.57 | 0.01572 | -0.148 | 99.844
7.5 | 1.601 | 0.01693 | -0.148 | 94.546
8 | 1.616 | 0.01868 | -0.149 | 86.48
8.5 | 1.602 | 0.02017 | -0.149 | 79.395
9 | 1.513 | 0.02202 | -0.149 | 68.747
9.5 | 0.971 | 0.02561 | -0.149 | 37.897
10 | 1.002 | 0.02686 | -0.15 | 37.301
10.5 | 1.027 | 0.03144 | -0.149 | 32.667
11 | 1.061 | 0.03113 | -0.15 | 34.09
11.5 | 1.093 | 0.0317 | -0.151 | 34.463
12 | 1.109 | 0.03758 | -0.149 | 29.505
12.5 | 1.145 | 0.03602 | -0.15 | 31.786
13 | 1.163 | 0.04162 | -0.149 | 27.948

## 112. Re 10M Mach 0.50 (2)
BIGFOIL.COM POLAR EXPORT
NACA63A616
NACA63A616 |  |  |  | Cl Max: | 1.6275 | at alpha= | 13 | deg
XFOIL ncrit=9 |  |  |  | L/D Max: | 166.192 | at alpha= | 4 | deg
Re: | 10000000 |  |  | Cd Min: | 0.16319 | at alpha= | 18 | deg
Mach: | 0.5 |  |  | Cl=0 at alpha= | -99 | deg
|  |  |  | @ Cl=0.1, Cd= | 0.00499
|  |  |  | @ Cl=0.4, Cd= | 0.00499
|  |  |  | @ Cl=0.6, Cd= | 0.004988
alpha (deg) | Cl | Cd | Cm | Cl/Cd
0 | 0.467 | 0.00499 | -0.1014 | 93.5872
0.5 | 0.5468 | 0.00492 | -0.1046 | 111.1382
1 | 0.625 | 0.00502 | -0.1073 | 124.502
2 | 0.8049 | 0.00529 | -0.1179 | 152.155
2.5 | 0.8832 | 0.00549 | -0.1204 | 160.8743
3 | 0.9514 | 0.00573 | -0.1206 | 166.0384
3.5 | 1.0123 | 0.00612 | -0.1193 | 165.4085
4 | 1.0736 | 0.00646 | -0.118 | 166.192
4.5 | 1.1254 | 0.00706 | -0.1148 | 159.4051
5 | 1.1586 | 0.00823 | -0.1087 | 140.7776
5.5 | 1.187 | 0.00964 | -0.102 | 123.1328
6 | 1.2222 | 0.01096 | -0.0966 | 111.5146
6.5 | 1.2557 | 0.01246 | -0.0911 | 100.7785
7 | 1.2862 | 0.01421 | -0.0854 | 90.5137
7.5 | 1.3262 | 0.0157 | -0.0811 | 84.4713
8 | 1.362 | 0.01751 | -0.0764 | 77.7841
8.5 | 1.3929 | 0.01971 | -0.0714 | 70.6697
9 | 1.4273 | 0.02196 | -0.067 | 64.9954
9.5 | 1.458 | 0.02456 | -0.0625 | 59.3648
10.5 | 1.5153 | 0.03061 | -0.054 | 49.5034
11 | 1.5448 | 0.03387 | -0.0501 | 45.6097
11.5 | 1.5727 | 0.03739 | -0.0464 | 42.062
12 | 1.5957 | 0.04153 | -0.0429 | 38.4228
13 | 1.6275 | 0.05201 | -0.0368 | 31.2921
13.5 | 1.6163 | 0.05933 | -0.0335 | 27.2425
14 | 1.5965 | 0.06772 | -0.0312 | 23.575
14.5 | 1.5655 | 0.07751 | -0.0302 | 20.1974
15 | 1.5288 | 0.08836 | -0.0306 | 17.3019
15.5 | 1.49 | 0.09997 | -0.0325 | 14.9045
16 | 1.4542 | 0.11187 | -0.0358 | 12.999
16.5 | 1.4211 | 0.1241 | -0.0403 | 11.4512
17 | 1.3883 | 0.13684 | -0.0462 | 10.1454
17.5 | 1.361 | 0.1495 | -0.053 | 9.1037
18 | 1.3312 | 0.16319 | -0.0613 | 8.1574

## 113. Re 12M Mach 0.00 (1)
BIGFOIL.COM POLAR EXPORT
NACA63A616
NACA63A616 |  |  |  | Cl Max: | 1.733 | at alpha= | 12.5 | deg
JavaFoil+Calcfoil stall+Eppler ext transition |  |  |  | L/D Max: | 141.365 | at alpha= | 2.5 | deg
Re: | 12000000 |  |  | Cd Min: | 0.00557 | at alpha= | -1.5 | deg
Mach: | 0 |  |  | Cl=0 at alpha= | -4.8443 | deg
|  |  |  | @ Cl=0.1, Cd= | 0.0064039
|  |  |  | @ Cl=0.4, Cd= | 0.0055721
|  |  |  | @ Cl=0.6, Cd= | 0.0058723
alpha (deg) | Cl | Cd | Cm | Cl/Cd
-19.5 | -0.665 | 0.14234 | -0.051 | -4.669
-19 | -0.679 | 0.13339 | -0.053 | -5.087
-18.5 | -0.69 | 0.12638 | -0.054 | -5.462
-18 | -0.702 | 0.11775 | -0.056 | -5.963
-17.5 | -0.711 | 0.112 | -0.057 | -6.345
-17 | -0.719 | 0.10413 | -0.059 | -6.902
-16.5 | -0.73 | 0.09142 | -0.063 | -7.98
-16 | -0.734 | 0.08356 | -0.065 | -8.789
-15.5 | -0.744 | 0.07015 | -0.07 | -10.601
-15 | -0.761 | 0.05067 | -0.077 | -15.021
-14.5 | -0.772 | 0.03685 | -0.082 | -20.944
-14 | -0.77 | 0.03021 | -0.085 | -25.475
-13.5 | -0.765 | 0.02404 | -0.087 | -31.808
-13 | -0.756 | 0.01858 | -0.09 | -40.716
-12.5 | -0.738 | 0.01581 | -0.092 | -46.689
-12 | -0.714 | 0.01395 | -0.094 | -51.214
-11.5 | -0.712 | 0.0091 | -0.1 | -78.251
-11 | -0.674 | 0.00875 | -0.1 | -77.014
-10.5 | -0.632 | 0.0085 | -0.101 | -74.331
-10 | -0.586 | 0.00816 | -0.102 | -71.802
-9.5 | -0.538 | 0.00798 | -0.103 | -67.336
-9 | -0.486 | 0.00772 | -0.104 | -63.006
-8.5 | -0.432 | 0.00755 | -0.105 | -57.155
-8 | -0.376 | 0.00737 | -0.106 | -50.957
-7.5 | -0.318 | 0.00722 | -0.107 | -44.079
-7 | -0.26 | 0.00707 | -0.107 | -36.757
-6.5 | -0.201 | 0.00695 | -0.108 | -28.859
-6 | -0.141 | 0.00684 | -0.109 | -20.587
-5.5 | -0.08 | 0.00677 | -0.11 | -11.862
-5 | -0.019 | 0.00659 | -0.111 | -2.918
-4.5 | 0.042 | 0.00646 | -0.112 | 6.517
-4 | 0.104 | 0.0064 | -0.113 | 16.205
-3.5 | 0.166 | 0.0063 | -0.114 | 26.272
-3 | 0.227 | 0.00614 | -0.114 | 37.026
-2.5 | 0.29 | 0.00601 | -0.115 | 48.246
-2 | 0.352 | 0.00558 | -0.116 | 63.04
-1.5 | 0.413 | 0.00557 | -0.117 | 74.289
-1 | 0.475 | 0.00577 | -0.118 | 82.411
-0.5 | 0.537 | 0.00579 | -0.119 | 92.661
0 | 0.599 | 0.00587 | -0.119 | 101.964
0.5 | 0.66 | 0.00601 | -0.12 | 109.896
1 | 0.722 | 0.0061 | -0.121 | 118.229
1.5 | 0.783 | 0.00623 | -0.122 | 125.73
2 | 0.841 | 0.00623 | -0.123 | 134.931
2.5 | 0.902 | 0.00638 | -0.123 | 141.365
3 | 0.963 | 0.00693 | -0.124 | 138.881
3.5 | 1.023 | 0.00735 | -0.125 | 139.239
4 | 1.083 | 0.00773 | -0.126 | 140.135
4.5 | 1.143 | 0.00821 | -0.126 | 139.203
5 | 1.202 | 0.00877 | -0.127 | 136.98
5.5 | 1.259 | 0.00937 | -0.128 | 134.387
6 | 1.315 | 0.01001 | -0.129 | 131.327
6.5 | 1.367 | 0.01017 | -0.129 | 134.444
7 | 1.414 | 0.01118 | -0.13 | 126.562
7.5 | 1.46 | 0.01176 | -0.13 | 124.213
8 | 1.505 | 0.0123 | -0.13 | 122.411
8.5 | 1.547 | 0.01325 | -0.131 | 116.782
9 | 1.586 | 0.01381 | -0.131 | 114.849
9.5 | 1.62 | 0.01441 | -0.132 | 112.375
10 | 1.65 | 0.01505 | -0.132 | 109.649
10.5 | 1.676 | 0.01577 | -0.133 | 106.309
11 | 1.698 | 0.01644 | -0.133 | 103.303
11.5 | 1.714 | 0.0172 | -0.134 | 99.668
12 | 1.726 | 0.01803 | -0.134 | 95.71
12.5 | 1.733 | 0.01888 | -0.135 | 91.756
13 | 1.729 | 0.01996 | -0.135 | 86.62
13.5 | 1.718 | 0.02109 | -0.135 | 81.435
14 | 1.701 | 0.02234 | -0.135 | 76.134
14.5 | 1.681 | 0.02354 | -0.136 | 71.392
15 | 1.655 | 0.02487 | -0.136 | 66.55
15.5 | 1.625 | 0.02657 | -0.136 | 61.165
16 | 1.591 | 0.02808 | -0.136 | 56.676
16.5 | 1.554 | 0.02975 | -0.137 | 52.232
17 | 1.513 | 0.0318 | -0.137 | 47.569
17.5 | 1.469 | 0.03359 | -0.136 | 43.728

## 114. Re 12M Mach 0.00 (2)
BIGFOIL.COM POLAR EXPORT
NACA63A616
NACA63A616 |  |  |  | Cl Max: | 1.8586 | at alpha= | 20 | deg
XFOIL ncrit=9 |  |  |  | L/D Max: | 159.514 | at alpha= | 3.5 | deg
Re: | 12000000 |  |  | Cd Min: | 0.06177 | at alpha= | 20 | deg
Mach: | 0 |  |  | Cl=0 at alpha= | -4.625 | deg
|  |  |  | @ Cl=0.1, Cd= | 0.0053722
|  |  |  | @ Cl=0.4, Cd= | 0.0045349
|  |  |  | @ Cl=0.6, Cd= | 0.0045803
alpha (deg) | Cl | Cd | Cm | Cl/Cd
-20 | -1.345 | 0.03415 | -0.1179 | -39.3851
-19.5 | -1.3408 | 0.02993 | -0.1191 | -44.7979
-19 | -1.3182 | 0.02733 | -0.12 | -48.2327
-18.5 | -1.3184 | 0.02294 | -0.1208 | -57.4717
-18 | -1.2953 | 0.02056 | -0.1213 | -63.001
-17.5 | -1.2723 | 0.01823 | -0.1216 | -69.7916
-17 | -1.25 | 0.01635 | -0.1208 | -76.4526
-16.5 | -1.2235 | 0.01514 | -0.1183 | -80.8124
-16 | -1.1906 | 0.01433 | -0.1158 | -83.0844
-15.5 | -1.1556 | 0.01337 | -0.1135 | -86.4323
-15 | -1.1125 | 0.01245 | -0.1125 | -89.3574
-14.5 | -1.0682 | 0.01164 | -0.1115 | -91.7698
-14 | -1.0239 | 0.01076 | -0.1105 | -95.158
-13.5 | -0.9764 | 0.01006 | -0.1098 | -97.0577
-13 | -0.9267 | 0.0095 | -0.1094 | -97.5474
-12.5 | -0.8744 | 0.00907 | -0.1092 | -96.4057
-12 | -0.8219 | 0.00867 | -0.1091 | -94.7982
-11.5 | -0.7686 | 0.00829 | -0.1091 | -92.7141
-11 | -0.7137 | 0.00802 | -0.1094 | -88.99
-10.5 | -0.6579 | 0.00778 | -0.1098 | -84.563
-10 | -0.602 | 0.00754 | -0.1102 | -79.8408
-9.5 | -0.5454 | 0.00732 | -0.1107 | -74.5082
-9 | -0.4892 | 0.00706 | -0.1111 | -69.2918
-8.5 | -0.4318 | 0.00683 | -0.1118 | -63.2211
-8 | -0.3733 | 0.00662 | -0.1127 | -56.3897
-7.5 | -0.3105 | 0.00644 | -0.1145 | -48.2143
-6.5 | -0.1954 | 0.00617 | -0.1157 | -31.6694
-6 | -0.1423 | 0.006 | -0.1153 | -23.7167
-5.5 | -0.0892 | 0.00586 | -0.1148 | -15.2218
-5 | -0.0375 | 0.00573 | -0.114 | -6.5445
-4.5 | 0.0125 | 0.00558 | -0.1129 | 2.2401
-4 | 0.0632 | 0.00546 | -0.1119 | 11.5751
-3.5 | 0.1135 | 0.00534 | -0.1108 | 21.2547
-3 | 0.1626 | 0.00525 | -0.1094 | 30.9714
-2.5 | 0.2108 | 0.00513 | -0.1078 | 41.0916
-2 | 0.2585 | 0.005 | -0.1061 | 51.7
-1.5 | 0.3008 | 0.00489 | -0.1032 | 61.5133
-0.5 | 0.3862 | 0.00455 | -0.0976 | 84.8791
0.5 | 0.4866 | 0.00444 | -0.0955 | 109.5946
1 | 0.5431 | 0.00451 | -0.0959 | 120.4213
1.5 | 0.6079 | 0.00459 | -0.0983 | 132.4401
2 | 0.673 | 0.00478 | -0.1008 | 140.795
2.5 | 0.7445 | 0.005 | -0.1048 | 148.9
3 | 0.8263 | 0.00524 | -0.1111 | 157.6908
3.5 | 0.8869 | 0.00556 | -0.1127 | 159.5144
4 | 0.9388 | 0.00599 | -0.1124 | 156.7279
4.5 | 0.9839 | 0.00659 | -0.1107 | 149.302
5 | 1.0299 | 0.0071 | -0.1092 | 145.0563
5.5 | 1.0695 | 0.00785 | -0.1065 | 136.242
6 | 1.1148 | 0.00831 | -0.105 | 134.1516
6.5 | 1.1567 | 0.00887 | -0.1028 | 130.4059
7 | 1.1972 | 0.00946 | -0.1004 | 126.5539
7.5 | 1.2404 | 0.00994 | -0.0986 | 124.7887
8 | 1.2788 | 0.01061 | -0.096 | 120.5278
8.5 | 1.3184 | 0.01123 | -0.0938 | 117.3998
9 | 1.3552 | 0.01197 | -0.0912 | 113.2164
9.5 | 1.393 | 0.01269 | -0.0888 | 109.7715
10 | 1.4296 | 0.0135 | -0.0864 | 105.8963
10.5 | 1.4638 | 0.01441 | -0.0837 | 101.5822
11 | 1.4982 | 0.01536 | -0.0812 | 97.5391
12 | 1.5669 | 0.01742 | -0.0769 | 89.9483
13 | 1.6357 | 0.0199 | -0.0734 | 82.196
13.5 | 1.6634 | 0.02138 | -0.0707 | 77.8017
14 | 1.6887 | 0.02306 | -0.0679 | 73.2307
14.5 | 1.7106 | 0.02509 | -0.065 | 68.1786
15 | 1.7341 | 0.02708 | -0.0625 | 64.0362
15.5 | 1.7564 | 0.02926 | -0.0601 | 60.0273
16 | 1.7723 | 0.03203 | -0.0575 | 55.3325
16.5 | 1.7934 | 0.03448 | -0.0555 | 52.0128
17 | 1.8053 | 0.03781 | -0.0531 | 47.7466
17.5 | 1.8204 | 0.04097 | -0.0513 | 44.4325
18 | 1.834 | 0.04432 | -0.0496 | 41.3809
18.5 | 1.8458 | 0.04795 | -0.0481 | 38.4943
19 | 1.8546 | 0.052 | -0.0467 | 35.6654
19.5 | 1.8567 | 0.0568 | -0.0454 | 32.6884
20 | 1.8586 | 0.06177 | -0.0445 | 30.089

## 115. Re 12M Mach 0.10 (1)
BIGFOIL.COM POLAR EXPORT
NACA63A616
NACA63A616 |  |  |  | Cl Max: | 1.725 | at alpha= | 12.5 | deg
JavaFoil+Calcfoil stall+Eppler ext transition |  |  |  | L/D Max: | 141.235 | at alpha= | 2.5 | deg
Re: | 12000000 |  |  | Cd Min: | 0.00557 | at alpha= | -1.5 | deg
Mach: | 0.1 |  |  | Cl=0 at alpha= | -4.8443 | deg
|  |  |  | @ Cl=0.1, Cd= | 0.0064158
|  |  |  | @ Cl=0.4, Cd= | 0.0055802
|  |  |  | @ Cl=0.6, Cd= | 0.0058774
alpha (deg) | Cl | Cd | Cm | Cl/Cd
-18.5 | -0.653 | 0.12988 | -0.053 | -5.03
-18 | -0.668 | 0.12172 | -0.055 | -5.486
-17.5 | -0.679 | 0.11654 | -0.055 | -5.825
-17 | -0.69 | 0.10856 | -0.057 | -6.355
-16.5 | -0.702 | 0.0977 | -0.061 | -7.18
-16 | -0.711 | 0.08769 | -0.064 | -8.106
-15.5 | -0.717 | 0.0794 | -0.067 | -9.024
-15 | -0.732 | 0.06173 | -0.073 | -11.851
-14.5 | -0.749 | 0.04348 | -0.08 | -17.221
-14 | -0.751 | 0.03468 | -0.083 | -21.67
-13.5 | -0.752 | 0.02617 | -0.087 | -28.744
-13 | -0.748 | 0.01952 | -0.09 | -38.327
-12.5 | -0.732 | 0.01661 | -0.092 | -44.075
-12 | -0.71 | 0.01459 | -0.094 | -48.662
-11.5 | -0.711 | 0.00921 | -0.1 | -77.187
-11 | -0.673 | 0.00887 | -0.101 | -75.95
-10.5 | -0.632 | 0.00859 | -0.102 | -73.572
-10 | -0.587 | 0.00825 | -0.103 | -71.172
-9.5 | -0.539 | 0.008 | -0.104 | -67.362
-9 | -0.488 | 0.0078 | -0.104 | -62.563
-8.5 | -0.433 | 0.00761 | -0.105 | -56.944
-8 | -0.377 | 0.0074 | -0.106 | -50.978
-7.5 | -0.32 | 0.00723 | -0.107 | -44.205
-7 | -0.261 | 0.00712 | -0.108 | -36.647
-6.5 | -0.202 | 0.00696 | -0.109 | -28.958
-6 | -0.141 | 0.00685 | -0.11 | -20.661
-5.5 | -0.081 | 0.00677 | -0.111 | -11.909
-5 | -0.019 | 0.0066 | -0.111 | -2.93
-4.5 | 0.042 | 0.0065 | -0.112 | 6.514
-4 | 0.104 | 0.00641 | -0.113 | 16.264
-3.5 | 0.166 | 0.00631 | -0.114 | 26.383
-3 | 0.229 | 0.00615 | -0.115 | 37.147
-2.5 | 0.291 | 0.00606 | -0.116 | 48.07
-2 | 0.353 | 0.00561 | -0.117 | 63.048
-1.5 | 0.416 | 0.00557 | -0.117 | 74.562
-1 | 0.478 | 0.00578 | -0.118 | 82.683
-0.5 | 0.54 | 0.0058 | -0.119 | 93.102
0 | 0.602 | 0.00588 | -0.12 | 102.311
0.5 | 0.663 | 0.00604 | -0.121 | 109.889
1 | 0.725 | 0.00614 | -0.122 | 118.198
1.5 | 0.787 | 0.00626 | -0.122 | 125.673
2 | 0.845 | 0.00627 | -0.123 | 134.833
2.5 | 0.907 | 0.00642 | -0.124 | 141.235
3 | 0.968 | 0.00696 | -0.125 | 139.051
3.5 | 1.028 | 0.0074 | -0.126 | 138.979
4 | 1.089 | 0.00779 | -0.126 | 139.807
4.5 | 1.149 | 0.00828 | -0.127 | 138.655
5 | 1.207 | 0.00884 | -0.128 | 136.653
5.5 | 1.266 | 0.00949 | -0.129 | 133.386
6 | 1.321 | 0.01009 | -0.129 | 130.931
6.5 | 1.373 | 0.01028 | -0.13 | 133.563
7 | 1.419 | 0.0113 | -0.13 | 125.576
7.5 | 1.466 | 0.01186 | -0.13 | 123.556
8 | 1.511 | 0.01243 | -0.131 | 121.516
8.5 | 1.552 | 0.01339 | -0.131 | 115.926
9 | 1.59 | 0.01395 | -0.132 | 113.973
9.5 | 1.624 | 0.01459 | -0.132 | 111.328
10 | 1.653 | 0.01521 | -0.133 | 108.676
10.5 | 1.678 | 0.01592 | -0.133 | 105.397
11 | 1.698 | 0.01667 | -0.134 | 101.852
11.5 | 1.713 | 0.01754 | -0.134 | 97.619
12 | 1.722 | 0.01834 | -0.135 | 93.874
12.5 | 1.725 | 0.01929 | -0.135 | 89.406
13 | 1.717 | 0.02031 | -0.136 | 84.571
13.5 | 1.702 | 0.02154 | -0.136 | 79.041
14 | 1.682 | 0.02283 | -0.136 | 73.656
14.5 | 1.656 | 0.02424 | -0.136 | 68.341
15 | 1.626 | 0.02553 | -0.137 | 63.689
15.5 | 1.59 | 0.02724 | -0.137 | 58.375
16 | 1.551 | 0.02892 | -0.137 | 53.622
16.5 | 1.508 | 0.0307 | -0.137 | 49.111
17 | 1.46 | 0.03298 | -0.137 | 44.26
17.5 | 1.409 | 0.03518 | -0.137 | 40.039

## 116. Re 12M Mach 0.10 (2)
BIGFOIL.COM POLAR EXPORT
NACA63A616
NACA63A616 |  |  |  | Cl Max: | 1.8499 | at alpha= | 19 | deg
XFOIL ncrit=9 |  |  |  | L/D Max: | 160.018 | at alpha= | 3.5 | deg
Re: | 12000000 |  |  | Cd Min: | 0.06525 | at alpha= | 20 | deg
Mach: | 0.1 |  |  | Cl=0 at alpha= | -4.6183 | deg
|  |  |  | @ Cl=0.1, Cd= | 0.0053889
|  |  |  | @ Cl=0.4, Cd= | 0.0045457
|  |  |  | @ Cl=0.6, Cd= | 0.0045947
alpha (deg) | Cl | Cd | Cm | Cl/Cd
-20 | -1.3096 | 0.03952 | -0.119 | -33.1377
-19.5 | -1.314 | 0.03429 | -0.1208 | -38.3202
-19 | -1.2988 | 0.03085 | -0.122 | -42.1005
-18.5 | -1.3089 | 0.02538 | -0.1233 | -51.5721
-18 | -1.2919 | 0.02234 | -0.1239 | -57.829
-17.5 | -1.2681 | 0.01991 | -0.1243 | -63.6916
-17 | -1.2461 | 0.01749 | -0.1244 | -71.2464
-16.5 | -1.2212 | 0.01592 | -0.1228 | -76.7085
-16 | -1.1886 | 0.01495 | -0.1205 | -79.505
-15.5 | -1.1597 | 0.01401 | -0.117 | -82.7766
-15 | -1.12 | 0.01286 | -0.1154 | -87.0918
-14.5 | -1.074 | 0.01208 | -0.1144 | -88.9073
-14 | -1.0292 | 0.01119 | -0.1132 | -91.975
-13.5 | -0.9826 | 0.01038 | -0.1122 | -94.6628
-13 | -0.9345 | 0.00965 | -0.1113 | -96.8394
-12.5 | -0.8818 | 0.0092 | -0.111 | -95.8478
-12 | -0.8284 | 0.0088 | -0.1108 | -94.1364
-11.5 | -0.7749 | 0.00839 | -0.1107 | -92.36
-11 | -0.7194 | 0.0081 | -0.1108 | -88.8148
-10.5 | -0.6631 | 0.00785 | -0.1111 | -84.4713
-10 | -0.6067 | 0.00759 | -0.1114 | -79.9341
-9.5 | -0.5495 | 0.00738 | -0.1119 | -74.458
-9 | -0.4929 | 0.00711 | -0.1122 | -69.3249
-8.5 | -0.4351 | 0.00687 | -0.1128 | -63.3333
-8 | -0.3762 | 0.00665 | -0.1136 | -56.5714
-7.5 | -0.3135 | 0.00647 | -0.1152 | -48.4544
-7 | -0.2528 | 0.00631 | -0.1164 | -40.0634
-6.5 | -0.1972 | 0.00619 | -0.1164 | -31.8578
-6 | -0.1437 | 0.00602 | -0.1159 | -23.8704
-5.5 | -0.0903 | 0.00588 | -0.1154 | -15.3571
-5 | -0.0384 | 0.00574 | -0.1146 | -6.6899
-4.5 | 0.0119 | 0.00559 | -0.1134 | 2.1288
-4 | 0.0627 | 0.00547 | -0.1124 | 11.4625
-3.5 | 0.1133 | 0.00536 | -0.1112 | 21.1381
-3 | 0.1627 | 0.00526 | -0.1098 | 30.9316
-2.5 | 0.211 | 0.00515 | -0.1082 | 40.9709
-1.5 | 0.2995 | 0.00489 | -0.103 | 61.2474
-1 | 0.3392 | 0.00468 | -0.0995 | 72.4786
-0.5 | 0.3868 | 0.00456 | -0.0977 | 84.8246
0.5 | 0.4884 | 0.00445 | -0.0958 | 109.7528
1 | 0.5456 | 0.00452 | -0.0963 | 120.708
1.5 | 0.6111 | 0.00461 | -0.0987 | 132.5597
2 | 0.6771 | 0.00479 | -0.1013 | 141.357
2.5 | 0.7496 | 0.00501 | -0.1054 | 149.6208
3 | 0.8309 | 0.00524 | -0.1116 | 158.5687
3.5 | 0.8913 | 0.00557 | -0.113 | 160.018
4 | 0.9433 | 0.006 | -0.1126 | 157.2167
4.5 | 0.9882 | 0.00661 | -0.1108 | 149.5008
5 | 1.0343 | 0.00713 | -0.1093 | 145.0631
5.5 | 1.0738 | 0.00789 | -0.1065 | 136.0963
6 | 1.1187 | 0.00836 | -0.1047 | 133.8158
6.5 | 1.1603 | 0.00894 | -0.1024 | 129.7875
7 | 1.2007 | 0.00954 | -0.0999 | 125.8595
7.5 | 1.2439 | 0.01004 | -0.098 | 123.8944
8 | 1.2822 | 0.01074 | -0.0953 | 119.3855
8.5 | 1.3221 | 0.01138 | -0.0931 | 116.1775
9 | 1.359 | 0.01215 | -0.0904 | 111.8519
9.5 | 1.3963 | 0.01292 | -0.0878 | 108.0728
10 | 1.4321 | 0.01378 | -0.0852 | 103.926
10.5 | 1.4663 | 0.01475 | -0.0824 | 99.4102
11 | 1.5018 | 0.01569 | -0.08 | 95.717
12 | 1.5693 | 0.01791 | -0.0754 | 87.6214
12.5 | 1.6111 | 0.01899 | -0.0748 | 84.8394
13 | 1.638 | 0.02053 | -0.0718 | 79.7857
13.5 | 1.6661 | 0.02206 | -0.069 | 75.5258
14 | 1.6901 | 0.02393 | -0.0661 | 70.6268
14.5 | 1.712 | 0.02606 | -0.0632 | 65.6946
15 | 1.7351 | 0.0282 | -0.0606 | 61.5284
15.5 | 1.7567 | 0.03055 | -0.0582 | 57.5025
16 | 1.7716 | 0.03351 | -0.0555 | 52.8678
16.5 | 1.7917 | 0.03615 | -0.0535 | 49.5629
17 | 1.8051 | 0.03949 | -0.0513 | 45.7103
17.5 | 1.8182 | 0.04295 | -0.0494 | 42.3329
18 | 1.8308 | 0.04654 | -0.0477 | 39.3382
18.5 | 1.8413 | 0.05046 | -0.0462 | 36.4903
19 | 1.8499 | 0.05463 | -0.0449 | 33.8623
19.5 | 1.8473 | 0.06011 | -0.0436 | 30.732
20 | 1.8495 | 0.06525 | -0.0428 | 28.3448

## 117. Re 12M Mach 0.25 (1)
BIGFOIL.COM POLAR EXPORT
NACA63A616
NACA63A616 |  |  |  | Cl Max: | 1.685 | at alpha= | 11 | deg
JavaFoil+Calcfoil stall+Eppler ext transition |  |  |  | L/D Max: | 142.14 | at alpha= | 2.5 | deg
Re: | 12000000 |  |  | Cd Min: | 0.00564 | at alpha= | -1.5 | deg
Mach: | 0.25 |  |  | Cl=0 at alpha= | -4.8413 | deg
|  |  |  | @ Cl=0.1, Cd= | 0.0064977
|  |  |  | @ Cl=0.4, Cd= | 0.0056442
|  |  |  | @ Cl=0.6, Cd= | 0.0059447
alpha (deg) | Cl | Cd | Cm | Cl/Cd
-17.5 | -0.408 | 0.13694 | -0.048 | -2.98
-17 | -0.45 | 0.12989 | -0.049 | -3.465
-16.5 | -0.488 | 0.12088 | -0.051 | -4.036
-16 | -0.521 | 0.11362 | -0.052 | -4.589
-15.5 | -0.551 | 0.10421 | -0.056 | -5.292
-15 | -0.574 | 0.10002 | -0.056 | -5.738
-14.5 | -0.596 | 0.08761 | -0.062 | -6.808
-14 | -0.613 | 0.07743 | -0.066 | -7.918
-13.5 | -0.626 | 0.06633 | -0.071 | -9.443
-13 | -0.647 | 0.04742 | -0.081 | -13.633
-12.5 | -0.678 | 0.02418 | -0.091 | -28.031
-12 | -0.674 | 0.01895 | -0.094 | -35.546
-11.5 | -0.659 | 0.01599 | -0.096 | -41.222
-11 | -0.667 | 0.00937 | -0.104 | -71.207
-10.5 | -0.632 | 0.00893 | -0.105 | -70.692
-10 | -0.591 | 0.0086 | -0.106 | -68.669
-9.5 | -0.545 | 0.00832 | -0.106 | -65.564
-9 | -0.496 | 0.00803 | -0.107 | -61.767
-8.5 | -0.441 | 0.00784 | -0.108 | -56.286
-8 | -0.385 | 0.00757 | -0.109 | -50.82
-7.5 | -0.327 | 0.00741 | -0.11 | -44.068
-7 | -0.267 | 0.00725 | -0.111 | -36.864
-6.5 | -0.207 | 0.00712 | -0.112 | -29.028
-6 | -0.145 | 0.00696 | -0.113 | -20.839
-5.5 | -0.083 | 0.00682 | -0.114 | -12.123
-5 | -0.02 | 0.00667 | -0.115 | -2.976
-4.5 | 0.043 | 0.00656 | -0.115 | 6.628
-4 | 0.107 | 0.00649 | -0.116 | 16.511
-3.5 | 0.171 | 0.00638 | -0.117 | 26.784
-3 | 0.235 | 0.00625 | -0.118 | 37.58
-2.5 | 0.299 | 0.00611 | -0.119 | 48.984
-2 | 0.363 | 0.00565 | -0.12 | 64.283
-1.5 | 0.427 | 0.00564 | -0.121 | 75.717
-1 | 0.491 | 0.00585 | -0.122 | 83.854
-0.5 | 0.554 | 0.00588 | -0.122 | 94.228
0 | 0.618 | 0.00597 | -0.123 | 103.612
0.5 | 0.682 | 0.0061 | -0.124 | 111.709
1 | 0.745 | 0.00622 | -0.125 | 119.742
1.5 | 0.809 | 0.00636 | -0.126 | 127.18
2 | 0.869 | 0.00639 | -0.127 | 135.85
2.5 | 0.931 | 0.00655 | -0.127 | 142.14
3 | 0.994 | 0.00717 | -0.128 | 138.656
3.5 | 1.056 | 0.00759 | -0.129 | 139.224
4 | 1.118 | 0.00802 | -0.13 | 139.366
4.5 | 1.18 | 0.00863 | -0.131 | 136.745
5 | 1.24 | 0.00925 | -0.131 | 134.056
5.5 | 1.299 | 0.00996 | -0.132 | 130.408
6 | 1.352 | 0.01009 | -0.133 | 134.001
6.5 | 1.4 | 0.01123 | -0.133 | 124.645
7 | 1.449 | 0.01194 | -0.133 | 121.3
7.5 | 1.496 | 0.01254 | -0.134 | 119.299
8 | 1.54 | 0.01321 | -0.134 | 116.624
8.5 | 1.58 | 0.01424 | -0.135 | 110.918
9 | 1.613 | 0.01492 | -0.135 | 108.122
9.5 | 1.642 | 0.01563 | -0.136 | 105.038
10 | 1.663 | 0.01639 | -0.136 | 101.47
10.5 | 1.678 | 0.01729 | -0.137 | 97.065
11 | 1.685 | 0.01824 | -0.137 | 92.404
11.5 | 1.684 | 0.01917 | -0.138 | 87.852
12 | 1.674 | 0.02037 | -0.138 | 82.194
12.5 | 1.654 | 0.02165 | -0.138 | 76.385
13 | 1.617 | 0.02306 | -0.138 | 70.135
13.5 | 1.571 | 0.02463 | -0.139 | 63.794
14 | 1.514 | 0.02637 | -0.139 | 57.423
14.5 | 1.448 | 0.02826 | -0.139 | 51.247
15 | 1.372 | 0.03046 | -0.139 | 45.046
15.5 | 1.286 | 0.03333 | -0.139 | 38.597
16 | 1.188 | 0.03782 | -0.138 | 31.425

## 118. Re 12M Mach 0.25 (2)
BIGFOIL.COM POLAR EXPORT
NACA63A616
NACA63A616 |  |  |  | Cl Max: | 1.8092 | at alpha= | 19 | deg
XFOIL ncrit=9 |  |  |  | L/D Max: | 162.936 | at alpha= | 3.5 | deg
Re: | 12000000 |  |  | Cd Min: | 0.08466 | at alpha= | 20 | deg
Mach: | 0.25 |  |  | Cl=0 at alpha= | -4.5867 | deg
|  |  |  | @ Cl=0.1, Cd= | 0.0054443
|  |  |  | @ Cl=0.4, Cd= | 0.0046061
|  |  |  | @ Cl=0.6, Cd= | 0.0046379
alpha (deg) | Cl | Cd | Cm | Cl/Cd
-19.5 | -1.0668 | 0.07397 | -0.1113 | -14.4221
-19 | -1.1168 | 0.06091 | -0.1197 | -18.3352
-18.5 | -1.1743 | 0.04794 | -0.1281 | -24.4952
-18 | -1.2015 | 0.0393 | -0.1328 | -30.5725
-17.5 | -1.2013 | 0.03381 | -0.1351 | -35.5309
-17 | -1.2076 | 0.02808 | -0.137 | -43.0057
-16.5 | -1.2004 | 0.0237 | -0.1379 | -50.6498
-16 | -1.1782 | 0.02061 | -0.138 | -57.1664
-15.5 | -1.1547 | 0.01775 | -0.138 | -65.0535
-15 | -1.1305 | 0.01574 | -0.1359 | -71.8234
-14.5 | -1.0966 | 0.01456 | -0.1324 | -75.3159
-14 | -1.0618 | 0.01344 | -0.1284 | -79.003
-13.5 | -1.0167 | 0.01221 | -0.1262 | -83.2678
-13 | -0.9666 | 0.01133 | -0.1244 | -85.3133
-12.5 | -0.9163 | 0.01043 | -0.1226 | -87.8523
-12 | -0.8667 | 0.00948 | -0.1207 | -91.4241
-11.5 | -0.8093 | 0.00902 | -0.1199 | -89.7228
-11 | -0.7515 | 0.0086 | -0.1193 | -87.3837
-10.5 | -0.6926 | 0.00825 | -0.1188 | -83.9515
-10 | -0.6332 | 0.00793 | -0.1185 | -79.8487
-9.5 | -0.5732 | 0.00767 | -0.1184 | -74.7327
-9 | -0.5133 | 0.00739 | -0.1183 | -69.4587
-8.5 | -0.4538 | 0.00709 | -0.1183 | -64.0056
-8 | -0.3924 | 0.00684 | -0.1187 | -57.3684
-7.5 | -0.3293 | 0.00662 | -0.1195 | -49.7432
-7 | -0.2652 | 0.00643 | -0.1206 | -41.2442
-6.5 | -0.2073 | 0.00629 | -0.1204 | -32.9571
-6 | -0.1517 | 0.00614 | -0.1197 | -24.7068
-5.5 | -0.0969 | 0.00598 | -0.1189 | -16.204
-5 | -0.0429 | 0.00583 | -0.1179 | -7.3585
-4.5 | 0.009 | 0.00567 | -0.1165 | 1.5873
-4 | 0.0597 | 0.00553 | -0.1149 | 10.7957
-3.5 | 0.1114 | 0.00542 | -0.1135 | 20.5535
-3 | 0.1625 | 0.00532 | -0.112 | 30.5451
-2.5 | 0.208 | 0.0052 | -0.1092 | 40
-2 | 0.2511 | 0.00507 | -0.1059 | 49.5266
-1.5 | 0.2979 | 0.00494 | -0.1035 | 60.3036
-1 | 0.3414 | 0.00473 | -0.1004 | 72.1776
-0.5 | 0.3904 | 0.00463 | -0.0986 | 84.3197
0 | 0.4425 | 0.0045 | -0.0974 | 98.3333
0.5 | 0.4991 | 0.0045 | -0.0974 | 110.9111
1 | 0.5594 | 0.00458 | -0.0981 | 122.1397
1.5 | 0.6295 | 0.00468 | -0.1012 | 134.5085
2 | 0.7005 | 0.00484 | -0.1044 | 144.7314
2.5 | 0.7854 | 0.00508 | -0.1109 | 154.6063
3 | 0.8559 | 0.00531 | -0.114 | 161.1864
3.5 | 0.9157 | 0.00562 | -0.1147 | 162.9359
4 | 0.9684 | 0.00605 | -0.114 | 160.0661
4.5 | 1.0134 | 0.00668 | -0.1117 | 151.7066
5 | 1.0589 | 0.00726 | -0.1095 | 145.854
5.5 | 1.0947 | 0.00813 | -0.1055 | 134.6494
6 | 1.1397 | 0.00866 | -0.1033 | 131.6051
6.5 | 1.1801 | 0.00935 | -0.1003 | 126.2139
7 | 1.2198 | 0.01008 | -0.0973 | 121.0119
7.5 | 1.2637 | 0.01067 | -0.095 | 118.4349
8 | 1.3015 | 0.01152 | -0.0918 | 112.9774
8.5 | 1.3399 | 0.01236 | -0.0888 | 108.4061
9 | 1.3766 | 0.0133 | -0.0857 | 103.5038
9.5 | 1.4133 | 0.0143 | -0.0826 | 98.8322
10 | 1.4465 | 0.0155 | -0.0792 | 93.3226
10.5 | 1.4809 | 0.01671 | -0.0761 | 88.6236
11 | 1.5161 | 0.01794 | -0.0732 | 84.5095
11.5 | 1.5493 | 0.01933 | -0.0703 | 80.15
12 | 1.5809 | 0.02094 | -0.0674 | 75.4967
13 | 1.6492 | 0.0245 | -0.0633 | 67.3143
13.5 | 1.6737 | 0.02679 | -0.0602 | 62.4748
14 | 1.6965 | 0.02929 | -0.0571 | 57.9208
14.5 | 1.7183 | 0.03202 | -0.0542 | 53.6633
15 | 1.7389 | 0.03493 | -0.0515 | 49.7824
15.5 | 1.754 | 0.03841 | -0.0487 | 45.6652
16 | 1.7678 | 0.04215 | -0.0463 | 41.9407
16.5 | 1.7835 | 0.0458 | -0.0441 | 38.941
17 | 1.7907 | 0.05039 | -0.042 | 35.5368
17.5 | 1.803 | 0.05468 | -0.0404 | 32.9737
18 | 1.8057 | 0.05992 | -0.0388 | 30.1352
18.5 | 1.8057 | 0.0657 | -0.0378 | 27.484
19 | 1.8092 | 0.07122 | -0.037 | 25.403
19.5 | 1.8061 | 0.07757 | -0.0366 | 23.2835
20 | 1.7985 | 0.08466 | -0.0367 | 21.2438

## 119. Re 12M Mach 0.50 (1)
BIGFOIL.COM POLAR EXPORT
NACA63A616
NACA63A616 |  |  |  | Cl Max: | 1.617 | at alpha= | 8 | deg
JavaFoil+Calcfoil stall+Eppler ext transition |  |  |  | L/D Max: | 142.318 | at alpha= | 2.5 | deg
Re: | 12000000 |  |  | Cd Min: | 0.00592 | at alpha= | -1 | deg
Mach: | 0.5 |  |  | Cl=0 at alpha= | -4.8429 | deg
|  |  |  | @ Cl=0.1, Cd= | 0.0068548
|  |  |  | @ Cl=0.4, Cd= | 0.006341
|  |  |  | @ Cl=0.6, Cd= | 0.0061642
alpha (deg) | Cl | Cd | Cm | Cl/Cd
-20 | -0.865 | 0.15596 | -0.06 | -5.546
-19.5 | -0.836 | 0.14979 | -0.06 | -5.579
-19 | -0.807 | 0.14736 | -0.059 | -5.474
-18.5 | -0.777 | 0.14186 | -0.059 | -5.48
-18 | -0.754 | 0.12738 | -0.063 | -5.921
-17.5 | -0.724 | 0.12412 | -0.062 | -5.833
-17 | -0.693 | 0.12102 | -0.06 | -5.73
-16.5 | -0.666 | 0.11219 | -0.061 | -5.934
-16 | -0.638 | 0.10518 | -0.062 | -6.07
-15.5 | -0.61 | 0.10883 | -0.062 | -5.601
-15 | -0.581 | 0.10351 | -0.062 | -5.611
-14.5 | -0.553 | 0.09561 | -0.063 | -5.782
-14 | -0.527 | 0.08648 | -0.067 | -6.097
-13.5 | -0.505 | 0.07434 | -0.075 | -6.794
-13 | -0.466 | 0.08962 | -0.06 | -5.195
-12.5 | -0.439 | 0.08123 | -0.064 | -5.4
-12 | -0.413 | 0.07137 | -0.07 | -5.792
-11.5 | -0.407 | 0.04305 | -0.092 | -9.462
-11 | -0.351 | 0.07452 | -0.059 | -4.711
-10.5 | -0.325 | 0.0646 | -0.068 | -5.032
-10 | -0.333 | 0.02281 | -0.105 | -14.604
-9.5 | -0.269 | 0.05665 | -0.072 | -4.742
-9 | -0.378 | 0.05058 | -0.077 | -7.478
-8.5 | -0.436 | 0.00942 | -0.119 | -46.295
-8 | -0.4 | 0.00875 | -0.122 | -45.753
-7.5 | -0.348 | 0.00837 | -0.123 | -41.575
-7 | -0.289 | 0.00799 | -0.124 | -36.212
-6.5 | -0.226 | 0.00772 | -0.125 | -29.257
-6 | -0.16 | 0.00748 | -0.126 | -21.366
-5.5 | -0.092 | 0.00733 | -0.127 | -12.494
-5 | -0.022 | 0.00712 | -0.128 | -3.096
-4.5 | 0.048 | 0.00695 | -0.129 | 6.965
-4 | 0.119 | 0.00682 | -0.13 | 17.515
-3.5 | 0.191 | 0.00671 | -0.131 | 28.43
-3 | 0.262 | 0.00661 | -0.132 | 39.716
-2.5 | 0.335 | 0.00646 | -0.133 | 51.839
-2 | 0.406 | 0.00633 | -0.134 | 64.157
-1.5 | 0.477 | 0.00593 | -0.135 | 80.566
-1 | 0.549 | 0.00592 | -0.136 | 92.697
-0.5 | 0.62 | 0.00626 | -0.137 | 98.954
0 | 0.691 | 0.00637 | -0.138 | 108.454
0.5 | 0.762 | 0.00654 | -0.139 | 116.577
1 | 0.833 | 0.00675 | -0.14 | 123.506
1.5 | 0.904 | 0.00693 | -0.141 | 130.418
2 | 0.969 | 0.00717 | -0.142 | 135.181
2.5 | 1.039 | 0.0073 | -0.142 | 142.318
3 | 1.109 | 0.00823 | -0.143 | 134.73
3.5 | 1.178 | 0.00886 | -0.144 | 132.926
4 | 1.242 | 0.00944 | -0.145 | 131.602
4.5 | 1.302 | 0.01031 | -0.145 | 126.343
5 | 1.365 | 0.01118 | -0.145 | 122.019
5.5 | 1.425 | 0.01208 | -0.146 | 117.97
6 | 1.48 | 0.01321 | -0.147 | 111.981
6.5 | 1.528 | 0.01432 | -0.147 | 106.765
7 | 1.571 | 0.01531 | -0.148 | 102.566
7.5 | 1.601 | 0.01699 | -0.148 | 94.253
8 | 1.617 | 0.01818 | -0.149 | 88.939
8.5 | 1.603 | 0.01966 | -0.149 | 81.552
9 | 1.516 | 0.02132 | -0.15 | 71.111
9.5 | 0.971 | 0.025 | -0.15 | 38.86
10 | 1.003 | 0.02602 | -0.15 | 38.537
10.5 | 1.026 | 0.03123 | -0.149 | 32.865
11 | 1.063 | 0.02999 | -0.151 | 35.446
11.5 | 1.094 | 0.03051 | -0.151 | 35.867
12 | 1.114 | 0.03553 | -0.15 | 31.358
12.5 | 1.15 | 0.03437 | -0.151 | 33.46
13 | 1.169 | 0.03945 | -0.15 | 29.628

## 120. Re 12M Mach 0.50 (2)
BIGFOIL.COM POLAR EXPORT
NACA63A616
NACA63A616 |  |  |  | Cl Max: | 1.6481 | at alpha= | 13 | deg
XFOIL ncrit=9 |  |  |  | L/D Max: | 167.821 | at alpha= | 3 | deg
Re: | 12000000 |  |  | Cd Min: | 0.16491 | at alpha= | 18 | deg
Mach: | 0.5 |  |  | Cl=0 at alpha= | -99 | deg
|  |  |  | @ Cl=0.1, Cd= | 0.00493
|  |  |  | @ Cl=0.4, Cd= | 0.00493
|  |  |  | @ Cl=0.6, Cd= | 0.0049068
alpha (deg) | Cl | Cd | Cm | Cl/Cd
0 | 0.4692 | 0.00493 | -0.1018 | 95.1724
0.5 | 0.5463 | 0.00485 | -0.1044 | 112.6392
1 | 0.6219 | 0.00493 | -0.1065 | 126.146
1.5 | 0.7155 | 0.00502 | -0.1127 | 142.5299
2 | 0.8146 | 0.00515 | -0.1199 | 158.1748
2.5 | 0.8897 | 0.00541 | -0.1218 | 164.4547
3 | 0.9549 | 0.00569 | -0.1214 | 167.8207
3.5 | 1.0138 | 0.0061 | -0.1197 | 166.1967
4 | 1.0739 | 0.00648 | -0.1181 | 165.7253
4.5 | 1.1253 | 0.00708 | -0.115 | 158.9407
5 | 1.1538 | 0.00838 | -0.108 | 137.685
6 | 1.2218 | 0.01097 | -0.0966 | 111.3765
6.5 | 1.2601 | 0.01229 | -0.0917 | 102.5305
7.5 | 1.3344 | 0.01533 | -0.082 | 87.045
8 | 1.3709 | 0.01709 | -0.0773 | 80.2165
8.5 | 1.4038 | 0.01916 | -0.0724 | 73.2672
9 | 1.4395 | 0.0213 | -0.068 | 67.5822
9.5 | 1.4696 | 0.02391 | -0.0634 | 61.4638
10 | 1.4985 | 0.02681 | -0.0589 | 55.8933
10.5 | 1.5316 | 0.02961 | -0.0549 | 51.7258
11 | 1.5641 | 0.03262 | -0.051 | 47.9491
11.5 | 1.591 | 0.03619 | -0.047 | 43.9624
12 | 1.6163 | 0.03999 | -0.0431 | 40.4176
13 | 1.6481 | 0.05049 | -0.037 | 32.6421
13.5 | 1.6326 | 0.05809 | -0.0334 | 28.1047
14 | 1.5956 | 0.06787 | -0.031 | 23.5097
14.5 | 1.5661 | 0.07752 | -0.03 | 20.2025
15 | 1.5312 | 0.0882 | -0.0304 | 17.3605
15.5 | 1.4921 | 0.09982 | -0.0323 | 14.9479
16 | 1.4551 | 0.11186 | -0.0357 | 13.0082
16.5 | 1.4212 | 0.12418 | -0.0403 | 11.4447
17 | 1.3827 | 0.13767 | -0.0468 | 10.0436
17.5 | 1.3562 | 0.15027 | -0.0536 | 9.0251
18 | 1.3208 | 0.16491 | -0.0627 | 8.0092

## 121. Re 14M Mach 0.00 (1)
BIGFOIL.COM POLAR EXPORT
NACA63A616
NACA63A616 |  |  |  | Cl Max: | 1.734 | at alpha= | 12.5 | deg
JavaFoil+Calcfoil stall+Eppler ext transition |  |  |  | L/D Max: | 139.163 | at alpha= | 7 | deg
Re: | 14000000 |  |  | Cd Min: | 0.00561 | at alpha= | -1.5 | deg
Mach: | 0 |  |  | Cl=0 at alpha= | -4.8443 | deg
|  |  |  | @ Cl=0.1, Cd= | 0.0063439
|  |  |  | @ Cl=0.4, Cd= | 0.0056143
|  |  |  | @ Cl=0.6, Cd= | 0.0058916
alpha (deg) | Cl | Cd | Cm | Cl/Cd
-19.5 | -0.665 | 0.14089 | -0.052 | -4.72
-19 | -0.68 | 0.13125 | -0.054 | -5.178
-18.5 | -0.691 | 0.12485 | -0.055 | -5.535
-18 | -0.704 | 0.11555 | -0.057 | -6.09
-17.5 | -0.712 | 0.11031 | -0.058 | -6.452
-17 | -0.721 | 0.10138 | -0.06 | -7.111
-16.5 | -0.732 | 0.08855 | -0.064 | -8.27
-16 | -0.743 | 0.07541 | -0.069 | -9.853
-15.5 | -0.76 | 0.05699 | -0.075 | -13.341
-15 | -0.769 | 0.04561 | -0.079 | -16.851
-14.5 | -0.776 | 0.03461 | -0.083 | -22.413
-14 | -0.773 | 0.02855 | -0.085 | -27.072
-13.5 | -0.767 | 0.02288 | -0.088 | -33.52
-13 | -0.759 | 0.0176 | -0.091 | -43.123
-12.5 | -0.74 | 0.01526 | -0.092 | -48.467
-12 | -0.716 | 0.01338 | -0.094 | -53.542
-11.5 | -0.712 | 0.00892 | -0.1 | -79.803
-11 | -0.674 | 0.0086 | -0.1 | -78.301
-10.5 | -0.632 | 0.00835 | -0.101 | -75.663
-10 | -0.586 | 0.00803 | -0.102 | -73.024
-9.5 | -0.538 | 0.00786 | -0.103 | -68.408
-9 | -0.486 | 0.00762 | -0.104 | -63.808
-8.5 | -0.432 | 0.00743 | -0.105 | -58.095
-8 | -0.376 | 0.00725 | -0.106 | -51.8
-7.5 | -0.318 | 0.00711 | -0.107 | -44.734
-7 | -0.26 | 0.007 | -0.107 | -37.105
-6.5 | -0.201 | 0.00685 | -0.108 | -29.317
-6 | -0.141 | 0.00677 | -0.109 | -20.801
-5.5 | -0.08 | 0.00666 | -0.11 | -12.055
-5 | -0.019 | 0.00648 | -0.111 | -2.968
-4.5 | 0.042 | 0.0064 | -0.112 | 6.583
-4 | 0.104 | 0.00634 | -0.113 | 16.377
-3.5 | 0.166 | 0.00623 | -0.114 | 26.558
-3 | 0.227 | 0.00612 | -0.114 | 37.17
-2.5 | 0.29 | 0.00604 | -0.115 | 47.984
-2 | 0.352 | 0.00563 | -0.116 | 62.499
-1.5 | 0.413 | 0.00561 | -0.117 | 73.677
-1 | 0.475 | 0.00589 | -0.118 | 80.708
-0.5 | 0.537 | 0.00583 | -0.119 | 92.155
0 | 0.599 | 0.00589 | -0.119 | 101.623
0.5 | 0.66 | 0.00599 | -0.12 | 110.193
1 | 0.722 | 0.0061 | -0.121 | 118.289
1.5 | 0.783 | 0.00624 | -0.122 | 125.602
2 | 0.841 | 0.00629 | -0.123 | 133.827
2.5 | 0.902 | 0.00672 | -0.123 | 134.283
3 | 0.963 | 0.00708 | -0.124 | 136.021
3.5 | 1.023 | 0.00741 | -0.125 | 138.103
4 | 1.083 | 0.00783 | -0.126 | 138.345
4.5 | 1.143 | 0.00828 | -0.126 | 137.972
5 | 1.202 | 0.00879 | -0.127 | 136.716
5.5 | 1.259 | 0.00934 | -0.128 | 134.897
6 | 1.315 | 0.00994 | -0.129 | 132.261
6.5 | 1.369 | 0.01059 | -0.129 | 129.288
7 | 1.417 | 0.01018 | -0.13 | 139.163
7.5 | 1.462 | 0.01154 | -0.13 | 126.726
8 | 1.507 | 0.01207 | -0.13 | 124.865
8.5 | 1.549 | 0.01291 | -0.131 | 119.927
9 | 1.587 | 0.01347 | -0.131 | 117.819
9.5 | 1.621 | 0.01405 | -0.132 | 115.339
10 | 1.651 | 0.0147 | -0.132 | 112.34
10.5 | 1.677 | 0.01537 | -0.133 | 109.121
11 | 1.699 | 0.01606 | -0.133 | 105.803
11.5 | 1.716 | 0.01677 | -0.134 | 102.331
12 | 1.727 | 0.01755 | -0.134 | 98.434
12.5 | 1.734 | 0.01844 | -0.135 | 94.035
13 | 1.73 | 0.01938 | -0.135 | 89.267
13.5 | 1.72 | 0.02039 | -0.135 | 84.357
14 | 1.703 | 0.02163 | -0.136 | 78.759
14.5 | 1.682 | 0.023 | -0.136 | 73.136
15 | 1.657 | 0.02417 | -0.136 | 68.544
15.5 | 1.626 | 0.02578 | -0.136 | 63.089
16 | 1.593 | 0.02721 | -0.136 | 58.531
16.5 | 1.556 | 0.0288 | -0.137 | 54.017
17 | 1.514 | 0.03074 | -0.137 | 49.261
17.5 | 1.472 | 0.03247 | -0.137 | 45.338

## 122. Re 14M Mach 0.00 (2)
BIGFOIL.COM POLAR EXPORT
NACA63A616
NACA63A616 |  |  |  | Cl Max: | 1.8744 | at alpha= | 20 | deg
XFOIL ncrit=9 |  |  |  | L/D Max: | 157.762 | at alpha= | 3.5 | deg
Re: | 14000000 |  |  | Cd Min: | 0.05999 | at alpha= | 20 | deg
Mach: | 0 |  |  | Cl=0 at alpha= | -4.623 | deg
|  |  |  | @ Cl=0.1, Cd= | 0.0052936
|  |  |  | @ Cl=0.4, Cd= | 0.0045438
|  |  |  | @ Cl=0.6, Cd= | 0.0045469
alpha (deg) | Cl | Cd | Cm | Cl/Cd
-20 | -1.3611 | 0.03278 | -0.118 | -41.5223
-19.5 | -1.3541 | 0.02879 | -0.1193 | -47.0337
-19 | -1.3309 | 0.0263 | -0.1201 | -50.6046
-18.5 | -1.3347 | 0.02168 | -0.1207 | -61.5637
-18 | -1.3118 | 0.01931 | -0.1211 | -67.9337
-17.5 | -1.2862 | 0.01729 | -0.1213 | -74.3898
-17 | -1.2621 | 0.01578 | -0.1197 | -79.981
-16.5 | -1.2323 | 0.01476 | -0.1173 | -83.4892
-16 | -1.2012 | 0.014 | -0.1143 | -85.8
-15.5 | -1.1607 | 0.01308 | -0.1129 | -88.7385
-15 | -1.1187 | 0.01209 | -0.1117 | -92.531
-14.5 | -1.0721 | 0.01143 | -0.111 | -93.797
-14 | -1.0265 | 0.01063 | -0.1101 | -96.5663
-13.5 | -0.9795 | 0.00989 | -0.1093 | -99.0394
-13 | -0.9313 | 0.00921 | -0.1086 | -101.1183
-12.5 | -0.8786 | 0.00882 | -0.1086 | -99.6145
-12 | -0.8251 | 0.00848 | -0.1086 | -97.2995
-11.5 | -0.7715 | 0.00811 | -0.1087 | -95.1295
-11 | -0.7166 | 0.00782 | -0.109 | -91.6368
-10.5 | -0.6609 | 0.00757 | -0.1093 | -87.3052
-9 | -0.4909 | 0.00692 | -0.1109 | -70.9393
-8.5 | -0.4343 | 0.00668 | -0.1113 | -65.015
-8 | -0.3755 | 0.00647 | -0.1123 | -58.0371
-7.5 | -0.3093 | 0.00631 | -0.1149 | -49.0174
-7 | -0.2517 | 0.00617 | -0.1155 | -40.7942
-6.5 | -0.1966 | 0.00604 | -0.1155 | -32.5497
-6 | -0.143 | 0.00588 | -0.1152 | -24.3197
-5.5 | -0.0901 | 0.00577 | -0.1147 | -15.6153
-5 | -0.0383 | 0.00563 | -0.1139 | -6.8028
-4.5 | 0.0125 | 0.00549 | -0.1129 | 2.2769
-4 | 0.0629 | 0.00536 | -0.1119 | 11.7351
-3.5 | 0.1132 | 0.00527 | -0.1107 | 21.4801
-3 | 0.1629 | 0.00519 | -0.1095 | 31.3873
-2.5 | 0.2124 | 0.00506 | -0.1082 | 41.9763
-2 | 0.2598 | 0.00497 | -0.1064 | 52.2736
-1.5 | 0.3038 | 0.00486 | -0.1039 | 62.5103
-1 | 0.3429 | 0.00465 | -0.1003 | 73.7419
-0.5 | 0.3878 | 0.00456 | -0.0979 | 85.0439
0.5 | 0.4856 | 0.00443 | -0.0953 | 109.6163
1 | 0.5395 | 0.00452 | -0.0951 | 119.3584
1.5 | 0.607 | 0.00455 | -0.0981 | 133.4066
2 | 0.671 | 0.00478 | -0.1003 | 140.3766
2.5 | 0.7461 | 0.005 | -0.1052 | 149.22
3 | 0.8289 | 0.00531 | -0.1118 | 156.1017
3.5 | 0.8882 | 0.00563 | -0.1131 | 157.762
4 | 0.9354 | 0.00619 | -0.1118 | 151.1147
4.5 | 0.9832 | 0.00667 | -0.1107 | 147.4063
5 | 1.0321 | 0.00708 | -0.1097 | 145.7768
5.5 | 1.0696 | 0.0079 | -0.1066 | 135.3924
6 | 1.1175 | 0.00827 | -0.1055 | 135.127
6.5 | 1.1601 | 0.00879 | -0.1034 | 131.9795
7 | 1.2012 | 0.00934 | -0.1011 | 128.6081
7.5 | 1.2449 | 0.0098 | -0.0994 | 127.0306
8 | 1.2844 | 0.01041 | -0.097 | 123.3814
8.5 | 1.3239 | 0.01103 | -0.0947 | 120.0272
9 | 1.3631 | 0.01166 | -0.0925 | 116.9039
9.5 | 1.4007 | 0.01239 | -0.09 | 113.0508
10 | 1.4361 | 0.01321 | -0.0874 | 108.7131
10.5 | 1.471 | 0.01408 | -0.0848 | 104.4744
11 | 1.5073 | 0.01492 | -0.0825 | 101.0255
11.5 | 1.5408 | 0.01592 | -0.08 | 96.7839
12 | 1.5745 | 0.01696 | -0.0777 | 92.8361
12.5 | 1.5773 | 0.01785 | -0.0687 | 88.3641
13 | 1.6469 | 0.01922 | -0.0748 | 85.6868
13.5 | 1.6757 | 0.02061 | -0.0721 | 81.3052
14 | 1.6996 | 0.02233 | -0.0691 | 76.1129
14.5 | 1.7236 | 0.02416 | -0.0663 | 71.3411
15 | 1.7478 | 0.02608 | -0.0638 | 67.0169
15.5 | 1.7695 | 0.02824 | -0.0613 | 62.6593
16 | 1.7848 | 0.03099 | -0.0584 | 57.5928
16.5 | 1.806 | 0.0334 | -0.0564 | 54.0719
17 | 1.8221 | 0.03629 | -0.0542 | 50.2094
17.5 | 1.8381 | 0.03931 | -0.0523 | 46.7591
18 | 1.851 | 0.0427 | -0.0504 | 43.3489
18.5 | 1.8617 | 0.04636 | -0.0487 | 40.1575
19 | 1.8715 | 0.05025 | -0.0473 | 37.2438
19.5 | 1.8732 | 0.05498 | -0.0458 | 34.0706
20 | 1.8744 | 0.05999 | -0.0447 | 31.2452

## 123. Re 14M Mach 0.10 (1)
BIGFOIL.COM POLAR EXPORT
NACA63A616
NACA63A616 |  |  |  | Cl Max: | 1.727 | at alpha= | 12.5 | deg
JavaFoil+Calcfoil stall+Eppler ext transition |  |  |  | L/D Max: | 138.595 | at alpha= | 4 | deg
Re: | 14000000 |  |  | Cd Min: | 0.00562 | at alpha= | -1.5 | deg
Mach: | 0.1 |  |  | Cl=0 at alpha= | -4.8443 | deg
|  |  |  | @ Cl=0.1, Cd= | 0.0063439
|  |  |  | @ Cl=0.4, Cd= | 0.0056225
|  |  |  | @ Cl=0.6, Cd= | 0.0059171
alpha (deg) | Cl | Cd | Cm | Cl/Cd
-19 | -0.638 | 0.13617 | -0.052 | -4.689
-18.5 | -0.654 | 0.12791 | -0.054 | -5.114
-18 | -0.668 | 0.12042 | -0.055 | -5.551
-17.5 | -0.68 | 0.11469 | -0.056 | -5.929
-17 | -0.691 | 0.10685 | -0.058 | -6.467
-16.5 | -0.704 | 0.0949 | -0.062 | -7.416
-16 | -0.714 | 0.08483 | -0.065 | -8.412
-15.5 | -0.726 | 0.07051 | -0.07 | -10.302
-15 | -0.746 | 0.05111 | -0.077 | -14.596
-14.5 | -0.753 | 0.04052 | -0.081 | -18.593
-14 | -0.755 | 0.03256 | -0.084 | -23.192
-13.5 | -0.755 | 0.02485 | -0.087 | -30.389
-13 | -0.75 | 0.01874 | -0.091 | -40.031
-12.5 | -0.734 | 0.01595 | -0.093 | -45.991
-12 | -0.712 | 0.01397 | -0.094 | -50.941
-11.5 | -0.711 | 0.00905 | -0.1 | -78.578
-11 | -0.673 | 0.00863 | -0.101 | -78.014
-10.5 | -0.632 | 0.00844 | -0.102 | -74.919
-10 | -0.587 | 0.00804 | -0.103 | -72.999
-9.5 | -0.539 | 0.00792 | -0.104 | -68.094
-9 | -0.488 | 0.00768 | -0.104 | -63.514
-8.5 | -0.433 | 0.00748 | -0.105 | -57.916
-8 | -0.377 | 0.00728 | -0.106 | -51.823
-7.5 | -0.32 | 0.00717 | -0.107 | -44.562
-7 | -0.261 | 0.00701 | -0.108 | -37.213
-6.5 | -0.202 | 0.00688 | -0.109 | -29.312
-6 | -0.141 | 0.00679 | -0.11 | -20.84
-5.5 | -0.081 | 0.00669 | -0.111 | -12.046
-5 | -0.019 | 0.00652 | -0.111 | -2.964
-4.5 | 0.042 | 0.0064 | -0.112 | 6.61
-4 | 0.104 | 0.00634 | -0.113 | 16.449
-3.5 | 0.166 | 0.00624 | -0.114 | 26.657
-3 | 0.229 | 0.00612 | -0.115 | 37.368
-2.5 | 0.291 | 0.00608 | -0.116 | 47.922
-2 | 0.353 | 0.00563 | -0.117 | 62.731
-1.5 | 0.416 | 0.00562 | -0.117 | 73.967
-1 | 0.478 | 0.0059 | -0.118 | 80.984
-0.5 | 0.54 | 0.00583 | -0.119 | 92.588
0 | 0.602 | 0.00592 | -0.12 | 101.625
0.5 | 0.663 | 0.00602 | -0.121 | 110.181
1 | 0.725 | 0.00613 | -0.122 | 118.252
1.5 | 0.787 | 0.00627 | -0.122 | 125.533
2 | 0.845 | 0.0063 | -0.123 | 134.19
2.5 | 0.907 | 0.00673 | -0.124 | 134.636
3 | 0.968 | 0.0071 | -0.125 | 136.339
3.5 | 1.028 | 0.00744 | -0.126 | 138.217
4 | 1.089 | 0.00786 | -0.126 | 138.595
4.5 | 1.149 | 0.00835 | -0.127 | 137.483
5 | 1.207 | 0.00887 | -0.128 | 136.103
5.5 | 1.266 | 0.0094 | -0.129 | 134.696
6 | 1.321 | 0.00999 | -0.129 | 132.268
6.5 | 1.376 | 0.01074 | -0.13 | 128.04
7 | 1.422 | 0.01111 | -0.13 | 127.983
7.5 | 1.467 | 0.01166 | -0.131 | 125.81
8 | 1.512 | 0.01217 | -0.131 | 124.298
8.5 | 1.554 | 0.01308 | -0.131 | 118.757
9 | 1.591 | 0.0136 | -0.132 | 116.969
9.5 | 1.625 | 0.01422 | -0.132 | 114.274
10 | 1.654 | 0.01484 | -0.133 | 111.511
10.5 | 1.679 | 0.01561 | -0.133 | 107.524
11 | 1.699 | 0.01629 | -0.134 | 104.295
11.5 | 1.714 | 0.01707 | -0.134 | 100.404
12 | 1.723 | 0.01783 | -0.135 | 96.649
12.5 | 1.727 | 0.01878 | -0.135 | 91.941
13 | 1.719 | 0.01975 | -0.136 | 87.046
13.5 | 1.705 | 0.02084 | -0.136 | 81.806
14 | 1.683 | 0.0221 | -0.136 | 76.168
14.5 | 1.658 | 0.02352 | -0.136 | 70.505
15 | 1.627 | 0.02495 | -0.137 | 65.22
15.5 | 1.592 | 0.0265 | -0.137 | 60.068
16 | 1.552 | 0.028 | -0.137 | 55.445
16.5 | 1.509 | 0.0297 | -0.137 | 50.817
17 | 1.462 | 0.03188 | -0.137 | 45.88
17.5 | 1.412 | 0.03402 | -0.137 | 41.51

## 124. Re 14M Mach 0.10 (2)
BIGFOIL.COM POLAR EXPORT
NACA63A616
NACA63A616 |  |  |  | Cl Max: | 1.8669 | at alpha= | 20 | deg
XFOIL ncrit=9 |  |  |  | L/D Max: | 158.191 | at alpha= | 3.5 | deg
Re: | 14000000 |  |  | Cd Min: | 0.06326 | at alpha= | 20 | deg
Mach: | 0.1 |  |  | Cl=0 at alpha= | -4.6174 | deg
|  |  |  | @ Cl=0.1, Cd= | 0.0053031
|  |  |  | @ Cl=0.4, Cd= | 0.0045548
|  |  |  | @ Cl=0.6, Cd= | 0.004564
alpha (deg) | Cl | Cd | Cm | Cl/Cd
-20 | -1.3279 | 0.03801 | -0.1192 | -34.9355
-19.5 | -1.3294 | 0.03295 | -0.1211 | -40.346
-19 | -1.315 | 0.02949 | -0.1222 | -44.5914
-18.5 | -1.324 | 0.02417 | -0.1234 | -54.7787
-18 | -1.3094 | 0.02099 | -0.1239 | -62.3821
-17.5 | -1.2797 | 0.01905 | -0.1242 | -67.1759
-17 | -1.2611 | 0.01663 | -0.1238 | -75.8328
-16.5 | -1.2324 | 0.01542 | -0.1217 | -79.9222
-16 | -1.1999 | 0.01449 | -0.1191 | -82.8088
-15.5 | -1.1667 | 0.01364 | -0.1162 | -85.5352
-15 | -1.1254 | 0.01255 | -0.1147 | -89.6733
-14.5 | -1.0796 | 0.01176 | -0.1136 | -91.8027
-14 | -1.0323 | 0.01103 | -0.1127 | -93.5902
-13.5 | -0.9844 | 0.01031 | -0.1119 | -95.4801
-13 | -0.9386 | 0.0094 | -0.1107 | -99.8511
-12.5 | -0.8861 | 0.00894 | -0.1104 | -99.1163
-12 | -0.832 | 0.00858 | -0.1103 | -96.9697
-11.5 | -0.7777 | 0.00821 | -0.1103 | -94.7259
-11 | -0.7224 | 0.00789 | -0.1104 | -91.5589
-10.5 | -0.6662 | 0.00763 | -0.1106 | -87.3132
-10 | -0.6096 | 0.00739 | -0.111 | -82.4899
-9.5 | -0.5522 | 0.00718 | -0.1114 | -76.9081
-9 | -0.4946 | 0.00697 | -0.1119 | -70.9613
-8.5 | -0.4376 | 0.00672 | -0.1123 | -65.119
-8 | -0.3786 | 0.0065 | -0.1131 | -58.2462
-7.5 | -0.3126 | 0.00633 | -0.1155 | -49.3839
-7 | -0.2539 | 0.00619 | -0.1162 | -41.0178
-6.5 | -0.1985 | 0.00605 | -0.1162 | -32.8099
-6 | -0.1444 | 0.0059 | -0.1158 | -24.4746
-5.5 | -0.0912 | 0.00578 | -0.1153 | -15.7785
-5 | -0.0391 | 0.00565 | -0.1145 | -6.9204
-4.5 | 0.012 | 0.00551 | -0.1135 | 2.1779
-4 | 0.0624 | 0.00537 | -0.1123 | 11.6201
-3.5 | 0.113 | 0.00528 | -0.1112 | 21.4015
-3 | 0.1628 | 0.0052 | -0.1099 | 31.3077
-2.5 | 0.2125 | 0.00507 | -0.1085 | 41.9132
-2 | 0.26 | 0.00497 | -0.1067 | 52.3139
-1.5 | 0.3018 | 0.00486 | -0.1036 | 62.0988
-1 | 0.3428 | 0.00465 | -0.1003 | 73.7204
-0.5 | 0.3884 | 0.00457 | -0.0981 | 84.9891
0.5 | 0.4874 | 0.00444 | -0.0955 | 109.7748
1 | 0.5419 | 0.00453 | -0.0954 | 119.6247
1.5 | 0.6103 | 0.00457 | -0.0985 | 133.5449
2 | 0.6752 | 0.00479 | -0.1009 | 140.9603
2.5 | 0.7537 | 0.00502 | -0.1064 | 150.1394
3 | 0.8331 | 0.00532 | -0.1122 | 156.5977
3.5 | 0.8922 | 0.00564 | -0.1133 | 158.1915
4 | 0.9398 | 0.00619 | -0.1121 | 151.8255
4.5 | 0.9877 | 0.00668 | -0.1108 | 147.8593
5 | 1.0364 | 0.00711 | -0.1098 | 145.7665
5.5 | 1.0741 | 0.00793 | -0.1066 | 135.4477
6 | 1.1211 | 0.00832 | -0.1052 | 134.7476
6.5 | 1.1636 | 0.00885 | -0.103 | 131.4802
7 | 1.2049 | 0.00943 | -0.1007 | 127.7731
7.5 | 1.2487 | 0.0099 | -0.0989 | 126.1313
8 | 1.2881 | 0.01054 | -0.0964 | 122.2106
8.5 | 1.3278 | 0.01117 | -0.094 | 118.872
9 | 1.3666 | 0.01184 | -0.0916 | 115.4223
9.5 | 1.4033 | 0.01262 | -0.0889 | 111.1965
10 | 1.4394 | 0.01346 | -0.0863 | 106.9391
10.5 | 1.475 | 0.01435 | -0.0837 | 102.7875
11 | 1.5104 | 0.01527 | -0.0812 | 98.9129
11.5 | 1.5437 | 0.01632 | -0.0786 | 94.5895
12 | 1.5763 | 0.01747 | -0.0761 | 90.229
12.5 | 1.5785 | 0.01842 | -0.067 | 85.6949
13 | 1.6502 | 0.01979 | -0.0732 | 83.3855
13.5 | 1.6779 | 0.02131 | -0.0704 | 78.7377
14 | 1.7013 | 0.02316 | -0.0672 | 73.4585
14.5 | 1.7258 | 0.02507 | -0.0645 | 68.8393
15 | 1.7498 | 0.02708 | -0.0619 | 64.616
15.5 | 1.7709 | 0.02941 | -0.0593 | 60.2142
16 | 1.7847 | 0.03243 | -0.0565 | 55.0324
16.5 | 1.8045 | 0.03504 | -0.0543 | 51.4983
17 | 1.8205 | 0.03809 | -0.0522 | 47.7947
17.5 | 1.8366 | 0.04124 | -0.0503 | 44.5344
18 | 1.8488 | 0.04478 | -0.0484 | 41.2863
18.5 | 1.8571 | 0.04885 | -0.0468 | 38.0164
19 | 1.8654 | 0.05304 | -0.0454 | 35.1697
19.5 | 1.8661 | 0.05802 | -0.0439 | 32.163
20 | 1.8669 | 0.06326 | -0.043 | 29.5115

## 125. Re 14M Mach 0.25 (1)
BIGFOIL.COM POLAR EXPORT
NACA63A616
NACA63A616 |  |  |  | Cl Max: | 1.686 | at alpha= | 11 | deg
JavaFoil+Calcfoil stall+Eppler ext transition |  |  |  | L/D Max: | 137.748 | at alpha= | 3.5 | deg
Re: | 14000000 |  |  | Cd Min: | 0.00568 | at alpha= | -1.5 | deg
Mach: | 0.25 |  |  | Cl=0 at alpha= | -4.8413 | deg
|  |  |  | @ Cl=0.1, Cd= | 0.0064166
|  |  |  | @ Cl=0.4, Cd= | 0.0056884
|  |  |  | @ Cl=0.6, Cd= | 0.0059647
alpha (deg) | Cl | Cd | Cm | Cl/Cd
-17.5 | -0.408 | 0.13626 | -0.049 | -2.996
-17 | -0.45 | 0.12753 | -0.05 | -3.53
-16.5 | -0.489 | 0.11893 | -0.052 | -4.11
-16 | -0.523 | 0.11096 | -0.054 | -4.71
-15.5 | -0.552 | 0.10304 | -0.056 | -5.359
-15 | -0.574 | 0.0989 | -0.056 | -5.808
-14.5 | -0.598 | 0.0856 | -0.063 | -6.984
-14 | -0.616 | 0.07446 | -0.068 | -8.271
-13.5 | -0.641 | 0.05421 | -0.078 | -11.83
-13 | -0.654 | 0.04263 | -0.083 | -15.332
-12.5 | -0.68 | 0.023 | -0.092 | -29.574
-12 | -0.675 | 0.01818 | -0.095 | -37.151
-11.5 | -0.661 | 0.01536 | -0.097 | -43.023
-11 | -0.667 | 0.00919 | -0.104 | -72.569
-10.5 | -0.632 | 0.00877 | -0.105 | -72.019
-10 | -0.591 | 0.00845 | -0.106 | -69.892
-9.5 | -0.545 | 0.00819 | -0.106 | -66.578
-9 | -0.496 | 0.00791 | -0.107 | -62.687
-8.5 | -0.441 | 0.00772 | -0.108 | -57.147
-8 | -0.385 | 0.00746 | -0.109 | -51.564
-7.5 | -0.327 | 0.0073 | -0.11 | -44.761
-7 | -0.267 | 0.00712 | -0.111 | -37.55
-6.5 | -0.207 | 0.007 | -0.112 | -29.502
-6 | -0.145 | 0.00689 | -0.113 | -21.053
-5.5 | -0.083 | 0.00676 | -0.114 | -12.233
-5 | -0.02 | 0.00659 | -0.115 | -3.011
-4.5 | 0.043 | 0.00647 | -0.115 | 6.716
-4 | 0.107 | 0.00641 | -0.116 | 16.717
-3.5 | 0.171 | 0.00634 | -0.117 | 26.973
-3 | 0.235 | 0.0062 | -0.118 | 37.896
-2.5 | 0.299 | 0.00614 | -0.119 | 48.754
-2 | 0.363 | 0.0057 | -0.12 | 63.764
-1.5 | 0.427 | 0.00568 | -0.121 | 75.16
-1 | 0.491 | 0.00595 | -0.122 | 82.419
-0.5 | 0.554 | 0.0059 | -0.122 | 94.035
0 | 0.618 | 0.00599 | -0.123 | 103.246
0.5 | 0.682 | 0.00609 | -0.124 | 111.992
1 | 0.745 | 0.00622 | -0.125 | 119.796
1.5 | 0.809 | 0.00637 | -0.126 | 127.019
2 | 0.869 | 0.00642 | -0.127 | 135.327
2.5 | 0.931 | 0.00689 | -0.127 | 135.24
3 | 0.994 | 0.0073 | -0.128 | 136.146
3.5 | 1.056 | 0.00767 | -0.129 | 137.748
4 | 1.118 | 0.00814 | -0.13 | 137.315
4.5 | 1.18 | 0.00869 | -0.131 | 135.791
5 | 1.24 | 0.00925 | -0.131 | 133.988
5.5 | 1.299 | 0.00985 | -0.132 | 131.945
6 | 1.354 | 0.01003 | -0.133 | 134.955
6.5 | 1.402 | 0.01106 | -0.133 | 126.843
7 | 1.451 | 0.01167 | -0.133 | 124.284
7.5 | 1.497 | 0.01233 | -0.134 | 121.389
8 | 1.541 | 0.01329 | -0.134 | 115.895
8.5 | 1.581 | 0.01388 | -0.135 | 113.919
9 | 1.615 | 0.01455 | -0.135 | 110.979
9.5 | 1.643 | 0.01526 | -0.136 | 107.604
10 | 1.664 | 0.01608 | -0.136 | 103.496
10.5 | 1.679 | 0.01686 | -0.137 | 99.617
11 | 1.686 | 0.01773 | -0.137 | 95.114
11.5 | 1.685 | 0.01871 | -0.138 | 90.066
12 | 1.676 | 0.0198 | -0.138 | 84.628
12.5 | 1.656 | 0.02101 | -0.138 | 78.833
13 | 1.619 | 0.02245 | -0.139 | 72.116
13.5 | 1.573 | 0.02384 | -0.139 | 65.967
14 | 1.516 | 0.02561 | -0.139 | 59.188
14.5 | 1.449 | 0.02756 | -0.139 | 52.599
15 | 1.374 | 0.02956 | -0.139 | 46.475
15.5 | 1.289 | 0.03241 | -0.139 | 39.769
16 | 1.192 | 0.03631 | -0.138 | 32.82

## 126. Re 14M Mach 0.25 (2)
BIGFOIL.COM POLAR EXPORT
NACA63A616
NACA63A616 |  |  |  | Cl Max: | 1.8271 | at alpha= | 18.5 | deg
XFOIL ncrit=9 |  |  |  | L/D Max: | 160.561 | at alpha= | 3.5 | deg
Re: | 14000000 |  |  | Cd Min: | 0.08158 | at alpha= | 20 | deg
Mach: | 0.25 |  |  | Cl=0 at alpha= | -4.5811 | deg
|  |  |  | @ Cl=0.1, Cd= | 0.0053549
|  |  |  | @ Cl=0.4, Cd= | 0.0045898
|  |  |  | @ Cl=0.6, Cd= | 0.0046204
alpha (deg) | Cl | Cd | Cm | Cl/Cd
-19.5 | -1.1111 | 0.06873 | -0.1148 | -16.1662
-19 | -1.1507 | 0.05719 | -0.1223 | -20.1207
-18.5 | -1.2056 | 0.0449 | -0.13 | -26.8508
-18 | -1.2319 | 0.03668 | -0.1343 | -33.5851
-17.5 | -1.2241 | 0.03193 | -0.136 | -38.337
-17 | -1.2257 | 0.02668 | -0.1375 | -45.9408
-16.5 | -1.22 | 0.02226 | -0.1382 | -54.8068
-16 | -1.1949 | 0.01942 | -0.1382 | -61.5294
-15.5 | -1.1711 | 0.01678 | -0.1378 | -69.7914
-15 | -1.1446 | 0.01514 | -0.1347 | -75.6011
-14.5 | -1.1117 | 0.01406 | -0.1306 | -79.0683
-14 | -1.0692 | 0.01303 | -0.1277 | -82.0568
-13.5 | -1.022 | 0.01193 | -0.1256 | -85.6664
-13 | -0.9725 | 0.01101 | -0.1236 | -88.3288
-12.5 | -0.9189 | 0.01031 | -0.1222 | -89.1271
-12 | -0.8693 | 0.00934 | -0.1204 | -93.0728
-11.5 | -0.8133 | 0.00879 | -0.1194 | -92.5256
-11 | -0.7545 | 0.0084 | -0.1188 | -89.8214
-10.5 | -0.6963 | 0.00801 | -0.1183 | -86.9288
-10 | -0.6367 | 0.0077 | -0.118 | -82.6883
-9.5 | -0.5766 | 0.00744 | -0.1179 | -77.5
-9 | -0.5162 | 0.0072 | -0.1179 | -71.6944
-8.5 | -0.4559 | 0.00695 | -0.118 | -65.5971
-8 | -0.3954 | 0.00669 | -0.1182 | -59.1031
-7.5 | -0.3312 | 0.00647 | -0.1192 | -51.1901
-7 | -0.2664 | 0.0063 | -0.1205 | -42.2857
-6 | -0.1527 | 0.006 | -0.1196 | -25.45
-5.5 | -0.0976 | 0.00586 | -0.1188 | -16.6553
-5 | -0.0439 | 0.00574 | -0.1178 | -7.6481
-4.5 | 0.0085 | 0.00559 | -0.1165 | 1.5206
-4 | 0.0601 | 0.00544 | -0.115 | 11.0478
-3.5 | 0.1117 | 0.00533 | -0.1136 | 20.9568
-3 | 0.1621 | 0.00524 | -0.1119 | 30.9351
-2.5 | 0.2107 | 0.00513 | -0.1098 | 41.0721
-2 | 0.2533 | 0.005 | -0.1064 | 50.66
-1.5 | 0.2987 | 0.00491 | -0.1037 | 60.835
-1 | 0.3438 | 0.0047 | -0.1009 | 73.1489
-0.5 | 0.3928 | 0.0046 | -0.0991 | 85.3913
0 | 0.4422 | 0.00453 | -0.0973 | 97.6159
0.5 | 0.4978 | 0.00449 | -0.0971 | 110.8686
1 | 0.5551 | 0.00459 | -0.0971 | 120.9368
1.5 | 0.629 | 0.00464 | -0.101 | 135.5603
2 | 0.699 | 0.00485 | -0.1041 | 144.1237
2.5 | 0.791 | 0.00509 | -0.1122 | 155.4028
3 | 0.8571 | 0.00534 | -0.1143 | 160.5056
3.5 | 0.9152 | 0.0057 | -0.1147 | 160.5614
4 | 0.9651 | 0.00621 | -0.1134 | 155.4106
4.5 | 1.013 | 0.00675 | -0.1117 | 150.0741
5 | 1.0599 | 0.00729 | -0.1098 | 145.3909
5.5 | 1.0955 | 0.00813 | -0.1057 | 134.7478
6.5 | 1.1836 | 0.00926 | -0.101 | 127.8186
7 | 1.2242 | 0.00994 | -0.098 | 123.159
7.5 | 1.2681 | 0.01052 | -0.0958 | 120.5418
8 | 1.3064 | 0.01133 | -0.0926 | 115.3045
8.5 | 1.3466 | 0.01209 | -0.0899 | 111.3813
9 | 1.3851 | 0.01295 | -0.0869 | 106.9575
9.5 | 1.421 | 0.01396 | -0.0837 | 101.7908
10 | 1.455 | 0.01511 | -0.0803 | 96.2938
10.5 | 1.4915 | 0.0162 | -0.0774 | 92.0679
11 | 1.5259 | 0.01743 | -0.0744 | 87.5445
11.5 | 1.5598 | 0.01875 | -0.0714 | 83.1893
12 | 1.5901 | 0.02036 | -0.0683 | 78.0992
12.5 | 1.5898 | 0.02167 | -0.0587 | 73.3641
13 | 1.6596 | 0.02377 | -0.0642 | 69.8191
13.5 | 1.6864 | 0.02589 | -0.0612 | 65.1371
14 | 1.7113 | 0.02819 | -0.0582 | 60.7059
14.5 | 1.7318 | 0.03096 | -0.0551 | 55.9367
15 | 1.7516 | 0.03392 | -0.0523 | 51.6392
15.5 | 1.7695 | 0.0371 | -0.0495 | 47.6954
16 | 1.7867 | 0.04049 | -0.0471 | 44.1269
16.5 | 1.8 | 0.04433 | -0.0448 | 40.6046
17 | 1.8067 | 0.04887 | -0.0425 | 36.9695
17.5 | 1.8223 | 0.05278 | -0.0408 | 34.5263
18 | 1.8211 | 0.05838 | -0.0391 | 31.1939
18.5 | 1.8271 | 0.06345 | -0.0378 | 28.7959
19 | 1.8268 | 0.06933 | -0.0369 | 26.3493
19.5 | 1.827 | 0.07525 | -0.0364 | 24.2791
20 | 1.8251 | 0.08158 | -0.0362 | 22.3719

## 127. Re 14M Mach 0.50 (1)
BIGFOIL.COM POLAR EXPORT
NACA63A616
NACA63A616 |  |  |  | Cl Max: | 1.618 | at alpha= | 8 | deg
JavaFoil+Calcfoil stall+Eppler ext transition |  |  |  | L/D Max: | 134.903 | at alpha= | 2 | deg
Re: | 14000000 |  |  | Cd Min: | 0.00594 | at alpha= | -1.5 | deg
Mach: | 0.5 |  |  | Cl=0 at alpha= | -4.8429 | deg
|  |  |  | @ Cl=0.1, Cd= | 0.0067848
|  |  |  | @ Cl=0.4, Cd= | 0.0063584
|  |  |  | @ Cl=0.6, Cd= | 0.0061868
alpha (deg) | Cl | Cd | Cm | Cl/Cd
-20 | -0.864 | 0.16258 | -0.059 | -5.312
-19.5 | -0.835 | 0.15841 | -0.059 | -5.271
-19 | -0.806 | 0.15517 | -0.059 | -5.194
-18.5 | -0.777 | 0.14939 | -0.058 | -5.204
-18 | -0.752 | 0.13536 | -0.061 | -5.555
-17.5 | -0.723 | 0.12918 | -0.061 | -5.598
-17 | -0.694 | 0.12531 | -0.06 | -5.535
-16.5 | -0.668 | 0.11032 | -0.063 | -6.051
-16 | -0.642 | 0.10122 | -0.066 | -6.34
-15.5 | -0.61 | 0.10705 | -0.063 | -5.7
-15 | -0.581 | 0.10091 | -0.063 | -5.761
-14.5 | -0.554 | 0.0938 | -0.065 | -5.91
-14 | -0.53 | 0.08263 | -0.071 | -6.417
-13.5 | -0.515 | 0.06407 | -0.082 | -8.033
-13 | -0.466 | 0.08834 | -0.061 | -5.273
-12.5 | -0.439 | 0.07988 | -0.065 | -5.499
-12 | -0.415 | 0.06865 | -0.073 | -6.05
-11.5 | -0.418 | 0.03362 | -0.098 | -12.439
-11 | -0.351 | 0.0747 | -0.06 | -4.702
-10.5 | -0.326 | 0.06335 | -0.069 | -5.143
-10 | -0.336 | 0.02074 | -0.107 | -16.193
-9.5 | -0.269 | 0.05595 | -0.073 | -4.809
-9 | -0.379 | 0.04952 | -0.078 | -7.659
-8.5 | -0.442 | 0.00932 | -0.121 | -47.409
-8 | -0.4 | 0.00862 | -0.122 | -46.473
-7.5 | -0.348 | 0.00824 | -0.123 | -42.271
-7 | -0.289 | 0.00785 | -0.124 | -36.834
-6.5 | -0.226 | 0.00759 | -0.125 | -29.782
-6 | -0.16 | 0.00738 | -0.126 | -21.644
-5.5 | -0.092 | 0.00722 | -0.127 | -12.687
-5 | -0.022 | 0.00704 | -0.128 | -3.132
-4.5 | 0.048 | 0.00688 | -0.129 | 7.031
-4 | 0.119 | 0.00675 | -0.13 | 17.701
-3.5 | 0.191 | 0.00662 | -0.131 | 28.802
-3 | 0.262 | 0.00653 | -0.132 | 40.157
-2.5 | 0.335 | 0.00645 | -0.133 | 51.927
-2 | 0.406 | 0.00635 | -0.134 | 63.91
-1.5 | 0.477 | 0.00594 | -0.135 | 80.432
-1 | 0.549 | 0.006 | -0.136 | 91.484
-0.5 | 0.62 | 0.00626 | -0.137 | 99.02
0 | 0.691 | 0.00638 | -0.138 | 108.251
0.5 | 0.762 | 0.00651 | -0.139 | 117.181
1 | 0.833 | 0.00673 | -0.14 | 123.814
1.5 | 0.904 | 0.00696 | -0.141 | 130.016
2 | 0.969 | 0.00719 | -0.142 | 134.903
2.5 | 1.039 | 0.00778 | -0.142 | 133.518
3 | 1.109 | 0.00828 | -0.143 | 133.874
3.5 | 1.178 | 0.00892 | -0.144 | 132.138
4 | 1.243 | 0.00924 | -0.145 | 134.55
4.5 | 1.303 | 0.01037 | -0.145 | 125.736
5 | 1.365 | 0.01114 | -0.145 | 122.54
5.5 | 1.425 | 0.01198 | -0.146 | 119.021
6 | 1.48 | 0.013 | -0.147 | 113.918
6.5 | 1.53 | 0.01399 | -0.147 | 109.315
7 | 1.571 | 0.015 | -0.148 | 104.762
7.5 | 1.602 | 0.01656 | -0.148 | 96.756
8 | 1.618 | 0.01771 | -0.149 | 91.374
8.5 | 1.604 | 0.01914 | -0.149 | 83.827
9 | 1.518 | 0.0207 | -0.15 | 73.318
9.5 | 0.972 | 0.0243 | -0.15 | 40.015
10 | 1.004 | 0.02531 | -0.15 | 39.662
10.5 | 1.028 | 0.03009 | -0.15 | 34.17
11 | 1.064 | 0.0291 | -0.151 | 36.559
11.5 | 1.096 | 0.02959 | -0.151 | 37.028
12 | 1.118 | 0.03403 | -0.151 | 32.862
12.5 | 1.154 | 0.03293 | -0.152 | 35.038
13 | 1.173 | 0.03761 | -0.151 | 31.198

## 128. Re 14M Mach 0.50 (2)
BIGFOIL.COM POLAR EXPORT
NACA63A616
NACA63A616 |  |  |  | Cl Max: | 1.6545 | at alpha= | 12.5 | deg
XFOIL ncrit=9 |  |  |  | L/D Max: | 169.504 | at alpha= | 3 | deg
Re: | 14000000 |  |  | Cd Min: | 0.14887 | at alpha= | 17.5 | deg
Mach: | 0.5 |  |  | Cl=0 at alpha= | -4.3002 | deg
|  |  |  | @ Cl=0.1, Cd= | 0.0055743
|  |  |  | @ Cl=0.4, Cd= | 0.0049616
|  |  |  | @ Cl=0.6, Cd= | 0.0048884
alpha (deg) | Cl | Cd | Cm | Cl/Cd
-14.5 | -0.4838 | 0.09347 | -0.1208 | -5.176
-14 | -0.4929 | 0.08437 | -0.1268 | -5.8421
-13.5 | -0.5051 | 0.07524 | -0.1328 | -6.7132
-13 | -0.5189 | 0.0661 | -0.1384 | -7.8502
-12.5 | -0.5341 | 0.05647 | -0.1444 | -9.4581
-12 | -0.552 | 0.04639 | -0.1515 | -11.8991
-11.5 | -0.5765 | 0.03685 | -0.1588 | -15.6445
-11 | -0.6003 | 0.02848 | -0.1647 | -21.0779
-10 | -0.6469 | 0.01526 | -0.1677 | -42.3919
-9.5 | -0.6589 | 0.01099 | -0.1582 | -59.9545
-9 | -0.6091 | 0.00912 | -0.1517 | -66.7873
-8.5 | -0.5385 | 0.00848 | -0.1482 | -63.5024
-8 | -0.4716 | 0.00779 | -0.1448 | -60.5392
-7.5 | -0.4016 | 0.00734 | -0.1424 | -54.7139
-7 | -0.3322 | 0.00698 | -0.1402 | -47.5931
-6.5 | -0.2637 | 0.0067 | -0.1383 | -39.3582
-6 | -0.1985 | 0.00646 | -0.1362 | -30.7276
-5.5 | -0.1371 | 0.00627 | -0.1335 | -21.866
-5 | -0.0788 | 0.0061 | -0.1305 | -12.918
-4.5 | -0.0223 | 0.00591 | -0.1273 | -3.7733
-4 | 0.0335 | 0.00576 | -0.1242 | 5.816
-3.5 | 0.0869 | 0.00561 | -0.1208 | 15.4902
-3 | 0.1419 | 0.00546 | -0.1178 | 25.989
-2.5 | 0.1969 | 0.00534 | -0.115 | 36.8727
-2 | 0.2497 | 0.00523 | -0.1118 | 47.7438
-1.5 | 0.305 | 0.00517 | -0.1092 | 58.9942
-1 | 0.3565 | 0.00501 | -0.1059 | 71.1577
-0.5 | 0.4104 | 0.00495 | -0.1033 | 82.9091
0 | 0.4712 | 0.00489 | -0.1021 | 96.3599
0.5 | 0.5461 | 0.00478 | -0.1042 | 114.2469
1 | 0.6157 | 0.00492 | -0.105 | 125.1423
1.5 | 0.7183 | 0.00496 | -0.1133 | 144.8185
2 | 0.8182 | 0.00509 | -0.1206 | 160.7466
2.5 | 0.892 | 0.00538 | -0.1223 | 165.7993
3 | 0.9577 | 0.00565 | -0.122 | 169.5044
3.5 | 1.0154 | 0.00609 | -0.1201 | 166.7323
4 | 1.0743 | 0.00649 | -0.1183 | 165.5316
4.5 | 1.1205 | 0.00722 | -0.1142 | 155.1939
5 | 1.1518 | 0.00844 | -0.1078 | 136.4692
5.5 | 1.1783 | 0.00992 | -0.1008 | 118.7802
6 | 1.2232 | 0.01092 | -0.0968 | 112.0147
6.5 | 1.2631 | 0.01217 | -0.0921 | 103.788
7 | 1.2974 | 0.01374 | -0.0868 | 94.425
7.5 | 1.3404 | 0.01507 | -0.0827 | 88.9449
8 | 1.3807 | 0.01664 | -0.0784 | 82.9748
8.5 | 1.4138 | 0.01867 | -0.0734 | 75.7258
9 | 1.4496 | 0.02076 | -0.0689 | 69.8266
9.5 | 1.4785 | 0.02341 | -0.064 | 63.1568
10 | 1.5122 | 0.026 | -0.0598 | 58.1615
10.5 | 1.5458 | 0.02877 | -0.0557 | 53.7296
11 | 1.5796 | 0.03166 | -0.0517 | 49.8926
11.5 | 1.6077 | 0.03509 | -0.0476 | 45.8165
12 | 1.6338 | 0.03881 | -0.0436 | 42.0974
12.5 | 1.6545 | 0.04315 | -0.0396 | 38.343
13 | 1.6432 | 0.04772 | -0.0314 | 34.4342
13.5 | 1.6379 | 0.0576 | -0.0329 | 28.4358
14 | 1.6104 | 0.06659 | -0.0306 | 24.1838
14.5 | 1.58 | 0.07626 | -0.0295 | 20.7186
15 | 1.5433 | 0.08706 | -0.0299 | 17.7269
15.5 | 1.5025 | 0.09877 | -0.0318 | 15.2121
16 | 1.4652 | 0.11074 | -0.035 | 13.231
16.5 | 1.4308 | 0.12306 | -0.0396 | 11.6268
17 | 1.3931 | 0.13637 | -0.0458 | 10.2156
17.5 | 1.3667 | 0.14887 | -0.0525 | 9.1805

## 129. Re 16M Mach 0.00 (1)
BIGFOIL.COM POLAR EXPORT
NACA63A616
NACA63A616 |  |  |  | Cl Max: | 1.735 | at alpha= | 12.5 | deg
JavaFoil+Calcfoil stall+Eppler ext transition |  |  |  | L/D Max: | 137.918 | at alpha= | 4 | deg
Re: | 16000000 |  |  | Cd Min: | 0.00565 | at alpha= | -1.5 | deg
Mach: | 0 |  |  | Cl=0 at alpha= | -4.8443 | deg
|  |  |  | @ Cl=0.1, Cd= | 0.0062652
|  |  |  | @ Cl=0.4, Cd= | 0.0057203
|  |  |  | @ Cl=0.6, Cd= | 0.005892
alpha (deg) | Cl | Cd | Cm | Cl/Cd
-19.5 | -0.666 | 0.13909 | -0.052 | -4.786
-19 | -0.68 | 0.12999 | -0.054 | -5.231
-18.5 | -0.692 | 0.12333 | -0.055 | -5.611
-18 | -0.704 | 0.11413 | -0.057 | -6.172
-17.5 | -0.713 | 0.10834 | -0.058 | -6.582
-17 | -0.722 | 0.09975 | -0.061 | -7.24
-16.5 | -0.736 | 0.08491 | -0.066 | -8.664
-16 | -0.747 | 0.07172 | -0.07 | -10.417
-15.5 | -0.765 | 0.05347 | -0.076 | -14.309
-15 | -0.777 | 0.04035 | -0.08 | -19.254
-14.5 | -0.779 | 0.03299 | -0.083 | -23.602
-14 | -0.775 | 0.02733 | -0.086 | -28.364
-13.5 | -0.769 | 0.02202 | -0.088 | -34.917
-13 | -0.759 | 0.01745 | -0.091 | -43.49
-12.5 | -0.741 | 0.01472 | -0.093 | -50.376
-12 | -0.717 | 0.013 | -0.094 | -55.189
-11.5 | -0.712 | 0.00878 | -0.1 | -81.139
-11 | -0.674 | 0.00847 | -0.1 | -79.553
-10.5 | -0.632 | 0.00822 | -0.101 | -76.815
-10 | -0.586 | 0.0079 | -0.102 | -74.176
-9.5 | -0.538 | 0.00773 | -0.103 | -69.531
-9 | -0.486 | 0.00751 | -0.104 | -64.808
-8.5 | -0.432 | 0.00735 | -0.105 | -58.774
-8 | -0.376 | 0.00716 | -0.106 | -52.439
-7.5 | -0.318 | 0.00701 | -0.107 | -45.417
-7 | -0.26 | 0.00689 | -0.107 | -37.697
-6.5 | -0.201 | 0.00679 | -0.108 | -29.552
-6 | -0.141 | 0.00671 | -0.109 | -20.986
-5.5 | -0.08 | 0.00658 | -0.11 | -12.187
-5 | -0.019 | 0.00643 | -0.111 | -2.992
-4.5 | 0.042 | 0.00634 | -0.112 | 6.646
-4 | 0.104 | 0.00626 | -0.113 | 16.565
-3.5 | 0.166 | 0.0062 | -0.114 | 26.717
-3 | 0.227 | 0.00615 | -0.114 | 37.019
-2.5 | 0.29 | 0.00601 | -0.115 | 48.196
-2 | 0.352 | 0.00598 | -0.116 | 58.841
-1.5 | 0.413 | 0.00565 | -0.117 | 73.152
-1 | 0.475 | 0.00594 | -0.118 | 80.063
-0.5 | 0.537 | 0.00593 | -0.119 | 90.504
0 | 0.599 | 0.00589 | -0.119 | 101.597
0.5 | 0.66 | 0.00601 | -0.12 | 109.758
1 | 0.722 | 0.00611 | -0.121 | 118.096
1.5 | 0.783 | 0.00629 | -0.122 | 124.582
2 | 0.841 | 0.00653 | -0.123 | 128.834
2.5 | 0.902 | 0.00684 | -0.123 | 131.951
3 | 0.963 | 0.0071 | -0.124 | 135.578
3.5 | 1.023 | 0.00746 | -0.125 | 137.188
4 | 1.083 | 0.00786 | -0.126 | 137.918
4.5 | 1.143 | 0.00831 | -0.126 | 137.486
5 | 1.202 | 0.00876 | -0.127 | 137.224
5.5 | 1.259 | 0.00924 | -0.128 | 136.347
6 | 1.315 | 0.00982 | -0.129 | 133.992
6.5 | 1.369 | 0.01042 | -0.129 | 131.454
7 | 1.419 | 0.01045 | -0.13 | 135.767
7.5 | 1.465 | 0.01135 | -0.13 | 129.073
8 | 1.508 | 0.01186 | -0.131 | 127.208
8.5 | 1.55 | 0.01266 | -0.131 | 122.418
9 | 1.588 | 0.01321 | -0.131 | 120.175
9.5 | 1.622 | 0.01374 | -0.132 | 118.019
10 | 1.652 | 0.01437 | -0.132 | 115.009
10.5 | 1.678 | 0.01503 | -0.133 | 111.652
11 | 1.7 | 0.0157 | -0.133 | 108.285
11.5 | 1.717 | 0.01643 | -0.134 | 104.502
12 | 1.728 | 0.01715 | -0.134 | 100.795
12.5 | 1.735 | 0.018 | -0.135 | 96.386
13 | 1.731 | 0.019 | -0.135 | 91.099
13.5 | 1.722 | 0.02 | -0.136 | 86.077
14 | 1.705 | 0.02105 | -0.136 | 81.007
14.5 | 1.683 | 0.02234 | -0.136 | 75.358
15 | 1.658 | 0.02373 | -0.136 | 69.869
15.5 | 1.628 | 0.0251 | -0.136 | 64.842
16 | 1.594 | 0.02655 | -0.137 | 60.05
16.5 | 1.556 | 0.02841 | -0.137 | 54.775
17 | 1.516 | 0.02993 | -0.137 | 50.647
17.5 | 1.474 | 0.03159 | -0.137 | 46.652

## 130. Re 16M Mach 0.00 (2)
BIGFOIL.COM POLAR EXPORT
NACA63A616
NACA63A616 |  |  |  | Cl Max: | 1.8911 | at alpha= | 20 | deg
XFOIL ncrit=9 |  |  |  | L/D Max: | 155.666 | at alpha= | 3 | deg
Re: | 16000000 |  |  | Cd Min: | 0.05807 | at alpha= | 20 | deg
Mach: | 0 |  |  | Cl=0 at alpha= | -4.6196 | deg
|  |  |  | @ Cl=0.1, Cd= | 0.0052182
|  |  |  | @ Cl=0.4, Cd= | 0.0045667
|  |  |  | @ Cl=0.6, Cd= | 0.0045594
alpha (deg) | Cl | Cd | Cm | Cl/Cd
-20 | -1.3744 | 0.03164 | -0.1182 | -43.4387
-19.5 | -1.3644 | 0.02795 | -0.1193 | -48.8157
-19 | -1.3433 | 0.0253 | -0.1201 | -53.0949
-18 | -1.3252 | 0.01831 | -0.121 | -72.3758
-17.5 | -1.2962 | 0.01671 | -0.1209 | -77.5703
-17 | -1.2738 | 0.01525 | -0.1185 | -83.5279
-16.5 | -1.2408 | 0.01442 | -0.1162 | -86.0472
-16 | -1.2084 | 0.01366 | -0.1133 | -88.4627
-15.5 | -1.1655 | 0.01278 | -0.1123 | -91.1972
-15 | -1.1232 | 0.01184 | -0.1111 | -94.8649
-14.5 | -1.0763 | 0.01118 | -0.1104 | -96.2701
-14 | -1.0287 | 0.01052 | -0.1097 | -97.7852
-13.5 | -0.9806 | 0.00985 | -0.1091 | -99.5533
-13 | -0.9341 | 0.00904 | -0.1082 | -103.3296
-12.5 | -0.882 | 0.00861 | -0.108 | -102.439
-12 | -0.8275 | 0.00831 | -0.1083 | -99.5788
-11.5 | -0.7733 | 0.00798 | -0.1085 | -96.9048
-11 | -0.7187 | 0.00766 | -0.1087 | -93.8251
-10.5 | -0.663 | 0.00741 | -0.109 | -89.4737
-10 | -0.6067 | 0.00719 | -0.1095 | -84.3811
-8.5 | -0.4356 | 0.00657 | -0.1112 | -66.3014
-8 | -0.3748 | 0.00638 | -0.1125 | -58.7461
-7.5 | -0.3089 | 0.0062 | -0.115 | -49.8226
-7 | -0.253 | 0.00605 | -0.1153 | -41.8182
-6 | -0.1437 | 0.0058 | -0.1151 | -24.7759
-5.5 | -0.0907 | 0.00568 | -0.1146 | -15.9683
-5 | -0.0385 | 0.00555 | -0.1139 | -6.9369
-4.5 | 0.0121 | 0.00542 | -0.1129 | 2.2325
-4 | 0.0621 | 0.0053 | -0.1117 | 11.717
-3.5 | 0.1131 | 0.00519 | -0.1108 | 21.7919
-3 | 0.1633 | 0.00511 | -0.1096 | 31.9569
-2.5 | 0.2122 | 0.00503 | -0.1082 | 42.1869
-2 | 0.2606 | 0.00493 | -0.1066 | 52.86
-1.5 | 0.3071 | 0.00482 | -0.1046 | 63.7137
-1 | 0.3442 | 0.00466 | -0.1005 | 73.8627
-0.5 | 0.3879 | 0.00458 | -0.0979 | 84.6943
0 | 0.4334 | 0.00453 | -0.0958 | 95.6733
0.5 | 0.4836 | 0.00446 | -0.0948 | 108.4305
1 | 0.536 | 0.00455 | -0.0942 | 117.8022
1.5 | 0.6044 | 0.00456 | -0.0975 | 132.5439
2 | 0.6704 | 0.0048 | -0.1002 | 139.6667
2.5 | 0.7445 | 0.00499 | -0.1048 | 149.1984
3 | 0.8297 | 0.00533 | -0.1121 | 155.666
3.5 | 0.8865 | 0.00574 | -0.1128 | 154.4425
4 | 0.934 | 0.00632 | -0.1117 | 147.7848
4.5 | 0.9843 | 0.00669 | -0.111 | 147.13
5 | 1.0332 | 0.00708 | -0.11 | 145.9322
5.5 | 1.0704 | 0.00791 | -0.1068 | 135.3224
6 | 1.1198 | 0.00823 | -0.106 | 136.0632
6.5 | 1.1626 | 0.00873 | -0.1039 | 133.173
7 | 1.2059 | 0.00919 | -0.102 | 131.2187
7.5 | 1.2495 | 0.00965 | -0.1003 | 129.4819
8 | 1.2894 | 0.01024 | -0.0979 | 125.918
8.5 | 1.3304 | 0.01079 | -0.0959 | 123.2994
9 | 1.3687 | 0.01145 | -0.0934 | 119.5371
9.5 | 1.4063 | 0.01215 | -0.0909 | 115.7449
10 | 1.4423 | 0.01294 | -0.0884 | 111.4606
10.5 | 1.4786 | 0.01374 | -0.0859 | 107.6128
11 | 1.515 | 0.01457 | -0.0836 | 103.9808
11.5 | 1.5496 | 0.01548 | -0.0812 | 100.1034
12 | 1.5813 | 0.01659 | -0.0785 | 95.3165
12.5 | 1.6141 | 0.01768 | -0.0762 | 91.2952
13 | 1.6557 | 0.01862 | -0.0757 | 88.9205
13.5 | 1.685 | 0.01999 | -0.0731 | 84.2921
14 | 1.7094 | 0.02166 | -0.0701 | 78.9197
14.5 | 1.7344 | 0.02339 | -0.0674 | 74.1513
15 | 1.7594 | 0.02521 | -0.0649 | 69.7898
15.5 | 1.7808 | 0.02734 | -0.0622 | 65.1353
16 | 1.7964 | 0.03003 | -0.0593 | 59.8202
16.5 | 1.817 | 0.03245 | -0.0571 | 55.9938
17 | 1.8336 | 0.03525 | -0.0549 | 52.017
17.5 | 1.8508 | 0.03811 | -0.0529 | 48.5647
18 | 1.8644 | 0.04139 | -0.051 | 45.0447
18.5 | 1.8758 | 0.0449 | -0.0492 | 41.7773
19 | 1.8848 | 0.04881 | -0.0477 | 38.615
19.5 | 1.8863 | 0.05357 | -0.0461 | 35.2119
20 | 1.8911 | 0.05807 | -0.045 | 32.5659

## 131. Re 16M Mach 0.10 (1)
BIGFOIL.COM POLAR EXPORT
NACA63A616
NACA63A616 |  |  |  | Cl Max: | 1.728 | at alpha= | 12.5 | deg
JavaFoil+Calcfoil stall+Eppler ext transition |  |  |  | L/D Max: | 138.136 | at alpha= | 4 | deg
Re: | 16000000 |  |  | Cd Min: | 0.00568 | at alpha= | -1.5 | deg
Mach: | 0.1 |  |  | Cl=0 at alpha= | -4.8443 | deg
|  |  |  | @ Cl=0.1, Cd= | 0.0062745
|  |  |  | @ Cl=0.4, Cd= | 0.0057613
|  |  |  | @ Cl=0.6, Cd= | 0.005901
alpha (deg) | Cl | Cd | Cm | Cl/Cd
-19.5 | -0.623 | 0.14228 | -0.052 | -4.375
-19 | -0.639 | 0.13488 | -0.053 | -4.738
-18.5 | -0.655 | 0.12619 | -0.054 | -5.19
-18 | -0.669 | 0.11882 | -0.056 | -5.633
-17.5 | -0.682 | 0.11084 | -0.058 | -6.157
-17 | -0.692 | 0.10486 | -0.059 | -6.602
-16.5 | -0.705 | 0.09295 | -0.063 | -7.589
-16 | -0.717 | 0.08122 | -0.067 | -8.828
-15.5 | -0.731 | 0.06656 | -0.072 | -10.98
-15 | -0.75 | 0.04799 | -0.078 | -15.634
-14.5 | -0.761 | 0.03599 | -0.083 | -21.149
-14 | -0.758 | 0.03102 | -0.085 | -24.432
-13.5 | -0.757 | 0.02383 | -0.088 | -31.767
-13 | -0.752 | 0.01809 | -0.091 | -41.546
-12.5 | -0.735 | 0.01551 | -0.093 | -47.372
-12 | -0.713 | 0.01357 | -0.095 | -52.525
-11.5 | -0.702 | 0.00944 | -0.099 | -74.334
-11 | -0.673 | 0.00849 | -0.101 | -79.284
-10.5 | -0.632 | 0.00831 | -0.102 | -76.08
-10 | -0.587 | 0.008 | -0.103 | -73.422
-9.5 | -0.539 | 0.00779 | -0.104 | -69.213
-9 | -0.488 | 0.00757 | -0.104 | -64.512
-8.5 | -0.433 | 0.00735 | -0.105 | -58.922
-8 | -0.377 | 0.00717 | -0.106 | -52.594
-7.5 | -0.32 | 0.00706 | -0.107 | -45.28
-7 | -0.261 | 0.00689 | -0.108 | -37.893
-6.5 | -0.202 | 0.0068 | -0.109 | -29.632
-6 | -0.141 | 0.00671 | -0.11 | -21.08
-5.5 | -0.081 | 0.00659 | -0.111 | -12.231
-5 | -0.019 | 0.00647 | -0.111 | -2.99
-4.5 | 0.042 | 0.00634 | -0.112 | 6.675
-4 | 0.104 | 0.00627 | -0.113 | 16.637
-3.5 | 0.166 | 0.00621 | -0.114 | 26.811
-3 | 0.229 | 0.00615 | -0.115 | 37.155
-2.5 | 0.291 | 0.00569 | -0.116 | 51.238
-2 | 0.353 | 0.006 | -0.117 | 58.865
-1.5 | 0.416 | 0.00568 | -0.117 | 73.164
-1 | 0.478 | 0.00594 | -0.118 | 80.334
-0.5 | 0.54 | 0.00593 | -0.119 | 90.93
0 | 0.602 | 0.0059 | -0.12 | 101.931
0.5 | 0.663 | 0.00603 | -0.121 | 110.105
1 | 0.725 | 0.00612 | -0.122 | 118.448
1.5 | 0.787 | 0.0063 | -0.122 | 124.935
2 | 0.845 | 0.00655 | -0.123 | 129.174
2.5 | 0.907 | 0.00685 | -0.124 | 132.257
3 | 0.968 | 0.00715 | -0.125 | 135.352
3.5 | 1.028 | 0.00749 | -0.126 | 137.338
4 | 1.089 | 0.00788 | -0.126 | 138.136
4.5 | 1.149 | 0.00838 | -0.127 | 137.082
5 | 1.207 | 0.00884 | -0.128 | 136.628
5.5 | 1.266 | 0.00929 | -0.129 | 136.176
6 | 1.321 | 0.00987 | -0.129 | 133.913
6.5 | 1.376 | 0.01053 | -0.13 | 130.579
7 | 1.424 | 0.01055 | -0.131 | 135.044
7.5 | 1.469 | 0.01145 | -0.131 | 128.309
8 | 1.514 | 0.01199 | -0.131 | 126.191
8.5 | 1.555 | 0.01283 | -0.132 | 121.233
9 | 1.592 | 0.01336 | -0.132 | 119.197
9.5 | 1.626 | 0.01391 | -0.133 | 116.929
10 | 1.655 | 0.01454 | -0.133 | 113.817
10.5 | 1.68 | 0.01528 | -0.134 | 109.961
11 | 1.7 | 0.01592 | -0.134 | 106.755
11.5 | 1.715 | 0.01668 | -0.135 | 102.801
12 | 1.724 | 0.01742 | -0.135 | 98.98
12.5 | 1.728 | 0.01839 | -0.135 | 93.953
13 | 1.72 | 0.01934 | -0.136 | 88.969
13.5 | 1.706 | 0.02039 | -0.136 | 83.681
14 | 1.685 | 0.02167 | -0.136 | 77.77
14.5 | 1.66 | 0.02289 | -0.137 | 72.51
15 | 1.629 | 0.02433 | -0.137 | 66.94
15.5 | 1.593 | 0.0258 | -0.137 | 61.762
16 | 1.554 | 0.02731 | -0.137 | 56.905
16.5 | 1.51 | 0.02943 | -0.137 | 51.312
17 | 1.464 | 0.03101 | -0.137 | 47.217
17.5 | 1.413 | 0.03339 | -0.137 | 42.326

## 132. Re 16M Mach 0.10 (2)
BIGFOIL.COM POLAR EXPORT
NACA63A616
NACA63A616 |  |  |  | Cl Max: | 1.885 | at alpha= | 20 | deg
XFOIL ncrit=9 |  |  |  | L/D Max: | 156.18 | at alpha= | 3 | deg
Re: | 16000000 |  |  | Cd Min: | 0.06119 | at alpha= | 20 | deg
Mach: | 0.1 |  |  | Cl=0 at alpha= | -4.6132 | deg
|  |  |  | @ Cl=0.1, Cd= | 0.0052277
|  |  |  | @ Cl=0.4, Cd= | 0.00457
|  |  |  | @ Cl=0.6, Cd= | 0.0045689
alpha (deg) | Cl | Cd | Cm | Cl/Cd
-20 | -1.3447 | 0.03651 | -0.1197 | -36.831
-19.5 | -1.3438 | 0.0317 | -0.1214 | -42.3912
-19 | -1.3294 | 0.02826 | -0.1225 | -47.0418
-18.5 | -1.334 | 0.02338 | -0.1235 | -57.0573
-18 | -1.3236 | 0.01992 | -0.1238 | -66.4458
-17.5 | -1.2876 | 0.01847 | -0.1242 | -69.713
-17 | -1.2731 | 0.01602 | -0.123 | -79.4694
-16.5 | -1.2438 | 0.01493 | -0.1205 | -83.3088
-16 | -1.2118 | 0.01409 | -0.1175 | -86.0043
-15.5 | -1.1731 | 0.01326 | -0.1154 | -88.4691
-15 | -1.1295 | 0.01231 | -0.1142 | -91.7547
-14.5 | -1.0835 | 0.01154 | -0.1131 | -93.8908
-14 | -1.0361 | 0.01082 | -0.1122 | -95.7579
-13.5 | -0.9869 | 0.01017 | -0.1115 | -97.0403
-13 | -0.9405 | 0.0093 | -0.1104 | -101.129
-12.5 | -0.8896 | 0.00873 | -0.1098 | -101.9015
-12 | -0.8346 | 0.00841 | -0.1099 | -99.239
-11.5 | -0.7796 | 0.00808 | -0.11 | -96.4851
-11 | -0.7245 | 0.00774 | -0.1101 | -93.6047
-10.5 | -0.6684 | 0.00747 | -0.1103 | -89.4779
-10 | -0.6116 | 0.00724 | -0.1107 | -84.4751
-9.5 | -0.5544 | 0.00703 | -0.1111 | -78.862
-8.5 | -0.439 | 0.00661 | -0.1121 | -66.4145
-8 | -0.3782 | 0.00641 | -0.1133 | -59.0016
-7.5 | -0.3116 | 0.00623 | -0.1158 | -50.0161
-7 | -0.2552 | 0.00607 | -0.116 | -42.0428
-6.5 | -0.1996 | 0.00594 | -0.116 | -33.6027
-6 | -0.1452 | 0.00582 | -0.1157 | -24.9485
-5.5 | -0.0918 | 0.0057 | -0.1152 | -16.1053
-5 | -0.0393 | 0.00557 | -0.1145 | -7.0557
-4.5 | 0.0115 | 0.00543 | -0.1134 | 2.1179
-4 | 0.0617 | 0.00531 | -0.1122 | 11.6196
-3.5 | 0.1129 | 0.0052 | -0.1112 | 21.7115
-3 | 0.1633 | 0.00511 | -0.11 | 31.9569
-2.5 | 0.2126 | 0.00504 | -0.1086 | 42.1825
-2 | 0.2609 | 0.00494 | -0.1069 | 52.8138
-1.5 | 0.3054 | 0.00482 | -0.1044 | 63.361
-0.5 | 0.3885 | 0.00458 | -0.0981 | 84.8253
0 | 0.4345 | 0.00454 | -0.096 | 95.7048
0.5 | 0.4854 | 0.00447 | -0.095 | 108.5906
1 | 0.5383 | 0.00456 | -0.0945 | 118.0482
1.5 | 0.6077 | 0.00457 | -0.0979 | 132.9759
2 | 0.6747 | 0.00481 | -0.1008 | 140.2703
2.5 | 0.7503 | 0.005 | -0.1056 | 150.06
3 | 0.834 | 0.00534 | -0.1124 | 156.1798
3.5 | 0.8905 | 0.00575 | -0.1131 | 154.8696
4 | 0.9381 | 0.00633 | -0.1118 | 148.1991
4.5 | 0.9884 | 0.00671 | -0.111 | 147.3025
5 | 1.0375 | 0.00711 | -0.11 | 145.9212
5.5 | 1.0746 | 0.00795 | -0.1067 | 135.1698
6 | 1.1234 | 0.00828 | -0.1057 | 135.6763
6.5 | 1.1662 | 0.0088 | -0.1035 | 132.5227
7 | 1.2098 | 0.00927 | -0.1016 | 130.507
7.5 | 1.2533 | 0.00974 | -0.0997 | 128.6756
8 | 1.2933 | 0.01036 | -0.0973 | 124.8359
8.5 | 1.3339 | 0.01094 | -0.0951 | 121.9287
9 | 1.3716 | 0.01164 | -0.0924 | 117.8351
9.5 | 1.4099 | 0.01236 | -0.09 | 114.0696
10 | 1.446 | 0.01318 | -0.0873 | 109.7117
10.5 | 1.4821 | 0.01402 | -0.0848 | 105.7133
11 | 1.5175 | 0.01493 | -0.0823 | 101.641
11.5 | 1.5526 | 0.01588 | -0.0798 | 97.7708
12 | 1.5849 | 0.01702 | -0.0771 | 93.1199
12.5 | 1.6178 | 0.01815 | -0.0747 | 89.135
13.5 | 1.6859 | 0.02075 | -0.0712 | 81.2482
14 | 1.711 | 0.02248 | -0.0682 | 76.1121
14.5 | 1.7354 | 0.02436 | -0.0654 | 71.2397
15 | 1.7599 | 0.02631 | -0.0628 | 66.8909
15.5 | 1.7803 | 0.02864 | -0.0601 | 62.1613
16 | 1.7983 | 0.03127 | -0.0574 | 57.5088
16.5 | 1.8185 | 0.03381 | -0.0552 | 53.7859
17 | 1.8325 | 0.03698 | -0.0528 | 49.5538
17.5 | 1.8498 | 0.03998 | -0.0509 | 46.2681
18 | 1.86 | 0.04366 | -0.0489 | 42.6019
18.5 | 1.8697 | 0.04751 | -0.0471 | 39.3538
19 | 1.8793 | 0.05152 | -0.0456 | 36.4771
19.5 | 1.8808 | 0.05642 | -0.0442 | 33.3357
20 | 1.885 | 0.06119 | -0.0432 | 30.8057

## 133. Re 16M Mach 0.25 (1)
BIGFOIL.COM POLAR EXPORT
NACA63A616
NACA63A616 |  |  |  | Cl Max: | 1.687 | at alpha= | 11 | deg
JavaFoil+Calcfoil stall+Eppler ext transition |  |  |  | L/D Max: | 136.943 | at alpha= | 4 | deg
Re: | 16000000 |  |  | Cd Min: | 0.00572 | at alpha= | -2.5 | deg
Mach: | 0.25 |  |  | Cl=0 at alpha= | -4.8413 | deg
|  |  |  | @ Cl=0.1, Cd= | 0.0063598
|  |  |  | @ Cl=0.4, Cd= | 0.0058777
|  |  |  | @ Cl=0.6, Cd= | 0.0059812
alpha (deg) | Cl | Cd | Cm | Cl/Cd
-17.5 | -0.408 | 0.13594 | -0.049 | -3.002
-17 | -0.45 | 0.12745 | -0.05 | -3.533
-16.5 | -0.489 | 0.11775 | -0.053 | -4.154
-16 | -0.523 | 0.10991 | -0.055 | -4.759
-15.5 | -0.551 | 0.10347 | -0.056 | -5.33
-15 | -0.575 | 0.09809 | -0.057 | -5.861
-14.5 | -0.601 | 0.08191 | -0.065 | -7.338
-14 | -0.618 | 0.07263 | -0.069 | -8.505
-13.5 | -0.652 | 0.04625 | -0.081 | -14.102
-13 | -0.658 | 0.0396 | -0.084 | -16.622
-12.5 | -0.678 | 0.02355 | -0.091 | -28.815
-12 | -0.678 | 0.01738 | -0.095 | -38.994
-11.5 | -0.663 | 0.0147 | -0.097 | -45.076
-11 | -0.654 | 0.01078 | -0.102 | -60.702
-10.5 | -0.632 | 0.00862 | -0.105 | -73.247
-10 | -0.591 | 0.00832 | -0.106 | -70.999
-9.5 | -0.545 | 0.00811 | -0.106 | -67.289
-9 | -0.496 | 0.00783 | -0.107 | -63.37
-8.5 | -0.441 | 0.00761 | -0.108 | -58.02
-8 | -0.385 | 0.00735 | -0.109 | -52.336
-7.5 | -0.327 | 0.0072 | -0.11 | -45.381
-7 | -0.267 | 0.00704 | -0.111 | -37.95
-6.5 | -0.207 | 0.00695 | -0.112 | -29.71
-6 | -0.145 | 0.00682 | -0.113 | -21.251
-5.5 | -0.083 | 0.00669 | -0.114 | -12.369
-5 | -0.02 | 0.00653 | -0.115 | -3.037
-4.5 | 0.043 | 0.00644 | -0.115 | 6.749
-4 | 0.107 | 0.00635 | -0.116 | 16.854
-3.5 | 0.171 | 0.00626 | -0.117 | 27.287
-3 | 0.235 | 0.00622 | -0.118 | 37.766
-2.5 | 0.299 | 0.00572 | -0.119 | 52.345
-2 | 0.363 | 0.00608 | -0.12 | 59.754
-1.5 | 0.427 | 0.00573 | -0.121 | 74.548
-1 | 0.491 | 0.00602 | -0.122 | 81.525
-0.5 | 0.554 | 0.00601 | -0.122 | 92.333
0 | 0.618 | 0.00597 | -0.123 | 103.592
0.5 | 0.682 | 0.00611 | -0.124 | 111.645
1 | 0.745 | 0.00623 | -0.125 | 119.566
1.5 | 0.809 | 0.00639 | -0.126 | 126.502
2 | 0.869 | 0.00668 | -0.127 | 130.043
2.5 | 0.931 | 0.00701 | -0.127 | 132.827
3 | 0.994 | 0.00733 | -0.128 | 135.636
3.5 | 1.056 | 0.00772 | -0.129 | 136.85
4 | 1.118 | 0.00817 | -0.13 | 136.943
4.5 | 1.18 | 0.00869 | -0.131 | 135.706
5 | 1.24 | 0.00917 | -0.131 | 135.147
5.5 | 1.299 | 0.00972 | -0.132 | 133.649
6 | 1.356 | 0.01044 | -0.133 | 129.85
6.5 | 1.405 | 0.01095 | -0.133 | 128.343
7 | 1.452 | 0.01146 | -0.133 | 126.682
7.5 | 1.498 | 0.01209 | -0.134 | 123.867
8 | 1.542 | 0.013 | -0.134 | 118.589
8.5 | 1.582 | 0.01357 | -0.135 | 116.559
9 | 1.616 | 0.01423 | -0.135 | 113.537
9.5 | 1.644 | 0.01493 | -0.136 | 110.061
10 | 1.665 | 0.01572 | -0.136 | 105.896
10.5 | 1.68 | 0.01645 | -0.137 | 102.097
11 | 1.687 | 0.01731 | -0.137 | 97.463
11.5 | 1.686 | 0.01825 | -0.138 | 92.433
12 | 1.677 | 0.01942 | -0.138 | 86.327
12.5 | 1.658 | 0.02045 | -0.139 | 81.091
13 | 1.621 | 0.02185 | -0.139 | 74.184
13.5 | 1.574 | 0.02343 | -0.139 | 67.159
14 | 1.517 | 0.02495 | -0.139 | 60.803
14.5 | 1.451 | 0.02676 | -0.139 | 54.211
15 | 1.375 | 0.02881 | -0.14 | 47.744
15.5 | 1.29 | 0.03141 | -0.14 | 41.072
16 | 1.194 | 0.03536 | -0.139 | 33.756

## 134. Re 16M Mach 0.25 (2)
BIGFOIL.COM POLAR EXPORT
NACA63A616
NACA63A616 |  |  |  | Cl Max: | 1.8465 | at alpha= | 19 | deg
XFOIL ncrit=9 |  |  |  | L/D Max: | 159.113 | at alpha= | 3.5 | deg
Re: | 16000000 |  |  | Cd Min: | 0.08385 | at alpha= | -20 | deg
Mach: | 0.25 |  |  | Cl=0 at alpha= | -4.5796 | deg
|  |  |  | @ Cl=0.1, Cd= | 0.0052924
|  |  |  | @ Cl=0.4, Cd= | 0.0046059
|  |  |  | @ Cl=0.6, Cd= | 0.0046193
alpha (deg) | Cl | Cd | Cm | Cl/Cd
-20 | -1.0499 | 0.08385 | -0.1046 | -12.5212
-19.5 | -1.1423 | 0.06515 | -0.1173 | -17.5334
-19 | -1.1765 | 0.05441 | -0.1242 | -21.6229
-18.5 | -1.2289 | 0.04268 | -0.1315 | -28.7933
-18 | -1.2547 | 0.03473 | -0.1353 | -36.1273
-17.5 | -1.2406 | 0.03059 | -0.1366 | -40.5557
-17 | -1.239 | 0.02564 | -0.1379 | -48.3229
-16.5 | -1.2353 | 0.02114 | -0.1385 | -58.4342
-16 | -1.2073 | 0.01855 | -0.1383 | -65.0836
-15.5 | -1.1837 | 0.01614 | -0.1373 | -73.3395
-15 | -1.155 | 0.0147 | -0.1337 | -78.5714
-14.5 | -1.1237 | 0.01366 | -0.1291 | -82.2621
-14 | -1.0758 | 0.01264 | -0.127 | -85.1108
-13.5 | -1.0265 | 0.01169 | -0.125 | -87.8101
-13 | -0.9765 | 0.01078 | -0.1231 | -90.5844
-12.5 | -0.9224 | 0.01011 | -0.1218 | -91.2364
-12 | -0.8691 | 0.00936 | -0.1204 | -92.8526
-11.5 | -0.8162 | 0.0086 | -0.119 | -94.907
-11 | -0.7571 | 0.00824 | -0.1185 | -91.8811
-10.5 | -0.699 | 0.00783 | -0.1179 | -89.272
-10 | -0.6391 | 0.00754 | -0.1177 | -84.7613
-9.5 | -0.5789 | 0.00728 | -0.1176 | -79.5192
-9 | -0.5189 | 0.00703 | -0.1175 | -73.8122
-8.5 | -0.4581 | 0.00682 | -0.1176 | -67.1701
-8 | -0.3964 | 0.00658 | -0.1181 | -60.2432
-7.5 | -0.3285 | 0.00637 | -0.1199 | -51.5699
-7 | -0.2675 | 0.00619 | -0.1203 | -43.2149
-6.5 | -0.2102 | 0.00603 | -0.12 | -34.859
-6 | -0.1537 | 0.0059 | -0.1194 | -26.0508
-5.5 | -0.0985 | 0.00578 | -0.1187 | -17.0415
-5 | -0.0444 | 0.00563 | -0.1177 | -7.8863
-4.5 | 0.0084 | 0.00551 | -0.1165 | 1.5245
-4 | 0.0597 | 0.00537 | -0.115 | 11.1173
-3.5 | 0.1116 | 0.00527 | -0.1136 | 21.1765
-3 | 0.1628 | 0.00515 | -0.1121 | 31.6117
-2.5 | 0.2123 | 0.00507 | -0.1102 | 41.8738
-2 | 0.2535 | 0.00496 | -0.1065 | 51.1089
-1.5 | 0.3007 | 0.00484 | -0.1041 | 62.1281
-1 | 0.3457 | 0.0047 | -0.1014 | 73.5532
-0.5 | 0.3934 | 0.00461 | -0.0992 | 85.3362
0 | 0.4417 | 0.00458 | -0.0972 | 96.441
0.5 | 0.4955 | 0.00451 | -0.0965 | 109.867
1 | 0.5516 | 0.0046 | -0.0962 | 119.913
1.5 | 0.6268 | 0.00463 | -0.1005 | 135.378
2 | 0.6989 | 0.00487 | -0.1041 | 143.5113
2.5 | 0.7906 | 0.00508 | -0.1121 | 155.6299
3 | 0.8574 | 0.00541 | -0.1145 | 158.4843
3.5 | 0.9149 | 0.00575 | -0.1147 | 159.113
4 | 0.9629 | 0.00635 | -0.1131 | 151.6378
4.5 | 1.0119 | 0.00683 | -0.1115 | 148.1552
5 | 1.0609 | 0.00729 | -0.11 | 145.5281
5.5 | 1.095 | 0.00819 | -0.1057 | 133.6996
6 | 1.1449 | 0.00854 | -0.1043 | 134.0632
6.5 | 1.1854 | 0.00921 | -0.1013 | 128.7079
7 | 1.229 | 0.00978 | -0.0989 | 125.6646
7.5 | 1.2722 | 0.01037 | -0.0965 | 122.6808
8 | 1.3123 | 0.01111 | -0.0936 | 118.1188
8.5 | 1.3525 | 0.01186 | -0.0908 | 114.0388
9 | 1.3912 | 0.0127 | -0.0878 | 109.5433
9.5 | 1.4273 | 0.01369 | -0.0846 | 104.2586
10 | 1.4629 | 0.01475 | -0.0814 | 99.1797
10.5 | 1.4989 | 0.01583 | -0.0784 | 94.6873
11 | 1.5349 | 0.01698 | -0.0755 | 90.3946
11.5 | 1.5683 | 0.01829 | -0.0724 | 85.7463
12 | 1.6001 | 0.01977 | -0.0693 | 80.9358
12.5 | 1.6311 | 0.0214 | -0.0663 | 76.2196
14 | 1.7207 | 0.02746 | -0.0588 | 62.6621
14.5 | 1.7427 | 0.03007 | -0.0557 | 57.9548
15 | 1.7637 | 0.03289 | -0.0529 | 53.6242
15.5 | 1.7828 | 0.03596 | -0.0502 | 49.5773
16 | 1.7998 | 0.03932 | -0.0476 | 45.7731
16.5 | 1.8138 | 0.04305 | -0.0452 | 42.1324
17 | 1.8191 | 0.04766 | -0.0427 | 38.1683
17.5 | 1.8346 | 0.05154 | -0.041 | 35.5957
18 | 1.84 | 0.05643 | -0.0392 | 32.6068
18.5 | 1.8436 | 0.0617 | -0.0379 | 29.8801
19 | 1.8465 | 0.06719 | -0.0368 | 27.4818
19.5 | 1.8445 | 0.07324 | -0.0361 | 25.1843
20 | 1.8433 | 0.07948 | -0.0359 | 23.192

## 135. Re 16M Mach 0.50 (1)
BIGFOIL.COM POLAR EXPORT
NACA63A616
NACA63A616 |  |  |  | Cl Max: | 1.619 | at alpha= | 8 | deg
JavaFoil+Calcfoil stall+Eppler ext transition |  |  |  | L/D Max: | 134.347 | at alpha= | 4 | deg
Re: | 16000000 |  |  | Cd Min: | 0.00601 | at alpha= | -1.5 | deg
Mach: | 0.5 |  |  | Cl=0 at alpha= | -4.8429 | deg
|  |  |  | @ Cl=0.1, Cd= | 0.0067001
|  |  |  | @ Cl=0.4, Cd= | 0.0063825
|  |  |  | @ Cl=0.6, Cd= | 0.0063759
alpha (deg) | Cl | Cd | Cm | Cl/Cd
-20 | -0.863 | 0.16992 | -0.059 | -5.08
-19.5 | -0.834 | 0.16712 | -0.059 | -4.993
-19 | -0.806 | 0.16273 | -0.059 | -4.951
-18.5 | -0.777 | 0.15875 | -0.058 | -4.896
-18 | -0.751 | 0.14375 | -0.06 | -5.223
-17.5 | -0.722 | 0.13715 | -0.06 | -5.264
-17 | -0.693 | 0.13398 | -0.06 | -5.173
-16.5 | -0.665 | 0.11772 | -0.06 | -5.652
-16 | -0.637 | 0.11217 | -0.061 | -5.683
-15.5 | -0.611 | 0.1058 | -0.064 | -5.774
-15 | -0.582 | 0.09982 | -0.064 | -5.835
-14.5 | -0.556 | 0.09158 | -0.067 | -6.067
-14 | -0.534 | 0.07819 | -0.074 | -6.828
-13.5 | -0.53 | 0.04986 | -0.089 | -10.627
-13 | -0.466 | 0.0882 | -0.062 | -5.285
-12.5 | -0.44 | 0.07825 | -0.066 | -5.622
-12 | -0.418 | 0.06563 | -0.076 | -6.363
-11.5 | -0.424 | 0.02938 | -0.1 | -14.419
-11 | -0.351 | 0.07438 | -0.06 | -4.723
-10.5 | -0.326 | 0.06219 | -0.071 | -5.249
-10 | -0.338 | 0.01936 | -0.108 | -17.445
-9.5 | -0.27 | 0.05493 | -0.074 | -4.909
-9 | -0.38 | 0.0486 | -0.08 | -7.823
-8.5 | -0.442 | 0.00911 | -0.121 | -48.495
-8 | -0.4 | 0.00849 | -0.122 | -47.198
-7.5 | -0.348 | 0.00811 | -0.123 | -42.937
-7 | -0.289 | 0.00774 | -0.124 | -37.357
-6.5 | -0.226 | 0.0075 | -0.125 | -30.115
-6 | -0.16 | 0.00732 | -0.126 | -21.826
-5.5 | -0.092 | 0.00711 | -0.127 | -12.885
-5 | -0.022 | 0.00698 | -0.128 | -3.16
-4.5 | 0.048 | 0.00681 | -0.129 | 7.11
-4 | 0.119 | 0.00666 | -0.13 | 17.927
-3.5 | 0.191 | 0.00657 | -0.131 | 29.032
-3 | 0.262 | 0.00655 | -0.132 | 40.067
-2.5 | 0.335 | 0.00641 | -0.133 | 52.184
-2 | 0.406 | 0.00638 | -0.134 | 63.683
-1.5 | 0.477 | 0.00601 | -0.135 | 79.489
-1 | 0.549 | 0.00634 | -0.136 | 86.589
-0.5 | 0.62 | 0.00639 | -0.137 | 97.014
0 | 0.691 | 0.00636 | -0.138 | 108.743
0.5 | 0.762 | 0.00652 | -0.139 | 116.842
1 | 0.833 | 0.00671 | -0.14 | 124.115
1.5 | 0.904 | 0.00693 | -0.141 | 130.596
2 | 0.969 | 0.00752 | -0.142 | 128.907
2.5 | 1.039 | 0.00789 | -0.142 | 131.661
3 | 1.109 | 0.00836 | -0.143 | 132.558
3.5 | 1.178 | 0.00902 | -0.144 | 130.649
4 | 1.244 | 0.00926 | -0.145 | 134.347
4.5 | 1.304 | 0.01033 | -0.145 | 126.201
5 | 1.366 | 0.01107 | -0.145 | 123.398
5.5 | 1.426 | 0.01193 | -0.146 | 119.555
6 | 1.481 | 0.01287 | -0.147 | 115.076
6.5 | 1.53 | 0.01374 | -0.147 | 111.378
7 | 1.572 | 0.01474 | -0.148 | 106.637
7.5 | 1.603 | 0.01614 | -0.148 | 99.333
8 | 1.619 | 0.01729 | -0.149 | 93.687
8.5 | 1.605 | 0.01868 | -0.15 | 85.941
9 | 1.52 | 0.02029 | -0.15 | 74.889
9.5 | 0.973 | 0.02359 | -0.15 | 41.262
10 | 1.005 | 0.02466 | -0.15 | 40.742
10.5 | 1.03 | 0.02921 | -0.15 | 35.248
11 | 1.065 | 0.02849 | -0.151 | 37.37
11.5 | 1.097 | 0.02884 | -0.152 | 38.016
12 | 1.121 | 0.03304 | -0.151 | 33.921
12.5 | 1.156 | 0.03186 | -0.152 | 36.281
13 | 1.177 | 0.03629 | -0.151 | 32.432

## 136. Re 16M Mach 0.50 (2)
BIGFOIL.COM POLAR EXPORT
NACA63A616
NACA63A616 |  |  |  | Cl Max: | 1.6723 | at alpha= | 13 | deg
XFOIL ncrit=9 |  |  |  | L/D Max: | 170.018 | at alpha= | 3 | deg
Re: | 16000000 |  |  | Cd Min: | 0.04821 | at alpha= | -12 | deg
Mach: | 0.5 |  |  | Cl=0 at alpha= | -4.2922 | deg
|  |  |  | @ Cl=0.1, Cd= | 0.0054777
|  |  |  | @ Cl=0.4, Cd= | 0.0049245
|  |  |  | @ Cl=0.6, Cd= | 0.0048583
alpha (deg) | Cl | Cd | Cm | Cl/Cd
-12 | -0.536 | 0.04821 | -0.15 | -11.118
-11.5 | -0.5575 | 0.03861 | -0.1575 | -14.4393
-11 | -0.5843 | 0.02978 | -0.1639 | -19.6206
-10.5 | -0.5987 | 0.02289 | -0.1677 | -26.1555
-10 | -0.6696 | 0.01438 | -0.1661 | -46.5647
-9.5 | -0.6725 | 0.01027 | -0.1567 | -65.482
-9 | -0.6158 | 0.00879 | -0.151 | -70.0569
-8 | -0.4743 | 0.00764 | -0.1445 | -62.0812
-7.5 | -0.4053 | 0.00716 | -0.1418 | -56.6061
-7 | -0.3351 | 0.00682 | -0.1398 | -49.1349
-6.5 | -0.2653 | 0.00656 | -0.1382 | -40.4421
-6 | -0.1996 | 0.00634 | -0.1361 | -31.4826
-5.5 | -0.1385 | 0.00613 | -0.1333 | -22.5938
-5 | -0.0798 | 0.00597 | -0.1303 | -13.3668
-4.5 | -0.0234 | 0.00582 | -0.1271 | -4.0206
-4 | 0.0329 | 0.00567 | -0.1241 | 5.8025
-3.5 | 0.0875 | 0.00551 | -0.1209 | 15.8802
-3 | 0.1417 | 0.00537 | -0.1178 | 26.3873
-2.5 | 0.197 | 0.00529 | -0.115 | 37.2401
-1.5 | 0.3063 | 0.0051 | -0.1095 | 60.0588
-1 | 0.3577 | 0.00497 | -0.1062 | 71.9718
0.5 | 0.5438 | 0.00477 | -0.1036 | 114.0042
1 | 0.6138 | 0.00488 | -0.1045 | 125.7787
1.5 | 0.7175 | 0.00494 | -0.1131 | 145.2429
2 | 0.8203 | 0.00505 | -0.1211 | 162.4356
2.5 | 0.8951 | 0.00535 | -0.123 | 167.3084
3 | 0.9589 | 0.00564 | -0.1223 | 170.0177
3.5 | 1.0154 | 0.00611 | -0.1202 | 166.1866
4 | 1.0707 | 0.00659 | -0.1177 | 162.4734
4.5 | 1.1166 | 0.00734 | -0.1136 | 152.1253
5 | 1.1507 | 0.00848 | -0.1077 | 135.6958
5.5 | 1.1777 | 0.00994 | -0.1008 | 118.4809
6 | 1.2246 | 0.01086 | -0.097 | 112.7624
6.5 | 1.2656 | 0.01207 | -0.0925 | 104.855
7 | 1.3039 | 0.01347 | -0.0876 | 96.8003
7.5 | 1.3474 | 0.01477 | -0.0835 | 91.2255
8 | 1.3855 | 0.01641 | -0.0789 | 84.4302
8.5 | 1.4218 | 0.01829 | -0.0742 | 77.7365
9 | 1.4572 | 0.02036 | -0.0695 | 71.5717
9.5 | 1.4879 | 0.02289 | -0.0647 | 65.0022
10.5 | 1.5596 | 0.02794 | -0.0565 | 55.8196
11 | 1.5926 | 0.03085 | -0.0524 | 51.624
11.5 | 1.6223 | 0.03415 | -0.0482 | 47.5051
12 | 1.6499 | 0.03775 | -0.0441 | 43.706
12.5 | 1.6703 | 0.04205 | -0.0399 | 39.7218
13 | 1.6723 | 0.0479 | -0.0356 | 34.9123

## 137. Re 18M Mach 0.00 (1)
BIGFOIL.COM POLAR EXPORT
NACA63A616
NACA63A616 |  |  |  | Cl Max: | 1.736 | at alpha= | 12.5 | deg
JavaFoil+Calcfoil stall+Eppler ext transition |  |  |  | L/D Max: | 142.427 | at alpha= | 7.5 | deg
Re: | 18000000 |  |  | Cd Min: | 0.00569 | at alpha= | -1.5 | deg
Mach: | 0 |  |  | Cl=0 at alpha= | -4.8443 | deg
|  |  |  | @ Cl=0.1, Cd= | 0.0062526
|  |  |  | @ Cl=0.4, Cd= | 0.0057561
|  |  |  | @ Cl=0.6, Cd= | 0.0059805
alpha (deg) | Cl | Cd | Cm | Cl/Cd
-19.5 | -0.667 | 0.13564 | -0.053 | -4.921
-19 | -0.681 | 0.12786 | -0.055 | -5.327
-18.5 | -0.694 | 0.12003 | -0.056 | -5.782
-18 | -0.705 | 0.1135 | -0.058 | -6.209
-17.5 | -0.716 | 0.10385 | -0.06 | -6.899
-17 | -0.724 | 0.09732 | -0.062 | -7.441
-16.5 | -0.738 | 0.0829 | -0.066 | -8.897
-16 | -0.753 | 0.06646 | -0.072 | -11.333
-15.5 | -0.768 | 0.05094 | -0.077 | -15.085
-15 | -0.774 | 0.04166 | -0.08 | -18.588
-14.5 | -0.784 | 0.02999 | -0.084 | -26.153
-14 | -0.777 | 0.02634 | -0.086 | -29.51
-13.5 | -0.771 | 0.02131 | -0.088 | -36.164
-13 | -0.761 | 0.0167 | -0.091 | -45.569
-12.5 | -0.743 | 0.01428 | -0.093 | -52.02
-12 | -0.733 | 0.01079 | -0.097 | -67.936
-11.5 | -0.712 | 0.00937 | -0.1 | -75.97
-11 | -0.674 | 0.00833 | -0.1 | -80.862
-10.5 | -0.632 | 0.00811 | -0.101 | -77.896
-10 | -0.586 | 0.00781 | -0.102 | -75.089
-9.5 | -0.538 | 0.00765 | -0.103 | -70.257
-9 | -0.487 | 0.00746 | -0.104 | -65.224
-8.5 | -0.432 | 0.00728 | -0.105 | -59.292
-8 | -0.376 | 0.00706 | -0.106 | -53.212
-7.5 | -0.318 | 0.00697 | -0.107 | -45.662
-7 | -0.26 | 0.00681 | -0.107 | -38.168
-6.5 | -0.201 | 0.0067 | -0.108 | -29.973
-6 | -0.141 | 0.00661 | -0.109 | -21.305
-5.5 | -0.08 | 0.0065 | -0.11 | -12.341
-5 | -0.019 | 0.00639 | -0.111 | -3.01
-4.5 | 0.042 | 0.00629 | -0.112 | 6.696
-4 | 0.104 | 0.00625 | -0.113 | 16.605
-3.5 | 0.166 | 0.00616 | -0.114 | 26.861
-3 | 0.227 | 0.0061 | -0.114 | 37.28
-2.5 | 0.29 | 0.00604 | -0.115 | 47.974
-2 | 0.352 | 0.006 | -0.116 | 58.601
-1.5 | 0.413 | 0.00569 | -0.117 | 72.66
-1 | 0.475 | 0.00571 | -0.118 | 83.265
-0.5 | 0.537 | 0.00595 | -0.119 | 90.165
0 | 0.599 | 0.00598 | -0.119 | 100.169
0.5 | 0.66 | 0.00601 | -0.12 | 109.921
1 | 0.722 | 0.00612 | -0.121 | 117.861
1.5 | 0.783 | 0.00647 | -0.122 | 121.147
2 | 0.841 | 0.0066 | -0.123 | 127.451
2.5 | 0.902 | 0.00686 | -0.123 | 131.431
3 | 0.963 | 0.00714 | -0.124 | 134.928
3.5 | 1.023 | 0.00749 | -0.125 | 136.568
4 | 1.083 | 0.00788 | -0.126 | 137.409
4.5 | 1.143 | 0.00828 | -0.126 | 138.037
5 | 1.202 | 0.00869 | -0.127 | 138.261
5.5 | 1.259 | 0.00915 | -0.128 | 137.579
6 | 1.315 | 0.00973 | -0.129 | 135.107
6.5 | 1.369 | 0.01033 | -0.129 | 132.523
7 | 1.422 | 0.01088 | -0.13 | 130.638
7.5 | 1.467 | 0.0103 | -0.13 | 142.427
8 | 1.51 | 0.01165 | -0.131 | 129.645
8.5 | 1.551 | 0.01243 | -0.131 | 124.754
9 | 1.589 | 0.01295 | -0.132 | 122.66
9.5 | 1.623 | 0.01353 | -0.132 | 119.965
10 | 1.653 | 0.01409 | -0.133 | 117.348
10.5 | 1.679 | 0.01477 | -0.133 | 113.702
11 | 1.701 | 0.01538 | -0.133 | 110.591
11.5 | 1.717 | 0.01608 | -0.134 | 106.77
12 | 1.729 | 0.01688 | -0.134 | 102.447
12.5 | 1.736 | 0.01771 | -0.135 | 98.037
13 | 1.732 | 0.01859 | -0.135 | 93.2
13.5 | 1.723 | 0.01956 | -0.136 | 88.086
14 | 1.707 | 0.02067 | -0.136 | 82.571
14.5 | 1.685 | 0.02182 | -0.136 | 77.217
15 | 1.659 | 0.02314 | -0.136 | 71.709
15.5 | 1.629 | 0.02453 | -0.137 | 66.403
16 | 1.595 | 0.02595 | -0.137 | 61.477
16.5 | 1.558 | 0.02783 | -0.137 | 55.975
17 | 1.518 | 0.02922 | -0.137 | 51.926
17.5 | 1.474 | 0.03119 | -0.137 | 47.275

## 138. Re 18M Mach 0.00 (2)
BIGFOIL.COM POLAR EXPORT
NACA63A616
NACA63A616 |  |  |  | Cl Max: | 1.9049 | at alpha= | 20 | deg
XFOIL ncrit=9 |  |  |  | L/D Max: | 154.693 | at alpha= | 3 | deg
Re: | 18000000 |  |  | Cd Min: | 0.05655 | at alpha= | 20 | deg
Mach: | 0 |  |  | Cl=0 at alpha= | -4.6127 | deg
|  |  |  | @ Cl=0.1, Cd= | 0.0051705
|  |  |  | @ Cl=0.4, Cd= | 0.0045751
|  |  |  | @ Cl=0.6, Cd= | 0.0045697
alpha (deg) | Cl | Cd | Cm | Cl/Cd
-20 | -1.3855 | 0.03068 | -0.1184 | -45.1597
-19.5 | -1.375 | 0.02705 | -0.1195 | -50.8318
-19 | -1.3542 | 0.0244 | -0.1202 | -55.5
-18.5 | -1.3536 | 0.02022 | -0.1207 | -66.9436
-18 | -1.3366 | 0.0175 | -0.1209 | -76.3771
-17.5 | -1.3037 | 0.01632 | -0.1204 | -79.8836
-17 | -1.283 | 0.01486 | -0.1175 | -86.3392
-16.5 | -1.2504 | 0.01408 | -0.1149 | -88.8068
-16 | -1.2145 | 0.0133 | -0.1126 | -91.3158
-15.5 | -1.1701 | 0.01251 | -0.1117 | -93.5332
-15 | -1.1263 | 0.01166 | -0.1107 | -96.5952
-14.5 | -1.0793 | 0.011 | -0.11 | -98.1182
-14 | -1.0314 | 0.01035 | -0.1093 | -99.6522
-13.5 | -0.9825 | 0.00975 | -0.1088 | -100.7692
-13 | -0.9355 | 0.00896 | -0.108 | -104.4085
-12.5 | -0.8843 | 0.00846 | -0.1077 | -104.5272
-12 | -0.8295 | 0.00817 | -0.108 | -101.53
-11.5 | -0.7748 | 0.00787 | -0.1083 | -98.4498
-11 | -0.7202 | 0.00755 | -0.1085 | -95.3907
-10.5 | -0.6648 | 0.00728 | -0.1088 | -91.3187
-10 | -0.6088 | 0.00705 | -0.1091 | -86.3546
-9.5 | -0.5521 | 0.00684 | -0.1096 | -80.7164
-9 | -0.4945 | 0.00666 | -0.1103 | -74.2492
-8.5 | -0.4364 | 0.00648 | -0.1111 | -67.3457
-8 | -0.3763 | 0.00628 | -0.1123 | -59.9204
-7.5 | -0.3098 | 0.0061 | -0.1149 | -50.7869
-7 | -0.2536 | 0.00596 | -0.1152 | -42.5503
-6.5 | -0.1987 | 0.00583 | -0.1152 | -34.0823
-6 | -0.1444 | 0.00571 | -0.115 | -25.289
-5.5 | -0.0913 | 0.00561 | -0.1145 | -16.2745
-4.5 | 0.0116 | 0.00537 | -0.1128 | 2.1601
-4 | 0.0625 | 0.00523 | -0.1119 | 11.9503
-3.5 | 0.1129 | 0.00515 | -0.1107 | 21.9223
-3 | 0.1626 | 0.00506 | -0.1095 | 32.1344
-2.5 | 0.213 | 0.00498 | -0.1084 | 42.7711
-2 | 0.2611 | 0.00488 | -0.1067 | 53.5041
-1.5 | 0.3079 | 0.0048 | -0.1048 | 64.1458
-1 | 0.3456 | 0.00466 | -0.1009 | 74.1631
-0.5 | 0.3889 | 0.00458 | -0.0982 | 84.9127
0 | 0.4339 | 0.00456 | -0.0959 | 95.1535
0.5 | 0.4834 | 0.00446 | -0.0947 | 108.3857
1 | 0.5345 | 0.00456 | -0.0939 | 117.2149
1.5 | 0.602 | 0.00457 | -0.0969 | 131.7287
2 | 0.6693 | 0.00482 | -0.1 | 138.8589
2.5 | 0.741 | 0.00499 | -0.104 | 148.497
3 | 0.8307 | 0.00537 | -0.1123 | 154.6927
3.5 | 0.8843 | 0.00585 | -0.1124 | 151.1624
4 | 0.9327 | 0.00642 | -0.1115 | 145.2804
4.5 | 0.9848 | 0.00671 | -0.1111 | 146.766
5 | 1.0346 | 0.00707 | -0.1103 | 146.3366
5.5 | 1.0717 | 0.0079 | -0.1071 | 135.6582
6 | 1.122 | 0.00818 | -0.1064 | 137.1638
6.5 | 1.1646 | 0.00868 | -0.1043 | 134.1705
7 | 1.2089 | 0.00911 | -0.1026 | 132.7003
7.5 | 1.2535 | 0.00953 | -0.101 | 131.532
8 | 1.2932 | 0.01012 | -0.0986 | 127.7866
8.5 | 1.3347 | 0.01065 | -0.0966 | 125.3239
9 | 1.374 | 0.01125 | -0.0943 | 122.1333
9.5 | 1.4114 | 0.01195 | -0.0918 | 118.1088
10 | 1.4473 | 0.01273 | -0.0891 | 113.6921
10.5 | 1.4854 | 0.01345 | -0.087 | 110.4387
11 | 1.5213 | 0.01427 | -0.0846 | 106.6083
11.5 | 1.5566 | 0.01514 | -0.0822 | 102.8137
12 | 1.5882 | 0.01623 | -0.0795 | 97.8558
12.5 | 1.6222 | 0.01724 | -0.0772 | 94.0951
13 | 1.6558 | 0.01836 | -0.0752 | 90.1852
14 | 1.7171 | 0.02112 | -0.0709 | 81.3021
14.5 | 1.7416 | 0.02284 | -0.068 | 76.2522
15 | 1.7672 | 0.0246 | -0.0655 | 71.8374
15.5 | 1.7882 | 0.02673 | -0.0628 | 66.8986
16 | 1.8075 | 0.0291 | -0.0601 | 62.1134
16.5 | 1.8286 | 0.03143 | -0.0579 | 58.1801
17 | 1.8443 | 0.03427 | -0.0555 | 53.8167
17.5 | 1.8627 | 0.03699 | -0.0536 | 50.3569
18 | 1.8738 | 0.04045 | -0.0514 | 46.3239
18.5 | 1.8845 | 0.04401 | -0.0496 | 42.8198
19 | 1.8957 | 0.04765 | -0.048 | 39.7838
19.5 | 1.9008 | 0.05199 | -0.0465 | 36.5609
20 | 1.9049 | 0.05655 | -0.0453 | 33.6852

## 139. Re 18M Mach 0.10 (1)
BIGFOIL.COM POLAR EXPORT
NACA63A616
NACA63A616 |  |  |  | Cl Max: | 1.729 | at alpha= | 12.5 | deg
JavaFoil+Calcfoil stall+Eppler ext transition |  |  |  | L/D Max: | 137.653 | at alpha= | 5 | deg
Re: | 18000000 |  |  | Cd Min: | 0.0057 | at alpha= | -2.5 | deg
Mach: | 0.1 |  |  | Cl=0 at alpha= | -4.8443 | deg
|  |  |  | @ Cl=0.1, Cd= | 0.0062532
|  |  |  | @ Cl=0.4, Cd= | 0.0057862
|  |  |  | @ Cl=0.6, Cd= | 0.005989
alpha (deg) | Cl | Cd | Cm | Cl/Cd
-19.5 | -0.623 | 0.14211 | -0.052 | -4.381
-19 | -0.64 | 0.13264 | -0.053 | -4.824
-18.5 | -0.656 | 0.12491 | -0.055 | -5.25
-18 | -0.668 | 0.1201 | -0.055 | -5.565
-17.5 | -0.683 | 0.1091 | -0.058 | -6.264
-17 | -0.693 | 0.10385 | -0.059 | -6.673
-16.5 | -0.707 | 0.09063 | -0.064 | -7.805
-16 | -0.726 | 0.07315 | -0.07 | -9.919
-15.5 | -0.737 | 0.06136 | -0.074 | -12.013
-15 | -0.748 | 0.04912 | -0.078 | -15.234
-14.5 | -0.765 | 0.03353 | -0.083 | -22.826
-14 | -0.76 | 0.02983 | -0.085 | -25.485
-13.5 | -0.759 | 0.02306 | -0.088 | -32.907
-13 | -0.752 | 0.01792 | -0.091 | -41.97
-12.5 | -0.737 | 0.01492 | -0.093 | -49.389
-12 | -0.715 | 0.01299 | -0.095 | -55.056
-11.5 | -0.703 | 0.00954 | -0.099 | -73.721
-11 | -0.674 | 0.00837 | -0.101 | -80.48
-10.5 | -0.632 | 0.0082 | -0.102 | -77.105
-10 | -0.587 | 0.00789 | -0.103 | -74.451
-9.5 | -0.539 | 0.00771 | -0.104 | -69.946
-9 | -0.488 | 0.00751 | -0.104 | -64.999
-8.5 | -0.433 | 0.00729 | -0.105 | -59.415
-8 | -0.377 | 0.00713 | -0.106 | -52.909
-7.5 | -0.32 | 0.00696 | -0.107 | -45.887
-7 | -0.261 | 0.00685 | -0.108 | -38.129
-6.5 | -0.202 | 0.00674 | -0.109 | -29.894
-6 | -0.141 | 0.00665 | -0.11 | -21.285
-5.5 | -0.081 | 0.00654 | -0.111 | -12.337
-5 | -0.019 | 0.0064 | -0.111 | -3.021
-4.5 | 0.042 | 0.0063 | -0.112 | 6.722
-4 | 0.104 | 0.00625 | -0.113 | 16.683
-3.5 | 0.166 | 0.00619 | -0.114 | 26.883
-3 | 0.229 | 0.00611 | -0.115 | 37.415
-2.5 | 0.291 | 0.0057 | -0.116 | 51.071
-2 | 0.353 | 0.00601 | -0.117 | 58.825
-1.5 | 0.416 | 0.00571 | -0.117 | 72.831
-1 | 0.478 | 0.00573 | -0.118 | 83.29
-0.5 | 0.54 | 0.00596 | -0.119 | 90.59
0 | 0.602 | 0.00599 | -0.12 | 100.504
0.5 | 0.663 | 0.00602 | -0.121 | 110.275
1 | 0.725 | 0.00614 | -0.122 | 118.214
1.5 | 0.787 | 0.00648 | -0.122 | 121.472
2 | 0.845 | 0.00664 | -0.123 | 127.317
2.5 | 0.907 | 0.00688 | -0.124 | 131.74
3 | 0.968 | 0.00718 | -0.125 | 134.678
3.5 | 1.028 | 0.00755 | -0.126 | 136.284
4 | 1.089 | 0.00793 | -0.126 | 137.285
4.5 | 1.149 | 0.00834 | -0.127 | 137.645
5 | 1.207 | 0.00877 | -0.128 | 137.653
5.5 | 1.266 | 0.00926 | -0.129 | 136.656
6 | 1.321 | 0.00984 | -0.129 | 134.3
6.5 | 1.376 | 0.0104 | -0.13 | 132.239
7 | 1.426 | 0.01036 | -0.131 | 137.613
7.5 | 1.472 | 0.01127 | -0.131 | 130.617
8 | 1.515 | 0.01177 | -0.131 | 128.777
8.5 | 1.556 | 0.01258 | -0.132 | 123.713
9 | 1.593 | 0.01309 | -0.132 | 121.673
9.5 | 1.627 | 0.01369 | -0.133 | 118.838
10 | 1.656 | 0.01426 | -0.133 | 116.141
10.5 | 1.681 | 0.01497 | -0.134 | 112.272
11 | 1.701 | 0.0156 | -0.134 | 109.036
11.5 | 1.715 | 0.01633 | -0.135 | 105.052
12 | 1.725 | 0.01715 | -0.135 | 100.586
12.5 | 1.729 | 0.01799 | -0.135 | 96.081
13 | 1.722 | 0.01894 | -0.136 | 90.883
13.5 | 1.708 | 0.01997 | -0.136 | 85.527
14 | 1.687 | 0.02115 | -0.136 | 79.755
14.5 | 1.66 | 0.02247 | -0.137 | 73.892
15 | 1.63 | 0.02372 | -0.137 | 68.709
15.5 | 1.594 | 0.02537 | -0.137 | 62.832
16 | 1.554 | 0.02707 | -0.137 | 57.421
16.5 | 1.511 | 0.02873 | -0.137 | 52.611
17 | 1.465 | 0.03025 | -0.138 | 48.442
17.5 | 1.416 | 0.0324 | -0.138 | 43.705

## 140. Re 18M Mach 0.10 (2)
BIGFOIL.COM POLAR EXPORT
NACA63A616
NACA63A616 |  |  |  | Cl Max: | 1.8997 | at alpha= | 20 | deg
XFOIL ncrit=9 |  |  |  | L/D Max: | 155.167 | at alpha= | 3 | deg
Re: | 18000000 |  |  | Cd Min: | 0.05954 | at alpha= | 20 | deg
Mach: | 0.1 |  |  | Cl=0 at alpha= | -4.6074 | deg
|  |  |  | @ Cl=0.1, Cd= | 0.0051802
|  |  |  | @ Cl=0.4, Cd= | 0.0045755
|  |  |  | @ Cl=0.6, Cd= | 0.0045692
alpha (deg) | Cl | Cd | Cm | Cl/Cd
-20 | -1.3602 | 0.0351 | -0.1201 | -38.7521
-19.5 | -1.3565 | 0.03062 | -0.1216 | -44.3011
-19 | -1.3415 | 0.02725 | -0.1227 | -49.2294
-18.5 | -1.3418 | 0.02277 | -0.1235 | -58.9284
-18 | -1.3346 | 0.0191 | -0.1238 | -69.8743
-17.5 | -1.295 | 0.01793 | -0.1242 | -72.2253
-17 | -1.2822 | 0.0156 | -0.1222 | -82.1923
-16.5 | -1.2527 | 0.01454 | -0.1195 | -86.1554
-16 | -1.2222 | 0.01375 | -0.116 | -88.8873
-15.5 | -1.1789 | 0.01291 | -0.1147 | -91.3168
-15 | -1.1334 | 0.01209 | -0.1137 | -93.7469
-14.5 | -1.0864 | 0.01137 | -0.1127 | -95.5497
-14 | -1.0396 | 0.01061 | -0.1117 | -97.983
-13.5 | -0.9894 | 0.01003 | -0.1112 | -98.6441
-13 | -0.9409 | 0.00929 | -0.1103 | -101.2809
-12.5 | -0.8914 | 0.00861 | -0.1096 | -103.5308
-12 | -0.8366 | 0.00826 | -0.1097 | -101.2833
-11.5 | -0.7812 | 0.00796 | -0.1098 | -98.1407
-11 | -0.7259 | 0.00764 | -0.1099 | -95.0131
-10.5 | -0.6703 | 0.00734 | -0.1101 | -91.3215
-10 | -0.6138 | 0.00709 | -0.1103 | -86.5726
-9.5 | -0.5565 | 0.00688 | -0.1107 | -80.8866
-9 | -0.4985 | 0.00669 | -0.1113 | -74.5142
-8.5 | -0.4398 | 0.00652 | -0.112 | -67.454
-8 | -0.3796 | 0.00631 | -0.1131 | -60.1585
-7.5 | -0.3126 | 0.00613 | -0.1157 | -50.9951
-7 | -0.2559 | 0.00598 | -0.1159 | -42.7926
-6.5 | -0.2006 | 0.00584 | -0.1159 | -34.3493
-6 | -0.1459 | 0.00572 | -0.1156 | -25.507
-5.5 | -0.0924 | 0.00562 | -0.1151 | -16.4413
-5 | -0.0402 | 0.00551 | -0.1144 | -7.2958
-4.5 | 0.011 | 0.00538 | -0.1134 | 2.0446
-4 | 0.0622 | 0.00524 | -0.1124 | 11.8702
-3.5 | 0.1128 | 0.00516 | -0.1112 | 21.8605
-3 | 0.1626 | 0.00507 | -0.1099 | 32.071
-2.5 | 0.2132 | 0.00498 | -0.1087 | 42.8112
-2 | 0.2615 | 0.00488 | -0.1071 | 53.5861
-1.5 | 0.3068 | 0.00481 | -0.1047 | 63.7838
-0.5 | 0.3897 | 0.00458 | -0.0983 | 85.0873
0 | 0.435 | 0.00456 | -0.0961 | 95.3947
0.5 | 0.4852 | 0.00446 | -0.095 | 108.7892
1 | 0.5369 | 0.00456 | -0.0942 | 117.7412
1.5 | 0.6056 | 0.00457 | -0.0974 | 132.5164
2 | 0.6736 | 0.00483 | -0.1006 | 139.4617
2.5 | 0.7461 | 0.005 | -0.1047 | 149.22
3 | 0.8348 | 0.00538 | -0.1127 | 155.1673
3.5 | 0.8885 | 0.00584 | -0.1127 | 152.1404
4 | 0.9371 | 0.00641 | -0.1117 | 146.1934
4.5 | 0.9889 | 0.00673 | -0.1112 | 146.9391
5 | 1.0389 | 0.0071 | -0.1103 | 146.3239
5.5 | 1.0759 | 0.00794 | -0.107 | 135.5038
6 | 1.1257 | 0.00822 | -0.1061 | 136.9465
6.5 | 1.1684 | 0.00875 | -0.1039 | 133.5314
7 | 1.2128 | 0.00918 | -0.1022 | 132.1133
7.5 | 1.2572 | 0.00962 | -0.1004 | 130.6861
8 | 1.2967 | 0.01023 | -0.0979 | 126.7546
8.5 | 1.3379 | 0.01079 | -0.0957 | 123.9944
9 | 1.3777 | 0.01142 | -0.0934 | 120.6392
9.5 | 1.4151 | 0.01216 | -0.0908 | 116.3734
10 | 1.4513 | 0.01296 | -0.0881 | 111.983
10.5 | 1.4881 | 0.01375 | -0.0857 | 108.2255
11 | 1.5247 | 0.01459 | -0.0833 | 104.5031
11.5 | 1.5606 | 0.01549 | -0.0809 | 100.7489
12 | 1.5924 | 0.01662 | -0.0781 | 95.8123
12.5 | 1.625 | 0.01774 | -0.0756 | 91.6009
13 | 1.6568 | 0.01902 | -0.0733 | 87.1083
14.5 | 1.7436 | 0.02373 | -0.0661 | 73.4766
15 | 1.7685 | 0.02564 | -0.0635 | 68.9743
15.5 | 1.7885 | 0.02796 | -0.0607 | 63.9664
16 | 1.8083 | 0.03043 | -0.0581 | 59.4249
16.5 | 1.8286 | 0.03294 | -0.0558 | 55.5131
17 | 1.8425 | 0.03604 | -0.0533 | 51.1238
17.5 | 1.8624 | 0.03877 | -0.0515 | 48.0371
18 | 1.8698 | 0.04269 | -0.0492 | 43.7995
18.5 | 1.8794 | 0.04651 | -0.0474 | 40.4085
19 | 1.8899 | 0.05039 | -0.0459 | 37.5055
19.5 | 1.8959 | 0.05476 | -0.0445 | 34.622
20 | 1.8997 | 0.05954 | -0.0434 | 31.9063

## 141. Re 18M Mach 0.25 (1)
BIGFOIL.COM POLAR EXPORT
NACA63A616
NACA63A616 |  |  |  | Cl Max: | 1.688 | at alpha= | 11 | deg
JavaFoil+Calcfoil stall+Eppler ext transition |  |  |  | L/D Max: | 136.718 | at alpha= | 4 | deg
Re: | 18000000 |  |  | Cd Min: | 0.00576 | at alpha= | -1.5 | deg
Mach: | 0.25 |  |  | Cl=0 at alpha= | -4.8413 | deg
|  |  |  | @ Cl=0.1, Cd= | 0.0063277
|  |  |  | @ Cl=0.4, Cd= | 0.0058992
|  |  |  | @ Cl=0.6, Cd= | 0.0060328
alpha (deg) | Cl | Cd | Cm | Cl/Cd
-17.5 | -0.408 | 0.13498 | -0.049 | -3.025
-17 | -0.451 | 0.12651 | -0.05 | -3.561
-16.5 | -0.489 | 0.11666 | -0.053 | -4.195
-16 | -0.523 | 0.10897 | -0.055 | -4.803
-15.5 | -0.552 | 0.10277 | -0.056 | -5.372
-15 | -0.575 | 0.09698 | -0.057 | -5.934
-14.5 | -0.603 | 0.07997 | -0.066 | -7.535
-14 | -0.621 | 0.06983 | -0.07 | -8.887
-13.5 | -0.642 | 0.05332 | -0.078 | -12.043
-13 | -0.663 | 0.0364 | -0.085 | -18.227
-12.5 | -0.684 | 0.02125 | -0.092 | -32.181
-12 | -0.677 | 0.01746 | -0.095 | -38.767
-11.5 | -0.664 | 0.01427 | -0.097 | -46.516
-11 | -0.656 | 0.01048 | -0.102 | -62.566
-10.5 | -0.632 | 0.00849 | -0.105 | -74.404
-10 | -0.591 | 0.00822 | -0.106 | -71.901
-9.5 | -0.545 | 0.00796 | -0.106 | -68.485
-9 | -0.496 | 0.00774 | -0.107 | -64.064
-8.5 | -0.441 | 0.0075 | -0.108 | -58.844
-8 | -0.385 | 0.00725 | -0.109 | -53.052
-7.5 | -0.327 | 0.0071 | -0.11 | -45.998
-7 | -0.267 | 0.007 | -0.111 | -38.177
-6.5 | -0.207 | 0.00686 | -0.112 | -30.126
-6 | -0.145 | 0.00676 | -0.113 | -21.47
-5.5 | -0.083 | 0.00662 | -0.114 | -12.488
-5 | -0.02 | 0.00647 | -0.115 | -3.068
-4.5 | 0.043 | 0.00639 | -0.115 | 6.809
-4 | 0.107 | 0.00632 | -0.116 | 16.95
-3.5 | 0.171 | 0.00625 | -0.117 | 27.338
-3 | 0.235 | 0.00619 | -0.118 | 37.944
-2.5 | 0.299 | 0.00613 | -0.119 | 48.859
-2 | 0.363 | 0.00609 | -0.12 | 59.61
-1.5 | 0.427 | 0.00576 | -0.121 | 74.095
-1 | 0.491 | 0.00604 | -0.122 | 81.313
-0.5 | 0.554 | 0.00604 | -0.122 | 91.8
0 | 0.618 | 0.00603 | -0.123 | 102.547
0.5 | 0.682 | 0.0061 | -0.124 | 111.848
1 | 0.745 | 0.00624 | -0.125 | 119.484
1.5 | 0.809 | 0.00659 | -0.126 | 122.742
2 | 0.869 | 0.00678 | -0.127 | 128.128
2.5 | 0.931 | 0.00703 | -0.127 | 132.411
3 | 0.994 | 0.00736 | -0.128 | 135.035
3.5 | 1.056 | 0.00773 | -0.129 | 136.691
4 | 1.118 | 0.00818 | -0.13 | 136.718
4.5 | 1.18 | 0.00863 | -0.131 | 136.689
5 | 1.24 | 0.00915 | -0.131 | 135.516
5.5 | 1.299 | 0.00971 | -0.132 | 133.737
6 | 1.356 | 0.01036 | -0.133 | 130.922
6.5 | 1.407 | 0.01043 | -0.133 | 134.934
7 | 1.454 | 0.0113 | -0.134 | 128.683
7.5 | 1.5 | 0.01191 | -0.134 | 125.878
8 | 1.543 | 0.01277 | -0.134 | 120.822
8.5 | 1.583 | 0.01332 | -0.135 | 118.839
9 | 1.617 | 0.01395 | -0.136 | 115.855
9.5 | 1.644 | 0.01463 | -0.136 | 112.413
10 | 1.666 | 0.01541 | -0.137 | 108.124
10.5 | 1.681 | 0.01614 | -0.137 | 104.161
11 | 1.688 | 0.01695 | -0.138 | 99.612
11.5 | 1.688 | 0.01791 | -0.138 | 94.244
12 | 1.678 | 0.019 | -0.138 | 88.292
12.5 | 1.659 | 0.02018 | -0.139 | 82.228
13 | 1.622 | 0.02147 | -0.139 | 75.539
13.5 | 1.575 | 0.02292 | -0.139 | 68.703
14 | 1.518 | 0.02439 | -0.139 | 62.257
14.5 | 1.452 | 0.02618 | -0.14 | 55.461
15 | 1.376 | 0.02808 | -0.14 | 49.024
15.5 | 1.292 | 0.03072 | -0.14 | 42.046
16 | 1.196 | 0.03427 | -0.139 | 34.902

## 142. Re 18M Mach 0.25 (2)
BIGFOIL.COM POLAR EXPORT
NACA63A616
NACA63A616 |  |  |  | Cl Max: | 1.8625 | at alpha= | 20 | deg
XFOIL ncrit=9 |  |  |  | L/D Max: | 157.248 | at alpha= | 3 | deg
Re: | 18000000 |  |  | Cd Min: | 0.07898 | at alpha= | -20 | deg
Mach: | 0.25 |  |  | Cl=0 at alpha= | -4.5703 | deg
|  |  |  | @ Cl=0.1, Cd= | 0.0052225
|  |  |  | @ Cl=0.4, Cd= | 0.0045867
|  |  |  | @ Cl=0.6, Cd= | 0.0045834
alpha (deg) | Cl | Cd | Cm | Cl/Cd
-20 | -1.0887 | 0.07898 | -0.1081 | -13.7845
-19.5 | -1.1684 | 0.06214 | -0.1195 | -18.8027
-19 | -1.1981 | 0.05215 | -0.1258 | -22.9741
-18.5 | -1.2472 | 0.04098 | -0.1326 | -30.4344
-18 | -1.272 | 0.03327 | -0.1361 | -38.2326
-17.5 | -1.2539 | 0.02951 | -0.1371 | -42.4907
-17 | -1.251 | 0.02472 | -0.1382 | -50.6068
-16.5 | -1.2473 | 0.02029 | -0.1386 | -61.4736
-16 | -1.2168 | 0.01789 | -0.1385 | -68.0157
-15.5 | -1.1939 | 0.01569 | -0.1367 | -76.0931
-15 | -1.1633 | 0.01438 | -0.1329 | -80.8971
-14.5 | -1.1302 | 0.01332 | -0.1285 | -84.8498
-14 | -1.0814 | 0.01231 | -0.1264 | -87.8473
-13.5 | -1.0306 | 0.01147 | -0.1246 | -89.8518
-13 | -0.9797 | 0.01061 | -0.1228 | -92.3374
-12.5 | -0.9248 | 0.00997 | -0.1215 | -92.7583
-12 | -0.8701 | 0.00929 | -0.1203 | -93.6598
-11.5 | -0.8184 | 0.00845 | -0.1188 | -96.8521
-11 | -0.7593 | 0.00809 | -0.1182 | -93.8566
-10.5 | -0.7008 | 0.0077 | -0.1177 | -91.013
-10 | -0.6413 | 0.0074 | -0.1174 | -86.6622
-9.5 | -0.5815 | 0.00713 | -0.1172 | -81.5568
-9 | -0.5209 | 0.00689 | -0.1172 | -75.6023
-8.5 | -0.4593 | 0.0067 | -0.1175 | -68.5522
-8 | -0.3976 | 0.00648 | -0.1179 | -61.358
-7.5 | -0.3305 | 0.00627 | -0.1196 | -52.7113
-7 | -0.2683 | 0.0061 | -0.1202 | -43.9836
-6.5 | -0.2112 | 0.00594 | -0.1198 | -35.5556
-5.5 | -0.0991 | 0.00569 | -0.1186 | -17.4165
-5 | -0.0452 | 0.00557 | -0.1176 | -8.1149
-4.5 | 0.0074 | 0.00546 | -0.1163 | 1.3553
-4 | 0.0596 | 0.0053 | -0.115 | 11.2453
-3.5 | 0.1117 | 0.0052 | -0.1137 | 21.4808
-3 | 0.1627 | 0.00512 | -0.1121 | 31.7773
-2.5 | 0.2137 | 0.00503 | -0.1106 | 42.4851
-2 | 0.2557 | 0.0049 | -0.107 | 52.1837
-1.5 | 0.3009 | 0.00483 | -0.1042 | 62.2981
-1 | 0.3471 | 0.00468 | -0.1016 | 74.1667
-0.5 | 0.3947 | 0.00459 | -0.0995 | 85.9913
0 | 0.4424 | 0.00456 | -0.0973 | 97.0175
0.5 | 0.4955 | 0.00449 | -0.0964 | 110.3563
1 | 0.5503 | 0.00459 | -0.0959 | 119.8911
1.5 | 0.6257 | 0.00458 | -0.1002 | 136.6157
2 | 0.6982 | 0.00489 | -0.104 | 142.7812
2.5 | 0.7877 | 0.00508 | -0.1114 | 155.0591
3 | 0.857 | 0.00545 | -0.1144 | 157.2477
3.5 | 0.9116 | 0.00588 | -0.1141 | 155.034
4 | 0.9603 | 0.00647 | -0.1126 | 148.4235
4.5 | 1.0124 | 0.00685 | -0.1117 | 147.7956
5 | 1.0624 | 0.00728 | -0.1104 | 145.9341
5.5 | 1.0958 | 0.00819 | -0.1058 | 133.7973
6 | 1.1468 | 0.00849 | -0.1047 | 135.0766
6.5 | 1.1876 | 0.00915 | -0.1017 | 129.7923
7 | 1.2323 | 0.00968 | -0.0994 | 127.3037
7.5 | 1.2767 | 0.01022 | -0.0972 | 124.9217
8 | 1.3161 | 0.01097 | -0.0942 | 119.9727
8.5 | 1.358 | 0.01165 | -0.0916 | 116.5665
9 | 1.3967 | 0.01248 | -0.0887 | 111.9151
9.5 | 1.4329 | 0.01345 | -0.0854 | 106.5353
10 | 1.469 | 0.01447 | -0.0822 | 101.5204
10.5 | 1.5058 | 0.0155 | -0.0793 | 97.1484
11 | 1.5428 | 0.01657 | -0.0765 | 93.108
11.5 | 1.5763 | 0.01787 | -0.0734 | 88.2093
12 | 1.6099 | 0.01923 | -0.0704 | 83.7181
12.5 | 1.6397 | 0.02089 | -0.0672 | 78.4921
13 | 1.6703 | 0.02263 | -0.0644 | 73.8091
15 | 1.7738 | 0.03204 | -0.0534 | 55.362
15.5 | 1.7953 | 0.03488 | -0.0507 | 51.4708
16 | 1.8116 | 0.03827 | -0.0481 | 47.3373
16.5 | 1.8231 | 0.04218 | -0.0454 | 43.2219
17 | 1.8341 | 0.04622 | -0.0431 | 39.682
17.5 | 1.8466 | 0.05034 | -0.0412 | 36.6826
18 | 1.8534 | 0.05511 | -0.0394 | 33.6309
18.5 | 1.8597 | 0.05999 | -0.0379 | 31.0002
19 | 1.8623 | 0.06548 | -0.0368 | 28.4407
19.5 | 1.8574 | 0.07178 | -0.036 | 25.8763
20 | 1.8625 | 0.07725 | -0.0355 | 24.11

## 143. Re 18M Mach 0.50 (1)
BIGFOIL.COM POLAR EXPORT
NACA63A616
NACA63A616 |  |  |  | Cl Max: | 1.62 | at alpha= | 8 | deg
JavaFoil+Calcfoil stall+Eppler ext transition |  |  |  | L/D Max: | 133.727 | at alpha= | 4 | deg
Re: | 18000000 |  |  | Cd Min: | 0.00611 | at alpha= | -1 | deg
Mach: | 0.5 |  |  | Cl=0 at alpha= | -4.8429 | deg
|  |  |  | @ Cl=0.1, Cd= | 0.0066568
|  |  |  | @ Cl=0.4, Cd= | 0.0064217
|  |  |  | @ Cl=0.6, Cd= | 0.0063183
alpha (deg) | Cl | Cd | Cm | Cl/Cd
-20 | -0.863 | 0.17444 | -0.059 | -4.948
-19.5 | -0.834 | 0.17093 | -0.059 | -4.881
-19 | -0.805 | 0.17001 | -0.058 | -4.737
-18.5 | -0.777 | 0.16449 | -0.058 | -4.725
-18 | -0.751 | 0.14718 | -0.06 | -5.101
-17.5 | -0.722 | 0.14183 | -0.06 | -5.088
-17 | -0.693 | 0.13791 | -0.059 | -5.025
-16.5 | -0.665 | 0.12316 | -0.06 | -5.398
-16 | -0.637 | 0.11661 | -0.06 | -5.459
-15.5 | -0.61 | 0.10706 | -0.063 | -5.701
-15 | -0.582 | 0.10091 | -0.064 | -5.767
-14.5 | -0.555 | 0.09276 | -0.066 | -5.985
-14 | -0.532 | 0.08104 | -0.072 | -6.561
-13.5 | -0.518 | 0.06081 | -0.084 | -8.519
-13 | -0.466 | 0.08849 | -0.061 | -5.266
-12.5 | -0.441 | 0.07751 | -0.068 | -5.684
-12 | -0.42 | 0.06331 | -0.078 | -6.627
-11.5 | -0.426 | 0.02758 | -0.101 | -15.445
-11 | -0.351 | 0.07308 | -0.06 | -4.808
-10.5 | -0.327 | 0.06142 | -0.072 | -5.323
-10 | -0.339 | 0.01871 | -0.108 | -18.1
-9.5 | -0.27 | 0.05406 | -0.075 | -4.997
-9 | -0.385 | 0.04444 | -0.085 | -8.659
-8.5 | -0.442 | 0.00897 | -0.121 | -49.255
-8 | -0.401 | 0.00835 | -0.122 | -47.969
-7.5 | -0.348 | 0.008 | -0.123 | -43.512
-7 | -0.289 | 0.00766 | -0.124 | -37.759
-6.5 | -0.226 | 0.00741 | -0.125 | -30.507
-6 | -0.16 | 0.0072 | -0.126 | -22.193
-5.5 | -0.092 | 0.00708 | -0.127 | -12.931
-5 | -0.022 | 0.00689 | -0.128 | -3.198
-4.5 | 0.048 | 0.00673 | -0.129 | 7.19
-4 | 0.119 | 0.00663 | -0.13 | 18.021
-3.5 | 0.191 | 0.00657 | -0.131 | 29.055
-3 | 0.262 | 0.00652 | -0.132 | 40.271
-2.5 | 0.335 | 0.00644 | -0.133 | 51.947
-2 | 0.406 | 0.00642 | -0.134 | 63.257
-1.5 | 0.477 | 0.00638 | -0.135 | 74.868
-1 | 0.549 | 0.00611 | -0.136 | 89.819
-0.5 | 0.62 | 0.0064 | -0.137 | 96.872
0 | 0.691 | 0.00644 | -0.138 | 107.293
0.5 | 0.762 | 0.00651 | -0.139 | 117.136
1 | 0.833 | 0.00667 | -0.14 | 124.916
1.5 | 0.904 | 0.0072 | -0.141 | 125.645
2 | 0.969 | 0.0076 | -0.142 | 127.489
2.5 | 1.039 | 0.00789 | -0.142 | 131.689
3 | 1.109 | 0.00843 | -0.143 | 131.595
3.5 | 1.178 | 0.00898 | -0.144 | 131.159
4 | 1.245 | 0.00931 | -0.145 | 133.727
4.5 | 1.305 | 0.01028 | -0.145 | 126.985
5 | 1.366 | 0.01098 | -0.146 | 124.423
5.5 | 1.427 | 0.01178 | -0.146 | 121.167
6 | 1.482 | 0.01271 | -0.147 | 116.597
6.5 | 1.531 | 0.01353 | -0.147 | 113.128
7 | 1.573 | 0.01451 | -0.148 | 108.389
7.5 | 1.604 | 0.01585 | -0.149 | 101.193
8 | 1.62 | 0.01695 | -0.149 | 95.598
8.5 | 1.606 | 0.0183 | -0.15 | 87.758
9 | 1.52 | 0.01987 | -0.15 | 76.534
9.5 | 0.974 | 0.02309 | -0.15 | 42.185
10 | 1.005 | 0.02414 | -0.15 | 41.643
10.5 | 1.031 | 0.02854 | -0.15 | 36.127
11 | 1.066 | 0.02784 | -0.151 | 38.282
11.5 | 1.097 | 0.02816 | -0.152 | 38.97
12 | 1.123 | 0.03196 | -0.151 | 35.149
12.5 | 1.156 | 0.03178 | -0.152 | 36.37
13 | 1.175 | 0.0367 | -0.151 | 32.01

## 144. Re 18M Mach 0.50 (2)
BIGFOIL.COM POLAR EXPORT
NACA63A616
NACA63A616 |  |  |  | Cl Max: | 1.6845 | at alpha= | 13 | deg
XFOIL ncrit=9 |  |  |  | L/D Max: | 169.823 | at alpha= | 3 | deg
Re: | 18000000 |  |  | Cd Min: | 0.04702 | at alpha= | 13 | deg
Mach: | 0.5 |  |  | Cl=0 at alpha= | -4.2897 | deg
|  |  |  | @ Cl=0.1, Cd= | 0.0054188
|  |  |  | @ Cl=0.4, Cd= | 0.004909
|  |  |  | @ Cl=0.6, Cd= | 0.0048629
alpha (deg) | Cl | Cd | Cm | Cl/Cd
-10 | -0.6782 | 0.01413 | -0.1654 | -47.9972
-9.5 | -0.679 | 0.00995 | -0.1562 | -68.2412
-9 | -0.6214 | 0.00852 | -0.1504 | -72.9343
-8.5 | -0.5489 | 0.00796 | -0.147 | -68.9573
-8 | -0.4774 | 0.00748 | -0.1441 | -63.8235
-7.5 | -0.407 | 0.00705 | -0.1417 | -57.7305
-7 | -0.3369 | 0.00671 | -0.1396 | -50.2086
-6.5 | -0.2675 | 0.00643 | -0.1378 | -41.6019
-6 | -0.2014 | 0.00621 | -0.1358 | -32.4316
-5.5 | -0.1393 | 0.00604 | -0.1332 | -23.0629
-5 | -0.0808 | 0.00587 | -0.1302 | -13.7649
-4.5 | -0.0233 | 0.00572 | -0.1272 | -4.0734
-4 | 0.0321 | 0.00559 | -0.124 | 5.7424
-3.5 | 0.0866 | 0.00546 | -0.1208 | 15.8608
-3 | 0.1419 | 0.00529 | -0.1179 | 26.8242
-2.5 | 0.1979 | 0.0052 | -0.1152 | 38.0577
-2 | 0.2518 | 0.00511 | -0.1122 | 49.2759
-1.5 | 0.3084 | 0.00503 | -0.1099 | 61.3121
0 | 0.4749 | 0.00481 | -0.1028 | 98.7318
0.5 | 0.5421 | 0.00476 | -0.1032 | 113.8866
1 | 0.6096 | 0.00488 | -0.1035 | 124.918
1.5 | 0.7168 | 0.00489 | -0.1129 | 146.5849
2 | 0.8234 | 0.00503 | -0.1218 | 163.6978
2.5 | 0.8953 | 0.00535 | -0.123 | 167.3458
3 | 0.9595 | 0.00565 | -0.1225 | 169.823
3.5 | 1.0164 | 0.0061 | -0.1204 | 166.623
4 | 1.0667 | 0.00671 | -0.1171 | 158.9717
4.5 | 1.1129 | 0.00745 | -0.113 | 149.3826
5 | 1.1514 | 0.00846 | -0.1078 | 136.0993
6 | 1.2293 | 0.0107 | -0.0977 | 114.8879
6.5 | 1.2682 | 0.01196 | -0.0928 | 106.0368
7 | 1.3089 | 0.01327 | -0.0883 | 98.636
7.5 | 1.3511 | 0.01462 | -0.084 | 92.4145
8 | 1.3911 | 0.01616 | -0.0795 | 86.0829
8.5 | 1.4294 | 0.01792 | -0.0749 | 79.7656
9 | 1.4629 | 0.02007 | -0.07 | 72.8899
9.5 | 1.4969 | 0.02241 | -0.0654 | 66.7961
10 | 1.5324 | 0.02484 | -0.0611 | 61.6908
10.5 | 1.5703 | 0.02731 | -0.0571 | 57.4991
11 | 1.6044 | 0.03012 | -0.0529 | 53.2669
11.5 | 1.6349 | 0.03336 | -0.0487 | 49.0078
12 | 1.6637 | 0.03686 | -0.0445 | 45.1356
12.5 | 1.6838 | 0.04113 | -0.0402 | 40.9385
13 | 1.6845 | 0.04702 | -0.0356 | 35.8252

## 145. Re 20M Mach 0.00 (1)
BIGFOIL.COM POLAR EXPORT
NACA63A616
NACA63A616 |  |  |  | Cl Max: | 1.737 | at alpha= | 12.5 | deg
JavaFoil+Calcfoil stall+Eppler ext transition |  |  |  | L/D Max: | 139.28 | at alpha= | 5 | deg
Re: | 20000000 |  |  | Cd Min: | 0.00571 | at alpha= | -2.5 | deg
Mach: | 0 |  |  | Cl=0 at alpha= | -4.8443 | deg
|  |  |  | @ Cl=0.1, Cd= | 0.0062132
|  |  |  | @ Cl=0.4, Cd= | 0.0060164
|  |  |  | @ Cl=0.6, Cd= | 0.0060003
alpha (deg) | Cl | Cd | Cm | Cl/Cd
-19.5 | -0.668 | 0.1353 | -0.054 | -4.934
-19 | -0.682 | 0.12635 | -0.055 | -5.398
-18.5 | -0.695 | 0.11839 | -0.057 | -5.87
-18 | -0.704 | 0.11409 | -0.057 | -6.173
-17.5 | -0.718 | 0.10171 | -0.061 | -7.061
-17 | -0.725 | 0.09603 | -0.062 | -7.552
-16.5 | -0.741 | 0.07956 | -0.068 | -9.312
-16 | -0.765 | 0.05711 | -0.075 | -13.395
-15.5 | -0.773 | 0.04776 | -0.078 | -16.183
-15 | -0.778 | 0.03929 | -0.081 | -19.804
-14.5 | -0.787 | 0.02863 | -0.085 | -27.485
-14 | -0.779 | 0.02557 | -0.086 | -30.453
-13.5 | -0.772 | 0.02075 | -0.089 | -37.193
-13 | -0.761 | 0.01658 | -0.091 | -45.901
-12.5 | -0.744 | 0.01381 | -0.093 | -53.911
-12 | -0.735 | 0.0105 | -0.097 | -69.96
-11.5 | -0.712 | 0.00924 | -0.1 | -77.048
-11 | -0.674 | 0.00823 | -0.1 | -81.859
-10.5 | -0.632 | 0.00799 | -0.101 | -79.015
-10 | -0.586 | 0.00769 | -0.102 | -76.228
-9.5 | -0.538 | 0.00759 | -0.103 | -70.87
-9 | -0.487 | 0.00738 | -0.104 | -65.925
-8.5 | -0.432 | 0.0072 | -0.105 | -59.986
-8 | -0.376 | 0.00703 | -0.106 | -53.451
-7.5 | -0.318 | 0.00689 | -0.107 | -46.197
-7 | -0.26 | 0.00674 | -0.107 | -38.56
-6.5 | -0.201 | 0.00664 | -0.108 | -30.209
-6 | -0.141 | 0.00655 | -0.109 | -21.5
-5.5 | -0.08 | 0.00644 | -0.11 | -12.454
-5 | -0.019 | 0.00631 | -0.111 | -3.048
-4.5 | 0.042 | 0.00626 | -0.112 | 6.727
-4 | 0.104 | 0.00621 | -0.113 | 16.707
-3.5 | 0.166 | 0.00614 | -0.114 | 26.967
-3 | 0.227 | 0.00611 | -0.114 | 37.246
-2.5 | 0.29 | 0.00571 | -0.115 | 50.784
-2 | 0.352 | 0.00604 | -0.116 | 58.182
-1.5 | 0.413 | 0.00601 | -0.117 | 68.848
-1 | 0.475 | 0.00573 | -0.118 | 82.924
-0.5 | 0.537 | 0.00597 | -0.119 | 89.934
0 | 0.599 | 0.006 | -0.119 | 99.736
0.5 | 0.66 | 0.00602 | -0.12 | 109.596
1 | 0.722 | 0.00629 | -0.121 | 114.744
1.5 | 0.783 | 0.00652 | -0.122 | 120.06
2 | 0.841 | 0.00664 | -0.123 | 126.617
2.5 | 0.902 | 0.00687 | -0.123 | 131.31
3 | 0.963 | 0.00718 | -0.124 | 134.031
3.5 | 1.023 | 0.00752 | -0.125 | 136.004
4 | 1.083 | 0.00791 | -0.126 | 137.041
4.5 | 1.143 | 0.00829 | -0.126 | 137.931
5 | 1.202 | 0.00863 | -0.127 | 139.28
5.5 | 1.259 | 0.00912 | -0.128 | 138.142
6 | 1.315 | 0.00966 | -0.129 | 136.151
6.5 | 1.369 | 0.01018 | -0.129 | 134.525
7 | 1.422 | 0.0107 | -0.13 | 132.891
7.5 | 1.469 | 0.01061 | -0.131 | 138.456
8 | 1.512 | 0.01149 | -0.131 | 131.584
8.5 | 1.552 | 0.01223 | -0.131 | 126.945
9 | 1.59 | 0.01274 | -0.132 | 124.759
9.5 | 1.624 | 0.01329 | -0.132 | 122.216
10 | 1.654 | 0.01393 | -0.133 | 118.717
10.5 | 1.68 | 0.0145 | -0.133 | 115.852
11 | 1.701 | 0.0151 | -0.134 | 112.656
11.5 | 1.718 | 0.01579 | -0.134 | 108.785
12 | 1.73 | 0.01657 | -0.134 | 104.414
12.5 | 1.737 | 0.01745 | -0.135 | 99.55
13 | 1.733 | 0.01838 | -0.135 | 94.271
13.5 | 1.724 | 0.01918 | -0.136 | 89.878
14 | 1.709 | 0.02026 | -0.136 | 84.323
14.5 | 1.686 | 0.02148 | -0.136 | 78.505
15 | 1.66 | 0.0227 | -0.136 | 73.153
15.5 | 1.63 | 0.02418 | -0.137 | 67.398
16 | 1.596 | 0.02572 | -0.137 | 62.046
16.5 | 1.558 | 0.0272 | -0.137 | 57.295
17 | 1.518 | 0.02884 | -0.137 | 52.65
17.5 | 1.475 | 0.03046 | -0.137 | 48.433

## 146. Re 20M Mach 0.00 (2)
BIGFOIL.COM POLAR EXPORT
NACA63A616
NACA63A616 |  |  |  | Cl Max: | 1.9198 | at alpha= | 20 | deg
XFOIL ncrit=9 |  |  |  | L/D Max: | 153.889 | at alpha= | 3 | deg
Re: | 20000000 |  |  | Cd Min: | 0.05491 | at alpha= | 20 | deg
Mach: | 0 |  |  | Cl=0 at alpha= | -4.6131 | deg
|  |  |  | @ Cl=0.1, Cd= | 0.005125
|  |  |  | @ Cl=0.4, Cd= | 0.0045829
|  |  |  | @ Cl=0.6, Cd= | 0.0046055
alpha (deg) | Cl | Cd | Cm | Cl/Cd
-19.5 | -1.3845 | 0.02628 | -0.1196 | -52.6826
-18.5 | -1.3598 | 0.01974 | -0.1207 | -68.8855
-18 | -1.3466 | 0.01686 | -0.1206 | -79.8695
-17.5 | -1.3101 | 0.01599 | -0.1199 | -81.9325
-17 | -1.2898 | 0.01456 | -0.1167 | -88.5852
-16.5 | -1.2602 | 0.01379 | -0.1135 | -91.3851
-16 | -1.2196 | 0.01298 | -0.112 | -93.9599
-15.5 | -1.1743 | 0.01224 | -0.1112 | -95.9395
-15 | -1.129 | 0.0115 | -0.1103 | -98.1739
-14.5 | -1.0819 | 0.01085 | -0.1096 | -99.7143
-14 | -1.0343 | 0.01017 | -0.1089 | -101.7011
-13.5 | -0.984 | 0.00966 | -0.1086 | -101.8634
-13 | -0.9362 | 0.00892 | -0.1079 | -104.9552
-12.5 | -0.8855 | 0.00837 | -0.1076 | -105.7945
-12 | -0.8314 | 0.00804 | -0.1078 | -103.408
-11.5 | -0.7766 | 0.00775 | -0.108 | -100.2065
-11 | -0.7216 | 0.00745 | -0.1082 | -96.8591
-10.5 | -0.6666 | 0.00716 | -0.1085 | -93.1006
-10 | -0.6101 | 0.00694 | -0.1089 | -87.9107
-9.5 | -0.5533 | 0.00674 | -0.1095 | -82.092
-9 | -0.4963 | 0.00654 | -0.11 | -75.8869
-8 | -0.3743 | 0.00622 | -0.1128 | -60.1768
-7.5 | -0.3099 | 0.00604 | -0.115 | -51.3079
-7 | -0.2546 | 0.00587 | -0.115 | -43.3731
-6.5 | -0.1995 | 0.00575 | -0.115 | -34.6957
-6 | -0.1451 | 0.00565 | -0.1149 | -25.6814
-5.5 | -0.092 | 0.00556 | -0.1144 | -16.5468
-5 | -0.0397 | 0.00543 | -0.1137 | -7.3112
-4.5 | 0.0116 | 0.00532 | -0.1129 | 2.1805
-4 | 0.0616 | 0.0052 | -0.1117 | 11.8462
-3.5 | 0.1128 | 0.0051 | -0.1107 | 22.1176
-3 | 0.1632 | 0.00501 | -0.1096 | 32.5749
-2.5 | 0.2126 | 0.00496 | -0.1083 | 42.8629
-2 | 0.2618 | 0.00483 | -0.1069 | 54.2029
-1.5 | 0.3099 | 0.00478 | -0.1053 | 64.8326
-1 | 0.3473 | 0.00466 | -0.1012 | 74.5279
-0.5 | 0.3892 | 0.00459 | -0.0982 | 84.793
0 | 0.4346 | 0.00456 | -0.096 | 95.307
0.5 | 0.4825 | 0.00448 | -0.0945 | 107.7009
1 | 0.5329 | 0.00458 | -0.0935 | 116.3537
1.5 | 0.5986 | 0.0046 | -0.0962 | 130.1304
2 | 0.6649 | 0.00486 | -0.099 | 136.8107
2.5 | 0.7412 | 0.005 | -0.1041 | 148.24
3 | 0.831 | 0.0054 | -0.1124 | 153.8889
3.5 | 0.8842 | 0.00592 | -0.1125 | 149.3581
4 | 0.9321 | 0.00648 | -0.1114 | 143.8426
4.5 | 0.9858 | 0.00673 | -0.1113 | 146.4785
5 | 1.0353 | 0.00708 | -0.1105 | 146.2288
6 | 1.1252 | 0.00809 | -0.1071 | 139.0853
6.5 | 1.1681 | 0.00858 | -0.105 | 136.1422
7 | 1.2121 | 0.00901 | -0.1032 | 134.5283
7.5 | 1.2575 | 0.0094 | -0.1017 | 133.7766
8 | 1.2978 | 0.00996 | -0.0994 | 130.3012
8.5 | 1.3396 | 0.01047 | -0.0975 | 127.9465
9 | 1.3779 | 0.0111 | -0.0949 | 124.1351
9.5 | 1.4156 | 0.01179 | -0.0925 | 120.0679
10 | 1.453 | 0.0125 | -0.09 | 116.24
10.5 | 1.4908 | 0.01322 | -0.0878 | 112.7685
11 | 1.5275 | 0.01399 | -0.0855 | 109.1851
11.5 | 1.5627 | 0.01486 | -0.0831 | 105.1615
12 | 1.5954 | 0.01587 | -0.0805 | 100.5293
12.5 | 1.6294 | 0.01687 | -0.0781 | 96.5857
13 | 1.6593 | 0.0181 | -0.0754 | 91.674
13.5 | 1.6594 | 0.01915 | -0.0664 | 86.6527
15 | 1.774 | 0.02407 | -0.0661 | 73.7017
15.5 | 1.7953 | 0.02616 | -0.0634 | 68.6277
16 | 1.8159 | 0.0284 | -0.0608 | 63.9401
16.5 | 1.837 | 0.03071 | -0.0585 | 59.8176
17 | 1.852 | 0.03356 | -0.056 | 55.1847
17.5 | 1.8728 | 0.03605 | -0.0542 | 51.9501
18 | 1.8832 | 0.03952 | -0.0519 | 47.6518
18.5 | 1.8932 | 0.04313 | -0.0499 | 43.8952
19 | 1.9045 | 0.04674 | -0.0483 | 40.7467
19.5 | 1.9117 | 0.05082 | -0.0468 | 37.6171
20 | 1.9198 | 0.05491 | -0.0456 | 34.9627

## 147. Re 20M Mach 0.10 (1)
BIGFOIL.COM POLAR EXPORT
NACA63A616
NACA63A616 |  |  |  | Cl Max: | 1.73 | at alpha= | 12.5 | deg
JavaFoil+Calcfoil stall+Eppler ext transition |  |  |  | L/D Max: | 138.676 | at alpha= | 5 | deg
Re: | 20000000 |  |  | Cd Min: | 0.00572 | at alpha= | -2.5 | deg
Mach: | 0.1 |  |  | Cl=0 at alpha= | -4.8443 | deg
|  |  |  | @ Cl=0.1, Cd= | 0.0062232
|  |  |  | @ Cl=0.4, Cd= | 0.0060127
|  |  |  | @ Cl=0.6, Cd= | 0.0060087
alpha (deg) | Cl | Cd | Cm | Cl/Cd
-19 | -0.64 | 0.13307 | -0.053 | -4.807
-18.5 | -0.656 | 0.1235 | -0.055 | -5.314
-18 | -0.669 | 0.1189 | -0.056 | -5.627
-17.5 | -0.684 | 0.10822 | -0.059 | -6.32
-17 | -0.694 | 0.10201 | -0.06 | -6.808
-16.5 | -0.707 | 0.09069 | -0.064 | -7.797
-16 | -0.73 | 0.0687 | -0.071 | -10.632
-15.5 | -0.749 | 0.05234 | -0.077 | -14.31
-15 | -0.757 | 0.04318 | -0.08 | -17.536
-14.5 | -0.762 | 0.03511 | -0.083 | -21.712
-14 | -0.763 | 0.02838 | -0.086 | -26.884
-13.5 | -0.76 | 0.02221 | -0.088 | -34.22
-13 | -0.754 | 0.01721 | -0.091 | -43.791
-12.5 | -0.737 | 0.01485 | -0.093 | -49.618
-12 | -0.73 | 0.01086 | -0.097 | -67.224
-11.5 | -0.711 | 0.00936 | -0.1 | -75.983
-11 | -0.674 | 0.00825 | -0.101 | -81.615
-10.5 | -0.632 | 0.00808 | -0.102 | -78.205
-10 | -0.587 | 0.00777 | -0.103 | -75.55
-9.5 | -0.539 | 0.00764 | -0.104 | -70.579
-9 | -0.488 | 0.00743 | -0.104 | -65.686
-8.5 | -0.433 | 0.00721 | -0.105 | -60.135
-8 | -0.377 | 0.00705 | -0.106 | -53.476
-7.5 | -0.32 | 0.0069 | -0.107 | -46.324
-7 | -0.261 | 0.0068 | -0.108 | -38.395
-6.5 | -0.202 | 0.00668 | -0.109 | -30.205
-6 | -0.141 | 0.00659 | -0.11 | -21.477
-5.5 | -0.081 | 0.00649 | -0.111 | -12.431
-5 | -0.019 | 0.00632 | -0.111 | -3.06
-4.5 | 0.042 | 0.00627 | -0.112 | 6.754
-4 | 0.104 | 0.00622 | -0.113 | 16.775
-3.5 | 0.166 | 0.00616 | -0.114 | 27.033
-3 | 0.229 | 0.00612 | -0.115 | 37.375
-2.5 | 0.291 | 0.00572 | -0.116 | 50.971
-2 | 0.353 | 0.00605 | -0.117 | 58.38
-1.5 | 0.416 | 0.006 | -0.117 | 69.273
-1 | 0.478 | 0.00574 | -0.118 | 83.214
-0.5 | 0.54 | 0.00597 | -0.119 | 90.36
0 | 0.602 | 0.00601 | -0.12 | 100.075
0.5 | 0.663 | 0.00603 | -0.121 | 109.944
1 | 0.725 | 0.0063 | -0.122 | 115.075
1.5 | 0.787 | 0.00656 | -0.122 | 119.979
2 | 0.845 | 0.00666 | -0.123 | 126.944
2.5 | 0.907 | 0.00691 | -0.124 | 131.169
3 | 0.968 | 0.00721 | -0.125 | 134.29
3.5 | 1.028 | 0.00755 | -0.126 | 136.261
4 | 1.089 | 0.00793 | -0.126 | 137.215
4.5 | 1.149 | 0.00832 | -0.127 | 138.07
5 | 1.207 | 0.00871 | -0.128 | 138.676
5.5 | 1.266 | 0.00916 | -0.129 | 138.119
6 | 1.321 | 0.00971 | -0.129 | 136.04
6.5 | 1.376 | 0.01024 | -0.13 | 134.288
7 | 1.428 | 0.01078 | -0.131 | 132.523
7.5 | 1.474 | 0.01073 | -0.131 | 137.405
8 | 1.517 | 0.01161 | -0.131 | 130.705
8.5 | 1.557 | 0.0124 | -0.132 | 125.573
9 | 1.594 | 0.01288 | -0.132 | 123.752
9.5 | 1.628 | 0.01344 | -0.133 | 121.082
10 | 1.657 | 0.0141 | -0.133 | 117.487
10.5 | 1.682 | 0.01475 | -0.134 | 114.007
11 | 1.701 | 0.01536 | -0.134 | 110.772
11.5 | 1.716 | 0.01608 | -0.135 | 106.697
12 | 1.726 | 0.01683 | -0.135 | 102.53
12.5 | 1.73 | 0.01776 | -0.136 | 97.393
13 | 1.722 | 0.01871 | -0.136 | 92.041
13.5 | 1.709 | 0.01972 | -0.136 | 86.654
14 | 1.689 | 0.02072 | -0.137 | 81.509
14.5 | 1.662 | 0.02204 | -0.137 | 75.408
15 | 1.631 | 0.02322 | -0.137 | 70.245
15.5 | 1.595 | 0.02484 | -0.137 | 64.226
16 | 1.555 | 0.02648 | -0.137 | 58.731
16.5 | 1.512 | 0.02807 | -0.138 | 53.881
17 | 1.466 | 0.02981 | -0.138 | 49.179
17.5 | 1.417 | 0.03162 | -0.138 | 44.813

## 148. Re 20M Mach 0.10 (2)
BIGFOIL.COM POLAR EXPORT
NACA63A616
NACA63A616 |  |  |  | Cl Max: | 1.9142 | at alpha= | 20 | deg
XFOIL ncrit=9 |  |  |  | L/D Max: | 154.381 | at alpha= | 3 | deg
Re: | 20000000 |  |  | Cd Min: | 0.05793 | at alpha= | 20 | deg
Mach: | 0.1 |  |  | Cl=0 at alpha= | -4.6074 | deg
|  |  |  | @ Cl=0.1, Cd= | 0.0051345
|  |  |  | @ Cl=0.4, Cd= | 0.0045833
|  |  |  | @ Cl=0.6, Cd= | 0.0045896
alpha (deg) | Cl | Cd | Cm | Cl/Cd
-20 | -1.377 | 0.0336 | -0.1206 | -40.9821
-19.5 | -1.3695 | 0.02951 | -0.1219 | -46.408
-19 | -1.3543 | 0.0262 | -0.1229 | -51.6908
-18.5 | -1.3494 | 0.02218 | -0.1236 | -60.8386
-18 | -1.3434 | 0.01844 | -0.1238 | -72.8525
-17.5 | -1.3023 | 0.01743 | -0.1241 | -74.716
-17 | -1.2888 | 0.01532 | -0.1216 | -84.1253
-16.5 | -1.2609 | 0.01422 | -0.1185 | -88.6709
-16 | -1.2283 | 0.01344 | -0.1153 | -91.3914
-15.5 | -1.1836 | 0.01261 | -0.1142 | -93.862
-15 | -1.137 | 0.01188 | -0.1132 | -95.7071
-14.5 | -1.0895 | 0.0112 | -0.1123 | -97.2768
-14 | -1.0422 | 0.01045 | -0.1114 | -99.7321
-13.5 | -0.9919 | 0.00987 | -0.1108 | -100.4965
-13 | -0.9421 | 0.00922 | -0.1102 | -102.18
-12.5 | -0.8915 | 0.0086 | -0.1096 | -103.6628
-12 | -0.8386 | 0.00813 | -0.1094 | -103.1488
-11.5 | -0.7832 | 0.00782 | -0.1095 | -100.1535
-11 | -0.7275 | 0.00753 | -0.1097 | -96.6135
-10.5 | -0.6721 | 0.00721 | -0.1098 | -93.2178
-10 | -0.6151 | 0.00699 | -0.1101 | -87.9971
-9.5 | -0.5578 | 0.00678 | -0.1106 | -82.2714
-9 | -0.5003 | 0.00658 | -0.111 | -76.0334
-8 | -0.3782 | 0.00624 | -0.1135 | -60.609
-7.5 | -0.3124 | 0.00607 | -0.1158 | -51.4662
-7 | -0.2568 | 0.0059 | -0.1158 | -43.5254
-6.5 | -0.2014 | 0.00576 | -0.1157 | -34.9653
-6 | -0.1467 | 0.00566 | -0.1155 | -25.9187
-5.5 | -0.0932 | 0.00557 | -0.115 | -16.7325
-5 | -0.0406 | 0.00544 | -0.1143 | -7.4632
-4.5 | 0.0111 | 0.00533 | -0.1134 | 2.0826
-4 | 0.0612 | 0.00521 | -0.1122 | 11.7466
-3.5 | 0.1126 | 0.00511 | -0.1112 | 22.0352
-3 | 0.1633 | 0.00502 | -0.1101 | 32.5299
-2.5 | 0.2129 | 0.00496 | -0.1087 | 42.9234
-2 | 0.2621 | 0.00484 | -0.1072 | 54.1529
-1.5 | 0.3095 | 0.00478 | -0.1054 | 64.749
-1 | 0.3464 | 0.00466 | -0.1011 | 74.3348
-0.5 | 0.3897 | 0.00459 | -0.0983 | 84.902
0 | 0.4356 | 0.00456 | -0.0962 | 95.5263
0.5 | 0.484 | 0.00449 | -0.0947 | 107.7951
1 | 0.5353 | 0.00458 | -0.0938 | 116.8777
1.5 | 0.6025 | 0.00459 | -0.0967 | 131.2636
2 | 0.6692 | 0.00487 | -0.0996 | 137.4127
2.5 | 0.7464 | 0.00502 | -0.1048 | 148.6853
3 | 0.8352 | 0.00541 | -0.1128 | 154.3808
3.5 | 0.8878 | 0.00594 | -0.1126 | 149.4613
4 | 0.936 | 0.0065 | -0.1115 | 144
4.5 | 0.9899 | 0.00675 | -0.1114 | 146.6519
5 | 1.0397 | 0.0071 | -0.1105 | 146.4366
5.5 | 1.0779 | 0.00789 | -0.1074 | 136.616
6 | 1.1292 | 0.00814 | -0.1068 | 138.7224
6.5 | 1.172 | 0.00864 | -0.1046 | 135.6481
7 | 1.2159 | 0.00908 | -0.1027 | 133.9097
7.5 | 1.261 | 0.0095 | -0.1011 | 132.7368
8 | 1.3014 | 0.01008 | -0.0987 | 129.1071
8.5 | 1.3433 | 0.01061 | -0.0967 | 126.607
9 | 1.3818 | 0.01127 | -0.0941 | 122.6087
9.5 | 1.4195 | 0.01198 | -0.0915 | 118.4891
10 | 1.4564 | 0.01274 | -0.0889 | 114.3171
10.5 | 1.4939 | 0.0135 | -0.0865 | 110.6593
11 | 1.532 | 0.01427 | -0.0844 | 107.3581
11.5 | 1.5664 | 0.01521 | -0.0817 | 102.9849
12 | 1.5989 | 0.01628 | -0.079 | 98.2125
12.5 | 1.6313 | 0.0174 | -0.0764 | 93.7529
13 | 1.6616 | 0.01869 | -0.0737 | 88.9032
13.5 | 1.6618 | 0.01982 | -0.0646 | 83.8446
14.5 | 1.7505 | 0.0232 | -0.0667 | 75.4526
15 | 1.776 | 0.02505 | -0.0641 | 70.8982
15.5 | 1.7975 | 0.02723 | -0.0614 | 66.0118
16 | 1.8181 | 0.0296 | -0.0588 | 61.4223
16.5 | 1.8378 | 0.03215 | -0.0564 | 57.1633
17 | 1.8499 | 0.03535 | -0.0537 | 52.331
17.5 | 1.8708 | 0.03798 | -0.0519 | 49.2575
18 | 1.8805 | 0.04165 | -0.0496 | 45.1501
18.5 | 1.8904 | 0.04539 | -0.0478 | 41.6479
19 | 1.8997 | 0.04936 | -0.0462 | 38.4866
19.5 | 1.9054 | 0.05375 | -0.0447 | 35.4493
20 | 1.9142 | 0.05793 | -0.0436 | 33.0433

## 149. Re 20M Mach 0.25 (1)
BIGFOIL.COM POLAR EXPORT
NACA63A616
NACA63A616 |  |  |  | Cl Max: | 1.689 | at alpha= | 11 | deg
JavaFoil+Calcfoil stall+Eppler ext transition |  |  |  | L/D Max: | 137.769 | at alpha= | 6.5 | deg
Re: | 20000000 |  |  | Cd Min: | 0.00575 | at alpha= | -2.5 | deg
Mach: | 0.25 |  |  | Cl=0 at alpha= | -4.8413 | deg
|  |  |  | @ Cl=0.1, Cd= | 0.0063033
|  |  |  | @ Cl=0.4, Cd= | 0.0060795
|  |  |  | @ Cl=0.6, Cd= | 0.0060816
alpha (deg) | Cl | Cd | Cm | Cl/Cd
-17.5 | -0.408 | 0.1345 | -0.049 | -3.037
-17 | -0.451 | 0.12605 | -0.051 | -3.575
-16.5 | -0.489 | 0.11801 | -0.052 | -4.14
-16 | -0.523 | 0.11029 | -0.054 | -4.738
-15.5 | -0.553 | 0.10163 | -0.057 | -5.436
-15 | -0.576 | 0.09616 | -0.058 | -5.99
-14.5 | -0.601 | 0.08184 | -0.065 | -7.342
-14 | -0.629 | 0.06187 | -0.074 | -10.172
-13.5 | -0.656 | 0.0436 | -0.082 | -15.043
-13 | -0.666 | 0.035 | -0.086 | -19.017
-12.5 | -0.687 | 0.01995 | -0.093 | -34.426
-12 | -0.679 | 0.01682 | -0.095 | -40.337
-11.5 | -0.663 | 0.0143 | -0.097 | -46.374
-11 | -0.657 | 0.01031 | -0.102 | -63.729
-10.5 | -0.632 | 0.00838 | -0.105 | -75.364
-10 | -0.591 | 0.0081 | -0.106 | -72.978
-9.5 | -0.545 | 0.0079 | -0.106 | -69.057
-9 | -0.496 | 0.00767 | -0.107 | -64.683
-8.5 | -0.441 | 0.0074 | -0.108 | -59.594
-8 | -0.385 | 0.00723 | -0.109 | -53.211
-7.5 | -0.327 | 0.00707 | -0.11 | -46.213
-7 | -0.267 | 0.0069 | -0.111 | -38.742
-6.5 | -0.207 | 0.0068 | -0.112 | -30.388
-6 | -0.145 | 0.00669 | -0.113 | -21.667
-5.5 | -0.083 | 0.00656 | -0.114 | -12.614
-5 | -0.02 | 0.00642 | -0.115 | -3.091
-4.5 | 0.043 | 0.00633 | -0.115 | 6.865
-4 | 0.107 | 0.0063 | -0.116 | 16.996
-3.5 | 0.171 | 0.00623 | -0.117 | 27.457
-3 | 0.235 | 0.00621 | -0.118 | 37.823
-2.5 | 0.299 | 0.00575 | -0.119 | 52.031
-2 | 0.363 | 0.00612 | -0.12 | 59.317
-1.5 | 0.427 | 0.00605 | -0.121 | 70.591
-1 | 0.491 | 0.00603 | -0.122 | 81.393
-0.5 | 0.554 | 0.00606 | -0.122 | 91.571
0 | 0.618 | 0.00609 | -0.123 | 101.448
0.5 | 0.682 | 0.00611 | -0.124 | 111.577
1 | 0.745 | 0.00641 | -0.125 | 116.271
1.5 | 0.809 | 0.00668 | -0.126 | 121.035
2 | 0.869 | 0.0068 | -0.127 | 127.728
2.5 | 0.931 | 0.00707 | -0.127 | 131.698
3 | 0.994 | 0.00741 | -0.128 | 134.097
3.5 | 1.056 | 0.00776 | -0.129 | 136.039
4 | 1.118 | 0.0082 | -0.13 | 136.443
4.5 | 1.18 | 0.00861 | -0.131 | 136.957
5 | 1.24 | 0.00907 | -0.131 | 136.643
5.5 | 1.299 | 0.0096 | -0.132 | 135.378
6 | 1.356 | 0.0102 | -0.133 | 132.931
6.5 | 1.408 | 0.01022 | -0.133 | 137.769
7 | 1.456 | 0.01116 | -0.134 | 130.511
7.5 | 1.501 | 0.01174 | -0.134 | 127.842
8 | 1.544 | 0.01258 | -0.135 | 122.754
8.5 | 1.584 | 0.01313 | -0.135 | 120.64
9 | 1.617 | 0.01376 | -0.136 | 117.517
9.5 | 1.645 | 0.01441 | -0.136 | 114.167
10 | 1.667 | 0.01514 | -0.137 | 110.091
10.5 | 1.682 | 0.01589 | -0.137 | 105.846
11 | 1.689 | 0.01664 | -0.138 | 101.519
11.5 | 1.689 | 0.01756 | -0.138 | 96.184
12 | 1.679 | 0.01864 | -0.138 | 90.042
12.5 | 1.66 | 0.0198 | -0.139 | 83.879
13 | 1.624 | 0.02104 | -0.139 | 77.174
13.5 | 1.576 | 0.0225 | -0.139 | 70.049
14 | 1.519 | 0.024 | -0.139 | 63.305
14.5 | 1.453 | 0.0257 | -0.14 | 56.527
15 | 1.377 | 0.02777 | -0.14 | 49.569
15.5 | 1.293 | 0.03 | -0.14 | 43.087
16 | 1.196 | 0.03421 | -0.139 | 34.948

## 150. Re 20M Mach 0.25 (2)
BIGFOIL.COM POLAR EXPORT
NACA63A616
NACA63A616 |  |  |  | Cl Max: | 1.878 | at alpha= | 19 | deg
XFOIL ncrit=9 |  |  |  | L/D Max: | 156.496 | at alpha= | 3 | deg
Re: | 20000000 |  |  | Cd Min: | 0.07582 | at alpha= | 20 | deg
Mach: | 0.25 |  |  | Cl=0 at alpha= | -4.573 | deg
|  |  |  | @ Cl=0.1, Cd= | 0.0051655
|  |  |  | @ Cl=0.4, Cd= | 0.0046062
|  |  |  | @ Cl=0.6, Cd= | 0.004606
alpha (deg) | Cl | Cd | Cm | Cl/Cd
-20 | -1.1165 | 0.07558 | -0.1105 | -14.7724
-19.5 | -1.1897 | 0.05978 | -0.1213 | -19.9013
-19 | -1.2164 | 0.05024 | -0.1272 | -24.2118
-18.5 | -1.2636 | 0.0395 | -0.1335 | -31.9899
-18 | -1.2857 | 0.03214 | -0.1367 | -40.0031
-17.5 | -1.2662 | 0.02853 | -0.1376 | -44.3814
-17 | -1.2619 | 0.02391 | -0.1385 | -52.7771
-16.5 | -1.2564 | 0.01964 | -0.1387 | -63.9715
-16 | -1.225 | 0.01734 | -0.1386 | -70.6459
-15.5 | -1.2017 | 0.01536 | -0.1361 | -78.2357
-15 | -1.1699 | 0.01415 | -0.1322 | -82.6784
-14.5 | -1.1352 | 0.01304 | -0.128 | -87.0552
-14 | -1.086 | 0.01205 | -0.1259 | -90.1245
-13.5 | -1.0341 | 0.01128 | -0.1242 | -91.6755
-13 | -0.9818 | 0.01048 | -0.1225 | -93.6832
-12.5 | -0.9264 | 0.00987 | -0.1214 | -93.8602
-12 | -0.8711 | 0.00923 | -0.1202 | -94.377
-11.5 | -0.8189 | 0.00842 | -0.1187 | -97.2565
-11 | -0.7617 | 0.00794 | -0.1179 | -95.932
-10.5 | -0.7027 | 0.00759 | -0.1174 | -92.5823
-10 | -0.6429 | 0.00729 | -0.1171 | -88.1893
-9.5 | -0.5829 | 0.00702 | -0.117 | -83.0342
-9 | -0.5227 | 0.00677 | -0.1169 | -77.2083
-8.5 | -0.4615 | 0.00657 | -0.1171 | -70.2435
-8 | -0.398 | 0.0064 | -0.1179 | -62.1875
-7.5 | -0.3274 | 0.00621 | -0.1203 | -52.7214
-7 | -0.269 | 0.00602 | -0.1201 | -44.6844
-6.5 | -0.2121 | 0.00585 | -0.1197 | -36.2564
-6 | -0.1556 | 0.00573 | -0.1191 | -27.1553
-5.5 | -0.1001 | 0.00564 | -0.1184 | -17.7482
-5 | -0.0456 | 0.00551 | -0.1175 | -8.2759
-4.5 | 0.0078 | 0.00539 | -0.1164 | 1.4471
-4 | 0.0592 | 0.00526 | -0.115 | 11.2548
-3.5 | 0.111 | 0.00514 | -0.1136 | 21.5953
-3 | 0.1633 | 0.00506 | -0.1123 | 32.2727
-2.5 | 0.2139 | 0.005 | -0.1106 | 42.78
-2 | 0.2567 | 0.00487 | -0.1073 | 52.7105
-1.5 | 0.3026 | 0.00478 | -0.1046 | 63.3054
-1 | 0.347 | 0.00466 | -0.1016 | 74.4635
-0.5 | 0.3939 | 0.00461 | -0.0993 | 85.4447
0 | 0.4417 | 0.00458 | -0.0971 | 96.441
0.5 | 0.4933 | 0.00453 | -0.0959 | 108.8962
1 | 0.5479 | 0.00462 | -0.0953 | 118.5931
1.5 | 0.6225 | 0.0046 | -0.0995 | 135.3261
2 | 0.6937 | 0.00492 | -0.103 | 140.9959
2.5 | 0.7903 | 0.00509 | -0.1121 | 155.2652
3 | 0.8576 | 0.00548 | -0.1146 | 156.4964
3.5 | 0.911 | 0.00595 | -0.1141 | 153.1092
4 | 0.96 | 0.00652 | -0.1126 | 147.2393
4.5 | 1.0135 | 0.00685 | -0.112 | 147.9562
5 | 1.0638 | 0.00725 | -0.1106 | 146.731
5.5 | 1.0986 | 0.00812 | -0.1064 | 135.2956
6 | 1.149 | 0.00844 | -0.1051 | 136.1374
6.5 | 1.1914 | 0.00903 | -0.1023 | 131.938
7 | 1.2352 | 0.00958 | -0.0999 | 128.9353
7.5 | 1.2806 | 0.01009 | -0.0979 | 126.9177
8 | 1.3217 | 0.01077 | -0.0951 | 122.7205
8.5 | 1.363 | 0.01147 | -0.0924 | 118.8317
9 | 1.4008 | 0.01231 | -0.0893 | 113.7937
9.5 | 1.437 | 0.01327 | -0.086 | 108.2894
10 | 1.4745 | 0.01422 | -0.083 | 103.692
10.5 | 1.5131 | 0.01516 | -0.0803 | 99.8087
11 | 1.5506 | 0.0162 | -0.0775 | 95.716
11.5 | 1.584 | 0.01748 | -0.0743 | 90.6178
12 | 1.6164 | 0.01887 | -0.0711 | 85.6598
12.5 | 1.6465 | 0.02049 | -0.0679 | 80.3563
13 | 1.6772 | 0.02216 | -0.0649 | 75.6859
13.5 | 1.6764 | 0.02369 | -0.0556 | 70.764
14 | 1.7367 | 0.02617 | -0.0598 | 66.3622
14.5 | 1.7597 | 0.02867 | -0.0567 | 61.3777
15 | 1.783 | 0.03127 | -0.0539 | 57.0195
15.5 | 1.8042 | 0.03414 | -0.0512 | 52.8471
16 | 1.8217 | 0.03736 | -0.0485 | 48.7607
16.5 | 1.8324 | 0.0413 | -0.0457 | 44.368
17 | 1.845 | 0.04521 | -0.0434 | 40.8096
17.5 | 1.858 | 0.0492 | -0.0414 | 37.7642
18 | 1.8661 | 0.05383 | -0.0395 | 34.6665
18.5 | 1.8706 | 0.05886 | -0.038 | 31.7805
19 | 1.878 | 0.0638 | -0.0368 | 29.4357
19.5 | 1.8679 | 0.07062 | -0.0359 | 26.45
20 | 1.8751 | 0.07582 | -0.0354 | 24.7309

## 151. Re 20M Mach 0.50 (1)
BIGFOIL.COM POLAR EXPORT
NACA63A616
NACA63A616 |  |  |  | Cl Max: | 1.621 | at alpha= | 8 | deg
JavaFoil+Calcfoil stall+Eppler ext transition |  |  |  | L/D Max: | 131.926 | at alpha= | 3 | deg
Re: | 20000000 |  |  | Cd Min: | 0.00602 | at alpha= | -2 | deg
Mach: | 0.5 |  |  | Cl=0 at alpha= | -4.8429 | deg
|  |  |  | @ Cl=0.1, Cd= | 0.0066094
|  |  |  | @ Cl=0.4, Cd= | 0.0060563
|  |  |  | @ Cl=0.6, Cd= | 0.006337
alpha (deg) | Cl | Cd | Cm | Cl/Cd
-20 | -0.863 | 0.1782 | -0.059 | -4.845
-19.5 | -0.835 | 0.17481 | -0.059 | -4.775
-19 | -0.806 | 0.16902 | -0.059 | -4.768
-18.5 | -0.777 | 0.1669 | -0.058 | -4.657
-18 | -0.75 | 0.15231 | -0.06 | -4.925
-17.5 | -0.721 | 0.14888 | -0.059 | -4.843
-17 | -0.692 | 0.14479 | -0.059 | -4.782
-16.5 | -0.664 | 0.13047 | -0.059 | -5.091
-16 | -0.637 | 0.11899 | -0.061 | -5.352
-15.5 | -0.609 | 0.1146 | -0.061 | -5.313
-15 | -0.58 | 0.10927 | -0.061 | -5.307
-14.5 | -0.552 | 0.10018 | -0.062 | -5.51
-14 | -0.525 | 0.09081 | -0.065 | -5.786
-13.5 | -0.499 | 0.08222 | -0.069 | -6.073
-13 | -0.466 | 0.08773 | -0.062 | -5.314
-12.5 | -0.441 | 0.07721 | -0.068 | -5.708
-12 | -0.423 | 0.05918 | -0.081 | -7.15
-11.5 | -0.427 | 0.0266 | -0.102 | -16.06
-11 | -0.352 | 0.07324 | -0.061 | -4.799
-10.5 | -0.328 | 0.06028 | -0.073 | -5.436
-10 | -0.34 | 0.01788 | -0.109 | -19.004
-9.5 | -0.271 | 0.05337 | -0.076 | -5.07
-9 | -0.388 | 0.04177 | -0.088 | -9.287
-8.5 | -0.442 | 0.00882 | -0.121 | -50.06
-8 | -0.401 | 0.00824 | -0.122 | -48.583
-7.5 | -0.348 | 0.00789 | -0.123 | -44.106
-7 | -0.289 | 0.0076 | -0.124 | -38.049
-6.5 | -0.226 | 0.00736 | -0.125 | -30.713
-6 | -0.16 | 0.00715 | -0.126 | -22.341
-5.5 | -0.092 | 0.00699 | -0.127 | -13.094
-5 | -0.022 | 0.00682 | -0.128 | -3.23
-4.5 | 0.048 | 0.00669 | -0.129 | 7.237
-4 | 0.119 | 0.00658 | -0.13 | 18.162
-3.5 | 0.191 | 0.00651 | -0.131 | 29.312
-3 | 0.262 | 0.00649 | -0.132 | 40.424
-2.5 | 0.335 | 0.00645 | -0.133 | 51.873
-2 | 0.406 | 0.00602 | -0.134 | 67.447
-1.5 | 0.477 | 0.0064 | -0.135 | 74.565
-1 | 0.549 | 0.0061 | -0.136 | 90.019
-0.5 | 0.62 | 0.00643 | -0.137 | 96.485
0 | 0.691 | 0.00648 | -0.138 | 106.722
0.5 | 0.762 | 0.00647 | -0.139 | 117.849
1 | 0.833 | 0.0069 | -0.14 | 120.833
1.5 | 0.904 | 0.00729 | -0.141 | 124.09
2 | 0.969 | 0.00768 | -0.142 | 126.222
2.5 | 1.039 | 0.00793 | -0.142 | 131.099
3 | 1.109 | 0.0084 | -0.143 | 131.926
3.5 | 1.178 | 0.00901 | -0.144 | 130.701
4 | 1.247 | 0.00972 | -0.145 | 128.253
4.5 | 1.307 | 0.01022 | -0.145 | 127.864
5 | 1.368 | 0.01088 | -0.146 | 125.728
5.5 | 1.427 | 0.01172 | -0.146 | 121.752
6 | 1.482 | 0.01255 | -0.147 | 118.066
6.5 | 1.532 | 0.01334 | -0.147 | 114.825
7 | 1.573 | 0.01429 | -0.148 | 110.09
7.5 | 1.605 | 0.01564 | -0.149 | 102.614
8 | 1.621 | 0.01665 | -0.149 | 97.336
8.5 | 1.607 | 0.01799 | -0.15 | 89.364
9 | 1.521 | 0.01947 | -0.15 | 78.133
9.5 | 0.975 | 0.02266 | -0.15 | 43.021
10 | 1.006 | 0.02379 | -0.151 | 42.278
10.5 | 1.032 | 0.02791 | -0.15 | 36.972
11 | 1.066 | 0.02721 | -0.151 | 39.183
11.5 | 1.098 | 0.02763 | -0.152 | 39.746
12 | 1.124 | 0.03125 | -0.152 | 35.979
12.5 | 1.147 | 0.03428 | -0.151 | 33.453
13 | 1.139 | 0.04691 | -0.145 | 24.29

## 152. Re 20M Mach 0.50 (2)
BIGFOIL.COM POLAR EXPORT
NACA63A616
NACA63A616 |  |  |  | Cl Max: | 1.6971 | at alpha= | 12.5 | deg
XFOIL ncrit=9 |  |  |  | L/D Max: | 169.611 | at alpha= | 3 | deg
Re: | 20000000 |  |  | Cd Min: | 0.04623 | at alpha= | 13 | deg
Mach: | 0.5 |  |  | Cl=0 at alpha= | -99 | deg
|  |  |  | @ Cl=0.1, Cd= | 0.00473
|  |  |  | @ Cl=0.4, Cd= | 0.00473
|  |  |  | @ Cl=0.6, Cd= | 0.0048448
alpha (deg) | Cl | Cd | Cm | Cl/Cd
0.5 | 0.5419 | 0.00473 | -0.1031 | 114.5666
1 | 0.6077 | 0.00486 | -0.1031 | 125.0412
1.5 | 0.7134 | 0.0049 | -0.1121 | 145.5918
2 | 0.8241 | 0.00505 | -0.122 | 163.1881
2.5 | 0.8959 | 0.00536 | -0.1232 | 167.1455
3 | 0.96 | 0.00566 | -0.1226 | 169.6113
3.5 | 1.0155 | 0.00613 | -0.1203 | 165.6607
4 | 1.0611 | 0.00687 | -0.1162 | 154.4541
4.5 | 1.1112 | 0.0075 | -0.1128 | 148.16
5.5 | 1.1782 | 0.00992 | -0.1009 | 118.7702
6 | 1.2299 | 0.01067 | -0.0978 | 115.2671
6.5 | 1.2693 | 0.01192 | -0.093 | 106.4849
7 | 1.3117 | 0.01315 | -0.0886 | 99.749
7.5 | 1.3567 | 0.01438 | -0.0847 | 94.3463
8 | 1.3952 | 0.01597 | -0.0799 | 87.3638
8.5 | 1.435 | 0.01765 | -0.0755 | 81.3031
9.5 | 1.5048 | 0.02199 | -0.0661 | 68.4311
10 | 1.5426 | 0.02425 | -0.0618 | 63.6124
10.5 | 1.5798 | 0.02675 | -0.0577 | 59.0579
11 | 1.6139 | 0.02956 | -0.0534 | 54.5974
11.5 | 1.6473 | 0.03257 | -0.0492 | 50.5772
12 | 1.675 | 0.03615 | -0.0449 | 46.3347
12.5 | 1.6971 | 0.04024 | -0.0404 | 42.1745
13 | 1.6957 | 0.04623 | -0.0356 | 36.6796