## index
index | Re | Mach | Datasource
1 | 50000 | 0 | JavaFoil+Calcfoil stall+Eppler ext transition
2 | 50000 | 0 | XFOIL ncrit=9
3 | 50000 | 0.1 | JavaFoil+Calcfoil stall+Eppler ext transition
4 | 50000 | 0.1 | XFOIL ncrit=9
5 | 50000 | 0.25 | JavaFoil+Calcfoil stall+Eppler ext transition
6 | 50000 | 0.25 | XFOIL ncrit=9
7 | 50000 | 0.5 | JavaFoil+Calcfoil stall+Eppler ext transition
8 | 50000 | 0.5 | XFOIL ncrit=9
9 | 100000 | 0 | JavaFoil+Calcfoil stall+Eppler ext transition
10 | 100000 | 0 | XFOIL ncrit=9
11 | 100000 | 0.1 | JavaFoil+Calcfoil stall+Eppler ext transition
12 | 100000 | 0.1 | XFOIL ncrit=9
13 | 100000 | 0.25 | JavaFoil+Calcfoil stall+Eppler ext transition
14 | 100000 | 0.25 | XFOIL ncrit=9
15 | 100000 | 0.5 | JavaFoil+Calcfoil stall+Eppler ext transition
16 | 100000 | 0.5 | XFOIL ncrit=9
17 | 250000 | 0 | JavaFoil+Calcfoil stall+Eppler ext transition
18 | 250000 | 0 | XFOIL ncrit=9
19 | 250000 | 0.1 | JavaFoil+Calcfoil stall+Eppler ext transition
20 | 250000 | 0.1 | XFOIL ncrit=9
21 | 250000 | 0.25 | JavaFoil+Calcfoil stall+Eppler ext transition
22 | 250000 | 0.25 | XFOIL ncrit=9
23 | 250000 | 0.5 | JavaFoil+Calcfoil stall+Eppler ext transition
24 | 250000 | 0.5 | XFOIL ncrit=9
25 | 500000 | 0 | JavaFoil+Calcfoil stall+Eppler ext transition
26 | 500000 | 0 | XFOIL ncrit=9
27 | 500000 | 0.1 | JavaFoil+Calcfoil stall+Eppler ext transition
28 | 500000 | 0.1 | XFOIL ncrit=9
29 | 500000 | 0.25 | JavaFoil+Calcfoil stall+Eppler ext transition
30 | 500000 | 0.25 | XFOIL ncrit=9
31 | 500000 | 0.5 | JavaFoil+Calcfoil stall+Eppler ext transition
32 | 500000 | 0.5 | XFOIL ncrit=9
33 | 750000 | 0 | JavaFoil+Calcfoil stall+Eppler ext transition
34 | 750000 | 0 | XFOIL ncrit=9
35 | 750000 | 0.1 | JavaFoil+Calcfoil stall+Eppler ext transition
36 | 750000 | 0.1 | XFOIL ncrit=9
37 | 750000 | 0.25 | JavaFoil+Calcfoil stall+Eppler ext transition
38 | 750000 | 0.25 | XFOIL ncrit=9
39 | 750000 | 0.5 | JavaFoil+Calcfoil stall+Eppler ext transition
40 | 750000 | 0.5 | XFOIL ncrit=9
41 | 1000000 | 0 | JavaFoil+Calcfoil stall+Eppler ext transition
42 | 1000000 | 0 | XFOIL ncrit=9
43 | 1000000 | 0.1 | JavaFoil+Calcfoil stall+Eppler ext transition
44 | 1000000 | 0.1 | XFOIL ncrit=9
45 | 1000000 | 0.25 | JavaFoil+Calcfoil stall+Eppler ext transition
46 | 1000000 | 0.25 | XFOIL ncrit=9
47 | 1000000 | 0.5 | JavaFoil+Calcfoil stall+Eppler ext transition
48 | 1000000 | 0.5 | XFOIL ncrit=9
49 | 2000000 | 0 | JavaFoil+Calcfoil stall+Eppler ext transition
50 | 2000000 | 0 | XFOIL ncrit=9
51 | 2000000 | 0.1 | JavaFoil+Calcfoil stall+Eppler ext transition
52 | 2000000 | 0.1 | XFOIL ncrit=9
53 | 2000000 | 0.25 | JavaFoil+Calcfoil stall+Eppler ext transition
54 | 2000000 | 0.25 | XFOIL ncrit=9
55 | 2000000 | 0.5 | JavaFoil+Calcfoil stall+Eppler ext transition
56 | 2000000 | 0.5 | XFOIL ncrit=9
57 | 3000000 | 0 | JavaFoil+Calcfoil stall+Eppler ext transition
58 | 3000000 | 0 | XFOIL ncrit=9
59 | 3000000 | 0.1 | JavaFoil+Calcfoil stall+Eppler ext transition
60 | 3000000 | 0.1 | XFOIL ncrit=9
61 | 3000000 | 0.25 | JavaFoil+Calcfoil stall+Eppler ext transition
62 | 3000000 | 0.25 | XFOIL ncrit=9
63 | 3000000 | 0.5 | JavaFoil+Calcfoil stall+Eppler ext transition
64 | 3000000 | 0.5 | XFOIL ncrit=9
65 | 4000000 | 0 | JavaFoil+Calcfoil stall+Eppler ext transition
66 | 4000000 | 0 | XFOIL ncrit=9
67 | 4000000 | 0.1 | JavaFoil+Calcfoil stall+Eppler ext transition
68 | 4000000 | 0.1 | XFOIL ncrit=9
69 | 4000000 | 0.25 | JavaFoil+Calcfoil stall+Eppler ext transition
70 | 4000000 | 0.25 | XFOIL ncrit=9
71 | 4000000 | 0.5 | JavaFoil+Calcfoil stall+Eppler ext transition
72 | 4000000 | 0.5 | XFOIL ncrit=9
73 | 5000000 | 0 | JavaFoil+Calcfoil stall+Eppler ext transition
74 | 5000000 | 0 | XFOIL ncrit=9
75 | 5000000 | 0.1 | JavaFoil+Calcfoil stall+Eppler ext transition
76 | 5000000 | 0.1 | XFOIL ncrit=9
77 | 5000000 | 0.25 | JavaFoil+Calcfoil stall+Eppler ext transition
78 | 5000000 | 0.25 | XFOIL ncrit=9
79 | 5000000 | 0.5 | JavaFoil+Calcfoil stall+Eppler ext transition
80 | 5000000 | 0.5 | XFOIL ncrit=9
81 | 6000000 | 0 | JavaFoil+Calcfoil stall+Eppler ext transition
82 | 6000000 | 0 | XFOIL ncrit=9
83 | 6000000 | 0.1 | JavaFoil+Calcfoil stall+Eppler ext transition
84 | 6000000 | 0.1 | XFOIL ncrit=9
85 | 6000000 | 0.25 | JavaFoil+Calcfoil stall+Eppler ext transition
86 | 6000000 | 0.25 | XFOIL ncrit=9
87 | 6000000 | 0.5 | JavaFoil+Calcfoil stall+Eppler ext transition
88 | 6000000 | 0.5 | XFOIL ncrit=9
89 | 7000000 | 0 | JavaFoil+Calcfoil stall+Eppler ext transition
90 | 7000000 | 0 | XFOIL ncrit=9
91 | 7000000 | 0.1 | JavaFoil+Calcfoil stall+Eppler ext transition
92 | 7000000 | 0.1 | XFOIL ncrit=9
93 | 7000000 | 0.25 | JavaFoil+Calcfoil stall+Eppler ext transition
94 | 7000000 | 0.25 | XFOIL ncrit=9
95 | 7000000 | 0.5 | JavaFoil+Calcfoil stall+Eppler ext transition
96 | 7000000 | 0.5 | XFOIL ncrit=9
97 | 8000000 | 0 | JavaFoil+Calcfoil stall+Eppler ext transition
98 | 8000000 | 0 | XFOIL ncrit=9
99 | 8000000 | 0.1 | JavaFoil+Calcfoil stall+Eppler ext transition
100 | 8000000 | 0.1 | XFOIL ncrit=9
101 | 8000000 | 0.25 | JavaFoil+Calcfoil stall+Eppler ext transition
102 | 8000000 | 0.25 | XFOIL ncrit=9
103 | 8000000 | 0.5 | JavaFoil+Calcfoil stall+Eppler ext transition
104 | 8000000 | 0.5 | XFOIL ncrit=9
105 | 10000000 | 0 | JavaFoil+Calcfoil stall+Eppler ext transition
106 | 10000000 | 0 | XFOIL ncrit=9
107 | 10000000 | 0.1 | JavaFoil+Calcfoil stall+Eppler ext transition
108 | 10000000 | 0.1 | XFOIL ncrit=9
109 | 10000000 | 0.25 | JavaFoil+Calcfoil stall+Eppler ext transition
110 | 10000000 | 0.25 | XFOIL ncrit=9
111 | 10000000 | 0.5 | JavaFoil+Calcfoil stall+Eppler ext transition
112 | 10000000 | 0.5 | XFOIL ncrit=9
113 | 12000000 | 0 | JavaFoil+Calcfoil stall+Eppler ext transition
114 | 12000000 | 0 | XFOIL ncrit=9
115 | 12000000 | 0.1 | JavaFoil+Calcfoil stall+Eppler ext transition
116 | 12000000 | 0.1 | XFOIL ncrit=9
117 | 12000000 | 0.25 | JavaFoil+Calcfoil stall+Eppler ext transition
118 | 12000000 | 0.25 | XFOIL ncrit=9
119 | 12000000 | 0.5 | JavaFoil+Calcfoil stall+Eppler ext transition
120 | 12000000 | 0.5 | XFOIL ncrit=9
121 | 14000000 | 0 | JavaFoil+Calcfoil stall+Eppler ext transition
122 | 14000000 | 0 | XFOIL ncrit=9
123 | 14000000 | 0.1 | JavaFoil+Calcfoil stall+Eppler ext transition
124 | 14000000 | 0.1 | XFOIL ncrit=9
125 | 14000000 | 0.25 | JavaFoil+Calcfoil stall+Eppler ext transition
126 | 14000000 | 0.25 | XFOIL ncrit=9
127 | 14000000 | 0.5 | JavaFoil+Calcfoil stall+Eppler ext transition
128 | 14000000 | 0.5 | XFOIL ncrit=9
129 | 16000000 | 0 | JavaFoil+Calcfoil stall+Eppler ext transition
130 | 16000000 | 0 | XFOIL ncrit=9
131 | 16000000 | 0.1 | JavaFoil+Calcfoil stall+Eppler ext transition
132 | 16000000 | 0.1 | XFOIL ncrit=9
133 | 16000000 | 0.25 | JavaFoil+Calcfoil stall+Eppler ext transition
134 | 16000000 | 0.25 | XFOIL ncrit=9
135 | 16000000 | 0.5 | JavaFoil+Calcfoil stall+Eppler ext transition
136 | 16000000 | 0.5 | XFOIL ncrit=9
137 | 18000000 | 0 | JavaFoil+Calcfoil stall+Eppler ext transition
138 | 18000000 | 0 | XFOIL ncrit=9
139 | 18000000 | 0.1 | JavaFoil+Calcfoil stall+Eppler ext transition
140 | 18000000 | 0.1 | XFOIL ncrit=9
141 | 18000000 | 0.25 | JavaFoil+Calcfoil stall+Eppler ext transition
142 | 18000000 | 0.25 | XFOIL ncrit=9
143 | 18000000 | 0.5 | JavaFoil+Calcfoil stall+Eppler ext transition
144 | 18000000 | 0.5 | XFOIL ncrit=9
145 | 20000000 | 0 | JavaFoil+Calcfoil stall+Eppler ext transition
146 | 20000000 | 0 | XFOIL ncrit=9
147 | 20000000 | 0.1 | JavaFoil+Calcfoil stall+Eppler ext transition
148 | 20000000 | 0.1 | XFOIL ncrit=9
149 | 20000000 | 0.25 | JavaFoil+Calcfoil stall+Eppler ext transition
150 | 20000000 | 0.25 | XFOIL ncrit=9
151 | 20000000 | 0.5 | JavaFoil+Calcfoil stall+Eppler ext transition
152 | 20000000 | 0.5 | XFOIL ncrit=9

## 1. Re 50k Mach 0.00 (1)
BIGFOIL.COM POLAR EXPORT
goe336
GOE 336 (MVA H.44) |  |  |  | Cl Max: | 1.504 | at alpha= | 11 | deg
JavaFoil+Calcfoil stall+Eppler ext transition |  |  |  | L/D Max: | 39.056 | at alpha= | 1 | deg
Re: | 50000 |  |  | Cd Min: | 0.01427 | at alpha= | 0 | deg
Mach: | 0 |  |  | Cl=0 at alpha= | -3.9432 | deg
|  |  |  | @ Cl=0.1, Cd= | 0.042956
|  |  |  | @ Cl=0.4, Cd= | 0.023326
|  |  |  | @ Cl=0.6, Cd= | 0.018896
alpha (deg) | Cl | Cd | Cm | Cl/Cd
-18.5 | -0.439 | 0.36012 | -0.013 | -1.219
-18 | -0.453 | 0.34518 | -0.014 | -1.312
-17.5 | -0.466 | 0.31201 | -0.014 | -1.495
-17 | -0.479 | 0.3052 | -0.014 | -1.57
-16.5 | -0.491 | 0.27933 | -0.015 | -1.758
-16 | -0.502 | 0.27185 | -0.015 | -1.847
-15.5 | -0.512 | 0.24584 | -0.015 | -2.081
-15 | -0.52 | 0.22397 | -0.016 | -2.321
-14.5 | -0.526 | 0.21972 | -0.016 | -2.393
-14 | -0.53 | 0.19745 | -0.016 | -2.684
-13.5 | -0.531 | 0.18363 | -0.017 | -2.894
-13 | -0.53 | 0.16704 | -0.017 | -3.174
-12.5 | -0.526 | 0.15627 | -0.018 | -3.366
-12 | -0.519 | 0.14825 | -0.018 | -3.498
-11.5 | -0.508 | 0.13389 | -0.018 | -3.792
-11 | -0.49 | 0.13003 | -0.019 | -3.767
-10.5 | -0.467 | 0.11744 | -0.019 | -3.976
-10 | -0.442 | 0.10836 | -0.02 | -4.079
-9.5 | -0.415 | 0.10014 | -0.02 | -4.143
-9 | -0.386 | 0.09081 | -0.021 | -4.249
-8.5 | -0.355 | 0.08484 | -0.021 | -4.182
-8 | -0.322 | 0.07858 | -0.021 | -4.096
-7.5 | -0.287 | 0.07334 | -0.022 | -3.916
-7 | -0.251 | 0.06826 | -0.022 | -3.676
-6.5 | -0.213 | 0.06548 | -0.023 | -3.253
-6 | -0.174 | 0.06094 | -0.023 | -2.851
-5.5 | -0.133 | 0.05708 | -0.023 | -2.333
-5 | -0.092 | 0.05349 | -0.024 | -1.711
-4.5 | -0.049 | 0.0504 | -0.024 | -0.969
-4 | -0.005 | 0.04769 | -0.025 | -0.11
-3.5 | 0.039 | 0.04556 | -0.025 | 0.858
-3 | 0.084 | 0.04345 | -0.026 | 1.936
-2.5 | 0.13 | 0.04203 | -0.026 | 3.084
-2 | 0.176 | 0.04062 | -0.027 | 4.323
-1.5 | 0.222 | 0.03967 | -0.027 | 5.594
-1 | 0.269 | 0.0389 | -0.028 | 6.903
-0.5 | 0.315 | 0.03842 | -0.028 | 8.209
0 | 0.451 | 0.01427 | -0.029 | 31.585
0.5 | 0.509 | 0.01433 | -0.03 | 35.53
1 | 0.567 | 0.01452 | -0.031 | 39.056
1.5 | 0.613 | 0.02062 | -0.064 | 29.71
2 | 0.667 | 0.02112 | -0.065 | 31.562
2.5 | 0.72 | 0.02184 | -0.066 | 32.966
3 | 0.77 | 0.02266 | -0.066 | 34.007
3.5 | 0.821 | 0.02413 | -0.066 | 34.034
4 | 0.859 | 0.02585 | -0.065 | 33.238
4.5 | 0.907 | 0.02667 | -0.066 | 34.003
5 | 0.957 | 0.02793 | -0.066 | 34.259
5.5 | 1.003 | 0.02943 | -0.066 | 34.081
6 | 1.046 | 0.03206 | -0.066 | 32.642
6.5 | 1.161 | 0.02999 | -0.072 | 38.73
7 | 1.21 | 0.03145 | -0.073 | 38.475
7.5 | 1.257 | 0.03259 | -0.073 | 38.571
8 | 1.298 | 0.03463 | -0.073 | 37.479
8.5 | 1.336 | 0.03761 | -0.073 | 35.519
9 | 1.375 | 0.04013 | -0.074 | 34.273
9.5 | 1.416 | 0.04311 | -0.074 | 32.85
10 | 1.457 | 0.04519 | -0.074 | 32.248
10.5 | 1.484 | 0.04889 | -0.075 | 30.353
11 | 1.504 | 0.05267 | -0.075 | 28.552
11.5 | 1.329 | 0.08857 | -0.034 | 15
12 | 1.343 | 0.09498 | -0.033 | 14.145
12.5 | 1.353 | 0.10178 | -0.033 | 13.295
13 | 1.357 | 0.10867 | -0.032 | 12.491
13.5 | 1.356 | 0.11674 | -0.032 | 11.619
14 | 1.35 | 0.1254 | -0.032 | 10.764
14.5 | 1.338 | 0.13488 | -0.032 | 9.921
15 | 1.321 | 0.1456 | -0.032 | 9.076
15.5 | 1.3 | 0.15782 | -0.032 | 8.238
16 | 1.275 | 0.1691 | -0.031 | 7.537

## 2. Re 50k Mach 0.00 (2)
BIGFOIL.COM POLAR EXPORT
goe336
GOE 336 (MVA H.44) |  |  |  | Cl Max: | 1.3905 | at alpha= | 12.5 | deg
XFOIL ncrit=9 |  |  |  | L/D Max: | 30.0022 | at alpha= | 11 | deg
Re: | 50000 |  |  | Cd Min: | 0.24687 | at alpha= | -20 | deg
Mach: | 0 |  |  | Cl=0 at alpha= | -1.421 | deg
|  |  |  | @ Cl=0.1, Cd= | 0.041038
|  |  |  | @ Cl=0.4, Cd= | 0.038586
|  |  |  | @ Cl=0.6, Cd= | 0.048899
alpha (deg) | Cl | Cd | Cm | Cl/Cd
-20 | -0.6218 | 0.24687 | 0.0373 | -2.5187
-19.5 | -0.6035 | 0.24017 | 0.034 | -2.5128
-19 | -0.5857 | 0.2344 | 0.0303 | -2.4987
-18.5 | -0.5688 | 0.22955 | 0.0263 | -2.4779
-18 | -0.5562 | 0.22851 | 0.0212 | -2.434
-17.5 | -0.5442 | 0.22536 | 0.0169 | -2.4148
-17 | -0.5175 | 0.211 | 0.016 | -2.4526
-16.5 | -0.5002 | 0.20493 | 0.013 | -2.4408
-16 | -0.4861 | 0.20089 | 0.0091 | -2.4197
-15.5 | -0.4821 | 0.20192 | 0.0041 | -2.3876
-15 | -0.4566 | 0.18869 | 0.0028 | -2.4198
-14.5 | -0.4375 | 0.18077 | 0.0009 | -2.4202
-14 | -0.4233 | 0.17517 | -0.0019 | -2.4165
-13.5 | -0.4209 | 0.1745 | -0.0064 | -2.412
-13 | -0.4003 | 0.16411 | -0.0079 | -2.4392
-12.5 | -0.3821 | 0.15638 | -0.0092 | -2.4434
-12 | -0.3719 | 0.15134 | -0.012 | -2.4574
-11.5 | -0.3777 | 0.15115 | -0.0168 | -2.4988
-11 | -0.3475 | 0.13829 | -0.0162 | -2.5128
-10.5 | -0.3379 | 0.13301 | -0.0184 | -2.5404
-10 | -0.3509 | 0.13332 | -0.0237 | -2.632
-9.5 | -0.3157 | 0.12029 | -0.0218 | -2.6245
-9 | -0.3148 | 0.11652 | -0.0246 | -2.7017
-8.5 | -0.3062 | 0.10986 | -0.0256 | -2.7872
-7.5 | -0.3144 | 0.10122 | -0.0269 | -3.1061
-6.5 | -0.3345 | 0.09511 | -0.026 | -3.517
-6 | -0.3368 | 0.08827 | -0.0179 | -3.8156
-5.5 | -0.3625 | 0.08801 | -0.0171 | -4.1189
-5 | -0.3701 | 0.08279 | -0.0122 | -4.4703
-4.5 | -0.3709 | 0.07938 | -0.0126 | -4.6725
-4 | -0.2989 | 0.07132 | -0.0246 | -4.191
-3.5 | -0.2225 | 0.06454 | -0.0373 | -3.4475
-2.5 | -0.1403 | 0.05069 | -0.0352 | -2.7678
-2 | -0.1034 | 0.04567 | -0.0334 | -2.2641
-1.5 | -0.0219 | 0.04146 | -0.0432 | -0.52822
-0.5 | 0.2554 | 0.0405 | -0.0815 | 6.3062
0 | 0.318 | 0.03946 | -0.0832 | 8.0588
0.5 | 0.3854 | 0.03869 | -0.0853 | 9.9612
1 | 0.4556 | 0.03819 | -0.0881 | 11.9298
1.5 | 0.4854 | 0.03858 | -0.086 | 12.5816
2 | 0.539 | 0.04 | -0.0879 | 13.475
2.5 | 0.5776 | 0.04261 | -0.087 | 13.5555
3 | 0.5786 | 0.04651 | -0.0824 | 12.4403
3.5 | 0.6078 | 0.04977 | -0.0812 | 12.2122
4 | 0.6435 | 0.0527 | -0.0802 | 12.2106
4.5 | 0.6638 | 0.05574 | -0.0772 | 11.9089
5 | 0.7086 | 0.05818 | -0.0764 | 12.1794
5.5 | 0.7381 | 0.06139 | -0.0745 | 12.0231
6 | 0.7722 | 0.06434 | -0.0728 | 12.0019
6.5 | 0.7983 | 0.06768 | -0.0704 | 11.7952
7 | 0.8383 | 0.07019 | -0.0683 | 11.9433
7.5 | 0.9046 | 0.07015 | -0.0659 | 12.8952
8 | 0.9129 | 0.07404 | -0.062 | 12.3298
8.5 | 0.9444 | 0.07642 | -0.0588 | 12.358
9 | 0.9617 | 0.08054 | -0.0562 | 11.9407
9.5 | 0.9876 | 0.08316 | -0.053 | 11.8759
10 | 1.1441 | 0.06496 | -0.042 | 17.6124
10.5 | 1.3263 | 0.0459 | -0.0376 | 28.8954
11 | 1.3579 | 0.04526 | -0.0324 | 30.0022
11.5 | 1.3643 | 0.04759 | -0.0269 | 28.6678
12 | 1.3782 | 0.0507 | -0.0228 | 27.1834
12.5 | 1.3905 | 0.05416 | -0.0192 | 25.6739
13 | 1.3677 | 0.06034 | -0.0158 | 22.6666
13.5 | 1.3489 | 0.0672 | -0.0139 | 20.0729
14 | 1.3316 | 0.07337 | -0.0127 | 18.1491
14.5 | 1.2992 | 0.08306 | -0.0134 | 15.6417
15 | 1.1651 | 0.11787 | -0.0286 | 9.8846
15.5 | 1.1707 | 0.12072 | -0.0279 | 9.6976
17 | 1.0171 | 0.1944 | -0.0671 | 5.232
17.5 | 0.9985 | 0.21352 | -0.0787 | 4.6764

## 3. Re 50k Mach 0.10 (1)
BIGFOIL.COM POLAR EXPORT
goe336
GOE 336 (MVA H.44) |  |  |  | Cl Max: | 1.486 | at alpha= | 10.5 | deg
JavaFoil+Calcfoil stall+Eppler ext transition |  |  |  | L/D Max: | 39.445 | at alpha= | 6 | deg
Re: | 50000 |  |  | Cd Min: | 0.01431 | at alpha= | 0 | deg
Mach: | 0.1 |  |  | Cl=0 at alpha= | -3.9432 | deg
|  |  |  | @ Cl=0.1, Cd= | 0.043063
|  |  |  | @ Cl=0.4, Cd= | 0.02371
|  |  |  | @ Cl=0.6, Cd= | 0.020059
alpha (deg) | Cl | Cd | Cm | Cl/Cd
-18 | -0.413 | 0.3726 | -0.014 | -1.11
-17.5 | -0.429 | 0.35629 | -0.014 | -1.205
-17 | -0.445 | 0.30763 | -0.014 | -1.445
-16.5 | -0.459 | 0.30396 | -0.015 | -1.511
-16 | -0.473 | 0.28245 | -0.015 | -1.675
-15.5 | -0.485 | 0.25811 | -0.015 | -1.881
-15 | -0.496 | 0.24164 | -0.016 | -2.054
-14.5 | -0.505 | 0.22951 | -0.016 | -2.202
-14 | -0.512 | 0.20235 | -0.016 | -2.53
-13.5 | -0.516 | 0.18696 | -0.017 | -2.761
-13 | -0.518 | 0.1772 | -0.017 | -2.921
-12.5 | -0.516 | 0.16426 | -0.018 | -3.14
-12 | -0.511 | 0.14924 | -0.018 | -3.421
-11.5 | -0.502 | 0.13922 | -0.018 | -3.604
-11 | -0.485 | 0.13015 | -0.019 | -3.728
-10.5 | -0.463 | 0.12127 | -0.019 | -3.821
-10 | -0.439 | 0.1116 | -0.02 | -3.937
-9.5 | -0.413 | 0.10279 | -0.02 | -4.018
-9 | -0.385 | 0.09291 | -0.021 | -4.14
-8.5 | -0.354 | 0.08661 | -0.021 | -4.089
-8 | -0.322 | 0.08005 | -0.022 | -4.018
-7.5 | -0.287 | 0.07416 | -0.022 | -3.874
-7 | -0.251 | 0.06807 | -0.022 | -3.69
-6.5 | -0.213 | 0.0652 | -0.023 | -3.273
-6 | -0.174 | 0.06072 | -0.023 | -2.868
-5.5 | -0.134 | 0.05694 | -0.023 | -2.346
-5 | -0.092 | 0.05342 | -0.024 | -1.719
-4.5 | -0.049 | 0.05071 | -0.024 | -0.966
-4 | -0.005 | 0.04795 | -0.025 | -0.11
-3.5 | 0.039 | 0.04549 | -0.025 | 0.863
-3 | 0.084 | 0.04364 | -0.026 | 1.935
-2.5 | 0.13 | 0.04198 | -0.026 | 3.102
-2 | 0.176 | 0.04069 | -0.027 | 4.336
-1.5 | 0.223 | 0.03968 | -0.027 | 5.621
-1 | 0.27 | 0.03897 | -0.028 | 6.926
-0.5 | 0.317 | 0.03843 | -0.029 | 8.247
0 | 0.453 | 0.01431 | -0.029 | 31.661
0.5 | 0.512 | 0.01437 | -0.03 | 35.614
1 | 0.564 | 0.01701 | -0.031 | 33.158
1.5 | 0.615 | 0.02133 | -0.065 | 28.818
2 | 0.669 | 0.02126 | -0.065 | 31.46
2.5 | 0.723 | 0.02191 | -0.066 | 32.969
3 | 0.773 | 0.02277 | -0.066 | 33.957
3.5 | 0.821 | 0.02442 | -0.066 | 33.626
4 | 0.862 | 0.02603 | -0.066 | 33.12
4.5 | 0.913 | 0.02661 | -0.066 | 34.322
5 | 0.96 | 0.02817 | -0.066 | 34.082
5.5 | 1.006 | 0.02973 | -0.066 | 33.85
6 | 1.113 | 0.02821 | -0.072 | 39.445
6.5 | 1.166 | 0.03023 | -0.073 | 38.577
7 | 1.215 | 0.03173 | -0.073 | 38.283
7.5 | 1.261 | 0.03286 | -0.074 | 38.386
8 | 1.301 | 0.03504 | -0.074 | 37.128
8.5 | 1.339 | 0.03812 | -0.074 | 35.132
9 | 1.38 | 0.04061 | -0.074 | 33.989
9.5 | 1.234 | 0.07214 | -0.044 | 17.107
10 | 1.461 | 0.04574 | -0.075 | 31.949
10.5 | 1.486 | 0.04968 | -0.075 | 29.921
11 | 1.312 | 0.08311 | -0.035 | 15.789
11.5 | 1.331 | 0.08913 | -0.034 | 14.93
12 | 1.344 | 0.09568 | -0.033 | 14.046
12.5 | 1.352 | 0.1026 | -0.033 | 13.174
13 | 1.354 | 0.1098 | -0.032 | 12.328
13.5 | 1.35 | 0.11817 | -0.032 | 11.42
14 | 1.34 | 0.12777 | -0.032 | 10.486
14.5 | 1.324 | 0.13785 | -0.032 | 9.606
15 | 1.303 | 0.14819 | -0.032 | 8.795
15.5 | 1.277 | 0.16122 | -0.031 | 7.924

## 4. Re 50k Mach 0.10 (2)
BIGFOIL.COM POLAR EXPORT
goe336
GOE 336 (MVA H.44) |  |  |  | Cl Max: | 1.3831 | at alpha= | 12.5 | deg
XFOIL ncrit=9 |  |  |  | L/D Max: | 28.7298 | at alpha= | 11 | deg
Re: | 50000 |  |  | Cd Min: | 0.24728 | at alpha= | -20 | deg
Mach: | 0.1 |  |  | Cl=0 at alpha= | -1.6342 | deg
|  |  |  | @ Cl=0.1, Cd= | 0.043845
|  |  |  | @ Cl=0.4, Cd= | 0.039148
|  |  |  | @ Cl=0.6, Cd= | 0.049873
alpha (deg) | Cl | Cd | Cm | Cl/Cd
-20 | -0.6232 | 0.24728 | 0.0376 | -2.5202
-19.5 | -0.6048 | 0.24074 | 0.0342 | -2.5123
-19 | -0.587 | 0.235 | 0.0305 | -2.4979
-18.5 | -0.5701 | 0.23037 | 0.0263 | -2.4747
-18 | -0.5581 | 0.22987 | 0.0211 | -2.4279
-17.5 | -0.5406 | 0.22224 | 0.0177 | -2.4325
-17 | -0.5179 | 0.21135 | 0.0161 | -2.4504
-16.5 | -0.5006 | 0.20538 | 0.013 | -2.4374
-16 | -0.4869 | 0.20178 | 0.0089 | -2.413
-15.5 | -0.4838 | 0.20325 | 0.0039 | -2.3803
-15 | -0.4554 | 0.1885 | 0.0029 | -2.4159
-14.5 | -0.437 | 0.18106 | 0.0009 | -2.4136
-14 | -0.423 | 0.17565 | -0.0021 | -2.4082
-13.5 | -0.422 | 0.17561 | -0.0068 | -2.4031
-13 | -0.398 | 0.16387 | -0.0078 | -2.4288
-12.5 | -0.381 | 0.15664 | -0.0094 | -2.4323
-12 | -0.3717 | 0.15195 | -0.0124 | -2.4462
-11.5 | -0.3788 | 0.15218 | -0.0173 | -2.4892
-11 | -0.3455 | 0.13842 | -0.0163 | -2.496
-10.5 | -0.3374 | 0.1336 | -0.0188 | -2.5254
-9.5 | -0.3137 | 0.1205 | -0.0219 | -2.6033
-9 | -0.3153 | 0.11733 | -0.0251 | -2.6873
-8.5 | -0.3012 | 0.10959 | -0.0254 | -2.7484
-8 | -0.3019 | 0.1055 | -0.0264 | -2.8616
-7.5 | -0.3044 | 0.10015 | -0.0258 | -3.0394
-7 | -0.3071 | 0.09575 | -0.0246 | -3.2073
-6.5 | -0.3288 | 0.09385 | -0.0245 | -3.5035
-6 | -0.3367 | 0.08873 | -0.0176 | -3.7947
-5.5 | -0.3646 | 0.08907 | -0.0174 | -4.0934
-5 | -0.3715 | 0.08332 | -0.0117 | -4.4587
-4.5 | -0.3725 | 0.07983 | -0.0121 | -4.6662
-4 | -0.2956 | 0.07161 | -0.0254 | -4.1279
-3.5 | -0.223 | 0.06475 | -0.0372 | -3.444
-2.5 | -0.1446 | 0.05126 | -0.0348 | -2.8209
-2 | -0.1041 | 0.04586 | -0.033 | -2.27
-1 | 0.1805 | 0.04305 | -0.0786 | 4.1928
-0.5 | 0.2504 | 0.04098 | -0.0811 | 6.1103
0 | 0.312 | 0.03998 | -0.0827 | 7.8039
0.5 | 0.3739 | 0.03943 | -0.084 | 9.4826
1 | 0.4571 | 0.03853 | -0.0884 | 11.8635
1.5 | 0.4882 | 0.03893 | -0.0865 | 12.5405
2 | 0.536 | 0.04038 | -0.0877 | 13.2739
2.5 | 0.5688 | 0.0432 | -0.0861 | 13.1667
3 | 0.5782 | 0.04686 | -0.0825 | 12.3389
3.5 | 0.6028 | 0.05026 | -0.0808 | 11.9936
4 | 0.636 | 0.05325 | -0.0795 | 11.9437
4.5 | 0.6624 | 0.05613 | -0.0771 | 11.8012
5 | 0.7256 | 0.058 | -0.0776 | 12.5103
5.5 | 0.7314 | 0.06206 | -0.074 | 11.7854
6 | 0.7916 | 0.06395 | -0.0737 | 12.3784
6.5 | 0.8094 | 0.06758 | -0.0707 | 11.9769
7 | 0.8558 | 0.06963 | -0.0687 | 12.2907
7.5 | 0.8735 | 0.07303 | -0.0651 | 11.9608
8 | 0.9143 | 0.07448 | -0.0617 | 12.2758
8.5 | 0.9508 | 0.07643 | -0.0585 | 12.4401
9 | 0.9638 | 0.08101 | -0.0559 | 11.8973
9.5 | 1.2011 | 0.05582 | -0.0466 | 21.5174
10 | 1.306 | 0.04741 | -0.043 | 27.5469
10.5 | 1.3124 | 0.04805 | -0.0358 | 27.3132
11 | 1.348 | 0.04692 | -0.0307 | 28.7298
11.5 | 1.3567 | 0.04915 | -0.0255 | 27.6033
12 | 1.3704 | 0.05238 | -0.0216 | 26.1627
12.5 | 1.3831 | 0.05592 | -0.0181 | 24.7335
13 | 1.3595 | 0.06249 | -0.0151 | 21.7555
14 | 1.3233 | 0.07589 | -0.0125 | 17.4371
14.5 | 1.2896 | 0.08598 | -0.0137 | 14.9988
15 | 1.2396 | 0.10052 | -0.0181 | 12.3319
15.5 | 1.1875 | 0.11755 | -0.0249 | 10.1021
17 | 1.0183 | 0.19571 | -0.0677 | 5.2031
17.5 | 1.0011 | 0.21452 | -0.0791 | 4.6667

## 5. Re 50k Mach 0.25 (1)
BIGFOIL.COM POLAR EXPORT
goe336
GOE 336 (MVA H.44) |  |  |  | Cl Max: | 1.5 | at alpha= | 10.5 | deg
JavaFoil+Calcfoil stall+Eppler ext transition |  |  |  | L/D Max: | 38.703 | at alpha= | 6 | deg
Re: | 50000 |  |  | Cd Min: | 0.01452 | at alpha= | 0 | deg
Mach: | 0.25 |  |  | Cl=0 at alpha= | -3.9444 | deg
|  |  |  | @ Cl=0.1, Cd= | 0.043734
|  |  |  | @ Cl=0.4, Cd= | 0.025818
|  |  |  | @ Cl=0.6, Cd= | 0.017615
alpha (deg) | Cl | Cd | Cm | Cl/Cd
-16.5 | -0.105 | 1.0974 | -0.013 | -0.096
-16 | -0.184 | 0.64238 | -0.013 | -0.286
-15.5 | -0.234 | 0.51176 | -0.014 | -0.458
-15 | -0.278 | 0.41878 | -0.016 | -0.663
-14.5 | -0.316 | 0.33304 | -0.017 | -0.95
-14 | -0.351 | 0.32298 | -0.017 | -1.086
-13.5 | -0.381 | 0.26894 | -0.017 | -1.415
-13 | -0.406 | 0.2401 | -0.018 | -1.69
-12.5 | -0.426 | 0.2169 | -0.018 | -1.962
-12 | -0.44 | 0.19346 | -0.018 | -2.273
-11.5 | -0.448 | 0.16792 | -0.019 | -2.667
-11 | -0.444 | 0.15975 | -0.019 | -2.777
-10.5 | -0.431 | 0.14227 | -0.02 | -3.031
-10 | -0.415 | 0.128 | -0.02 | -3.242
-9.5 | -0.395 | 0.11185 | -0.021 | -3.536
-9 | -0.372 | 0.10291 | -0.021 | -3.62
-8.5 | -0.346 | 0.0933 | -0.022 | -3.713
-8 | -0.317 | 0.08597 | -0.022 | -3.691
-7.5 | -0.286 | 0.07899 | -0.023 | -3.615
-7 | -0.251 | 0.07238 | -0.023 | -3.47
-6.5 | -0.215 | 0.0689 | -0.023 | -3.114
-6 | -0.176 | 0.06394 | -0.024 | -2.751
-5.5 | -0.135 | 0.05931 | -0.024 | -2.283
-5 | -0.093 | 0.05528 | -0.024 | -1.689
-4.5 | -0.05 | 0.05179 | -0.025 | -0.964
-4 | -0.005 | 0.04863 | -0.025 | -0.11
-3.5 | 0.04 | 0.04636 | -0.026 | 0.866
-3 | 0.087 | 0.04422 | -0.026 | 1.956
-2.5 | 0.133 | 0.0425 | -0.027 | 3.141
-2 | 0.181 | 0.04096 | -0.027 | 4.419
-1.5 | 0.229 | 0.03995 | -0.028 | 5.73
-1 | 0.277 | 0.03919 | -0.029 | 7.071
-0.5 | 0.326 | 0.03868 | -0.029 | 8.415
0 | 0.465 | 0.01452 | -0.03 | 32.049
0.5 | 0.518 | 0.01706 | -0.03 | 30.387
1 | 0.573 | 0.01735 | -0.031 | 33.044
1.5 | 0.629 | 0.0179 | -0.032 | 35.148
2 | 0.684 | 0.02166 | -0.067 | 31.587
2.5 | 0.739 | 0.02247 | -0.067 | 32.881
3 | 0.786 | 0.02355 | -0.067 | 33.375
3.5 | 0.831 | 0.0257 | -0.067 | 32.347
4 | 0.882 | 0.02682 | -0.067 | 32.89
4.5 | 0.931 | 0.02781 | -0.067 | 33.458
5 | 0.978 | 0.0296 | -0.067 | 33.05
5.5 | 1.029 | 0.03094 | -0.068 | 33.248
6 | 1.137 | 0.02937 | -0.073 | 38.703
6.5 | 1.191 | 0.03152 | -0.074 | 37.778
7 | 1.238 | 0.03269 | -0.075 | 37.868
7.5 | 1.28 | 0.03494 | -0.075 | 36.637
8 | 1.318 | 0.0375 | -0.075 | 35.156
8.5 | 1.363 | 0.04007 | -0.075 | 34.007
9 | 1.404 | 0.04319 | -0.075 | 32.511
9.5 | 1.26 | 0.07406 | -0.045 | 17.007
10 | 1.482 | 0.04926 | -0.076 | 30.086
10.5 | 1.5 | 0.05377 | -0.076 | 27.897
11 | 1.326 | 0.08563 | -0.035 | 15.482
11.5 | 1.335 | 0.09255 | -0.034 | 14.427
12 | 1.337 | 0.10047 | -0.033 | 13.305
12.5 | 1.329 | 0.14498 | -0.033 | 9.17
13 | 1.312 | 0.11827 | -0.032 | 11.094
13.5 | 1.285 | 0.12963 | -0.032 | 9.912
14 | 1.248 | 0.14197 | -0.031 | 8.787
14.5 | 1.2 | 0.15703 | -0.031 | 7.643
15 | 1.143 | 0.17457 | -0.031 | 6.547
15.5 | 1.077 | 0.1942 | -0.031 | 5.545

## 6. Re 50k Mach 0.25 (2)
BIGFOIL.COM POLAR EXPORT
goe336
GOE 336 (MVA H.44) |  |  |  | Cl Max: | 1.0169 | at alpha= | 11.5 | deg
XFOIL ncrit=9 |  |  |  | L/D Max: | 12.8357 | at alpha= | 2 | deg
Re: | 50000 |  |  | Cd Min: | 0.25037 | at alpha= | -20 | deg
Mach: | 0.25 |  |  | Cl=0 at alpha= | -1.4159 | deg
|  |  |  | @ Cl=0.1, Cd= | 0.043806
|  |  |  | @ Cl=0.4, Cd= | 0.042038
|  |  |  | @ Cl=0.6, Cd= | 0.05347
alpha (deg) | Cl | Cd | Cm | Cl/Cd
-20 | -0.6318 | 0.25037 | 0.0391 | -2.5235
-19.5 | -0.6129 | 0.24421 | 0.0352 | -2.5097
-19 | -0.5944 | 0.23876 | 0.031 | -2.4895
-18.5 | -0.5785 | 0.23619 | 0.026 | -2.4493
-17.5 | -0.5402 | 0.22068 | 0.0194 | -2.4479
-17 | -0.5209 | 0.21367 | 0.0165 | -2.4379
-16.5 | -0.5037 | 0.20842 | 0.0127 | -2.4168
-16 | -0.4939 | 0.20793 | 0.0077 | -2.3753
-15.5 | -0.4785 | 0.2013 | 0.0043 | -2.377
-15 | -0.4523 | 0.18921 | 0.0031 | -2.3905
-14.5 | -0.4353 | 0.18289 | 0.0004 | -2.3801
-14 | -0.4244 | 0.17947 | -0.0035 | -2.3647
-13.5 | -0.4297 | 0.182 | -0.0087 | -2.361
-13 | -0.3904 | 0.16434 | -0.008 | -2.3756
-12.5 | -0.3762 | 0.15841 | -0.0104 | -2.3749
-12 | -0.3739 | 0.15651 | -0.0146 | -2.389
-11.5 | -0.3556 | 0.1474 | -0.0161 | -2.4125
-11 | -0.337 | 0.13971 | -0.0172 | -2.4121
-10.5 | -0.3395 | 0.13803 | -0.0213 | -2.4596
-10 | -0.3164 | 0.12792 | -0.0216 | -2.4734
-9.5 | -0.3057 | 0.12227 | -0.0233 | -2.5002
-9 | -0.3209 | 0.12224 | -0.0279 | -2.6252
-8.5 | -0.2871 | 0.11044 | -0.026 | -2.5996
-8 | -0.3081 | 0.10997 | -0.0286 | -2.8017
-7.5 | -0.2835 | 0.10047 | -0.0264 | -2.8217
-7 | -0.3138 | 0.10027 | -0.0267 | -3.1296
-6.5 | -0.3092 | 0.0931 | -0.0214 | -3.3212
-6 | -0.3405 | 0.09194 | -0.0165 | -3.7035
-5 | -0.3784 | 0.08635 | -0.0094 | -4.3822
-4.5 | -0.3456 | 0.08151 | -0.0195 | -4.24
-4 | -0.2785 | 0.07263 | -0.0294 | -3.8345
-3.5 | -0.208 | 0.06581 | -0.0407 | -3.1606
-2.5 | -0.1427 | 0.05228 | -0.0344 | -2.7295
-2 | -0.1066 | 0.04724 | -0.0323 | -2.2566
-1.5 | -0.0384 | 0.04309 | -0.04 | -0.89116
-1 | 0.1898 | 0.04427 | -0.0814 | 4.2873
-0.5 | 0.2591 | 0.04219 | -0.0838 | 6.1413
0 | 0.3175 | 0.04133 | -0.0848 | 7.6821
0.5 | 0.3631 | 0.04147 | -0.0839 | 8.7557
1 | 0.4112 | 0.04221 | -0.0841 | 9.7418
1.5 | 0.4642 | 0.04272 | -0.0848 | 10.8661
2 | 0.5382 | 0.04193 | -0.0889 | 12.8357
2.5 | 0.5433 | 0.04563 | -0.0841 | 11.9066
3 | 0.5876 | 0.04849 | -0.084 | 12.118
3.5 | 0.5875 | 0.05246 | -0.0797 | 11.199
4 | 0.6234 | 0.05536 | -0.0783 | 11.2608
4.5 | 0.6683 | 0.05792 | -0.0773 | 11.5383
5 | 0.693 | 0.06123 | -0.0749 | 11.318
5.5 | 0.7379 | 0.06405 | -0.0739 | 11.5207
6 | 0.7774 | 0.06695 | -0.0722 | 11.6117
6.5 | 0.8079 | 0.07022 | -0.0698 | 11.5053
7 | 0.8474 | 0.07292 | -0.0673 | 11.621
7.5 | 0.8606 | 0.07682 | -0.0639 | 11.2028
8 | 0.9014 | 0.07876 | -0.0607 | 11.4449
8.5 | 0.9256 | 0.08235 | -0.0578 | 11.2398
9 | 0.9286 | 0.08842 | -0.056 | 10.5021
9.5 | 0.9403 | 0.0936 | -0.0541 | 10.0459
10 | 0.9597 | 0.09811 | -0.052 | 9.7819
10.5 | 0.9749 | 0.10154 | -0.0493 | 9.6011
11 | 1.0016 | 0.10334 | -0.0459 | 9.6923
11.5 | 1.0169 | 0.10845 | -0.0443 | 9.3767
12 | 0.9886 | 0.12129 | -0.0476 | 8.1507
12.5 | 0.9838 | 0.13138 | -0.0495 | 7.4882
13 | 0.9515 | 0.14633 | -0.0557 | 6.5024
13.5 | 0.9434 | 0.15781 | -0.0601 | 5.9781

## 7. Re 50k Mach 0.50 (1)
BIGFOIL.COM POLAR EXPORT
goe336
GOE 336 (MVA H.44) |  |  |  | Cl Max: | 1.478 | at alpha= | 9.5 | deg
JavaFoil+Calcfoil stall+Eppler ext transition |  |  |  | L/D Max: | 33.792 | at alpha= | 5.5 | deg
Re: | 50000 |  |  | Cd Min: | 0.01853 | at alpha= | 0 | deg
Mach: | 0.5 |  |  | Cl=0 at alpha= | -3.9388 | deg
|  |  |  | @ Cl=0.1, Cd= | 0.047332
|  |  |  | @ Cl=0.4, Cd= | 0.036062
|  |  |  | @ Cl=0.6, Cd= | 0.019115
alpha (deg) | Cl | Cd | Cm | Cl/Cd
-20 | -0.796 | 0.36335 | -0.019 | -2.191
-19.5 | -0.773 | 0.35605 | -0.02 | -2.171
-19 | -0.75 | 0.36227 | -0.02 | -2.07
-18.5 | -0.727 | 0.34928 | -0.02 | -2.08
-18 | -0.703 | 0.35293 | -0.021 | -1.991
-17.5 | -0.676 | 0.34336 | -0.019 | -1.969
-17 | -0.653 | 0.31906 | -0.02 | -2.046
-16.5 | -0.629 | 0.30926 | -0.02 | -2.034
-16 | -0.605 | 0.29989 | -0.021 | -2.018
-15.5 | -0.581 | 0.32169 | -0.021 | -1.806
-15 | -0.557 | 0.30831 | -0.021 | -1.807
-14.5 | -0.533 | 0.27758 | -0.022 | -1.922
-14 | -0.509 | 0.27014 | -0.022 | -1.885
-13.5 | -0.485 | 0.2705 | -0.023 | -1.793
-13 | -0.46 | 0.2575 | -0.023 | -1.788
-12.5 | -0.436 | 0.25479 | -0.023 | -1.711
-12 | -0.411 | 0.29537 | -0.024 | -1.392
-11.5 | -0.385 | 0.25935 | -0.022 | -1.486
-11 | -0.36 | 0.24209 | -0.022 | -1.489
-10.5 | -0.336 | 0.41544 | -0.023 | -0.808
-10 | -0.311 | 0.23831 | -0.023 | -1.303
-9.5 | -0.286 | 0.23534 | -0.023 | -1.213
-9 | -0.26 | 0.24323 | -0.024 | -1.07
-8.5 | -0.235 | 0.23912 | -0.024 | -0.983
-8 | -0.21 | 0.23692 | -0.024 | -0.885
-7.5 | -0.184 | 0.23486 | -0.025 | -0.784
-7 | -0.159 | 0.14522 | -0.026 | -1.093
-6.5 | -0.133 | 0.16641 | -0.026 | -0.799
-6 | -0.107 | 0.1651 | -0.026 | -0.649
-5.5 | -0.097 | 0.12347 | -0.027 | -0.785
-5 | -0.089 | 0.07436 | -0.027 | -1.191
-4.5 | -0.051 | 0.0648 | -0.028 | -0.782
-4 | -0.006 | 0.05629 | -0.028 | -0.1
-3.5 | 0.043 | 0.05135 | -0.029 | 0.84
-3 | 0.094 | 0.04762 | -0.029 | 1.977
-2.5 | 0.147 | 0.04508 | -0.03 | 3.252
-2 | 0.2 | 0.0451 | -0.03 | 4.435
-1.5 | 0.254 | 0.0438 | -0.03 | 5.798
-1 | 0.308 | 0.04279 | -0.031 | 7.205
-0.5 | 0.363 | 0.04224 | -0.032 | 8.59
0 | 0.505 | 0.01853 | -0.032 | 27.246
0.5 | 0.569 | 0.01882 | -0.033 | 30.232
1 | 0.63 | 0.0194 | -0.034 | 32.487
1.5 | 0.687 | 0.02036 | -0.034 | 33.735
2 | 0.738 | 0.02558 | -0.071 | 28.83
2.5 | 0.798 | 0.02589 | -0.072 | 30.807
3 | 0.854 | 0.02728 | -0.072 | 31.286
3.5 | 0.909 | 0.02977 | -0.073 | 30.538
4 | 0.959 | 0.03197 | -0.072 | 29.999
4.5 | 1.008 | 0.03361 | -0.072 | 29.984
5 | 1.064 | 0.03532 | -0.072 | 30.138
5.5 | 1.176 | 0.03481 | -0.079 | 33.792
6 | 1.228 | 0.03699 | -0.079 | 33.2
6.5 | 1.278 | 0.0387 | -0.08 | 33.026
7 | 1.327 | 0.04175 | -0.08 | 31.773
7.5 | 1.369 | 0.0452 | -0.081 | 30.285
8 | 1.235 | 0.06729 | -0.048 | 18.353
8.5 | 1.27 | 0.07369 | -0.048 | 17.238
9 | 1.3 | 0.08133 | -0.048 | 15.987
9.5 | 1.478 | 0.06586 | -0.081 | 22.441
10 | 1.31 | 0.08788 | -0.037 | 14.908
10.5 | 1.185 | 0.10892 | -0.033 | 10.877
11 | 0.806 | 0.18068 | -0.029 | 4.463
11.5 | 0.834 | 0.18531 | -0.03 | 4.5
12 | 0.861 | 0.1907 | -0.031 | 4.517
12.5 | 0.889 | 0.19761 | -0.034 | 4.499
13 | 0.917 | 0.21127 | -0.038 | 4.341
13.5 | 0.949 | 0.32354 | -0.049 | 2.934
14 | 0.977 | 0.33079 | -0.05 | 2.953
14.5 | 1.005 | 0.32408 | -0.051 | 3.101

## 8. Re 50k Mach 0.50 (2)
BIGFOIL.COM POLAR EXPORT
goe336
GOE 336 (MVA H.44) |  |  |  | Cl Max: | 1.163 | at alpha= | 20 | deg
XFOIL ncrit=9 |  |  |  | L/D Max: | 10.0446 | at alpha= | 4 | deg
Re: | 50000 |  |  | Cd Min: | 0.29415 | at alpha= | 20 | deg
Mach: | 0.5 |  |  | Cl=0 at alpha= | -1.2667 | deg
|  |  |  | @ Cl=0.1, Cd= | 0.0505
|  |  |  | @ Cl=0.4, Cd= | 0.053019
|  |  |  | @ Cl=0.6, Cd= | 0.061205
alpha (deg) | Cl | Cd | Cm | Cl/Cd
-20 | -0.6803 | 0.27342 | 0.0442 | -2.4881
-19.5 | -0.6618 | 0.27272 | 0.0378 | -2.4267
-19 | -0.636 | 0.25938 | 0.0342 | -2.452
-18.5 | -0.6112 | 0.24883 | 0.0307 | -2.4563
-18 | -0.5881 | 0.24127 | 0.0264 | -2.4375
-17.5 | -0.5665 | 0.23542 | 0.0215 | -2.4063
-17 | -0.5519 | 0.23598 | 0.0154 | -2.3388
-16.5 | -0.524 | 0.22202 | 0.0126 | -2.3601
-16 | -0.4997 | 0.21273 | 0.0095 | -2.349
-15.5 | -0.4781 | 0.20586 | 0.0056 | -2.3225
-15 | -0.461 | 0.20202 | 0.0009 | -2.282
-14 | -0.4166 | 0.18502 | -0.0052 | -2.2516
-13.5 | -0.3974 | 0.17865 | -0.0085 | -2.2245
-13 | -0.3896 | 0.17725 | -0.013 | -2.198
-12.5 | -0.3638 | 0.16622 | -0.0151 | -2.1887
-12 | -0.3422 | 0.15817 | -0.0171 | -2.1635
-11.5 | -0.3355 | 0.15545 | -0.0209 | -2.1583
-11 | -0.312 | 0.14572 | -0.0224 | -2.1411
-10.5 | -0.2968 | 0.13959 | -0.0246 | -2.1262
-10 | -0.3052 | 0.13984 | -0.0288 | -2.1825
-9.5 | -0.2679 | 0.12663 | -0.0282 | -2.1156
-9 | -0.2744 | 0.12535 | -0.0314 | -2.1891
-8.5 | -0.2474 | 0.11531 | -0.0308 | -2.1455
-8 | -0.2587 | 0.1134 | -0.0324 | -2.2813
-7.5 | -0.2424 | 0.10572 | -0.0304 | -2.2928
-7 | -0.2902 | 0.10776 | -0.0262 | -2.693
-6.5 | -0.2881 | 0.10106 | -0.0197 | -2.8508
-6 | -0.3414 | 0.10228 | -0.0118 | -3.3379
-5.5 | -0.3723 | 0.10067 | -0.0085 | -3.6982
-5 | -0.3127 | 0.09293 | -0.0258 | -3.3649
-4.5 | -0.2601 | 0.08462 | -0.0355 | -3.0737
-4 | -0.2154 | 0.07692 | -0.0413 | -2.8003
-3.5 | -0.1712 | 0.06977 | -0.0448 | -2.4538
-2.5 | -0.1548 | 0.05871 | -0.0278 | -2.6367
-2 | -0.1289 | 0.0538 | -0.0243 | -2.3959
-1.5 | -0.0806 | 0.0499 | -0.0313 | -1.6152
-1 | 0.0921 | 0.05049 | -0.0713 | 1.8241
-0.5 | 0.2033 | 0.05063 | -0.0829 | 4.0154
0 | 0.2412 | 0.05079 | -0.0815 | 4.749
0.5 | 0.2884 | 0.05081 | -0.0812 | 5.676
1 | 0.3509 | 0.05107 | -0.0826 | 6.871
1.5 | 0.3863 | 0.05274 | -0.081 | 7.3246
2 | 0.4545 | 0.05413 | -0.0834 | 8.3965
2.5 | 0.4802 | 0.05628 | -0.081 | 8.5323
3 | 0.538 | 0.05643 | -0.0828 | 9.5339
3.5 | 0.5715 | 0.05976 | -0.0799 | 9.5633
4 | 0.6301 | 0.06273 | -0.0793 | 10.0446
4.5 | 0.6463 | 0.06636 | -0.0756 | 9.7393
5 | 0.6838 | 0.06999 | -0.0737 | 9.77
5.5 | 0.7189 | 0.0738 | -0.0717 | 9.7412
6 | 0.7484 | 0.07797 | -0.0695 | 9.5986
6.5 | 0.7735 | 0.08245 | -0.0672 | 9.3814
7 | 0.7963 | 0.08694 | -0.0647 | 9.1592
7.5 | 0.8202 | 0.09146 | -0.0624 | 8.9679
8 | 0.8396 | 0.09653 | -0.0604 | 8.6978
8.5 | 0.8663 | 0.1018 | -0.0589 | 8.5098
9 | 0.8624 | 0.10906 | -0.0586 | 7.9076
9.5 | 0.881 | 0.11548 | -0.0581 | 7.629
10 | 0.8899 | 0.12282 | -0.0583 | 7.2456
10.5 | 0.8997 | 0.12817 | -0.0573 | 7.0196
11 | 0.9246 | 0.13218 | -0.0552 | 6.995
11.5 | 0.9382 | 0.1395 | -0.0557 | 6.7254
12 | 0.9276 | 0.14986 | -0.0598 | 6.1898
12.5 | 0.9351 | 0.15945 | -0.0631 | 5.8645
13 | 0.9326 | 0.1703 | -0.0685 | 5.4762
13.5 | 0.9221 | 0.187 | -0.0797 | 4.931
14 | 0.9444 | 0.19635 | -0.0826 | 4.8098
14.5 | 0.9527 | 0.20273 | -0.0863 | 4.6994
15 | 0.9674 | 0.20926 | -0.0896 | 4.623
15.5 | 0.9951 | 0.21923 | -0.0921 | 4.5391
16 | 1.0072 | 0.2241 | -0.0953 | 4.4944
16.5 | 1.0328 | 0.23175 | -0.0965 | 4.4565
17 | 1.0515 | 0.23839 | -0.0986 | 4.4108
17.5 | 1.0705 | 0.24806 | -0.1024 | 4.3155
18 | 1.0873 | 0.25771 | -0.1073 | 4.2191
18.5 | 1.1119 | 0.26909 | -0.1105 | 4.1321
19 | 1.1241 | 0.27582 | -0.1169 | 4.0755
19.5 | 1.1521 | 0.28946 | -0.1197 | 3.9802
20 | 1.163 | 0.29415 | -0.1268 | 3.9538

## 9. Re 100k Mach 0.00 (1)
BIGFOIL.COM POLAR EXPORT
goe336
GOE 336 (MVA H.44) |  |  |  | Cl Max: | 1.534 | at alpha= | 11.5 | deg
JavaFoil+Calcfoil stall+Eppler ext transition |  |  |  | L/D Max: | 59.914 | at alpha= | 4.5 | deg
Re: | 100000 |  |  | Cd Min: | 0.01155 | at alpha= | 0 | deg
Mach: | 0 |  |  | Cl=0 at alpha= | -3.9432 | deg
|  |  |  | @ Cl=0.1, Cd= | 0.039487
|  |  |  | @ Cl=0.4, Cd= | 0.02058
|  |  |  | @ Cl=0.6, Cd= | 0.013548
alpha (deg) | Cl | Cd | Cm | Cl/Cd
-18.5 | -0.439 | 0.29787 | -0.014 | -1.475
-18 | -0.453 | 0.2704 | -0.014 | -1.676
-17.5 | -0.466 | 0.25979 | -0.014 | -1.796
-17 | -0.479 | 0.2467 | -0.015 | -1.943
-16.5 | -0.491 | 0.23328 | -0.015 | -2.106
-16 | -0.502 | 0.21222 | -0.015 | -2.366
-15.5 | -0.512 | 0.1977 | -0.015 | -2.588
-15 | -0.52 | 0.18943 | -0.016 | -2.744
-14.5 | -0.526 | 0.178 | -0.016 | -2.954
-14 | -0.53 | 0.16119 | -0.017 | -3.287
-13.5 | -0.531 | 0.15109 | -0.017 | -3.517
-13 | -0.53 | 0.14258 | -0.017 | -3.719
-12.5 | -0.526 | 0.13413 | -0.018 | -3.921
-12 | -0.519 | 0.12271 | -0.018 | -4.226
-11.5 | -0.508 | 0.11563 | -0.019 | -4.391
-11 | -0.49 | 0.10828 | -0.019 | -4.524
-10.5 | -0.467 | 0.10186 | -0.019 | -4.584
-10 | -0.442 | 0.0941 | -0.02 | -4.697
-9.5 | -0.415 | 0.0876 | -0.02 | -4.736
-9 | -0.386 | 0.07962 | -0.021 | -4.847
-8.5 | -0.355 | 0.07355 | -0.021 | -4.824
-8 | -0.322 | 0.06941 | -0.022 | -4.638
-7.5 | -0.287 | 0.06424 | -0.022 | -4.471
-7 | -0.251 | 0.06001 | -0.022 | -4.181
-6.5 | -0.213 | 0.05753 | -0.023 | -3.703
-6 | -0.174 | 0.05434 | -0.023 | -3.197
-5.5 | -0.133 | 0.05076 | -0.023 | -2.624
-5 | -0.092 | 0.04813 | -0.024 | -1.902
-4.5 | -0.049 | 0.04562 | -0.024 | -1.07
-4 | -0.005 | 0.04332 | -0.025 | -0.121
-3.5 | 0.039 | 0.04155 | -0.025 | 0.941
-3 | 0.084 | 0.03997 | -0.026 | 2.104
-2.5 | 0.13 | 0.03858 | -0.026 | 3.36
-2 | 0.176 | 0.03749 | -0.027 | 4.684
-1.5 | 0.222 | 0.03664 | -0.027 | 6.058
-1 | 0.269 | 0.03606 | -0.028 | 7.447
-0.5 | 0.315 | 0.03563 | -0.029 | 8.852
0 | 0.451 | 0.01155 | -0.029 | 39.04
0.5 | 0.509 | 0.01157 | -0.03 | 44.008
1 | 0.567 | 0.01175 | -0.031 | 48.278
1.5 | 0.625 | 0.01491 | -0.066 | 41.912
2 | 0.683 | 0.01509 | -0.067 | 45.276
2.5 | 0.741 | 0.01539 | -0.068 | 48.16
3 | 0.799 | 0.01564 | -0.069 | 51.097
3.5 | 0.857 | 0.01651 | -0.069 | 51.913
4 | 0.915 | 0.01607 | -0.07 | 56.936
4.5 | 0.972 | 0.01623 | -0.071 | 59.914
5 | 1.01 | 0.01939 | -0.071 | 52.087
5.5 | 1.059 | 0.02012 | -0.071 | 52.616
6 | 1.105 | 0.02145 | -0.071 | 51.527
6.5 | 1.173 | 0.02526 | -0.073 | 46.418
7 | 1.222 | 0.0264 | -0.074 | 46.278
7.5 | 1.27 | 0.02736 | -0.074 | 46.431
8 | 1.316 | 0.02874 | -0.075 | 45.795
8.5 | 1.362 | 0.0307 | -0.075 | 44.351
9 | 1.403 | 0.03262 | -0.075 | 42.998
9.5 | 1.437 | 0.03538 | -0.075 | 40.613
10 | 1.469 | 0.03842 | -0.075 | 38.237
10.5 | 1.497 | 0.04141 | -0.076 | 36.141
11 | 1.518 | 0.04454 | -0.076 | 34.094
11.5 | 1.534 | 0.04798 | -0.076 | 31.977
12 | 1.344 | 0.08778 | -0.035 | 15.313
12.5 | 1.354 | 0.09354 | -0.034 | 14.473
13 | 1.358 | 0.09988 | -0.034 | 13.597
13.5 | 1.357 | 0.10671 | -0.033 | 12.716
14 | 1.35 | 0.1144 | -0.033 | 11.804
14.5 | 1.339 | 0.12231 | -0.033 | 10.945
15 | 1.322 | 0.13124 | -0.033 | 10.073
15.5 | 1.301 | 0.14068 | -0.033 | 9.245
16 | 1.275 | 0.15006 | -0.033 | 8.496
16.5 | 1.246 | 0.15886 | -0.033 | 7.842

## 10. Re 100k Mach 0.00 (2)
BIGFOIL.COM POLAR EXPORT
goe336
GOE 336 (MVA H.44) |  |  |  | Cl Max: | 1.359 | at alpha= | 12 | deg
XFOIL ncrit=9 |  |  |  | L/D Max: | 56.556 | at alpha= | 9 | deg
Re: | 100000 |  |  | Cd Min: | 0.2442 | at alpha= | -20 | deg
Mach: | 0 |  |  | Cl=0 at alpha= | -4.2393 | deg
|  |  |  | @ Cl=0.1, Cd= | 0.022939
|  |  |  | @ Cl=0.4, Cd= | 0.022356
|  |  |  | @ Cl=0.6, Cd= | 0.018992
alpha (deg) | Cl | Cd | Cm | Cl/Cd
-20 | -0.6214 | 0.2442 | 0.0393 | -2.5446
-19.5 | -0.6036 | 0.23829 | 0.0355 | -2.533
-19 | -0.5858 | 0.23243 | 0.0316 | -2.5203
-18.5 | -0.5681 | 0.2271 | 0.0274 | -2.5015
-18 | -0.5542 | 0.22496 | 0.022 | -2.4635
-17.5 | -0.5357 | 0.21607 | 0.0193 | -2.4793
-17 | -0.5169 | 0.20808 | 0.0172 | -2.4841
-16.5 | -0.4998 | 0.20188 | 0.0141 | -2.4757
-16 | -0.4831 | 0.19581 | 0.0109 | -2.4672
-15.5 | -0.4675 | 0.19033 | 0.0072 | -2.4563
-15 | -0.4588 | 0.18825 | 0.0021 | -2.4372
-14.5 | -0.445 | 0.18105 | -0.001 | -2.4579
-14 | -0.4222 | 0.17084 | -0.0012 | -2.4713
-13.5 | -0.4071 | 0.16462 | -0.0036 | -2.473
-13 | -0.3941 | 0.15899 | -0.0068 | -2.4788
-12.5 | -0.3918 | 0.15703 | -0.012 | -2.4951
-12 | -0.3765 | 0.14813 | -0.0138 | -2.5417
-11.5 | -0.3558 | 0.13945 | -0.0139 | -2.5515
-11 | -0.3428 | 0.1334 | -0.016 | -2.5697
-10.5 | -0.3412 | 0.1307 | -0.0212 | -2.6106
-10 | -0.3511 | 0.1297 | -0.0279 | -2.707
-9.5 | -0.3115 | 0.11508 | -0.023 | -2.7068
-9 | -0.3 | 0.10926 | -0.0247 | -2.7457
-8.5 | -0.3007 | 0.10586 | -0.0288 | -2.8405
-8 | -0.3227 | 0.10557 | -0.0346 | -3.0567
-7.5 | -0.298 | 0.09402 | -0.0279 | -3.1695
-7 | -0.3032 | 0.08975 | -0.0256 | -3.3783
-6.5 | -0.226 | 0.07545 | -0.0463 | -2.9954
-6 | -0.1766 | 0.06393 | -0.0481 | -2.7624
-5.5 | -0.1239 | 0.05415 | -0.0636 | -2.2881
-5 | -0.0715 | 0.04547 | -0.0697 | -1.5725
-4.5 | -0.0243 | 0.03774 | -0.0748 | -0.64388
-4 | 0.0223 | 0.03128 | -0.0782 | 0.71292
-3.5 | 0.0636 | 0.0263 | -0.0789 | 2.4183
-2.5 | 0.147 | 0.0186 | -0.0774 | 7.9032
-2 | 0.1868 | 0.01574 | -0.076 | 11.8679
-1.5 | 0.2586 | 0.01298 | -0.077 | 19.923
-1 | 0.3283 | 0.02481 | -0.08 | 13.2326
-0.5 | 0.3841 | 0.02272 | -0.0789 | 16.9058
0 | 0.4392 | 0.02146 | -0.0778 | 20.466
0.5 | 0.4934 | 0.02055 | -0.0772 | 24.0097
1 | 0.5499 | 0.01975 | -0.0771 | 27.843
1.5 | 0.6577 | 0.01812 | -0.088 | 36.2969
2 | 0.7059 | 0.01902 | -0.0869 | 37.1136
2.5 | 0.7537 | 0.02001 | -0.0858 | 37.6662
3 | 0.8024 | 0.02076 | -0.0844 | 38.6513
3.5 | 0.8508 | 0.02143 | -0.0829 | 39.7014
4 | 0.8966 | 0.02225 | -0.0813 | 40.2966
4.5 | 0.9428 | 0.02293 | -0.0794 | 41.1164
5 | 0.9891 | 0.02358 | -0.0776 | 41.9466
5.5 | 1.0406 | 0.02332 | -0.0756 | 44.6226
6 | 1.0855 | 0.02343 | -0.0731 | 46.3295
6.5 | 1.1327 | 0.02364 | -0.071 | 47.9146
7 | 1.1831 | 0.02351 | -0.0692 | 50.3233
7.5 | 1.2251 | 0.02362 | -0.0663 | 51.8671
8 | 1.2676 | 0.02318 | -0.0631 | 54.6851
8.5 | 1.3004 | 0.02303 | -0.0586 | 56.4655
9 | 1.3285 | 0.02349 | -0.0539 | 56.556
9.5 | 1.3444 | 0.02488 | -0.0479 | 54.0354
10 | 1.3483 | 0.02739 | -0.041 | 49.226
10.5 | 1.3517 | 0.02998 | -0.0345 | 45.0867
11 | 1.3575 | 0.03287 | -0.0297 | 41.2991
11.5 | 1.3585 | 0.03656 | -0.026 | 37.1581
12 | 1.359 | 0.04098 | -0.0237 | 33.1625
12.5 | 1.3554 | 0.04628 | -0.0221 | 29.2869
13 | 1.3486 | 0.05237 | -0.0212 | 25.7514
13.5 | 1.3359 | 0.05952 | -0.0209 | 22.4446
14 | 1.3138 | 0.06814 | -0.0213 | 19.2809
14.5 | 1.2931 | 0.0769 | -0.0218 | 16.8153
15 | 1.2774 | 0.08517 | -0.0223 | 14.9982
15.5 | 1.2734 | 0.09221 | -0.0227 | 13.8098
16 | 1.2734 | 0.09838 | -0.0226 | 12.9437
16.5 | 1.2799 | 0.10377 | -0.0217 | 12.334
17 | 1.279 | 0.11098 | -0.0224 | 11.5246

## 11. Re 100k Mach 0.10 (1)
BIGFOIL.COM POLAR EXPORT
goe336
GOE 336 (MVA H.44) |  |  |  | Cl Max: | 1.534 | at alpha= | 11.5 | deg
JavaFoil+Calcfoil stall+Eppler ext transition |  |  |  | L/D Max: | 60.014 | at alpha= | 4.5 | deg
Re: | 100000 |  |  | Cd Min: | 0.01157 | at alpha= | 0 | deg
Mach: | 0.1 |  |  | Cl=0 at alpha= | -3.9432 | deg
|  |  |  | @ Cl=0.1, Cd= | 0.039563
|  |  |  | @ Cl=0.4, Cd= | 0.020942
|  |  |  | @ Cl=0.6, Cd= | 0.013716
alpha (deg) | Cl | Cd | Cm | Cl/Cd
-18 | -0.414 | 0.29782 | -0.014 | -1.389
-17.5 | -0.429 | 0.27852 | -0.014 | -1.542
-17 | -0.445 | 0.27062 | -0.015 | -1.644
-16.5 | -0.459 | 0.23849 | -0.015 | -1.926
-16 | -0.473 | 0.23117 | -0.015 | -2.046
-15.5 | -0.485 | 0.21733 | -0.016 | -2.234
-15 | -0.496 | 0.19447 | -0.016 | -2.552
-14.5 | -0.505 | 0.18312 | -0.016 | -2.759
-14 | -0.512 | 0.17146 | -0.017 | -2.986
-13.5 | -0.516 | 0.15963 | -0.017 | -3.234
-13 | -0.518 | 0.145 | -0.017 | -3.57
-12.5 | -0.516 | 0.13549 | -0.018 | -3.807
-12 | -0.511 | 0.12765 | -0.018 | -4
-11.5 | -0.502 | 0.11978 | -0.018 | -4.188
-11 | -0.485 | 0.11189 | -0.019 | -4.337
-10.5 | -0.463 | 0.10206 | -0.019 | -4.54
-10 | -0.439 | 0.09656 | -0.02 | -4.55
-9.5 | -0.413 | 0.08755 | -0.02 | -4.718
-9 | -0.385 | 0.08119 | -0.021 | -4.738
-8.5 | -0.354 | 0.07468 | -0.021 | -4.742
-8 | -0.322 | 0.06941 | -0.022 | -4.634
-7.5 | -0.287 | 0.06456 | -0.022 | -4.45
-7 | -0.251 | 0.06069 | -0.022 | -4.138
-6.5 | -0.213 | 0.05806 | -0.023 | -3.675
-6 | -0.174 | 0.05424 | -0.023 | -3.211
-5.5 | -0.134 | 0.05108 | -0.023 | -2.615
-5 | -0.092 | 0.04807 | -0.024 | -1.91
-4.5 | -0.049 | 0.04575 | -0.024 | -1.071
-4 | -0.005 | 0.04352 | -0.025 | -0.121
-3.5 | 0.039 | 0.0417 | -0.025 | 0.942
-3 | 0.084 | 0.04005 | -0.026 | 2.109
-2.5 | 0.13 | 0.03865 | -0.026 | 3.37
-2 | 0.176 | 0.03754 | -0.027 | 4.701
-1.5 | 0.223 | 0.03674 | -0.027 | 6.071
-1 | 0.27 | 0.03607 | -0.028 | 7.482
-0.5 | 0.317 | 0.03562 | -0.029 | 8.899
0 | 0.453 | 0.01157 | -0.029 | 39.147
0.5 | 0.512 | 0.01157 | -0.03 | 44.234
1 | 0.57 | 0.01175 | -0.031 | 48.511
1.5 | 0.628 | 0.01555 | -0.066 | 40.402
2 | 0.687 | 0.0152 | -0.067 | 45.176
2.5 | 0.745 | 0.01536 | -0.068 | 48.497
3 | 0.803 | 0.01567 | -0.069 | 51.252
3.5 | 0.861 | 0.01653 | -0.07 | 52.101
4 | 0.919 | 0.0161 | -0.071 | 57.079
4.5 | 0.977 | 0.01628 | -0.072 | 60.014
5 | 1.013 | 0.0195 | -0.071 | 51.963
5.5 | 1.062 | 0.02026 | -0.071 | 52.417
6 | 1.148 | 0.02247 | -0.074 | 51.101
6.5 | 1.177 | 0.02546 | -0.073 | 46.252
7 | 1.226 | 0.02662 | -0.074 | 46.068
7.5 | 1.274 | 0.02758 | -0.074 | 46.215
8 | 1.321 | 0.02905 | -0.075 | 45.479
8.5 | 1.366 | 0.03099 | -0.075 | 44.061
9 | 1.406 | 0.03307 | -0.076 | 42.503
9.5 | 1.44 | 0.03593 | -0.075 | 40.069
10 | 1.473 | 0.03889 | -0.076 | 37.878
10.5 | 1.499 | 0.04206 | -0.076 | 35.645
11 | 1.521 | 0.04528 | -0.076 | 33.582
11.5 | 1.534 | 0.04875 | -0.076 | 31.473
12 | 1.345 | 0.08832 | -0.035 | 15.224
12.5 | 1.352 | 0.09437 | -0.034 | 14.329
13 | 1.354 | 0.10074 | -0.034 | 13.442
13.5 | 1.35 | 0.10779 | -0.033 | 12.525
14 | 1.34 | 0.11559 | -0.033 | 11.594
14.5 | 1.325 | 0.12381 | -0.033 | 10.699
15 | 1.304 | 0.13313 | -0.033 | 9.793
15.5 | 1.278 | 0.14323 | -0.033 | 8.921
16 | 1.247 | 0.15176 | -0.033 | 8.22
16.5 | 1.213 | 0.16149 | -0.033 | 7.512

## 12. Re 100k Mach 0.10 (2)
BIGFOIL.COM POLAR EXPORT
goe336
GOE 336 (MVA H.44) |  |  |  | Cl Max: | 1.3556 | at alpha= | 11.5 | deg
XFOIL ncrit=9 |  |  |  | L/D Max: | 56.3158 | at alpha= | 8.5 | deg
Re: | 100000 |  |  | Cd Min: | 0.24482 | at alpha= | -20 | deg
Mach: | 0.1 |  |  | Cl=0 at alpha= | -4.025 | deg
|  |  |  | @ Cl=0.1, Cd= | 0.039945
|  |  |  | @ Cl=0.4, Cd= | 0.022587
|  |  |  | @ Cl=0.6, Cd= | 0.0192
alpha (deg) | Cl | Cd | Cm | Cl/Cd
-20 | -0.6229 | 0.24482 | 0.0395 | -2.5443
-19.5 | -0.6049 | 0.23888 | 0.0356 | -2.5322
-19 | -0.5869 | 0.23299 | 0.0318 | -2.519
-18.5 | -0.5691 | 0.22779 | 0.0274 | -2.4984
-18 | -0.5556 | 0.22598 | 0.0219 | -2.4586
-17.5 | -0.5359 | 0.21606 | 0.0195 | -2.4803
-17 | -0.5173 | 0.20848 | 0.0172 | -2.4813
-16.5 | -0.5 | 0.20227 | 0.0141 | -2.4719
-16 | -0.4832 | 0.19619 | 0.0108 | -2.4629
-15.5 | -0.4676 | 0.19087 | 0.007 | -2.4498
-15 | -0.4595 | 0.1891 | 0.0018 | -2.4299
-14.5 | -0.4418 | 0.17996 | -0.0004 | -2.455
-14 | -0.4214 | 0.1711 | -0.0013 | -2.4629
-13.5 | -0.4063 | 0.1649 | -0.0038 | -2.4639
-13 | -0.3935 | 0.15947 | -0.0071 | -2.4675
-12.5 | -0.3921 | 0.15781 | -0.0125 | -2.4846
-12 | -0.3727 | 0.14755 | -0.0134 | -2.5259
-11.5 | -0.3541 | 0.13967 | -0.014 | -2.5353
-11 | -0.3413 | 0.13368 | -0.0162 | -2.5531
-10.5 | -0.3412 | 0.13146 | -0.0217 | -2.5955
-10 | -0.3507 | 0.13034 | -0.0283 | -2.6907
-9.5 | -0.3091 | 0.11527 | -0.0231 | -2.6815
-9 | -0.2979 | 0.10951 | -0.0249 | -2.7203
-8.5 | -0.3006 | 0.1066 | -0.0294 | -2.8199
-8 | -0.3224 | 0.10625 | -0.035 | -3.0344
-7.5 | -0.2928 | 0.09403 | -0.028 | -3.1139
-7 | -0.3009 | 0.09003 | -0.0256 | -3.3422
-6.5 | -0.3324 | 0.08851 | -0.0197 | -3.7555
-6 | -0.2763 | 0.0817 | -0.0418 | -3.3819
-5.5 | -0.219 | 0.07181 | -0.0472 | -3.0497
-5 | -0.1395 | 0.06275 | -0.063 | -2.2231
-4.5 | -0.0626 | 0.05529 | -0.0747 | -1.1322
-4 | 0.0033 | 0.04913 | -0.0811 | 0.067169
-3.5 | 0.0577 | 0.04395 | -0.0834 | 1.3129
-3 | 0.1047 | 0.0395 | -0.0832 | 2.6506
-2.5 | 0.1524 | 0.0359 | -0.0827 | 4.2451
-2 | 0.1988 | 0.03279 | -0.0814 | 6.0628
-1.5 | 0.2721 | 0.02907 | -0.0818 | 9.3602
-1 | 0.33 | 0.02499 | -0.0804 | 13.2053
-0.5 | 0.3857 | 0.0229 | -0.0792 | 16.8428
0 | 0.4406 | 0.0217 | -0.0782 | 20.3041
0.5 | 0.495 | 0.02075 | -0.0775 | 23.8554
1 | 0.552 | 0.01995 | -0.0774 | 27.6692
1.5 | 0.6614 | 0.01824 | -0.0884 | 36.261
2 | 0.7096 | 0.01916 | -0.0873 | 37.0355
2.5 | 0.7571 | 0.02019 | -0.0861 | 37.4988
3 | 0.8051 | 0.02103 | -0.0847 | 38.2834
3.5 | 0.8547 | 0.02164 | -0.0832 | 39.4963
4 | 0.9015 | 0.02239 | -0.0815 | 40.2635
4.5 | 0.9478 | 0.02309 | -0.0797 | 41.0481
5 | 0.9944 | 0.02374 | -0.0778 | 41.8871
5.5 | 1.045 | 0.02356 | -0.0756 | 44.3548
6 | 1.09 | 0.02365 | -0.073 | 46.0888
6.5 | 1.139 | 0.02378 | -0.071 | 47.8974
7 | 1.1865 | 0.02382 | -0.0687 | 49.8111
7.5 | 1.2326 | 0.02368 | -0.0661 | 52.0524
8 | 1.2729 | 0.02334 | -0.0625 | 54.5373
8.5 | 1.3054 | 0.02318 | -0.0579 | 56.3158
9 | 1.3316 | 0.02376 | -0.0528 | 56.0438
9.5 | 1.3452 | 0.02534 | -0.0465 | 53.086
10 | 1.347 | 0.02791 | -0.0393 | 48.2623
10.5 | 1.3484 | 0.03072 | -0.0329 | 43.8932
11 | 1.3547 | 0.03375 | -0.0284 | 40.1393
11.5 | 1.3556 | 0.03765 | -0.025 | 36.0053
12 | 1.3543 | 0.0424 | -0.0229 | 31.941
12.5 | 1.3499 | 0.04792 | -0.0215 | 28.1699
13 | 1.3428 | 0.05415 | -0.0207 | 24.7978
13.5 | 1.3296 | 0.0615 | -0.0207 | 21.6195
14 | 1.3078 | 0.07022 | -0.0212 | 18.6243
14.5 | 1.287 | 0.07911 | -0.0218 | 16.2685
15 | 1.2712 | 0.08743 | -0.0224 | 14.5396
15.5 | 1.2675 | 0.09459 | -0.0229 | 13.3999
16 | 1.2671 | 0.10098 | -0.023 | 12.548
16.5 | 1.2721 | 0.10668 | -0.0224 | 11.9244

## 13. Re 100k Mach 0.25 (1)
BIGFOIL.COM POLAR EXPORT
goe336
GOE 336 (MVA H.44) |  |  |  | Cl Max: | 1.526 | at alpha= | 11 | deg
JavaFoil+Calcfoil stall+Eppler ext transition |  |  |  | L/D Max: | 57.819 | at alpha= | 4 | deg
Re: | 100000 |  |  | Cd Min: | 0.01167 | at alpha= | 0 | deg
Mach: | 0.25 |  |  | Cl=0 at alpha= | -3.9444 | deg
|  |  |  | @ Cl=0.1, Cd= | 0.039955
|  |  |  | @ Cl=0.4, Cd= | 0.022944
|  |  |  | @ Cl=0.6, Cd= | 0.012795
alpha (deg) | Cl | Cd | Cm | Cl/Cd
-16.5 | -0.106 | 0.82301 | -0.013 | -0.128
-16 | -0.184 | 0.50663 | -0.014 | -0.363
-15.5 | -0.234 | 0.39928 | -0.015 | -0.587
-15 | -0.278 | 0.32501 | -0.016 | -0.855
-14.5 | -0.317 | 0.26739 | -0.017 | -1.184
-14 | -0.351 | 0.25023 | -0.017 | -1.402
-13.5 | -0.381 | 0.21763 | -0.017 | -1.749
-13 | -0.406 | 0.19498 | -0.018 | -2.081
-12.5 | -0.426 | 0.16971 | -0.018 | -2.508
-12 | -0.44 | 0.15355 | -0.019 | -2.863
-11.5 | -0.448 | 0.14165 | -0.019 | -3.161
-11 | -0.444 | 0.12914 | -0.019 | -3.436
-10.5 | -0.431 | 0.11588 | -0.02 | -3.721
-10 | -0.415 | 0.10981 | -0.02 | -3.779
-9.5 | -0.395 | 0.09625 | -0.021 | -4.109
-9 | -0.372 | 0.08679 | -0.021 | -4.292
-8.5 | -0.346 | 0.08112 | -0.022 | -4.27
-8 | -0.317 | 0.07368 | -0.022 | -4.307
-7.5 | -0.286 | 0.06802 | -0.023 | -4.198
-7 | -0.251 | 0.06375 | -0.023 | -3.94
-6.5 | -0.215 | 0.06068 | -0.023 | -3.536
-6 | -0.176 | 0.0567 | -0.024 | -3.102
-5.5 | -0.135 | 0.05274 | -0.024 | -2.567
-5 | -0.093 | 0.04955 | -0.025 | -1.884
-4.5 | -0.05 | 0.04662 | -0.025 | -1.071
-4 | -0.005 | 0.04427 | -0.026 | -0.121
-3.5 | 0.04 | 0.04213 | -0.026 | 0.953
-3 | 0.087 | 0.04037 | -0.026 | 2.143
-2.5 | 0.133 | 0.0389 | -0.027 | 3.431
-2 | 0.181 | 0.03772 | -0.028 | 4.799
-1.5 | 0.229 | 0.03685 | -0.028 | 6.211
-1 | 0.277 | 0.03621 | -0.029 | 7.653
-0.5 | 0.326 | 0.03578 | -0.029 | 9.098
0 | 0.465 | 0.01167 | -0.03 | 39.883
0.5 | 0.526 | 0.0117 | -0.031 | 44.935
1 | 0.586 | 0.01191 | -0.032 | 49.182
1.5 | 0.645 | 0.01564 | -0.068 | 41.264
2 | 0.705 | 0.0152 | -0.069 | 46.402
2.5 | 0.765 | 0.0155 | -0.07 | 49.377
3 | 0.825 | 0.0158 | -0.071 | 52.205
3.5 | 0.885 | 0.01671 | -0.072 | 52.938
4 | 0.944 | 0.01633 | -0.073 | 57.819
4.5 | 0.981 | 0.01942 | -0.072 | 50.515
5 | 1.032 | 0.02021 | -0.072 | 51.064
5.5 | 1.084 | 0.02103 | -0.073 | 51.544
6 | 1.178 | 0.02312 | -0.076 | 50.957
6.5 | 1.202 | 0.02653 | -0.075 | 45.312
7 | 1.252 | 0.02751 | -0.076 | 45.501
7.5 | 1.299 | 0.02898 | -0.076 | 44.823
8 | 1.346 | 0.03072 | -0.077 | 43.797
8.5 | 1.385 | 0.0329 | -0.077 | 42.095
9 | 1.421 | 0.03582 | -0.077 | 39.678
9.5 | 1.459 | 0.03867 | -0.077 | 37.746
10 | 1.494 | 0.04187 | -0.077 | 35.684
10.5 | 1.515 | 0.04568 | -0.077 | 33.16
11 | 1.526 | 0.04966 | -0.078 | 30.726
11.5 | 1.336 | 0.08509 | -0.035 | 15.7
12 | 1.337 | 0.09168 | -0.035 | 14.586
12.5 | 1.329 | 0.12399 | -0.033 | 10.722
13 | 1.313 | 0.10663 | -0.033 | 12.31
13.5 | 1.285 | 0.11583 | -0.033 | 11.097
14 | 1.248 | 0.12633 | -0.033 | 9.878
14.5 | 1.2 | 0.13809 | -0.032 | 8.693
15 | 1.143 | 0.15197 | -0.032 | 7.523
15.5 | 1.077 | 0.16616 | -0.032 | 6.482
16 | 1.003 | 0.18256 | -0.032 | 5.495

## 14. Re 100k Mach 0.25 (2)
BIGFOIL.COM POLAR EXPORT
goe336
GOE 336 (MVA H.44) |  |  |  | Cl Max: | 1.3413 | at alpha= | 9 | deg
XFOIL ncrit=9 |  |  |  | L/D Max: | 53.9487 | at alpha= | 8.5 | deg
Re: | 100000 |  |  | Cd Min: | 0.24842 | at alpha= | -20 | deg
Mach: | 0.25 |  |  | Cl=0 at alpha= | -4.0875 | deg
|  |  |  | @ Cl=0.1, Cd= | 0.043042
|  |  |  | @ Cl=0.4, Cd= | 0.023773
|  |  |  | @ Cl=0.6, Cd= | 0.020776
alpha (deg) | Cl | Cd | Cm | Cl/Cd
-20 | -0.6317 | 0.24842 | 0.0407 | -2.5429
-19.5 | -0.6128 | 0.24228 | 0.0366 | -2.5293
-19 | -0.5937 | 0.23638 | 0.0323 | -2.5116
-18.5 | -0.576 | 0.23235 | 0.0273 | -2.479
-17.5 | -0.5389 | 0.2175 | 0.0206 | -2.4777
-17 | -0.5202 | 0.21082 | 0.0176 | -2.4675
-16.5 | -0.502 | 0.20452 | 0.0141 | -2.4545
-16 | -0.4843 | 0.19847 | 0.0105 | -2.4402
-15.5 | -0.4699 | 0.19468 | 0.0058 | -2.4137
-15 | -0.4641 | 0.19388 | 0.0005 | -2.3937
-14.5 | -0.4353 | 0.17951 | 0.0004 | -2.4249
-14 | -0.4178 | 0.17266 | -0.0018 | -2.4198
-13.5 | -0.4023 | 0.1666 | -0.0047 | -2.4148
-13 | -0.3926 | 0.16299 | -0.0092 | -2.4087
-12.5 | -0.3941 | 0.16205 | -0.0145 | -2.432
-12 | -0.361 | 0.14751 | -0.0131 | -2.4473
-11.5 | -0.3457 | 0.14094 | -0.0149 | -2.4528
-11 | -0.3345 | 0.13572 | -0.018 | -2.4646
-10.5 | -0.3417 | 0.13554 | -0.0245 | -2.521
-10 | -0.3123 | 0.12291 | -0.0228 | -2.5409
-9.5 | -0.2972 | 0.11638 | -0.0239 | -2.5537
-9 | -0.2883 | 0.11123 | -0.0265 | -2.5919
-8.5 | -0.3012 | 0.11059 | -0.0323 | -2.7236
-8 | -0.2775 | 0.10003 | -0.0301 | -2.7742
-7.5 | -0.2723 | 0.09471 | -0.0289 | -2.8751
-7 | -0.2897 | 0.09171 | -0.0259 | -3.1589
-6.5 | -0.3331 | 0.09153 | -0.0183 | -3.6392
-6 | -0.2648 | 0.08161 | -0.0397 | -3.2447
-5.5 | -0.1738 | 0.07549 | -0.0633 | -2.3023
-5 | -0.1226 | 0.06346 | -0.0657 | -1.9319
-4.5 | -0.05 | 0.05594 | -0.077 | -0.89381
-4 | 0.0106 | 0.05006 | -0.0829 | 0.21175
-3.5 | 0.0627 | 0.04502 | -0.0848 | 1.3927
-3 | 0.1153 | 0.04223 | -0.0854 | 2.7303
-2.5 | 0.1562 | 0.03692 | -0.0839 | 4.2308
-2 | 0.2039 | 0.03383 | -0.0828 | 6.0272
-1.5 | 0.2448 | 0.03067 | -0.0805 | 7.9817
-1 | 0.3372 | 0.02617 | -0.0823 | 12.885
-0.5 | 0.3941 | 0.02391 | -0.0811 | 16.4826
0 | 0.4516 | 0.02258 | -0.0801 | 20
0.5 | 0.5076 | 0.02166 | -0.0794 | 23.4349
1 | 0.5655 | 0.02087 | -0.0793 | 27.0963
1.5 | 0.6167 | 0.02073 | -0.0785 | 29.7492
2 | 0.7268 | 0.02017 | -0.0894 | 36.0337
2.5 | 0.7777 | 0.02105 | -0.088 | 36.9454
3 | 0.824 | 0.02215 | -0.0863 | 37.2009
3.5 | 0.8708 | 0.02307 | -0.0843 | 37.746
4 | 0.9177 | 0.02393 | -0.0822 | 38.3494
4.5 | 0.9643 | 0.02483 | -0.0801 | 38.8361
5 | 1.0121 | 0.02547 | -0.0778 | 39.7369
5.5 | 1.0677 | 0.02487 | -0.0754 | 42.9312
6 | 1.1154 | 0.02487 | -0.0725 | 44.8492
6.5 | 1.165 | 0.02502 | -0.07 | 46.5627
7 | 1.2126 | 0.02497 | -0.067 | 48.5623
7.5 | 1.2593 | 0.02477 | -0.0637 | 50.8397
8 | 1.2987 | 0.02428 | -0.059 | 53.4885
8.5 | 1.3239 | 0.02454 | -0.053 | 53.9487
9 | 1.3413 | 0.02567 | -0.0463 | 52.2517
9.5 | 1.3399 | 0.02812 | -0.0381 | 47.6494
10 | 1.3336 | 0.03146 | -0.0309 | 42.3903
10.5 | 1.3341 | 0.0352 | -0.0262 | 37.9006
11 | 1.3365 | 0.03937 | -0.023 | 33.9472
11.5 | 1.338 | 0.04418 | -0.0209 | 30.2852
12 | 1.3313 | 0.05015 | -0.0199 | 26.5464
12.5 | 1.3243 | 0.05646 | -0.0191 | 23.4555
13 | 1.3159 | 0.06333 | -0.0188 | 20.7785
13.5 | 1.3002 | 0.07161 | -0.0197 | 18.1567
14 | 1.2799 | 0.0809 | -0.0212 | 15.8208

## 15. Re 100k Mach 0.50 (1)
BIGFOIL.COM POLAR EXPORT
goe336
GOE 336 (MVA H.44) |  |  |  | Cl Max: | 1.495 | at alpha= | 9.5 | deg
JavaFoil+Calcfoil stall+Eppler ext transition |  |  |  | L/D Max: | 57.507 | at alpha= | 1.5 | deg
Re: | 100000 |  |  | Cd Min: | 0.01208 | at alpha= | 0 | deg
Mach: | 0.5 |  |  | Cl=0 at alpha= | -3.9388 | deg
|  |  |  | @ Cl=0.1, Cd= | 0.042571
|  |  |  | @ Cl=0.4, Cd= | 0.030548
|  |  |  | @ Cl=0.6, Cd= | 0.012151
alpha (deg) | Cl | Cd | Cm | Cl/Cd
-20 | -0.796 | 0.29688 | -0.019 | -2.681
-19.5 | -0.773 | 0.29138 | -0.02 | -2.653
-19 | -0.75 | 0.28514 | -0.02 | -2.63
-18.5 | -0.727 | 0.28565 | -0.021 | -2.544
-18 | -0.703 | 0.29102 | -0.021 | -2.415
-17.5 | -0.676 | 0.26941 | -0.02 | -2.511
-17 | -0.653 | 0.25428 | -0.02 | -2.568
-16.5 | -0.629 | 0.24416 | -0.02 | -2.577
-16 | -0.605 | 0.2375 | -0.021 | -2.549
-15.5 | -0.581 | 0.25337 | -0.021 | -2.293
-15 | -0.557 | 0.24757 | -0.021 | -2.25
-14.5 | -0.533 | 0.22463 | -0.022 | -2.375
-14 | -0.509 | 0.22072 | -0.022 | -2.307
-13.5 | -0.485 | 0.21241 | -0.023 | -2.283
-13 | -0.46 | 0.20405 | -0.023 | -2.257
-12.5 | -0.436 | 0.2023 | -0.024 | -2.155
-12 | -0.411 | 0.22012 | -0.024 | -1.867
-11.5 | -0.385 | 0.20354 | -0.022 | -1.894
-11 | -0.36 | 0.1893 | -0.022 | -1.904
-10.5 | -0.336 | 0.30635 | -0.023 | -1.096
-10 | -0.311 | 0.18842 | -0.023 | -1.648
-9.5 | -0.286 | 0.18554 | -0.023 | -1.539
-9 | -0.26 | 0.18079 | -0.024 | -1.44
-8.5 | -0.235 | 0.1771 | -0.024 | -1.327
-8 | -0.21 | 0.17483 | -0.024 | -1.199
-7.5 | -0.184 | 0.17275 | -0.025 | -1.066
-7 | -0.159 | 0.11682 | -0.026 | -1.359
-6.5 | -0.133 | 0.12871 | -0.026 | -1.033
-6 | -0.107 | 0.12721 | -0.027 | -0.843
-5.5 | -0.097 | 0.0988 | -0.027 | -0.981
-5 | -0.089 | 0.06369 | -0.027 | -1.39
-4.5 | -0.051 | 0.05496 | -0.028 | -0.922
-4 | -0.006 | 0.04984 | -0.028 | -0.113
-3.5 | 0.043 | 0.0459 | -0.029 | 0.939
-3 | 0.094 | 0.0428 | -0.029 | 2.2
-2.5 | 0.147 | 0.04078 | -0.03 | 3.595
-2 | 0.2 | 0.03878 | -0.031 | 5.157
-1.5 | 0.254 | 0.03774 | -0.031 | 6.73
-1 | 0.308 | 0.03683 | -0.032 | 8.372
-0.5 | 0.363 | 0.03629 | -0.033 | 9.998
0 | 0.519 | 0.01208 | -0.033 | 42.991
0.5 | 0.587 | 0.01212 | -0.034 | 48.462
1 | 0.654 | 0.01228 | -0.035 | 53.263
1.5 | 0.721 | 0.01254 | -0.036 | 57.507
2 | 0.779 | 0.01923 | -0.076 | 40.494
2.5 | 0.836 | 0.01918 | -0.076 | 43.602
3 | 0.896 | 0.01997 | -0.077 | 44.887
3.5 | 0.954 | 0.02156 | -0.077 | 44.276
4 | 1.007 | 0.0228 | -0.077 | 44.161
4.5 | 1.05 | 0.02367 | -0.076 | 44.369
5 | 1.107 | 0.02495 | -0.077 | 44.368
5.5 | 1.2 | 0.02817 | -0.081 | 42.581
6 | 1.248 | 0.03067 | -0.081 | 40.698
6.5 | 1.293 | 0.03268 | -0.081 | 39.561
7 | 1.336 | 0.03544 | -0.081 | 37.703
7.5 | 1.381 | 0.03846 | -0.082 | 35.901
8 | 1.42 | 0.04143 | -0.082 | 34.283
8.5 | 1.272 | 0.06571 | -0.049 | 19.361
9 | 1.301 | 0.07187 | -0.049 | 18.11
9.5 | 1.495 | 0.05631 | -0.082 | 26.556
10 | 1.311 | 0.07936 | -0.038 | 16.518
10.5 | 1.185 | 0.09549 | -0.034 | 12.41
11 | 0.807 | 0.14824 | -0.03 | 5.441
11.5 | 0.834 | 0.15168 | -0.031 | 5.498
12 | 0.862 | 0.15606 | -0.033 | 5.52
12.5 | 0.889 | 0.16557 | -0.035 | 5.371
13 | 0.918 | 0.17786 | -0.04 | 5.16
13.5 | 0.949 | 0.26118 | -0.049 | 3.635
14 | 0.977 | 0.25917 | -0.05 | 3.77
14.5 | 1.005 | 0.25263 | -0.052 | 3.979

## 16. Re 100k Mach 0.50 (2)
BIGFOIL.COM POLAR EXPORT
goe336
GOE 336 (MVA H.44) |  |  |  | Cl Max: | 1.2795 | at alpha= | 9 | deg
XFOIL ncrit=9 |  |  |  | L/D Max: | 38.5267 | at alpha= | 7 | deg
Re: | 100000 |  |  | Cd Min: | 0.26916 | at alpha= | -20 | deg
Mach: | 0.5 |  |  | Cl=0 at alpha= | -4.4057 | deg
|  |  |  | @ Cl=0.1, Cd= | 0.047903
|  |  |  | @ Cl=0.4, Cd= | 0.030194
|  |  |  | @ Cl=0.6, Cd= | 0.026346
alpha (deg) | Cl | Cd | Cm | Cl/Cd
-20 | -0.6781 | 0.26916 | 0.046 | -2.5193
-19.5 | -0.6563 | 0.2649 | 0.0397 | -2.4775
-18.5 | -0.6096 | 0.24623 | 0.0315 | -2.4757
-18 | -0.5865 | 0.23818 | 0.0275 | -2.4624
-17.5 | -0.5637 | 0.23084 | 0.0232 | -2.442
-17 | -0.5411 | 0.22397 | 0.0185 | -2.4159
-16.5 | -0.521 | 0.21961 | 0.0129 | -2.3724
-15.5 | -0.476 | 0.20237 | 0.0059 | -2.3521
-15 | -0.4538 | 0.19459 | 0.0027 | -2.3321
-14.5 | -0.4326 | 0.18762 | -0.0009 | -2.3057
-14 | -0.4151 | 0.18305 | -0.0058 | -2.2677
-13 | -0.3747 | 0.1672 | -0.0116 | -2.241
-12.5 | -0.3547 | 0.15995 | -0.0141 | -2.2176
-12 | -0.337 | 0.1536 | -0.0172 | -2.194
-11.5 | -0.3314 | 0.15185 | -0.0225 | -2.1824
-11 | -0.307 | 0.14108 | -0.0234 | -2.1761
-10.5 | -0.2876 | 0.13363 | -0.0248 | -2.1522
-10 | -0.2733 | 0.12782 | -0.0274 | -2.1382
-9.5 | -0.275 | 0.12664 | -0.0326 | -2.1715
-9 | -0.2533 | 0.11678 | -0.0329 | -2.169
-8.5 | -0.2344 | 0.10939 | -0.0327 | -2.1428
-8 | -0.2303 | 0.10519 | -0.0343 | -2.1894
-7.5 | -0.2596 | 0.10607 | -0.0342 | -2.4474
-6.5 | -0.2154 | 0.09049 | -0.0387 | -2.3804
-6 | -0.1545 | 0.08453 | -0.066 | -1.8278
-5.5 | -0.1001 | 0.07312 | -0.068 | -1.369
-5 | -0.0463 | 0.0676 | -0.0828 | -0.68491
-4.5 | -0.0076 | 0.06045 | -0.0829 | -0.12572
-4 | 0.0327 | 0.0547 | -0.0855 | 0.59781
-3.5 | 0.0797 | 0.04991 | -0.0884 | 1.5969
-3 | 0.1249 | 0.04544 | -0.089 | 2.7487
-2.5 | 0.1757 | 0.04167 | -0.0896 | 4.2165
-2 | 0.223 | 0.03818 | -0.0888 | 5.8408
-1.5 | 0.2692 | 0.03513 | -0.0872 | 7.663
-1 | 0.3506 | 0.0326 | -0.0899 | 10.7546
-0.5 | 0.4245 | 0.029 | -0.0893 | 14.6379
0 | 0.4866 | 0.02735 | -0.0882 | 17.7916
0.5 | 0.5496 | 0.02641 | -0.0871 | 20.8103
1 | 0.6049 | 0.02634 | -0.0858 | 22.9651
1.5 | 0.6645 | 0.02661 | -0.0856 | 24.9718
2 | 0.7218 | 0.02684 | -0.0842 | 26.8927
2.5 | 0.8206 | 0.02774 | -0.0928 | 29.5818
3 | 0.8642 | 0.02927 | -0.089 | 29.5251
3.5 | 0.9113 | 0.03048 | -0.0853 | 29.8983
4.5 | 0.9876 | 0.03437 | -0.077 | 28.7344
5 | 1.0181 | 0.03639 | -0.0717 | 27.9775
5.5 | 1.104 | 0.03392 | -0.0685 | 32.5472
6 | 1.1582 | 0.03328 | -0.0631 | 34.8017
6.5 | 1.1994 | 0.03359 | -0.0569 | 35.7071
7 | 1.2552 | 0.03258 | -0.051 | 38.5267
7.5 | 1.2499 | 0.03483 | -0.0413 | 35.8857
8 | 1.2459 | 0.03804 | -0.0341 | 32.7524
8.5 | 1.2645 | 0.04027 | -0.0289 | 31.4005
9 | 1.2795 | 0.04309 | -0.0241 | 29.6937
9.5 | 1.2738 | 0.04861 | -0.0207 | 26.2045
10 | 1.2728 | 0.05423 | -0.0179 | 23.4704
10.5 | 1.2654 | 0.06099 | -0.0164 | 20.7477
11 | 1.2493 | 0.06913 | -0.0164 | 18.0717
11.5 | 1.234 | 0.07769 | -0.0171 | 15.8836
12 | 1.2173 | 0.08693 | -0.0188 | 14.0032
12.5 | 1.1421 | 0.1058 | -0.0275 | 10.7949
13 | 1.1401 | 0.11414 | -0.0294 | 9.9886
13.5 | 1.0581 | 0.13967 | -0.0442 | 7.5757
14 | 1.0483 | 0.15221 | -0.0503 | 6.8872

## 17. Re 250k Mach 0.00 (1)
BIGFOIL.COM POLAR EXPORT
goe336
GOE 336 (MVA H.44) |  |  |  | Cl Max: | 1.568 | at alpha= | 12.5 | deg
JavaFoil+Calcfoil stall+Eppler ext transition |  |  |  | L/D Max: | 78.887 | at alpha= | 4.5 | deg
Re: | 250000 |  |  | Cd Min: | 0.00914 | at alpha= | 0 | deg
Mach: | 0 |  |  | Cl=0 at alpha= | -3.9432 | deg
|  |  |  | @ Cl=0.1, Cd= | 0.036399
|  |  |  | @ Cl=0.4, Cd= | 0.018222
|  |  |  | @ Cl=0.6, Cd= | 0.01221
alpha (deg) | Cl | Cd | Cm | Cl/Cd
-18.5 | -0.44 | 0.24395 | -0.014 | -1.802
-18 | -0.453 | 0.22909 | -0.015 | -1.979
-17.5 | -0.467 | 0.20842 | -0.015 | -2.239
-17 | -0.48 | 0.19542 | -0.015 | -2.454
-16.5 | -0.491 | 0.18887 | -0.015 | -2.602
-16 | -0.502 | 0.17172 | -0.016 | -2.925
-15.5 | -0.512 | 0.16708 | -0.016 | -3.063
-15 | -0.52 | 0.15312 | -0.016 | -3.395
-14.5 | -0.526 | 0.14522 | -0.016 | -3.621
-14 | -0.53 | 0.13569 | -0.017 | -3.906
-13.5 | -0.531 | 0.12512 | -0.017 | -4.247
-13 | -0.53 | 0.11727 | -0.018 | -4.521
-12.5 | -0.526 | 0.11118 | -0.018 | -4.731
-12 | -0.519 | 0.10421 | -0.018 | -4.977
-11.5 | -0.508 | 0.09696 | -0.019 | -5.237
-11 | -0.49 | 0.09249 | -0.019 | -5.297
-10.5 | -0.467 | 0.08604 | -0.019 | -5.428
-10 | -0.442 | 0.081 | -0.02 | -5.457
-9.5 | -0.415 | 0.07493 | -0.02 | -5.537
-9 | -0.386 | 0.06939 | -0.021 | -5.561
-8.5 | -0.355 | 0.06486 | -0.021 | -5.471
-8 | -0.322 | 0.06105 | -0.022 | -5.273
-7.5 | -0.287 | 0.0571 | -0.022 | -5.031
-7 | -0.251 | 0.05353 | -0.022 | -4.687
-6.5 | -0.213 | 0.05118 | -0.023 | -4.162
-6 | -0.174 | 0.04833 | -0.023 | -3.596
-5.5 | -0.133 | 0.04582 | -0.024 | -2.908
-5 | -0.092 | 0.04345 | -0.024 | -2.107
-4.5 | -0.049 | 0.04142 | -0.024 | -1.179
-4 | -0.005 | 0.03966 | -0.025 | -0.132
-3.5 | 0.039 | 0.03805 | -0.025 | 1.028
-3 | 0.084 | 0.03682 | -0.026 | 2.285
-2.5 | 0.13 | 0.03561 | -0.026 | 3.641
-2 | 0.176 | 0.0347 | -0.027 | 5.062
-1.5 | 0.222 | 0.03403 | -0.028 | 6.524
-1 | 0.269 | 0.0335 | -0.028 | 8.02
-0.5 | 0.316 | 0.03318 | -0.029 | 9.511
0 | 0.451 | 0.00914 | -0.03 | 49.293
0.5 | 0.509 | 0.00924 | -0.031 | 55.107
1 | 0.567 | 0.01213 | -0.065 | 46.749
1.5 | 0.625 | 0.01227 | -0.066 | 50.948
2 | 0.683 | 0.01231 | -0.067 | 55.494
2.5 | 0.741 | 0.01245 | -0.068 | 59.533
3 | 0.799 | 0.01261 | -0.069 | 63.372
3.5 | 0.857 | 0.01328 | -0.069 | 64.55
4 | 0.915 | 0.0122 | -0.07 | 74.976
4.5 | 0.972 | 0.01233 | -0.071 | 78.887
5 | 1.03 | 0.01455 | -0.072 | 70.76
5.5 | 1.086 | 0.0148 | -0.073 | 73.422
6 | 1.143 | 0.01544 | -0.074 | 73.998
6.5 | 1.198 | 0.02066 | -0.075 | 57.995
7 | 1.253 | 0.0214 | -0.076 | 58.581
7.5 | 1.308 | 0.02213 | -0.077 | 59.095
8 | 1.332 | 0.02333 | -0.076 | 57.115
8.5 | 1.379 | 0.02472 | -0.076 | 55.799
9 | 1.424 | 0.02599 | -0.077 | 54.792
9.5 | 1.467 | 0.02753 | -0.077 | 53.3
10 | 1.5 | 0.03033 | -0.077 | 49.47
10.5 | 1.521 | 0.03314 | -0.077 | 45.896
11 | 1.536 | 0.03629 | -0.077 | 42.309
11.5 | 1.552 | 0.03912 | -0.077 | 39.672
12 | 1.562 | 0.04206 | -0.078 | 37.143
12.5 | 1.568 | 0.04487 | -0.078 | 34.939
13 | 1.562 | 0.04944 | -0.078 | 31.601
13.5 | 1.55 | 0.05422 | -0.078 | 28.593
14 | 1.352 | 0.10406 | -0.036 | 12.992
14.5 | 1.34 | 0.11078 | -0.036 | 12.097
15 | 1.323 | 0.11833 | -0.036 | 11.183
15.5 | 1.302 | 0.12642 | -0.036 | 10.297
16 | 1.276 | 0.13421 | -0.036 | 9.509
16.5 | 1.247 | 0.14092 | -0.036 | 8.848
17 | 1.214 | 0.1506 | -0.036 | 8.063
17.5 | 1.179 | 0.15915 | -0.036 | 7.409

## 18. Re 250k Mach 0.00 (2)
BIGFOIL.COM POLAR EXPORT
goe336
GOE 336 (MVA H.44) |  |  |  | Cl Max: | 1.3812 | at alpha= | 12.5 | deg
XFOIL ncrit=9 |  |  |  | L/D Max: | 86.3669 | at alpha= | 7 | deg
Re: | 250000 |  |  | Cd Min: | 0.24372 | at alpha= | -20 | deg
Mach: | 0 |  |  | Cl=0 at alpha= | -4.1478 | deg
|  |  |  | @ Cl=0.1, Cd= | 0.032618
|  |  |  | @ Cl=0.4, Cd= | 0.013807
|  |  |  | @ Cl=0.6, Cd= | 0.012573
alpha (deg) | Cl | Cd | Cm | Cl/Cd
-20 | -0.6241 | 0.24372 | 0.0408 | -2.5607
-19.5 | -0.6062 | 0.23765 | 0.0369 | -2.5508
-19 | -0.5878 | 0.23153 | 0.0328 | -2.5388
-18 | -0.5537 | 0.21904 | 0.0248 | -2.5278
-17.5 | -0.5365 | 0.21259 | 0.022 | -2.5236
-17 | -0.5193 | 0.20651 | 0.0188 | -2.5146
-16.5 | -0.5024 | 0.2003 | 0.0155 | -2.5082
-16 | -0.4857 | 0.19396 | 0.0121 | -2.5041
-15.5 | -0.4705 | 0.18836 | 0.0077 | -2.4979
-14.5 | -0.4402 | 0.17429 | 0.0026 | -2.5257
-14 | -0.4249 | 0.16807 | 0.0002 | -2.5281
-13.5 | -0.4103 | 0.16174 | -0.0024 | -2.5368
-13 | -0.3963 | 0.15531 | -0.0052 | -2.5517
-12.5 | -0.386 | 0.14986 | -0.0097 | -2.5757
-12 | -0.3833 | 0.14524 | -0.0148 | -2.6391
-11.5 | -0.3617 | 0.1353 | -0.0141 | -2.6733
-11 | -0.3467 | 0.12906 | -0.0153 | -2.6863
-10.5 | -0.3341 | 0.12289 | -0.0175 | -2.7187
-10 | -0.3228 | 0.11674 | -0.0205 | -2.7651
-9.5 | -0.3236 | 0.1125 | -0.0273 | -2.8764
-8.5 | -0.2963 | 0.09777 | -0.0277 | -3.0306
-8 | -0.2886 | 0.09261 | -0.0285 | -3.1163
-7.5 | -0.2976 | 0.08842 | -0.0272 | -3.3658
-7 | -0.2678 | 0.08171 | -0.0457 | -3.2774
-6.5 | -0.2247 | 0.0714 | -0.0512 | -3.1471
-6 | -0.1686 | 0.06411 | -0.0605 | -2.6299
-5.5 | -0.113 | 0.05524 | -0.0718 | -2.0456
-5 | -0.0782 | 0.05068 | -0.0714 | -1.543
-4.5 | -0.0267 | 0.04415 | -0.0759 | -0.60476
-4 | 0.0112 | 0.0403 | -0.0749 | 0.27792
-3.5 | 0.0636 | 0.0353 | -0.0762 | 1.8017
-3 | 0.1069 | 0.03211 | -0.0753 | 3.3292
-2.5 | 0.1594 | 0.02814 | -0.0749 | 5.6645
-2 | 0.2075 | 0.02544 | -0.0741 | 8.1564
-1.5 | 0.2645 | 0.01763 | -0.0712 | 15.0028
-1 | 0.3185 | 0.01546 | -0.0703 | 20.6016
-0.5 | 0.3727 | 0.0142 | -0.0695 | 26.2465
0 | 0.4262 | 0.01343 | -0.0687 | 31.7349
0.5 | 0.4793 | 0.01294 | -0.0679 | 37.0402
1 | 0.5323 | 0.01266 | -0.0671 | 42.0458
1.5 | 0.5854 | 0.01263 | -0.0666 | 46.35
2 | 0.6371 | 0.01243 | -0.0659 | 51.255
3 | 0.8078 | 0.01162 | -0.079 | 69.5181
3.5 | 0.8578 | 0.01187 | -0.0778 | 72.2662
4 | 0.9077 | 0.01215 | -0.0767 | 74.7078
4.5 | 0.9567 | 0.0124 | -0.0753 | 77.1532
5 | 1.0054 | 0.01267 | -0.074 | 79.3528
5.5 | 1.0541 | 0.01296 | -0.0727 | 81.3349
6 | 1.1017 | 0.01323 | -0.0711 | 83.2729
6.5 | 1.1473 | 0.01348 | -0.0693 | 85.1113
7 | 1.191 | 0.01379 | -0.0671 | 86.3669
7.5 | 1.231 | 0.01438 | -0.0644 | 85.605
8 | 1.2536 | 0.01629 | -0.0594 | 76.9552
8.5 | 1.2823 | 0.01786 | -0.0555 | 71.7973
9 | 1.3042 | 0.01974 | -0.0507 | 66.0689
9.5 | 1.3266 | 0.0214 | -0.046 | 61.9907
10 | 1.3368 | 0.02343 | -0.0397 | 57.0551
10.5 | 1.3504 | 0.02563 | -0.0348 | 52.6883
11 | 1.3672 | 0.02796 | -0.0312 | 48.8984
11.5 | 1.3697 | 0.03187 | -0.0277 | 42.9777
12 | 1.3768 | 0.03595 | -0.0255 | 38.2976
12.5 | 1.3812 | 0.04066 | -0.024 | 33.9695
13 | 1.3803 | 0.04617 | -0.023 | 29.896
13.5 | 1.373 | 0.05264 | -0.0225 | 26.0828
14 | 1.36 | 0.06006 | -0.0225 | 22.644
14.5 | 1.3451 | 0.06808 | -0.0232 | 19.7576
15 | 1.3315 | 0.07622 | -0.0241 | 17.4692
15.5 | 1.3215 | 0.08396 | -0.0249 | 15.7396
16 | 1.3168 | 0.09078 | -0.0253 | 14.5054
16.5 | 1.3196 | 0.09622 | -0.0248 | 13.7144
17 | 1.3283 | 0.1007 | -0.0236 | 13.1907
17.5 | 1.3362 | 0.10568 | -0.0232 | 12.6438

## 19. Re 250k Mach 0.10 (1)
BIGFOIL.COM POLAR EXPORT
goe336
GOE 336 (MVA H.44) |  |  |  | Cl Max: | 1.565 | at alpha= | 12.5 | deg
JavaFoil+Calcfoil stall+Eppler ext transition |  |  |  | L/D Max: | 78.618 | at alpha= | 4.5 | deg
Re: | 250000 |  |  | Cd Min: | 0.00921 | at alpha= | 0 | deg
Mach: | 0.1 |  |  | Cl=0 at alpha= | -3.9432 | deg
|  |  |  | @ Cl=0.1, Cd= | 0.036377
|  |  |  | @ Cl=0.4, Cd= | 0.018544
|  |  |  | @ Cl=0.6, Cd= | 0.012427
alpha (deg) | Cl | Cd | Cm | Cl/Cd
-18 | -0.414 | 0.23526 | -0.015 | -1.759
-17.5 | -0.43 | 0.22213 | -0.015 | -1.934
-17 | -0.445 | 0.20562 | -0.015 | -2.164
-16.5 | -0.46 | 0.19741 | -0.016 | -2.328
-16 | -0.473 | 0.18509 | -0.016 | -2.557
-15.5 | -0.486 | 0.17067 | -0.016 | -2.845
-15 | -0.496 | 0.15694 | -0.016 | -3.162
-14.5 | -0.505 | 0.15067 | -0.016 | -3.354
-14 | -0.512 | 0.13889 | -0.017 | -3.687
-13.5 | -0.516 | 0.13082 | -0.017 | -3.946
-13 | -0.518 | 0.12233 | -0.018 | -4.231
-12.5 | -0.516 | 0.11253 | -0.018 | -4.583
-12 | -0.511 | 0.10534 | -0.018 | -4.847
-11.5 | -0.502 | 0.09964 | -0.019 | -5.035
-11 | -0.485 | 0.0931 | -0.019 | -5.212
-10.5 | -0.463 | 0.08798 | -0.019 | -5.267
-10 | -0.439 | 0.08137 | -0.02 | -5.399
-9.5 | -0.413 | 0.07623 | -0.02 | -5.419
-9 | -0.385 | 0.06954 | -0.021 | -5.532
-8.5 | -0.354 | 0.06566 | -0.021 | -5.395
-8 | -0.322 | 0.06113 | -0.022 | -5.262
-7.5 | -0.287 | 0.05759 | -0.022 | -4.989
-7 | -0.251 | 0.05394 | -0.023 | -4.657
-6.5 | -0.213 | 0.05159 | -0.023 | -4.137
-6 | -0.174 | 0.04868 | -0.023 | -3.578
-5.5 | -0.134 | 0.04586 | -0.024 | -2.913
-5 | -0.092 | 0.04351 | -0.024 | -2.111
-4.5 | -0.049 | 0.04143 | -0.025 | -1.183
-4 | -0.005 | 0.03965 | -0.025 | -0.133
-3.5 | 0.039 | 0.03815 | -0.026 | 1.03
-3 | 0.084 | 0.03677 | -0.026 | 2.298
-2.5 | 0.13 | 0.03564 | -0.027 | 3.655
-2 | 0.177 | 0.03477 | -0.027 | 5.076
-1.5 | 0.223 | 0.03401 | -0.028 | 6.56
-1 | 0.27 | 0.03353 | -0.028 | 8.053
-0.5 | 0.317 | 0.03316 | -0.029 | 9.564
0 | 0.453 | 0.00921 | -0.03 | 49.196
0.5 | 0.512 | 0.0093 | -0.031 | 55.001
1 | 0.57 | 0.01208 | -0.065 | 47.182
1.5 | 0.628 | 0.01275 | -0.066 | 49.262
2 | 0.687 | 0.01239 | -0.067 | 55.416
2.5 | 0.745 | 0.01245 | -0.068 | 59.823
3 | 0.803 | 0.01261 | -0.069 | 63.663
3.5 | 0.861 | 0.01329 | -0.07 | 64.818
4 | 0.919 | 0.01224 | -0.071 | 75.116
4.5 | 0.977 | 0.01243 | -0.072 | 78.618
5 | 1.035 | 0.0146 | -0.072 | 70.887
5.5 | 1.092 | 0.01486 | -0.073 | 73.445
6 | 1.148 | 0.01761 | -0.074 | 65.199
6.5 | 1.204 | 0.02073 | -0.075 | 58.082
7 | 1.259 | 0.0216 | -0.076 | 58.294
7.5 | 1.314 | 0.02223 | -0.077 | 59.103
8 | 1.338 | 0.02356 | -0.076 | 56.769
8.5 | 1.384 | 0.02494 | -0.077 | 55.471
9 | 1.428 | 0.02626 | -0.077 | 54.4
9.5 | 1.472 | 0.02787 | -0.078 | 52.794
10 | 1.503 | 0.03085 | -0.078 | 48.721
10.5 | 1.521 | 0.03391 | -0.077 | 44.854
11 | 1.537 | 0.03705 | -0.077 | 41.48
11.5 | 1.553 | 0.03985 | -0.078 | 38.961
12 | 1.561 | 0.04296 | -0.078 | 36.341
12.5 | 1.565 | 0.04592 | -0.078 | 34.068
13 | 1.554 | 0.05066 | -0.078 | 30.685
13.5 | 1.538 | 0.05588 | -0.078 | 27.531
14 | 1.342 | 0.10514 | -0.036 | 12.76
14.5 | 1.326 | 0.11216 | -0.036 | 11.823
15 | 1.305 | 0.11949 | -0.036 | 10.921
15.5 | 1.279 | 0.12814 | -0.036 | 9.981
16 | 1.249 | 0.13518 | -0.036 | 9.236
16.5 | 1.214 | 0.1435 | -0.036 | 8.461
17 | 1.176 | 0.15235 | -0.036 | 7.722
17.5 | 1.136 | 0.1629 | -0.036 | 6.974

## 20. Re 250k Mach 0.10 (2)
BIGFOIL.COM POLAR EXPORT
goe336
GOE 336 (MVA H.44) |  |  |  | Cl Max: | 0.5888 | at alpha= | 1.5 | deg
XFOIL ncrit=9 |  |  |  | L/D Max: | 46.3987 | at alpha= | 1.5 | deg
Re: | 250000 |  |  | Cd Min: | 0.24434 | at alpha= | -20 | deg
Mach: | 0.1 |  |  | Cl=0 at alpha= | -4.1499 | deg
|  |  |  | @ Cl=0.1, Cd= | 0.032923
|  |  |  | @ Cl=0.4, Cd= | 0.013935
|  |  |  | @ Cl=0.6, Cd= | 0.01269
alpha (deg) | Cl | Cd | Cm | Cl/Cd
-20 | -0.6255 | 0.24434 | 0.041 | -2.56
-19.5 | -0.6075 | 0.23823 | 0.037 | -2.5501
-19 | -0.5889 | 0.23209 | 0.0329 | -2.5374
-18 | -0.5545 | 0.21944 | 0.025 | -2.5269
-17.5 | -0.5371 | 0.21305 | 0.0221 | -2.521
-17 | -0.5197 | 0.20693 | 0.0188 | -2.5115
-16.5 | -0.5026 | 0.20068 | 0.0155 | -2.5045
-16 | -0.4857 | 0.19432 | 0.012 | -2.4995
-15.5 | -0.4705 | 0.1888 | 0.0075 | -2.4921
-14.5 | -0.4396 | 0.1746 | 0.0025 | -2.5178
-14 | -0.4241 | 0.16836 | 0.0001 | -2.519
-13.5 | -0.4094 | 0.16202 | -0.0025 | -2.5268
-13 | -0.3952 | 0.15557 | -0.0054 | -2.5403
-12.5 | -0.3851 | 0.15026 | -0.01 | -2.5629
-12 | -0.3823 | 0.14563 | -0.015 | -2.6251
-11.5 | -0.3597 | 0.13553 | -0.0141 | -2.654
-11 | -0.3449 | 0.12932 | -0.0154 | -2.667
-10.5 | -0.3322 | 0.12313 | -0.0177 | -2.698
-10 | -0.321 | 0.11704 | -0.0209 | -2.7427
-9.5 | -0.3222 | 0.11288 | -0.0276 | -2.8544
-9 | -0.3173 | 0.10561 | -0.0308 | -3.0045
-8.5 | -0.2933 | 0.09805 | -0.0278 | -2.9913
-8 | -0.2855 | 0.09285 | -0.0286 | -3.0749
-7.5 | -0.2936 | 0.08859 | -0.0275 | -3.3141
-7 | -0.2642 | 0.08198 | -0.0465 | -3.2227
-6.5 | -0.2221 | 0.07176 | -0.0511 | -3.095
-6 | -0.1657 | 0.06435 | -0.061 | -2.575
-5.5 | -0.1123 | 0.05566 | -0.0717 | -2.0176
-5 | -0.0782 | 0.05106 | -0.0713 | -1.5315
-4.5 | -0.0264 | 0.04454 | -0.076 | -0.59273
-4 | 0.0113 | 0.04062 | -0.0751 | 0.27819
-3.5 | 0.0643 | 0.0356 | -0.0765 | 1.8062
-3 | 0.1075 | 0.03236 | -0.0756 | 3.322
-2.5 | 0.1605 | 0.02837 | -0.0753 | 5.6574
-2 | 0.2086 | 0.02562 | -0.0744 | 8.1421
-1.5 | 0.2659 | 0.01784 | -0.0716 | 14.9047
-1 | 0.3201 | 0.01558 | -0.0706 | 20.5456
-0.5 | 0.3747 | 0.01431 | -0.0699 | 26.1845
0 | 0.4286 | 0.01351 | -0.0691 | 31.7246
0.5 | 0.4821 | 0.01301 | -0.0682 | 37.0561
1 | 0.5353 | 0.01271 | -0.0675 | 42.1164
1.5 | 0.5888 | 0.01269 | -0.0669 | 46.3987

## 21. Re 250k Mach 0.25 (1)
BIGFOIL.COM POLAR EXPORT
goe336
GOE 336 (MVA H.44) |  |  |  | Cl Max: | 1.547 | at alpha= | 11.5 | deg
JavaFoil+Calcfoil stall+Eppler ext transition |  |  |  | L/D Max: | 80.146 | at alpha= | 4.5 | deg
Re: | 250000 |  |  | Cd Min: | 0.0093 | at alpha= | 0 | deg
Mach: | 0.25 |  |  | Cl=0 at alpha= | -3.9444 | deg
|  |  |  | @ Cl=0.1, Cd= | 0.036751
|  |  |  | @ Cl=0.4, Cd= | 0.020518
|  |  |  | @ Cl=0.6, Cd= | 0.012296
alpha (deg) | Cl | Cd | Cm | Cl/Cd
-16.5 | -0.106 | 0.58342 | -0.015 | -0.181
-16 | -0.184 | 0.36599 | -0.016 | -0.503
-15.5 | -0.235 | 0.29623 | -0.017 | -0.792
-15 | -0.278 | 0.25247 | -0.017 | -1.102
-14.5 | -0.317 | 0.21063 | -0.018 | -1.504
-14 | -0.351 | 0.19326 | -0.018 | -1.816
-13.5 | -0.381 | 0.16406 | -0.018 | -2.32
-13 | -0.406 | 0.14787 | -0.018 | -2.744
-12.5 | -0.426 | 0.13612 | -0.019 | -3.127
-12 | -0.44 | 0.12547 | -0.019 | -3.505
-11.5 | -0.448 | 0.114 | -0.019 | -3.929
-11 | -0.444 | 0.10497 | -0.02 | -4.227
-10.5 | -0.431 | 0.09505 | -0.02 | -4.536
-10 | -0.415 | 0.0906 | -0.02 | -4.58
-9.5 | -0.395 | 0.08015 | -0.021 | -4.934
-9 | -0.373 | 0.07376 | -0.021 | -5.05
-8.5 | -0.346 | 0.06876 | -0.022 | -5.038
-8 | -0.317 | 0.06441 | -0.022 | -4.928
-7.5 | -0.286 | 0.05969 | -0.023 | -4.784
-7 | -0.251 | 0.05588 | -0.023 | -4.495
-6.5 | -0.215 | 0.05313 | -0.023 | -4.038
-6 | -0.176 | 0.04966 | -0.024 | -3.542
-5.5 | -0.135 | 0.0468 | -0.024 | -2.894
-5 | -0.093 | 0.04432 | -0.025 | -2.106
-4.5 | -0.05 | 0.04211 | -0.025 | -1.186
-4 | -0.005 | 0.04011 | -0.026 | -0.134
-3.5 | 0.04 | 0.03857 | -0.026 | 1.042
-3 | 0.087 | 0.0371 | -0.027 | 2.332
-2.5 | 0.134 | 0.03584 | -0.027 | 3.725
-2 | 0.181 | 0.03493 | -0.028 | 5.184
-1.5 | 0.229 | 0.03417 | -0.028 | 6.701
-1 | 0.277 | 0.03361 | -0.029 | 8.248
-0.5 | 0.326 | 0.03329 | -0.03 | 9.785
0 | 0.465 | 0.0093 | -0.031 | 50.038
0.5 | 0.526 | 0.00932 | -0.032 | 56.444
1 | 0.586 | 0.01213 | -0.067 | 48.267
1.5 | 0.645 | 0.01283 | -0.068 | 50.304
2 | 0.705 | 0.01238 | -0.069 | 56.991
2.5 | 0.765 | 0.01254 | -0.07 | 61.048
3 | 0.825 | 0.01271 | -0.071 | 64.917
3.5 | 0.885 | 0.01341 | -0.072 | 65.984
4 | 0.944 | 0.01239 | -0.073 | 76.232
4.5 | 1.004 | 0.01252 | -0.074 | 80.146
5 | 1.063 | 0.01489 | -0.074 | 71.361
5.5 | 1.121 | 0.01523 | -0.075 | 73.567
6 | 1.178 | 0.01816 | -0.076 | 64.87
6.5 | 1.235 | 0.02155 | -0.077 | 57.311
7 | 1.291 | 0.02217 | -0.078 | 58.25
7.5 | 1.315 | 0.02359 | -0.077 | 55.742
8 | 1.362 | 0.02484 | -0.078 | 54.839
8.5 | 1.408 | 0.02624 | -0.078 | 53.667
9 | 1.452 | 0.02806 | -0.079 | 51.766
9.5 | 1.491 | 0.03003 | -0.079 | 49.662
10 | 1.514 | 0.03405 | -0.078 | 44.464
10.5 | 1.53 | 0.03742 | -0.078 | 40.889
11 | 1.543 | 0.04062 | -0.079 | 37.991
11.5 | 1.547 | 0.04408 | -0.079 | 35.095
12 | 1.54 | 0.04814 | -0.079 | 31.99
12.5 | 1.33 | 0.10563 | -0.034 | 12.587
13 | 1.314 | 0.09672 | -0.037 | 13.585
13.5 | 1.287 | 0.10389 | -0.036 | 12.384
14 | 1.249 | 0.11216 | -0.036 | 11.136
14.5 | 1.201 | 0.12201 | -0.035 | 9.846
15 | 1.144 | 0.133 | -0.035 | 8.603
15.5 | 1.078 | 0.14342 | -0.035 | 7.515
16 | 1.004 | 0.15564 | -0.035 | 6.449
16.5 | 0.922 | 0.17309 | -0.034 | 5.328

## 22. Re 250k Mach 0.25 (2)
BIGFOIL.COM POLAR EXPORT
goe336
GOE 336 (MVA H.44) |  |  |  | Cl Max: | 1.3669 | at alpha= | 11.5 | deg
XFOIL ncrit=9 |  |  |  | L/D Max: | 85.2978 | at alpha= | 7 | deg
Re: | 250000 |  |  | Cd Min: | 0.24792 | at alpha= | -20 | deg
Mach: | 0.25 |  |  | Cl=0 at alpha= | -4.1689 | deg
|  |  |  | @ Cl=0.1, Cd= | 0.034591
|  |  |  | @ Cl=0.4, Cd= | 0.014745
|  |  |  | @ Cl=0.6, Cd= | 0.013034
alpha (deg) | Cl | Cd | Cm | Cl/Cd
-20 | -0.6341 | 0.24792 | 0.0421 | -2.5577
-19.5 | -0.615 | 0.24153 | 0.038 | -2.5463
-19 | -0.5954 | 0.23543 | 0.0333 | -2.529
-18 | -0.5591 | 0.222 | 0.0258 | -2.5185
-17.5 | -0.5408 | 0.21567 | 0.0225 | -2.5075
-17 | -0.5224 | 0.20933 | 0.019 | -2.4956
-16.5 | -0.5042 | 0.20287 | 0.0154 | -2.4853
-16 | -0.4861 | 0.19647 | 0.0116 | -2.4742
-15.5 | -0.4713 | 0.19135 | 0.0067 | -2.463
-15 | -0.4556 | 0.18414 | 0.0034 | -2.4742
-14.5 | -0.4367 | 0.17636 | 0.0022 | -2.4762
-14 | -0.4204 | 0.17 | -0.0005 | -2.4729
-13.5 | -0.4048 | 0.16354 | -0.0033 | -2.4752
-13 | -0.3898 | 0.15719 | -0.0067 | -2.4798
-12.5 | -0.3812 | 0.15245 | -0.0117 | -2.5005
-11.5 | -0.3501 | 0.13688 | -0.0146 | -2.5577
-11 | -0.3354 | 0.13068 | -0.0164 | -2.5666
-10.5 | -0.3223 | 0.1244 | -0.0189 | -2.5908
-10 | -0.3136 | 0.11916 | -0.0235 | -2.6318
-9.5 | -0.3136 | 0.1148 | -0.0293 | -2.7317
-9 | -0.2939 | 0.10537 | -0.0282 | -2.7892
-8.5 | -0.2787 | 0.09943 | -0.0282 | -2.803
-8 | -0.2706 | 0.09407 | -0.0296 | -2.8766
-7.5 | -0.278 | 0.08997 | -0.0296 | -3.0899
-7 | -0.2445 | 0.0832 | -0.0506 | -2.9387
-6.5 | -0.2083 | 0.07351 | -0.0506 | -2.8336
-6 | -0.1407 | 0.06616 | -0.069 | -2.1267
-5.5 | -0.1106 | 0.05793 | -0.0709 | -1.9092
-5 | -0.0775 | 0.05304 | -0.0707 | -1.4612
-4.5 | -0.0247 | 0.04664 | -0.0767 | -0.52959
-4 | 0.0126 | 0.04231 | -0.0758 | 0.2978
-3.5 | 0.0684 | 0.03727 | -0.0782 | 1.8353
-3 | 0.1111 | 0.03365 | -0.0773 | 3.3016
-2.5 | 0.1666 | 0.02963 | -0.0772 | 5.6227
-1.5 | 0.2737 | 0.01913 | -0.0738 | 14.3074
-1 | 0.329 | 0.01633 | -0.0727 | 20.147
-0.5 | 0.3859 | 0.01503 | -0.0719 | 25.6753
0 | 0.4418 | 0.0139 | -0.0711 | 31.7842
0.5 | 0.4975 | 0.01342 | -0.0703 | 37.0715
1 | 0.5524 | 0.01306 | -0.0693 | 42.2971
1.5 | 0.6077 | 0.01303 | -0.0687 | 46.6385
2 | 0.6622 | 0.01295 | -0.0681 | 51.1351
2.5 | 0.7862 | 0.01172 | -0.0826 | 67.0819
3 | 0.8385 | 0.01201 | -0.0812 | 69.8168
3.5 | 0.8905 | 0.01232 | -0.0799 | 72.2808
4 | 0.9422 | 0.01262 | -0.0785 | 74.6593
4.5 | 0.9928 | 0.01288 | -0.0768 | 77.0807
5 | 1.0434 | 0.01317 | -0.0752 | 79.2255
5.5 | 1.0937 | 0.01348 | -0.0734 | 81.135
6 | 1.1423 | 0.01375 | -0.0714 | 83.0764
6.5 | 1.1886 | 0.01402 | -0.0689 | 84.7789
7 | 1.2317 | 0.01444 | -0.0659 | 85.2978
7.5 | 1.2577 | 0.01596 | -0.0605 | 78.8033
8 | 1.2824 | 0.01777 | -0.0552 | 72.1666
8.5 | 1.3051 | 0.01957 | -0.0499 | 66.6888
9 | 1.3179 | 0.02157 | -0.0431 | 61.0987
9.5 | 1.3312 | 0.02365 | -0.0371 | 56.2875
10 | 1.3399 | 0.0265 | -0.032 | 50.5623
10.5 | 1.352 | 0.02968 | -0.0284 | 45.5526
11 | 1.3661 | 0.03319 | -0.026 | 41.16
11.5 | 1.3669 | 0.0383 | -0.024 | 35.6893
12 | 1.3667 | 0.04383 | -0.0225 | 31.1818
12.5 | 1.3647 | 0.04977 | -0.0215 | 27.4201
13 | 1.3583 | 0.05644 | -0.0211 | 24.0663
13.5 | 1.3476 | 0.06396 | -0.0213 | 21.0694
14 | 1.3332 | 0.07235 | -0.0222 | 18.4271
14.5 | 1.3168 | 0.08131 | -0.0237 | 16.1948
15 | 1.3002 | 0.0906 | -0.0256 | 14.351
15.5 | 1.2855 | 0.09975 | -0.0276 | 12.8872
16 | 1.2764 | 0.10816 | -0.0294 | 11.801
16.5 | 1.2715 | 0.11593 | -0.031 | 10.9678

## 23. Re 250k Mach 0.50 (1)
BIGFOIL.COM POLAR EXPORT
goe336
GOE 336 (MVA H.44) |  |  |  | Cl Max: | 1.513 | at alpha= | 9.5 | deg
JavaFoil+Calcfoil stall+Eppler ext transition |  |  |  | L/D Max: | 74.705 | at alpha= | 4 | deg
Re: | 250000 |  |  | Cd Min: | 0.00952 | at alpha= | 0 | deg
Mach: | 0.5 |  |  | Cl=0 at alpha= | -3.9388 | deg
|  |  |  | @ Cl=0.1, Cd= | 0.038493
|  |  |  | @ Cl=0.4, Cd= | 0.02795
|  |  |  | @ Cl=0.6, Cd= | 0.0096252
alpha (deg) | Cl | Cd | Cm | Cl/Cd
-20 | -0.796 | 0.23621 | -0.019 | -3.37
-19.5 | -0.773 | 0.23239 | -0.02 | -3.326
-19 | -0.75 | 0.22814 | -0.02 | -3.287
-18.5 | -0.727 | 0.2214 | -0.021 | -3.282
-18 | -0.704 | 0.23337 | -0.021 | -3.015
-17.5 | -0.678 | 0.21527 | -0.02 | -3.147
-17 | -0.653 | 0.20237 | -0.02 | -3.228
-16.5 | -0.629 | 0.19453 | -0.02 | -3.235
-16 | -0.606 | 0.18784 | -0.021 | -3.224
-15.5 | -0.581 | 0.19356 | -0.021 | -3.003
-15 | -0.557 | 0.18876 | -0.021 | -2.952
-14.5 | -0.534 | 0.17371 | -0.022 | -3.071
-14 | -0.509 | 0.1658 | -0.022 | -3.072
-13.5 | -0.485 | 0.16277 | -0.023 | -2.98
-13 | -0.461 | 0.1586 | -0.024 | -2.904
-12.5 | -0.436 | 0.15392 | -0.024 | -2.833
-12 | -0.411 | 0.16778 | -0.024 | -2.45
-11.5 | -0.386 | 0.15196 | -0.023 | -2.538
-11 | -0.36 | 0.14402 | -0.022 | -2.503
-10.5 | -0.336 | 0.21029 | -0.023 | -1.596
-10 | -0.311 | 0.13645 | -0.023 | -2.276
-9.5 | -0.286 | 0.13365 | -0.023 | -2.136
-9 | -0.26 | 0.13547 | -0.024 | -1.922
-8.5 | -0.235 | 0.13213 | -0.024 | -1.779
-8 | -0.21 | 0.12983 | -0.025 | -1.615
-7.5 | -0.184 | 0.12768 | -0.025 | -1.443
-7 | -0.159 | 0.0898 | -0.026 | -1.767
-6.5 | -0.133 | 0.09431 | -0.027 | -1.41
-6 | -0.107 | 0.09274 | -0.027 | -1.156
-5.5 | -0.097 | 0.07466 | -0.027 | -1.298
-5 | -0.089 | 0.05367 | -0.027 | -1.65
-4.5 | -0.051 | 0.04768 | -0.028 | -1.062
-4 | -0.006 | 0.04385 | -0.028 | -0.129
-3.5 | 0.043 | 0.0409 | -0.029 | 1.054
-3 | 0.094 | 0.03868 | -0.029 | 2.434
-2.5 | 0.147 | 0.03703 | -0.03 | 3.96
-2 | 0.2 | 0.03557 | -0.031 | 5.623
-1.5 | 0.254 | 0.03479 | -0.031 | 7.301
-1 | 0.308 | 0.03406 | -0.032 | 9.055
-0.5 | 0.363 | 0.03368 | -0.033 | 10.778
0 | 0.519 | 0.00952 | -0.034 | 54.58
0.5 | 0.587 | 0.0096 | -0.035 | 61.207
1 | 0.654 | 0.00973 | -0.036 | 67.228
1.5 | 0.721 | 0.01299 | -0.076 | 55.506
2 | 0.788 | 0.01311 | -0.077 | 60.067
2.5 | 0.854 | 0.01266 | -0.078 | 67.498
3 | 0.921 | 0.01295 | -0.079 | 71.122
3.5 | 0.987 | 0.01377 | -0.08 | 71.689
4 | 1.053 | 0.01409 | -0.081 | 74.705
4.5 | 1.118 | 0.01594 | -0.082 | 70.171
5 | 1.183 | 0.01658 | -0.083 | 71.334
5.5 | 1.215 | 0.02249 | -0.082 | 54.003
6 | 1.265 | 0.02492 | -0.082 | 50.754
6.5 | 1.317 | 0.02637 | -0.083 | 49.92
7 | 1.363 | 0.02828 | -0.083 | 48.193
7.5 | 1.399 | 0.03098 | -0.083 | 45.18
8 | 1.434 | 0.03392 | -0.083 | 42.288
8.5 | 1.47 | 0.03677 | -0.084 | 39.989
9 | 1.499 | 0.03992 | -0.084 | 37.54
9.5 | 1.513 | 0.04639 | -0.084 | 32.613
10 | 1.496 | 0.05251 | -0.084 | 28.486
10.5 | 1.186 | 0.08345 | -0.037 | 14.212
11 | 0.807 | 0.11998 | -0.032 | 6.725
11.5 | 0.834 | 0.12272 | -0.034 | 6.799
12 | 0.862 | 0.12831 | -0.036 | 6.718
12.5 | 0.89 | 0.13431 | -0.038 | 6.627
13 | 0.925 | 0.18578 | -0.053 | 4.98
13.5 | 0.95 | 0.1912 | -0.05 | 4.966
14 | 0.977 | 0.19657 | -0.051 | 4.973
14.5 | 1.006 | 0.19334 | -0.052 | 5.202

## 24. Re 250k Mach 0.50 (2)
BIGFOIL.COM POLAR EXPORT
goe336
GOE 336 (MVA H.44) |  |  |  | Cl Max: | 1.3316 | at alpha= | 10.5 | deg
XFOIL ncrit=9 |  |  |  | L/D Max: | 79.7383 | at alpha= | 6 | deg
Re: | 250000 |  |  | Cd Min: | 0.26745 | at alpha= | -20 | deg
Mach: | 0.5 |  |  | Cl=0 at alpha= | -4.3269 | deg
|  |  |  | @ Cl=0.1, Cd= | 0.042763
|  |  |  | @ Cl=0.4, Cd= | 0.019092
|  |  |  | @ Cl=0.6, Cd= | 0.014944
alpha (deg) | Cl | Cd | Cm | Cl/Cd
-20 | -0.6793 | 0.26745 | 0.0477 | -2.5399
-18.5 | -0.6107 | 0.24419 | 0.0334 | -2.5009
-18 | -0.5878 | 0.23672 | 0.029 | -2.4831
-17.5 | -0.5649 | 0.22923 | 0.0245 | -2.4643
-17 | -0.542 | 0.22178 | 0.02 | -2.4439
-16.5 | -0.5195 | 0.21506 | 0.0149 | -2.4156
-15.5 | -0.4764 | 0.19969 | 0.0068 | -2.3857
-15 | -0.4547 | 0.19201 | 0.0038 | -2.3681
-14.5 | -0.4336 | 0.18492 | 0.0003 | -2.3448
-14 | -0.4129 | 0.17783 | -0.0034 | -2.3219
-13.5 | -0.3942 | 0.17186 | -0.0082 | -2.2937
-13 | -0.3808 | 0.16691 | -0.0131 | -2.2815
-12.5 | -0.3576 | 0.15691 | -0.0144 | -2.279
-12 | -0.338 | 0.14943 | -0.0163 | -2.2619
-11.5 | -0.3201 | 0.14274 | -0.0189 | -2.2425
-11 | -0.3034 | 0.13637 | -0.0222 | -2.2248
-10.5 | -0.2949 | 0.13214 | -0.0274 | -2.2317
-10 | -0.2838 | 0.12569 | -0.0307 | -2.2579
-9.5 | -0.259 | 0.11622 | -0.0296 | -2.2285
-9 | -0.2438 | 0.11008 | -0.0312 | -2.2148
-8.5 | -0.2319 | 0.10457 | -0.0336 | -2.2177
-8 | -0.239 | 0.1022 | -0.0376 | -2.3386
-7.5 | -0.2111 | 0.09286 | -0.0413 | -2.2733
-7 | -0.1629 | 0.08397 | -0.0495 | -1.94
-6.5 | -0.1365 | 0.07828 | -0.0601 | -1.7437
-6 | -0.116 | 0.07212 | -0.0679 | -1.6084
-5.5 | -0.0932 | 0.06552 | -0.0649 | -1.4225
-5 | -0.0593 | 0.06003 | -0.0693 | -0.98784
-4.5 | -0.0134 | 0.05392 | -0.0776 | -0.24852
-4 | 0.0253 | 0.04864 | -0.0781 | 0.52015
-3.5 | 0.091 | 0.044 | -0.0848 | 2.0682
-3 | 0.1302 | 0.03861 | -0.0834 | 3.3722
-2.5 | 0.1998 | 0.03583 | -0.0855 | 5.5763
-2 | 0.2462 | 0.03023 | -0.0847 | 8.1442
-1.5 | 0.3104 | 0.02783 | -0.084 | 11.1534
-1 | 0.371 | 0.02035 | -0.0821 | 18.231
-0.5 | 0.4344 | 0.0176 | -0.0808 | 24.6818
0 | 0.4996 | 0.01601 | -0.0799 | 31.2055
0.5 | 0.5645 | 0.0152 | -0.0789 | 37.1382
1 | 0.6283 | 0.01474 | -0.0778 | 42.6255
1.5 | 0.6904 | 0.0146 | -0.0765 | 47.2877
2 | 0.7532 | 0.01474 | -0.0755 | 51.0991
3.5 | 1.012 | 0.01428 | -0.0865 | 70.8683
4 | 1.0687 | 0.01462 | -0.0836 | 73.0985
4.5 | 1.1235 | 0.01493 | -0.0803 | 75.2512
5 | 1.1781 | 0.01528 | -0.0767 | 77.1008
5.5 | 1.2309 | 0.01563 | -0.0726 | 78.7524
6 | 1.2798 | 0.01605 | -0.0678 | 79.7383
6.5 | 1.316 | 0.01677 | -0.061 | 78.4735
7 | 1.3127 | 0.01917 | -0.0496 | 68.4768
7.5 | 1.3131 | 0.02175 | -0.0399 | 60.3724
8 | 1.3188 | 0.02511 | -0.0334 | 52.5209
9 | 1.3208 | 0.03531 | -0.0267 | 37.4058
9.5 | 1.3259 | 0.04068 | -0.0244 | 32.5934
10 | 1.3309 | 0.04622 | -0.0225 | 28.7949
10.5 | 1.3316 | 0.05232 | -0.0211 | 25.4511
11 | 1.3286 | 0.05896 | -0.02 | 22.5339
11.5 | 1.3293 | 0.06561 | -0.0192 | 20.2606
12 | 1.3258 | 0.07301 | -0.019 | 18.1592
12.5 | 1.3174 | 0.08122 | -0.0195 | 16.2201
13 | 1.3063 | 0.09014 | -0.0207 | 14.4919
13.5 | 1.2834 | 0.10083 | -0.0236 | 12.7284
14 | 1.2584 | 0.11242 | -0.0276 | 11.1937
14.5 | 1.2333 | 0.12467 | -0.0328 | 9.8925
15 | 1.2113 | 0.13711 | -0.0386 | 8.8345
15.5 | 1.1932 | 0.14956 | -0.0449 | 7.9781

## 25. Re 500k Mach 0.00 (1)
BIGFOIL.COM POLAR EXPORT
goe336
GOE 336 (MVA H.44) |  |  |  | Cl Max: | 1.581 | at alpha= | 12.5 | deg
JavaFoil+Calcfoil stall+Eppler ext transition |  |  |  | L/D Max: | 93.125 | at alpha= | 4.5 | deg
Re: | 500000 |  |  | Cd Min: | 0.01035 | at alpha= | 4 | deg
Mach: | 0 |  |  | Cl=0 at alpha= | -3.9432 | deg
|  |  |  | @ Cl=0.1, Cd= | 0.034735
|  |  |  | @ Cl=0.4, Cd= | 0.018564
|  |  |  | @ Cl=0.6, Cd= | 0.010745
alpha (deg) | Cl | Cd | Cm | Cl/Cd
-18.5 | -0.44 | 0.20958 | -0.015 | -2.099
-18 | -0.454 | 0.1981 | -0.015 | -2.29
-17.5 | -0.467 | 0.18878 | -0.015 | -2.474
-17 | -0.48 | 0.17662 | -0.016 | -2.717
-16.5 | -0.492 | 0.16694 | -0.016 | -2.945
-16 | -0.503 | 0.15638 | -0.016 | -3.214
-15.5 | -0.512 | 0.14636 | -0.016 | -3.498
-15 | -0.52 | 0.13606 | -0.016 | -3.821
-14.5 | -0.526 | 0.12746 | -0.016 | -4.126
-14 | -0.53 | 0.12086 | -0.017 | -4.385
-13.5 | -0.531 | 0.11291 | -0.017 | -4.707
-13 | -0.53 | 0.10528 | -0.018 | -5.037
-12.5 | -0.526 | 0.10034 | -0.018 | -5.242
-12 | -0.519 | 0.09359 | -0.018 | -5.542
-11.5 | -0.508 | 0.08801 | -0.019 | -5.77
-11 | -0.49 | 0.08342 | -0.019 | -5.874
-10.5 | -0.467 | 0.07845 | -0.019 | -5.953
-10 | -0.442 | 0.07358 | -0.02 | -6.008
-9.5 | -0.415 | 0.06879 | -0.02 | -6.032
-9 | -0.386 | 0.06419 | -0.021 | -6.013
-8.5 | -0.355 | 0.06 | -0.021 | -5.914
-8 | -0.322 | 0.05676 | -0.022 | -5.672
-7.5 | -0.287 | 0.05345 | -0.022 | -5.374
-7 | -0.251 | 0.05042 | -0.023 | -4.978
-6.5 | -0.213 | 0.04814 | -0.023 | -4.426
-6 | -0.174 | 0.0456 | -0.023 | -3.812
-5.5 | -0.133 | 0.0432 | -0.024 | -3.084
-5 | -0.092 | 0.04108 | -0.024 | -2.229
-4.5 | -0.049 | 0.03931 | -0.025 | -1.243
-4 | -0.005 | 0.03768 | -0.025 | -0.139
-3.5 | 0.039 | 0.03635 | -0.026 | 1.077
-3 | 0.084 | 0.0351 | -0.026 | 2.398
-2.5 | 0.13 | 0.03405 | -0.027 | 3.81
-2 | 0.176 | 0.03327 | -0.028 | 5.282
-1.5 | 0.222 | 0.03262 | -0.028 | 6.811
-1 | 0.269 | 0.03217 | -0.029 | 8.357
-0.5 | 0.316 | 0.03183 | -0.03 | 9.92
0 | 0.451 | 0.01051 | -0.063 | 42.866
0.5 | 0.509 | 0.01064 | -0.064 | 47.861
1 | 0.567 | 0.0107 | -0.065 | 53.006
1.5 | 0.625 | 0.01078 | -0.066 | 58.01
2 | 0.683 | 0.01092 | -0.067 | 62.582
2.5 | 0.741 | 0.01094 | -0.068 | 67.734
3 | 0.799 | 0.01101 | -0.069 | 72.57
3.5 | 0.857 | 0.0116 | -0.069 | 73.89
4 | 0.915 | 0.01035 | -0.07 | 88.406
4.5 | 0.972 | 0.01044 | -0.071 | 93.125
5 | 1.03 | 0.01224 | -0.072 | 84.131
5.5 | 1.086 | 0.01241 | -0.073 | 87.527
6 | 1.143 | 0.0129 | -0.074 | 88.599
6.5 | 1.198 | 0.01813 | -0.075 | 66.081
7 | 1.253 | 0.0188 | -0.076 | 66.681
7.5 | 1.308 | 0.0194 | -0.077 | 67.421
8 | 1.362 | 0.02014 | -0.077 | 67.594
8.5 | 1.414 | 0.02121 | -0.078 | 66.692
9 | 1.437 | 0.02236 | -0.078 | 64.259
9.5 | 1.482 | 0.02357 | -0.078 | 62.865
10 | 1.515 | 0.0262 | -0.078 | 57.845
10.5 | 1.542 | 0.02803 | -0.079 | 54.996
11 | 1.561 | 0.03039 | -0.079 | 51.36
11.5 | 1.571 | 0.03316 | -0.079 | 47.369
12 | 1.575 | 0.03639 | -0.079 | 43.269
12.5 | 1.581 | 0.03883 | -0.079 | 40.726
13 | 1.577 | 0.04243 | -0.079 | 37.155
13.5 | 1.567 | 0.04614 | -0.079 | 33.962
14 | 1.551 | 0.05056 | -0.079 | 30.67
14.5 | 1.523 | 0.05712 | -0.079 | 26.665
15 | 1.49 | 0.06383 | -0.078 | 23.345
15.5 | 1.453 | 0.0715 | -0.078 | 20.323
16 | 1.421 | 0.07563 | -0.078 | 18.782
16.5 | 1.37 | 0.08662 | -0.077 | 15.822
17 | 1.319 | 0.0979 | -0.075 | 13.469
17.5 | 1.18 | 0.14823 | -0.039 | 7.962

## 26. Re 500k Mach 0.00 (2)
BIGFOIL.COM POLAR EXPORT
goe336
GOE 336 (MVA H.44) |  |  |  | Cl Max: | 1.401 | at alpha= | 18 | deg
XFOIL ncrit=9 |  |  |  | L/D Max: | 107.063 | at alpha= | 6 | deg
Re: | 500000 |  |  | Cd Min: | 0.24361 | at alpha= | -20 | deg
Mach: | 0 |  |  | Cl=0 at alpha= | -4.118 | deg
|  |  |  | @ Cl=0.1, Cd= | 0.026513
|  |  |  | @ Cl=0.4, Cd= | 0.010579
|  |  |  | @ Cl=0.6, Cd= | 0.010184
alpha (deg) | Cl | Cd | Cm | Cl/Cd
-20 | -0.6261 | 0.24361 | 0.0415 | -2.5701
-19.5 | -0.6076 | 0.23708 | 0.0374 | -2.5628
-19 | -0.59 | 0.23078 | 0.0327 | -2.5565
-18.5 | -0.5734 | 0.22391 | 0.0295 | -2.5609
-18 | -0.5564 | 0.21809 | 0.0264 | -2.5512
-17.5 | -0.539 | 0.21215 | 0.0229 | -2.5407
-17 | -0.5218 | 0.20597 | 0.0195 | -2.5334
-16.5 | -0.5044 | 0.19928 | 0.0158 | -2.5311
-16 | -0.4894 | 0.1929 | 0.0115 | -2.5371
-15.5 | -0.4747 | 0.18568 | 0.0084 | -2.5565
-15 | -0.4584 | 0.17938 | 0.0065 | -2.5555
-14.5 | -0.4428 | 0.17336 | 0.0038 | -2.5542
-14 | -0.4279 | 0.16702 | 0.001 | -2.562
-13.5 | -0.4139 | 0.16016 | -0.0025 | -2.5843
-13 | -0.4059 | 0.1539 | -0.0073 | -2.6374
-12.5 | -0.3905 | 0.14599 | -0.0083 | -2.6748
-12 | -0.3759 | 0.13992 | -0.0099 | -2.6865
-11.5 | -0.3623 | 0.13384 | -0.0121 | -2.707
-11 | -0.3496 | 0.12743 | -0.0146 | -2.7435
-10.5 | -0.3417 | 0.12077 | -0.0195 | -2.8293
-10 | -0.3378 | 0.11425 | -0.0244 | -2.9567
-9.5 | -0.3207 | 0.10668 | -0.0236 | -3.0062
-9 | -0.3072 | 0.10115 | -0.025 | -3.0371
-8.5 | -0.2967 | 0.09552 | -0.027 | -3.1062
-8 | -0.2934 | 0.08993 | -0.0289 | -3.2625
-7.5 | -0.2695 | 0.08103 | -0.0456 | -3.3259
-7 | -0.2352 | 0.0718 | -0.052 | -3.2758
-6.5 | -0.2019 | 0.06606 | -0.0559 | -3.0563
-6 | -0.1675 | 0.05969 | -0.0612 | -2.8062
-5.5 | -0.1247 | 0.04995 | -0.0691 | -2.4965
-5 | -0.0868 | 0.04608 | -0.0697 | -1.8837
-4.5 | -0.0285 | 0.04066 | -0.0731 | -0.70093
-4 | 0.0088 | 0.03418 | -0.0737 | 0.25746
-3.5 | 0.0564 | 0.03097 | -0.0737 | 1.8211
-3 | 0.1061 | 0.02589 | -0.0734 | 4.0981
-2.5 | 0.1624 | 0.02494 | -0.0723 | 6.5116
-2 | 0.2054 | 0.01369 | -0.0693 | 15.0037
-1.5 | 0.2592 | 0.01226 | -0.0685 | 21.1419
-1 | 0.3129 | 0.01132 | -0.0678 | 27.6413
-0.5 | 0.3664 | 0.01078 | -0.067 | 33.9889
0 | 0.4198 | 0.01046 | -0.0664 | 40.1338
0.5 | 0.4734 | 0.01028 | -0.0657 | 46.0506
1 | 0.5271 | 0.01012 | -0.0651 | 52.085
1.5 | 0.5813 | 0.01017 | -0.0648 | 57.1583
2 | 0.635 | 0.01021 | -0.0644 | 62.1939
2.5 | 0.687 | 0.01003 | -0.0638 | 68.4945
3 | 0.8094 | 0.00888 | -0.0791 | 91.1486
3.5 | 0.8605 | 0.00906 | -0.0781 | 94.9779
4 | 0.9115 | 0.00925 | -0.0772 | 98.5405
4.5 | 0.9619 | 0.00947 | -0.0762 | 101.5734
5 | 1.0118 | 0.0097 | -0.0751 | 104.3093
5.5 | 1.0603 | 0.00999 | -0.0738 | 106.1361
6 | 1.1081 | 0.01035 | -0.0724 | 107.0628
7 | 1.1783 | 0.01318 | -0.066 | 89.4006
7.5 | 1.2113 | 0.01462 | -0.0626 | 82.8523
8 | 1.2389 | 0.01627 | -0.0583 | 76.1463
8.5 | 1.2731 | 0.01733 | -0.0549 | 73.4622
9 | 1.3051 | 0.01844 | -0.0513 | 70.7755
9.5 | 1.3245 | 0.0201 | -0.0458 | 65.8955
10 | 1.344 | 0.02155 | -0.0404 | 62.3666
10.5 | 1.3599 | 0.02354 | -0.0355 | 57.7698
11 | 1.3701 | 0.02632 | -0.0311 | 52.0555
11.5 | 1.3695 | 0.0306 | -0.0275 | 44.7549
12 | 1.3691 | 0.0356 | -0.0256 | 38.4579
12.5 | 1.3719 | 0.04064 | -0.0245 | 33.7574
13 | 1.369 | 0.04646 | -0.0237 | 29.4662
13.5 | 1.3634 | 0.05274 | -0.0232 | 25.8513
14 | 1.3569 | 0.05929 | -0.023 | 22.8858
14.5 | 1.3517 | 0.06584 | -0.0229 | 20.5301
15 | 1.3488 | 0.07222 | -0.023 | 18.6763
15.5 | 1.3485 | 0.07819 | -0.0228 | 17.2465
16 | 1.3515 | 0.08367 | -0.0224 | 16.1527
16.5 | 1.3614 | 0.08753 | -0.0205 | 15.5535
17 | 1.3857 | 0.08894 | -0.0153 | 15.5802
17.5 | 1.38 | 0.09635 | -0.017 | 14.3228
18 | 1.401 | 0.09965 | -0.0146 | 14.0592
18.5 | 1.3874 | 0.10846 | -0.0182 | 12.7918
19 | 1.3687 | 0.11864 | -0.0235 | 11.5366
19.5 | 1.345 | 0.13077 | -0.0309 | 10.2852
20 | 1.2855 | 0.15299 | -0.0459 | 8.4025

## 27. Re 500k Mach 0.10 (1)
BIGFOIL.COM POLAR EXPORT
goe336
GOE 336 (MVA H.44) |  |  |  | Cl Max: | 1.577 | at alpha= | 12.5 | deg
JavaFoil+Calcfoil stall+Eppler ext transition |  |  |  | L/D Max: | 92.72 | at alpha= | 4.5 | deg
Re: | 500000 |  |  | Cd Min: | 0.01034 | at alpha= | 4 | deg
Mach: | 0.1 |  |  | Cl=0 at alpha= | -3.9432 | deg
|  |  |  | @ Cl=0.1, Cd= | 0.0348
|  |  |  | @ Cl=0.4, Cd= | 0.018819
|  |  |  | @ Cl=0.6, Cd= | 0.011035
alpha (deg) | Cl | Cd | Cm | Cl/Cd
-18 | -0.414 | 0.20797 | -0.015 | -1.991
-17.5 | -0.43 | 0.1941 | -0.016 | -2.215
-17 | -0.445 | 0.18448 | -0.016 | -2.414
-16.5 | -0.46 | 0.17406 | -0.016 | -2.642
-16 | -0.473 | 0.16151 | -0.016 | -2.932
-15.5 | -0.486 | 0.14797 | -0.016 | -3.283
-15 | -0.496 | 0.13918 | -0.016 | -3.566
-14.5 | -0.505 | 0.13164 | -0.017 | -3.839
-14 | -0.512 | 0.12369 | -0.017 | -4.14
-13.5 | -0.516 | 0.11522 | -0.017 | -4.481
-13 | -0.518 | 0.10726 | -0.018 | -4.826
-12.5 | -0.516 | 0.10173 | -0.018 | -5.07
-12 | -0.511 | 0.09477 | -0.018 | -5.388
-11.5 | -0.502 | 0.08884 | -0.019 | -5.648
-11 | -0.485 | 0.08413 | -0.019 | -5.769
-10.5 | -0.463 | 0.07895 | -0.02 | -5.87
-10 | -0.439 | 0.07485 | -0.02 | -5.871
-9.5 | -0.413 | 0.06909 | -0.02 | -5.979
-9 | -0.385 | 0.06442 | -0.021 | -5.973
-8.5 | -0.354 | 0.06058 | -0.021 | -5.847
-8 | -0.322 | 0.05691 | -0.022 | -5.653
-7.5 | -0.287 | 0.05353 | -0.022 | -5.368
-7 | -0.251 | 0.05048 | -0.023 | -4.976
-6.5 | -0.213 | 0.04824 | -0.023 | -4.424
-6 | -0.174 | 0.04564 | -0.023 | -3.817
-5.5 | -0.134 | 0.04323 | -0.024 | -3.091
-5 | -0.092 | 0.04112 | -0.024 | -2.234
-4.5 | -0.049 | 0.03928 | -0.025 | -1.248
-4 | -0.005 | 0.03771 | -0.025 | -0.14
-3.5 | 0.039 | 0.03631 | -0.026 | 1.082
-3 | 0.085 | 0.03514 | -0.027 | 2.406
-2.5 | 0.13 | 0.03412 | -0.027 | 3.82
-2 | 0.177 | 0.03327 | -0.028 | 5.308
-1.5 | 0.223 | 0.03263 | -0.028 | 6.841
-1 | 0.27 | 0.03214 | -0.029 | 8.406
-0.5 | 0.317 | 0.0318 | -0.03 | 9.98
0 | 0.453 | 0.01053 | -0.063 | 43.027
0.5 | 0.512 | 0.01058 | -0.064 | 48.353
1 | 0.57 | 0.01073 | -0.065 | 53.131
1.5 | 0.628 | 0.01132 | -0.066 | 55.486
2 | 0.687 | 0.01087 | -0.067 | 63.179
2.5 | 0.745 | 0.01095 | -0.068 | 68.046
3 | 0.803 | 0.01108 | -0.069 | 72.454
3.5 | 0.861 | 0.01162 | -0.07 | 74.104
4 | 0.919 | 0.01034 | -0.071 | 88.924
4.5 | 0.977 | 0.01054 | -0.072 | 92.72
5 | 1.035 | 0.01226 | -0.072 | 84.373
5.5 | 1.092 | 0.01243 | -0.073 | 87.805
6 | 1.148 | 0.0131 | -0.074 | 87.624
6.5 | 1.204 | 0.01821 | -0.075 | 66.11
7 | 1.259 | 0.01896 | -0.076 | 66.418
7.5 | 1.314 | 0.0195 | -0.077 | 67.373
8 | 1.368 | 0.02037 | -0.078 | 67.147
8.5 | 1.421 | 0.0213 | -0.079 | 66.687
9 | 1.442 | 0.02262 | -0.078 | 63.758
9.5 | 1.486 | 0.02385 | -0.078 | 62.319
10 | 1.519 | 0.02654 | -0.078 | 57.221
10.5 | 1.544 | 0.02857 | -0.079 | 54.041
11 | 1.561 | 0.03103 | -0.079 | 50.288
11.5 | 1.569 | 0.03396 | -0.079 | 46.208
12 | 1.574 | 0.03715 | -0.079 | 42.36
12.5 | 1.577 | 0.03957 | -0.079 | 39.853
13 | 1.57 | 0.0435 | -0.079 | 36.08
13.5 | 1.557 | 0.04755 | -0.079 | 32.741
14 | 1.535 | 0.05215 | -0.079 | 29.433
14.5 | 1.502 | 0.05926 | -0.079 | 25.337
15 | 1.463 | 0.0667 | -0.078 | 21.938
15.5 | 1.42 | 0.07497 | -0.077 | 18.946
16 | 1.376 | 0.08259 | -0.077 | 16.665
16.5 | 1.324 | 0.09275 | -0.076 | 14.272
17 | 1.177 | 0.142 | -0.038 | 8.292
17.5 | 1.137 | 0.15069 | -0.039 | 7.545

## 28. Re 500k Mach 0.10 (2)
BIGFOIL.COM POLAR EXPORT
goe336
GOE 336 (MVA H.44) |  |  |  | Cl Max: | 0.6913 | at alpha= | 2.5 | deg
XFOIL ncrit=9 |  |  |  | L/D Max: | 68.5134 | at alpha= | 2.5 | deg
Re: | 500000 |  |  | Cd Min: | 0.24422 | at alpha= | -20 | deg
Mach: | 0.1 |  |  | Cl=0 at alpha= | -4.0968 | deg
|  |  |  | @ Cl=0.1, Cd= | 0.026865
|  |  |  | @ Cl=0.4, Cd= | 0.010646
|  |  |  | @ Cl=0.6, Cd= | 0.010204
alpha (deg) | Cl | Cd | Cm | Cl/Cd
-20 | -0.6275 | 0.24422 | 0.0417 | -2.5694
-19.5 | -0.6088 | 0.23765 | 0.0375 | -2.5618
-19 | -0.5911 | 0.23135 | 0.0329 | -2.555
-18.5 | -0.5743 | 0.22444 | 0.0296 | -2.5588
-18 | -0.5571 | 0.21859 | 0.0264 | -2.5486
-17.5 | -0.5396 | 0.21261 | 0.023 | -2.538
-17 | -0.5221 | 0.20638 | 0.0195 | -2.5298
-16.5 | -0.5046 | 0.19966 | 0.0157 | -2.5273
-16 | -0.4894 | 0.19329 | 0.0114 | -2.5319
-15.5 | -0.4743 | 0.18602 | 0.0085 | -2.5497
-15 | -0.4579 | 0.17974 | 0.0064 | -2.5476
-14.5 | -0.4421 | 0.17368 | 0.0037 | -2.5455
-14 | -0.4271 | 0.16731 | 0.0009 | -2.5527
-13.5 | -0.413 | 0.16045 | -0.0028 | -2.574
-13 | -0.4048 | 0.15422 | -0.0075 | -2.6248
-12.5 | -0.3889 | 0.1463 | -0.0084 | -2.6582
-12 | -0.3742 | 0.14022 | -0.01 | -2.6687
-11.5 | -0.3605 | 0.13411 | -0.0123 | -2.6881
-11 | -0.3478 | 0.12767 | -0.0148 | -2.7242
-10.5 | -0.3399 | 0.12105 | -0.0198 | -2.8079
-10 | -0.3357 | 0.11456 | -0.0246 | -2.9303
-9.5 | -0.318 | 0.107 | -0.0236 | -2.972
-9 | -0.3046 | 0.10145 | -0.0251 | -3.0025
-8.5 | -0.294 | 0.09578 | -0.0271 | -3.0695
-8 | -0.2909 | 0.09017 | -0.0294 | -3.2261
-7.5 | -0.2668 | 0.08137 | -0.0458 | -3.2788
-7 | -0.2332 | 0.07228 | -0.0517 | -3.2263
-6.5 | -0.2014 | 0.06656 | -0.0554 | -3.0258
-6 | -0.1678 | 0.06025 | -0.0606 | -2.7851
-5 | -0.0868 | 0.04655 | -0.0697 | -1.8647
-4 | 0.0093 | 0.03455 | -0.074 | 0.26918
-3.5 | 0.0568 | 0.03134 | -0.0741 | 1.8124
-3 | 0.1069 | 0.02615 | -0.0738 | 4.088
-2 | 0.2065 | 0.01385 | -0.0697 | 14.9097
-1.5 | 0.2605 | 0.01238 | -0.0689 | 21.042
-1 | 0.3146 | 0.01139 | -0.0681 | 27.6207
-0.5 | 0.3684 | 0.01084 | -0.0674 | 33.9852
0 | 0.4221 | 0.01051 | -0.0667 | 40.1618
0.5 | 0.4761 | 0.01032 | -0.0661 | 46.1337
1 | 0.5301 | 0.01016 | -0.0654 | 52.1752
1.5 | 0.5846 | 0.01019 | -0.0651 | 57.37
2 | 0.6387 | 0.01024 | -0.0647 | 62.373
2.5 | 0.6913 | 0.01009 | -0.0641 | 68.5134

## 29. Re 500k Mach 0.25 (1)
BIGFOIL.COM POLAR EXPORT
goe336
GOE 336 (MVA H.44) |  |  |  | Cl Max: | 1.559 | at alpha= | 11.5 | deg
JavaFoil+Calcfoil stall+Eppler ext transition |  |  |  | L/D Max: | 94.753 | at alpha= | 4.5 | deg
Re: | 500000 |  |  | Cd Min: | 0.01045 | at alpha= | 4 | deg
Mach: | 0.25 |  |  | Cl=0 at alpha= | -3.9444 | deg
|  |  |  | @ Cl=0.1, Cd= | 0.035051
|  |  |  | @ Cl=0.4, Cd= | 0.020539
|  |  |  | @ Cl=0.6, Cd= | 0.010907
alpha (deg) | Cl | Cd | Cm | Cl/Cd
-16.5 | -0.106 | 0.33255 | -0.016 | -0.318
-16 | -0.184 | 0.29715 | -0.017 | -0.62
-15.5 | -0.235 | 0.24789 | -0.017 | -0.948
-15 | -0.278 | 0.20872 | -0.018 | -1.333
-14.5 | -0.317 | 0.1817 | -0.018 | -1.745
-14 | -0.351 | 0.16134 | -0.018 | -2.177
-13.5 | -0.381 | 0.14145 | -0.018 | -2.692
-13 | -0.406 | 0.12815 | -0.018 | -3.167
-12.5 | -0.426 | 0.11653 | -0.019 | -3.653
-12 | -0.44 | 0.109 | -0.019 | -4.035
-11.5 | -0.448 | 0.09904 | -0.019 | -4.522
-11 | -0.444 | 0.0937 | -0.02 | -4.736
-10.5 | -0.431 | 0.08535 | -0.02 | -5.053
-10 | -0.415 | 0.08023 | -0.02 | -5.173
-9.5 | -0.396 | 0.07253 | -0.021 | -5.453
-9 | -0.373 | 0.06752 | -0.021 | -5.518
-8.5 | -0.346 | 0.06282 | -0.022 | -5.515
-8 | -0.317 | 0.05871 | -0.022 | -5.406
-7.5 | -0.286 | 0.055 | -0.023 | -5.192
-7 | -0.251 | 0.05183 | -0.023 | -4.847
-6.5 | -0.215 | 0.04926 | -0.024 | -4.356
-6 | -0.176 | 0.04665 | -0.024 | -3.771
-5.5 | -0.135 | 0.04393 | -0.024 | -3.084
-5 | -0.093 | 0.04176 | -0.025 | -2.236
-4.5 | -0.05 | 0.03982 | -0.025 | -1.255
-4 | -0.005 | 0.03807 | -0.026 | -0.141
-3.5 | 0.04 | 0.03663 | -0.027 | 1.097
-3 | 0.087 | 0.03535 | -0.027 | 2.448
-2.5 | 0.134 | 0.03427 | -0.028 | 3.898
-2 | 0.181 | 0.03338 | -0.028 | 5.426
-1.5 | 0.229 | 0.03271 | -0.029 | 7.003
-1 | 0.277 | 0.03225 | -0.03 | 8.599
-0.5 | 0.326 | 0.03191 | -0.031 | 10.212
0 | 0.465 | 0.01055 | -0.065 | 44.122
0.5 | 0.526 | 0.01061 | -0.066 | 49.555
1 | 0.586 | 0.01076 | -0.067 | 54.444
1.5 | 0.645 | 0.01138 | -0.068 | 56.742
2 | 0.705 | 0.01091 | -0.069 | 64.683
2.5 | 0.765 | 0.011 | -0.07 | 69.564
3 | 0.825 | 0.01115 | -0.071 | 74.015
3.5 | 0.885 | 0.01175 | -0.072 | 75.258
4 | 0.944 | 0.01045 | -0.073 | 90.338
4.5 | 1.004 | 0.01059 | -0.074 | 94.753
5 | 1.063 | 0.01249 | -0.074 | 85.066
5.5 | 1.121 | 0.01273 | -0.075 | 88.045
6 | 1.178 | 0.01339 | -0.076 | 88.012
6.5 | 1.235 | 0.01891 | -0.077 | 65.313
7 | 1.291 | 0.01949 | -0.078 | 66.238
7.5 | 1.347 | 0.02041 | -0.079 | 65.985
8 | 1.401 | 0.02127 | -0.08 | 65.853
8.5 | 1.421 | 0.02264 | -0.079 | 62.745
9 | 1.465 | 0.02404 | -0.079 | 60.971
9.5 | 1.508 | 0.02549 | -0.08 | 59.146
10 | 1.538 | 0.02874 | -0.08 | 53.523
10.5 | 1.551 | 0.03171 | -0.08 | 48.925
11 | 1.556 | 0.03511 | -0.08 | 44.31
11.5 | 1.559 | 0.03821 | -0.08 | 40.815
12 | 1.553 | 0.04155 | -0.08 | 37.385
12.5 | 1.33 | 0.09621 | -0.034 | 13.822
13 | 1.509 | 0.04917 | -0.081 | 30.687
13.5 | 1.459 | 0.05707 | -0.08 | 25.573
14 | 1.4 | 0.06525 | -0.079 | 21.455
14.5 | 1.202 | 0.1137 | -0.038 | 10.575
15 | 1.145 | 0.12219 | -0.038 | 9.371
15.5 | 1.079 | 0.1316 | -0.037 | 8.197
16 | 1.004 | 0.14109 | -0.037 | 7.119
16.5 | 0.923 | 0.15571 | -0.037 | 5.928

## 30. Re 500k Mach 0.25 (2)
BIGFOIL.COM POLAR EXPORT
goe336
GOE 336 (MVA H.44) |  |  |  | Cl Max: | 1.3692 | at alpha= | 11 | deg
XFOIL ncrit=9 |  |  |  | L/D Max: | 106.245 | at alpha= | 5.5 | deg
Re: | 500000 |  |  | Cd Min: | 0.24773 | at alpha= | -20 | deg
Mach: | 0.25 |  |  | Cl=0 at alpha= | -4.1167 | deg
|  |  |  | @ Cl=0.1, Cd= | 0.028807
|  |  |  | @ Cl=0.4, Cd= | 0.011008
|  |  |  | @ Cl=0.6, Cd= | 0.010391
alpha (deg) | Cl | Cd | Cm | Cl/Cd
-20 | -0.6359 | 0.24773 | 0.0428 | -2.5669
-19.5 | -0.6162 | 0.24096 | 0.0384 | -2.5573
-18.5 | -0.5798 | 0.22748 | 0.0304 | -2.5488
-18 | -0.5616 | 0.22145 | 0.027 | -2.536
-17.5 | -0.5431 | 0.21523 | 0.0233 | -2.5233
-17 | -0.5246 | 0.20871 | 0.0197 | -2.5135
-16.5 | -0.5061 | 0.2019 | 0.0154 | -2.5067
-16 | -0.49 | 0.19551 | 0.011 | -2.5063
-15.5 | -0.4731 | 0.18801 | 0.0086 | -2.5164
-15 | -0.456 | 0.18175 | 0.0061 | -2.5089
-14.5 | -0.4392 | 0.17546 | 0.0032 | -2.5031
-14 | -0.4231 | 0.16887 | 0.0002 | -2.5055
-13.5 | -0.4085 | 0.16209 | -0.0039 | -2.5202
-13 | -0.3992 | 0.15596 | -0.0085 | -2.5596
-12.5 | -0.3811 | 0.14798 | -0.0089 | -2.5753
-12 | -0.366 | 0.14181 | -0.0109 | -2.5809
-11.5 | -0.3518 | 0.13553 | -0.0133 | -2.5957
-11 | -0.3383 | 0.12888 | -0.0162 | -2.6249
-10.5 | -0.3305 | 0.12254 | -0.0211 | -2.6971
-10 | -0.3249 | 0.11618 | -0.0256 | -2.7965
-9.5 | -0.3047 | 0.10864 | -0.0242 | -2.8047
-9 | -0.2913 | 0.10293 | -0.0259 | -2.8301
-8.5 | -0.2802 | 0.09711 | -0.028 | -2.8854
-8 | -0.2796 | 0.09169 | -0.0316 | -3.0494
-7.5 | -0.2523 | 0.08305 | -0.0466 | -3.0379
-7 | -0.2209 | 0.07459 | -0.0501 | -2.9615
-6.5 | -0.1975 | 0.06911 | -0.0528 | -2.8578
-5.5 | -0.1222 | 0.05336 | -0.0689 | -2.2901
-5 | -0.086 | 0.04893 | -0.0696 | -1.7576
-4.5 | -0.0394 | 0.04377 | -0.0724 | -0.90016
-4 | 0.012 | 0.03656 | -0.0756 | 0.32823
-3.5 | 0.0595 | 0.03318 | -0.0758 | 1.7932
-3 | 0.1121 | 0.0275 | -0.076 | 4.0764
-2 | 0.2124 | 0.01487 | -0.0721 | 14.2838
-1.5 | 0.2678 | 0.01301 | -0.0711 | 20.5842
-1 | 0.3239 | 0.01182 | -0.0702 | 27.4027
-0.5 | 0.3797 | 0.01115 | -0.0694 | 34.0538
0 | 0.4353 | 0.01076 | -0.0686 | 40.4554
0.5 | 0.491 | 0.01054 | -0.0679 | 46.5844
1 | 0.5466 | 0.01041 | -0.0672 | 52.5072
1.5 | 0.6029 | 0.01039 | -0.0667 | 58.0269
2 | 0.659 | 0.01043 | -0.0662 | 63.1831
2.5 | 0.7143 | 0.01038 | -0.0657 | 68.815
3.5 | 0.8939 | 0.00933 | -0.0802 | 95.8092
4 | 0.9464 | 0.00958 | -0.0789 | 98.7891
4.5 | 0.9985 | 0.00982 | -0.0776 | 101.6802
5 | 1.0503 | 0.01006 | -0.0762 | 104.4036
5.5 | 1.1007 | 0.01036 | -0.0746 | 106.2452
6 | 1.1459 | 0.01105 | -0.0722 | 103.7014
6.5 | 1.1763 | 0.01291 | -0.0677 | 91.1154
7 | 1.2105 | 0.01435 | -0.0638 | 84.3554
7.5 | 1.2429 | 0.01574 | -0.0595 | 78.9644
8 | 1.2683 | 0.01736 | -0.0541 | 73.0588
8.5 | 1.3001 | 0.01848 | -0.0498 | 70.3517
9 | 1.3178 | 0.02002 | -0.0433 | 65.8242
9.5 | 1.332 | 0.02203 | -0.0371 | 60.463
10 | 1.35 | 0.0243 | -0.0326 | 55.5556
10.5 | 1.3625 | 0.02745 | -0.0289 | 49.6357
11 | 1.3692 | 0.03172 | -0.0263 | 43.1652
11.5 | 1.3659 | 0.03748 | -0.0246 | 36.4434
12 | 1.3481 | 0.04504 | -0.0235 | 29.9312
12.5 | 1.3462 | 0.05116 | -0.023 | 26.3135
13 | 1.338 | 0.05816 | -0.0228 | 23.0055
13.5 | 1.3287 | 0.06559 | -0.0231 | 20.2577
14 | 1.3199 | 0.07318 | -0.0236 | 18.0363
14.5 | 1.3127 | 0.08069 | -0.0242 | 16.2684
15 | 1.307 | 0.08814 | -0.025 | 14.8287
15.5 | 1.3028 | 0.09542 | -0.0258 | 13.6533
16 | 1.2999 | 0.10266 | -0.0267 | 12.6622

## 31. Re 500k Mach 0.50 (1)
BIGFOIL.COM POLAR EXPORT
goe336
GOE 336 (MVA H.44) |  |  |  | Cl Max: | 1.524 | at alpha= | 9.5 | deg
JavaFoil+Calcfoil stall+Eppler ext transition |  |  |  | L/D Max: | 86.396 | at alpha= | 4 | deg
Re: | 500000 |  |  | Cd Min: | 0.00832 | at alpha= | 0 | deg
Mach: | 0.5 |  |  | Cl=0 at alpha= | -3.9388 | deg
|  |  |  | @ Cl=0.1, Cd= | 0.036428
|  |  |  | @ Cl=0.4, Cd= | 0.026582
|  |  |  | @ Cl=0.6, Cd= | 0.011288
alpha (deg) | Cl | Cd | Cm | Cl/Cd
-20 | -0.796 | 0.20591 | -0.019 | -3.866
-19.5 | -0.773 | 0.19959 | -0.02 | -3.873
-19 | -0.75 | 0.19638 | -0.02 | -3.819
-18.5 | -0.727 | 0.18763 | -0.021 | -3.873
-18 | -0.704 | 0.19718 | -0.022 | -3.571
-17.5 | -0.679 | 0.19066 | -0.022 | -3.563
-17 | -0.654 | 0.17515 | -0.021 | -3.735
-16.5 | -0.63 | 0.16752 | -0.021 | -3.76
-16 | -0.606 | 0.16178 | -0.021 | -3.745
-15.5 | -0.582 | 0.1683 | -0.021 | -3.455
-15 | -0.557 | 0.16345 | -0.022 | -3.41
-14.5 | -0.534 | 0.14653 | -0.022 | -3.642
-14 | -0.509 | 0.14361 | -0.023 | -3.547
-13.5 | -0.485 | 0.1382 | -0.023 | -3.51
-13 | -0.461 | 0.13399 | -0.024 | -3.438
-12.5 | -0.436 | 0.12917 | -0.024 | -3.376
-12 | -0.411 | 0.1392 | -0.024 | -2.954
-11.5 | -0.386 | 0.12928 | -0.024 | -2.987
-11 | -0.361 | 0.12086 | -0.023 | -2.983
-10.5 | -0.336 | 0.1702 | -0.023 | -1.972
-10 | -0.311 | 0.11387 | -0.023 | -2.728
-9.5 | -0.286 | 0.11111 | -0.024 | -2.57
-9 | -0.26 | 0.11161 | -0.024 | -2.333
-8.5 | -0.235 | 0.10845 | -0.024 | -2.168
-8 | -0.21 | 0.10617 | -0.025 | -1.975
-7.5 | -0.184 | 0.10402 | -0.025 | -1.771
-7 | -0.159 | 0.07533 | -0.027 | -2.108
-6.5 | -0.133 | 0.08202 | -0.027 | -1.623
-6 | -0.107 | 0.08052 | -0.028 | -1.332
-5.5 | -0.097 | 0.06599 | -0.028 | -1.469
-5 | -0.089 | 0.04846 | -0.028 | -1.828
-4.5 | -0.051 | 0.04389 | -0.028 | -1.154
-4 | -0.006 | 0.04074 | -0.028 | -0.139
-3.5 | 0.043 | 0.03847 | -0.029 | 1.121
-3 | 0.094 | 0.03659 | -0.03 | 2.574
-2.5 | 0.147 | 0.03516 | -0.03 | 4.172
-2 | 0.2 | 0.03396 | -0.031 | 5.893
-1.5 | 0.254 | 0.03321 | -0.032 | 7.652
-1 | 0.309 | 0.03264 | -0.033 | 9.454
-0.5 | 0.363 | 0.03226 | -0.034 | 11.258
0 | 0.519 | 0.00832 | -0.035 | 62.457
0.5 | 0.587 | 0.01127 | -0.074 | 52.094
1 | 0.654 | 0.01136 | -0.075 | 57.582
1.5 | 0.721 | 0.0114 | -0.076 | 63.231
2 | 0.788 | 0.01151 | -0.077 | 68.414
2.5 | 0.854 | 0.01105 | -0.078 | 77.323
3 | 0.921 | 0.01129 | -0.079 | 81.528
3.5 | 0.987 | 0.01196 | -0.08 | 82.521
4 | 1.053 | 0.01218 | -0.081 | 86.396
4.5 | 1.118 | 0.01326 | -0.082 | 84.334
5 | 1.183 | 0.01377 | -0.083 | 85.909
5.5 | 1.245 | 0.01936 | -0.084 | 64.341
6 | 1.275 | 0.02171 | -0.083 | 58.73
6.5 | 1.327 | 0.02288 | -0.084 | 57.978
7 | 1.376 | 0.0245 | -0.084 | 56.172
7.5 | 1.42 | 0.02641 | -0.085 | 53.773
8 | 1.457 | 0.02867 | -0.085 | 50.808
8.5 | 1.485 | 0.03149 | -0.085 | 47.156
9 | 1.51 | 0.03456 | -0.085 | 43.709
9.5 | 1.524 | 0.04055 | -0.085 | 37.574
10 | 1.509 | 0.04577 | -0.085 | 32.962
10.5 | 1.337 | 0.05729 | -0.083 | 23.336
11 | 0.807 | 0.10629 | -0.035 | 7.594
11.5 | 0.835 | 0.10969 | -0.037 | 7.611
12 | 0.863 | 0.11349 | -0.038 | 7.601
12.5 | 0.898 | 0.16059 | -0.052 | 5.589
13 | 0.925 | 0.16422 | -0.053 | 5.636
13.5 | 0.95 | 0.16017 | -0.05 | 5.932
14 | 0.978 | 0.16554 | -0.052 | 5.91
14.5 | 1.007 | 0.16331 | -0.053 | 6.164

## 32. Re 500k Mach 0.50 (2)
BIGFOIL.COM POLAR EXPORT
goe336
GOE 336 (MVA H.44) |  |  |  | Cl Max: | 0.8697 | at alpha= | 3 | deg
XFOIL ncrit=9 |  |  |  | L/D Max: | 80.0092 | at alpha= | 3 | deg
Re: | 500000 |  |  | Cd Min: | 0.26698 | at alpha= | -20 | deg
Mach: | 0.5 |  |  | Cl=0 at alpha= | -4.2683 | deg
|  |  |  | @ Cl=0.1, Cd= | 0.037186
|  |  |  | @ Cl=0.4, Cd= | 0.013569
|  |  |  | @ Cl=0.6, Cd= | 0.011622
alpha (deg) | Cl | Cd | Cm | Cl/Cd
-20 | -0.6804 | 0.26698 | 0.0482 | -2.5485
-19 | -0.635 | 0.25109 | 0.0387 | -2.529
-18.5 | -0.6124 | 0.24372 | 0.0343 | -2.5127
-18 | -0.5894 | 0.23625 | 0.0297 | -2.4948
-17.5 | -0.5665 | 0.22862 | 0.0252 | -2.4779
-17 | -0.5431 | 0.22102 | 0.0201 | -2.4572
-16 | -0.4996 | 0.20552 | 0.012 | -2.4309
-15.5 | -0.478 | 0.19835 | 0.0084 | -2.4099
-15 | -0.4564 | 0.19116 | 0.0047 | -2.3875
-14.5 | -0.4353 | 0.18383 | 0.0009 | -2.3679
-14 | -0.4149 | 0.1766 | -0.0036 | -2.3494
-13.5 | -0.3975 | 0.16991 | -0.0082 | -2.3395
-13 | -0.3768 | 0.16169 | -0.0098 | -2.3304
-12.5 | -0.3579 | 0.15493 | -0.0125 | -2.3101
-12 | -0.3396 | 0.14806 | -0.0154 | -2.2937
-11.5 | -0.322 | 0.1411 | -0.0188 | -2.2821
-11 | -0.3081 | 0.13473 | -0.0232 | -2.2868
-10.5 | -0.2966 | 0.12841 | -0.0271 | -2.3098
-10 | -0.2756 | 0.1203 | -0.0268 | -2.2909
-9.5 | -0.2594 | 0.11414 | -0.0288 | -2.2726
-9 | -0.2449 | 0.10788 | -0.0311 | -2.2701
-8.5 | -0.2358 | 0.10237 | -0.0352 | -2.3034
-8 | -0.2064 | 0.09461 | -0.0469 | -2.1816
-7.5 | -0.183 | 0.08681 | -0.0455 | -2.1081
-7 | -0.1695 | 0.08167 | -0.0463 | -2.0754
-6.5 | -0.1539 | 0.07598 | -0.0499 | -2.0255
-6 | -0.1287 | 0.07003 | -0.0624 | -1.8378
-5.5 | -0.1034 | 0.06245 | -0.0659 | -1.6557
-5 | -0.0698 | 0.05691 | -0.0681 | -1.2265
-4.5 | -0.0247 | 0.05099 | -0.0737 | -0.48441
-4 | 0.0286 | 0.04391 | -0.0805 | 0.65133
-3.5 | 0.0756 | 0.03943 | -0.0813 | 1.9173
-3 | 0.1392 | 0.03358 | -0.0846 | 4.1453
-2.5 | 0.188 | 0.03014 | -0.0838 | 6.2376
-2 | 0.2492 | 0.02556 | -0.0836 | 9.7496
-1.5 | 0.3053 | 0.01983 | -0.0817 | 15.3959
-1 | 0.3646 | 0.01448 | -0.0795 | 25.1796
-0.5 | 0.4295 | 0.01281 | -0.0783 | 33.5285
0 | 0.494 | 0.01201 | -0.0772 | 41.1324
1.5 | 0.6852 | 0.01131 | -0.0737 | 60.5836
2 | 0.7489 | 0.01144 | -0.0727 | 65.4633
2.5 | 0.8126 | 0.01146 | -0.0717 | 70.9075
3 | 0.8697 | 0.01087 | -0.0697 | 80.0092

## 33. Re 750k Mach 0.00 (1)
BIGFOIL.COM POLAR EXPORT
goe336
GOE 336 (MVA H.44) |  |  |  | Cl Max: | 1.591 | at alpha= | 12 | deg
JavaFoil+Calcfoil stall+Eppler ext transition |  |  |  | L/D Max: | 101.576 | at alpha= | 4.5 | deg
Re: | 750000 |  |  | Cd Min: | 0.00945 | at alpha= | 4 | deg
Mach: | 0 |  |  | Cl=0 at alpha= | -3.9432 | deg
|  |  |  | @ Cl=0.1, Cd= | 0.033969
|  |  |  | @ Cl=0.4, Cd= | 0.0099085
|  |  |  | @ Cl=0.6, Cd= | 0.01009
alpha (deg) | Cl | Cd | Cm | Cl/Cd
-18.5 | -0.44 | 0.19789 | -0.015 | -2.224
-18 | -0.454 | 0.18219 | -0.015 | -2.491
-17.5 | -0.467 | 0.17304 | -0.016 | -2.7
-17 | -0.48 | 0.16734 | -0.016 | -2.868
-16.5 | -0.492 | 0.15457 | -0.016 | -3.182
-16 | -0.503 | 0.14473 | -0.016 | -3.473
-15.5 | -0.512 | 0.13685 | -0.016 | -3.742
-15 | -0.52 | 0.12845 | -0.016 | -4.047
-14.5 | -0.526 | 0.1212 | -0.016 | -4.34
-14 | -0.53 | 0.11263 | -0.017 | -4.706
-13.5 | -0.532 | 0.10749 | -0.017 | -4.945
-13 | -0.53 | 0.10121 | -0.018 | -5.24
-12.5 | -0.526 | 0.09437 | -0.018 | -5.575
-12 | -0.519 | 0.08885 | -0.019 | -5.838
-11.5 | -0.508 | 0.084 | -0.019 | -6.047
-11 | -0.49 | 0.08017 | -0.019 | -6.112
-10.5 | -0.467 | 0.07499 | -0.02 | -6.228
-10 | -0.442 | 0.07077 | -0.02 | -6.247
-9.5 | -0.415 | 0.06597 | -0.02 | -6.291
-9 | -0.386 | 0.06141 | -0.021 | -6.285
-8.5 | -0.355 | 0.05806 | -0.021 | -6.113
-8 | -0.322 | 0.05478 | -0.022 | -5.878
-7.5 | -0.287 | 0.05153 | -0.022 | -5.575
-7 | -0.251 | 0.04877 | -0.023 | -5.147
-6.5 | -0.213 | 0.04672 | -0.023 | -4.562
-6 | -0.174 | 0.04419 | -0.024 | -3.934
-5.5 | -0.133 | 0.04197 | -0.024 | -3.176
-5 | -0.092 | 0.03998 | -0.025 | -2.291
-4.5 | -0.049 | 0.03828 | -0.025 | -1.276
-4 | -0.005 | 0.03678 | -0.026 | -0.143
-3.5 | 0.039 | 0.03548 | -0.026 | 1.103
-3 | 0.084 | 0.03431 | -0.027 | 2.454
-2.5 | 0.13 | 0.03333 | -0.027 | 3.894
-2 | 0.176 | 0.03252 | -0.028 | 5.408
-1.5 | 0.222 | 0.03194 | -0.029 | 6.958
-1 | 0.332 | 0.01038 | -0.061 | 31.958
-0.5 | 0.39 | 0.00992 | -0.062 | 39.277
0 | 0.451 | 0.00985 | -0.063 | 45.743
0.5 | 0.509 | 0.00992 | -0.064 | 51.314
1 | 0.567 | 0.01005 | -0.065 | 56.408
1.5 | 0.625 | 0.01012 | -0.066 | 61.797
2 | 0.683 | 0.01017 | -0.067 | 67.154
2.5 | 0.741 | 0.01023 | -0.068 | 72.481
3 | 0.799 | 0.01031 | -0.069 | 77.542
3.5 | 0.857 | 0.01047 | -0.07 | 81.819
4 | 0.915 | 0.00945 | -0.07 | 96.784
4.5 | 0.972 | 0.00957 | -0.071 | 101.576
5 | 1.03 | 0.01117 | -0.072 | 92.2
5.5 | 1.086 | 0.01137 | -0.073 | 95.558
6 | 1.143 | 0.0118 | -0.074 | 96.841
6.5 | 1.198 | 0.01688 | -0.075 | 71.007
7 | 1.253 | 0.01749 | -0.076 | 71.663
7.5 | 1.308 | 0.01806 | -0.077 | 72.407
8 | 1.362 | 0.01882 | -0.077 | 72.35
8.5 | 1.414 | 0.01963 | -0.078 | 72.052
9 | 1.466 | 0.02051 | -0.079 | 71.496
9.5 | 1.517 | 0.02154 | -0.08 | 70.438
10 | 1.523 | 0.02414 | -0.079 | 63.093
10.5 | 1.55 | 0.0258 | -0.079 | 60.084
11 | 1.572 | 0.02771 | -0.079 | 56.748
11.5 | 1.586 | 0.02994 | -0.08 | 52.966
12 | 1.591 | 0.03264 | -0.08 | 48.732
12.5 | 1.59 | 0.03545 | -0.08 | 44.843
13 | 1.585 | 0.03908 | -0.08 | 40.564
13.5 | 1.576 | 0.0423 | -0.08 | 37.25
14 | 1.56 | 0.04617 | -0.08 | 33.785
14.5 | 1.541 | 0.04934 | -0.08 | 31.226
15 | 1.512 | 0.05438 | -0.08 | 27.8
15.5 | 1.469 | 0.06287 | -0.079 | 23.375
16 | 1.433 | 0.06844 | -0.079 | 20.935
16.5 | 1.387 | 0.07669 | -0.079 | 18.089
17 | 1.342 | 0.08401 | -0.078 | 15.973

## 34. Re 750k Mach 0.00 (2)
BIGFOIL.COM POLAR EXPORT
goe336
GOE 336 (MVA H.44) |  |  |  | Cl Max: | 0.6359 | at alpha= | 2 | deg
XFOIL ncrit=9 |  |  |  | L/D Max: | 69.1196 | at alpha= | 2 | deg
Re: | 750000 |  |  | Cd Min: | 0.2432 | at alpha= | -20 | deg
Mach: | 0 |  |  | Cl=0 at alpha= | -4.0917 | deg
|  |  |  | @ Cl=0.1, Cd= | 0.021403
|  |  |  | @ Cl=0.4, Cd= | 0.0096052
|  |  |  | @ Cl=0.6, Cd= | 0.0091473
alpha (deg) | Cl | Cd | Cm | Cl/Cd
-20 | -0.6267 | 0.2432 | 0.0418 | -2.5769
-19.5 | -0.6086 | 0.23649 | 0.0375 | -2.5735
-19 | -0.5915 | 0.22992 | 0.0331 | -2.5726
-18.5 | -0.5752 | 0.22354 | 0.0302 | -2.5731
-18 | -0.5578 | 0.21792 | 0.0268 | -2.5597
-17.5 | -0.5404 | 0.21191 | 0.0233 | -2.5501
-17 | -0.5232 | 0.20551 | 0.0198 | -2.5459
-16.5 | -0.5063 | 0.19841 | 0.0158 | -2.5518
-16 | -0.4918 | 0.19165 | 0.0118 | -2.5661
-15.5 | -0.4763 | 0.18474 | 0.0096 | -2.5782
-15 | -0.4603 | 0.17893 | 0.0069 | -2.5725
-14.5 | -0.4447 | 0.17285 | 0.0041 | -2.5728
-14 | -0.43 | 0.16627 | 0.0013 | -2.5862
-13.5 | -0.418 | 0.15878 | -0.0029 | -2.6326
-13 | -0.4081 | 0.15173 | -0.0066 | -2.6896
-12.5 | -0.3921 | 0.14518 | -0.0072 | -2.7008
-12 | -0.3776 | 0.13945 | -0.0093 | -2.7078
-11.5 | -0.3643 | 0.13313 | -0.0118 | -2.7364
-11 | -0.3545 | 0.12572 | -0.0159 | -2.8198
-10.5 | -0.3486 | 0.11849 | -0.0202 | -2.942
-10 | -0.3371 | 0.11099 | -0.0214 | -3.0372
-9.5 | -0.3219 | 0.1057 | -0.0227 | -3.0454
-9 | -0.3084 | 0.10034 | -0.0247 | -3.0735
-8.5 | -0.3025 | 0.09381 | -0.029 | -3.2246
-8 | -0.2919 | 0.08576 | -0.0384 | -3.4037
-7.5 | -0.2638 | 0.0753 | -0.0487 | -3.5033
-7 | -0.2415 | 0.07106 | -0.0489 | -3.3985
-6.5 | -0.2127 | 0.06584 | -0.053 | -3.2306
-6 | -0.1637 | 0.05637 | -0.0643 | -2.904
-5 | -0.0896 | 0.04441 | -0.0694 | -2.0176
-4.5 | -0.0316 | 0.03751 | -0.0727 | -0.84244
-4 | 0.0071 | 0.03066 | -0.0733 | 0.23157
-3.5 | 0.0557 | 0.02734 | -0.0732 | 2.0373
-3 | 0.1036 | 0.02092 | -0.072 | 4.9522
-2 | 0.2033 | 0.01172 | -0.0684 | 17.3464
-1.5 | 0.2573 | 0.01086 | -0.0678 | 23.6924
-1 | 0.3113 | 0.0102 | -0.0671 | 30.5196
-0.5 | 0.3651 | 0.00978 | -0.0665 | 37.3313
0 | 0.419 | 0.00951 | -0.066 | 44.0589
0.5 | 0.4731 | 0.00934 | -0.0655 | 50.6531
1 | 0.5273 | 0.00919 | -0.065 | 57.3776
1.5 | 0.5814 | 0.00912 | -0.0646 | 63.75
2 | 0.6359 | 0.0092 | -0.0643 | 69.1196

## 35. Re 750k Mach 0.10 (1)
BIGFOIL.COM POLAR EXPORT
goe336
GOE 336 (MVA H.44) |  |  |  | Cl Max: | 1.586 | at alpha= | 12 | deg
JavaFoil+Calcfoil stall+Eppler ext transition |  |  |  | L/D Max: | 101.406 | at alpha= | 4.5 | deg
Re: | 750000 |  |  | Cd Min: | 0.00949 | at alpha= | 4 | deg
Mach: | 0.1 |  |  | Cl=0 at alpha= | -3.9432 | deg
|  |  |  | @ Cl=0.1, Cd= | 0.03402
|  |  |  | @ Cl=0.4, Cd= | 0.0098805
|  |  |  | @ Cl=0.6, Cd= | 0.010314
alpha (deg) | Cl | Cd | Cm | Cl/Cd
-18 | -0.414 | 0.19657 | -0.015 | -2.108
-17.5 | -0.43 | 0.18296 | -0.016 | -2.351
-17 | -0.445 | 0.16954 | -0.016 | -2.628
-16.5 | -0.46 | 0.1598 | -0.016 | -2.879
-16 | -0.474 | 0.14764 | -0.016 | -3.208
-15.5 | -0.486 | 0.13908 | -0.016 | -3.493
-15 | -0.496 | 0.13121 | -0.016 | -3.783
-14.5 | -0.505 | 0.12311 | -0.017 | -4.105
-14 | -0.512 | 0.11512 | -0.017 | -4.449
-13.5 | -0.516 | 0.10828 | -0.017 | -4.768
-13 | -0.518 | 0.10186 | -0.018 | -5.083
-12.5 | -0.516 | 0.09574 | -0.018 | -5.388
-12 | -0.511 | 0.09002 | -0.019 | -5.673
-11.5 | -0.502 | 0.08488 | -0.019 | -5.912
-11 | -0.485 | 0.08097 | -0.019 | -5.995
-10.5 | -0.463 | 0.07558 | -0.02 | -6.133
-10 | -0.439 | 0.07127 | -0.02 | -6.167
-9.5 | -0.413 | 0.06686 | -0.02 | -6.18
-9 | -0.385 | 0.06214 | -0.021 | -6.193
-8.5 | -0.354 | 0.05825 | -0.021 | -6.082
-8 | -0.322 | 0.05496 | -0.022 | -5.854
-7.5 | -0.287 | 0.05189 | -0.023 | -5.539
-7 | -0.251 | 0.04886 | -0.023 | -5.142
-6.5 | -0.213 | 0.04684 | -0.023 | -4.557
-6 | -0.174 | 0.0444 | -0.024 | -3.924
-5.5 | -0.134 | 0.04212 | -0.024 | -3.173
-5 | -0.092 | 0.04002 | -0.025 | -2.296
-4.5 | -0.049 | 0.03835 | -0.025 | -1.279
-4 | -0.005 | 0.03686 | -0.026 | -0.143
-3.5 | 0.039 | 0.0355 | -0.026 | 1.108
-3 | 0.085 | 0.03434 | -0.027 | 2.462
-2.5 | 0.13 | 0.03338 | -0.028 | 3.906
-2 | 0.177 | 0.03257 | -0.028 | 5.424
-1.5 | 0.223 | 0.03191 | -0.029 | 7.001
-1 | 0.333 | 0.01047 | -0.062 | 31.848
-0.5 | 0.392 | 0.00987 | -0.063 | 39.695
0 | 0.453 | 0.00995 | -0.063 | 45.519
0.5 | 0.512 | 0.00991 | -0.064 | 51.617
1 | 0.57 | 0.01005 | -0.065 | 56.722
1.5 | 0.628 | 0.01056 | -0.066 | 59.469
2 | 0.687 | 0.01024 | -0.067 | 67.028
2.5 | 0.745 | 0.01025 | -0.068 | 72.7
3 | 0.803 | 0.01031 | -0.069 | 77.918
3.5 | 0.861 | 0.01043 | -0.07 | 82.569
4 | 0.919 | 0.00949 | -0.071 | 96.9
4.5 | 0.977 | 0.00964 | -0.072 | 101.406
5 | 1.035 | 0.01124 | -0.072 | 92.058
5.5 | 1.092 | 0.01139 | -0.073 | 95.832
6 | 1.148 | 0.01203 | -0.074 | 95.406
6.5 | 1.204 | 0.01696 | -0.075 | 71.007
7 | 1.259 | 0.01763 | -0.076 | 71.427
7.5 | 1.314 | 0.01823 | -0.077 | 72.071
8 | 1.368 | 0.01891 | -0.078 | 72.331
8.5 | 1.421 | 0.01986 | -0.079 | 71.543
9 | 1.473 | 0.02061 | -0.08 | 71.436
9.5 | 1.493 | 0.02196 | -0.079 | 67.97
10 | 1.527 | 0.02445 | -0.079 | 62.43
10.5 | 1.553 | 0.02629 | -0.079 | 59.068
11 | 1.574 | 0.02819 | -0.08 | 55.825
11.5 | 1.584 | 0.03064 | -0.08 | 51.698
12 | 1.586 | 0.0335 | -0.08 | 47.349
12.5 | 1.585 | 0.03641 | -0.08 | 43.525
13 | 1.577 | 0.03991 | -0.08 | 39.518
13.5 | 1.565 | 0.04353 | -0.08 | 35.962
14 | 1.545 | 0.04755 | -0.08 | 32.487
14.5 | 1.521 | 0.05104 | -0.08 | 29.806
15 | 1.486 | 0.0565 | -0.08 | 26.305
15.5 | 1.437 | 0.066 | -0.079 | 21.768
16 | 1.392 | 0.07346 | -0.079 | 18.953
16.5 | 1.343 | 0.08069 | -0.078 | 16.646
17 | 1.283 | 0.09474 | -0.076 | 13.541

## 36. Re 750k Mach 0.10 (2)
BIGFOIL.COM POLAR EXPORT
goe336
GOE 336 (MVA H.44) |  |  |  | Cl Max: | 0.6941 | at alpha= | 2.5 | deg
XFOIL ncrit=9 |  |  |  | L/D Max: | 75.0378 | at alpha= | 2.5 | deg
Re: | 750000 |  |  | Cd Min: | 0.2438 | at alpha= | -20 | deg
Mach: | 0.1 |  |  | Cl=0 at alpha= | -4.0974 | deg
|  |  |  | @ Cl=0.1, Cd= | 0.021817
|  |  |  | @ Cl=0.4, Cd= | 0.0096977
|  |  |  | @ Cl=0.6, Cd= | 0.0091666
alpha (deg) | Cl | Cd | Cm | Cl/Cd
-20 | -0.6281 | 0.2438 | 0.042 | -2.5763
-19.5 | -0.6098 | 0.23708 | 0.0376 | -2.5721
-19 | -0.5926 | 0.23049 | 0.0332 | -2.571
-18.5 | -0.5761 | 0.22408 | 0.0303 | -2.571
-18 | -0.5585 | 0.21842 | 0.0268 | -2.557
-17.5 | -0.5409 | 0.21237 | 0.0233 | -2.547
-17 | -0.5236 | 0.20592 | 0.0199 | -2.5427
-16.5 | -0.5065 | 0.1988 | 0.0158 | -2.5478
-16 | -0.4917 | 0.19205 | 0.0117 | -2.5603
-15.5 | -0.476 | 0.18515 | 0.0096 | -2.5709
-15 | -0.4598 | 0.1793 | 0.0069 | -2.5644
-14.5 | -0.444 | 0.17318 | 0.004 | -2.5638
-14 | -0.4292 | 0.16654 | 0.0012 | -2.5772
-13.5 | -0.4169 | 0.15909 | -0.003 | -2.6205
-13 | -0.4069 | 0.15197 | -0.0067 | -2.6775
-12.5 | -0.3906 | 0.1455 | -0.0073 | -2.6845
-12 | -0.376 | 0.13974 | -0.0095 | -2.6907
-11.5 | -0.3626 | 0.1334 | -0.012 | -2.7181
-11 | -0.3527 | 0.126 | -0.0161 | -2.7992
-10.5 | -0.3465 | 0.1188 | -0.0204 | -2.9167
-10 | -0.3346 | 0.11135 | -0.0215 | -3.0049
-9.5 | -0.3194 | 0.10602 | -0.0228 | -3.0126
-9 | -0.3059 | 0.10063 | -0.0248 | -3.0398
-8.5 | -0.2998 | 0.09408 | -0.0292 | -3.1866
-8 | -0.2885 | 0.08608 | -0.0384 | -3.3515
-7.5 | -0.262 | 0.07584 | -0.0483 | -3.4546
-7 | -0.2407 | 0.0716 | -0.0484 | -3.3617
-6.5 | -0.2121 | 0.06635 | -0.0525 | -3.1967
-6 | -0.1636 | 0.05702 | -0.0641 | -2.8692
-5.5 | -0.1321 | 0.0488 | -0.0678 | -2.707
-5 | -0.0895 | 0.0449 | -0.0694 | -1.9933
-4.5 | -0.0314 | 0.03814 | -0.0729 | -0.82328
-4 | 0.0076 | 0.03109 | -0.0737 | 0.24445
-3.5 | 0.0563 | 0.02781 | -0.0736 | 2.0245
-3 | 0.1045 | 0.0212 | -0.0725 | 4.9292
-2.5 | 0.1517 | 0.01477 | -0.0701 | 10.2708
-2 | 0.2043 | 0.01184 | -0.0688 | 17.2551
-1.5 | 0.2587 | 0.01094 | -0.0682 | 23.6472
-1 | 0.313 | 0.01026 | -0.0675 | 30.5068
0 | 0.4213 | 0.00956 | -0.0663 | 44.069
0.5 | 0.4758 | 0.00938 | -0.0658 | 50.7249
1 | 0.5303 | 0.00922 | -0.0653 | 57.5163
1.5 | 0.5848 | 0.00915 | -0.0649 | 63.9126
2 | 0.6397 | 0.00921 | -0.0646 | 69.4571
2.5 | 0.6941 | 0.00925 | -0.0643 | 75.0378

## 37. Re 750k Mach 0.25 (1)
BIGFOIL.COM POLAR EXPORT
goe336
GOE 336 (MVA H.44) |  |  |  | Cl Max: | 1.57 | at alpha= | 11 | deg
JavaFoil+Calcfoil stall+Eppler ext transition |  |  |  | L/D Max: | 103.42 | at alpha= | 4.5 | deg
Re: | 750000 |  |  | Cd Min: | 0.00959 | at alpha= | 4 | deg
Mach: | 0.25 |  |  | Cl=0 at alpha= | -3.9444 | deg
|  |  |  | @ Cl=0.1, Cd= | 0.034255
|  |  |  | @ Cl=0.4, Cd= | 0.01022
|  |  |  | @ Cl=0.6, Cd= | 0.010188
alpha (deg) | Cl | Cd | Cm | Cl/Cd
-16.5 | -0.106 | 0.28747 | -0.017 | -0.368
-16 | -0.184 | 0.28608 | -0.017 | -0.645
-15.5 | -0.235 | 0.21637 | -0.018 | -1.086
-15 | -0.278 | 0.19141 | -0.018 | -1.455
-14.5 | -0.317 | 0.16889 | -0.019 | -1.878
-14 | -0.351 | 0.14636 | -0.019 | -2.401
-13.5 | -0.381 | 0.13106 | -0.018 | -2.905
-13 | -0.406 | 0.11922 | -0.018 | -3.405
-12.5 | -0.426 | 0.10956 | -0.019 | -3.886
-12 | -0.44 | 0.1016 | -0.019 | -4.329
-11.5 | -0.448 | 0.09375 | -0.019 | -4.778
-11 | -0.444 | 0.08728 | -0.02 | -5.084
-10.5 | -0.431 | 0.08111 | -0.02 | -5.317
-10 | -0.415 | 0.07558 | -0.02 | -5.491
-9.5 | -0.396 | 0.06916 | -0.021 | -5.72
-9 | -0.373 | 0.0647 | -0.021 | -5.759
-8.5 | -0.347 | 0.06061 | -0.022 | -5.718
-8 | -0.317 | 0.05684 | -0.022 | -5.584
-7.5 | -0.286 | 0.05315 | -0.023 | -5.374
-7 | -0.251 | 0.04996 | -0.023 | -5.03
-6.5 | -0.215 | 0.04771 | -0.024 | -4.499
-6 | -0.176 | 0.04506 | -0.024 | -3.905
-5.5 | -0.135 | 0.04273 | -0.025 | -3.17
-5 | -0.093 | 0.04055 | -0.025 | -2.303
-4.5 | -0.05 | 0.03872 | -0.026 | -1.291
-4 | -0.005 | 0.03717 | -0.026 | -0.145
-3.5 | 0.04 | 0.03578 | -0.027 | 1.124
-3 | 0.087 | 0.03454 | -0.027 | 2.507
-2.5 | 0.134 | 0.03351 | -0.028 | 3.988
-2 | 0.181 | 0.03268 | -0.029 | 5.545
-1.5 | 0.229 | 0.03202 | -0.03 | 7.158
-1 | 0.278 | 0.03158 | -0.03 | 8.788
-0.5 | 0.402 | 0.00987 | -0.064 | 40.753
0 | 0.465 | 0.00996 | -0.065 | 46.725
0.5 | 0.526 | 0.01001 | -0.066 | 52.525
1 | 0.586 | 0.01006 | -0.067 | 58.195
1.5 | 0.645 | 0.0106 | -0.068 | 60.894
2 | 0.705 | 0.01027 | -0.069 | 68.684
2.5 | 0.765 | 0.01029 | -0.07 | 74.398
3 | 0.825 | 0.01035 | -0.071 | 79.687
3.5 | 0.885 | 0.01053 | -0.072 | 83.977
4 | 0.944 | 0.00959 | -0.073 | 98.503
4.5 | 1.004 | 0.0097 | -0.074 | 103.42
5 | 1.063 | 0.01149 | -0.074 | 92.512
5.5 | 1.121 | 0.01165 | -0.075 | 96.174
6 | 1.178 | 0.01432 | -0.076 | 82.295
6.5 | 1.235 | 0.01759 | -0.077 | 70.207
7 | 1.291 | 0.01814 | -0.078 | 71.165
7.5 | 1.347 | 0.01895 | -0.079 | 71.057
8 | 1.401 | 0.01971 | -0.08 | 71.052
8.5 | 1.454 | 0.02069 | -0.081 | 70.276
9 | 1.473 | 0.02213 | -0.08 | 66.573
9.5 | 1.516 | 0.02345 | -0.08 | 64.623
10 | 1.546 | 0.02644 | -0.081 | 58.482
10.5 | 1.565 | 0.02876 | -0.081 | 54.419
11 | 1.57 | 0.03172 | -0.081 | 49.484
11.5 | 1.567 | 0.03515 | -0.08 | 44.573
12 | 1.561 | 0.03829 | -0.081 | 40.759
12.5 | 1.33 | 0.092 | -0.034 | 14.455
13 | 1.517 | 0.04511 | -0.081 | 33.63
13.5 | 1.471 | 0.05182 | -0.081 | 28.378
14 | 1.413 | 0.05881 | -0.08 | 24.033
14.5 | 1.343 | 0.06755 | -0.079 | 19.882
15 | 1.254 | 0.08199 | -0.077 | 15.3
15.5 | 1.079 | 0.12657 | -0.039 | 8.527
16 | 1.005 | 0.1357 | -0.039 | 7.405

## 38. Re 750k Mach 0.25 (2)
BIGFOIL.COM POLAR EXPORT
goe336
GOE 336 (MVA H.44) |  |  |  | Cl Max: | 0.7165 | at alpha= | 2.5 | deg
XFOIL ncrit=9 |  |  |  | L/D Max: | 76.3046 | at alpha= | 2.5 | deg
Re: | 750000 |  |  | Cd Min: | 0.24727 | at alpha= | -20 | deg
Mach: | 0.25 |  |  | Cl=0 at alpha= | -4.1305 | deg
|  |  |  | @ Cl=0.1, Cd= | 0.024228
|  |  |  | @ Cl=0.4, Cd= | 0.0099539
|  |  |  | @ Cl=0.6, Cd= | 0.0093075
alpha (deg) | Cl | Cd | Cm | Cl/Cd
-20 | -0.6364 | 0.24727 | 0.0431 | -2.5737
-19.5 | -0.6172 | 0.24045 | 0.0385 | -2.5669
-18.5 | -0.5814 | 0.22718 | 0.031 | -2.5592
-18 | -0.5629 | 0.22127 | 0.0273 | -2.544
-17.5 | -0.5444 | 0.21498 | 0.0237 | -2.5323
-17 | -0.5259 | 0.2082 | 0.02 | -2.5259
-16.5 | -0.5078 | 0.20106 | 0.0157 | -2.5256
-16 | -0.4918 | 0.19426 | 0.0115 | -2.5317
-15.5 | -0.4748 | 0.18739 | 0.0094 | -2.5338
-15 | -0.4577 | 0.18132 | 0.0065 | -2.5243
-14.5 | -0.4409 | 0.17497 | 0.0035 | -2.5199
-14 | -0.425 | 0.16797 | 0.0003 | -2.5302
-13.5 | -0.4118 | 0.16079 | -0.0039 | -2.5611
-13 | -0.3992 | 0.15336 | -0.0068 | -2.603
-12.5 | -0.383 | 0.14725 | -0.0082 | -2.601
-12 | -0.3677 | 0.14128 | -0.0105 | -2.6026
-11.5 | -0.3538 | 0.13476 | -0.0131 | -2.6254
-11 | -0.3432 | 0.12745 | -0.0173 | -2.6928
-10.5 | -0.3356 | 0.12042 | -0.0214 | -2.7869
-10 | -0.3216 | 0.11313 | -0.0222 | -2.8427
-9.5 | -0.3064 | 0.10765 | -0.0236 | -2.8463
-9 | -0.2927 | 0.10205 | -0.0257 | -2.8682
-8.5 | -0.2864 | 0.0955 | -0.0304 | -2.999
-8 | -0.269 | 0.08745 | -0.0395 | -3.076
-7.5 | -0.2526 | 0.07872 | -0.0458 | -3.2088
-7 | -0.2339 | 0.07428 | -0.0458 | -3.1489
-6.5 | -0.2067 | 0.06887 | -0.0505 | -3.0013
-6 | -0.1615 | 0.06004 | -0.0631 | -2.6899
-5.5 | -0.1298 | 0.05135 | -0.0679 | -2.5278
-5 | -0.0889 | 0.0474 | -0.0694 | -1.8755
-4.5 | -0.0303 | 0.04103 | -0.074 | -0.73848
-4 | 0.0107 | 0.03329 | -0.0756 | 0.32142
-3.5 | 0.0596 | 0.03006 | -0.0757 | 1.9827
-3 | 0.1101 | 0.02277 | -0.0751 | 4.8353
-2 | 0.2101 | 0.01264 | -0.0712 | 16.6218
-1.5 | 0.2662 | 0.01147 | -0.0704 | 23.2084
-1 | 0.3225 | 0.0106 | -0.0697 | 30.4245
-0.5 | 0.3786 | 0.01008 | -0.0689 | 37.5595
0 | 0.4346 | 0.00975 | -0.0682 | 44.5744
0.5 | 0.4908 | 0.00957 | -0.0676 | 51.2853
1.5 | 0.6031 | 0.0093 | -0.0665 | 64.8495
2 | 0.66 | 0.00935 | -0.0662 | 70.5882
2.5 | 0.7165 | 0.00939 | -0.0658 | 76.3046

## 39. Re 750k Mach 0.50 (1)
BIGFOIL.COM POLAR EXPORT
goe336
GOE 336 (MVA H.44) |  |  |  | Cl Max: | 1.53 | at alpha= | 9.5 | deg
JavaFoil+Calcfoil stall+Eppler ext transition |  |  |  | L/D Max: | 96.749 | at alpha= | 4 | deg
Re: | 750000 |  |  | Cd Min: | 0.00988 | at alpha= | 0 | deg
Mach: | 0.5 |  |  | Cl=0 at alpha= | -3.9388 | deg
|  |  |  | @ Cl=0.1, Cd= | 0.035435
|  |  |  | @ Cl=0.4, Cd= | 0.026418
|  |  |  | @ Cl=0.6, Cd= | 0.010555
alpha (deg) | Cl | Cd | Cm | Cl/Cd
-20 | -0.796 | 0.1926 | -0.02 | -4.134
-19.5 | -0.773 | 0.18508 | -0.02 | -4.177
-19 | -0.75 | 0.17977 | -0.02 | -4.172
-18.5 | -0.727 | 0.17508 | -0.021 | -4.151
-18 | -0.704 | 0.18127 | -0.022 | -3.886
-17.5 | -0.68 | 0.17109 | -0.022 | -3.974
-17 | -0.655 | 0.1622 | -0.022 | -4.038
-16.5 | -0.63 | 0.15619 | -0.021 | -4.036
-16 | -0.606 | 0.1518 | -0.022 | -3.994
-15.5 | -0.582 | 0.15543 | -0.022 | -3.744
-15 | -0.558 | 0.15012 | -0.022 | -3.715
-14.5 | -0.534 | 0.1368 | -0.023 | -3.902
-14 | -0.51 | 0.13317 | -0.023 | -3.826
-13.5 | -0.485 | 0.12675 | -0.023 | -3.828
-13 | -0.461 | 0.12263 | -0.024 | -3.757
-12.5 | -0.436 | 0.1197 | -0.024 | -3.644
-12 | -0.411 | 0.12585 | -0.024 | -3.268
-11.5 | -0.387 | 0.11705 | -0.025 | -3.302
-11 | -0.361 | 0.11177 | -0.023 | -3.227
-10.5 | -0.336 | 0.15382 | -0.023 | -2.182
-10 | -0.311 | 0.10533 | -0.023 | -2.95
-9.5 | -0.286 | 0.10262 | -0.024 | -2.783
-9 | -0.26 | 0.10019 | -0.024 | -2.599
-8.5 | -0.235 | 0.09713 | -0.024 | -2.421
-8 | -0.21 | 0.09481 | -0.025 | -2.212
-7.5 | -0.184 | 0.09265 | -0.025 | -1.989
-7 | -0.159 | 0.07025 | -0.027 | -2.261
-6.5 | -0.133 | 0.07439 | -0.028 | -1.79
-6 | -0.107 | 0.07292 | -0.028 | -1.472
-5.5 | -0.097 | 0.06007 | -0.028 | -1.614
-5 | -0.089 | 0.04654 | -0.028 | -1.903
-4.5 | -0.051 | 0.0421 | -0.028 | -1.203
-4 | -0.006 | 0.03945 | -0.029 | -0.143
-3.5 | 0.043 | 0.03729 | -0.029 | 1.157
-3 | 0.094 | 0.03558 | -0.03 | 2.648
-2.5 | 0.147 | 0.0343 | -0.031 | 4.278
-2 | 0.2 | 0.03316 | -0.032 | 6.037
-1.5 | 0.254 | 0.03244 | -0.032 | 7.837
-1 | 0.309 | 0.03191 | -0.033 | 9.675
-0.5 | 0.363 | 0.03156 | -0.034 | 11.516
0 | 0.519 | 0.00988 | -0.073 | 52.579
0.5 | 0.587 | 0.01053 | -0.074 | 55.759
1 | 0.654 | 0.01066 | -0.075 | 61.362
1.5 | 0.721 | 0.01069 | -0.076 | 67.425
2 | 0.788 | 0.01075 | -0.077 | 73.305
2.5 | 0.854 | 0.01028 | -0.078 | 83.15
3 | 0.921 | 0.0105 | -0.079 | 87.704
3.5 | 0.987 | 0.01112 | -0.08 | 88.755
4 | 1.053 | 0.01088 | -0.081 | 96.749
4.5 | 1.118 | 0.01214 | -0.082 | 92.129
5 | 1.183 | 0.01253 | -0.083 | 94.372
5.5 | 1.245 | 0.01789 | -0.084 | 69.594
6 | 1.28 | 0.02009 | -0.083 | 63.723
6.5 | 1.333 | 0.02121 | -0.084 | 62.849
7 | 1.382 | 0.02258 | -0.085 | 61.183
7.5 | 1.427 | 0.02434 | -0.085 | 58.626
8 | 1.468 | 0.0262 | -0.086 | 56.03
8.5 | 1.499 | 0.02856 | -0.086 | 52.475
9 | 1.521 | 0.03147 | -0.086 | 48.337
9.5 | 1.53 | 0.0377 | -0.085 | 40.593
10 | 1.515 | 0.04236 | -0.085 | 35.771
10.5 | 1.349 | 0.05183 | -0.084 | 26.023
11 | 0.808 | 0.09917 | -0.036 | 8.143
11.5 | 0.835 | 0.10209 | -0.038 | 8.181
12 | 0.863 | 0.10759 | -0.04 | 8.022
12.5 | 0.898 | 0.14681 | -0.053 | 6.115
13 | 0.926 | 0.15446 | -0.053 | 5.992
13.5 | 0.951 | 0.1469 | -0.051 | 6.471
14 | 0.979 | 0.15121 | -0.053 | 6.474
14.5 | 1.008 | 0.14929 | -0.054 | 6.749

## 40. Re 750k Mach 0.50 (2)
BIGFOIL.COM POLAR EXPORT
goe336
GOE 336 (MVA H.44) |  |  |  | Cl Max: | 1.3654 | at alpha= | 9.5 | deg
XFOIL ncrit=9 |  |  |  | L/D Max: | 100.813 | at alpha= | 5 | deg
Re: | 750000 |  |  | Cd Min: | 0.26659 | at alpha= | -20 | deg
Mach: | 0.5 |  |  | Cl=0 at alpha= | -4.3467 | deg
|  |  |  | @ Cl=0.1, Cd= | 0.035462
|  |  |  | @ Cl=0.4, Cd= | 0.011975
|  |  |  | @ Cl=0.6, Cd= | 0.010211
alpha (deg) | Cl | Cd | Cm | Cl/Cd
-20 | -0.6812 | 0.26659 | 0.0486 | -2.5552
-19 | -0.6361 | 0.25078 | 0.0392 | -2.5365
-18.5 | -0.6134 | 0.24352 | 0.0346 | -2.5189
-18 | -0.5904 | 0.23605 | 0.0301 | -2.5012
-17.5 | -0.5674 | 0.22832 | 0.0256 | -2.4851
-17 | -0.5442 | 0.2203 | 0.0207 | -2.4703
-16 | -0.501 | 0.20503 | 0.0126 | -2.4435
-15.5 | -0.4791 | 0.19797 | 0.0088 | -2.4201
-15 | -0.4576 | 0.19074 | 0.0049 | -2.3991
-14.5 | -0.4365 | 0.18325 | 0.0012 | -2.382
-14 | -0.4164 | 0.17564 | -0.0033 | -2.3708
-13.5 | -0.3982 | 0.16834 | -0.0075 | -2.3655
-13 | -0.3786 | 0.16082 | -0.0094 | -2.3542
-12.5 | -0.3594 | 0.15427 | -0.0122 | -2.3297
-12 | -0.3409 | 0.14733 | -0.0153 | -2.3139
-11.5 | -0.3243 | 0.14013 | -0.0192 | -2.3143
-11 | -0.3101 | 0.13318 | -0.0229 | -2.3284
-10.5 | -0.2946 | 0.12561 | -0.025 | -2.3454
-10 | -0.2772 | 0.1193 | -0.0264 | -2.3236
-9.5 | -0.2608 | 0.11319 | -0.0286 | -2.3041
-9 | -0.2473 | 0.1068 | -0.0324 | -2.3155
-8.5 | -0.2191 | 0.09866 | -0.0422 | -2.2208
-8 | -0.213 | 0.093 | -0.0431 | -2.2903
-7.5 | -0.1945 | 0.08663 | -0.0422 | -2.2452
-7 | -0.1763 | 0.08127 | -0.0447 | -2.1693
-6.5 | -0.1621 | 0.07528 | -0.0523 | -2.1533
-6 | -0.1347 | 0.06822 | -0.0615 | -1.9745
-5.5 | -0.1076 | 0.06051 | -0.0664 | -1.7782
-5 | -0.0722 | 0.05543 | -0.0684 | -1.3025
-4.5 | -0.0161 | 0.04906 | -0.077 | -0.32817
-4 | 0.0364 | 0.0426 | -0.0814 | 0.85446
-3.5 | 0.0768 | 0.0371 | -0.0822 | 2.0701
-3 | 0.1411 | 0.03256 | -0.0842 | 4.3335
-2.5 | 0.1904 | 0.02675 | -0.0842 | 7.1178
-2 | 0.2478 | 0.0238 | -0.0834 | 10.4118
-1.5 | 0.3024 | 0.01595 | -0.0808 | 18.9592
-1 | 0.364 | 0.0127 | -0.0791 | 28.6614
-0.5 | 0.429 | 0.01139 | -0.0779 | 37.6646
0 | 0.4932 | 0.01074 | -0.0767 | 45.9218
0.5 | 0.5577 | 0.01035 | -0.0756 | 53.8841
1 | 0.6216 | 0.01014 | -0.0745 | 61.3018
1.5 | 0.6854 | 0.01007 | -0.0733 | 68.0636
2 | 0.7499 | 0.01005 | -0.0724 | 74.6169
2.5 | 0.815 | 0.01014 | -0.0717 | 80.3748
3 | 0.8791 | 0.01022 | -0.0707 | 86.0176
5 | 1.1785 | 0.01169 | -0.077 | 100.8127
5.5 | 1.2178 | 0.01302 | -0.0715 | 93.533
6 | 1.2463 | 0.01464 | -0.0643 | 85.1298
6.5 | 1.2643 | 0.01635 | -0.0554 | 77.3272
7 | 1.283 | 0.01772 | -0.0466 | 72.4041
7.5 | 1.3019 | 0.01981 | -0.0395 | 65.7193
8 | 1.3294 | 0.02214 | -0.0348 | 60.0452
8.5 | 1.3462 | 0.02594 | -0.0311 | 51.8967
9 | 1.3614 | 0.03055 | -0.0287 | 44.563
9.5 | 1.3654 | 0.03621 | -0.0264 | 37.7078
10 | 1.3633 | 0.0425 | -0.0244 | 32.0776
10.5 | 1.3592 | 0.04909 | -0.0227 | 27.6879
11 | 1.3551 | 0.05588 | -0.0215 | 24.2502
11.5 | 1.3465 | 0.06346 | -0.021 | 21.2181
12 | 1.3325 | 0.07195 | -0.0213 | 18.5198
12.5 | 1.3142 | 0.0813 | -0.0224 | 16.1648
13 | 1.2934 | 0.09134 | -0.0244 | 14.1603
13.5 | 1.2707 | 0.10204 | -0.0272 | 12.453
14 | 1.2493 | 0.11312 | -0.0307 | 11.044
14.5 | 1.2321 | 0.12405 | -0.0346 | 9.9323

## 41. Re 1M Mach 0.00 (1)
BIGFOIL.COM POLAR EXPORT
goe336
GOE 336 (MVA H.44) |  |  |  | Cl Max: | 1.601 | at alpha= | 12 | deg
JavaFoil+Calcfoil stall+Eppler ext transition |  |  |  | L/D Max: | 106.78 | at alpha= | 4.5 | deg
Re: | 1000000 |  |  | Cd Min: | 0.00901 | at alpha= | 4 | deg
Mach: | 0 |  |  | Cl=0 at alpha= | -3.9432 | deg
|  |  |  | @ Cl=0.1, Cd= | 0.033533
|  |  |  | @ Cl=0.4, Cd= | 0.0095184
|  |  |  | @ Cl=0.6, Cd= | 0.0096743
alpha (deg) | Cl | Cd | Cm | Cl/Cd
-18.5 | -0.44 | 0.19004 | -0.015 | -2.316
-18 | -0.454 | 0.17531 | -0.015 | -2.589
-17.5 | -0.467 | 0.17048 | -0.016 | -2.741
-17 | -0.48 | 0.15916 | -0.016 | -3.016
-16.5 | -0.492 | 0.15054 | -0.016 | -3.268
-16 | -0.503 | 0.14139 | -0.016 | -3.556
-15.5 | -0.512 | 0.1319 | -0.016 | -3.883
-15 | -0.52 | 0.12374 | -0.016 | -4.202
-14.5 | -0.526 | 0.11738 | -0.017 | -4.481
-14 | -0.53 | 0.10887 | -0.017 | -4.869
-13.5 | -0.532 | 0.10298 | -0.017 | -5.161
-13 | -0.53 | 0.09764 | -0.018 | -5.432
-12.5 | -0.526 | 0.09158 | -0.018 | -5.745
-12 | -0.519 | 0.08673 | -0.019 | -5.982
-11.5 | -0.508 | 0.08151 | -0.019 | -6.232
-11 | -0.49 | 0.07747 | -0.019 | -6.326
-10.5 | -0.467 | 0.07285 | -0.02 | -6.412
-10 | -0.442 | 0.06904 | -0.02 | -6.404
-9.5 | -0.415 | 0.06462 | -0.021 | -6.423
-9 | -0.386 | 0.0604 | -0.021 | -6.392
-8.5 | -0.355 | 0.05685 | -0.022 | -6.244
-8 | -0.322 | 0.05355 | -0.022 | -6.015
-7.5 | -0.287 | 0.05071 | -0.022 | -5.667
-7 | -0.251 | 0.04789 | -0.023 | -5.242
-6.5 | -0.213 | 0.04582 | -0.023 | -4.651
-6 | -0.174 | 0.04342 | -0.024 | -4.004
-5.5 | -0.133 | 0.0413 | -0.024 | -3.228
-5 | -0.092 | 0.03942 | -0.025 | -2.324
-4.5 | -0.049 | 0.0378 | -0.025 | -1.293
-4 | -0.005 | 0.03633 | -0.026 | -0.144
-3.5 | 0.039 | 0.03498 | -0.026 | 1.119
-3 | 0.084 | 0.03387 | -0.027 | 2.487
-2.5 | 0.13 | 0.0329 | -0.028 | 3.947
-2 | 0.176 | 0.03209 | -0.029 | 5.483
-1.5 | 0.274 | 0.00948 | -0.06 | 28.934
-1 | 0.332 | 0.01 | -0.061 | 33.202
-0.5 | 0.39 | 0.00952 | -0.062 | 40.963
0 | 0.451 | 0.00951 | -0.063 | 47.391
0.5 | 0.509 | 0.00956 | -0.064 | 53.281
1 | 0.567 | 0.00968 | -0.065 | 58.592
1.5 | 0.625 | 0.00967 | -0.066 | 64.672
2 | 0.683 | 0.01021 | -0.067 | 66.905
2.5 | 0.741 | 0.00978 | -0.068 | 75.771
3 | 0.799 | 0.00992 | -0.069 | 80.516
3.5 | 0.857 | 0.01001 | -0.07 | 85.629
4 | 0.915 | 0.00901 | -0.07 | 101.512
4.5 | 0.972 | 0.00911 | -0.071 | 106.78
5 | 1.03 | 0.01061 | -0.072 | 97.077
5.5 | 1.086 | 0.01079 | -0.073 | 100.677
6 | 1.143 | 0.01113 | -0.074 | 102.664
6.5 | 1.198 | 0.01606 | -0.075 | 74.6
7 | 1.253 | 0.01668 | -0.076 | 75.138
7.5 | 1.308 | 0.01723 | -0.077 | 75.896
8 | 1.362 | 0.01786 | -0.077 | 76.219
8.5 | 1.414 | 0.0187 | -0.078 | 75.618
9 | 1.466 | 0.01938 | -0.079 | 75.665
9.5 | 1.517 | 0.02051 | -0.08 | 73.983
10 | 1.529 | 0.02283 | -0.079 | 66.957
10.5 | 1.556 | 0.02435 | -0.079 | 63.897
11 | 1.578 | 0.02608 | -0.08 | 60.496
11.5 | 1.594 | 0.02798 | -0.08 | 56.98
12 | 1.601 | 0.03033 | -0.08 | 52.768
12.5 | 1.601 | 0.03287 | -0.08 | 48.699
13 | 1.59 | 0.0368 | -0.08 | 43.211
13.5 | 1.582 | 0.03985 | -0.08 | 39.687
14 | 1.566 | 0.04335 | -0.08 | 36.119
14.5 | 1.547 | 0.04637 | -0.081 | 33.366
15 | 1.519 | 0.05083 | -0.081 | 29.888
15.5 | 1.478 | 0.05837 | -0.08 | 25.329
16 | 1.441 | 0.06325 | -0.08 | 22.789
16.5 | 1.395 | 0.07135 | -0.079 | 19.555
17 | 1.352 | 0.07732 | -0.079 | 17.484

## 42. Re 1M Mach 0.00 (2)
BIGFOIL.COM POLAR EXPORT
goe336
GOE 336 (MVA H.44) |  |  |  | Cl Max: | 1.4305 | at alpha= | 12.5 | deg
XFOIL ncrit=9 |  |  |  | L/D Max: | 123.072 | at alpha= | 5 | deg
Re: | 1000000 |  |  | Cd Min: | 0.24193 | at alpha= | -20 | deg
Mach: | 0 |  |  | Cl=0 at alpha= | -4.1125 | deg
|  |  |  | @ Cl=0.1, Cd= | 0.014417
|  |  |  | @ Cl=0.4, Cd= | 0.0089719
|  |  |  | @ Cl=0.6, Cd= | 0.0085595
alpha (deg) | Cl | Cd | Cm | Cl/Cd
-20 | -0.6283 | 0.24193 | 0.0418 | -2.597
-19.5 | -0.6109 | 0.23641 | 0.0381 | -2.5841
-19 | -0.5932 | 0.23063 | 0.0344 | -2.5721
-18.5 | -0.5757 | 0.22459 | 0.0307 | -2.5633
-18 | -0.5578 | 0.21756 | 0.0269 | -2.5639
-17.5 | -0.5411 | 0.21045 | 0.0227 | -2.5712
-17 | -0.5257 | 0.20335 | 0.0193 | -2.5852
-16.5 | -0.5092 | 0.19761 | 0.0165 | -2.5768
-16 | -0.4925 | 0.19187 | 0.0134 | -2.5668
-15.5 | -0.4761 | 0.18577 | 0.0103 | -2.5628
-15 | -0.4605 | 0.17886 | 0.0072 | -2.5746
-14.5 | -0.4474 | 0.17121 | 0.0033 | -2.6132
-14 | -0.4354 | 0.16372 | 0.0007 | -2.6594
-13.5 | -0.4201 | 0.15805 | -0.0015 | -2.658
-13 | -0.4053 | 0.15217 | -0.004 | -2.6635
-12.5 | -0.3914 | 0.1458 | -0.0065 | -2.6845
-12 | -0.381 | 0.13797 | -0.0105 | -2.7615
-11.5 | -0.372 | 0.13056 | -0.0139 | -2.8493
-11 | -0.36 | 0.12372 | -0.0151 | -2.9098
-10.5 | -0.3453 | 0.11835 | -0.0171 | -2.9176
-10 | -0.3317 | 0.11248 | -0.0194 | -2.949
-9.5 | -0.3243 | 0.10485 | -0.0241 | -3.093
-9 | -0.3185 | 0.0976 | -0.0278 | -3.2633
-8.5 | -0.3128 | 0.09035 | -0.0297 | -3.4621
-8 | -0.2795 | 0.08432 | -0.0365 | -3.3148
-7.5 | -0.2694 | 0.07922 | -0.0392 | -3.4007
-7 | -0.242 | 0.0698 | -0.0516 | -3.467
-6.5 | -0.2159 | 0.05949 | -0.0594 | -3.6292
-6 | -0.1789 | 0.0555 | -0.0616 | -3.2234
-5.5 | -0.1353 | 0.05014 | -0.0656 | -2.6984
-5 | -0.0874 | 0.037 | -0.0722 | -2.3622
-4.5 | -0.042 | 0.03432 | -0.0726 | -1.2238
-4 | 0.0122 | 0.0304 | -0.0731 | 0.40132
-3.5 | 0.0502 | 0.0199 | -0.0718 | 2.5226
-3 | 0.0971 | 0.01454 | -0.0696 | 6.6781
-2.5 | 0.149 | 0.01233 | -0.0687 | 12.0843
-2 | 0.2027 | 0.01112 | -0.068 | 18.2284
-1.5 | 0.2575 | 0.01063 | -0.0676 | 24.2239
-1 | 0.3108 | 0.00966 | -0.0669 | 32.1739
-0.5 | 0.3643 | 0.00913 | -0.0662 | 39.9014
0 | 0.4185 | 0.00889 | -0.0658 | 47.0754
0.5 | 0.4731 | 0.00874 | -0.0654 | 54.1304
1 | 0.528 | 0.00865 | -0.0651 | 61.0405
1.5 | 0.5826 | 0.00855 | -0.0647 | 68.1404
2 | 0.6374 | 0.00858 | -0.0646 | 74.289
3 | 0.7453 | 0.0084 | -0.064 | 88.7262
5 | 1.0215 | 0.0083 | -0.0775 | 123.0723
5.5 | 1.0589 | 0.00981 | -0.0746 | 107.9409
6 | 1.098 | 0.01102 | -0.072 | 99.637
6.5 | 1.1391 | 0.01191 | -0.0696 | 95.6423
7 | 1.1769 | 0.01299 | -0.0667 | 90.6005
7.5 | 1.2193 | 0.01362 | -0.0645 | 89.5228
8 | 1.2528 | 0.01482 | -0.0608 | 84.5344
8.5 | 1.2892 | 0.01574 | -0.0576 | 81.906
9 | 1.324 | 0.01665 | -0.0543 | 79.5195
9.5 | 1.3528 | 0.01782 | -0.05 | 75.9147
10 | 1.3659 | 0.0195 | -0.0432 | 70.0462
10.5 | 1.3847 | 0.02105 | -0.0381 | 65.7815
11 | 1.4034 | 0.02295 | -0.034 | 61.1503
11.5 | 1.4173 | 0.02555 | -0.0303 | 55.4716
12 | 1.4274 | 0.02892 | -0.0276 | 49.3568
12.5 | 1.4305 | 0.03353 | -0.0257 | 42.6633
13 | 1.4203 | 0.03991 | -0.0244 | 35.5876
13.5 | 1.3978 | 0.04777 | -0.0233 | 29.261
14 | 1.4035 | 0.05287 | -0.0232 | 26.5462
14.5 | 1.402 | 0.05897 | -0.0233 | 23.7748
15 | 1.3997 | 0.0654 | -0.0237 | 21.4021
15.5 | 1.3967 | 0.07214 | -0.0245 | 19.361
16 | 1.3923 | 0.07923 | -0.0256 | 17.5729
16.5 | 1.3865 | 0.08665 | -0.027 | 16.0012
17 | 1.38 | 0.09426 | -0.0285 | 14.6404
17.5 | 1.3733 | 0.10206 | -0.0304 | 13.4558

## 43. Re 1M Mach 0.10 (1)
BIGFOIL.COM POLAR EXPORT
goe336
GOE 336 (MVA H.44) |  |  |  | Cl Max: | 1.597 | at alpha= | 12 | deg
JavaFoil+Calcfoil stall+Eppler ext transition |  |  |  | L/D Max: | 106.924 | at alpha= | 4.5 | deg
Re: | 1000000 |  |  | Cd Min: | 0.009 | at alpha= | 4 | deg
Mach: | 0.1 |  |  | Cl=0 at alpha= | -3.9432 | deg
|  |  |  | @ Cl=0.1, Cd= | 0.033547
|  |  |  | @ Cl=0.4, Cd= | 0.0095139
|  |  |  | @ Cl=0.6, Cd= | 0.0099197
alpha (deg) | Cl | Cd | Cm | Cl/Cd
-18 | -0.414 | 0.1887 | -0.016 | -2.196
-17.5 | -0.43 | 0.17493 | -0.016 | -2.459
-17 | -0.446 | 0.16277 | -0.016 | -2.737
-16.5 | -0.46 | 0.15649 | -0.016 | -2.941
-16 | -0.474 | 0.14666 | -0.017 | -3.23
-15.5 | -0.486 | 0.13277 | -0.017 | -3.66
-15 | -0.496 | 0.12623 | -0.016 | -3.933
-14.5 | -0.505 | 0.1195 | -0.017 | -4.23
-14 | -0.512 | 0.11128 | -0.017 | -4.603
-13.5 | -0.516 | 0.10524 | -0.017 | -4.906
-13 | -0.518 | 0.09856 | -0.018 | -5.253
-12.5 | -0.516 | 0.09298 | -0.018 | -5.549
-12 | -0.511 | 0.08804 | -0.019 | -5.801
-11.5 | -0.502 | 0.08243 | -0.019 | -6.088
-11 | -0.485 | 0.07829 | -0.019 | -6.2
-10.5 | -0.464 | 0.07347 | -0.02 | -6.309
-10 | -0.44 | 0.06963 | -0.02 | -6.312
-9.5 | -0.413 | 0.06501 | -0.021 | -6.356
-9 | -0.385 | 0.06071 | -0.021 | -6.339
-8.5 | -0.354 | 0.05711 | -0.022 | -6.204
-8 | -0.322 | 0.05381 | -0.022 | -5.981
-7.5 | -0.287 | 0.05094 | -0.023 | -5.643
-7 | -0.251 | 0.04805 | -0.023 | -5.23
-6.5 | -0.214 | 0.04595 | -0.023 | -4.647
-6 | -0.174 | 0.04353 | -0.024 | -4.004
-5.5 | -0.134 | 0.04139 | -0.024 | -3.23
-5 | -0.092 | 0.03951 | -0.025 | -2.326
-4.5 | -0.049 | 0.03781 | -0.026 | -1.298
-4 | -0.005 | 0.03641 | -0.026 | -0.145
-3.5 | 0.039 | 0.03502 | -0.027 | 1.123
-3 | 0.085 | 0.03387 | -0.027 | 2.498
-2.5 | 0.13 | 0.0329 | -0.028 | 3.965
-2 | 0.177 | 0.03213 | -0.029 | 5.502
-1.5 | 0.276 | 0.00948 | -0.061 | 29.096
-1 | 0.333 | 0.01003 | -0.062 | 33.257
-0.5 | 0.392 | 0.00951 | -0.063 | 41.201
0 | 0.453 | 0.00954 | -0.063 | 47.492
0.5 | 0.512 | 0.00957 | -0.064 | 53.496
1 | 0.57 | 0.00963 | -0.065 | 59.215
1.5 | 0.628 | 0.01019 | -0.066 | 61.656
2 | 0.687 | 0.01018 | -0.067 | 67.432
2.5 | 0.745 | 0.00978 | -0.068 | 76.158
3 | 0.803 | 0.00988 | -0.069 | 81.305
3.5 | 0.861 | 0.01001 | -0.07 | 86.02
4 | 0.919 | 0.009 | -0.071 | 102.185
4.5 | 0.977 | 0.00914 | -0.072 | 106.924
5 | 1.035 | 0.01066 | -0.072 | 97.055
5.5 | 1.092 | 0.01081 | -0.073 | 101.029
6 | 1.148 | 0.0114 | -0.074 | 100.739
6.5 | 1.204 | 0.01617 | -0.075 | 74.465
7 | 1.259 | 0.01676 | -0.076 | 75.117
7.5 | 1.314 | 0.01732 | -0.077 | 75.842
8 | 1.368 | 0.01804 | -0.078 | 75.818
8.5 | 1.421 | 0.0188 | -0.079 | 75.57
9 | 1.473 | 0.01962 | -0.08 | 75.06
9.5 | 1.523 | 0.02067 | -0.08 | 73.703
10 | 1.532 | 0.02312 | -0.079 | 66.271
10.5 | 1.559 | 0.0248 | -0.08 | 62.842
11 | 1.579 | 0.02653 | -0.08 | 59.532
11.5 | 1.594 | 0.02843 | -0.08 | 56.072
12 | 1.597 | 0.03112 | -0.08 | 51.316
12.5 | 1.595 | 0.03379 | -0.08 | 47.199
13 | 1.583 | 0.03769 | -0.08 | 42.007
13.5 | 1.571 | 0.04098 | -0.081 | 38.341
14 | 1.552 | 0.04474 | -0.081 | 34.68
14.5 | 1.527 | 0.04775 | -0.081 | 31.985
15 | 1.493 | 0.05265 | -0.081 | 28.368
15.5 | 1.446 | 0.06117 | -0.08 | 23.646
16 | 1.407 | 0.06559 | -0.08 | 21.445
16.5 | 1.353 | 0.07498 | -0.079 | 18.038
17 | 1.305 | 0.08023 | -0.079 | 16.27

## 44. Re 1M Mach 0.10 (2)
BIGFOIL.COM POLAR EXPORT
goe336
GOE 336 (MVA H.44) |  |  |  | Cl Max: | 1.426 | at alpha= | 12.5 | deg
XFOIL ncrit=9 |  |  |  | L/D Max: | 125.777 | at alpha= | 4.5 | deg
Re: | 1000000 |  |  | Cd Min: | 0.24261 | at alpha= | -20 | deg
Mach: | 0.1 |  |  | Cl=0 at alpha= | -4.0507 | deg
|  |  |  | @ Cl=0.1, Cd= | 0.014831
|  |  |  | @ Cl=0.4, Cd= | 0.0090063
|  |  |  | @ Cl=0.6, Cd= | 0.0085925
alpha (deg) | Cl | Cd | Cm | Cl/Cd
-20 | -0.6297 | 0.24261 | 0.042 | -2.5955
-19.5 | -0.6121 | 0.23703 | 0.0383 | -2.5824
-19 | -0.5943 | 0.2312 | 0.0345 | -2.5705
-18.5 | -0.5766 | 0.22511 | 0.0308 | -2.5614
-18 | -0.5585 | 0.21805 | 0.0269 | -2.5613
-17.5 | -0.5416 | 0.21093 | 0.0227 | -2.5677
-17 | -0.5259 | 0.20382 | 0.0193 | -2.5802
-16.5 | -0.5092 | 0.19805 | 0.0165 | -2.5711
-16 | -0.4924 | 0.19227 | 0.0134 | -2.561
-15.5 | -0.4758 | 0.18613 | 0.0103 | -2.5563
-15 | -0.46 | 0.17915 | 0.0071 | -2.5677
-14.5 | -0.4467 | 0.17156 | 0.0032 | -2.6038
-14 | -0.4344 | 0.16408 | 0.0005 | -2.6475
-13.5 | -0.4189 | 0.15838 | -0.0016 | -2.6449
-13 | -0.404 | 0.15247 | -0.0041 | -2.6497
-12.5 | -0.39 | 0.14608 | -0.0067 | -2.6698
-11 | -0.358 | 0.12405 | -0.0153 | -2.8859
-10.5 | -0.3431 | 0.11865 | -0.0172 | -2.8917
-10 | -0.3295 | 0.11276 | -0.0196 | -2.9221
-9.5 | -0.3219 | 0.10516 | -0.0242 | -3.061
-9 | -0.3157 | 0.09795 | -0.028 | -3.2231
-8.5 | -0.3088 | 0.09069 | -0.0299 | -3.405
-8 | -0.2761 | 0.08468 | -0.0365 | -3.2605
-7.5 | -0.2677 | 0.07971 | -0.0387 | -3.3584
-7 | -0.241 | 0.07043 | -0.0511 | -3.4218
-6.5 | -0.2152 | 0.06007 | -0.0592 | -3.5825
-6 | -0.1787 | 0.05603 | -0.0614 | -3.1894
-5.5 | -0.1358 | 0.05079 | -0.0653 | -2.6738
-5 | -0.0866 | 0.03777 | -0.0724 | -2.2928
-4.5 | -0.0417 | 0.03479 | -0.0729 | -1.1986
-3.5 | 0.0511 | 0.02036 | -0.0723 | 2.5098
-3 | 0.0981 | 0.01492 | -0.0702 | 6.5751
-2.5 | 0.1498 | 0.0125 | -0.0691 | 11.984
-2 | 0.2038 | 0.01122 | -0.0684 | 18.164
-1.5 | 0.2587 | 0.01069 | -0.0679 | 24.2002
-1 | 0.3126 | 0.00974 | -0.0673 | 32.0945
-0.5 | 0.3665 | 0.00916 | -0.0666 | 40.0109
0 | 0.421 | 0.00891 | -0.0661 | 47.2503
1 | 0.531 | 0.00867 | -0.0654 | 61.2457
1.5 | 0.586 | 0.00859 | -0.0651 | 68.2189
2 | 0.6411 | 0.0086 | -0.0649 | 74.5465
2.5 | 0.6961 | 0.00865 | -0.0646 | 80.474
3 | 0.7498 | 0.00846 | -0.0643 | 88.6288
4 | 0.9288 | 0.00754 | -0.0801 | 123.183
4.5 | 0.9798 | 0.00779 | -0.0791 | 125.7766
5 | 1.027 | 0.00841 | -0.0776 | 122.1165
5.5 | 1.0649 | 0.00989 | -0.0747 | 107.6744
6 | 1.1032 | 0.01116 | -0.0719 | 98.853
6.5 | 1.1424 | 0.01223 | -0.0691 | 93.4096
7 | 1.1828 | 0.0131 | -0.0665 | 90.2901
7.5 | 1.225 | 0.01375 | -0.0642 | 89.0909
8 | 1.2584 | 0.01496 | -0.0604 | 84.1176
8.5 | 1.2945 | 0.01588 | -0.057 | 81.5176
9 | 1.3286 | 0.01683 | -0.0534 | 78.9424
9.5 | 1.3561 | 0.01805 | -0.0488 | 75.1302
10 | 1.366 | 0.01983 | -0.0415 | 68.8855
10.5 | 1.3853 | 0.02148 | -0.0366 | 64.4926
11 | 1.4031 | 0.02358 | -0.0326 | 59.5038
11.5 | 1.4159 | 0.02645 | -0.0291 | 53.5312
12 | 1.4247 | 0.03017 | -0.0267 | 47.2224
12.5 | 1.426 | 0.03518 | -0.0251 | 40.5344
13 | 1.414 | 0.04187 | -0.024 | 33.7712
13.5 | 1.3907 | 0.04991 | -0.023 | 27.8642
14 | 1.3951 | 0.05529 | -0.023 | 25.2324
14.5 | 1.393 | 0.06161 | -0.0232 | 22.61
15 | 1.39 | 0.06825 | -0.0237 | 20.3663
15.5 | 1.3865 | 0.07517 | -0.0246 | 18.4449
16 | 1.3813 | 0.08246 | -0.0258 | 16.7512
16.5 | 1.3755 | 0.08997 | -0.0272 | 15.2884
17 | 1.3686 | 0.09771 | -0.0289 | 14.0068
17.5 | 1.3617 | 0.10568 | -0.0309 | 12.8851

## 45. Re 1M Mach 0.25 (1)
BIGFOIL.COM POLAR EXPORT
goe336
GOE 336 (MVA H.44) |  |  |  | Cl Max: | 1.581 | at alpha= | 11 | deg
JavaFoil+Calcfoil stall+Eppler ext transition |  |  |  | L/D Max: | 108.192 | at alpha= | 4.5 | deg
Re: | 1000000 |  |  | Cd Min: | 0.00906 | at alpha= | 4 | deg
Mach: | 0.25 |  |  | Cl=0 at alpha= | -3.9444 | deg
|  |  |  | @ Cl=0.1, Cd= | 0.033787
|  |  |  | @ Cl=0.4, Cd= | 0.0095277
|  |  |  | @ Cl=0.6, Cd= | 0.0097652
alpha (deg) | Cl | Cd | Cm | Cl/Cd
-16.5 | -0.106 | 0.2902 | -0.017 | -0.365
-16 | -0.184 | 0.24724 | -0.017 | -0.746
-15.5 | -0.235 | 0.21159 | -0.018 | -1.111
-15 | -0.279 | 0.18071 | -0.018 | -1.541
-14.5 | -0.317 | 0.15918 | -0.019 | -1.992
-14 | -0.351 | 0.14072 | -0.019 | -2.498
-13.5 | -0.381 | 0.12436 | -0.018 | -3.062
-13 | -0.406 | 0.11358 | -0.019 | -3.574
-12.5 | -0.426 | 0.10526 | -0.019 | -4.045
-12 | -0.44 | 0.09699 | -0.019 | -4.535
-11.5 | -0.448 | 0.09076 | -0.019 | -4.936
-11 | -0.444 | 0.08444 | -0.02 | -5.256
-10.5 | -0.431 | 0.07854 | -0.02 | -5.492
-10 | -0.415 | 0.07356 | -0.021 | -5.642
-9.5 | -0.396 | 0.06708 | -0.021 | -5.898
-9 | -0.373 | 0.06301 | -0.022 | -5.914
-8.5 | -0.347 | 0.05888 | -0.022 | -5.886
-8 | -0.317 | 0.0554 | -0.022 | -5.73
-7.5 | -0.286 | 0.05205 | -0.023 | -5.488
-7 | -0.251 | 0.0491 | -0.024 | -5.119
-6.5 | -0.215 | 0.04678 | -0.024 | -4.589
-6 | -0.176 | 0.04425 | -0.024 | -3.977
-5.5 | -0.136 | 0.04193 | -0.025 | -3.232
-5 | -0.093 | 0.03998 | -0.025 | -2.337
-4.5 | -0.05 | 0.0382 | -0.026 | -1.309
-4 | -0.005 | 0.03661 | -0.027 | -0.147
-3.5 | 0.04 | 0.03527 | -0.027 | 1.14
-3 | 0.087 | 0.03408 | -0.028 | 2.542
-2.5 | 0.134 | 0.03302 | -0.029 | 4.05
-2 | 0.181 | 0.03223 | -0.029 | 5.625
-1.5 | 0.283 | 0.00946 | -0.062 | 29.897
-1 | 0.342 | 0.01004 | -0.063 | 34.086
-0.5 | 0.402 | 0.00951 | -0.064 | 42.326
0 | 0.465 | 0.00954 | -0.065 | 48.793
0.5 | 0.526 | 0.00957 | -0.066 | 54.938
1 | 0.586 | 0.00963 | -0.067 | 60.799
1.5 | 0.645 | 0.0102 | -0.068 | 63.311
2 | 0.705 | 0.01026 | -0.069 | 68.745
2.5 | 0.765 | 0.00987 | -0.07 | 77.526
3 | 0.825 | 0.00988 | -0.071 | 83.468
3.5 | 0.885 | 0.01006 | -0.072 | 87.965
4 | 0.944 | 0.00906 | -0.073 | 104.249
4.5 | 1.004 | 0.00928 | -0.074 | 108.192
5 | 1.063 | 0.01083 | -0.074 | 98.147
5.5 | 1.121 | 0.011 | -0.075 | 101.839
6 | 1.178 | 0.01352 | -0.076 | 87.14
6.5 | 1.235 | 0.01673 | -0.077 | 73.824
7 | 1.291 | 0.01733 | -0.078 | 74.529
7.5 | 1.347 | 0.01809 | -0.079 | 74.451
8 | 1.401 | 0.01881 | -0.08 | 74.47
8.5 | 1.454 | 0.01971 | -0.081 | 73.777
9 | 1.506 | 0.02065 | -0.082 | 72.923
9.5 | 1.522 | 0.02214 | -0.081 | 68.745
10 | 1.552 | 0.02505 | -0.081 | 61.954
10.5 | 1.572 | 0.02704 | -0.081 | 58.122
11 | 1.581 | 0.02959 | -0.081 | 53.423
11.5 | 1.578 | 0.03255 | -0.081 | 48.468
12 | 1.566 | 0.03598 | -0.081 | 43.517
12.5 | 1.33 | 0.08955 | -0.035 | 14.853
13 | 1.524 | 0.04198 | -0.082 | 36.312
13.5 | 1.477 | 0.04838 | -0.081 | 30.532
14 | 1.421 | 0.05467 | -0.081 | 25.994
14.5 | 1.351 | 0.06303 | -0.08 | 21.44
15 | 1.267 | 0.0752 | -0.078 | 16.846
15.5 | 1.172 | 0.08969 | -0.076 | 13.063
16 | 1.085 | 0.09583 | -0.075 | 11.325

## 46. Re 1M Mach 0.25 (2)
BIGFOIL.COM POLAR EXPORT
goe336
GOE 336 (MVA H.44) |  |  |  | Cl Max: | 1.407 | at alpha= | 12 | deg
XFOIL ncrit=9 |  |  |  | L/D Max: | 126.04 | at alpha= | 4.5 | deg
Re: | 1000000 |  |  | Cd Min: | 0.24647 | at alpha= | -20 | deg
Mach: | 0.25 |  |  | Cl=0 at alpha= | -4.0924 | deg
|  |  |  | @ Cl=0.1, Cd= | 0.021389
|  |  |  | @ Cl=0.4, Cd= | 0.0092619
|  |  |  | @ Cl=0.6, Cd= | 0.0087724
alpha (deg) | Cl | Cd | Cm | Cl/Cd
-20 | -0.6381 | 0.24647 | 0.0433 | -2.589
-19.5 | -0.6194 | 0.24059 | 0.0393 | -2.5745
-19 | -0.6006 | 0.23445 | 0.0353 | -2.5617
-18.5 | -0.5819 | 0.22807 | 0.0314 | -2.5514
-18 | -0.5629 | 0.22081 | 0.0274 | -2.5493
-17.5 | -0.5448 | 0.21363 | 0.0231 | -2.5502
-17 | -0.528 | 0.20646 | 0.0196 | -2.5574
-16.5 | -0.5102 | 0.20053 | 0.0165 | -2.5443
-16 | -0.4923 | 0.19448 | 0.0132 | -2.5314
-15.5 | -0.4749 | 0.18814 | 0.01 | -2.5242
-15 | -0.458 | 0.18084 | 0.0065 | -2.5326
-14.5 | -0.4432 | 0.17346 | 0.0026 | -2.5551
-14 | -0.4296 | 0.16603 | -0.0001 | -2.5875
-13.5 | -0.4133 | 0.16019 | -0.0024 | -2.5801
-13 | -0.3975 | 0.1541 | -0.005 | -2.5795
-12.5 | -0.3828 | 0.14755 | -0.0077 | -2.5944
-12 | -0.3711 | 0.13983 | -0.0117 | -2.6539
-11.5 | -0.3607 | 0.13254 | -0.015 | -2.7214
-11 | -0.3472 | 0.12579 | -0.0162 | -2.7602
-10.5 | -0.3319 | 0.1202 | -0.0182 | -2.7612
-10 | -0.3179 | 0.11416 | -0.0206 | -2.7847
-9.5 | -0.3092 | 0.10669 | -0.0251 | -2.8981
-9 | -0.3018 | 0.09965 | -0.0287 | -3.0286
-8.5 | -0.2871 | 0.09229 | -0.0316 | -3.1108
-8 | -0.2624 | 0.08673 | -0.0356 | -3.0255
-7.5 | -0.2529 | 0.08178 | -0.0374 | -3.0924
-7 | -0.2343 | 0.07333 | -0.0491 | -3.1951
-6.5 | -0.2037 | 0.06492 | -0.0573 | -3.1377
-6 | -0.1761 | 0.0587 | -0.0602 | -3
-5.5 | -0.135 | 0.05352 | -0.0644 | -2.5224
-5 | -0.0788 | 0.04482 | -0.0719 | -1.7581
-4.5 | -0.0397 | 0.0372 | -0.0744 | -1.0672
-4 | 0.009 | 0.03371 | -0.0751 | 0.26698
-3.5 | 0.0578 | 0.02326 | -0.0753 | 2.485
-3 | 0.1081 | 0.02103 | -0.0746 | 5.1403
-2.5 | 0.1545 | 0.0136 | -0.0718 | 11.3603
-2 | 0.2096 | 0.01186 | -0.0708 | 17.6728
-1.5 | 0.2662 | 0.01101 | -0.0702 | 24.178
-1 | 0.3228 | 0.01023 | -0.0695 | 31.5543
-0.5 | 0.3781 | 0.00939 | -0.0687 | 40.2662
0 | 0.4345 | 0.00906 | -0.0681 | 47.9581
0.5 | 0.4912 | 0.00889 | -0.0676 | 55.2531
1 | 0.5479 | 0.0088 | -0.0671 | 62.2614
1.5 | 0.6045 | 0.00877 | -0.0667 | 68.9282
2 | 0.6615 | 0.00873 | -0.0664 | 75.7732
2.5 | 0.7187 | 0.00877 | -0.0662 | 81.9498
3 | 0.7745 | 0.00871 | -0.0658 | 88.9208
3.5 | 0.9061 | 0.00753 | -0.0827 | 120.332
4 | 0.9596 | 0.00773 | -0.0817 | 124.1397
4.5 | 1.0121 | 0.00803 | -0.0805 | 126.0399
5 | 1.0519 | 0.00947 | -0.0775 | 111.0771
5.5 | 1.0962 | 0.0104 | -0.0751 | 105.4038
6 | 1.1341 | 0.01173 | -0.0716 | 96.6837
6.5 | 1.1724 | 0.01289 | -0.0681 | 90.9542
7 | 1.2146 | 0.01366 | -0.0651 | 88.9165
7.5 | 1.2561 | 0.01441 | -0.0621 | 87.1686
8 | 1.2869 | 0.01571 | -0.0572 | 81.916
8.5 | 1.32 | 0.01674 | -0.0527 | 78.853
9 | 1.3471 | 0.01788 | -0.0473 | 75.3412
9.5 | 1.3627 | 0.0194 | -0.0404 | 70.2423
10 | 1.3697 | 0.02202 | -0.0339 | 62.2025
10.5 | 1.3864 | 0.02461 | -0.03 | 56.3348
11 | 1.3995 | 0.02802 | -0.027 | 49.9465
11.5 | 1.4061 | 0.03261 | -0.0252 | 43.1187
12 | 1.407 | 0.0381 | -0.0239 | 36.9291
12.5 | 1.4001 | 0.04458 | -0.0231 | 31.4065
13 | 1.3852 | 0.05212 | -0.0227 | 26.5771
13.5 | 1.3635 | 0.06069 | -0.0228 | 22.4666
14 | 1.3497 | 0.06862 | -0.023 | 19.6692
14.5 | 1.3465 | 0.07573 | -0.0238 | 17.7803
15 | 1.3409 | 0.08323 | -0.0247 | 16.1108
15.5 | 1.3354 | 0.09095 | -0.026 | 14.6828
16 | 1.3279 | 0.0991 | -0.0278 | 13.3996
16.5 | 1.3198 | 0.10757 | -0.0299 | 12.2692
17 | 1.311 | 0.11624 | -0.0324 | 11.2784

## 47. Re 1M Mach 0.50 (1)
BIGFOIL.COM POLAR EXPORT
goe336
GOE 336 (MVA H.44) |  |  |  | Cl Max: | 1.534 | at alpha= | 9.5 | deg
JavaFoil+Calcfoil stall+Eppler ext transition |  |  |  | L/D Max: | 101.797 | at alpha= | 4 | deg
Re: | 1000000 |  |  | Cd Min: | 0.00941 | at alpha= | -0.5 | deg
Mach: | 0.5 |  |  | Cl=0 at alpha= | -3.9388 | deg
|  |  |  | @ Cl=0.1, Cd= | 0.034855
|  |  |  | @ Cl=0.4, Cd= | 0.017024
|  |  |  | @ Cl=0.6, Cd= | 0.010134
alpha (deg) | Cl | Cd | Cm | Cl/Cd
-20 | -0.796 | 0.18224 | -0.02 | -4.369
-19.5 | -0.773 | 0.17818 | -0.02 | -4.34
-19 | -0.75 | 0.17168 | -0.021 | -4.369
-18.5 | -0.727 | 0.16752 | -0.021 | -4.339
-18 | -0.705 | 0.17724 | -0.022 | -3.976
-17.5 | -0.68 | 0.16959 | -0.022 | -4.013
-17 | -0.656 | 0.15699 | -0.022 | -4.176
-16.5 | -0.631 | 0.15151 | -0.022 | -4.164
-16 | -0.607 | 0.14395 | -0.022 | -4.215
-15.5 | -0.582 | 0.1482 | -0.022 | -3.929
-15 | -0.558 | 0.14094 | -0.022 | -3.958
-14.5 | -0.534 | 0.13054 | -0.023 | -4.091
-14 | -0.51 | 0.1263 | -0.023 | -4.035
-13.5 | -0.485 | 0.12097 | -0.023 | -4.012
-13 | -0.461 | 0.11692 | -0.024 | -3.941
-12.5 | -0.436 | 0.11372 | -0.024 | -3.836
-12 | -0.411 | 0.11918 | -0.024 | -3.451
-11.5 | -0.387 | 0.11254 | -0.025 | -3.437
-11 | -0.361 | 0.10591 | -0.023 | -3.406
-10.5 | -0.336 | 0.13853 | -0.023 | -2.423
-10 | -0.311 | 0.09973 | -0.024 | -3.116
-9.5 | -0.286 | 0.09701 | -0.024 | -2.945
-9 | -0.26 | 0.09452 | -0.024 | -2.756
-8.5 | -0.235 | 0.09147 | -0.025 | -2.571
-8 | -0.21 | 0.08917 | -0.025 | -2.353
-7.5 | -0.184 | 0.08702 | -0.026 | -2.118
-7 | -0.159 | 0.06787 | -0.027 | -2.341
-6.5 | -0.133 | 0.07149 | -0.028 | -1.863
-6 | -0.107 | 0.07091 | -0.029 | -1.514
-5.5 | -0.097 | 0.05806 | -0.029 | -1.671
-5 | -0.089 | 0.04491 | -0.028 | -1.973
-4.5 | -0.051 | 0.04136 | -0.028 | -1.225
-4 | -0.006 | 0.03873 | -0.029 | -0.146
-3.5 | 0.043 | 0.0366 | -0.03 | 1.179
-3 | 0.094 | 0.035 | -0.031 | 2.692
-2.5 | 0.147 | 0.03372 | -0.031 | 4.353
-2 | 0.2 | 0.03267 | -0.032 | 6.13
-1.5 | 0.254 | 0.03203 | -0.033 | 7.94
-1 | 0.309 | 0.03146 | -0.034 | 9.817
-0.5 | 0.448 | 0.00941 | -0.072 | 47.634
0 | 0.519 | 0.00947 | -0.073 | 54.862
0.5 | 0.587 | 0.01012 | -0.074 | 58.032
1 | 0.654 | 0.01019 | -0.075 | 64.181
1.5 | 0.721 | 0.01022 | -0.076 | 70.553
2 | 0.788 | 0.01034 | -0.077 | 76.184
2.5 | 0.854 | 0.00983 | -0.078 | 86.939
3 | 0.921 | 0.01003 | -0.079 | 91.758
3.5 | 0.987 | 0.01017 | -0.08 | 97.081
4 | 1.053 | 0.01034 | -0.081 | 101.797
4.5 | 1.118 | 0.0115 | -0.082 | 97.253
5 | 1.183 | 0.01185 | -0.083 | 99.832
5.5 | 1.245 | 0.01699 | -0.084 | 73.312
6 | 1.307 | 0.01885 | -0.085 | 69.316
6.5 | 1.337 | 0.02009 | -0.084 | 66.524
7 | 1.386 | 0.02141 | -0.085 | 64.746
7.5 | 1.432 | 0.02303 | -0.086 | 62.19
8 | 1.473 | 0.02472 | -0.086 | 59.59
8.5 | 1.508 | 0.0267 | -0.086 | 56.488
9 | 1.531 | 0.02933 | -0.086 | 52.198
9.5 | 1.534 | 0.03554 | -0.086 | 43.147
10 | 1.519 | 0.04002 | -0.086 | 37.966
10.5 | 1.355 | 0.04882 | -0.085 | 27.751
11 | 0.808 | 0.09455 | -0.037 | 8.543
11.5 | 0.835 | 0.09883 | -0.039 | 8.453
12 | 0.863 | 0.10422 | -0.04 | 8.283
12.5 | 0.898 | 0.14632 | -0.053 | 6.136
13 | 0.926 | 0.15253 | -0.054 | 6.069
13.5 | 0.951 | 0.13861 | -0.052 | 6.862
14 | 0.98 | 0.14274 | -0.053 | 6.863
14.5 | 1.008 | 0.14236 | -0.055 | 7.084

## 48. Re 1M Mach 0.50 (2)
BIGFOIL.COM POLAR EXPORT
goe336
GOE 336 (MVA H.44) |  |  |  | Cl Max: | 1.3882 | at alpha= | 10 | deg
XFOIL ncrit=9 |  |  |  | L/D Max: | 115.155 | at alpha= | 3.5 | deg
Re: | 1000000 |  |  | Cd Min: | 0.26684 | at alpha= | -20 | deg
Mach: | 0.5 |  |  | Cl=0 at alpha= | -4.2505 | deg
|  |  |  | @ Cl=0.1, Cd= | 0.034803
|  |  |  | @ Cl=0.4, Cd= | 0.011346
|  |  |  | @ Cl=0.6, Cd= | 0.0094546
alpha (deg) | Cl | Cd | Cm | Cl/Cd
-20 | -0.6832 | 0.26684 | 0.0494 | -2.5603
-19.5 | -0.6601 | 0.25928 | 0.0445 | -2.5459
-19 | -0.6369 | 0.25155 | 0.0397 | -2.5319
-18.5 | -0.6135 | 0.24345 | 0.0349 | -2.52
-18 | -0.5901 | 0.23521 | 0.0298 | -2.5088
-17.5 | -0.5676 | 0.22728 | 0.0249 | -2.4974
-17 | -0.5462 | 0.21973 | 0.0212 | -2.4858
-16.5 | -0.5238 | 0.21273 | 0.0171 | -2.4623
-16 | -0.5015 | 0.20541 | 0.013 | -2.4415
-15.5 | -0.4791 | 0.19754 | 0.0087 | -2.4253
-15 | -0.458 | 0.18979 | 0.0044 | -2.4132
-14.5 | -0.4382 | 0.18218 | 0.0002 | -2.4053
-14 | -0.4185 | 0.17478 | -0.0025 | -2.3944
-13.5 | -0.3982 | 0.16807 | -0.0057 | -2.3693
-13 | -0.3787 | 0.16107 | -0.0089 | -2.3512
-12.5 | -0.3603 | 0.15344 | -0.0128 | -2.3481
-12 | -0.3443 | 0.14614 | -0.0166 | -2.356
-11.5 | -0.3277 | 0.1387 | -0.0187 | -2.3627
-11 | -0.3099 | 0.13236 | -0.0209 | -2.3413
-10.5 | -0.2927 | 0.12595 | -0.0235 | -2.3239
-10 | -0.2775 | 0.11884 | -0.027 | -2.3351
-9.5 | -0.2646 | 0.11198 | -0.0304 | -2.3629
-8.5 | -0.2284 | 0.09883 | -0.0353 | -2.311
-8 | -0.2112 | 0.09323 | -0.0377 | -2.2654
-7.5 | -0.1963 | 0.08674 | -0.0428 | -2.2631
-7 | -0.1833 | 0.08015 | -0.048 | -2.287
-6.5 | -0.1681 | 0.07341 | -0.0543 | -2.2899
-6 | -0.1451 | 0.06733 | -0.0559 | -2.1551
-5.5 | -0.1118 | 0.06153 | -0.0616 | -1.817
-5 | -0.0629 | 0.05392 | -0.0727 | -1.1665
-4.5 | -0.0229 | 0.046 | -0.078 | -0.49783
-4 | 0.023 | 0.04148 | -0.0797 | 0.55448
-3.5 | 0.0859 | 0.0363 | -0.0833 | 2.3664
-3 | 0.141 | 0.03045 | -0.0844 | 4.6305
-2.5 | 0.1899 | 0.02563 | -0.0842 | 7.4093
-1.5 | 0.3012 | 0.01363 | -0.0803 | 22.0983
-1 | 0.3653 | 0.01202 | -0.079 | 30.391
-0.5 | 0.4302 | 0.01076 | -0.0778 | 39.9814
0 | 0.494 | 0.00991 | -0.0766 | 49.8486
0.5 | 0.5584 | 0.00957 | -0.0755 | 58.349
1 | 0.6233 | 0.00939 | -0.0746 | 66.3791
1.5 | 0.688 | 0.00935 | -0.0737 | 73.5829
2 | 0.7523 | 0.00932 | -0.0727 | 80.7189
2.5 | 0.8182 | 0.00939 | -0.0721 | 87.1353
3 | 0.8834 | 0.00949 | -0.0713 | 93.0875
3.5 | 0.927 | 0.00805 | -0.0665 | 115.1553
5.5 | 1.2145 | 0.01303 | -0.0715 | 93.208
6 | 1.2445 | 0.0145 | -0.0643 | 85.8276
6.5 | 1.2786 | 0.01561 | -0.0576 | 81.909
7 | 1.3018 | 0.01669 | -0.049 | 77.9988
7.5 | 1.3251 | 0.01829 | -0.0416 | 72.4494
8 | 1.343 | 0.0209 | -0.0354 | 64.2584
8.5 | 1.3605 | 0.02452 | -0.0313 | 55.4853
9 | 1.3758 | 0.02909 | -0.0287 | 47.2946
9.5 | 1.386 | 0.03424 | -0.0263 | 40.479
10 | 1.3882 | 0.04014 | -0.0242 | 34.584
10.5 | 1.3827 | 0.04685 | -0.0225 | 29.5133
11 | 1.3693 | 0.05446 | -0.0214 | 25.1432
11.5 | 1.3484 | 0.06324 | -0.0213 | 21.3219
12 | 1.3191 | 0.07333 | -0.0224 | 17.9885
12.5 | 1.3008 | 0.08273 | -0.0236 | 15.7234
13 | 1.2853 | 0.09221 | -0.0253 | 13.9388
13.5 | 1.2674 | 0.10233 | -0.0277 | 12.3854
14 | 1.2504 | 0.11281 | -0.0308 | 11.0841
14.5 | 1.2353 | 0.12344 | -0.0345 | 10.0073
15 | 1.2225 | 0.13425 | -0.0387 | 9.1061

## 49. Re 2M Mach 0.00 (1)
BIGFOIL.COM POLAR EXPORT
goe336
GOE 336 (MVA H.44) |  |  |  | Cl Max: | 1.624 | at alpha= | 12.5 | deg
JavaFoil+Calcfoil stall+Eppler ext transition |  |  |  | L/D Max: | 122.156 | at alpha= | 5 | deg
Re: | 2000000 |  |  | Cd Min: | 0.00843 | at alpha= | 5 | deg
Mach: | 0 |  |  | Cl=0 at alpha= | -3.9444 | deg
|  |  |  | @ Cl=0.1, Cd= | 0.0087921
|  |  |  | @ Cl=0.4, Cd= | 0.0088418
|  |  |  | @ Cl=0.6, Cd= | 0.0091448
alpha (deg) | Cl | Cd | Cm | Cl/Cd
-18.5 | -0.44 | 0.17335 | -0.015 | -2.54
-18 | -0.454 | 0.16436 | -0.016 | -2.763
-17.5 | -0.468 | 0.15574 | -0.016 | -3.002
-17 | -0.48 | 0.14667 | -0.016 | -3.275
-16.5 | -0.492 | 0.13771 | -0.017 | -3.575
-16 | -0.503 | 0.12832 | -0.017 | -3.921
-15.5 | -0.513 | 0.1225 | -0.017 | -4.184
-15 | -0.52 | 0.11464 | -0.017 | -4.538
-14.5 | -0.526 | 0.10896 | -0.017 | -4.83
-14 | -0.53 | 0.10264 | -0.017 | -5.167
-13.5 | -0.532 | 0.09707 | -0.018 | -5.478
-13 | -0.531 | 0.09172 | -0.018 | -5.786
-12.5 | -0.526 | 0.08707 | -0.019 | -6.045
-12 | -0.519 | 0.08231 | -0.019 | -6.306
-11.5 | -0.508 | 0.0774 | -0.019 | -6.566
-11 | -0.49 | 0.07368 | -0.02 | -6.656
-10.5 | -0.467 | 0.06925 | -0.02 | -6.749
-10 | -0.442 | 0.06555 | -0.021 | -6.749
-9.5 | -0.415 | 0.06168 | -0.021 | -6.733
-9 | -0.386 | 0.05763 | -0.022 | -6.703
-8.5 | -0.355 | 0.05451 | -0.022 | -6.516
-8 | -0.322 | 0.05156 | -0.023 | -6.251
-7.5 | -0.288 | 0.04873 | -0.023 | -5.901
-7 | -0.251 | 0.04664 | -0.024 | -5.386
-6.5 | -0.213 | 0.04423 | -0.024 | -4.824
-6 | -0.174 | 0.04201 | -0.025 | -4.143
-5.5 | -0.133 | 0.04012 | -0.025 | -3.326
-5 | -0.092 | 0.03833 | -0.026 | -2.393
-4.5 | -0.049 | 0.03672 | -0.026 | -1.332
-4 | -0.006 | 0.00877 | -0.056 | -0.739
-3.5 | 0.048 | 0.00882 | -0.057 | 5.484
-3 | 0.104 | 0.00879 | -0.058 | 11.834
-2.5 | 0.16 | 0.00883 | -0.059 | 18.166
-2 | 0.217 | 0.00881 | -0.059 | 24.653
-1.5 | 0.274 | 0.00931 | -0.06 | 29.476
-1 | 0.332 | 0.00924 | -0.061 | 35.925
-0.5 | 0.39 | 0.00885 | -0.062 | 44.051
0 | 0.451 | 0.0088 | -0.063 | 51.215
0.5 | 0.509 | 0.00884 | -0.064 | 57.579
1 | 0.567 | 0.00894 | -0.065 | 63.426
1.5 | 0.625 | 0.0093 | -0.066 | 67.206
2 | 0.683 | 0.00935 | -0.067 | 73.041
2.5 | 0.741 | 0.00897 | -0.068 | 82.622
3 | 0.799 | 0.00904 | -0.069 | 88.428
3.5 | 0.857 | 0.00916 | -0.07 | 93.574
4 | 0.915 | 0.00915 | -0.07 | 100.007
4.5 | 0.972 | 0.00936 | -0.071 | 103.902
5 | 1.03 | 0.00843 | -0.072 | 122.156
5.5 | 1.086 | 0.01135 | -0.073 | 95.726
6 | 1.143 | 0.01184 | -0.074 | 96.521
6.5 | 1.198 | 0.01449 | -0.075 | 82.693
7 | 1.253 | 0.01493 | -0.076 | 83.966
7.5 | 1.308 | 0.01555 | -0.077 | 84.099
8 | 1.362 | 0.01608 | -0.077 | 84.683
8.5 | 1.414 | 0.01678 | -0.078 | 84.285
9 | 1.466 | 0.01766 | -0.079 | 83.048
9.5 | 1.517 | 0.01813 | -0.08 | 83.672
10 | 1.564 | 0.01989 | -0.081 | 78.642
10.5 | 1.6 | 0.02096 | -0.082 | 76.345
11 | 1.593 | 0.0227 | -0.081 | 70.177
11.5 | 1.61 | 0.02422 | -0.081 | 66.472
12 | 1.62 | 0.02594 | -0.081 | 62.452
12.5 | 1.624 | 0.02764 | -0.082 | 58.765
13 | 1.614 | 0.03079 | -0.082 | 52.425
13.5 | 1.599 | 0.03409 | -0.081 | 46.895
14 | 1.58 | 0.03751 | -0.082 | 42.122
14.5 | 1.562 | 0.03998 | -0.082 | 39.06
15 | 1.534 | 0.04355 | -0.082 | 35.222
15.5 | 1.497 | 0.04937 | -0.082 | 30.322
16 | 1.461 | 0.05322 | -0.082 | 27.443
16.5 | 1.415 | 0.05971 | -0.081 | 23.694
17 | 1.371 | 0.0649 | -0.081 | 21.128
17.5 | 1.323 | 0.07104 | -0.081 | 18.619

## 50. Re 2M Mach 0.00 (2)
BIGFOIL.COM POLAR EXPORT
goe336
GOE 336 (MVA H.44) |  |  |  | Cl Max: | 0.8048 | at alpha= | 3.5 | deg
XFOIL ncrit=9 |  |  |  | L/D Max: | 108.757 | at alpha= | 3.5 | deg
Re: | 2000000 |  |  | Cd Min: | 0.24155 | at alpha= | -20 | deg
Mach: | 0 |  |  | Cl=0 at alpha= | -3.8306 | deg
|  |  |  | @ Cl=0.1, Cd= | 0.010015
|  |  |  | @ Cl=0.4, Cd= | 0.0077409
|  |  |  | @ Cl=0.6, Cd= | 0.0074961
alpha (deg) | Cl | Cd | Cm | Cl/Cd
-20 | -0.6292 | 0.24155 | 0.0423 | -2.6048
-19.5 | -0.6134 | 0.23432 | 0.0383 | -2.6178
-19 | -0.5962 | 0.22887 | 0.0347 | -2.605
-18.5 | -0.5785 | 0.22333 | 0.0311 | -2.5903
-18 | -0.5608 | 0.21748 | 0.0275 | -2.5786
-17.5 | -0.5434 | 0.21013 | 0.0237 | -2.586
-17 | -0.5272 | 0.20306 | 0.0201 | -2.5963
-16.5 | -0.5114 | 0.19626 | 0.0167 | -2.6057
-16 | -0.4984 | 0.18892 | 0.0135 | -2.6382
-15.5 | -0.4818 | 0.18328 | 0.0105 | -2.6288
-15 | -0.4653 | 0.17755 | 0.0076 | -2.6207
-14.5 | -0.4499 | 0.17141 | 0.0047 | -2.6247
-14 | -0.4373 | 0.16314 | 0.0014 | -2.6805
-13.5 | -0.4254 | 0.15568 | -0.0015 | -2.7325
-13 | -0.4153 | 0.14851 | -0.0041 | -2.7964
-12.5 | -0.4002 | 0.14285 | -0.0065 | -2.8015
-12 | -0.3858 | 0.13697 | -0.009 | -2.8167
-11.5 | -0.3729 | 0.13046 | -0.0115 | -2.8583
-11 | -0.3647 | 0.1223 | -0.0146 | -2.982
-10.5 | -0.3562 | 0.11507 | -0.0173 | -3.0955
-10 | -0.3498 | 0.10715 | -0.0204 | -3.2646
-9.5 | -0.3533 | 0.09542 | -0.0267 | -3.7026
-9 | -0.3385 | 0.09122 | -0.0281 | -3.7108
-8.5 | -0.3229 | 0.08691 | -0.0306 | -3.7153
-8 | -0.3151 | 0.07995 | -0.0362 | -3.9412
-7.5 | -0.3037 | 0.06574 | -0.0506 | -4.6197
-7 | -0.2661 | 0.06127 | -0.0551 | -4.3431
-6 | -0.1883 | 0.04137 | -0.0694 | -4.5516
-5.5 | -0.1778 | 0.01451 | -0.0702 | -12.2536
-5 | -0.1264 | 0.01308 | -0.0696 | -9.6636
-4.5 | -0.0725 | 0.01237 | -0.0692 | -5.861
-4 | -0.0183 | 0.01178 | -0.0688 | -1.5535
-3.5 | 0.0357 | 0.01095 | -0.0683 | 3.2603
-3 | 0.0898 | 0.01014 | -0.0678 | 8.856
-2.5 | 0.1444 | 0.00947 | -0.0674 | 15.2482
-2 | 0.1993 | 0.00901 | -0.067 | 22.1199
-1 | 0.3083 | 0.00803 | -0.0662 | 38.3935
-0.5 | 0.3634 | 0.00784 | -0.0659 | 46.352
0 | 0.4188 | 0.00769 | -0.0657 | 54.4603
0.5 | 0.4745 | 0.00758 | -0.0655 | 62.5989
1 | 0.5298 | 0.00754 | -0.0654 | 70.2653
1.5 | 0.5853 | 0.00752 | -0.0652 | 77.8324
2 | 0.6406 | 0.00743 | -0.0651 | 86.218
2.5 | 0.696 | 0.00746 | -0.0651 | 93.2976
3 | 0.7513 | 0.00753 | -0.0651 | 99.7742
3.5 | 0.8048 | 0.0074 | -0.0648 | 108.7568

## 51. Re 2M Mach 0.10 (1)
BIGFOIL.COM POLAR EXPORT
goe336
GOE 336 (MVA H.44) |  |  |  | Cl Max: | 1.62 | at alpha= | 12.5 | deg
JavaFoil+Calcfoil stall+Eppler ext transition |  |  |  | L/D Max: | 122.972 | at alpha= | 5 | deg
Re: | 2000000 |  |  | Cd Min: | 0.00841 | at alpha= | 5 | deg
Mach: | 0.1 |  |  | Cl=0 at alpha= | -3.9537 | deg
|  |  |  | @ Cl=0.1, Cd= | 0.00886
|  |  |  | @ Cl=0.4, Cd= | 0.0088005
|  |  |  | @ Cl=0.6, Cd= | 0.0091331
alpha (deg) | Cl | Cd | Cm | Cl/Cd
-18 | -0.415 | 0.17318 | -0.016 | -2.394
-17.5 | -0.43 | 0.16052 | -0.016 | -2.681
-17 | -0.446 | 0.15374 | -0.017 | -2.9
-16.5 | -0.46 | 0.14406 | -0.017 | -3.196
-16 | -0.474 | 0.13411 | -0.017 | -3.535
-15.5 | -0.486 | 0.12381 | -0.017 | -3.928
-15 | -0.497 | 0.1162 | -0.017 | -4.274
-14.5 | -0.506 | 0.11112 | -0.017 | -4.551
-14 | -0.512 | 0.10384 | -0.017 | -4.935
-13.5 | -0.517 | 0.09793 | -0.018 | -5.275
-13 | -0.518 | 0.09257 | -0.018 | -5.595
-12.5 | -0.516 | 0.08735 | -0.019 | -5.908
-12 | -0.511 | 0.08242 | -0.019 | -6.199
-11.5 | -0.502 | 0.07796 | -0.019 | -6.44
-11 | -0.486 | 0.07414 | -0.02 | -6.551
-10.5 | -0.464 | 0.07003 | -0.02 | -6.623
-10 | -0.44 | 0.06582 | -0.021 | -6.682
-9.5 | -0.413 | 0.06189 | -0.021 | -6.68
-9 | -0.385 | 0.05775 | -0.022 | -6.668
-8.5 | -0.354 | 0.05457 | -0.022 | -6.496
-8 | -0.322 | 0.05161 | -0.023 | -6.24
-7.5 | -0.288 | 0.04886 | -0.023 | -5.888
-7 | -0.251 | 0.0468 | -0.024 | -5.373
-6.5 | -0.214 | 0.04438 | -0.024 | -4.815
-6 | -0.174 | 0.04215 | -0.025 | -4.139
-5.5 | -0.134 | 0.04018 | -0.025 | -3.33
-5 | -0.092 | 0.03842 | -0.026 | -2.395
-4.5 | -0.049 | 0.03679 | -0.027 | -1.335
-4 | -0.005 | 0.03017 | -0.038 | -0.179
-3.5 | 0.049 | 0.00886 | -0.057 | 5.48
-3 | 0.104 | 0.00886 | -0.058 | 11.786
-2.5 | 0.161 | 0.00881 | -0.059 | 18.287
-2 | 0.218 | 0.00875 | -0.06 | 24.949
-1.5 | 0.276 | 0.00877 | -0.061 | 31.455
-1 | 0.334 | 0.00924 | -0.062 | 36.087
-0.5 | 0.392 | 0.00879 | -0.063 | 44.556
0 | 0.453 | 0.00887 | -0.063 | 51.062
0.5 | 0.512 | 0.00883 | -0.064 | 57.937
1 | 0.57 | 0.00889 | -0.065 | 64.147
1.5 | 0.628 | 0.00936 | -0.066 | 67.096
2 | 0.687 | 0.00942 | -0.067 | 72.891
2.5 | 0.745 | 0.00898 | -0.068 | 82.923
3 | 0.803 | 0.00904 | -0.069 | 88.879
3.5 | 0.861 | 0.00911 | -0.07 | 94.543
4 | 0.919 | 0.00918 | -0.071 | 100.145
4.5 | 0.977 | 0.00937 | -0.072 | 104.315
5 | 1.035 | 0.00841 | -0.072 | 122.972
5.5 | 1.092 | 0.01137 | -0.073 | 95.99
6 | 1.148 | 0.01187 | -0.074 | 96.696
6.5 | 1.204 | 0.01458 | -0.075 | 82.599
7 | 1.259 | 0.01502 | -0.076 | 83.855
7.5 | 1.314 | 0.01566 | -0.077 | 83.88
8 | 1.368 | 0.01622 | -0.078 | 84.324
8.5 | 1.421 | 0.01688 | -0.079 | 84.155
9 | 1.473 | 0.01776 | -0.08 | 82.892
9.5 | 1.523 | 0.01836 | -0.08 | 82.991
10 | 1.57 | 0.02009 | -0.081 | 78.15
10.5 | 1.573 | 0.02173 | -0.081 | 72.38
11 | 1.595 | 0.02309 | -0.081 | 69.065
11.5 | 1.61 | 0.02467 | -0.081 | 65.263
12 | 1.618 | 0.0265 | -0.082 | 61.069
12.5 | 1.62 | 0.02828 | -0.082 | 57.283
13 | 1.604 | 0.0318 | -0.082 | 50.455
13.5 | 1.585 | 0.03537 | -0.081 | 44.809
14 | 1.565 | 0.03852 | -0.082 | 40.623
14.5 | 1.542 | 0.04119 | -0.082 | 37.441
15 | 1.51 | 0.04513 | -0.082 | 33.455
15.5 | 1.465 | 0.05147 | -0.082 | 28.472
16 | 1.426 | 0.05508 | -0.082 | 25.891
16.5 | 1.371 | 0.06299 | -0.081 | 21.764
17 | 1.323 | 0.06777 | -0.081 | 19.527
17.5 | 1.268 | 0.07534 | -0.081 | 16.83

## 52. Re 2M Mach 0.10 (2)
BIGFOIL.COM POLAR EXPORT
goe336
GOE 336 (MVA H.44) |  |  |  | Cl Max: | 1.5559 | at alpha= | 14.5 | deg
XFOIL ncrit=9 |  |  |  | L/D Max: | 137.196 | at alpha= | 4 | deg
Re: | 2000000 |  |  | Cd Min: | 0.14885 | at alpha= | -13 | deg
Mach: | 0.1 |  |  | Cl=0 at alpha= | -3.8296 | deg
|  |  |  | @ Cl=0.1, Cd= | 0.010146
|  |  |  | @ Cl=0.4, Cd= | 0.0077735
|  |  |  | @ Cl=0.6, Cd= | 0.0075139
alpha (deg) | Cl | Cd | Cm | Cl/Cd
-13 | -0.4139 | 0.14885 | -0.0043 | -2.7807
-12.5 | -0.3986 | 0.14318 | -0.0067 | -2.7839
-12 | -0.384 | 0.13731 | -0.0091 | -2.7966
-11 | -0.363 | 0.12243 | -0.0148 | -2.965
-10.5 | -0.3536 | 0.11551 | -0.0174 | -3.0612
-10 | -0.3466 | 0.1077 | -0.0205 | -3.2182
-9.5 | -0.349 | 0.09581 | -0.027 | -3.6426
-9 | -0.3359 | 0.09165 | -0.0281 | -3.665
-8.5 | -0.3194 | 0.0874 | -0.0305 | -3.6545
-8 | -0.3108 | 0.08075 | -0.0355 | -3.8489
-7.5 | -0.3027 | 0.06648 | -0.05 | -4.5532
-7 | -0.2656 | 0.0619 | -0.0547 | -4.2908
-6.5 | -0.2258 | 0.05688 | -0.0594 | -3.9698
-5.5 | -0.1697 | 0.01792 | -0.0719 | -9.4699
-5 | -0.127 | 0.01339 | -0.0703 | -9.4847
-4.5 | -0.0729 | 0.01261 | -0.0698 | -5.7811
-4 | -0.0185 | 0.01196 | -0.0694 | -1.5468
-3.5 | 0.0358 | 0.01113 | -0.0689 | 3.2165
-3 | 0.0903 | 0.01027 | -0.0683 | 8.7926
-2.5 | 0.1451 | 0.00957 | -0.0679 | 15.162
-2 | 0.2004 | 0.00907 | -0.0675 | 22.0948
-1.5 | 0.2567 | 0.00896 | -0.0673 | 28.6496
-1 | 0.3101 | 0.00806 | -0.0666 | 38.4739
-0.5 | 0.3656 | 0.00786 | -0.0663 | 46.514
0 | 0.4213 | 0.00772 | -0.0661 | 54.5725
0.5 | 0.4773 | 0.00759 | -0.0659 | 62.8854
1 | 0.533 | 0.00756 | -0.0657 | 70.5026
1.5 | 0.5888 | 0.00753 | -0.0656 | 78.1939
2 | 0.6444 | 0.00745 | -0.0654 | 86.4966
2.5 | 0.7002 | 0.00748 | -0.0654 | 93.6096
3.5 | 0.8098 | 0.00743 | -0.0651 | 108.9906
4 | 0.8808 | 0.00642 | -0.0691 | 137.1963
4.5 | 0.973 | 0.00813 | -0.0786 | 119.6802
5 | 1.0235 | 0.00911 | -0.0781 | 112.3491
5.5 | 1.0661 | 0.01005 | -0.0758 | 106.0796
6 | 1.1128 | 0.01054 | -0.0742 | 105.5787
6.5 | 1.1597 | 0.01096 | -0.0726 | 105.812
7 | 1.1989 | 0.01193 | -0.0696 | 100.4946
7.5 | 1.2424 | 0.01251 | -0.0674 | 99.3125
8 | 1.2825 | 0.01326 | -0.0646 | 96.7195
8.5 | 1.3232 | 0.01389 | -0.062 | 95.2628
9 | 1.3611 | 0.01464 | -0.059 | 92.9713
9.5 | 1.3931 | 0.01565 | -0.0549 | 89.016
10 | 1.424 | 0.01661 | -0.0509 | 85.7315
10.5 | 1.4506 | 0.01755 | -0.0461 | 82.6553
11 | 1.4729 | 0.01871 | -0.0409 | 78.7226
11.5 | 1.496 | 0.02017 | -0.0368 | 74.1696
12 | 1.5133 | 0.02227 | -0.0327 | 67.9524
12.5 | 1.5114 | 0.02628 | -0.0282 | 57.5114
13 | 1.5282 | 0.02938 | -0.0264 | 52.015
13.5 | 1.5415 | 0.03311 | -0.0252 | 46.5569
14 | 1.5524 | 0.03726 | -0.0244 | 41.664
14.5 | 1.5559 | 0.04231 | -0.0237 | 36.7738
15 | 1.5548 | 0.04798 | -0.0233 | 32.4052
15.5 | 1.5511 | 0.05423 | -0.0234 | 28.6022
16 | 1.5452 | 0.06106 | -0.024 | 25.3063
16.5 | 1.5371 | 0.0684 | -0.025 | 22.4722
17 | 1.5242 | 0.07666 | -0.0265 | 19.8826
17.5 | 1.5054 | 0.08593 | -0.0285 | 17.5189
18 | 1.4803 | 0.09648 | -0.0312 | 15.3431
18.5 | 1.4489 | 0.10834 | -0.0348 | 13.3736
19 | 1.4158 | 0.12092 | -0.0392 | 11.7086
19.5 | 1.3801 | 0.13443 | -0.0446 | 10.2663

## 53. Re 2M Mach 0.25 (1)
BIGFOIL.COM POLAR EXPORT
goe336
GOE 336 (MVA H.44) |  |  |  | Cl Max: | 1.602 | at alpha= | 11.5 | deg
JavaFoil+Calcfoil stall+Eppler ext transition |  |  |  | L/D Max: | 105.729 | at alpha= | 4.5 | deg
Re: | 2000000 |  |  | Cd Min: | 0.00877 | at alpha= | -0.5 | deg
Mach: | 0.25 |  |  | Cl=0 at alpha= | -3.9545 | deg
|  |  |  | @ Cl=0.1, Cd= | 0.0088212
|  |  |  | @ Cl=0.4, Cd= | 0.008788
|  |  |  | @ Cl=0.6, Cd= | 0.0089886
alpha (deg) | Cl | Cd | Cm | Cl/Cd
-16.5 | -0.106 | 0.14421 | -0.018 | -0.735
-16 | -0.185 | 0.22352 | -0.018 | -0.826
-15.5 | -0.235 | 0.12994 | -0.018 | -1.81
-15 | -0.279 | 0.12172 | -0.019 | -2.29
-14.5 | -0.318 | 0.11396 | -0.019 | -2.786
-14 | -0.352 | 0.12375 | -0.019 | -2.842
-13.5 | -0.381 | 0.11231 | -0.019 | -3.393
-13 | -0.406 | 0.10316 | -0.019 | -3.937
-12.5 | -0.426 | 0.09659 | -0.019 | -4.41
-12 | -0.44 | 0.08924 | -0.02 | -4.931
-11.5 | -0.448 | 0.08373 | -0.02 | -5.352
-11 | -0.444 | 0.07838 | -0.02 | -5.665
-10.5 | -0.431 | 0.07332 | -0.021 | -5.885
-10 | -0.415 | 0.06865 | -0.021 | -6.049
-9.5 | -0.396 | 0.06367 | -0.022 | -6.215
-9 | -0.373 | 0.0597 | -0.022 | -6.244
-8.5 | -0.347 | 0.05606 | -0.023 | -6.185
-8 | -0.318 | 0.05294 | -0.023 | -5.999
-7.5 | -0.286 | 0.04969 | -0.024 | -5.752
-7 | -0.252 | 0.04752 | -0.024 | -5.292
-6.5 | -0.215 | 0.04493 | -0.025 | -4.782
-6 | -0.176 | 0.04271 | -0.025 | -4.124
-5.5 | -0.136 | 0.0407 | -0.026 | -3.332
-5 | -0.094 | 0.03876 | -0.026 | -2.412
-4.5 | -0.05 | 0.03703 | -0.027 | -1.351
-4 | -0.005 | 0.03556 | -0.028 | -0.151
-3.5 | 0.05 | 0.00883 | -0.059 | 5.624
-3 | 0.107 | 0.00882 | -0.06 | 12.123
-2.5 | 0.165 | 0.00879 | -0.06 | 18.789
-2 | 0.224 | 0.00881 | -0.061 | 25.413
-1.5 | 0.283 | 0.0093 | -0.062 | 30.425
-1 | 0.342 | 0.00931 | -0.063 | 36.769
-0.5 | 0.402 | 0.00877 | -0.064 | 45.881
0 | 0.465 | 0.00885 | -0.065 | 52.558
0.5 | 0.526 | 0.0089 | -0.066 | 59.102
1 | 0.586 | 0.00887 | -0.067 | 66.035
1.5 | 0.645 | 0.00937 | -0.068 | 68.88
2 | 0.705 | 0.00941 | -0.069 | 74.967
2.5 | 0.765 | 0.00904 | -0.07 | 84.621
3 | 0.825 | 0.00912 | -0.071 | 90.499
3.5 | 0.885 | 0.01029 | -0.072 | 85.957
4 | 0.944 | 0.00934 | -0.073 | 101.123
4.5 | 1.004 | 0.00949 | -0.074 | 105.729
5 | 1.063 | 0.01134 | -0.074 | 93.679
5.5 | 1.121 | 0.01168 | -0.075 | 95.982
6 | 1.178 | 0.01221 | -0.076 | 96.531
6.5 | 1.235 | 0.01509 | -0.077 | 81.86
7 | 1.291 | 0.0155 | -0.078 | 83.325
7.5 | 1.347 | 0.01616 | -0.079 | 83.335
8 | 1.401 | 0.01692 | -0.08 | 82.771
8.5 | 1.454 | 0.01787 | -0.081 | 81.367
9 | 1.506 | 0.0186 | -0.082 | 80.944
9.5 | 1.556 | 0.01938 | -0.083 | 80.3
10 | 1.565 | 0.02194 | -0.082 | 71.345
10.5 | 1.587 | 0.0236 | -0.082 | 67.239
11 | 1.599 | 0.02542 | -0.082 | 62.901
11.5 | 1.602 | 0.02753 | -0.083 | 58.192
12 | 1.589 | 0.03035 | -0.083 | 52.356
12.5 | 1.557 | 0.03573 | -0.082 | 43.581
13 | 1.537 | 0.03648 | -0.083 | 42.13
13.5 | 1.492 | 0.04171 | -0.082 | 35.761
14 | 1.438 | 0.04659 | -0.082 | 30.868
14.5 | 1.371 | 0.05281 | -0.082 | 25.957
15 | 1.297 | 0.05833 | -0.082 | 22.229
15.5 | 1.201 | 0.07061 | -0.08 | 17.012
16 | 1.113 | 0.07658 | -0.08 | 14.532
16.5 | 1.002 | 0.09452 | -0.077 | 10.598

## 54. Re 2M Mach 0.25 (2)
BIGFOIL.COM POLAR EXPORT
goe336
GOE 336 (MVA H.44) |  |  |  | Cl Max: | 1.4961 | at alpha= | 12 | deg
XFOIL ncrit=9 |  |  |  | L/D Max: | 111.149 | at alpha= | 5 | deg
Re: | 2000000 |  |  | Cd Min: | 0.24591 | at alpha= | -20 | deg
Mach: | 0.25 |  |  | Cl=0 at alpha= | -3.8321 | deg
|  |  |  | @ Cl=0.1, Cd= | 0.010956
|  |  |  | @ Cl=0.4, Cd= | 0.0079236
|  |  |  | @ Cl=0.6, Cd= | 0.0076157
alpha (deg) | Cl | Cd | Cm | Cl/Cd
-20 | -0.6388 | 0.24591 | 0.0436 | -2.5977
-19 | -0.6031 | 0.23281 | 0.0356 | -2.5905
-18.5 | -0.5844 | 0.22696 | 0.0318 | -2.5749
-18 | -0.5658 | 0.22086 | 0.028 | -2.5618
-17.5 | -0.5471 | 0.21357 | 0.0242 | -2.5617
-17 | -0.5295 | 0.20609 | 0.0203 | -2.5693
-16.5 | -0.5123 | 0.19912 | 0.0167 | -2.5728
-16 | -0.4974 | 0.1918 | 0.0133 | -2.5933
-15.5 | -0.4799 | 0.18597 | 0.0102 | -2.5805
-15 | -0.4623 | 0.17999 | 0.0071 | -2.5685
-14.5 | -0.4455 | 0.17363 | 0.004 | -2.5658
-14 | -0.4314 | 0.16552 | 0.0006 | -2.6063
-13.5 | -0.4179 | 0.15803 | -0.0024 | -2.6444
-13 | -0.4066 | 0.1507 | -0.0051 | -2.6981
-12.5 | -0.3905 | 0.14499 | -0.0076 | -2.6933
-12 | -0.375 | 0.13902 | -0.0101 | -2.6975
-11.5 | -0.3623 | 0.13152 | -0.0132 | -2.7547
-10.5 | -0.3407 | 0.11754 | -0.0183 | -2.8986
-10 | -0.3315 | 0.11009 | -0.0212 | -3.0112
-9.5 | -0.3214 | 0.10174 | -0.0256 | -3.159
-9 | -0.3217 | 0.09391 | -0.0282 | -3.4256
-8.5 | -0.3024 | 0.08965 | -0.0306 | -3.3731
-7.5 | -0.2804 | 0.076 | -0.041 | -3.6895
-7 | -0.2613 | 0.06501 | -0.0524 | -4.0194
-6.5 | -0.2224 | 0.06077 | -0.0568 | -3.6597
-6 | -0.1832 | 0.05297 | -0.0639 | -3.4586
-5.5 | -0.1405 | 0.04298 | -0.0709 | -3.269
-4.5 | -0.0732 | 0.01463 | -0.0737 | -5.0034
-4 | -0.0187 | 0.01331 | -0.0728 | -1.405
-3.5 | 0.037 | 0.01233 | -0.072 | 3.0008
-3 | 0.0927 | 0.01108 | -0.0712 | 8.3664
-2.5 | 0.1493 | 0.01012 | -0.0705 | 14.753
-2 | 0.2065 | 0.00942 | -0.0699 | 21.9214
-1.5 | 0.2643 | 0.00909 | -0.0695 | 29.0759
-1 | 0.3202 | 0.00827 | -0.0688 | 38.7183
-0.5 | 0.3775 | 0.00799 | -0.0684 | 47.2466
0 | 0.4351 | 0.00782 | -0.0681 | 55.6394
0.5 | 0.4926 | 0.00771 | -0.0678 | 63.8911
1 | 0.5502 | 0.00765 | -0.0675 | 71.9216
1.5 | 0.6082 | 0.00761 | -0.0673 | 79.9212
2 | 0.6657 | 0.00761 | -0.0671 | 87.477
2.5 | 0.723 | 0.00758 | -0.0669 | 95.3826
3 | 0.7807 | 0.00766 | -0.0668 | 101.9191
3.5 | 0.8368 | 0.00763 | -0.0665 | 109.6723
5 | 1.0548 | 0.00949 | -0.0789 | 111.1486
5.5 | 1.0985 | 0.01041 | -0.0763 | 105.5235
6 | 1.147 | 0.01088 | -0.0743 | 105.4228
6.5 | 1.1938 | 0.01142 | -0.0721 | 104.5359
7 | 1.2333 | 0.01241 | -0.0686 | 99.3795
7.5 | 1.2767 | 0.01305 | -0.0657 | 97.8314
8 | 1.3162 | 0.01387 | -0.0621 | 94.8955
8.5 | 1.3549 | 0.01463 | -0.0584 | 92.6111
9 | 1.3891 | 0.01555 | -0.054 | 89.3312
9.5 | 1.4088 | 0.0169 | -0.0472 | 83.3609
10 | 1.4316 | 0.01796 | -0.0412 | 79.7105
10.5 | 1.4543 | 0.01952 | -0.0361 | 74.5031
11 | 1.4751 | 0.02155 | -0.0318 | 68.4501
11.5 | 1.4922 | 0.02426 | -0.0283 | 61.5087
12 | 1.4961 | 0.02865 | -0.0254 | 52.2199
12.5 | 1.4916 | 0.03451 | -0.0237 | 43.2223
13 | 1.4953 | 0.03977 | -0.0226 | 37.5987
13.5 | 1.492 | 0.04591 | -0.022 | 32.4984
14 | 1.4864 | 0.05256 | -0.0218 | 28.2801
14.5 | 1.4752 | 0.06015 | -0.0222 | 24.5254
15 | 1.4624 | 0.06828 | -0.0231 | 21.4177
15.5 | 1.4467 | 0.07709 | -0.0245 | 18.7664
16 | 1.4292 | 0.08635 | -0.0264 | 16.5512
16.5 | 1.4107 | 0.09611 | -0.0288 | 14.678
17 | 1.3903 | 0.10639 | -0.0317 | 13.068

## 55. Re 2M Mach 0.50 (1)
BIGFOIL.COM POLAR EXPORT
goe336
GOE 336 (MVA H.44) |  |  |  | Cl Max: | 1.55 | at alpha= | 9 | deg
JavaFoil+Calcfoil stall+Eppler ext transition |  |  |  | L/D Max: | 95.672 | at alpha= | 4 | deg
Re: | 2000000 |  |  | Cd Min: | 0.00866 | at alpha= | -2 | deg
Mach: | 0.5 |  |  | Cl=0 at alpha= | -3.9388 | deg
|  |  |  | @ Cl=0.1, Cd= | 0.033825
|  |  |  | @ Cl=0.4, Cd= | 0.0091212
|  |  |  | @ Cl=0.6, Cd= | 0.0093116
alpha (deg) | Cl | Cd | Cm | Cl/Cd
-20 | -0.797 | 0.16665 | -0.02 | -4.782
-19.5 | -0.774 | 0.16129 | -0.02 | -4.798
-19 | -0.751 | 0.15752 | -0.021 | -4.765
-18.5 | -0.727 | 0.15197 | -0.021 | -4.785
-18 | -0.705 | 0.15776 | -0.022 | -4.47
-17.5 | -0.681 | 0.15039 | -0.022 | -4.531
-17 | -0.657 | 0.14035 | -0.023 | -4.682
-16.5 | -0.632 | 0.13541 | -0.023 | -4.67
-16 | -0.608 | 0.13131 | -0.023 | -4.629
-15.5 | -0.583 | 0.13213 | -0.023 | -4.414
-15 | -0.559 | 0.12952 | -0.023 | -4.315
-14.5 | -0.535 | 0.11891 | -0.023 | -4.497
-14 | -0.51 | 0.11474 | -0.024 | -4.447
-13.5 | -0.486 | 0.10915 | -0.024 | -4.451
-13 | -0.461 | 0.1053 | -0.024 | -4.38
-12.5 | -0.437 | 0.10165 | -0.025 | -4.295
-12 | -0.412 | 0.10492 | -0.025 | -3.924
-11.5 | -0.387 | 0.10032 | -0.026 | -3.862
-11 | -0.361 | 0.09506 | -0.024 | -3.799
-10.5 | -0.336 | 0.11627 | -0.023 | -2.888
-10 | -0.311 | 0.08903 | -0.024 | -3.493
-9.5 | -0.286 | 0.08454 | -0.025 | -3.382
-9 | -0.261 | 0.08285 | -0.025 | -3.146
-8.5 | -0.235 | 0.08039 | -0.026 | -2.928
-8 | -0.21 | 0.0781 | -0.026 | -2.688
-7.5 | -0.184 | 0.07654 | -0.027 | -2.41
-7 | -0.16 | 0.04604 | -0.033 | -3.482
-6.5 | -0.135 | 0.04347 | -0.035 | -3.096
-6 | -0.109 | 0.04091 | -0.036 | -2.656
-5.5 | -0.098 | 0.03994 | -0.034 | -2.447
-5 | -0.089 | 0.04248 | -0.029 | -2.087
-4.5 | -0.051 | 0.03931 | -0.029 | -1.29
-4 | -0.006 | 0.03712 | -0.03 | -0.152
-3.5 | 0.043 | 0.03529 | -0.031 | 1.223
-3 | 0.094 | 0.03396 | -0.032 | 2.777
-2.5 | 0.147 | 0.03277 | -0.032 | 4.483
-2 | 0.247 | 0.00866 | -0.069 | 28.554
-1.5 | 0.314 | 0.00931 | -0.07 | 33.711
-1 | 0.381 | 0.00928 | -0.071 | 41.046
-0.5 | 0.448 | 0.00872 | -0.072 | 51.385
0 | 0.519 | 0.00875 | -0.073 | 59.352
0.5 | 0.587 | 0.0093 | -0.074 | 63.181
1 | 0.654 | 0.00936 | -0.075 | 69.864
1.5 | 0.721 | 0.00941 | -0.076 | 76.592
2 | 0.788 | 0.0094 | -0.077 | 83.789
2.5 | 0.854 | 0.00899 | -0.078 | 94.99
3 | 0.921 | 0.0106 | -0.079 | 86.871
3.5 | 0.987 | 0.01075 | -0.08 | 91.822
4 | 1.053 | 0.011 | -0.081 | 95.672
4.5 | 1.118 | 0.01218 | -0.082 | 91.844
5 | 1.183 | 0.01269 | -0.083 | 93.215
5.5 | 1.245 | 0.01496 | -0.084 | 83.269
6 | 1.307 | 0.01687 | -0.085 | 77.468
6.5 | 1.366 | 0.01791 | -0.086 | 76.242
7 | 1.423 | 0.01884 | -0.087 | 75.506
7.5 | 1.444 | 0.02025 | -0.086 | 71.287
8 | 1.485 | 0.02163 | -0.087 | 68.68
8.5 | 1.522 | 0.02327 | -0.087 | 65.382
9 | 1.55 | 0.02509 | -0.088 | 61.783
9.5 | 1.546 | 0.03182 | -0.087 | 48.572
10 | 1.53 | 0.03521 | -0.087 | 43.453
10.5 | 1.368 | 0.04266 | -0.086 | 32.066
11 | 0.808 | 0.08838 | -0.039 | 9.143
11.5 | 0.836 | 0.09137 | -0.04 | 9.148
12 | 0.87 | 0.12755 | -0.052 | 6.822
12.5 | 0.898 | 0.1346 | -0.053 | 6.672
13 | 0.926 | 0.14213 | -0.054 | 6.515
13.5 | 0.953 | 0.12245 | -0.054 | 7.781
14 | 0.981 | 0.12808 | -0.055 | 7.663

## 56. Re 2M Mach 0.50 (2)
BIGFOIL.COM POLAR EXPORT
goe336
GOE 336 (MVA H.44) |  |  |  | Cl Max: | 1.4437 | at alpha= | 9.5 | deg
XFOIL ncrit=9 |  |  |  | L/D Max: | 114.286 | at alpha= | 4 | deg
Re: | 2000000 |  |  | Cd Min: | 0.26563 | at alpha= | -20 | deg
Mach: | 0.5 |  |  | Cl=0 at alpha= | -4.2114 | deg
|  |  |  | @ Cl=0.1, Cd= | 0.029334
|  |  |  | @ Cl=0.4, Cd= | 0.0094239
|  |  |  | @ Cl=0.6, Cd= | 0.0081068
alpha (deg) | Cl | Cd | Cm | Cl/Cd
-20 | -0.6835 | 0.26563 | 0.0496 | -2.5731
-19.5 | -0.6615 | 0.2578 | 0.0448 | -2.5659
-19 | -0.6386 | 0.2507 | 0.0401 | -2.5473
-18.5 | -0.6155 | 0.24326 | 0.0354 | -2.5302
-18 | -0.5925 | 0.23567 | 0.0307 | -2.5141
-17.5 | -0.5695 | 0.2273 | 0.0261 | -2.5055
-17 | -0.5472 | 0.21904 | 0.0215 | -2.4982
-16.5 | -0.5254 | 0.21104 | 0.0171 | -2.4896
-16 | -0.5045 | 0.20358 | 0.0132 | -2.4781
-15.5 | -0.4824 | 0.19672 | 0.0093 | -2.4522
-15 | -0.4608 | 0.18964 | 0.0055 | -2.4299
-14.5 | -0.4398 | 0.18173 | 0.0016 | -2.4201
-14 | -0.4201 | 0.17388 | -0.0022 | -2.416
-13.5 | -0.4016 | 0.16606 | -0.0059 | -2.4184
-13 | -0.3847 | 0.1585 | -0.009 | -2.4271
-12.5 | -0.3648 | 0.15227 | -0.0119 | -2.3957
-12 | -0.3459 | 0.14564 | -0.0148 | -2.375
-11.5 | -0.3296 | 0.1378 | -0.0182 | -2.3919
-11 | -0.3143 | 0.13038 | -0.0212 | -2.4106
-10.5 | -0.2971 | 0.12387 | -0.0238 | -2.3985
-10 | -0.2851 | 0.11733 | -0.0257 | -2.4299
-9.5 | -0.2712 | 0.11019 | -0.0287 | -2.4612
-9 | -0.2594 | 0.10254 | -0.032 | -2.5297
-8.5 | -0.2426 | 0.09651 | -0.0349 | -2.5137
-8 | -0.2241 | 0.09081 | -0.0377 | -2.4678
-7.5 | -0.2095 | 0.08422 | -0.0412 | -2.4875
-7 | -0.1982 | 0.07696 | -0.0457 | -2.5754
-6.5 | -0.186 | 0.07002 | -0.0517 | -2.6564
-6 | -0.1534 | 0.06496 | -0.0571 | -2.3615
-5.5 | -0.1198 | 0.05774 | -0.0648 | -2.0748
-5 | -0.08 | 0.04899 | -0.0736 | -1.633
-4.5 | -0.0299 | 0.04496 | -0.0769 | -0.66504
-4 | 0.0219 | 0.03801 | -0.0816 | 0.57616
-3.5 | 0.0763 | 0.03138 | -0.0843 | 2.4315
-3 | 0.1326 | 0.02652 | -0.0849 | 5
-2.5 | 0.1854 | 0.01941 | -0.0839 | 9.5518
-2 | 0.2355 | 0.01229 | -0.0813 | 19.1619
-1.5 | 0.2998 | 0.01056 | -0.0799 | 28.3902
-1 | 0.3662 | 0.0098 | -0.0789 | 37.3673
0 | 0.4965 | 0.00835 | -0.0768 | 59.4611
0.5 | 0.5622 | 0.00817 | -0.076 | 68.8127
1 | 0.628 | 0.00806 | -0.0753 | 77.9156
1.5 | 0.6945 | 0.008 | -0.0747 | 86.8125
2 | 0.7604 | 0.00802 | -0.0741 | 94.813
2.5 | 0.826 | 0.00803 | -0.0734 | 102.8643
3 | 0.892 | 0.00818 | -0.0727 | 109.0465
3.5 | 0.9437 | 0.00932 | -0.07 | 101.2554
4 | 0.984 | 0.00861 | -0.065 | 114.2857
6 | 1.2823 | 0.0127 | -0.0703 | 100.9685
6.5 | 1.3248 | 0.01355 | -0.0646 | 97.7712
7 | 1.349 | 0.01486 | -0.0559 | 90.7806
7.5 | 1.367 | 0.01599 | -0.0462 | 85.4909
8 | 1.3864 | 0.01786 | -0.0383 | 77.626
8.5 | 1.4115 | 0.0203 | -0.0328 | 69.532
9 | 1.4313 | 0.02395 | -0.0289 | 59.762
9.5 | 1.4437 | 0.02891 | -0.0263 | 49.9377
10 | 1.4385 | 0.03541 | -0.0239 | 40.6241
10.5 | 1.4338 | 0.04202 | -0.022 | 34.1218
11 | 1.4233 | 0.0493 | -0.0206 | 28.8702
11.5 | 1.4063 | 0.05744 | -0.0199 | 24.4829
12 | 1.3864 | 0.06631 | -0.0201 | 20.9079
12.5 | 1.364 | 0.0758 | -0.021 | 17.9947
13 | 1.3405 | 0.08581 | -0.0226 | 15.6217
13.5 | 1.3167 | 0.09633 | -0.0249 | 13.6686
14 | 1.2931 | 0.10726 | -0.0279 | 12.0558
14.5 | 1.2714 | 0.11848 | -0.0317 | 10.7309

## 57. Re 3M Mach 0.00 (1)
BIGFOIL.COM POLAR EXPORT
goe336
GOE 336 (MVA H.44) |  |  |  | Cl Max: | 1.635 | at alpha= | 12.5 | deg
JavaFoil+Calcfoil stall+Eppler ext transition |  |  |  | L/D Max: | 118.927 | at alpha= | 4 | deg
Re: | 3000000 |  |  | Cd Min: | 0.00769 | at alpha= | 4 | deg
Mach: | 0 |  |  | Cl=0 at alpha= | -3.9444 | deg
|  |  |  | @ Cl=0.1, Cd= | 0.0084436
|  |  |  | @ Cl=0.4, Cd= | 0.0084916
|  |  |  | @ Cl=0.6, Cd= | 0.0087847
alpha (deg) | Cl | Cd | Cm | Cl/Cd
-18.5 | -0.441 | 0.15522 | -0.016 | -2.84
-18 | -0.455 | 0.14771 | -0.016 | -3.077
-17.5 | -0.468 | 0.14142 | -0.017 | -3.31
-17 | -0.481 | 0.14046 | -0.016 | -3.421
-16.5 | -0.492 | 0.1322 | -0.017 | -3.725
-16 | -0.503 | 0.1244 | -0.017 | -4.046
-15.5 | -0.513 | 0.11799 | -0.017 | -4.346
-15 | -0.52 | 0.1109 | -0.017 | -4.693
-14.5 | -0.526 | 0.10513 | -0.017 | -5.008
-14 | -0.531 | 0.09915 | -0.018 | -5.351
-13.5 | -0.532 | 0.09398 | -0.018 | -5.661
-13 | -0.531 | 0.08945 | -0.019 | -5.935
-12.5 | -0.527 | 0.0841 | -0.019 | -6.261
-12 | -0.519 | 0.07993 | -0.019 | -6.497
-11.5 | -0.508 | 0.07522 | -0.02 | -6.76
-11 | -0.491 | 0.0714 | -0.02 | -6.871
-10.5 | -0.468 | 0.06754 | -0.021 | -6.924
-10 | -0.443 | 0.0639 | -0.021 | -6.928
-9.5 | -0.416 | 0.06006 | -0.022 | -6.918
-9 | -0.387 | 0.05644 | -0.022 | -6.848
-8.5 | -0.355 | 0.05331 | -0.023 | -6.666
-8 | -0.322 | 0.05085 | -0.023 | -6.341
-7.5 | -0.288 | 0.04827 | -0.024 | -5.96
-7 | -0.251 | 0.04586 | -0.024 | -5.481
-6.5 | -0.213 | 0.04353 | -0.025 | -4.904
-6 | -0.176 | 0.0394 | -0.03 | -4.463
-5.5 | -0.136 | 0.03628 | -0.033 | -3.736
-5 | -0.098 | 0.02405 | -0.043 | -4.072
-4.5 | -0.06 | 0.00855 | -0.055 | -7.066
-4 | -0.006 | 0.00855 | -0.056 | -0.758
-3.5 | 0.048 | 0.00849 | -0.057 | 5.695
-3 | 0.104 | 0.00844 | -0.058 | 12.33
-2.5 | 0.16 | 0.0085 | -0.059 | 18.869
-2 | 0.217 | 0.00844 | -0.06 | 25.735
-1.5 | 0.274 | 0.00847 | -0.06 | 32.416
-1 | 0.332 | 0.00887 | -0.061 | 37.413
-0.5 | 0.39 | 0.00849 | -0.062 | 45.906
0 | 0.451 | 0.0085 | -0.063 | 53.052
0.5 | 0.509 | 0.00846 | -0.064 | 60.2
1 | 0.567 | 0.00854 | -0.065 | 66.412
1.5 | 0.625 | 0.00897 | -0.066 | 69.723
2 | 0.683 | 0.00983 | -0.067 | 69.506
2.5 | 0.741 | 0.00977 | -0.068 | 75.86
3 | 0.799 | 0.00959 | -0.069 | 83.31
3.5 | 0.857 | 0.00875 | -0.07 | 97.969
4 | 0.915 | 0.00769 | -0.07 | 118.927
4.5 | 0.972 | 0.00891 | -0.071 | 109.17
5 | 1.03 | 0.00916 | -0.072 | 112.45
5.5 | 1.086 | 0.00942 | -0.073 | 115.331
6 | 1.143 | 0.01225 | -0.074 | 93.244
6.5 | 1.198 | 0.01363 | -0.075 | 87.888
7 | 1.253 | 0.01403 | -0.076 | 89.365
7.5 | 1.308 | 0.01462 | -0.077 | 89.467
8 | 1.362 | 0.0151 | -0.077 | 90.187
8.5 | 1.414 | 0.01572 | -0.078 | 89.948
9 | 1.466 | 0.01652 | -0.079 | 88.787
9.5 | 1.517 | 0.01703 | -0.08 | 89.102
10 | 1.564 | 0.01861 | -0.081 | 84.016
10.5 | 1.6 | 0.0197 | -0.082 | 81.238
11 | 1.631 | 0.02071 | -0.083 | 78.755
11.5 | 1.619 | 0.02238 | -0.082 | 72.327
12 | 1.629 | 0.02388 | -0.082 | 68.228
12.5 | 1.635 | 0.02539 | -0.082 | 64.375
13 | 1.628 | 0.02773 | -0.083 | 58.723
13.5 | 1.614 | 0.03052 | -0.082 | 52.877
14 | 1.592 | 0.03393 | -0.082 | 46.916
14.5 | 1.569 | 0.03667 | -0.082 | 42.79
15 | 1.542 | 0.0399 | -0.083 | 38.651
15.5 | 1.506 | 0.04499 | -0.082 | 33.472
16 | 1.47 | 0.04838 | -0.083 | 30.387
16.5 | 1.426 | 0.05396 | -0.082 | 26.421
17 | 1.383 | 0.0584 | -0.083 | 23.673
17.5 | 1.334 | 0.06409 | -0.082 | 20.812

## 58. Re 3M Mach 0.00 (2)
BIGFOIL.COM POLAR EXPORT
goe336
GOE 336 (MVA H.44) |  |  |  | Cl Max: | 1.6557 | at alpha= | 16.5 | deg
XFOIL ncrit=9 |  |  |  | L/D Max: | 124.26 | at alpha= | 4 | deg
Re: | 3000000 |  |  | Cd Min: | 0.11181 | at alpha= | -11 | deg
Mach: | 0 |  |  | Cl=0 at alpha= | -3.7737 | deg
|  |  |  | @ Cl=0.1, Cd= | 0.0082518
|  |  |  | @ Cl=0.4, Cd= | 0.0072865
|  |  |  | @ Cl=0.6, Cd= | 0.0069797
alpha (deg) | Cl | Cd | Cm | Cl/Cd
-12 | -0.8803 | 0.01803 | -0.0758 | -48.8242
-11.5 | -0.8258 | 0.01661 | -0.0762 | -49.717
-11 | -0.4036 | 0.11181 | -0.0172 | -3.6097
-10.5 | -0.3873 | 0.10619 | -0.0204 | -3.6472
-10 | -0.3751 | 0.10109 | -0.0221 | -3.7106
-9.5 | -0.3713 | 0.09361 | -0.0258 | -3.9665
-9 | -0.3779 | 0.08368 | -0.032 | -4.516
-8.5 | -0.5165 | 0.0136 | -0.0707 | -37.9779
-8 | -0.4613 | 0.01343 | -0.0704 | -34.3485
-7.5 | -0.4053 | 0.01343 | -0.0702 | -30.1787
-7 | -0.35 | 0.01319 | -0.07 | -26.5353
-6.5 | -0.2953 | 0.01277 | -0.0696 | -23.1245
-6 | -0.241 | 0.01216 | -0.0693 | -19.8191
-5.5 | -0.186 | 0.01176 | -0.069 | -15.8163
-5 | -0.1307 | 0.01143 | -0.0687 | -11.4348
-4.5 | -0.0753 | 0.01124 | -0.0685 | -6.6993
-4 | -0.0248 | 0.00921 | -0.0675 | -2.6927
-3.5 | 0.03 | 0.00874 | -0.0672 | 3.4325
-3 | 0.0852 | 0.00834 | -0.0669 | 10.2158
-2.5 | 0.1406 | 0.00801 | -0.0666 | 17.5531
-2 | 0.1962 | 0.00779 | -0.0664 | 25.1861
-1.5 | 0.2519 | 0.00763 | -0.0662 | 33.0144
-1 | 0.3078 | 0.00751 | -0.0661 | 40.9854
-0.5 | 0.364 | 0.00741 | -0.066 | 49.1228
0 | 0.4194 | 0.00722 | -0.0658 | 58.0886
0.5 | 0.4746 | 0.00707 | -0.0656 | 67.1287
1 | 0.5304 | 0.007 | -0.0655 | 75.7714
1.5 | 0.5865 | 0.00697 | -0.0655 | 84.1463
2 | 0.6422 | 0.00701 | -0.0654 | 91.612
2.5 | 0.6973 | 0.00699 | -0.0653 | 99.7568
3 | 0.7527 | 0.00708 | -0.0653 | 106.3136
3.5 | 0.8065 | 0.00727 | -0.0651 | 110.9354
4 | 0.84 | 0.00676 | -0.0613 | 124.2604
5 | 0.9962 | 0.00859 | -0.0729 | 115.9721
5.5 | 1.0697 | 0.00936 | -0.0776 | 114.2842
6 | 1.1179 | 0.00969 | -0.0763 | 115.3664
6.5 | 1.1638 | 0.01021 | -0.0747 | 113.9863
7 | 1.2056 | 0.01102 | -0.0723 | 109.4011
7.5 | 1.2495 | 0.01156 | -0.0702 | 108.0882
8 | 1.293 | 0.01207 | -0.0682 | 107.1251
8.5 | 1.3345 | 0.01268 | -0.0658 | 105.2445
9 | 1.3736 | 0.01338 | -0.0631 | 102.6607
9.5 | 1.4128 | 0.01398 | -0.0604 | 101.0587
10 | 1.4497 | 0.01466 | -0.0574 | 98.8881
10.5 | 1.4836 | 0.01545 | -0.054 | 96.0259
11 | 1.5079 | 0.01663 | -0.0489 | 90.6735
11.5 | 1.5327 | 0.01749 | -0.0441 | 87.6329
12 | 1.5582 | 0.01863 | -0.04 | 83.6393
12.5 | 1.582 | 0.02008 | -0.0364 | 78.7849
13 | 1.6043 | 0.02185 | -0.0332 | 73.4233
13.5 | 1.6264 | 0.02388 | -0.0307 | 68.1072
14 | 1.6436 | 0.02657 | -0.0285 | 61.8592
14.5 | 1.65 | 0.03062 | -0.0265 | 53.8863
15 | 1.6432 | 0.0364 | -0.025 | 45.1429
15.5 | 1.6519 | 0.04071 | -0.0244 | 40.5773
16 | 1.6553 | 0.04567 | -0.0239 | 36.2448
16.5 | 1.6557 | 0.05119 | -0.0239 | 32.3442
17 | 1.6503 | 0.05766 | -0.0242 | 28.6212
17.5 | 1.6426 | 0.06469 | -0.025 | 25.3919
18 | 1.6316 | 0.07234 | -0.0262 | 22.5546
18.5 | 1.6166 | 0.08073 | -0.0278 | 20.0248
19 | 1.5976 | 0.08993 | -0.0299 | 17.7649
19.5 | 1.5765 | 0.09961 | -0.0325 | 15.8267
20 | 1.5536 | 0.10988 | -0.0357 | 14.1391

## 59. Re 3M Mach 0.10 (1)
BIGFOIL.COM POLAR EXPORT
goe336
GOE 336 (MVA H.44) |  |  |  | Cl Max: | 1.635 | at alpha= | 11 | deg
JavaFoil+Calcfoil stall+Eppler ext transition |  |  |  | L/D Max: | 119.817 | at alpha= | 4 | deg
Re: | 3000000 |  |  | Cd Min: | 0.00767 | at alpha= | 4 | deg
Mach: | 0.1 |  |  | Cl=0 at alpha= | -3.9375 | deg
|  |  |  | @ Cl=0.1, Cd= | 0.0085071
|  |  |  | @ Cl=0.4, Cd= | 0.0084579
|  |  |  | @ Cl=0.6, Cd= | 0.0087379
alpha (deg) | Cl | Cd | Cm | Cl/Cd
-18 | -0.415 | 0.14854 | -0.016 | -2.795
-17.5 | -0.431 | 0.14161 | -0.017 | -3.044
-17 | -0.446 | 0.13662 | -0.017 | -3.266
-16.5 | -0.461 | 0.12948 | -0.017 | -3.558
-16 | -0.474 | 0.1293 | -0.017 | -3.668
-15.5 | -0.487 | 0.11966 | -0.017 | -4.066
-15 | -0.497 | 0.11279 | -0.017 | -4.406
-14.5 | -0.506 | 0.10676 | -0.018 | -4.74
-14 | -0.513 | 0.10024 | -0.018 | -5.114
-13.5 | -0.517 | 0.09455 | -0.018 | -5.465
-13 | -0.518 | 0.08957 | -0.019 | -5.785
-12.5 | -0.516 | 0.08472 | -0.019 | -6.094
-12 | -0.511 | 0.08026 | -0.019 | -6.369
-11.5 | -0.502 | 0.07596 | -0.02 | -6.612
-11 | -0.486 | 0.07198 | -0.02 | -6.75
-10.5 | -0.464 | 0.06799 | -0.021 | -6.825
-10 | -0.44 | 0.06424 | -0.021 | -6.85
-9.5 | -0.414 | 0.06036 | -0.022 | -6.853
-9 | -0.385 | 0.05664 | -0.022 | -6.803
-8.5 | -0.355 | 0.05368 | -0.023 | -6.608
-8 | -0.322 | 0.05113 | -0.023 | -6.302
-7.5 | -0.288 | 0.04836 | -0.024 | -5.952
-7 | -0.252 | 0.04606 | -0.024 | -5.463
-6.5 | -0.214 | 0.04365 | -0.025 | -4.899
-6 | -0.175 | 0.04155 | -0.025 | -4.201
-5.5 | -0.136 | 0.037 | -0.032 | -3.663
-5 | -0.095 | 0.03127 | -0.037 | -3.035
-4.5 | -0.061 | 0.00858 | -0.055 | -7.064
-4 | -0.007 | 0.00852 | -0.056 | -0.764
-3.5 | 0.049 | 0.00847 | -0.057 | 5.734
-3 | 0.104 | 0.00851 | -0.058 | 12.275
-2.5 | 0.161 | 0.00844 | -0.059 | 19.094
-2 | 0.218 | 0.00846 | -0.06 | 25.78
-1.5 | 0.276 | 0.00847 | -0.061 | 32.571
-1 | 0.334 | 0.00895 | -0.062 | 37.287
-0.5 | 0.392 | 0.00845 | -0.063 | 46.388
0 | 0.453 | 0.00851 | -0.063 | 53.224
0.5 | 0.512 | 0.00852 | -0.064 | 60.038
1 | 0.57 | 0.0085 | -0.065 | 67.094
1.5 | 0.628 | 0.00896 | -0.066 | 70.139
2 | 0.687 | 0.00986 | -0.067 | 69.665
2.5 | 0.745 | 0.00984 | -0.068 | 75.707
3 | 0.803 | 0.00962 | -0.069 | 83.516
3.5 | 0.861 | 0.00875 | -0.07 | 98.438
4 | 0.919 | 0.00767 | -0.071 | 119.817
4.5 | 0.977 | 0.00889 | -0.072 | 109.873
5 | 1.035 | 0.0092 | -0.072 | 112.514
5.5 | 1.092 | 0.00946 | -0.073 | 115.396
6 | 1.148 | 0.01235 | -0.074 | 92.969
6.5 | 1.204 | 0.01371 | -0.075 | 87.836
7 | 1.259 | 0.01412 | -0.076 | 89.189
7.5 | 1.314 | 0.01474 | -0.077 | 89.128
8 | 1.368 | 0.01522 | -0.078 | 89.885
8.5 | 1.421 | 0.01587 | -0.079 | 89.538
9 | 1.473 | 0.01669 | -0.08 | 88.235
9.5 | 1.523 | 0.01716 | -0.08 | 88.769
10 | 1.57 | 0.0188 | -0.081 | 83.512
10.5 | 1.605 | 0.01986 | -0.082 | 80.844
11 | 1.635 | 0.02099 | -0.083 | 77.916
11.5 | 1.619 | 0.02278 | -0.082 | 71.064
12 | 1.627 | 0.02437 | -0.082 | 66.773
12.5 | 1.629 | 0.02592 | -0.083 | 62.867
13 | 1.619 | 0.02859 | -0.083 | 56.639
13.5 | 1.601 | 0.03163 | -0.083 | 50.61
14 | 1.574 | 0.03528 | -0.082 | 44.616
14.5 | 1.55 | 0.03774 | -0.083 | 41.054
15 | 1.518 | 0.04128 | -0.083 | 36.769
15.5 | 1.475 | 0.04684 | -0.082 | 31.488
16 | 1.435 | 0.0499 | -0.083 | 28.765

## 60. Re 3M Mach 0.10 (2)
BIGFOIL.COM POLAR EXPORT
goe336
GOE 336 (MVA H.44) |  |  |  | Cl Max: | 1.6412 | at alpha= | 16 | deg
XFOIL ncrit=9 |  |  |  | L/D Max: | 124.197 | at alpha= | 4 | deg
Re: | 3000000 |  |  | Cd Min: | 0.11934 | at alpha= | 20 | deg
Mach: | 0.1 |  |  | Cl=0 at alpha= | -3.7717 | deg
|  |  |  | @ Cl=0.1, Cd= | 0.0083295
|  |  |  | @ Cl=0.4, Cd= | 0.0073108
|  |  |  | @ Cl=0.6, Cd= | 0.0069871
alpha (deg) | Cl | Cd | Cm | Cl/Cd
-11.5 | -0.8273 | 0.01946 | -0.0786 | -42.5128
-11 | -0.7746 | 0.01784 | -0.0783 | -43.4193
-10.5 | -0.721 | 0.01776 | -0.0771 | -40.5968
-10 | -0.6666 | 0.01816 | -0.0758 | -36.707
-9.5 | -0.6149 | 0.01795 | -0.0745 | -34.2563
-9 | -0.5636 | 0.01742 | -0.0735 | -32.3536
-8.5 | -0.5094 | 0.01699 | -0.0729 | -29.9823
-8 | -0.4647 | 0.01398 | -0.0717 | -33.2403
-7.5 | -0.4078 | 0.014 | -0.0714 | -29.1286
-7 | -0.352 | 0.01373 | -0.0711 | -25.6373
-6.5 | -0.2966 | 0.01334 | -0.0707 | -22.2339
-6 | -0.2425 | 0.01253 | -0.0702 | -19.3536
-5.5 | -0.1873 | 0.01201 | -0.0698 | -15.5953
-5 | -0.1319 | 0.01157 | -0.0694 | -11.4002
-4.5 | -0.0762 | 0.01132 | -0.0691 | -6.7314
-4 | -0.0252 | 0.00937 | -0.0681 | -2.6894
-3.5 | 0.03 | 0.00885 | -0.0677 | 3.3898
-3 | 0.0856 | 0.00842 | -0.0674 | 10.1663
-2.5 | 0.1413 | 0.00807 | -0.0671 | 17.5093
-2 | 0.1972 | 0.00783 | -0.0668 | 25.1852
-1.5 | 0.2533 | 0.00766 | -0.0666 | 33.0679
-1 | 0.3096 | 0.00753 | -0.0664 | 41.1155
-0.5 | 0.3661 | 0.00742 | -0.0664 | 49.3396
0 | 0.422 | 0.00724 | -0.0662 | 58.2873
0.5 | 0.4775 | 0.00708 | -0.0659 | 67.4435
1 | 0.5336 | 0.00701 | -0.0658 | 76.1198
1.5 | 0.59 | 0.00698 | -0.0658 | 84.5272
2 | 0.6461 | 0.00702 | -0.0658 | 92.037
2.5 | 0.7015 | 0.007 | -0.0656 | 100.2143
3 | 0.7573 | 0.00709 | -0.0656 | 106.8124
3.5 | 0.8112 | 0.00732 | -0.0654 | 110.8197
4 | 0.8433 | 0.00679 | -0.0612 | 124.1973
4.5 | 0.9116 | 0.00786 | -0.0646 | 115.9796
5.5 | 1.076 | 0.00941 | -0.0778 | 114.3464
6 | 1.1243 | 0.00975 | -0.0764 | 115.3128
6.5 | 1.1692 | 0.01038 | -0.0745 | 112.6397
7 | 1.2123 | 0.0111 | -0.0722 | 109.2162
7.5 | 1.2564 | 0.01164 | -0.0701 | 107.9381
8 | 1.2999 | 0.01217 | -0.0679 | 106.8118
8.5 | 1.3412 | 0.01281 | -0.0654 | 104.6995
9 | 1.3803 | 0.01351 | -0.0624 | 102.1688
9.5 | 1.4192 | 0.01413 | -0.0596 | 100.4388
10 | 1.4556 | 0.01485 | -0.0563 | 98.0202
10.5 | 1.488 | 0.0157 | -0.0525 | 94.7771
11 | 1.5088 | 0.01687 | -0.0466 | 89.4369
11.5 | 1.5341 | 0.01785 | -0.0419 | 85.944
12 | 1.5591 | 0.01914 | -0.0379 | 81.4577
12.5 | 1.5821 | 0.02078 | -0.0343 | 76.1357
13 | 1.6035 | 0.02278 | -0.0313 | 70.3907
13.5 | 1.6246 | 0.02507 | -0.0289 | 64.8026
14 | 1.639 | 0.02827 | -0.0269 | 57.9767
14.5 | 1.637 | 0.03345 | -0.0251 | 48.9387
15 | 1.6355 | 0.03884 | -0.024 | 42.1087
15.5 | 1.6411 | 0.04358 | -0.0234 | 37.6572
16 | 1.6412 | 0.04913 | -0.0232 | 33.4053
16.5 | 1.6377 | 0.05532 | -0.0233 | 29.6041
17 | 1.6297 | 0.06239 | -0.024 | 26.1212
17.5 | 1.618 | 0.07013 | -0.0251 | 23.0714
18 | 1.6032 | 0.07853 | -0.0266 | 20.4151
18.5 | 1.5844 | 0.08766 | -0.0286 | 18.0744
19 | 1.5622 | 0.09757 | -0.0312 | 16.0111
19.5 | 1.538 | 0.10804 | -0.0343 | 14.2355
20 | 1.5108 | 0.11934 | -0.0383 | 12.6596

## 61. Re 3M Mach 0.25 (1)
BIGFOIL.COM POLAR EXPORT
goe336
GOE 336 (MVA H.44) |  |  |  | Cl Max: | 1.611 | at alpha= | 11.5 | deg
JavaFoil+Calcfoil stall+Eppler ext transition |  |  |  | L/D Max: | 122.473 | at alpha= | 4 | deg
Re: | 3000000 |  |  | Cd Min: | 0.00771 | at alpha= | 4 | deg
Mach: | 0.25 |  |  | Cl=0 at alpha= | -3.9386 | deg
|  |  |  | @ Cl=0.1, Cd= | 0.0084686
|  |  |  | @ Cl=0.4, Cd= | 0.0085433
|  |  |  | @ Cl=0.6, Cd= | 0.0086631
alpha (deg) | Cl | Cd | Cm | Cl/Cd
-16.5 | -0.106 | 0.14178 | -0.018 | -0.749
-16 | -0.185 | 0.13937 | -0.018 | -1.325
-15.5 | -0.235 | 0.12634 | -0.019 | -1.864
-15 | -0.279 | 0.11782 | -0.019 | -2.368
-14.5 | -0.318 | 0.10915 | -0.02 | -2.912
-14 | -0.352 | 0.1016 | -0.02 | -3.466
-13.5 | -0.381 | 0.10653 | -0.019 | -3.579
-13 | -0.406 | 0.10009 | -0.02 | -4.061
-12.5 | -0.426 | 0.09228 | -0.02 | -4.619
-12 | -0.44 | 0.08652 | -0.02 | -5.089
-11.5 | -0.448 | 0.08053 | -0.02 | -5.567
-11 | -0.444 | 0.07587 | -0.021 | -5.855
-10.5 | -0.432 | 0.07085 | -0.021 | -6.092
-10 | -0.415 | 0.06695 | -0.021 | -6.205
-9.5 | -0.396 | 0.06184 | -0.022 | -6.402
-9 | -0.373 | 0.05834 | -0.022 | -6.392
-8.5 | -0.347 | 0.05461 | -0.023 | -6.352
-8 | -0.318 | 0.05181 | -0.023 | -6.133
-7.5 | -0.286 | 0.04928 | -0.024 | -5.803
-7 | -0.252 | 0.04608 | -0.025 | -5.46
-6.5 | -0.215 | 0.04424 | -0.025 | -4.859
-6 | -0.176 | 0.04193 | -0.026 | -4.203
-5.5 | -0.136 | 0.03998 | -0.026 | -3.395
-5 | -0.094 | 0.03815 | -0.027 | -2.453
-4.5 | -0.051 | 0.03075 | -0.039 | -1.674
-4 | -0.007 | 0.00854 | -0.058 | -0.778
-3.5 | 0.05 | 0.00853 | -0.059 | 5.825
-3 | 0.107 | 0.00846 | -0.06 | 12.642
-2.5 | 0.165 | 0.0084 | -0.061 | 19.654
-2 | 0.224 | 0.00848 | -0.061 | 26.393
-1.5 | 0.283 | 0.00842 | -0.062 | 33.629
-1 | 0.342 | 0.00893 | -0.063 | 38.337
-0.5 | 0.402 | 0.00853 | -0.064 | 47.161
0 | 0.465 | 0.00846 | -0.065 | 55.027
0.5 | 0.526 | 0.0085 | -0.066 | 61.867
1 | 0.586 | 0.00858 | -0.067 | 68.236
1.5 | 0.645 | 0.00893 | -0.068 | 72.278
2 | 0.705 | 0.00993 | -0.069 | 71.052
2.5 | 0.765 | 0.00955 | -0.07 | 80.157
3 | 0.825 | 0.0097 | -0.071 | 85.069
3.5 | 0.885 | 0.00879 | -0.072 | 100.583
4 | 0.944 | 0.00771 | -0.073 | 122.473
4.5 | 1.004 | 0.00904 | -0.074 | 111.055
5 | 1.063 | 0.00935 | -0.074 | 113.596
5.5 | 1.121 | 0.01116 | -0.075 | 100.401
6 | 1.178 | 0.01268 | -0.076 | 92.924
6.5 | 1.235 | 0.01418 | -0.077 | 87.113
7 | 1.291 | 0.01457 | -0.078 | 88.646
7.5 | 1.347 | 0.01518 | -0.079 | 88.696
8 | 1.401 | 0.01587 | -0.08 | 88.281
8.5 | 1.454 | 0.01672 | -0.081 | 86.962
9 | 1.506 | 0.01737 | -0.082 | 86.7
9.5 | 1.556 | 0.01808 | -0.083 | 86.069
10 | 1.601 | 0.0201 | -0.084 | 79.621
10.5 | 1.595 | 0.02172 | -0.083 | 73.43
11 | 1.607 | 0.02344 | -0.083 | 68.55
11.5 | 1.611 | 0.02533 | -0.083 | 63.605
12 | 1.603 | 0.02746 | -0.083 | 58.376
12.5 | 1.573 | 0.03185 | -0.083 | 49.384
13 | 1.548 | 0.03308 | -0.083 | 46.796
13.5 | 1.5 | 0.03834 | -0.083 | 39.107
14 | 1.447 | 0.04267 | -0.083 | 33.905
14.5 | 1.381 | 0.04793 | -0.083 | 28.806
15 | 1.307 | 0.05265 | -0.083 | 24.816
15.5 | 1.21 | 0.06391 | -0.081 | 18.937
16 | 1.122 | 0.06874 | -0.081 | 16.32
16.5 | 1.014 | 0.08359 | -0.079 | 12.132

## 62. Re 3M Mach 0.25 (2)
BIGFOIL.COM POLAR EXPORT
goe336
GOE 336 (MVA H.44) |  |  |  | Cl Max: | 1.5988 | at alpha= | 13.5 | deg
XFOIL ncrit=9 |  |  |  | L/D Max: | 115.072 | at alpha= | 4 | deg
Re: | 3000000 |  |  | Cd Min: | 0.2472 | at alpha= | -20 | deg
Mach: | 0.25 |  |  | Cl=0 at alpha= | -3.7707 | deg
|  |  |  | @ Cl=0.1, Cd= | 0.0088415
|  |  |  | @ Cl=0.4, Cd= | 0.0074631
|  |  |  | @ Cl=0.6, Cd= | 0.0070565
alpha (deg) | Cl | Cd | Cm | Cl/Cd
-20 | -0.6405 | 0.2472 | 0.0441 | -2.591
-19.5 | -0.6217 | 0.24076 | 0.04 | -2.5822
-19 | -0.6027 | 0.23346 | 0.036 | -2.5816
-18.5 | -0.5846 | 0.22641 | 0.032 | -2.582
-18 | -0.5668 | 0.21931 | 0.0281 | -2.5845
-17.5 | -0.551 | 0.21155 | 0.0242 | -2.6046
-17 | -0.5323 | 0.20592 | 0.0207 | -2.585
-16.5 | -0.5139 | 0.19992 | 0.0173 | -2.5705
-16 | -0.4963 | 0.19352 | 0.0139 | -2.5646
-15.5 | -0.4798 | 0.18585 | 0.0104 | -2.5817
-15 | -0.464 | 0.17871 | 0.0071 | -2.5964
-14.5 | -0.4493 | 0.17145 | 0.004 | -2.6206
-14 | -0.4362 | 0.16451 | 0.0011 | -2.6515
-13.5 | -0.4255 | 0.15591 | -0.0021 | -2.7291
-13 | -0.4138 | 0.14834 | -0.005 | -2.7895
-12.5 | -0.4081 | 0.13924 | -0.0083 | -2.9309
-12 | -0.3923 | 0.13352 | -0.0109 | -2.9381
-11.5 | -0.3766 | 0.12774 | -0.0134 | -2.9482
-11 | -0.366 | 0.12051 | -0.0163 | -3.0371
-10.5 | -0.3628 | 0.11113 | -0.02 | -3.2646
-10 | -0.3569 | 0.10457 | -0.0224 | -3.413
-9.5 | -0.3416 | 0.09912 | -0.0251 | -3.4463
-9 | -0.3292 | 0.09289 | -0.0283 | -3.544
-8 | -0.3224 | 0.07671 | -0.0397 | -4.2028
-7.5 | -0.2953 | 0.0707 | -0.0462 | -4.1768
-7 | -0.2715 | 0.05944 | -0.0575 | -4.5676
-6.5 | -0.2331 | 0.0522 | -0.0642 | -4.4655
-6 | -0.1884 | 0.04697 | -0.0682 | -4.0111
-5.5 | -0.1872 | 0.01577 | -0.0748 | -11.8706
-5 | -0.136 | 0.01329 | -0.0736 | -10.2333
-4.5 | -0.0804 | 0.01217 | -0.0726 | -6.6064
-4 | -0.0255 | 0.01077 | -0.0717 | -2.3677
-3.5 | 0.0301 | 0.00957 | -0.0708 | 3.1452
-3 | 0.0877 | 0.00895 | -0.0702 | 9.7989
-2.5 | 0.1455 | 0.00844 | -0.0697 | 17.2393
-2 | 0.2034 | 0.00806 | -0.0693 | 25.2357
-1.5 | 0.2614 | 0.00782 | -0.0689 | 33.4271
-1 | 0.3196 | 0.00763 | -0.0686 | 41.8873
-0.5 | 0.3779 | 0.00752 | -0.0684 | 50.2527
0 | 0.4362 | 0.00737 | -0.0682 | 59.1859
0.5 | 0.4934 | 0.00715 | -0.0679 | 69.007
1 | 0.5511 | 0.00709 | -0.0676 | 77.7292
1.5 | 0.6095 | 0.00705 | -0.0676 | 86.4539
2 | 0.6676 | 0.00708 | -0.0675 | 94.2938
2.5 | 0.7248 | 0.00706 | -0.0673 | 102.6629
3 | 0.7823 | 0.00719 | -0.0672 | 108.8039
3.5 | 0.8318 | 0.00807 | -0.0658 | 103.0731
4 | 0.8757 | 0.00761 | -0.0636 | 115.0723
4.5 | 0.9373 | 0.00817 | -0.0649 | 114.7246
5 | 1.0289 | 0.00921 | -0.0731 | 111.7155
5.5 | 1.1103 | 0.00967 | -0.0785 | 114.819
6 | 1.1593 | 0.01011 | -0.0767 | 114.6686
6.5 | 1.2024 | 0.01098 | -0.0738 | 109.5082
7 | 1.2485 | 0.01154 | -0.0714 | 108.1889
7.5 | 1.2932 | 0.01212 | -0.0687 | 106.6997
8 | 1.3365 | 0.01274 | -0.0658 | 104.9058
8.5 | 1.3746 | 0.01359 | -0.0619 | 101.1479
9 | 1.4137 | 0.01427 | -0.0582 | 99.068
9.5 | 1.4493 | 0.01506 | -0.054 | 96.2351
10 | 1.4795 | 0.01597 | -0.0489 | 92.6425
10.5 | 1.4888 | 0.01748 | -0.0405 | 85.1716
11 | 1.5153 | 0.01885 | -0.036 | 80.3873
11.5 | 1.5381 | 0.02075 | -0.0318 | 74.1253
12 | 1.5574 | 0.02326 | -0.0283 | 66.9561
12.5 | 1.5735 | 0.02646 | -0.0256 | 59.4671
13 | 1.5875 | 0.03032 | -0.0239 | 52.3582
13.5 | 1.5988 | 0.03467 | -0.0226 | 46.1148
14 | 1.5853 | 0.04161 | -0.0214 | 38.099
14.5 | 1.5668 | 0.0494 | -0.0209 | 31.7166
15 | 1.5584 | 0.0565 | -0.021 | 27.5823
15.5 | 1.545 | 0.06456 | -0.0218 | 23.9312
16 | 1.5272 | 0.07339 | -0.0231 | 20.8094
16.5 | 1.5053 | 0.08307 | -0.025 | 18.1209
17 | 1.4799 | 0.09358 | -0.0275 | 15.8143
17.5 | 1.4526 | 0.10466 | -0.0307 | 13.8792
18 | 1.4246 | 0.11633 | -0.0346 | 12.2462
18.5 | 1.3973 | 0.12828 | -0.0392 | 10.8926

## 63. Re 3M Mach 0.50 (1)
BIGFOIL.COM POLAR EXPORT
goe336
GOE 336 (MVA H.44) |  |  |  | Cl Max: | 1.559 | at alpha= | 9 | deg
JavaFoil+Calcfoil stall+Eppler ext transition |  |  |  | L/D Max: | 117.632 | at alpha= | 5 | deg
Re: | 3000000 |  |  | Cd Min: | 0.00834 | at alpha= | -2 | deg
Mach: | 0.5 |  |  | Cl=0 at alpha= | -3.9388 | deg
|  |  |  | @ Cl=0.1, Cd= | 0.031637
|  |  |  | @ Cl=0.4, Cd= | 0.0087782
|  |  |  | @ Cl=0.6, Cd= | 0.0088978
alpha (deg) | Cl | Cd | Cm | Cl/Cd
-20 | -0.797 | 0.15915 | -0.02 | -5.01
-19.5 | -0.774 | 0.15556 | -0.02 | -4.977
-19 | -0.751 | 0.14999 | -0.021 | -5.008
-18.5 | -0.728 | 0.14604 | -0.021 | -4.983
-18 | -0.705 | 0.15829 | -0.022 | -4.456
-17.5 | -0.682 | 0.14659 | -0.023 | -4.651
-17 | -0.658 | 0.13582 | -0.023 | -4.844
-16.5 | -0.634 | 0.13129 | -0.023 | -4.826
-16 | -0.609 | 0.12429 | -0.023 | -4.897
-15.5 | -0.584 | 0.12643 | -0.023 | -4.618
-15 | -0.559 | 0.12039 | -0.023 | -4.647
-14.5 | -0.535 | 0.11203 | -0.024 | -4.777
-14 | -0.511 | 0.10857 | -0.024 | -4.703
-13.5 | -0.486 | 0.10428 | -0.024 | -4.662
-13 | -0.462 | 0.10031 | -0.025 | -4.601
-12.5 | -0.437 | 0.09764 | -0.025 | -4.475
-12 | -0.412 | 0.09875 | -0.025 | -4.173
-11.5 | -0.388 | 0.09734 | -0.026 | -3.983
-11 | -0.362 | 0.08894 | -0.025 | -4.067
-10.5 | -0.336 | 0.10685 | -0.023 | -3.143
-10 | -0.311 | 0.08342 | -0.025 | -3.731
-9.5 | -0.286 | 0.08092 | -0.025 | -3.536
-9 | -0.261 | 0.07932 | -0.026 | -3.289
-8.5 | -0.236 | 0.07687 | -0.026 | -3.064
-8 | -0.21 | 0.07515 | -0.027 | -2.796
-7.5 | -0.185 | 0.07309 | -0.027 | -2.525
-7 | -0.161 | 0.04414 | -0.035 | -3.65
-6.5 | -0.135 | 0.04198 | -0.036 | -3.219
-6 | -0.109 | 0.03929 | -0.037 | -2.777
-5.5 | -0.098 | 0.03757 | -0.038 | -2.621
-5 | -0.089 | 0.04139 | -0.029 | -2.143
-4.5 | -0.051 | 0.03847 | -0.03 | -1.319
-4 | -0.006 | 0.03642 | -0.03 | -0.155
-3.5 | 0.043 | 0.03471 | -0.031 | 1.245
-3 | 0.094 | 0.03336 | -0.032 | 2.828
-2.5 | 0.181 | 0.00838 | -0.068 | 21.637
-2 | 0.247 | 0.00834 | -0.069 | 29.645
-1.5 | 0.314 | 0.00834 | -0.07 | 37.629
-1 | 0.381 | 0.00892 | -0.071 | 42.696
-0.5 | 0.448 | 0.00842 | -0.072 | 53.237
0 | 0.519 | 0.00841 | -0.073 | 61.79
0.5 | 0.587 | 0.00889 | -0.074 | 66.03
1 | 0.654 | 0.00893 | -0.075 | 73.287
1.5 | 0.721 | 0.00899 | -0.076 | 80.209
2 | 0.788 | 0.00902 | -0.077 | 87.307
2.5 | 0.854 | 0.00856 | -0.078 | 99.765
3 | 0.921 | 0.00871 | -0.079 | 105.694
3.5 | 0.987 | 0.00881 | -0.08 | 111.951
4 | 1.053 | 0.01212 | -0.081 | 86.86
4.5 | 1.118 | 0.00963 | -0.082 | 116.077
5 | 1.183 | 0.01005 | -0.083 | 117.632
5.5 | 1.245 | 0.01407 | -0.084 | 88.511
6 | 1.307 | 0.01584 | -0.085 | 82.482
6.5 | 1.366 | 0.01678 | -0.086 | 81.381
7 | 1.423 | 0.01764 | -0.087 | 80.659
7.5 | 1.476 | 0.01876 | -0.088 | 78.705
8 | 1.493 | 0.02008 | -0.087 | 74.321
8.5 | 1.529 | 0.02153 | -0.088 | 71.033
9 | 1.559 | 0.02318 | -0.088 | 67.243
9.5 | 1.559 | 0.02902 | -0.087 | 53.712
10 | 1.535 | 0.03353 | -0.087 | 45.783
10.5 | 1.375 | 0.03943 | -0.087 | 34.865
11 | 0.808 | 0.08396 | -0.039 | 9.626
11.5 | 0.896 | 0.07743 | -0.076 | 11.573
12 | 0.87 | 0.12255 | -0.052 | 7.102
12.5 | 0.898 | 0.12848 | -0.053 | 6.99
13 | 0.926 | 0.13293 | -0.054 | 6.967
13.5 | 0.954 | 0.11454 | -0.055 | 8.328
14 | 1.002 | 0.11615 | -0.068 | 8.625

## 64. Re 3M Mach 0.50 (2)
BIGFOIL.COM POLAR EXPORT
goe336
GOE 336 (MVA H.44) |  |  |  | Cl Max: | 1.4945 | at alpha= | 10 | deg
XFOIL ncrit=9 |  |  |  | L/D Max: | 112.579 | at alpha= | 5.5 | deg
Re: | 3000000 |  |  | Cd Min: | 0.26706 | at alpha= | -20 | deg
Mach: | 0.5 |  |  | Cl=0 at alpha= | -4.1791 | deg
|  |  |  | @ Cl=0.1, Cd= | 0.025419
|  |  |  | @ Cl=0.4, Cd= | 0.0081824
|  |  |  | @ Cl=0.6, Cd= | 0.0075036
alpha (deg) | Cl | Cd | Cm | Cl/Cd
-20 | -0.6852 | 0.26706 | 0.0502 | -2.5657
-19.5 | -0.6617 | 0.25871 | 0.0452 | -2.5577
-19 | -0.6385 | 0.25053 | 0.0403 | -2.5486
-18.5 | -0.6156 | 0.2424 | 0.0355 | -2.5396
-18 | -0.5931 | 0.23431 | 0.0308 | -2.5313
-17.5 | -0.5708 | 0.22626 | 0.0262 | -2.5228
-17 | -0.5498 | 0.21856 | 0.0219 | -2.5156
-16.5 | -0.5269 | 0.21178 | 0.0177 | -2.488
-16 | -0.5043 | 0.20407 | 0.0136 | -2.4712
-15.5 | -0.4828 | 0.19609 | 0.0094 | -2.4621
-15 | -0.4622 | 0.18829 | 0.0055 | -2.4547
-14.5 | -0.4423 | 0.18062 | 0.0017 | -2.4488
-14 | -0.4229 | 0.17349 | -0.0018 | -2.4376
-13.5 | -0.4044 | 0.16579 | -0.0053 | -2.4392
-13 | -0.3884 | 0.15716 | -0.0088 | -2.4714
-12.5 | -0.3724 | 0.14949 | -0.0121 | -2.4911
-12 | -0.355 | 0.1426 | -0.0151 | -2.4895
-11.5 | -0.3364 | 0.13558 | -0.0185 | -2.4812
-11 | -0.3222 | 0.13006 | -0.0199 | -2.4773
-10.5 | -0.3073 | 0.12285 | -0.0229 | -2.5014
-10 | -0.2953 | 0.115 | -0.0261 | -2.5678
-9.5 | -0.284 | 0.1073 | -0.0293 | -2.6468
-9 | -0.2663 | 0.10134 | -0.0321 | -2.6278
-8.5 | -0.2486 | 0.09538 | -0.035 | -2.6064
-8 | -0.236 | 0.08831 | -0.0385 | -2.6724
-7.5 | -0.2272 | 0.08067 | -0.0428 | -2.8164
-7 | -0.2085 | 0.07523 | -0.0466 | -2.7715
-6.5 | -0.1896 | 0.06942 | -0.052 | -2.7312
-6 | -0.164 | 0.06122 | -0.0608 | -2.6789
-5 | -0.0813 | 0.0486 | -0.0738 | -1.6728
-4.5 | -0.0335 | 0.04052 | -0.0802 | -0.82675
-4 | 0.0187 | 0.03394 | -0.0837 | 0.55097
-3.5 | 0.0753 | 0.0295 | -0.085 | 2.5525
-3 | 0.1256 | 0.02119 | -0.085 | 5.9273
-2.5 | 0.1673 | 0.01178 | -0.0823 | 14.202
-2 | 0.2316 | 0.01015 | -0.0808 | 22.8177
-1.5 | 0.2976 | 0.00904 | -0.0796 | 32.9204
-1 | 0.3645 | 0.00839 | -0.0786 | 43.4446
-0.5 | 0.4312 | 0.008 | -0.0777 | 53.9
0 | 0.4984 | 0.00778 | -0.0771 | 64.0617
0.5 | 0.5645 | 0.00759 | -0.0764 | 74.3742
1 | 0.6302 | 0.00743 | -0.0756 | 84.8183
1.5 | 0.6971 | 0.00736 | -0.0752 | 94.7147
2 | 0.7638 | 0.0074 | -0.0747 | 103.2162
2.5 | 0.8291 | 0.00756 | -0.074 | 109.6693
3 | 0.8802 | 0.00872 | -0.0711 | 100.9404
3.5 | 0.9413 | 0.00923 | -0.0697 | 101.9827
4.5 | 1.0457 | 0.00963 | -0.0642 | 108.5877
5 | 1.1587 | 0.01045 | -0.0734 | 110.8804
5.5 | 1.253 | 0.01113 | -0.0782 | 112.5786
6 | 1.3041 | 0.01178 | -0.0739 | 110.7046
6.5 | 1.3415 | 0.01289 | -0.0673 | 104.0729
7 | 1.3798 | 0.01381 | -0.0606 | 99.9131
7.5 | 1.4043 | 0.01473 | -0.0514 | 95.336
8 | 1.4236 | 0.01602 | -0.0421 | 88.8639
8.5 | 1.4407 | 0.01832 | -0.0345 | 78.6408
9 | 1.4656 | 0.02116 | -0.0296 | 69.2628
9.5 | 1.4843 | 0.02534 | -0.0264 | 58.5754
10 | 1.4945 | 0.03061 | -0.0239 | 48.8239
10.5 | 1.4918 | 0.03695 | -0.0216 | 40.3735
11 | 1.4787 | 0.04432 | -0.0198 | 33.3642
11.5 | 1.455 | 0.05284 | -0.0188 | 27.536
12 | 1.4276 | 0.06219 | -0.0188 | 22.9555
12.5 | 1.4024 | 0.07178 | -0.0195 | 19.5375
13 | 1.3757 | 0.08195 | -0.021 | 16.7871
13.5 | 1.3487 | 0.09259 | -0.0231 | 14.5664
14 | 1.3219 | 0.10367 | -0.0261 | 12.751
14.5 | 1.297 | 0.11513 | -0.0298 | 11.2655
15 | 1.2743 | 0.12677 | -0.0343 | 10.0521

## 65. Re 4M Mach 0.00 (1)
BIGFOIL.COM POLAR EXPORT
goe336
GOE 336 (MVA H.44) |  |  |  | Cl Max: | 1.656 | at alpha= | 11.5 | deg
JavaFoil+Calcfoil stall+Eppler ext transition |  |  |  | L/D Max: | 111.223 | at alpha= | 6 | deg
Re: | 4000000 |  |  | Cd Min: | 0.00821 | at alpha= | -1.5 | deg
Mach: | 0 |  |  | Cl=0 at alpha= | -3.9444 | deg
|  |  |  | @ Cl=0.1, Cd= | 0.008245
|  |  |  | @ Cl=0.4, Cd= | 0.0082953
|  |  |  | @ Cl=0.6, Cd= | 0.0085221
alpha (deg) | Cl | Cd | Cm | Cl/Cd
-18.5 | -0.441 | 0.15295 | -0.016 | -2.884
-18 | -0.455 | 0.14583 | -0.016 | -3.119
-17.5 | -0.469 | 0.13817 | -0.017 | -3.392
-17 | -0.481 | 0.13167 | -0.017 | -3.654
-16.5 | -0.493 | 0.12588 | -0.017 | -3.917
-16 | -0.503 | 0.12123 | -0.017 | -4.153
-15.5 | -0.513 | 0.11469 | -0.017 | -4.473
-15 | -0.521 | 0.10862 | -0.017 | -4.793
-14.5 | -0.527 | 0.10267 | -0.018 | -5.131
-14 | -0.531 | 0.097 | -0.018 | -5.471
-13.5 | -0.532 | 0.09189 | -0.018 | -5.792
-13 | -0.531 | 0.08744 | -0.019 | -6.074
-12.5 | -0.527 | 0.08273 | -0.019 | -6.368
-12 | -0.519 | 0.07822 | -0.02 | -6.642
-11.5 | -0.509 | 0.07392 | -0.02 | -6.881
-11 | -0.491 | 0.07042 | -0.021 | -6.97
-10.5 | -0.468 | 0.06636 | -0.021 | -7.05
-10 | -0.443 | 0.06299 | -0.022 | -7.03
-9.5 | -0.416 | 0.05936 | -0.022 | -7.003
-9 | -0.387 | 0.05566 | -0.023 | -6.947
-8.5 | -0.356 | 0.05304 | -0.023 | -6.703
-8 | -0.323 | 0.04983 | -0.023 | -6.474
-7.5 | -0.288 | 0.04776 | -0.024 | -6.026
-7 | -0.254 | 0.04273 | -0.03 | -5.952
-6.5 | -0.217 | 0.0395 | -0.032 | -5.488
-6 | -0.179 | 0.03522 | -0.035 | -5.068
-5.5 | -0.165 | 0.0084 | -0.053 | -19.621
-5 | -0.113 | 0.00842 | -0.054 | -13.444
-4.5 | -0.06 | 0.00831 | -0.055 | -7.264
-4 | -0.006 | 0.00828 | -0.056 | -0.783
-3.5 | 0.048 | 0.00831 | -0.057 | 5.821
-3 | 0.104 | 0.00824 | -0.058 | 12.625
-2.5 | 0.16 | 0.00823 | -0.059 | 19.484
-2 | 0.217 | 0.00826 | -0.06 | 26.286
-1.5 | 0.275 | 0.00821 | -0.06 | 33.442
-1 | 0.332 | 0.00872 | -0.061 | 38.083
-0.5 | 0.39 | 0.00831 | -0.062 | 46.944
0 | 0.451 | 0.00822 | -0.063 | 54.799
0.5 | 0.509 | 0.00831 | -0.064 | 61.309
1 | 0.567 | 0.00834 | -0.065 | 68.017
1.5 | 0.625 | 0.00866 | -0.066 | 72.163
2 | 0.683 | 0.00874 | -0.067 | 78.14
2.5 | 0.741 | 0.00864 | -0.068 | 85.754
3 | 0.799 | 0.00837 | -0.069 | 95.465
3.5 | 0.857 | 0.00878 | -0.07 | 97.576
4 | 0.915 | 0.00838 | -0.07 | 109.11
4.5 | 0.972 | 0.00985 | -0.071 | 98.676
5 | 1.03 | 0.0102 | -0.072 | 100.945
5.5 | 1.086 | 0.00995 | -0.073 | 109.149
6 | 1.143 | 0.01027 | -0.074 | 111.223
6.5 | 1.198 | 0.01306 | -0.075 | 91.744
7 | 1.253 | 0.01345 | -0.076 | 93.173
7.5 | 1.308 | 0.01401 | -0.077 | 93.374
8 | 1.362 | 0.01438 | -0.077 | 94.673
8.5 | 1.414 | 0.01506 | -0.078 | 93.944
9 | 1.466 | 0.01581 | -0.079 | 92.753
9.5 | 1.517 | 0.01612 | -0.08 | 94.111
10 | 1.564 | 0.01786 | -0.081 | 87.565
10.5 | 1.6 | 0.01877 | -0.082 | 85.234
11 | 1.631 | 0.0197 | -0.083 | 82.791
11.5 | 1.656 | 0.02068 | -0.084 | 80.098
12 | 1.636 | 0.02256 | -0.082 | 72.509
12.5 | 1.641 | 0.02393 | -0.083 | 68.6
13 | 1.636 | 0.02606 | -0.083 | 62.77
13.5 | 1.625 | 0.02827 | -0.083 | 57.476
14 | 1.603 | 0.0313 | -0.083 | 51.214
14.5 | 1.579 | 0.03391 | -0.083 | 46.569
15 | 1.548 | 0.03753 | -0.083 | 41.251
15.5 | 1.512 | 0.04211 | -0.083 | 35.895
16 | 1.477 | 0.04532 | -0.083 | 32.577
16.5 | 1.433 | 0.05028 | -0.083 | 28.493

## 66. Re 4M Mach 0.00 (2)
BIGFOIL.COM POLAR EXPORT
goe336
GOE 336 (MVA H.44) |  |  |  | Cl Max: | 1.7329 | at alpha= | 16.5 | deg
XFOIL ncrit=9 |  |  |  | L/D Max: | 121.027 | at alpha= | 6 | deg
Re: | 4000000 |  |  | Cd Min: | 0.09355 | at alpha= | 20 | deg
Mach: | 0 |  |  | Cl=0 at alpha= | -3.7627 | deg
|  |  |  | @ Cl=0.1, Cd= | 0.0077611
|  |  |  | @ Cl=0.4, Cd= | 0.0068036
|  |  |  | @ Cl=0.6, Cd= | 0.0066617
alpha (deg) | Cl | Cd | Cm | Cl/Cd
-13 | -1.0024 | 0.01749 | -0.0742 | -57.3128
-12.5 | -0.944 | 0.01565 | -0.0758 | -60.3195
-12 | -0.8902 | 0.01454 | -0.0759 | -61.2242
-11.5 | -0.8414 | 0.01342 | -0.0746 | -62.6975
-11 | -0.7918 | 0.01285 | -0.0732 | -61.6187
-10.5 | -0.7397 | 0.01261 | -0.0721 | -58.6598
-10 | -0.6874 | 0.01252 | -0.0711 | -54.9042
-9.5 | -0.6336 | 0.01256 | -0.0705 | -50.4459
-9 | -0.5781 | 0.01244 | -0.0702 | -46.4711
-8.5 | -0.5229 | 0.01222 | -0.0699 | -42.7905
-8 | -0.4721 | 0.01084 | -0.069 | -43.5517
-7.5 | -0.4161 | 0.01066 | -0.0688 | -39.0338
-7 | -0.3598 | 0.01052 | -0.0686 | -34.2015
-6.5 | -0.3034 | 0.01045 | -0.0685 | -29.0335
-6 | -0.2477 | 0.01019 | -0.0683 | -24.3081
-5.5 | -0.192 | 0.00992 | -0.068 | -19.3548
-5 | -0.1368 | 0.00958 | -0.0678 | -14.2797
-4.5 | -0.0812 | 0.00939 | -0.0675 | -8.6475
-3 | 0.084 | 0.00795 | -0.0666 | 10.566
-2.5 | 0.1382 | 0.00731 | -0.0661 | 18.9056
-2 | 0.1943 | 0.00719 | -0.066 | 27.0236
-1.5 | 0.2504 | 0.00709 | -0.0659 | 35.3173
-1 | 0.3066 | 0.00696 | -0.0658 | 44.0517
-0.5 | 0.3629 | 0.00685 | -0.0657 | 52.9781
0 | 0.4189 | 0.00678 | -0.0657 | 61.7847
0.5 | 0.4748 | 0.00676 | -0.0656 | 70.2367
1 | 0.5311 | 0.0067 | -0.0656 | 79.2687
1.5 | 0.5869 | 0.00665 | -0.0655 | 88.2556
2 | 0.6428 | 0.0067 | -0.0656 | 95.9403
2.5 | 0.698 | 0.00669 | -0.0655 | 104.3348
3 | 0.7524 | 0.0069 | -0.0653 | 109.0435
3.5 | 0.7999 | 0.00787 | -0.0641 | 101.6391
4 | 0.8505 | 0.00821 | -0.0635 | 103.5932
4.5 | 0.8909 | 0.0075 | -0.0609 | 118.7867
5 | 0.9638 | 0.00837 | -0.0654 | 115.1493
5.5 | 1.0464 | 0.0088 | -0.072 | 118.9091
6 | 1.1195 | 0.00925 | -0.0765 | 121.027
6.5 | 1.1683 | 0.01003 | -0.0756 | 116.4806
7 | 1.2143 | 0.0105 | -0.0739 | 115.6476
7.5 | 1.2601 | 0.01094 | -0.0723 | 115.1828
8 | 1.3037 | 0.01145 | -0.0703 | 113.8603
8.5 | 1.3461 | 0.01201 | -0.068 | 112.0816
9 | 1.3885 | 0.01252 | -0.0659 | 110.9026
9.5 | 1.4287 | 0.0131 | -0.0634 | 109.0611
10 | 1.4646 | 0.01385 | -0.0601 | 105.7473
10.5 | 1.4998 | 0.01457 | -0.0568 | 102.9375
11 | 1.5346 | 0.01525 | -0.0536 | 100.6295
11.5 | 1.5662 | 0.01602 | -0.0499 | 97.7653
12 | 1.5901 | 0.0169 | -0.0449 | 94.0888
12.5 | 1.6156 | 0.01803 | -0.0408 | 89.6062
13 | 1.6364 | 0.01963 | -0.0368 | 83.3622
13.5 | 1.6505 | 0.02195 | -0.0327 | 75.1936
14 | 1.6723 | 0.02404 | -0.0304 | 69.5632
14.5 | 1.6909 | 0.02665 | -0.0284 | 63.4484
15 | 1.7069 | 0.02979 | -0.027 | 57.2978
15.5 | 1.7196 | 0.03347 | -0.026 | 51.3774
16 | 1.7282 | 0.03765 | -0.0251 | 45.9017
16.5 | 1.7329 | 0.04232 | -0.0245 | 40.9475
17 | 1.7327 | 0.0477 | -0.0241 | 36.3249
17.5 | 1.7302 | 0.05355 | -0.0241 | 32.31
18 | 1.7252 | 0.05996 | -0.0246 | 28.7725
18.5 | 1.7159 | 0.06709 | -0.0254 | 25.5761
19 | 1.7024 | 0.07501 | -0.0267 | 22.6956
19.5 | 1.684 | 0.08371 | -0.0284 | 20.1171
20 | 1.6597 | 0.09355 | -0.0308 | 17.7413

## 67. Re 4M Mach 0.10 (1)
BIGFOIL.COM POLAR EXPORT
goe336
GOE 336 (MVA H.44) |  |  |  | Cl Max: | 1.636 | at alpha= | 12.5 | deg
JavaFoil+Calcfoil stall+Eppler ext transition |  |  |  | L/D Max: | 111.239 | at alpha= | 6 | deg
Re: | 4000000 |  |  | Cd Min: | 0.00822 | at alpha= | -3 | deg
Mach: | 0.1 |  |  | Cl=0 at alpha= | -3.9375 | deg
|  |  |  | @ Cl=0.1, Cd= | 0.0082262
|  |  |  | @ Cl=0.4, Cd= | 0.00829
|  |  |  | @ Cl=0.6, Cd= | 0.0085317
alpha (deg) | Cl | Cd | Cm | Cl/Cd
-18 | -0.416 | 0.14684 | -0.017 | -2.83
-17.5 | -0.431 | 0.13872 | -0.017 | -3.11
-17 | -0.446 | 0.13422 | -0.017 | -3.326
-16.5 | -0.461 | 0.1273 | -0.018 | -3.624
-16 | -0.475 | 0.12071 | -0.018 | -3.933
-15.5 | -0.487 | 0.11386 | -0.018 | -4.276
-15 | -0.497 | 0.11012 | -0.018 | -4.517
-14.5 | -0.506 | 0.10374 | -0.018 | -4.88
-14 | -0.513 | 0.0988 | -0.018 | -5.191
-13.5 | -0.517 | 0.09359 | -0.019 | -5.525
-13 | -0.518 | 0.08851 | -0.019 | -5.857
-12.5 | -0.517 | 0.08347 | -0.019 | -6.188
-12 | -0.511 | 0.07859 | -0.02 | -6.507
-11.5 | -0.503 | 0.07477 | -0.02 | -6.721
-11 | -0.486 | 0.07051 | -0.021 | -6.894
-10.5 | -0.464 | 0.06685 | -0.021 | -6.944
-10 | -0.44 | 0.06336 | -0.022 | -6.948
-9.5 | -0.414 | 0.0593 | -0.022 | -6.978
-9 | -0.385 | 0.05581 | -0.023 | -6.907
-8.5 | -0.355 | 0.05318 | -0.023 | -6.672
-8 | -0.322 | 0.05012 | -0.024 | -6.432
-7.5 | -0.29 | 0.04654 | -0.027 | -6.221
-7 | -0.254 | 0.04351 | -0.029 | -5.837
-6.5 | -0.217 | 0.04008 | -0.031 | -5.408
-6 | -0.178 | 0.0368 | -0.033 | -4.834
-5.5 | -0.141 | 0.02821 | -0.04 | -4.986
-5 | -0.114 | 0.00843 | -0.054 | -13.469
-4.5 | -0.061 | 0.00836 | -0.055 | -7.249
-4 | -0.007 | 0.00836 | -0.056 | -0.779
-3.5 | 0.049 | 0.00829 | -0.057 | 5.858
-3 | 0.105 | 0.00822 | -0.058 | 12.717
-2.5 | 0.161 | 0.00826 | -0.059 | 19.506
-2 | 0.218 | 0.00824 | -0.06 | 26.476
-1.5 | 0.276 | 0.00828 | -0.061 | 33.315
-1 | 0.334 | 0.00866 | -0.062 | 38.527
-0.5 | 0.392 | 0.00829 | -0.063 | 47.252
0 | 0.453 | 0.00829 | -0.063 | 54.641
0.5 | 0.512 | 0.00824 | -0.064 | 62.07
1 | 0.57 | 0.00833 | -0.065 | 68.43
1.5 | 0.628 | 0.00872 | -0.066 | 72.04
2 | 0.687 | 0.00868 | -0.067 | 79.059
2.5 | 0.745 | 0.00864 | -0.068 | 86.22
3 | 0.803 | 0.00839 | -0.069 | 95.749
3.5 | 0.861 | 0.00873 | -0.07 | 98.63
4 | 0.919 | 0.00842 | -0.071 | 109.19
4.5 | 0.977 | 0.00987 | -0.072 | 99.037
5 | 1.035 | 0.01022 | -0.072 | 101.287
5.5 | 1.092 | 0.01 | -0.073 | 109.174
6 | 1.148 | 0.01032 | -0.074 | 111.239
6.5 | 1.204 | 0.01311 | -0.075 | 91.83
7 | 1.259 | 0.01352 | -0.076 | 93.106
7.5 | 1.314 | 0.01412 | -0.077 | 93.03
8 | 1.368 | 0.01446 | -0.078 | 94.568
8.5 | 1.421 | 0.01516 | -0.079 | 93.703
9 | 1.473 | 0.01592 | -0.08 | 92.519
9.5 | 1.523 | 0.01625 | -0.08 | 93.755
10 | 1.57 | 0.01804 | -0.081 | 87.025
10.5 | 1.605 | 0.01904 | -0.082 | 84.306
11 | 1.635 | 0.01995 | -0.083 | 81.966
11.5 | 1.625 | 0.02155 | -0.082 | 75.407
12 | 1.634 | 0.02301 | -0.083 | 71.004
12.5 | 1.636 | 0.02441 | -0.083 | 67.034
13 | 1.628 | 0.02674 | -0.083 | 60.878
13.5 | 1.612 | 0.02927 | -0.083 | 55.068
14 | 1.585 | 0.03252 | -0.083 | 48.742
14.5 | 1.557 | 0.03536 | -0.083 | 44.033
15 | 1.524 | 0.03879 | -0.083 | 39.276
15.5 | 1.481 | 0.0439 | -0.083 | 33.745
16 | 1.442 | 0.0467 | -0.083 | 30.87
16.5 | 1.39 | 0.05291 | -0.083 | 26.27
17 | 1.342 | 0.05656 | -0.083 | 23.724
17.5 | 1.285 | 0.06353 | -0.083 | 20.229

## 68. Re 4M Mach 0.10 (2)
BIGFOIL.COM POLAR EXPORT
goe336
GOE 336 (MVA H.44) |  |  |  | Cl Max: | 1.7198 | at alpha= | 16.5 | deg
XFOIL ncrit=9 |  |  |  | L/D Max: | 121.075 | at alpha= | 6 | deg
Re: | 4000000 |  |  | Cd Min: | 0.10211 | at alpha= | 20 | deg
Mach: | 0.1 |  |  | Cl=0 at alpha= | -3.767 | deg
|  |  |  | @ Cl=0.1, Cd= | 0.0078953
|  |  |  | @ Cl=0.4, Cd= | 0.0068204
|  |  |  | @ Cl=0.6, Cd= | 0.0066668
alpha (deg) | Cl | Cd | Cm | Cl/Cd
-12.5 | -0.9083 | 0.0287 | -0.0787 | -31.6481
-12 | -0.8064 | 0.04094 | -0.0751 | -19.6971
-11.5 | -0.7232 | 0.04863 | -0.0708 | -14.8715
-11 | -0.6635 | 0.05213 | -0.0669 | -12.7278
-10.5 | -0.6161 | 0.0529 | -0.0647 | -11.6465
-10 | -0.5798 | 0.04914 | -0.0666 | -11.7989
-9.5 | -0.5405 | 0.04502 | -0.0686 | -12.0058
-9 | -0.4957 | 0.04224 | -0.0697 | -11.7353
-8.5 | -0.4471 | 0.04067 | -0.0701 | -10.9934
-8 | -0.4712 | 0.01245 | -0.0709 | -37.8474
-7.5 | -0.42 | 0.01092 | -0.07 | -38.4615
-7 | -0.3632 | 0.01075 | -0.0697 | -33.786
-6.5 | -0.306 | 0.01069 | -0.0695 | -28.6249
-6 | -0.2498 | 0.01039 | -0.0691 | -24.0423
-5.5 | -0.1937 | 0.01011 | -0.0688 | -19.1592
-5 | -0.138 | 0.00974 | -0.0685 | -14.1684
-4.5 | -0.082 | 0.00949 | -0.0682 | -8.6407
-4 | -0.0261 | 0.00917 | -0.0679 | -2.8462
-3.5 | 0.0299 | 0.00886 | -0.0676 | 3.3747
-2.5 | 0.1389 | 0.00736 | -0.0666 | 18.8723
-2 | 0.1954 | 0.00722 | -0.0664 | 27.0637
-1.5 | 0.2519 | 0.00711 | -0.0663 | 35.429
-1 | 0.3084 | 0.00699 | -0.0662 | 44.1202
-0.5 | 0.365 | 0.00687 | -0.0661 | 53.1295
0 | 0.4214 | 0.00679 | -0.066 | 62.0619
0.5 | 0.4777 | 0.00676 | -0.0659 | 70.6657
1 | 0.5343 | 0.00672 | -0.066 | 79.5089
1.5 | 0.5905 | 0.00666 | -0.0659 | 88.6637
2 | 0.6467 | 0.0067 | -0.0659 | 96.5224
2.5 | 0.7022 | 0.0067 | -0.0658 | 104.806
3 | 0.7567 | 0.00694 | -0.0656 | 109.0346
3.5 | 0.8044 | 0.0079 | -0.0644 | 101.8228
4 | 0.8553 | 0.00827 | -0.0637 | 103.422
4.5 | 0.8959 | 0.00753 | -0.061 | 118.9774
5 | 0.9692 | 0.00842 | -0.0655 | 115.1069
5.5 | 1.0525 | 0.00884 | -0.0722 | 119.0611
6 | 1.126 | 0.0093 | -0.0766 | 121.0753
6.5 | 1.1751 | 0.01009 | -0.0756 | 116.4618
7 | 1.2213 | 0.01057 | -0.0739 | 115.544
7.5 | 1.2672 | 0.01102 | -0.0721 | 114.9909
8 | 1.3108 | 0.01155 | -0.07 | 113.4892
8.5 | 1.3534 | 0.01211 | -0.0677 | 111.7589
9 | 1.3957 | 0.01264 | -0.0653 | 110.4193
9.5 | 1.4356 | 0.01324 | -0.0626 | 108.429
10 | 1.4698 | 0.01409 | -0.0589 | 104.3151
10.5 | 1.5059 | 0.01476 | -0.0556 | 102.0257
11 | 1.5397 | 0.01548 | -0.052 | 99.4638
11.5 | 1.5672 | 0.01629 | -0.0473 | 96.2063
12 | 1.592 | 0.01727 | -0.0426 | 92.183
12.5 | 1.6169 | 0.01855 | -0.0386 | 87.1644
13 | 1.6343 | 0.02053 | -0.0343 | 79.6055
13.5 | 1.6507 | 0.02289 | -0.0308 | 72.1145
14 | 1.6714 | 0.02527 | -0.0286 | 66.1417
14.5 | 1.6886 | 0.02825 | -0.0269 | 59.7735
15 | 1.7027 | 0.0318 | -0.0257 | 53.544
15.5 | 1.7128 | 0.03587 | -0.0247 | 47.7502
16 | 1.718 | 0.04055 | -0.0239 | 42.3674
16.5 | 1.7198 | 0.04567 | -0.0233 | 37.6571
17 | 1.7171 | 0.05156 | -0.0232 | 33.3029
17.5 | 1.7118 | 0.058 | -0.0235 | 29.5138
18 | 1.7035 | 0.06504 | -0.0242 | 26.1916
18.5 | 1.6905 | 0.0729 | -0.0254 | 23.1893
19 | 1.672 | 0.08163 | -0.027 | 20.4827
19.5 | 1.6489 | 0.09131 | -0.0293 | 18.0583
20 | 1.6196 | 0.10211 | -0.0322 | 15.8613

## 69. Re 4M Mach 0.25 (1)
BIGFOIL.COM POLAR EXPORT
goe336
GOE 336 (MVA H.44) |  |  |  | Cl Max: | 1.631 | at alpha= | 10.5 | deg
JavaFoil+Calcfoil stall+Eppler ext transition |  |  |  | L/D Max: | 114.309 | at alpha= | 4.5 | deg
Re: | 4000000 |  |  | Cd Min: | 0.00821 | at alpha= | -2 | deg
Mach: | 0.25 |  |  | Cl=0 at alpha= | -3.9386 | deg
|  |  |  | @ Cl=0.1, Cd= | 0.0082663
|  |  |  | @ Cl=0.4, Cd= | 0.0082549
|  |  |  | @ Cl=0.6, Cd= | 0.0083849
alpha (deg) | Cl | Cd | Cm | Cl/Cd
-16.5 | -0.106 | 0.13895 | -0.019 | -0.765
-16 | -0.185 | 0.13408 | -0.018 | -1.378
-15.5 | -0.236 | 0.124 | -0.019 | -1.9
-15 | -0.279 | 0.11697 | -0.02 | -2.388
-14.5 | -0.318 | 0.10751 | -0.02 | -2.959
-14 | -0.353 | 0.10058 | -0.021 | -3.507
-13.5 | -0.382 | 0.10394 | -0.02 | -3.672
-13 | -0.407 | 0.09651 | -0.02 | -4.213
-12.5 | -0.426 | 0.08984 | -0.02 | -4.746
-12 | -0.44 | 0.0846 | -0.02 | -5.206
-11.5 | -0.448 | 0.07902 | -0.021 | -5.675
-11 | -0.444 | 0.07422 | -0.021 | -5.987
-10.5 | -0.432 | 0.06922 | -0.021 | -6.238
-10 | -0.416 | 0.0658 | -0.022 | -6.316
-9.5 | -0.396 | 0.06087 | -0.022 | -6.507
-9 | -0.373 | 0.05723 | -0.023 | -6.519
-8.5 | -0.347 | 0.05441 | -0.023 | -6.378
-8 | -0.318 | 0.05151 | -0.024 | -6.172
-7.5 | -0.286 | 0.04825 | -0.024 | -5.929
-7 | -0.252 | 0.0462 | -0.025 | -5.448
-6.5 | -0.215 | 0.04374 | -0.026 | -4.917
-6 | -0.178 | 0.03995 | -0.031 | -4.446
-5.5 | -0.138 | 0.03587 | -0.034 | -3.849
-5 | -0.097 | 0.03093 | -0.039 | -3.123
-4.5 | -0.062 | 0.00837 | -0.057 | -7.377
-4 | -0.007 | 0.00828 | -0.058 | -0.802
-3.5 | 0.05 | 0.00824 | -0.059 | 6.03
-3 | 0.107 | 0.00827 | -0.06 | 12.943
-2.5 | 0.165 | 0.00826 | -0.061 | 19.985
-2 | 0.224 | 0.00821 | -0.061 | 27.269
-1.5 | 0.283 | 0.00822 | -0.062 | 34.416
-1 | 0.343 | 0.00868 | -0.063 | 39.447
-0.5 | 0.402 | 0.00824 | -0.064 | 48.841
0 | 0.465 | 0.00825 | -0.065 | 56.382
0.5 | 0.526 | 0.00832 | -0.066 | 63.162
1 | 0.586 | 0.00829 | -0.067 | 70.604
1.5 | 0.645 | 0.00869 | -0.068 | 74.279
2 | 0.705 | 0.00878 | -0.069 | 80.377
2.5 | 0.765 | 0.00836 | -0.07 | 91.503
3 | 0.825 | 0.00848 | -0.071 | 97.327
3.5 | 0.885 | 0.00855 | -0.072 | 103.496
4 | 0.944 | 0.00848 | -0.073 | 111.356
4.5 | 1.004 | 0.00878 | -0.074 | 114.309
5 | 1.063 | 0.00993 | -0.074 | 106.988
5.5 | 1.121 | 0.01017 | -0.075 | 110.167
6 | 1.178 | 0.01052 | -0.076 | 112.037
6.5 | 1.235 | 0.01361 | -0.077 | 90.757
7 | 1.291 | 0.01398 | -0.078 | 92.333
7.5 | 1.347 | 0.01456 | -0.079 | 92.5
8 | 1.401 | 0.01517 | -0.08 | 92.31
8.5 | 1.454 | 0.01601 | -0.081 | 90.783
9 | 1.506 | 0.01662 | -0.082 | 90.592
9.5 | 1.556 | 0.01713 | -0.083 | 90.845
10 | 1.601 | 0.01915 | -0.084 | 83.573
10.5 | 1.631 | 0.02021 | -0.084 | 80.693
11 | 1.614 | 0.02221 | -0.083 | 72.669
11.5 | 1.618 | 0.02392 | -0.084 | 67.64
12 | 1.61 | 0.02585 | -0.084 | 62.282
12.5 | 1.585 | 0.0293 | -0.084 | 54.094
13 | 1.559 | 0.03066 | -0.084 | 50.849
13.5 | 1.505 | 0.03615 | -0.083 | 41.633
14 | 1.452 | 0.04006 | -0.084 | 36.253
14.5 | 1.387 | 0.04487 | -0.083 | 30.902
15 | 1.314 | 0.0492 | -0.083 | 26.703
15.5 | 1.218 | 0.05921 | -0.082 | 20.578

## 70. Re 4M Mach 0.25 (2)
BIGFOIL.COM POLAR EXPORT
goe336
GOE 336 (MVA H.44) |  |  |  | Cl Max: | 1.647 | at alpha= | 14 | deg
XFOIL ncrit=9 |  |  |  | L/D Max: | 121.147 | at alpha= | 6 | deg
Re: | 4000000 |  |  | Cd Min: | 0.1241 | at alpha= | 19 | deg
Mach: | 0.25 |  |  | Cl=0 at alpha= | -3.7551 | deg
|  |  |  | @ Cl=0.1, Cd= | 0.0086657
|  |  |  | @ Cl=0.4, Cd= | 0.0069166
|  |  |  | @ Cl=0.6, Cd= | 0.0067239
alpha (deg) | Cl | Cd | Cm | Cl/Cd
-6.5 | -0.3178 | 0.0129 | -0.0751 | -24.6357
-6 | -0.2597 | 0.01223 | -0.0742 | -21.2347
-5.5 | -0.2012 | 0.01173 | -0.0734 | -17.1526
-5 | -0.1443 | 0.01093 | -0.0725 | -13.2022
-4.5 | -0.0869 | 0.01026 | -0.0718 | -8.4698
-4 | -0.0285 | 0.00984 | -0.0712 | -2.8963
-3.5 | 0.0297 | 0.00939 | -0.0707 | 3.1629
-3 | 0.088 | 0.00893 | -0.0702 | 9.8544
-2.5 | 0.1434 | 0.00771 | -0.0693 | 18.5992
-2 | 0.2014 | 0.00737 | -0.0689 | 27.327
-1.5 | 0.2599 | 0.00722 | -0.0686 | 35.9972
-1 | 0.3184 | 0.00709 | -0.0684 | 44.9083
-0.5 | 0.3769 | 0.00696 | -0.0682 | 54.1523
0 | 0.4355 | 0.00685 | -0.0681 | 63.5766
0.5 | 0.4936 | 0.00681 | -0.0679 | 72.4816
1 | 0.5519 | 0.00679 | -0.0678 | 81.2813
1.5 | 0.6101 | 0.00671 | -0.0677 | 90.924
2 | 0.6683 | 0.00675 | -0.0676 | 99.0074
2.5 | 0.7253 | 0.0068 | -0.0674 | 106.6618
3 | 0.7763 | 0.00758 | -0.0663 | 102.4142
3.5 | 0.83 | 0.00809 | -0.0656 | 102.5958
4 | 0.88 | 0.00877 | -0.0644 | 100.3421
4.5 | 0.9219 | 0.00776 | -0.0613 | 118.8015
5 | 0.9984 | 0.00866 | -0.066 | 115.2887
5.5 | 1.0861 | 0.00909 | -0.0728 | 119.4829
6 | 1.1618 | 0.00959 | -0.077 | 121.147
6.5 | 1.2118 | 0.01045 | -0.0756 | 115.9617
7 | 1.2592 | 0.01096 | -0.0734 | 114.8905
7.5 | 1.3055 | 0.01148 | -0.071 | 113.7195
8 | 1.3484 | 0.01214 | -0.0679 | 111.0708
8.5 | 1.3919 | 0.01271 | -0.065 | 109.5122
9 | 1.4329 | 0.01335 | -0.0616 | 107.3333
9.5 | 1.4692 | 0.01412 | -0.0574 | 104.051
10 | 1.5 | 0.01507 | -0.0523 | 99.5355
10.5 | 1.5258 | 0.0159 | -0.0463 | 95.9623
11 | 1.5491 | 0.01699 | -0.0404 | 91.1772
11.5 | 1.5749 | 0.01842 | -0.0358 | 85.4995
12 | 1.5988 | 0.02026 | -0.0317 | 78.9141
12.5 | 1.6142 | 0.02304 | -0.0278 | 70.0608
13 | 1.622 | 0.02698 | -0.0248 | 60.1186
13.5 | 1.6382 | 0.0307 | -0.0233 | 53.3616
14 | 1.647 | 0.0353 | -0.022 | 46.6572
14.5 | 1.6467 | 0.04088 | -0.0209 | 40.2813
15 | 1.6412 | 0.04715 | -0.0202 | 34.8081
15.5 | 1.6316 | 0.05423 | -0.0201 | 30.0867
16 | 1.6182 | 0.06209 | -0.0206 | 26.0622
16.5 | 1.6021 | 0.07054 | -0.0216 | 22.7119
17 | 1.581 | 0.07991 | -0.0233 | 19.7848
17.5 | 1.5568 | 0.08994 | -0.0255 | 17.3093
18 | 1.5304 | 0.10058 | -0.0284 | 15.2157
18.5 | 1.5021 | 0.1119 | -0.032 | 13.4236
19 | 1.4706 | 0.1241 | -0.0365 | 11.8501

## 71. Re 4M Mach 0.50 (1)
BIGFOIL.COM POLAR EXPORT
goe336
GOE 336 (MVA H.44) |  |  |  | Cl Max: | 1.569 | at alpha= | 9.5 | deg
JavaFoil+Calcfoil stall+Eppler ext transition |  |  |  | L/D Max: | 118.883 | at alpha= | 4.5 | deg
Re: | 4000000 |  |  | Cd Min: | 0.00811 | at alpha= | -2.5 | deg
Mach: | 0.5 |  |  | Cl=0 at alpha= | -3.9388 | deg
|  |  |  | @ Cl=0.1, Cd= | 0.013886
|  |  |  | @ Cl=0.4, Cd= | 0.0085597
|  |  |  | @ Cl=0.6, Cd= | 0.0086194
alpha (deg) | Cl | Cd | Cm | Cl/Cd
-20 | -0.798 | 0.15714 | -0.02 | -5.078
-19.5 | -0.775 | 0.14972 | -0.021 | -5.176
-19 | -0.752 | 0.14765 | -0.021 | -5.091
-18.5 | -0.728 | 0.14266 | -0.022 | -5.105
-18 | -0.705 | 0.15396 | -0.022 | -4.582
-17.5 | -0.682 | 0.14101 | -0.023 | -4.836
-17 | -0.658 | 0.13234 | -0.023 | -4.974
-16.5 | -0.634 | 0.12538 | -0.023 | -5.057
-16 | -0.61 | 0.12037 | -0.024 | -5.064
-15.5 | -0.584 | 0.12356 | -0.023 | -4.729
-15 | -0.56 | 0.11794 | -0.024 | -4.746
-14.5 | -0.535 | 0.10965 | -0.024 | -4.883
-14 | -0.511 | 0.10511 | -0.024 | -4.862
-13.5 | -0.487 | 0.09988 | -0.025 | -4.871
-13 | -0.462 | 0.09577 | -0.025 | -4.823
-12.5 | -0.437 | 0.09417 | -0.025 | -4.643
-12 | -0.412 | 0.09551 | -0.026 | -4.317
-11.5 | -0.388 | 0.09283 | -0.027 | -4.178
-11 | -0.362 | 0.08633 | -0.026 | -4.196
-10.5 | -0.336 | 0.10081 | -0.024 | -3.332
-10 | -0.312 | 0.07186 | -0.026 | -4.339
-9.5 | -0.287 | 0.06677 | -0.027 | -4.294
-9 | -0.261 | 0.06219 | -0.028 | -4.204
-8.5 | -0.236 | 0.05856 | -0.028 | -4.034
-8 | -0.211 | 0.05449 | -0.029 | -3.868
-7.5 | -0.185 | 0.05084 | -0.03 | -3.643
-7 | -0.161 | 0.04246 | -0.036 | -3.804
-6.5 | -0.135 | 0.04102 | -0.037 | -3.301
-6 | -0.109 | 0.03861 | -0.038 | -2.83
-5.5 | -0.099 | 0.03666 | -0.038 | -2.693
-5 | -0.089 | 0.04084 | -0.03 | -2.172
-4.5 | -0.051 | 0.03799 | -0.03 | -1.336
-4 | -0.006 | 0.03594 | -0.031 | -0.157
-3.5 | 0.043 | 0.03439 | -0.032 | 1.257
-3 | 0.116 | 0.00813 | -0.067 | 14.307
-2.5 | 0.181 | 0.00811 | -0.068 | 22.338
-2 | 0.247 | 0.00816 | -0.069 | 30.293
-1.5 | 0.314 | 0.00815 | -0.07 | 38.528
-1 | 0.381 | 0.00871 | -0.071 | 43.744
-0.5 | 0.448 | 0.00818 | -0.072 | 54.817
0 | 0.519 | 0.00813 | -0.073 | 63.869
0.5 | 0.587 | 0.0086 | -0.074 | 68.272
1 | 0.654 | 0.0087 | -0.075 | 75.147
1.5 | 0.721 | 0.0087 | -0.076 | 82.836
2 | 0.788 | 0.00868 | -0.077 | 90.7
2.5 | 0.854 | 0.00835 | -0.078 | 102.337
3 | 0.921 | 0.0084 | -0.079 | 109.582
3.5 | 0.987 | 0.00973 | -0.08 | 101.41
4 | 1.053 | 0.01032 | -0.081 | 101.996
4.5 | 1.118 | 0.00941 | -0.082 | 118.883
5 | 1.183 | 0.01286 | -0.083 | 91.964
5.5 | 1.245 | 0.01122 | -0.084 | 110.948
6 | 1.307 | 0.01517 | -0.085 | 86.111
6.5 | 1.366 | 0.01607 | -0.086 | 84.979
7 | 1.423 | 0.01687 | -0.087 | 84.317
7.5 | 1.476 | 0.01792 | -0.088 | 82.405
8 | 1.526 | 0.01893 | -0.089 | 80.636
8.5 | 1.535 | 0.02046 | -0.088 | 75.038
9 | 1.565 | 0.02197 | -0.089 | 71.242
9.5 | 1.569 | 0.02722 | -0.088 | 57.624
10 | 1.543 | 0.03145 | -0.088 | 49.07
10.5 | 1.379 | 0.03725 | -0.087 | 37.022
11 | 0.808 | 0.08315 | -0.039 | 9.721
11.5 | 0.907 | 0.07041 | -0.078 | 12.888
12 | 0.87 | 0.1168 | -0.052 | 7.452
12.5 | 0.898 | 0.1222 | -0.053 | 7.35
13 | 0.926 | 0.13142 | -0.054 | 7.048
13.5 | 0.967 | 0.10924 | -0.064 | 8.851
14 | 1.015 | 0.10681 | -0.072 | 9.499
14.5 | 1.087 | 0.08752 | -0.083 | 12.421

## 72. Re 4M Mach 0.50 (2)
BIGFOIL.COM POLAR EXPORT
goe336
GOE 336 (MVA H.44) |  |  |  | Cl Max: | 1.5252 | at alpha= | 10 | deg
XFOIL ncrit=9 |  |  |  | L/D Max: | 117.684 | at alpha= | 5.5 | deg
Re: | 4000000 |  |  | Cd Min: | 0.2655 | at alpha= | -20 | deg
Mach: | 0.5 |  |  | Cl=0 at alpha= | -4.1564 | deg
|  |  |  | @ Cl=0.1, Cd= | 0.021113
|  |  |  | @ Cl=0.4, Cd= | 0.0075238
|  |  |  | @ Cl=0.6, Cd= | 0.007088
alpha (deg) | Cl | Cd | Cm | Cl/Cd
-20 | -0.6852 | 0.2655 | 0.0503 | -2.5808
-19.5 | -0.6632 | 0.2577 | 0.0453 | -2.5735
-19 | -0.6401 | 0.25039 | 0.0405 | -2.5564
-18.5 | -0.6169 | 0.24306 | 0.0357 | -2.5381
-18 | -0.5939 | 0.23539 | 0.0311 | -2.523
-17.5 | -0.5712 | 0.22696 | 0.0266 | -2.5167
-17 | -0.5494 | 0.21876 | 0.0221 | -2.5114
-16.5 | -0.5276 | 0.21063 | 0.0178 | -2.5049
-16 | -0.506 | 0.20276 | 0.0136 | -2.4956
-15.5 | -0.486 | 0.195 | 0.0095 | -2.4923
-15 | -0.4655 | 0.18731 | 0.0056 | -2.4852
-14.5 | -0.4463 | 0.17929 | 0.0018 | -2.4893
-14 | -0.4287 | 0.17096 | -0.002 | -2.5076
-13.5 | -0.4083 | 0.16433 | -0.0054 | -2.4846
-13 | -0.3887 | 0.15758 | -0.0086 | -2.4667
-12.5 | -0.3712 | 0.15019 | -0.0118 | -2.4715
-12 | -0.3581 | 0.14342 | -0.0138 | -2.4969
-11.5 | -0.3446 | 0.13545 | -0.0171 | -2.5441
-11 | -0.3321 | 0.12754 | -0.0203 | -2.6039
-10.5 | -0.3135 | 0.12137 | -0.0231 | -2.583
-10 | -0.2971 | 0.11479 | -0.026 | -2.5882
-9.5 | -0.284 | 0.1075 | -0.0291 | -2.6419
-9 | -0.2746 | 0.09952 | -0.0327 | -2.7592
-8.5 | -0.2575 | 0.09352 | -0.0357 | -2.7534
-8 | -0.2399 | 0.08763 | -0.0387 | -2.7376
-7.5 | -0.2281 | 0.08067 | -0.0427 | -2.8276
-7 | -0.2228 | 0.07283 | -0.0485 | -3.0592
-6.5 | -0.1983 | 0.06719 | -0.0544 | -2.9513
-6 | -0.165 | 0.0611 | -0.0611 | -2.7005
-5.5 | -0.1315 | 0.05196 | -0.0705 | -2.5308
-5 | -0.0847 | 0.04602 | -0.0762 | -1.8405
-4.5 | -0.0334 | 0.04026 | -0.0805 | -0.82961
-4 | 0.0152 | 0.03096 | -0.085 | 0.49096
-3.5 | 0.0714 | 0.02625 | -0.0857 | 2.72
-3 | 0.1185 | 0.01779 | -0.0848 | 6.661
-2.5 | 0.1666 | 0.0111 | -0.0822 | 15.009
-1.5 | 0.2959 | 0.00809 | -0.0793 | 36.576
-1 | 0.3635 | 0.00767 | -0.0784 | 47.3924
-0.5 | 0.4309 | 0.0074 | -0.0776 | 58.2297
0 | 0.4981 | 0.00721 | -0.077 | 69.0846
0.5 | 0.5647 | 0.00713 | -0.0764 | 79.2006
1 | 0.6319 | 0.00705 | -0.0759 | 89.6312
1.5 | 0.6987 | 0.007 | -0.0754 | 99.8143
2 | 0.765 | 0.00706 | -0.0749 | 108.3569
2.5 | 0.819 | 0.00812 | -0.0726 | 100.8621
3 | 0.8799 | 0.00854 | -0.0712 | 103.0328
3.5 | 0.9364 | 0.0094 | -0.069 | 99.617
4 | 0.998 | 0.00985 | -0.0676 | 101.3198
4.5 | 1.0537 | 0.01043 | -0.0651 | 101.0259
5 | 1.1241 | 0.00968 | -0.0655 | 116.126
5.5 | 1.2298 | 0.01045 | -0.0729 | 117.6842
6 | 1.311 | 0.01154 | -0.0752 | 113.6049
6.5 | 1.3585 | 0.01228 | -0.07 | 110.627
7 | 1.4025 | 0.01303 | -0.0641 | 107.6362
7.5 | 1.4374 | 0.01397 | -0.0566 | 102.8919
8 | 1.4481 | 0.01507 | -0.0451 | 96.0916
8.5 | 1.472 | 0.01663 | -0.0371 | 88.5147
9 | 1.4969 | 0.01902 | -0.0311 | 78.7014
9.5 | 1.5185 | 0.0225 | -0.0268 | 67.4889
10 | 1.5252 | 0.02797 | -0.0239 | 54.5299
10.5 | 1.525 | 0.03411 | -0.0214 | 44.7083
11 | 1.5121 | 0.04139 | -0.0193 | 36.533
11.5 | 1.4901 | 0.04967 | -0.018 | 30
12 | 1.464 | 0.05873 | -0.0177 | 24.9276
12.5 | 1.4358 | 0.06845 | -0.0182 | 20.9759
13 | 1.4069 | 0.07864 | -0.0195 | 17.8904
13.5 | 1.3778 | 0.08931 | -0.0215 | 15.4272
14 | 1.3489 | 0.10047 | -0.0243 | 13.4259
14.5 | 1.3211 | 0.11206 | -0.028 | 11.7892
15 | 1.2956 | 0.12388 | -0.0324 | 10.4585

## 73. Re 5M Mach 0.00 (1)
BIGFOIL.COM POLAR EXPORT
goe336
GOE 336 (MVA H.44) |  |  |  | Cl Max: | 1.656 | at alpha= | 11.5 | deg
JavaFoil+Calcfoil stall+Eppler ext transition |  |  |  | L/D Max: | 114.832 | at alpha= | 4.5 | deg
Re: | 5000000 |  |  | Cd Min: | 0.00804 | at alpha= | -0.5 | deg
Mach: | 0 |  |  | Cl=0 at alpha= | -3.9444 | deg
|  |  |  | @ Cl=0.1, Cd= | 0.0081264
|  |  |  | @ Cl=0.4, Cd= | 0.0080482
|  |  |  | @ Cl=0.6, Cd= | 0.0083405
alpha (deg) | Cl | Cd | Cm | Cl/Cd
-18.5 | -0.441 | 0.15038 | -0.016 | -2.935
-18 | -0.455 | 0.14464 | -0.017 | -3.147
-17.5 | -0.469 | 0.13625 | -0.017 | -3.441
-17 | -0.482 | 0.12898 | -0.018 | -3.734
-16.5 | -0.494 | 0.12466 | -0.018 | -3.959
-16 | -0.504 | 0.11782 | -0.018 | -4.279
-15.5 | -0.514 | 0.11162 | -0.018 | -4.6
-15 | -0.521 | 0.10692 | -0.018 | -4.873
-14.5 | -0.527 | 0.10089 | -0.018 | -5.223
-14 | -0.531 | 0.09553 | -0.018 | -5.557
-13.5 | -0.533 | 0.0907 | -0.019 | -5.871
-13 | -0.531 | 0.08649 | -0.019 | -6.143
-12.5 | -0.527 | 0.0815 | -0.019 | -6.466
-12 | -0.52 | 0.07742 | -0.02 | -6.712
-11.5 | -0.509 | 0.07343 | -0.02 | -6.929
-11 | -0.491 | 0.06932 | -0.021 | -7.082
-10.5 | -0.468 | 0.06556 | -0.021 | -7.139
-10 | -0.443 | 0.06209 | -0.022 | -7.135
-9.5 | -0.416 | 0.05899 | -0.022 | -7.05
-9 | -0.389 | 0.05439 | -0.025 | -7.144
-8.5 | -0.358 | 0.05134 | -0.026 | -6.965
-8 | -0.326 | 0.04684 | -0.029 | -6.969
-7.5 | -0.292 | 0.04384 | -0.03 | -6.661
-7 | -0.256 | 0.0405 | -0.032 | -6.324
-6.5 | -0.219 | 0.0364 | -0.034 | -6.021
-6 | -0.215 | 0.00841 | -0.052 | -25.549
-5.5 | -0.165 | 0.00835 | -0.053 | -19.741
-5 | -0.113 | 0.00829 | -0.054 | -13.657
-4.5 | -0.06 | 0.00817 | -0.055 | -7.394
-4 | -0.006 | 0.00811 | -0.056 | -0.799
-3.5 | 0.048 | 0.00808 | -0.057 | 5.987
-3 | 0.104 | 0.00813 | -0.058 | 12.799
-2.5 | 0.16 | 0.00807 | -0.059 | 19.871
-2 | 0.217 | 0.00815 | -0.06 | 26.656
-1.5 | 0.275 | 0.00808 | -0.06 | 33.961
-1 | 0.332 | 0.00853 | -0.061 | 38.915
-0.5 | 0.39 | 0.00804 | -0.062 | 48.52
0 | 0.451 | 0.00809 | -0.063 | 55.716
0.5 | 0.509 | 0.00811 | -0.064 | 62.786
1 | 0.567 | 0.00813 | -0.065 | 69.737
1.5 | 0.625 | 0.0085 | -0.066 | 73.568
2 | 0.683 | 0.00852 | -0.067 | 80.156
2.5 | 0.741 | 0.00847 | -0.068 | 87.483
3 | 0.799 | 0.00823 | -0.069 | 97.117
3.5 | 0.857 | 0.00856 | -0.07 | 100.143
4 | 0.915 | 0.00817 | -0.07 | 111.995
4.5 | 0.972 | 0.00847 | -0.071 | 114.832
5 | 1.03 | 0.00945 | -0.072 | 108.976
5.5 | 1.086 | 0.0097 | -0.073 | 111.994
6 | 1.143 | 0.00999 | -0.074 | 114.367
6.5 | 1.198 | 0.01268 | -0.075 | 94.478
7 | 1.253 | 0.01306 | -0.076 | 95.947
7.5 | 1.308 | 0.01349 | -0.077 | 96.914
8 | 1.362 | 0.01402 | -0.077 | 97.091
8.5 | 1.414 | 0.01474 | -0.078 | 95.943
9 | 1.466 | 0.01519 | -0.079 | 96.564
9.5 | 1.517 | 0.0156 | -0.08 | 97.255
10 | 1.564 | 0.01727 | -0.081 | 90.531
10.5 | 1.6 | 0.01815 | -0.082 | 88.163
11 | 1.631 | 0.01903 | -0.083 | 85.711
11.5 | 1.656 | 0.01995 | -0.084 | 83.028
12 | 1.641 | 0.02161 | -0.083 | 75.942
12.5 | 1.646 | 0.02286 | -0.083 | 72.013
13 | 1.641 | 0.02483 | -0.083 | 66.1
13.5 | 1.632 | 0.02684 | -0.084 | 60.788
14 | 1.611 | 0.02942 | -0.084 | 54.767
14.5 | 1.587 | 0.03181 | -0.084 | 49.903
15 | 1.554 | 0.03554 | -0.084 | 43.717
15.5 | 1.517 | 0.0401 | -0.083 | 37.824
16 | 1.481 | 0.0431 | -0.084 | 34.373
16.5 | 1.438 | 0.04777 | -0.084 | 30.104

## 74. Re 5M Mach 0.00 (2)
BIGFOIL.COM POLAR EXPORT
goe336
GOE 336 (MVA H.44) |  |  |  | Cl Max: | 1.7802 | at alpha= | 17 | deg
XFOIL ncrit=9 |  |  |  | L/D Max: | 124.501 | at alpha= | 6 | deg
Re: | 5000000 |  |  | Cd Min: | 0.08888 | at alpha= | 20 | deg
Mach: | 0 |  |  | Cl=0 at alpha= | -3.7361 | deg
|  |  |  | @ Cl=0.1, Cd= | 0.0073746
|  |  |  | @ Cl=0.4, Cd= | 0.0064997
|  |  |  | @ Cl=0.6, Cd= | 0.0064515
alpha (deg) | Cl | Cd | Cm | Cl/Cd
-14 | -1.1014 | 0.02236 | -0.0732 | -49.2576
-13.5 | -1.0568 | 0.01771 | -0.0745 | -59.6725
-13 | -0.9982 | 0.01566 | -0.0763 | -63.742
-12.5 | -0.9497 | 0.01391 | -0.0757 | -68.2746
-12 | -0.9012 | 0.01297 | -0.0743 | -69.4834
-11.5 | -0.8524 | 0.01231 | -0.0727 | -69.2445
-11 | -0.8024 | 0.01156 | -0.0715 | -69.4118
-10.5 | -0.7504 | 0.01129 | -0.0705 | -66.4659
-10 | -0.6968 | 0.01117 | -0.0699 | -62.3814
-9.5 | -0.6418 | 0.01094 | -0.0695 | -58.6654
-9 | -0.5857 | 0.01085 | -0.0692 | -53.9816
-8.5 | -0.53 | 0.01062 | -0.0689 | -49.9058
-8 | -0.4739 | 0.01046 | -0.0687 | -45.3059
-7.5 | -0.4214 | 0.0094 | -0.0681 | -44.8298
-7 | -0.3651 | 0.00922 | -0.0679 | -39.5987
-6.5 | -0.3083 | 0.00919 | -0.0678 | -33.5473
-6 | -0.2521 | 0.00903 | -0.0676 | -27.9181
-5.5 | -0.1963 | 0.00882 | -0.0674 | -22.2562
-5 | -0.1409 | 0.00852 | -0.0671 | -16.5376
-4.5 | -0.085 | 0.0083 | -0.0669 | -10.241
-4 | -0.0295 | 0.00797 | -0.0666 | -3.7014
-3.5 | 0.0264 | 0.0077 | -0.0664 | 3.4286
-3 | 0.0823 | 0.00748 | -0.0663 | 11.0027
-2 | 0.1931 | 0.00682 | -0.0657 | 28.3138
-1.5 | 0.2495 | 0.00673 | -0.0657 | 37.0728
-1 | 0.306 | 0.00662 | -0.0656 | 46.2236
-0.5 | 0.3622 | 0.00654 | -0.0656 | 55.3823
0 | 0.4185 | 0.00648 | -0.0656 | 64.5833
0.5 | 0.4747 | 0.00645 | -0.0656 | 73.5969
1 | 0.5311 | 0.00644 | -0.0656 | 82.4689
1.5 | 0.5871 | 0.00644 | -0.0656 | 91.1646
2 | 0.643 | 0.00649 | -0.0656 | 99.0755
2.5 | 0.6978 | 0.00656 | -0.0655 | 106.372
3 | 0.746 | 0.00747 | -0.0644 | 99.8661
3.5 | 0.7997 | 0.00777 | -0.0641 | 102.9215
4 | 0.849 | 0.00841 | -0.0632 | 100.9512
4.5 | 0.885 | 0.00726 | -0.0595 | 121.9008
5.5 | 1.0244 | 0.00837 | -0.0668 | 122.3895
6 | 1.0981 | 0.00882 | -0.0714 | 124.5011
6.5 | 1.1634 | 0.00963 | -0.0743 | 120.81
7 | 1.2214 | 0.01007 | -0.0753 | 121.291
7.5 | 1.2675 | 0.01051 | -0.0737 | 120.5994
8 | 1.312 | 0.01101 | -0.0719 | 119.1644
8.5 | 1.3558 | 0.01147 | -0.0699 | 118.204
9 | 1.3985 | 0.01196 | -0.0678 | 116.9314
9.5 | 1.4385 | 0.0126 | -0.0652 | 114.1667
10 | 1.4772 | 0.01321 | -0.0625 | 111.8244
10.5 | 1.5147 | 0.01379 | -0.0596 | 109.8405
11 | 1.5506 | 0.01443 | -0.0564 | 107.4567
11.5 | 1.5841 | 0.01514 | -0.053 | 104.6301
12 | 1.6112 | 0.01597 | -0.0484 | 100.8892
12.5 | 1.6285 | 0.01728 | -0.0426 | 94.2419
13 | 1.656 | 0.0184 | -0.0392 | 90
13.5 | 1.6811 | 0.01982 | -0.036 | 84.8184
14 | 1.7042 | 0.02157 | -0.0332 | 79.0079
14.5 | 1.7245 | 0.02376 | -0.0307 | 72.58
15 | 1.7426 | 0.0264 | -0.0287 | 66.0076
15.5 | 1.7578 | 0.02958 | -0.0273 | 59.4253
16 | 1.7703 | 0.03325 | -0.0263 | 53.2421
16.5 | 1.7783 | 0.03744 | -0.0254 | 47.4973
17 | 1.7802 | 0.04236 | -0.0247 | 42.0255
17.5 | 1.7761 | 0.04814 | -0.0243 | 36.8945
18 | 1.7619 | 0.05537 | -0.0243 | 31.8205
18.5 | 1.7348 | 0.06464 | -0.0251 | 26.8379
19 | 1.7221 | 0.07236 | -0.0263 | 23.7991
19.5 | 1.7086 | 0.0803 | -0.0278 | 21.2777
20 | 1.6919 | 0.08888 | -0.0297 | 19.0358

## 75. Re 5M Mach 0.10 (1)
BIGFOIL.COM POLAR EXPORT
goe336
GOE 336 (MVA H.44) |  |  |  | Cl Max: | 1.659 | at alpha= | 11.5 | deg
JavaFoil+Calcfoil stall+Eppler ext transition |  |  |  | L/D Max: | 114.902 | at alpha= | 4.5 | deg
Re: | 5000000 |  |  | Cd Min: | 0.00805 | at alpha= | 0.5 | deg
Mach: | 0.1 |  |  | Cl=0 at alpha= | -3.9375 | deg
|  |  |  | @ Cl=0.1, Cd= | 0.0080663
|  |  |  | @ Cl=0.4, Cd= | 0.0081087
|  |  |  | @ Cl=0.6, Cd= | 0.0083166
alpha (deg) | Cl | Cd | Cm | Cl/Cd
-18 | -0.416 | 0.1444 | -0.017 | -2.879
-17.5 | -0.432 | 0.13694 | -0.017 | -3.152
-17 | -0.447 | 0.13278 | -0.017 | -3.364
-16.5 | -0.462 | 0.12431 | -0.018 | -3.714
-16 | -0.475 | 0.11893 | -0.018 | -3.996
-15.5 | -0.488 | 0.11316 | -0.019 | -4.309
-15 | -0.498 | 0.1065 | -0.019 | -4.678
-14.5 | -0.506 | 0.10267 | -0.018 | -4.932
-14 | -0.513 | 0.09671 | -0.018 | -5.306
-13.5 | -0.517 | 0.09178 | -0.019 | -5.636
-13 | -0.519 | 0.08662 | -0.019 | -5.987
-12.5 | -0.517 | 0.08261 | -0.02 | -6.257
-12 | -0.512 | 0.07777 | -0.02 | -6.578
-11.5 | -0.503 | 0.07371 | -0.02 | -6.82
-11 | -0.486 | 0.06984 | -0.021 | -6.962
-10.5 | -0.464 | 0.06597 | -0.021 | -7.039
-10 | -0.44 | 0.06236 | -0.022 | -7.061
-9.5 | -0.414 | 0.05927 | -0.022 | -6.985
-9 | -0.386 | 0.05575 | -0.023 | -6.916
-8.5 | -0.355 | 0.05268 | -0.023 | -6.738
-8 | -0.326 | 0.04749 | -0.029 | -6.856
-7.5 | -0.292 | 0.04382 | -0.031 | -6.668
-7 | -0.256 | 0.04088 | -0.032 | -6.265
-6.5 | -0.218 | 0.03807 | -0.033 | -5.732
-6 | -0.182 | 0.03065 | -0.038 | -5.947
-5.5 | -0.165 | 0.00828 | -0.053 | -19.967
-5 | -0.114 | 0.00826 | -0.054 | -13.748
-4.5 | -0.061 | 0.00824 | -0.055 | -7.354
-4 | -0.007 | 0.00819 | -0.056 | -0.795
-3.5 | 0.049 | 0.00813 | -0.057 | 5.976
-3 | 0.105 | 0.00806 | -0.058 | 12.961
-2.5 | 0.161 | 0.00815 | -0.059 | 19.762
-2 | 0.218 | 0.00808 | -0.06 | 26.999
-1.5 | 0.276 | 0.00815 | -0.061 | 33.838
-1 | 0.334 | 0.00852 | -0.062 | 39.158
-0.5 | 0.392 | 0.00811 | -0.063 | 48.345
0 | 0.453 | 0.0081 | -0.063 | 55.899
0.5 | 0.512 | 0.00805 | -0.064 | 63.597
1 | 0.57 | 0.00812 | -0.065 | 70.174
1.5 | 0.628 | 0.0085 | -0.066 | 73.895
2 | 0.687 | 0.00852 | -0.067 | 80.615
2.5 | 0.745 | 0.00842 | -0.068 | 88.477
3 | 0.803 | 0.00822 | -0.069 | 97.653
3.5 | 0.861 | 0.00856 | -0.07 | 100.606
4 | 0.919 | 0.0082 | -0.071 | 112.042
4.5 | 0.977 | 0.0085 | -0.072 | 114.902
5 | 1.035 | 0.00944 | -0.072 | 109.615
5.5 | 1.092 | 0.00966 | -0.073 | 113.026
6 | 1.148 | 0.01004 | -0.074 | 114.361
6.5 | 1.204 | 0.01273 | -0.075 | 94.577
7 | 1.259 | 0.01313 | -0.076 | 95.893
7.5 | 1.314 | 0.01358 | -0.077 | 96.784
8 | 1.368 | 0.0141 | -0.078 | 96.98
8.5 | 1.421 | 0.01486 | -0.079 | 95.568
9 | 1.473 | 0.01532 | -0.08 | 96.094
9.5 | 1.523 | 0.01576 | -0.08 | 96.677
10 | 1.57 | 0.01745 | -0.081 | 89.977
10.5 | 1.605 | 0.0184 | -0.082 | 87.222
11 | 1.635 | 0.01927 | -0.083 | 84.877
11.5 | 1.659 | 0.02023 | -0.084 | 81.988
12 | 1.639 | 0.02203 | -0.083 | 74.411
12.5 | 1.642 | 0.02335 | -0.083 | 70.34
13 | 1.634 | 0.02549 | -0.084 | 64.087
13.5 | 1.619 | 0.0276 | -0.084 | 58.666
14 | 1.594 | 0.03054 | -0.084 | 52.198
14.5 | 1.565 | 0.03315 | -0.084 | 47.218
15 | 1.528 | 0.03694 | -0.084 | 41.358
15.5 | 1.486 | 0.04176 | -0.083 | 35.592
16 | 1.446 | 0.04438 | -0.084 | 32.592
16.5 | 1.395 | 0.05007 | -0.084 | 27.863

## 76. Re 5M Mach 0.10 (2)
BIGFOIL.COM POLAR EXPORT
goe336
GOE 336 (MVA H.44) |  |  |  | Cl Max: | 1.7682 | at alpha= | 16.5 | deg
XFOIL ncrit=9 |  |  |  | L/D Max: | 124.543 | at alpha= | 6 | deg
Re: | 5000000 |  |  | Cd Min: | 0.09662 | at alpha= | 20 | deg
Mach: | 0.1 |  |  | Cl=0 at alpha= | -3.734 | deg
|  |  |  | @ Cl=0.1, Cd= | 0.0074747
|  |  |  | @ Cl=0.4, Cd= | 0.0065123
|  |  |  | @ Cl=0.6, Cd= | 0.0064583
alpha (deg) | Cl | Cd | Cm | Cl/Cd
-12.5 | -0.9543 | 0.01605 | -0.0791 | -59.4579
-12 | -0.9102 | 0.01403 | -0.0772 | -64.8753
-11.5 | -0.8619 | 0.01306 | -0.0753 | -65.9954
-11 | -0.8106 | 0.01236 | -0.0739 | -65.5825
-10.5 | -0.7597 | 0.01169 | -0.0726 | -64.9872
-10 | -0.705 | 0.01151 | -0.0717 | -61.2511
-9.5 | -0.649 | 0.01127 | -0.0712 | -57.5865
-9 | -0.592 | 0.01116 | -0.0708 | -53.0466
-8.5 | -0.5356 | 0.0109 | -0.0703 | -49.1376
-8 | -0.4787 | 0.0107 | -0.07 | -44.7383
-7.5 | -0.4252 | 0.00971 | -0.0693 | -43.7899
-7 | -0.3688 | 0.00938 | -0.0689 | -39.3177
-6.5 | -0.3112 | 0.00936 | -0.0687 | -33.2479
-6 | -0.2545 | 0.00919 | -0.0684 | -27.6931
-5.5 | -0.198 | 0.00899 | -0.0682 | -22.0245
-5 | -0.1422 | 0.00867 | -0.0678 | -16.4014
-4.5 | -0.0859 | 0.00842 | -0.0675 | -10.2019
-4 | -0.0299 | 0.00807 | -0.0672 | -3.7051
-3.5 | 0.0263 | 0.00778 | -0.067 | 3.3805
-3 | 0.0826 | 0.00753 | -0.0668 | 10.9695
-2.5 | 0.1392 | 0.00735 | -0.0666 | 18.9388
-2 | 0.1942 | 0.00684 | -0.0662 | 28.3918
-1.5 | 0.2509 | 0.00675 | -0.0661 | 37.1704
-1 | 0.3078 | 0.00663 | -0.066 | 46.4253
-0.5 | 0.3644 | 0.00655 | -0.066 | 55.6336
0 | 0.421 | 0.00649 | -0.0659 | 64.869
0.5 | 0.4776 | 0.00646 | -0.0659 | 73.9319
1 | 0.5343 | 0.00644 | -0.0659 | 82.9658
1.5 | 0.5907 | 0.00645 | -0.0659 | 91.5814
2 | 0.6469 | 0.0065 | -0.0659 | 99.5231
2.5 | 0.7018 | 0.00659 | -0.0658 | 106.4947
3 | 0.7503 | 0.0075 | -0.0646 | 100.04
3.5 | 0.8044 | 0.00779 | -0.0644 | 103.2606
4 | 0.8539 | 0.00846 | -0.0634 | 100.9338
4.5 | 0.8901 | 0.00729 | -0.0597 | 122.0988
5.5 | 1.0304 | 0.00841 | -0.0669 | 122.5208
6 | 1.1047 | 0.00887 | -0.0715 | 124.5434
6.5 | 1.1704 | 0.0097 | -0.0744 | 120.6598
7 | 1.2285 | 0.01014 | -0.0753 | 121.1538
7.5 | 1.2748 | 0.01059 | -0.0736 | 120.3777
8 | 1.3194 | 0.0111 | -0.0716 | 118.8649
8.5 | 1.3634 | 0.01156 | -0.0696 | 117.9412
9 | 1.4061 | 0.01208 | -0.0673 | 116.399
9.5 | 1.4452 | 0.01278 | -0.0644 | 113.0829
10 | 1.4843 | 0.01335 | -0.0616 | 111.1835
10.5 | 1.5216 | 0.01396 | -0.0584 | 108.9971
11 | 1.5568 | 0.01464 | -0.055 | 106.3388
11.5 | 1.5891 | 0.01538 | -0.0512 | 103.3225
12 | 1.6114 | 0.01632 | -0.0456 | 98.7377
12.5 | 1.6309 | 0.01772 | -0.0404 | 92.0372
13 | 1.6581 | 0.01897 | -0.037 | 87.4064
13.5 | 1.6825 | 0.02058 | -0.0339 | 81.7541
14 | 1.7046 | 0.02257 | -0.0311 | 75.525
14.5 | 1.7235 | 0.02507 | -0.0288 | 68.7475
15 | 1.7403 | 0.02808 | -0.0271 | 61.9765
15.5 | 1.754 | 0.03164 | -0.0259 | 55.4362
16 | 1.7638 | 0.03571 | -0.0249 | 49.3923
16.5 | 1.7682 | 0.04043 | -0.024 | 43.7349
17 | 1.7654 | 0.04601 | -0.0234 | 38.3699
17.5 | 1.7541 | 0.05286 | -0.0233 | 33.1839
18 | 1.7295 | 0.06175 | -0.0239 | 28.0081
18.5 | 1.7114 | 0.0701 | -0.0249 | 24.4137
19 | 1.6963 | 0.07834 | -0.0264 | 21.6531
19.5 | 1.6784 | 0.08711 | -0.0282 | 19.2676
20 | 1.6569 | 0.09662 | -0.0306 | 17.1486

## 77. Re 5M Mach 0.25 (1)
BIGFOIL.COM POLAR EXPORT
goe336
GOE 336 (MVA H.44) |  |  |  | Cl Max: | 1.631 | at alpha= | 10.5 | deg
JavaFoil+Calcfoil stall+Eppler ext transition |  |  |  | L/D Max: | 116.219 | at alpha= | 4.5 | deg
Re: | 5000000 |  |  | Cd Min: | 0.00804 | at alpha= | -0.5 | deg
Mach: | 0.25 |  |  | Cl=0 at alpha= | -3.9386 | deg
|  |  |  | @ Cl=0.1, Cd= | 0.0081439
|  |  |  | @ Cl=0.4, Cd= | 0.0080546
|  |  |  | @ Cl=0.6, Cd= | 0.0082402
alpha (deg) | Cl | Cd | Cm | Cl/Cd
-16.5 | -0.106 | 0.13569 | -0.019 | -0.783
-16 | -0.185 | 0.13294 | -0.019 | -1.391
-15.5 | -0.236 | 0.1233 | -0.019 | -1.912
-15 | -0.279 | 0.11389 | -0.02 | -2.453
-14.5 | -0.318 | 0.10677 | -0.021 | -2.981
-14 | -0.353 | 0.09877 | -0.021 | -3.574
-13.5 | -0.383 | 0.09199 | -0.022 | -4.164
-13 | -0.407 | 0.09424 | -0.02 | -4.317
-12.5 | -0.427 | 0.08832 | -0.02 | -4.83
-12 | -0.441 | 0.08314 | -0.021 | -5.3
-11.5 | -0.449 | 0.07713 | -0.021 | -5.818
-11 | -0.445 | 0.0734 | -0.021 | -6.056
-10.5 | -0.432 | 0.06819 | -0.022 | -6.334
-10 | -0.416 | 0.06453 | -0.022 | -6.442
-9.5 | -0.396 | 0.06033 | -0.023 | -6.567
-9 | -0.373 | 0.05701 | -0.023 | -6.546
-8.5 | -0.347 | 0.05338 | -0.024 | -6.502
-8 | -0.318 | 0.05107 | -0.024 | -6.226
-7.5 | -0.286 | 0.04771 | -0.025 | -5.998
-7 | -0.254 | 0.0437 | -0.03 | -5.815
-6.5 | -0.218 | 0.04037 | -0.032 | -5.395
-6 | -0.179 | 0.03732 | -0.034 | -4.806
-5.5 | -0.14 | 0.03241 | -0.038 | -4.317
-5 | -0.115 | 0.00825 | -0.056 | -13.988
-4.5 | -0.062 | 0.00814 | -0.057 | -7.591
-4 | -0.007 | 0.00816 | -0.058 | -0.815
-3.5 | 0.05 | 0.0081 | -0.059 | 6.132
-3 | 0.107 | 0.00815 | -0.06 | 13.127
-2.5 | 0.165 | 0.00809 | -0.061 | 20.399
-2 | 0.224 | 0.00807 | -0.061 | 27.753
-1.5 | 0.283 | 0.00809 | -0.062 | 34.988
-1 | 0.343 | 0.00847 | -0.063 | 40.433
-0.5 | 0.402 | 0.00804 | -0.064 | 50.044
0 | 0.465 | 0.00811 | -0.065 | 57.379
0.5 | 0.526 | 0.00813 | -0.066 | 64.643
1 | 0.586 | 0.00815 | -0.067 | 71.877
1.5 | 0.645 | 0.00853 | -0.068 | 75.628
2 | 0.705 | 0.00855 | -0.069 | 82.518
2.5 | 0.765 | 0.00819 | -0.07 | 93.39
3 | 0.825 | 0.00825 | -0.071 | 99.935
3.5 | 0.885 | 0.00929 | -0.072 | 95.259
4 | 0.944 | 0.00834 | -0.073 | 113.266
4.5 | 1.004 | 0.00864 | -0.074 | 116.219
5 | 1.063 | 0.00964 | -0.074 | 110.212
5.5 | 1.121 | 0.00993 | -0.075 | 112.876
6 | 1.178 | 0.01027 | -0.076 | 114.708
6.5 | 1.235 | 0.01321 | -0.077 | 93.469
7 | 1.291 | 0.01368 | -0.078 | 94.383
7.5 | 1.347 | 0.01417 | -0.079 | 95.031
8 | 1.401 | 0.01473 | -0.08 | 95.11
8.5 | 1.454 | 0.0155 | -0.081 | 93.804
9 | 1.506 | 0.01591 | -0.082 | 94.65
9.5 | 1.556 | 0.01658 | -0.083 | 93.837
10 | 1.601 | 0.01852 | -0.084 | 86.445
10.5 | 1.631 | 0.01952 | -0.084 | 83.539
11 | 1.619 | 0.0213 | -0.084 | 75.983
11.5 | 1.623 | 0.02289 | -0.084 | 70.902
12 | 1.616 | 0.02471 | -0.084 | 65.381
12.5 | 1.594 | 0.02749 | -0.084 | 57.986
13 | 1.567 | 0.02892 | -0.085 | 54.186
13.5 | 1.511 | 0.03432 | -0.084 | 44.021
14 | 1.457 | 0.03824 | -0.084 | 38.096
14.5 | 1.392 | 0.04281 | -0.084 | 32.514
15 | 1.318 | 0.04662 | -0.084 | 28.268
15.5 | 1.224 | 0.05589 | -0.083 | 21.907

## 78. Re 5M Mach 0.25 (2)
BIGFOIL.COM POLAR EXPORT
goe336
GOE 336 (MVA H.44) |  |  |  | Cl Max: | 1.6997 | at alpha= | 15 | deg
XFOIL ncrit=9 |  |  |  | L/D Max: | 125.016 | at alpha= | 6 | deg
Re: | 5000000 |  |  | Cd Min: | 0.14576 | at alpha= | 20 | deg
Mach: | 0.25 |  |  | Cl=0 at alpha= | -3.7235 | deg
|  |  |  | @ Cl=0.1, Cd= | 0.007771
|  |  |  | @ Cl=0.4, Cd= | 0.0065918
|  |  |  | @ Cl=0.6, Cd= | 0.00649
alpha (deg) | Cl | Cd | Cm | Cl/Cd
-9 | -0.6191 | 0.01512 | -0.0804 | -40.9458
-8.5 | -0.5567 | 0.01497 | -0.0791 | -37.1877
-8 | -0.4979 | 0.01411 | -0.0779 | -35.287
-7.5 | -0.4391 | 0.01333 | -0.0767 | -32.9407
-7 | -0.3801 | 0.01268 | -0.0757 | -29.9763
-6.5 | -0.3272 | 0.01064 | -0.0742 | -30.7519
-6 | -0.2676 | 0.01028 | -0.0733 | -26.0311
-5.5 | -0.2077 | 0.01013 | -0.0726 | -20.5035
-5 | -0.1491 | 0.00967 | -0.0719 | -15.4188
-4.5 | -0.0907 | 0.00921 | -0.0712 | -9.848
-4 | -0.0323 | 0.0087 | -0.0706 | -3.7126
-3.5 | 0.0261 | 0.00825 | -0.0701 | 3.1636
-3 | 0.0846 | 0.00785 | -0.0696 | 10.7771
-2.5 | 0.1431 | 0.00755 | -0.0692 | 18.9536
-2 | 0.2004 | 0.00703 | -0.0687 | 28.5064
-1.5 | 0.2589 | 0.00684 | -0.0684 | 37.8509
-1 | 0.3178 | 0.00673 | -0.0682 | 47.2214
-0.5 | 0.3765 | 0.00662 | -0.0681 | 56.8731
0 | 0.4349 | 0.00655 | -0.0679 | 66.3969
0.5 | 0.4933 | 0.00652 | -0.0678 | 75.6595
1 | 0.5521 | 0.00649 | -0.0678 | 85.0693
1.5 | 0.6105 | 0.00649 | -0.0678 | 94.0678
2 | 0.6686 | 0.00655 | -0.0677 | 102.0763
2.5 | 0.7248 | 0.0068 | -0.0674 | 106.5882
3 | 0.7741 | 0.00767 | -0.066 | 100.9257
3.5 | 0.8299 | 0.00799 | -0.0656 | 103.8673
4 | 0.8812 | 0.00866 | -0.0645 | 101.7552
4.5 | 0.9239 | 0.00819 | -0.062 | 112.8083
5 | 0.9776 | 0.00821 | -0.061 | 119.0743
5.5 | 1.0633 | 0.00865 | -0.0674 | 122.9249
6 | 1.1414 | 0.00913 | -0.0721 | 125.0164
6.5 | 1.2093 | 0.01004 | -0.0748 | 120.4482
7 | 1.2673 | 0.01051 | -0.0749 | 120.5804
7.5 | 1.3141 | 0.01105 | -0.0726 | 118.9231
8 | 1.3596 | 0.01158 | -0.07 | 117.4093
8.5 | 1.4035 | 0.01213 | -0.0671 | 115.7049
9 | 1.4454 | 0.01277 | -0.0639 | 113.1872
9.5 | 1.4826 | 0.01354 | -0.0598 | 109.4978
10 | 1.519 | 0.01423 | -0.0556 | 106.7463
10.5 | 1.5519 | 0.01502 | -0.0508 | 103.3222
11 | 1.5731 | 0.0159 | -0.0439 | 98.9371
11.5 | 1.5974 | 0.01716 | -0.0386 | 93.0886
12 | 1.6135 | 0.01925 | -0.0331 | 83.8182
12.5 | 1.6377 | 0.02126 | -0.0295 | 77.032
13 | 1.6601 | 0.02373 | -0.0267 | 69.9579
13.5 | 1.6775 | 0.02699 | -0.0244 | 62.1526
14 | 1.6909 | 0.03098 | -0.0228 | 54.5804
14.5 | 1.698 | 0.03572 | -0.0215 | 47.5364
15 | 1.6997 | 0.04107 | -0.0204 | 41.3854
15.5 | 1.696 | 0.04713 | -0.0196 | 35.9856
16 | 1.6869 | 0.05409 | -0.0194 | 31.1869
16.5 | 1.6713 | 0.06214 | -0.02 | 26.8957
17 | 1.6472 | 0.07149 | -0.0212 | 23.041
17.5 | 1.6165 | 0.08201 | -0.0232 | 19.711
18 | 1.5778 | 0.09401 | -0.0261 | 16.7833
18.5 | 1.5346 | 0.10713 | -0.0301 | 14.3247
19 | 1.4981 | 0.11986 | -0.0347 | 12.4987
19.5 | 1.4658 | 0.13249 | -0.0399 | 11.0635
20 | 1.4332 | 0.14576 | -0.0461 | 9.8326

## 79. Re 5M Mach 0.50 (1)
BIGFOIL.COM POLAR EXPORT
goe336
GOE 336 (MVA H.44) |  |  |  | Cl Max: | 1.576 | at alpha= | 9.5 | deg
JavaFoil+Calcfoil stall+Eppler ext transition |  |  |  | L/D Max: | 114.408 | at alpha= | 5.5 | deg
Re: | 5000000 |  |  | Cd Min: | 0.00796 | at alpha= | 0 | deg
Mach: | 0.5 |  |  | Cl=0 at alpha= | -3.94 | deg
|  |  |  | @ Cl=0.1, Cd= | 0.013104
|  |  |  | @ Cl=0.4, Cd= | 0.0083654
|  |  |  | @ Cl=0.6, Cd= | 0.0084839
alpha (deg) | Cl | Cd | Cm | Cl/Cd
-20 | -0.798 | 0.15165 | -0.02 | -5.265
-19.5 | -0.775 | 0.14857 | -0.021 | -5.218
-19 | -0.752 | 0.14334 | -0.021 | -5.246
-18.5 | -0.729 | 0.13877 | -0.022 | -5.25
-18 | -0.706 | 0.15288 | -0.022 | -4.615
-17.5 | -0.682 | 0.14171 | -0.023 | -4.813
-17 | -0.658 | 0.12982 | -0.023 | -5.072
-16.5 | -0.634 | 0.1241 | -0.024 | -5.111
-16 | -0.61 | 0.11814 | -0.024 | -5.163
-15.5 | -0.585 | 0.11903 | -0.024 | -4.912
-15 | -0.56 | 0.11702 | -0.024 | -4.786
-14.5 | -0.536 | 0.10681 | -0.024 | -5.016
-14 | -0.511 | 0.10265 | -0.025 | -4.981
-13.5 | -0.487 | 0.09893 | -0.025 | -4.919
-13 | -0.462 | 0.09477 | -0.025 | -4.876
-12.5 | -0.437 | 0.09072 | -0.026 | -4.821
-12 | -0.412 | 0.09236 | -0.026 | -4.466
-11.5 | -0.388 | 0.09151 | -0.027 | -4.239
-11 | -0.363 | 0.08355 | -0.027 | -4.34
-10.5 | -0.336 | 0.09641 | -0.024 | -3.485
-10 | -0.312 | 0.07134 | -0.027 | -4.378
-9.5 | -0.287 | 0.06547 | -0.028 | -4.388
-9 | -0.262 | 0.06091 | -0.029 | -4.301
-8.5 | -0.237 | 0.05689 | -0.03 | -4.161
-8 | -0.211 | 0.05285 | -0.031 | -3.997
-7.5 | -0.186 | 0.0489 | -0.031 | -3.798
-7 | -0.162 | 0.04236 | -0.036 | -3.817
-6.5 | -0.136 | 0.04048 | -0.037 | -3.348
-6 | -0.109 | 0.03806 | -0.038 | -2.874
-5.5 | -0.099 | 0.03588 | -0.039 | -2.756
-5 | -0.089 | 0.04043 | -0.03 | -2.195
-4.5 | -0.051 | 0.03762 | -0.03 | -1.349
-4 | -0.006 | 0.03574 | -0.031 | -0.158
-3.5 | 0.044 | 0.0309 | -0.041 | 1.423
-3 | 0.116 | 0.00802 | -0.067 | 14.506
-2.5 | 0.181 | 0.00801 | -0.068 | 22.617
-2 | 0.247 | 0.00799 | -0.069 | 30.938
-1.5 | 0.314 | 0.00798 | -0.07 | 39.347
-1 | 0.381 | 0.00851 | -0.071 | 44.759
-0.5 | 0.448 | 0.008 | -0.072 | 56.04
0 | 0.519 | 0.00796 | -0.073 | 65.29
0.5 | 0.587 | 0.00848 | -0.074 | 69.234
1 | 0.654 | 0.0085 | -0.075 | 76.935
1.5 | 0.721 | 0.0085 | -0.076 | 84.824
2 | 0.788 | 0.00853 | -0.077 | 92.386
2.5 | 0.854 | 0.00808 | -0.078 | 105.686
3 | 0.921 | 0.00925 | -0.079 | 99.579
3.5 | 0.987 | 0.01118 | -0.08 | 88.271
4 | 1.053 | 0.01013 | -0.081 | 103.874
4.5 | 1.118 | 0.01207 | -0.082 | 92.678
5 | 1.183 | 0.01038 | -0.083 | 113.929
5.5 | 1.245 | 0.01089 | -0.084 | 114.408
6 | 1.307 | 0.01481 | -0.085 | 88.204
6.5 | 1.366 | 0.01556 | -0.086 | 87.75
7 | 1.423 | 0.01656 | -0.087 | 85.926
7.5 | 1.476 | 0.01724 | -0.088 | 85.619
8 | 1.526 | 0.01822 | -0.089 | 83.766
8.5 | 1.538 | 0.01979 | -0.089 | 77.729
9 | 1.568 | 0.02123 | -0.089 | 73.88
9.5 | 1.576 | 0.02594 | -0.089 | 60.756
10 | 1.55 | 0.02984 | -0.088 | 51.966
10.5 | 1.383 | 0.03573 | -0.087 | 38.705
11 | 0.808 | 0.08115 | -0.04 | 9.962
11.5 | 0.914 | 0.0661 | -0.08 | 13.825
12 | 0.87 | 0.11395 | -0.053 | 7.639
12.5 | 0.898 | 0.12443 | -0.053 | 7.219
13 | 0.926 | 0.12749 | -0.054 | 7.266
13.5 | 0.984 | 0.09992 | -0.071 | 9.845
14 | 1.042 | 0.09208 | -0.08 | 11.314
14.5 | 1.093 | 0.08286 | -0.084 | 13.189

## 80. Re 5M Mach 0.50 (2)
BIGFOIL.COM POLAR EXPORT
goe336
GOE 336 (MVA H.44) |  |  |  | Cl Max: | 1.5547 | at alpha= | 10.5 | deg
XFOIL ncrit=9 |  |  |  | L/D Max: | 121.974 | at alpha= | 5.5 | deg
Re: | 5000000 |  |  | Cd Min: | 0.2659 | at alpha= | -20 | deg
Mach: | 0.5 |  |  | Cl=0 at alpha= | -4.1508 | deg
|  |  |  | @ Cl=0.1, Cd= | 0.012656
|  |  |  | @ Cl=0.4, Cd= | 0.0070955
|  |  |  | @ Cl=0.6, Cd= | 0.0067592
alpha (deg) | Cl | Cd | Cm | Cl/Cd
-20 | -0.6856 | 0.2659 | 0.0505 | -2.5784
-19.5 | -0.6627 | 0.25784 | 0.0455 | -2.5702
-19 | -0.6399 | 0.24983 | 0.0406 | -2.5613
-18.5 | -0.6172 | 0.24176 | 0.0358 | -2.5529
-18 | -0.5954 | 0.2339 | 0.0311 | -2.5455
-17.5 | -0.5743 | 0.22484 | 0.0264 | -2.5543
-17 | -0.5512 | 0.21836 | 0.0222 | -2.5243
-16.5 | -0.5284 | 0.21122 | 0.0179 | -2.5017
-16 | -0.5067 | 0.20346 | 0.0137 | -2.4904
-15.5 | -0.4856 | 0.1956 | 0.0097 | -2.4826
-15 | -0.4655 | 0.18771 | 0.0058 | -2.4799
-14.5 | -0.4461 | 0.17982 | 0.002 | -2.4808
-14 | -0.428 | 0.1715 | -0.0018 | -2.4956
-13.5 | -0.4123 | 0.1628 | -0.0055 | -2.5326
-13 | -0.3931 | 0.15604 | -0.0088 | -2.5192
-12.5 | -0.3776 | 0.15001 | -0.0108 | -2.5172
-12 | -0.3607 | 0.1429 | -0.0139 | -2.5241
-11.5 | -0.3456 | 0.13533 | -0.0171 | -2.5538
-11 | -0.3342 | 0.12707 | -0.0204 | -2.63
-10.5 | -0.3202 | 0.11977 | -0.0235 | -2.6735
-9.5 | -0.2878 | 0.10669 | -0.0294 | -2.6975
-9 | -0.2785 | 0.09882 | -0.0329 | -2.8183
-8.5 | -0.2652 | 0.09202 | -0.0363 | -2.882
-8 | -0.2475 | 0.08622 | -0.0394 | -2.8706
-7.5 | -0.2326 | 0.07995 | -0.0431 | -2.9093
-7 | -0.2277 | 0.07226 | -0.049 | -3.1511
-6.5 | -0.2045 | 0.06552 | -0.0563 | -3.1212
-6 | -0.1693 | 0.0595 | -0.0629 | -2.8454
-5.5 | -0.1334 | 0.05094 | -0.0718 | -2.6188
-5 | -0.0873 | 0.04406 | -0.0779 | -1.9814
-4.5 | -0.0352 | 0.03846 | -0.0818 | -0.91524
-4 | 0.0152 | 0.03046 | -0.0852 | 0.49902
-3.5 | 0.064 | 0.02242 | -0.0861 | 2.8546
-3 | 0.1012 | 0.01233 | -0.0837 | 8.2076
-2.5 | 0.1626 | 0.00982 | -0.0818 | 16.558
-2 | 0.2293 | 0.00872 | -0.0805 | 26.2959
-1.5 | 0.2967 | 0.00801 | -0.0794 | 37.0412
-1 | 0.3626 | 0.0072 | -0.0782 | 50.3611
-0.5 | 0.4306 | 0.00701 | -0.0775 | 61.4265
0 | 0.4979 | 0.00687 | -0.0769 | 72.4745
0.5 | 0.5651 | 0.00678 | -0.0764 | 83.3481
1 | 0.6323 | 0.00674 | -0.076 | 93.8131
1.5 | 0.6993 | 0.00677 | -0.0756 | 103.2939
2 | 0.7646 | 0.00693 | -0.0749 | 110.3319
2.5 | 0.8178 | 0.00806 | -0.0724 | 101.464
3 | 0.8763 | 0.00868 | -0.0706 | 100.9562
3.5 | 0.9383 | 0.00915 | -0.0693 | 102.5464
4 | 0.9962 | 0.00987 | -0.0673 | 100.9321
4.5 | 1.059 | 0.01011 | -0.0658 | 104.7478
5 | 1.112 | 0.00917 | -0.0626 | 121.265
5.5 | 1.2051 | 0.00988 | -0.0673 | 121.9737
6 | 1.2951 | 0.01098 | -0.0714 | 117.9508
6.5 | 1.3726 | 0.01177 | -0.0723 | 116.6185
7 | 1.4185 | 0.01251 | -0.0666 | 113.3893
7.5 | 1.4569 | 0.01339 | -0.0596 | 108.8051
8 | 1.4755 | 0.01428 | -0.049 | 103.3263
8.5 | 1.4958 | 0.01559 | -0.0397 | 95.9461
9 | 1.5199 | 0.01763 | -0.0326 | 86.211
9.5 | 1.5395 | 0.02089 | -0.0273 | 73.6955
10 | 1.5542 | 0.02554 | -0.024 | 60.8536
10.5 | 1.5547 | 0.03166 | -0.0213 | 49.1061
11 | 1.5419 | 0.03888 | -0.019 | 39.6579
11.5 | 1.5196 | 0.04711 | -0.0175 | 32.2564
12 | 1.4926 | 0.05608 | -0.0169 | 26.6155
12.5 | 1.4634 | 0.06575 | -0.0172 | 22.257
13 | 1.4326 | 0.076 | -0.0183 | 18.85
13.5 | 1.4017 | 0.08672 | -0.0203 | 16.1635
14 | 1.3707 | 0.09798 | -0.023 | 13.9896
14.5 | 1.3406 | 0.10964 | -0.0266 | 12.2273
15 | 1.3117 | 0.12178 | -0.0312 | 10.7711
15.5 | 1.2854 | 0.13422 | -0.0366 | 9.5768

## 81. Re 6M Mach 0.00 (1)
BIGFOIL.COM POLAR EXPORT
goe336
GOE 336 (MVA H.44) |  |  |  | Cl Max: | 1.675 | at alpha= | 12 | deg
JavaFoil+Calcfoil stall+Eppler ext transition |  |  |  | L/D Max: | 116.501 | at alpha= | 4.5 | deg
Re: | 6000000 |  |  | Cd Min: | 0.00794 | at alpha= | -3.5 | deg
Mach: | 0 |  |  | Cl=0 at alpha= | -3.9444 | deg
|  |  |  | @ Cl=0.1, Cd= | 0.0080236
|  |  |  | @ Cl=0.4, Cd= | 0.0079951
|  |  |  | @ Cl=0.6, Cd= | 0.008175
alpha (deg) | Cl | Cd | Cm | Cl/Cd
-18.5 | -0.442 | 0.15089 | -0.017 | -2.926
-18 | -0.455 | 0.14404 | -0.017 | -3.161
-17.5 | -0.469 | 0.13505 | -0.017 | -3.473
-17 | -0.482 | 0.12859 | -0.018 | -3.747
-16.5 | -0.494 | 0.12178 | -0.018 | -4.056
-16 | -0.505 | 0.11698 | -0.018 | -4.313
-15.5 | -0.514 | 0.11185 | -0.019 | -4.597
-15 | -0.522 | 0.10492 | -0.019 | -4.973
-14.5 | -0.527 | 0.09976 | -0.018 | -5.284
-14 | -0.531 | 0.09428 | -0.019 | -5.634
-13.5 | -0.533 | 0.08954 | -0.019 | -5.949
-13 | -0.531 | 0.08533 | -0.019 | -6.228
-12.5 | -0.527 | 0.08073 | -0.02 | -6.531
-12 | -0.52 | 0.07659 | -0.02 | -6.787
-11.5 | -0.509 | 0.0724 | -0.021 | -7.03
-11 | -0.491 | 0.0687 | -0.021 | -7.148
-10.5 | -0.468 | 0.0652 | -0.021 | -7.18
-10 | -0.444 | 0.06076 | -0.024 | -7.312
-9.5 | -0.417 | 0.05776 | -0.024 | -7.226
-9 | -0.391 | 0.05154 | -0.028 | -7.587
-8.5 | -0.36 | 0.04871 | -0.029 | -7.394
-8 | -0.328 | 0.04476 | -0.031 | -7.33
-7.5 | -0.293 | 0.04229 | -0.032 | -6.936
-7 | -0.258 | 0.03798 | -0.034 | -6.805
-6.5 | -0.223 | 0.03188 | -0.038 | -6.992
-6 | -0.215 | 0.00824 | -0.052 | -26.08
-5.5 | -0.165 | 0.00818 | -0.053 | -20.139
-5 | -0.113 | 0.00809 | -0.054 | -14.005
-4.5 | -0.06 | 0.00804 | -0.055 | -7.509
-4 | -0.006 | 0.00799 | -0.056 | -0.811
-3.5 | 0.048 | 0.00794 | -0.057 | 6.093
-3 | 0.104 | 0.00803 | -0.058 | 12.965
-2.5 | 0.16 | 0.00797 | -0.059 | 20.13
-2 | 0.217 | 0.00799 | -0.06 | 27.197
-1.5 | 0.275 | 0.00795 | -0.06 | 34.515
-1 | 0.332 | 0.0084 | -0.061 | 39.528
-0.5 | 0.39 | 0.008 | -0.062 | 48.77
0 | 0.451 | 0.00797 | -0.063 | 56.579
0.5 | 0.509 | 0.00799 | -0.064 | 63.724
1 | 0.567 | 0.00801 | -0.065 | 70.79
1.5 | 0.625 | 0.0083 | -0.066 | 75.287
2 | 0.683 | 0.00838 | -0.067 | 81.536
2.5 | 0.741 | 0.00799 | -0.068 | 92.819
3 | 0.799 | 0.00809 | -0.069 | 98.827
3.5 | 0.857 | 0.00903 | -0.07 | 94.846
4 | 0.915 | 0.00804 | -0.07 | 113.699
4.5 | 0.972 | 0.00835 | -0.071 | 116.501
5 | 1.03 | 0.00922 | -0.072 | 111.647
5.5 | 1.086 | 0.00947 | -0.073 | 114.696
6 | 1.143 | 0.00982 | -0.074 | 116.41
6.5 | 1.198 | 0.01239 | -0.075 | 96.718
7 | 1.253 | 0.01286 | -0.076 | 97.496
7.5 | 1.308 | 0.01323 | -0.077 | 98.826
8 | 1.362 | 0.0136 | -0.077 | 100.087
8.5 | 1.414 | 0.01413 | -0.078 | 100.107
9 | 1.466 | 0.01464 | -0.079 | 100.154
9.5 | 1.517 | 0.01522 | -0.08 | 99.71
10 | 1.564 | 0.01677 | -0.081 | 93.243
10.5 | 1.6 | 0.01769 | -0.082 | 90.462
11 | 1.631 | 0.01854 | -0.083 | 87.956
11.5 | 1.656 | 0.01928 | -0.084 | 85.908
12 | 1.675 | 0.02022 | -0.084 | 82.875
12.5 | 1.647 | 0.02265 | -0.083 | 72.734
13 | 1.646 | 0.02391 | -0.084 | 68.844
13.5 | 1.636 | 0.02575 | -0.084 | 63.514
14 | 1.619 | 0.02798 | -0.084 | 57.859
14.5 | 1.595 | 0.0302 | -0.084 | 52.807
15 | 1.561 | 0.03366 | -0.084 | 46.384
15.5 | 1.521 | 0.03854 | -0.084 | 39.457
16 | 1.485 | 0.04138 | -0.084 | 35.893
16.5 | 1.442 | 0.04587 | -0.084 | 31.436
17 | 1.399 | 0.04916 | -0.084 | 28.462

## 82. Re 6M Mach 0.00 (2)
BIGFOIL.COM POLAR EXPORT
goe336
GOE 336 (MVA H.44) |  |  |  | Cl Max: | 1.8025 | at alpha= | 16.5 | deg
XFOIL ncrit=9 |  |  |  | L/D Max: | 127.948 | at alpha= | 6 | deg
Re: | 6000000 |  |  | Cd Min: | 0.08022 | at alpha= | 20 | deg
Mach: | 0 |  |  | Cl=0 at alpha= | -3.7162 | deg
|  |  |  | @ Cl=0.1, Cd= | 0.0069489
|  |  |  | @ Cl=0.4, Cd= | 0.0062797
|  |  |  | @ Cl=0.6, Cd= | 0.0063061
alpha (deg) | Cl | Cd | Cm | Cl/Cd
-14 | -1.1046 | 0.01956 | -0.0748 | -56.4724
-13.5 | -1.0546 | 0.01605 | -0.0761 | -65.7072
-13 | -1.003 | 0.01446 | -0.0761 | -69.3638
-12.5 | -0.9568 | 0.01315 | -0.0745 | -72.7605
-12 | -0.9099 | 0.01212 | -0.0728 | -75.0743
-11.5 | -0.8596 | 0.01151 | -0.0716 | -74.6829
-11 | -0.8081 | 0.01107 | -0.0706 | -72.9991
-10 | -0.7017 | 0.01031 | -0.0692 | -68.0601
-9.5 | -0.6463 | 0.01005 | -0.0689 | -64.3085
-9 | -0.5903 | 0.0099 | -0.0686 | -59.6263
-8.5 | -0.5343 | 0.00969 | -0.0684 | -55.1393
-8 | -0.478 | 0.00954 | -0.0681 | -50.1048
-7.5 | -0.4227 | 0.00917 | -0.0678 | -46.096
-7 | -0.3685 | 0.00846 | -0.0674 | -43.5579
-6.5 | -0.3119 | 0.00836 | -0.0672 | -37.3086
-6 | -0.2556 | 0.00823 | -0.067 | -31.0571
-5.5 | -0.1995 | 0.00808 | -0.0668 | -24.6906
-5 | -0.1438 | 0.00784 | -0.0666 | -18.3418
-4.5 | -0.0877 | 0.00762 | -0.0664 | -11.5092
-4 | -0.0319 | 0.00734 | -0.0662 | -4.346
-3.5 | 0.0243 | 0.00713 | -0.066 | 3.4081
-3 | 0.0805 | 0.00698 | -0.0659 | 11.533
-2.5 | 0.137 | 0.00689 | -0.0659 | 19.8839
-2 | 0.1925 | 0.00661 | -0.0656 | 29.1225
-1.5 | 0.2489 | 0.00646 | -0.0655 | 38.5294
-0.5 | 0.362 | 0.0063 | -0.0655 | 57.4603
0 | 0.4183 | 0.00627 | -0.0655 | 66.7145
0.5 | 0.4746 | 0.00625 | -0.0655 | 75.936
1 | 0.5309 | 0.00626 | -0.0656 | 84.8083
1.5 | 0.5872 | 0.00629 | -0.0656 | 93.3545
2 | 0.643 | 0.00636 | -0.0656 | 101.1006
2.5 | 0.693 | 0.00708 | -0.0648 | 97.8814
3 | 0.7458 | 0.00737 | -0.0644 | 101.194
3.5 | 0.7997 | 0.00767 | -0.0642 | 104.2634
4 | 0.85 | 0.00829 | -0.0634 | 102.5332
4.5 | 0.9 | 0.0087 | -0.0626 | 103.4483
5 | 0.9409 | 0.0077 | -0.0599 | 122.1948
5.5 | 1.0103 | 0.00805 | -0.0633 | 125.5031
6 | 1.085 | 0.00848 | -0.0682 | 127.9481
6.5 | 1.1518 | 0.0093 | -0.0714 | 123.8495
7 | 1.2163 | 0.00972 | -0.074 | 125.1337
7.5 | 1.273 | 0.0102 | -0.0748 | 124.8039
8 | 1.3189 | 0.01062 | -0.0732 | 124.1902
8.5 | 1.3635 | 0.01107 | -0.0714 | 123.1707
9 | 1.406 | 0.01157 | -0.0693 | 121.5212
9.5 | 1.447 | 0.01216 | -0.0669 | 118.9967
10 | 1.4877 | 0.01268 | -0.0645 | 117.3265
10.5 | 1.5258 | 0.01325 | -0.0616 | 115.1547
11 | 1.5621 | 0.01386 | -0.0585 | 112.7056
11.5 | 1.5958 | 0.01457 | -0.055 | 109.5264
12 | 1.623 | 0.01551 | -0.0505 | 104.6422
12.5 | 1.6484 | 0.01629 | -0.0458 | 101.1909
13 | 1.6757 | 0.01729 | -0.042 | 96.9173
13.5 | 1.7017 | 0.01854 | -0.0385 | 91.7853
14 | 1.7257 | 0.02007 | -0.0354 | 85.9841
14.5 | 1.7474 | 0.02197 | -0.0326 | 79.5357
15 | 1.7669 | 0.02428 | -0.0303 | 72.7718
15.5 | 1.7835 | 0.02712 | -0.0285 | 65.7633
16 | 1.7963 | 0.0306 | -0.0271 | 58.7026
16.5 | 1.8025 | 0.03489 | -0.026 | 51.6624
17 | 1.7963 | 0.04059 | -0.0249 | 44.2547
17.5 | 1.7938 | 0.04607 | -0.0243 | 38.9364
18 | 1.7921 | 0.05172 | -0.0242 | 34.65
18.5 | 1.7867 | 0.05805 | -0.0246 | 30.7786
19 | 1.7779 | 0.065 | -0.0253 | 27.3523
19.5 | 1.7673 | 0.07236 | -0.0264 | 24.4237
20 | 1.7535 | 0.08022 | -0.0278 | 21.8586

## 83. Re 6M Mach 0.10 (1)
BIGFOIL.COM POLAR EXPORT
goe336
GOE 336 (MVA H.44) |  |  |  | Cl Max: | 1.676 | at alpha= | 12 | deg
JavaFoil+Calcfoil stall+Eppler ext transition |  |  |  | L/D Max: | 116.617 | at alpha= | 4.5 | deg
Re: | 6000000 |  |  | Cd Min: | 0.00793 | at alpha= | 0.5 | deg
Mach: | 0.1 |  |  | Cl=0 at alpha= | -3.9375 | deg
|  |  |  | @ Cl=0.1, Cd= | 0.0079654
|  |  |  | @ Cl=0.4, Cd= | 0.0079887
|  |  |  | @ Cl=0.6, Cd= | 0.0081862
alpha (deg) | Cl | Cd | Cm | Cl/Cd
-18 | -0.416 | 0.14545 | -0.017 | -2.858
-17.5 | -0.432 | 0.13621 | -0.018 | -3.17
-17 | -0.447 | 0.13176 | -0.018 | -3.392
-16.5 | -0.462 | 0.12487 | -0.018 | -3.697
-16 | -0.475 | 0.11902 | -0.018 | -3.993
-15.5 | -0.488 | 0.11208 | -0.019 | -4.352
-15 | -0.499 | 0.10499 | -0.019 | -4.751
-14.5 | -0.507 | 0.10129 | -0.018 | -5.001
-14 | -0.513 | 0.09573 | -0.019 | -5.362
-13.5 | -0.517 | 0.09045 | -0.019 | -5.72
-13 | -0.519 | 0.0856 | -0.019 | -6.06
-12.5 | -0.517 | 0.08103 | -0.02 | -6.379
-12 | -0.512 | 0.07684 | -0.02 | -6.659
-11.5 | -0.503 | 0.07311 | -0.021 | -6.878
-11 | -0.486 | 0.06919 | -0.021 | -7.03
-10.5 | -0.465 | 0.06536 | -0.022 | -7.108
-10 | -0.44 | 0.06161 | -0.022 | -7.149
-9.5 | -0.414 | 0.05867 | -0.022 | -7.057
-9 | -0.389 | 0.05231 | -0.027 | -7.439
-8.5 | -0.359 | 0.04954 | -0.028 | -7.245
-8 | -0.327 | 0.04528 | -0.03 | -7.227
-7.5 | -0.293 | 0.04249 | -0.032 | -6.901
-7 | -0.258 | 0.03859 | -0.034 | -6.688
-6.5 | -0.222 | 0.03383 | -0.037 | -6.551
-6 | -0.215 | 0.00829 | -0.053 | -25.971
-5.5 | -0.165 | 0.0082 | -0.053 | -20.164
-5 | -0.114 | 0.00811 | -0.054 | -14.004
-4.5 | -0.061 | 0.00812 | -0.055 | -7.47
-4 | -0.007 | 0.00806 | -0.056 | -0.807
-3.5 | 0.049 | 0.00802 | -0.057 | 6.059
-3 | 0.105 | 0.00796 | -0.058 | 13.134
-2.5 | 0.161 | 0.00803 | -0.059 | 20.052
-2 | 0.218 | 0.00797 | -0.06 | 27.393
-1.5 | 0.276 | 0.00798 | -0.061 | 34.578
-1 | 0.334 | 0.00834 | -0.062 | 40.012
-0.5 | 0.392 | 0.00799 | -0.063 | 49.087
0 | 0.453 | 0.00798 | -0.063 | 56.751
0.5 | 0.512 | 0.00793 | -0.064 | 64.568
1 | 0.57 | 0.008 | -0.065 | 71.242
1.5 | 0.628 | 0.00836 | -0.066 | 75.162
2 | 0.687 | 0.00832 | -0.067 | 82.549
2.5 | 0.745 | 0.00804 | -0.068 | 92.621
3 | 0.803 | 0.00809 | -0.069 | 99.227
3.5 | 0.861 | 0.00904 | -0.07 | 95.283
4 | 0.919 | 0.0081 | -0.071 | 113.494
4.5 | 0.977 | 0.00838 | -0.072 | 116.617
5 | 1.035 | 0.00926 | -0.072 | 111.691
5.5 | 1.092 | 0.00952 | -0.073 | 114.723
6 | 1.148 | 0.00986 | -0.074 | 116.437
6.5 | 1.204 | 0.01248 | -0.075 | 96.445
7 | 1.259 | 0.01295 | -0.076 | 97.226
7.5 | 1.314 | 0.01333 | -0.077 | 98.564
8 | 1.368 | 0.01369 | -0.078 | 99.891
8.5 | 1.421 | 0.01421 | -0.079 | 99.943
9 | 1.473 | 0.01474 | -0.08 | 99.912
9.5 | 1.523 | 0.01534 | -0.08 | 99.315
10 | 1.57 | 0.01694 | -0.081 | 92.656
10.5 | 1.605 | 0.01794 | -0.082 | 89.498
11 | 1.635 | 0.01877 | -0.083 | 87.094
11.5 | 1.659 | 0.01954 | -0.084 | 84.879
12 | 1.676 | 0.02053 | -0.085 | 81.622
12.5 | 1.646 | 0.0225 | -0.084 | 73.16
13 | 1.638 | 0.0245 | -0.084 | 66.846
13.5 | 1.624 | 0.0265 | -0.084 | 61.282
14 | 1.601 | 0.02904 | -0.084 | 55.132
14.5 | 1.573 | 0.03145 | -0.084 | 50.002
15 | 1.533 | 0.03526 | -0.084 | 43.489
15.5 | 1.49 | 0.04011 | -0.084 | 37.152
16 | 1.448 | 0.04346 | -0.084 | 33.316
16.5 | 1.402 | 0.04704 | -0.084 | 29.808
17 | 1.347 | 0.05344 | -0.084 | 25.202

## 84. Re 6M Mach 0.10 (2)
BIGFOIL.COM POLAR EXPORT
goe336
GOE 336 (MVA H.44) |  |  |  | Cl Max: | 1.7896 | at alpha= | 16 | deg
XFOIL ncrit=9 |  |  |  | L/D Max: | 127.96 | at alpha= | 6 | deg
Re: | 6000000 |  |  | Cd Min: | 0.08718 | at alpha= | 20 | deg
Mach: | 0.1 |  |  | Cl=0 at alpha= | -3.7133 | deg
|  |  |  | @ Cl=0.1, Cd= | 0.0069828
|  |  |  | @ Cl=0.4, Cd= | 0.006291
|  |  |  | @ Cl=0.6, Cd= | 0.0063115
alpha (deg) | Cl | Cd | Cm | Cl/Cd
-13 | -1.0087 | 0.0167 | -0.0797 | -60.4012
-12.5 | -0.9645 | 0.01468 | -0.0778 | -65.7016
-12 | -0.9188 | 0.01323 | -0.0758 | -69.4482
-11.5 | -0.8698 | 0.01216 | -0.0742 | -71.5296
-11 | -0.8179 | 0.01159 | -0.0729 | -70.5695
-10.5 | -0.7653 | 0.01106 | -0.0718 | -69.1953
-10 | -0.7103 | 0.01058 | -0.0711 | -67.1361
-9.5 | -0.654 | 0.0103 | -0.0706 | -63.4951
-9 | -0.597 | 0.01013 | -0.0701 | -58.9339
-8.5 | -0.5402 | 0.00989 | -0.0697 | -54.6208
-8 | -0.4832 | 0.00972 | -0.0694 | -49.7119
-7.5 | -0.4259 | 0.0096 | -0.0691 | -44.3646
-7 | -0.3721 | 0.00863 | -0.0684 | -43.117
-6.5 | -0.315 | 0.0085 | -0.0681 | -37.0588
-6 | -0.2581 | 0.00837 | -0.0679 | -30.8363
-5.5 | -0.2014 | 0.00822 | -0.0676 | -24.5012
-5 | -0.1451 | 0.00795 | -0.0673 | -18.2516
-4.5 | -0.0886 | 0.00772 | -0.0671 | -11.4767
-4 | -0.0324 | 0.00742 | -0.0668 | -4.3666
-3.5 | 0.0241 | 0.00719 | -0.0666 | 3.3519
-3 | 0.0808 | 0.00702 | -0.0664 | 11.51
-2.5 | 0.1376 | 0.00691 | -0.0663 | 19.9132
-2 | 0.1936 | 0.00666 | -0.0661 | 29.0691
-1.5 | 0.2504 | 0.00648 | -0.066 | 38.642
-0.5 | 0.3642 | 0.00631 | -0.0659 | 57.7179
0 | 0.4208 | 0.00628 | -0.0659 | 67.0064
0.5 | 0.4775 | 0.00626 | -0.0659 | 76.278
1 | 0.5342 | 0.00627 | -0.0659 | 85.1994
1.5 | 0.5908 | 0.0063 | -0.066 | 93.7778
2 | 0.6469 | 0.00637 | -0.066 | 101.5542
2.5 | 0.6968 | 0.00713 | -0.065 | 97.7279
3 | 0.7502 | 0.0074 | -0.0646 | 101.3784
3.5 | 0.8041 | 0.00772 | -0.0644 | 104.158
4 | 0.855 | 0.00833 | -0.0636 | 102.6411
4.5 | 0.9052 | 0.00874 | -0.0628 | 103.5698
5 | 0.9465 | 0.00773 | -0.06 | 122.445
5.5 | 1.0162 | 0.00809 | -0.0634 | 125.6119
6 | 1.0915 | 0.00853 | -0.0683 | 127.9601
6.5 | 1.1588 | 0.00936 | -0.0715 | 123.8034
7 | 1.2236 | 0.00979 | -0.074 | 124.9847
7.5 | 1.2804 | 0.01028 | -0.0747 | 124.5525
8 | 1.3266 | 0.0107 | -0.073 | 123.9813
8.5 | 1.3712 | 0.01116 | -0.0711 | 122.8674
9 | 1.4137 | 0.01169 | -0.0688 | 120.9324
9.5 | 1.4548 | 0.01228 | -0.0662 | 118.4691
10 | 1.4954 | 0.01282 | -0.0637 | 116.6459
10.5 | 1.533 | 0.01341 | -0.0606 | 114.3177
11 | 1.5689 | 0.01405 | -0.0572 | 111.6655
11.5 | 1.6008 | 0.01483 | -0.0532 | 107.9434
12 | 1.6244 | 0.01577 | -0.0478 | 103.0057
12.5 | 1.6512 | 0.01665 | -0.0434 | 99.1712
13 | 1.6784 | 0.01777 | -0.0397 | 94.4513
13.5 | 1.7037 | 0.01919 | -0.0362 | 88.7806
14 | 1.7269 | 0.02093 | -0.0332 | 82.5084
14.5 | 1.7478 | 0.02308 | -0.0305 | 75.7279
15 | 1.766 | 0.02572 | -0.0284 | 68.6625
15.5 | 1.7806 | 0.02899 | -0.0268 | 61.4212
16 | 1.7896 | 0.03307 | -0.0255 | 54.1155
16.5 | 1.7868 | 0.03842 | -0.0243 | 46.507
17 | 1.7813 | 0.04421 | -0.0234 | 40.2918
17.5 | 1.7798 | 0.04987 | -0.0232 | 35.6888
18 | 1.7752 | 0.05608 | -0.0234 | 31.6548
18.5 | 1.7677 | 0.0629 | -0.024 | 28.1033
19 | 1.7559 | 0.0704 | -0.0249 | 24.9418
19.5 | 1.7416 | 0.07842 | -0.0263 | 22.2086
20 | 1.723 | 0.08718 | -0.0282 | 19.7637

## 85. Re 6M Mach 0.25 (1)
BIGFOIL.COM POLAR EXPORT
goe336
GOE 336 (MVA H.44) |  |  |  | Cl Max: | 1.653 | at alpha= | 11 | deg
JavaFoil+Calcfoil stall+Eppler ext transition |  |  |  | L/D Max: | 115.829 | at alpha= | 5.5 | deg
Re: | 6000000 |  |  | Cd Min: | 0.00793 | at alpha= | -0.5 | deg
Mach: | 0.25 |  |  | Cl=0 at alpha= | -3.9386 | deg
|  |  |  | @ Cl=0.1, Cd= | 0.0080351
|  |  |  | @ Cl=0.4, Cd= | 0.0079505
|  |  |  | @ Cl=0.6, Cd= | 0.0080978
alpha (deg) | Cl | Cd | Cm | Cl/Cd
-16.5 | -0.106 | 0.13694 | -0.019 | -0.776
-16 | -0.185 | 0.13024 | -0.019 | -1.42
-15.5 | -0.236 | 0.12153 | -0.02 | -1.941
-15 | -0.279 | 0.11297 | -0.02 | -2.474
-14.5 | -0.318 | 0.10662 | -0.021 | -2.986
-14 | -0.353 | 0.09883 | -0.021 | -3.573
-13.5 | -0.383 | 0.09062 | -0.022 | -4.231
-13 | -0.408 | 0.08522 | -0.022 | -4.788
-12.5 | -0.427 | 0.08152 | -0.021 | -5.241
-12 | -0.441 | 0.08115 | -0.021 | -5.432
-11.5 | -0.449 | 0.07633 | -0.021 | -5.881
-11 | -0.445 | 0.07218 | -0.021 | -6.161
-10.5 | -0.432 | 0.06751 | -0.022 | -6.399
-10 | -0.416 | 0.06379 | -0.022 | -6.52
-9.5 | -0.396 | 0.05989 | -0.023 | -6.616
-9 | -0.373 | 0.05605 | -0.023 | -6.66
-8.5 | -0.347 | 0.05344 | -0.024 | -6.498
-8 | -0.318 | 0.0502 | -0.024 | -6.337
-7.5 | -0.289 | 0.04571 | -0.03 | -6.317
-7 | -0.255 | 0.04195 | -0.032 | -6.09
-6.5 | -0.219 | 0.03902 | -0.033 | -5.606
-6 | -0.181 | 0.03488 | -0.036 | -5.188
-5.5 | -0.167 | 0.00818 | -0.055 | -20.472
-5 | -0.115 | 0.00811 | -0.056 | -14.242
-4.5 | -0.062 | 0.00802 | -0.057 | -7.7
-4 | -0.007 | 0.008 | -0.058 | -0.83
-3.5 | 0.05 | 0.008 | -0.059 | 6.208
-3 | 0.107 | 0.00804 | -0.06 | 13.307
-2.5 | 0.165 | 0.00797 | -0.061 | 20.717
-2 | 0.224 | 0.00799 | -0.061 | 28.021
-1.5 | 0.283 | 0.00797 | -0.062 | 35.515
-1 | 0.343 | 0.00834 | -0.063 | 41.081
-0.5 | 0.403 | 0.00793 | -0.064 | 50.754
0 | 0.465 | 0.00797 | -0.065 | 58.42
0.5 | 0.526 | 0.00799 | -0.066 | 65.803
1 | 0.586 | 0.00801 | -0.067 | 73.099
1.5 | 0.645 | 0.00838 | -0.068 | 77.008
2 | 0.705 | 0.0084 | -0.069 | 84.01
2.5 | 0.765 | 0.00801 | -0.07 | 95.559
3 | 0.825 | 0.00811 | -0.071 | 101.738
3.5 | 0.885 | 0.00916 | -0.072 | 96.551
4 | 0.944 | 0.00821 | -0.073 | 115.065
4.5 | 1.004 | 0.00911 | -0.074 | 110.188
5 | 1.063 | 0.00941 | -0.074 | 112.958
5.5 | 1.121 | 0.00968 | -0.075 | 115.829
6 | 1.178 | 0.01238 | -0.076 | 95.153
6.5 | 1.235 | 0.01282 | -0.077 | 96.36
7 | 1.291 | 0.01335 | -0.078 | 96.728
7.5 | 1.347 | 0.01393 | -0.079 | 96.646
8 | 1.401 | 0.01437 | -0.08 | 97.453
8.5 | 1.454 | 0.0148 | -0.081 | 98.242
9 | 1.506 | 0.01557 | -0.082 | 96.713
9.5 | 1.556 | 0.01613 | -0.083 | 96.495
10 | 1.601 | 0.01805 | -0.084 | 88.655
10.5 | 1.631 | 0.01902 | -0.085 | 85.709
11 | 1.653 | 0.02012 | -0.085 | 82.137
11.5 | 1.627 | 0.02209 | -0.084 | 73.635
12 | 1.62 | 0.02381 | -0.085 | 68.051
12.5 | 1.599 | 0.02633 | -0.085 | 60.728
13 | 1.574 | 0.02757 | -0.085 | 57.078
13.5 | 1.518 | 0.03259 | -0.084 | 46.574
14 | 1.46 | 0.03673 | -0.084 | 39.755
14.5 | 1.395 | 0.04098 | -0.084 | 34.038
15 | 1.322 | 0.04482 | -0.084 | 29.498
15.5 | 1.229 | 0.05336 | -0.083 | 23.034
16 | 1.14 | 0.05722 | -0.083 | 19.917

## 86. Re 6M Mach 0.25 (2)
BIGFOIL.COM POLAR EXPORT
goe336
GOE 336 (MVA H.44) |  |  |  | Cl Max: | 1.737 | at alpha= | 15 | deg
XFOIL ncrit=9 |  |  |  | L/D Max: | 128.305 | at alpha= | 6 | deg
Re: | 6000000 |  |  | Cd Min: | 0.17385 | at alpha= | -15 | deg
Mach: | 0.25 |  |  | Cl=0 at alpha= | -3.7019 | deg
|  |  |  | @ Cl=0.1, Cd= | 0.0072073
|  |  |  | @ Cl=0.4, Cd= | 0.0063637
|  |  |  | @ Cl=0.6, Cd= | 0.0063492
alpha (deg) | Cl | Cd | Cm | Cl/Cd
-15 | -0.4772 | 0.17385 | 0.0069 | -2.7449
-14.5 | -0.4648 | 0.16616 | 0.0037 | -2.7973
-14 | -0.4608 | 0.15581 | -0.0002 | -2.9574
-13.5 | -0.4468 | 0.14934 | -0.0031 | -2.9918
-13 | -0.4347 | 0.14221 | -0.0061 | -3.0567
-12.5 | -0.4393 | 0.13056 | -0.0108 | -3.3647
-12 | -0.4306 | 0.12478 | -0.0125 | -3.4509
-11.5 | -0.4168 | 0.11878 | -0.0153 | -3.509
-11 | -0.4061 | 0.11203 | -0.0183 | -3.6249
-10 | -0.7439 | 0.0157 | -0.0834 | -47.3822
-9.5 | -0.6907 | 0.0136 | -0.0814 | -50.7868
-9 | -0.6331 | 0.01234 | -0.0796 | -51.3047
-8.5 | -0.5703 | 0.01214 | -0.0783 | -46.9769
-8 | -0.5089 | 0.01174 | -0.0771 | -43.3475
-7.5 | -0.4485 | 0.01125 | -0.0759 | -39.8667
-7 | -0.3877 | 0.01095 | -0.075 | -35.4064
-6.5 | -0.3318 | 0.00966 | -0.0737 | -34.3478
-6 | -0.2723 | 0.00922 | -0.0728 | -29.5336
-5.5 | -0.2119 | 0.00914 | -0.0721 | -23.1838
-5 | -0.1527 | 0.00881 | -0.0714 | -17.3326
-4.5 | -0.0936 | 0.00845 | -0.0708 | -11.0769
-4 | -0.035 | 0.00797 | -0.0702 | -4.3915
-3.5 | 0.0237 | 0.00758 | -0.0697 | 3.1266
-3 | 0.0824 | 0.00727 | -0.0692 | 11.3343
-2.5 | 0.1413 | 0.00706 | -0.0689 | 20.0142
-2 | 0.2004 | 0.00697 | -0.0687 | 28.7518
-1.5 | 0.2583 | 0.00658 | -0.0683 | 39.2553
-1 | 0.3173 | 0.00646 | -0.0681 | 49.1176
-0.5 | 0.3761 | 0.00638 | -0.068 | 58.9498
0 | 0.4347 | 0.00634 | -0.0679 | 68.5647
0.5 | 0.4935 | 0.0063 | -0.0678 | 78.3333
1 | 0.5521 | 0.0063 | -0.0678 | 87.6349
1.5 | 0.6105 | 0.00636 | -0.0678 | 95.9906
2 | 0.6684 | 0.00644 | -0.0677 | 103.7888
3 | 0.7742 | 0.00755 | -0.066 | 102.543
3.5 | 0.8273 | 0.00815 | -0.0652 | 101.5092
4 | 0.8821 | 0.00853 | -0.0647 | 103.4115
4.5 | 0.9342 | 0.00895 | -0.0637 | 104.3799
5 | 0.9773 | 0.0079 | -0.0608 | 123.7089
5.5 | 1.0483 | 0.00832 | -0.0639 | 125.9976
6 | 1.1278 | 0.00879 | -0.0689 | 128.3049
6.5 | 1.1976 | 0.00967 | -0.0719 | 123.8469
7 | 1.264 | 0.01015 | -0.0739 | 124.532
7.5 | 1.3211 | 0.01069 | -0.0739 | 123.5828
8 | 1.368 | 0.01117 | -0.0716 | 122.4709
8.5 | 1.4125 | 0.01171 | -0.0688 | 120.6234
9 | 1.4539 | 0.01239 | -0.0654 | 117.3446
9.5 | 1.4953 | 0.01299 | -0.0621 | 115.1116
10 | 1.5328 | 0.01365 | -0.058 | 112.293
10.5 | 1.5673 | 0.01439 | -0.0534 | 108.9159
11 | 1.5917 | 0.01525 | -0.047 | 104.3738
11.5 | 1.6089 | 0.01654 | -0.04 | 97.2733
12 | 1.6364 | 0.0179 | -0.0356 | 91.419
12.5 | 1.6623 | 0.0196 | -0.0318 | 84.8112
13 | 1.6854 | 0.02179 | -0.0284 | 77.3474
13.5 | 1.7053 | 0.02458 | -0.0256 | 69.3775
14 | 1.7224 | 0.02801 | -0.0236 | 61.4923
14.5 | 1.7338 | 0.03225 | -0.0221 | 53.7612
15 | 1.737 | 0.03734 | -0.0207 | 46.5185
15.5 | 1.7265 | 0.04392 | -0.0196 | 39.3101
16 | 1.7007 | 0.05255 | -0.0193 | 32.3635
16.5 | 1.6898 | 0.05994 | -0.0196 | 28.1915
17 | 1.6714 | 0.06853 | -0.0205 | 24.3893
17.5 | 1.6508 | 0.07768 | -0.022 | 21.2513
18 | 1.6255 | 0.0876 | -0.0241 | 18.5559
18.5 | 1.5975 | 0.09824 | -0.0268 | 16.2612
19 | 1.566 | 0.1097 | -0.0303 | 14.2753
19.5 | 1.5343 | 0.12161 | -0.0346 | 12.6166
20 | 1.4987 | 0.13471 | -0.0402 | 11.1254

## 87. Re 6M Mach 0.50 (1)
BIGFOIL.COM POLAR EXPORT
goe336
GOE 336 (MVA H.44) |  |  |  | Cl Max: | 1.58 | at alpha= | 9.5 | deg
JavaFoil+Calcfoil stall+Eppler ext transition |  |  |  | L/D Max: | 116.865 | at alpha= | 5.5 | deg
Re: | 6000000 |  |  | Cd Min: | 0.00783 | at alpha= | 0 | deg
Mach: | 0.5 |  |  | Cl=0 at alpha= | -3.9412 | deg
|  |  |  | @ Cl=0.1, Cd= | 0.012449
|  |  |  | @ Cl=0.4, Cd= | 0.0082454
|  |  |  | @ Cl=0.6, Cd= | 0.0083442
alpha (deg) | Cl | Cd | Cm | Cl/Cd
-20 | -0.799 | 0.15049 | -0.02 | -5.307
-19.5 | -0.775 | 0.14457 | -0.021 | -5.364
-19 | -0.752 | 0.14251 | -0.021 | -5.278
-18.5 | -0.729 | 0.13502 | -0.022 | -5.397
-18 | -0.706 | 0.14859 | -0.022 | -4.748
-17.5 | -0.682 | 0.13741 | -0.023 | -4.964
-17 | -0.659 | 0.1291 | -0.023 | -5.102
-16.5 | -0.635 | 0.12256 | -0.024 | -5.177
-16 | -0.61 | 0.11695 | -0.024 | -5.218
-15.5 | -0.585 | 0.11768 | -0.024 | -4.972
-15 | -0.56 | 0.11429 | -0.024 | -4.902
-14.5 | -0.536 | 0.10556 | -0.024 | -5.076
-14 | -0.511 | 0.10106 | -0.025 | -5.06
-13.5 | -0.487 | 0.097 | -0.025 | -5.019
-13 | -0.462 | 0.09257 | -0.025 | -4.993
-12.5 | -0.437 | 0.08863 | -0.026 | -4.936
-12 | -0.413 | 0.09141 | -0.026 | -4.514
-11.5 | -0.388 | 0.09054 | -0.027 | -4.285
-11 | -0.363 | 0.08242 | -0.027 | -4.402
-10.5 | -0.336 | 0.0921 | -0.024 | -3.649
-10 | -0.313 | 0.06981 | -0.028 | -4.479
-9.5 | -0.288 | 0.06381 | -0.029 | -4.507
-9 | -0.262 | 0.05982 | -0.03 | -4.386
-8.5 | -0.237 | 0.05566 | -0.03 | -4.258
-8 | -0.212 | 0.05191 | -0.031 | -4.077
-7.5 | -0.186 | 0.04857 | -0.033 | -3.835
-7 | -0.162 | 0.04208 | -0.037 | -3.845
-6.5 | -0.136 | 0.04035 | -0.037 | -3.359
-6 | -0.11 | 0.03752 | -0.039 | -2.92
-5.5 | -0.099 | 0.03477 | -0.04 | -2.855
-5 | -0.089 | 0.04005 | -0.03 | -2.216
-4.5 | -0.051 | 0.03736 | -0.03 | -1.359
-4 | -0.006 | 0.03415 | -0.037 | -0.167
-3.5 | 0.045 | 0.02812 | -0.045 | 1.585
-3 | 0.116 | 0.00789 | -0.067 | 14.756
-2.5 | 0.181 | 0.00785 | -0.068 | 23.102
-2 | 0.247 | 0.00788 | -0.069 | 31.364
-1.5 | 0.314 | 0.00787 | -0.07 | 39.886
-1 | 0.381 | 0.00839 | -0.071 | 45.394
-0.5 | 0.448 | 0.00788 | -0.072 | 56.934
0 | 0.519 | 0.00783 | -0.073 | 66.326
0.5 | 0.587 | 0.00835 | -0.074 | 70.35
1 | 0.654 | 0.00832 | -0.075 | 78.646
1.5 | 0.721 | 0.00836 | -0.076 | 86.219
2 | 0.788 | 0.00834 | -0.077 | 94.407
2.5 | 0.854 | 0.00795 | -0.078 | 107.439
3 | 0.921 | 0.0107 | -0.079 | 86.021
3.5 | 0.987 | 0.00939 | -0.08 | 105.09
4 | 1.053 | 0.00995 | -0.081 | 105.828
4.5 | 1.118 | 0.01177 | -0.082 | 94.99
5 | 1.183 | 0.01016 | -0.083 | 116.419
5.5 | 1.245 | 0.01066 | -0.084 | 116.865
6 | 1.307 | 0.01433 | -0.085 | 91.161
6.5 | 1.366 | 0.01508 | -0.086 | 90.583
7 | 1.423 | 0.01578 | -0.087 | 90.148
7.5 | 1.476 | 0.01681 | -0.088 | 87.805
8 | 1.526 | 0.01776 | -0.089 | 85.929
8.5 | 1.571 | 0.01891 | -0.09 | 83.08
9 | 1.572 | 0.02054 | -0.089 | 76.518
9.5 | 1.58 | 0.025 | -0.089 | 63.176
10 | 1.557 | 0.02861 | -0.089 | 54.431
10.5 | 1.386 | 0.03452 | -0.088 | 40.147
11 | 0.909 | 0.05113 | -0.083 | 17.78
11.5 | 0.919 | 0.06315 | -0.081 | 14.546
12 | 0.87 | 0.11254 | -0.053 | 7.735
12.5 | 0.898 | 0.12251 | -0.053 | 7.333
13 | 0.926 | 0.12059 | -0.054 | 7.682
13.5 | 1.009 | 0.08671 | -0.078 | 11.643
14 | 1.054 | 0.08496 | -0.082 | 12.409
14.5 | 1.098 | 0.07942 | -0.085 | 13.825

## 88. Re 6M Mach 0.50 (2)
BIGFOIL.COM POLAR EXPORT
goe336
GOE 336 (MVA H.44) |  |  |  | Cl Max: | 1.5798 | at alpha= | 10.5 | deg
XFOIL ncrit=9 |  |  |  | L/D Max: | 126.112 | at alpha= | 5.5 | deg
Re: | 6000000 |  |  | Cd Min: | 0.26621 | at alpha= | -20 | deg
Mach: | 0.5 |  |  | Cl=0 at alpha= | -4.1312 | deg
|  |  |  | @ Cl=0.1, Cd= | 0.010854
|  |  |  | @ Cl=0.4, Cd= | 0.0068082
|  |  |  | @ Cl=0.6, Cd= | 0.0065393
alpha (deg) | Cl | Cd | Cm | Cl/Cd
-20 | -0.6859 | 0.26621 | 0.0506 | -2.5765
-19.5 | -0.663 | 0.25811 | 0.0456 | -2.5687
-19 | -0.6402 | 0.25009 | 0.0407 | -2.5599
-18.5 | -0.6179 | 0.24236 | 0.0359 | -2.5495
-18 | -0.5955 | 0.23422 | 0.0312 | -2.5425
-17.5 | -0.5736 | 0.22594 | 0.0266 | -2.5387
-17 | -0.553 | 0.21698 | 0.0221 | -2.5486
-16.5 | -0.53 | 0.21022 | 0.0179 | -2.5212
-16 | -0.5076 | 0.203 | 0.0138 | -2.5005
-15.5 | -0.4868 | 0.1951 | 0.0097 | -2.4951
-15 | -0.4673 | 0.1869 | 0.0057 | -2.5003
-14.5 | -0.4476 | 0.17921 | 0.0019 | -2.4976
-14 | -0.4289 | 0.17126 | -0.0018 | -2.5044
-13.5 | -0.4125 | 0.16286 | -0.0054 | -2.5329
-13 | -0.3978 | 0.1564 | -0.0075 | -2.5435
-12.5 | -0.3827 | 0.1485 | -0.0111 | -2.5771
-12 | -0.3654 | 0.14156 | -0.0142 | -2.5812
-11.5 | -0.3485 | 0.13457 | -0.0172 | -2.5897
-11 | -0.3359 | 0.12669 | -0.0205 | -2.6514
-10.5 | -0.3224 | 0.1193 | -0.0236 | -2.7024
-10 | -0.309 | 0.11209 | -0.0268 | -2.7567
-9.5 | -0.2929 | 0.10561 | -0.0297 | -2.7734
-9 | -0.2815 | 0.09825 | -0.0331 | -2.8651
-8.5 | -0.2704 | 0.09107 | -0.0367 | -2.9691
-8 | -0.2543 | 0.08499 | -0.0401 | -2.9921
-7.5 | -0.2385 | 0.07897 | -0.0438 | -3.0201
-7 | -0.233 | 0.07167 | -0.0495 | -3.251
-6.5 | -0.2093 | 0.06418 | -0.0579 | -3.2611
-6 | -0.173 | 0.05806 | -0.0646 | -2.9797
-5.5 | -0.1344 | 0.0503 | -0.0725 | -2.672
-5 | -0.09 | 0.04226 | -0.0795 | -2.1297
-4.5 | -0.0371 | 0.03682 | -0.0829 | -1.0076
-4 | 0.0132 | 0.02898 | -0.0858 | 0.45549
-3.5 | 0.0534 | 0.01852 | -0.0859 | 2.8834
-3 | 0.0965 | 0.01096 | -0.0834 | 8.8047
-2.5 | 0.1603 | 0.00902 | -0.0816 | 17.7716
-2 | 0.2274 | 0.00804 | -0.0802 | 28.2836
-1.5 | 0.2954 | 0.00749 | -0.0792 | 39.4393
-1 | 0.3624 | 0.00693 | -0.0781 | 52.2944
-0.5 | 0.4303 | 0.00671 | -0.0775 | 64.1282
0 | 0.4978 | 0.00661 | -0.0769 | 75.3101
0.5 | 0.5651 | 0.00656 | -0.0764 | 86.1433
1 | 0.6326 | 0.00652 | -0.076 | 97.0245
1.5 | 0.6993 | 0.00659 | -0.0756 | 106.1153
2 | 0.7552 | 0.00753 | -0.0735 | 100.2922
2.5 | 0.818 | 0.00793 | -0.0725 | 103.1526
3 | 0.8759 | 0.00862 | -0.0706 | 101.6125
3.5 | 0.9397 | 0.00895 | -0.0695 | 104.9944
4 | 0.9988 | 0.00961 | -0.0677 | 103.9334
4.5 | 1.063 | 0.00984 | -0.0664 | 108.0285
5 | 1.1075 | 0.00883 | -0.0614 | 125.4247
5.5 | 1.1905 | 0.00944 | -0.0639 | 126.1123
6 | 1.2793 | 0.01053 | -0.0678 | 121.491
6.5 | 1.3614 | 0.01128 | -0.0696 | 120.6915
7 | 1.4304 | 0.01214 | -0.0685 | 117.8254
7.5 | 1.4734 | 0.01288 | -0.0621 | 114.3944
8 | 1.5021 | 0.01376 | -0.0531 | 109.1642
8.5 | 1.5152 | 0.01488 | -0.042 | 101.828
9 | 1.5358 | 0.01676 | -0.0338 | 91.6348
9.5 | 1.5607 | 0.01944 | -0.0281 | 80.2829
10 | 1.5764 | 0.0237 | -0.0241 | 66.5148
10.5 | 1.5798 | 0.02959 | -0.0213 | 53.3897
11 | 1.5689 | 0.03662 | -0.0188 | 42.8427
11.5 | 1.5468 | 0.04475 | -0.017 | 34.5654
12 | 1.5186 | 0.05371 | -0.0162 | 28.2741
12.5 | 1.487 | 0.06348 | -0.0164 | 23.4247
13 | 1.4539 | 0.07382 | -0.0174 | 19.6952
13.5 | 1.4187 | 0.0849 | -0.0194 | 16.7102
14 | 1.3847 | 0.0964 | -0.0222 | 14.3641
14.5 | 1.3525 | 0.10819 | -0.0258 | 12.5012
15 | 1.3228 | 0.12034 | -0.0302 | 10.9922
15.5 | 1.2967 | 0.13262 | -0.0354 | 9.7776

## 89. Re 7M Mach 0.00 (1)
BIGFOIL.COM POLAR EXPORT
goe336
GOE 336 (MVA H.44) |  |  |  | Cl Max: | 1.675 | at alpha= | 12 | deg
JavaFoil+Calcfoil stall+Eppler ext transition |  |  |  | L/D Max: | 116.704 | at alpha= | 5.5 | deg
Re: | 7000000 |  |  | Cd Min: | 0.00779 | at alpha= | 0 | deg
Mach: | 0 |  |  | Cl=0 at alpha= | -3.9444 | deg
|  |  |  | @ Cl=0.1, Cd= | 0.0079207
|  |  |  | @ Cl=0.4, Cd= | 0.0078569
|  |  |  | @ Cl=0.6, Cd= | 0.0080493
alpha (deg) | Cl | Cd | Cm | Cl/Cd
-18.5 | -0.442 | 0.14814 | -0.017 | -2.982
-18 | -0.455 | 0.14268 | -0.017 | -3.192
-17.5 | -0.469 | 0.13541 | -0.017 | -3.462
-17 | -0.482 | 0.12823 | -0.018 | -3.759
-16.5 | -0.494 | 0.12215 | -0.018 | -4.045
-16 | -0.505 | 0.11747 | -0.018 | -4.295
-15.5 | -0.514 | 0.1104 | -0.019 | -4.659
-15 | -0.523 | 0.10436 | -0.019 | -5.008
-14.5 | -0.527 | 0.09979 | -0.018 | -5.284
-14 | -0.531 | 0.09384 | -0.019 | -5.661
-13.5 | -0.533 | 0.0888 | -0.019 | -5.999
-13 | -0.532 | 0.08479 | -0.019 | -6.269
-12.5 | -0.527 | 0.0802 | -0.02 | -6.575
-12 | -0.52 | 0.07595 | -0.02 | -6.845
-11.5 | -0.511 | 0.07093 | -0.023 | -7.201
-11 | -0.493 | 0.06743 | -0.023 | -7.306
-10.5 | -0.471 | 0.06281 | -0.024 | -7.498
-10 | -0.446 | 0.05891 | -0.025 | -7.573
-9.5 | -0.42 | 0.05457 | -0.027 | -7.703
-9 | -0.393 | 0.05048 | -0.029 | -7.776
-8.5 | -0.361 | 0.04694 | -0.03 | -7.701
-8 | -0.329 | 0.04422 | -0.031 | -7.435
-7.5 | -0.295 | 0.04039 | -0.033 | -7.307
-7 | -0.26 | 0.03576 | -0.036 | -7.282
-6.5 | -0.263 | 0.00825 | -0.051 | -31.945
-6 | -0.215 | 0.00818 | -0.052 | -26.271
-5.5 | -0.165 | 0.00808 | -0.053 | -20.385
-5 | -0.113 | 0.00797 | -0.054 | -14.21
-4.5 | -0.06 | 0.00793 | -0.055 | -7.616
-4 | -0.006 | 0.00789 | -0.056 | -0.822
-3.5 | 0.048 | 0.00793 | -0.057 | 6.102
-3 | 0.104 | 0.00792 | -0.058 | 13.144
-2.5 | 0.16 | 0.00784 | -0.059 | 20.448
-2 | 0.217 | 0.00786 | -0.06 | 27.649
-1.5 | 0.275 | 0.00788 | -0.06 | 34.855
-1 | 0.332 | 0.00826 | -0.061 | 40.182
-0.5 | 0.39 | 0.00787 | -0.062 | 49.562
0 | 0.451 | 0.00779 | -0.063 | 57.853
0.5 | 0.509 | 0.00786 | -0.064 | 64.763
1 | 0.567 | 0.00789 | -0.065 | 71.918
1.5 | 0.625 | 0.00817 | -0.066 | 76.526
2 | 0.683 | 0.00825 | -0.067 | 82.849
2.5 | 0.741 | 0.00792 | -0.068 | 93.565
3 | 0.799 | 0.00874 | -0.069 | 91.473
3.5 | 0.857 | 0.00891 | -0.07 | 96.179
4 | 0.915 | 0.00806 | -0.07 | 113.52
4.5 | 0.972 | 0.0088 | -0.071 | 110.559
5 | 1.03 | 0.00902 | -0.072 | 114.209
5.5 | 1.086 | 0.00931 | -0.073 | 116.704
6 | 1.143 | 0.0117 | -0.074 | 97.632
6.5 | 1.198 | 0.01207 | -0.075 | 99.247
7 | 1.253 | 0.01248 | -0.076 | 100.449
7.5 | 1.308 | 0.01307 | -0.077 | 100.054
8 | 1.362 | 0.01342 | -0.077 | 101.462
8.5 | 1.414 | 0.01384 | -0.078 | 102.19
9 | 1.466 | 0.01442 | -0.079 | 101.715
9.5 | 1.517 | 0.01489 | -0.08 | 101.912
10 | 1.564 | 0.01641 | -0.081 | 95.307
10.5 | 1.6 | 0.01719 | -0.082 | 93.062
11 | 1.631 | 0.01808 | -0.083 | 90.222
11.5 | 1.656 | 0.01878 | -0.084 | 88.201
12 | 1.675 | 0.01966 | -0.084 | 85.196
12.5 | 1.651 | 0.02195 | -0.083 | 75.198
13 | 1.65 | 0.02314 | -0.084 | 71.285
13.5 | 1.64 | 0.02491 | -0.084 | 65.85
14 | 1.623 | 0.027 | -0.084 | 60.114
14.5 | 1.601 | 0.02893 | -0.085 | 55.341
15 | 1.567 | 0.03216 | -0.084 | 48.727
15.5 | 1.524 | 0.03725 | -0.084 | 40.906
16 | 1.488 | 0.03997 | -0.084 | 37.242
16.5 | 1.445 | 0.04421 | -0.084 | 32.687
17 | 1.403 | 0.04745 | -0.084 | 29.57

## 90. Re 7M Mach 0.00 (2)
BIGFOIL.COM POLAR EXPORT
goe336
GOE 336 (MVA H.44) |  |  |  | Cl Max: | 1.8273 | at alpha= | 17.5 | deg
XFOIL ncrit=9 |  |  |  | L/D Max: | 130.84 | at alpha= | 6 | deg
Re: | 7000000 |  |  | Cd Min: | 0.07465 | at alpha= | 20 | deg
Mach: | 0 |  |  | Cl=0 at alpha= | -3.7025 | deg
|  |  |  | @ Cl=0.1, Cd= | 0.0066518
|  |  |  | @ Cl=0.4, Cd= | 0.0061332
|  |  |  | @ Cl=0.6, Cd= | 0.0062497
alpha (deg) | Cl | Cd | Cm | Cl/Cd
-14.5 | -1.1495 | 0.02207 | -0.0751 | -52.0843
-13.5 | -1.0553 | 0.01528 | -0.0765 | -69.0641
-13 | -1.0099 | 0.0137 | -0.075 | -73.7153
-12.5 | -0.963 | 0.01273 | -0.0733 | -75.6481
-12 | -0.9154 | 0.01164 | -0.0719 | -78.6426
-11.5 | -0.8646 | 0.01103 | -0.0708 | -78.3862
-11 | -0.8127 | 0.01068 | -0.0699 | -76.0955
-10.5 | -0.7594 | 0.01014 | -0.0693 | -74.8915
-10 | -0.7048 | 0.00973 | -0.0688 | -72.4358
-9.5 | -0.6494 | 0.00946 | -0.0685 | -68.6469
-9 | -0.5934 | 0.00927 | -0.0682 | -64.0129
-8.5 | -0.5373 | 0.00907 | -0.0679 | -59.2393
-8 | -0.4809 | 0.00893 | -0.0677 | -53.8522
-7.5 | -0.4244 | 0.00879 | -0.0676 | -48.2821
-7 | -0.3703 | 0.0081 | -0.0671 | -45.716
-6.5 | -0.3145 | 0.00781 | -0.0668 | -40.2689
-5.5 | -0.202 | 0.00755 | -0.0664 | -26.755
-5 | -0.1459 | 0.00737 | -0.0662 | -19.7965
-4.5 | -0.0897 | 0.00717 | -0.0661 | -12.5105
-4 | -0.0335 | 0.00694 | -0.0659 | -4.8271
-3.5 | 0.0228 | 0.00678 | -0.0658 | 3.3628
-3 | 0.0794 | 0.00667 | -0.0657 | 11.904
-2.5 | 0.136 | 0.00662 | -0.0657 | 20.5438
-2 | 0.1929 | 0.0066 | -0.0657 | 29.2273
-1.5 | 0.2485 | 0.00629 | -0.0655 | 39.5072
-1 | 0.3052 | 0.00619 | -0.0655 | 49.3053
-0.5 | 0.3617 | 0.00614 | -0.0655 | 58.9088
0 | 0.418 | 0.00613 | -0.0654 | 68.1892
0.5 | 0.4745 | 0.0061 | -0.0655 | 77.7869
1 | 0.5311 | 0.0061 | -0.0656 | 87.0656
1.5 | 0.5873 | 0.00616 | -0.0657 | 95.3409
3 | 0.7459 | 0.00728 | -0.0644 | 102.4588
3.5 | 0.7977 | 0.00782 | -0.0639 | 102.0077
4 | 0.8506 | 0.00819 | -0.0635 | 103.8584
4.5 | 0.9014 | 0.00858 | -0.0628 | 105.0583
5 | 0.9392 | 0.00746 | -0.0594 | 125.8981
5.5 | 0.9997 | 0.00779 | -0.0608 | 128.3312
6 | 1.0742 | 0.00821 | -0.0655 | 130.8404
6.5 | 1.1414 | 0.00902 | -0.0689 | 126.541
7 | 1.203 | 0.00942 | -0.0707 | 127.707
7.5 | 1.2666 | 0.00989 | -0.0732 | 128.0688
8 | 1.3204 | 0.01031 | -0.0734 | 128.0698
8.5 | 1.3695 | 0.01076 | -0.0726 | 127.277
9 | 1.4118 | 0.0113 | -0.0704 | 124.9381
9.5 | 1.4543 | 0.01177 | -0.0683 | 123.5599
10 | 1.4958 | 0.01229 | -0.066 | 121.7087
10.5 | 1.5348 | 0.01284 | -0.0634 | 119.5327
11 | 1.5709 | 0.01344 | -0.0602 | 116.8824
11.5 | 1.6028 | 0.01425 | -0.0563 | 112.4772
12 | 1.636 | 0.0149 | -0.0528 | 109.7987
12.5 | 1.6641 | 0.01563 | -0.0484 | 106.4683
13 | 1.6901 | 0.01653 | -0.0442 | 102.2444
13.5 | 1.7167 | 0.01766 | -0.0405 | 97.2084
14 | 1.7416 | 0.01904 | -0.0372 | 91.4706
14.5 | 1.764 | 0.02076 | -0.0342 | 84.9711
15 | 1.7842 | 0.02288 | -0.0316 | 77.9808
15.5 | 1.8002 | 0.02561 | -0.0294 | 70.2929
16 | 1.8102 | 0.02919 | -0.0276 | 62.0144
16.5 | 1.8163 | 0.03345 | -0.0263 | 54.299
17 | 1.8239 | 0.03765 | -0.0254 | 48.4436
17.5 | 1.8273 | 0.04237 | -0.0248 | 43.1272
18 | 1.8271 | 0.04769 | -0.0244 | 38.312
18.5 | 1.8236 | 0.05357 | -0.0244 | 34.0414
19 | 1.8173 | 0.06004 | -0.0249 | 30.2682
19.5 | 1.8079 | 0.06703 | -0.0257 | 26.9715
20 | 1.7952 | 0.07465 | -0.0269 | 24.0482

## 91. Re 7M Mach 0.10 (1)
BIGFOIL.COM POLAR EXPORT
goe336
GOE 336 (MVA H.44) |  |  |  | Cl Max: | 1.676 | at alpha= | 12 | deg
JavaFoil+Calcfoil stall+Eppler ext transition |  |  |  | L/D Max: | 116.754 | at alpha= | 5.5 | deg
Re: | 7000000 |  |  | Cd Min: | 0.00785 | at alpha= | -3 | deg
Mach: | 0.1 |  |  | Cl=0 at alpha= | -3.9375 | deg
|  |  |  | @ Cl=0.1, Cd= | 0.0078554
|  |  |  | @ Cl=0.4, Cd= | 0.00785
|  |  |  | @ Cl=0.6, Cd= | 0.0080562
alpha (deg) | Cl | Cd | Cm | Cl/Cd
-18 | -0.416 | 0.14356 | -0.017 | -2.898
-17.5 | -0.432 | 0.1368 | -0.018 | -3.157
-17 | -0.447 | 0.12977 | -0.018 | -3.444
-16.5 | -0.462 | 0.1232 | -0.018 | -3.751
-16 | -0.475 | 0.11851 | -0.018 | -4.012
-15.5 | -0.488 | 0.11097 | -0.019 | -4.397
-15 | -0.499 | 0.10587 | -0.019 | -4.714
-14.5 | -0.508 | 0.09932 | -0.019 | -5.112
-14 | -0.513 | 0.0952 | -0.019 | -5.393
-13.5 | -0.517 | 0.08959 | -0.019 | -5.776
-13 | -0.519 | 0.08511 | -0.019 | -6.097
-12.5 | -0.517 | 0.08044 | -0.02 | -6.428
-12 | -0.512 | 0.07613 | -0.02 | -6.722
-11.5 | -0.503 | 0.07211 | -0.021 | -6.975
-11 | -0.486 | 0.0687 | -0.021 | -7.082
-10.5 | -0.467 | 0.06384 | -0.024 | -7.307
-10 | -0.443 | 0.05999 | -0.025 | -7.378
-9.5 | -0.418 | 0.05558 | -0.027 | -7.515
-9 | -0.391 | 0.05131 | -0.029 | -7.612
-8.5 | -0.36 | 0.04753 | -0.03 | -7.581
-8 | -0.328 | 0.0446 | -0.031 | -7.361
-7.5 | -0.295 | 0.04078 | -0.033 | -7.23
-7 | -0.26 | 0.03703 | -0.035 | -7.008
-6.5 | -0.229 | 0.02634 | -0.041 | -8.679
-6 | -0.215 | 0.0081 | -0.053 | -26.581
-5.5 | -0.165 | 0.0081 | -0.053 | -20.395
-5 | -0.114 | 0.008 | -0.054 | -14.203
-4.5 | -0.061 | 0.00797 | -0.055 | -7.611
-4 | -0.007 | 0.00796 | -0.056 | -0.817
-3.5 | 0.049 | 0.00791 | -0.057 | 6.145
-3 | 0.105 | 0.00785 | -0.058 | 13.321
-2.5 | 0.161 | 0.00791 | -0.059 | 20.358
-2 | 0.218 | 0.00785 | -0.06 | 27.814
-1.5 | 0.276 | 0.00786 | -0.061 | 35.089
-1 | 0.334 | 0.0082 | -0.062 | 40.683
-0.5 | 0.392 | 0.00785 | -0.063 | 49.905
0 | 0.453 | 0.00785 | -0.063 | 57.672
0.5 | 0.512 | 0.00787 | -0.064 | 64.999
1 | 0.57 | 0.00787 | -0.065 | 72.408
1.5 | 0.628 | 0.00823 | -0.066 | 76.37
2 | 0.687 | 0.00825 | -0.067 | 83.189
2.5 | 0.745 | 0.00792 | -0.068 | 94.095
3 | 0.803 | 0.0088 | -0.069 | 91.28
3.5 | 0.861 | 0.00897 | -0.07 | 95.999
4 | 0.919 | 0.0081 | -0.071 | 113.489
4.5 | 0.977 | 0.00883 | -0.072 | 110.636
5 | 1.035 | 0.00908 | -0.072 | 114.019
5.5 | 1.092 | 0.00935 | -0.073 | 116.754
6 | 1.148 | 0.0118 | -0.074 | 97.28
6.5 | 1.204 | 0.01212 | -0.075 | 99.351
7 | 1.259 | 0.01253 | -0.076 | 100.523
7.5 | 1.314 | 0.01317 | -0.077 | 99.788
8 | 1.368 | 0.01354 | -0.078 | 101.032
8.5 | 1.421 | 0.01392 | -0.079 | 102.055
9 | 1.473 | 0.01455 | -0.08 | 101.194
9.5 | 1.523 | 0.01501 | -0.08 | 101.501
10 | 1.57 | 0.01662 | -0.081 | 94.473
10.5 | 1.605 | 0.01747 | -0.082 | 91.881
11 | 1.635 | 0.0183 | -0.083 | 89.361
11.5 | 1.659 | 0.01903 | -0.084 | 87.176
12 | 1.676 | 0.01996 | -0.085 | 83.955
12.5 | 1.646 | 0.02242 | -0.084 | 73.422
13 | 1.642 | 0.02374 | -0.084 | 69.185
13.5 | 1.628 | 0.02562 | -0.084 | 63.562
14 | 1.607 | 0.02782 | -0.085 | 57.754
14.5 | 1.578 | 0.0301 | -0.085 | 52.44
15 | 1.539 | 0.03367 | -0.084 | 45.71
15.5 | 1.493 | 0.03875 | -0.084 | 38.537
16 | 1.451 | 0.04193 | -0.084 | 34.603
16.5 | 1.405 | 0.04532 | -0.084 | 31.001
17 | 1.351 | 0.05139 | -0.084 | 26.282

## 92. Re 7M Mach 0.10 (2)
BIGFOIL.COM POLAR EXPORT
goe336
GOE 336 (MVA H.44) |  |  |  | Cl Max: | 1.8158 | at alpha= | 17.5 | deg
XFOIL ncrit=9 |  |  |  | L/D Max: | 130.994 | at alpha= | 6 | deg
Re: | 7000000 |  |  | Cd Min: | 0.19594 | at alpha= | -17 | deg
Mach: | 0.1 |  |  | Cl=0 at alpha= | -3.6998 | deg
|  |  |  | @ Cl=0.1, Cd= | 0.0066685
|  |  |  | @ Cl=0.4, Cd= | 0.0061372
|  |  |  | @ Cl=0.6, Cd= | 0.0061963
alpha (deg) | Cl | Cd | Cm | Cl/Cd
-17 | -0.545 | 0.19594 | 0.02 | -2.7815
-16.5 | -0.5285 | 0.18999 | 0.0167 | -2.7817
-16 | -0.5125 | 0.18377 | 0.0135 | -2.7888
-15.5 | -0.5213 | 0.16829 | 0.0082 | -3.0976
-15 | -0.5064 | 0.16227 | 0.0052 | -3.1207
-13.5 | -1.0474 | 0.02043 | -0.0809 | -51.2677
-13 | -1.0145 | 0.01598 | -0.0789 | -63.4856
-12.5 | -0.9728 | 0.0139 | -0.0766 | -69.9856
-12 | -0.9242 | 0.01279 | -0.0749 | -72.2596
-11.5 | -0.875 | 0.01166 | -0.0734 | -75.0429
-11 | -0.8228 | 0.01112 | -0.0722 | -73.9928
-10.5 | -0.7683 | 0.01061 | -0.0714 | -72.4128
-10 | -0.7136 | 0.00999 | -0.0707 | -71.4314
-9.5 | -0.6573 | 0.00967 | -0.0701 | -67.9731
-9 | -0.6003 | 0.00946 | -0.0697 | -63.4567
-8.5 | -0.5434 | 0.00924 | -0.0693 | -58.8095
-8 | -0.4862 | 0.00907 | -0.069 | -53.6053
-7.5 | -0.429 | 0.00892 | -0.0687 | -48.0942
-7 | -0.3736 | 0.00836 | -0.0682 | -44.689
-6.5 | -0.3177 | 0.00794 | -0.0677 | -40.0126
-6 | -0.2609 | 0.00779 | -0.0674 | -33.4917
-5.5 | -0.204 | 0.00767 | -0.0672 | -26.5971
-5 | -0.1474 | 0.00746 | -0.0669 | -19.7587
-4.5 | -0.0906 | 0.00725 | -0.0667 | -12.4966
-4 | -0.0341 | 0.007 | -0.0665 | -4.8714
-3.5 | 0.0227 | 0.00682 | -0.0663 | 3.3284
-3 | 0.0796 | 0.00669 | -0.0662 | 11.8984
-2.5 | 0.1366 | 0.00663 | -0.0661 | 20.6033
-2 | 0.1939 | 0.00661 | -0.0661 | 29.3343
-1.5 | 0.2499 | 0.00631 | -0.0659 | 39.6038
-1 | 0.307 | 0.0062 | -0.0659 | 49.5161
-0.5 | 0.3638 | 0.00615 | -0.0658 | 59.1545
0 | 0.4205 | 0.00613 | -0.0658 | 68.5971
0.5 | 0.4774 | 0.00611 | -0.0659 | 78.1342
1 | 0.5343 | 0.00611 | -0.0659 | 87.4468
1.5 | 0.5909 | 0.00617 | -0.066 | 95.7699
2 | 0.6463 | 0.00633 | -0.0659 | 102.1011
3 | 0.7503 | 0.0073 | -0.0647 | 102.7808
3.5 | 0.8021 | 0.00788 | -0.064 | 101.7893
4 | 0.8556 | 0.00821 | -0.0637 | 104.2144
5 | 0.9445 | 0.00749 | -0.0595 | 126.1015
5.5 | 1.0055 | 0.00783 | -0.0608 | 128.4163
6 | 1.0807 | 0.00825 | -0.0657 | 130.9939
6.5 | 1.1482 | 0.00907 | -0.0689 | 126.5932
7 | 1.2103 | 0.00948 | -0.0708 | 127.6688
7.5 | 1.2745 | 0.00996 | -0.0732 | 127.9618
8 | 1.3288 | 0.01039 | -0.0733 | 127.8922
8.5 | 1.3775 | 0.01085 | -0.0723 | 126.9585
9 | 1.4198 | 0.0114 | -0.0699 | 124.5439
9.5 | 1.4624 | 0.01189 | -0.0677 | 122.9941
10 | 1.5038 | 0.01242 | -0.0653 | 121.0789
10.5 | 1.5424 | 0.01299 | -0.0623 | 118.7375
11 | 1.5779 | 0.01364 | -0.0589 | 115.6818
11.5 | 1.6093 | 0.01445 | -0.0547 | 111.3702
12 | 1.6414 | 0.01515 | -0.0509 | 108.3432
12.5 | 1.6663 | 0.01593 | -0.0458 | 104.6014
13 | 1.6934 | 0.01696 | -0.0418 | 99.8467
13.5 | 1.7195 | 0.01823 | -0.0382 | 94.3225
14 | 1.7436 | 0.01979 | -0.0349 | 88.1051
14.5 | 1.7651 | 0.02176 | -0.032 | 81.1167
15 | 1.7834 | 0.02422 | -0.0295 | 73.6334
15.5 | 1.7961 | 0.02751 | -0.0274 | 65.289
16 | 1.8006 | 0.03192 | -0.0258 | 56.4098
16.5 | 1.8108 | 0.03592 | -0.0248 | 50.412
17 | 1.8149 | 0.04063 | -0.024 | 44.669
17.5 | 1.8158 | 0.04579 | -0.0234 | 39.6549
18 | 1.8128 | 0.05164 | -0.0233 | 35.1046
18.5 | 1.8061 | 0.05816 | -0.0236 | 31.054
19 | 1.7962 | 0.06526 | -0.0243 | 27.5238
19.5 | 1.7837 | 0.07288 | -0.0254 | 24.4745
20 | 1.7673 | 0.08112 | -0.0269 | 21.7862

## 93. Re 7M Mach 0.25 (1)
BIGFOIL.COM POLAR EXPORT
goe336
GOE 336 (MVA H.44) |  |  |  | Cl Max: | 1.653 | at alpha= | 11 | deg
JavaFoil+Calcfoil stall+Eppler ext transition |  |  |  | L/D Max: | 117.529 | at alpha= | 5.5 | deg
Re: | 7000000 |  |  | Cd Min: | 0.00784 | at alpha= | -2.5 | deg
Mach: | 0.25 |  |  | Cl=0 at alpha= | -3.9386 | deg
|  |  |  | @ Cl=0.1, Cd= | 0.0079286
|  |  |  | @ Cl=0.4, Cd= | 0.007881
|  |  |  | @ Cl=0.6, Cd= | 0.0079488
alpha (deg) | Cl | Cd | Cm | Cl/Cd
-16.5 | -0.106 | 0.13528 | -0.019 | -0.786
-16 | -0.185 | 0.12951 | -0.019 | -1.429
-15.5 | -0.236 | 0.11982 | -0.02 | -1.968
-15 | -0.28 | 0.11317 | -0.02 | -2.47
-14.5 | -0.319 | 0.10478 | -0.021 | -3.041
-14 | -0.353 | 0.09778 | -0.022 | -3.613
-13.5 | -0.384 | 0.09053 | -0.022 | -4.237
-13 | -0.409 | 0.0841 | -0.023 | -4.861
-12.5 | -0.428 | 0.08063 | -0.023 | -5.312
-12 | -0.442 | 0.07719 | -0.022 | -5.723
-11.5 | -0.449 | 0.07573 | -0.021 | -5.928
-11 | -0.445 | 0.07116 | -0.022 | -6.25
-10.5 | -0.432 | 0.06675 | -0.022 | -6.473
-10 | -0.416 | 0.06301 | -0.022 | -6.602
-9.5 | -0.396 | 0.0592 | -0.023 | -6.695
-9 | -0.373 | 0.05636 | -0.023 | -6.625
-8.5 | -0.349 | 0.05162 | -0.027 | -6.757
-8 | -0.321 | 0.0486 | -0.029 | -6.597
-7.5 | -0.29 | 0.04428 | -0.031 | -6.552
-7 | -0.256 | 0.04091 | -0.033 | -6.264
-6.5 | -0.219 | 0.03812 | -0.034 | -5.755
-6 | -0.183 | 0.03181 | -0.039 | -5.758
-5.5 | -0.167 | 0.00808 | -0.055 | -20.733
-5 | -0.115 | 0.00801 | -0.056 | -14.409
-4.5 | -0.062 | 0.00792 | -0.057 | -7.805
-4 | -0.007 | 0.00794 | -0.058 | -0.837
-3.5 | 0.05 | 0.00799 | -0.059 | 6.221
-3 | 0.107 | 0.00792 | -0.06 | 13.518
-2.5 | 0.165 | 0.00784 | -0.061 | 21.052
-2 | 0.224 | 0.00787 | -0.061 | 28.449
-1.5 | 0.283 | 0.00785 | -0.062 | 36.063
-1 | 0.343 | 0.00828 | -0.063 | 41.385
-0.5 | 0.403 | 0.00786 | -0.064 | 51.19
0 | 0.465 | 0.00785 | -0.065 | 59.303
0.5 | 0.526 | 0.00786 | -0.066 | 66.902
1 | 0.586 | 0.00788 | -0.067 | 74.298
1.5 | 0.645 | 0.00817 | -0.068 | 78.987
2 | 0.705 | 0.00826 | -0.069 | 85.423
2.5 | 0.765 | 0.00793 | -0.07 | 96.525
3 | 0.825 | 0.00886 | -0.071 | 93.145
3.5 | 0.885 | 0.00896 | -0.072 | 98.704
4 | 0.944 | 0.00948 | -0.073 | 99.547
4.5 | 1.004 | 0.00896 | -0.074 | 112.068
5 | 1.063 | 0.00927 | -0.074 | 114.681
5.5 | 1.121 | 0.00954 | -0.075 | 117.529
6 | 1.178 | 0.01216 | -0.076 | 96.895
6.5 | 1.235 | 0.01253 | -0.077 | 98.568
7 | 1.291 | 0.01299 | -0.078 | 99.368
7.5 | 1.347 | 0.01344 | -0.079 | 100.167
8 | 1.401 | 0.01396 | -0.08 | 100.362
8.5 | 1.454 | 0.0145 | -0.081 | 100.26
9 | 1.506 | 0.01544 | -0.082 | 97.495
9.5 | 1.556 | 0.01577 | -0.083 | 98.666
10 | 1.601 | 0.01762 | -0.084 | 90.819
10.5 | 1.631 | 0.01854 | -0.085 | 87.955
11 | 1.653 | 0.01955 | -0.085 | 84.509
11.5 | 1.632 | 0.02112 | -0.084 | 77.274
12 | 1.623 | 0.02306 | -0.085 | 70.385
12.5 | 1.601 | 0.02569 | -0.085 | 62.332
13 | 1.578 | 0.02666 | -0.085 | 59.172
13.5 | 1.524 | 0.03121 | -0.085 | 48.817
14 | 1.463 | 0.03556 | -0.084 | 41.14
14.5 | 1.399 | 0.03972 | -0.084 | 35.215
15 | 1.325 | 0.04322 | -0.084 | 30.658
15.5 | 1.232 | 0.05122 | -0.084 | 24.062
16 | 1.143 | 0.05501 | -0.084 | 20.786

## 94. Re 7M Mach 0.25 (2)
BIGFOIL.COM POLAR EXPORT
goe336
GOE 336 (MVA H.44) |  |  |  | Cl Max: | 1.7528 | at alpha= | 14.5 | deg
XFOIL ncrit=9 |  |  |  | L/D Max: | 130.339 | at alpha= | 6 | deg
Re: | 7000000 |  |  | Cd Min: | 0.17306 | at alpha= | -15 | deg
Mach: | 0.25 |  |  | Cl=0 at alpha= | -3.6856 | deg
|  |  |  | @ Cl=0.1, Cd= | 0.0068448
|  |  |  | @ Cl=0.4, Cd= | 0.0061818
|  |  |  | @ Cl=0.6, Cd= | 0.0062156
alpha (deg) | Cl | Cd | Cm | Cl/Cd
-15 | -0.4795 | 0.17306 | 0.0068 | -2.7707
-14.5 | -0.4694 | 0.16455 | 0.0034 | -2.8526
-14 | -0.4673 | 0.15383 | -0.0007 | -3.0378
-13.5 | -0.4529 | 0.14753 | -0.0035 | -3.0699
-13 | -0.4403 | 0.14037 | -0.0068 | -3.1367
-12.5 | -0.4517 | 0.12904 | -0.0104 | -3.5005
-12 | -0.4375 | 0.12326 | -0.0131 | -3.5494
-11.5 | -0.4239 | 0.11718 | -0.0159 | -3.6175
-11 | -0.414 | 0.11027 | -0.0191 | -3.7544
-10 | -0.7547 | 0.01371 | -0.0829 | -55.0474
-9.5 | -0.6981 | 0.01224 | -0.0809 | -57.0343
-9 | -0.6395 | 0.01112 | -0.0791 | -57.509
-8.5 | -0.577 | 0.01082 | -0.0778 | -53.3272
-8 | -0.5149 | 0.01053 | -0.0766 | -48.8984
-7.5 | -0.4539 | 0.01014 | -0.0754 | -44.7633
-7 | -0.3924 | 0.00996 | -0.0745 | -39.3976
-6.5 | -0.3318 | 0.00975 | -0.0736 | -34.0308
-6 | -0.2757 | 0.00855 | -0.0723 | -32.2456
-5.5 | -0.2151 | 0.00843 | -0.0717 | -25.516
-5 | -0.1555 | 0.00815 | -0.071 | -19.0798
-4.5 | -0.096 | 0.00786 | -0.0704 | -12.2137
-4 | -0.0371 | 0.00746 | -0.0699 | -4.9732
-3.5 | 0.0219 | 0.00714 | -0.0694 | 3.0672
-3 | 0.0809 | 0.00689 | -0.069 | 11.7417
-2.5 | 0.1401 | 0.00675 | -0.0687 | 20.7556
-2 | 0.1996 | 0.00668 | -0.0685 | 29.8802
-1.5 | 0.258 | 0.00642 | -0.0682 | 40.1869
-1 | 0.3169 | 0.00627 | -0.068 | 50.5423
-0.5 | 0.376 | 0.00619 | -0.068 | 60.7431
0 | 0.4345 | 0.00617 | -0.0678 | 70.4214
0.5 | 0.4933 | 0.00616 | -0.0678 | 80.0812
1 | 0.5521 | 0.00615 | -0.0678 | 89.7724
1.5 | 0.6105 | 0.00623 | -0.0678 | 97.9936
2 | 0.6669 | 0.00648 | -0.0675 | 102.9167
2.5 | 0.7183 | 0.00728 | -0.0664 | 98.6676
3 | 0.7742 | 0.00747 | -0.066 | 103.6412
3.5 | 0.8275 | 0.00806 | -0.0653 | 102.6675
4 | 0.8808 | 0.00861 | -0.0645 | 102.2997
4.5 | 0.936 | 0.00879 | -0.064 | 106.4846
5 | 0.975 | 0.00766 | -0.0602 | 127.2846
5.5 | 1.0375 | 0.00806 | -0.0613 | 128.7221
6 | 1.1157 | 0.00856 | -0.066 | 130.3388
7 | 1.2504 | 0.00982 | -0.0707 | 127.332
7.5 | 1.3186 | 0.01036 | -0.0731 | 127.278
8 | 1.3745 | 0.01085 | -0.0728 | 126.682
8.5 | 1.4197 | 0.0114 | -0.0701 | 124.5351
9 | 1.4625 | 0.01199 | -0.067 | 121.9766
9.5 | 1.5048 | 0.01258 | -0.0638 | 119.6184
10 | 1.5439 | 0.01322 | -0.06 | 116.7852
10.5 | 1.5784 | 0.01394 | -0.0553 | 113.2281
11 | 1.605 | 0.0149 | -0.0494 | 107.7181
11.5 | 1.6255 | 0.01578 | -0.0424 | 103.0101
12 | 1.6533 | 0.01698 | -0.0377 | 97.3675
12.5 | 1.6804 | 0.01848 | -0.0336 | 90.9307
13 | 1.7048 | 0.02042 | -0.0299 | 83.4868
13.5 | 1.7266 | 0.02287 | -0.0268 | 75.4963
14 | 1.7443 | 0.02604 | -0.0244 | 66.9854
14.5 | 1.7528 | 0.0304 | -0.0225 | 57.6579
15 | 1.7477 | 0.03625 | -0.0208 | 48.2124
15.5 | 1.7477 | 0.04176 | -0.0197 | 41.8511
16 | 1.7413 | 0.04813 | -0.019 | 36.1791
16.5 | 1.7321 | 0.05513 | -0.0189 | 31.4185
17 | 1.717 | 0.06313 | -0.0195 | 27.1978
17.5 | 1.6981 | 0.07177 | -0.0205 | 23.6603
18 | 1.6741 | 0.08133 | -0.0222 | 20.584
18.5 | 1.6471 | 0.09157 | -0.0245 | 17.9873
19 | 1.6168 | 0.1025 | -0.0275 | 15.7737
19.5 | 1.5856 | 0.11401 | -0.0313 | 13.9076

## 95. Re 7M Mach 0.50 (1)
BIGFOIL.COM POLAR EXPORT
goe336
GOE 336 (MVA H.44) |  |  |  | Cl Max: | 1.583 | at alpha= | 9.5 | deg
JavaFoil+Calcfoil stall+Eppler ext transition |  |  |  | L/D Max: | 118.483 | at alpha= | 5 | deg
Re: | 7000000 |  |  | Cd Min: | 0.00771 | at alpha= | 0 | deg
Mach: | 0.5 |  |  | Cl=0 at alpha= | -3.9491 | deg
|  |  |  | @ Cl=0.1, Cd= | 0.0078548
|  |  |  | @ Cl=0.4, Cd= | 0.0081254
|  |  |  | @ Cl=0.6, Cd= | 0.0082222
alpha (deg) | Cl | Cd | Cm | Cl/Cd
-20 | -0.799 | 0.14912 | -0.021 | -5.357
-19.5 | -0.776 | 0.14319 | -0.021 | -5.417
-19 | -0.752 | 0.13805 | -0.021 | -5.449
-18.5 | -0.729 | 0.13378 | -0.022 | -5.449
-18 | -0.706 | 0.14737 | -0.022 | -4.788
-17.5 | -0.682 | 0.13732 | -0.023 | -4.968
-17 | -0.659 | 0.12733 | -0.023 | -5.173
-16.5 | -0.635 | 0.12116 | -0.024 | -5.238
-16 | -0.61 | 0.11632 | -0.024 | -5.248
-15.5 | -0.585 | 0.11571 | -0.024 | -5.059
-15 | -0.561 | 0.11306 | -0.024 | -4.959
-14.5 | -0.536 | 0.10361 | -0.024 | -5.175
-14 | -0.511 | 0.09907 | -0.025 | -5.163
-13.5 | -0.487 | 0.09503 | -0.025 | -5.124
-13 | -0.462 | 0.09076 | -0.025 | -5.094
-12.5 | -0.438 | 0.08801 | -0.026 | -4.972
-12 | -0.413 | 0.08994 | -0.026 | -4.589
-11.5 | -0.388 | 0.08755 | -0.027 | -4.432
-11 | -0.363 | 0.08102 | -0.027 | -4.479
-10.5 | -0.336 | 0.08977 | -0.024 | -3.744
-10 | -0.313 | 0.06825 | -0.028 | -4.584
-9.5 | -0.288 | 0.0631 | -0.029 | -4.56
-9 | -0.263 | 0.05893 | -0.03 | -4.455
-8.5 | -0.237 | 0.05482 | -0.031 | -4.328
-8 | -0.212 | 0.05124 | -0.032 | -4.137
-7.5 | -0.186 | 0.04767 | -0.033 | -3.912
-7 | -0.162 | 0.04166 | -0.037 | -3.885
-6.5 | -0.136 | 0.03994 | -0.037 | -3.395
-6 | -0.11 | 0.03678 | -0.039 | -2.986
-5.5 | -0.1 | 0.03386 | -0.041 | -2.941
-5 | -0.089 | 0.03971 | -0.03 | -2.235
-4.5 | -0.051 | 0.03711 | -0.03 | -1.368
-4 | -0.006 | 0.03272 | -0.039 | -0.175
-3.5 | 0.053 | 0.00781 | -0.065 | 6.825
-3 | 0.116 | 0.00787 | -0.067 | 14.788
-2.5 | 0.181 | 0.00781 | -0.068 | 23.213
-2 | 0.247 | 0.00778 | -0.069 | 31.769
-1.5 | 0.314 | 0.00776 | -0.07 | 40.474
-1 | 0.381 | 0.00827 | -0.071 | 46.077
-0.5 | 0.448 | 0.00776 | -0.072 | 57.795
0 | 0.519 | 0.00771 | -0.073 | 67.325
0.5 | 0.587 | 0.00823 | -0.074 | 71.407
1 | 0.654 | 0.00819 | -0.075 | 79.825
1.5 | 0.721 | 0.00824 | -0.076 | 87.531
2 | 0.788 | 0.00822 | -0.077 | 95.85
2.5 | 0.854 | 0.00876 | -0.078 | 97.543
3 | 0.921 | 0.00906 | -0.079 | 101.636
3.5 | 0.987 | 0.0096 | -0.08 | 102.816
4 | 1.053 | 0.01054 | -0.081 | 99.905
4.5 | 1.118 | 0.01151 | -0.082 | 97.185
5 | 1.183 | 0.00998 | -0.083 | 118.483
5.5 | 1.245 | 0.01348 | -0.084 | 92.391
6 | 1.307 | 0.01407 | -0.085 | 92.856
6.5 | 1.366 | 0.01478 | -0.086 | 92.4
7 | 1.423 | 0.01562 | -0.087 | 91.073
7.5 | 1.476 | 0.01649 | -0.088 | 89.537
8 | 1.526 | 0.01739 | -0.089 | 87.745
8.5 | 1.571 | 0.0184 | -0.09 | 85.39
9 | 1.575 | 0.02002 | -0.089 | 78.68
9.5 | 1.583 | 0.0243 | -0.089 | 65.128
10 | 1.563 | 0.02762 | -0.089 | 56.586
10.5 | 1.388 | 0.03347 | -0.088 | 41.472
11 | 0.913 | 0.04903 | -0.084 | 18.613
11.5 | 0.922 | 0.06009 | -0.081 | 15.35
12 | 0.871 | 0.11203 | -0.053 | 7.771
12.5 | 0.898 | 0.12175 | -0.053 | 7.379
13 | 0.926 | 0.12029 | -0.054 | 7.702
13.5 | 1.026 | 0.07739 | -0.082 | 13.255
14 | 1.061 | 0.08014 | -0.083 | 13.241
14.5 | 1.102 | 0.07564 | -0.086 | 14.574

## 96. Re 7M Mach 0.50 (2)
BIGFOIL.COM POLAR EXPORT
goe336
GOE 336 (MVA H.44) |  |  |  | Cl Max: | 1.6021 | at alpha= | 10.5 | deg
XFOIL ncrit=9 |  |  |  | L/D Max: | 124.616 | at alpha= | 6 | deg
Re: | 7000000 |  |  | Cd Min: | 0.26647 | at alpha= | -20 | deg
Mach: | 0.5 |  |  | Cl=0 at alpha= | -4.1075 | deg
|  |  |  | @ Cl=0.1, Cd= | 0.0098763
|  |  |  | @ Cl=0.4, Cd= | 0.0066662
|  |  |  | @ Cl=0.6, Cd= | 0.00636
alpha (deg) | Cl | Cd | Cm | Cl/Cd
-20 | -0.6861 | 0.26647 | 0.0507 | -2.5748
-19.5 | -0.6632 | 0.25835 | 0.0457 | -2.5671
-19 | -0.6404 | 0.25032 | 0.0408 | -2.5583
-18.5 | -0.6181 | 0.24243 | 0.036 | -2.5496
-18 | -0.5962 | 0.23372 | 0.0312 | -2.5509
-17.5 | -0.5742 | 0.22563 | 0.0267 | -2.5449
-17 | -0.5528 | 0.21741 | 0.0222 | -2.5427
-16.5 | -0.5315 | 0.20901 | 0.0179 | -2.5429
-16 | -0.5109 | 0.2009 | 0.0136 | -2.5431
-15.5 | -0.4908 | 0.19288 | 0.0095 | -2.5446
-15 | -0.4701 | 0.18562 | 0.0056 | -2.5326
-14.5 | -0.4503 | 0.17803 | 0.0018 | -2.5293
-14 | -0.4304 | 0.17072 | -0.0018 | -2.5211
-13.5 | -0.416 | 0.16383 | -0.0041 | -2.5392
-13 | -0.3996 | 0.15593 | -0.0077 | -2.5627
-12.5 | -0.3832 | 0.14837 | -0.011 | -2.5827
-12 | -0.3693 | 0.14048 | -0.0144 | -2.6288
-11.5 | -0.3516 | 0.13378 | -0.0174 | -2.6282
-11 | -0.3378 | 0.12628 | -0.0206 | -2.675
-10.5 | -0.3254 | 0.11864 | -0.0238 | -2.7428
-10 | -0.3138 | 0.11106 | -0.0271 | -2.8255
-9.5 | -0.2974 | 0.10468 | -0.0301 | -2.841
-9 | -0.285 | 0.09759 | -0.0334 | -2.9204
-8.5 | -0.2724 | 0.09076 | -0.0369 | -3.0013
-8 | -0.26 | 0.08401 | -0.0407 | -3.0949
-7.5 | -0.2439 | 0.07807 | -0.0444 | -3.1241
-7 | -0.2367 | 0.07093 | -0.0504 | -3.3371
-6.5 | -0.2129 | 0.06313 | -0.0592 | -3.3724
-6 | -0.176 | 0.05687 | -0.066 | -3.0948
-5.5 | -0.1359 | 0.04941 | -0.0735 | -2.7505
-5 | -0.0921 | 0.04085 | -0.0806 | -2.2546
-4.5 | -0.0387 | 0.03547 | -0.0837 | -1.0911
-4 | 0.0106 | 0.02755 | -0.0863 | 0.38475
-3.5 | 0.0354 | 0.01342 | -0.0853 | 2.6379
-3 | 0.0932 | 0.01004 | -0.0831 | 9.2829
-2.5 | 0.1584 | 0.00847 | -0.0814 | 18.7013
-2 | 0.226 | 0.00757 | -0.08 | 29.8547
-1.5 | 0.2944 | 0.00714 | -0.079 | 41.2325
-1 | 0.3632 | 0.00687 | -0.0783 | 52.8675
-0.5 | 0.43 | 0.0065 | -0.0774 | 66.1538
0 | 0.4975 | 0.00643 | -0.0768 | 77.3717
0.5 | 0.5654 | 0.00636 | -0.0764 | 88.8994
1 | 0.6327 | 0.00636 | -0.076 | 99.4811
1.5 | 0.6989 | 0.00649 | -0.0755 | 107.6888
2 | 0.7541 | 0.00752 | -0.0734 | 100.2793
2.5 | 0.8173 | 0.00789 | -0.0724 | 103.5868
3 | 0.8775 | 0.0085 | -0.0708 | 103.2353
4 | 1.0013 | 0.00938 | -0.068 | 106.7484
4.5 | 1.066 | 0.00962 | -0.0669 | 110.8108
5 | 1.1275 | 0.00975 | -0.0651 | 115.641
6 | 1.2661 | 0.01016 | -0.0648 | 124.6161
6.5 | 1.3511 | 0.01088 | -0.0671 | 124.182
7 | 1.4289 | 0.01171 | -0.0678 | 122.0239
7.5 | 1.4866 | 0.01249 | -0.0642 | 119.0232
8 | 1.5238 | 0.01337 | -0.0566 | 113.9716
8.5 | 1.5284 | 0.01445 | -0.0437 | 105.7716
9 | 1.5532 | 0.01593 | -0.0354 | 97.5016
9.5 | 1.5781 | 0.01834 | -0.029 | 86.0469
10 | 1.5959 | 0.02217 | -0.0243 | 71.9847
10.5 | 1.6021 | 0.02777 | -0.0213 | 57.6918
11 | 1.5925 | 0.03469 | -0.0187 | 45.9066
11.5 | 1.5688 | 0.04288 | -0.0167 | 36.5858
12 | 1.5361 | 0.05213 | -0.0157 | 29.4667
12.5 | 1.5008 | 0.06218 | -0.0159 | 24.1364
13 | 1.465 | 0.07274 | -0.017 | 20.1402
13.5 | 1.43 | 0.08372 | -0.0188 | 17.0807
14 | 1.3958 | 0.09512 | -0.0215 | 14.6741
14.5 | 1.3631 | 0.10689 | -0.0249 | 12.7524
15 | 1.3335 | 0.11896 | -0.0293 | 11.2097
15.5 | 1.3057 | 0.13137 | -0.0345 | 9.9391

## 97. Re 8M Mach 0.00 (1)
BIGFOIL.COM POLAR EXPORT
goe336
GOE 336 (MVA H.44) |  |  |  | Cl Max: | 1.675 | at alpha= | 12 | deg
JavaFoil+Calcfoil stall+Eppler ext transition |  |  |  | L/D Max: | 118.15 | at alpha= | 5.5 | deg
Re: | 8000000 |  |  | Cd Min: | 0.00775 | at alpha= | -2 | deg
Mach: | 0 |  |  | Cl=0 at alpha= | -3.9444 | deg
|  |  |  | @ Cl=0.1, Cd= | 0.007805
|  |  |  | @ Cl=0.4, Cd= | 0.00775
|  |  |  | @ Cl=0.6, Cd= | 0.0079605
alpha (deg) | Cl | Cd | Cm | Cl/Cd
-18.5 | -0.442 | 0.14694 | -0.017 | -3.007
-18 | -0.456 | 0.14089 | -0.017 | -3.235
-17.5 | -0.469 | 0.13611 | -0.017 | -3.445
-17 | -0.482 | 0.12788 | -0.018 | -3.769
-16.5 | -0.494 | 0.12119 | -0.018 | -4.076
-16 | -0.505 | 0.11745 | -0.018 | -4.297
-15.5 | -0.514 | 0.11117 | -0.019 | -4.627
-15 | -0.523 | 0.10398 | -0.019 | -5.028
-14.5 | -0.529 | 0.09887 | -0.02 | -5.347
-14 | -0.531 | 0.09313 | -0.019 | -5.705
-13.5 | -0.534 | 0.0875 | -0.02 | -6.102
-13 | -0.533 | 0.08328 | -0.021 | -6.401
-12.5 | -0.529 | 0.07875 | -0.022 | -6.719
-12 | -0.523 | 0.07366 | -0.023 | -7.094
-11.5 | -0.512 | 0.06933 | -0.024 | -7.386
-11 | -0.494 | 0.06596 | -0.024 | -7.49
-10.5 | -0.473 | 0.0612 | -0.026 | -7.721
-10 | -0.448 | 0.05756 | -0.027 | -7.779
-9.5 | -0.421 | 0.05371 | -0.028 | -7.846
-9 | -0.393 | 0.04958 | -0.029 | -7.932
-8.5 | -0.362 | 0.04649 | -0.03 | -7.792
-8 | -0.331 | 0.04226 | -0.032 | -7.827
-7.5 | -0.297 | 0.0384 | -0.034 | -7.724
-7 | -0.264 | 0.03154 | -0.038 | -8.376
-6.5 | -0.263 | 0.00813 | -0.051 | -32.417
-6 | -0.215 | 0.00804 | -0.052 | -26.727
-5.5 | -0.165 | 0.00798 | -0.053 | -20.653
-5 | -0.113 | 0.00796 | -0.054 | -14.232
-4.5 | -0.06 | 0.00793 | -0.055 | -7.616
-4 | -0.006 | 0.00788 | -0.056 | -0.822
-3.5 | 0.048 | 0.00787 | -0.057 | 6.15
-3 | 0.104 | 0.0078 | -0.058 | 13.342
-2.5 | 0.16 | 0.00782 | -0.059 | 20.501
-2 | 0.217 | 0.00775 | -0.06 | 28.051
-1.5 | 0.275 | 0.00776 | -0.06 | 35.405
-1 | 0.332 | 0.00814 | -0.061 | 40.822
-0.5 | 0.39 | 0.00775 | -0.062 | 50.343
0 | 0.451 | 0.00775 | -0.063 | 58.192
0.5 | 0.509 | 0.00775 | -0.064 | 65.718
1 | 0.567 | 0.00775 | -0.065 | 73.17
1.5 | 0.625 | 0.00812 | -0.066 | 77.009
2 | 0.683 | 0.00807 | -0.067 | 84.627
2.5 | 0.741 | 0.00852 | -0.068 | 86.943
3 | 0.799 | 0.00868 | -0.069 | 92.047
3.5 | 0.857 | 0.00884 | -0.07 | 96.96
4 | 0.915 | 0.00921 | -0.07 | 99.317
4.5 | 0.972 | 0.00877 | -0.071 | 110.833
5 | 1.03 | 0.0089 | -0.072 | 115.697
5.5 | 1.086 | 0.00919 | -0.073 | 118.15
6 | 1.143 | 0.01156 | -0.074 | 98.851
6.5 | 1.198 | 0.01185 | -0.075 | 101.093
7 | 1.253 | 0.0123 | -0.076 | 101.931
7.5 | 1.308 | 0.01265 | -0.077 | 103.405
8 | 1.362 | 0.01308 | -0.077 | 104.078
8.5 | 1.414 | 0.01358 | -0.078 | 104.138
9 | 1.466 | 0.01416 | -0.079 | 103.582
9.5 | 1.517 | 0.0146 | -0.08 | 103.947
10 | 1.564 | 0.01611 | -0.081 | 97.077
10.5 | 1.6 | 0.01686 | -0.082 | 94.89
11 | 1.631 | 0.0176 | -0.083 | 92.7
11.5 | 1.656 | 0.01838 | -0.084 | 90.12
12 | 1.675 | 0.01936 | -0.084 | 86.552
12.5 | 1.654 | 0.02139 | -0.083 | 77.331
13 | 1.653 | 0.02252 | -0.084 | 73.413
13.5 | 1.643 | 0.02419 | -0.084 | 67.934
14 | 1.626 | 0.02618 | -0.085 | 62.135
14.5 | 1.606 | 0.02789 | -0.085 | 57.572
15 | 1.572 | 0.03092 | -0.085 | 50.836
15.5 | 1.526 | 0.03614 | -0.084 | 42.239
16 | 1.491 | 0.03874 | -0.084 | 38.481
16.5 | 1.448 | 0.04289 | -0.084 | 33.768
17 | 1.406 | 0.04598 | -0.085 | 30.578

## 98. Re 8M Mach 0.00 (2)
BIGFOIL.COM POLAR EXPORT
goe336
GOE 336 (MVA H.44) |  |  |  | Cl Max: | 1.8542 | at alpha= | 18 | deg
XFOIL ncrit=9 |  |  |  | L/D Max: | 133.576 | at alpha= | 6 | deg
Re: | 8000000 |  |  | Cd Min: | 0.07053 | at alpha= | 20 | deg
Mach: | 0 |  |  | Cl=0 at alpha= | -3.6926 | deg
|  |  |  | @ Cl=0.1, Cd= | 0.0064486
|  |  |  | @ Cl=0.4, Cd= | 0.00599
|  |  |  | @ Cl=0.6, Cd= | 0.0062559
alpha (deg) | Cl | Cd | Cm | Cl/Cd
-14.5 | -1.1558 | 0.01946 | -0.0759 | -59.3936
-13.5 | -1.0572 | 0.01493 | -0.0762 | -70.8104
-13 | -1.0155 | 0.01325 | -0.074 | -76.6415
-12.5 | -0.9681 | 0.01226 | -0.0725 | -78.9641
-12 | -0.9185 | 0.01143 | -0.0713 | -80.3587
-11 | -0.8155 | 0.0103 | -0.0695 | -79.1748
-10.5 | -0.7614 | 0.00983 | -0.069 | -77.4568
-10 | -0.7071 | 0.00933 | -0.0685 | -75.7878
-9.5 | -0.6517 | 0.00904 | -0.0681 | -72.0907
-9 | -0.5958 | 0.00881 | -0.0678 | -67.6277
-8.5 | -0.5395 | 0.00862 | -0.0676 | -62.587
-8 | -0.483 | 0.00847 | -0.0674 | -57.0248
-7.5 | -0.4266 | 0.00833 | -0.0672 | -51.2125
-7 | -0.3706 | 0.00812 | -0.067 | -45.6404
-6.5 | -0.3161 | 0.00752 | -0.0665 | -42.0346
-5.5 | -0.2038 | 0.00718 | -0.0661 | -28.3844
-5 | -0.1475 | 0.00702 | -0.0659 | -21.0114
-4.5 | -0.0912 | 0.00685 | -0.0658 | -13.3139
-4 | -0.0348 | 0.00668 | -0.0656 | -5.2096
-3 | 0.0784 | 0.00646 | -0.0655 | 12.1362
-2.5 | 0.1351 | 0.00643 | -0.0655 | 21.0109
-2 | 0.1922 | 0.0064 | -0.0656 | 30.0312
-1.5 | 0.2484 | 0.00617 | -0.0654 | 40.2593
-1 | 0.3049 | 0.00607 | -0.0654 | 50.2306
-0.5 | 0.3616 | 0.00599 | -0.0654 | 60.3673
0 | 0.4179 | 0.00599 | -0.0654 | 69.7663
0.5 | 0.4745 | 0.00598 | -0.0655 | 79.3478
1 | 0.5309 | 0.00601 | -0.0656 | 88.3361
1.5 | 0.5871 | 0.00608 | -0.0656 | 96.5625
2 | 0.6377 | 0.00677 | -0.0649 | 94.195
3 | 0.7458 | 0.00722 | -0.0644 | 103.2964
3.5 | 0.7976 | 0.00777 | -0.0639 | 102.6512
4 | 0.8515 | 0.00803 | -0.0637 | 106.0399
5 | 0.9407 | 0.00728 | -0.0597 | 129.217
5.5 | 0.9936 | 0.0076 | -0.0592 | 130.7368
6 | 1.0646 | 0.00797 | -0.0632 | 133.5759
6.5 | 1.1326 | 0.00878 | -0.0667 | 128.9977
7 | 1.1948 | 0.00917 | -0.0687 | 130.2944
7.5 | 1.2594 | 0.00963 | -0.0714 | 130.7788
8 | 1.3131 | 0.01003 | -0.0716 | 130.9172
8.5 | 1.3668 | 0.01049 | -0.0718 | 130.2955
9.5 | 1.4603 | 0.01147 | -0.0694 | 127.3147
10 | 1.5021 | 0.01197 | -0.0672 | 125.4887
10.5 | 1.542 | 0.01252 | -0.0647 | 123.1629
11 | 1.5778 | 0.01314 | -0.0615 | 120.0761
11.5 | 1.612 | 0.01382 | -0.058 | 116.6425
12 | 1.646 | 0.01444 | -0.0546 | 113.9889
12.5 | 1.6772 | 0.01514 | -0.0508 | 110.7794
13 | 1.7017 | 0.01597 | -0.046 | 106.556
13.5 | 1.7284 | 0.01701 | -0.0422 | 101.6108
14 | 1.7537 | 0.01829 | -0.0387 | 95.883
14.5 | 1.7764 | 0.01991 | -0.0355 | 89.2215
15 | 1.7962 | 0.02195 | -0.0326 | 81.8314
15.5 | 1.8104 | 0.0247 | -0.03 | 73.2955
16 | 1.8235 | 0.0279 | -0.0281 | 65.3584
16.5 | 1.838 | 0.03126 | -0.027 | 58.7972
17 | 1.8473 | 0.03522 | -0.0261 | 52.4503
17.5 | 1.8533 | 0.0396 | -0.0253 | 46.8005
18 | 1.8542 | 0.04464 | -0.0247 | 41.5367
18.5 | 1.8518 | 0.05028 | -0.0245 | 36.8298
19 | 1.8461 | 0.05648 | -0.0247 | 32.6859
19.5 | 1.8381 | 0.0632 | -0.0253 | 29.0839
20 | 1.8265 | 0.07053 | -0.0263 | 25.8968

## 99. Re 8M Mach 0.10 (1)
BIGFOIL.COM POLAR EXPORT
goe336
GOE 336 (MVA H.44) |  |  |  | Cl Max: | 1.676 | at alpha= | 12 | deg
JavaFoil+Calcfoil stall+Eppler ext transition |  |  |  | L/D Max: | 118.205 | at alpha= | 5.5 | deg
Re: | 8000000 |  |  | Cd Min: | 0.00773 | at alpha= | 0 | deg
Mach: | 0.1 |  |  | Cl=0 at alpha= | -3.9375 | deg
|  |  |  | @ Cl=0.1, Cd= | 0.0078182
|  |  |  | @ Cl=0.4, Cd= | 0.0077995
|  |  |  | @ Cl=0.6, Cd= | 0.00796
alpha (deg) | Cl | Cd | Cm | Cl/Cd
-18 | -0.416 | 0.14227 | -0.017 | -2.925
-17.5 | -0.432 | 0.13546 | -0.018 | -3.189
-17 | -0.447 | 0.13068 | -0.018 | -3.421
-16.5 | -0.462 | 0.12271 | -0.018 | -3.765
-16 | -0.476 | 0.11847 | -0.019 | -4.014
-15.5 | -0.488 | 0.11187 | -0.019 | -4.362
-15 | -0.499 | 0.1056 | -0.019 | -4.726
-14.5 | -0.508 | 0.0994 | -0.02 | -5.113
-14 | -0.513 | 0.09433 | -0.019 | -5.443
-13.5 | -0.518 | 0.08949 | -0.019 | -5.784
-13 | -0.519 | 0.08454 | -0.02 | -6.139
-12.5 | -0.517 | 0.07982 | -0.02 | -6.478
-12 | -0.514 | 0.07518 | -0.022 | -6.831
-11.5 | -0.505 | 0.07056 | -0.023 | -7.157
-11 | -0.489 | 0.06654 | -0.024 | -7.351
-10.5 | -0.468 | 0.06241 | -0.025 | -7.493
-10 | -0.444 | 0.05874 | -0.026 | -7.563
-9.5 | -0.419 | 0.05453 | -0.028 | -7.683
-9 | -0.392 | 0.05019 | -0.029 | -7.804
-8.5 | -0.361 | 0.04688 | -0.03 | -7.708
-8 | -0.329 | 0.04307 | -0.032 | -7.646
-7.5 | -0.296 | 0.0392 | -0.034 | -7.549
-7 | -0.262 | 0.03408 | -0.037 | -7.683
-6.5 | -0.264 | 0.00818 | -0.052 | -32.267
-6 | -0.215 | 0.00805 | -0.053 | -26.776
-5.5 | -0.165 | 0.008 | -0.053 | -20.655
-5 | -0.114 | 0.00788 | -0.054 | -14.41
-4.5 | -0.061 | 0.00791 | -0.055 | -7.669
-4 | -0.007 | 0.00786 | -0.056 | -0.829
-3.5 | 0.049 | 0.0078 | -0.057 | 6.23
-3 | 0.105 | 0.00782 | -0.058 | 13.36
-2.5 | 0.161 | 0.0078 | -0.059 | 20.658
-2 | 0.218 | 0.00781 | -0.06 | 27.946
-1.5 | 0.276 | 0.00774 | -0.061 | 35.663
-1 | 0.334 | 0.00815 | -0.062 | 40.924
-0.5 | 0.392 | 0.00781 | -0.063 | 50.19
0 | 0.453 | 0.00773 | -0.063 | 58.593
0.5 | 0.512 | 0.00775 | -0.064 | 66.005
1 | 0.57 | 0.00781 | -0.065 | 72.998
1.5 | 0.628 | 0.0081 | -0.066 | 77.546
2 | 0.687 | 0.00813 | -0.067 | 84.402
2.5 | 0.745 | 0.00854 | -0.068 | 87.266
3 | 0.803 | 0.00868 | -0.069 | 92.487
3.5 | 0.861 | 0.00884 | -0.07 | 97.388
4 | 0.919 | 0.00921 | -0.071 | 99.761
4.5 | 0.977 | 0.00883 | -0.072 | 110.714
5 | 1.035 | 0.00894 | -0.072 | 115.731
5.5 | 1.092 | 0.00924 | -0.073 | 118.205
6 | 1.148 | 0.01159 | -0.074 | 99.03
6.5 | 1.204 | 0.01195 | -0.075 | 100.722
7 | 1.259 | 0.01242 | -0.076 | 101.402
7.5 | 1.314 | 0.01276 | -0.077 | 102.993
8 | 1.368 | 0.0132 | -0.078 | 103.633
8.5 | 1.421 | 0.0137 | -0.079 | 103.66
9 | 1.473 | 0.01427 | -0.08 | 103.176
9.5 | 1.523 | 0.01474 | -0.08 | 103.362
10 | 1.57 | 0.01631 | -0.081 | 96.266
10.5 | 1.605 | 0.01713 | -0.082 | 93.716
11 | 1.635 | 0.0178 | -0.083 | 91.853
11.5 | 1.659 | 0.01862 | -0.084 | 89.099
12 | 1.676 | 0.01965 | -0.085 | 85.276
12.5 | 1.65 | 0.02184 | -0.084 | 75.536
13 | 1.646 | 0.02309 | -0.084 | 71.277
13.5 | 1.632 | 0.02487 | -0.085 | 65.61
14 | 1.61 | 0.02696 | -0.085 | 59.723
14.5 | 1.583 | 0.02899 | -0.085 | 54.624
15 | 1.545 | 0.03235 | -0.085 | 47.757
15.5 | 1.496 | 0.03757 | -0.084 | 39.813
16 | 1.454 | 0.04071 | -0.084 | 35.715
16.5 | 1.408 | 0.04396 | -0.085 | 32.031
17 | 1.353 | 0.04981 | -0.084 | 27.158

## 100. Re 8M Mach 0.10 (2)
BIGFOIL.COM POLAR EXPORT
goe336
GOE 336 (MVA H.44) |  |  |  | Cl Max: | 1.8426 | at alpha= | 17.5 | deg
XFOIL ncrit=9 |  |  |  | L/D Max: | 133.708 | at alpha= | 6 | deg
Re: | 8000000 |  |  | Cd Min: | 0.07667 | at alpha= | 20 | deg
Mach: | 0.1 |  |  | Cl=0 at alpha= | -3.6889 | deg
|  |  |  | @ Cl=0.1, Cd= | 0.006465
|  |  |  | @ Cl=0.4, Cd= | 0.006
|  |  |  | @ Cl=0.6, Cd= | 0.0062142
alpha (deg) | Cl | Cd | Cm | Cl/Cd
-13.5 | -1.0594 | 0.01794 | -0.0805 | -59.0524
-13 | -1.0198 | 0.01563 | -0.078 | -65.2463
-12.5 | -0.9778 | 0.01348 | -0.0758 | -72.5371
-12 | -0.9288 | 0.01232 | -0.0743 | -75.3896
-11.5 | -0.8785 | 0.01147 | -0.0729 | -76.5911
-11 | -0.8258 | 0.01071 | -0.0719 | -77.1055
-10.5 | -0.7709 | 0.01017 | -0.0711 | -75.8014
-10 | -0.7157 | 0.00962 | -0.0704 | -74.3971
-9.5 | -0.6597 | 0.00922 | -0.0698 | -71.551
-9 | -0.6029 | 0.00898 | -0.0694 | -67.1381
-8.5 | -0.5457 | 0.00876 | -0.069 | -62.2945
-8 | -0.4885 | 0.00859 | -0.0686 | -56.8685
-7.5 | -0.4312 | 0.00844 | -0.0683 | -51.09
-7 | -0.3738 | 0.00841 | -0.0681 | -44.4471
-6.5 | -0.3193 | 0.00766 | -0.0675 | -41.6841
-6 | -0.2629 | 0.00741 | -0.0671 | -35.4791
-5.5 | -0.2059 | 0.00727 | -0.0669 | -28.3219
-5 | -0.1491 | 0.0071 | -0.0666 | -21
-4.5 | -0.0922 | 0.00692 | -0.0664 | -13.3237
-4 | -0.0354 | 0.00672 | -0.0662 | -5.2679
-3.5 | 0.0215 | 0.00657 | -0.0661 | 3.2725
-3 | 0.0786 | 0.00648 | -0.066 | 12.1296
-2.5 | 0.1358 | 0.00644 | -0.0659 | 21.087
-2 | 0.1932 | 0.00641 | -0.066 | 30.1404
-1.5 | 0.2499 | 0.00619 | -0.0659 | 40.3716
-1 | 0.3067 | 0.00608 | -0.0658 | 50.4441
-0.5 | 0.3638 | 0.006 | -0.0658 | 60.6333
0 | 0.4205 | 0.006 | -0.0658 | 70.0833
0.5 | 0.4774 | 0.00599 | -0.0658 | 79.6995
1 | 0.5341 | 0.00601 | -0.0659 | 88.8686
1.5 | 0.5907 | 0.00608 | -0.066 | 97.1546
2 | 0.6413 | 0.00681 | -0.0651 | 94.1703
2.5 | 0.6958 | 0.00708 | -0.0649 | 98.2768
3 | 0.7503 | 0.00724 | -0.0647 | 103.6326
3.5 | 0.8023 | 0.0078 | -0.0641 | 102.859
4 | 0.8543 | 0.00831 | -0.0635 | 102.8039
4.5 | 0.9079 | 0.00848 | -0.0632 | 107.0637
5 | 0.9464 | 0.00731 | -0.0599 | 129.4665
5.5 | 0.9996 | 0.00764 | -0.0594 | 130.8377
6 | 1.071 | 0.00801 | -0.0633 | 133.7079
6.5 | 1.1395 | 0.00882 | -0.0668 | 129.195
7 | 1.2023 | 0.00923 | -0.0688 | 130.26
7.5 | 1.2673 | 0.00969 | -0.0714 | 130.7843
8 | 1.3215 | 0.0101 | -0.0715 | 130.8416
8.5 | 1.3756 | 0.01058 | -0.0717 | 130.0189
9 | 1.4261 | 0.01111 | -0.0712 | 128.3618
9.5 | 1.4686 | 0.01158 | -0.0689 | 126.8221
10 | 1.5104 | 0.0121 | -0.0665 | 124.8264
10.5 | 1.5499 | 0.01267 | -0.0638 | 122.3283
11 | 1.5844 | 0.01336 | -0.0601 | 118.5928
11.5 | 1.6191 | 0.01401 | -0.0565 | 115.5675
12 | 1.6522 | 0.01467 | -0.0528 | 112.6244
12.5 | 1.6788 | 0.01541 | -0.0479 | 108.9422
13 | 1.705 | 0.01635 | -0.0435 | 104.2813
13.5 | 1.7316 | 0.01752 | -0.0397 | 98.8356
14 | 1.7561 | 0.01898 | -0.0363 | 92.5237
14.5 | 1.7775 | 0.02085 | -0.0331 | 85.2518
15 | 1.7947 | 0.02329 | -0.0302 | 77.0588
15.5 | 1.8066 | 0.02653 | -0.0278 | 68.0965
16 | 1.8219 | 0.02981 | -0.0265 | 61.1171
16.5 | 1.8341 | 0.03356 | -0.0254 | 54.6514
17 | 1.8403 | 0.03797 | -0.0245 | 48.4672
17.5 | 1.8426 | 0.04288 | -0.0237 | 42.9711
18 | 1.8414 | 0.04838 | -0.0234 | 38.0612
18.5 | 1.8359 | 0.05457 | -0.0234 | 33.643
19 | 1.8273 | 0.06142 | -0.0239 | 29.7509
19.5 | 1.8157 | 0.06875 | -0.0248 | 26.4102
20 | 1.8012 | 0.07667 | -0.026 | 23.4929

## 101. Re 8M Mach 0.25 (1)
BIGFOIL.COM POLAR EXPORT
goe336
GOE 336 (MVA H.44) |  |  |  | Cl Max: | 1.665 | at alpha= | 11.5 | deg
JavaFoil+Calcfoil stall+Eppler ext transition |  |  |  | L/D Max: | 119.404 | at alpha= | 5.5 | deg
Re: | 8000000 |  |  | Cd Min: | 0.00774 | at alpha= | -2 | deg
Mach: | 0.25 |  |  | Cl=0 at alpha= | -3.9386 | deg
|  |  |  | @ Cl=0.1, Cd= | 0.0077998
|  |  |  | @ Cl=0.4, Cd= | 0.00776
|  |  |  | @ Cl=0.6, Cd= | 0.0078725
alpha (deg) | Cl | Cd | Cm | Cl/Cd
-16.5 | -0.106 | 0.13579 | -0.019 | -0.783
-16 | -0.185 | 0.12681 | -0.019 | -1.46
-15.5 | -0.236 | 0.1212 | -0.02 | -1.947
-15 | -0.28 | 0.1124 | -0.02 | -2.488
-14.5 | -0.319 | 0.10399 | -0.021 | -3.064
-14 | -0.353 | 0.09718 | -0.022 | -3.636
-13.5 | -0.384 | 0.0906 | -0.022 | -4.234
-13 | -0.409 | 0.08278 | -0.023 | -4.945
-12.5 | -0.429 | 0.07942 | -0.023 | -5.402
-12 | -0.443 | 0.07596 | -0.023 | -5.827
-11.5 | -0.45 | 0.07269 | -0.023 | -6.194
-11 | -0.445 | 0.0708 | -0.022 | -6.283
-10.5 | -0.432 | 0.06618 | -0.022 | -6.53
-10 | -0.416 | 0.06301 | -0.022 | -6.602
-9.5 | -0.396 | 0.05918 | -0.023 | -6.698
-9 | -0.375 | 0.05401 | -0.027 | -6.951
-8.5 | -0.35 | 0.05045 | -0.029 | -6.947
-8 | -0.322 | 0.04624 | -0.031 | -6.972
-7.5 | -0.291 | 0.04287 | -0.032 | -6.787
-7 | -0.257 | 0.03967 | -0.034 | -6.475
-6.5 | -0.221 | 0.03599 | -0.036 | -6.141
-6 | -0.188 | 0.02543 | -0.043 | -7.406
-5.5 | -0.167 | 0.00803 | -0.055 | -20.846
-5 | -0.115 | 0.00792 | -0.056 | -14.587
-4.5 | -0.062 | 0.00792 | -0.057 | -7.803
-4 | -0.007 | 0.00793 | -0.058 | -0.838
-3.5 | 0.05 | 0.00787 | -0.059 | 6.317
-3 | 0.107 | 0.00779 | -0.06 | 13.734
-2.5 | 0.165 | 0.00782 | -0.061 | 21.122
-2 | 0.224 | 0.00774 | -0.061 | 28.939
-1.5 | 0.283 | 0.00779 | -0.062 | 36.325
-1 | 0.343 | 0.00814 | -0.063 | 42.064
-0.5 | 0.403 | 0.00774 | -0.064 | 52.008
0 | 0.465 | 0.00778 | -0.065 | 59.774
0.5 | 0.526 | 0.00775 | -0.066 | 67.872
1 | 0.586 | 0.00778 | -0.067 | 75.3
1.5 | 0.645 | 0.00817 | -0.068 | 79.027
2 | 0.705 | 0.00814 | -0.069 | 86.633
2.5 | 0.765 | 0.00892 | -0.07 | 85.761
3 | 0.825 | 0.00879 | -0.071 | 93.835
3.5 | 0.885 | 0.00895 | -0.072 | 98.806
4 | 0.944 | 0.00991 | -0.073 | 95.264
4.5 | 1.004 | 0.00894 | -0.074 | 112.26
5 | 1.063 | 0.00907 | -0.074 | 117.115
5.5 | 1.121 | 0.00939 | -0.075 | 119.404
6 | 1.178 | 0.01187 | -0.076 | 99.232
6.5 | 1.235 | 0.01234 | -0.077 | 100.095
7 | 1.291 | 0.01295 | -0.078 | 99.69
7.5 | 1.347 | 0.01336 | -0.079 | 100.818
8 | 1.401 | 0.01372 | -0.08 | 102.123
8.5 | 1.454 | 0.01437 | -0.081 | 101.178
9 | 1.506 | 0.01514 | -0.082 | 99.439
9.5 | 1.556 | 0.01546 | -0.083 | 100.676
10 | 1.601 | 0.01726 | -0.084 | 92.747
10.5 | 1.631 | 0.01817 | -0.085 | 89.742
11 | 1.653 | 0.01912 | -0.085 | 86.429
11.5 | 1.665 | 0.02022 | -0.086 | 82.335
12 | 1.627 | 0.02247 | -0.085 | 72.404
12.5 | 1.605 | 0.02493 | -0.085 | 64.391
13 | 1.581 | 0.02589 | -0.086 | 61.058
13.5 | 1.528 | 0.03007 | -0.085 | 50.834
14 | 1.467 | 0.03435 | -0.085 | 42.708
14.5 | 1.401 | 0.0385 | -0.085 | 36.391
15 | 1.328 | 0.04197 | -0.085 | 31.643
15.5 | 1.235 | 0.04969 | -0.084 | 24.856
16 | 1.146 | 0.05317 | -0.084 | 21.563
16.5 | 1.036 | 0.06551 | -0.083 | 15.814

## 102. Re 8M Mach 0.25 (2)
BIGFOIL.COM POLAR EXPORT
goe336
GOE 336 (MVA H.44) |  |  |  | Cl Max: | 1.7766 | at alpha= | 15.5 | deg
XFOIL ncrit=9 |  |  |  | L/D Max: | 132.713 | at alpha= | 6 | deg
Re: | 8000000 |  |  | Cd Min: | 0.1796 | at alpha= | -15.5 | deg
Mach: | 0.25 |  |  | Cl=0 at alpha= | -3.674 | deg
|  |  |  | @ Cl=0.1, Cd= | 0.0065862
|  |  |  | @ Cl=0.4, Cd= | 0.00604
|  |  |  | @ Cl=0.6, Cd= | 0.0061141
alpha (deg) | Cl | Cd | Cm | Cl/Cd
-15.5 | -0.4956 | 0.1796 | 0.0101 | -2.7595
-15 | -0.483 | 0.17177 | 0.0066 | -2.8119
-14.5 | -0.4872 | 0.1586 | 0.0018 | -3.0719
-14 | -0.4723 | 0.1524 | -0.001 | -3.0991
-13.5 | -0.4575 | 0.1462 | -0.0038 | -3.1293
-13 | -0.4488 | 0.13979 | -0.006 | -3.2105
-12.5 | -0.4563 | 0.12813 | -0.0109 | -3.5612
-12 | -0.4424 | 0.12211 | -0.0136 | -3.623
-10.5 | -0.8063 | 0.01615 | -0.085 | -49.9257
-10 | -0.7594 | 0.01287 | -0.0826 | -59.0054
-9.5 | -0.7028 | 0.01139 | -0.0806 | -61.7032
-9 | -0.6429 | 0.01052 | -0.0788 | -61.1122
-8.5 | -0.5813 | 0.01001 | -0.0774 | -58.0719
-8 | -0.5189 | 0.00975 | -0.0762 | -53.2205
-7.5 | -0.4574 | 0.00944 | -0.0751 | -48.4534
-7 | -0.3958 | 0.00928 | -0.0741 | -42.6509
-6.5 | -0.335 | 0.00912 | -0.0732 | -36.7325
-6 | -0.2777 | 0.00816 | -0.0721 | -34.0319
-5.5 | -0.2176 | 0.00791 | -0.0713 | -27.5095
-5 | -0.1577 | 0.00764 | -0.0707 | -20.6414
-4.5 | -0.0979 | 0.0074 | -0.0701 | -13.2297
-4 | -0.0386 | 0.00707 | -0.0696 | -5.4597
-3.5 | 0.0206 | 0.00681 | -0.0691 | 3.025
-3 | 0.0799 | 0.00662 | -0.0688 | 12.0695
-2.5 | 0.1393 | 0.00652 | -0.0685 | 21.365
-2 | 0.1988 | 0.00648 | -0.0684 | 30.679
-1.5 | 0.2586 | 0.00642 | -0.0683 | 40.2804
-1 | 0.3167 | 0.00615 | -0.068 | 51.4959
-0.5 | 0.3759 | 0.00604 | -0.0679 | 62.2351
0 | 0.4344 | 0.00604 | -0.0678 | 71.9205
0.5 | 0.4934 | 0.00602 | -0.0678 | 81.9601
1 | 0.552 | 0.00604 | -0.0678 | 91.3907
1.5 | 0.6103 | 0.00613 | -0.0678 | 99.5595
2 | 0.6616 | 0.00695 | -0.0667 | 95.1942
2.5 | 0.7182 | 0.00721 | -0.0664 | 99.6117
3 | 0.7724 | 0.00759 | -0.0658 | 101.7655
3.5 | 0.8282 | 0.00793 | -0.0654 | 104.4388
4 | 0.8815 | 0.00849 | -0.0646 | 103.828
4.5 | 0.9376 | 0.00864 | -0.0642 | 108.5185
5 | 0.9808 | 0.0076 | -0.0615 | 129.0526
5.5 | 1.0329 | 0.00784 | -0.0601 | 131.7474
6 | 1.1055 | 0.00833 | -0.0636 | 132.7131
6.5 | 1.1772 | 0.0091 | -0.067 | 129.3626
7 | 1.2433 | 0.00957 | -0.069 | 129.9164
7.5 | 1.3111 | 0.01007 | -0.0713 | 130.1986
8 | 1.3676 | 0.01055 | -0.071 | 129.6303
8.5 | 1.4238 | 0.01115 | -0.0708 | 127.6951
9 | 1.4696 | 0.01167 | -0.0683 | 125.9297
9.5 | 1.5124 | 0.01225 | -0.0652 | 123.4612
10 | 1.5527 | 0.01288 | -0.0616 | 120.5512
10.5 | 1.586 | 0.01366 | -0.0567 | 116.1054
11 | 1.6183 | 0.01442 | -0.0517 | 112.2261
11.5 | 1.6393 | 0.01522 | -0.0446 | 107.707
12 | 1.6666 | 0.0163 | -0.0395 | 102.2454
12.5 | 1.6945 | 0.01767 | -0.0352 | 95.897
13 | 1.7199 | 0.01943 | -0.0313 | 88.5178
13.5 | 1.7421 | 0.0217 | -0.0279 | 80.2811
14 | 1.7564 | 0.02497 | -0.0248 | 70.3404
14.5 | 1.7641 | 0.02931 | -0.0227 | 60.1876
15 | 1.7742 | 0.03372 | -0.0213 | 52.6157
15.5 | 1.7766 | 0.0389 | -0.0199 | 45.671
16 | 1.7728 | 0.04484 | -0.019 | 39.5361
16.5 | 1.7657 | 0.05146 | -0.0186 | 34.3121
17 | 1.7514 | 0.05914 | -0.0188 | 29.6145
17.5 | 1.7352 | 0.06732 | -0.0195 | 25.7754
18 | 1.7133 | 0.07646 | -0.0209 | 22.4078
18.5 | 1.6874 | 0.08631 | -0.0229 | 19.5505
19 | 1.659 | 0.0968 | -0.0255 | 17.1384
19.5 | 1.6292 | 0.10776 | -0.0287 | 15.1188
20 | 1.5954 | 0.11968 | -0.033 | 13.3305

## 103. Re 8M Mach 0.50 (1)
BIGFOIL.COM POLAR EXPORT
goe336
GOE 336 (MVA H.44) |  |  |  | Cl Max: | 1.585 | at alpha= | 9.5 | deg
JavaFoil+Calcfoil stall+Eppler ext transition |  |  |  | L/D Max: | 104.316 | at alpha= | 4 | deg
Re: | 8000000 |  |  | Cd Min: | 0.00765 | at alpha= | -1.5 | deg
Mach: | 0.5 |  |  | Cl=0 at alpha= | -3.9491 | deg
|  |  |  | @ Cl=0.1, Cd= | 0.0077675
|  |  |  | @ Cl=0.4, Cd= | 0.008011
|  |  |  | @ Cl=0.6, Cd= | 0.0080881
alpha (deg) | Cl | Cd | Cm | Cl/Cd
-20 | -0.799 | 0.14767 | -0.021 | -5.412
-19.5 | -0.776 | 0.14194 | -0.021 | -5.467
-19 | -0.753 | 0.13813 | -0.021 | -5.449
-18.5 | -0.729 | 0.13349 | -0.022 | -5.462
-18 | -0.706 | 0.14645 | -0.022 | -4.818
-17.5 | -0.682 | 0.13752 | -0.023 | -4.961
-17 | -0.659 | 0.12485 | -0.023 | -5.276
-16.5 | -0.635 | 0.1193 | -0.024 | -5.321
-16 | -0.611 | 0.11481 | -0.024 | -5.319
-15.5 | -0.586 | 0.11437 | -0.024 | -5.121
-15 | -0.561 | 0.11102 | -0.024 | -5.052
-14.5 | -0.537 | 0.1025 | -0.025 | -5.235
-14 | -0.512 | 0.09816 | -0.025 | -5.212
-13.5 | -0.487 | 0.09513 | -0.025 | -5.119
-13 | -0.462 | 0.09111 | -0.026 | -5.075
-12.5 | -0.438 | 0.08747 | -0.026 | -5.004
-12 | -0.413 | 0.08852 | -0.026 | -4.663
-11.5 | -0.388 | 0.08712 | -0.027 | -4.454
-11 | -0.363 | 0.0803 | -0.027 | -4.52
-10.5 | -0.336 | 0.08786 | -0.024 | -3.826
-10 | -0.313 | 0.06793 | -0.029 | -4.608
-9.5 | -0.288 | 0.06256 | -0.029 | -4.602
-9 | -0.263 | 0.05838 | -0.03 | -4.5
-8.5 | -0.238 | 0.05444 | -0.032 | -4.364
-8 | -0.212 | 0.05053 | -0.033 | -4.2
-7.5 | -0.187 | 0.04655 | -0.034 | -4.01
-7 | -0.162 | 0.04088 | -0.037 | -3.961
-6.5 | -0.136 | 0.03974 | -0.038 | -3.414
-6 | -0.11 | 0.03618 | -0.039 | -3.034
-5.5 | -0.1 | 0.03313 | -0.042 | -3.013
-5 | -0.089 | 0.03945 | -0.03 | -2.25
-4.5 | -0.051 | 0.03712 | -0.031 | -1.368
-4 | -0.006 | 0.03198 | -0.04 | -0.18
-3.5 | 0.053 | 0.00776 | -0.066 | 6.869
-3 | 0.116 | 0.00777 | -0.067 | 14.978
-2.5 | 0.181 | 0.00771 | -0.068 | 23.511
-2 | 0.247 | 0.00767 | -0.069 | 32.215
-1.5 | 0.314 | 0.00765 | -0.07 | 41.051
-1 | 0.381 | 0.00815 | -0.071 | 46.749
-0.5 | 0.448 | 0.00766 | -0.072 | 58.544
0 | 0.519 | 0.00767 | -0.073 | 67.699
0.5 | 0.587 | 0.00809 | -0.074 | 72.559
1 | 0.654 | 0.00808 | -0.075 | 80.976
1.5 | 0.721 | 0.00812 | -0.076 | 88.8
2 | 0.788 | 0.00896 | -0.077 | 87.931
2.5 | 0.854 | 0.00871 | -0.078 | 98.12
3 | 0.921 | 0.00894 | -0.079 | 102.932
3.5 | 0.987 | 0.00946 | -0.08 | 104.301
4 | 1.053 | 0.01009 | -0.081 | 104.316
4.5 | 1.118 | 0.01142 | -0.082 | 97.931
5 | 1.183 | 0.01186 | -0.083 | 99.761
5.5 | 1.245 | 0.01316 | -0.084 | 94.641
6 | 1.307 | 0.01382 | -0.085 | 94.518
6.5 | 1.366 | 0.01471 | -0.086 | 92.825
7 | 1.423 | 0.01519 | -0.087 | 93.66
7.5 | 1.476 | 0.01616 | -0.088 | 91.36
8 | 1.526 | 0.0171 | -0.089 | 89.232
8.5 | 1.571 | 0.01809 | -0.09 | 86.847
9 | 1.577 | 0.01955 | -0.09 | 80.65
9.5 | 1.585 | 0.02372 | -0.089 | 66.824
10 | 1.568 | 0.02679 | -0.089 | 58.51
10.5 | 1.387 | 0.0337 | -0.088 | 41.147
11 | 0.916 | 0.04738 | -0.085 | 19.325
11.5 | 0.922 | 0.06003 | -0.081 | 15.364
12 | 0.871 | 0.11275 | -0.053 | 7.722
12.5 | 0.898 | 0.11681 | -0.053 | 7.691
13 | 0.927 | 0.12077 | -0.054 | 7.672
13.5 | 1.032 | 0.07374 | -0.083 | 13.993
14 | 1.065 | 0.07611 | -0.084 | 13.998
14.5 | 1.106 | 0.073 | -0.087 | 15.153

## 104. Re 8M Mach 0.50 (2)
BIGFOIL.COM POLAR EXPORT
goe336
GOE 336 (MVA H.44) |  |  |  | Cl Max: | 1.6207 | at alpha= | 10.5 | deg
XFOIL ncrit=9 |  |  |  | L/D Max: | 133.579 | at alpha= | 5.5 | deg
Re: | 8000000 |  |  | Cd Min: | 0.26684 | at alpha= | -20 | deg
Mach: | 0.5 |  |  | Cl=0 at alpha= | -4.0767 | deg
|  |  |  | @ Cl=0.1, Cd= | 0.009152
|  |  |  | @ Cl=0.4, Cd= | 0.0064738
|  |  |  | @ Cl=0.6, Cd= | 0.0062403
alpha (deg) | Cl | Cd | Cm | Cl/Cd
-20 | -0.6867 | 0.26684 | 0.0507 | -2.5735
-19.5 | -0.6634 | 0.25855 | 0.0458 | -2.5658
-18.5 | -0.6198 | 0.24048 | 0.0358 | -2.5773
-18 | -0.5972 | 0.23278 | 0.0312 | -2.5655
-17.5 | -0.5748 | 0.22523 | 0.0267 | -2.5521
-17 | -0.5528 | 0.21759 | 0.0223 | -2.5406
-16.5 | -0.5316 | 0.20921 | 0.0179 | -2.541
-16 | -0.5106 | 0.2012 | 0.0137 | -2.5378
-15.5 | -0.4903 | 0.19316 | 0.0096 | -2.5383
-15 | -0.4726 | 0.18452 | 0.0055 | -2.5612
-14.5 | -0.4521 | 0.17731 | 0.0018 | -2.5498
-14 | -0.435 | 0.17115 | -0.0006 | -2.5416
-13.5 | -0.4166 | 0.16372 | -0.0042 | -2.5446
-13 | -0.4009 | 0.15561 | -0.0077 | -2.5763
-12.5 | -0.3854 | 0.14775 | -0.0112 | -2.6085
-12 | -0.3717 | 0.13983 | -0.0146 | -2.6582
-11.5 | -0.3543 | 0.13309 | -0.0176 | -2.6621
-11 | -0.34 | 0.12574 | -0.0207 | -2.704
-10.5 | -0.3282 | 0.11804 | -0.024 | -2.7804
-10 | -0.3176 | 0.11028 | -0.0274 | -2.8799
-9.5 | -0.3015 | 0.10387 | -0.0304 | -2.9027
-9 | -0.2886 | 0.09693 | -0.0338 | -2.9774
-8.5 | -0.2759 | 0.09016 | -0.0372 | -3.0601
-8 | -0.2648 | 0.0832 | -0.0412 | -3.1827
-6.5 | -0.2136 | 0.06295 | -0.0594 | -3.3932
-6 | -0.1785 | 0.05587 | -0.0672 | -3.1949
-5.5 | -0.1377 | 0.04837 | -0.0746 | -2.8468
-5 | -0.0938 | 0.03973 | -0.0816 | -2.3609
-4.5 | -0.0403 | 0.03434 | -0.0844 | -1.1736
-4 | 0.0073 | 0.02585 | -0.0867 | 0.2824
-3.5 | 0.0284 | 0.01171 | -0.085 | 2.4253
-3 | 0.0907 | 0.00934 | -0.0829 | 9.7109
-2.5 | 0.157 | 0.008 | -0.0812 | 19.625
-2 | 0.2248 | 0.00722 | -0.0798 | 31.1357
-1.5 | 0.2937 | 0.00683 | -0.0789 | 43.0015
-1 | 0.3626 | 0.00664 | -0.0781 | 54.6084
-0.5 | 0.4301 | 0.00634 | -0.0774 | 67.8391
0 | 0.4975 | 0.00627 | -0.0768 | 79.3461
0.5 | 0.5653 | 0.00623 | -0.0764 | 90.7384
1 | 0.6326 | 0.00625 | -0.076 | 101.216
1.5 | 0.6948 | 0.00671 | -0.0749 | 103.5469
2 | 0.7542 | 0.00742 | -0.0734 | 101.6442
2.5 | 0.814 | 0.00808 | -0.0719 | 100.7426
3 | 0.8783 | 0.00837 | -0.071 | 104.9343
3.5 | 0.9388 | 0.00886 | -0.0694 | 105.9594
4 | 1.0035 | 0.00917 | -0.0684 | 109.4329
4.5 | 1.0684 | 0.00944 | -0.0672 | 113.178
5 | 1.1314 | 0.00969 | -0.0657 | 116.7595
5.5 | 1.1795 | 0.00883 | -0.0611 | 133.5787
6 | 1.2561 | 0.00985 | -0.0624 | 127.5228
6.5 | 1.3433 | 0.01056 | -0.0652 | 127.2064
7 | 1.423 | 0.01134 | -0.0662 | 125.485
7.5 | 1.4977 | 0.01218 | -0.0659 | 122.9639
8 | 1.5348 | 0.01307 | -0.0583 | 117.4292
8.5 | 1.5462 | 0.01397 | -0.0462 | 110.68
9 | 1.5682 | 0.0153 | -0.0369 | 102.4967
9.5 | 1.5933 | 0.01746 | -0.0299 | 91.2543
10 | 1.6132 | 0.0209 | -0.0247 | 77.1866
10.5 | 1.6207 | 0.02627 | -0.0213 | 61.6939
11 | 1.6085 | 0.03339 | -0.0186 | 48.1731
11.5 | 1.5816 | 0.04181 | -0.0165 | 37.8283
12 | 1.5465 | 0.05123 | -0.0155 | 30.1874
12.5 | 1.5104 | 0.06128 | -0.0156 | 24.6475
13 | 1.4741 | 0.07185 | -0.0166 | 20.5164
13.5 | 1.439 | 0.08279 | -0.0184 | 17.3813
14 | 1.405 | 0.0941 | -0.0209 | 14.9309
14.5 | 1.3728 | 0.10573 | -0.0242 | 12.984
15 | 1.3423 | 0.11786 | -0.0285 | 11.3889
15.5 | 1.3138 | 0.13026 | -0.0337 | 10.086

## 105. Re 10M Mach 0.00 (1)
BIGFOIL.COM POLAR EXPORT
goe336
GOE 336 (MVA H.44) |  |  |  | Cl Max: | 1.688 | at alpha= | 12.5 | deg
JavaFoil+Calcfoil stall+Eppler ext transition |  |  |  | L/D Max: | 112.954 | at alpha= | 4.5 | deg
Re: | 10000000 |  |  | Cd Min: | 0.00757 | at alpha= | 0.5 | deg
Mach: | 0 |  |  | Cl=0 at alpha= | -3.9444 | deg
|  |  |  | @ Cl=0.1, Cd= | 0.0076643
|  |  |  | @ Cl=0.4, Cd= | 0.0076049
|  |  |  | @ Cl=0.6, Cd= | 0.0076057
alpha (deg) | Cl | Cd | Cm | Cl/Cd
-18.5 | -0.442 | 0.14837 | -0.017 | -2.978
-18 | -0.456 | 0.14052 | -0.017 | -3.245
-17.5 | -0.469 | 0.13283 | -0.018 | -3.534
-17 | -0.482 | 0.12991 | -0.018 | -3.709
-16.5 | -0.494 | 0.12204 | -0.018 | -4.05
-16 | -0.505 | 0.11669 | -0.018 | -4.326
-15.5 | -0.515 | 0.11043 | -0.019 | -4.66
-15 | -0.523 | 0.10418 | -0.019 | -5.017
-14.5 | -0.529 | 0.09854 | -0.02 | -5.37
-14 | -0.534 | 0.09036 | -0.021 | -5.906
-13.5 | -0.536 | 0.08577 | -0.022 | -6.245
-13 | -0.535 | 0.08101 | -0.022 | -6.601
-12.5 | -0.531 | 0.07617 | -0.023 | -6.975
-12 | -0.525 | 0.07122 | -0.024 | -7.367
-11.5 | -0.515 | 0.06688 | -0.025 | -7.693
-11 | -0.496 | 0.06354 | -0.026 | -7.812
-10.5 | -0.474 | 0.05917 | -0.027 | -8.015
-10 | -0.45 | 0.05559 | -0.028 | -8.092
-9.5 | -0.423 | 0.05249 | -0.029 | -8.052
-9 | -0.395 | 0.04826 | -0.03 | -8.175
-8.5 | -0.365 | 0.04366 | -0.032 | -8.357
-8 | -0.333 | 0.04004 | -0.034 | -8.308
-7.5 | -0.3 | 0.03516 | -0.036 | -8.543
-7 | -0.31 | 0.00902 | -0.05 | -34.361
-6.5 | -0.264 | 0.00796 | -0.051 | -33.084
-6 | -0.215 | 0.00785 | -0.052 | -27.392
-5.5 | -0.165 | 0.00787 | -0.053 | -20.93
-5 | -0.113 | 0.00776 | -0.054 | -14.594
-4.5 | -0.06 | 0.00776 | -0.055 | -7.787
-4 | -0.006 | 0.00771 | -0.056 | -0.841
-3.5 | 0.048 | 0.00772 | -0.057 | 6.265
-3 | 0.104 | 0.00766 | -0.058 | 13.587
-2.5 | 0.16 | 0.008 | -0.059 | 20.036
-2 | 0.217 | 0.008 | -0.06 | 27.148
-1.5 | 0.275 | 0.00796 | -0.06 | 34.487
-1 | 0.332 | 0.00798 | -0.061 | 41.629
-0.5 | 0.39 | 0.0076 | -0.062 | 51.341
0 | 0.451 | 0.00763 | -0.063 | 59.089
0.5 | 0.509 | 0.00757 | -0.064 | 67.224
1 | 0.567 | 0.0076 | -0.065 | 74.588
1.5 | 0.625 | 0.00761 | -0.066 | 82.138
2 | 0.683 | 0.00864 | -0.067 | 79.041
2.5 | 0.741 | 0.00866 | -0.068 | 85.583
3 | 0.799 | 0.00858 | -0.069 | 93.156
3.5 | 0.857 | 0.00868 | -0.07 | 98.679
4 | 0.915 | 0.00953 | -0.07 | 95.956
4.5 | 0.972 | 0.00861 | -0.071 | 112.954
5 | 1.03 | 0.01013 | -0.072 | 101.667
5.5 | 1.086 | 0.01037 | -0.073 | 104.716
6 | 1.143 | 0.01127 | -0.074 | 101.36
6.5 | 1.198 | 0.01153 | -0.075 | 103.932
7 | 1.253 | 0.01212 | -0.076 | 103.376
7.5 | 1.308 | 0.01238 | -0.077 | 105.679
8 | 1.362 | 0.01274 | -0.078 | 106.868
8.5 | 1.414 | 0.01326 | -0.078 | 106.636
9 | 1.466 | 0.0139 | -0.079 | 105.481
9.5 | 1.517 | 0.01417 | -0.08 | 107.05
10 | 1.564 | 0.01562 | -0.081 | 100.142
10.5 | 1.6 | 0.01627 | -0.082 | 98.368
11 | 1.631 | 0.01706 | -0.083 | 95.6
11.5 | 1.656 | 0.01781 | -0.084 | 92.996
12 | 1.675 | 0.01872 | -0.084 | 89.476
12.5 | 1.688 | 0.01778 | -0.085 | 94.951
13 | 1.659 | 0.02159 | -0.084 | 76.836
13.5 | 1.649 | 0.02313 | -0.085 | 71.294
14 | 1.632 | 0.02496 | -0.085 | 65.389
14.5 | 1.612 | 0.02655 | -0.085 | 60.702
15 | 1.58 | 0.0291 | -0.085 | 54.298
15.5 | 1.534 | 0.03402 | -0.085 | 45.099
16 | 1.496 | 0.03707 | -0.085 | 40.341
16.5 | 1.454 | 0.04012 | -0.085 | 36.255
17 | 1.41 | 0.04379 | -0.085 | 32.192
17.5 | 1.36 | 0.0486 | -0.085 | 27.992

## 106. Re 10M Mach 0.00 (2)
BIGFOIL.COM POLAR EXPORT
goe336
GOE 336 (MVA H.44) |  |  |  | Cl Max: | 1.8936 | at alpha= | 18 | deg
XFOIL ncrit=9 |  |  |  | L/D Max: | 137.21 | at alpha= | 6 | deg
Re: | 10000000 |  |  | Cd Min: | 0.0647 | at alpha= | 20 | deg
Mach: | 0 |  |  | Cl=0 at alpha= | -3.6787 | deg
|  |  |  | @ Cl=0.1, Cd= | 0.006152
|  |  |  | @ Cl=0.4, Cd= | 0.0058131
|  |  |  | @ Cl=0.6, Cd= | 0.0062347
alpha (deg) | Cl | Cd | Cm | Cl/Cd
-15 | -1.1907 | 0.02344 | -0.0769 | -50.7978
-14.5 | -1.1552 | 0.01768 | -0.0775 | -65.3394
-14 | -1.1103 | 0.01548 | -0.0767 | -71.7248
-13.5 | -1.0674 | 0.01423 | -0.0745 | -75.0105
-13 | -1.0216 | 0.01298 | -0.0728 | -78.7057
-12.5 | -0.9743 | 0.01176 | -0.0715 | -82.8486
-12 | -0.9239 | 0.01113 | -0.0705 | -83.0099
-11.5 | -0.8722 | 0.01038 | -0.0697 | -84.027
-11 | -0.8192 | 0.00973 | -0.069 | -84.1932
-10.5 | -0.7648 | 0.00928 | -0.0685 | -82.4138
-10 | -0.71 | 0.00884 | -0.0681 | -80.3167
-9.5 | -0.6549 | 0.00845 | -0.0677 | -77.503
-9 | -0.599 | 0.00819 | -0.0674 | -73.138
-8.5 | -0.5427 | 0.00799 | -0.0671 | -67.9224
-8 | -0.4863 | 0.00784 | -0.0669 | -62.0281
-7.5 | -0.4299 | 0.00771 | -0.0667 | -55.7588
-7 | -0.3733 | 0.00763 | -0.0666 | -48.9253
-6.5 | -0.3172 | 0.00747 | -0.0663 | -42.4632
-6 | -0.2622 | 0.00699 | -0.066 | -37.5107
-5.5 | -0.2061 | 0.00676 | -0.0657 | -30.4882
-5 | -0.1497 | 0.00658 | -0.0656 | -22.7508
-4.5 | -0.0931 | 0.00644 | -0.0654 | -14.4565
-4 | -0.0365 | 0.00631 | -0.0653 | -5.7845
-3.5 | 0.0203 | 0.00621 | -0.0653 | 3.2689
-3 | 0.0771 | 0.00616 | -0.0653 | 12.5162
-2.5 | 0.1341 | 0.00614 | -0.0653 | 21.8404
-2 | 0.1914 | 0.0061 | -0.0654 | 31.377
-1.5 | 0.2485 | 0.00608 | -0.0655 | 40.8717
-1 | 0.3048 | 0.00588 | -0.0654 | 51.8367
-0.5 | 0.3613 | 0.00582 | -0.0654 | 62.079
0 | 0.4177 | 0.00581 | -0.0654 | 71.8933
0.5 | 0.4743 | 0.00582 | -0.0655 | 81.4948
1 | 0.5306 | 0.00585 | -0.0655 | 90.7009
1.5 | 0.586 | 0.00603 | -0.0655 | 97.1808
2 | 0.6366 | 0.00677 | -0.0647 | 94.0325
2.5 | 0.6918 | 0.00693 | -0.0646 | 99.8268
3 | 0.7438 | 0.00735 | -0.0641 | 101.1973
3.5 | 0.7982 | 0.00759 | -0.064 | 105.1647
4 | 0.8504 | 0.00808 | -0.0635 | 105.2475
4.5 | 0.9047 | 0.00821 | -0.0634 | 110.1949
5 | 0.9585 | 0.00828 | -0.0632 | 115.7609
5.5 | 0.9968 | 0.00732 | -0.0599 | 136.1749
6 | 1.0524 | 0.00767 | -0.0602 | 137.2099
6.5 | 1.1181 | 0.00837 | -0.0631 | 133.5842
7 | 1.1863 | 0.00879 | -0.0666 | 134.9602
7.5 | 1.2496 | 0.0092 | -0.0689 | 135.8261
8 | 1.3043 | 0.0096 | -0.0693 | 135.8646
8.5 | 1.3579 | 0.01005 | -0.0695 | 135.1144
9 | 1.4115 | 0.01051 | -0.0698 | 134.3007
9.5 | 1.4643 | 0.01098 | -0.07 | 133.3607
10 | 1.5119 | 0.01149 | -0.0691 | 131.584
10.5 | 1.5525 | 0.01205 | -0.0668 | 128.8382
11 | 1.5905 | 0.01264 | -0.0639 | 125.8307
11.5 | 1.6262 | 0.01318 | -0.0606 | 123.3839
12 | 1.6612 | 0.01378 | -0.0574 | 120.5515
12.5 | 1.6933 | 0.01444 | -0.0537 | 117.2645
13 | 1.7202 | 0.01519 | -0.0491 | 113.2456
13.5 | 1.7455 | 0.01612 | -0.0447 | 108.2816
14 | 1.7706 | 0.01731 | -0.0409 | 102.2877
14.5 | 1.7929 | 0.01884 | -0.0373 | 95.1645
15 | 1.8129 | 0.02072 | -0.0341 | 87.4952
15.5 | 1.8341 | 0.02276 | -0.0317 | 80.5844
16 | 1.8529 | 0.02525 | -0.0297 | 73.3822
16.5 | 1.869 | 0.02821 | -0.0282 | 66.2531
17 | 1.8816 | 0.03176 | -0.0271 | 59.2443
17.5 | 1.8902 | 0.03575 | -0.0261 | 52.8727
18 | 1.8936 | 0.04039 | -0.0254 | 46.8829
18.5 | 1.893 | 0.04559 | -0.0248 | 41.5223
19 | 1.8893 | 0.05135 | -0.0247 | 36.7926
19.5 | 1.8825 | 0.0577 | -0.025 | 32.6256
20 | 1.8719 | 0.0647 | -0.0256 | 28.932

## 107. Re 10M Mach 0.10 (1)
BIGFOIL.COM POLAR EXPORT
goe336
GOE 336 (MVA H.44) |  |  |  | Cl Max: | 1.686 | at alpha= | 12.5 | deg
JavaFoil+Calcfoil stall+Eppler ext transition |  |  |  | L/D Max: | 113.122 | at alpha= | 4.5 | deg
Re: | 10000000 |  |  | Cd Min: | 0.00756 | at alpha= | 0 | deg
Mach: | 0.1 |  |  | Cl=0 at alpha= | -3.9375 | deg
|  |  |  | @ Cl=0.1, Cd= | 0.0080402
|  |  |  | @ Cl=0.4, Cd= | 0.0075774
|  |  |  | @ Cl=0.6, Cd= | 0.0077997
alpha (deg) | Cl | Cd | Cm | Cl/Cd
-18 | -0.416 | 0.14185 | -0.017 | -2.932
-17.5 | -0.432 | 0.13511 | -0.018 | -3.197
-17 | -0.447 | 0.1299 | -0.018 | -3.443
-16.5 | -0.462 | 0.12175 | -0.019 | -3.796
-16 | -0.476 | 0.11682 | -0.019 | -4.071
-15.5 | -0.488 | 0.11142 | -0.019 | -4.381
-15 | -0.499 | 0.10466 | -0.02 | -4.77
-14.5 | -0.509 | 0.09858 | -0.02 | -5.158
-14 | -0.515 | 0.0924 | -0.021 | -5.579
-13.5 | -0.519 | 0.08697 | -0.021 | -5.972
-13 | -0.521 | 0.08252 | -0.022 | -6.317
-12.5 | -0.52 | 0.07731 | -0.023 | -6.726
-12 | -0.515 | 0.07291 | -0.024 | -7.067
-11.5 | -0.508 | 0.06779 | -0.025 | -7.489
-11 | -0.491 | 0.06447 | -0.025 | -7.617
-10.5 | -0.47 | 0.05997 | -0.027 | -7.835
-10 | -0.446 | 0.05645 | -0.028 | -7.909
-9.5 | -0.42 | 0.05308 | -0.029 | -7.918
-9 | -0.393 | 0.04892 | -0.03 | -8.028
-8.5 | -0.363 | 0.04457 | -0.032 | -8.151
-8 | -0.332 | 0.04085 | -0.033 | -8.117
-7.5 | -0.299 | 0.03676 | -0.035 | -8.127
-7 | -0.31 | 0.00901 | -0.051 | -34.435
-6.5 | -0.264 | 0.00794 | -0.052 | -33.232
-6 | -0.215 | 0.00786 | -0.053 | -27.413
-5.5 | -0.165 | 0.0078 | -0.053 | -21.199
-5 | -0.114 | 0.00783 | -0.054 | -14.518
-4.5 | -0.061 | 0.00779 | -0.055 | -7.788
-4 | -0.007 | 0.00773 | -0.056 | -0.842
-3.5 | 0.049 | 0.00766 | -0.057 | 6.346
-3 | 0.104 | 0.00807 | -0.058 | 12.942
-2.5 | 0.161 | 0.00807 | -0.059 | 19.957
-2 | 0.218 | 0.00798 | -0.06 | 27.341
-1.5 | 0.276 | 0.00798 | -0.061 | 34.556
-1 | 0.334 | 0.00796 | -0.062 | 41.948
-0.5 | 0.392 | 0.00758 | -0.063 | 51.714
0 | 0.453 | 0.00756 | -0.063 | 59.884
0.5 | 0.512 | 0.00763 | -0.064 | 67.042
1 | 0.57 | 0.00766 | -0.065 | 74.418
1.5 | 0.628 | 0.00793 | -0.066 | 79.26
2 | 0.687 | 0.0087 | -0.067 | 78.898
2.5 | 0.745 | 0.00872 | -0.068 | 85.41
3 | 0.803 | 0.00852 | -0.069 | 94.257
3.5 | 0.861 | 0.00868 | -0.07 | 99.266
4 | 0.919 | 0.00954 | -0.071 | 96.333
4.5 | 0.977 | 0.00864 | -0.072 | 113.122
5 | 1.035 | 0.0101 | -0.073 | 102.468
5.5 | 1.092 | 0.01047 | -0.074 | 104.312
6 | 1.148 | 0.01127 | -0.074 | 101.862
6.5 | 1.204 | 0.01163 | -0.075 | 103.55
7 | 1.259 | 0.01217 | -0.076 | 103.457
7.5 | 1.314 | 0.01237 | -0.077 | 106.238
8 | 1.368 | 0.0128 | -0.078 | 106.841
8.5 | 1.421 | 0.01339 | -0.079 | 106.115
9 | 1.473 | 0.01402 | -0.08 | 105.035
9.5 | 1.523 | 0.01429 | -0.081 | 106.598
10 | 1.57 | 0.0158 | -0.081 | 99.333
10.5 | 1.605 | 0.01646 | -0.082 | 97.536
11 | 1.635 | 0.01726 | -0.083 | 94.728
11.5 | 1.659 | 0.01804 | -0.084 | 91.95
12 | 1.676 | 0.01899 | -0.085 | 88.253
12.5 | 1.686 | 0.01797 | -0.086 | 93.825
13 | 1.651 | 0.02209 | -0.085 | 74.728
13.5 | 1.637 | 0.02374 | -0.085 | 68.962
14 | 1.616 | 0.0257 | -0.085 | 62.89
14.5 | 1.591 | 0.02743 | -0.085 | 58.001
15 | 1.553 | 0.03042 | -0.085 | 51.049
15.5 | 1.5 | 0.03588 | -0.084 | 41.798
16 | 1.458 | 0.03886 | -0.085 | 37.517
16.5 | 1.412 | 0.04193 | -0.085 | 33.669
17 | 1.36 | 0.04642 | -0.085 | 29.301
17.5 | 1.305 | 0.05146 | -0.085 | 25.36

## 108. Re 10M Mach 0.10 (2)
BIGFOIL.COM POLAR EXPORT
goe336
GOE 336 (MVA H.44) |  |  |  | Cl Max: | 1.8827 | at alpha= | 18 | deg
XFOIL ncrit=9 |  |  |  | L/D Max: | 136.947 | at alpha= | 6 | deg
Re: | 10000000 |  |  | Cd Min: | 0.20782 | at alpha= | -18 | deg
Mach: | 0.1 |  |  | Cl=0 at alpha= | -3.6748 | deg
|  |  |  | @ Cl=0.1, Cd= | 0.0061581
|  |  |  | @ Cl=0.4, Cd= | 0.0058236
|  |  |  | @ Cl=0.6, Cd= | 0.0062096
alpha (deg) | Cl | Cd | Cm | Cl/Cd
-18 | -0.579 | 0.20782 | 0.027 | -2.7861
-17.5 | -0.5658 | 0.20004 | 0.0231 | -2.8284
-17 | -0.5502 | 0.19377 | 0.0197 | -2.8394
-16.5 | -0.5543 | 0.17943 | 0.0142 | -3.0892
-16 | -0.5439 | 0.17183 | 0.0106 | -3.1653
-14 | -1.1056 | 0.02005 | -0.0815 | -55.1421
-13.5 | -1.0753 | 0.01621 | -0.0785 | -66.3356
-13 | -1.0304 | 0.01459 | -0.0766 | -70.6237
-12.5 | -0.9827 | 0.01323 | -0.075 | -74.2782
-12 | -0.9349 | 0.01189 | -0.0734 | -78.6291
-11.5 | -0.8824 | 0.01105 | -0.0724 | -79.8552
-11 | -0.8294 | 0.01016 | -0.0714 | -81.6339
-10.5 | -0.7746 | 0.00956 | -0.0706 | -81.0251
-10 | -0.7187 | 0.00911 | -0.07 | -78.8913
-9.5 | -0.663 | 0.00864 | -0.0693 | -76.7361
-9 | -0.6063 | 0.00833 | -0.0689 | -72.7851
-8.5 | -0.5491 | 0.00812 | -0.0685 | -67.6232
-8 | -0.4918 | 0.00794 | -0.0681 | -61.9395
-7.5 | -0.4347 | 0.00781 | -0.0678 | -55.6594
-7 | -0.3773 | 0.00773 | -0.0676 | -48.8098
-6.5 | -0.32 | 0.00768 | -0.0673 | -41.6667
-6 | -0.2648 | 0.00709 | -0.0668 | -37.3484
-5.5 | -0.2083 | 0.00683 | -0.0665 | -30.4978
-5 | -0.1514 | 0.00664 | -0.0662 | -22.8012
-4.5 | -0.0943 | 0.00648 | -0.0661 | -14.5525
-4 | -0.0372 | 0.00634 | -0.0659 | -5.8675
-3.5 | 0.02 | 0.00623 | -0.0658 | 3.2103
-3 | 0.0773 | 0.00617 | -0.0657 | 12.5284
-2.5 | 0.1347 | 0.00614 | -0.0657 | 21.9381
-2 | 0.1924 | 0.0061 | -0.0658 | 31.541
-1.5 | 0.2499 | 0.00609 | -0.0659 | 41.0345
-1 | 0.3066 | 0.00589 | -0.0658 | 52.0543
-0.5 | 0.3635 | 0.00583 | -0.0658 | 62.3499
0 | 0.4203 | 0.00582 | -0.0658 | 72.2165
0.5 | 0.4772 | 0.00583 | -0.0658 | 81.8525
1 | 0.5339 | 0.00586 | -0.0659 | 91.1092
1.5 | 0.5894 | 0.00606 | -0.0658 | 97.2607
2 | 0.6404 | 0.00678 | -0.065 | 94.4543
2.5 | 0.6958 | 0.00695 | -0.0649 | 100.1151
3 | 0.7482 | 0.00738 | -0.0643 | 101.3821
3.5 | 0.8029 | 0.00762 | -0.0642 | 105.3675
4 | 0.8554 | 0.0081 | -0.0637 | 105.6049
4.5 | 0.9101 | 0.00823 | -0.0636 | 110.5832
5 | 0.9642 | 0.00832 | -0.0634 | 115.8894
5.5 | 1.0028 | 0.00735 | -0.06 | 136.4354
6 | 1.0586 | 0.00773 | -0.0603 | 136.947
6.5 | 1.125 | 0.00842 | -0.0632 | 133.6105
7 | 1.1937 | 0.00885 | -0.0666 | 134.8814
7.5 | 1.2575 | 0.00926 | -0.0689 | 135.7991
8 | 1.3126 | 0.00967 | -0.0692 | 135.7394
8.5 | 1.3666 | 0.01014 | -0.0694 | 134.7732
9 | 1.4207 | 0.0106 | -0.0696 | 134.0283
9.5 | 1.4738 | 0.01109 | -0.0697 | 132.8945
10 | 1.5205 | 0.01162 | -0.0684 | 130.852
10.5 | 1.5608 | 0.01221 | -0.0658 | 127.8296
11 | 1.5986 | 0.0128 | -0.0627 | 124.8906
11.5 | 1.634 | 0.01336 | -0.0592 | 122.3054
12 | 1.6682 | 0.01399 | -0.0557 | 119.2423
12.5 | 1.6992 | 0.01469 | -0.0516 | 115.6705
13 | 1.7228 | 0.01551 | -0.0463 | 111.0767
13.5 | 1.7491 | 0.01658 | -0.0422 | 105.4946
14 | 1.7733 | 0.01794 | -0.0383 | 98.8462
14.5 | 1.7931 | 0.01977 | -0.0346 | 90.698
15 | 1.8155 | 0.0217 | -0.0318 | 83.6636
15.5 | 1.8353 | 0.02405 | -0.0295 | 76.3119
16 | 1.8528 | 0.02689 | -0.0278 | 68.9029
16.5 | 1.8673 | 0.03026 | -0.0265 | 61.7085
17 | 1.877 | 0.03423 | -0.0254 | 54.8349
17.5 | 1.8822 | 0.03873 | -0.0244 | 48.598
18 | 1.8827 | 0.0438 | -0.0237 | 42.984
18.5 | 1.8788 | 0.04965 | -0.0234 | 37.8409
19 | 1.8717 | 0.05603 | -0.0236 | 33.4053
19.5 | 1.8622 | 0.06295 | -0.0241 | 29.5822
20 | 1.8486 | 0.07051 | -0.025 | 26.2176

## 109. Re 10M Mach 0.25 (1)
BIGFOIL.COM POLAR EXPORT
goe336
GOE 336 (MVA H.44) |  |  |  | Cl Max: | 1.665 | at alpha= | 11.5 | deg
JavaFoil+Calcfoil stall+Eppler ext transition |  |  |  | L/D Max: | 105.183 | at alpha= | 8 | deg
Re: | 10000000 |  |  | Cd Min: | 0.00757 | at alpha= | 0.5 | deg
Mach: | 0.25 |  |  | Cl=0 at alpha= | -3.9386 | deg
|  |  |  | @ Cl=0.1, Cd= | 0.0080533
|  |  |  | @ Cl=0.4, Cd= | 0.007647
|  |  |  | @ Cl=0.6, Cd= | 0.0076783
alpha (deg) | Cl | Cd | Cm | Cl/Cd
-16.5 | -0.106 | 0.1319 | -0.019 | -0.806
-16 | -0.185 | 0.12662 | -0.019 | -1.462
-15.5 | -0.236 | 0.11968 | -0.02 | -1.972
-15 | -0.28 | 0.11088 | -0.02 | -2.522
-14.5 | -0.319 | 0.10416 | -0.021 | -3.06
-14 | -0.353 | 0.09812 | -0.021 | -3.6
-13.5 | -0.384 | 0.0908 | -0.022 | -4.225
-13 | -0.41 | 0.08197 | -0.024 | -5.003
-12.5 | -0.43 | 0.07749 | -0.024 | -5.551
-12 | -0.444 | 0.07391 | -0.024 | -6.006
-11.5 | -0.452 | 0.0707 | -0.024 | -6.387
-11 | -0.446 | 0.06887 | -0.023 | -6.477
-10.5 | -0.433 | 0.06506 | -0.024 | -6.66
-10 | -0.417 | 0.06211 | -0.024 | -6.713
-9.5 | -0.399 | 0.05666 | -0.027 | -7.05
-9 | -0.378 | 0.05223 | -0.029 | -7.23
-8.5 | -0.352 | 0.04832 | -0.03 | -7.285
-8 | -0.323 | 0.04478 | -0.032 | -7.223
-7.5 | -0.292 | 0.04202 | -0.033 | -6.949
-7 | -0.259 | 0.03795 | -0.035 | -6.818
-6.5 | -0.224 | 0.03224 | -0.039 | -6.952
-6 | -0.218 | 0.00797 | -0.054 | -27.303
-5.5 | -0.168 | 0.00787 | -0.055 | -21.279
-5 | -0.115 | 0.00786 | -0.056 | -14.7
-4.5 | -0.062 | 0.00774 | -0.057 | -7.982
-4 | -0.007 | 0.00771 | -0.058 | -0.862
-3.5 | 0.05 | 0.00772 | -0.059 | 6.435
-3 | 0.107 | 0.0081 | -0.06 | 13.202
-2.5 | 0.165 | 0.00763 | -0.061 | 21.658
-2 | 0.224 | 0.00805 | -0.061 | 27.793
-1.5 | 0.283 | 0.00796 | -0.062 | 35.557
-1 | 0.343 | 0.00797 | -0.063 | 42.97
-0.5 | 0.403 | 0.00763 | -0.064 | 52.76
0 | 0.465 | 0.00761 | -0.065 | 61.141
0.5 | 0.526 | 0.00757 | -0.066 | 69.42
1 | 0.586 | 0.0076 | -0.067 | 77.05
1.5 | 0.645 | 0.00793 | -0.068 | 81.401
2 | 0.705 | 0.00872 | -0.069 | 80.874
2.5 | 0.765 | 0.00874 | -0.07 | 87.546
3 | 0.825 | 0.0086 | -0.071 | 95.926
3.5 | 0.885 | 0.00876 | -0.072 | 100.978
4 | 0.944 | 0.00942 | -0.073 | 100.212
4.5 | 1.004 | 0.01004 | -0.074 | 99.936
5 | 1.063 | 0.01037 | -0.075 | 102.498
5.5 | 1.121 | 0.01129 | -0.076 | 99.25
6 | 1.178 | 0.01157 | -0.076 | 101.847
6.5 | 1.235 | 0.01203 | -0.077 | 102.672
7 | 1.291 | 0.01239 | -0.078 | 104.193
7.5 | 1.347 | 0.01284 | -0.079 | 104.856
8 | 1.401 | 0.01332 | -0.08 | 105.183
8.5 | 1.454 | 0.01409 | -0.081 | 103.172
9 | 1.506 | 0.01468 | -0.082 | 102.587
9.5 | 1.556 | 0.01502 | -0.083 | 103.604
10 | 1.601 | 0.01671 | -0.084 | 95.773
10.5 | 1.631 | 0.01756 | -0.085 | 92.838
11 | 1.653 | 0.01853 | -0.085 | 89.195
11.5 | 1.665 | 0.01955 | -0.086 | 85.181
12 | 1.634 | 0.0212 | -0.085 | 77.099
12.5 | 1.611 | 0.02371 | -0.085 | 67.961
13 | 1.586 | 0.02471 | -0.086 | 64.167
13.5 | 1.537 | 0.02833 | -0.086 | 54.254
14 | 1.476 | 0.03224 | -0.085 | 45.767
14.5 | 1.405 | 0.03679 | -0.085 | 38.181
15 | 1.332 | 0.04006 | -0.085 | 33.24
15.5 | 1.24 | 0.04719 | -0.084 | 26.276
16 | 1.14 | 0.05546 | -0.083 | 20.561
16.5 | 1.041 | 0.06181 | -0.083 | 16.835

## 110. Re 10M Mach 0.25 (2)
BIGFOIL.COM POLAR EXPORT
goe336
GOE 336 (MVA H.44) |  |  |  | Cl Max: | 1.8196 | at alpha= | 16 | deg
XFOIL ncrit=9 |  |  |  | L/D Max: | 137.57 | at alpha= | 5.5 | deg
Re: | 10000000 |  |  | Cd Min: | 0.17675 | at alpha= | -15.5 | deg
Mach: | 0.25 |  |  | Cl=0 at alpha= | -3.6574 | deg
|  |  |  | @ Cl=0.1, Cd= | 0.0062446
|  |  |  | @ Cl=0.4, Cd= | 0.0058617
|  |  |  | @ Cl=0.6, Cd= | 0.0063898
alpha (deg) | Cl | Cd | Cm | Cl/Cd
-15.5 | -0.5028 | 0.17675 | 0.0095 | -2.8447
-15 | -0.4946 | 0.1677 | 0.0058 | -2.9493
-14.5 | -0.4942 | 0.15657 | 0.0013 | -3.1564
-14 | -0.4816 | 0.15083 | -0.0008 | -3.193
-13.5 | -0.481 | 0.14122 | -0.0049 | -3.406
-13 | -0.4716 | 0.13399 | -0.0082 | -3.5197
-11.5 | -0.4552 | 0.11025 | -0.0192 | -4.1288
-10.5 | -0.816 | 0.01443 | -0.0846 | -56.5489
-10 | -0.7657 | 0.0118 | -0.0821 | -64.8898
-9.5 | -0.7086 | 0.01038 | -0.0801 | -68.2659
-9 | -0.6477 | 0.00966 | -0.0784 | -67.0497
-8.5 | -0.5866 | 0.00903 | -0.0769 | -64.9612
-8 | -0.5241 | 0.00879 | -0.0756 | -59.6246
-7.5 | -0.4622 | 0.00855 | -0.0745 | -54.0585
-7 | -0.4006 | 0.00842 | -0.0735 | -47.5772
-6.5 | -0.3393 | 0.00829 | -0.0727 | -40.9288
-6 | -0.2782 | 0.00819 | -0.0719 | -33.9683
-5.5 | -0.2205 | 0.00732 | -0.0709 | -30.123
-5 | -0.1606 | 0.00701 | -0.0702 | -22.9101
-4.5 | -0.1006 | 0.00679 | -0.0697 | -14.8159
-4 | -0.0409 | 0.00657 | -0.0692 | -6.2253
-3.5 | 0.0188 | 0.00639 | -0.0688 | 2.9421
-3 | 0.0784 | 0.00627 | -0.0685 | 12.504
-2.5 | 0.138 | 0.0062 | -0.0683 | 22.2581
-2 | 0.198 | 0.00615 | -0.0682 | 32.1951
-1 | 0.3168 | 0.00598 | -0.068 | 52.9766
-0.5 | 0.3756 | 0.00587 | -0.0679 | 63.9864
0 | 0.4343 | 0.00585 | -0.0678 | 74.2393
0.5 | 0.4932 | 0.00585 | -0.0678 | 84.3077
1 | 0.5518 | 0.00589 | -0.0678 | 93.6842
1.5 | 0.6058 | 0.00645 | -0.0671 | 93.9225
2 | 0.6613 | 0.00686 | -0.0666 | 96.3994
2.5 | 0.7184 | 0.00706 | -0.0664 | 101.7564
3 | 0.7721 | 0.00752 | -0.0657 | 102.6729
3.5 | 0.829 | 0.00774 | -0.0655 | 107.1059
4 | 0.8831 | 0.00824 | -0.0648 | 107.1723
4.5 | 0.9401 | 0.00838 | -0.0646 | 112.1838
5 | 0.9959 | 0.00852 | -0.0643 | 116.8897
5.5 | 1.0359 | 0.00753 | -0.0606 | 137.5697
6.5 | 1.1628 | 0.00867 | -0.0635 | 134.1176
7 | 1.2344 | 0.00916 | -0.0667 | 134.7598
7.5 | 1.3008 | 0.00961 | -0.0687 | 135.359
8 | 1.3586 | 0.01009 | -0.0687 | 134.6482
8.5 | 1.4152 | 0.01062 | -0.0685 | 133.258
9 | 1.4714 | 0.01115 | -0.0683 | 131.9641
9.5 | 1.5241 | 0.01174 | -0.0673 | 129.8211
10 | 1.5652 | 0.01239 | -0.0638 | 126.3277
10.5 | 1.603 | 0.01306 | -0.0597 | 122.7412
11 | 1.6369 | 0.01373 | -0.0549 | 119.2207
11.5 | 1.6666 | 0.01448 | -0.0494 | 115.0967
12 | 1.6871 | 0.01535 | -0.0424 | 109.9088
12.5 | 1.7151 | 0.01655 | -0.0377 | 103.6314
13 | 1.7405 | 0.01815 | -0.0333 | 95.8953
13.5 | 1.7587 | 0.0205 | -0.029 | 85.7902
14 | 1.7806 | 0.023 | -0.0261 | 77.4174
14.5 | 1.7982 | 0.02623 | -0.0237 | 68.5551
15 | 1.8118 | 0.03015 | -0.022 | 60.0929
15.5 | 1.8189 | 0.03483 | -0.0206 | 52.2222
16 | 1.8196 | 0.04019 | -0.0193 | 45.2749
16.5 | 1.815 | 0.04624 | -0.0184 | 39.2517
17 | 1.8044 | 0.05327 | -0.0181 | 33.8727
17.5 | 1.7917 | 0.06081 | -0.0184 | 29.4639
18 | 1.773 | 0.06928 | -0.0193 | 25.5918
18.5 | 1.7514 | 0.07836 | -0.0207 | 22.3507
19 | 1.7259 | 0.08809 | -0.0226 | 19.5925
19.5 | 1.6984 | 0.09836 | -0.0252 | 17.2672
20 | 1.668 | 0.10934 | -0.0285 | 15.2552

## 111. Re 10M Mach 0.50 (1)
BIGFOIL.COM POLAR EXPORT
goe336
GOE 336 (MVA H.44) |  |  |  | Cl Max: | 1.609 | at alpha= | 9 | deg
JavaFoil+Calcfoil stall+Eppler ext transition |  |  |  | L/D Max: | 107.382 | at alpha= | 4 | deg
Re: | 10000000 |  |  | Cd Min: | 0.00745 | at alpha= | 0 | deg
Mach: | 0.5 |  |  | Cl=0 at alpha= | -3.9491 | deg
|  |  |  | @ Cl=0.1, Cd= | 0.0076248
|  |  |  | @ Cl=0.4, Cd= | 0.0078411
|  |  |  | @ Cl=0.6, Cd= | 0.0078794
alpha (deg) | Cl | Cd | Cm | Cl/Cd
-20 | -0.799 | 0.14508 | -0.021 | -5.51
-19.5 | -0.776 | 0.14008 | -0.021 | -5.541
-19 | -0.753 | 0.13539 | -0.021 | -5.56
-18.5 | -0.729 | 0.13079 | -0.022 | -5.576
-18 | -0.706 | 0.14668 | -0.022 | -4.811
-17.5 | -0.682 | 0.13533 | -0.023 | -5.042
-17 | -0.659 | 0.12338 | -0.023 | -5.34
-16.5 | -0.635 | 0.11767 | -0.024 | -5.396
-16 | -0.611 | 0.11333 | -0.024 | -5.39
-15.5 | -0.586 | 0.11367 | -0.024 | -5.155
-15 | -0.561 | 0.1104 | -0.025 | -5.084
-14.5 | -0.537 | 0.10094 | -0.025 | -5.32
-14 | -0.512 | 0.09748 | -0.025 | -5.253
-13.5 | -0.487 | 0.09366 | -0.025 | -5.201
-13 | -0.462 | 0.08927 | -0.026 | -5.181
-12.5 | -0.438 | 0.08572 | -0.026 | -5.107
-12 | -0.413 | 0.08695 | -0.026 | -4.748
-11.5 | -0.388 | 0.08562 | -0.027 | -4.533
-11 | -0.363 | 0.07812 | -0.027 | -4.648
-10.5 | -0.336 | 0.08619 | -0.025 | -3.902
-10 | -0.313 | 0.06637 | -0.029 | -4.718
-9.5 | -0.288 | 0.06223 | -0.03 | -4.63
-9 | -0.263 | 0.05718 | -0.031 | -4.601
-8.5 | -0.238 | 0.05282 | -0.032 | -4.504
-8 | -0.212 | 0.04911 | -0.033 | -4.326
-7.5 | -0.187 | 0.04644 | -0.034 | -4.024
-7 | -0.162 | 0.04083 | -0.037 | -3.965
-6.5 | -0.136 | 0.03935 | -0.038 | -3.45
-6 | -0.11 | 0.03601 | -0.04 | -3.057
-5.5 | -0.1 | 0.03179 | -0.043 | -3.157
-5 | -0.089 | 0.03766 | -0.034 | -2.368
-4.5 | -0.051 | 0.03591 | -0.035 | -1.422
-4 | -0.006 | 0.0298 | -0.043 | -0.195
-3.5 | 0.053 | 0.00758 | -0.066 | 7.037
-3 | 0.116 | 0.00764 | -0.067 | 15.243
-2.5 | 0.181 | 0.00756 | -0.068 | 23.979
-2 | 0.247 | 0.00753 | -0.069 | 32.852
-1.5 | 0.314 | 0.0075 | -0.07 | 41.855
-1 | 0.381 | 0.00798 | -0.071 | 47.75
-0.5 | 0.448 | 0.00749 | -0.072 | 59.913
0 | 0.519 | 0.00745 | -0.073 | 69.678
0.5 | 0.587 | 0.00786 | -0.074 | 74.716
1 | 0.654 | 0.00796 | -0.075 | 82.183
1.5 | 0.721 | 0.00795 | -0.076 | 90.623
2 | 0.788 | 0.00884 | -0.077 | 89.093
2.5 | 0.854 | 0.00858 | -0.078 | 99.628
3 | 0.921 | 0.00908 | -0.079 | 101.385
3.5 | 0.987 | 0.00959 | -0.08 | 102.866
4 | 1.053 | 0.0098 | -0.081 | 107.382
4.5 | 1.118 | 0.01124 | -0.082 | 99.503
5 | 1.183 | 0.01162 | -0.083 | 101.749
5.5 | 1.245 | 0.01282 | -0.084 | 97.174
6 | 1.307 | 0.01347 | -0.085 | 96.993
6.5 | 1.366 | 0.01401 | -0.086 | 97.467
7 | 1.423 | 0.01476 | -0.087 | 96.401
7.5 | 1.476 | 0.01566 | -0.088 | 94.286
8 | 1.526 | 0.01655 | -0.089 | 92.214
8.5 | 1.571 | 0.01745 | -0.09 | 90.011
9 | 1.609 | 0.01849 | -0.091 | 87.01
9.5 | 1.59 | 0.02288 | -0.09 | 69.507
10 | 1.573 | 0.02557 | -0.09 | 61.487
10.5 | 1.392 | 0.03215 | -0.088 | 43.286
11 | 0.92 | 0.0451 | -0.085 | 20.405
11.5 | 0.917 | 0.06107 | -0.08 | 15.014
12 | 0.871 | 0.11006 | -0.053 | 7.911
12.5 | 0.898 | 0.1141 | -0.053 | 7.874
13 | 0.927 | 0.11826 | -0.055 | 7.835
13.5 | 1.04 | 0.0689 | -0.084 | 15.099
14 | 1.069 | 0.07354 | -0.085 | 14.537

## 112. Re 10M Mach 0.50 (2)
BIGFOIL.COM POLAR EXPORT
goe336
GOE 336 (MVA H.44) |  |  |  | Cl Max: | 1.6439 | at alpha= | 10.5 | deg
XFOIL ncrit=9 |  |  |  | L/D Max: | 132.41 | at alpha= | 6.5 | deg
Re: | 10000000 |  |  | Cd Min: | 0.17739 | at alpha= | -14.5 | deg
Mach: | 0.5 |  |  | Cl=0 at alpha= | -3.8171 | deg
|  |  |  | @ Cl=0.1, Cd= | 0.0081316
|  |  |  | @ Cl=0.4, Cd= | 0.0062623
|  |  |  | @ Cl=0.6, Cd= | 0.0060619
alpha (deg) | Cl | Cd | Cm | Cl/Cd
-14.5 | -0.4576 | 0.17739 | 0.0028 | -2.5796
-14 | -0.4371 | 0.17047 | -0.0008 | -2.5641
-13.5 | -0.4184 | 0.16317 | -0.0043 | -2.5642
-13 | -0.4029 | 0.15504 | -0.0079 | -2.5987
-12.5 | -0.3893 | 0.1467 | -0.0114 | -2.6537
-12 | -0.3759 | 0.13873 | -0.0149 | -2.7096
-11.5 | -0.359 | 0.13192 | -0.0179 | -2.7213
-11 | -0.3451 | 0.12454 | -0.0211 | -2.771
-10.5 | -0.3332 | 0.11696 | -0.0244 | -2.8488
-10 | -0.3236 | 0.10909 | -0.0279 | -2.9664
-9.5 | -0.3091 | 0.1024 | -0.0311 | -3.0186
-9 | -0.2951 | 0.09579 | -0.0344 | -3.0807
-8.5 | -0.2819 | 0.08913 | -0.0379 | -3.1628
-8 | -0.2728 | 0.08187 | -0.0422 | -3.3321
-7.5 | -0.2587 | 0.07566 | -0.0463 | -3.4192
-7 | -0.247 | 0.06862 | -0.0533 | -3.5995
-6.5 | -0.218 | 0.0616 | -0.0612 | -3.539
-6 | -0.1826 | 0.05417 | -0.0692 | -3.3709
-5.5 | -0.1418 | 0.04619 | -0.0768 | -3.0699
-5 | -0.0967 | 0.03795 | -0.083 | -2.5481
-4.5 | -0.0435 | 0.03228 | -0.0855 | -1.3476
-3.5 | 0.0202 | 0.00979 | -0.0845 | 2.0633
-3 | 0.0867 | 0.00833 | -0.0825 | 10.4082
-2.5 | 0.1544 | 0.00732 | -0.0809 | 21.0929
-2 | 0.2233 | 0.0067 | -0.0796 | 33.3284
-1.5 | 0.2925 | 0.00642 | -0.0787 | 45.5607
-1 | 0.3618 | 0.00629 | -0.078 | 57.5199
-0.5 | 0.4308 | 0.00624 | -0.0775 | 69.0385
0 | 0.4976 | 0.00606 | -0.0768 | 82.1122
0.5 | 0.5655 | 0.00601 | -0.0764 | 94.0932
1 | 0.632 | 0.00611 | -0.0759 | 103.437
1.5 | 0.689 | 0.00701 | -0.074 | 98.2882
2 | 0.7541 | 0.00728 | -0.0734 | 103.5852
2.5 | 0.8149 | 0.00788 | -0.072 | 103.4137
3 | 0.8803 | 0.00811 | -0.0713 | 108.545
3.5 | 0.9413 | 0.0086 | -0.0697 | 109.4535
4 | 1.0069 | 0.00885 | -0.0689 | 113.774
4.5 | 1.0717 | 0.00915 | -0.0677 | 117.1257
5 | 1.1364 | 0.00938 | -0.0664 | 121.1514
6.5 | 1.3294 | 0.01004 | -0.0619 | 132.4104
7 | 1.4128 | 0.01077 | -0.0636 | 131.1792
7.5 | 1.4853 | 0.01153 | -0.0628 | 128.8205
8 | 1.5558 | 0.01249 | -0.0615 | 124.5637
8.5 | 1.582 | 0.01334 | -0.0517 | 118.5907
9 | 1.5944 | 0.01439 | -0.04 | 110.7992
9.5 | 1.6187 | 0.01614 | -0.0318 | 100.2912
10 | 1.6383 | 0.01921 | -0.0255 | 85.2837
10.5 | 1.6439 | 0.02439 | -0.0213 | 67.4006
11 | 1.6308 | 0.03161 | -0.0185 | 51.5913
11.5 | 1.6008 | 0.04022 | -0.0162 | 39.8011
12 | 1.5649 | 0.04964 | -0.0151 | 31.525
12.5 | 1.5281 | 0.05968 | -0.015 | 25.6049
13 | 1.492 | 0.07013 | -0.0159 | 21.2748
13.5 | 1.4561 | 0.08105 | -0.0175 | 17.9655
14 | 1.4214 | 0.0923 | -0.0199 | 15.3998
14.5 | 1.3894 | 0.10382 | -0.0231 | 13.3828
15 | 1.3582 | 0.11588 | -0.0273 | 11.7207
15.5 | 1.3281 | 0.12834 | -0.0324 | 10.3483

## 113. Re 12M Mach 0.00 (1)
BIGFOIL.COM POLAR EXPORT
goe336
GOE 336 (MVA H.44) |  |  |  | Cl Max: | 1.694 | at alpha= | 13 | deg
JavaFoil+Calcfoil stall+Eppler ext transition |  |  |  | L/D Max: | 110.018 | at alpha= | 9.5 | deg
Re: | 12000000 |  |  | Cd Min: | 0.00742 | at alpha= | 0.5 | deg
Mach: | 0 |  |  | Cl=0 at alpha= | -3.9444 | deg
|  |  |  | @ Cl=0.1, Cd= | 0.0079864
|  |  |  | @ Cl=0.4, Cd= | 0.0077877
|  |  |  | @ Cl=0.6, Cd= | 0.0078812
alpha (deg) | Cl | Cd | Cm | Cl/Cd
-18.5 | -0.442 | 0.14648 | -0.017 | -3.019
-18 | -0.456 | 0.14007 | -0.017 | -3.254
-17.5 | -0.469 | 0.13459 | -0.018 | -3.486
-17 | -0.482 | 0.12802 | -0.018 | -3.767
-16.5 | -0.494 | 0.12133 | -0.018 | -4.074
-16 | -0.505 | 0.1172 | -0.019 | -4.308
-15.5 | -0.515 | 0.10983 | -0.019 | -4.685
-15 | -0.523 | 0.10357 | -0.02 | -5.051
-14.5 | -0.529 | 0.09748 | -0.02 | -5.428
-14 | -0.534 | 0.09119 | -0.021 | -5.856
-13.5 | -0.537 | 0.08351 | -0.022 | -6.431
-13 | -0.537 | 0.07853 | -0.023 | -6.832
-12.5 | -0.533 | 0.07416 | -0.024 | -7.182
-12 | -0.526 | 0.06927 | -0.025 | -7.593
-11.5 | -0.516 | 0.06553 | -0.026 | -7.869
-11 | -0.497 | 0.06231 | -0.026 | -7.982
-10.5 | -0.476 | 0.05812 | -0.028 | -8.183
-10 | -0.451 | 0.05449 | -0.029 | -8.273
-9.5 | -0.423 | 0.05165 | -0.029 | -8.197
-9 | -0.397 | 0.046 | -0.031 | -8.621
-8.5 | -0.366 | 0.04236 | -0.033 | -8.645
-8 | -0.335 | 0.03821 | -0.035 | -8.766
-7.5 | -0.307 | 0.02857 | -0.039 | -10.757
-7 | -0.31 | 0.00888 | -0.05 | -34.937
-6.5 | -0.264 | 0.00787 | -0.051 | -33.482
-6 | -0.215 | 0.00776 | -0.052 | -27.689
-5.5 | -0.165 | 0.00771 | -0.053 | -21.377
-5 | -0.113 | 0.00769 | -0.054 | -14.734
-4.5 | -0.06 | 0.00763 | -0.055 | -7.916
-4 | -0.006 | 0.00756 | -0.056 | -0.858
-3.5 | 0.048 | 0.00794 | -0.057 | 6.094
-3 | 0.104 | 0.00799 | -0.058 | 13.026
-2.5 | 0.16 | 0.0079 | -0.059 | 20.297
-2 | 0.217 | 0.0084 | -0.06 | 25.873
-1.5 | 0.275 | 0.00781 | -0.06 | 35.131
-1 | 0.332 | 0.00781 | -0.061 | 42.505
-0.5 | 0.39 | 0.00785 | -0.062 | 49.685
0 | 0.451 | 0.00747 | -0.063 | 60.319
0.5 | 0.509 | 0.00742 | -0.064 | 68.627
1 | 0.567 | 0.0075 | -0.065 | 75.633
1.5 | 0.625 | 0.00817 | -0.066 | 76.54
2 | 0.683 | 0.00854 | -0.067 | 79.965
2.5 | 0.741 | 0.00849 | -0.068 | 87.297
3 | 0.799 | 0.00863 | -0.069 | 92.606
3.5 | 0.857 | 0.00899 | -0.07 | 95.372
4 | 0.915 | 0.00915 | -0.07 | 99.979
4.5 | 0.972 | 0.0096 | -0.071 | 101.278
5 | 1.03 | 0.00992 | -0.072 | 103.805
5.5 | 1.086 | 0.0108 | -0.073 | 100.614
6 | 1.143 | 0.01097 | -0.074 | 104.119
6.5 | 1.198 | 0.01132 | -0.075 | 105.88
7 | 1.253 | 0.01174 | -0.076 | 106.759
7.5 | 1.308 | 0.01203 | -0.077 | 108.707
8 | 1.362 | 0.0125 | -0.078 | 108.897
8.5 | 1.414 | 0.01312 | -0.078 | 107.782
9 | 1.466 | 0.01357 | -0.079 | 108.024
9.5 | 1.517 | 0.01379 | -0.08 | 110.018
10 | 1.564 | 0.01526 | -0.081 | 102.488
10.5 | 1.6 | 0.0159 | -0.082 | 100.665
11 | 1.631 | 0.01661 | -0.083 | 98.192
11.5 | 1.656 | 0.0174 | -0.084 | 95.193
12 | 1.675 | 0.01827 | -0.084 | 91.681
12.5 | 1.688 | 0.01685 | -0.085 | 100.184
13 | 1.694 | 0.02028 | -0.086 | 83.507
13.5 | 1.654 | 0.02234 | -0.085 | 74.02
14 | 1.637 | 0.02402 | -0.085 | 68.129
14.5 | 1.616 | 0.02551 | -0.086 | 63.342
15 | 1.586 | 0.02776 | -0.086 | 57.138
15.5 | 1.54 | 0.03242 | -0.085 | 47.502
16 | 1.5 | 0.03549 | -0.085 | 42.279
16.5 | 1.458 | 0.03861 | -0.085 | 37.769
17 | 1.413 | 0.04215 | -0.085 | 33.52
17.5 | 1.364 | 0.04665 | -0.085 | 29.24
18 | 1.313 | 0.05162 | -0.085 | 25.442

## 114. Re 12M Mach 0.00 (2)
BIGFOIL.COM POLAR EXPORT
goe336
GOE 336 (MVA H.44) |  |  |  | Cl Max: | 1.9217 | at alpha= | 18.5 | deg
XFOIL ncrit=9 |  |  |  | L/D Max: | 140.79 | at alpha= | 5.5 | deg
Re: | 12000000 |  |  | Cd Min: | 0.06106 | at alpha= | 20 | deg
Mach: | 0 |  |  | Cl=0 at alpha= | -3.6702 | deg
|  |  |  | @ Cl=0.1, Cd= | 0.0059334
|  |  |  | @ Cl=0.4, Cd= | 0.0057062
|  |  |  | @ Cl=0.6, Cd= | 0.0065277
alpha (deg) | Cl | Cd | Cm | Cl/Cd
-15 | -1.1985 | 0.02029 | -0.0781 | -59.0685
-14.5 | -1.1564 | 0.01707 | -0.0777 | -67.7446
-14 | -1.119 | 0.01493 | -0.0751 | -74.9498
-13.5 | -1.0748 | 0.01358 | -0.0734 | -79.1458
-13 | -1.0258 | 0.01273 | -0.0722 | -80.5813
-12.5 | -0.9775 | 0.0117 | -0.071 | -83.547
-12 | -0.9271 | 0.01075 | -0.0701 | -86.2419
-11.5 | -0.8742 | 0.01013 | -0.0694 | -86.2981
-11 | -0.8215 | 0.00937 | -0.0687 | -87.6734
-10.5 | -0.7672 | 0.00888 | -0.0682 | -86.3964
-10 | -0.7121 | 0.00851 | -0.0677 | -83.678
-9.5 | -0.657 | 0.0081 | -0.0673 | -81.1111
-9 | -0.6012 | 0.00779 | -0.067 | -77.1759
-8.5 | -0.545 | 0.00758 | -0.0668 | -71.8997
-8 | -0.4887 | 0.00743 | -0.0665 | -65.7739
-7.5 | -0.4323 | 0.0073 | -0.0663 | -59.2192
-7 | -0.3758 | 0.0072 | -0.0661 | -52.1944
-6.5 | -0.319 | 0.00716 | -0.066 | -44.5531
-6 | -0.2629 | 0.00693 | -0.0658 | -37.9365
-5.5 | -0.2072 | 0.00659 | -0.0655 | -31.4416
-5 | -0.1509 | 0.00637 | -0.0653 | -23.6892
-4.5 | -0.0943 | 0.0062 | -0.0652 | -15.2097
-4 | -0.0376 | 0.00607 | -0.0651 | -6.1944
-3.5 | 0.0194 | 0.00598 | -0.0651 | 3.2441
-3 | 0.0762 | 0.00595 | -0.0651 | 12.8067
-2.5 | 0.1334 | 0.00591 | -0.0651 | 22.5719
-2 | 0.1907 | 0.00588 | -0.0652 | 32.432
-1.5 | 0.248 | 0.00585 | -0.0654 | 42.3932
-1 | 0.3048 | 0.00581 | -0.0654 | 52.4613
-0.5 | 0.361 | 0.00572 | -0.0654 | 63.1119
0 | 0.4175 | 0.0057 | -0.0654 | 73.2456
0.5 | 0.4741 | 0.0057 | -0.0655 | 83.1754
1.5 | 0.5813 | 0.00646 | -0.0647 | 89.9845
2 | 0.6365 | 0.00666 | -0.0647 | 95.5706
2.5 | 0.6915 | 0.00688 | -0.0646 | 100.5087
3 | 0.7441 | 0.00723 | -0.0641 | 102.9184
4 | 0.8516 | 0.00788 | -0.0636 | 108.0711
4.5 | 0.9064 | 0.00801 | -0.0636 | 113.1586
5.5 | 0.9982 | 0.00709 | -0.0601 | 140.7898
6 | 1.0472 | 0.00766 | -0.059 | 136.7102
6.5 | 1.1083 | 0.00806 | -0.0607 | 137.5062
7 | 1.1787 | 0.00849 | -0.0646 | 138.8339
7.5 | 1.2407 | 0.00887 | -0.0666 | 139.876
8 | 1.2983 | 0.00927 | -0.0677 | 140.0539
8.5 | 1.3521 | 0.00971 | -0.0679 | 139.2482
9 | 1.4059 | 0.01013 | -0.0683 | 138.7858
9.5 | 1.4587 | 0.01059 | -0.0685 | 137.7432
10 | 1.5099 | 0.01111 | -0.0684 | 135.9046
10.5 | 1.5593 | 0.0117 | -0.068 | 133.2735
11 | 1.6009 | 0.01221 | -0.0659 | 131.1138
11.5 | 1.638 | 0.01273 | -0.0629 | 128.6724
12 | 1.6724 | 0.0133 | -0.0595 | 125.7444
12.5 | 1.7049 | 0.01395 | -0.0558 | 122.2151
13 | 1.7345 | 0.01468 | -0.0517 | 118.154
13.5 | 1.7576 | 0.01555 | -0.0466 | 113.0289
14 | 1.7823 | 0.01667 | -0.0425 | 106.9166
15 | 1.8317 | 0.01945 | -0.0361 | 94.1748
15.5 | 1.854 | 0.02127 | -0.0334 | 87.165
16 | 1.8741 | 0.02346 | -0.0311 | 79.8849
16.5 | 1.8916 | 0.02614 | -0.0293 | 72.3642
17 | 1.9056 | 0.02937 | -0.028 | 64.8825
17.5 | 1.9159 | 0.03315 | -0.0269 | 57.7949
18 | 1.9216 | 0.03745 | -0.0259 | 51.3111
18.5 | 1.9217 | 0.04244 | -0.0252 | 45.2804
19 | 1.9183 | 0.04804 | -0.0249 | 39.9313
19.5 | 1.9113 | 0.05422 | -0.0249 | 35.2508
20 | 1.9013 | 0.06106 | -0.0253 | 31.1382

## 115. Re 12M Mach 0.10 (1)
BIGFOIL.COM POLAR EXPORT
goe336
GOE 336 (MVA H.44) |  |  |  | Cl Max: | 1.686 | at alpha= | 12.5 | deg
JavaFoil+Calcfoil stall+Eppler ext transition |  |  |  | L/D Max: | 109.586 | at alpha= | 9.5 | deg
Re: | 12000000 |  |  | Cd Min: | 0.00747 | at alpha= | 0.5 | deg
Mach: | 0.1 |  |  | Cl=0 at alpha= | -3.9375 | deg
|  |  |  | @ Cl=0.1, Cd= | 0.0078879
|  |  |  | @ Cl=0.4, Cd= | 0.0078261
|  |  |  | @ Cl=0.6, Cd= | 0.0079759
alpha (deg) | Cl | Cd | Cm | Cl/Cd
-18 | -0.416 | 0.14001 | -0.017 | -2.973
-17.5 | -0.432 | 0.13455 | -0.018 | -3.21
-17 | -0.448 | 0.12888 | -0.018 | -3.472
-16.5 | -0.462 | 0.12122 | -0.019 | -3.814
-16 | -0.476 | 0.11767 | -0.019 | -4.043
-15.5 | -0.488 | 0.11111 | -0.019 | -4.394
-15 | -0.499 | 0.10599 | -0.02 | -4.71
-14.5 | -0.509 | 0.09858 | -0.02 | -5.158
-14 | -0.516 | 0.09262 | -0.021 | -5.567
-13.5 | -0.521 | 0.08504 | -0.022 | -6.122
-13 | -0.523 | 0.08053 | -0.023 | -6.489
-12.5 | -0.521 | 0.07559 | -0.024 | -6.896
-12 | -0.517 | 0.07098 | -0.025 | -7.284
-11.5 | -0.509 | 0.06637 | -0.026 | -7.666
-11 | -0.492 | 0.06329 | -0.026 | -7.776
-10.5 | -0.471 | 0.05892 | -0.027 | -7.997
-10 | -0.448 | 0.05514 | -0.028 | -8.116
-9.5 | -0.421 | 0.05214 | -0.029 | -8.075
-9 | -0.394 | 0.04698 | -0.031 | -8.395
-8.5 | -0.365 | 0.04322 | -0.032 | -8.436
-8 | -0.333 | 0.03977 | -0.034 | -8.374
-7.5 | -0.304 | 0.03187 | -0.038 | -9.524
-7 | -0.31 | 0.00888 | -0.051 | -34.94
-6.5 | -0.264 | 0.0079 | -0.052 | -33.421
-6 | -0.215 | 0.00782 | -0.053 | -27.563
-5.5 | -0.165 | 0.00774 | -0.053 | -21.358
-5 | -0.114 | 0.00771 | -0.054 | -14.735
-4.5 | -0.061 | 0.0077 | -0.055 | -7.874
-4 | -0.007 | 0.00764 | -0.056 | -0.852
-3.5 | 0.049 | 0.00756 | -0.057 | 6.426
-3 | 0.105 | 0.00792 | -0.058 | 13.196
-2.5 | 0.161 | 0.00796 | -0.059 | 20.237
-2 | 0.218 | 0.00838 | -0.06 | 26.046
-1.5 | 0.276 | 0.00788 | -0.061 | 35.009
-1 | 0.334 | 0.0078 | -0.062 | 42.815
-0.5 | 0.392 | 0.00783 | -0.063 | 50.025
0 | 0.453 | 0.0078 | -0.063 | 58.041
0.5 | 0.512 | 0.00747 | -0.064 | 68.462
1 | 0.57 | 0.0075 | -0.065 | 75.997
1.5 | 0.628 | 0.00842 | -0.066 | 74.632
2 | 0.687 | 0.00855 | -0.067 | 80.345
2.5 | 0.745 | 0.00855 | -0.068 | 87.086
3 | 0.803 | 0.00869 | -0.069 | 92.436
3.5 | 0.861 | 0.00904 | -0.07 | 95.295
4 | 0.919 | 0.0092 | -0.071 | 99.905
4.5 | 0.977 | 0.00966 | -0.072 | 101.205
5 | 1.035 | 0.0099 | -0.073 | 104.539
5.5 | 1.092 | 0.01083 | -0.074 | 100.822
6 | 1.148 | 0.01106 | -0.074 | 103.768
6.5 | 1.204 | 0.01142 | -0.075 | 105.452
7 | 1.259 | 0.01185 | -0.076 | 106.292
7.5 | 1.314 | 0.01208 | -0.077 | 108.745
8 | 1.368 | 0.01262 | -0.078 | 108.398
8.5 | 1.421 | 0.0132 | -0.079 | 107.656
9 | 1.473 | 0.01366 | -0.08 | 107.808
9.5 | 1.523 | 0.0139 | -0.081 | 109.586
10 | 1.57 | 0.01539 | -0.081 | 102.035
10.5 | 1.605 | 0.01608 | -0.082 | 99.838
11 | 1.635 | 0.01686 | -0.083 | 96.996
11.5 | 1.659 | 0.01763 | -0.084 | 94.116
12 | 1.676 | 0.01844 | -0.085 | 90.906
12.5 | 1.686 | 0.01737 | -0.086 | 97.084
13 | 1.655 | 0.02136 | -0.085 | 77.469
13.5 | 1.642 | 0.02294 | -0.085 | 71.572
14 | 1.62 | 0.02476 | -0.085 | 65.448
14.5 | 1.595 | 0.02634 | -0.086 | 60.555
15 | 1.559 | 0.02898 | -0.086 | 53.817
15.5 | 1.506 | 0.03421 | -0.085 | 44.023
16 | 1.463 | 0.03665 | -0.085 | 39.935
16.5 | 1.413 | 0.04104 | -0.085 | 34.44
17 | 1.364 | 0.04459 | -0.085 | 30.583
17.5 | 1.309 | 0.04935 | -0.085 | 26.515

## 116. Re 12M Mach 0.10 (2)
BIGFOIL.COM POLAR EXPORT
goe336
GOE 336 (MVA H.44) |  |  |  | Cl Max: | 1.9111 | at alpha= | 18 | deg
XFOIL ncrit=9 |  |  |  | L/D Max: | 141.039 | at alpha= | 5.5 | deg
Re: | 12000000 |  |  | Cd Min: | 0.0668 | at alpha= | 20 | deg
Mach: | 0.1 |  |  | Cl=0 at alpha= | -3.6664 | deg
|  |  |  | @ Cl=0.1, Cd= | 0.0059395
|  |  |  | @ Cl=0.4, Cd= | 0.005717
|  |  |  | @ Cl=0.6, Cd= | 0.0065249
alpha (deg) | Cl | Cd | Cm | Cl/Cd
-14 | -1.1156 | 0.01918 | -0.0801 | -58.1648
-13.5 | -1.0819 | 0.01572 | -0.0776 | -68.8232
-12.5 | -0.9873 | 0.01291 | -0.0744 | -76.4756
-12 | -0.9372 | 0.01168 | -0.0731 | -80.2397
-11.5 | -0.8854 | 0.01061 | -0.072 | -83.4496
-11 | -0.8312 | 0.0099 | -0.0711 | -83.9596
-10.5 | -0.7771 | 0.00915 | -0.0703 | -84.929
-10 | -0.7212 | 0.00871 | -0.0696 | -82.8014
-9.5 | -0.665 | 0.0083 | -0.069 | -80.1205
-9 | -0.6085 | 0.00792 | -0.0685 | -76.8308
-8.5 | -0.5515 | 0.00769 | -0.0681 | -71.7165
-8 | -0.4943 | 0.00753 | -0.0678 | -65.6441
-7.5 | -0.4371 | 0.00739 | -0.0674 | -59.1475
-7 | -0.38 | 0.00729 | -0.0671 | -52.1262
-6.5 | -0.3224 | 0.00723 | -0.0669 | -44.592
-6 | -0.2655 | 0.00707 | -0.0667 | -37.553
-5.5 | -0.2094 | 0.00666 | -0.0663 | -31.4414
-5 | -0.1526 | 0.00642 | -0.066 | -23.7695
-4.5 | -0.0955 | 0.00623 | -0.0658 | -15.3291
-4 | -0.0383 | 0.0061 | -0.0657 | -6.2787
-3.5 | 0.0191 | 0.00599 | -0.0656 | 3.1886
-3 | 0.0764 | 0.00596 | -0.0656 | 12.8188
-2.5 | 0.134 | 0.00591 | -0.0656 | 22.6734
-2 | 0.1917 | 0.00589 | -0.0657 | 32.5467
-1.5 | 0.2494 | 0.00586 | -0.0658 | 42.5597
-1 | 0.3067 | 0.00584 | -0.0658 | 52.5171
-0.5 | 0.3632 | 0.00573 | -0.0657 | 63.3857
0 | 0.42 | 0.00571 | -0.0657 | 73.5552
0.5 | 0.477 | 0.00571 | -0.0658 | 83.5377
1 | 0.5334 | 0.00578 | -0.0658 | 92.2837
1.5 | 0.5847 | 0.00647 | -0.0651 | 90.3709
2 | 0.6404 | 0.00667 | -0.065 | 96.012
3 | 0.7485 | 0.00725 | -0.0644 | 103.2414
3.5 | 0.8038 | 0.00744 | -0.0643 | 108.0376
4 | 0.8566 | 0.0079 | -0.0639 | 108.4304
4.5 | 0.9118 | 0.00803 | -0.0639 | 113.5492
5 | 0.966 | 0.00816 | -0.0637 | 118.3824
5.5 | 1.0042 | 0.00712 | -0.0602 | 141.0393
6.5 | 1.1151 | 0.0081 | -0.0608 | 137.6667
7 | 1.186 | 0.00854 | -0.0646 | 138.8759
7.5 | 1.2484 | 0.00893 | -0.0666 | 139.7984
8 | 1.3066 | 0.00934 | -0.0676 | 139.8929
8.5 | 1.3609 | 0.00979 | -0.0678 | 139.0092
9 | 1.4151 | 0.01022 | -0.0681 | 138.4638
9.5 | 1.4683 | 0.01069 | -0.0682 | 137.3527
10 | 1.5197 | 0.01124 | -0.068 | 135.2046
10.5 | 1.5693 | 0.01183 | -0.0674 | 132.6543
11 | 1.6098 | 0.01235 | -0.0649 | 130.3482
11.5 | 1.6458 | 0.0129 | -0.0615 | 127.5814
12 | 1.6801 | 0.01351 | -0.0578 | 124.3597
12.5 | 1.7113 | 0.01419 | -0.0537 | 120.599
13 | 1.7362 | 0.01497 | -0.0485 | 115.9786
13.5 | 1.761 | 0.01597 | -0.0439 | 110.2693
14 | 1.7858 | 0.01722 | -0.0399 | 103.705
14.5 | 1.8112 | 0.01862 | -0.0366 | 97.2718
15 | 1.8349 | 0.02031 | -0.0336 | 90.3447
15.5 | 1.8564 | 0.02238 | -0.0311 | 82.9491
16 | 1.8751 | 0.02492 | -0.029 | 75.2448
16.5 | 1.8908 | 0.028 | -0.0273 | 67.5286
17 | 1.9027 | 0.03169 | -0.0261 | 60.041
17.5 | 1.9094 | 0.03594 | -0.025 | 53.1274
18 | 1.9111 | 0.04081 | -0.0241 | 46.8292
18.5 | 1.9086 | 0.04629 | -0.0236 | 41.2314
19 | 1.9013 | 0.05256 | -0.0235 | 36.1739
19.5 | 1.8917 | 0.05937 | -0.0238 | 31.8629
20 | 1.8781 | 0.0668 | -0.0245 | 28.1153

## 117. Re 12M Mach 0.25 (1)
BIGFOIL.COM POLAR EXPORT
goe336
GOE 336 (MVA H.44) |  |  |  | Cl Max: | 1.668 | at alpha= | 12 | deg
JavaFoil+Calcfoil stall+Eppler ext transition |  |  |  | L/D Max: | 114.433 | at alpha= | 9.5 | deg
Re: | 12000000 |  |  | Cd Min: | 0.00746 | at alpha= | 0 | deg
Mach: | 0.25 |  |  | Cl=0 at alpha= | -3.9386 | deg
|  |  |  | @ Cl=0.1, Cd= | 0.0079346
|  |  |  | @ Cl=0.4, Cd= | 0.007489
|  |  |  | @ Cl=0.6, Cd= | 0.0077273
alpha (deg) | Cl | Cd | Cm | Cl/Cd
-16.5 | -0.106 | 0.12952 | -0.019 | -0.822
-16 | -0.185 | 0.12479 | -0.019 | -1.484
-15.5 | -0.236 | 0.11827 | -0.02 | -1.996
-15 | -0.28 | 0.10963 | -0.021 | -2.552
-14.5 | -0.319 | 0.10481 | -0.021 | -3.04
-14 | -0.353 | 0.09686 | -0.022 | -3.649
-13.5 | -0.384 | 0.0896 | -0.022 | -4.284
-13 | -0.41 | 0.08373 | -0.023 | -4.892
-12.5 | -0.431 | 0.0757 | -0.025 | -5.691
-12 | -0.445 | 0.07224 | -0.025 | -6.158
-11.5 | -0.452 | 0.06944 | -0.025 | -6.516
-11 | -0.447 | 0.0675 | -0.025 | -6.628
-10.5 | -0.435 | 0.0638 | -0.025 | -6.811
-10 | -0.418 | 0.06058 | -0.026 | -6.906
-9.5 | -0.401 | 0.05491 | -0.028 | -7.303
-9 | -0.379 | 0.05079 | -0.03 | -7.452
-8.5 | -0.353 | 0.04722 | -0.031 | -7.475
-8 | -0.324 | 0.0444 | -0.032 | -7.3
-7.5 | -0.294 | 0.03972 | -0.034 | -7.391
-7 | -0.26 | 0.03623 | -0.036 | -7.183
-6.5 | -0.265 | 0.00796 | -0.053 | -33.313
-6 | -0.217 | 0.00843 | -0.054 | -25.796
-5.5 | -0.168 | 0.00773 | -0.055 | -21.664
-5 | -0.116 | 0.00774 | -0.056 | -14.92
-4.5 | -0.062 | 0.00764 | -0.057 | -8.085
-4 | -0.007 | 0.00761 | -0.058 | -0.874
-3.5 | 0.05 | 0.00761 | -0.059 | 6.528
-3 | 0.107 | 0.00798 | -0.06 | 13.4
-2.5 | 0.165 | 0.00755 | -0.061 | 21.888
-2 | 0.224 | 0.00846 | -0.061 | 26.452
-1.5 | 0.283 | 0.00785 | -0.062 | 36.067
-1 | 0.343 | 0.00785 | -0.063 | 43.644
-0.5 | 0.403 | 0.00747 | -0.064 | 53.932
0 | 0.465 | 0.00746 | -0.065 | 62.351
0.5 | 0.526 | 0.00746 | -0.066 | 70.474
1 | 0.586 | 0.00749 | -0.067 | 78.223
1.5 | 0.645 | 0.00849 | -0.068 | 76.027
2 | 0.705 | 0.00857 | -0.069 | 82.266
2.5 | 0.765 | 0.00862 | -0.07 | 88.742
3 | 0.825 | 0.00872 | -0.071 | 94.634
3.5 | 0.885 | 0.00913 | -0.072 | 96.926
4 | 0.944 | 0.0093 | -0.073 | 101.524
4.5 | 1.004 | 0.00988 | -0.074 | 101.574
5 | 1.063 | 0.01017 | -0.075 | 104.446
5.5 | 1.121 | 0.01105 | -0.076 | 101.381
6 | 1.178 | 0.01142 | -0.076 | 103.183
6.5 | 1.235 | 0.01191 | -0.077 | 103.741
7 | 1.291 | 0.01212 | -0.078 | 106.508
7.5 | 1.347 | 0.01256 | -0.079 | 107.19
8 | 1.401 | 0.01326 | -0.08 | 105.677
8.5 | 1.454 | 0.01376 | -0.081 | 105.65
9 | 1.506 | 0.01411 | -0.082 | 106.721
9.5 | 1.556 | 0.0136 | -0.083 | 114.433
10 | 1.601 | 0.01633 | -0.084 | 98.004
10.5 | 1.631 | 0.01709 | -0.085 | 95.44
11 | 1.653 | 0.01799 | -0.085 | 91.835
11.5 | 1.665 | 0.01895 | -0.086 | 87.874
12 | 1.668 | 0.02006 | -0.087 | 83.135
12.5 | 1.616 | 0.02278 | -0.086 | 70.944
13 | 1.591 | 0.02386 | -0.086 | 66.677
13.5 | 1.543 | 0.02712 | -0.086 | 56.895
14 | 1.482 | 0.03072 | -0.086 | 48.233
14.5 | 1.408 | 0.03549 | -0.085 | 39.663
15 | 1.335 | 0.03859 | -0.085 | 34.6
15.5 | 1.243 | 0.04551 | -0.085 | 27.315
16 | 1.145 | 0.05319 | -0.084 | 21.518
16.5 | 1.045 | 0.05914 | -0.084 | 17.662
17 | 0.942 | 0.06309 | -0.084 | 14.936

## 118. Re 12M Mach 0.25 (2)
BIGFOIL.COM POLAR EXPORT
goe336
GOE 336 (MVA H.44) |  |  |  | Cl Max: | 1.853 | at alpha= | 16 | deg
XFOIL ncrit=9 |  |  |  | L/D Max: | 142.332 | at alpha= | 5.5 | deg
Re: | 12000000 |  |  | Cd Min: | 0.16997 | at alpha= | -15.5 | deg
Mach: | 0.25 |  |  | Cl=0 at alpha= | -3.6461 | deg
|  |  |  | @ Cl=0.1, Cd= | 0.0060135
|  |  |  | @ Cl=0.4, Cd= | 0.0057632
|  |  |  | @ Cl=0.6, Cd= | 0.0064912
alpha (deg) | Cl | Cd | Cm | Cl/Cd
-15.5 | -0.522 | 0.16997 | 0.0078 | -3.0711
-15 | -0.5095 | 0.16288 | 0.0044 | -3.1281
-14.5 | -0.5011 | 0.156 | 0.0018 | -3.2122
-14 | -0.4966 | 0.14712 | -0.0022 | -3.3755
-13.5 | -0.4862 | 0.13996 | -0.0055 | -3.4738
-13 | -0.4921 | 0.12907 | -0.0103 | -3.8127
-12.5 | -0.4805 | 0.12263 | -0.0133 | -3.9183
-12 | -0.4689 | 0.1162 | -0.0163 | -4.0353
-11.5 | -0.4587 | 0.10955 | -0.0195 | -4.1871
-10.5 | -0.8192 | 0.01388 | -0.0844 | -59.0202
-10 | -0.77 | 0.01112 | -0.0818 | -69.2446
-9.5 | -0.7119 | 0.00984 | -0.0797 | -72.3476
-9 | -0.651 | 0.00909 | -0.078 | -71.6172
-8.5 | -0.5896 | 0.00852 | -0.0765 | -69.2019
-8 | -0.5275 | 0.00822 | -0.0752 | -64.1727
-7.5 | -0.4655 | 0.00803 | -0.0741 | -57.9701
-7 | -0.4038 | 0.00785 | -0.0731 | -51.4395
-6.5 | -0.3423 | 0.00776 | -0.0723 | -44.1108
-6 | -0.2809 | 0.00767 | -0.0716 | -36.6232
-5.5 | -0.2214 | 0.00718 | -0.0708 | -30.8357
-5 | -0.1621 | 0.00674 | -0.07 | -24.0504
-4.5 | -0.1022 | 0.00647 | -0.0694 | -15.796
-4 | -0.0424 | 0.00627 | -0.069 | -6.7624
-3.5 | 0.0175 | 0.00612 | -0.0686 | 2.8595
-3 | 0.0773 | 0.00604 | -0.0683 | 12.798
-2.5 | 0.1372 | 0.00597 | -0.0681 | 22.9816
-1.5 | 0.2572 | 0.00589 | -0.068 | 43.6672
-1 | 0.3167 | 0.00587 | -0.068 | 53.9523
-0.5 | 0.3753 | 0.00578 | -0.0679 | 64.9308
0 | 0.4341 | 0.00574 | -0.0678 | 75.6272
0.5 | 0.4929 | 0.00574 | -0.0678 | 85.8711
1 | 0.5508 | 0.00586 | -0.0676 | 93.9932
1.5 | 0.6038 | 0.00654 | -0.0668 | 92.3242
2.5 | 0.7161 | 0.00722 | -0.0661 | 99.1828
3 | 0.7731 | 0.00736 | -0.0659 | 105.0408
3.5 | 0.8276 | 0.0078 | -0.0653 | 106.1026
4 | 0.8847 | 0.00802 | -0.0651 | 110.3117
4.5 | 0.9418 | 0.00817 | -0.0649 | 115.2754
5 | 0.9979 | 0.00833 | -0.0646 | 119.7959
5.5 | 1.0376 | 0.00729 | -0.0609 | 142.332
6 | 1.0884 | 0.00794 | -0.0594 | 137.0781
6.5 | 1.1527 | 0.00835 | -0.061 | 138.0479
7 | 1.2263 | 0.00883 | -0.0646 | 138.8788
7.5 | 1.2908 | 0.00926 | -0.0662 | 139.3952
8 | 1.3526 | 0.00974 | -0.0672 | 138.8706
9 | 1.466 | 0.01074 | -0.0668 | 136.4991
9.5 | 1.5206 | 0.01132 | -0.0662 | 134.3286
10 | 1.573 | 0.012 | -0.0652 | 131.0833
10.5 | 1.6159 | 0.0126 | -0.0621 | 128.246
11 | 1.651 | 0.01324 | -0.0574 | 124.6979
11.5 | 1.6833 | 0.01395 | -0.0523 | 120.6667
12 | 1.7025 | 0.01473 | -0.0448 | 115.5804
12.5 | 1.7289 | 0.01586 | -0.0395 | 109.0101
13 | 1.7525 | 0.01746 | -0.0346 | 100.3723
13.5 | 1.7791 | 0.01917 | -0.0308 | 92.8065
14 | 1.8027 | 0.02136 | -0.0275 | 84.3961
14.5 | 1.8223 | 0.02419 | -0.0247 | 75.3328
15 | 1.8384 | 0.02772 | -0.0227 | 66.3203
15.5 | 1.8489 | 0.03201 | -0.0211 | 57.7601
16 | 1.853 | 0.03696 | -0.0197 | 50.1353
16.5 | 1.8516 | 0.04258 | -0.0185 | 43.4852
17 | 1.8446 | 0.049 | -0.0178 | 37.6449
17.5 | 1.8332 | 0.0562 | -0.0178 | 32.6192
18 | 1.819 | 0.06399 | -0.0183 | 28.4263
18.5 | 1.7998 | 0.07252 | -0.0192 | 24.818
19 | 1.7766 | 0.08176 | -0.0208 | 21.7295
19.5 | 1.7518 | 0.09146 | -0.0229 | 19.1537
20 | 1.722 | 0.10199 | -0.0257 | 16.884

## 119. Re 12M Mach 0.50 (1)
BIGFOIL.COM POLAR EXPORT
goe336
GOE 336 (MVA H.44) |  |  |  | Cl Max: | 1.609 | at alpha= | 9 | deg
JavaFoil+Calcfoil stall+Eppler ext transition |  |  |  | L/D Max: | 106.022 | at alpha= | 4 | deg
Re: | 12000000 |  |  | Cd Min: | 0.00734 | at alpha= | -0.5 | deg
Mach: | 0.5 |  |  | Cl=0 at alpha= | -3.9491 | deg
|  |  |  | @ Cl=0.1, Cd= | 0.0074876
|  |  |  | @ Cl=0.4, Cd= | 0.007691
|  |  |  | @ Cl=0.6, Cd= | 0.0077481
alpha (deg) | Cl | Cd | Cm | Cl/Cd
-20 | -0.8 | 0.14392 | -0.021 | -5.555
-19.5 | -0.776 | 0.13891 | -0.021 | -5.588
-19 | -0.753 | 0.13416 | -0.022 | -5.612
-18.5 | -0.73 | 0.1295 | -0.022 | -5.633
-18 | -0.706 | 0.14465 | -0.022 | -4.879
-17.5 | -0.682 | 0.13229 | -0.023 | -5.159
-17 | -0.659 | 0.12205 | -0.024 | -5.399
-16.5 | -0.635 | 0.11709 | -0.024 | -5.424
-16 | -0.611 | 0.11145 | -0.024 | -5.482
-15.5 | -0.586 | 0.11161 | -0.025 | -5.252
-15 | -0.561 | 0.10727 | -0.025 | -5.234
-14.5 | -0.537 | 0.09886 | -0.025 | -5.435
-14 | -0.512 | 0.096 | -0.025 | -5.337
-13.5 | -0.487 | 0.09146 | -0.025 | -5.327
-13 | -0.463 | 0.08843 | -0.026 | -5.231
-12.5 | -0.438 | 0.08482 | -0.026 | -5.162
-12 | -0.413 | 0.08659 | -0.026 | -4.769
-11.5 | -0.388 | 0.08577 | -0.027 | -4.525
-11 | -0.363 | 0.07749 | -0.027 | -4.687
-10.5 | -0.336 | 0.08299 | -0.025 | -4.053
-10 | -0.313 | 0.06636 | -0.029 | -4.721
-9.5 | -0.288 | 0.06099 | -0.03 | -4.729
-9 | -0.263 | 0.05683 | -0.031 | -4.634
-8.5 | -0.238 | 0.05218 | -0.032 | -4.563
-8 | -0.213 | 0.04915 | -0.034 | -4.327
-7.5 | -0.187 | 0.04517 | -0.035 | -4.142
-7 | -0.162 | 0.04106 | -0.037 | -3.944
-6.5 | -0.136 | 0.0387 | -0.038 | -3.515
-6 | -0.11 | 0.0346 | -0.041 | -3.189
-5.5 | -0.101 | 0.03007 | -0.044 | -3.36
-5 | -0.09 | 0.03649 | -0.036 | -2.455
-4.5 | -0.051 | 0.03445 | -0.037 | -1.49
-4 | -0.006 | 0.02652 | -0.047 | -0.222
-3.5 | 0.053 | 0.00751 | -0.066 | 7.097
-3 | 0.116 | 0.00748 | -0.067 | 15.559
-2.5 | 0.181 | 0.00746 | -0.068 | 24.284
-2 | 0.247 | 0.00811 | -0.069 | 30.488
-1.5 | 0.314 | 0.00741 | -0.07 | 42.389
-1 | 0.381 | 0.00783 | -0.071 | 48.665
-0.5 | 0.448 | 0.00734 | -0.072 | 61.129
0 | 0.519 | 0.00736 | -0.073 | 70.576
0.5 | 0.587 | 0.00775 | -0.074 | 75.741
1 | 0.654 | 0.00774 | -0.075 | 84.488
1.5 | 0.721 | 0.00853 | -0.076 | 84.494
2 | 0.788 | 0.00871 | -0.077 | 90.42
2.5 | 0.854 | 0.00846 | -0.078 | 101.018
3 | 0.921 | 0.00887 | -0.079 | 103.784
3.5 | 0.987 | 0.00941 | -0.08 | 104.926
4 | 1.053 | 0.00993 | -0.081 | 106.022
4.5 | 1.118 | 0.01093 | -0.082 | 102.277
5 | 1.183 | 0.01201 | -0.083 | 98.497
5.5 | 1.245 | 0.01255 | -0.084 | 99.256
6 | 1.307 | 0.01341 | -0.085 | 97.463
6.5 | 1.366 | 0.0137 | -0.086 | 99.704
7 | 1.423 | 0.01452 | -0.087 | 97.966
7.5 | 1.476 | 0.01528 | -0.088 | 96.588
8 | 1.526 | 0.01613 | -0.089 | 94.634
8.5 | 1.571 | 0.01707 | -0.09 | 92.053
9 | 1.609 | 0.01808 | -0.091 | 88.99
9.5 | 1.594 | 0.02214 | -0.09 | 71.989
10 | 1.577 | 0.02471 | -0.09 | 63.842
10.5 | 1.396 | 0.03103 | -0.088 | 44.998
11 | 0.923 | 0.04325 | -0.086 | 21.347
11.5 | 0.929 | 0.05484 | -0.083 | 16.946
12 | 0.871 | 0.10919 | -0.053 | 7.974
12.5 | 0.899 | 0.11289 | -0.054 | 7.959
13 | 0.927 | 0.12197 | -0.054 | 7.596
13.5 | 1.048 | 0.06426 | -0.086 | 16.311
14 | 1.075 | 0.06929 | -0.086 | 15.519

## 120. Re 12M Mach 0.50 (2)
BIGFOIL.COM POLAR EXPORT
goe336
GOE 336 (MVA H.44) |  |  |  | Cl Max: | 1.6627 | at alpha= | 10.5 | deg
XFOIL ncrit=9 |  |  |  | L/D Max: | 144.695 | at alpha= | 5.5 | deg
Re: | 12000000 |  |  | Cd Min: | 0.26512 | at alpha= | -20 | deg
Mach: | 0.5 |  |  | Cl=0 at alpha= | -3.6763 | deg
|  |  |  | @ Cl=0.1, Cd= | 0.007404
|  |  |  | @ Cl=0.4, Cd= | 0.0060288
|  |  |  | @ Cl=0.6, Cd= | 0.0063434
alpha (deg) | Cl | Cd | Cm | Cl/Cd
-20 | -0.6879 | 0.26512 | 0.0507 | -2.5947
-19.5 | -0.6653 | 0.25668 | 0.0457 | -2.5919
-19 | -0.6431 | 0.24799 | 0.0407 | -2.5932
-18.5 | -0.6214 | 0.2392 | 0.0358 | -2.5978
-18 | -0.5992 | 0.23143 | 0.0311 | -2.5891
-17.5 | -0.5766 | 0.22423 | 0.0267 | -2.5715
-17 | -0.5541 | 0.21703 | 0.0224 | -2.5531
-16.5 | -0.5323 | 0.20922 | 0.0181 | -2.5442
-16 | -0.5117 | 0.201 | 0.0138 | -2.5458
-15.5 | -0.4928 | 0.19225 | 0.0096 | -2.5633
-15 | -0.4781 | 0.18465 | 0.0066 | -2.5892
-14.5 | -0.4592 | 0.17683 | 0.0027 | -2.5968
-14 | -0.4388 | 0.16986 | -0.0009 | -2.5833
-13.5 | -0.4205 | 0.16247 | -0.0044 | -2.5882
-13 | -0.4058 | 0.15413 | -0.0081 | -2.6328
-12.5 | -0.3924 | 0.14585 | -0.0116 | -2.6904
-12 | -0.3793 | 0.13787 | -0.0151 | -2.7511
-11.5 | -0.3638 | 0.13078 | -0.0182 | -2.7818
-11 | -0.3504 | 0.12333 | -0.0215 | -2.8412
-10.5 | -0.3375 | 0.11605 | -0.0247 | -2.9082
-10 | -0.3306 | 0.1077 | -0.0286 | -3.0696
-9.5 | -0.3158 | 0.10117 | -0.0318 | -3.1215
-9 | -0.3003 | 0.09487 | -0.0349 | -3.1654
-8.5 | -0.287 | 0.08824 | -0.0385 | -3.2525
-8 | -0.2809 | 0.08056 | -0.0431 | -3.4868
-7.5 | -0.2684 | 0.07416 | -0.0478 | -3.6192
-7 | -0.2521 | 0.0674 | -0.0549 | -3.7404
-6.5 | -0.2214 | 0.0605 | -0.0626 | -3.6595
-6 | -0.1863 | 0.0526 | -0.071 | -3.5418
-5.5 | -0.1453 | 0.04442 | -0.0786 | -3.271
-5 | -0.0992 | 0.03646 | -0.0841 | -2.7208
-4 | -0.0279 | 0.01529 | -0.0871 | -1.8247
-3.5 | 0.0152 | 0.00872 | -0.0842 | 1.7431
-3 | 0.0838 | 0.00759 | -0.0823 | 11.0408
-2.5 | 0.1526 | 0.0068 | -0.0807 | 22.4412
-2 | 0.2221 | 0.00638 | -0.0794 | 34.8119
-1.5 | 0.2917 | 0.00615 | -0.0785 | 47.4309
-1 | 0.3614 | 0.00604 | -0.0779 | 59.8344
-0.5 | 0.4303 | 0.00602 | -0.0774 | 71.4784
0 | 0.4979 | 0.00593 | -0.0769 | 83.9629
0.5 | 0.5653 | 0.0059 | -0.0764 | 95.8136
1 | 0.624 | 0.00665 | -0.0747 | 93.8346
1.5 | 0.689 | 0.00689 | -0.074 | 100
2 | 0.7506 | 0.00745 | -0.0728 | 100.7517
3 | 0.8785 | 0.00817 | -0.071 | 107.5275
3.5 | 0.9434 | 0.00837 | -0.0701 | 112.7121
4 | 1.0094 | 0.0086 | -0.0693 | 117.3721
4.5 | 1.0746 | 0.0089 | -0.0682 | 120.7416
5 | 1.1402 | 0.00913 | -0.067 | 124.885
5.5 | 1.1865 | 0.0082 | -0.0621 | 144.6951
6 | 1.2426 | 0.00903 | -0.0589 | 137.608
6.5 | 1.3199 | 0.00964 | -0.0596 | 136.9191
7 | 1.4029 | 0.01032 | -0.0612 | 135.9399
7.5 | 1.4774 | 0.01107 | -0.0608 | 133.4598
8 | 1.5534 | 0.01194 | -0.0604 | 130.1005
8.5 | 1.6113 | 0.01288 | -0.0563 | 125.1009
9 | 1.6173 | 0.01375 | -0.043 | 117.6218
9.5 | 1.6355 | 0.01536 | -0.0333 | 106.4779
10 | 1.656 | 0.01809 | -0.0263 | 91.5423
10.5 | 1.6627 | 0.02289 | -0.0213 | 72.6387
11 | 1.648 | 0.03024 | -0.0184 | 54.4974
11.5 | 1.6175 | 0.03887 | -0.016 | 41.6131
12 | 1.5814 | 0.04825 | -0.0147 | 32.7751
12.5 | 1.5445 | 0.05819 | -0.0145 | 26.5424
13 | 1.5075 | 0.06867 | -0.0153 | 21.9528
13.5 | 1.4718 | 0.07943 | -0.0167 | 18.5295
14 | 1.437 | 0.0906 | -0.019 | 15.8609
14.5 | 1.4038 | 0.10217 | -0.0221 | 13.7398
15 | 1.3711 | 0.1143 | -0.0263 | 11.9956
15.5 | 1.3403 | 0.12675 | -0.0313 | 10.5744

## 121. Re 14M Mach 0.00 (1)
BIGFOIL.COM POLAR EXPORT
goe336
GOE 336 (MVA H.44) |  |  |  | Cl Max: | 1.694 | at alpha= | 13 | deg
JavaFoil+Calcfoil stall+Eppler ext transition |  |  |  | L/D Max: | 112.359 | at alpha= | 9.5 | deg
Re: | 14000000 |  |  | Cd Min: | 0.00738 | at alpha= | 0 | deg
Mach: | 0 |  |  | Cl=0 at alpha= | -3.9444 | deg
|  |  |  | @ Cl=0.1, Cd= | 0.0078757
|  |  |  | @ Cl=0.4, Cd= | 0.007681
|  |  |  | @ Cl=0.6, Cd= | 0.0080283
alpha (deg) | Cl | Cd | Cm | Cl/Cd
-18.5 | -0.442 | 0.14516 | -0.017 | -3.047
-18 | -0.456 | 0.13863 | -0.017 | -3.29
-17.5 | -0.469 | 0.1333 | -0.018 | -3.52
-17 | -0.482 | 0.12758 | -0.018 | -3.778
-16.5 | -0.494 | 0.12175 | -0.018 | -4.057
-16 | -0.505 | 0.11562 | -0.019 | -4.367
-15.5 | -0.515 | 0.11023 | -0.019 | -4.668
-15 | -0.523 | 0.10433 | -0.019 | -5.009
-14.5 | -0.529 | 0.09881 | -0.02 | -5.355
-14 | -0.534 | 0.09159 | -0.021 | -5.829
-13.5 | -0.538 | 0.08243 | -0.023 | -6.527
-13 | -0.537 | 0.0771 | -0.024 | -6.971
-12.5 | -0.533 | 0.07338 | -0.025 | -7.271
-12 | -0.527 | 0.06861 | -0.025 | -7.679
-11.5 | -0.517 | 0.06444 | -0.026 | -8.019
-11 | -0.498 | 0.06171 | -0.027 | -8.073
-10.5 | -0.476 | 0.05718 | -0.028 | -8.328
-10 | -0.451 | 0.05422 | -0.029 | -8.318
-9.5 | -0.424 | 0.05032 | -0.03 | -8.429
-9 | -0.397 | 0.04506 | -0.032 | -8.822
-8.5 | -0.367 | 0.04163 | -0.033 | -8.825
-8 | -0.338 | 0.03496 | -0.036 | -9.67
-7.5 | -0.355 | 0.00892 | -0.05 | -39.776
-7 | -0.31 | 0.00865 | -0.051 | -35.852
-6.5 | -0.263 | 0.00833 | -0.051 | -31.629
-6 | -0.215 | 0.00771 | -0.052 | -27.899
-5.5 | -0.165 | 0.00759 | -0.053 | -21.731
-5 | -0.113 | 0.0076 | -0.054 | -14.91
-4.5 | -0.06 | 0.00753 | -0.055 | -8.021
-4 | -0.006 | 0.00746 | -0.056 | -0.87
-3.5 | 0.048 | 0.00782 | -0.057 | 6.186
-3 | 0.104 | 0.00788 | -0.058 | 13.211
-2.5 | 0.16 | 0.00825 | -0.059 | 19.428
-2 | 0.217 | 0.00779 | -0.06 | 27.898
-1.5 | 0.275 | 0.0077 | -0.06 | 35.645
-1 | 0.332 | 0.0077 | -0.061 | 43.118
-0.5 | 0.39 | 0.00774 | -0.062 | 50.368
0 | 0.451 | 0.00738 | -0.063 | 61.109
0.5 | 0.509 | 0.00739 | -0.064 | 68.885
1 | 0.567 | 0.00796 | -0.065 | 71.276
1.5 | 0.625 | 0.00808 | -0.066 | 77.373
2 | 0.683 | 0.00844 | -0.067 | 80.904
2.5 | 0.741 | 0.00817 | -0.068 | 90.703
3 | 0.799 | 0.00851 | -0.069 | 93.924
3.5 | 0.857 | 0.00891 | -0.07 | 96.123
4 | 0.915 | 0.00906 | -0.071 | 100.958
4.5 | 0.972 | 0.00943 | -0.071 | 103.162
5 | 1.03 | 0.00974 | -0.072 | 105.687
5.5 | 1.086 | 0.0106 | -0.073 | 102.443
6 | 1.143 | 0.01081 | -0.074 | 105.745
6.5 | 1.198 | 0.01133 | -0.075 | 105.802
7 | 1.253 | 0.01144 | -0.076 | 109.53
7.5 | 1.308 | 0.0118 | -0.077 | 110.875
8 | 1.362 | 0.01241 | -0.078 | 109.672
8.5 | 1.414 | 0.01287 | -0.078 | 109.928
9 | 1.466 | 0.01309 | -0.079 | 112.026
9.5 | 1.517 | 0.0135 | -0.08 | 112.359
10 | 1.564 | 0.01499 | -0.081 | 104.297
10.5 | 1.6 | 0.01556 | -0.082 | 102.849
11 | 1.631 | 0.0163 | -0.083 | 100.046
11.5 | 1.656 | 0.01702 | -0.084 | 97.338
12 | 1.675 | 0.01785 | -0.084 | 93.831
12.5 | 1.688 | 0.01879 | -0.085 | 89.837
13 | 1.694 | 0.01992 | -0.086 | 85.016
13.5 | 1.657 | 0.02171 | -0.085 | 76.332
14 | 1.641 | 0.02334 | -0.085 | 70.305
14.5 | 1.62 | 0.02471 | -0.086 | 65.563
15 | 1.59 | 0.02684 | -0.086 | 59.244
15.5 | 1.547 | 0.03098 | -0.085 | 49.923
16 | 1.506 | 0.03388 | -0.085 | 44.447
16.5 | 1.459 | 0.03793 | -0.085 | 38.465
17 | 1.417 | 0.0407 | -0.086 | 34.808
17.5 | 1.367 | 0.04507 | -0.086 | 30.326
18 | 1.316 | 0.04982 | -0.086 | 26.418

## 122. Re 14M Mach 0.00 (2)
BIGFOIL.COM POLAR EXPORT
goe336
GOE 336 (MVA H.44) |  |  |  | Cl Max: | 1.9418 | at alpha= | 18.5 | deg
XFOIL ncrit=9 |  |  |  | L/D Max: | 144.769 | at alpha= | 5.5 | deg
Re: | 14000000 |  |  | Cd Min: | 0.05868 | at alpha= | 20 | deg
Mach: | 0 |  |  | Cl=0 at alpha= | -3.6634 | deg
|  |  |  | @ Cl=0.1, Cd= | 0.0057729
|  |  |  | @ Cl=0.4, Cd= | 0.0056155
|  |  |  | @ Cl=0.6, Cd= | 0.0064241
alpha (deg) | Cl | Cd | Cm | Cl/Cd
-15.5 | -1.2502 | 0.02116 | -0.0784 | -59.0832
-15 | -1.203 | 0.01843 | -0.0788 | -65.274
-14.5 | -1.164 | 0.01652 | -0.0765 | -70.46
-14 | -1.1232 | 0.01482 | -0.0744 | -75.7895
-13.5 | -1.0787 | 0.01329 | -0.0728 | -81.1663
-13 | -1.0301 | 0.01238 | -0.0717 | -83.2068
-12.5 | -0.9792 | 0.01156 | -0.0708 | -84.7059
-12 | -0.9289 | 0.01054 | -0.0698 | -88.1309
-11.5 | -0.8763 | 0.00981 | -0.0691 | -89.3272
-11 | -0.8228 | 0.0092 | -0.0685 | -89.4348
-10 | -0.7139 | 0.00822 | -0.0675 | -86.8491
-9.5 | -0.6584 | 0.00786 | -0.0671 | -83.7659
-9 | -0.6029 | 0.00752 | -0.0668 | -80.1729
-8.5 | -0.5468 | 0.0073 | -0.0665 | -74.9041
-8 | -0.4906 | 0.00715 | -0.0662 | -68.6154
-7.5 | -0.4341 | 0.00702 | -0.066 | -61.8376
-7 | -0.3777 | 0.00691 | -0.0659 | -54.6599
-6 | -0.2638 | 0.00679 | -0.0657 | -38.8513
-5.5 | -0.2077 | 0.00651 | -0.0654 | -31.9048
-5 | -0.1515 | 0.00625 | -0.0652 | -24.24
-4.5 | -0.095 | 0.00605 | -0.0651 | -15.7025
-4 | -0.0383 | 0.00591 | -0.065 | -6.4805
-3.5 | 0.0186 | 0.00582 | -0.0649 | 3.1959
-3 | 0.0755 | 0.00579 | -0.0649 | 13.0397
-2.5 | 0.1328 | 0.00575 | -0.065 | 23.0957
-2 | 0.1902 | 0.00571 | -0.0651 | 33.31
-1.5 | 0.2474 | 0.00569 | -0.0652 | 43.4798
-1 | 0.3046 | 0.00565 | -0.0654 | 53.9115
-0.5 | 0.361 | 0.00565 | -0.0654 | 63.8938
0 | 0.4175 | 0.0056 | -0.0654 | 74.5536
0.5 | 0.4739 | 0.00563 | -0.0654 | 84.1741
1 | 0.5264 | 0.00613 | -0.0649 | 85.8728
2 | 0.6365 | 0.00657 | -0.0647 | 96.8798
2.5 | 0.6899 | 0.00699 | -0.0643 | 98.6981
3 | 0.7448 | 0.00711 | -0.0642 | 104.7539
3.5 | 0.7977 | 0.00752 | -0.0638 | 106.0771
4 | 0.8526 | 0.0077 | -0.0638 | 110.7273
4.5 | 0.9076 | 0.00784 | -0.0638 | 115.7653
5 | 0.9616 | 0.00798 | -0.0637 | 120.5013
5.5 | 1.0018 | 0.00692 | -0.0609 | 144.7688
6 | 1.0504 | 0.0075 | -0.0597 | 140.0533
6.5 | 1.1033 | 0.00782 | -0.0594 | 141.087
7 | 1.1704 | 0.00823 | -0.0625 | 142.2114
7.5 | 1.2323 | 0.0086 | -0.0645 | 143.2907
8 | 1.2935 | 0.00901 | -0.0664 | 143.5627
9 | 1.401 | 0.00982 | -0.067 | 142.668
9.5 | 1.4538 | 0.01028 | -0.0671 | 141.4202
10 | 1.5051 | 0.01079 | -0.067 | 139.4903
10.5 | 1.555 | 0.01132 | -0.0668 | 137.3675
11 | 1.6045 | 0.01184 | -0.0664 | 135.5152
11.5 | 1.6478 | 0.01238 | -0.0648 | 133.1018
12 | 1.6813 | 0.01294 | -0.0611 | 129.9304
12.5 | 1.7141 | 0.01359 | -0.0575 | 126.1295
13 | 1.7436 | 0.0143 | -0.0533 | 121.9301
13.5 | 1.7674 | 0.01512 | -0.0482 | 116.8915
14 | 1.7944 | 0.01605 | -0.0443 | 111.8006
14.5 | 1.8212 | 0.01717 | -0.0409 | 106.0687
15 | 1.8463 | 0.01853 | -0.0378 | 99.6384
15.5 | 1.8694 | 0.02018 | -0.0349 | 92.6363
16 | 1.8905 | 0.02218 | -0.0324 | 85.2344
16.5 | 1.9088 | 0.02464 | -0.0304 | 77.4675
17 | 1.9237 | 0.02764 | -0.0287 | 69.5984
17.5 | 1.9353 | 0.03123 | -0.0275 | 61.9693
18 | 1.9412 | 0.03542 | -0.0264 | 54.8052
18.5 | 1.9418 | 0.0403 | -0.0256 | 48.1836
19 | 1.9385 | 0.04576 | -0.025 | 42.3623
19.5 | 1.9318 | 0.0518 | -0.0248 | 37.2934
20 | 1.9207 | 0.05868 | -0.0252 | 32.7318

## 123. Re 14M Mach 0.10 (1)
BIGFOIL.COM POLAR EXPORT
goe336
GOE 336 (MVA H.44) |  |  |  | Cl Max: | 1.689 | at alpha= | 13 | deg
JavaFoil+Calcfoil stall+Eppler ext transition |  |  |  | L/D Max: | 119.75 | at alpha= | 9.5 | deg
Re: | 14000000 |  |  | Cd Min: | 0.00738 | at alpha= | 0.5 | deg
Mach: | 0.1 |  |  | Cl=0 at alpha= | -3.9375 | deg
|  |  |  | @ Cl=0.1, Cd= | 0.0077779
|  |  |  | @ Cl=0.4, Cd= | 0.0076826
|  |  |  | @ Cl=0.6, Cd= | 0.0081752
alpha (deg) | Cl | Cd | Cm | Cl/Cd
-18 | -0.416 | 0.13908 | -0.018 | -2.993
-17.5 | -0.432 | 0.13515 | -0.018 | -3.197
-17 | -0.448 | 0.12779 | -0.018 | -3.503
-16.5 | -0.462 | 0.12251 | -0.018 | -3.772
-16 | -0.476 | 0.11674 | -0.019 | -4.075
-15.5 | -0.488 | 0.11135 | -0.019 | -4.385
-15 | -0.499 | 0.10448 | -0.02 | -4.778
-14.5 | -0.509 | 0.09936 | -0.02 | -5.118
-14 | -0.516 | 0.09298 | -0.021 | -5.546
-13.5 | -0.521 | 0.08617 | -0.022 | -6.041
-13 | -0.524 | 0.07903 | -0.023 | -6.626
-12.5 | -0.522 | 0.07413 | -0.024 | -7.048
-12 | -0.518 | 0.0702 | -0.025 | -7.374
-11.5 | -0.51 | 0.0654 | -0.026 | -7.793
-11 | -0.493 | 0.06266 | -0.027 | -7.865
-10.5 | -0.472 | 0.05796 | -0.028 | -8.145
-10 | -0.448 | 0.05439 | -0.029 | -8.239
-9.5 | -0.422 | 0.05114 | -0.029 | -8.246
-9 | -0.396 | 0.04553 | -0.032 | -8.694
-8.5 | -0.366 | 0.04248 | -0.033 | -8.61
-8 | -0.336 | 0.037 | -0.035 | -9.069
-7.5 | -0.355 | 0.00897 | -0.05 | -39.545
-7 | -0.31 | 0.0087 | -0.051 | -35.67
-6.5 | -0.264 | 0.00836 | -0.052 | -31.569
-6 | -0.216 | 0.00766 | -0.053 | -28.141
-5.5 | -0.165 | 0.00765 | -0.053 | -21.609
-5 | -0.114 | 0.00762 | -0.054 | -14.911
-4.5 | -0.061 | 0.0076 | -0.055 | -7.979
-4 | -0.007 | 0.00753 | -0.056 | -0.865
-3.5 | 0.049 | 0.00745 | -0.057 | 6.522
-3 | 0.105 | 0.00781 | -0.058 | 13.386
-2.5 | 0.161 | 0.00828 | -0.059 | 19.458
-2 | 0.218 | 0.00776 | -0.06 | 28.112
-1.5 | 0.276 | 0.00777 | -0.061 | 35.514
-1 | 0.334 | 0.00768 | -0.062 | 43.434
-0.5 | 0.392 | 0.00768 | -0.063 | 51.039
0 | 0.453 | 0.0077 | -0.063 | 58.856
0.5 | 0.512 | 0.00738 | -0.064 | 69.38
1 | 0.57 | 0.00802 | -0.065 | 71.1
1.5 | 0.628 | 0.00832 | -0.066 | 75.481
2 | 0.687 | 0.00845 | -0.067 | 81.27
2.5 | 0.745 | 0.00819 | -0.068 | 90.905
3 | 0.803 | 0.00896 | -0.069 | 89.577
3.5 | 0.861 | 0.00892 | -0.07 | 96.568
4 | 0.919 | 0.00901 | -0.071 | 102.065
4.5 | 0.977 | 0.00948 | -0.072 | 103.087
5 | 1.035 | 0.00979 | -0.073 | 105.739
5.5 | 1.092 | 0.01061 | -0.074 | 102.853
6 | 1.148 | 0.01086 | -0.074 | 105.709
6.5 | 1.204 | 0.01136 | -0.075 | 106.003
7 | 1.259 | 0.01155 | -0.076 | 109.053
7.5 | 1.314 | 0.0119 | -0.077 | 110.391
8 | 1.368 | 0.01247 | -0.078 | 109.641
8.5 | 1.421 | 0.01293 | -0.079 | 109.827
9 | 1.473 | 0.01322 | -0.08 | 111.422
9.5 | 1.523 | 0.01272 | -0.081 | 119.75
10 | 1.57 | 0.01514 | -0.081 | 103.68
10.5 | 1.605 | 0.01574 | -0.082 | 101.972
11 | 1.635 | 0.01649 | -0.083 | 99.168
11.5 | 1.659 | 0.01722 | -0.084 | 96.316
12 | 1.676 | 0.0181 | -0.085 | 92.579
12.5 | 1.686 | 0.01697 | -0.086 | 99.381
13 | 1.689 | 0.02032 | -0.087 | 83.11
13.5 | 1.645 | 0.02225 | -0.085 | 73.945
14 | 1.624 | 0.024 | -0.086 | 67.684
14.5 | 1.599 | 0.0255 | -0.086 | 62.709
15 | 1.564 | 0.02786 | -0.086 | 56.15
15.5 | 1.512 | 0.03278 | -0.085 | 46.122
16 | 1.469 | 0.03525 | -0.086 | 41.677
16.5 | 1.416 | 0.03971 | -0.085 | 35.669
17 | 1.367 | 0.04311 | -0.086 | 31.701
17.5 | 1.312 | 0.04778 | -0.086 | 27.463
18 | 1.252 | 0.05446 | -0.085 | 22.992

## 124. Re 14M Mach 0.10 (2)
BIGFOIL.COM POLAR EXPORT
goe336
GOE 336 (MVA H.44) |  |  |  | Cl Max: | 1.9312 | at alpha= | 18 | deg
XFOIL ncrit=9 |  |  |  | L/D Max: | 145.022 | at alpha= | 5.5 | deg
Re: | 14000000 |  |  | Cd Min: | 0.06413 | at alpha= | 20 | deg
Mach: | 0.1 |  |  | Cl=0 at alpha= | -3.6594 | deg
|  |  |  | @ Cl=0.1, Cd= | 0.0057789
|  |  |  | @ Cl=0.4, Cd= | 0.005617
|  |  |  | @ Cl=0.6, Cd= | 0.0064849
alpha (deg) | Cl | Cd | Cm | Cl/Cd
-14.5 | -1.1604 | 0.02114 | -0.0815 | -54.8912
-14 | -1.1257 | 0.01804 | -0.0791 | -62.4002
-13.5 | -1.0847 | 0.01562 | -0.0772 | -69.443
-12.5 | -0.9911 | 0.01242 | -0.074 | -79.7987
-12 | -0.9388 | 0.01149 | -0.0729 | -81.7058
-11.5 | -0.8873 | 0.01034 | -0.0717 | -85.8124
-11 | -0.8331 | 0.00962 | -0.0709 | -86.6008
-10.5 | -0.7787 | 0.00892 | -0.07 | -87.2982
-10 | -0.7231 | 0.00841 | -0.0694 | -85.981
-9.5 | -0.6666 | 0.00804 | -0.0688 | -82.9104
-9 | -0.6102 | 0.00765 | -0.0683 | -79.7647
-8.5 | -0.5533 | 0.0074 | -0.0678 | -74.7703
-8 | -0.4963 | 0.00724 | -0.0675 | -68.5497
-7.5 | -0.439 | 0.0071 | -0.0672 | -61.831
-7 | -0.3818 | 0.00698 | -0.0669 | -54.6991
-6 | -0.2666 | 0.00686 | -0.0665 | -38.863
-5.5 | -0.2099 | 0.00659 | -0.0662 | -31.8513
-5 | -0.1532 | 0.0063 | -0.0659 | -24.3175
-4.5 | -0.0962 | 0.00608 | -0.0657 | -15.8224
-4 | -0.0391 | 0.00593 | -0.0655 | -6.5936
-3.5 | 0.0183 | 0.00583 | -0.0655 | 3.1389
-3 | 0.0757 | 0.0058 | -0.0654 | 13.0517
-2.5 | 0.1334 | 0.00575 | -0.0655 | 23.2
-2 | 0.1912 | 0.00571 | -0.0656 | 33.4851
-1.5 | 0.2488 | 0.0057 | -0.0656 | 43.6491
-1 | 0.3064 | 0.00565 | -0.0658 | 54.2301
0 | 0.42 | 0.00561 | -0.0658 | 74.8663
0.5 | 0.4767 | 0.00563 | -0.0658 | 84.6714
1 | 0.5295 | 0.00615 | -0.0652 | 86.0976
1.5 | 0.5845 | 0.0064 | -0.065 | 91.3281
2.5 | 0.694 | 0.007 | -0.0646 | 99.1429
3 | 0.7492 | 0.00713 | -0.0645 | 105.0771
3.5 | 0.8024 | 0.00754 | -0.0641 | 106.4191
4 | 0.8577 | 0.00772 | -0.0641 | 111.101
4.5 | 0.913 | 0.00787 | -0.0641 | 116.0102
5 | 0.9674 | 0.00801 | -0.0639 | 120.774
5.5 | 1.0079 | 0.00695 | -0.061 | 145.0216
6 | 1.0568 | 0.00754 | -0.0598 | 140.1592
6.5 | 1.1101 | 0.00786 | -0.0594 | 141.2341
7 | 1.1776 | 0.00828 | -0.0626 | 142.2222
7.5 | 1.24 | 0.00865 | -0.0645 | 143.3526
8 | 1.3018 | 0.00908 | -0.0664 | 143.37
9 | 1.4103 | 0.00991 | -0.0668 | 142.3108
9.5 | 1.4634 | 0.01038 | -0.0669 | 140.9827
10 | 1.5149 | 0.01092 | -0.0666 | 138.7271
11 | 1.6151 | 0.01199 | -0.0658 | 134.7039
11.5 | 1.6563 | 0.01255 | -0.0635 | 131.9761
12 | 1.6892 | 0.01315 | -0.0595 | 128.4563
12.5 | 1.7209 | 0.01382 | -0.0554 | 124.5224
13 | 1.7478 | 0.01458 | -0.0506 | 119.8765
13.5 | 1.7715 | 0.01547 | -0.0455 | 114.512
14 | 1.7992 | 0.01651 | -0.0417 | 108.9764
14.5 | 1.8255 | 0.01777 | -0.0383 | 102.7293
15 | 1.8501 | 0.01931 | -0.0352 | 95.8105
15.5 | 1.8725 | 0.02119 | -0.0324 | 88.3672
16 | 1.892 | 0.02351 | -0.03 | 80.4764
16.5 | 1.9087 | 0.02637 | -0.0281 | 72.3815
17 | 1.9214 | 0.02985 | -0.0267 | 64.3685
17.5 | 1.9292 | 0.03395 | -0.0255 | 56.8247
18 | 1.9312 | 0.03873 | -0.0245 | 49.8632
18.5 | 1.9287 | 0.04409 | -0.0237 | 43.7446
19 | 1.922 | 0.05021 | -0.0235 | 38.2792
19.5 | 1.9126 | 0.05685 | -0.0236 | 33.6429
20 | 1.8996 | 0.06413 | -0.0242 | 29.6211

## 125. Re 14M Mach 0.25 (1)
BIGFOIL.COM POLAR EXPORT
goe336
GOE 336 (MVA H.44) |  |  |  | Cl Max: | 1.668 | at alpha= | 12 | deg
JavaFoil+Calcfoil stall+Eppler ext transition |  |  |  | L/D Max: | 109.484 | at alpha= | 8.5 | deg
Re: | 14000000 |  |  | Cd Min: | 0.00741 | at alpha= | 0.5 | deg
Mach: | 0.25 |  |  | Cl=0 at alpha= | -3.9386 | deg
|  |  |  | @ Cl=0.1, Cd= | 0.007817
|  |  |  | @ Cl=0.4, Cd= | 0.0077203
|  |  |  | @ Cl=0.6, Cd= | 0.0083366
alpha (deg) | Cl | Cd | Cm | Cl/Cd
-16.5 | -0.106 | 0.12946 | -0.019 | -0.823
-16 | -0.185 | 0.12333 | -0.02 | -1.502
-15.5 | -0.236 | 0.11629 | -0.02 | -2.031
-15 | -0.28 | 0.11041 | -0.021 | -2.534
-14.5 | -0.319 | 0.10372 | -0.021 | -3.072
-14 | -0.353 | 0.0969 | -0.022 | -3.646
-13.5 | -0.384 | 0.0905 | -0.022 | -4.241
-13 | -0.41 | 0.08304 | -0.024 | -4.936
-12.5 | -0.431 | 0.07455 | -0.025 | -5.786
-12 | -0.446 | 0.07154 | -0.026 | -6.228
-11.5 | -0.453 | 0.06831 | -0.026 | -6.637
-11 | -0.448 | 0.06634 | -0.025 | -6.754
-10.5 | -0.436 | 0.06264 | -0.026 | -6.952
-10 | -0.419 | 0.05929 | -0.027 | -7.075
-9.5 | -0.402 | 0.05362 | -0.029 | -7.489
-9 | -0.379 | 0.04995 | -0.03 | -7.591
-8.5 | -0.353 | 0.04689 | -0.031 | -7.538
-8 | -0.325 | 0.04286 | -0.033 | -7.586
-7.5 | -0.295 | 0.0392 | -0.035 | -7.513
-7 | -0.269 | 0.02775 | -0.041 | -9.685
-6.5 | -0.265 | 0.00846 | -0.053 | -31.328
-6 | -0.217 | 0.00833 | -0.054 | -26.105
-5.5 | -0.168 | 0.00765 | -0.055 | -21.897
-5 | -0.116 | 0.00765 | -0.056 | -15.097
-4.5 | -0.062 | 0.00756 | -0.057 | -8.178
-4 | -0.007 | 0.00758 | -0.058 | -0.877
-3.5 | 0.05 | 0.00751 | -0.059 | 6.62
-3 | 0.107 | 0.00786 | -0.06 | 13.609
-2.5 | 0.165 | 0.00793 | -0.061 | 20.824
-2 | 0.224 | 0.00777 | -0.061 | 28.808
-1.5 | 0.283 | 0.00775 | -0.062 | 36.548
-1 | 0.343 | 0.00773 | -0.063 | 44.319
-0.5 | 0.402 | 0.00772 | -0.064 | 52.113
0 | 0.465 | 0.00763 | -0.065 | 60.981
0.5 | 0.526 | 0.00741 | -0.066 | 70.969
1 | 0.586 | 0.00832 | -0.067 | 70.35
1.5 | 0.645 | 0.00839 | -0.068 | 76.977
2 | 0.705 | 0.00851 | -0.069 | 82.878
2.5 | 0.765 | 0.00825 | -0.07 | 92.741
3 | 0.825 | 0.00905 | -0.071 | 91.15
3.5 | 0.885 | 0.00892 | -0.072 | 99.156
4 | 0.944 | 0.0091 | -0.073 | 103.765
4.5 | 1.004 | 0.0097 | -0.074 | 103.474
5 | 1.063 | 0.00998 | -0.075 | 106.473
5.5 | 1.121 | 0.01091 | -0.076 | 102.709
6 | 1.178 | 0.01123 | -0.077 | 104.927
6.5 | 1.235 | 0.01157 | -0.077 | 106.71
7 | 1.291 | 0.01189 | -0.078 | 108.642
7.5 | 1.347 | 0.01238 | -0.079 | 108.771
8 | 1.401 | 0.01297 | -0.08 | 108.004
8.5 | 1.454 | 0.01328 | -0.081 | 109.484
9 | 1.506 | 0.01381 | -0.082 | 109.064
9.5 | 1.556 | 0.01521 | -0.083 | 102.336
10 | 1.601 | 0.01608 | -0.084 | 99.533
10.5 | 1.631 | 0.01671 | -0.085 | 97.589
11 | 1.653 | 0.01767 | -0.085 | 93.515
11.5 | 1.665 | 0.01861 | -0.086 | 89.461
12 | 1.668 | 0.01969 | -0.087 | 84.7
12.5 | 1.62 | 0.02204 | -0.086 | 73.507
13 | 1.594 | 0.02317 | -0.087 | 68.792
13.5 | 1.546 | 0.02623 | -0.086 | 58.935
14 | 1.487 | 0.02953 | -0.086 | 50.347
14.5 | 1.413 | 0.03409 | -0.086 | 41.443
15 | 1.337 | 0.03741 | -0.086 | 35.743
15.5 | 1.246 | 0.04397 | -0.085 | 28.337
16 | 1.148 | 0.05132 | -0.084 | 22.366
16.5 | 1.047 | 0.05695 | -0.084 | 18.392
17 | 0.933 | 0.06959 | -0.082 | 13.404

## 126. Re 14M Mach 0.25 (2)
BIGFOIL.COM POLAR EXPORT
goe336
GOE 336 (MVA H.44) |  |  |  | Cl Max: | 1.8797 | at alpha= | 16.5 | deg
XFOIL ncrit=9 |  |  |  | L/D Max: | 142.977 | at alpha= | 7.5 | deg
Re: | 14000000 |  |  | Cd Min: | 0.21701 | at alpha= | -18.5 | deg
Mach: | 0.25 |  |  | Cl=0 at alpha= | -3.64 | deg
|  |  |  | @ Cl=0.1, Cd= | 0.0058366
|  |  |  | @ Cl=0.4, Cd= | 0.0056806
|  |  |  | @ Cl=0.6, Cd= | 0.0064474
alpha (deg) | Cl | Cd | Cm | Cl/Cd
-18.5 | -0.6011 | 0.21701 | 0.0313 | -2.7699
-18 | -0.5844 | 0.21007 | 0.0274 | -2.7819
-17 | -0.5613 | 0.19231 | 0.0188 | -2.9187
-16.5 | -0.5458 | 0.18558 | 0.0153 | -2.941
-15.5 | -0.5264 | 0.1687 | 0.0074 | -3.1203
-15 | -0.5267 | 0.15914 | 0.0036 | -3.3097
-14.5 | -0.5131 | 0.15272 | 0.0005 | -3.3597
-14 | -0.5002 | 0.1462 | -0.0026 | -3.4213
-13.5 | -0.4883 | 0.13947 | -0.0056 | -3.5011
-13 | -0.4949 | 0.12849 | -0.0106 | -3.8517
-12.5 | -0.4831 | 0.12207 | -0.0136 | -3.9576
-12 | -0.4717 | 0.11565 | -0.0166 | -4.0787
-11 | -0.8658 | 0.01719 | -0.0868 | -50.3665
-10.5 | -0.8244 | 0.01306 | -0.0841 | -63.124
-10 | -0.7725 | 0.01074 | -0.0816 | -71.9274
-9.5 | -0.7137 | 0.00955 | -0.0795 | -74.733
-9 | -0.6534 | 0.0087 | -0.0778 | -75.1034
-8.5 | -0.5916 | 0.00824 | -0.0763 | -71.7961
-8 | -0.53 | 0.00784 | -0.0749 | -67.602
-7 | -0.4061 | 0.00748 | -0.0728 | -54.2914
-6.5 | -0.3444 | 0.00738 | -0.072 | -46.6667
-5.5 | -0.2217 | 0.00719 | -0.0707 | -30.8345
-5 | -0.1627 | 0.00665 | -0.0699 | -24.4662
-4.5 | -0.1031 | 0.00631 | -0.0693 | -16.3391
-4 | -0.0432 | 0.00609 | -0.0688 | -7.0936
-3.5 | 0.0168 | 0.00593 | -0.0684 | 2.8331
-3 | 0.0766 | 0.00586 | -0.0682 | 13.0717
-2.5 | 0.1366 | 0.0058 | -0.068 | 23.5517
-2 | 0.1968 | 0.00574 | -0.0679 | 34.2857
-1.5 | 0.2566 | 0.00573 | -0.0679 | 44.7818
-1 | 0.3164 | 0.00568 | -0.0679 | 55.7042
-0.5 | 0.3753 | 0.00571 | -0.0679 | 65.7268
0 | 0.4341 | 0.00564 | -0.0678 | 76.9681
0.5 | 0.4926 | 0.00567 | -0.0677 | 86.8783
1 | 0.5464 | 0.00626 | -0.067 | 87.2843
1.5 | 0.6036 | 0.00646 | -0.0667 | 93.4365
2.5 | 0.7163 | 0.00712 | -0.0661 | 100.6039
3 | 0.7737 | 0.00728 | -0.066 | 106.2775
3.5 | 0.8284 | 0.00766 | -0.0654 | 108.1462
4 | 0.886 | 0.00783 | -0.0653 | 113.1545
4.5 | 0.9431 | 0.00801 | -0.0651 | 117.7403
6 | 1.0919 | 0.00775 | -0.0602 | 140.8903
6.5 | 1.1476 | 0.0081 | -0.0597 | 141.679
7 | 1.2176 | 0.00855 | -0.0625 | 142.4094
7.5 | 1.2825 | 0.00897 | -0.0642 | 142.9766
8 | 1.3477 | 0.00946 | -0.0659 | 142.463
8.5 | 1.4048 | 0.00991 | -0.0657 | 141.7558
9 | 1.4612 | 0.01041 | -0.0655 | 140.365
9.5 | 1.5159 | 0.01099 | -0.0649 | 137.9345
10.5 | 1.6214 | 0.01222 | -0.0629 | 132.6841
11 | 1.6635 | 0.01287 | -0.0597 | 129.2541
11.5 | 1.6949 | 0.01356 | -0.0543 | 124.9926
12 | 1.7163 | 0.01432 | -0.0471 | 119.8534
12.5 | 1.7387 | 0.01539 | -0.0408 | 112.976
13 | 1.7671 | 0.01666 | -0.0363 | 106.0684
13.5 | 1.7948 | 0.01821 | -0.0324 | 98.5612
14 | 1.8195 | 0.02019 | -0.0288 | 90.1189
14.5 | 1.8407 | 0.02274 | -0.0257 | 80.9455
15 | 1.8586 | 0.02595 | -0.0234 | 71.6224
15.5 | 1.8713 | 0.02993 | -0.0216 | 62.5226
16 | 1.8784 | 0.03458 | -0.0201 | 54.3204
16.5 | 1.8797 | 0.03984 | -0.0187 | 47.1812
17 | 1.8739 | 0.04598 | -0.0178 | 40.7547
17.5 | 1.8643 | 0.05286 | -0.0175 | 35.2686
18 | 1.8504 | 0.06046 | -0.0177 | 30.6054
18.5 | 1.8316 | 0.06882 | -0.0184 | 26.6144
19 | 1.8084 | 0.07799 | -0.0198 | 23.1876
19.5 | 1.781 | 0.08782 | -0.0218 | 20.2801
20 | 1.7503 | 0.09835 | -0.0244 | 17.7966

## 127. Re 14M Mach 0.50 (1)
BIGFOIL.COM POLAR EXPORT
goe336
GOE 336 (MVA H.44) |  |  |  | Cl Max: | 1.609 | at alpha= | 9 | deg
JavaFoil+Calcfoil stall+Eppler ext transition |  |  |  | L/D Max: | 119.658 | at alpha= | 5 | deg
Re: | 14000000 |  |  | Cd Min: | 0.00725 | at alpha= | -0.5 | deg
Mach: | 0.5 |  |  | Cl=0 at alpha= | -3.9417 | deg
|  |  |  | @ Cl=0.1, Cd= | 0.0078752
|  |  |  | @ Cl=0.4, Cd= | 0.0075867
|  |  |  | @ Cl=0.6, Cd= | 0.0077633
alpha (deg) | Cl | Cd | Cm | Cl/Cd
-20 | -0.799 | 0.14777 | -0.021 | -5.41
-19.5 | -0.776 | 0.14256 | -0.021 | -5.445
-19 | -0.753 | 0.13742 | -0.022 | -5.479
-18.5 | -0.729 | 0.13278 | -0.022 | -5.494
-18 | -0.706 | 0.14298 | -0.022 | -4.936
-17.5 | -0.683 | 0.13242 | -0.023 | -5.154
-17 | -0.659 | 0.12139 | -0.024 | -5.43
-16.5 | -0.635 | 0.11571 | -0.024 | -5.49
-16 | -0.611 | 0.11062 | -0.024 | -5.525
-15.5 | -0.586 | 0.11113 | -0.025 | -5.276
-15 | -0.562 | 0.10718 | -0.025 | -5.24
-14.5 | -0.538 | 0.099 | -0.025 | -5.43
-14 | -0.513 | 0.09526 | -0.026 | -5.381
-13.5 | -0.488 | 0.09151 | -0.026 | -5.327
-13 | -0.463 | 0.08808 | -0.026 | -5.252
-12.5 | -0.438 | 0.08401 | -0.026 | -5.213
-12 | -0.413 | 0.08475 | -0.026 | -4.872
-11.5 | -0.388 | 0.08375 | -0.027 | -4.635
-11 | -0.363 | 0.07641 | -0.028 | -4.755
-10.5 | -0.337 | 0.08034 | -0.026 | -4.191
-10 | -0.314 | 0.06518 | -0.029 | -4.81
-9.5 | -0.289 | 0.05972 | -0.03 | -4.833
-9 | -0.264 | 0.0556 | -0.032 | -4.741
-8.5 | -0.238 | 0.05208 | -0.033 | -4.577
-8 | -0.213 | 0.04797 | -0.034 | -4.438
-7.5 | -0.187 | 0.04522 | -0.035 | -4.143
-7 | -0.162 | 0.04076 | -0.037 | -3.978
-6.5 | -0.136 | 0.03808 | -0.039 | -3.579
-6 | -0.11 | 0.03508 | -0.041 | -3.147
-5.5 | -0.101 | 0.02921 | -0.045 | -3.472
-5 | -0.09 | 0.03574 | -0.037 | -2.514
-4.5 | -0.051 | 0.03367 | -0.039 | -1.529
-4 | -0.007 | 0.00748 | -0.064 | -0.933
-3.5 | 0.053 | 0.00745 | -0.066 | 7.16
-3 | 0.116 | 0.00802 | -0.067 | 14.511
-2.5 | 0.181 | 0.00795 | -0.068 | 22.794
-2 | 0.247 | 0.00728 | -0.069 | 33.961
-1.5 | 0.314 | 0.00726 | -0.07 | 43.272
-1 | 0.381 | 0.00772 | -0.071 | 49.374
-0.5 | 0.448 | 0.00725 | -0.072 | 61.896
0 | 0.519 | 0.00725 | -0.073 | 71.615
0.5 | 0.587 | 0.00761 | -0.074 | 77.192
1 | 0.654 | 0.0084 | -0.075 | 77.845
1.5 | 0.721 | 0.00844 | -0.076 | 85.37
2 | 0.788 | 0.0086 | -0.077 | 91.631
2.5 | 0.854 | 0.00867 | -0.078 | 98.533
3 | 0.921 | 0.00937 | -0.079 | 98.238
3.5 | 0.987 | 0.00918 | -0.08 | 107.472
4 | 1.053 | 0.0095 | -0.081 | 110.824
4.5 | 1.118 | 0.01011 | -0.082 | 110.581
5 | 1.183 | 0.00988 | -0.083 | 119.658
5.5 | 1.245 | 0.01243 | -0.084 | 100.209
6 | 1.307 | 0.01293 | -0.085 | 101.053
6.5 | 1.366 | 0.01357 | -0.086 | 100.633
7 | 1.423 | 0.01442 | -0.087 | 98.672
7.5 | 1.476 | 0.01499 | -0.088 | 98.461
8 | 1.526 | 0.0158 | -0.089 | 96.608
8.5 | 1.571 | 0.01665 | -0.09 | 94.373
9 | 1.609 | 0.0177 | -0.091 | 90.927
9.5 | 1.597 | 0.02158 | -0.09 | 74.015
10 | 1.581 | 0.02403 | -0.09 | 65.784
10.5 | 1.406 | 0.02903 | -0.089 | 48.443
11 | 0.928 | 0.041 | -0.086 | 22.628
11.5 | 0.933 | 0.05316 | -0.083 | 17.541
12 | 0.871 | 0.10906 | -0.053 | 7.984
12.5 | 0.899 | 0.11214 | -0.054 | 8.014
13 | 0.927 | 0.12124 | -0.055 | 7.643
13.5 | 1.054 | 0.06104 | -0.086 | 17.26
14 | 1.08 | 0.06649 | -0.087 | 16.248

## 128. Re 14M Mach 0.50 (2)
BIGFOIL.COM POLAR EXPORT
goe336
GOE 336 (MVA H.44) |  |  |  | Cl Max: | 1.6781 | at alpha= | 10.5 | deg
XFOIL ncrit=9 |  |  |  | L/D Max: | 141.923 | at alpha= | 6 | deg
Re: | 14000000 |  |  | Cd Min: | 0.13708 | at alpha= | -12 | deg
Mach: | 0.5 |  |  | Cl=0 at alpha= | -3.6037 | deg
|  |  |  | @ Cl=0.1, Cd= | 0.006901
|  |  |  | @ Cl=0.4, Cd= | 0.0058657
|  |  |  | @ Cl=0.6, Cd= | 0.0063146
alpha (deg) | Cl | Cd | Cm | Cl/Cd
-12 | -0.3825 | 0.13708 | -0.0154 | -2.7903
-11.5 | -0.369 | 0.12959 | -0.0187 | -2.8474
-11 | -0.3547 | 0.1224 | -0.0219 | -2.8979
-10.5 | -0.3412 | 0.11529 | -0.0251 | -2.9595
-10 | -0.337 | 0.10648 | -0.0293 | -3.1649
-9.5 | -0.3205 | 0.10032 | -0.0323 | -3.1948
-9 | -0.3047 | 0.09408 | -0.0354 | -3.2387
-8.5 | -0.2914 | 0.0875 | -0.0389 | -3.3303
-8 | -0.2901 | 0.07909 | -0.0443 | -3.668
-7.5 | -0.2763 | 0.07303 | -0.049 | -3.7834
-7 | -0.256 | 0.06644 | -0.0561 | -3.8531
-6.5 | -0.2242 | 0.0596 | -0.0638 | -3.7617
-6 | -0.1904 | 0.05094 | -0.073 | -3.7377
-5.5 | -0.148 | 0.04307 | -0.0799 | -3.4363
-5 | -0.102 | 0.03507 | -0.085 | -2.9085
-4.5 | -0.0532 | 0.02781 | -0.0874 | -1.913
-4 | -0.0455 | 0.01142 | -0.0866 | -3.9842
-3.5 | 0.0119 | 0.00797 | -0.0839 | 1.4931
-3 | 0.0813 | 0.00707 | -0.082 | 11.4993
-2.5 | 0.151 | 0.00644 | -0.0805 | 23.4472
-2 | 0.221 | 0.00612 | -0.0793 | 36.1111
-1.5 | 0.2912 | 0.00593 | -0.0784 | 49.1062
-1 | 0.3608 | 0.00586 | -0.0778 | 61.57
-0.5 | 0.4295 | 0.00587 | -0.0773 | 73.1687
0 | 0.4978 | 0.00585 | -0.0769 | 85.094
0.5 | 0.5647 | 0.00585 | -0.0764 | 96.5299
1 | 0.6232 | 0.00662 | -0.0746 | 94.139
1.5 | 0.6893 | 0.00678 | -0.0741 | 101.6667
2 | 0.7509 | 0.00734 | -0.0728 | 102.3025
3 | 0.8799 | 0.008 | -0.0712 | 109.9875
3.5 | 0.9453 | 0.00817 | -0.0704 | 115.7038
4 | 1.0113 | 0.00841 | -0.0695 | 120.2497
4.5 | 1.0771 | 0.00869 | -0.0685 | 123.9471
5 | 1.1432 | 0.00893 | -0.0674 | 128.0179
5.5 | 1.2016 | 0.00949 | -0.0649 | 126.6175
6 | 1.2475 | 0.00879 | -0.0597 | 141.9226
6.5 | 1.3143 | 0.00933 | -0.0582 | 140.8682
7 | 1.3958 | 0.00997 | -0.0595 | 140
7.5 | 1.4727 | 0.01071 | -0.0595 | 137.507
8 | 1.5501 | 0.01151 | -0.0593 | 134.6742
8.5 | 1.6126 | 0.01239 | -0.056 | 130.1533
9 | 1.6366 | 0.01333 | -0.0457 | 122.7757
9.5 | 1.6512 | 0.01474 | -0.0349 | 112.0217
10 | 1.6722 | 0.01717 | -0.0272 | 97.3908
10.5 | 1.6781 | 0.02171 | -0.0215 | 77.2962
11 | 1.6628 | 0.02906 | -0.0183 | 57.2195
11.5 | 1.6323 | 0.03767 | -0.0159 | 43.3316
12 | 1.5965 | 0.04698 | -0.0144 | 33.9825
12.5 | 1.5586 | 0.05695 | -0.0141 | 27.3679
13 | 1.5213 | 0.06737 | -0.0147 | 22.5813
13.5 | 1.4848 | 0.07814 | -0.0161 | 19.0018
14 | 1.4497 | 0.08926 | -0.0183 | 16.2413
14.5 | 1.4162 | 0.10079 | -0.0213 | 14.051
15 | 1.3826 | 0.11291 | -0.0254 | 12.2452
15.5 | 1.3509 | 0.12538 | -0.0304 | 10.7744

## 129. Re 16M Mach 0.00 (1)
BIGFOIL.COM POLAR EXPORT
goe336
GOE 336 (MVA H.44) |  |  |  | Cl Max: | 1.694 | at alpha= | 13 | deg
JavaFoil+Calcfoil stall+Eppler ext transition |  |  |  | L/D Max: | 121.989 | at alpha= | 9.5 | deg
Re: | 16000000 |  |  | Cd Min: | 0.00727 | at alpha= | 0 | deg
Mach: | 0 |  |  | Cl=0 at alpha= | -3.9444 | deg
|  |  |  | @ Cl=0.1, Cd= | 0.0081757
|  |  |  | @ Cl=0.4, Cd= | 0.0075626
|  |  |  | @ Cl=0.6, Cd= | 0.0080676
alpha (deg) | Cl | Cd | Cm | Cl/Cd
-18.5 | -0.442 | 0.14486 | -0.017 | -3.054
-18 | -0.456 | 0.13824 | -0.018 | -3.3
-17.5 | -0.469 | 0.13275 | -0.018 | -3.535
-17 | -0.482 | 0.12851 | -0.018 | -3.751
-16.5 | -0.494 | 0.12254 | -0.018 | -4.032
-16 | -0.505 | 0.11668 | -0.019 | -4.328
-15.5 | -0.515 | 0.10975 | -0.019 | -4.689
-15 | -0.523 | 0.10529 | -0.019 | -4.965
-14.5 | -0.529 | 0.09892 | -0.02 | -5.348
-14 | -0.534 | 0.09174 | -0.021 | -5.818
-13.5 | -0.538 | 0.08281 | -0.023 | -6.495
-13 | -0.538 | 0.07616 | -0.024 | -7.066
-12.5 | -0.534 | 0.07256 | -0.025 | -7.36
-12 | -0.528 | 0.06777 | -0.026 | -7.786
-11.5 | -0.517 | 0.06374 | -0.027 | -8.116
-11 | -0.499 | 0.06041 | -0.027 | -8.261
-10.5 | -0.477 | 0.05628 | -0.028 | -8.473
-10 | -0.453 | 0.05209 | -0.03 | -8.692
-9.5 | -0.428 | 0.04739 | -0.031 | -9.026
-9 | -0.399 | 0.04426 | -0.032 | -9.009
-8.5 | -0.376 | 0.03418 | -0.037 | -10.988
-8 | -0.398 | 0.00879 | -0.049 | -45.243
-7.5 | -0.355 | 0.00861 | -0.05 | -41.233
-7 | -0.31 | 0.00853 | -0.051 | -36.375
-6.5 | -0.263 | 0.00826 | -0.051 | -31.878
-6 | -0.215 | 0.00811 | -0.052 | -26.496
-5.5 | -0.165 | 0.0075 | -0.053 | -21.987
-5 | -0.113 | 0.0075 | -0.054 | -15.111
-4.5 | -0.06 | 0.00743 | -0.055 | -8.133
-4 | -0.006 | 0.00746 | -0.056 | -0.87
-3.5 | 0.048 | 0.00825 | -0.057 | 5.867
-3 | 0.104 | 0.00817 | -0.058 | 12.743
-2.5 | 0.16 | 0.00767 | -0.059 | 20.9
-2 | 0.217 | 0.00768 | -0.06 | 28.293
-1.5 | 0.275 | 0.00729 | -0.06 | 37.657
-1 | 0.332 | 0.0076 | -0.061 | 43.728
-0.5 | 0.39 | 0.00762 | -0.062 | 51.152
0 | 0.451 | 0.00727 | -0.063 | 61.963
0.5 | 0.509 | 0.00728 | -0.064 | 69.945
1 | 0.567 | 0.00817 | -0.065 | 69.376
1.5 | 0.625 | 0.00799 | -0.066 | 78.236
2 | 0.683 | 0.0084 | -0.067 | 81.365
2.5 | 0.741 | 0.00809 | -0.068 | 91.639
3 | 0.799 | 0.00883 | -0.069 | 90.495
3.5 | 0.857 | 0.00878 | -0.07 | 97.579
4 | 0.915 | 0.00887 | -0.071 | 103.181
4.5 | 0.972 | 0.00938 | -0.071 | 103.717
5 | 1.03 | 0.00962 | -0.072 | 107.094
5.5 | 1.086 | 0.01035 | -0.073 | 104.984
6 | 1.143 | 0.01077 | -0.074 | 106.082
6.5 | 1.198 | 0.01114 | -0.075 | 107.576
7 | 1.253 | 0.01133 | -0.076 | 110.616
7.5 | 1.308 | 0.0117 | -0.077 | 111.751
8 | 1.362 | 0.0122 | -0.078 | 111.623
8.5 | 1.414 | 0.01244 | -0.078 | 113.655
9 | 1.466 | 0.01283 | -0.079 | 114.311
9.5 | 1.517 | 0.01244 | -0.08 | 121.989
10 | 1.564 | 0.01474 | -0.081 | 106.131
10.5 | 1.6 | 0.01528 | -0.082 | 104.699
11 | 1.631 | 0.016 | -0.083 | 101.919
11.5 | 1.656 | 0.01676 | -0.084 | 98.827
12 | 1.675 | 0.0175 | -0.084 | 95.736
12.5 | 1.688 | 0.01646 | -0.085 | 102.525
13 | 1.694 | 0.01949 | -0.086 | 86.89
13.5 | 1.693 | 0.02057 | -0.087 | 82.293
14 | 1.643 | 0.02271 | -0.086 | 72.37
14.5 | 1.625 | 0.0236 | -0.086 | 68.849
15 | 1.593 | 0.02608 | -0.086 | 61.094
15.5 | 1.551 | 0.0299 | -0.086 | 51.856
16 | 1.511 | 0.03266 | -0.086 | 46.254
16.5 | 1.461 | 0.03686 | -0.086 | 39.652
17 | 1.419 | 0.03966 | -0.086 | 35.777
17.5 | 1.37 | 0.04384 | -0.086 | 31.247
18 | 1.317 | 0.04936 | -0.086 | 26.679

## 130. Re 16M Mach 0.00 (2)
BIGFOIL.COM POLAR EXPORT
goe336
GOE 336 (MVA H.44) |  |  |  | Cl Max: | 1.9568 | at alpha= | 18.5 | deg
XFOIL ncrit=9 |  |  |  | L/D Max: | 146.689 | at alpha= | 8 | deg
Re: | 16000000 |  |  | Cd Min: | 0.05675 | at alpha= | 20 | deg
Mach: | 0 |  |  | Cl=0 at alpha= | -3.6576 | deg
|  |  |  | @ Cl=0.1, Cd= | 0.0056382
|  |  |  | @ Cl=0.4, Cd= | 0.0055531
|  |  |  | @ Cl=0.6, Cd= | 0.0063921
alpha (deg) | Cl | Cd | Cm | Cl/Cd
-16 | -1.2933 | 0.02343 | -0.079 | -55.1985
-15 | -1.2123 | 0.0173 | -0.0778 | -70.0751
-14.5 | -1.1714 | 0.01596 | -0.0754 | -73.396
-14 | -1.1264 | 0.01462 | -0.0739 | -77.0451
-13.5 | -1.0809 | 0.01326 | -0.0725 | -81.5158
-13 | -1.0326 | 0.0121 | -0.0714 | -85.3388
-12.5 | -0.9812 | 0.0113 | -0.0705 | -86.8319
-12 | -0.9297 | 0.01045 | -0.0697 | -88.9665
-11.5 | -0.8779 | 0.00958 | -0.0689 | -91.6388
-11 | -0.8239 | 0.00905 | -0.0683 | -91.0387
-10.5 | -0.7703 | 0.0084 | -0.0677 | -91.7024
-10 | -0.7153 | 0.00799 | -0.0673 | -89.5244
-9.5 | -0.6597 | 0.00768 | -0.0669 | -85.8984
-9 | -0.6042 | 0.00734 | -0.0665 | -82.3161
-8.5 | -0.5482 | 0.0071 | -0.0663 | -77.2113
-8 | -0.492 | 0.00694 | -0.066 | -70.8934
-7.5 | -0.4355 | 0.00682 | -0.0658 | -63.8563
-5.5 | -0.2082 | 0.00644 | -0.0654 | -32.3292
-5 | -0.152 | 0.00619 | -0.0652 | -24.5557
-4.5 | -0.0956 | 0.00597 | -0.065 | -16.0134
-4 | -0.0389 | 0.0058 | -0.0649 | -6.7069
-3.5 | 0.0179 | 0.00571 | -0.0648 | 3.1349
-3 | 0.075 | 0.00566 | -0.0648 | 13.2509
-2.5 | 0.1323 | 0.00561 | -0.0649 | 23.5829
-2 | 0.1898 | 0.00556 | -0.0651 | 34.1367
-1.5 | 0.247 | 0.00555 | -0.0652 | 44.5045
-1 | 0.3042 | 0.00551 | -0.0653 | 55.2087
-0.5 | 0.3607 | 0.00556 | -0.0653 | 64.8741
0 | 0.4173 | 0.00555 | -0.0654 | 75.1892
0.5 | 0.4732 | 0.00562 | -0.0653 | 84.1993
1 | 0.5254 | 0.00618 | -0.0647 | 85.0162
1.5 | 0.5809 | 0.00633 | -0.0647 | 91.7694
2 | 0.6363 | 0.00651 | -0.0647 | 97.7419
2.5 | 0.6901 | 0.0069 | -0.0644 | 100.0145
3 | 0.7453 | 0.00705 | -0.0643 | 105.7163
3.5 | 0.7983 | 0.0074 | -0.0639 | 107.8784
4 | 0.8536 | 0.00755 | -0.064 | 113.0596
4.5 | 0.9085 | 0.00771 | -0.064 | 117.834
5 | 0.9628 | 0.00785 | -0.0639 | 122.6497
5.5 | 1.0088 | 0.00703 | -0.0625 | 143.4993
6 | 1.0525 | 0.00735 | -0.0601 | 143.1973
6.5 | 1.1031 | 0.00765 | -0.0592 | 144.1961
7 | 1.1639 | 0.00801 | -0.0609 | 145.3059
7.5 | 1.2272 | 0.00838 | -0.0632 | 146.4439
8 | 1.2894 | 0.00879 | -0.0653 | 146.6894
9 | 1.3968 | 0.00957 | -0.0658 | 145.9561
9.5 | 1.4496 | 0.01003 | -0.066 | 144.5264
10 | 1.5011 | 0.01053 | -0.0659 | 142.5546
11 | 1.6017 | 0.01152 | -0.0656 | 139.0365
11.5 | 1.6497 | 0.01207 | -0.065 | 136.6777
12 | 1.6894 | 0.01267 | -0.0627 | 133.3386
12.5 | 1.7217 | 0.0133 | -0.0589 | 129.4511
13 | 1.7511 | 0.01399 | -0.0546 | 125.168
14 | 1.8052 | 0.01554 | -0.046 | 116.1647
14.5 | 1.8323 | 0.01657 | -0.0424 | 110.5794
15 | 1.8581 | 0.01782 | -0.0392 | 104.2705
15.5 | 1.882 | 0.01934 | -0.0362 | 97.3113
16 | 1.9038 | 0.0212 | -0.0336 | 89.8019
16.5 | 1.9224 | 0.0235 | -0.0313 | 81.8043
17 | 1.9381 | 0.02633 | -0.0294 | 73.6081
17.5 | 1.9494 | 0.02983 | -0.028 | 65.3503
18 | 1.9555 | 0.03397 | -0.0268 | 57.5655
18.5 | 1.9568 | 0.03874 | -0.0259 | 50.5111
19 | 1.9543 | 0.04399 | -0.0251 | 44.426
19.5 | 1.9471 | 0.05006 | -0.0249 | 38.8953
20 | 1.9366 | 0.05675 | -0.0251 | 34.1251

## 131. Re 16M Mach 0.10 (1)
BIGFOIL.COM POLAR EXPORT
goe336
GOE 336 (MVA H.44) |  |  |  | Cl Max: | 1.689 | at alpha= | 13 | deg
JavaFoil+Calcfoil stall+Eppler ext transition |  |  |  | L/D Max: | 121.735 | at alpha= | 9.5 | deg
Re: | 16000000 |  |  | Cd Min: | 0.00726 | at alpha= | 0.5 | deg
Mach: | 0.1 |  |  | Cl=0 at alpha= | -3.9375 | deg
|  |  |  | @ Cl=0.1, Cd= | 0.0081087
|  |  |  | @ Cl=0.4, Cd= | 0.0075574
|  |  |  | @ Cl=0.6, Cd= | 0.0082507
alpha (deg) | Cl | Cd | Cm | Cl/Cd
-18 | -0.416 | 0.13881 | -0.018 | -3
-17.5 | -0.432 | 0.13458 | -0.018 | -3.211
-17 | -0.447 | 0.12916 | -0.018 | -3.465
-16.5 | -0.462 | 0.12352 | -0.018 | -3.742
-16 | -0.476 | 0.11744 | -0.019 | -4.052
-15.5 | -0.488 | 0.11082 | -0.019 | -4.406
-15 | -0.5 | 0.10437 | -0.02 | -4.786
-14.5 | -0.508 | 0.09969 | -0.02 | -5.1
-14 | -0.516 | 0.09329 | -0.021 | -5.527
-13.5 | -0.52 | 0.08671 | -0.022 | -6.002
-13 | -0.524 | 0.07759 | -0.024 | -6.758
-12.5 | -0.523 | 0.07357 | -0.025 | -7.108
-12 | -0.518 | 0.06923 | -0.025 | -7.485
-11.5 | -0.511 | 0.06449 | -0.027 | -7.916
-11 | -0.494 | 0.06111 | -0.027 | -8.083
-10.5 | -0.473 | 0.05685 | -0.028 | -8.316
-10 | -0.449 | 0.05344 | -0.029 | -8.396
-9.5 | -0.424 | 0.04857 | -0.031 | -8.74
-9 | -0.396 | 0.04546 | -0.032 | -8.718
-8.5 | -0.371 | 0.03765 | -0.035 | -9.844
-8 | -0.397 | 0.00883 | -0.049 | -45.013
-7.5 | -0.355 | 0.0087 | -0.05 | -40.81
-7 | -0.311 | 0.00858 | -0.051 | -36.186
-6.5 | -0.264 | 0.0083 | -0.052 | -31.794
-6 | -0.215 | 0.00817 | -0.053 | -26.373
-5.5 | -0.165 | 0.00756 | -0.053 | -21.86
-5 | -0.114 | 0.00756 | -0.054 | -15.026
-4.5 | -0.061 | 0.0075 | -0.055 | -8.087
-4 | -0.007 | 0.00743 | -0.056 | -0.877
-3.5 | 0.049 | 0.00779 | -0.057 | 6.242
-3 | 0.105 | 0.00814 | -0.058 | 12.838
-2.5 | 0.161 | 0.0077 | -0.059 | 20.937
-2 | 0.218 | 0.00761 | -0.06 | 28.699
-1.5 | 0.276 | 0.00727 | -0.061 | 37.952
-1 | 0.334 | 0.00766 | -0.062 | 43.581
-0.5 | 0.392 | 0.00756 | -0.063 | 51.864
0 | 0.453 | 0.00754 | -0.063 | 60.07
0.5 | 0.512 | 0.00726 | -0.064 | 70.466
1 | 0.57 | 0.00823 | -0.065 | 69.224
1.5 | 0.628 | 0.00827 | -0.066 | 75.93
2 | 0.687 | 0.00833 | -0.067 | 82.402
2.5 | 0.745 | 0.00813 | -0.068 | 91.59
3 | 0.803 | 0.00883 | -0.069 | 90.929
3.5 | 0.861 | 0.00874 | -0.07 | 98.507
4 | 0.919 | 0.00889 | -0.071 | 103.456
4.5 | 0.977 | 0.00943 | -0.072 | 103.655
5 | 1.035 | 0.00967 | -0.073 | 107.004
5.5 | 1.092 | 0.01051 | -0.074 | 103.909
6 | 1.148 | 0.01083 | -0.074 | 106.046
6.5 | 1.204 | 0.0112 | -0.075 | 107.499
7 | 1.259 | 0.01141 | -0.076 | 110.397
7.5 | 1.314 | 0.01175 | -0.077 | 111.831
8 | 1.368 | 0.01231 | -0.078 | 111.104
8.5 | 1.421 | 0.01257 | -0.079 | 113.043
9 | 1.473 | 0.01295 | -0.08 | 113.68
9.5 | 1.523 | 0.01251 | -0.081 | 121.735
10 | 1.57 | 0.01488 | -0.081 | 105.502
10.5 | 1.605 | 0.01546 | -0.082 | 103.817
11 | 1.635 | 0.01619 | -0.083 | 100.996
11.5 | 1.659 | 0.01697 | -0.084 | 97.761
12 | 1.676 | 0.01775 | -0.085 | 94.402
12.5 | 1.686 | 0.0167 | -0.086 | 100.944
13 | 1.689 | 0.01987 | -0.087 | 84.995
13.5 | 1.649 | 0.0217 | -0.086 | 75.971
14 | 1.628 | 0.02337 | -0.086 | 69.648
14.5 | 1.602 | 0.02481 | -0.086 | 64.595
15 | 1.568 | 0.02706 | -0.086 | 57.924
15.5 | 1.517 | 0.03152 | -0.086 | 48.107
16 | 1.473 | 0.03401 | -0.086 | 43.302
16.5 | 1.423 | 0.03738 | -0.086 | 38.052
17 | 1.369 | 0.04185 | -0.086 | 32.708
17.5 | 1.312 | 0.04723 | -0.086 | 27.781
18 | 1.255 | 0.05282 | -0.085 | 23.76

## 132. Re 16M Mach 0.10 (2)
BIGFOIL.COM POLAR EXPORT
goe336
GOE 336 (MVA H.44) |  |  |  | Cl Max: | 1.9463 | at alpha= | 18 | deg
XFOIL ncrit=9 |  |  |  | L/D Max: | 146.501 | at alpha= | 7.5 | deg
Re: | 16000000 |  |  | Cd Min: | 0.06231 | at alpha= | 20 | deg
Mach: | 0.1 |  |  | Cl=0 at alpha= | -3.6538 | deg
|  |  |  | @ Cl=0.1, Cd= | 0.0056442
|  |  |  | @ Cl=0.4, Cd= | 0.00556
|  |  |  | @ Cl=0.6, Cd= | 0.0063935
alpha (deg) | Cl | Cd | Cm | Cl/Cd
-14.5 | -1.1757 | 0.01914 | -0.0803 | -61.4263
-14 | -1.1341 | 0.01692 | -0.0784 | -67.0272
-13.5 | -1.0885 | 0.01532 | -0.0768 | -71.0509
-13 | -1.0422 | 0.01357 | -0.0752 | -76.8018
-12.5 | -0.9936 | 0.01206 | -0.0737 | -82.3881
-12 | -0.9407 | 0.01121 | -0.0727 | -83.9161
-11.5 | -0.8882 | 0.01024 | -0.0716 | -86.7383
-11 | -0.8348 | 0.00937 | -0.0706 | -89.0928
-10.5 | -0.7796 | 0.00879 | -0.0699 | -88.6917
-10 | -0.7245 | 0.00817 | -0.0691 | -88.6781
-9.5 | -0.668 | 0.00782 | -0.0686 | -85.422
-9 | -0.6115 | 0.00748 | -0.0681 | -81.7513
-8.5 | -0.5548 | 0.00719 | -0.0676 | -77.1627
-8 | -0.4978 | 0.00702 | -0.0672 | -70.9117
-7.5 | -0.4405 | 0.00689 | -0.0669 | -63.9332
-7 | -0.3832 | 0.00676 | -0.0666 | -56.6864
-6.5 | -0.3256 | 0.00667 | -0.0664 | -48.8156
-5.5 | -0.2105 | 0.00649 | -0.0661 | -32.4345
-5 | -0.1536 | 0.00624 | -0.0659 | -24.6154
-4.5 | -0.0968 | 0.006 | -0.0656 | -16.1333
-4 | -0.0396 | 0.00583 | -0.0654 | -6.7925
-3.5 | 0.0176 | 0.00572 | -0.0653 | 3.0769
-3 | 0.0752 | 0.00567 | -0.0653 | 13.2628
-2.5 | 0.1329 | 0.00561 | -0.0654 | 23.6898
-2 | 0.1908 | 0.00557 | -0.0655 | 34.2549
-1.5 | 0.2484 | 0.00556 | -0.0656 | 44.6763
-1 | 0.306 | 0.00552 | -0.0657 | 55.4348
-0.5 | 0.3629 | 0.00556 | -0.0657 | 65.2698
0 | 0.4199 | 0.00556 | -0.0657 | 75.5216
0.5 | 0.4761 | 0.00563 | -0.0657 | 84.5648
1 | 0.5285 | 0.00619 | -0.0651 | 85.3796
1.5 | 0.5843 | 0.00634 | -0.065 | 92.1609
2 | 0.6401 | 0.00653 | -0.0649 | 98.0245
2.5 | 0.6941 | 0.00692 | -0.0646 | 100.3035
3 | 0.7498 | 0.00707 | -0.0646 | 106.0537
3.5 | 0.803 | 0.00742 | -0.0642 | 108.221
4 | 0.8587 | 0.00757 | -0.0642 | 113.4346
4.5 | 0.9139 | 0.00773 | -0.0642 | 118.2277
5.5 | 1.0152 | 0.00707 | -0.0627 | 143.5926
6 | 1.0589 | 0.00738 | -0.0602 | 143.4824
6.5 | 1.1098 | 0.00769 | -0.0593 | 144.3173
7 | 1.1711 | 0.00806 | -0.0609 | 145.2978
7.5 | 1.235 | 0.00843 | -0.0632 | 146.5006
8 | 1.2977 | 0.00886 | -0.0653 | 146.4673
8.5 | 1.352 | 0.00925 | -0.0655 | 146.1622
9 | 1.4061 | 0.00965 | -0.0656 | 145.7098
9.5 | 1.4592 | 0.01013 | -0.0657 | 144.0474
10 | 1.5111 | 0.01064 | -0.0655 | 142.0207
10.5 | 1.5625 | 0.01114 | -0.0654 | 140.2603
11 | 1.6124 | 0.01166 | -0.0649 | 138.2847
11.5 | 1.6604 | 0.01225 | -0.0642 | 135.5429
12 | 1.6968 | 0.01287 | -0.061 | 131.8415
12.5 | 1.729 | 0.01353 | -0.0569 | 127.7901
13 | 1.7577 | 0.01424 | -0.0524 | 123.434
13.5 | 1.7823 | 0.015 | -0.0472 | 118.82
14 | 1.8102 | 0.01595 | -0.0433 | 113.4922
14.5 | 1.8372 | 0.01711 | -0.0398 | 107.3758
15 | 1.8624 | 0.01853 | -0.0366 | 100.5073
15.5 | 1.8854 | 0.02027 | -0.0336 | 93.0143
16 | 1.9056 | 0.02245 | -0.031 | 84.882
16.5 | 1.9227 | 0.02515 | -0.0289 | 76.4493
17 | 1.9355 | 0.02849 | -0.0272 | 67.9361
17.5 | 1.9434 | 0.03254 | -0.0259 | 59.7234
18 | 1.9463 | 0.03717 | -0.0248 | 52.3621
18.5 | 1.9437 | 0.0425 | -0.0239 | 45.7341
19 | 1.9386 | 0.04835 | -0.0235 | 40.0951
19.5 | 1.929 | 0.0549 | -0.0235 | 35.1366
20 | 1.9149 | 0.06231 | -0.0241 | 30.7318

## 133. Re 16M Mach 0.25 (1)
BIGFOIL.COM POLAR EXPORT
goe336
GOE 336 (MVA H.44) |  |  |  | Cl Max: | 1.668 | at alpha= | 12 | deg
JavaFoil+Calcfoil stall+Eppler ext transition |  |  |  | L/D Max: | 111.297 | at alpha= | 9 | deg
Re: | 16000000 |  |  | Cd Min: | 0.00732 | at alpha= | -2.5 | deg
Mach: | 0.25 |  |  | Cl=0 at alpha= | -3.9386 | deg
|  |  |  | @ Cl=0.1, Cd= | 0.007771
|  |  |  | @ Cl=0.4, Cd= | 0.0076007
|  |  |  | @ Cl=0.6, Cd= | 0.0082395
alpha (deg) | Cl | Cd | Cm | Cl/Cd
-16.5 | -0.106 | 0.13001 | -0.019 | -0.819
-16 | -0.185 | 0.12339 | -0.02 | -1.502
-15.5 | -0.236 | 0.11458 | -0.02 | -2.062
-15 | -0.28 | 0.10864 | -0.021 | -2.576
-14.5 | -0.319 | 0.10359 | -0.021 | -3.077
-14 | -0.353 | 0.09784 | -0.022 | -3.611
-13.5 | -0.384 | 0.09161 | -0.022 | -4.187
-13 | -0.409 | 0.08446 | -0.023 | -4.846
-12.5 | -0.432 | 0.07469 | -0.025 | -5.778
-12 | -0.446 | 0.07089 | -0.026 | -6.29
-11.5 | -0.454 | 0.06754 | -0.026 | -6.722
-11 | -0.449 | 0.0648 | -0.026 | -6.935
-10.5 | -0.436 | 0.06141 | -0.027 | -7.108
-10 | -0.421 | 0.05739 | -0.028 | -7.332
-9.5 | -0.402 | 0.05319 | -0.029 | -7.562
-9 | -0.38 | 0.04936 | -0.031 | -7.697
-8.5 | -0.354 | 0.04542 | -0.032 | -7.805
-8 | -0.327 | 0.04094 | -0.034 | -7.994
-7.5 | -0.298 | 0.03512 | -0.037 | -8.497
-7 | -0.31 | 0.00872 | -0.052 | -35.578
-6.5 | -0.265 | 0.00844 | -0.053 | -31.407
-6 | -0.217 | 0.00828 | -0.054 | -26.271
-5.5 | -0.167 | 0.00816 | -0.055 | -20.522
-5 | -0.116 | 0.00755 | -0.056 | -15.309
-4.5 | -0.062 | 0.00754 | -0.057 | -8.199
-4 | -0.007 | 0.00747 | -0.058 | -0.89
-3.5 | 0.05 | 0.00785 | -0.059 | 6.333
-3 | 0.107 | 0.00776 | -0.06 | 13.798
-2.5 | 0.165 | 0.00732 | -0.061 | 22.557
-2 | 0.224 | 0.00765 | -0.061 | 29.25
-1.5 | 0.283 | 0.00769 | -0.062 | 36.815
-1 | 0.343 | 0.00762 | -0.063 | 44.961
-0.5 | 0.402 | 0.0076 | -0.064 | 52.94
0 | 0.465 | 0.00758 | -0.065 | 61.374
0.5 | 0.526 | 0.00856 | -0.066 | 61.432
1 | 0.586 | 0.00823 | -0.067 | 71.126
1.5 | 0.645 | 0.00827 | -0.068 | 78.036
2 | 0.705 | 0.00839 | -0.069 | 84.058
2.5 | 0.765 | 0.00841 | -0.07 | 91.017
3 | 0.825 | 0.00893 | -0.071 | 92.4
3.5 | 0.885 | 0.00882 | -0.072 | 100.278
4 | 0.944 | 0.00897 | -0.073 | 105.251
4.5 | 1.004 | 0.00958 | -0.074 | 104.72
5 | 1.063 | 0.01031 | -0.075 | 103.046
5.5 | 1.121 | 0.01069 | -0.076 | 104.865
6 | 1.178 | 0.01126 | -0.076 | 104.636
6.5 | 1.235 | 0.0115 | -0.077 | 107.447
7 | 1.291 | 0.01185 | -0.078 | 108.969
7.5 | 1.347 | 0.01232 | -0.079 | 109.326
8 | 1.401 | 0.01277 | -0.08 | 109.729
8.5 | 1.454 | 0.01307 | -0.081 | 111.253
9 | 1.506 | 0.01353 | -0.082 | 111.297
9.5 | 1.556 | 0.01495 | -0.083 | 104.084
10 | 1.601 | 0.01579 | -0.084 | 101.372
10.5 | 1.631 | 0.01647 | -0.085 | 99.034
11 | 1.653 | 0.01733 | -0.085 | 95.351
11.5 | 1.665 | 0.01825 | -0.086 | 91.263
12 | 1.668 | 0.01929 | -0.087 | 86.469
12.5 | 1.624 | 0.02142 | -0.086 | 75.817
13 | 1.597 | 0.0226 | -0.087 | 70.683
13.5 | 1.549 | 0.02553 | -0.087 | 60.679
14 | 1.491 | 0.02856 | -0.086 | 52.215
14.5 | 1.417 | 0.03282 | -0.086 | 43.192
15 | 1.34 | 0.03648 | -0.086 | 36.738
15.5 | 1.249 | 0.04278 | -0.085 | 29.188
16 | 1.151 | 0.04952 | -0.085 | 23.241
16.5 | 1.05 | 0.05485 | -0.085 | 19.149
17 | 0.935 | 0.06789 | -0.083 | 13.772

## 134. Re 16M Mach 0.25 (2)
BIGFOIL.COM POLAR EXPORT
goe336
GOE 336 (MVA H.44) |  |  |  | Cl Max: | 1.8999 | at alpha= | 16.5 | deg
XFOIL ncrit=9 |  |  |  | L/D Max: | 146.224 | at alpha= | 7.5 | deg
Re: | 16000000 |  |  | Cd Min: | 0.17479 | at alpha= | -16 | deg
Mach: | 0.25 |  |  | Cl=0 at alpha= | -3.6338 | deg
|  |  |  | @ Cl=0.1, Cd= | 0.005698
|  |  |  | @ Cl=0.4, Cd= | 0.0055714
|  |  |  | @ Cl=0.6, Cd= | 0.0063713
alpha (deg) | Cl | Cd | Cm | Cl/Cd
-16 | -0.5423 | 0.17479 | 0.0106 | -3.1026
-15 | -0.5285 | 0.15871 | 0.0034 | -3.33
-14.5 | -0.5149 | 0.15229 | 0.0003 | -3.381
-14 | -0.5017 | 0.14584 | -0.0027 | -3.4401
-13.5 | -0.5094 | 0.13443 | -0.0078 | -3.7893
-13 | -0.4969 | 0.12805 | -0.0108 | -3.8805
-12.5 | -0.4846 | 0.12178 | -0.0137 | -3.9793
-12 | -0.4732 | 0.11536 | -0.0167 | -4.1019
-11 | -0.8715 | 0.01623 | -0.0867 | -53.6969
-10.5 | -0.8286 | 0.0124 | -0.0838 | -66.8226
-10 | -0.7736 | 0.01056 | -0.0814 | -73.2576
-9.5 | -0.7155 | 0.00928 | -0.0793 | -77.1013
-9 | -0.6554 | 0.00841 | -0.0776 | -77.931
-8.5 | -0.5935 | 0.00798 | -0.0761 | -74.3734
-8 | -0.5319 | 0.00758 | -0.0747 | -70.1715
-7.5 | -0.4698 | 0.00739 | -0.0736 | -63.5724
-7 | -0.4079 | 0.0072 | -0.0726 | -56.6528
-6.5 | -0.346 | 0.00709 | -0.0718 | -48.8011
-6 | -0.2844 | 0.00698 | -0.0711 | -40.745
-5.5 | -0.2232 | 0.00687 | -0.0705 | -32.4891
-5 | -0.1626 | 0.00668 | -0.0699 | -24.3413
-4.5 | -0.1035 | 0.00622 | -0.0692 | -16.6399
-4 | -0.0438 | 0.00598 | -0.0687 | -7.3244
-3.5 | 0.016 | 0.00582 | -0.0683 | 2.7491
-3 | 0.0759 | 0.00573 | -0.068 | 13.2461
-2.5 | 0.1362 | 0.00565 | -0.0679 | 24.1062
-2 | 0.1963 | 0.0056 | -0.0679 | 35.0536
-1.5 | 0.2562 | 0.00558 | -0.0678 | 45.914
-1 | 0.3159 | 0.00555 | -0.0678 | 56.9189
0 | 0.4339 | 0.00558 | -0.0678 | 77.7599
0.5 | 0.492 | 0.00566 | -0.0676 | 86.9258
1 | 0.5458 | 0.00624 | -0.0669 | 87.4679
1.5 | 0.6036 | 0.00638 | -0.0667 | 94.6082
2 | 0.6596 | 0.00676 | -0.0664 | 97.574
2.5 | 0.7168 | 0.007 | -0.0662 | 102.4
3 | 0.7745 | 0.00715 | -0.0661 | 108.3217
3.5 | 0.8293 | 0.00753 | -0.0655 | 110.1328
4 | 0.887 | 0.00768 | -0.0655 | 115.4948
4.5 | 0.9441 | 0.00787 | -0.0653 | 119.9619
5 | 1.0011 | 0.00802 | -0.0651 | 124.8254
5.5 | 1.0549 | 0.00789 | -0.0644 | 133.7009
6 | 1.0941 | 0.00759 | -0.0606 | 144.1502
6.5 | 1.1471 | 0.00792 | -0.0594 | 144.8359
7 | 1.2112 | 0.00831 | -0.0609 | 145.7521
7.5 | 1.278 | 0.00874 | -0.063 | 146.2243
8 | 1.3436 | 0.00922 | -0.0648 | 145.7267
8.5 | 1.4007 | 0.00965 | -0.0646 | 145.1503
9 | 1.457 | 0.01014 | -0.0644 | 143.6884
9.5 | 1.5119 | 0.01071 | -0.0638 | 141.1671
10 | 1.5663 | 0.01127 | -0.0631 | 138.9796
10.5 | 1.619 | 0.01187 | -0.0621 | 136.3943
11 | 1.6693 | 0.01255 | -0.0606 | 133.012
11.5 | 1.7041 | 0.01326 | -0.0559 | 128.5143
12 | 1.7317 | 0.01404 | -0.0499 | 123.3405
12.5 | 1.7495 | 0.01492 | -0.0423 | 117.2587
13 | 1.7791 | 0.01605 | -0.0378 | 110.8474
13.5 | 1.8075 | 0.01747 | -0.0337 | 103.4631
14 | 1.8332 | 0.0193 | -0.0299 | 94.9845
14.5 | 1.8557 | 0.02164 | -0.0267 | 85.7532
15 | 1.8743 | 0.02461 | -0.024 | 76.1601
15.5 | 1.8889 | 0.02832 | -0.022 | 66.6984
16 | 1.898 | 0.03278 | -0.0204 | 57.9012
16.5 | 1.8999 | 0.03789 | -0.0189 | 50.1425
17 | 1.8954 | 0.04382 | -0.0178 | 43.2542
17.5 | 1.8855 | 0.05064 | -0.0173 | 37.2334
18 | 1.871 | 0.05817 | -0.0173 | 32.1643
18.5 | 1.8505 | 0.0667 | -0.018 | 27.7436
19 | 1.8272 | 0.07576 | -0.0193 | 24.1183
19.5 | 1.7979 | 0.08573 | -0.0211 | 20.9717
20 | 1.7645 | 0.09657 | -0.0238 | 18.2717

## 135. Re 16M Mach 0.50 (1)
BIGFOIL.COM POLAR EXPORT
goe336
GOE 336 (MVA H.44) |  |  |  | Cl Max: | 1.609 | at alpha= | 9 | deg
JavaFoil+Calcfoil stall+Eppler ext transition |  |  |  | L/D Max: | 112.286 | at alpha= | 4 | deg
Re: | 16000000 |  |  | Cd Min: | 0.00711 | at alpha= | 0 | deg
Mach: | 0.5 |  |  | Cl=0 at alpha= | -3.9417 | deg
|  |  |  | @ Cl=0.1, Cd= | 0.00748
|  |  |  | @ Cl=0.4, Cd= | 0.0074859
|  |  |  | @ Cl=0.6, Cd= | 0.008181
alpha (deg) | Cl | Cd | Cm | Cl/Cd
-20 | -0.799 | 0.15566 | -0.021 | -5.135
-19.5 | -0.776 | 0.15126 | -0.021 | -5.131
-19 | -0.753 | 0.14486 | -0.021 | -5.196
-18.5 | -0.729 | 0.13858 | -0.022 | -5.263
-18 | -0.706 | 0.14293 | -0.022 | -4.938
-17.5 | -0.683 | 0.13119 | -0.023 | -5.203
-17 | -0.659 | 0.12181 | -0.024 | -5.412
-16.5 | -0.635 | 0.11492 | -0.024 | -5.528
-16 | -0.611 | 0.11074 | -0.025 | -5.52
-15.5 | -0.586 | 0.11064 | -0.025 | -5.3
-15 | -0.562 | 0.10657 | -0.025 | -5.272
-14.5 | -0.538 | 0.09794 | -0.026 | -5.491
-14 | -0.513 | 0.0937 | -0.026 | -5.473
-13.5 | -0.488 | 0.08974 | -0.026 | -5.435
-13 | -0.463 | 0.08695 | -0.026 | -5.321
-12.5 | -0.438 | 0.08338 | -0.026 | -5.252
-12 | -0.413 | 0.08355 | -0.026 | -4.943
-11.5 | -0.388 | 0.08283 | -0.027 | -4.687
-11 | -0.363 | 0.07641 | -0.028 | -4.755
-10.5 | -0.337 | 0.0786 | -0.026 | -4.287
-10 | -0.314 | 0.06489 | -0.029 | -4.833
-9.5 | -0.289 | 0.05961 | -0.031 | -4.844
-9 | -0.264 | 0.05595 | -0.032 | -4.711
-8.5 | -0.238 | 0.05157 | -0.033 | -4.621
-8 | -0.213 | 0.04851 | -0.034 | -4.389
-7.5 | -0.187 | 0.04536 | -0.035 | -4.129
-7 | -0.162 | 0.04016 | -0.038 | -4.044
-6.5 | -0.137 | 0.03677 | -0.04 | -3.722
-6 | -0.111 | 0.03314 | -0.042 | -3.355
-5.5 | -0.102 | 0.02727 | -0.047 | -3.751
-5 | -0.09 | 0.03512 | -0.038 | -2.563
-4.5 | -0.052 | 0.0331 | -0.039 | -1.559
-4 | -0.007 | 0.0074 | -0.064 | -0.943
-3.5 | 0.053 | 0.00795 | -0.066 | 6.707
-3 | 0.116 | 0.00732 | -0.067 | 15.914
-2.5 | 0.181 | 0.00723 | -0.068 | 25.091
-2 | 0.247 | 0.00719 | -0.069 | 34.387
-1.5 | 0.314 | 0.00716 | -0.07 | 43.878
-1 | 0.381 | 0.00762 | -0.071 | 49.991
-0.5 | 0.449 | 0.00714 | -0.072 | 62.79
0 | 0.519 | 0.00711 | -0.073 | 73.05
0.5 | 0.587 | 0.00815 | -0.074 | 72.046
1 | 0.654 | 0.00831 | -0.075 | 78.72
1.5 | 0.721 | 0.00833 | -0.076 | 86.523
2 | 0.788 | 0.00848 | -0.077 | 92.843
2.5 | 0.854 | 0.00875 | -0.078 | 97.596
3 | 0.921 | 0.0092 | -0.079 | 100.026
3.5 | 0.987 | 0.00914 | -0.08 | 107.942
4 | 1.053 | 0.00938 | -0.081 | 112.286
4.5 | 1.118 | 0.00996 | -0.082 | 112.245
5 | 1.183 | 0.01162 | -0.083 | 101.762
5.5 | 1.245 | 0.01233 | -0.084 | 101.005
6 | 1.307 | 0.01291 | -0.085 | 101.231
6.5 | 1.366 | 0.01339 | -0.086 | 102.027
7 | 1.423 | 0.01401 | -0.088 | 101.514
7.5 | 1.476 | 0.01472 | -0.088 | 100.269
8 | 1.526 | 0.01548 | -0.089 | 98.564
8.5 | 1.571 | 0.01618 | -0.09 | 97.112
9 | 1.609 | 0.01889 | -0.092 | 85.195
9.5 | 1.599 | 0.02108 | -0.09 | 75.877
10 | 1.585 | 0.02321 | -0.09 | 68.276
10.5 | 1.411 | 0.02813 | -0.09 | 50.158
11 | 0.93 | 0.03998 | -0.087 | 23.255
11.5 | 0.935 | 0.05151 | -0.084 | 18.144
12 | 0.871 | 0.10443 | -0.053 | 8.338
12.5 | 0.899 | 0.11262 | -0.054 | 7.98
13 | 0.927 | 0.12157 | -0.055 | 7.622
13.5 | 1.058 | 0.05873 | -0.087 | 18.013
14 | 1.083 | 0.06353 | -0.087 | 17.055

## 136. Re 16M Mach 0.50 (2)
BIGFOIL.COM POLAR EXPORT
goe336
GOE 336 (MVA H.44) |  |  |  | Cl Max: | 1.6914 | at alpha= | 10.5 | deg
XFOIL ncrit=9 |  |  |  | L/D Max: | 145.6 | at alpha= | 6 | deg
Re: | 16000000 |  |  | Cd Min: | 0.26519 | at alpha= | -20 | deg
Mach: | 0.5 |  |  | Cl=0 at alpha= | -3.577 | deg
|  |  |  | @ Cl=0.1, Cd= | 0.0065169
|  |  |  | @ Cl=0.4, Cd= | 0.0057157
|  |  |  | @ Cl=0.6, Cd= | 0.0063881
alpha (deg) | Cl | Cd | Cm | Cl/Cd
-20 | -0.6882 | 0.26519 | 0.0508 | -2.5951
-19.5 | -0.6657 | 0.25659 | 0.0457 | -2.5944
-19 | -0.6437 | 0.24778 | 0.0408 | -2.5979
-18 | -0.6003 | 0.23081 | 0.0312 | -2.6008
-17.5 | -0.5779 | 0.22355 | 0.0267 | -2.5851
-17 | -0.5554 | 0.2163 | 0.0224 | -2.5677
-16.5 | -0.537 | 0.20933 | 0.0192 | -2.5653
-16 | -0.5166 | 0.20104 | 0.0148 | -2.5696
-15.5 | -0.4993 | 0.19162 | 0.0103 | -2.6057
-14.5 | -0.4615 | 0.17596 | 0.0025 | -2.6228
-14 | -0.4425 | 0.16857 | -0.0012 | -2.625
-13.5 | -0.4263 | 0.16064 | -0.0049 | -2.6538
-13 | -0.4128 | 0.15208 | -0.0087 | -2.7144
-12.5 | -0.3965 | 0.1448 | -0.0119 | -2.7383
-12 | -0.3884 | 0.13564 | -0.0159 | -2.8635
-11.5 | -0.373 | 0.12869 | -0.019 | -2.8984
-11 | -0.3582 | 0.12167 | -0.0222 | -2.944
-10.5 | -0.3446 | 0.11462 | -0.0254 | -3.0065
-10 | -0.3409 | 0.10576 | -0.0297 | -3.2233
-9.5 | -0.3241 | 0.09966 | -0.0327 | -3.2521
-8.5 | -0.2955 | 0.08683 | -0.0394 | -3.4032
-8 | -0.2959 | 0.07819 | -0.0451 | -3.7844
-7.5 | -0.2829 | 0.07226 | -0.0498 | -3.915
-7 | -0.2592 | 0.06567 | -0.0572 | -3.947
-6.5 | -0.2266 | 0.0588 | -0.0648 | -3.8537
-6 | -0.1949 | 0.04919 | -0.0749 | -3.9622
-5.5 | -0.1501 | 0.04201 | -0.0809 | -3.573
-5 | -0.1052 | 0.03355 | -0.086 | -3.1356
-4.5 | -0.064 | 0.02415 | -0.0884 | -2.6501
-4 | -0.0516 | 0.0102 | -0.0863 | -5.0588
-3.5 | 0.0094 | 0.00745 | -0.0837 | 1.2617
-3 | 0.0795 | 0.00666 | -0.0818 | 11.9369
-2.5 | 0.1497 | 0.00617 | -0.0803 | 24.2626
-2 | 0.2204 | 0.00591 | -0.0792 | 37.2927
-1.5 | 0.2907 | 0.00577 | -0.0783 | 50.3813
-1 | 0.3605 | 0.00571 | -0.0777 | 63.1349
-0.5 | 0.4293 | 0.00572 | -0.0772 | 75.0524
0 | 0.4975 | 0.00572 | -0.0768 | 86.9755
1 | 0.6233 | 0.00654 | -0.0746 | 95.3058
1.5 | 0.6893 | 0.0067 | -0.0741 | 102.8806
2 | 0.7516 | 0.0072 | -0.073 | 104.3889
2.5 | 0.818 | 0.0074 | -0.0725 | 110.5405
3 | 0.881 | 0.00786 | -0.0713 | 112.0865
3.5 | 0.9469 | 0.008 | -0.0706 | 118.3625
4 | 1.0129 | 0.00825 | -0.0698 | 122.7758
4.5 | 1.0792 | 0.00851 | -0.0689 | 126.8155
5 | 1.1457 | 0.00875 | -0.0678 | 130.9371
5.5 | 1.2045 | 0.00934 | -0.0653 | 128.9615
6 | 1.2507 | 0.00859 | -0.0602 | 145.5995
7 | 1.3907 | 0.00968 | -0.0582 | 143.6674
7.5 | 1.47 | 0.0104 | -0.0586 | 141.3462
8 | 1.5456 | 0.01115 | -0.058 | 138.6188
8.5 | 1.6108 | 0.01199 | -0.0552 | 134.3453
9 | 1.6574 | 0.01305 | -0.0489 | 127.0038
9.5 | 1.6669 | 0.01423 | -0.0367 | 117.1398
10 | 1.6859 | 0.01644 | -0.0281 | 102.5487
10.5 | 1.6914 | 0.02076 | -0.0217 | 81.474
11 | 1.6759 | 0.02801 | -0.0182 | 59.8322
11.5 | 1.6457 | 0.03659 | -0.0157 | 44.9768
12 | 1.6094 | 0.04591 | -0.0142 | 35.0555
12.5 | 1.5714 | 0.05581 | -0.0137 | 28.1562
13 | 1.5339 | 0.06617 | -0.0142 | 23.1812
13.5 | 1.4963 | 0.07701 | -0.0156 | 19.4299
14 | 1.4604 | 0.08816 | -0.0177 | 16.5653
14.5 | 1.4263 | 0.09971 | -0.0207 | 14.3045
15 | 1.3924 | 0.11174 | -0.0246 | 12.4611
15.5 | 1.3593 | 0.12433 | -0.0297 | 10.933

## 137. Re 18M Mach 0.00 (1)
BIGFOIL.COM POLAR EXPORT
goe336
GOE 336 (MVA H.44) |  |  |  | Cl Max: | 1.694 | at alpha= | 13 | deg
JavaFoil+Calcfoil stall+Eppler ext transition |  |  |  | L/D Max: | 116.816 | at alpha= | 5 | deg
Re: | 18000000 |  |  | Cd Min: | 0.00719 | at alpha= | -1.5 | deg
Mach: | 0 |  |  | Cl=0 at alpha= | -3.9444 | deg
|  |  |  | @ Cl=0.1, Cd= | 0.0075864
|  |  |  | @ Cl=0.4, Cd= | 0.0074659
|  |  |  | @ Cl=0.6, Cd= | 0.0080017
alpha (deg) | Cl | Cd | Cm | Cl/Cd
-18 | -0.456 | 0.13861 | -0.018 | -3.292
-17.5 | -0.469 | 0.13276 | -0.018 | -3.536
-17 | -0.482 | 0.12609 | -0.018 | -3.826
-16.5 | -0.494 | 0.12209 | -0.018 | -4.047
-16 | -0.505 | 0.11647 | -0.019 | -4.336
-15.5 | -0.515 | 0.10975 | -0.019 | -4.688
-15 | -0.523 | 0.10444 | -0.02 | -5.008
-14.5 | -0.529 | 0.09904 | -0.02 | -5.341
-14 | -0.534 | 0.09251 | -0.021 | -5.768
-13.5 | -0.537 | 0.08499 | -0.022 | -6.315
-13 | -0.539 | 0.07506 | -0.025 | -7.179
-12.5 | -0.535 | 0.07103 | -0.025 | -7.536
-12 | -0.528 | 0.06677 | -0.026 | -7.913
-11.5 | -0.518 | 0.06288 | -0.027 | -8.236
-11 | -0.5 | 0.05991 | -0.027 | -8.339
-10.5 | -0.478 | 0.05495 | -0.029 | -8.7
-10 | -0.454 | 0.05126 | -0.03 | -8.855
-9.5 | -0.429 | 0.04647 | -0.032 | -9.221
-9 | -0.403 | 0.04006 | -0.034 | -10.06
-8.5 | -0.38 | 0.03115 | -0.038 | -12.194
-8 | -0.398 | 0.00867 | -0.049 | -45.902
-7.5 | -0.355 | 0.00857 | -0.05 | -41.417
-7 | -0.31 | 0.00843 | -0.051 | -36.795
-6.5 | -0.263 | 0.00818 | -0.051 | -32.205
-6 | -0.215 | 0.00801 | -0.052 | -26.829
-5.5 | -0.165 | 0.00754 | -0.053 | -21.865
-5 | -0.113 | 0.00749 | -0.054 | -15.129
-4.5 | -0.06 | 0.00742 | -0.055 | -8.142
-4 | -0.006 | 0.00777 | -0.056 | -0.835
-3.5 | 0.048 | 0.00728 | -0.057 | 6.651
-3 | 0.104 | 0.00761 | -0.058 | 13.675
-2.5 | 0.16 | 0.00765 | -0.059 | 20.953
-2 | 0.217 | 0.00727 | -0.06 | 29.889
-1.5 | 0.275 | 0.00719 | -0.06 | 38.204
-1 | 0.332 | 0.00749 | -0.061 | 44.34
-0.5 | 0.39 | 0.00752 | -0.062 | 51.878
0 | 0.451 | 0.00719 | -0.063 | 62.679
0.5 | 0.509 | 0.00772 | -0.064 | 65.988
1 | 0.567 | 0.00807 | -0.065 | 70.285
1.5 | 0.625 | 0.00795 | -0.066 | 78.614
2 | 0.683 | 0.00823 | -0.067 | 83.039
2.5 | 0.741 | 0.00865 | -0.068 | 85.661
3 | 0.799 | 0.00878 | -0.069 | 91.01
3.5 | 0.857 | 0.00862 | -0.07 | 99.443
4 | 0.915 | 0.00877 | -0.071 | 104.35
4.5 | 0.972 | 0.01032 | -0.071 | 94.253
5 | 1.03 | 0.00881 | -0.072 | 116.816
5.5 | 1.086 | 0.01028 | -0.073 | 105.629
6 | 1.143 | 0.01078 | -0.074 | 105.973
6.5 | 1.198 | 0.01093 | -0.075 | 109.676
7 | 1.253 | 0.01126 | -0.076 | 111.304
7.5 | 1.308 | 0.01173 | -0.077 | 111.497
8 | 1.362 | 0.01199 | -0.078 | 113.542
8.5 | 1.414 | 0.01229 | -0.078 | 115.107
9 | 1.466 | 0.01266 | -0.079 | 115.856
9.5 | 1.517 | 0.01384 | -0.08 | 109.643
10 | 1.564 | 0.01451 | -0.081 | 107.765
10.5 | 1.6 | 0.01505 | -0.082 | 106.313
11 | 1.631 | 0.01575 | -0.083 | 103.547
11.5 | 1.656 | 0.01649 | -0.084 | 100.427
12 | 1.675 | 0.01722 | -0.084 | 97.281
12.5 | 1.688 | 0.01619 | -0.085 | 104.248
13 | 1.694 | 0.01915 | -0.086 | 88.432
13.5 | 1.693 | 0.02019 | -0.087 | 83.848
14 | 1.647 | 0.02218 | -0.086 | 74.234
14.5 | 1.628 | 0.02308 | -0.086 | 70.559
15 | 1.597 | 0.02541 | -0.086 | 62.847
15.5 | 1.556 | 0.02892 | -0.086 | 53.789
16 | 1.515 | 0.03156 | -0.086 | 47.996
16.5 | 1.472 | 0.03399 | -0.086 | 43.311
17 | 1.42 | 0.03874 | -0.086 | 36.663
17.5 | 1.37 | 0.04343 | -0.086 | 31.538
18 | 1.319 | 0.04809 | -0.086 | 27.428

## 138. Re 18M Mach 0.00 (2)
BIGFOIL.COM POLAR EXPORT
goe336
GOE 336 (MVA H.44) |  |  |  | Cl Max: | 1.969 | at alpha= | 18.5 | deg
XFOIL ncrit=9 |  |  |  | L/D Max: | 149.376 | at alpha= | 8.5 | deg
Re: | 18000000 |  |  | Cd Min: | 0.05471 | at alpha= | 20 | deg
Mach: | 0 |  |  | Cl=0 at alpha= | -3.6534 | deg
|  |  |  | @ Cl=0.1, Cd= | 0.0055235
|  |  |  | @ Cl=0.4, Cd= | 0.0054911
|  |  |  | @ Cl=0.6, Cd= | 0.0063733
alpha (deg) | Cl | Cd | Cm | Cl/Cd
-16 | -1.2991 | 0.02173 | -0.0794 | -59.7837
-15.5 | -1.2591 | 0.01834 | -0.0791 | -68.6532
-15 | -1.2212 | 0.01662 | -0.0764 | -73.4777
-14.5 | -1.1768 | 0.01539 | -0.0748 | -76.4652
-14 | -1.1298 | 0.01438 | -0.0735 | -78.5675
-13.5 | -1.0823 | 0.01319 | -0.0723 | -82.0546
-13 | -1.034 | 0.01194 | -0.0712 | -86.5997
-12.5 | -0.9832 | 0.01102 | -0.0703 | -89.2196
-12 | -0.9307 | 0.01034 | -0.0695 | -90.0097
-11.5 | -0.8789 | 0.00945 | -0.0687 | -93.0053
-11 | -0.8252 | 0.00885 | -0.0681 | -93.2429
-10.5 | -0.7711 | 0.00831 | -0.0676 | -92.7918
-10 | -0.7165 | 0.00781 | -0.0671 | -91.7414
-9.5 | -0.6609 | 0.00751 | -0.0667 | -88.0027
-9 | -0.6052 | 0.00722 | -0.0664 | -83.8227
-8.5 | -0.5494 | 0.00695 | -0.0661 | -79.0504
-7.5 | -0.4367 | 0.00665 | -0.0656 | -65.6692
-7 | -0.3801 | 0.00652 | -0.0654 | -58.2975
-5.5 | -0.2093 | 0.00624 | -0.0652 | -33.5417
-5 | -0.1523 | 0.00613 | -0.0651 | -24.845
-4.5 | -0.0959 | 0.0059 | -0.0649 | -16.2542
-4 | -0.0393 | 0.00572 | -0.0648 | -6.8706
-3.5 | 0.0174 | 0.0056 | -0.0647 | 3.1071
-3 | 0.0746 | 0.00555 | -0.0648 | 13.4414
-2.5 | 0.132 | 0.00549 | -0.0649 | 24.0437
-2 | 0.1893 | 0.00546 | -0.065 | 34.6703
-1.5 | 0.2467 | 0.00543 | -0.0651 | 45.4328
-1 | 0.3038 | 0.00541 | -0.0652 | 56.1553
-0.5 | 0.3603 | 0.00547 | -0.0652 | 65.8684
0 | 0.4168 | 0.0055 | -0.0653 | 75.7818
0.5 | 0.4701 | 0.00594 | -0.0649 | 79.1414
1 | 0.5251 | 0.00615 | -0.0647 | 85.3821
1.5 | 0.5809 | 0.00625 | -0.0647 | 92.944
2 | 0.6351 | 0.0066 | -0.0644 | 96.2273
2.5 | 0.6904 | 0.0068 | -0.0644 | 101.5294
3.5 | 0.7989 | 0.00729 | -0.064 | 109.5885
4 | 0.8544 | 0.00742 | -0.0641 | 115.1482
4.5 | 0.9093 | 0.0076 | -0.0641 | 119.6447
5 | 0.9639 | 0.00773 | -0.0641 | 124.696
5.5 | 1.0176 | 0.00784 | -0.064 | 129.7959
6 | 1.0545 | 0.00722 | -0.0605 | 146.0526
6.5 | 1.1058 | 0.00751 | -0.0598 | 147.2437
7.5 | 1.2242 | 0.0082 | -0.0624 | 149.2927
8 | 1.2861 | 0.00861 | -0.0644 | 149.3728
8.5 | 1.3399 | 0.00897 | -0.0647 | 149.3757
9 | 1.3935 | 0.00936 | -0.0649 | 148.8782
9.5 | 1.4463 | 0.00981 | -0.0651 | 147.4312
11 | 1.5997 | 0.01125 | -0.0649 | 142.1956
11.5 | 1.648 | 0.0118 | -0.0644 | 139.661
12 | 1.6946 | 0.01244 | -0.0637 | 136.2219
12.5 | 1.7281 | 0.01306 | -0.0601 | 132.3201
13 | 1.7594 | 0.01369 | -0.0562 | 128.5172
13.5 | 1.789 | 0.01434 | -0.0521 | 124.7559
14 | 1.8143 | 0.01512 | -0.0474 | 119.9934
14.5 | 1.8419 | 0.01609 | -0.0438 | 114.4748
15 | 1.8682 | 0.01725 | -0.0405 | 108.3014
15.5 | 1.8927 | 0.01868 | -0.0374 | 101.3223
16 | 1.9147 | 0.02043 | -0.0346 | 93.72
16.5 | 1.9335 | 0.02262 | -0.0321 | 85.4775
17 | 1.9493 | 0.02534 | -0.0301 | 76.9258
17.5 | 1.9601 | 0.02878 | -0.0284 | 68.1063
18 | 1.9665 | 0.03287 | -0.0271 | 59.8266
18.5 | 1.969 | 0.03744 | -0.0261 | 52.5908
19 | 1.9663 | 0.0427 | -0.0253 | 46.0492
19.5 | 1.9604 | 0.04857 | -0.0249 | 40.3624
20 | 1.9534 | 0.05471 | -0.025 | 35.7046

## 139. Re 18M Mach 0.10 (1)
BIGFOIL.COM POLAR EXPORT
goe336
GOE 336 (MVA H.44) |  |  |  | Cl Max: | 1.689 | at alpha= | 13 | deg
JavaFoil+Calcfoil stall+Eppler ext transition |  |  |  | L/D Max: | 116.977 | at alpha= | 5 | deg
Re: | 18000000 |  |  | Cd Min: | 0.00725 | at alpha= | -2 | deg
Mach: | 0.1 |  |  | Cl=0 at alpha= | -3.9375 | deg
|  |  |  | @ Cl=0.1, Cd= | 0.0076405
|  |  |  | @ Cl=0.4, Cd= | 0.0075248
|  |  |  | @ Cl=0.6, Cd= | 0.0081869
alpha (deg) | Cl | Cd | Cm | Cl/Cd
-18 | -0.417 | 0.13953 | -0.018 | -2.985
-17.5 | -0.432 | 0.13312 | -0.018 | -3.246
-17 | -0.447 | 0.12916 | -0.018 | -3.465
-16.5 | -0.462 | 0.12125 | -0.019 | -3.814
-16 | -0.476 | 0.11501 | -0.019 | -4.14
-15.5 | -0.488 | 0.1108 | -0.019 | -4.407
-15 | -0.5 | 0.10448 | -0.02 | -4.781
-14.5 | -0.508 | 0.09983 | -0.02 | -5.093
-14 | -0.515 | 0.09339 | -0.021 | -5.518
-13.5 | -0.521 | 0.08629 | -0.022 | -6.036
-13 | -0.525 | 0.07756 | -0.024 | -6.765
-12.5 | -0.524 | 0.07216 | -0.025 | -7.262
-12 | -0.52 | 0.06775 | -0.026 | -7.668
-11.5 | -0.511 | 0.06377 | -0.027 | -8.016
-11 | -0.494 | 0.06045 | -0.027 | -8.178
-10.5 | -0.473 | 0.05623 | -0.028 | -8.417
-10 | -0.449 | 0.05308 | -0.029 | -8.465
-9.5 | -0.425 | 0.04836 | -0.031 | -8.783
-9 | -0.4 | 0.04177 | -0.034 | -9.57
-8.5 | -0.375 | 0.03448 | -0.037 | -10.873
-8 | -0.397 | 0.00881 | -0.049 | -45.111
-7.5 | -0.355 | 0.00859 | -0.05 | -41.334
-7 | -0.311 | 0.00849 | -0.051 | -36.581
-6.5 | -0.264 | 0.00822 | -0.052 | -32.117
-6 | -0.215 | 0.00807 | -0.053 | -26.696
-5.5 | -0.165 | 0.00795 | -0.053 | -20.782
-5 | -0.114 | 0.00745 | -0.054 | -15.249
-4.5 | -0.061 | 0.00739 | -0.055 | -8.209
-4 | -0.007 | 0.00769 | -0.056 | -0.847
-3.5 | 0.049 | 0.00734 | -0.057 | 6.62
-3 | 0.105 | 0.00767 | -0.058 | 13.62
-2.5 | 0.161 | 0.00759 | -0.059 | 21.242
-2 | 0.218 | 0.00725 | -0.06 | 30.135
-1.5 | 0.276 | 0.00725 | -0.061 | 38.046
-1 | 0.334 | 0.00755 | -0.062 | 44.184
-0.5 | 0.392 | 0.00753 | -0.063 | 52.044
0 | 0.453 | 0.00749 | -0.063 | 60.502
0.5 | 0.512 | 0.00777 | -0.064 | 65.829
1 | 0.57 | 0.00813 | -0.065 | 70.095
1.5 | 0.628 | 0.00824 | -0.066 | 76.203
2 | 0.687 | 0.00822 | -0.067 | 83.5
2.5 | 0.745 | 0.00865 | -0.068 | 86.125
3 | 0.803 | 0.00873 | -0.069 | 91.996
3.5 | 0.861 | 0.00866 | -0.07 | 99.39
4 | 0.919 | 0.00882 | -0.071 | 104.259
4.5 | 0.977 | 0.01025 | -0.072 | 95.373
5 | 1.035 | 0.00885 | -0.073 | 116.977
5.5 | 1.092 | 0.01034 | -0.074 | 105.567
6 | 1.148 | 0.0108 | -0.074 | 106.291
6.5 | 1.204 | 0.01098 | -0.075 | 109.611
7 | 1.259 | 0.01132 | -0.076 | 111.202
7.5 | 1.314 | 0.01184 | -0.077 | 111.01
8 | 1.368 | 0.01211 | -0.078 | 112.972
8.5 | 1.421 | 0.01235 | -0.079 | 115.06
9 | 1.473 | 0.01273 | -0.08 | 115.718
9.5 | 1.523 | 0.01397 | -0.081 | 109.051
10 | 1.57 | 0.01466 | -0.081 | 107.086
10.5 | 1.605 | 0.01523 | -0.082 | 105.404
11 | 1.635 | 0.01594 | -0.083 | 102.606
11.5 | 1.659 | 0.0167 | -0.084 | 99.354
12 | 1.676 | 0.01746 | -0.085 | 96.015
12.5 | 1.686 | 0.01619 | -0.086 | 104.165
13 | 1.689 | 0.01954 | -0.087 | 86.428
13.5 | 1.684 | 0.02065 | -0.087 | 81.55
14 | 1.63 | 0.02283 | -0.086 | 71.409
14.5 | 1.605 | 0.02421 | -0.086 | 66.29
15 | 1.571 | 0.02635 | -0.087 | 59.609
15.5 | 1.521 | 0.03047 | -0.086 | 49.936
16 | 1.481 | 0.03202 | -0.086 | 46.245
16.5 | 1.423 | 0.03694 | -0.086 | 38.531
17 | 1.37 | 0.04156 | -0.086 | 32.952
17.5 | 1.314 | 0.04603 | -0.086 | 28.55
18 | 1.261 | 0.04923 | -0.086 | 25.617

## 140. Re 18M Mach 0.10 (2)
BIGFOIL.COM POLAR EXPORT
goe336
GOE 336 (MVA H.44) |  |  |  | Cl Max: | 1.9578 | at alpha= | 18 | deg
XFOIL ncrit=9 |  |  |  | L/D Max: | 149.333 | at alpha= | 7.5 | deg
Re: | 18000000 |  |  | Cd Min: | 0.0599 | at alpha= | 20 | deg
Mach: | 0.1 |  |  | Cl=0 at alpha= | -3.6506 | deg
|  |  |  | @ Cl=0.1, Cd= | 0.0055294
|  |  |  | @ Cl=0.4, Cd= | 0.0054898
|  |  |  | @ Cl=0.6, Cd= | 0.0063739
alpha (deg) | Cl | Cd | Cm | Cl/Cd
-15 | -1.2102 | 0.02295 | -0.082 | -52.732
-14.5 | -1.1833 | 0.01816 | -0.0797 | -65.1597
-14 | -1.14 | 0.01624 | -0.078 | -70.197
-13.5 | -1.0922 | 0.01487 | -0.0765 | -73.4499
-13 | -1.0435 | 0.01343 | -0.075 | -77.6992
-12.5 | -0.9951 | 0.01186 | -0.0736 | -83.9039
-12 | -0.9427 | 0.01091 | -0.0724 | -86.407
-11.5 | -0.889 | 0.01014 | -0.0715 | -87.6726
-11 | -0.836 | 0.00919 | -0.0705 | -90.9684
-10.5 | -0.7806 | 0.00866 | -0.0697 | -90.1386
-10 | -0.7257 | 0.00801 | -0.069 | -90.5993
-9.5 | -0.6693 | 0.00764 | -0.0684 | -87.6047
-9 | -0.6126 | 0.00735 | -0.0679 | -83.3469
-8.5 | -0.556 | 0.00705 | -0.0674 | -78.8652
-8 | -0.499 | 0.00686 | -0.067 | -72.7405
-7.5 | -0.4417 | 0.00672 | -0.0667 | -65.7292
-7 | -0.3844 | 0.00658 | -0.0664 | -58.4195
-6.5 | -0.3268 | 0.00648 | -0.0662 | -50.4321
-5.5 | -0.2116 | 0.00629 | -0.0659 | -33.6407
-5 | -0.154 | 0.00618 | -0.0658 | -24.9191
-4.5 | -0.0971 | 0.00593 | -0.0656 | -16.3744
-4 | -0.0399 | 0.00574 | -0.0654 | -6.9512
-3.5 | 0.0172 | 0.00562 | -0.0653 | 3.0605
-3 | 0.0747 | 0.00556 | -0.0652 | 13.4353
-2.5 | 0.1326 | 0.00549 | -0.0653 | 24.153
-2 | 0.1904 | 0.00547 | -0.0654 | 34.808
-1.5 | 0.2481 | 0.00544 | -0.0655 | 45.6066
-1 | 0.3056 | 0.00542 | -0.0656 | 56.3838
-0.5 | 0.3624 | 0.00547 | -0.0656 | 66.2523
0 | 0.4193 | 0.0055 | -0.0656 | 76.2364
0.5 | 0.4729 | 0.00595 | -0.0652 | 79.479
1 | 0.5283 | 0.00615 | -0.065 | 85.9024
1.5 | 0.5843 | 0.00627 | -0.065 | 93.1898
2 | 0.6387 | 0.00663 | -0.0647 | 96.3348
2.5 | 0.6945 | 0.00681 | -0.0647 | 101.9824
3.5 | 0.8036 | 0.00731 | -0.0643 | 109.9316
4 | 0.8595 | 0.00744 | -0.0643 | 115.5242
4.5 | 0.9147 | 0.00762 | -0.0643 | 120.0394
5 | 0.9698 | 0.00775 | -0.0643 | 125.1355
5.5 | 1.0237 | 0.00789 | -0.0641 | 129.7465
6 | 1.0609 | 0.00725 | -0.0606 | 146.331
6.5 | 1.1126 | 0.00755 | -0.0599 | 147.3642
7.5 | 1.232 | 0.00825 | -0.0624 | 149.3333
8 | 1.2944 | 0.00867 | -0.0644 | 149.2964
8.5 | 1.3487 | 0.00904 | -0.0646 | 149.1925
9 | 1.4027 | 0.00944 | -0.0647 | 148.5911
9.5 | 1.4559 | 0.00991 | -0.0648 | 146.9122
10.5 | 1.5602 | 0.01088 | -0.0647 | 143.4007
11 | 1.6104 | 0.01139 | -0.0642 | 141.3872
11.5 | 1.6588 | 0.01198 | -0.0636 | 138.4641
12 | 1.705 | 0.01265 | -0.0626 | 134.7826
12.5 | 1.7359 | 0.01329 | -0.0582 | 130.617
13 | 1.7663 | 0.01391 | -0.0539 | 126.9806
13.5 | 1.7919 | 0.01462 | -0.0488 | 122.565
14 | 1.8194 | 0.0155 | -0.0447 | 117.3806
14.5 | 1.847 | 0.01659 | -0.0411 | 111.3321
15 | 1.8727 | 0.01791 | -0.0377 | 104.5617
15.5 | 1.8961 | 0.01955 | -0.0347 | 96.9872
16 | 1.9167 | 0.02162 | -0.0319 | 88.654
16.5 | 1.9333 | 0.02424 | -0.0295 | 79.7566
17 | 1.9463 | 0.02747 | -0.0276 | 70.8518
17.5 | 1.9548 | 0.03143 | -0.0263 | 62.1954
18 | 1.9578 | 0.036 | -0.025 | 54.3833
18.5 | 1.9569 | 0.04109 | -0.0241 | 47.6247
19 | 1.9517 | 0.04688 | -0.0235 | 41.6318
19.5 | 1.9443 | 0.05314 | -0.0235 | 36.5883
20 | 1.9349 | 0.0599 | -0.0239 | 32.3022

## 141. Re 18M Mach 0.25 (1)
BIGFOIL.COM POLAR EXPORT
goe336
GOE 336 (MVA H.44) |  |  |  | Cl Max: | 1.668 | at alpha= | 12 | deg
JavaFoil+Calcfoil stall+Eppler ext transition |  |  |  | L/D Max: | 120.668 | at alpha= | 9.5 | deg
Re: | 18000000 |  |  | Cd Min: | 0.00723 | at alpha= | -2.5 | deg
Mach: | 0.25 |  |  | Cl=0 at alpha= | -3.9386 | deg
|  |  |  | @ Cl=0.1, Cd= | 0.0075807
|  |  |  | @ Cl=0.4, Cd= | 0.0075145
|  |  |  | @ Cl=0.6, Cd= | 0.0081942
alpha (deg) | Cl | Cd | Cm | Cl/Cd
-16.5 | -0.106 | 0.1284 | -0.019 | -0.829
-16 | -0.185 | 0.122 | -0.02 | -1.519
-15.5 | -0.236 | 0.11523 | -0.02 | -2.051
-15 | -0.28 | 0.11014 | -0.021 | -2.54
-14.5 | -0.319 | 0.10239 | -0.021 | -3.113
-14 | -0.353 | 0.0969 | -0.022 | -3.646
-13.5 | -0.384 | 0.09086 | -0.022 | -4.224
-13 | -0.409 | 0.08475 | -0.023 | -4.828
-12.5 | -0.431 | 0.07652 | -0.025 | -5.626
-12 | -0.447 | 0.0698 | -0.026 | -6.398
-11.5 | -0.455 | 0.06634 | -0.027 | -6.856
-11 | -0.45 | 0.06395 | -0.027 | -7.036
-10.5 | -0.437 | 0.06076 | -0.027 | -7.188
-10 | -0.421 | 0.05696 | -0.028 | -7.395
-9.5 | -0.403 | 0.05247 | -0.03 | -7.679
-9 | -0.38 | 0.04857 | -0.031 | -7.831
-8.5 | -0.355 | 0.04493 | -0.033 | -7.909
-8 | -0.328 | 0.04006 | -0.035 | -8.192
-7.5 | -0.301 | 0.03308 | -0.038 | -9.086
-7 | -0.31 | 0.00865 | -0.052 | -35.885
-6.5 | -0.265 | 0.00831 | -0.053 | -31.937
-6 | -0.218 | 0.0081 | -0.054 | -26.858
-5.5 | -0.167 | 0.00806 | -0.055 | -20.786
-5 | -0.116 | 0.00748 | -0.056 | -15.455
-4.5 | -0.062 | 0.00743 | -0.057 | -8.324
-4 | -0.007 | 0.00774 | -0.058 | -0.859
-3.5 | 0.05 | 0.0073 | -0.059 | 6.811
-3 | 0.107 | 0.00762 | -0.06 | 14.036
-2.5 | 0.165 | 0.00723 | -0.061 | 22.852
-2 | 0.224 | 0.00756 | -0.061 | 29.611
-1.5 | 0.283 | 0.00758 | -0.062 | 37.335
-1 | 0.343 | 0.0076 | -0.063 | 45.118
-0.5 | 0.403 | 0.00751 | -0.064 | 53.624
0 | 0.465 | 0.00746 | -0.065 | 62.374
0.5 | 0.526 | 0.00777 | -0.066 | 67.712
1 | 0.586 | 0.00818 | -0.067 | 71.572
1.5 | 0.645 | 0.00824 | -0.068 | 78.294
2 | 0.705 | 0.00829 | -0.069 | 85.077
2.5 | 0.765 | 0.00867 | -0.07 | 88.297
3 | 0.825 | 0.0088 | -0.071 | 93.695
3.5 | 0.885 | 0.00874 | -0.072 | 101.208
4 | 0.944 | 0.00886 | -0.073 | 106.611
4.5 | 1.004 | 0.01046 | -0.074 | 95.907
5 | 1.063 | 0.00898 | -0.075 | 118.299
5.5 | 1.121 | 0.01063 | -0.076 | 105.456
6 | 1.178 | 0.01113 | -0.076 | 105.821
6.5 | 1.235 | 0.01134 | -0.077 | 108.924
7 | 1.291 | 0.01174 | -0.078 | 109.95
7.5 | 1.347 | 0.0123 | -0.079 | 109.48
8 | 1.401 | 0.01239 | -0.08 | 113.022
8.5 | 1.454 | 0.01281 | -0.081 | 113.526
9 | 1.506 | 0.01328 | -0.082 | 113.398
9.5 | 1.556 | 0.0129 | -0.083 | 120.668
10 | 1.601 | 0.01555 | -0.084 | 102.928
10.5 | 1.631 | 0.0162 | -0.085 | 100.641
11 | 1.653 | 0.01705 | -0.085 | 96.905
11.5 | 1.665 | 0.01795 | -0.086 | 92.76
12 | 1.668 | 0.01895 | -0.087 | 88.018
12.5 | 1.659 | 0.01785 | -0.088 | 92.935
13 | 1.6 | 0.02207 | -0.087 | 72.498
13.5 | 1.553 | 0.02497 | -0.087 | 62.18
14 | 1.496 | 0.02769 | -0.087 | 54.025
14.5 | 1.421 | 0.03185 | -0.086 | 44.62
15 | 1.342 | 0.03553 | -0.086 | 37.762
15.5 | 1.251 | 0.0415 | -0.086 | 30.134
16 | 1.156 | 0.04675 | -0.085 | 24.724
16.5 | 1.053 | 0.05346 | -0.085 | 19.69
17 | 0.937 | 0.06591 | -0.083 | 14.219

## 142. Re 18M Mach 0.25 (2)
BIGFOIL.COM POLAR EXPORT
goe336
GOE 336 (MVA H.44) |  |  |  | Cl Max: | 1.9146 | at alpha= | 16.5 | deg
XFOIL ncrit=9 |  |  |  | L/D Max: | 149.123 | at alpha= | 7.5 | deg
Re: | 18000000 |  |  | Cd Min: | 0.17512 | at alpha= | -16 | deg
Mach: | 0.25 |  |  | Cl=0 at alpha= | -3.6315 | deg
|  |  |  | @ Cl=0.1, Cd= | 0.0055776
|  |  |  | @ Cl=0.4, Cd= | 0.0055087
|  |  |  | @ Cl=0.6, Cd= | 0.0063312
alpha (deg) | Cl | Cd | Cm | Cl/Cd
-16 | -0.5456 | 0.17512 | 0.0112 | -3.1156
-15.5 | -0.5434 | 0.16498 | 0.0065 | -3.2937
-15 | -0.5292 | 0.15854 | 0.0033 | -3.338
-14.5 | -0.5157 | 0.1521 | 0.0002 | -3.3905
-14 | -0.5026 | 0.14563 | -0.0028 | -3.4512
-13.5 | -0.5113 | 0.13401 | -0.008 | -3.8154
-12.5 | -0.4857 | 0.12158 | -0.0138 | -3.9949
-12 | -0.474 | 0.11523 | -0.0167 | -4.1135
-11.5 | -0.5013 | 0.10115 | -0.0244 | -4.956
-11 | -0.8737 | 0.01584 | -0.0866 | -55.1578
-10.5 | -0.8315 | 0.01195 | -0.0836 | -69.5816
-10 | -0.7745 | 0.01045 | -0.0813 | -74.1148
-9.5 | -0.7172 | 0.00905 | -0.0792 | -79.2486
-9 | -0.6569 | 0.00822 | -0.0774 | -79.9148
-8.5 | -0.5951 | 0.00778 | -0.0759 | -76.491
-8 | -0.5333 | 0.0074 | -0.0745 | -72.0676
-7.5 | -0.4713 | 0.00718 | -0.0734 | -65.6407
-7 | -0.4093 | 0.00699 | -0.0724 | -58.5551
-6.5 | -0.3474 | 0.00686 | -0.0716 | -50.6414
-6 | -0.2857 | 0.00675 | -0.0709 | -42.3259
-5.5 | -0.2245 | 0.00663 | -0.0703 | -33.8612
-5 | -0.1637 | 0.00647 | -0.0697 | -25.3014
-4.5 | -0.1038 | 0.00619 | -0.0692 | -16.769
-4 | -0.044 | 0.0059 | -0.0687 | -7.4576
-3.5 | 0.0157 | 0.00572 | -0.0683 | 2.7448
-3 | 0.0756 | 0.00561 | -0.068 | 13.4759
-2.5 | 0.1358 | 0.00553 | -0.0678 | 24.557
-2 | 0.1959 | 0.0055 | -0.0678 | 35.6182
-1.5 | 0.2559 | 0.00546 | -0.0678 | 46.8681
-1 | 0.3156 | 0.00544 | -0.0678 | 58.0147
-0.5 | 0.3745 | 0.0055 | -0.0677 | 68.0909
0 | 0.4334 | 0.00552 | -0.0677 | 78.5145
0.5 | 0.4882 | 0.00602 | -0.0671 | 81.0963
1 | 0.5457 | 0.00619 | -0.0669 | 88.1583
1.5 | 0.6034 | 0.00634 | -0.0667 | 95.1735
2 | 0.6593 | 0.00673 | -0.0663 | 97.9643
2.5 | 0.7172 | 0.00689 | -0.0663 | 104.0929
3 | 0.7751 | 0.00703 | -0.0662 | 110.256
3.5 | 0.83 | 0.0074 | -0.0656 | 112.1622
4 | 0.8879 | 0.00754 | -0.0656 | 117.7586
4.5 | 0.9451 | 0.00775 | -0.0655 | 121.9484
5 | 1.0023 | 0.00789 | -0.0653 | 127.0342
5.5 | 1.0579 | 0.00807 | -0.0649 | 131.0905
6 | 1.0963 | 0.00745 | -0.061 | 147.1544
6.5 | 1.1501 | 0.00777 | -0.06 | 148.018
7.5 | 1.275 | 0.00855 | -0.0622 | 149.1228
8 | 1.3403 | 0.00901 | -0.0639 | 148.7569
8.5 | 1.3974 | 0.00943 | -0.0637 | 148.1866
9 | 1.4537 | 0.00992 | -0.0634 | 146.5423
10 | 1.5641 | 0.011 | -0.0624 | 142.1909
10.5 | 1.6171 | 0.01159 | -0.0614 | 139.5255
11 | 1.6679 | 0.01226 | -0.06 | 136.044
11.5 | 1.7131 | 0.01302 | -0.0576 | 131.5745
12.5 | 1.7594 | 0.01451 | -0.0438 | 121.2543
13 | 1.7892 | 0.01557 | -0.0391 | 114.9133
13.5 | 1.8181 | 0.0169 | -0.0349 | 107.5799
14 | 1.8445 | 0.0186 | -0.031 | 99.1667
14.5 | 1.8676 | 0.02078 | -0.0275 | 89.8749
15 | 1.8871 | 0.02357 | -0.0246 | 80.0636
15.5 | 1.9026 | 0.0271 | -0.0224 | 70.2066
16 | 1.9124 | 0.03144 | -0.0207 | 60.827
16.5 | 1.9146 | 0.03651 | -0.0191 | 52.4404
17 | 1.9111 | 0.04229 | -0.0178 | 45.1904
17.5 | 1.9009 | 0.04901 | -0.0172 | 38.786
18 | 1.884 | 0.05677 | -0.0171 | 33.1865
18.5 | 1.863 | 0.06528 | -0.0177 | 28.5386
19 | 1.8378 | 0.07454 | -0.019 | 24.6552
19.5 | 1.8135 | 0.08386 | -0.0206 | 21.6253
20 | 1.785 | 0.09403 | -0.023 | 18.9833

## 143. Re 18M Mach 0.50 (1)
BIGFOIL.COM POLAR EXPORT
goe336
GOE 336 (MVA H.44) |  |  |  | Cl Max: | 1.609 | at alpha= | 9 | deg
JavaFoil+Calcfoil stall+Eppler ext transition |  |  |  | L/D Max: | 125.083 | at alpha= | 6.5 | deg
Re: | 18000000 |  |  | Cd Min: | 0.00707 | at alpha= | -1.5 | deg
Mach: | 0.5 |  |  | Cl=0 at alpha= | -3.9417 | deg
|  |  |  | @ Cl=0.1, Cd= | 0.0071905
|  |  |  | @ Cl=0.4, Cd= | 0.0074587
|  |  |  | @ Cl=0.6, Cd= | 0.0081536
alpha (deg) | Cl | Cd | Cm | Cl/Cd
-20 | -0.799 | 0.16089 | -0.021 | -4.967
-19.5 | -0.776 | 0.15578 | -0.021 | -4.981
-19 | -0.753 | 0.15109 | -0.021 | -4.981
-18.5 | -0.729 | 0.14624 | -0.022 | -4.987
-18 | -0.706 | 0.14319 | -0.022 | -4.93
-17.5 | -0.683 | 0.13082 | -0.023 | -5.218
-17 | -0.659 | 0.12057 | -0.024 | -5.468
-16.5 | -0.635 | 0.11483 | -0.024 | -5.533
-16 | -0.611 | 0.10902 | -0.025 | -5.607
-15.5 | -0.587 | 0.10909 | -0.025 | -5.376
-15 | -0.562 | 0.10471 | -0.025 | -5.366
-14.5 | -0.538 | 0.09616 | -0.026 | -5.593
-14 | -0.513 | 0.09268 | -0.026 | -5.535
-13.5 | -0.488 | 0.08979 | -0.026 | -5.434
-13 | -0.463 | 0.08589 | -0.026 | -5.389
-12.5 | -0.438 | 0.08301 | -0.026 | -5.276
-12 | -0.413 | 0.08353 | -0.027 | -4.944
-11.5 | -0.388 | 0.08253 | -0.027 | -4.704
-11 | -0.363 | 0.07613 | -0.028 | -4.773
-10.5 | -0.337 | 0.07667 | -0.026 | -4.398
-10 | -0.314 | 0.06416 | -0.03 | -4.89
-9.5 | -0.289 | 0.05922 | -0.031 | -4.88
-9 | -0.264 | 0.05558 | -0.032 | -4.745
-8.5 | -0.238 | 0.05155 | -0.033 | -4.625
-8 | -0.213 | 0.04814 | -0.034 | -4.424
-7.5 | -0.187 | 0.04516 | -0.035 | -4.149
-7 | -0.163 | 0.03989 | -0.038 | -4.074
-6.5 | -0.137 | 0.03727 | -0.04 | -3.666
-6 | -0.111 | 0.0343 | -0.041 | -3.227
-5.5 | -0.103 | 0.0249 | -0.048 | -4.153
-5 | -0.09 | 0.03465 | -0.039 | -2.602
-4.5 | -0.052 | 0.03264 | -0.04 | -1.584
-4 | -0.007 | 0.00786 | -0.064 | -0.887
-3.5 | 0.053 | 0.00728 | -0.066 | 7.323
-3 | 0.116 | 0.00716 | -0.067 | 16.269
-2.5 | 0.181 | 0.00714 | -0.068 | 25.406
-2 | 0.247 | 0.0071 | -0.069 | 34.818
-1.5 | 0.314 | 0.00707 | -0.07 | 44.439
-1 | 0.381 | 0.00759 | -0.071 | 50.193
-0.5 | 0.449 | 0.00712 | -0.072 | 63.015
0 | 0.519 | 0.0075 | -0.073 | 69.24
0.5 | 0.587 | 0.00814 | -0.074 | 72.132
1 | 0.654 | 0.00821 | -0.075 | 79.638
1.5 | 0.721 | 0.0083 | -0.076 | 86.817
2 | 0.788 | 0.00845 | -0.077 | 93.19
2.5 | 0.854 | 0.00864 | -0.078 | 98.857
3 | 0.921 | 0.00908 | -0.079 | 101.439
3.5 | 0.987 | 0.00901 | -0.08 | 109.483
4 | 1.053 | 0.00925 | -0.081 | 113.788
4.5 | 1.118 | 0.0115 | -0.082 | 97.228
5 | 1.183 | 0.0117 | -0.083 | 101.074
5.5 | 1.245 | 0.01227 | -0.084 | 101.505
6 | 1.307 | 0.01055 | -0.085 | 123.832
6.5 | 1.366 | 0.01092 | -0.087 | 125.083
7 | 1.423 | 0.01382 | -0.088 | 102.899
7.5 | 1.476 | 0.0148 | -0.089 | 99.726
8 | 1.526 | 0.01508 | -0.089 | 101.195
8.5 | 1.571 | 0.01634 | -0.09 | 96.119
9 | 1.609 | 0.01855 | -0.092 | 86.745
9.5 | 1.602 | 0.02073 | -0.09 | 77.299
10 | 1.586 | 0.02294 | -0.091 | 69.123
10.5 | 1.415 | 0.02742 | -0.09 | 51.597
11 | 0.925 | 0.04175 | -0.086 | 22.147
11.5 | 0.937 | 0.05044 | -0.084 | 18.572
12 | 0.871 | 0.10534 | -0.053 | 8.267
12.5 | 0.899 | 0.11315 | -0.054 | 7.943
13 | 0.927 | 0.11726 | -0.055 | 7.902
13.5 | 1.058 | 0.05789 | -0.087 | 18.273
14 | 1.084 | 0.06293 | -0.087 | 17.227

## 144. Re 18M Mach 0.50 (2)
BIGFOIL.COM POLAR EXPORT
goe336
GOE 336 (MVA H.44) |  |  |  | Cl Max: | 1.7031 | at alpha= | 10.5 | deg
XFOIL ncrit=9 |  |  |  | L/D Max: | 148.873 | at alpha= | 6 | deg
Re: | 18000000 |  |  | Cd Min: | 0.12353 | at alpha= | 15.5 | deg
Mach: | 0.5 |  |  | Cl=0 at alpha= | -3.5591 | deg
|  |  |  | @ Cl=0.1, Cd= | 0.0062497
|  |  |  | @ Cl=0.4, Cd= | 0.0056048
|  |  |  | @ Cl=0.6, Cd= | 0.0065299
alpha (deg) | Cl | Cd | Cm | Cl/Cd
-6 | -0.1985 | 0.04774 | -0.0766 | -4.1579
-5.5 | -0.1519 | 0.04115 | -0.0817 | -3.6914
-5 | -0.1102 | 0.03152 | -0.0872 | -3.4962
-4 | -0.056 | 0.00933 | -0.0861 | -6.0021
-3.5 | 0.0075 | 0.00709 | -0.0836 | 1.0578
-3 | 0.078 | 0.00638 | -0.0816 | 12.2257
-2.5 | 0.1489 | 0.00596 | -0.0801 | 24.9832
-2 | 0.2199 | 0.00574 | -0.0791 | 38.3101
-1.5 | 0.2902 | 0.00565 | -0.0782 | 51.3628
-1 | 0.3603 | 0.00557 | -0.0777 | 64.6858
-0.5 | 0.4287 | 0.00563 | -0.0772 | 76.1456
0 | 0.4967 | 0.00566 | -0.0767 | 87.7562
0.5 | 0.557 | 0.00634 | -0.0752 | 87.8549
1.5 | 0.6861 | 0.00691 | -0.0736 | 99.2909
2 | 0.7522 | 0.0071 | -0.073 | 105.9437
2.5 | 0.819 | 0.00727 | -0.0726 | 112.6547
3 | 0.8821 | 0.00773 | -0.0715 | 114.1138
3.5 | 0.9482 | 0.00787 | -0.0708 | 120.4828
4 | 1.0143 | 0.00811 | -0.07 | 125.0678
4.5 | 1.081 | 0.00835 | -0.0692 | 129.4611
5 | 1.1478 | 0.00859 | -0.0681 | 133.6205
5.5 | 1.2069 | 0.0092 | -0.0656 | 131.1848
6 | 1.255 | 0.00843 | -0.0609 | 148.8731
6.5 | 1.3164 | 0.00889 | -0.0582 | 148.0765
7 | 1.387 | 0.00944 | -0.0572 | 146.928
7.5 | 1.4672 | 0.01013 | -0.0578 | 144.8371
8 | 1.5415 | 0.01085 | -0.0569 | 142.0737
8.5 | 1.6095 | 0.01167 | -0.0545 | 137.9177
9 | 1.6658 | 0.0127 | -0.0499 | 131.1654
9.5 | 1.6811 | 0.01382 | -0.0384 | 121.6425
10 | 1.6979 | 0.01584 | -0.029 | 107.1907
10.5 | 1.7031 | 0.01995 | -0.0219 | 85.3684
11 | 1.6875 | 0.02709 | -0.0182 | 62.2924
11.5 | 1.6572 | 0.03568 | -0.0156 | 46.4462
12 | 1.621 | 0.04494 | -0.0139 | 36.0703
12.5 | 1.5826 | 0.05482 | -0.0134 | 28.869
13 | 1.5444 | 0.0652 | -0.0138 | 23.6871
13.5 | 1.5067 | 0.07599 | -0.0151 | 19.8276
14 | 1.4698 | 0.08719 | -0.0172 | 16.8574
14.5 | 1.435 | 0.09878 | -0.0202 | 14.5272
15 | 1.4 | 0.11085 | -0.0241 | 12.6297
15.5 | 1.3658 | 0.12353 | -0.0291 | 11.0564

## 145. Re 20M Mach 0.00 (1)
BIGFOIL.COM POLAR EXPORT
goe336
GOE 336 (MVA H.44) |  |  |  | Cl Max: | 1.694 | at alpha= | 13 | deg
JavaFoil+Calcfoil stall+Eppler ext transition |  |  |  | L/D Max: | 125.496 | at alpha= | 9.5 | deg
Re: | 20000000 |  |  | Cd Min: | 0.00716 | at alpha= | -2 | deg
Mach: | 0 |  |  | Cl=0 at alpha= | -3.9444 | deg
|  |  |  | @ Cl=0.1, Cd= | 0.0075664
|  |  |  | @ Cl=0.4, Cd= | 0.0075162
|  |  |  | @ Cl=0.6, Cd= | 0.0079319
alpha (deg) | Cl | Cd | Cm | Cl/Cd
-18 | -0.456 | 0.13873 | -0.017 | -3.287
-17.5 | -0.469 | 0.13303 | -0.018 | -3.529
-17 | -0.482 | 0.12646 | -0.018 | -3.815
-16.5 | -0.494 | 0.12017 | -0.019 | -4.114
-16 | -0.505 | 0.11529 | -0.019 | -4.384
-15.5 | -0.515 | 0.11022 | -0.019 | -4.669
-15 | -0.523 | 0.10359 | -0.02 | -5.05
-14.5 | -0.529 | 0.09908 | -0.02 | -5.338
-14 | -0.534 | 0.09268 | -0.021 | -5.757
-13.5 | -0.536 | 0.08545 | -0.022 | -6.274
-13 | -0.538 | 0.07582 | -0.024 | -7.1
-12.5 | -0.536 | 0.07046 | -0.026 | -7.604
-12 | -0.529 | 0.06633 | -0.026 | -7.971
-11.5 | -0.518 | 0.06235 | -0.027 | -8.31
-11 | -0.5 | 0.05942 | -0.028 | -8.413
-10.5 | -0.479 | 0.05412 | -0.029 | -8.856
-10 | -0.455 | 0.05038 | -0.03 | -9.027
-9.5 | -0.429 | 0.04615 | -0.032 | -9.285
-9 | -0.406 | 0.03833 | -0.035 | -10.578
-8.5 | -0.438 | 0.00889 | -0.048 | -49.321
-8 | -0.398 | 0.00863 | -0.049 | -46.116
-7.5 | -0.355 | 0.00847 | -0.05 | -41.956
-7 | -0.31 | 0.00839 | -0.051 | -36.975
-6.5 | -0.263 | 0.00809 | -0.051 | -32.565
-6 | -0.215 | 0.00795 | -0.052 | -27.05
-5.5 | -0.165 | 0.00792 | -0.053 | -20.808
-5 | -0.113 | 0.00738 | -0.054 | -15.348
-4.5 | -0.06 | 0.00771 | -0.055 | -7.837
-4 | -0.006 | 0.00725 | -0.056 | -0.895
-3.5 | 0.048 | 0.00726 | -0.057 | 6.668
-3 | 0.104 | 0.00759 | -0.058 | 13.713
-2.5 | 0.16 | 0.00724 | -0.059 | 22.161
-2 | 0.217 | 0.00716 | -0.06 | 30.363
-1.5 | 0.275 | 0.00717 | -0.06 | 38.295
-1 | 0.332 | 0.00746 | -0.061 | 44.558
-0.5 | 0.39 | 0.00749 | -0.062 | 52.045
0 | 0.451 | 0.00765 | -0.063 | 58.941
0.5 | 0.509 | 0.00775 | -0.064 | 65.682
1 | 0.567 | 0.00804 | -0.065 | 70.519
1.5 | 0.625 | 0.00785 | -0.066 | 79.664
2 | 0.683 | 0.00812 | -0.067 | 84.156
2.5 | 0.741 | 0.00853 | -0.068 | 86.868
3 | 0.799 | 0.0086 | -0.069 | 92.916
3.5 | 0.857 | 0.00854 | -0.07 | 100.36
4 | 0.915 | 0.00868 | -0.071 | 105.339
4.5 | 0.972 | 0.01017 | -0.071 | 95.611
5 | 1.03 | 0.00874 | -0.072 | 117.812
5.5 | 1.086 | 0.01019 | -0.073 | 106.626
6 | 1.143 | 0.01051 | -0.074 | 108.688
6.5 | 1.198 | 0.01081 | -0.075 | 110.821
7 | 1.253 | 0.0112 | -0.076 | 111.947
7.5 | 1.308 | 0.01146 | -0.077 | 114.164
8 | 1.362 | 0.01182 | -0.078 | 115.171
8.5 | 1.414 | 0.01205 | -0.078 | 117.354
9 | 1.466 | 0.01243 | -0.079 | 117.93
9.5 | 1.517 | 0.01209 | -0.08 | 125.496
10 | 1.564 | 0.01432 | -0.081 | 109.25
10.5 | 1.6 | 0.01485 | -0.082 | 107.778
11 | 1.631 | 0.01554 | -0.083 | 104.98
11.5 | 1.656 | 0.01626 | -0.084 | 101.887
12 | 1.675 | 0.01698 | -0.084 | 98.693
12.5 | 1.688 | 0.01573 | -0.085 | 107.3
13 | 1.694 | 0.019 | -0.086 | 89.146
13.5 | 1.693 | 0.01988 | -0.087 | 85.133
14 | 1.649 | 0.02175 | -0.086 | 75.819
14.5 | 1.631 | 0.02258 | -0.086 | 72.24
15 | 1.599 | 0.02487 | -0.087 | 64.311
15.5 | 1.559 | 0.02817 | -0.086 | 55.34
16 | 1.519 | 0.03061 | -0.086 | 49.613
16.5 | 1.469 | 0.03465 | -0.086 | 42.4
17 | 1.423 | 0.03779 | -0.086 | 37.651
17.5 | 1.371 | 0.04267 | -0.086 | 32.135
18 | 1.323 | 0.046 | -0.086 | 28.765

## 146. Re 20M Mach 0.00 (2)
BIGFOIL.COM POLAR EXPORT
goe336
GOE 336 (MVA H.44) |  |  |  | Cl Max: | 1.9805 | at alpha= | 19 | deg
XFOIL ncrit=9 |  |  |  | L/D Max: | 151.989 | at alpha= | 8.5 | deg
Re: | 20000000 |  |  | Cd Min: | 0.05243 | at alpha= | 20 | deg
Mach: | 0 |  |  | Cl=0 at alpha= | -3.6502 | deg
|  |  |  | @ Cl=0.1, Cd= | 0.0054231
|  |  |  | @ Cl=0.4, Cd= | 0.0054398
|  |  |  | @ Cl=0.6, Cd= | 0.0062739
alpha (deg) | Cl | Cd | Cm | Cl/Cd
-15.5 | -1.2655 | 0.01787 | -0.0781 | -70.817
-15 | -1.2265 | 0.01617 | -0.0758 | -75.8503
-14.5 | -1.1808 | 0.01499 | -0.0744 | -78.7725
-14 | -1.1329 | 0.01405 | -0.0732 | -80.6335
-13.5 | -1.0839 | 0.013 | -0.0722 | -83.3769
-13 | -1.0348 | 0.01186 | -0.0711 | -87.2513
-12.5 | -0.9846 | 0.01082 | -0.0701 | -90.9982
-12 | -0.9318 | 0.01017 | -0.0694 | -91.6224
-11.5 | -0.8794 | 0.0094 | -0.0686 | -93.5532
-11 | -0.8264 | 0.0087 | -0.068 | -94.9885
-10.5 | -0.7717 | 0.00823 | -0.0675 | -93.7667
-10 | -0.7175 | 0.00767 | -0.0669 | -93.5463
-9 | -0.6061 | 0.00711 | -0.0662 | -85.2461
-8.5 | -0.5504 | 0.00684 | -0.0659 | -80.4678
-8 | -0.4942 | 0.00666 | -0.0657 | -74.2042
-7.5 | -0.4377 | 0.00652 | -0.0655 | -67.1319
-7 | -0.381 | 0.00638 | -0.0653 | -59.7179
-5.5 | -0.2102 | 0.00607 | -0.065 | -34.6293
-4.5 | -0.0962 | 0.00587 | -0.0649 | -16.3884
-4 | -0.0396 | 0.00566 | -0.0648 | -6.9965
-3.5 | 0.017 | 0.00553 | -0.0647 | 3.0741
-3 | 0.0743 | 0.00545 | -0.0647 | 13.633
-2.5 | 0.1317 | 0.00539 | -0.0648 | 24.4341
-2 | 0.1891 | 0.00536 | -0.0649 | 35.2799
-1.5 | 0.2463 | 0.00535 | -0.065 | 46.0374
-1 | 0.3035 | 0.00532 | -0.0651 | 57.0489
-0.5 | 0.36 | 0.00539 | -0.0652 | 66.7904
0 | 0.4162 | 0.00546 | -0.0652 | 76.2271
0.5 | 0.4692 | 0.00597 | -0.0647 | 78.593
1 | 0.5251 | 0.00609 | -0.0647 | 86.2233
1.5 | 0.5809 | 0.0062 | -0.0647 | 93.6935
3 | 0.7464 | 0.00684 | -0.0645 | 109.1228
3.5 | 0.7995 | 0.00718 | -0.0641 | 111.351
4 | 0.855 | 0.00731 | -0.0642 | 116.9631
4.5 | 0.91 | 0.00749 | -0.0642 | 121.4953
5 | 0.9649 | 0.00762 | -0.0643 | 126.6273
5.5 | 1.0183 | 0.00778 | -0.0641 | 130.8869
6 | 1.0579 | 0.00713 | -0.0613 | 148.3731
6.5 | 1.1082 | 0.00739 | -0.0603 | 149.9594
7 | 1.1585 | 0.00768 | -0.0595 | 150.8464
7.5 | 1.2219 | 0.00804 | -0.0618 | 151.9776
8 | 1.2833 | 0.00845 | -0.0637 | 151.8698
8.5 | 1.3375 | 0.0088 | -0.064 | 151.9886
9 | 1.3911 | 0.00918 | -0.0642 | 151.5359
9.5 | 1.444 | 0.00963 | -0.0644 | 149.9481
10 | 1.4965 | 0.01008 | -0.0646 | 148.4623
10.5 | 1.5481 | 0.01054 | -0.0646 | 146.8786
11 | 1.5983 | 0.01103 | -0.0644 | 144.9048
11.5 | 1.647 | 0.01158 | -0.064 | 142.228
12 | 1.6941 | 0.01221 | -0.0633 | 138.7469
13 | 1.7671 | 0.01342 | -0.0576 | 131.6766
13.5 | 1.7966 | 0.01405 | -0.0534 | 127.8719
14 | 1.8225 | 0.01478 | -0.0488 | 123.3085
14.5 | 1.8498 | 0.01569 | -0.045 | 117.8967
15 | 1.8765 | 0.01679 | -0.0416 | 111.763
15.5 | 1.9013 | 0.01814 | -0.0384 | 104.8126
16 | 1.9236 | 0.01981 | -0.0355 | 97.1025
16.5 | 1.9427 | 0.02192 | -0.0328 | 88.6268
17 | 1.9582 | 0.02458 | -0.0306 | 79.6664
17.5 | 1.9692 | 0.02791 | -0.0288 | 70.5554
18 | 1.9759 | 0.03193 | -0.0274 | 61.8822
19 | 1.9805 | 0.04118 | -0.0255 | 48.0937
19.5 | 1.9787 | 0.0465 | -0.0251 | 42.5527
20 | 1.9729 | 0.05243 | -0.025 | 37.6292

## 147. Re 20M Mach 0.10 (1)
BIGFOIL.COM POLAR EXPORT
goe336
GOE 336 (MVA H.44) |  |  |  | Cl Max: | 1.689 | at alpha= | 13 | deg
JavaFoil+Calcfoil stall+Eppler ext transition |  |  |  | L/D Max: | 125.368 | at alpha= | 9.5 | deg
Re: | 20000000 |  |  | Cd Min: | 0.00715 | at alpha= | -1.5 | deg
Mach: | 0.1 |  |  | Cl=0 at alpha= | -3.9375 | deg
|  |  |  | @ Cl=0.1, Cd= | 0.0075396
|  |  |  | @ Cl=0.4, Cd= | 0.0074995
|  |  |  | @ Cl=0.6, Cd= | 0.0080507
alpha (deg) | Cl | Cd | Cm | Cl/Cd
-17.5 | -0.432 | 0.13367 | -0.018 | -3.234
-17 | -0.448 | 0.12781 | -0.018 | -3.502
-16.5 | -0.463 | 0.12167 | -0.019 | -3.802
-16 | -0.476 | 0.11526 | -0.019 | -4.132
-15.5 | -0.488 | 0.1109 | -0.019 | -4.404
-15 | -0.499 | 0.10528 | -0.02 | -4.742
-14.5 | -0.508 | 0.09968 | -0.02 | -5.1
-14 | -0.516 | 0.09254 | -0.021 | -5.573
-13.5 | -0.52 | 0.08727 | -0.021 | -5.959
-13 | -0.524 | 0.07824 | -0.024 | -6.702
-12.5 | -0.525 | 0.07138 | -0.025 | -7.348
-12 | -0.52 | 0.06729 | -0.026 | -7.725
-11.5 | -0.511 | 0.0631 | -0.027 | -8.106
-11 | -0.495 | 0.06007 | -0.027 | -8.235
-10.5 | -0.474 | 0.05554 | -0.029 | -8.537
-10 | -0.451 | 0.05151 | -0.03 | -8.755
-9.5 | -0.426 | 0.04719 | -0.031 | -9.019
-9 | -0.402 | 0.04057 | -0.034 | -9.897
-8.5 | -0.377 | 0.03266 | -0.037 | -11.55
-8 | -0.398 | 0.00869 | -0.049 | -45.747
-7.5 | -0.355 | 0.00853 | -0.05 | -41.623
-7 | -0.311 | 0.00839 | -0.051 | -37.005
-6.5 | -0.264 | 0.00813 | -0.052 | -32.456
-6 | -0.215 | 0.00797 | -0.053 | -27.043
-5.5 | -0.165 | 0.00788 | -0.053 | -20.98
-5 | -0.114 | 0.00734 | -0.054 | -15.485
-4.5 | -0.061 | 0.00773 | -0.055 | -7.844
-4 | -0.007 | 0.00731 | -0.056 | -0.891
-3.5 | 0.049 | 0.00723 | -0.057 | 6.728
-3 | 0.105 | 0.00757 | -0.058 | 13.816
-2.5 | 0.161 | 0.00756 | -0.059 | 21.306
-2 | 0.218 | 0.00722 | -0.06 | 30.261
-1.5 | 0.276 | 0.00715 | -0.061 | 38.588
-1 | 0.334 | 0.00744 | -0.062 | 44.895
-0.5 | 0.392 | 0.00743 | -0.063 | 52.768
0 | 0.453 | 0.00796 | -0.063 | 56.939
0.5 | 0.512 | 0.00768 | -0.064 | 66.613
1 | 0.57 | 0.00803 | -0.065 | 70.97
1.5 | 0.628 | 0.00807 | -0.066 | 77.8
2 | 0.687 | 0.00818 | -0.067 | 83.961
2.5 | 0.745 | 0.00853 | -0.068 | 87.29
3 | 0.803 | 0.00866 | -0.069 | 92.728
3.5 | 0.861 | 0.00855 | -0.07 | 100.693
4 | 0.919 | 0.0087 | -0.071 | 105.653
4.5 | 0.977 | 0.01014 | -0.072 | 96.347
5 | 1.035 | 0.00878 | -0.073 | 117.817
5.5 | 1.092 | 0.01025 | -0.074 | 106.515
6 | 1.148 | 0.01053 | -0.074 | 109.044
6.5 | 1.204 | 0.01088 | -0.075 | 110.641
7 | 1.259 | 0.01127 | -0.076 | 111.784
7.5 | 1.314 | 0.01156 | -0.077 | 113.703
8 | 1.368 | 0.01194 | -0.078 | 114.573
8.5 | 1.421 | 0.01214 | -0.079 | 117.025
9 | 1.473 | 0.0127 | -0.08 | 115.981
9.5 | 1.523 | 0.01215 | -0.081 | 125.368
10 | 1.57 | 0.01436 | -0.081 | 109.336
10.5 | 1.605 | 0.01502 | -0.082 | 106.859
11 | 1.635 | 0.01572 | -0.083 | 104.022
11.5 | 1.659 | 0.01647 | -0.084 | 100.737
12 | 1.676 | 0.01722 | -0.085 | 97.333
12.5 | 1.686 | 0.01829 | -0.086 | 92.185
13 | 1.689 | 0.01923 | -0.087 | 87.842
13.5 | 1.684 | 0.02033 | -0.087 | 82.834
14 | 1.634 | 0.02237 | -0.086 | 73.02
14.5 | 1.608 | 0.0237 | -0.087 | 67.867
15 | 1.573 | 0.02578 | -0.087 | 61.016
15.5 | 1.525 | 0.02966 | -0.086 | 51.395
16 | 1.487 | 0.03055 | -0.087 | 48.672
16.5 | 1.433 | 0.03418 | -0.087 | 41.929
17 | 1.371 | 0.04082 | -0.086 | 33.586
17.5 | 1.318 | 0.04406 | -0.086 | 29.924
18 | 1.263 | 0.04848 | -0.086 | 26.042

## 148. Re 20M Mach 0.10 (2)
BIGFOIL.COM POLAR EXPORT
goe336
GOE 336 (MVA H.44) |  |  |  | Cl Max: | 1.9713 | at alpha= | 18.5 | deg
XFOIL ncrit=9 |  |  |  | L/D Max: | 151.99 | at alpha= | 7.5 | deg
Re: | 20000000 |  |  | Cd Min: | 0.22929 | at alpha= | -20 | deg
Mach: | 0.1 |  |  | Cl=0 at alpha= | -3.6465 | deg
|  |  |  | @ Cl=0.1, Cd= | 0.0054279
|  |  |  | @ Cl=0.4, Cd= | 0.0054434
|  |  |  | @ Cl=0.6, Cd= | 0.0063097
alpha (deg) | Cl | Cd | Cm | Cl/Cd
-20 | -0.6519 | 0.22929 | 0.0416 | -2.8431
-19.5 | -0.6347 | 0.22368 | 0.0378 | -2.8375
-19 | -0.6381 | 0.2078 | 0.0312 | -3.0707
-18.5 | -0.6227 | 0.20156 | 0.0274 | -3.0894
-18 | -0.6074 | 0.19543 | 0.0238 | -3.108
-17.5 | -0.6067 | 0.18418 | 0.0185 | -3.2941
-17 | -0.5915 | 0.17824 | 0.0152 | -3.3186
-16.5 | -0.5784 | 0.17301 | 0.0127 | -3.3432
-15 | -1.2181 | 0.02187 | -0.0815 | -55.6973
-14.5 | -1.1878 | 0.01765 | -0.0794 | -67.2975
-13.5 | -1.0956 | 0.01437 | -0.0762 | -76.2422
-13 | -1.0453 | 0.01319 | -0.0749 | -79.2494
-12.5 | -0.9958 | 0.0118 | -0.0735 | -84.3898
-12 | -0.9443 | 0.01068 | -0.0723 | -88.4176
-11.5 | -0.89 | 0.00999 | -0.0713 | -89.0891
-11 | -0.8368 | 0.0091 | -0.0703 | -91.956
-10.5 | -0.7817 | 0.00849 | -0.0696 | -92.073
-10 | -0.7264 | 0.00791 | -0.0688 | -91.8331
-9.5 | -0.6703 | 0.00749 | -0.0683 | -89.4927
-9 | -0.6136 | 0.00723 | -0.0678 | -84.8686
-8.5 | -0.5569 | 0.00695 | -0.0673 | -80.1295
-8 | -0.5 | 0.00673 | -0.0669 | -74.2942
-7.5 | -0.4427 | 0.00658 | -0.0666 | -67.2796
-7 | -0.3852 | 0.00644 | -0.0663 | -59.8137
-5.5 | -0.2124 | 0.00611 | -0.0658 | -34.7627
-4 | -0.0403 | 0.00569 | -0.0654 | -7.0826
-3.5 | 0.0167 | 0.00555 | -0.0652 | 3.009
-3 | 0.0745 | 0.00545 | -0.0652 | 13.6697
-2.5 | 0.1323 | 0.0054 | -0.0652 | 24.5
-2 | 0.1901 | 0.00537 | -0.0653 | 35.4004
-1.5 | 0.2477 | 0.00535 | -0.0654 | 46.2991
-1 | 0.3053 | 0.00533 | -0.0655 | 57.2795
-0.5 | 0.3622 | 0.00539 | -0.0656 | 67.1985
0 | 0.4188 | 0.00547 | -0.0655 | 76.5631
0.5 | 0.4719 | 0.00598 | -0.065 | 78.913
1 | 0.5282 | 0.0061 | -0.065 | 86.5902
1.5 | 0.5843 | 0.0062 | -0.065 | 94.2419
2 | 0.6387 | 0.00658 | -0.0647 | 97.0669
2.5 | 0.6948 | 0.00673 | -0.0647 | 103.2392
3 | 0.7509 | 0.00685 | -0.0648 | 109.6204
3.5 | 0.8042 | 0.0072 | -0.0644 | 111.6944
4 | 0.8602 | 0.00732 | -0.0645 | 117.5137
4.5 | 0.9155 | 0.00751 | -0.0645 | 121.9041
5 | 0.9708 | 0.00764 | -0.0645 | 127.0681
5.5 | 1.0245 | 0.00781 | -0.0643 | 131.178
6 | 1.0644 | 0.00717 | -0.0614 | 148.4519
6.5 | 1.1151 | 0.00743 | -0.0604 | 150.0808
7 | 1.1657 | 0.00773 | -0.0595 | 150.8021
7.5 | 1.2296 | 0.00809 | -0.0618 | 151.9901
8 | 1.2916 | 0.0085 | -0.0636 | 151.9529
8.5 | 1.3462 | 0.00886 | -0.0639 | 151.9413
9 | 1.4003 | 0.00926 | -0.064 | 151.2203
9.5 | 1.4537 | 0.00972 | -0.0642 | 149.5576
10 | 1.5067 | 0.01018 | -0.0642 | 148.0059
10.5 | 1.5586 | 0.01065 | -0.0641 | 146.3474
11 | 1.6091 | 0.01116 | -0.0638 | 144.1846
11.5 | 1.6579 | 0.01175 | -0.0632 | 141.0979
12 | 1.705 | 0.01241 | -0.0624 | 137.3892
12.5 | 1.7428 | 0.01303 | -0.0595 | 133.7529
13 | 1.7743 | 0.01364 | -0.0554 | 130.0806
13.5 | 1.8011 | 0.01431 | -0.0505 | 125.863
14 | 1.8276 | 0.01514 | -0.046 | 120.7133
14.5 | 1.8551 | 0.01616 | -0.0422 | 114.7958
15 | 1.8813 | 0.01741 | -0.0388 | 108.0586
15.5 | 1.9051 | 0.01898 | -0.0356 | 100.3741
16 | 1.9259 | 0.02095 | -0.0327 | 91.9284
16.5 | 1.9419 | 0.02352 | -0.03 | 82.5638
17 | 1.9555 | 0.02663 | -0.028 | 73.4322
17.5 | 1.9645 | 0.03048 | -0.0265 | 64.4521
18.5 | 1.9713 | 0.03962 | -0.0243 | 49.7552
19 | 1.9687 | 0.04503 | -0.0237 | 43.7197
19.5 | 1.9638 | 0.05092 | -0.0235 | 38.5664
20 | 1.9556 | 0.05741 | -0.0237 | 34.0638

## 149. Re 20M Mach 0.25 (1)
BIGFOIL.COM POLAR EXPORT
goe336
GOE 336 (MVA H.44) |  |  |  | Cl Max: | 1.668 | at alpha= | 12 | deg
JavaFoil+Calcfoil stall+Eppler ext transition |  |  |  | L/D Max: | 114.454 | at alpha= | 8.5 | deg
Re: | 20000000 |  |  | Cd Min: | 0.00717 | at alpha= | -1.5 | deg
Mach: | 0.25 |  |  | Cl=0 at alpha= | -3.9386 | deg
|  |  |  | @ Cl=0.1, Cd= | 0.0072074
|  |  |  | @ Cl=0.4, Cd= | 0.007451
|  |  |  | @ Cl=0.6, Cd= | 0.0080919
alpha (deg) | Cl | Cd | Cm | Cl/Cd
-16.5 | -0.106 | 0.12664 | -0.019 | -0.841
-16 | -0.185 | 0.12474 | -0.02 | -1.485
-15.5 | -0.236 | 0.11632 | -0.02 | -2.031
-15 | -0.28 | 0.10909 | -0.021 | -2.565
-14.5 | -0.319 | 0.10283 | -0.021 | -3.1
-14 | -0.353 | 0.09713 | -0.022 | -3.638
-13.5 | -0.384 | 0.09002 | -0.022 | -4.263
-13 | -0.409 | 0.08437 | -0.023 | -4.852
-12.5 | -0.43 | 0.07764 | -0.024 | -5.542
-12 | -0.447 | 0.06902 | -0.026 | -6.475
-11.5 | -0.455 | 0.06545 | -0.027 | -6.957
-11 | -0.45 | 0.06375 | -0.027 | -7.059
-10.5 | -0.437 | 0.06057 | -0.027 | -7.218
-10 | -0.422 | 0.05669 | -0.028 | -7.438
-9.5 | -0.403 | 0.05163 | -0.03 | -7.81
-9 | -0.381 | 0.04848 | -0.031 | -7.853
-8.5 | -0.357 | 0.04355 | -0.033 | -8.189
-8 | -0.33 | 0.03844 | -0.036 | -8.58
-7.5 | -0.304 | 0.03005 | -0.04 | -10.119
-7 | -0.311 | 0.00853 | -0.052 | -36.382
-6.5 | -0.265 | 0.00818 | -0.053 | -32.418
-6 | -0.218 | 0.0081 | -0.054 | -26.859
-5.5 | -0.167 | 0.00799 | -0.055 | -20.96
-5 | -0.115 | 0.00786 | -0.056 | -14.69
-4.5 | -0.062 | 0.0077 | -0.057 | -8.03
-4 | -0.007 | 0.00726 | -0.058 | -0.916
-3.5 | 0.05 | 0.00726 | -0.059 | 6.847
-3 | 0.107 | 0.0072 | -0.06 | 14.871
-2.5 | 0.165 | 0.00719 | -0.061 | 22.97
-2 | 0.224 | 0.00756 | -0.061 | 29.621
-1.5 | 0.283 | 0.00717 | -0.062 | 39.474
-1 | 0.343 | 0.00747 | -0.063 | 45.853
-0.5 | 0.403 | 0.00745 | -0.064 | 54.023
0 | 0.465 | 0.00794 | -0.065 | 58.636
0.5 | 0.526 | 0.00772 | -0.066 | 68.126
1 | 0.586 | 0.00808 | -0.067 | 72.463
1.5 | 0.645 | 0.00813 | -0.068 | 79.434
2 | 0.705 | 0.00823 | -0.069 | 85.701
2.5 | 0.765 | 0.00868 | -0.07 | 88.201
3 | 0.825 | 0.00873 | -0.071 | 94.496
3.5 | 0.885 | 0.00864 | -0.072 | 102.42
4 | 0.944 | 0.00876 | -0.073 | 107.821
4.5 | 1.004 | 0.01036 | -0.074 | 96.915
5 | 1.063 | 0.01016 | -0.075 | 104.578
5.5 | 1.121 | 0.01055 | -0.076 | 106.243
6 | 1.178 | 0.01089 | -0.077 | 108.217
6.5 | 1.235 | 0.01122 | -0.077 | 110.12
7 | 1.291 | 0.01159 | -0.078 | 111.372
7.5 | 1.347 | 0.01192 | -0.079 | 112.967
8 | 1.401 | 0.01251 | -0.08 | 111.984
8.5 | 1.454 | 0.0127 | -0.081 | 114.454
9 | 1.506 | 0.01324 | -0.082 | 113.734
9.5 | 1.556 | 0.01448 | -0.083 | 107.451
10 | 1.601 | 0.0152 | -0.084 | 105.315
10.5 | 1.631 | 0.01598 | -0.085 | 102.053
11 | 1.653 | 0.01682 | -0.085 | 98.257
11.5 | 1.665 | 0.01769 | -0.086 | 94.118
12 | 1.668 | 0.01867 | -0.087 | 89.323
12.5 | 1.659 | 0.01753 | -0.088 | 94.634
13 | 1.602 | 0.02165 | -0.087 | 74
13.5 | 1.555 | 0.02441 | -0.087 | 63.699
14 | 1.498 | 0.02698 | -0.087 | 55.53
14.5 | 1.425 | 0.03093 | -0.086 | 46.068
15 | 1.345 | 0.03451 | -0.086 | 38.976
15.5 | 1.253 | 0.04064 | -0.086 | 30.822
16 | 1.167 | 0.04178 | -0.086 | 27.923
16.5 | 1.054 | 0.05223 | -0.085 | 20.189
17 | 0.943 | 0.06153 | -0.084 | 15.324

## 150. Re 20M Mach 0.25 (2)
BIGFOIL.COM POLAR EXPORT
goe336
GOE 336 (MVA H.44) |  |  |  | Cl Max: | 1.9267 | at alpha= | 16.5 | deg
XFOIL ncrit=9 |  |  |  | L/D Max: | 151.681 | at alpha= | 7.5 | deg
Re: | 20000000 |  |  | Cd Min: | 0.17488 | at alpha= | -16 | deg
Mach: | 0.25 |  |  | Cl=0 at alpha= | -3.6277 | deg
|  |  |  | @ Cl=0.1, Cd= | 0.0054812
|  |  |  | @ Cl=0.4, Cd= | 0.0054452
|  |  |  | @ Cl=0.6, Cd= | 0.0062822
alpha (deg) | Cl | Cd | Cm | Cl/Cd
-16 | -0.5464 | 0.17488 | 0.011 | -3.1244
-15.5 | -0.5449 | 0.16455 | 0.0063 | -3.3115
-14.5 | -0.5164 | 0.15197 | 0.0002 | -3.398
-14 | -0.5247 | 0.14012 | -0.0052 | -3.7446
-13.5 | -0.5126 | 0.13372 | -0.0082 | -3.8334
-13 | -0.4996 | 0.12751 | -0.011 | -3.9181
-12.5 | -0.4866 | 0.12139 | -0.0139 | -4.0086
-11 | -0.8765 | 0.0154 | -0.0864 | -56.9156
-10.5 | -0.8336 | 0.01164 | -0.0835 | -71.6151
-10 | -0.7758 | 0.01025 | -0.0812 | -75.6878
-9.5 | -0.7185 | 0.00887 | -0.079 | -81.0034
-9 | -0.658 | 0.0081 | -0.0772 | -81.2346
-8.5 | -0.5964 | 0.00762 | -0.0757 | -78.2677
-8 | -0.5344 | 0.00727 | -0.0744 | -73.5076
-7.5 | -0.4724 | 0.007 | -0.0732 | -67.4857
-7 | -0.4104 | 0.00681 | -0.0722 | -60.2643
-6.5 | -0.3485 | 0.00668 | -0.0714 | -52.1707
-6 | -0.2868 | 0.00656 | -0.0707 | -43.7195
-5.5 | -0.2255 | 0.00642 | -0.0701 | -35.1246
-5 | -0.1646 | 0.00628 | -0.0696 | -26.2102
-4 | -0.0443 | 0.00586 | -0.0686 | -7.5597
-3.5 | 0.0152 | 0.00567 | -0.0682 | 2.6808
-3 | 0.0753 | 0.00551 | -0.0679 | 13.6661
-2.5 | 0.1354 | 0.00544 | -0.0678 | 24.8897
-2 | 0.1956 | 0.00539 | -0.0677 | 36.2894
-1.5 | 0.2555 | 0.00538 | -0.0677 | 47.4907
-1 | 0.3153 | 0.00535 | -0.0677 | 58.9346
-0.5 | 0.3742 | 0.00541 | -0.0677 | 69.1682
0 | 0.4328 | 0.00549 | -0.0676 | 78.8342
0.5 | 0.4874 | 0.00603 | -0.0669 | 80.8292
1 | 0.5455 | 0.00615 | -0.0668 | 88.6992
1.5 | 0.6032 | 0.00629 | -0.0667 | 95.8983
2 | 0.6594 | 0.00667 | -0.0663 | 98.8606
3 | 0.7735 | 0.00717 | -0.0659 | 107.8801
3.5 | 0.8307 | 0.00729 | -0.0658 | 113.9506
4 | 0.8886 | 0.00743 | -0.0657 | 119.5962
4.5 | 0.9459 | 0.00763 | -0.0656 | 123.9712
5.5 | 1.0568 | 0.0082 | -0.0646 | 128.878
6.5 | 1.1527 | 0.00765 | -0.0606 | 150.6797
7.5 | 1.2726 | 0.00839 | -0.0615 | 151.6806
8.5 | 1.3949 | 0.00925 | -0.0631 | 150.8
9 | 1.4514 | 0.00973 | -0.0628 | 149.1675
9.5 | 1.5074 | 0.01025 | -0.0624 | 147.0634
10 | 1.5624 | 0.01077 | -0.0618 | 145.0696
10.5 | 1.6159 | 0.01134 | -0.0609 | 142.4956
11 | 1.6672 | 0.01201 | -0.0596 | 138.8177
11.5 | 1.7162 | 0.01279 | -0.058 | 134.183
12 | 1.7513 | 0.01348 | -0.0534 | 129.9184
12.5 | 1.7687 | 0.01418 | -0.0453 | 124.732
13 | 1.7977 | 0.01517 | -0.0403 | 118.5036
13.5 | 1.8271 | 0.01642 | -0.0359 | 111.2728
14 | 1.8541 | 0.01802 | -0.0319 | 102.8912
14.5 | 1.8775 | 0.0201 | -0.0282 | 93.408
15 | 1.8974 | 0.02277 | -0.0251 | 83.3289
15.5 | 1.9135 | 0.02616 | -0.0227 | 73.146
16 | 1.9238 | 0.03038 | -0.0209 | 63.3246
16.5 | 1.9267 | 0.03538 | -0.0192 | 54.4573
17 | 1.9227 | 0.04118 | -0.0179 | 46.6901
17.5 | 1.9111 | 0.04797 | -0.0171 | 39.8395
18 | 1.8985 | 0.05518 | -0.0169 | 34.4056
18.5 | 1.8823 | 0.06317 | -0.0174 | 29.7974
19 | 1.863 | 0.07159 | -0.0183 | 26.0232
19.5 | 1.8404 | 0.08063 | -0.0197 | 22.8253
20 | 1.8127 | 0.09055 | -0.0218 | 20.0188

## 151. Re 20M Mach 0.50 (1)
BIGFOIL.COM POLAR EXPORT
goe336
GOE 336 (MVA H.44) |  |  |  | Cl Max: | 1.609 | at alpha= | 9 | deg
JavaFoil+Calcfoil stall+Eppler ext transition |  |  |  | L/D Max: | 115.41 | at alpha= | 4 | deg
Re: | 20000000 |  |  | Cd Min: | 0.00702 | at alpha= | -0.5 | deg
Mach: | 0.5 |  |  | Cl=0 at alpha= | -3.9417 | deg
|  |  |  | @ Cl=0.1, Cd= | 0.00719
|  |  |  | @ Cl=0.4, Cd= | 0.0073587
|  |  |  | @ Cl=0.6, Cd= | 0.0080772
alpha (deg) | Cl | Cd | Cm | Cl/Cd
-20 | -0.799 | 0.16519 | -0.021 | -4.837
-19.5 | -0.776 | 0.16109 | -0.021 | -4.816
-19 | -0.753 | 0.15717 | -0.021 | -4.788
-18.5 | -0.729 | 0.14867 | -0.022 | -4.905
-18 | -0.706 | 0.14111 | -0.022 | -5.002
-17.5 | -0.683 | 0.13049 | -0.023 | -5.232
-17 | -0.659 | 0.11984 | -0.024 | -5.502
-16.5 | -0.635 | 0.11377 | -0.024 | -5.585
-16 | -0.611 | 0.10879 | -0.025 | -5.62
-15.5 | -0.587 | 0.10829 | -0.025 | -5.417
-15 | -0.562 | 0.10356 | -0.025 | -5.427
-14.5 | -0.538 | 0.09592 | -0.026 | -5.609
-14 | -0.513 | 0.09222 | -0.026 | -5.564
-13.5 | -0.488 | 0.08936 | -0.026 | -5.462
-13 | -0.463 | 0.08489 | -0.026 | -5.454
-12.5 | -0.438 | 0.08168 | -0.026 | -5.362
-12 | -0.413 | 0.08232 | -0.027 | -5.017
-11.5 | -0.388 | 0.08214 | -0.027 | -4.727
-11 | -0.363 | 0.07523 | -0.028 | -4.831
-10.5 | -0.337 | 0.07571 | -0.027 | -4.455
-10 | -0.314 | 0.06396 | -0.03 | -4.907
-9.5 | -0.289 | 0.05872 | -0.031 | -4.923
-9 | -0.264 | 0.05512 | -0.032 | -4.786
-8.5 | -0.239 | 0.05138 | -0.033 | -4.643
-8 | -0.213 | 0.04795 | -0.034 | -4.442
-7.5 | -0.187 | 0.0448 | -0.035 | -4.183
-7 | -0.163 | 0.03944 | -0.038 | -4.126
-6.5 | -0.137 | 0.03684 | -0.04 | -3.714
-6 | -0.111 | 0.0339 | -0.042 | -3.269
-5.5 | -0.103 | 0.0249 | -0.048 | -4.153
-5 | -0.09 | 0.0345 | -0.039 | -2.614
-4.5 | -0.052 | 0.03287 | -0.04 | -1.574
-4 | -0.007 | 0.00782 | -0.064 | -0.893
-3.5 | 0.053 | 0.00719 | -0.066 | 7.419
-3 | 0.116 | 0.00719 | -0.067 | 16.193
-2.5 | 0.181 | 0.00711 | -0.068 | 25.507
-2 | 0.247 | 0.00706 | -0.069 | 35.007
-1.5 | 0.314 | 0.00704 | -0.07 | 44.601
-1 | 0.381 | 0.00749 | -0.071 | 50.887
-0.5 | 0.449 | 0.00702 | -0.072 | 63.903
0 | 0.519 | 0.00795 | -0.073 | 65.294
0.5 | 0.587 | 0.00805 | -0.074 | 72.957
1 | 0.654 | 0.00819 | -0.075 | 79.908
1.5 | 0.721 | 0.0082 | -0.076 | 87.93
2 | 0.788 | 0.00835 | -0.077 | 94.333
2.5 | 0.854 | 0.00883 | -0.078 | 96.81
3 | 0.921 | 0.009 | -0.079 | 102.264
3.5 | 0.987 | 0.00917 | -0.08 | 107.609
4 | 1.053 | 0.00912 | -0.081 | 115.41
4.5 | 1.118 | 0.0117 | -0.082 | 95.612
5 | 1.183 | 0.01242 | -0.083 | 95.193
5.5 | 1.245 | 0.01206 | -0.084 | 103.253
6 | 1.307 | 0.01271 | -0.085 | 102.779
6.5 | 1.366 | 0.01309 | -0.087 | 104.322
7 | 1.423 | 0.0139 | -0.088 | 102.351
7.5 | 1.476 | 0.01441 | -0.089 | 102.476
8 | 1.526 | 0.01487 | -0.089 | 102.64
8.5 | 1.571 | 0.01607 | -0.09 | 97.735
9 | 1.609 | 0.01837 | -0.092 | 87.589
9.5 | 1.605 | 0.02037 | -0.091 | 78.774
10 | 1.588 | 0.02255 | -0.091 | 70.433
10.5 | 1.418 | 0.02674 | -0.09 | 53.016
11 | 0.927 | 0.0406 | -0.086 | 22.826
11.5 | 0.939 | 0.04901 | -0.084 | 19.167
12 | 0.871 | 0.10695 | -0.053 | 8.143
12.5 | 0.899 | 0.10983 | -0.054 | 8.183
13 | 0.935 | 0.11226 | -0.061 | 8.326
13.5 | 1.03 | 0.07204 | -0.082 | 14.298
14 | 1.051 | 0.0829 | -0.081 | 12.68

## 152. Re 20M Mach 0.50 (2)
BIGFOIL.COM POLAR EXPORT
goe336
GOE 336 (MVA H.44) |  |  |  | Cl Max: | 1.7136 | at alpha= | 10.5 | deg
XFOIL ncrit=9 |  |  |  | L/D Max: | 151.087 | at alpha= | 6.5 | deg
Re: | 20000000 |  |  | Cd Min: | 0.23037 | at alpha= | -18 | deg
Mach: | 0.5 |  |  | Cl=0 at alpha= | -3.5495 | deg
|  |  |  | @ Cl=0.1, Cd= | 0.0060574
|  |  |  | @ Cl=0.4, Cd= | 0.0055093
|  |  |  | @ Cl=0.6, Cd= | 0.006358
alpha (deg) | Cl | Cd | Cm | Cl/Cd
-18 | -0.6011 | 0.23037 | 0.0312 | -2.6093
-17.5 | -0.5791 | 0.22289 | 0.0267 | -2.5981
-17 | -0.5599 | 0.21628 | 0.0233 | -2.5888
-16.5 | -0.5387 | 0.20825 | 0.0188 | -2.5868
-16 | -0.5189 | 0.19975 | 0.0145 | -2.5977
-15.5 | -0.5017 | 0.19058 | 0.0101 | -2.6325
-15 | -0.4812 | 0.18347 | 0.0063 | -2.6228
-14.5 | -0.4608 | 0.17631 | 0.0026 | -2.6136
-14 | -0.4471 | 0.16699 | -0.0016 | -2.6774
-13.5 | -0.4333 | 0.15845 | -0.0055 | -2.7346
-13 | -0.4165 | 0.15104 | -0.009 | -2.7575
-12.5 | -0.3999 | 0.14397 | -0.0122 | -2.7777
-12 | -0.3944 | 0.13425 | -0.0165 | -2.9378
-11.5 | -0.3784 | 0.12751 | -0.0196 | -2.9676
-11 | -0.3635 | 0.12058 | -0.0227 | -3.0146
-10.5 | -0.3561 | 0.11232 | -0.0266 | -3.1704
-10 | -0.3453 | 0.10498 | -0.0302 | -3.2892
-9.5 | -0.3295 | 0.0987 | -0.0332 | -3.3384
-9 | -0.3143 | 0.09241 | -0.0364 | -3.4011
-8.5 | -0.3112 | 0.08424 | -0.0413 | -3.6942
-8 | -0.3033 | 0.07709 | -0.046 | -3.9344
-7.5 | -0.2912 | 0.07119 | -0.0511 | -4.0905
-7 | -0.264 | 0.06444 | -0.0588 | -4.0968
-6.5 | -0.2307 | 0.05745 | -0.0665 | -4.0157
-6 | -0.2011 | 0.04671 | -0.0777 | -4.3053
-5.5 | -0.1534 | 0.04037 | -0.0824 | -3.7999
-5 | -0.1175 | 0.02902 | -0.0884 | -4.0489
-4.5 | -0.0979 | 0.01583 | -0.089 | -6.1845
-4 | -0.0591 | 0.00874 | -0.086 | -6.762
-3.5 | 0.0065 | 0.00686 | -0.0835 | 0.94752
-3 | 0.077 | 0.00618 | -0.0815 | 12.4595
-2.5 | 0.1483 | 0.0058 | -0.0801 | 25.569
-2 | 0.2194 | 0.00562 | -0.079 | 39.0391
-1.5 | 0.2899 | 0.00553 | -0.0782 | 52.4231
-1 | 0.3599 | 0.00548 | -0.0776 | 65.6752
-0.5 | 0.4284 | 0.00553 | -0.0771 | 77.4684
0 | 0.4958 | 0.00563 | -0.0765 | 88.0639
0.5 | 0.5566 | 0.00628 | -0.0751 | 88.6306
1 | 0.6234 | 0.0064 | -0.0746 | 97.4062
1.5 | 0.6862 | 0.00685 | -0.0736 | 100.1752
2 | 0.7526 | 0.00701 | -0.0731 | 107.3609
3 | 0.883 | 0.00761 | -0.0717 | 116.0315
3.5 | 0.9493 | 0.00776 | -0.071 | 122.3325
4 | 1.0157 | 0.00799 | -0.0702 | 127.1214
4.5 | 1.0826 | 0.00822 | -0.0694 | 131.7032
5 | 1.1495 | 0.00846 | -0.0684 | 135.8747
5.5 | 1.209 | 0.00906 | -0.066 | 133.4437
6 | 1.2643 | 0.00852 | -0.0628 | 148.392
6.5 | 1.3205 | 0.00874 | -0.0589 | 151.087
7 | 1.3846 | 0.00924 | -0.0565 | 149.8485
7.5 | 1.4648 | 0.00991 | -0.0571 | 147.8103
8 | 1.538 | 0.01059 | -0.056 | 145.2314
8.5 | 1.6083 | 0.01141 | -0.054 | 140.9553
9 | 1.6682 | 0.01236 | -0.0499 | 134.9676
9.5 | 1.6943 | 0.01349 | -0.0401 | 125.5967
10 | 1.7085 | 0.01535 | -0.0298 | 111.3029
10.5 | 1.7136 | 0.01927 | -0.0223 | 88.9258
11 | 1.6976 | 0.02629 | -0.0181 | 64.5721
11.5 | 1.6677 | 0.03484 | -0.0155 | 47.8674
12 | 1.6311 | 0.04411 | -0.0138 | 36.978
12.5 | 1.5922 | 0.05399 | -0.0131 | 29.4906
13 | 1.5536 | 0.06436 | -0.0135 | 24.1392
13.5 | 1.516 | 0.07507 | -0.0147 | 20.1945
14 | 1.4783 | 0.08632 | -0.0168 | 17.1258
14.5 | 1.4423 | 0.09798 | -0.0198 | 14.7204
15 | 1.4053 | 0.11024 | -0.0237 | 12.7476
15.5 | 1.3699 | 0.12301 | -0.0287 | 11.1365