## index
index | Re | Mach | Datasource
1 | 50000 | 0 | JavaFoil+Calcfoil stall+Eppler ext transition
2 | 50000 | 0 | XFOIL ncrit=9
3 | 50000 | 0.1 | JavaFoil+Calcfoil stall+Eppler ext transition
4 | 50000 | 0.1 | XFOIL ncrit=9
5 | 50000 | 0.25 | JavaFoil+Calcfoil stall+Eppler ext transition
6 | 50000 | 0.25 | XFOIL ncrit=9
7 | 50000 | 0.5 | JavaFoil+Calcfoil stall+Eppler ext transition
8 | 50000 | 0.5 | XFOIL ncrit=9
9 | 100000 | 0 | JavaFoil+Calcfoil stall+Eppler ext transition
10 | 100000 | 0 | XFOIL ncrit=9
11 | 100000 | 0.1 | JavaFoil+Calcfoil stall+Eppler ext transition
12 | 100000 | 0.1 | XFOIL ncrit=9
13 | 100000 | 0.25 | JavaFoil+Calcfoil stall+Eppler ext transition
14 | 100000 | 0.25 | XFOIL ncrit=9
15 | 100000 | 0.5 | JavaFoil+Calcfoil stall+Eppler ext transition
16 | 100000 | 0.5 | XFOIL ncrit=9
17 | 250000 | 0 | JavaFoil+Calcfoil stall+Eppler ext transition
18 | 250000 | 0 | XFOIL ncrit=9
19 | 250000 | 0.1 | JavaFoil+Calcfoil stall+Eppler ext transition
20 | 250000 | 0.1 | XFOIL ncrit=9
21 | 250000 | 0.25 | JavaFoil+Calcfoil stall+Eppler ext transition
22 | 250000 | 0.25 | XFOIL ncrit=9
23 | 250000 | 0.5 | JavaFoil+Calcfoil stall+Eppler ext transition
24 | 250000 | 0.5 | XFOIL ncrit=9
25 | 500000 | 0 | JavaFoil+Calcfoil stall+Eppler ext transition
26 | 500000 | 0 | XFOIL ncrit=9
27 | 500000 | 0.1 | JavaFoil+Calcfoil stall+Eppler ext transition
28 | 500000 | 0.1 | XFOIL ncrit=9
29 | 500000 | 0.25 | JavaFoil+Calcfoil stall+Eppler ext transition
30 | 500000 | 0.25 | XFOIL ncrit=9
31 | 500000 | 0.5 | JavaFoil+Calcfoil stall+Eppler ext transition
32 | 500000 | 0.5 | XFOIL ncrit=9
33 | 750000 | 0 | JavaFoil+Calcfoil stall+Eppler ext transition
34 | 750000 | 0 | XFOIL ncrit=9
35 | 750000 | 0.1 | JavaFoil+Calcfoil stall+Eppler ext transition
36 | 750000 | 0.1 | XFOIL ncrit=9
37 | 750000 | 0.25 | JavaFoil+Calcfoil stall+Eppler ext transition
38 | 750000 | 0.25 | XFOIL ncrit=9
39 | 750000 | 0.5 | JavaFoil+Calcfoil stall+Eppler ext transition
40 | 750000 | 0.5 | XFOIL ncrit=9
41 | 1000000 | 0 | JavaFoil+Calcfoil stall+Eppler ext transition
42 | 1000000 | 0 | XFOIL ncrit=9
43 | 1000000 | 0.1 | JavaFoil+Calcfoil stall+Eppler ext transition
44 | 1000000 | 0.1 | XFOIL ncrit=9
45 | 1000000 | 0.25 | JavaFoil+Calcfoil stall+Eppler ext transition
46 | 1000000 | 0.25 | XFOIL ncrit=9
47 | 1000000 | 0.5 | JavaFoil+Calcfoil stall+Eppler ext transition
48 | 1000000 | 0.5 | XFOIL ncrit=9
49 | 2000000 | 0 | JavaFoil+Calcfoil stall+Eppler ext transition
50 | 2000000 | 0 | XFOIL ncrit=9
51 | 2000000 | 0.1 | JavaFoil+Calcfoil stall+Eppler ext transition
52 | 2000000 | 0.1 | XFOIL ncrit=9
53 | 2000000 | 0.25 | JavaFoil+Calcfoil stall+Eppler ext transition
54 | 2000000 | 0.25 | XFOIL ncrit=9
55 | 2000000 | 0.5 | JavaFoil+Calcfoil stall+Eppler ext transition
56 | 2000000 | 0.5 | XFOIL ncrit=9
57 | 3000000 | 0 | JavaFoil+Calcfoil stall+Eppler ext transition
58 | 3000000 | 0 | XFOIL ncrit=9
59 | 3000000 | 0.1 | JavaFoil+Calcfoil stall+Eppler ext transition
60 | 3000000 | 0.1 | XFOIL ncrit=9
61 | 3000000 | 0.25 | JavaFoil+Calcfoil stall+Eppler ext transition
62 | 3000000 | 0.25 | XFOIL ncrit=9
63 | 3000000 | 0.5 | JavaFoil+Calcfoil stall+Eppler ext transition
64 | 3000000 | 0.5 | XFOIL ncrit=9
65 | 4000000 | 0 | JavaFoil+Calcfoil stall+Eppler ext transition
66 | 4000000 | 0 | XFOIL ncrit=9
67 | 4000000 | 0.1 | JavaFoil+Calcfoil stall+Eppler ext transition
68 | 4000000 | 0.1 | XFOIL ncrit=9
69 | 4000000 | 0.25 | JavaFoil+Calcfoil stall+Eppler ext transition
70 | 4000000 | 0.25 | XFOIL ncrit=9
71 | 4000000 | 0.5 | JavaFoil+Calcfoil stall+Eppler ext transition
72 | 4000000 | 0.5 | XFOIL ncrit=9
73 | 5000000 | 0 | JavaFoil+Calcfoil stall+Eppler ext transition
74 | 5000000 | 0 | XFOIL ncrit=9
75 | 5000000 | 0.1 | JavaFoil+Calcfoil stall+Eppler ext transition
76 | 5000000 | 0.1 | XFOIL ncrit=9
77 | 5000000 | 0.25 | JavaFoil+Calcfoil stall+Eppler ext transition
78 | 5000000 | 0.25 | XFOIL ncrit=9
79 | 5000000 | 0.5 | JavaFoil+Calcfoil stall+Eppler ext transition
80 | 5000000 | 0.5 | XFOIL ncrit=9
81 | 6000000 | 0 | JavaFoil+Calcfoil stall+Eppler ext transition
82 | 6000000 | 0 | XFOIL ncrit=9
83 | 6000000 | 0.1 | JavaFoil+Calcfoil stall+Eppler ext transition
84 | 6000000 | 0.1 | XFOIL ncrit=9
85 | 6000000 | 0.25 | JavaFoil+Calcfoil stall+Eppler ext transition
86 | 6000000 | 0.25 | XFOIL ncrit=9
87 | 6000000 | 0.5 | JavaFoil+Calcfoil stall+Eppler ext transition
88 | 6000000 | 0.5 | XFOIL ncrit=9
89 | 7000000 | 0 | JavaFoil+Calcfoil stall+Eppler ext transition
90 | 7000000 | 0 | XFOIL ncrit=9
91 | 7000000 | 0.1 | JavaFoil+Calcfoil stall+Eppler ext transition
92 | 7000000 | 0.1 | XFOIL ncrit=9
93 | 7000000 | 0.25 | JavaFoil+Calcfoil stall+Eppler ext transition
94 | 7000000 | 0.25 | XFOIL ncrit=9
95 | 7000000 | 0.5 | JavaFoil+Calcfoil stall+Eppler ext transition
96 | 7000000 | 0.5 | XFOIL ncrit=9
97 | 8000000 | 0 | JavaFoil+Calcfoil stall+Eppler ext transition
98 | 8000000 | 0 | XFOIL ncrit=9
99 | 8000000 | 0.1 | JavaFoil+Calcfoil stall+Eppler ext transition
100 | 8000000 | 0.1 | XFOIL ncrit=9
101 | 8000000 | 0.25 | JavaFoil+Calcfoil stall+Eppler ext transition
102 | 8000000 | 0.25 | XFOIL ncrit=9
103 | 8000000 | 0.5 | JavaFoil+Calcfoil stall+Eppler ext transition
104 | 8000000 | 0.5 | XFOIL ncrit=9
105 | 10000000 | 0 | JavaFoil+Calcfoil stall+Eppler ext transition
106 | 10000000 | 0 | XFOIL ncrit=9
107 | 10000000 | 0.1 | JavaFoil+Calcfoil stall+Eppler ext transition
108 | 10000000 | 0.1 | XFOIL ncrit=9
109 | 10000000 | 0.25 | JavaFoil+Calcfoil stall+Eppler ext transition
110 | 10000000 | 0.25 | XFOIL ncrit=9
111 | 10000000 | 0.5 | JavaFoil+Calcfoil stall+Eppler ext transition
112 | 10000000 | 0.5 | XFOIL ncrit=9
113 | 12000000 | 0 | JavaFoil+Calcfoil stall+Eppler ext transition
114 | 12000000 | 0 | XFOIL ncrit=9
115 | 12000000 | 0.1 | JavaFoil+Calcfoil stall+Eppler ext transition
116 | 12000000 | 0.1 | XFOIL ncrit=9
117 | 12000000 | 0.25 | JavaFoil+Calcfoil stall+Eppler ext transition
118 | 12000000 | 0.25 | XFOIL ncrit=9
119 | 12000000 | 0.5 | JavaFoil+Calcfoil stall+Eppler ext transition
120 | 12000000 | 0.5 | XFOIL ncrit=9
121 | 14000000 | 0 | JavaFoil+Calcfoil stall+Eppler ext transition
122 | 14000000 | 0 | XFOIL ncrit=9
123 | 14000000 | 0.1 | JavaFoil+Calcfoil stall+Eppler ext transition
124 | 14000000 | 0.1 | XFOIL ncrit=9
125 | 14000000 | 0.25 | JavaFoil+Calcfoil stall+Eppler ext transition
126 | 14000000 | 0.25 | XFOIL ncrit=9
127 | 14000000 | 0.5 | JavaFoil+Calcfoil stall+Eppler ext transition
128 | 14000000 | 0.5 | XFOIL ncrit=9
129 | 16000000 | 0 | JavaFoil+Calcfoil stall+Eppler ext transition
130 | 16000000 | 0 | XFOIL ncrit=9
131 | 16000000 | 0.1 | JavaFoil+Calcfoil stall+Eppler ext transition
132 | 16000000 | 0.1 | XFOIL ncrit=9
133 | 16000000 | 0.25 | JavaFoil+Calcfoil stall+Eppler ext transition
134 | 16000000 | 0.25 | XFOIL ncrit=9
135 | 16000000 | 0.5 | JavaFoil+Calcfoil stall+Eppler ext transition
136 | 16000000 | 0.5 | XFOIL ncrit=9
137 | 18000000 | 0 | JavaFoil+Calcfoil stall+Eppler ext transition
138 | 18000000 | 0 | XFOIL ncrit=9
139 | 18000000 | 0.1 | JavaFoil+Calcfoil stall+Eppler ext transition
140 | 18000000 | 0.1 | XFOIL ncrit=9
141 | 18000000 | 0.25 | JavaFoil+Calcfoil stall+Eppler ext transition
142 | 18000000 | 0.25 | XFOIL ncrit=9
143 | 18000000 | 0.5 | JavaFoil+Calcfoil stall+Eppler ext transition
144 | 18000000 | 0.5 | XFOIL ncrit=9
145 | 20000000 | 0 | JavaFoil+Calcfoil stall+Eppler ext transition
146 | 20000000 | 0 | XFOIL ncrit=9
147 | 20000000 | 0.1 | JavaFoil+Calcfoil stall+Eppler ext transition
148 | 20000000 | 0.1 | XFOIL ncrit=9
149 | 20000000 | 0.25 | JavaFoil+Calcfoil stall+Eppler ext transition
150 | 20000000 | 0.25 | XFOIL ncrit=9
151 | 20000000 | 0.5 | JavaFoil+Calcfoil stall+Eppler ext transition
152 | 20000000 | 0.5 | XFOIL ncrit=9

## 1. Re 50k Mach 0.00 (1)
BIGFOIL.COM POLAR EXPORT
e398
EPPLER 398 |  |  |  | Cl Max: | 1.695 | at alpha= | 10 | deg
JavaFoil+Calcfoil stall+Eppler ext transition |  |  |  | L/D Max: | 46.434 | at alpha= | 4.5 | deg
Re: | 50000 |  |  | Cd Min: | 0.01534 | at alpha= | -3 | deg
Mach: | 0 |  |  | Cl=0 at alpha= | -6.5417 | deg
|  |  |  | @ Cl=0.1, Cd= | 0.028565
|  |  |  | @ Cl=0.4, Cd= | 0.015487
|  |  |  | @ Cl=0.6, Cd= | 0.02088
alpha (deg) | Cl | Cd | Cm | Cl/Cd
-19.5 | -0.347 | 0.31881 | -0.043 | -1.089
-19 | -0.359 | 0.30333 | -0.043 | -1.182
-18.5 | -0.37 | 0.28851 | -0.043 | -1.282
-18 | -0.381 | 0.27403 | -0.043 | -1.39
-17.5 | -0.391 | 0.24865 | -0.043 | -1.573
-17 | -0.401 | 0.23391 | -0.043 | -1.713
-16.5 | -0.409 | 0.22102 | -0.043 | -1.851
-16 | -0.416 | 0.20869 | -0.043 | -1.994
-15.5 | -0.421 | 0.18924 | -0.043 | -2.227
-15 | -0.425 | 0.18022 | -0.043 | -2.357
-14.5 | -0.426 | 0.17366 | -0.042 | -2.452
-14 | -0.424 | 0.15833 | -0.043 | -2.679
-13.5 | -0.42 | 0.14947 | -0.043 | -2.807
-13 | -0.412 | 0.13341 | -0.043 | -3.086
-12.5 | -0.4 | 0.12335 | -0.043 | -3.246
-12 | -0.385 | 0.11394 | -0.043 | -3.381
-11.5 | -0.366 | 0.10508 | -0.044 | -3.486
-11 | -0.343 | 0.09707 | -0.044 | -3.539
-10.5 | -0.317 | 0.09042 | -0.044 | -3.504
-10 | -0.287 | 0.08376 | -0.045 | -3.421
-9.5 | -0.253 | 0.07744 | -0.045 | -3.263
-9 | -0.216 | 0.07223 | -0.047 | -2.988
-8.5 | -0.176 | 0.06672 | -0.047 | -2.638
-8 | -0.134 | 0.06241 | -0.048 | -2.143
-7.5 | -0.09 | 0.05845 | -0.052 | -1.531
-7 | -0.044 | 0.05458 | -0.061 | -0.8
-6.5 | 0.004 | 0.0485 | -0.098 | 0.076
-6 | 0.055 | 0.03703 | -0.121 | 1.49
-5.5 | 0.113 | 0.02612 | -0.138 | 4.334
-5 | 0.174 | 0.02198 | -0.146 | 7.91
-4.5 | 0.237 | 0.02264 | -0.151 | 10.479
-4 | 0.31 | 0.01574 | -0.16 | 19.704
-3.5 | 0.371 | 0.01562 | -0.16 | 23.759
-3 | 0.432 | 0.01534 | -0.161 | 28.181
-2.5 | 0.493 | 0.01537 | -0.161 | 32.101
-2 | 0.554 | 0.01576 | -0.162 | 35.169
-1.5 | 0.615 | 0.02255 | -0.161 | 27.278
-1 | 0.676 | 0.0187 | -0.159 | 36.167
-0.5 | 0.737 | 0.01741 | -0.159 | 42.335
0 | 0.771 | 0.01834 | -0.158 | 42.055
0.5 | 0.827 | 0.02109 | -0.158 | 39.222
1 | 0.882 | 0.02164 | -0.158 | 40.788
1.5 | 0.937 | 0.02225 | -0.158 | 42.112
2 | 0.991 | 0.02293 | -0.158 | 43.228
2.5 | 1.045 | 0.0237 | -0.157 | 44.091
3 | 1.099 | 0.02453 | -0.157 | 44.791
3.5 | 1.153 | 0.02541 | -0.157 | 45.368
4 | 1.208 | 0.02628 | -0.157 | 45.947
4.5 | 1.254 | 0.02701 | -0.157 | 46.434
5 | 1.306 | 0.02823 | -0.157 | 46.268
5.5 | 1.357 | 0.02951 | -0.157 | 45.984
6 | 1.408 | 0.03083 | -0.157 | 45.678
6.5 | 1.459 | 0.03219 | -0.158 | 45.34
7 | 1.505 | 0.03372 | -0.158 | 44.642
7.5 | 1.547 | 0.03529 | -0.158 | 43.843
8 | 1.585 | 0.037 | -0.159 | 42.846
8.5 | 1.622 | 0.03873 | -0.16 | 41.886
9 | 1.67 | 0.04257 | -0.163 | 39.226
9.5 | 1.687 | 0.04613 | -0.163 | 36.57
10 | 1.695 | 0.04848 | -0.162 | 34.959
10.5 | 1.441 | 0.08195 | -0.052 | 17.586
11 | 1.44 | 0.08847 | -0.046 | 16.274
11.5 | 1.432 | 0.09615 | -0.043 | 14.894
12 | 1.418 | 0.10442 | -0.04 | 13.582
12.5 | 1.397 | 0.11271 | -0.038 | 12.395
13 | 1.37 | 0.12274 | -0.037 | 11.163
13.5 | 1.338 | 0.13296 | -0.036 | 10.063
14 | 1.301 | 0.14393 | -0.035 | 9.042
14.5 | 1.261 | 0.15754 | -0.036 | 8.004
15 | 1.218 | 0.16957 | -0.035 | 7.18

## 2. Re 50k Mach 0.00 (2)
BIGFOIL.COM POLAR EXPORT
e398
EPPLER 398 |  |  |  | Cl Max: | 1.1335 | at alpha= | 20 | deg
XFOIL ncrit=9 |  |  |  | L/D Max: | 7.3903 | at alpha= | 12.5 | deg
Re: | 50000 |  |  | Cd Min: | 0.2632 | at alpha= | 20 | deg
Mach: | 0 |  |  | Cl=0 at alpha= | 0.46033 | deg
|  |  |  | @ Cl=0.1, Cd= | 0.050881
|  |  |  | @ Cl=0.4, Cd= | 0.072015
|  |  |  | @ Cl=0.6, Cd= | 0.093385
alpha (deg) | Cl | Cd | Cm | Cl/Cd
-10 | -0.3113 | 0.13557 | -0.0337 | -2.2962
-9.5 | -0.3146 | 0.13102 | -0.0287 | -2.4012
-9 | -0.3635 | 0.13251 | -0.0251 | -2.7432
-8.5 | -0.355 | 0.12632 | -0.0208 | -2.8103
-8 | -0.3699 | 0.12293 | -0.0172 | -3.009
-7.5 | -0.4171 | 0.1229 | -0.0139 | -3.3938
-7 | -0.428 | 0.11872 | -0.0099 | -3.6051
-6.5 | -0.4322 | 0.11364 | -0.0061 | -3.8032
-5 | -0.5081 | 0.07429 | -0.0412 | -6.8394
-4.5 | -0.4375 | 0.05386 | -0.0675 | -8.1229
-4 | -0.3824 | 0.04835 | -0.0734 | -7.909
-3.5 | -0.329 | 0.04503 | -0.0771 | -7.3062
-3 | -0.2807 | 0.04348 | -0.0789 | -6.4558
-2.5 | -0.2342 | 0.04284 | -0.0799 | -5.4669
-2 | -0.1918 | 0.04285 | -0.0798 | -4.4761
-1.5 | -0.1511 | 0.04323 | -0.0793 | -3.4953
-1 | -0.1099 | 0.0439 | -0.079 | -2.5034
-0.5 | -0.0702 | 0.04483 | -0.0784 | -1.5659
0.5 | 0.0029 | 0.04728 | -0.0756 | 0.061337
1 | 0.0347 | 0.04849 | -0.073 | 0.71561
2 | 0.1344 | 0.05214 | -0.0812 | 2.5777
2.5 | 0.2038 | 0.0568 | -0.0888 | 3.588
3 | 0.2592 | 0.06083 | -0.0934 | 4.2611
3.5 | 0.3126 | 0.06468 | -0.0975 | 4.833
4 | 0.3705 | 0.06965 | -0.1021 | 5.3195
4.5 | 0.4073 | 0.0726 | -0.1033 | 5.6102
5 | 0.4646 | 0.07796 | -0.1075 | 5.9595
5.5 | 0.4931 | 0.08095 | -0.1075 | 6.0914
6 | 0.5486 | 0.08665 | -0.1114 | 6.3312
6.5 | 0.5718 | 0.08985 | -0.1109 | 6.3639
7 | 0.6144 | 0.09519 | -0.113 | 6.4545
7.5 | 0.6484 | 0.09962 | -0.114 | 6.5087
8 | 0.6726 | 0.10421 | -0.1142 | 6.4543
8.5 | 0.7169 | 0.11025 | -0.1165 | 6.5025
9.5 | 0.7654 | 0.12009 | -0.1172 | 6.3736
10 | 0.7885 | 0.12564 | -0.1179 | 6.2759
10.5 | 0.8164 | 0.13148 | -0.1189 | 6.2093
11 | 0.8426 | 0.13709 | -0.1197 | 6.1463
11.5 | 0.9491 | 0.13003 | -0.113 | 7.2991
12 | 0.9839 | 0.13344 | -0.1123 | 7.3734
12.5 | 1.0138 | 0.13718 | -0.1115 | 7.3903
13 | 1.0372 | 0.14144 | -0.1109 | 7.3331
14.5 | 1.0837 | 0.15793 | -0.1117 | 6.8619
15 | 1.1063 | 0.16207 | -0.1112 | 6.8261
15.5 | 1.0945 | 0.17403 | -0.1165 | 6.2891
16 | 1.1084 | 0.18078 | -0.1181 | 6.1312
16.5 | 1.1116 | 0.19055 | -0.1222 | 5.8336
17 | 1.0882 | 0.20743 | -0.1329 | 5.2461
17.5 | 1.1119 | 0.2166 | -0.1348 | 5.1334
18.5 | 1.0996 | 0.24346 | -0.1531 | 4.5166
19 | 1.1088 | 0.24984 | -0.1575 | 4.438
19.5 | 1.1242 | 0.25705 | -0.1609 | 4.3735
20 | 1.1335 | 0.2632 | -0.1657 | 4.3066

## 3. Re 50k Mach 0.10 (1)
BIGFOIL.COM POLAR EXPORT
e398
EPPLER 398 |  |  |  | Cl Max: | 1.694 | at alpha= | 10 | deg
JavaFoil+Calcfoil stall+Eppler ext transition |  |  |  | L/D Max: | 46.265 | at alpha= | 4.5 | deg
Re: | 50000 |  |  | Cd Min: | 0.0154 | at alpha= | -3 | deg
Mach: | 0.1 |  |  | Cl=0 at alpha= | -6.5417 | deg
|  |  |  | @ Cl=0.1, Cd= | 0.029332
|  |  |  | @ Cl=0.4, Cd= | 0.015567
|  |  |  | @ Cl=0.6, Cd= | 0.01975
alpha (deg) | Cl | Cd | Cm | Cl/Cd
-19 | -0.317 | 0.31897 | -0.043 | -0.994
-18.5 | -0.33 | 0.30187 | -0.043 | -1.095
-18 | -0.344 | 0.28556 | -0.043 | -1.203
-17.5 | -0.356 | 0.25824 | -0.043 | -1.38
-17 | -0.368 | 0.24238 | -0.043 | -1.52
-16.5 | -0.379 | 0.22821 | -0.043 | -1.663
-16 | -0.389 | 0.21449 | -0.044 | -1.815
-15.5 | -0.398 | 0.20168 | -0.044 | -1.971
-15 | -0.404 | 0.18433 | -0.043 | -2.19
-14.5 | -0.408 | 0.17866 | -0.043 | -2.281
-14 | -0.409 | 0.16926 | -0.044 | -2.415
-13.5 | -0.407 | 0.15279 | -0.044 | -2.663
-13 | -0.401 | 0.1417 | -0.044 | -2.833
-12.5 | -0.392 | 0.12593 | -0.043 | -3.115
-12 | -0.379 | 0.116 | -0.044 | -3.268
-11.5 | -0.362 | 0.10661 | -0.044 | -3.395
-11 | -0.341 | 0.09824 | -0.044 | -3.466
-10.5 | -0.315 | 0.09134 | -0.044 | -3.449
-10 | -0.286 | 0.08523 | -0.045 | -3.35
-9.5 | -0.252 | 0.07799 | -0.046 | -3.236
-9 | -0.216 | 0.07255 | -0.046 | -2.975
-8.5 | -0.176 | 0.06756 | -0.047 | -2.609
-8 | -0.134 | 0.06291 | -0.049 | -2.132
-7.5 | -0.09 | 0.05847 | -0.051 | -1.536
-7 | -0.044 | 0.05474 | -0.056 | -0.8
-6.5 | 0.004 | 0.04906 | -0.097 | 0.075
-6 | 0.055 | 0.03796 | -0.12 | 1.454
-5.5 | 0.113 | 0.02684 | -0.138 | 4.22
-5 | 0.174 | 0.02247 | -0.146 | 7.744
-4.5 | 0.238 | 0.02173 | -0.152 | 10.937
-4 | 0.305 | 0.02383 | -0.157 | 12.795
-3.5 | 0.373 | 0.0157 | -0.161 | 23.769
-3 | 0.434 | 0.0154 | -0.162 | 28.22
-2.5 | 0.496 | 0.01541 | -0.162 | 32.168
-2 | 0.557 | 0.01576 | -0.163 | 35.349
-1.5 | 0.618 | 0.02142 | -0.161 | 28.866
-1 | 0.68 | 0.01877 | -0.16 | 36.208
-0.5 | 0.741 | 0.01749 | -0.159 | 42.353
0 | 0.774 | 0.01847 | -0.159 | 41.943
0.5 | 0.831 | 0.0212 | -0.159 | 39.181
1 | 0.886 | 0.02176 | -0.159 | 40.723
1.5 | 0.941 | 0.02239 | -0.158 | 42.029
2 | 0.996 | 0.02309 | -0.158 | 43.13
2.5 | 1.05 | 0.02387 | -0.158 | 43.98
3 | 1.103 | 0.0247 | -0.158 | 44.671
3.5 | 1.158 | 0.0256 | -0.158 | 45.234
4 | 1.213 | 0.02649 | -0.158 | 45.788
4.5 | 1.26 | 0.02723 | -0.158 | 46.265
5 | 1.312 | 0.02846 | -0.158 | 46.085
5.5 | 1.363 | 0.02977 | -0.158 | 45.766
6 | 1.414 | 0.0311 | -0.158 | 45.481
6.5 | 1.466 | 0.03249 | -0.158 | 45.115
7 | 1.511 | 0.03405 | -0.158 | 44.384
7.5 | 1.553 | 0.03565 | -0.159 | 43.578
8 | 1.591 | 0.03741 | -0.159 | 42.53
8.5 | 1.628 | 0.03917 | -0.161 | 41.559
9 | 1.674 | 0.04408 | -0.164 | 37.964
9.5 | 1.688 | 0.04676 | -0.163 | 36.106
10 | 1.694 | 0.049 | -0.163 | 34.57
10.5 | 1.44 | 0.08262 | -0.051 | 17.424
11 | 1.435 | 0.08956 | -0.046 | 16.026
11.5 | 1.424 | 0.09729 | -0.043 | 14.641
12 | 1.407 | 0.10646 | -0.039 | 13.215
12.5 | 1.381 | 0.11489 | -0.038 | 12.022
13 | 1.349 | 0.12526 | -0.036 | 10.772
13.5 | 1.312 | 0.1372 | -0.036 | 9.562
14 | 1.27 | 0.14621 | -0.034 | 8.685
14.5 | 1.224 | 0.16095 | -0.035 | 7.602
15 | 1.174 | 0.17624 | -0.035 | 6.664

## 4. Re 50k Mach 0.10 (2)
BIGFOIL.COM POLAR EXPORT
e398
EPPLER 398 |  |  |  | Cl Max: | 1.3833 | at alpha= | 13.5 | deg
XFOIL ncrit=9 |  |  |  | L/D Max: | 16.5843 | at alpha= | 13.5 | deg
Re: | 50000 |  |  | Cd Min: | 0.24742 | at alpha= | 18.5 | deg
Mach: | 0.1 |  |  | Cl=0 at alpha= | 0.47432 | deg
|  |  |  | @ Cl=0.1, Cd= | 0.05089
|  |  |  | @ Cl=0.4, Cd= | 0.07224
|  |  |  | @ Cl=0.6, Cd= | 0.093926
alpha (deg) | Cl | Cd | Cm | Cl/Cd
-10 | -0.3116 | 0.13633 | -0.0335 | -2.2856
-9.5 | -0.3145 | 0.13171 | -0.0286 | -2.3878
-9 | -0.3634 | 0.13325 | -0.0251 | -2.7272
-8.5 | -0.3545 | 0.12699 | -0.0208 | -2.7916
-8 | -0.3685 | 0.12352 | -0.0172 | -2.9833
-7.5 | -0.4162 | 0.12358 | -0.014 | -3.3679
-7 | -0.4269 | 0.11938 | -0.0101 | -3.576
-6.5 | -0.4305 | 0.11423 | -0.0063 | -3.7687
-6 | -0.448 | 0.11038 | -0.0021 | -4.0587
-5 | -0.5194 | 0.09099 | -0.0176 | -5.7083
-4.5 | -0.4378 | 0.05372 | -0.0692 | -8.1497
-4 | -0.3946 | 0.05011 | -0.071 | -7.8747
-3.5 | -0.3379 | 0.04595 | -0.0761 | -7.3536
-3 | -0.283 | 0.04373 | -0.0796 | -6.4715
-2.5 | -0.2405 | 0.0433 | -0.0795 | -5.5543
-2 | -0.1947 | 0.04314 | -0.0802 | -4.5132
-1.5 | -0.1535 | 0.04347 | -0.0797 | -3.5312
-1 | -0.1128 | 0.04414 | -0.0792 | -2.5555
-0.5 | -0.0738 | 0.04505 | -0.0784 | -1.6382
0 | -0.0351 | 0.04621 | -0.0775 | -0.75958
0.5 | 0.0019 | 0.04753 | -0.0762 | 0.039975
1 | 0.0345 | 0.04879 | -0.0737 | 0.70711
1.5 | 0.0502 | 0.04866 | -0.0676 | 1.0316
2 | 0.1344 | 0.05243 | -0.0816 | 2.5634
2.5 | 0.2055 | 0.05724 | -0.0894 | 3.5901
3 | 0.2576 | 0.06086 | -0.0936 | 4.2327
3.5 | 0.315 | 0.06513 | -0.0982 | 4.8365
4 | 0.3642 | 0.06932 | -0.1015 | 5.2539
4.5 | 0.4098 | 0.07304 | -0.104 | 5.6106
5 | 0.461 | 0.07801 | -0.1073 | 5.9095
5.5 | 0.4959 | 0.08142 | -0.1082 | 6.0906
6 | 0.5424 | 0.08656 | -0.1109 | 6.2662
6.5 | 0.5755 | 0.09041 | -0.1116 | 6.3654
7 | 0.6079 | 0.09506 | -0.1125 | 6.3949
8 | 0.6753 | 0.10471 | -0.1147 | 6.4492
8.5 | 0.7086 | 0.11022 | -0.116 | 6.429
9 | 0.7565 | 0.11637 | -0.1182 | 6.5008
10 | 0.7926 | 0.12617 | -0.1184 | 6.282
10.5 | 0.8161 | 0.13185 | -0.1192 | 6.1896
11 | 0.843 | 0.13741 | -0.1199 | 6.1349
11.5 | 0.9847 | 0.12774 | -0.1123 | 7.7086
12 | 1.0098 | 0.13169 | -0.1115 | 7.668
12.5 | 1.0355 | 0.1355 | -0.1105 | 7.6421
13 | 1.0597 | 0.13931 | -0.1096 | 7.6068
13.5 | 1.3833 | 0.08341 | -0.0823 | 16.5843
14.5 | 1.1331 | 0.14916 | -0.1058 | 7.5965
15 | 1.1003 | 0.16487 | -0.1129 | 6.6737
15.5 | 1.0917 | 0.17623 | -0.118 | 6.1947
16 | 1.0912 | 0.18648 | -0.1225 | 5.8516
16.5 | 1.0945 | 0.19632 | -0.127 | 5.5751
17 | 1.0895 | 0.20892 | -0.1341 | 5.2149
17.5 | 1.115 | 0.21815 | -0.1358 | 5.1112
18 | 1.0908 | 0.23751 | -0.1504 | 4.5926
18.5 | 1.1135 | 0.24742 | -0.1528 | 4.5004

## 5. Re 50k Mach 0.25 (1)
BIGFOIL.COM POLAR EXPORT
e398
EPPLER 398 |  |  |  | Cl Max: | 1.689 | at alpha= | 9.5 | deg
JavaFoil+Calcfoil stall+Eppler ext transition |  |  |  | L/D Max: | 45.022 | at alpha= | 5 | deg
Re: | 50000 |  |  | Cd Min: | 0.01568 | at alpha= | -2.5 | deg
Mach: | 0.25 |  |  | Cl=0 at alpha= | -6.5408 | deg
|  |  |  | @ Cl=0.1, Cd= | 0.033496
|  |  |  | @ Cl=0.4, Cd= | 0.015947
|  |  |  | @ Cl=0.6, Cd= | 0.021217
alpha (deg) | Cl | Cd | Cm | Cl/Cd
-17 | -0.062 | 0.38235 | -0.047 | -0.161
-16.5 | -0.059 | 0.33409 | -0.047 | -0.176
-16 | -0.099 | 0.30168 | -0.046 | -0.328
-15.5 | -0.162 | 0.27265 | -0.046 | -0.595
-15 | -0.204 | 0.24586 | -0.045 | -0.83
-14.5 | -0.239 | 0.21793 | -0.046 | -1.096
-14 | -0.268 | 0.19597 | -0.046 | -1.366
-13.5 | -0.291 | 0.1782 | -0.045 | -1.634
-13 | -0.309 | 0.15615 | -0.045 | -1.978
-12.5 | -0.32 | 0.14288 | -0.045 | -2.241
-12 | -0.325 | 0.13521 | -0.046 | -2.403
-11.5 | -0.323 | 0.118 | -0.046 | -2.735
-11 | -0.314 | 0.11111 | -0.046 | -2.824
-10.5 | -0.298 | 0.10042 | -0.046 | -2.967
-10 | -0.276 | 0.09081 | -0.046 | -3.037
-9.5 | -0.248 | 0.08184 | -0.046 | -3.028
-9 | -0.215 | 0.07573 | -0.047 | -2.834
-8.5 | -0.177 | 0.06942 | -0.047 | -2.549
-8 | -0.136 | 0.06476 | -0.049 | -2.094
-7.5 | -0.091 | 0.05979 | -0.051 | -1.527
-7 | -0.045 | 0.05575 | -0.055 | -0.801
-6.5 | 0.004 | 0.05126 | -0.093 | 0.073
-6 | 0.056 | 0.04134 | -0.118 | 1.35
-5.5 | 0.114 | 0.031 | -0.135 | 3.662
-5 | 0.175 | 0.02296 | -0.145 | 7.633
-4.5 | 0.24 | 0.02249 | -0.152 | 10.667
-4 | 0.308 | 0.0229 | -0.158 | 13.441
-3.5 | 0.383 | 0.01595 | -0.165 | 24.031
-3 | 0.446 | 0.01594 | -0.166 | 28.008
-2.5 | 0.509 | 0.01568 | -0.167 | 32.482
-2 | 0.572 | 0.02295 | -0.166 | 24.947
-1.5 | 0.635 | 0.01905 | -0.164 | 33.364
-1 | 0.698 | 0.01769 | -0.163 | 39.472
-0.5 | 0.761 | 0.01795 | -0.163 | 42.396
0 | 0.793 | 0.0213 | -0.163 | 37.222
0.5 | 0.85 | 0.02185 | -0.162 | 38.912
1 | 0.907 | 0.02249 | -0.162 | 40.339
1.5 | 0.963 | 0.02317 | -0.162 | 41.571
2 | 1.019 | 0.02394 | -0.162 | 42.574
2.5 | 1.075 | 0.02476 | -0.162 | 43.392
3 | 1.13 | 0.0257 | -0.161 | 43.958
3.5 | 1.187 | 0.02662 | -0.161 | 44.57
4 | 1.243 | 0.02762 | -0.162 | 44.994
4.5 | 1.29 | 0.02871 | -0.161 | 44.916
5 | 1.343 | 0.02982 | -0.161 | 45.022
5.5 | 1.394 | 0.03126 | -0.161 | 44.595
6 | 1.449 | 0.03264 | -0.162 | 44.386
6.5 | 1.5 | 0.03419 | -0.162 | 43.871
7 | 1.545 | 0.03598 | -0.162 | 42.937
7.5 | 1.586 | 0.03775 | -0.163 | 42.025
8 | 1.622 | 0.03971 | -0.164 | 40.846
8.5 | 1.659 | 0.04184 | -0.166 | 39.648
9 | 1.686 | 0.04816 | -0.167 | 35.012
9.5 | 1.689 | 0.05045 | -0.167 | 33.475
10 | 1.43 | 0.08037 | -0.053 | 17.793
10.5 | 1.415 | 0.08758 | -0.046 | 16.159
11 | 1.389 | 0.09615 | -0.041 | 14.451
11.5 | 1.352 | 0.10657 | -0.039 | 12.687
12 | 1.303 | 0.11868 | -0.036 | 10.977
12.5 | 1.24 | 0.13273 | -0.034 | 9.339
13 | 1.165 | 0.14826 | -0.034 | 7.859
13.5 | 1.081 | 0.16557 | -0.035 | 6.527
14 | 0.988 | 0.17732 | -0.035 | 5.571
14.5 | 0.888 | 0.20387 | -0.035 | 4.354

## 6. Re 50k Mach 0.25 (2)
BIGFOIL.COM POLAR EXPORT
e398
EPPLER 398 |  |  |  | Cl Max: | 1.1608 | at alpha= | 20 | deg
XFOIL ncrit=9 |  |  |  | L/D Max: | 7.0418 | at alpha= | 11 | deg
Re: | 50000 |  |  | Cd Min: | 0.27147 | at alpha= | 20 | deg
Mach: | 0.25 |  |  | Cl=0 at alpha= | 0.57692 | deg
|  |  |  | @ Cl=0.1, Cd= | 0.052987
|  |  |  | @ Cl=0.4, Cd= | 0.07377
|  |  |  | @ Cl=0.6, Cd= | 0.095218
alpha (deg) | Cl | Cd | Cm | Cl/Cd
0 | -0.0457 | 0.04744 | -0.0795 | -0.96332
0.5 | -0.0056 | 0.04883 | -0.0788 | -0.11468
1 | 0.0308 | 0.05028 | -0.0771 | 0.61257
1.5 | 0.0591 | 0.05138 | -0.0732 | 1.1503
2 | 0.1352 | 0.05437 | -0.0833 | 2.4867
2.5 | 0.2 | 0.05818 | -0.0906 | 3.4376
3 | 0.2649 | 0.06274 | -0.0968 | 4.2222
3.5 | 0.315 | 0.06665 | -0.1002 | 4.7262
4 | 0.3671 | 0.07072 | -0.1037 | 5.1909
4.5 | 0.4178 | 0.07542 | -0.107 | 5.5396
5 | 0.4583 | 0.07907 | -0.1085 | 5.7961
5.5 | 0.5047 | 0.08401 | -0.1111 | 6.0076
6 | 0.5429 | 0.08805 | -0.1123 | 6.1658
6.5 | 0.577 | 0.09262 | -0.1134 | 6.2298
7 | 0.6248 | 0.09802 | -0.1159 | 6.3742
7.5 | 0.6474 | 0.10221 | -0.1157 | 6.334
8 | 0.686 | 0.1079 | -0.1174 | 6.3577
8.5 | 0.7294 | 0.11363 | -0.1192 | 6.4191
9 | 0.7457 | 0.11816 | -0.119 | 6.3109
9.5 | 0.7693 | 0.12363 | -0.1196 | 6.2226
10 | 0.7984 | 0.1295 | -0.1206 | 6.1653
10.5 | 0.8265 | 0.13518 | -0.1215 | 6.1141
11 | 0.9205 | 0.13072 | -0.1158 | 7.0418
11.5 | 0.9495 | 0.1352 | -0.1156 | 7.0229
12 | 0.9756 | 0.13998 | -0.1155 | 6.9696
12.5 | 0.9987 | 0.14518 | -0.1156 | 6.879
13 | 1.0212 | 0.15051 | -0.1159 | 6.7849
13.5 | 1.0442 | 0.15582 | -0.1161 | 6.7013
14 | 1.0687 | 0.16074 | -0.116 | 6.6486
14.5 | 1.0953 | 0.16504 | -0.1155 | 6.6366
15 | 1.0841 | 0.1763 | -0.1209 | 6.1492
15.5 | 1.085 | 0.18606 | -0.1253 | 5.8315
16 | 1.0905 | 0.19558 | -0.1297 | 5.5757
16.5 | 1.1215 | 0.20056 | -0.1291 | 5.5918
17 | 1.1144 | 0.21415 | -0.1374 | 5.2038
18 | 1.1141 | 0.24544 | -0.1557 | 4.5392
18.5 | 1.1282 | 0.25301 | -0.1595 | 4.4591
19 | 1.1471 | 0.26182 | -0.1628 | 4.3813
19.5 | 1.1501 | 0.26524 | -0.1686 | 4.3361
20 | 1.1608 | 0.27147 | -0.1737 | 4.276

## 7. Re 50k Mach 0.50 (1)
BIGFOIL.COM POLAR EXPORT
e398
EPPLER 398 |  |  |  | Cl Max: | 1.707 | at alpha= | 7.5 | deg
JavaFoil+Calcfoil stall+Eppler ext transition |  |  |  | L/D Max: | 41.252 | at alpha= | 3.5 | deg
Re: | 50000 |  |  | Cd Min: | 0.01751 | at alpha= | -2 | deg
Mach: | 0.5 |  |  | Cl=0 at alpha= | -6.54 | deg
|  |  |  | @ Cl=0.1, Cd= | 0.047594
|  |  |  | @ Cl=0.4, Cd= | 0.028666
|  |  |  | @ Cl=0.6, Cd= | 0.021933
alpha (deg) | Cl | Cd | Cm | Cl/Cd
-20 | -0.754 | 0.42754 | -0.088 | -1.763
-19.5 | -0.727 | 0.42398 | -0.088 | -1.714
-19 | -0.699 | 0.4251 | -0.088 | -1.645
-18.5 | -0.672 | 0.42008 | -0.088 | -1.599
-18 | -0.644 | 0.40533 | -0.089 | -1.59
-17.5 | -0.617 | 0.40621 | -0.089 | -1.519
-17 | -0.589 | 0.38787 | -0.089 | -1.519
-16.5 | -0.56 | 0.35493 | -0.083 | -1.577
-16 | -0.532 | 0.35035 | -0.082 | -1.518
-15.5 | -0.504 | 0.343 | -0.082 | -1.469
-15 | -0.476 | 0.33183 | -0.082 | -1.435
-14.5 | -0.448 | 0.32881 | -0.083 | -1.364
-14 | -0.421 | 0.31879 | -0.083 | -1.319
-13.5 | -0.393 | 0.31037 | -0.083 | -1.265
-13 | -0.364 | 0.27717 | -0.074 | -1.312
-12.5 | -0.336 | 0.26945 | -0.074 | -1.245
-12 | -0.308 | 0.26128 | -0.074 | -1.177
-11.5 | -0.28 | 0.25781 | -0.074 | -1.085
-11 | -0.252 | 0.24683 | -0.074 | -1.019
-10.5 | -0.223 | 0.22305 | -0.066 | -1.001
-10 | -0.195 | 0.22069 | -0.066 | -0.884
-9.5 | -0.167 | 0.20598 | -0.062 | -0.81
-9 | -0.139 | 0.14053 | -0.058 | -0.987
-8.5 | -0.111 | 0.11539 | -0.055 | -0.958
-8 | -0.082 | 0.08509 | -0.054 | -0.969
-7.5 | -0.086 | 0.07367 | -0.053 | -1.172
-7 | -0.046 | 0.06395 | -0.053 | -0.725
-6.5 | 0.004 | 0.05681 | -0.056 | 0.07
-6 | 0.059 | 0.05061 | -0.104 | 1.17
-5.5 | 0.118 | 0.04627 | -0.118 | 2.544
-5 | 0.184 | 0.03609 | -0.142 | 5.089
-4.5 | 0.252 | 0.02956 | -0.154 | 8.541
-4 | 0.325 | 0.0244 | -0.163 | 13.314
-3.5 | 0.398 | 0.02869 | -0.166 | 13.863
-3 | 0.473 | 0.02778 | -0.17 | 17.033
-2.5 | 0.553 | 0.02713 | -0.174 | 20.387
-2 | 0.64 | 0.01751 | -0.179 | 36.557
-1.5 | 0.71 | 0.02122 | -0.179 | 33.472
-1 | 0.781 | 0.02165 | -0.179 | 36.061
-0.5 | 0.851 | 0.0221 | -0.179 | 38.511
0 | 0.873 | 0.0243 | -0.178 | 35.936
0.5 | 0.937 | 0.02512 | -0.178 | 37.294
1 | 0.999 | 0.026 | -0.178 | 38.441
1.5 | 1.062 | 0.02699 | -0.178 | 39.33
2 | 1.123 | 0.02807 | -0.177 | 40.014
2.5 | 1.187 | 0.02916 | -0.178 | 40.684
3 | 1.249 | 0.0304 | -0.178 | 41.095
3.5 | 1.312 | 0.0318 | -0.178 | 41.252
4 | 1.373 | 0.03332 | -0.178 | 41.214
4.5 | 1.419 | 0.03504 | -0.177 | 40.499
5 | 1.48 | 0.03675 | -0.178 | 40.264
5.5 | 1.537 | 0.03862 | -0.178 | 39.804
6 | 1.591 | 0.04098 | -0.178 | 38.829
6.5 | 1.645 | 0.04348 | -0.179 | 37.831
7 | 1.683 | 0.0464 | -0.18 | 36.272
7.5 | 1.707 | 0.05007 | -0.182 | 34.087
8 | 1.686 | 0.05988 | -0.183 | 28.15
8.5 | 1.334 | 0.07757 | -0.052 | 17.197
9 | 0.868 | 0.10195 | -0.042 | 8.516
9.5 | 0.896 | 0.19811 | -0.054 | 4.521
10 | 0.923 | 0.2091 | -0.061 | 4.414
10.5 | 0.95 | 0.22605 | -0.069 | 4.205
11 | 0.978 | 0.23758 | -0.072 | 4.115
11.5 | 1.006 | 0.28647 | -0.084 | 3.512
12 | 1.033 | 0.28377 | -0.085 | 3.641
12.5 | 1.061 | 0.29316 | -0.089 | 3.619

## 8. Re 50k Mach 0.50 (2)
BIGFOIL.COM POLAR EXPORT
e398
EPPLER 398 |  |  |  | Cl Max: | 1.2766 | at alpha= | 20 | deg
XFOIL ncrit=9 |  |  |  | L/D Max: | 6.6019 | at alpha= | 9.5 | deg
Re: | 50000 |  |  | Cd Min: | 0.30864 | at alpha= | 20 | deg
Mach: | 0.5 |  |  | Cl=0 at alpha= | 0.86562 | deg
|  |  |  | @ Cl=0.1, Cd= | 0.060876
|  |  |  | @ Cl=0.4, Cd= | 0.079935
|  |  |  | @ Cl=0.6, Cd= | 0.10228
alpha (deg) | Cl | Cd | Cm | Cl/Cd
-20 | -0.4568 | 0.25521 | -0.0256 | -1.7899
-19.5 | -0.4346 | 0.2474 | -0.0287 | -1.7567
-19 | -0.4164 | 0.24195 | -0.0325 | -1.721
-18.5 | -0.4078 | 0.24221 | -0.0373 | -1.6837
-18 | -0.3785 | 0.22824 | -0.0388 | -1.6583
-17.5 | -0.3587 | 0.22145 | -0.0413 | -1.6198
-17 | -0.3496 | 0.21946 | -0.045 | -1.593
-16.5 | -0.3265 | 0.20947 | -0.0464 | -1.5587
-16 | -0.3099 | 0.20349 | -0.0482 | -1.5229
-15 | -0.2804 | 0.19114 | -0.0511 | -1.467
-14.5 | -0.2763 | 0.18839 | -0.0528 | -1.4666
-14 | -0.2612 | 0.18075 | -0.0529 | -1.4451
-13.5 | -0.2535 | 0.17609 | -0.0526 | -1.4396
-13 | -0.2507 | 0.17139 | -0.0518 | -1.4627
-12.5 | -0.2524 | 0.16802 | -0.0494 | -1.5022
-12 | -0.2619 | 0.16495 | -0.0462 | -1.5878
-11.5 | -0.2686 | 0.16171 | -0.0416 | -1.661
-11 | -0.3044 | 0.1639 | -0.0382 | -1.8572
-10.5 | -0.2945 | 0.15667 | -0.0335 | -1.8797
-10 | -0.3147 | 0.15492 | -0.0305 | -2.0314
-9.5 | -0.3281 | 0.15254 | -0.0271 | -2.1509
-9 | -0.3288 | 0.14731 | -0.024 | -2.232
-8.5 | -0.3611 | 0.14726 | -0.0217 | -2.4521
-8 | -0.3583 | 0.14156 | -0.0186 | -2.5311
-7.5 | -0.3546 | 0.13618 | -0.0179 | -2.6039
-7 | -0.3388 | 0.13 | -0.0222 | -2.6062
-6.5 | -0.3414 | 0.12588 | -0.0244 | -2.7121
-6 | -0.3325 | 0.12015 | -0.0259 | -2.7674
-5.5 | -0.3408 | 0.11596 | -0.0251 | -2.9389
-5 | -0.4013 | 0.10506 | -0.0351 | -3.8197
-4.5 | -0.4119 | 0.0986 | -0.0357 | -4.1775
-4 | -0.4197 | 0.09088 | -0.0402 | -4.6182
-3.5 | -0.4172 | 0.08172 | -0.0489 | -5.1052
-3 | -0.3812 | 0.07018 | -0.0654 | -5.4317
-2.5 | -0.2992 | 0.06145 | -0.0832 | -4.869
-2 | -0.2747 | 0.05748 | -0.0841 | -4.7791
-1.5 | -0.1434 | 0.05557 | -0.1003 | -2.5805
0 | -0.1031 | 0.05283 | -0.0859 | -1.9515
0.5 | -0.0487 | 0.05428 | -0.087 | -0.8972
1 | 0.0179 | 0.05714 | -0.0899 | 0.31327
1.5 | 0.081 | 0.0601 | -0.0924 | 1.3478
2.5 | 0.1616 | 0.06339 | -0.088 | 2.5493
3 | 0.2562 | 0.06835 | -0.1029 | 3.7484
3.5 | 0.3235 | 0.07353 | -0.1094 | 4.3996
4 | 0.3732 | 0.07741 | -0.1122 | 4.8211
4.5 | 0.4301 | 0.08277 | -0.116 | 5.1963
5 | 0.4721 | 0.08682 | -0.1175 | 5.4377
5.5 | 0.5165 | 0.09188 | -0.1195 | 5.6215
6 | 0.5668 | 0.0973 | -0.122 | 5.8253
6.5 | 0.5952 | 0.10165 | -0.1222 | 5.8554
7 | 0.6422 | 0.1078 | -0.1246 | 5.9573
7.5 | 0.6868 | 0.11364 | -0.1263 | 6.0436
8 | 0.7072 | 0.11818 | -0.1262 | 5.9841
8.5 | 0.7382 | 0.12396 | -0.1273 | 5.9551
9 | 0.773 | 0.12999 | -0.1286 | 5.9466
9.5 | 0.8593 | 0.13016 | -0.1253 | 6.6019
10 | 0.8883 | 0.13532 | -0.1255 | 6.5644
10.5 | 0.9196 | 0.14075 | -0.126 | 6.5336
11 | 0.9527 | 0.14638 | -0.1265 | 6.5084
11.5 | 0.9654 | 0.15301 | -0.1283 | 6.3094
12 | 0.9882 | 0.15965 | -0.1299 | 6.1898
12.5 | 1.0182 | 0.16611 | -0.1311 | 6.1297
13 | 1.0341 | 0.17342 | -0.1337 | 5.963
13.5 | 1.055 | 0.18096 | -0.1362 | 5.83
14.5 | 1.0994 | 0.19715 | -0.1418 | 5.5765
15 | 1.1095 | 0.20614 | -0.1468 | 5.3823
15.5 | 1.1242 | 0.21537 | -0.1516 | 5.2199
16 | 1.1334 | 0.22615 | -0.1583 | 5.0117
16.5 | 1.1491 | 0.2379 | -0.1646 | 4.8302
18 | 1.2036 | 0.27448 | -0.1835 | 4.385
18.5 | 1.2259 | 0.28453 | -0.188 | 4.3085
19 | 1.2368 | 0.29009 | -0.1947 | 4.2635
19.5 | 1.2548 | 0.29876 | -0.2006 | 4.2
20 | 1.2766 | 0.30864 | -0.2057 | 4.1362

## 9. Re 100k Mach 0.00 (1)
BIGFOIL.COM POLAR EXPORT
e398
EPPLER 398 |  |  |  | Cl Max: | 1.707 | at alpha= | 10.5 | deg
JavaFoil+Calcfoil stall+Eppler ext transition |  |  |  | L/D Max: | 82.716 | at alpha= | 5 | deg
Re: | 100000 |  |  | Cd Min: | 0.01185 | at alpha= | -2.5 | deg
Mach: | 0 |  |  | Cl=0 at alpha= | -6.537 | deg
|  |  |  | @ Cl=0.1, Cd= | 0.019822
|  |  |  | @ Cl=0.4, Cd= | 0.012084
|  |  |  | @ Cl=0.6, Cd= | 0.012067
alpha (deg) | Cl | Cd | Cm | Cl/Cd
-19.5 | -0.347 | 0.27157 | -0.044 | -1.278
-19 | -0.359 | 0.25133 | -0.044 | -1.427
-18.5 | -0.37 | 0.24016 | -0.044 | -1.541
-18 | -0.381 | 0.22169 | -0.044 | -1.718
-17.5 | -0.391 | 0.21123 | -0.044 | -1.852
-17 | -0.401 | 0.19866 | -0.044 | -2.017
-16.5 | -0.409 | 0.18865 | -0.044 | -2.168
-16 | -0.416 | 0.17381 | -0.044 | -2.394
-15.5 | -0.421 | 0.16438 | -0.044 | -2.564
-15 | -0.425 | 0.15454 | -0.043 | -2.749
-14.5 | -0.426 | 0.14909 | -0.043 | -2.856
-14 | -0.424 | 0.13772 | -0.043 | -3.08
-13.5 | -0.42 | 0.12605 | -0.043 | -3.329
-13 | -0.412 | 0.11783 | -0.044 | -3.495
-12.5 | -0.4 | 0.1096 | -0.044 | -3.653
-12 | -0.385 | 0.10186 | -0.044 | -3.782
-11.5 | -0.366 | 0.09336 | -0.044 | -3.924
-11 | -0.344 | 0.08782 | -0.044 | -3.911
-10.5 | -0.317 | 0.08041 | -0.044 | -3.94
-10 | -0.287 | 0.07539 | -0.045 | -3.801
-9.5 | -0.253 | 0.07029 | -0.046 | -3.595
-9 | -0.216 | 0.0655 | -0.047 | -3.295
-8.5 | -0.176 | 0.06122 | -0.048 | -2.875
-8 | -0.134 | 0.05746 | -0.05 | -2.328
-7.5 | -0.09 | 0.05384 | -0.061 | -1.665
-7 | -0.05 | 0.02356 | -0.139 | -2.108
-6.5 | 0.004 | 0.01989 | -0.141 | 0.208
-6 | 0.061 | 0.01908 | -0.149 | 3.216
-5.5 | 0.123 | 0.02026 | -0.154 | 6.061
-5 | 0.187 | 0.01277 | -0.158 | 14.609
-4.5 | 0.248 | 0.01234 | -0.159 | 20.101
-4 | 0.31 | 0.01238 | -0.16 | 25.062
-3.5 | 0.371 | 0.01225 | -0.16 | 30.299
-3 | 0.432 | 0.0119 | -0.161 | 36.34
-2.5 | 0.493 | 0.01185 | -0.161 | 41.623
-2 | 0.554 | 0.01209 | -0.162 | 45.835
-1.5 | 0.615 | 0.01206 | -0.162 | 51.004
-1 | 0.676 | 0.01198 | -0.163 | 56.455
-0.5 | 0.737 | 0.01196 | -0.164 | 61.606
0 | 0.798 | 0.01212 | -0.164 | 65.836
0.5 | 0.859 | 0.01222 | -0.165 | 70.265
1 | 0.919 | 0.0124 | -0.165 | 74.132
1.5 | 0.98 | 0.0126 | -0.166 | 77.798
2 | 1.04 | 0.01279 | -0.166 | 81.379
2.5 | 1.091 | 0.02029 | -0.165 | 53.783
3 | 1.14 | 0.01787 | -0.164 | 63.78
3.5 | 1.194 | 0.01669 | -0.164 | 71.501
4 | 1.249 | 0.01723 | -0.164 | 72.488
4.5 | 1.295 | 0.01567 | -0.164 | 82.692
5 | 1.347 | 0.01629 | -0.163 | 82.716
5.5 | 1.399 | 0.02076 | -0.163 | 67.355
6 | 1.45 | 0.02171 | -0.163 | 66.784
6.5 | 1.501 | 0.02274 | -0.163 | 66.021
7 | 1.547 | 0.02388 | -0.163 | 64.764
7.5 | 1.588 | 0.02511 | -0.164 | 63.235
8 | 1.625 | 0.02652 | -0.164 | 61.276
8.5 | 1.659 | 0.02818 | -0.164 | 58.856
9 | 1.688 | 0.03417 | -0.165 | 49.388
9.5 | 1.698 | 0.03943 | -0.164 | 43.062
10 | 1.706 | 0.04183 | -0.164 | 40.79
10.5 | 1.707 | 0.04424 | -0.164 | 38.578
11 | 1.44 | 0.08111 | -0.054 | 17.759
11.5 | 1.432 | 0.08717 | -0.047 | 16.431
12 | 1.418 | 0.09411 | -0.044 | 15.072
12.5 | 1.397 | 0.10101 | -0.042 | 13.832
13 | 1.37 | 0.10833 | -0.038 | 12.647
13.5 | 1.338 | 0.11733 | -0.038 | 11.403
14 | 1.301 | 0.12633 | -0.037 | 10.301
14.5 | 1.261 | 0.13706 | -0.038 | 9.2
15 | 1.218 | 0.1448 | -0.036 | 8.408
15.5 | 1.172 | 0.15881 | -0.035 | 7.379

## 10. Re 100k Mach 0.00 (2)
BIGFOIL.COM POLAR EXPORT
e398
EPPLER 398 |  |  |  | Cl Max: | 0.9351 | at alpha= | 5.5 | deg
XFOIL ncrit=9 |  |  |  | L/D Max: | 20.757 | at alpha= | 5 | deg
Re: | 100000 |  |  | Cd Min: | 0.2302 | at alpha= | -20 | deg
Mach: | 0 |  |  | Cl=0 at alpha= | -4.5381 | deg
|  |  |  | @ Cl=0.1, Cd= | 0.026694
|  |  |  | @ Cl=0.4, Cd= | 0.027889
|  |  |  | @ Cl=0.6, Cd= | 0.033489
alpha (deg) | Cl | Cd | Cm | Cl/Cd
-20 | -0.4323 | 0.2302 | -0.0255 | -1.8779
-19.5 | -0.4101 | 0.22166 | -0.0265 | -1.8501
-19 | -0.3938 | 0.21609 | -0.0289 | -1.8224
-18.5 | -0.3791 | 0.21069 | -0.0316 | -1.7993
-18 | -0.372 | 0.20754 | -0.036 | -1.7924
-17.5 | -0.3765 | 0.20775 | -0.0408 | -1.8123
-17 | -0.3399 | 0.19354 | -0.0392 | -1.7562
-16.5 | -0.3249 | 0.188 | -0.0407 | -1.7282
-16 | -0.3193 | 0.18406 | -0.0441 | -1.7348
-15.5 | -0.3348 | 0.18469 | -0.049 | -1.8128
-15 | -0.293 | 0.17097 | -0.0463 | -1.7138
-14.5 | -0.2817 | 0.16552 | -0.0473 | -1.7019
-14 | -0.2888 | 0.16264 | -0.0507 | -1.7757
-13.5 | -0.2854 | 0.156 | -0.0519 | -1.8295
-13 | -0.2625 | 0.14886 | -0.0499 | -1.7634
-12.5 | -0.2609 | 0.14414 | -0.05 | -1.81
-12 | -0.2956 | 0.14334 | -0.052 | -2.0622
-11.5 | -0.2722 | 0.13546 | -0.0464 | -2.0094
-11 | -0.291 | 0.13381 | -0.0408 | -2.1747
-10.5 | -0.3324 | 0.13398 | -0.0363 | -2.481
-10 | -0.3104 | 0.12534 | -0.0421 | -2.4765
-9.5 | -0.2886 | 0.11745 | -0.0544 | -2.4572
-9 | -0.2437 | 0.10825 | -0.0592 | -2.2513
-8.5 | -0.2923 | 0.08535 | -0.0816 | -3.4247
-8 | -0.3491 | 0.0592 | -0.1069 | -5.897
-7.5 | -0.3517 | 0.0448 | -0.1201 | -7.8504
-7 | -0.2929 | 0.03789 | -0.1273 | -7.7303
-6.5 | -0.24 | 0.03374 | -0.1304 | -7.1132
-6 | -0.1836 | 0.03162 | -0.1323 | -5.8065
-5.5 | -0.1003 | 0.02916 | -0.1382 | -3.4396
-5 | -0.0497 | 0.02818 | -0.1384 | -1.7637
-4.5 | 0.0041 | 0.02764 | -0.1389 | 0.14834
-4 | 0.0876 | 0.02662 | -0.144 | 3.2908
-3.5 | 0.1311 | 0.02688 | -0.1426 | 4.8772
-3 | 0.1795 | 0.02716 | -0.142 | 6.609
-2.5 | 0.2556 | 0.02665 | -0.1453 | 9.591
-2 | 0.2929 | 0.02747 | -0.143 | 10.6625
-1.5 | 0.3327 | 0.02825 | -0.1409 | 11.777
-1 | 0.4054 | 0.02786 | -0.1431 | 14.5513
-0.5 | 0.4341 | 0.02914 | -0.1395 | 14.897
0 | 0.4593 | 0.03059 | -0.1354 | 15.0147
0.5 | 0.5325 | 0.02991 | -0.1366 | 17.8034
1 | 0.5393 | 0.03157 | -0.129 | 17.0827
2.5 | 0.6734 | 0.03581 | -0.1287 | 18.8048
3 | 0.7168 | 0.0375 | -0.1282 | 19.1147
4.5 | 0.8063 | 0.04504 | -0.1228 | 17.9019
5 | 0.8994 | 0.04333 | -0.1257 | 20.757
5.5 | 0.9351 | 0.04523 | -0.124 | 20.6743

## 11. Re 100k Mach 0.10 (1)
BIGFOIL.COM POLAR EXPORT
e398
EPPLER 398 |  |  |  | Cl Max: | 1.705 | at alpha= | 10 | deg
JavaFoil+Calcfoil stall+Eppler ext transition |  |  |  | L/D Max: | 82.242 | at alpha= | 4.5 | deg
Re: | 100000 |  |  | Cd Min: | 0.01188 | at alpha= | -2.5 | deg
Mach: | 0.1 |  |  | Cl=0 at alpha= | -6.537 | deg
|  |  |  | @ Cl=0.1, Cd= | 0.020168
|  |  |  | @ Cl=0.4, Cd= | 0.012134
|  |  |  | @ Cl=0.6, Cd= | 0.012106
alpha (deg) | Cl | Cd | Cm | Cl/Cd
-19 | -0.317 | 0.27009 | -0.044 | -1.174
-18.5 | -0.33 | 0.24861 | -0.044 | -1.329
-18 | -0.344 | 0.23648 | -0.044 | -1.453
-17.5 | -0.356 | 0.21739 | -0.044 | -1.639
-17 | -0.368 | 0.21034 | -0.044 | -1.752
-16.5 | -0.38 | 0.19326 | -0.044 | -1.964
-16 | -0.389 | 0.18269 | -0.045 | -2.131
-15.5 | -0.398 | 0.16764 | -0.044 | -2.371
-15 | -0.404 | 0.15726 | -0.044 | -2.567
-14.5 | -0.408 | 0.15246 | -0.043 | -2.673
-14 | -0.409 | 0.14046 | -0.044 | -2.91
-13.5 | -0.407 | 0.1283 | -0.044 | -3.171
-13 | -0.401 | 0.11969 | -0.044 | -3.354
-12.5 | -0.392 | 0.11143 | -0.044 | -3.52
-12 | -0.379 | 0.10332 | -0.044 | -3.67
-11.5 | -0.362 | 0.09425 | -0.044 | -3.84
-11 | -0.341 | 0.08863 | -0.045 | -3.842
-10.5 | -0.315 | 0.08227 | -0.045 | -3.829
-10 | -0.286 | 0.07646 | -0.046 | -3.735
-9.5 | -0.252 | 0.07098 | -0.047 | -3.556
-9 | -0.216 | 0.06583 | -0.047 | -3.279
-8.5 | -0.176 | 0.06157 | -0.048 | -2.863
-8 | -0.134 | 0.05773 | -0.05 | -2.323
-7.5 | -0.09 | 0.05394 | -0.055 | -1.666
-7 | -0.05 | 0.0245 | -0.138 | -2.024
-6.5 | 0.004 | 0.02069 | -0.141 | 0.2
-6 | 0.061 | 0.01952 | -0.149 | 3.148
-5.5 | 0.123 | 0.02055 | -0.155 | 5.983
-5 | 0.187 | 0.01281 | -0.159 | 14.635
-4.5 | 0.249 | 0.01237 | -0.16 | 20.146
-4 | 0.312 | 0.01241 | -0.16 | 25.124
-3.5 | 0.373 | 0.01228 | -0.161 | 30.374
-3 | 0.434 | 0.01195 | -0.162 | 36.341
-2.5 | 0.496 | 0.01188 | -0.162 | 41.723
-2 | 0.557 | 0.01212 | -0.163 | 45.947
-1.5 | 0.618 | 0.0121 | -0.163 | 51.121
-1 | 0.68 | 0.012 | -0.164 | 56.627
-0.5 | 0.741 | 0.012 | -0.164 | 61.724
0 | 0.802 | 0.01216 | -0.165 | 65.945
0.5 | 0.863 | 0.01227 | -0.166 | 70.351
1 | 0.924 | 0.01247 | -0.166 | 74.085
1.5 | 0.985 | 0.01265 | -0.167 | 77.832
2 | 1.046 | 0.01287 | -0.167 | 81.272
2.5 | 1.094 | 0.01901 | -0.166 | 57.533
3 | 1.144 | 0.01804 | -0.165 | 63.403
3.5 | 1.199 | 0.01685 | -0.164 | 71.152
4 | 1.254 | 0.0174 | -0.164 | 72.083
4.5 | 1.301 | 0.01582 | -0.164 | 82.242
5 | 1.353 | 0.02005 | -0.164 | 67.46
5.5 | 1.404 | 0.02096 | -0.164 | 66.985
6 | 1.456 | 0.02192 | -0.164 | 66.411
6.5 | 1.507 | 0.02297 | -0.164 | 65.611
7 | 1.553 | 0.02414 | -0.164 | 64.325
7.5 | 1.594 | 0.0254 | -0.164 | 62.75
8 | 1.63 | 0.02685 | -0.165 | 60.723
8.5 | 1.664 | 0.02859 | -0.165 | 58.187
9 | 1.689 | 0.03618 | -0.165 | 46.675
9.5 | 1.7 | 0.04002 | -0.165 | 42.464
10 | 1.705 | 0.04246 | -0.165 | 40.163
10.5 | 1.703 | 0.04493 | -0.164 | 37.908
11 | 1.436 | 0.08191 | -0.055 | 17.532
11.5 | 1.425 | 0.08829 | -0.048 | 16.137
12 | 1.407 | 0.09509 | -0.043 | 14.796
12.5 | 1.381 | 0.10289 | -0.041 | 13.425
13 | 1.349 | 0.1106 | -0.038 | 12.2
13.5 | 1.312 | 0.1199 | -0.038 | 10.943
14 | 1.27 | 0.12938 | -0.036 | 9.814
14.5 | 1.224 | 0.14042 | -0.037 | 8.714
15 | 1.174 | 0.14952 | -0.036 | 7.855

## 12. Re 100k Mach 0.10 (2)
BIGFOIL.COM POLAR EXPORT
e398
EPPLER 398 |  |  |  | Cl Max: | 0.7505 | at alpha= | 3.5 | deg
XFOIL ncrit=9 |  |  |  | L/D Max: | 18.7064 | at alpha= | 3.5 | deg
Re: | 100000 |  |  | Cd Min: | 0.22999 | at alpha= | -20 | deg
Mach: | 0.1 |  |  | Cl=0 at alpha= | -4.5259 | deg
|  |  |  | @ Cl=0.1, Cd= | 0.026779
|  |  |  | @ Cl=0.4, Cd= | 0.027986
|  |  |  | @ Cl=0.6, Cd= | 0.035746
alpha (deg) | Cl | Cd | Cm | Cl/Cd
-20 | -0.4312 | 0.22999 | -0.0253 | -1.8749
-19.5 | -0.4102 | 0.22223 | -0.0265 | -1.8458
-19 | -0.394 | 0.21665 | -0.029 | -1.8186
-18.5 | -0.3793 | 0.21125 | -0.0318 | -1.7955
-18 | -0.3729 | 0.20848 | -0.0363 | -1.7887
-17.5 | -0.3732 | 0.20689 | -0.0406 | -1.8039
-17 | -0.3392 | 0.19399 | -0.0393 | -1.7485
-16.5 | -0.3244 | 0.18847 | -0.0409 | -1.7212
-16 | -0.3199 | 0.18487 | -0.0446 | -1.7304
-15.5 | -0.3351 | 0.18551 | -0.0493 | -1.8064
-15 | -0.2918 | 0.1714 | -0.0465 | -1.7025
-14.5 | -0.2808 | 0.16596 | -0.0476 | -1.692
-14 | -0.2893 | 0.16344 | -0.0511 | -1.7701
-13.5 | -0.2808 | 0.15595 | -0.0517 | -1.8006
-13 | -0.261 | 0.14933 | -0.05 | -1.7478
-12.5 | -0.2604 | 0.14471 | -0.0502 | -1.7995
-12 | -0.2958 | 0.14413 | -0.052 | -2.0523
-11.5 | -0.2718 | 0.13618 | -0.0461 | -1.9959
-11 | -0.2918 | 0.13467 | -0.0404 | -2.1668
-10.5 | -0.3332 | 0.1349 | -0.036 | -2.47
-10 | -0.3028 | 0.12546 | -0.0428 | -2.4135
-9.5 | -0.2873 | 0.11788 | -0.056 | -2.4372
-9 | -0.2375 | 0.10842 | -0.0603 | -2.1906
-8.5 | -0.2877 | 0.08592 | -0.0824 | -3.3485
-8 | -0.3395 | 0.06102 | -0.1061 | -5.5637
-7.5 | -0.3498 | 0.04682 | -0.1192 | -7.4712
-7 | -0.2918 | 0.03898 | -0.1278 | -7.4859
-6.5 | -0.2394 | 0.03456 | -0.1312 | -6.9271
-6 | -0.186 | 0.03201 | -0.1328 | -5.8107
-5.5 | -0.0992 | 0.02941 | -0.1393 | -3.373
-5 | -0.0494 | 0.02839 | -0.1393 | -1.74
-4.5 | 0.0027 | 0.02781 | -0.1395 | 0.097087
-4 | 0.09 | 0.02672 | -0.1451 | 3.3683
-3.5 | 0.1325 | 0.02697 | -0.1435 | 4.9129
-3 | 0.1772 | 0.02736 | -0.1423 | 6.4766
-2.5 | 0.259 | 0.02671 | -0.1463 | 9.6967
-2 | 0.2945 | 0.02757 | -0.1436 | 10.6819
-1.5 | 0.3314 | 0.02846 | -0.1411 | 11.6444
-1 | 0.4095 | 0.02792 | -0.1441 | 14.6669
-0.5 | 0.4374 | 0.02925 | -0.1403 | 14.9538
0 | 0.4608 | 0.03076 | -0.1359 | 14.9805
0.5 | 0.5376 | 0.02995 | -0.1375 | 17.9499
1 | 0.5453 | 0.03163 | -0.13 | 17.24
1.5 | 0.5617 | 0.03332 | -0.1253 | 16.8577
2.5 | 0.6367 | 0.03807 | -0.1254 | 16.7245
3 | 0.7032 | 0.03865 | -0.1271 | 18.194
3.5 | 0.7505 | 0.04012 | -0.1269 | 18.7064

## 13. Re 100k Mach 0.25 (1)
BIGFOIL.COM POLAR EXPORT
e398
EPPLER 398 |  |  |  | Cl Max: | 1.7 | at alpha= | 9.5 | deg
JavaFoil+Calcfoil stall+Eppler ext transition |  |  |  | L/D Max: | 78.398 | at alpha= | 4 | deg
Re: | 100000 |  |  | Cd Min: | 0.01205 | at alpha= | -2.5 | deg
Mach: | 0.25 |  |  | Cl=0 at alpha= | -6.5385 | deg
|  |  |  | @ Cl=0.1, Cd= | 0.01962
|  |  |  | @ Cl=0.4, Cd= | 0.012446
|  |  |  | @ Cl=0.6, Cd= | 0.012158
alpha (deg) | Cl | Cd | Cm | Cl/Cd
-17 | -0.062 | 0.25727 | -0.049 | -0.239
-16.5 | -0.059 | 0.23728 | -0.048 | -0.247
-16 | -0.099 | 0.24468 | -0.047 | -0.405
-15.5 | -0.162 | 0.22382 | -0.047 | -0.725
-15 | -0.204 | 0.20083 | -0.046 | -1.017
-14.5 | -0.239 | 0.18175 | -0.047 | -1.314
-14 | -0.268 | 0.16423 | -0.047 | -1.631
-13.5 | -0.291 | 0.14849 | -0.046 | -1.961
-13 | -0.309 | 0.13274 | -0.046 | -2.327
-12.5 | -0.32 | 0.12252 | -0.046 | -2.614
-12 | -0.325 | 0.11166 | -0.046 | -2.91
-11.5 | -0.323 | 0.10314 | -0.046 | -3.13
-11 | -0.314 | 0.09539 | -0.047 | -3.289
-10.5 | -0.298 | 0.0877 | -0.047 | -3.398
-10 | -0.276 | 0.08071 | -0.046 | -3.417
-9.5 | -0.248 | 0.07454 | -0.047 | -3.325
-9 | -0.215 | 0.06865 | -0.047 | -3.127
-8.5 | -0.177 | 0.06348 | -0.048 | -2.788
-8 | -0.136 | 0.05891 | -0.049 | -2.302
-7.5 | -0.091 | 0.05496 | -0.052 | -1.661
-7 | -0.048 | 0.03364 | -0.13 | -1.438
-6.5 | 0.004 | 0.02697 | -0.138 | 0.153
-6 | 0.062 | 0.01943 | -0.149 | 3.185
-5.5 | 0.124 | 0.01974 | -0.156 | 6.278
-5 | 0.193 | 0.01303 | -0.164 | 14.775
-4.5 | 0.256 | 0.01257 | -0.164 | 20.375
-4 | 0.32 | 0.0126 | -0.165 | 25.431
-3.5 | 0.383 | 0.01247 | -0.165 | 30.756
-3 | 0.446 | 0.01238 | -0.166 | 36.048
-2.5 | 0.509 | 0.01205 | -0.167 | 42.275
-2 | 0.572 | 0.01206 | -0.167 | 47.459
-1.5 | 0.635 | 0.01228 | -0.168 | 51.745
-1 | 0.698 | 0.01218 | -0.168 | 57.313
-0.5 | 0.761 | 0.0123 | -0.169 | 61.888
0 | 0.824 | 0.01234 | -0.17 | 66.802
0.5 | 0.887 | 0.01252 | -0.17 | 70.819
1 | 0.949 | 0.01279 | -0.171 | 74.244
1.5 | 1.012 | 0.01297 | -0.171 | 78.014
2 | 1.061 | 0.0193 | -0.169 | 54.945
2.5 | 1.114 | 0.01656 | -0.169 | 67.242
3 | 1.169 | 0.01714 | -0.168 | 68.201
3.5 | 1.226 | 0.01583 | -0.168 | 77.448
4 | 1.283 | 0.01636 | -0.168 | 78.398
4.5 | 1.329 | 0.02039 | -0.168 | 65.213
5 | 1.383 | 0.02107 | -0.168 | 65.617
5.5 | 1.435 | 0.02209 | -0.167 | 64.958
6 | 1.489 | 0.02314 | -0.168 | 64.369
6.5 | 1.541 | 0.02431 | -0.168 | 63.373
7 | 1.585 | 0.02565 | -0.168 | 61.812
7.5 | 1.626 | 0.02709 | -0.168 | 60.004
8 | 1.659 | 0.02878 | -0.169 | 57.659
8.5 | 1.689 | 0.03136 | -0.169 | 53.858
9 | 1.699 | 0.04046 | -0.169 | 41.983
9.5 | 1.7 | 0.04349 | -0.168 | 39.078
10 | 1.689 | 0.04632 | -0.168 | 36.473
10.5 | 1.416 | 0.07946 | -0.054 | 17.815
11 | 1.39 | 0.08676 | -0.046 | 16.017
11.5 | 1.352 | 0.09436 | -0.041 | 14.328
12 | 1.303 | 0.10401 | -0.038 | 12.525
12.5 | 1.24 | 0.11528 | -0.035 | 10.753
13 | 1.165 | 0.12641 | -0.035 | 9.217
13.5 | 1.081 | 0.13981 | -0.036 | 7.73
14 | 0.988 | 0.15246 | -0.037 | 6.479
14.5 | 0.888 | 0.1672 | -0.036 | 5.31

## 14. Re 100k Mach 0.25 (2)
BIGFOIL.COM POLAR EXPORT
e398
EPPLER 398 |  |  |  | Cl Max: | 0.8592 | at alpha= | 5.5 | deg
XFOIL ncrit=9 |  |  |  | L/D Max: | 16.9434 | at alpha= | 2.5 | deg
Re: | 100000 |  |  | Cd Min: | 0.23175 | at alpha= | -20 | deg
Mach: | 0.25 |  |  | Cl=0 at alpha= | -4.5389 | deg
|  |  |  | @ Cl=0.1, Cd= | 0.028617
|  |  |  | @ Cl=0.4, Cd= | 0.03173
|  |  |  | @ Cl=0.6, Cd= | 0.037911
alpha (deg) | Cl | Cd | Cm | Cl/Cd
-20 | -0.4302 | 0.23175 | -0.0246 | -1.8563
-19.5 | -0.4118 | 0.22552 | -0.0269 | -1.826
-19 | -0.3954 | 0.21985 | -0.0297 | -1.7985
-18.5 | -0.381 | 0.21468 | -0.033 | -1.7747
-18 | -0.3786 | 0.21388 | -0.0382 | -1.7702
-17.5 | -0.3559 | 0.20348 | -0.0391 | -1.7491
-17 | -0.3363 | 0.19663 | -0.0401 | -1.7103
-16.5 | -0.3221 | 0.19113 | -0.0422 | -1.6852
-16 | -0.3241 | 0.18969 | -0.0468 | -1.7086
-15.5 | -0.3035 | 0.18017 | -0.0472 | -1.6845
-15 | -0.286 | 0.17381 | -0.0474 | -1.6455
-14.5 | -0.2768 | 0.16856 | -0.049 | -1.6421
-14 | -0.292 | 0.16781 | -0.053 | -1.7401
-13.5 | -0.266 | 0.15739 | -0.0515 | -1.6901
-13 | -0.2544 | 0.15193 | -0.0506 | -1.6745
-12.5 | -0.2611 | 0.14834 | -0.0512 | -1.7601
-12 | -0.298 | 0.1486 | -0.0515 | -2.0054
-11.5 | -0.2732 | 0.14041 | -0.0441 | -1.9457
-11 | -0.2966 | 0.13938 | -0.0383 | -2.128
-10.5 | -0.3271 | 0.13792 | -0.0439 | -2.3717
-10 | -0.268 | 0.1261 | -0.0479 | -2.1253
-9.5 | -0.2724 | 0.11975 | -0.0641 | -2.2747
-9 | -0.217 | 0.10987 | -0.0669 | -1.9751
-8 | -0.2413 | 0.07899 | -0.0934 | -3.0548
-7.5 | -0.2553 | 0.06515 | -0.106 | -3.9186
-7 | -0.2911 | 0.04988 | -0.121 | -5.836
-6.5 | -0.2606 | 0.03914 | -0.131 | -6.6582
-6 | -0.1878 | 0.03447 | -0.1372 | -5.4482
-5.5 | -0.1355 | 0.03206 | -0.1383 | -4.2265
-5 | -0.0783 | 0.03042 | -0.1394 | -2.574
-4.5 | 0.0066 | 0.02865 | -0.1445 | 0.23037
-4 | 0.0519 | 0.02856 | -0.1432 | 1.8172
-3.5 | 0.1024 | 0.02862 | -0.1427 | 3.5779
-3 | 0.1846 | 0.02797 | -0.1467 | 6.5999
-2.5 | 0.2231 | 0.02869 | -0.1443 | 7.7762
-2 | 0.2604 | 0.02958 | -0.1417 | 8.8032
-1.5 | 0.3437 | 0.02904 | -0.1453 | 11.8354
-1 | 0.3723 | 0.03039 | -0.1417 | 12.2507
0 | 0.4337 | 0.03336 | -0.1351 | 13.0006
0.5 | 0.5005 | 0.03313 | -0.1354 | 15.1072
1.5 | 0.5199 | 0.03681 | -0.1218 | 14.1239
2.5 | 0.6552 | 0.03867 | -0.1279 | 16.9434
3 | 0.6852 | 0.04138 | -0.1263 | 16.5587
3.5 | 0.7171 | 0.04398 | -0.1249 | 16.3051
4 | 0.7503 | 0.04652 | -0.1234 | 16.1285
4.5 | 0.7851 | 0.04898 | -0.1221 | 16.029
5.5 | 0.8592 | 0.05357 | -0.1196 | 16.0388

## 15. Re 100k Mach 0.50 (1)
BIGFOIL.COM POLAR EXPORT
e398
EPPLER 398 |  |  |  | Cl Max: | 1.734 | at alpha= | 7.5 | deg
JavaFoil+Calcfoil stall+Eppler ext transition |  |  |  | L/D Max: | 74.382 | at alpha= | 2 | deg
Re: | 100000 |  |  | Cd Min: | 0.013 | at alpha= | -2 | deg
Mach: | 0.5 |  |  | Cl=0 at alpha= | -6.54 | deg
|  |  |  | @ Cl=0.1, Cd= | 0.027566
|  |  |  | @ Cl=0.4, Cd= | 0.016075
|  |  |  | @ Cl=0.6, Cd= | 0.013149
alpha (deg) | Cl | Cd | Cm | Cl/Cd
-20 | -0.754 | 0.34379 | -0.088 | -2.193
-19.5 | -0.727 | 0.33712 | -0.088 | -2.155
-19 | -0.699 | 0.33062 | -0.088 | -2.115
-18.5 | -0.672 | 0.33023 | -0.088 | -2.035
-18 | -0.644 | 0.31908 | -0.089 | -2.02
-17.5 | -0.617 | 0.30841 | -0.089 | -2
-17 | -0.589 | 0.30856 | -0.089 | -1.91
-16.5 | -0.56 | 0.27906 | -0.084 | -2.006
-16 | -0.532 | 0.27679 | -0.082 | -1.921
-15.5 | -0.504 | 0.26599 | -0.082 | -1.895
-15 | -0.476 | 0.26267 | -0.082 | -1.813
-14.5 | -0.448 | 0.25931 | -0.083 | -1.729
-14 | -0.421 | 0.25451 | -0.083 | -1.652
-13.5 | -0.393 | 0.24687 | -0.083 | -1.591
-13 | -0.364 | 0.21978 | -0.074 | -1.654
-12.5 | -0.336 | 0.21123 | -0.074 | -1.589
-12 | -0.308 | 0.20724 | -0.074 | -1.484
-11.5 | -0.28 | 0.20385 | -0.074 | -1.372
-11 | -0.252 | 0.19458 | -0.074 | -1.293
-10.5 | -0.223 | 0.17655 | -0.066 | -1.264
-10 | -0.195 | 0.17415 | -0.067 | -1.12
-9.5 | -0.167 | 0.16027 | -0.062 | -1.041
-9 | -0.139 | 0.11793 | -0.059 | -1.177
-8.5 | -0.111 | 0.09646 | -0.055 | -1.147
-8 | -0.082 | 0.07431 | -0.054 | -1.109
-7.5 | -0.086 | 0.06401 | -0.053 | -1.349
-7 | -0.046 | 0.05689 | -0.053 | -0.816
-6.5 | 0.004 | 0.05177 | -0.057 | 0.077
-6 | 0.064 | 0.02913 | -0.153 | 2.213
-5.5 | 0.128 | 0.02635 | -0.156 | 4.841
-5 | 0.198 | 0.02093 | -0.166 | 9.465
-4.5 | 0.272 | 0.02034 | -0.173 | 13.349
-4 | 0.349 | 0.02085 | -0.179 | 16.735
-3.5 | 0.429 | 0.01336 | -0.185 | 32.089
-3 | 0.499 | 0.01325 | -0.186 | 37.661
-2.5 | 0.57 | 0.01326 | -0.186 | 42.972
-2 | 0.64 | 0.013 | -0.187 | 49.226
-1.5 | 0.71 | 0.01309 | -0.188 | 54.29
-1 | 0.781 | 0.01339 | -0.188 | 58.301
-0.5 | 0.851 | 0.01361 | -0.189 | 62.523
0 | 0.907 | 0.01875 | -0.187 | 48.389
0.5 | 0.97 | 0.01758 | -0.186 | 55.175
1 | 1.033 | 0.01819 | -0.185 | 56.788
1.5 | 1.095 | 0.01687 | -0.185 | 64.941
2 | 1.158 | 0.01556 | -0.184 | 74.382
2.5 | 1.222 | 0.02108 | -0.184 | 57.95
3 | 1.285 | 0.02197 | -0.184 | 58.494
3.5 | 1.348 | 0.02297 | -0.184 | 58.664
4 | 1.409 | 0.02408 | -0.184 | 58.534
4.5 | 1.455 | 0.02532 | -0.184 | 57.47
5 | 1.516 | 0.02658 | -0.184 | 57.022
5.5 | 1.574 | 0.02793 | -0.184 | 56.353
6 | 1.628 | 0.02972 | -0.184 | 54.787
6.5 | 1.681 | 0.0317 | -0.184 | 53.036
7 | 1.718 | 0.03413 | -0.185 | 50.336
7.5 | 1.734 | 0.03806 | -0.186 | 45.564
8 | 1.697 | 0.05057 | -0.185 | 33.562
8.5 | 1.562 | 0.05558 | -0.184 | 28.099
9 | 0.868 | 0.08777 | -0.043 | 9.892
9.5 | 0.896 | 0.15265 | -0.055 | 5.867
10 | 0.923 | 0.16249 | -0.062 | 5.68
10.5 | 0.95 | 0.17629 | -0.069 | 5.391
11 | 0.978 | 0.18708 | -0.072 | 5.226
11.5 | 1.006 | 0.22082 | -0.084 | 4.557
12 | 1.033 | 0.22367 | -0.085 | 4.619
12.5 | 1.061 | 0.23064 | -0.091 | 4.601

## 16. Re 100k Mach 0.50 (2)
BIGFOIL.COM POLAR EXPORT
e398
EPPLER 398 |  |  |  | Cl Max: | 1.2961 | at alpha= | 20 | deg
XFOIL ncrit=9 |  |  |  | L/D Max: | 12.5216 | at alpha= | 9 | deg
Re: | 100000 |  |  | Cd Min: | 0.30187 | at alpha= | 20 | deg
Mach: | 0.5 |  |  | Cl=0 at alpha= | -3.4917 | deg
|  |  |  | @ Cl=0.1, Cd= | 0.035549
|  |  |  | @ Cl=0.4, Cd= | 0.04276
|  |  |  | @ Cl=0.6, Cd= | 0.052667
alpha (deg) | Cl | Cd | Cm | Cl/Cd
-20 | -0.4477 | 0.24994 | -0.0259 | -1.7912
-19.5 | -0.4284 | 0.24356 | -0.0299 | -1.7589
-19 | -0.4155 | 0.24078 | -0.0351 | -1.7256
-18.5 | -0.397 | 0.23306 | -0.0384 | -1.7034
-18 | -0.3716 | 0.22299 | -0.0396 | -1.6664
-17.5 | -0.3524 | 0.21642 | -0.0421 | -1.6283
-17 | -0.3372 | 0.21101 | -0.0454 | -1.598
-16.5 | -0.3368 | 0.21116 | -0.0503 | -1.595
-16 | -0.3041 | 0.19745 | -0.0497 | -1.5401
-15.5 | -0.2875 | 0.19124 | -0.051 | -1.5033
-15 | -0.2782 | 0.1865 | -0.0534 | -1.4917
-14.5 | -0.2877 | 0.18664 | -0.0568 | -1.5415
-14 | -0.2562 | 0.17407 | -0.0546 | -1.4718
-13.5 | -0.2478 | 0.16897 | -0.0536 | -1.4665
-13 | -0.2554 | 0.16629 | -0.0523 | -1.5359
-12.5 | -0.2914 | 0.1685 | -0.0493 | -1.7294
-12 | -0.2844 | 0.1613 | -0.0421 | -1.7632
-11.5 | -0.2663 | 0.15535 | -0.0463 | -1.7142
-11 | -0.2368 | 0.14661 | -0.0582 | -1.6152
-10.5 | -0.1899 | 0.13679 | -0.0657 | -1.3883
-9.5 | -0.1399 | 0.12169 | -0.0834 | -1.1496
-9 | -0.1052 | 0.1124 | -0.0897 | -0.93594
-8.5 | -0.095 | 0.10657 | -0.0984 | -0.89143
-8 | -0.0644 | 0.092 | -0.1093 | -0.7
-7.5 | -0.0525 | 0.08385 | -0.1153 | -0.62612
-7 | -0.0538 | 0.07593 | -0.1208 | -0.70855
-6.5 | -0.0726 | 0.06871 | -0.124 | -1.0566
-6 | -0.122 | 0.06532 | -0.118 | -1.8677
-5.5 | -0.1629 | 0.05673 | -0.1231 | -2.8715
-5 | -0.1777 | 0.04588 | -0.1345 | -3.8731
-4.5 | -0.094 | 0.0388 | -0.1454 | -2.4227
-4 | -0.0532 | 0.03695 | -0.1446 | -1.4398
-3.5 | -0.0011 | 0.03586 | -0.1445 | -0.030675
-3 | 0.0653 | 0.03525 | -0.1456 | 1.8525
-2 | 0.1766 | 0.03621 | -0.1444 | 4.8771
-1.5 | 0.2221 | 0.03739 | -0.1425 | 5.9401
-1 | 0.3025 | 0.03747 | -0.1444 | 8.0731
-0.5 | 0.3342 | 0.03939 | -0.1413 | 8.4844
0 | 0.3676 | 0.04132 | -0.1384 | 8.8964
0.5 | 0.4081 | 0.04312 | -0.1364 | 9.4643
1 | 0.4652 | 0.04428 | -0.1355 | 10.5059
1.5 | 0.5096 | 0.04591 | -0.1334 | 11.1
2 | 0.5329 | 0.04813 | -0.129 | 11.0721
2.5 | 0.5423 | 0.04951 | -0.1214 | 10.9533
3 | 0.5967 | 0.05245 | -0.1241 | 11.3765
3.5 | 0.6413 | 0.05538 | -0.1243 | 11.58
4 | 0.6841 | 0.05829 | -0.124 | 11.7361
4.5 | 0.7261 | 0.06125 | -0.1234 | 11.8547
5 | 0.7687 | 0.06415 | -0.1227 | 11.9829
5.5 | 0.8133 | 0.06691 | -0.1219 | 12.1551
6 | 0.8612 | 0.0694 | -0.121 | 12.4092
6.5 | 0.8797 | 0.07384 | -0.1193 | 11.9136
7 | 0.9151 | 0.07715 | -0.1181 | 11.8613
7.5 | 0.964 | 0.07933 | -0.1167 | 12.1518
8 | 0.9836 | 0.08399 | -0.1153 | 11.7109
8.5 | 1.0252 | 0.08657 | -0.1137 | 11.8424
9 | 1.087 | 0.08681 | -0.1111 | 12.5216
9.5 | 1.0938 | 0.09284 | -0.1101 | 11.7816
10 | 1.1102 | 0.0981 | -0.1092 | 11.317
10.5 | 1.1745 | 0.09691 | -0.1052 | 12.1195
11 | 1.1849 | 0.10295 | -0.1047 | 11.5095
11.5 | 1.1988 | 0.10875 | -0.1042 | 11.0234
12 | 1.2204 | 0.11341 | -0.1032 | 10.761
12.5 | 1.2542 | 0.11605 | -0.101 | 10.8074
13 | 1.2766 | 0.12075 | -0.1002 | 10.5723
13.5 | 1.287 | 0.12778 | -0.1012 | 10.072
14 | 1.2409 | 0.14644 | -0.1118 | 8.4738
14.5 | 1.2202 | 0.16171 | -0.1206 | 7.5456
15 | 1.2164 | 0.17398 | -0.1273 | 6.9916
15.5 | 1.2075 | 0.1887 | -0.1364 | 6.399
16 | 1.2078 | 0.20171 | -0.1442 | 5.9878
16.5 | 1.2171 | 0.21262 | -0.1504 | 5.7243
17 | 1.2342 | 0.22133 | -0.1548 | 5.5763
17.5 | 1.2311 | 0.23789 | -0.166 | 5.1751
18 | 1.2405 | 0.25043 | -0.174 | 4.9535
18.5 | 1.2596 | 0.26015 | -0.179 | 4.8418
19 | 1.2715 | 0.27281 | -0.187 | 4.6608
19.5 | 1.2876 | 0.28459 | -0.1938 | 4.5244
20 | 1.2961 | 0.30187 | -0.2053 | 4.2936

## 17. Re 250k Mach 0.00 (1)
BIGFOIL.COM POLAR EXPORT
e398
EPPLER 398 |  |  |  | Cl Max: | 1.721 | at alpha= | 10 | deg
JavaFoil+Calcfoil stall+Eppler ext transition |  |  |  | L/D Max: | 142.121 | at alpha= | 7 | deg
Re: | 250000 |  |  | Cd Min: | 0.00889 | at alpha= | -0.5 | deg
Mach: | 0 |  |  | Cl=0 at alpha= | -6.5357 | deg
|  |  |  | @ Cl=0.1, Cd= | 0.010126
|  |  |  | @ Cl=0.4, Cd= | 0.0092021
|  |  |  | @ Cl=0.6, Cd= | 0.0089944
alpha (deg) | Cl | Cd | Cm | Cl/Cd
-19.5 | -0.347 | 0.21505 | -0.047 | -1.615
-19 | -0.359 | 0.20443 | -0.047 | -1.755
-18.5 | -0.37 | 0.1941 | -0.047 | -1.907
-18 | -0.381 | 0.18379 | -0.047 | -2.073
-17.5 | -0.391 | 0.174 | -0.046 | -2.249
-17 | -0.401 | 0.16427 | -0.046 | -2.44
-16.5 | -0.409 | 0.15475 | -0.046 | -2.644
-16 | -0.416 | 0.1479 | -0.046 | -2.814
-15.5 | -0.421 | 0.13847 | -0.046 | -3.044
-15 | -0.425 | 0.13202 | -0.045 | -3.218
-14.5 | -0.426 | 0.12448 | -0.045 | -3.421
-14 | -0.424 | 0.1153 | -0.044 | -3.68
-13.5 | -0.42 | 0.10729 | -0.045 | -3.912
-13 | -0.412 | 0.10116 | -0.045 | -4.071
-12.5 | -0.4 | 0.09496 | -0.045 | -4.217
-12 | -0.385 | 0.08907 | -0.045 | -4.326
-11.5 | -0.366 | 0.08332 | -0.046 | -4.397
-11 | -0.344 | 0.07821 | -0.046 | -4.392
-10.5 | -0.317 | 0.07287 | -0.046 | -4.348
-10 | -0.287 | 0.06819 | -0.047 | -4.202
-9.5 | -0.253 | 0.06409 | -0.047 | -3.944
-9 | -0.216 | 0.06 | -0.051 | -3.598
-8.5 | -0.176 | 0.05633 | -0.053 | -3.126
-8 | -0.15 | 0.02482 | -0.135 | -6.057
-7.5 | -0.104 | 0.01701 | -0.143 | -6.122
-7 | -0.052 | 0.01707 | -0.148 | -3.05
-6.5 | 0.004 | 0.01784 | -0.154 | 0.249
-6 | 0.065 | 0.01026 | -0.157 | 6.29
-5.5 | 0.125 | 0.01003 | -0.158 | 12.491
-5 | 0.187 | 0.00979 | -0.158 | 19.062
-4.5 | 0.248 | 0.00952 | -0.159 | 26.059
-4 | 0.31 | 0.00938 | -0.16 | 33.063
-3.5 | 0.371 | 0.00934 | -0.16 | 39.765
-3 | 0.432 | 0.00905 | -0.161 | 47.775
-2.5 | 0.493 | 0.00897 | -0.161 | 55.013
-2 | 0.554 | 0.0091 | -0.162 | 60.896
-1.5 | 0.615 | 0.00896 | -0.162 | 68.64
-1 | 0.676 | 0.00894 | -0.163 | 75.616
-0.5 | 0.737 | 0.00889 | -0.164 | 82.887
0 | 0.798 | 0.00895 | -0.164 | 89.116
0.5 | 0.859 | 0.00899 | -0.165 | 95.528
1 | 0.919 | 0.00906 | -0.165 | 101.506
1.5 | 0.98 | 0.00913 | -0.166 | 107.345
2 | 1.04 | 0.00918 | -0.166 | 113.335
2.5 | 1.101 | 0.00924 | -0.167 | 119.119
3 | 1.161 | 0.00939 | -0.167 | 123.66
3.5 | 1.222 | 0.00955 | -0.168 | 127.871
4 | 1.282 | 0.00963 | -0.168 | 133.139
4.5 | 1.334 | 0.00962 | -0.169 | 138.736
5 | 1.392 | 0.00989 | -0.169 | 140.792
5.5 | 1.45 | 0.01021 | -0.17 | 141.979
6 | 1.506 | 0.0106 | -0.17 | 142.102
6.5 | 1.562 | 0.01108 | -0.171 | 140.982
7 | 1.612 | 0.01134 | -0.171 | 142.121
7.5 | 1.644 | 0.02006 | -0.17 | 81.959
8 | 1.675 | 0.01954 | -0.17 | 85.712
8.5 | 1.7 | 0.01902 | -0.169 | 89.388
9 | 1.708 | 0.02014 | -0.167 | 84.812
9.5 | 1.713 | 0.0324 | -0.166 | 52.869
10 | 1.721 | 0.03449 | -0.166 | 49.894
10.5 | 1.721 | 0.03664 | -0.165 | 46.971
11 | 1.714 | 0.03891 | -0.165 | 44.054
11.5 | 1.7 | 0.04133 | -0.165 | 41.123
12 | 1.677 | 0.04383 | -0.164 | 38.269
12.5 | 1.644 | 0.04639 | -0.163 | 35.441
13 | 1.371 | 0.09748 | -0.051 | 14.061
13.5 | 1.338 | 0.10438 | -0.046 | 12.821
14 | 1.302 | 0.11147 | -0.045 | 11.677
14.5 | 1.261 | 0.11903 | -0.044 | 10.595
15 | 1.218 | 0.12711 | -0.042 | 9.58

## 18. Re 250k Mach 0.00 (2)
BIGFOIL.COM POLAR EXPORT
e398
EPPLER 398 |  |  |  | Cl Max: | 1.5757 | at alpha= | 10 | deg
XFOIL ncrit=9 |  |  |  | L/D Max: | 229.925 | at alpha= | -0.5 | deg
Re: | 250000 |  |  | Cd Min: | 0.22488 | at alpha= | -20 | deg
Mach: | 0 |  |  | Cl=0 at alpha= | -6.0317 | deg
|  |  |  | @ Cl=0.1, Cd= | 0.0032349
|  |  |  | @ Cl=0.4, Cd= | 0.0026966
|  |  |  | @ Cl=0.6, Cd= | 0.0026579
alpha (deg) | Cl | Cd | Cm | Cl/Cd
-20 | -0.424 | 0.22488 | -0.0227 | -1.8855
-19.5 | -0.4087 | 0.21931 | -0.0256 | -1.8636
-19 | -0.3961 | 0.2133 | -0.0295 | -1.857
-18.5 | -0.3897 | 0.20775 | -0.0341 | -1.8758
-18 | -0.3672 | 0.20116 | -0.0341 | -1.8254
-17.5 | -0.3525 | 0.19577 | -0.0361 | -1.8006
-17 | -0.3392 | 0.19 | -0.0383 | -1.7853
-16.5 | -0.3314 | 0.18393 | -0.0419 | -1.8018
-15.5 | -0.3096 | 0.17104 | -0.0453 | -1.8101
-15 | -0.296 | 0.16584 | -0.0459 | -1.7849
-14.5 | -0.2864 | 0.16017 | -0.0472 | -1.7881
-14 | -0.2929 | 0.15385 | -0.0513 | -1.9038
-13.5 | -0.2939 | 0.14627 | -0.053 | -2.0093
-13 | -0.2769 | 0.14123 | -0.0509 | -1.9606
-12.5 | -0.271 | 0.13701 | -0.0493 | -1.978
-12 | -0.2836 | 0.13353 | -0.0461 | -2.1239
-11.5 | -0.2758 | 0.12114 | -0.0589 | -2.2767
-11 | -0.2331 | 0.11432 | -0.0639 | -2.039
-10.5 | -0.4162 | 0.05086 | -0.1126 | -8.1832
-10 | -0.4079 | 0.03512 | -0.1403 | -11.6145
-9.5 | -0.3691 | 0.02764 | -0.148 | -13.3538
-9 | -0.3121 | 0.0239 | -0.1522 | -13.0586
-8.5 | -0.249 | 0.00809 | -0.1482 | -30.7787
-8 | -0.2029 | 0.00669 | -0.1486 | -30.3288
-7.5 | -0.1542 | 0.0056 | -0.1491 | -27.5357
-7 | -0.1025 | 0.00495 | -0.1495 | -20.7071
-6.5 | -0.0503 | 0.00427 | -0.1501 | -11.7799
-6 | 0.0034 | 0.00378 | -0.1506 | 0.89947
-5.5 | 0.057 | 0.00344 | -0.151 | 16.5698
-5 | 0.1115 | 0.00318 | -0.1515 | 35.0629
-4.5 | 0.1671 | 0.00302 | -0.152 | 55.3311
-4 | 0.2235 | 0.00287 | -0.1527 | 77.8746
-3.5 | 0.2783 | 0.00281 | -0.1529 | 99.0391
-3 | 0.3342 | 0.00274 | -0.1533 | 121.9708
-2.5 | 0.3908 | 0.0027 | -0.1537 | 144.7407
-2 | 0.4452 | 0.00268 | -0.1539 | 166.1194
-1.5 | 0.5021 | 0.00266 | -0.1543 | 188.7594
-1 | 0.5565 | 0.00265 | -0.1543 | 210
-0.5 | 0.6116 | 0.00266 | -0.1545 | 229.9248
0 | 0.6791 | 0.01237 | -0.1598 | 54.8989
0.5 | 0.7361 | 0.01242 | -0.1599 | 59.2673
1 | 0.7878 | 0.01252 | -0.1591 | 62.9233
1.5 | 0.8413 | 0.0126 | -0.1584 | 66.7698
2 | 0.8859 | 0.01264 | -0.1558 | 70.087
2.5 | 0.9312 | 0.01253 | -0.1531 | 74.3176
3 | 0.9909 | 0.01283 | -0.1544 | 77.233
3.5 | 1.0465 | 0.01321 | -0.1548 | 79.2203
4 | 1.1062 | 0.0135 | -0.1558 | 81.9407
4.5 | 1.158 | 0.01382 | -0.1553 | 83.7916
5 | 1.211 | 0.01415 | -0.155 | 85.583
5.5 | 1.2647 | 0.01441 | -0.1547 | 87.7654
6 | 1.3184 | 0.01465 | -0.1544 | 89.9932
6.5 | 1.3689 | 0.01488 | -0.1535 | 91.996
7 | 1.4148 | 0.01512 | -0.1518 | 93.5714
7.5 | 1.4574 | 0.0154 | -0.1494 | 94.6364
8 | 1.4974 | 0.01571 | -0.1466 | 95.3151
8.5 | 1.5324 | 0.01615 | -0.1429 | 94.8854
9 | 1.5574 | 0.01677 | -0.1374 | 92.8682
9.5 | 1.5706 | 0.0178 | -0.1302 | 88.236
10 | 1.5757 | 0.01948 | -0.1225 | 80.8881
10.5 | 1.5716 | 0.02208 | -0.1146 | 71.1775
11 | 1.562 | 0.02566 | -0.1075 | 60.873
11.5 | 1.5502 | 0.03013 | -0.1016 | 51.4504
12 | 1.5375 | 0.03535 | -0.0969 | 43.4936
12.5 | 1.5276 | 0.04093 | -0.0933 | 37.3223
13 | 1.5168 | 0.04712 | -0.0906 | 32.1902
13.5 | 1.5077 | 0.05365 | -0.0887 | 28.1025
14 | 1.5003 | 0.06044 | -0.0875 | 24.823
14.5 | 1.4923 | 0.06771 | -0.0868 | 22.0396
15 | 1.4856 | 0.07519 | -0.0867 | 19.7579

## 19. Re 250k Mach 0.10 (1)
BIGFOIL.COM POLAR EXPORT
e398
EPPLER 398 |  |  |  | Cl Max: | 1.72 | at alpha= | 10 | deg
JavaFoil+Calcfoil stall+Eppler ext transition |  |  |  | L/D Max: | 141.752 | at alpha= | 5.5 | deg
Re: | 250000 |  |  | Cd Min: | 0.00892 | at alpha= | -0.5 | deg
Mach: | 0.1 |  |  | Cl=0 at alpha= | -6.5357 | deg
|  |  |  | @ Cl=0.1, Cd= | 0.010162
|  |  |  | @ Cl=0.4, Cd= | 0.0092405
|  |  |  | @ Cl=0.6, Cd= | 0.0090284
alpha (deg) | Cl | Cd | Cm | Cl/Cd
-19 | -0.317 | 0.21055 | -0.047 | -1.506
-18.5 | -0.331 | 0.19965 | -0.047 | -1.656
-18 | -0.344 | 0.189 | -0.047 | -1.819
-17.5 | -0.356 | 0.17872 | -0.047 | -1.995
-17 | -0.369 | 0.16872 | -0.047 | -2.184
-16.5 | -0.38 | 0.15888 | -0.047 | -2.389
-16 | -0.389 | 0.14919 | -0.047 | -2.61
-15.5 | -0.398 | 0.14243 | -0.046 | -2.791
-15 | -0.404 | 0.13333 | -0.045 | -3.028
-14.5 | -0.408 | 0.12561 | -0.045 | -3.245
-14 | -0.409 | 0.11846 | -0.045 | -3.451
-13.5 | -0.407 | 0.10819 | -0.045 | -3.76
-13 | -0.401 | 0.10208 | -0.045 | -3.933
-12.5 | -0.392 | 0.09592 | -0.045 | -4.09
-12 | -0.379 | 0.08984 | -0.045 | -4.221
-11.5 | -0.362 | 0.08399 | -0.046 | -4.31
-11 | -0.341 | 0.07862 | -0.046 | -4.331
-10.5 | -0.315 | 0.07323 | -0.046 | -4.302
-10 | -0.286 | 0.06862 | -0.047 | -4.162
-9.5 | -0.252 | 0.0644 | -0.049 | -3.92
-9 | -0.216 | 0.06024 | -0.05 | -3.584
-8.5 | -0.176 | 0.05664 | -0.052 | -3.113
-8 | -0.149 | 0.02667 | -0.133 | -5.603
-7.5 | -0.104 | 0.01746 | -0.143 | -5.969
-7 | -0.052 | 0.01625 | -0.149 | -3.205
-6.5 | 0.004 | 0.01707 | -0.154 | 0.259
-6 | 0.065 | 0.0103 | -0.158 | 6.292
-5.5 | 0.126 | 0.01006 | -0.159 | 12.511
-5 | 0.187 | 0.00981 | -0.159 | 19.107
-4.5 | 0.249 | 0.00954 | -0.16 | 26.12
-4 | 0.312 | 0.0095 | -0.16 | 32.826
-3.5 | 0.373 | 0.00936 | -0.161 | 39.86
-3 | 0.434 | 0.00909 | -0.162 | 47.797
-2.5 | 0.496 | 0.00899 | -0.162 | 55.148
-2 | 0.557 | 0.00912 | -0.163 | 61.053
-1.5 | 0.618 | 0.00899 | -0.163 | 68.802
-1 | 0.68 | 0.00896 | -0.164 | 75.866
-0.5 | 0.741 | 0.00892 | -0.164 | 83.084
0 | 0.802 | 0.00898 | -0.165 | 89.299
0.5 | 0.863 | 0.00902 | -0.166 | 95.675
1 | 0.924 | 0.00911 | -0.166 | 101.429
1.5 | 0.985 | 0.00916 | -0.167 | 107.483
2 | 1.046 | 0.00924 | -0.167 | 113.197
2.5 | 1.107 | 0.00928 | -0.168 | 119.194
3 | 1.167 | 0.00939 | -0.168 | 124.31
3.5 | 1.228 | 0.0096 | -0.169 | 127.839
4 | 1.288 | 0.00977 | -0.169 | 131.884
4.5 | 1.341 | 0.00967 | -0.17 | 138.605
5 | 1.399 | 0.00995 | -0.17 | 140.606
5.5 | 1.457 | 0.01028 | -0.171 | 141.752
6 | 1.514 | 0.01068 | -0.171 | 141.669
6.5 | 1.569 | 0.01117 | -0.171 | 140.458
7 | 1.619 | 0.01144 | -0.172 | 141.471
7.5 | 1.65 | 0.02037 | -0.171 | 80.978
8 | 1.678 | 0.01987 | -0.17 | 84.46
8.5 | 1.704 | 0.0194 | -0.17 | 87.847
9 | 1.706 | 0.02851 | -0.167 | 59.859
9.5 | 1.714 | 0.0329 | -0.167 | 52.104
10 | 1.72 | 0.03507 | -0.166 | 49.031
10.5 | 1.718 | 0.03728 | -0.166 | 46.079
11 | 1.707 | 0.03965 | -0.166 | 43.057
11.5 | 1.689 | 0.04218 | -0.165 | 40.036
12 | 1.662 | 0.04455 | -0.165 | 37.304
12.5 | 1.382 | 0.09255 | -0.055 | 14.934
13 | 1.35 | 0.09853 | -0.047 | 13.698
13.5 | 1.312 | 0.10587 | -0.046 | 12.395
14 | 1.27 | 0.11274 | -0.04 | 11.264
14.5 | 1.224 | 0.12078 | -0.042 | 10.132
15 | 1.175 | 0.12873 | -0.04 | 9.124

## 20. Re 250k Mach 0.10 (2)
BIGFOIL.COM POLAR EXPORT
e398
EPPLER 398 |  |  |  | Cl Max: | 1.575 | at alpha= | 10 | deg
XFOIL ncrit=9 |  |  |  | L/D Max: | 94.9274 | at alpha= | 8 | deg
Re: | 250000 |  |  | Cd Min: | 0.22552 | at alpha= | -20 | deg
Mach: | 0.1 |  |  | Cl=0 at alpha= | -6.0415 | deg
|  |  |  | @ Cl=0.1, Cd= | 0.013491
|  |  |  | @ Cl=0.4, Cd= | 0.01236
|  |  |  | @ Cl=0.6, Cd= | 0.012345
alpha (deg) | Cl | Cd | Cm | Cl/Cd
-20 | -0.4244 | 0.22552 | -0.0228 | -1.8819
-19.5 | -0.4089 | 0.2199 | -0.0257 | -1.8595
-19 | -0.3967 | 0.21392 | -0.0298 | -1.8544
-18.5 | -0.3881 | 0.20802 | -0.0339 | -1.8657
-18 | -0.3669 | 0.20173 | -0.0342 | -1.8188
-17.5 | -0.352 | 0.19629 | -0.0363 | -1.7933
-17 | -0.3387 | 0.19049 | -0.0385 | -1.778
-16.5 | -0.3316 | 0.18448 | -0.0423 | -1.7975
-16 | -0.3324 | 0.17905 | -0.0466 | -1.8565
-15.5 | -0.3082 | 0.17159 | -0.0454 | -1.7961
-15 | -0.2947 | 0.16635 | -0.0461 | -1.7716
-14.5 | -0.2852 | 0.16064 | -0.0474 | -1.7754
-14 | -0.2922 | 0.15441 | -0.0516 | -1.8924
-13.5 | -0.2914 | 0.14688 | -0.0529 | -1.9839
-13 | -0.2748 | 0.14187 | -0.0508 | -1.937
-12.5 | -0.2697 | 0.13766 | -0.0493 | -1.9592
-12 | -0.2819 | 0.13411 | -0.0463 | -2.102
-11.5 | -0.2688 | 0.12177 | -0.0593 | -2.2074
-11 | -0.2272 | 0.11464 | -0.0647 | -1.9819
-10.5 | -0.3937 | 0.05516 | -0.1087 | -7.1374
-10 | -0.3995 | 0.03778 | -0.1377 | -10.5744
-9.5 | -0.3657 | 0.02892 | -0.1488 | -12.6452
-9 | -0.313 | 0.02466 | -0.1529 | -12.6926
-8.5 | -0.2608 | 0.0216 | -0.1548 | -12.0741
-8 | -0.2094 | 0.01944 | -0.1557 | -10.7716
-7.5 | -0.1585 | 0.01749 | -0.1563 | -9.0623
-7 | -0.1044 | 0.01647 | -0.1567 | -6.3388
-6.5 | -0.0508 | 0.01535 | -0.1571 | -3.3094
-6 | 0.0046 | 0.01461 | -0.1574 | 0.31485
-5.5 | 0.0605 | 0.0139 | -0.1577 | 4.3525
-5 | 0.1175 | 0.01331 | -0.1583 | 8.8279
-4.5 | 0.173 | 0.01295 | -0.1585 | 13.3591
-4 | 0.2291 | 0.01268 | -0.1588 | 18.0678
-3.5 | 0.2866 | 0.01254 | -0.1592 | 22.8549
-3 | 0.344 | 0.0124 | -0.1596 | 27.7419
-2.5 | 0.4 | 0.01236 | -0.1597 | 32.3625
-2 | 0.4576 | 0.01232 | -0.1601 | 37.1429
-1.5 | 0.5141 | 0.01231 | -0.1602 | 41.7628
-1 | 0.5701 | 0.01234 | -0.1603 | 46.1994
-0.5 | 0.628 | 0.01235 | -0.1607 | 50.8502
0 | 0.6822 | 0.01243 | -0.1604 | 54.8833
0.5 | 0.7397 | 0.01251 | -0.1606 | 59.1287
1 | 0.792 | 0.0126 | -0.1598 | 62.8571
1.5 | 0.8449 | 0.0127 | -0.159 | 66.5276
2 | 0.8914 | 0.01273 | -0.1567 | 70.0236
2.5 | 0.9347 | 0.01262 | -0.1535 | 74.065
3 | 0.9965 | 0.01292 | -0.1551 | 77.1285
3.5 | 1.0514 | 0.0133 | -0.1553 | 79.0526
4 | 1.1097 | 0.01363 | -0.1559 | 81.416
4.5 | 1.1647 | 0.01392 | -0.1559 | 83.671
5 | 1.2171 | 0.01426 | -0.1554 | 85.3506
5.5 | 1.2702 | 0.01454 | -0.1549 | 87.359
6 | 1.3231 | 0.0148 | -0.1544 | 89.3986
6.5 | 1.3734 | 0.01503 | -0.1533 | 91.3772
7 | 1.42 | 0.01527 | -0.1516 | 92.9928
7.5 | 1.4635 | 0.01554 | -0.1492 | 94.1763
8 | 1.5046 | 0.01585 | -0.1464 | 94.9274
8.5 | 1.5374 | 0.01633 | -0.1422 | 94.1457
9 | 1.56 | 0.01699 | -0.1363 | 91.8187
9.5 | 1.572 | 0.01812 | -0.1289 | 86.755
10 | 1.575 | 0.01997 | -0.121 | 78.8683
10.5 | 1.5703 | 0.02274 | -0.1132 | 69.0545
11 | 1.5599 | 0.02654 | -0.1063 | 58.7754
11.5 | 1.547 | 0.03126 | -0.1005 | 49.4882
12 | 1.5344 | 0.03663 | -0.096 | 41.8892
12.5 | 1.5221 | 0.04259 | -0.0926 | 35.7384
13 | 1.513 | 0.04879 | -0.0901 | 31.0105
13.5 | 1.5041 | 0.05546 | -0.0884 | 27.1204
14 | 1.493 | 0.06284 | -0.0873 | 23.7588
14.5 | 1.4873 | 0.06999 | -0.0868 | 21.2502
15 | 1.4799 | 0.07773 | -0.0869 | 19.039

## 21. Re 250k Mach 0.25 (1)
BIGFOIL.COM POLAR EXPORT
e398
EPPLER 398 |  |  |  | Cl Max: | 1.722 | at alpha= | 8.5 | deg
JavaFoil+Calcfoil stall+Eppler ext transition |  |  |  | L/D Max: | 140.104 | at alpha= | 5.5 | deg
Re: | 250000 |  |  | Cd Min: | 0.00908 | at alpha= | -2 | deg
Mach: | 0.25 |  |  | Cl=0 at alpha= | -6.5357 | deg
|  |  |  | @ Cl=0.1, Cd= | 0.010387
|  |  |  | @ Cl=0.4, Cd= | 0.009473
|  |  |  | @ Cl=0.6, Cd= | 0.0090933
alpha (deg) | Cl | Cd | Cm | Cl/Cd
-17 | -0.062 | 0.2085 | -0.052 | -0.295
-16.5 | -0.059 | 0.19031 | -0.051 | -0.308
-16 | -0.099 | 0.17825 | -0.051 | -0.556
-15.5 | -0.162 | 0.16469 | -0.05 | -0.985
-15 | -0.204 | 0.15381 | -0.049 | -1.328
-14.5 | -0.239 | 0.13974 | -0.049 | -1.709
-14 | -0.268 | 0.12878 | -0.049 | -2.08
-13.5 | -0.291 | 0.12218 | -0.047 | -2.384
-13 | -0.309 | 0.11421 | -0.047 | -2.705
-12.5 | -0.32 | 0.10482 | -0.047 | -3.055
-12 | -0.325 | 0.09559 | -0.047 | -3.4
-11.5 | -0.323 | 0.08901 | -0.047 | -3.627
-11 | -0.314 | 0.08306 | -0.048 | -3.778
-10.5 | -0.298 | 0.07683 | -0.048 | -3.879
-10 | -0.276 | 0.07122 | -0.047 | -3.873
-9.5 | -0.248 | 0.06653 | -0.049 | -3.725
-9 | -0.215 | 0.06206 | -0.049 | -3.459
-8.5 | -0.177 | 0.05776 | -0.05 | -3.065
-8 | -0.136 | 0.05409 | -0.053 | -2.508
-7.5 | -0.103 | 0.02283 | -0.141 | -4.529
-7 | -0.052 | 0.01766 | -0.149 | -2.954
-6.5 | 0.004 | 0.01643 | -0.155 | 0.271
-6 | 0.066 | 0.01056 | -0.162 | 6.294
-5.5 | 0.129 | 0.01024 | -0.163 | 12.612
-5 | 0.193 | 0.00997 | -0.164 | 19.306
-4.5 | 0.256 | 0.00969 | -0.164 | 26.427
-4 | 0.32 | 0.00964 | -0.165 | 33.223
-3.5 | 0.383 | 0.0095 | -0.165 | 40.354
-3 | 0.446 | 0.0094 | -0.166 | 47.504
-2.5 | 0.509 | 0.00911 | -0.167 | 55.911
-2 | 0.572 | 0.00908 | -0.167 | 63.04
-1.5 | 0.635 | 0.00911 | -0.168 | 69.785
-1 | 0.698 | 0.00909 | -0.168 | 76.863
-0.5 | 0.761 | 0.00911 | -0.169 | 83.525
0 | 0.824 | 0.0091 | -0.17 | 90.581
0.5 | 0.887 | 0.00918 | -0.17 | 96.569
1 | 0.949 | 0.00931 | -0.171 | 102.034
1.5 | 1.012 | 0.00935 | -0.171 | 108.298
2 | 1.075 | 0.00943 | -0.172 | 113.992
2.5 | 1.137 | 0.00956 | -0.172 | 118.95
3 | 1.199 | 0.00968 | -0.173 | 123.924
3.5 | 1.262 | 0.0099 | -0.173 | 127.484
4 | 1.324 | 0.01009 | -0.174 | 131.224
4.5 | 1.377 | 0.01027 | -0.174 | 134.091
5 | 1.437 | 0.01031 | -0.175 | 139.398
5.5 | 1.496 | 0.01068 | -0.175 | 140.104
6 | 1.554 | 0.01118 | -0.176 | 139.006
6.5 | 1.6 | 0.01966 | -0.175 | 81.417
7 | 1.642 | 0.01873 | -0.175 | 87.646
7.5 | 1.674 | 0.01795 | -0.174 | 93.293
8 | 1.702 | 0.0194 | -0.174 | 87.727
8.5 | 1.722 | 0.01954 | -0.173 | 88.122
9 | 1.714 | 0.03267 | -0.171 | 52.483
9.5 | 1.714 | 0.03591 | -0.17 | 47.723
10 | 1.703 | 0.03847 | -0.17 | 44.27
10.5 | 1.68 | 0.04116 | -0.169 | 40.821
11 | 1.644 | 0.0439 | -0.169 | 37.434
11.5 | 1.353 | 0.08478 | -0.056 | 15.956
12 | 1.303 | 0.09151 | -0.046 | 14.24
12.5 | 1.24 | 0.09937 | -0.039 | 12.475
13 | 1.165 | 0.10722 | -0.038 | 10.868
13.5 | 1.081 | 0.11699 | -0.039 | 9.239

## 22. Re 250k Mach 0.25 (2)
BIGFOIL.COM POLAR EXPORT
e398
EPPLER 398 |  |  |  | Cl Max: | 1.5774 | at alpha= | 9.5 | deg
XFOIL ncrit=9 |  |  |  | L/D Max: | 91.3937 | at alpha= | 8 | deg
Re: | 250000 |  |  | Cd Min: | 0.22912 | at alpha= | -20 | deg
Mach: | 0.25 |  |  | Cl=0 at alpha= | -5.9938 | deg
|  |  |  | @ Cl=0.1, Cd= | 0.014
|  |  |  | @ Cl=0.4, Cd= | 0.012711
|  |  |  | @ Cl=0.6, Cd= | 0.012722
alpha (deg) | Cl | Cd | Cm | Cl/Cd
-20 | -0.427 | 0.22912 | -0.0233 | -1.8637
-19.5 | -0.4108 | 0.22321 | -0.0264 | -1.8404
-19 | -0.4001 | 0.21762 | -0.0313 | -1.8385
-18.5 | -0.3839 | 0.21058 | -0.0336 | -1.8231
-18 | -0.3655 | 0.2049 | -0.0349 | -1.7838
-17.5 | -0.3503 | 0.19921 | -0.0372 | -1.7584
-17 | -0.3366 | 0.19314 | -0.0397 | -1.7428
-16.5 | -0.3324 | 0.18769 | -0.0444 | -1.771
-16 | -0.3205 | 0.18042 | -0.0461 | -1.7764
-15.5 | -0.3014 | 0.17452 | -0.0461 | -1.727
-15 | -0.2886 | 0.16904 | -0.0471 | -1.7073
-14.5 | -0.2795 | 0.16312 | -0.0487 | -1.7135
-14 | -0.2878 | 0.15745 | -0.053 | -1.8279
-13.5 | -0.2768 | 0.15007 | -0.0524 | -1.8445
-13 | -0.2655 | 0.14526 | -0.0508 | -1.8278
-12.5 | -0.266 | 0.14138 | -0.0485 | -1.8815
-12 | -0.2667 | 0.13406 | -0.0557 | -1.9894
-11.5 | -0.2327 | 0.12413 | -0.0626 | -1.8746
-11 | -0.088 | 0.0924 | -0.0927 | -0.95238
-10.5 | -0.0831 | 0.08008 | -0.0991 | -1.0377
-10 | -0.2147 | 0.07908 | -0.096 | -2.715
-9.5 | -0.3134 | 0.04101 | -0.1382 | -7.642
-9 | -0.2946 | 0.03026 | -0.1565 | -9.7356
-8.5 | -0.2582 | 0.02518 | -0.1601 | -10.2542
-8 | -0.2136 | 0.02154 | -0.1612 | -9.9164
-7.5 | -0.1637 | 0.01927 | -0.1615 | -8.4951
-7 | -0.111 | 0.01763 | -0.1614 | -6.2961
-6.5 | -0.0563 | 0.01629 | -0.1617 | -3.4561
-6 | -0.0007 | 0.01527 | -0.1616 | -0.045842
-5.5 | 0.0561 | 0.01452 | -0.1617 | 3.8636
-5 | 0.1135 | 0.01384 | -0.1619 | 8.2009
-4.5 | 0.1723 | 0.01339 | -0.1623 | 12.8678
-4 | 0.2328 | 0.01307 | -0.1628 | 17.8118
-3.5 | 0.2904 | 0.01289 | -0.1629 | 22.5291
-3 | 0.3489 | 0.01277 | -0.1631 | 27.3218
-2.5 | 0.4098 | 0.0127 | -0.1637 | 32.2677
-2 | 0.4666 | 0.01267 | -0.1636 | 36.8272
-1.5 | 0.5258 | 0.01269 | -0.1639 | 41.4342
-1 | 0.5845 | 0.0127 | -0.1641 | 46.0236
-0.5 | 0.6416 | 0.01278 | -0.164 | 50.2034
0 | 0.7017 | 0.01284 | -0.1644 | 54.6495
0.5 | 0.7566 | 0.01298 | -0.1639 | 58.2897
1 | 0.8151 | 0.01307 | -0.1639 | 62.3642
1.5 | 0.8674 | 0.0132 | -0.1626 | 65.7121
2 | 0.9179 | 0.01332 | -0.1608 | 68.9114
2.5 | 0.9572 | 0.01323 | -0.1562 | 72.3507
3 | 1.0189 | 0.01352 | -0.1573 | 75.3624
3.5 | 1.0832 | 0.01384 | -0.1587 | 78.2659
4.5 | 1.1932 | 0.01463 | -0.1578 | 81.5584
5 | 1.2517 | 0.01492 | -0.1578 | 83.8941
5.5 | 1.3083 | 0.01517 | -0.1574 | 86.2426
6 | 1.3595 | 0.01548 | -0.1559 | 87.823
6.5 | 1.4101 | 0.01574 | -0.1542 | 89.587
7 | 1.4577 | 0.01602 | -0.1519 | 90.9925
7.5 | 1.4968 | 0.01639 | -0.1482 | 91.324
8 | 1.5345 | 0.01679 | -0.1441 | 91.3937
8.5 | 1.5575 | 0.01743 | -0.1375 | 89.3574
9 | 1.5718 | 0.01847 | -0.1299 | 85.1002
9.5 | 1.5774 | 0.02021 | -0.1219 | 78.0505
10 | 1.573 | 0.02299 | -0.1138 | 68.4211
10.5 | 1.5602 | 0.02702 | -0.1065 | 57.7424
11 | 1.5451 | 0.03205 | -0.1005 | 48.209
12 | 1.5151 | 0.04429 | -0.0924 | 34.2086
12.5 | 1.502 | 0.05119 | -0.09 | 29.3417
13 | 1.4907 | 0.05845 | -0.0884 | 25.5038
13.5 | 1.4796 | 0.0662 | -0.0876 | 22.3505
14 | 1.468 | 0.07446 | -0.0874 | 19.7153
14.5 | 1.4567 | 0.08313 | -0.0878 | 17.5232

## 23. Re 250k Mach 0.50 (1)
BIGFOIL.COM POLAR EXPORT
e398
EPPLER 398 |  |  |  | Cl Max: | 1.764 | at alpha= | 7.5 | deg
JavaFoil+Calcfoil stall+Eppler ext transition |  |  |  | L/D Max: | 123.611 | at alpha= | 3.5 | deg
Re: | 250000 |  |  | Cd Min: | 0.00963 | at alpha= | -1.5 | deg
Mach: | 0.5 |  |  | Cl=0 at alpha= | -6.54 | deg
|  |  |  | @ Cl=0.1, Cd= | 0.017854
|  |  |  | @ Cl=0.4, Cd= | 0.010228
|  |  |  | @ Cl=0.6, Cd= | 0.0098229
alpha (deg) | Cl | Cd | Cm | Cl/Cd
-20 | -0.754 | 0.2648 | -0.088 | -2.848
-19.5 | -0.727 | 0.25903 | -0.088 | -2.806
-19 | -0.699 | 0.25441 | -0.088 | -2.749
-18.5 | -0.672 | 0.24789 | -0.088 | -2.711
-18 | -0.645 | 0.24628 | -0.089 | -2.617
-17.5 | -0.617 | 0.23473 | -0.089 | -2.628
-17 | -0.589 | 0.22894 | -0.089 | -2.574
-16.5 | -0.56 | 0.2169 | -0.085 | -2.583
-16 | -0.532 | 0.20949 | -0.083 | -2.539
-15.5 | -0.504 | 0.20432 | -0.083 | -2.467
-15 | -0.476 | 0.19873 | -0.083 | -2.396
-14.5 | -0.448 | 0.19492 | -0.083 | -2.301
-14 | -0.421 | 0.18791 | -0.083 | -2.238
-13.5 | -0.393 | 0.18091 | -0.083 | -2.17
-13 | -0.364 | 0.16641 | -0.075 | -2.185
-12.5 | -0.336 | 0.16155 | -0.074 | -2.078
-12 | -0.308 | 0.15656 | -0.074 | -1.965
-11.5 | -0.28 | 0.15326 | -0.074 | -1.825
-11 | -0.252 | 0.14553 | -0.075 | -1.729
-10.5 | -0.223 | 0.13231 | -0.067 | -1.687
-10 | -0.195 | 0.12987 | -0.067 | -1.503
-9.5 | -0.167 | 0.09161 | -0.063 | -1.822
-9 | -0.139 | 0.09211 | -0.06 | -1.507
-8.5 | -0.111 | 0.07839 | -0.056 | -1.411
-8 | -0.082 | 0.06304 | -0.055 | -1.308
-7.5 | -0.086 | 0.05655 | -0.054 | -1.528
-7 | -0.046 | 0.05142 | -0.055 | -0.902
-6.5 | 0.004 | 0.02685 | -0.152 | 0.164
-6 | 0.067 | 0.01837 | -0.164 | 3.647
-5.5 | 0.136 | 0.01729 | -0.172 | 7.864
-5 | 0.209 | 0.0186 | -0.178 | 11.229
-4.5 | 0.286 | 0.0106 | -0.184 | 26.952
-4 | 0.358 | 0.01034 | -0.184 | 34.629
-3.5 | 0.429 | 0.01015 | -0.185 | 42.23
-3 | 0.499 | 0.01001 | -0.186 | 49.848
-2.5 | 0.57 | 0.00996 | -0.186 | 57.199
-2 | 0.64 | 0.00964 | -0.187 | 66.384
-1.5 | 0.71 | 0.00963 | -0.188 | 73.767
-1 | 0.781 | 0.00988 | -0.188 | 79.049
-0.5 | 0.851 | 0.00996 | -0.189 | 85.466
0 | 0.921 | 0.00995 | -0.19 | 92.63
0.5 | 0.991 | 0.01 | -0.19 | 99.183
1 | 1.062 | 0.01015 | -0.191 | 104.58
1.5 | 1.132 | 0.01036 | -0.191 | 109.264
2 | 1.201 | 0.01051 | -0.192 | 114.339
2.5 | 1.271 | 0.01077 | -0.193 | 118.046
3 | 1.341 | 0.01109 | -0.193 | 120.949
3.5 | 1.411 | 0.01141 | -0.194 | 123.611
4 | 1.469 | 0.0204 | -0.193 | 72.046
4.5 | 1.511 | 0.01739 | -0.192 | 86.874
5 | 1.568 | 0.01839 | -0.191 | 85.304
5.5 | 1.625 | 0.01686 | -0.191 | 96.362
6 | 1.678 | 0.01803 | -0.191 | 93.05
6.5 | 1.727 | 0.01691 | -0.191 | 102.139
7 | 1.759 | 0.0185 | -0.19 | 95.112
7.5 | 1.764 | 0.02756 | -0.19 | 64.008
8 | 1.711 | 0.04114 | -0.187 | 41.592
8.5 | 1.573 | 0.04697 | -0.186 | 33.491
9 | 0.868 | 0.07416 | -0.044 | 11.708
9.5 | 0.896 | 0.0854 | -0.057 | 10.488
10 | 0.923 | 0.12227 | -0.063 | 7.549
10.5 | 0.951 | 0.1339 | -0.07 | 7.099
11 | 0.978 | 0.14104 | -0.075 | 6.934
11.5 | 1.006 | 0.15973 | -0.085 | 6.3
12 | 1.033 | 0.1644 | -0.086 | 6.286
12.5 | 1.063 | 0.17701 | -0.096 | 6.004

## 24. Re 250k Mach 0.50 (2)
BIGFOIL.COM POLAR EXPORT
e398
EPPLER 398 |  |  |  | Cl Max: | 1.5624 | at alpha= | 9 | deg
XFOIL ncrit=9 |  |  |  | L/D Max: | 69.5402 | at alpha= | 7 | deg
Re: | 250000 |  |  | Cd Min: | 0.24748 | at alpha= | -20 | deg
Mach: | 0.5 |  |  | Cl=0 at alpha= | -5.7628 | deg
|  |  |  | @ Cl=0.1, Cd= | 0.016687
|  |  |  | @ Cl=0.4, Cd= | 0.014472
|  |  |  | @ Cl=0.6, Cd= | 0.014605
alpha (deg) | Cl | Cd | Cm | Cl/Cd
-20 | -0.4456 | 0.24748 | -0.026 | -1.8005
-19.5 | -0.43 | 0.24161 | -0.0313 | -1.7797
-19 | -0.4076 | 0.23308 | -0.0332 | -1.7488
-18.5 | -0.3874 | 0.22651 | -0.0359 | -1.7103
-18 | -0.3686 | 0.21981 | -0.0389 | -1.6769
-17.5 | -0.3525 | 0.21327 | -0.0427 | -1.6528
-17 | -0.3439 | 0.20831 | -0.0474 | -1.6509
-16.5 | -0.3197 | 0.19928 | -0.0477 | -1.6043
-16 | -0.3019 | 0.19299 | -0.049 | -1.5643
-15.5 | -0.2867 | 0.18685 | -0.0507 | -1.5344
-15 | -0.2756 | 0.18068 | -0.0529 | -1.5253
-14.5 | -0.2778 | 0.17616 | -0.0562 | -1.577
-14 | -0.2615 | 0.16844 | -0.0546 | -1.5525
-13.5 | -0.258 | 0.16434 | -0.0514 | -1.5699
-13 | -0.2264 | 0.15596 | -0.0587 | -1.4517
-12.5 | -0.206 | 0.14705 | -0.0734 | -1.4009
-12 | -0.1545 | 0.13631 | -0.0783 | -1.1334
-11.5 | -0.1197 | 0.12749 | -0.0865 | -0.9389
-11 | -0.1023 | 0.11851 | -0.0981 | -0.86322
-10.5 | -0.0712 | 0.10506 | -0.1058 | -0.67771
-10 | -0.0374 | 0.09477 | -0.1163 | -0.39464
-9.5 | -0.0154 | 0.08198 | -0.1301 | -0.18785
-9 | 0.0025 | 0.0693 | -0.144 | 0.036075
-8.5 | 0.0059 | 0.05973 | -0.1525 | 0.098778
-8 | -0.037 | 0.04639 | -0.1621 | -0.79759
-7.5 | -0.075 | 0.03642 | -0.1692 | -2.0593
-7 | -0.0945 | 0.02888 | -0.1767 | -3.2722
-6.5 | -0.0751 | 0.02355 | -0.1791 | -3.189
-6 | -0.0287 | 0.01993 | -0.1793 | -1.44
-5.5 | 0.0318 | 0.01808 | -0.1789 | 1.7588
-5 | 0.0963 | 0.01674 | -0.1786 | 5.7527
-4.5 | 0.1653 | 0.01575 | -0.1787 | 10.4952
-4 | 0.2325 | 0.01507 | -0.1787 | 15.428
-3.5 | 0.299 | 0.01475 | -0.1784 | 20.2712
-3 | 0.3694 | 0.0145 | -0.1789 | 25.4759
-2.5 | 0.4349 | 0.01444 | -0.1786 | 30.1177
-2 | 0.501 | 0.01449 | -0.1785 | 34.5756
-1.5 | 0.5703 | 0.0145 | -0.1789 | 39.331
-1 | 0.6326 | 0.01472 | -0.1783 | 42.9755
-0.5 | 0.7018 | 0.01483 | -0.1787 | 47.323
0 | 0.7629 | 0.0151 | -0.1779 | 50.5232
0.5 | 0.8262 | 0.01539 | -0.1773 | 53.6842
1 | 0.8924 | 0.01561 | -0.1771 | 57.1685
1.5 | 0.9488 | 0.01607 | -0.1753 | 59.0417
2 | 1.0148 | 0.01627 | -0.1746 | 62.3725
2.5 | 1.0628 | 0.01666 | -0.1707 | 63.7935
3 | 1.0974 | 0.01681 | -0.1636 | 65.2826
3.5 | 1.1752 | 0.01718 | -0.1654 | 68.4051
4 | 1.2304 | 0.01793 | -0.1632 | 68.6224
4.5 | 1.2834 | 0.0187 | -0.1605 | 68.631
5 | 1.3362 | 0.01938 | -0.1574 | 68.9474
5.5 | 1.3868 | 0.01997 | -0.1536 | 69.4442
6 | 1.4289 | 0.02058 | -0.1483 | 69.4315
6.5 | 1.4678 | 0.02126 | -0.1424 | 69.0405
7 | 1.5125 | 0.02175 | -0.1372 | 69.5402
7.5 | 1.5224 | 0.02367 | -0.1287 | 64.3177
8 | 1.5446 | 0.02554 | -0.1221 | 60.4777
8.5 | 1.5559 | 0.02842 | -0.1154 | 54.7467
9 | 1.5624 | 0.0321 | -0.1093 | 48.6729
9.5 | 1.5575 | 0.03713 | -0.1037 | 41.9472
10 | 1.5458 | 0.04329 | -0.099 | 35.708
10.5 | 1.53 | 0.05046 | -0.0954 | 30.321
11 | 1.5122 | 0.05851 | -0.093 | 25.8452
11.5 | 1.4966 | 0.06707 | -0.0917 | 22.314
12 | 1.4805 | 0.07628 | -0.0914 | 19.4088
12.5 | 1.4644 | 0.08607 | -0.092 | 17.0141
13 | 1.4491 | 0.09634 | -0.0935 | 15.0415
13.5 | 1.4331 | 0.10713 | -0.0959 | 13.3772
14 | 1.4205 | 0.11798 | -0.099 | 12.0402

## 25. Re 500k Mach 0.00 (1)
BIGFOIL.COM POLAR EXPORT
e398
EPPLER 398 |  |  |  | Cl Max: | 1.732 | at alpha= | 10 | deg
JavaFoil+Calcfoil stall+Eppler ext transition |  |  |  | L/D Max: | 179.433 | at alpha= | 7 | deg
Re: | 500000 |  |  | Cd Min: | 0.00734 | at alpha= | -0.5 | deg
Mach: | 0 |  |  | Cl=0 at alpha= | -6.5431 | deg
|  |  |  | @ Cl=0.1, Cd= | 0.0085733
|  |  |  | @ Cl=0.4, Cd= | 0.0076302
|  |  |  | @ Cl=0.6, Cd= | 0.007462
alpha (deg) | Cl | Cd | Cm | Cl/Cd
-19.5 | -0.348 | 0.19134 | -0.052 | -1.816
-19 | -0.359 | 0.18159 | -0.052 | -1.977
-18.5 | -0.37 | 0.17319 | -0.051 | -2.138
-18 | -0.381 | 0.16665 | -0.05 | -2.287
-17.5 | -0.391 | 0.15765 | -0.05 | -2.483
-17 | -0.401 | 0.14896 | -0.05 | -2.691
-16.5 | -0.409 | 0.14143 | -0.049 | -2.894
-16 | -0.416 | 0.13346 | -0.049 | -3.119
-15.5 | -0.422 | 0.12592 | -0.049 | -3.349
-15 | -0.425 | 0.11866 | -0.047 | -3.581
-14.5 | -0.426 | 0.11407 | -0.047 | -3.734
-14 | -0.424 | 0.10623 | -0.046 | -3.994
-13.5 | -0.42 | 0.0997 | -0.047 | -4.21
-13 | -0.412 | 0.09407 | -0.047 | -4.378
-12.5 | -0.4 | 0.08836 | -0.047 | -4.532
-12 | -0.385 | 0.08296 | -0.047 | -4.645
-11.5 | -0.366 | 0.07781 | -0.048 | -4.709
-11 | -0.344 | 0.07344 | -0.048 | -4.679
-10.5 | -0.317 | 0.0689 | -0.049 | -4.6
-10 | -0.287 | 0.06485 | -0.061 | -4.427
-9.5 | -0.255 | 0.0597 | -0.078 | -4.268
-9 | -0.239 | 0.02845 | -0.13 | -8.413
-8.5 | -0.201 | 0.02085 | -0.138 | -9.646
-8 | -0.156 | 0.0161 | -0.143 | -9.72
-7.5 | -0.107 | 0.01525 | -0.148 | -7.026
-7 | -0.053 | 0.0154 | -0.153 | -3.465
-6.5 | 0.005 | 0.00896 | -0.156 | 0.502
-6 | 0.065 | 0.00869 | -0.157 | 7.429
-5.5 | 0.125 | 0.00849 | -0.158 | 14.763
-5 | 0.187 | 0.00826 | -0.158 | 22.584
-4.5 | 0.248 | 0.00804 | -0.159 | 30.865
-4 | 0.31 | 0.00787 | -0.16 | 39.409
-3.5 | 0.371 | 0.00773 | -0.16 | 48.005
-3 | 0.432 | 0.00752 | -0.161 | 57.463
-2.5 | 0.493 | 0.00743 | -0.161 | 66.351
-2 | 0.554 | 0.00756 | -0.162 | 73.293
-1.5 | 0.615 | 0.00743 | -0.162 | 82.794
-1 | 0.676 | 0.0074 | -0.163 | 91.376
-0.5 | 0.737 | 0.00734 | -0.164 | 100.357
0 | 0.798 | 0.00738 | -0.164 | 108.164
0.5 | 0.859 | 0.00739 | -0.165 | 116.17
1 | 0.919 | 0.00743 | -0.165 | 123.765
1.5 | 0.98 | 0.00747 | -0.166 | 131.231
2 | 1.04 | 0.00749 | -0.166 | 138.999
2.5 | 1.101 | 0.00751 | -0.167 | 146.527
3 | 1.161 | 0.00761 | -0.167 | 152.629
3.5 | 1.222 | 0.00771 | -0.168 | 158.437
4 | 1.282 | 0.00775 | -0.168 | 165.432
4.5 | 1.334 | 0.00765 | -0.169 | 174.4
5 | 1.392 | 0.00786 | -0.169 | 177.22
5.5 | 1.45 | 0.0081 | -0.17 | 179.02
6 | 1.506 | 0.0084 | -0.17 | 179.316
6.5 | 1.562 | 0.00878 | -0.171 | 177.86
7 | 1.612 | 0.00898 | -0.171 | 179.433
7.5 | 1.656 | 0.00945 | -0.171 | 175.202
8 | 1.696 | 0.01002 | -0.172 | 169.193
8.5 | 1.73 | 0.01094 | -0.172 | 158.22
9 | 1.723 | 0.01895 | -0.169 | 90.89
9.5 | 1.724 | 0.02807 | -0.167 | 61.43
10 | 1.732 | 0.02993 | -0.167 | 57.851
10.5 | 1.732 | 0.03181 | -0.167 | 54.447
11 | 1.725 | 0.0338 | -0.166 | 51.047
11.5 | 1.711 | 0.03591 | -0.166 | 47.64
12 | 1.689 | 0.03821 | -0.166 | 44.2
12.5 | 1.658 | 0.04072 | -0.165 | 40.706
13 | 1.62 | 0.04342 | -0.165 | 37.307
13.5 | 1.575 | 0.04626 | -0.164 | 34.051
14 | 1.524 | 0.04982 | -0.163 | 30.579
14.5 | 1.423 | 0.06403 | -0.154 | 22.229
15 | 1.219 | 0.1196 | -0.065 | 10.196

## 26. Re 500k Mach 0.00 (2)
BIGFOIL.COM POLAR EXPORT
e398
EPPLER 398 |  |  |  | Cl Max: | 1.561 | at alpha= | 15 | deg
XFOIL ncrit=9 |  |  |  | L/D Max: | 128.913 | at alpha= | 7 | deg
Re: | 500000 |  |  | Cd Min: | 0.1869 | at alpha= | -17 | deg
Mach: | 0 |  |  | Cl=0 at alpha= | -6.0661 | deg
|  |  |  | @ Cl=0.1, Cd= | 0.010178
|  |  |  | @ Cl=0.4, Cd= | 0.0091376
|  |  |  | @ Cl=0.6, Cd= | 0.0090327
alpha (deg) | Cl | Cd | Cm | Cl/Cd
-17 | -0.3462 | 0.1869 | -0.0378 | -1.8523
-16.5 | -0.3324 | 0.18183 | -0.0395 | -1.8281
-16 | -0.3207 | 0.17594 | -0.0414 | -1.8228
-15.5 | -0.3187 | 0.16777 | -0.0452 | -1.8996
-15 | -0.3144 | 0.15994 | -0.0473 | -1.9657
-14.5 | -0.2994 | 0.15539 | -0.047 | -1.9268
-14 | -0.2893 | 0.15038 | -0.0475 | -1.9238
-13.5 | -0.2832 | 0.14479 | -0.0481 | -1.9559
-13 | -0.4866 | 0.08578 | -0.0683 | -5.6727
-12.5 | -0.5377 | 0.06648 | -0.0834 | -8.0881
-12 | -0.5522 | 0.04925 | -0.1045 | -11.2122
-11.5 | -0.5374 | 0.03662 | -0.1245 | -14.675
-11 | -0.5058 | 0.02656 | -0.143 | -19.0437
-10.5 | -0.4511 | 0.02232 | -0.1506 | -20.2106
-10 | -0.3987 | 0.01983 | -0.1539 | -20.1059
-9.5 | -0.3521 | 0.01825 | -0.1543 | -19.2932
-9 | -0.3085 | 0.01624 | -0.1545 | -18.9963
-8.5 | -0.2602 | 0.01474 | -0.1545 | -17.6526
-8 | -0.2096 | 0.01352 | -0.1547 | -15.503
-7.5 | -0.1566 | 0.01272 | -0.1548 | -12.3113
-7 | -0.1028 | 0.01194 | -0.1551 | -8.6097
-6.5 | -0.0479 | 0.01142 | -0.1553 | -4.1944
-6 | 0.0073 | 0.01086 | -0.1557 | 0.67219
-5.5 | 0.0632 | 0.01042 | -0.156 | 6.0653
-5 | 0.1195 | 0.01005 | -0.1564 | 11.8905
-4.5 | 0.1763 | 0.00977 | -0.1569 | 18.045
-4 | 0.233 | 0.00953 | -0.1572 | 24.4491
-3.5 | 0.29 | 0.00934 | -0.1577 | 31.0493
-3 | 0.3474 | 0.00923 | -0.1581 | 37.6381
-2.5 | 0.4043 | 0.00913 | -0.1585 | 44.2826
-2 | 0.4616 | 0.00909 | -0.1589 | 50.7811
-1.5 | 0.5187 | 0.00904 | -0.1592 | 57.3783
-1 | 0.5757 | 0.00902 | -0.1596 | 63.8248
-0.5 | 0.633 | 0.00905 | -0.16 | 69.9448
0 | 0.6895 | 0.00903 | -0.1603 | 76.3566
0.5 | 0.7467 | 0.0091 | -0.1606 | 82.0549
1 | 0.8024 | 0.0091 | -0.1607 | 88.1758
1.5 | 0.8589 | 0.00919 | -0.161 | 93.4603
2 | 0.9132 | 0.00919 | -0.1607 | 99.3689
2.5 | 0.9673 | 0.00928 | -0.1603 | 104.2349
3 | 1.016 | 0.00925 | -0.1587 | 109.8378
3.5 | 1.0622 | 0.0092 | -0.1565 | 115.4565
4 | 1.118 | 0.00942 | -0.1567 | 118.6837
4.5 | 1.1721 | 0.00963 | -0.1566 | 121.7134
5 | 1.2254 | 0.00988 | -0.1564 | 124.0283
5.5 | 1.2778 | 0.01015 | -0.1559 | 125.8916
6 | 1.3279 | 0.01042 | -0.1551 | 127.4376
6.5 | 1.3766 | 0.01071 | -0.1539 | 128.5341
7 | 1.4232 | 0.01104 | -0.1524 | 128.913
7.5 | 1.4664 | 0.01148 | -0.1503 | 127.7352
8 | 1.5048 | 0.01205 | -0.1473 | 124.8797
8.5 | 1.5311 | 0.01288 | -0.1421 | 118.8742
9 | 1.5481 | 0.01413 | -0.1356 | 109.5612
9.5 | 1.5579 | 0.01589 | -0.1286 | 98.0428
10 | 1.5598 | 0.01832 | -0.1212 | 85.1419
10.5 | 1.5593 | 0.02132 | -0.1145 | 73.1379
11 | 1.5585 | 0.02481 | -0.1088 | 62.8174
11.5 | 1.557 | 0.02881 | -0.104 | 54.0437
12 | 1.5563 | 0.03315 | -0.1001 | 46.9472
12.5 | 1.5558 | 0.03785 | -0.0969 | 41.1044
13 | 1.5564 | 0.04279 | -0.0943 | 36.373
13.5 | 1.558 | 0.04797 | -0.0923 | 32.4786
14 | 1.5596 | 0.05347 | -0.0908 | 29.1678
14.5 | 1.5606 | 0.05931 | -0.0898 | 26.3126
15 | 1.561 | 0.06554 | -0.0892 | 23.8175
15.5 | 1.5581 | 0.07249 | -0.089 | 21.494
16 | 1.5559 | 0.07963 | -0.0894 | 19.5391
16.5 | 1.5537 | 0.08706 | -0.0902 | 17.8463
17 | 1.5426 | 0.09611 | -0.0918 | 16.0504
17.5 | 1.5406 | 0.10399 | -0.0936 | 14.8149
18 | 1.5307 | 0.11334 | -0.0963 | 13.5054
18.5 | 1.5188 | 0.12322 | -0.0996 | 12.3259
19 | 1.513 | 0.13216 | -0.1031 | 11.4482
19.5 | 1.5064 | 0.14132 | -0.1071 | 10.6595
20 | 1.4979 | 0.15088 | -0.1118 | 9.9278

## 27. Re 500k Mach 0.10 (1)
BIGFOIL.COM POLAR EXPORT
e398
EPPLER 398 |  |  |  | Cl Max: | 1.736 | at alpha= | 8.5 | deg
JavaFoil+Calcfoil stall+Eppler ext transition |  |  |  | L/D Max: | 178.844 | at alpha= | 5.5 | deg
Re: | 500000 |  |  | Cd Min: | 0.00736 | at alpha= | -0.5 | deg
Mach: | 0.1 |  |  | Cl=0 at alpha= | -6.5431 | deg
|  |  |  | @ Cl=0.1, Cd= | 0.0086053
|  |  |  | @ Cl=0.4, Cd= | 0.0076659
|  |  |  | @ Cl=0.6, Cd= | 0.0074884
alpha (deg) | Cl | Cd | Cm | Cl/Cd
-19 | -0.317 | 0.18639 | -0.053 | -1.703
-18.5 | -0.331 | 0.17626 | -0.052 | -1.877
-18 | -0.344 | 0.16757 | -0.051 | -2.052
-17.5 | -0.357 | 0.16168 | -0.051 | -2.206
-17 | -0.369 | 0.15294 | -0.05 | -2.41
-16.5 | -0.38 | 0.14396 | -0.05 | -2.638
-16 | -0.39 | 0.13475 | -0.05 | -2.891
-15.5 | -0.398 | 0.12871 | -0.05 | -3.09
-15 | -0.404 | 0.12094 | -0.048 | -3.339
-14.5 | -0.408 | 0.11431 | -0.047 | -3.567
-14 | -0.409 | 0.10794 | -0.047 | -3.788
-13.5 | -0.407 | 0.10015 | -0.047 | -4.063
-13 | -0.401 | 0.09496 | -0.047 | -4.228
-12.5 | -0.392 | 0.08926 | -0.047 | -4.396
-12 | -0.379 | 0.08365 | -0.047 | -4.533
-11.5 | -0.362 | 0.07841 | -0.048 | -4.617
-11 | -0.341 | 0.07383 | -0.048 | -4.614
-10.5 | -0.315 | 0.06927 | -0.049 | -4.549
-10 | -0.286 | 0.06511 | -0.053 | -4.389
-9.5 | -0.26 | 0.05229 | -0.102 | -4.981
-9 | -0.237 | 0.03067 | -0.128 | -7.739
-8.5 | -0.2 | 0.0219 | -0.137 | -9.152
-8 | -0.156 | 0.01564 | -0.143 | -9.994
-7.5 | -0.107 | 0.01445 | -0.148 | -7.417
-7 | -0.053 | 0.01569 | -0.153 | -3.402
-6.5 | 0.005 | 0.009 | -0.157 | 0.503
-6 | 0.065 | 0.00872 | -0.158 | 7.432
-5.5 | 0.126 | 0.00852 | -0.159 | 14.787
-5 | 0.187 | 0.00828 | -0.159 | 22.64
-4.5 | 0.249 | 0.00806 | -0.16 | 30.937
-4 | 0.312 | 0.00789 | -0.16 | 39.501
-3.5 | 0.373 | 0.00775 | -0.161 | 48.111
-3 | 0.434 | 0.00756 | -0.162 | 57.476
-2.5 | 0.496 | 0.00745 | -0.162 | 66.507
-2 | 0.557 | 0.00758 | -0.163 | 73.482
-1.5 | 0.618 | 0.00745 | -0.163 | 82.991
-1 | 0.68 | 0.00741 | -0.164 | 91.68
-0.5 | 0.741 | 0.00736 | -0.164 | 100.603
0 | 0.802 | 0.0074 | -0.165 | 108.389
0.5 | 0.863 | 0.00742 | -0.166 | 116.345
1 | 0.924 | 0.00747 | -0.166 | 123.654
1.5 | 0.985 | 0.00749 | -0.167 | 131.41
2 | 1.046 | 0.00753 | -0.167 | 138.809
2.5 | 1.107 | 0.00755 | -0.168 | 146.637
3 | 1.167 | 0.00761 | -0.168 | 153.441
3.5 | 1.228 | 0.00775 | -0.169 | 158.409
4 | 1.288 | 0.00786 | -0.169 | 163.977
4.5 | 1.341 | 0.00769 | -0.17 | 174.287
5 | 1.399 | 0.0079 | -0.17 | 177.057
5.5 | 1.457 | 0.00815 | -0.171 | 178.844
6 | 1.514 | 0.00847 | -0.171 | 178.797
6.5 | 1.569 | 0.00885 | -0.171 | 177.311
7 | 1.619 | 0.00906 | -0.172 | 178.773
7.5 | 1.663 | 0.00955 | -0.172 | 174.201
8 | 1.703 | 0.01013 | -0.173 | 168.038
8.5 | 1.736 | 0.01111 | -0.173 | 156.226
9 | 1.72 | 0.0209 | -0.169 | 82.286
9.5 | 1.725 | 0.02852 | -0.168 | 60.501
10 | 1.731 | 0.03047 | -0.168 | 56.805
10.5 | 1.729 | 0.03238 | -0.167 | 53.38
11 | 1.718 | 0.03444 | -0.167 | 49.888
11.5 | 1.7 | 0.03665 | -0.167 | 46.378
12 | 1.673 | 0.03899 | -0.166 | 42.915
12.5 | 1.637 | 0.04161 | -0.166 | 39.334
13 | 1.593 | 0.04439 | -0.165 | 35.883
13.5 | 1.541 | 0.04764 | -0.164 | 32.354

## 28. Re 500k Mach 0.10 (2)
BIGFOIL.COM POLAR EXPORT
e398
EPPLER 398 |  |  |  | Cl Max: | 1.5605 | at alpha= | 10 | deg
XFOIL ncrit=9 |  |  |  | L/D Max: | 128.509 | at alpha= | 7 | deg
Re: | 500000 |  |  | Cd Min: | 0.18747 | at alpha= | -17 | deg
Mach: | 0.1 |  |  | Cl=0 at alpha= | -6.0565 | deg
|  |  |  | @ Cl=0.1, Cd= | 0.010246
|  |  |  | @ Cl=0.4, Cd= | 0.0091706
|  |  |  | @ Cl=0.6, Cd= | 0.0090786
alpha (deg) | Cl | Cd | Cm | Cl/Cd
-17 | -0.3455 | 0.18747 | -0.038 | -1.843
-16.5 | -0.3315 | 0.18236 | -0.0397 | -1.8178
-16 | -0.3198 | 0.17643 | -0.0416 | -1.8126
-15.5 | -0.3177 | 0.16828 | -0.0455 | -1.8879
-15 | -0.3126 | 0.16062 | -0.0474 | -1.9462
-14.5 | -0.2975 | 0.15605 | -0.0471 | -1.9064
-14 | -0.2875 | 0.15099 | -0.0477 | -1.9041
-13.5 | -0.2814 | 0.14538 | -0.0483 | -1.9356
-13 | -0.2816 | 0.139 | -0.0488 | -2.0259
-12.5 | -0.5072 | 0.0731 | -0.0787 | -6.9384
-12 | -0.5216 | 0.05628 | -0.0978 | -9.2679
-11.5 | -0.5195 | 0.04173 | -0.1183 | -12.4491
-11 | -0.5032 | 0.02933 | -0.1391 | -17.1565
-10.5 | -0.4488 | 0.02338 | -0.1513 | -19.1959
-10 | -0.3979 | 0.02053 | -0.1551 | -19.3814
-9.5 | -0.3537 | 0.01868 | -0.1554 | -18.9347
-9 | -0.3103 | 0.01661 | -0.1555 | -18.6815
-8.5 | -0.2613 | 0.01533 | -0.1554 | -17.045
-8 | -0.2118 | 0.01381 | -0.1555 | -15.3367
-7.5 | -0.1591 | 0.0128 | -0.1556 | -12.4297
-7 | -0.1047 | 0.01205 | -0.1559 | -8.6888
-6.5 | -0.0494 | 0.01148 | -0.1561 | -4.3031
-6 | 0.0063 | 0.01096 | -0.1564 | 0.57482
-5.5 | 0.0626 | 0.01051 | -0.1567 | 5.9562
-5 | 0.1193 | 0.01011 | -0.1571 | 11.8002
-4.5 | 0.1765 | 0.00981 | -0.1576 | 17.9918
-4 | 0.2337 | 0.00957 | -0.158 | 24.4201
-3.5 | 0.291 | 0.00939 | -0.1584 | 30.9904
-3 | 0.3486 | 0.00926 | -0.1588 | 37.6458
-2.5 | 0.4061 | 0.00916 | -0.1592 | 44.3341
-2 | 0.4636 | 0.00912 | -0.1596 | 50.8333
-1.5 | 0.5213 | 0.0091 | -0.16 | 57.2857
-1 | 0.5785 | 0.00906 | -0.1603 | 63.8521
-0.5 | 0.6364 | 0.00911 | -0.1607 | 69.8573
0 | 0.693 | 0.00907 | -0.1609 | 76.4057
0.5 | 0.7504 | 0.00914 | -0.1613 | 82.1007
1 | 0.8066 | 0.00914 | -0.1614 | 88.2495
1.5 | 0.8633 | 0.00923 | -0.1616 | 93.532
2 | 0.9182 | 0.00924 | -0.1614 | 99.3723
2.5 | 0.9725 | 0.00933 | -0.161 | 104.2337
3 | 1.0221 | 0.00932 | -0.1595 | 109.6674
3.5 | 1.0677 | 0.00924 | -0.157 | 115.5519
4 | 1.1244 | 0.0095 | -0.1574 | 118.3579
4.5 | 1.1784 | 0.00969 | -0.1572 | 121.6099
5 | 1.2319 | 0.00994 | -0.1568 | 123.9336
5.5 | 1.2845 | 0.01021 | -0.1563 | 125.808
6 | 1.3349 | 0.01048 | -0.1554 | 127.376
6.5 | 1.3838 | 0.01078 | -0.1541 | 128.3673
7 | 1.4303 | 0.01113 | -0.1525 | 128.5085
7.5 | 1.4728 | 0.01161 | -0.1501 | 126.8562
8 | 1.5101 | 0.0122 | -0.1468 | 123.7787
8.5 | 1.5356 | 0.01304 | -0.1413 | 117.7607
9 | 1.5511 | 0.01438 | -0.1346 | 107.8651
9.5 | 1.5587 | 0.01629 | -0.1272 | 95.6845
10 | 1.5605 | 0.01882 | -0.12 | 82.9171
10.5 | 1.5586 | 0.02202 | -0.1133 | 70.7811
11 | 1.5572 | 0.02569 | -0.1078 | 60.615
11.5 | 1.5547 | 0.02992 | -0.103 | 51.9619
12 | 1.5541 | 0.03438 | -0.0993 | 45.2036
12.5 | 1.5532 | 0.03926 | -0.0962 | 39.5619
13 | 1.552 | 0.04452 | -0.0937 | 34.8607
13.5 | 1.5538 | 0.04983 | -0.0918 | 31.182
14 | 1.5542 | 0.05563 | -0.0905 | 27.9382
14.5 | 1.5548 | 0.06169 | -0.0896 | 25.2034
15 | 1.555 | 0.06812 | -0.0891 | 22.8274

## 29. Re 500k Mach 0.25 (1)
BIGFOIL.COM POLAR EXPORT
e398
EPPLER 398 |  |  |  | Cl Max: | 1.747 | at alpha= | 8.5 | deg
JavaFoil+Calcfoil stall+Eppler ext transition |  |  |  | L/D Max: | 177.373 | at alpha= | 5.5 | deg
Re: | 500000 |  |  | Cd Min: | 0.0075 | at alpha= | 0 | deg
Mach: | 0.25 |  |  | Cl=0 at alpha= | -6.5424 | deg
|  |  |  | @ Cl=0.1, Cd= | 0.0087943
|  |  |  | @ Cl=0.4, Cd= | 0.007843
|  |  |  | @ Cl=0.6, Cd= | 0.00755
alpha (deg) | Cl | Cd | Cm | Cl/Cd
-17 | -0.062 | 0.16837 | -0.057 | -0.366
-16.5 | -0.059 | 0.15781 | -0.056 | -0.372
-16 | -0.099 | 0.15097 | -0.056 | -0.657
-15.5 | -0.162 | 0.14122 | -0.055 | -1.15
-15 | -0.204 | 0.13551 | -0.053 | -1.508
-14.5 | -0.239 | 0.12663 | -0.053 | -1.887
-14 | -0.268 | 0.11737 | -0.052 | -2.283
-13.5 | -0.291 | 0.1079 | -0.05 | -2.7
-13 | -0.309 | 0.10125 | -0.05 | -3.051
-12.5 | -0.32 | 0.0942 | -0.049 | -3.4
-12 | -0.325 | 0.08834 | -0.05 | -3.679
-11.5 | -0.323 | 0.08228 | -0.049 | -3.924
-11 | -0.314 | 0.07636 | -0.049 | -4.11
-10.5 | -0.298 | 0.07145 | -0.05 | -4.171
-10 | -0.276 | 0.06704 | -0.05 | -4.115
-9.5 | -0.248 | 0.06266 | -0.053 | -3.957
-9 | -0.215 | 0.05865 | -0.056 | -3.663
-8.5 | -0.193 | 0.03169 | -0.13 | -6.094
-8 | -0.154 | 0.02117 | -0.142 | -7.292
-7.5 | -0.107 | 0.01599 | -0.149 | -6.684
-7 | -0.054 | 0.01526 | -0.154 | -3.508
-6.5 | 0.005 | 0.00922 | -0.162 | 0.502
-6 | 0.066 | 0.00894 | -0.162 | 7.431
-5.5 | 0.129 | 0.00867 | -0.163 | 14.905
-5 | 0.193 | 0.00842 | -0.164 | 22.875
-4.5 | 0.256 | 0.00818 | -0.164 | 31.294
-4 | 0.32 | 0.00802 | -0.165 | 39.964
-3.5 | 0.383 | 0.00787 | -0.165 | 48.689
-3 | 0.446 | 0.00777 | -0.166 | 57.477
-2.5 | 0.509 | 0.00759 | -0.167 | 67.14
-2 | 0.572 | 0.00755 | -0.167 | 75.859
-1.5 | 0.635 | 0.00755 | -0.168 | 84.143
-1 | 0.698 | 0.00751 | -0.168 | 92.938
-0.5 | 0.761 | 0.00752 | -0.169 | 101.185
0 | 0.824 | 0.0075 | -0.17 | 109.878
0.5 | 0.887 | 0.00755 | -0.17 | 117.441
1 | 0.949 | 0.00763 | -0.171 | 124.417
1.5 | 1.012 | 0.00764 | -0.171 | 132.457
2 | 1.075 | 0.00768 | -0.172 | 139.885
2.5 | 1.137 | 0.00776 | -0.172 | 146.47
3 | 1.199 | 0.00783 | -0.173 | 153.148
3.5 | 1.262 | 0.00798 | -0.173 | 158.046
4 | 1.324 | 0.00811 | -0.174 | 163.283
4.5 | 1.377 | 0.00821 | -0.174 | 167.76
5 | 1.437 | 0.00816 | -0.175 | 176.021
5.5 | 1.496 | 0.00843 | -0.175 | 177.373
6 | 1.554 | 0.00883 | -0.176 | 175.992
6.5 | 1.61 | 0.00924 | -0.176 | 174.167
7 | 1.659 | 0.00951 | -0.177 | 174.566
7.5 | 1.702 | 0.01016 | -0.177 | 167.498
8 | 1.738 | 0.0109 | -0.177 | 159.463
8.5 | 1.747 | 0.01968 | -0.176 | 88.767
9 | 1.726 | 0.02803 | -0.172 | 61.585
9.5 | 1.725 | 0.03121 | -0.171 | 55.258
10 | 1.714 | 0.03346 | -0.171 | 51.22
10.5 | 1.691 | 0.03581 | -0.171 | 47.212
11 | 1.654 | 0.03833 | -0.17 | 43.16
11.5 | 1.603 | 0.04108 | -0.17 | 39.027
12 | 1.539 | 0.04402 | -0.169 | 34.955
12.5 | 1.24 | 0.09256 | -0.052 | 13.398
13 | 1.165 | 0.09915 | -0.048 | 11.755
13.5 | 1.081 | 0.10701 | -0.047 | 10.102

## 30. Re 500k Mach 0.25 (2)
BIGFOIL.COM POLAR EXPORT
e398
EPPLER 398 |  |  |  | Cl Max: | 1.5645 | at alpha= | 9.5 | deg
XFOIL ncrit=9 |  |  |  | L/D Max: | 125.796 | at alpha= | 6.5 | deg
Re: | 500000 |  |  | Cd Min: | 0.22695 | at alpha= | -20 | deg
Mach: | 0.25 |  |  | Cl=0 at alpha= | -6.0009 | deg
|  |  |  | @ Cl=0.1, Cd= | 0.010592
|  |  |  | @ Cl=0.4, Cd= | 0.0094156
|  |  |  | @ Cl=0.6, Cd= | 0.0093
alpha (deg) | Cl | Cd | Cm | Cl/Cd
-20 | -0.4301 | 0.22695 | -0.0233 | -1.8951
-19.5 | -0.4134 | 0.22166 | -0.0258 | -1.865
-19 | -0.3975 | 0.21606 | -0.0285 | -1.8398
-18.5 | -0.3822 | 0.21003 | -0.0313 | -1.8197
-18 | -0.3725 | 0.20238 | -0.0356 | -1.8406
-17.5 | -0.359 | 0.19559 | -0.0378 | -1.8355
-17 | -0.3419 | 0.19062 | -0.0389 | -1.7936
-16.5 | -0.3275 | 0.18526 | -0.0407 | -1.7678
-16 | -0.3155 | 0.179 | -0.0428 | -1.7626
-15.5 | -0.313 | 0.17113 | -0.0468 | -1.829
-15 | -0.3029 | 0.16423 | -0.0478 | -1.8444
-14.5 | -0.2885 | 0.15945 | -0.0478 | -1.8093
-14 | -0.279 | 0.15416 | -0.0484 | -1.8098
-13.5 | -0.2735 | 0.14843 | -0.0489 | -1.8426
-12.5 | -0.2543 | 0.12845 | -0.0613 | -1.9798
-12 | -0.2313 | 0.11796 | -0.0679 | -1.9608
-11.5 | -0.2866 | 0.09051 | -0.0817 | -3.1665
-11 | -0.3952 | 0.05692 | -0.1085 | -6.9431
-10.5 | -0.4015 | 0.03956 | -0.1325 | -10.1491
-10 | -0.3699 | 0.02695 | -0.1574 | -13.7254
-9.5 | -0.3476 | 0.02242 | -0.1611 | -15.504
-9 | -0.3124 | 0.01978 | -0.1609 | -15.7937
-8.5 | -0.2719 | 0.01727 | -0.1606 | -15.7441
-8 | -0.2235 | 0.01534 | -0.1603 | -14.5698
-7.5 | -0.1708 | 0.01383 | -0.1603 | -12.35
-7 | -0.1151 | 0.01276 | -0.1604 | -9.0204
-6.5 | -0.0578 | 0.01205 | -0.1605 | -4.7967
-6 | 0.0001 | 0.0114 | -0.1607 | 0.0087719
-5.5 | 0.0589 | 0.01089 | -0.1609 | 5.4086
-5 | 0.1181 | 0.01046 | -0.1612 | 11.2906
-4.5 | 0.1771 | 0.01008 | -0.1616 | 17.5694
-4 | 0.2366 | 0.00982 | -0.1619 | 24.0937
-3.5 | 0.2966 | 0.00965 | -0.1624 | 30.7358
-3 | 0.3558 | 0.00946 | -0.1627 | 37.611
-2.5 | 0.4156 | 0.0094 | -0.1631 | 44.2128
-2 | 0.4751 | 0.00933 | -0.1634 | 50.9218
-1.5 | 0.5346 | 0.0093 | -0.1638 | 57.4839
-1 | 0.5942 | 0.0093 | -0.1642 | 63.8925
-0.5 | 0.6532 | 0.0093 | -0.1645 | 70.2366
0 | 0.7128 | 0.00935 | -0.1649 | 76.2353
0.5 | 0.7712 | 0.00936 | -0.165 | 82.3932
1 | 0.8307 | 0.00946 | -0.1654 | 87.8118
1.5 | 0.888 | 0.00948 | -0.1653 | 93.6709
2.5 | 1.0015 | 0.00963 | -0.1647 | 103.9979
3 | 1.0547 | 0.0097 | -0.1635 | 108.732
3.5 | 1.0987 | 0.00955 | -0.1601 | 115.0471
4 | 1.1566 | 0.00981 | -0.1602 | 117.9001
4.5 | 1.2135 | 0.01009 | -0.16 | 120.2676
5 | 1.2686 | 0.01035 | -0.1593 | 122.57
5.5 | 1.3216 | 0.01062 | -0.1583 | 124.4444
6 | 1.3727 | 0.01093 | -0.1568 | 125.5901
6.5 | 1.4215 | 0.0113 | -0.1549 | 125.7965
7 | 1.467 | 0.01171 | -0.1524 | 125.2775
7.5 | 1.5057 | 0.01226 | -0.1486 | 122.814
8 | 1.5347 | 0.01301 | -0.1431 | 117.9631
8.5 | 1.5557 | 0.01417 | -0.1366 | 109.7883
9 | 1.5635 | 0.01605 | -0.1288 | 97.4143
9.5 | 1.5645 | 0.01869 | -0.121 | 83.7079
10 | 1.5605 | 0.02216 | -0.1139 | 70.4197
10.5 | 1.5547 | 0.02635 | -0.1079 | 59.0019
11 | 1.5495 | 0.03105 | -0.103 | 49.9034
11.5 | 1.5437 | 0.03628 | -0.099 | 42.5496
12 | 1.5399 | 0.04177 | -0.0959 | 36.8662
12.5 | 1.5365 | 0.04765 | -0.0935 | 32.2455
13 | 1.5341 | 0.05383 | -0.0917 | 28.499
13.5 | 1.5326 | 0.06028 | -0.0905 | 25.4247
14 | 1.5311 | 0.06709 | -0.0898 | 22.8216
14.5 | 1.5279 | 0.07445 | -0.0897 | 20.5225

## 31. Re 500k Mach 0.50 (1)
BIGFOIL.COM POLAR EXPORT
e398
EPPLER 398 |  |  |  | Cl Max: | 1.785 | at alpha= | 7 | deg
JavaFoil+Calcfoil stall+Eppler ext transition |  |  |  | L/D Max: | 161.827 | at alpha= | 5.5 | deg
Re: | 500000 |  |  | Cd Min: | 0.00797 | at alpha= | -1.5 | deg
Mach: | 0.5 |  |  | Cl=0 at alpha= | -6.549 | deg
|  |  |  | @ Cl=0.1, Cd= | 0.016254
|  |  |  | @ Cl=0.4, Cd= | 0.0085676
|  |  |  | @ Cl=0.6, Cd= | 0.00816
alpha (deg) | Cl | Cd | Cm | Cl/Cd
-20 | -0.755 | 0.22772 | -0.089 | -3.314
-19.5 | -0.727 | 0.22118 | -0.089 | -3.288
-19 | -0.7 | 0.21459 | -0.089 | -3.26
-18.5 | -0.672 | 0.20916 | -0.089 | -3.213
-18 | -0.645 | 0.20362 | -0.089 | -3.166
-17.5 | -0.617 | 0.19748 | -0.089 | -3.125
-17 | -0.589 | 0.19508 | -0.09 | -3.021
-16.5 | -0.561 | 0.18584 | -0.088 | -3.019
-16 | -0.532 | 0.17762 | -0.084 | -2.996
-15.5 | -0.504 | 0.17157 | -0.084 | -2.939
-15 | -0.476 | 0.16579 | -0.083 | -2.873
-14.5 | -0.449 | 0.16214 | -0.083 | -2.766
-14 | -0.421 | 0.15634 | -0.083 | -2.69
-13.5 | -0.393 | 0.1546 | -0.084 | -2.54
-13 | -0.364 | 0.14086 | -0.077 | -2.583
-12.5 | -0.336 | 0.13342 | -0.075 | -2.516
-12 | -0.308 | 0.13047 | -0.075 | -2.358
-11.5 | -0.28 | 0.1272 | -0.075 | -2.199
-11 | -0.252 | 0.12362 | -0.076 | -2.036
-10.5 | -0.223 | 0.11091 | -0.068 | -2.013
-10 | -0.195 | 0.10856 | -0.068 | -1.798
-9.5 | -0.167 | 0.08118 | -0.065 | -2.057
-9 | -0.139 | 0.06911 | -0.063 | -2.008
-8.5 | -0.111 | 0.06419 | -0.058 | -1.723
-8 | -0.082 | 0.05809 | -0.056 | -1.419
-7.5 | -0.086 | 0.05286 | -0.056 | -1.634
-7 | -0.046 | 0.04853 | -0.063 | -0.957
-6.5 | 0.005 | 0.01705 | -0.161 | 0.267
-6 | 0.068 | 0.01605 | -0.169 | 4.266
-5.5 | 0.14 | 0.01651 | -0.178 | 8.468
-5 | 0.214 | 0.0092 | -0.183 | 23.272
-4.5 | 0.286 | 0.00891 | -0.184 | 32.04
-4 | 0.358 | 0.00868 | -0.184 | 41.275
-3.5 | 0.429 | 0.00849 | -0.185 | 50.483
-3 | 0.499 | 0.00835 | -0.186 | 59.767
-2.5 | 0.57 | 0.00828 | -0.186 | 68.759
-2 | 0.64 | 0.008 | -0.187 | 79.975
-1.5 | 0.71 | 0.00797 | -0.188 | 89.1
-1 | 0.781 | 0.00815 | -0.188 | 95.747
-0.5 | 0.851 | 0.0082 | -0.189 | 103.749
0 | 0.921 | 0.00818 | -0.19 | 112.682
0.5 | 0.991 | 0.0082 | -0.19 | 120.973
1 | 1.062 | 0.00829 | -0.191 | 127.98
1.5 | 1.132 | 0.00843 | -0.191 | 134.253
2 | 1.201 | 0.00851 | -0.192 | 141.179
2.5 | 1.271 | 0.00869 | -0.193 | 146.36
3 | 1.341 | 0.0089 | -0.193 | 150.62
3.5 | 1.411 | 0.00911 | -0.194 | 154.796
4 | 1.48 | 0.00931 | -0.194 | 158.972
4.5 | 1.534 | 0.00964 | -0.195 | 159.134
5 | 1.599 | 0.01003 | -0.195 | 159.382
5.5 | 1.663 | 0.01028 | -0.196 | 161.827
6 | 1.724 | 0.01092 | -0.196 | 157.774
6.5 | 1.759 | 0.01929 | -0.195 | 91.205
7 | 1.785 | 0.01888 | -0.193 | 94.55
7.5 | 1.783 | 0.01717 | -0.192 | 103.865
8 | 1.722 | 0.03547 | -0.189 | 48.545
8.5 | 1.582 | 0.04114 | -0.187 | 38.456
9 | 0.868 | 0.06651 | -0.05 | 13.055
9.5 | 0.896 | 0.07573 | -0.059 | 11.829
10 | 0.923 | 0.09149 | -0.069 | 10.094
10.5 | 0.951 | 0.11247 | -0.072 | 8.453
11 | 0.978 | 0.11927 | -0.079 | 8.204
11.5 | 1.007 | 0.13453 | -0.086 | 7.481
12 | 1.034 | 0.13843 | -0.088 | 7.467

## 32. Re 500k Mach 0.50 (2)
BIGFOIL.COM POLAR EXPORT
e398
EPPLER 398 |  |  |  | Cl Max: | 1.5998 | at alpha= | 8.5 | deg
XFOIL ncrit=9 |  |  |  | L/D Max: | 113.052 | at alpha= | 5 | deg
Re: | 500000 |  |  | Cd Min: | 0.28315 | at alpha= | 20 | deg
Mach: | 0.5 |  |  | Cl=0 at alpha= | -5.7691 | deg
|  |  |  | @ Cl=0.1, Cd= | 0.012188
|  |  |  | @ Cl=0.4, Cd= | 0.010487
|  |  |  | @ Cl=0.6, Cd= | 0.010305
alpha (deg) | Cl | Cd | Cm | Cl/Cd
-20 | -0.4463 | 0.24652 | -0.0249 | -1.8104
-19.5 | -0.4265 | 0.23961 | -0.0284 | -1.78
-19 | -0.4074 | 0.23239 | -0.0319 | -1.7531
-18.5 | -0.3905 | 0.22476 | -0.0361 | -1.7374
-18 | -0.3732 | 0.21731 | -0.0391 | -1.7174
-17.5 | -0.3537 | 0.21109 | -0.041 | -1.6756
-17 | -0.3359 | 0.20471 | -0.0434 | -1.6409
-16.5 | -0.3198 | 0.19783 | -0.046 | -1.6165
-16 | -0.3118 | 0.19059 | -0.0502 | -1.636
-15.5 | -0.2933 | 0.18378 | -0.0505 | -1.5959
-15 | -0.2786 | 0.17811 | -0.0511 | -1.5642
-14.5 | -0.2675 | 0.17236 | -0.0517 | -1.552
-14 | -0.2484 | 0.1648 | -0.0558 | -1.5073
-13.5 | -0.2201 | 0.15359 | -0.0681 | -1.433
-13 | -0.1868 | 0.14349 | -0.0759 | -1.3018
-12.5 | -0.1491 | 0.13573 | -0.0818 | -1.0985
-12 | -0.1325 | 0.12406 | -0.0892 | -1.068
-11 | -0.0677 | 0.10237 | -0.1111 | -0.66133
-10.5 | -0.0296 | 0.08965 | -0.1271 | -0.33017
-10 | -0.0125 | 0.07576 | -0.1425 | -0.16499
-9.5 | -0.0313 | 0.06362 | -0.1516 | -0.49198
-9 | -0.0648 | 0.05298 | -0.1575 | -1.2231
-8.5 | -0.0967 | 0.04367 | -0.1625 | -2.2143
-8 | -0.1275 | 0.03504 | -0.1669 | -3.6387
-7.5 | -0.1534 | 0.02653 | -0.174 | -5.7821
-7 | -0.1405 | 0.02022 | -0.1792 | -6.9486
-6.5 | -0.0948 | 0.01632 | -0.1796 | -5.8088
-6 | -0.0315 | 0.01422 | -0.1795 | -2.2152
-5.5 | 0.0367 | 0.01293 | -0.1794 | 2.8384
-5 | 0.1058 | 0.01212 | -0.1791 | 8.7294
-4.5 | 0.1757 | 0.0115 | -0.179 | 15.2783
-3.5 | 0.3152 | 0.01071 | -0.1793 | 29.4304
-3 | 0.3848 | 0.01052 | -0.1795 | 36.5779
-2.5 | 0.4537 | 0.01037 | -0.1797 | 43.7512
-2 | 0.5224 | 0.01033 | -0.18 | 50.5712
-1.5 | 0.591 | 0.0103 | -0.1803 | 57.3786
-1 | 0.6587 | 0.01034 | -0.1804 | 63.7041
-0.5 | 0.7272 | 0.01042 | -0.1807 | 69.7889
0 | 0.7937 | 0.01049 | -0.1807 | 75.6625
0.5 | 0.8623 | 0.01063 | -0.1811 | 81.1195
1 | 0.9273 | 0.01074 | -0.1807 | 86.3408
1.5 | 0.9949 | 0.01092 | -0.1807 | 91.1081
2 | 1.0591 | 0.01107 | -0.18 | 95.673
2.5 | 1.1236 | 0.01127 | -0.1791 | 99.6983
3 | 1.1866 | 0.01144 | -0.1778 | 103.7238
3.5 | 1.2413 | 0.01159 | -0.1746 | 107.1009
4 | 1.2897 | 0.01164 | -0.1699 | 110.799
4.5 | 1.3517 | 0.01203 | -0.1681 | 112.3608
5 | 1.4075 | 0.01245 | -0.1651 | 113.0522
5.5 | 1.4555 | 0.01293 | -0.1605 | 112.5677
6 | 1.4958 | 0.01355 | -0.1545 | 110.3911
6.5 | 1.5325 | 0.01439 | -0.1482 | 106.4976
7 | 1.5635 | 0.01559 | -0.1414 | 100.2886
7.5 | 1.5856 | 0.0174 | -0.134 | 91.1264
8 | 1.5991 | 0.02005 | -0.1267 | 79.7556
8.5 | 1.5998 | 0.02393 | -0.1194 | 66.8533
9 | 1.5887 | 0.0292 | -0.1127 | 54.4075
9.5 | 1.5742 | 0.03538 | -0.1071 | 44.4941
10 | 1.5579 | 0.04235 | -0.1028 | 36.7863
10.5 | 1.5426 | 0.04987 | -0.0996 | 30.9324
11 | 1.5328 | 0.05748 | -0.0974 | 26.6667
11.5 | 1.5225 | 0.06563 | -0.096 | 23.1982
12 | 1.5124 | 0.07429 | -0.0955 | 20.3581
12.5 | 1.5022 | 0.08349 | -0.0958 | 17.9926
13 | 1.4911 | 0.09325 | -0.0969 | 15.9903
14 | 1.462 | 0.11517 | -0.1021 | 12.6943
14.5 | 1.4494 | 0.12652 | -0.106 | 11.4559
15 | 1.4378 | 0.13805 | -0.1107 | 10.4151
15.5 | 1.4277 | 0.1498 | -0.1163 | 9.5307
16 | 1.4161 | 0.16217 | -0.123 | 8.7322
16.5 | 1.4024 | 0.17544 | -0.1311 | 7.9936
17 | 1.3869 | 0.18971 | -0.1407 | 7.3106
17.5 | 1.3717 | 0.20473 | -0.1514 | 6.7
18 | 1.3582 | 0.22018 | -0.1625 | 6.1686
18.5 | 1.3483 | 0.2356 | -0.1735 | 5.7228
19 | 1.3357 | 0.25354 | -0.1858 | 5.2682
19.5 | 1.333 | 0.27056 | -0.1965 | 4.9268
20 | 1.3432 | 0.28315 | -0.2044 | 4.7438

## 33. Re 750k Mach 0.00 (1)
BIGFOIL.COM POLAR EXPORT
e398
EPPLER 398 |  |  |  | Cl Max: | 1.739 | at alpha= | 10 | deg
JavaFoil+Calcfoil stall+Eppler ext transition |  |  |  | L/D Max: | 196.708 | at alpha= | 5.5 | deg
Re: | 750000 |  |  | Cd Min: | 0.00666 | at alpha= | -0.5 | deg
Mach: | 0 |  |  | Cl=0 at alpha= | -6.5424 | deg
|  |  |  | @ Cl=0.1, Cd= | 0.007845
|  |  |  | @ Cl=0.4, Cd= | 0.0069449
|  |  |  | @ Cl=0.6, Cd= | 0.0067795
alpha (deg) | Cl | Cd | Cm | Cl/Cd
-19.5 | -0.348 | 0.18238 | -0.057 | -1.907
-19 | -0.359 | 0.17465 | -0.057 | -2.058
-18.5 | -0.371 | 0.16611 | -0.057 | -2.232
-18 | -0.382 | 0.15846 | -0.056 | -2.408
-17.5 | -0.392 | 0.15095 | -0.056 | -2.596
-17 | -0.401 | 0.14263 | -0.055 | -2.813
-16.5 | -0.41 | 0.13555 | -0.054 | -3.022
-16 | -0.417 | 0.12859 | -0.055 | -3.24
-15.5 | -0.422 | 0.12176 | -0.055 | -3.466
-15 | -0.425 | 0.11457 | -0.05 | -3.71
-14.5 | -0.426 | 0.10879 | -0.05 | -3.917
-14 | -0.424 | 0.10195 | -0.049 | -4.163
-13.5 | -0.42 | 0.09604 | -0.049 | -4.371
-13 | -0.412 | 0.09051 | -0.05 | -4.552
-12.5 | -0.401 | 0.08549 | -0.051 | -4.686
-12 | -0.386 | 0.08053 | -0.051 | -4.787
-11.5 | -0.367 | 0.07601 | -0.056 | -4.825
-11 | -0.344 | 0.07159 | -0.058 | -4.806
-10.5 | -0.321 | 0.06429 | -0.084 | -4.992
-10 | -0.307 | 0.0406 | -0.119 | -7.572
-9.5 | -0.28 | 0.02946 | -0.129 | -9.496
-9 | -0.245 | 0.022 | -0.136 | -11.149
-8.5 | -0.205 | 0.01522 | -0.142 | -13.456
-8 | -0.159 | 0.01428 | -0.146 | -11.135
-7.5 | -0.109 | 0.01415 | -0.151 | -7.677
-7 | -0.054 | 0.00868 | -0.156 | -6.272
-6.5 | 0.005 | 0.00821 | -0.156 | 0.548
-6 | 0.065 | 0.00795 | -0.157 | 8.113
-5.5 | 0.125 | 0.00777 | -0.158 | 16.127
-5 | 0.187 | 0.00755 | -0.158 | 24.725
-4.5 | 0.248 | 0.00733 | -0.159 | 33.819
-4 | 0.31 | 0.00718 | -0.16 | 43.219
-3.5 | 0.371 | 0.00704 | -0.16 | 52.709
-3 | 0.432 | 0.00684 | -0.161 | 63.184
-2.5 | 0.493 | 0.00676 | -0.161 | 72.944
-2 | 0.554 | 0.00687 | -0.162 | 80.681
-1.5 | 0.615 | 0.00675 | -0.162 | 91.181
-1 | 0.676 | 0.00672 | -0.163 | 100.688
-0.5 | 0.737 | 0.00666 | -0.164 | 110.616
0 | 0.798 | 0.0067 | -0.164 | 118.999
0.5 | 0.859 | 0.00672 | -0.165 | 127.862
1 | 0.919 | 0.00674 | -0.165 | 136.383
1.5 | 0.98 | 0.00677 | -0.166 | 144.705
2 | 1.04 | 0.00678 | -0.166 | 153.453
2.5 | 1.101 | 0.0068 | -0.167 | 161.933
3 | 1.161 | 0.00691 | -0.167 | 168.157
3.5 | 1.222 | 0.00703 | -0.168 | 173.86
4 | 1.282 | 0.00707 | -0.168 | 181.294
4.5 | 1.334 | 0.0072 | -0.169 | 185.191
5 | 1.392 | 0.00709 | -0.169 | 196.335
5.5 | 1.45 | 0.00737 | -0.17 | 196.708
6 | 1.506 | 0.00768 | -0.17 | 196.058
6.5 | 1.562 | 0.00801 | -0.171 | 194.915
7 | 1.612 | 0.00825 | -0.171 | 195.289
7.5 | 1.656 | 0.00871 | -0.171 | 190.149
8 | 1.696 | 0.00934 | -0.172 | 181.597
8.5 | 1.73 | 0.01036 | -0.172 | 167.031
9 | 1.733 | 0.01931 | -0.17 | 89.748
9.5 | 1.731 | 0.0196 | -0.168 | 88.331
10 | 1.739 | 0.02758 | -0.168 | 63.051
10.5 | 1.739 | 0.02933 | -0.167 | 59.281
11 | 1.732 | 0.03114 | -0.167 | 55.623
11.5 | 1.717 | 0.03306 | -0.167 | 51.946
12 | 1.695 | 0.03517 | -0.166 | 48.205
12.5 | 1.664 | 0.03746 | -0.166 | 44.428
13 | 1.626 | 0.03998 | -0.165 | 40.677
13.5 | 1.583 | 0.04266 | -0.165 | 37.098
14 | 1.533 | 0.04574 | -0.164 | 33.513
14.5 | 1.479 | 0.04908 | -0.164 | 30.126
15 | 1.42 | 0.05301 | -0.163 | 26.783

## 34. Re 750k Mach 0.00 (2)
BIGFOIL.COM POLAR EXPORT
e398
EPPLER 398 |  |  |  | Cl Max: | 1.61 | at alpha= | 16 | deg
XFOIL ncrit=9 |  |  |  | L/D Max: | 148.697 | at alpha= | 6 | deg
Re: | 750000 |  |  | Cd Min: | 0.19104 | at alpha= | -17.5 | deg
Mach: | 0 |  |  | Cl=0 at alpha= | -6.0696 | deg
|  |  |  | @ Cl=0.1, Cd= | 0.0090297
|  |  |  | @ Cl=0.4, Cd= | 0.0080204
|  |  |  | @ Cl=0.6, Cd= | 0.0078749
alpha (deg) | Cl | Cd | Cm | Cl/Cd
-17.5 | -0.3642 | 0.19104 | -0.0359 | -1.9064
-17 | -0.3546 | 0.1839 | -0.038 | -1.9282
-16.5 | -0.3397 | 0.1792 | -0.0392 | -1.8956
-16 | -0.3266 | 0.17419 | -0.0407 | -1.875
-15.5 | -0.3156 | 0.16851 | -0.0423 | -1.8729
-15 | -0.3135 | 0.15965 | -0.0455 | -1.9637
-14.5 | -0.442 | 0.1146 | -0.0571 | -3.8569
-14 | -0.5196 | 0.09179 | -0.067 | -5.6607
-13.5 | -0.5722 | 0.07702 | -0.0732 | -7.4292
-13 | -0.6026 | 0.06053 | -0.0886 | -9.9554
-12.5 | -0.6059 | 0.0464 | -0.1062 | -13.0582
-12 | -0.5933 | 0.03434 | -0.124 | -17.2772
-11.5 | -0.5497 | 0.02578 | -0.1421 | -21.3227
-11 | -0.4964 | 0.02015 | -0.1533 | -24.6352
-10.5 | -0.4534 | 0.01798 | -0.1546 | -25.2169
-10 | -0.4099 | 0.01647 | -0.1545 | -24.8877
-9.5 | -0.3634 | 0.01519 | -0.1543 | -23.9236
-9 | -0.316 | 0.01374 | -0.1542 | -22.9985
-8.5 | -0.2646 | 0.01283 | -0.1543 | -20.6235
-8 | -0.2125 | 0.01179 | -0.1544 | -18.0237
-7.5 | -0.1586 | 0.01106 | -0.1546 | -14.34
-6.5 | -0.0482 | 0.01008 | -0.1552 | -4.7817
-6 | 0.0078 | 0.0096 | -0.1556 | 0.8125
-5.5 | 0.0641 | 0.00922 | -0.156 | 6.9523
-5 | 0.1207 | 0.00892 | -0.1564 | 13.5314
-4.5 | 0.1776 | 0.00864 | -0.1568 | 20.5556
-4 | 0.2348 | 0.0084 | -0.1573 | 27.9524
-3.5 | 0.2919 | 0.00824 | -0.1577 | 35.4248
-3 | 0.3493 | 0.0081 | -0.1582 | 43.1235
-2.5 | 0.4066 | 0.00801 | -0.1586 | 50.7615
-2 | 0.4639 | 0.00794 | -0.159 | 58.4257
-1.5 | 0.5213 | 0.00789 | -0.1594 | 66.071
-1 | 0.5784 | 0.00789 | -0.1598 | 73.308
-0.5 | 0.6356 | 0.00785 | -0.1602 | 80.9682
0 | 0.6925 | 0.00789 | -0.1605 | 87.7693
0.5 | 0.7495 | 0.00787 | -0.1608 | 95.2351
1 | 0.806 | 0.00793 | -0.1611 | 101.6393
1.5 | 0.8625 | 0.00793 | -0.1614 | 108.7642
2 | 0.9184 | 0.00802 | -0.1615 | 114.5137
2.5 | 0.9738 | 0.00801 | -0.1615 | 121.573
3 | 1.0279 | 0.0081 | -0.1613 | 126.9012
3.5 | 1.0793 | 0.00809 | -0.1603 | 133.4116
4 | 1.1236 | 0.00799 | -0.1577 | 140.6258
4.5 | 1.1779 | 0.00824 | -0.1576 | 142.949
5 | 1.2317 | 0.00845 | -0.1575 | 145.7633
5.5 | 1.2841 | 0.00869 | -0.1571 | 147.7675
6 | 1.3353 | 0.00898 | -0.1564 | 148.6971
6.5 | 1.384 | 0.00934 | -0.1553 | 148.1799
7 | 1.4317 | 0.00972 | -0.154 | 147.2942
7.5 | 1.4743 | 0.01028 | -0.1519 | 143.4144
8 | 1.5079 | 0.01109 | -0.1481 | 135.9693
8.5 | 1.5305 | 0.0122 | -0.1423 | 125.4508
9 | 1.5455 | 0.01372 | -0.1357 | 112.6458
9.5 | 1.5552 | 0.01561 | -0.1287 | 99.6284
10 | 1.5607 | 0.01794 | -0.1219 | 86.9955
10.5 | 1.5649 | 0.02067 | -0.1158 | 75.7088
11 | 1.5669 | 0.02394 | -0.1103 | 65.4511
11.5 | 1.5706 | 0.02747 | -0.1057 | 57.1751
12 | 1.5748 | 0.03132 | -0.102 | 50.281
12.5 | 1.5804 | 0.03535 | -0.0988 | 44.7072
13.5 | 1.5911 | 0.04431 | -0.0941 | 35.9084
14 | 1.5964 | 0.0492 | -0.0924 | 32.4472
14.5 | 1.6011 | 0.05444 | -0.0912 | 29.4104
15 | 1.6033 | 0.0602 | -0.0903 | 26.6329
15.5 | 1.6085 | 0.06586 | -0.0898 | 24.423
16 | 1.61 | 0.07223 | -0.0898 | 22.2899
16.5 | 1.6056 | 0.07969 | -0.0902 | 20.1481
17 | 1.6071 | 0.08652 | -0.0909 | 18.5749
17.5 | 1.5968 | 0.09538 | -0.0925 | 16.7415
18 | 1.5936 | 0.10342 | -0.0943 | 15.409
18.5 | 1.5883 | 0.11193 | -0.0967 | 14.1901
19 | 1.5793 | 0.12126 | -0.0999 | 13.0241
19.5 | 1.5608 | 0.13242 | -0.1043 | 11.7867
20 | 1.5488 | 0.14259 | -0.1089 | 10.8619

## 35. Re 750k Mach 0.10 (1)
BIGFOIL.COM POLAR EXPORT
e398
EPPLER 398 |  |  |  | Cl Max: | 1.738 | at alpha= | 10 | deg
JavaFoil+Calcfoil stall+Eppler ext transition |  |  |  | L/D Max: | 196.333 | at alpha= | 5.5 | deg
Re: | 750000 |  |  | Cd Min: | 0.00668 | at alpha= | -0.5 | deg
Mach: | 0.1 |  |  | Cl=0 at alpha= | -6.5417 | deg
|  |  |  | @ Cl=0.1, Cd= | 0.0078767
|  |  |  | @ Cl=0.4, Cd= | 0.0069803
|  |  |  | @ Cl=0.6, Cd= | 0.0068054
alpha (deg) | Cl | Cd | Cm | Cl/Cd
-19 | -0.318 | 0.17774 | -0.057 | -1.788
-18.5 | -0.331 | 0.16963 | -0.057 | -1.952
-18 | -0.344 | 0.16064 | -0.057 | -2.143
-17.5 | -0.357 | 0.15324 | -0.057 | -2.33
-17 | -0.369 | 0.14461 | -0.056 | -2.552
-16.5 | -0.38 | 0.13724 | -0.055 | -2.769
-16 | -0.39 | 0.13057 | -0.055 | -2.985
-15.5 | -0.398 | 0.12345 | -0.055 | -3.224
-15 | -0.404 | 0.11607 | -0.051 | -3.481
-14.5 | -0.408 | 0.10986 | -0.051 | -3.713
-14 | -0.409 | 0.10342 | -0.05 | -3.955
-13.5 | -0.407 | 0.09723 | -0.05 | -4.186
-13 | -0.402 | 0.09155 | -0.05 | -4.387
-12.5 | -0.392 | 0.08624 | -0.051 | -4.551
-12 | -0.379 | 0.08113 | -0.051 | -4.676
-11.5 | -0.362 | 0.07627 | -0.053 | -4.749
-11 | -0.341 | 0.07191 | -0.054 | -4.74
-10.5 | -0.318 | 0.06626 | -0.077 | -4.793
-10 | -0.303 | 0.04485 | -0.115 | -6.747
-9.5 | -0.278 | 0.03117 | -0.128 | -8.911
-9 | -0.244 | 0.02313 | -0.136 | -10.558
-8.5 | -0.204 | 0.01601 | -0.141 | -12.76
-8 | -0.159 | 0.0148 | -0.146 | -10.728
-7.5 | -0.109 | 0.01443 | -0.151 | -7.531
-7 | -0.055 | 0.00872 | -0.157 | -6.265
-6.5 | 0.005 | 0.00824 | -0.157 | 0.549
-6 | 0.065 | 0.00798 | -0.158 | 8.12
-5.5 | 0.126 | 0.0078 | -0.159 | 16.154
-5 | 0.187 | 0.00757 | -0.159 | 24.773
-4.5 | 0.249 | 0.00735 | -0.16 | 33.897
-4 | 0.312 | 0.00719 | -0.16 | 43.346
-3.5 | 0.373 | 0.00706 | -0.161 | 52.823
-3 | 0.434 | 0.00688 | -0.162 | 63.157
-2.5 | 0.496 | 0.00678 | -0.162 | 73.169
-2 | 0.557 | 0.00689 | -0.163 | 80.888
-1.5 | 0.618 | 0.00677 | -0.163 | 91.396
-1 | 0.68 | 0.00672 | -0.164 | 101.061
-0.5 | 0.741 | 0.00668 | -0.164 | 110.845
0 | 0.802 | 0.00673 | -0.165 | 119.214
0.5 | 0.863 | 0.00674 | -0.166 | 128.079
1 | 0.924 | 0.00678 | -0.166 | 136.245
1.5 | 0.985 | 0.0068 | -0.167 | 144.936
2 | 1.046 | 0.00682 | -0.167 | 153.265
2.5 | 1.107 | 0.00683 | -0.168 | 162.05
3 | 1.167 | 0.00691 | -0.168 | 169.023
3.5 | 1.228 | 0.00706 | -0.169 | 173.873
4 | 1.288 | 0.00717 | -0.169 | 179.8
4.5 | 1.341 | 0.00724 | -0.17 | 185.068
5 | 1.399 | 0.00713 | -0.17 | 196.215
5.5 | 1.457 | 0.00742 | -0.171 | 196.333
6 | 1.514 | 0.00774 | -0.171 | 195.6
6.5 | 1.569 | 0.00807 | -0.171 | 194.373
7 | 1.619 | 0.00833 | -0.172 | 194.45
7.5 | 1.663 | 0.0088 | -0.172 | 189.116
8 | 1.703 | 0.00946 | -0.173 | 180.071
8.5 | 1.736 | 0.01056 | -0.173 | 164.414
9 | 1.728 | 0.02148 | -0.17 | 80.43
9.5 | 1.732 | 0.01993 | -0.169 | 86.944
10 | 1.738 | 0.02809 | -0.168 | 61.866
10.5 | 1.735 | 0.02986 | -0.168 | 58.121
11 | 1.725 | 0.03173 | -0.168 | 54.361
11.5 | 1.706 | 0.03375 | -0.167 | 50.555
12 | 1.68 | 0.03591 | -0.167 | 46.786
12.5 | 1.643 | 0.03831 | -0.167 | 42.9
13 | 1.6 | 0.04094 | -0.166 | 39.073
13.5 | 1.549 | 0.04387 | -0.165 | 35.31
14 | 1.493 | 0.0468 | -0.165 | 31.905
14.5 | 1.431 | 0.05067 | -0.164 | 28.249
15 | 1.363 | 0.05542 | -0.162 | 24.597

## 36. Re 750k Mach 0.10 (2)
BIGFOIL.COM POLAR EXPORT
e398
EPPLER 398 |  |  |  | Cl Max: | 1.6026 | at alpha= | 16 | deg
XFOIL ncrit=9 |  |  |  | L/D Max: | 148.135 | at alpha= | 6 | deg
Re: | 750000 |  |  | Cd Min: | 0.18454 | at alpha= | -17 | deg
Mach: | 0.1 |  |  | Cl=0 at alpha= | -6.0593 | deg
|  |  |  | @ Cl=0.1, Cd= | 0.0090855
|  |  |  | @ Cl=0.4, Cd= | 0.0080446
|  |  |  | @ Cl=0.6, Cd= | 0.0078935
alpha (deg) | Cl | Cd | Cm | Cl/Cd
-17 | -0.3537 | 0.18454 | -0.0382 | -1.9167
-16.5 | -0.3387 | 0.17982 | -0.0394 | -1.8836
-16 | -0.3255 | 0.17476 | -0.0409 | -1.8626
-15.5 | -0.3143 | 0.16906 | -0.0425 | -1.8591
-15 | -0.3121 | 0.16022 | -0.0457 | -1.9479
-14.5 | -0.3072 | 0.15276 | -0.0475 | -2.011
-13.5 | -0.5215 | 0.08642 | -0.0686 | -6.0345
-13 | -0.5601 | 0.06915 | -0.0824 | -8.0998
-12.5 | -0.5736 | 0.05359 | -0.0998 | -10.7035
-12 | -0.5747 | 0.04014 | -0.1172 | -14.3174
-11.5 | -0.5499 | 0.02969 | -0.1345 | -18.5214
-11 | -0.4929 | 0.02138 | -0.154 | -23.0543
-10.5 | -0.4531 | 0.01869 | -0.1558 | -24.2429
-10 | -0.4114 | 0.01699 | -0.1556 | -24.2142
-9.5 | -0.3659 | 0.01557 | -0.1553 | -23.5003
-9 | -0.3188 | 0.01404 | -0.1552 | -22.7066
-8.5 | -0.2672 | 0.01312 | -0.1552 | -20.3659
-8 | -0.2148 | 0.01204 | -0.1553 | -17.8405
-7.5 | -0.1607 | 0.01123 | -0.1555 | -14.3099
-7 | -0.1057 | 0.01059 | -0.1557 | -9.9811
-6.5 | -0.0498 | 0.01013 | -0.156 | -4.9161
-6 | 0.0067 | 0.00967 | -0.1564 | 0.69286
-5.5 | 0.0635 | 0.00929 | -0.1567 | 6.8353
-5 | 0.1206 | 0.00897 | -0.1571 | 13.4448
-4.5 | 0.1778 | 0.0087 | -0.1575 | 20.4368
-4 | 0.2354 | 0.00845 | -0.158 | 27.858
-3.5 | 0.293 | 0.00827 | -0.1585 | 35.4293
-3 | 0.3507 | 0.00813 | -0.1589 | 43.1365
-2.5 | 0.4084 | 0.00803 | -0.1593 | 50.8593
-2 | 0.466 | 0.00799 | -0.1597 | 58.3229
-1.5 | 0.5238 | 0.00792 | -0.1601 | 66.1364
-0.5 | 0.6388 | 0.00788 | -0.1609 | 81.066
0 | 0.6961 | 0.00794 | -0.1612 | 87.67
0.5 | 0.7534 | 0.0079 | -0.1615 | 95.3671
1 | 0.8103 | 0.00798 | -0.1618 | 101.5414
1.5 | 0.8671 | 0.00796 | -0.1621 | 108.9322
2 | 0.9233 | 0.00806 | -0.1622 | 114.5533
2.5 | 0.9791 | 0.00806 | -0.1622 | 121.4764
3 | 1.0336 | 0.00814 | -0.1619 | 126.9779
3.5 | 1.0854 | 0.00815 | -0.161 | 133.1779
4 | 1.1297 | 0.00803 | -0.1583 | 140.6849
4.5 | 1.1844 | 0.00828 | -0.1582 | 143.0435
5 | 1.2382 | 0.00852 | -0.1579 | 145.3286
5.5 | 1.2909 | 0.00876 | -0.1574 | 147.363
6 | 1.3421 | 0.00906 | -0.1567 | 148.1347
6.5 | 1.3914 | 0.00941 | -0.1556 | 147.864
7 | 1.4389 | 0.00981 | -0.1541 | 146.6769
7.5 | 1.4811 | 0.01038 | -0.1517 | 142.6879
8 | 1.5132 | 0.01121 | -0.1475 | 134.9866
8.5 | 1.5345 | 0.01238 | -0.1415 | 123.9499
9 | 1.5481 | 0.01399 | -0.1346 | 110.6576
9.5 | 1.5569 | 0.01597 | -0.1276 | 97.489
10 | 1.5611 | 0.01845 | -0.1207 | 84.6125
10.5 | 1.5646 | 0.02134 | -0.1146 | 73.3177
11 | 1.5666 | 0.02474 | -0.1093 | 63.3226
11.5 | 1.5693 | 0.02848 | -0.1048 | 55.1018
12 | 1.5732 | 0.03248 | -0.1011 | 48.436
12.5 | 1.577 | 0.03681 | -0.098 | 42.8416
13 | 1.5826 | 0.04127 | -0.0955 | 38.3475
13.5 | 1.5878 | 0.04606 | -0.0935 | 34.4724
14 | 1.5927 | 0.05115 | -0.092 | 31.1378
14.5 | 1.5973 | 0.05654 | -0.0908 | 28.2508
15 | 1.5996 | 0.06245 | -0.0901 | 25.6141
15.5 | 1.5992 | 0.06899 | -0.0897 | 23.1802
16 | 1.6026 | 0.07529 | -0.0898 | 21.2857
16.5 | 1.5992 | 0.08279 | -0.0904 | 19.3163
17 | 1.597 | 0.09033 | -0.0915 | 17.6796
17.5 | 1.5867 | 0.09943 | -0.0933 | 15.958
18 | 1.5823 | 0.10782 | -0.0954 | 14.6754
18.5 | 1.5755 | 0.11675 | -0.0982 | 13.4946
19 | 1.5627 | 0.12692 | -0.1019 | 12.3125
19.5 | 1.5426 | 0.13855 | -0.1069 | 11.1339
20 | 1.5355 | 0.148 | -0.1115 | 10.375

## 37. Re 750k Mach 0.25 (1)
BIGFOIL.COM POLAR EXPORT
e398
EPPLER 398 |  |  |  | Cl Max: | 1.754 | at alpha= | 8.5 | deg
JavaFoil+Calcfoil stall+Eppler ext transition |  |  |  | L/D Max: | 194.65 | at alpha= | 5 | deg
Re: | 750000 |  |  | Cd Min: | 0.00681 | at alpha= | 0 | deg
Mach: | 0.25 |  |  | Cl=0 at alpha= | -6.5424 | deg
|  |  |  | @ Cl=0.1, Cd= | 0.0080397
|  |  |  | @ Cl=0.4, Cd= | 0.0071403
|  |  |  | @ Cl=0.6, Cd= | 0.0068378
alpha (deg) | Cl | Cd | Cm | Cl/Cd
-17 | -0.062 | 0.16038 | -0.06 | -0.385
-16.5 | -0.059 | 0.14935 | -0.059 | -0.394
-16 | -0.099 | 0.14269 | -0.06 | -0.695
-15.5 | -0.162 | 0.13405 | -0.06 | -1.212
-15 | -0.204 | 0.12639 | -0.058 | -1.618
-14.5 | -0.239 | 0.1182 | -0.058 | -2.023
-14 | -0.268 | 0.11081 | -0.057 | -2.42
-13.5 | -0.291 | 0.10406 | -0.053 | -2.8
-13 | -0.309 | 0.09645 | -0.052 | -3.204
-12.5 | -0.32 | 0.09047 | -0.052 | -3.541
-12 | -0.325 | 0.08453 | -0.053 | -3.846
-11.5 | -0.323 | 0.07938 | -0.052 | -4.069
-11 | -0.314 | 0.07448 | -0.053 | -4.215
-10.5 | -0.298 | 0.06954 | -0.054 | -4.288
-10 | -0.276 | 0.06502 | -0.055 | -4.245
-9.5 | -0.256 | 0.05226 | -0.105 | -4.894
-9 | -0.234 | 0.03226 | -0.13 | -7.267
-8.5 | -0.2 | 0.02268 | -0.14 | -8.822
-8 | -0.157 | 0.01598 | -0.146 | -9.841
-7.5 | -0.108 | 0.01439 | -0.152 | -7.538
-7 | -0.054 | 0.01429 | -0.156 | -3.795
-6.5 | 0.005 | 0.00844 | -0.162 | 0.548
-6 | 0.066 | 0.00818 | -0.162 | 8.118
-5.5 | 0.129 | 0.00792 | -0.163 | 16.305
-5 | 0.193 | 0.00769 | -0.164 | 25.029
-4.5 | 0.256 | 0.00746 | -0.164 | 34.305
-4 | 0.32 | 0.00731 | -0.165 | 43.846
-3.5 | 0.383 | 0.00717 | -0.165 | 53.483
-3 | 0.446 | 0.00706 | -0.166 | 63.203
-2.5 | 0.509 | 0.00687 | -0.167 | 74.17
-2 | 0.572 | 0.00682 | -0.167 | 83.89
-1.5 | 0.635 | 0.00686 | -0.168 | 92.663
-1 | 0.698 | 0.00682 | -0.168 | 102.43
-0.5 | 0.761 | 0.00683 | -0.169 | 111.399
0 | 0.824 | 0.00681 | -0.17 | 120.926
0.5 | 0.887 | 0.00686 | -0.17 | 129.318
1 | 0.949 | 0.00692 | -0.171 | 137.125
1.5 | 1.012 | 0.00693 | -0.171 | 146.104
2 | 1.075 | 0.00696 | -0.172 | 154.479
2.5 | 1.137 | 0.00703 | -0.172 | 161.847
3 | 1.199 | 0.00713 | -0.173 | 168.275
3.5 | 1.262 | 0.00726 | -0.173 | 173.749
4 | 1.324 | 0.00738 | -0.174 | 179.414
4.5 | 1.377 | 0.0075 | -0.174 | 183.619
5 | 1.437 | 0.00738 | -0.175 | 194.65
5.5 | 1.496 | 0.00771 | -0.175 | 193.992
6 | 1.554 | 0.00806 | -0.176 | 192.867
6.5 | 1.61 | 0.00844 | -0.176 | 190.746
7 | 1.659 | 0.00876 | -0.177 | 189.53
7.5 | 1.702 | 0.00937 | -0.177 | 181.69
8 | 1.738 | 0.01022 | -0.177 | 170.076
8.5 | 1.754 | 0.02073 | -0.177 | 84.625
9 | 1.734 | 0.01951 | -0.173 | 88.854
9.5 | 1.731 | 0.02879 | -0.172 | 60.134
10 | 1.72 | 0.03087 | -0.172 | 55.725
10.5 | 1.697 | 0.03302 | -0.172 | 51.394
11 | 1.66 | 0.03532 | -0.171 | 47.008
11.5 | 1.61 | 0.03788 | -0.171 | 42.493
12 | 1.545 | 0.04074 | -0.17 | 37.923
12.5 | 1.464 | 0.04365 | -0.169 | 33.532
13 | 1.366 | 0.04719 | -0.168 | 28.949
13.5 | 1.083 | 0.10501 | -0.071 | 10.315

## 38. Re 750k Mach 0.25 (2)
BIGFOIL.COM POLAR EXPORT
e398
EPPLER 398 |  |  |  | Cl Max: | 1.5713 | at alpha= | 14.5 | deg
XFOIL ncrit=9 |  |  |  | L/D Max: | 146.437 | at alpha= | 6 | deg
Re: | 750000 |  |  | Cd Min: | 0.16505 | at alpha= | 19.5 | deg
Mach: | 0.25 |  |  | Cl=0 at alpha= | -6.006 | deg
|  |  |  | @ Cl=0.1, Cd= | 0.0093518
|  |  |  | @ Cl=0.4, Cd= | 0.0082361
|  |  |  | @ Cl=0.6, Cd= | 0.0080715
alpha (deg) | Cl | Cd | Cm | Cl/Cd
-16 | -0.191 | 0.15444 | -0.0537 | -1.2367
-15.5 | -0.1813 | 0.14914 | -0.0586 | -1.2156
-15 | -0.1636 | 0.1444 | -0.0626 | -1.133
-14.5 | -0.1429 | 0.13893 | -0.0672 | -1.0286
-14 | -0.1242 | 0.13243 | -0.0724 | -0.93785
-13 | -0.2676 | 0.12934 | -0.0598 | -2.069
-12.5 | -0.2554 | 0.11709 | -0.0681 | -2.1812
-12 | -0.4335 | 0.06882 | -0.0957 | -6.299
-11 | -0.4507 | 0.03888 | -0.1323 | -11.5921
-10.5 | -0.4168 | 0.02562 | -0.1584 | -16.2685
-10 | -0.4043 | 0.02114 | -0.1616 | -19.1249
-9.5 | -0.3722 | 0.01847 | -0.1612 | -20.1516
-9 | -0.3296 | 0.0164 | -0.1607 | -20.0976
-8.5 | -0.2819 | 0.01452 | -0.1605 | -19.4146
-8 | -0.2283 | 0.01335 | -0.1602 | -17.1011
-7.5 | -0.1734 | 0.01202 | -0.1603 | -14.426
-7 | -0.1163 | 0.01114 | -0.1604 | -10.4399
-6.5 | -0.058 | 0.01058 | -0.1605 | -5.482
-6 | 0.0007 | 0.01003 | -0.1607 | 0.069791
-5 | 0.1193 | 0.00922 | -0.1613 | 12.9393
-4.5 | 0.1789 | 0.00891 | -0.1616 | 20.0786
-3.5 | 0.2984 | 0.00845 | -0.1624 | 35.3136
-3 | 0.3582 | 0.00832 | -0.1628 | 43.0529
-2.5 | 0.418 | 0.0082 | -0.1632 | 50.9756
-2 | 0.4778 | 0.00814 | -0.1636 | 58.6978
-1.5 | 0.5373 | 0.0081 | -0.164 | 66.3333
-1 | 0.597 | 0.00807 | -0.1644 | 73.9777
-0.5 | 0.6563 | 0.0081 | -0.1647 | 81.0247
0 | 0.7156 | 0.00809 | -0.165 | 88.4549
0.5 | 0.7747 | 0.00814 | -0.1653 | 95.172
1 | 0.8337 | 0.00815 | -0.1656 | 102.2945
1.5 | 0.8922 | 0.00823 | -0.1658 | 108.4083
2 | 0.9506 | 0.00825 | -0.1659 | 115.2242
2.5 | 1.0082 | 0.00837 | -0.1658 | 120.454
3 | 1.0648 | 0.00838 | -0.1655 | 127.0644
3.5 | 1.119 | 0.00846 | -0.1646 | 132.2695
4 | 1.1618 | 0.00836 | -0.1609 | 138.9713
4.5 | 1.2195 | 0.00855 | -0.1609 | 142.6316
5 | 1.2751 | 0.00881 | -0.1604 | 144.7333
5.5 | 1.3288 | 0.0091 | -0.1595 | 146.022
6 | 1.3809 | 0.00943 | -0.1582 | 146.4369
6.5 | 1.4297 | 0.00984 | -0.1564 | 145.2947
7 | 1.4757 | 0.01033 | -0.1539 | 142.8558
7.5 | 1.5118 | 0.011 | -0.1497 | 137.4364
8 | 1.5377 | 0.01202 | -0.1438 | 127.9285
8.5 | 1.5535 | 0.01356 | -0.1367 | 114.5649
9 | 1.5607 | 0.01567 | -0.1289 | 99.598
9.5 | 1.5644 | 0.0183 | -0.1217 | 85.4863
10 | 1.5645 | 0.02159 | -0.115 | 72.4641
10.5 | 1.5642 | 0.0254 | -0.1094 | 61.5827
11 | 1.5625 | 0.02978 | -0.1046 | 52.4681
11.5 | 1.5612 | 0.03454 | -0.1006 | 45.1998
12.5 | 1.5642 | 0.04475 | -0.095 | 34.9542
13 | 1.5657 | 0.05037 | -0.0931 | 31.084
13.5 | 1.5685 | 0.0562 | -0.0917 | 27.9093
14 | 1.5709 | 0.06237 | -0.0907 | 25.1868
14.5 | 1.5713 | 0.06909 | -0.0903 | 22.7428
15 | 1.5694 | 0.0764 | -0.0903 | 20.5419
15.5 | 1.5657 | 0.0843 | -0.0909 | 18.573
16 | 1.5611 | 0.09264 | -0.0921 | 16.8513
16.5 | 1.5528 | 0.10179 | -0.094 | 15.2549
17 | 1.541 | 0.1118 | -0.0967 | 13.7835
17.5 | 1.5315 | 0.12171 | -0.1 | 12.5832
18 | 1.5214 | 0.13189 | -0.104 | 11.5354
18.5 | 1.5089 | 0.14265 | -0.1089 | 10.5776
19 | 1.4907 | 0.15461 | -0.1151 | 9.6417
19.5 | 1.4817 | 0.16505 | -0.1209 | 8.9773

## 39. Re 750k Mach 0.50 (1)
BIGFOIL.COM POLAR EXPORT
e398
EPPLER 398 |  |  |  | Cl Max: | 1.797 | at alpha= | 7 | deg
JavaFoil+Calcfoil stall+Eppler ext transition |  |  |  | L/D Max: | 178.923 | at alpha= | 5.5 | deg
Re: | 750000 |  |  | Cd Min: | 0.00723 | at alpha= | -1.5 | deg
Mach: | 0.5 |  |  | Cl=0 at alpha= | -6.5439 | deg
|  |  |  | @ Cl=0.1, Cd= | 0.012299
|  |  |  | @ Cl=0.4, Cd= | 0.0078035
|  |  |  | @ Cl=0.6, Cd= | 0.0074186
alpha (deg) | Cl | Cd | Cm | Cl/Cd
-20 | -0.755 | 0.21065 | -0.09 | -3.586
-19.5 | -0.727 | 0.20278 | -0.089 | -3.588
-19 | -0.7 | 0.19849 | -0.089 | -3.526
-18.5 | -0.672 | 0.19404 | -0.089 | -3.464
-18 | -0.645 | 0.18725 | -0.089 | -3.443
-17.5 | -0.617 | 0.18074 | -0.09 | -3.414
-17 | -0.589 | 0.17687 | -0.09 | -3.333
-16.5 | -0.562 | 0.17048 | -0.09 | -3.295
-16 | -0.532 | 0.16328 | -0.085 | -3.261
-15.5 | -0.504 | 0.15846 | -0.084 | -3.183
-15 | -0.476 | 0.15301 | -0.083 | -3.113
-14.5 | -0.449 | 0.14686 | -0.084 | -3.054
-14 | -0.421 | 0.14227 | -0.084 | -2.957
-13.5 | -0.393 | 0.13971 | -0.084 | -2.811
-13 | -0.364 | 0.12956 | -0.078 | -2.81
-12.5 | -0.336 | 0.12212 | -0.076 | -2.75
-12 | -0.308 | 0.11846 | -0.075 | -2.598
-11.5 | -0.28 | 0.1152 | -0.076 | -2.428
-11 | -0.252 | 0.11068 | -0.076 | -2.274
-10.5 | -0.223 | 0.10213 | -0.069 | -2.186
-10 | -0.195 | 0.09996 | -0.069 | -1.953
-9.5 | -0.167 | 0.07625 | -0.066 | -2.19
-9 | -0.139 | 0.06622 | -0.068 | -2.098
-8.5 | -0.111 | 0.06191 | -0.06 | -1.787
-8 | -0.082 | 0.05557 | -0.059 | -1.484
-7.5 | -0.086 | 0.05122 | -0.061 | -1.687
-7 | -0.052 | 0.0235 | -0.155 | -2.204
-6.5 | 0.005 | 0.01639 | -0.165 | 0.281
-6 | 0.069 | 0.01493 | -0.171 | 4.641
-5.5 | 0.143 | 0.00865 | -0.182 | 16.537
-5 | 0.214 | 0.00835 | -0.183 | 25.668
-4.5 | 0.286 | 0.00813 | -0.184 | 35.137
-4 | 0.358 | 0.00791 | -0.184 | 45.297
-3.5 | 0.429 | 0.00773 | -0.185 | 55.479
-3 | 0.499 | 0.00759 | -0.186 | 65.721
-2.5 | 0.57 | 0.00753 | -0.186 | 75.692
-2 | 0.64 | 0.00727 | -0.187 | 88.056
-1.5 | 0.71 | 0.00723 | -0.188 | 98.288
-1 | 0.781 | 0.00741 | -0.188 | 105.426
-0.5 | 0.851 | 0.00744 | -0.189 | 114.312
0 | 0.921 | 0.00742 | -0.19 | 124.187
0.5 | 0.991 | 0.00743 | -0.19 | 133.444
1 | 1.062 | 0.00752 | -0.191 | 141.242
1.5 | 1.132 | 0.00763 | -0.191 | 148.35
2 | 1.201 | 0.00774 | -0.192 | 155.312
2.5 | 1.271 | 0.00789 | -0.193 | 161.085
3 | 1.341 | 0.00808 | -0.193 | 166.043
3.5 | 1.411 | 0.00825 | -0.194 | 170.915
4 | 1.48 | 0.00842 | -0.194 | 175.858
4.5 | 1.534 | 0.00881 | -0.195 | 174.112
5 | 1.599 | 0.00916 | -0.195 | 174.575
5.5 | 1.663 | 0.00929 | -0.196 | 178.923
6 | 1.724 | 0.00998 | -0.196 | 172.698
6.5 | 1.78 | 0.01075 | -0.197 | 165.612
7 | 1.797 | 0.01983 | -0.195 | 90.624
7.5 | 1.788 | 0.01892 | -0.193 | 94.478
8 | 1.728 | 0.03262 | -0.189 | 52.992
8.5 | 1.588 | 0.03808 | -0.188 | 41.697
9 | 0.869 | 0.0646 | -0.061 | 13.448
9.5 | 0.896 | 0.0724 | -0.062 | 12.374
10 | 0.924 | 0.08639 | -0.075 | 10.696
10.5 | 0.951 | 0.10217 | -0.073 | 9.307
11 | 0.979 | 0.11179 | -0.084 | 8.76
11.5 | 1.007 | 0.12005 | -0.086 | 8.385
12 | 1.034 | 0.12498 | -0.089 | 8.274

## 40. Re 750k Mach 0.50 (2)
BIGFOIL.COM POLAR EXPORT
e398
EPPLER 398 |  |  |  | Cl Max: | 1.6084 | at alpha= | 8 | deg
XFOIL ncrit=9 |  |  |  | L/D Max: | 134.372 | at alpha= | 4.5 | deg
Re: | 750000 |  |  | Cd Min: | 0.2455 | at alpha= | -20 | deg
Mach: | 0.5 |  |  | Cl=0 at alpha= | -5.7643 | deg
|  |  |  | @ Cl=0.1, Cd= | 0.010589
|  |  |  | @ Cl=0.4, Cd= | 0.0091077
|  |  |  | @ Cl=0.6, Cd= | 0.00889
alpha (deg) | Cl | Cd | Cm | Cl/Cd
-20 | -0.4482 | 0.2455 | -0.0246 | -1.8257
-19.5 | -0.4285 | 0.2389 | -0.0279 | -1.7936
-19 | -0.4092 | 0.23214 | -0.0311 | -1.7627
-18.5 | -0.3904 | 0.22518 | -0.0343 | -1.7337
-18 | -0.3738 | 0.21703 | -0.038 | -1.7223
-17.5 | -0.3593 | 0.20946 | -0.0417 | -1.7154
-17 | -0.3397 | 0.20326 | -0.0429 | -1.6713
-16.5 | -0.3226 | 0.19713 | -0.0449 | -1.6365
-16 | -0.307 | 0.19066 | -0.0469 | -1.6102
-15.5 | -0.2971 | 0.18279 | -0.05 | -1.6254
-14.5 | -0.2603 | 0.16866 | -0.0553 | -1.5433
-14 | -0.2221 | 0.1595 | -0.0644 | -1.3925
-13.5 | -0.1892 | 0.15019 | -0.0726 | -1.2597
-12.5 | -0.1416 | 0.13049 | -0.0863 | -1.0851
-12 | -0.1215 | 0.11708 | -0.0966 | -1.0378
-11.5 | -0.0761 | 0.1061 | -0.1112 | -0.71725
-11 | -0.0316 | 0.09289 | -0.1294 | -0.34019
-10.5 | -0.0107 | 0.08074 | -0.1431 | -0.13252
-9.5 | -0.0743 | 0.05779 | -0.155 | -1.2857
-9 | -0.1022 | 0.04884 | -0.1595 | -2.0925
-8.5 | -0.1355 | 0.03983 | -0.164 | -3.402
-8 | -0.169 | 0.03148 | -0.1674 | -5.3685
-7.5 | -0.1852 | 0.02218 | -0.178 | -8.3499
-7 | -0.1575 | 0.01683 | -0.1804 | -9.3583
-6.5 | -0.1 | 0.01391 | -0.1803 | -7.1891
-6 | -0.033 | 0.01215 | -0.18 | -2.716
-5.5 | 0.037 | 0.01115 | -0.1797 | 3.3184
-5 | 0.1077 | 0.01052 | -0.1794 | 10.2376
-4 | 0.2485 | 0.00962 | -0.1794 | 25.8316
-3.5 | 0.3184 | 0.00935 | -0.1795 | 34.0535
-3 | 0.3881 | 0.00913 | -0.1797 | 42.5082
-2.5 | 0.4574 | 0.009 | -0.1799 | 50.8222
-2 | 0.5263 | 0.00891 | -0.1802 | 59.0685
-1.5 | 0.5949 | 0.00889 | -0.1805 | 66.9179
-1 | 0.6631 | 0.00889 | -0.1807 | 74.5894
-0.5 | 0.7312 | 0.00894 | -0.1809 | 81.7897
0 | 0.7987 | 0.00898 | -0.181 | 88.9421
0.5 | 0.8661 | 0.00907 | -0.1811 | 95.4906
1 | 0.9332 | 0.00917 | -0.181 | 101.7666
1.5 | 0.9997 | 0.00928 | -0.1809 | 107.7263
2 | 1.066 | 0.00944 | -0.1805 | 112.9237
2.5 | 1.131 | 0.00957 | -0.1798 | 118.1818
3 | 1.1951 | 0.00975 | -0.1787 | 122.5744
3.5 | 1.2568 | 0.00991 | -0.177 | 126.8214
4 | 1.3132 | 0.01004 | -0.1741 | 130.7968
4.5 | 1.3585 | 0.01011 | -0.1686 | 134.3719
5 | 1.4116 | 0.01052 | -0.165 | 134.1825
5.5 | 1.461 | 0.01104 | -0.1607 | 132.337
6 | 1.506 | 0.01172 | -0.1556 | 128.4983
6.5 | 1.5461 | 0.01264 | -0.1499 | 122.318
7 | 1.5772 | 0.01401 | -0.1432 | 112.5767
7.5 | 1.6004 | 0.01597 | -0.1361 | 100.2129
8 | 1.6084 | 0.01906 | -0.1283 | 84.3861
8.5 | 1.6036 | 0.02345 | -0.1208 | 68.3838
9.5 | 1.5803 | 0.03504 | -0.1089 | 45.0999
10 | 1.5703 | 0.04156 | -0.1047 | 37.7839
10.5 | 1.5613 | 0.04853 | -0.1014 | 32.1719
11.5 | 1.5464 | 0.06366 | -0.0975 | 24.2915
12 | 1.5395 | 0.07193 | -0.0966 | 21.4028
12.5 | 1.5315 | 0.08077 | -0.0966 | 18.9612
13 | 1.523 | 0.09019 | -0.0973 | 16.8866

## 41. Re 1M Mach 0.00 (1)
BIGFOIL.COM POLAR EXPORT
e398
EPPLER 398 |  |  |  | Cl Max: | 1.744 | at alpha= | 10 | deg
JavaFoil+Calcfoil stall+Eppler ext transition |  |  |  | L/D Max: | 207.495 | at alpha= | 5.5 | deg
Re: | 1000000 |  |  | Cd Min: | 0.00631 | at alpha= | -0.5 | deg
Mach: | 0 |  |  | Cl=0 at alpha= | -6.5424 | deg
|  |  |  | @ Cl=0.1, Cd= | 0.007445
|  |  |  | @ Cl=0.4, Cd= | 0.0065697
|  |  |  | @ Cl=0.6, Cd= | 0.0063895
alpha (deg) | Cl | Cd | Cm | Cl/Cd
-19.5 | -0.349 | 0.17687 | -0.063 | -1.971
-19 | -0.36 | 0.16898 | -0.063 | -2.131
-18.5 | -0.371 | 0.1614 | -0.063 | -2.301
-18 | -0.382 | 0.15377 | -0.062 | -2.486
-17.5 | -0.392 | 0.14615 | -0.062 | -2.685
-17 | -0.402 | 0.13934 | -0.06 | -2.883
-16.5 | -0.41 | 0.13228 | -0.06 | -3.1
-16 | -0.417 | 0.12538 | -0.06 | -3.327
-15.5 | -0.423 | 0.11856 | -0.061 | -3.564
-15 | -0.425 | 0.11227 | -0.056 | -3.79
-14.5 | -0.426 | 0.10655 | -0.056 | -4.003
-14 | -0.425 | 0.10015 | -0.055 | -4.241
-13.5 | -0.42 | 0.0946 | -0.055 | -4.442
-13 | -0.412 | 0.08928 | -0.058 | -4.62
-12.5 | -0.401 | 0.08419 | -0.061 | -4.767
-12 | -0.387 | 0.07873 | -0.07 | -4.918
-11.5 | -0.372 | 0.07047 | -0.086 | -5.278
-11 | -0.354 | 0.06 | -0.1 | -5.905
-10.5 | -0.338 | 0.04374 | -0.117 | -7.736
-10 | -0.314 | 0.033 | -0.126 | -9.526
-9.5 | -0.284 | 0.0248 | -0.133 | -11.466
-9 | -0.248 | 0.01902 | -0.139 | -13.063
-8.5 | -0.207 | 0.01412 | -0.144 | -14.675
-8 | -0.161 | 0.01374 | -0.148 | -11.687
-7.5 | -0.11 | 0.01397 | -0.152 | -7.853
-7 | -0.054 | 0.00826 | -0.156 | -6.59
-6.5 | 0.005 | 0.0078 | -0.156 | 0.577
-6 | 0.065 | 0.00755 | -0.157 | 8.546
-5.5 | 0.125 | 0.00737 | -0.158 | 17.002
-5 | 0.187 | 0.00715 | -0.158 | 26.08
-4.5 | 0.248 | 0.00695 | -0.159 | 35.707
-4 | 0.31 | 0.00679 | -0.16 | 45.658
-3.5 | 0.371 | 0.00666 | -0.16 | 55.741
-3 | 0.432 | 0.00647 | -0.161 | 66.834
-2.5 | 0.493 | 0.00638 | -0.161 | 77.302
-2 | 0.554 | 0.00648 | -0.162 | 85.525
-1.5 | 0.615 | 0.00636 | -0.162 | 96.725
-1 | 0.676 | 0.00633 | -0.163 | 106.776
-0.5 | 0.737 | 0.00631 | -0.164 | 116.891
0 | 0.798 | 0.00634 | -0.164 | 125.888
0.5 | 0.859 | 0.00634 | -0.165 | 135.461
1 | 0.919 | 0.00636 | -0.165 | 144.597
1.5 | 0.98 | 0.00639 | -0.166 | 153.364
2 | 1.04 | 0.00641 | -0.166 | 162.407
2.5 | 1.101 | 0.00647 | -0.167 | 170.274
3 | 1.161 | 0.00658 | -0.167 | 176.429
3.5 | 1.222 | 0.0067 | -0.168 | 182.433
4 | 1.282 | 0.00673 | -0.168 | 190.375
4.5 | 1.334 | 0.00685 | -0.169 | 194.623
5 | 1.392 | 0.00699 | -0.169 | 199.056
5.5 | 1.45 | 0.00699 | -0.17 | 207.495
6 | 1.506 | 0.00727 | -0.17 | 207.179
6.5 | 1.562 | 0.00763 | -0.171 | 204.555
7 | 1.612 | 0.00787 | -0.171 | 204.661
7.5 | 1.656 | 0.00838 | -0.171 | 197.667
8 | 1.696 | 0.00909 | -0.172 | 186.623
8.5 | 1.73 | 0.01035 | -0.172 | 167.187
9 | 1.743 | 0.02229 | -0.171 | 78.189
9.5 | 1.736 | 0.02106 | -0.169 | 82.442
10 | 1.744 | 0.01935 | -0.168 | 90.13
10.5 | 1.744 | 0.02768 | -0.168 | 63.002
11 | 1.737 | 0.02939 | -0.168 | 59.091
11.5 | 1.722 | 0.03119 | -0.167 | 55.22
12 | 1.7 | 0.03316 | -0.167 | 51.277
12.5 | 1.669 | 0.03531 | -0.167 | 47.272
13 | 1.631 | 0.03766 | -0.166 | 43.315
13.5 | 1.587 | 0.0402 | -0.166 | 39.489
14 | 1.538 | 0.04307 | -0.165 | 35.708
14.5 | 1.484 | 0.04614 | -0.164 | 32.169
15 | 1.427 | 0.04961 | -0.164 | 28.758

## 42. Re 1M Mach 0.00 (2)
BIGFOIL.COM POLAR EXPORT
e398
EPPLER 398 |  |  |  | Cl Max: | 1.646 | at alpha= | 17 | deg
XFOIL ncrit=9 |  |  |  | L/D Max: | 162.39 | at alpha= | 5.5 | deg
Re: | 1000000 |  |  | Cd Min: | 0.1902 | at alpha= | -17.5 | deg
Mach: | 0 |  |  | Cl=0 at alpha= | -6.0775 | deg
|  |  |  | @ Cl=0.1, Cd= | 0.0083676
|  |  |  | @ Cl=0.4, Cd= | 0.007396
|  |  |  | @ Cl=0.6, Cd= | 0.0072437
alpha (deg) | Cl | Cd | Cm | Cl/Cd
-17.5 | -0.3671 | 0.1902 | -0.0345 | -1.9301
-17 | -0.3525 | 0.18559 | -0.0361 | -1.8993
-16.5 | -0.34 | 0.1801 | -0.038 | -1.8878
-15 | -0.5446 | 0.10097 | -0.0639 | -5.3937
-14.5 | -0.5849 | 0.08728 | -0.0699 | -6.7014
-14 | -0.6227 | 0.07543 | -0.0746 | -8.2553
-13.5 | -0.6479 | 0.06038 | -0.0888 | -10.7304
-13 | -0.6387 | 0.04938 | -0.1023 | -12.9344
-12.5 | -0.6563 | 0.03221 | -0.1251 | -20.3757
-12 | -0.6087 | 0.02278 | -0.1462 | -26.7208
-11.5 | -0.5452 | 0.01962 | -0.1542 | -27.788
-11 | -0.5036 | 0.0177 | -0.155 | -28.452
-10.5 | -0.4618 | 0.01622 | -0.1547 | -28.471
-10 | -0.4162 | 0.01502 | -0.1543 | -27.7097
-9.5 | -0.37 | 0.01347 | -0.1542 | -27.4684
-9 | -0.3191 | 0.01255 | -0.1542 | -25.4263
-8.5 | -0.2669 | 0.01165 | -0.1543 | -22.9099
-8 | -0.2134 | 0.01087 | -0.1545 | -19.632
-7.5 | -0.1589 | 0.0102 | -0.1548 | -15.5784
-7 | -0.1035 | 0.00975 | -0.155 | -10.6154
-6 | 0.0087 | 0.00893 | -0.1558 | 0.97424
-5.5 | 0.0654 | 0.00855 | -0.1562 | 7.6491
-5 | 0.1223 | 0.00825 | -0.1567 | 14.8242
-4.5 | 0.1793 | 0.00801 | -0.1571 | 22.3845
-4 | 0.2369 | 0.00779 | -0.1576 | 30.4108
-3.5 | 0.2941 | 0.00762 | -0.1581 | 38.5958
-3 | 0.3517 | 0.00748 | -0.1585 | 47.0187
-2.5 | 0.4092 | 0.00738 | -0.159 | 55.4472
-2 | 0.4665 | 0.00732 | -0.1594 | 63.7295
-1.5 | 0.5241 | 0.00726 | -0.1598 | 72.1901
-1 | 0.5812 | 0.00726 | -0.1602 | 80.0551
-0.5 | 0.6388 | 0.00721 | -0.1606 | 88.5992
0 | 0.6956 | 0.00723 | -0.161 | 96.2102
0.5 | 0.7529 | 0.00722 | -0.1614 | 104.2798
1 | 0.8094 | 0.00726 | -0.1616 | 111.4876
1.5 | 0.8663 | 0.00726 | -0.162 | 119.3251
2 | 0.9222 | 0.00733 | -0.1622 | 125.8117
3 | 1.0331 | 0.00744 | -0.1623 | 138.8575
3.5 | 1.0879 | 0.00745 | -0.1622 | 146.0268
4 | 1.1392 | 0.00748 | -0.1613 | 152.2995
4.5 | 1.1842 | 0.00746 | -0.1589 | 158.7399
5 | 1.2381 | 0.00769 | -0.1588 | 161.0013
5.5 | 1.291 | 0.00795 | -0.1585 | 162.3899
6 | 1.3422 | 0.00827 | -0.1578 | 162.2975
6.5 | 1.3924 | 0.00861 | -0.157 | 161.7189
7 | 1.4385 | 0.0091 | -0.1555 | 158.0769
7.5 | 1.4799 | 0.00978 | -0.1531 | 151.319
8 | 1.5096 | 0.01082 | -0.1487 | 139.5194
8.5 | 1.5309 | 0.01203 | -0.1428 | 127.2569
9 | 1.5451 | 0.01361 | -0.136 | 113.5268
9.5 | 1.5557 | 0.01545 | -0.1292 | 100.6926
10 | 1.5635 | 0.01764 | -0.1226 | 88.6338
10.5 | 1.568 | 0.02032 | -0.1165 | 77.1654
11 | 1.5751 | 0.0232 | -0.1114 | 67.8922
11.5 | 1.5835 | 0.02633 | -0.1071 | 60.1405
12 | 1.5916 | 0.02977 | -0.1035 | 53.4632
12.5 | 1.5993 | 0.0335 | -0.1003 | 47.7403
13 | 1.6073 | 0.03749 | -0.0976 | 42.8728
13.5 | 1.6153 | 0.04172 | -0.0954 | 38.7176
14 | 1.6233 | 0.0462 | -0.0936 | 35.1364
14.5 | 1.6301 | 0.05104 | -0.0922 | 31.9377
15 | 1.6348 | 0.05635 | -0.0911 | 29.0115
15.5 | 1.6412 | 0.06169 | -0.0904 | 26.604
16 | 1.6448 | 0.06761 | -0.0901 | 24.3278
16.5 | 1.6431 | 0.07445 | -0.0902 | 22.0698
17 | 1.646 | 0.08093 | -0.0907 | 20.3386
17.5 | 1.6415 | 0.0887 | -0.0917 | 18.5062
18 | 1.6363 | 0.09683 | -0.0932 | 16.8987
18.5 | 1.633 | 0.10484 | -0.0952 | 15.5761
19 | 1.6274 | 0.11336 | -0.0976 | 14.356
19.5 | 1.6184 | 0.12261 | -0.1008 | 13.1996
20 | 1.6007 | 0.13356 | -0.1053 | 11.9849

## 43. Re 1M Mach 0.10 (1)
BIGFOIL.COM POLAR EXPORT
e398
EPPLER 398 |  |  |  | Cl Max: | 1.743 | at alpha= | 10 | deg
JavaFoil+Calcfoil stall+Eppler ext transition |  |  |  | L/D Max: | 207.08 | at alpha= | 5.5 | deg
Re: | 1000000 |  |  | Cd Min: | 0.00632 | at alpha= | -0.5 | deg
Mach: | 0.1 |  |  | Cl=0 at alpha= | -6.5417 | deg
|  |  |  | @ Cl=0.1, Cd= | 0.007471
|  |  |  | @ Cl=0.4, Cd= | 0.0066003
|  |  |  | @ Cl=0.6, Cd= | 0.0064084
alpha (deg) | Cl | Cd | Cm | Cl/Cd
-19 | -0.318 | 0.17206 | -0.063 | -1.85
-18.5 | -0.332 | 0.16384 | -0.063 | -2.024
-18 | -0.345 | 0.15588 | -0.063 | -2.212
-17.5 | -0.358 | 0.14862 | -0.062 | -2.406
-17 | -0.369 | 0.14074 | -0.061 | -2.625
-16.5 | -0.38 | 0.1338 | -0.06 | -2.843
-16 | -0.39 | 0.12705 | -0.059 | -3.071
-15.5 | -0.398 | 0.12039 | -0.06 | -3.31
-15 | -0.404 | 0.11353 | -0.057 | -3.562
-14.5 | -0.408 | 0.10772 | -0.057 | -3.79
-14 | -0.409 | 0.10088 | -0.056 | -4.057
-13.5 | -0.407 | 0.09525 | -0.056 | -4.277
-13 | -0.402 | 0.09002 | -0.057 | -4.465
-12.5 | -0.393 | 0.08479 | -0.059 | -4.635
-12 | -0.38 | 0.07971 | -0.065 | -4.771
-11.5 | -0.366 | 0.07298 | -0.08 | -5.009
-11 | -0.348 | 0.0638 | -0.094 | -5.459
-10.5 | -0.334 | 0.04683 | -0.114 | -7.126
-10 | -0.311 | 0.03509 | -0.125 | -8.872
-9.5 | -0.282 | 0.02638 | -0.132 | -10.703
-9 | -0.247 | 0.01994 | -0.139 | -12.406
-8.5 | -0.207 | 0.01481 | -0.144 | -13.958
-8 | -0.16 | 0.01419 | -0.148 | -11.307
-7.5 | -0.11 | 0.01422 | -0.153 | -7.723
-7 | -0.055 | 0.0083 | -0.157 | -6.585
-6.5 | 0.005 | 0.00783 | -0.157 | 0.578
-6 | 0.065 | 0.00758 | -0.158 | 8.553
-5.5 | 0.126 | 0.00739 | -0.159 | 17.03
-5 | 0.187 | 0.00717 | -0.159 | 26.145
-4.5 | 0.249 | 0.00696 | -0.16 | 35.79
-4 | 0.312 | 0.00681 | -0.16 | 45.763
-3.5 | 0.373 | 0.00668 | -0.161 | 55.86
-3 | 0.434 | 0.0065 | -0.162 | 66.851
-2.5 | 0.496 | 0.0064 | -0.162 | 77.482
-2 | 0.557 | 0.0065 | -0.163 | 85.745
-1.5 | 0.618 | 0.00637 | -0.163 | 97.013
-1 | 0.68 | 0.00634 | -0.164 | 107.126
-0.5 | 0.741 | 0.00632 | -0.164 | 117.128
0 | 0.802 | 0.00636 | -0.165 | 126.171
0.5 | 0.863 | 0.00636 | -0.166 | 135.717
1 | 0.924 | 0.00639 | -0.166 | 144.492
1.5 | 0.985 | 0.00641 | -0.167 | 153.619
2 | 1.046 | 0.00645 | -0.167 | 162.214
2.5 | 1.107 | 0.00649 | -0.168 | 170.4
3 | 1.167 | 0.00658 | -0.168 | 177.353
3.5 | 1.228 | 0.00673 | -0.169 | 182.53
4 | 1.288 | 0.00682 | -0.169 | 188.922
4.5 | 1.341 | 0.00689 | -0.17 | 194.552
5 | 1.399 | 0.00705 | -0.17 | 198.609
5.5 | 1.457 | 0.00704 | -0.171 | 207.08
6 | 1.514 | 0.00732 | -0.171 | 206.749
6.5 | 1.569 | 0.0077 | -0.171 | 203.836
7 | 1.619 | 0.00794 | -0.172 | 203.83
7.5 | 1.663 | 0.00847 | -0.172 | 196.381
8 | 1.703 | 0.00922 | -0.173 | 184.718
8.5 | 1.736 | 0.01064 | -0.173 | 163.224
9 | 1.734 | 0.02004 | -0.171 | 86.534
9.5 | 1.737 | 0.02143 | -0.169 | 81.08
10 | 1.743 | 0.01972 | -0.169 | 88.377
10.5 | 1.74 | 0.02818 | -0.169 | 61.748
11 | 1.73 | 0.02995 | -0.168 | 57.75
11.5 | 1.711 | 0.03184 | -0.168 | 53.745
12 | 1.685 | 0.03386 | -0.168 | 49.75
12.5 | 1.648 | 0.03612 | -0.167 | 45.635
13 | 1.604 | 0.03857 | -0.167 | 41.597
13.5 | 1.554 | 0.04133 | -0.166 | 37.598
14 | 1.498 | 0.0441 | -0.166 | 33.981
14.5 | 1.437 | 0.04758 | -0.165 | 30.208
15 | 1.373 | 0.05136 | -0.164 | 26.724

## 44. Re 1M Mach 0.10 (2)
BIGFOIL.COM POLAR EXPORT
e398
EPPLER 398 |  |  |  | Cl Max: | 1.6374 | at alpha= | 16 | deg
XFOIL ncrit=9 |  |  |  | L/D Max: | 162.224 | at alpha= | 6 | deg
Re: | 1000000 |  |  | Cd Min: | 0.1908 | at alpha= | -17.5 | deg
Mach: | 0.1 |  |  | Cl=0 at alpha= | -6.0663 | deg
|  |  |  | @ Cl=0.1, Cd= | 0.008416
|  |  |  | @ Cl=0.4, Cd= | 0.0074209
|  |  |  | @ Cl=0.6, Cd= | 0.00728
alpha (deg) | Cl | Cd | Cm | Cl/Cd
-17.5 | -0.3664 | 0.1908 | -0.0347 | -1.9203
-17 | -0.3517 | 0.18617 | -0.0363 | -1.8891
-16.5 | -0.339 | 0.18067 | -0.0382 | -1.8763
-16 | -0.3277 | 0.17463 | -0.0401 | -1.8765
-14.5 | -0.5373 | 0.09674 | -0.0655 | -5.5541
-14 | -0.5812 | 0.08306 | -0.0712 | -6.9974
-13 | -0.6073 | 0.05589 | -0.0976 | -10.866
-12.5 | -0.6311 | 0.03904 | -0.1178 | -16.1655
-12 | -0.6126 | 0.02663 | -0.1384 | -23.0041
-11.5 | -0.5422 | 0.02079 | -0.1551 | -26.0798
-11 | -0.5029 | 0.01848 | -0.1564 | -27.2132
-10.5 | -0.4634 | 0.0168 | -0.1559 | -27.5833
-10 | -0.4189 | 0.01543 | -0.1555 | -27.1484
-9.5 | -0.3728 | 0.01386 | -0.1553 | -26.8975
-9 | -0.3223 | 0.01278 | -0.1552 | -25.2191
-8.5 | -0.2697 | 0.01189 | -0.1552 | -22.6829
-8 | -0.216 | 0.01103 | -0.1554 | -19.583
-7.5 | -0.1612 | 0.01031 | -0.1556 | -15.6353
-7 | -0.1054 | 0.00982 | -0.1559 | -10.7332
-6.5 | -0.0491 | 0.00939 | -0.1562 | -5.229
-6 | 0.0075 | 0.00898 | -0.1565 | 0.83519
-5.5 | 0.0648 | 0.0086 | -0.157 | 7.5349
-5 | 0.1222 | 0.0083 | -0.1574 | 14.7229
-4 | 0.2375 | 0.00783 | -0.1583 | 30.3321
-3.5 | 0.2952 | 0.00765 | -0.1588 | 38.5882
-3 | 0.353 | 0.00751 | -0.1592 | 47.004
-2.5 | 0.411 | 0.0074 | -0.1597 | 55.5405
-2 | 0.4685 | 0.00736 | -0.1601 | 63.6549
-1.5 | 0.5267 | 0.00728 | -0.1606 | 72.3489
0 | 0.699 | 0.00728 | -0.1616 | 96.0165
0.5 | 0.7568 | 0.00725 | -0.1621 | 104.3862
1 | 0.8135 | 0.00731 | -0.1623 | 111.2859
1.5 | 0.8709 | 0.00729 | -0.1627 | 119.465
2 | 0.927 | 0.00739 | -0.1628 | 125.4398
2.5 | 0.9838 | 0.00738 | -0.1631 | 133.3062
3 | 1.039 | 0.00747 | -0.163 | 139.0897
3.5 | 1.0938 | 0.0075 | -0.1628 | 145.84
4 | 1.1457 | 0.00753 | -0.1619 | 152.1514
4.5 | 1.1909 | 0.0075 | -0.1595 | 158.7867
5 | 1.2447 | 0.00775 | -0.1592 | 160.6065
5.5 | 1.2977 | 0.00802 | -0.1588 | 161.808
6 | 1.3497 | 0.00832 | -0.1582 | 162.2236
6.5 | 1.3998 | 0.00868 | -0.1573 | 161.2673
7 | 1.446 | 0.00918 | -0.1556 | 157.5163
7.5 | 1.4863 | 0.0099 | -0.1529 | 150.1313
8 | 1.5145 | 0.01094 | -0.148 | 138.4369
8.5 | 1.5343 | 0.01223 | -0.1418 | 125.4538
9 | 1.5483 | 0.01385 | -0.135 | 111.7906
9.5 | 1.5575 | 0.0158 | -0.128 | 98.5759
10 | 1.5644 | 0.01811 | -0.1215 | 86.3832
10.5 | 1.5684 | 0.02094 | -0.1154 | 74.8997
11 | 1.5745 | 0.02401 | -0.1103 | 65.5768
11.5 | 1.5826 | 0.02728 | -0.1062 | 58.0132
12 | 1.5892 | 0.03097 | -0.1025 | 51.3142
12.5 | 1.5976 | 0.03479 | -0.0995 | 45.9212
13 | 1.6045 | 0.03901 | -0.0969 | 41.1305
13.5 | 1.6119 | 0.04344 | -0.0947 | 37.1064
14 | 1.6193 | 0.04813 | -0.093 | 33.6443
14.5 | 1.6264 | 0.05309 | -0.0917 | 30.6348
15 | 1.6313 | 0.05855 | -0.0908 | 27.8617
15.5 | 1.6335 | 0.06457 | -0.0902 | 25.2981
16 | 1.6374 | 0.07063 | -0.09 | 23.1828
16.5 | 1.6369 | 0.07751 | -0.0903 | 21.1186
17 | 1.6368 | 0.0846 | -0.091 | 19.3475
17.5 | 1.6278 | 0.09325 | -0.0924 | 17.4563
18 | 1.626 | 0.10106 | -0.0941 | 16.0895
18.5 | 1.6206 | 0.10955 | -0.0963 | 14.7932
19 | 1.613 | 0.11861 | -0.0992 | 13.5992
19.5 | 1.6001 | 0.12873 | -0.1031 | 12.4299
20 | 1.5787 | 0.14058 | -0.1083 | 11.2299

## 45. Re 1M Mach 0.25 (1)
BIGFOIL.COM POLAR EXPORT
e398
EPPLER 398 |  |  |  | Cl Max: | 1.754 | at alpha= | 8.5 | deg
JavaFoil+Calcfoil stall+Eppler ext transition |  |  |  | L/D Max: | 204.86 | at alpha= | 5.5 | deg
Re: | 1000000 |  |  | Cd Min: | 0.00643 | at alpha= | -2 | deg
Mach: | 0.25 |  |  | Cl=0 at alpha= | -6.5417 | deg
|  |  |  | @ Cl=0.1, Cd= | 0.0076351
|  |  |  | @ Cl=0.4, Cd= | 0.0067503
|  |  |  | @ Cl=0.6, Cd= | 0.0064433
alpha (deg) | Cl | Cd | Cm | Cl/Cd
-17 | -0.062 | 0.15505 | -0.063 | -0.398
-16.5 | -0.059 | 0.14478 | -0.063 | -0.406
-16 | -0.099 | 0.13726 | -0.064 | -0.724
-15.5 | -0.163 | 0.12994 | -0.064 | -1.252
-15 | -0.205 | 0.12197 | -0.062 | -1.678
-14.5 | -0.239 | 0.11427 | -0.062 | -2.094
-14 | -0.268 | 0.10735 | -0.061 | -2.5
-13.5 | -0.292 | 0.10134 | -0.057 | -2.877
-13 | -0.309 | 0.09477 | -0.056 | -3.263
-12.5 | -0.321 | 0.08883 | -0.056 | -3.608
-12 | -0.325 | 0.08329 | -0.058 | -3.906
-11.5 | -0.323 | 0.07802 | -0.057 | -4.142
-11 | -0.314 | 0.07308 | -0.062 | -4.302
-10.5 | -0.3 | 0.06724 | -0.079 | -4.466
-10 | -0.284 | 0.05609 | -0.102 | -5.056
-9.5 | -0.268 | 0.0368 | -0.126 | -7.272
-9 | -0.239 | 0.02688 | -0.135 | -8.884
-8.5 | -0.203 | 0.01961 | -0.143 | -10.338
-8 | -0.159 | 0.01491 | -0.148 | -10.66
-7.5 | -0.11 | 0.01395 | -0.153 | -7.853
-7 | -0.055 | 0.0152 | -0.158 | -3.603
-6.5 | 0.005 | 0.00801 | -0.162 | 0.578
-6 | 0.066 | 0.00777 | -0.162 | 8.554
-5.5 | 0.129 | 0.00752 | -0.163 | 17.19
-5 | 0.193 | 0.00728 | -0.164 | 26.428
-4.5 | 0.256 | 0.00707 | -0.164 | 36.216
-4 | 0.32 | 0.00692 | -0.165 | 46.311
-3.5 | 0.383 | 0.00678 | -0.165 | 56.545
-3 | 0.446 | 0.00667 | -0.166 | 66.889
-2.5 | 0.509 | 0.00648 | -0.167 | 78.587
-2 | 0.572 | 0.00643 | -0.167 | 88.982
-1.5 | 0.635 | 0.00646 | -0.168 | 98.345
-1 | 0.698 | 0.00644 | -0.168 | 108.467
-0.5 | 0.761 | 0.00646 | -0.169 | 117.794
0 | 0.824 | 0.00644 | -0.17 | 128.01
0.5 | 0.887 | 0.00647 | -0.17 | 137.061
1 | 0.949 | 0.00653 | -0.171 | 145.502
1.5 | 1.012 | 0.00653 | -0.171 | 155.064
2 | 1.075 | 0.00657 | -0.172 | 163.512
2.5 | 1.137 | 0.00669 | -0.172 | 170.027
3 | 1.199 | 0.00678 | -0.173 | 176.908
3.5 | 1.262 | 0.0069 | -0.173 | 182.789
4 | 1.324 | 0.00701 | -0.174 | 188.849
4.5 | 1.377 | 0.00714 | -0.174 | 192.735
5 | 1.437 | 0.00732 | -0.175 | 196.184
5.5 | 1.496 | 0.0073 | -0.175 | 204.86
6 | 1.554 | 0.00762 | -0.176 | 203.792
6.5 | 1.61 | 0.00806 | -0.176 | 199.734
7 | 1.659 | 0.00834 | -0.177 | 199.05
7.5 | 1.702 | 0.00907 | -0.177 | 187.685
8 | 1.738 | 0.01014 | -0.177 | 171.443
8.5 | 1.754 | 0.021 | -0.177 | 83.494
9 | 1.739 | 0.02097 | -0.174 | 82.929
9.5 | 1.736 | 0.02719 | -0.173 | 63.84
10 | 1.725 | 0.02917 | -0.172 | 59.131
10.5 | 1.702 | 0.03118 | -0.172 | 54.579
11 | 1.665 | 0.03335 | -0.172 | 49.933
11.5 | 1.614 | 0.03576 | -0.171 | 45.149
12 | 1.549 | 0.03844 | -0.171 | 40.312
12.5 | 1.468 | 0.04131 | -0.17 | 35.544
13 | 1.374 | 0.04457 | -0.169 | 30.819
13.5 | 1.266 | 0.04868 | -0.168 | 26.002

## 46. Re 1M Mach 0.25 (2)
BIGFOIL.COM POLAR EXPORT
e398
EPPLER 398 |  |  |  | Cl Max: | 1.6033 | at alpha= | 15 | deg
XFOIL ncrit=9 |  |  |  | L/D Max: | 161.048 | at alpha= | 5.5 | deg
Re: | 1000000 |  |  | Cd Min: | 0.18375 | at alpha= | -16.5 | deg
Mach: | 0.25 |  |  | Cl=0 at alpha= | -6.0152 | deg
|  |  |  | @ Cl=0.1, Cd= | 0.0086558
|  |  |  | @ Cl=0.4, Cd= | 0.007598
|  |  |  | @ Cl=0.6, Cd= | 0.00741
alpha (deg) | Cl | Cd | Cm | Cl/Cd
-16.5 | -0.3345 | 0.18375 | -0.0392 | -1.8204
-16 | -0.3224 | 0.17757 | -0.0411 | -1.8156
-15.5 | -0.3165 | 0.16893 | -0.0441 | -1.8736
-15 | -0.3116 | 0.16105 | -0.0459 | -1.9348
-14.5 | -0.3002 | 0.15632 | -0.0464 | -1.9204
-14 | -0.2826 | 0.14997 | -0.0497 | -1.8844
-13.5 | -0.2561 | 0.14129 | -0.057 | -1.8126
-13 | -0.4129 | 0.09284 | -0.0768 | -4.4474
-12.5 | -0.4383 | 0.07619 | -0.0904 | -5.7527
-11.5 | -0.4793 | 0.04632 | -0.121 | -10.3476
-11 | -0.4407 | 0.02836 | -0.1563 | -15.5395
-10.5 | -0.447 | 0.02182 | -0.1621 | -20.4858
-10 | -0.4224 | 0.01881 | -0.1617 | -22.4561
-9.5 | -0.3832 | 0.01661 | -0.1611 | -23.0704
-9 | -0.3381 | 0.01454 | -0.1608 | -23.2531
-8.5 | -0.2859 | 0.01316 | -0.1606 | -21.7249
-8 | -0.2309 | 0.01204 | -0.1604 | -19.1777
-7.5 | -0.1743 | 0.01107 | -0.1604 | -15.7453
-7 | -0.1163 | 0.01029 | -0.1605 | -11.3022
-6.5 | -0.0574 | 0.00973 | -0.1607 | -5.8993
-6 | 0.0018 | 0.0093 | -0.1609 | 0.19355
-5.5 | 0.0611 | 0.00889 | -0.1612 | 6.8729
-5 | 0.1209 | 0.00853 | -0.1616 | 14.1735
-4.5 | 0.1809 | 0.00823 | -0.162 | 21.9806
-4 | 0.2406 | 0.00803 | -0.1623 | 29.9626
-3.5 | 0.3008 | 0.00781 | -0.1628 | 38.5147
-3 | 0.3607 | 0.00767 | -0.1632 | 47.0274
-2.5 | 0.4207 | 0.00756 | -0.1636 | 55.6481
-2 | 0.4806 | 0.00749 | -0.164 | 64.1656
-1.5 | 0.5403 | 0.00744 | -0.1644 | 72.621
-1 | 0.6001 | 0.00741 | -0.1648 | 80.9852
-0.5 | 0.6594 | 0.00741 | -0.1652 | 88.9879
0 | 0.719 | 0.00741 | -0.1655 | 97.031
1 | 0.8373 | 0.00746 | -0.1662 | 112.2386
1.5 | 0.8959 | 0.00751 | -0.1663 | 119.2943
2 | 0.9548 | 0.00755 | -0.1666 | 126.4636
2.5 | 1.0124 | 0.00764 | -0.1665 | 132.5131
3 | 1.0705 | 0.00767 | -0.1665 | 139.5698
3.5 | 1.1267 | 0.00777 | -0.1661 | 145.0064
4 | 1.1806 | 0.00783 | -0.1651 | 150.7791
4.5 | 1.2266 | 0.00774 | -0.1623 | 158.4755
5 | 1.2825 | 0.008 | -0.1618 | 160.3125
5.5 | 1.3367 | 0.0083 | -0.161 | 161.0482
6 | 1.3889 | 0.00867 | -0.1598 | 160.1961
6.5 | 1.4384 | 0.00911 | -0.1581 | 157.8924
7 | 1.4829 | 0.00969 | -0.1554 | 153.0341
7.5 | 1.5162 | 0.01051 | -0.1507 | 144.2626
8 | 1.5382 | 0.01175 | -0.1442 | 130.9106
8.5 | 1.5532 | 0.01338 | -0.137 | 116.0837
9 | 1.5619 | 0.01544 | -0.1295 | 101.1593
9.5 | 1.5669 | 0.018 | -0.1223 | 87.05
10 | 1.5699 | 0.02108 | -0.1159 | 74.4734
10.5 | 1.5695 | 0.02485 | -0.1102 | 63.159
11 | 1.5722 | 0.02885 | -0.1056 | 54.4957
11.5 | 1.5751 | 0.0332 | -0.1017 | 47.4428
12 | 1.5813 | 0.03764 | -0.0987 | 42.0112
13 | 1.5903 | 0.04773 | -0.094 | 33.3187
13.5 | 1.5953 | 0.0532 | -0.0924 | 29.9868
14 | 1.5999 | 0.05899 | -0.0913 | 27.1215
14.5 | 1.6028 | 0.06525 | -0.0906 | 24.564
15 | 1.6033 | 0.0721 | -0.0903 | 22.2372
15.5 | 1.5997 | 0.07979 | -0.0906 | 20.0489
16 | 1.599 | 0.08742 | -0.0914 | 18.291
16.5 | 1.592 | 0.09621 | -0.093 | 16.5471
17 | 1.5819 | 0.1058 | -0.0953 | 14.9518
17.5 | 1.5732 | 0.1154 | -0.0981 | 13.6326
18 | 1.5632 | 0.12543 | -0.1017 | 12.4627
18.5 | 1.5515 | 0.13588 | -0.106 | 11.4182
19 | 1.5367 | 0.14709 | -0.1114 | 10.4473
19.5 | 1.5192 | 0.159 | -0.1178 | 9.5547
20 | 1.5027 | 0.17089 | -0.1248 | 8.7934

## 47. Re 1M Mach 0.50 (1)
BIGFOIL.COM POLAR EXPORT
e398
EPPLER 398 |  |  |  | Cl Max: | 1.801 | at alpha= | 7 | deg
JavaFoil+Calcfoil stall+Eppler ext transition |  |  |  | L/D Max: | 184.281 | at alpha= | 4 | deg
Re: | 1000000 |  |  | Cd Min: | 0.00684 | at alpha= | -1.5 | deg
Mach: | 0.5 |  |  | Cl=0 at alpha= | -6.5439 | deg
|  |  |  | @ Cl=0.1, Cd= | 0.012054
|  |  |  | @ Cl=0.4, Cd= | 0.0073735
|  |  |  | @ Cl=0.6, Cd= | 0.0069929
alpha (deg) | Cl | Cd | Cm | Cl/Cd
-20 | -0.756 | 0.19992 | -0.091 | -3.781
-19.5 | -0.728 | 0.19275 | -0.09 | -3.776
-19 | -0.7 | 0.18811 | -0.09 | -3.722
-18.5 | -0.672 | 0.182 | -0.089 | -3.694
-18 | -0.645 | 0.177 | -0.09 | -3.643
-17.5 | -0.617 | 0.17027 | -0.09 | -3.625
-17 | -0.59 | 0.16566 | -0.09 | -3.559
-16.5 | -0.562 | 0.16243 | -0.092 | -3.462
-16 | -0.533 | 0.15397 | -0.086 | -3.46
-15.5 | -0.505 | 0.15007 | -0.085 | -3.362
-15 | -0.476 | 0.14443 | -0.084 | -3.299
-14.5 | -0.449 | 0.13771 | -0.084 | -3.258
-14 | -0.421 | 0.13352 | -0.084 | -3.151
-13.5 | -0.393 | 0.13066 | -0.084 | -3.006
-13 | -0.364 | 0.12311 | -0.08 | -2.958
-12.5 | -0.336 | 0.11679 | -0.077 | -2.876
-12 | -0.308 | 0.11329 | -0.076 | -2.717
-11.5 | -0.28 | 0.11004 | -0.076 | -2.543
-11 | -0.252 | 0.1048 | -0.077 | -2.402
-10.5 | -0.223 | 0.09821 | -0.07 | -2.274
-10 | -0.195 | 0.0941 | -0.07 | -2.075
-9.5 | -0.167 | 0.07332 | -0.068 | -2.278
-9 | -0.139 | 0.06465 | -0.072 | -2.15
-8.5 | -0.111 | 0.05995 | -0.062 | -1.846
-8 | -0.082 | 0.05441 | -0.062 | -1.516
-7.5 | -0.092 | 0.03574 | -0.137 | -2.571
-7 | -0.052 | 0.02077 | -0.158 | -2.524
-6.5 | 0.005 | 0.01463 | -0.167 | 0.318
-6 | 0.07 | 0.01475 | -0.173 | 4.737
-5.5 | 0.143 | 0.00819 | -0.182 | 17.466
-5 | 0.214 | 0.00791 | -0.183 | 27.08
-4.5 | 0.286 | 0.00763 | -0.184 | 37.421
-4 | 0.358 | 0.00748 | -0.184 | 47.908
-3.5 | 0.429 | 0.0073 | -0.185 | 58.746
-3 | 0.499 | 0.00716 | -0.186 | 69.677
-2.5 | 0.57 | 0.0071 | -0.186 | 80.28
-2 | 0.64 | 0.00685 | -0.187 | 93.431
-1.5 | 0.71 | 0.00684 | -0.188 | 103.878
-1 | 0.781 | 0.00694 | -0.188 | 112.581
-0.5 | 0.851 | 0.00703 | -0.189 | 121.069
0 | 0.921 | 0.00699 | -0.19 | 131.705
0.5 | 0.991 | 0.007 | -0.19 | 141.679
1 | 1.062 | 0.00707 | -0.191 | 150.157
1.5 | 1.132 | 0.00721 | -0.191 | 156.908
2 | 1.201 | 0.00731 | -0.192 | 164.276
2.5 | 1.271 | 0.00746 | -0.193 | 170.483
3 | 1.341 | 0.00763 | -0.193 | 175.788
3.5 | 1.411 | 0.00779 | -0.194 | 181.134
4 | 1.48 | 0.00803 | -0.194 | 184.281
4.5 | 1.534 | 0.0084 | -0.195 | 182.616
5 | 1.599 | 0.00871 | -0.195 | 183.499
5.5 | 1.663 | 0.00912 | -0.196 | 182.295
6 | 1.724 | 0.00947 | -0.196 | 181.993
6.5 | 1.78 | 0.01036 | -0.197 | 171.837
7 | 1.801 | 0.01945 | -0.195 | 92.581
7.5 | 1.788 | 0.01903 | -0.193 | 93.971
8 | 1.733 | 0.03077 | -0.19 | 56.332
8.5 | 1.592 | 0.03606 | -0.189 | 44.14
9 | 1.031 | 0.04014 | -0.188 | 25.675
9.5 | 0.898 | 0.07205 | -0.08 | 12.458
10 | 0.924 | 0.08258 | -0.079 | 11.196
10.5 | 0.951 | 0.09793 | -0.075 | 9.712
11 | 0.98 | 0.10566 | -0.089 | 9.279
11.5 | 1.007 | 0.11287 | -0.087 | 8.92
12 | 1.034 | 0.11818 | -0.091 | 8.753

## 48. Re 1M Mach 0.50 (2)
BIGFOIL.COM POLAR EXPORT
e398
EPPLER 398 |  |  |  | Cl Max: | 1.6145 | at alpha= | 8 | deg
XFOIL ncrit=9 |  |  |  | L/D Max: | 148.795 | at alpha= | 5 | deg
Re: | 1000000 |  |  | Cd Min: | 0.24632 | at alpha= | -20 | deg
Mach: | 0.5 |  |  | Cl=0 at alpha= | -5.7732 | deg
|  |  |  | @ Cl=0.1, Cd= | 0.0097308
|  |  |  | @ Cl=0.4, Cd= | 0.0083637
|  |  |  | @ Cl=0.6, Cd= | 0.0081195
alpha (deg) | Cl | Cd | Cm | Cl/Cd
-20 | -0.4489 | 0.24632 | -0.0238 | -1.8224
-19.5 | -0.4295 | 0.23925 | -0.0272 | -1.7952
-19 | -0.4107 | 0.23163 | -0.0307 | -1.7731
-18.5 | -0.3931 | 0.22375 | -0.0343 | -1.7569
-18 | -0.3774 | 0.21592 | -0.0378 | -1.7479
-17.5 | -0.3586 | 0.20971 | -0.0396 | -1.71
-17 | -0.3408 | 0.20364 | -0.0419 | -1.6735
-16.5 | -0.3243 | 0.19704 | -0.0442 | -1.6459
-16 | -0.3118 | 0.18888 | -0.0471 | -1.6508
-15.5 | -0.3004 | 0.18168 | -0.0492 | -1.6535
-15 | -0.2771 | 0.17468 | -0.0526 | -1.5863
-14.5 | -0.239 | 0.16581 | -0.0615 | -1.4414
-14 | -0.2049 | 0.1564 | -0.07 | -1.3101
-13.5 | -0.1796 | 0.14536 | -0.0789 | -1.2356
-13 | -0.1572 | 0.13634 | -0.0841 | -1.153
-12.5 | -0.1285 | 0.12604 | -0.0926 | -1.0195
-12 | -0.092 | 0.11259 | -0.1074 | -0.81712
-11.5 | -0.0406 | 0.09943 | -0.1266 | -0.40833
-11 | -0.0236 | 0.08567 | -0.1414 | -0.27548
-10.5 | -0.0476 | 0.07421 | -0.1472 | -0.64142
-10 | -0.0764 | 0.06379 | -0.1523 | -1.1977
-9.5 | -0.1086 | 0.05397 | -0.1573 | -2.0122
-9 | -0.1352 | 0.04553 | -0.1615 | -2.9695
-8.5 | -0.168 | 0.03687 | -0.1656 | -4.5566
-8 | -0.201 | 0.02861 | -0.1693 | -7.0255
-7.5 | -0.2033 | 0.01966 | -0.1802 | -10.3408
-7 | -0.1638 | 0.01507 | -0.1813 | -10.8693
-6.5 | -0.1012 | 0.01254 | -0.181 | -8.0702
-6 | -0.0322 | 0.01109 | -0.1805 | -2.9035
-5.5 | 0.0388 | 0.01023 | -0.1801 | 3.7928
-5 | 0.1099 | 0.00965 | -0.1799 | 11.3886
-4 | 0.2514 | 0.00884 | -0.1798 | 28.4389
-3.5 | 0.3212 | 0.0086 | -0.1799 | 37.3488
-3 | 0.3913 | 0.00838 | -0.1801 | 46.6945
-2.5 | 0.4605 | 0.00825 | -0.1804 | 55.8182
-2 | 0.5297 | 0.00814 | -0.1807 | 65.0737
-1.5 | 0.5984 | 0.00812 | -0.1809 | 73.6946
-1 | 0.6668 | 0.0081 | -0.1811 | 82.321
-0.5 | 0.7348 | 0.00814 | -0.1813 | 90.2703
0 | 0.8026 | 0.00817 | -0.1815 | 98.2375
0.5 | 0.87 | 0.00825 | -0.1815 | 105.4545
1 | 0.9372 | 0.00831 | -0.1815 | 112.7798
1.5 | 1.0039 | 0.00843 | -0.1813 | 119.0866
2 | 1.07 | 0.00854 | -0.1809 | 125.2927
2.5 | 1.1358 | 0.00867 | -0.1803 | 131.0035
3 | 1.1997 | 0.00887 | -0.1793 | 135.2537
3.5 | 1.2632 | 0.009 | -0.178 | 140.3556
4 | 1.3239 | 0.00919 | -0.1759 | 144.0588
4.5 | 1.3752 | 0.00933 | -0.1718 | 147.3955
5 | 1.4195 | 0.00954 | -0.1662 | 148.7945
5.5 | 1.4706 | 0.01007 | -0.1621 | 146.0377
6 | 1.5166 | 0.0108 | -0.1572 | 140.4259
6.5 | 1.5587 | 0.01173 | -0.1517 | 132.8815
7 | 1.5901 | 0.01315 | -0.1451 | 120.9202
7.5 | 1.6082 | 0.01535 | -0.1373 | 104.7687
8 | 1.6145 | 0.01857 | -0.1294 | 86.9413
8.5 | 1.61 | 0.02299 | -0.1219 | 70.0304
9 | 1.6003 | 0.02836 | -0.1153 | 56.4281
10 | 1.5844 | 0.04046 | -0.1057 | 39.1597
10.5 | 1.5788 | 0.04708 | -0.1024 | 33.5344
11 | 1.5733 | 0.05416 | -0.0998 | 29.0491
11.5 | 1.5667 | 0.06182 | -0.0981 | 25.3429
12 | 1.5609 | 0.06989 | -0.0971 | 22.3337
12.5 | 1.5552 | 0.07845 | -0.0968 | 19.8241
13 | 1.5484 | 0.08763 | -0.0972 | 17.6697

## 49. Re 2M Mach 0.00 (1)
BIGFOIL.COM POLAR EXPORT
e398
EPPLER 398 |  |  |  | Cl Max: | 1.759 | at alpha= | 9 | deg
JavaFoil+Calcfoil stall+Eppler ext transition |  |  |  | L/D Max: | 219.105 | at alpha= | 6.5 | deg
Re: | 2000000 |  |  | Cd Min: | 0.00566 | at alpha= | -0.5 | deg
Mach: | 0 |  |  | Cl=0 at alpha= | -6.5424 | deg
|  |  |  | @ Cl=0.1, Cd= | 0.0066567
|  |  |  | @ Cl=0.4, Cd= | 0.0058339
|  |  |  | @ Cl=0.6, Cd= | 0.0057421
alpha (deg) | Cl | Cd | Cm | Cl/Cd
-19 | -0.362 | 0.1561 | -0.074 | -2.319
-18.5 | -0.374 | 0.14836 | -0.074 | -2.518
-18 | -0.385 | 0.14159 | -0.075 | -2.717
-17.5 | -0.395 | 0.13478 | -0.076 | -2.932
-17 | -0.405 | 0.12784 | -0.076 | -3.166
-16.5 | -0.414 | 0.12123 | -0.077 | -3.411
-16 | -0.421 | 0.11422 | -0.08 | -3.688
-15.5 | -0.427 | 0.10739 | -0.082 | -3.979
-15 | -0.431 | 0.1013 | -0.083 | -4.254
-14.5 | -0.432 | 0.09589 | -0.084 | -4.509
-14 | -0.433 | 0.08801 | -0.089 | -4.915
-13.5 | -0.43 | 0.08055 | -0.093 | -5.339
-13 | -0.425 | 0.07283 | -0.098 | -5.833
-12.5 | -0.417 | 0.06392 | -0.104 | -6.528
-12 | -0.407 | 0.05446 | -0.111 | -7.474
-11.5 | -0.393 | 0.04575 | -0.117 | -8.583
-11 | -0.374 | 0.03753 | -0.123 | -9.973
-10.5 | -0.352 | 0.02978 | -0.129 | -11.812
-10 | -0.325 | 0.02317 | -0.134 | -14.01
-9.5 | -0.293 | 0.01759 | -0.139 | -16.644
-9 | -0.255 | 0.01394 | -0.144 | -18.296
-8.5 | -0.212 | 0.01229 | -0.148 | -17.268
-8 | -0.165 | 0.01372 | -0.152 | -12.008
-7.5 | -0.112 | 0.00767 | -0.155 | -14.57
-7 | -0.054 | 0.00742 | -0.156 | -7.334
-6.5 | 0.005 | 0.00697 | -0.156 | 0.646
-6 | 0.065 | 0.00675 | -0.157 | 9.564
-5.5 | 0.125 | 0.00659 | -0.158 | 19.027
-5 | 0.187 | 0.00638 | -0.158 | 29.257
-4.5 | 0.248 | 0.00618 | -0.159 | 40.103
-4 | 0.31 | 0.00603 | -0.16 | 51.446
-3.5 | 0.371 | 0.00591 | -0.16 | 62.804
-3 | 0.432 | 0.00575 | -0.161 | 75.207
-2.5 | 0.493 | 0.00569 | -0.161 | 86.625
-2 | 0.554 | 0.00581 | -0.162 | 95.484
-1.5 | 0.615 | 0.00572 | -0.162 | 107.515
-1 | 0.676 | 0.0057 | -0.163 | 118.688
-0.5 | 0.737 | 0.00566 | -0.164 | 130.14
0 | 0.798 | 0.00569 | -0.164 | 140.239
0.5 | 0.859 | 0.00571 | -0.165 | 150.387
1 | 0.919 | 0.00577 | -0.165 | 159.279
1.5 | 0.98 | 0.00582 | -0.166 | 168.372
2 | 1.04 | 0.00587 | -0.166 | 177.334
2.5 | 1.101 | 0.00591 | -0.167 | 186.146
3 | 1.161 | 0.00599 | -0.167 | 193.866
3.5 | 1.222 | 0.00614 | -0.168 | 198.987
4 | 1.282 | 0.00622 | -0.168 | 205.939
4.5 | 1.334 | 0.00639 | -0.169 | 208.813
5 | 1.392 | 0.00658 | -0.169 | 211.634
5.5 | 1.45 | 0.00679 | -0.17 | 213.565
6 | 1.506 | 0.00699 | -0.17 | 215.384
6.5 | 1.562 | 0.00713 | -0.171 | 219.105
7 | 1.612 | 0.00753 | -0.171 | 214.167
7.5 | 1.656 | 0.0083 | -0.171 | 199.435
8 | 1.696 | 0.00939 | -0.172 | 180.53
8.5 | 1.73 | 0.01078 | -0.172 | 160.574
9 | 1.759 | 0.01222 | -0.173 | 143.959
9.5 | 1.75 | 0.02068 | -0.17 | 84.625
10 | 1.756 | 0.01913 | -0.17 | 91.814
10.5 | 1.756 | 0.02032 | -0.169 | 86.448
11 | 1.749 | 0.01879 | -0.169 | 93.084
11.5 | 1.734 | 0.0271 | -0.169 | 63.99
12 | 1.712 | 0.02878 | -0.168 | 59.478
12.5 | 1.681 | 0.03061 | -0.168 | 54.909
13 | 1.643 | 0.03261 | -0.168 | 50.384
13.5 | 1.599 | 0.03475 | -0.167 | 46.018
14 | 1.55 | 0.03719 | -0.167 | 41.665

## 50. Re 2M Mach 0.00 (2)
BIGFOIL.COM POLAR EXPORT
e398
EPPLER 398 |  |  |  | Cl Max: | 1.7347 | at alpha= | 17.5 | deg
XFOIL ncrit=9 |  |  |  | L/D Max: | 194.044 | at alpha= | 5.5 | deg
Re: | 2000000 |  |  | Cd Min: | 0.17416 | at alpha= | -18.5 | deg
Mach: | 0 |  |  | Cl=0 at alpha= | -6.1156 | deg
|  |  |  | @ Cl=0.1, Cd= | 0.007241
|  |  |  | @ Cl=0.4, Cd= | 0.0063221
|  |  |  | @ Cl=0.6, Cd= | 0.0061056
alpha (deg) | Cl | Cd | Cm | Cl/Cd
-18.5 | -0.2383 | 0.17416 | -0.0401 | -1.3683
-18 | -0.2258 | 0.16776 | -0.0447 | -1.346
-17.5 | -0.2121 | 0.16184 | -0.0494 | -1.3106
-16.5 | -0.5324 | 0.12667 | -0.0521 | -4.203
-16 | -0.565 | 0.11284 | -0.0581 | -5.0071
-15.5 | -0.6018 | 0.09929 | -0.0641 | -6.061
-14 | -0.7527 | 0.04306 | -0.112 | -17.4803
-13.5 | -0.7535 | 0.02973 | -0.1298 | -25.3448
-13 | -0.6971 | 0.02053 | -0.1525 | -33.9552
-12.5 | -0.6552 | 0.01738 | -0.1565 | -37.6985
-12 | -0.6206 | 0.0157 | -0.1554 | -39.5287
-11.5 | -0.5774 | 0.01455 | -0.1547 | -39.6838
-11 | -0.5304 | 0.01353 | -0.1544 | -39.2018
-10.5 | -0.4808 | 0.01265 | -0.1543 | -38.0079
-10 | -0.4293 | 0.01188 | -0.1543 | -36.1364
-9.5 | -0.3765 | 0.01122 | -0.1543 | -33.5561
-9 | -0.3232 | 0.0104 | -0.1545 | -31.0769
-8.5 | -0.2684 | 0.00985 | -0.1548 | -27.2487
-8 | -0.2131 | 0.00929 | -0.1551 | -22.9386
-7.5 | -0.1575 | 0.00876 | -0.1555 | -17.9795
-7 | -0.1011 | 0.00833 | -0.1559 | -12.1369
-6.5 | -0.0439 | 0.00799 | -0.1564 | -5.4944
-6 | 0.0132 | 0.00767 | -0.1569 | 1.721
-5.5 | 0.0703 | 0.0074 | -0.1573 | 9.5
-5 | 0.1282 | 0.00709 | -0.1579 | 18.0818
-4.5 | 0.1859 | 0.00686 | -0.1585 | 27.0991
-4 | 0.2437 | 0.00669 | -0.159 | 36.4275
-2.5 | 0.4179 | 0.00628 | -0.1607 | 66.5446
-1.5 | 0.5337 | 0.00614 | -0.1617 | 86.9218
-0.5 | 0.6492 | 0.00608 | -0.1627 | 106.7763
0 | 0.7064 | 0.00609 | -0.163 | 115.9934
0.5 | 0.7642 | 0.00607 | -0.1635 | 125.8979
1 | 0.8211 | 0.00611 | -0.1639 | 134.3863
1.5 | 0.8786 | 0.00611 | -0.1644 | 143.7971
2 | 0.9348 | 0.00617 | -0.1646 | 151.5073
2.5 | 0.992 | 0.00618 | -0.165 | 160.5178
3 | 1.0479 | 0.00625 | -0.1652 | 167.664
3.5 | 1.1032 | 0.00636 | -0.1653 | 173.4591
4 | 1.1589 | 0.00643 | -0.1655 | 180.2333
4.5 | 1.213 | 0.00656 | -0.1653 | 184.9085
5 | 1.2652 | 0.00671 | -0.1648 | 188.5544
5.5 | 1.3098 | 0.00675 | -0.1625 | 194.0444
6 | 1.3604 | 0.00716 | -0.1618 | 190
6.5 | 1.4079 | 0.00771 | -0.1606 | 182.607
7 | 1.4498 | 0.00852 | -0.1583 | 170.1643
7.5 | 1.4836 | 0.00963 | -0.1547 | 154.0602
8 | 1.5114 | 0.01077 | -0.1499 | 140.3343
8.5 | 1.5301 | 0.012 | -0.1434 | 127.5083
9 | 1.5488 | 0.01332 | -0.1373 | 116.2763
9.5 | 1.5608 | 0.01502 | -0.1306 | 103.9148
10 | 1.5766 | 0.01672 | -0.125 | 94.2943
10.5 | 1.5905 | 0.01874 | -0.1197 | 84.8719
11 | 1.6051 | 0.02096 | -0.1151 | 76.5792
11.5 | 1.6188 | 0.02348 | -0.1109 | 68.9438
12 | 1.634 | 0.02614 | -0.1073 | 62.5096
12.5 | 1.6483 | 0.02907 | -0.1041 | 56.7011
13 | 1.6619 | 0.03225 | -0.1013 | 51.5318
13.5 | 1.6744 | 0.03575 | -0.0988 | 46.8364
14 | 1.687 | 0.03942 | -0.0967 | 42.7955
14.5 | 1.6986 | 0.04341 | -0.0949 | 39.1292
15 | 1.7074 | 0.04788 | -0.0933 | 35.66
15.5 | 1.7142 | 0.0528 | -0.0921 | 32.4659
16 | 1.7218 | 0.05783 | -0.0913 | 29.7735
16.5 | 1.7255 | 0.06355 | -0.0908 | 27.1518
17 | 1.7322 | 0.06909 | -0.0906 | 25.0716
17.5 | 1.7347 | 0.07535 | -0.0908 | 23.0219
18 | 1.7304 | 0.08285 | -0.0915 | 20.8859
18.5 | 1.7316 | 0.08967 | -0.0925 | 19.3108
19 | 1.7309 | 0.09701 | -0.094 | 17.8425
19.5 | 1.7278 | 0.10484 | -0.0959 | 16.4804
20 | 1.7233 | 0.11297 | -0.0982 | 15.2545

## 51. Re 2M Mach 0.10 (1)
BIGFOIL.COM POLAR EXPORT
e398
EPPLER 398 |  |  |  | Cl Max: | 1.755 | at alpha= | 10 | deg
JavaFoil+Calcfoil stall+Eppler ext transition |  |  |  | L/D Max: | 218.186 | at alpha= | 6.5 | deg
Re: | 2000000 |  |  | Cd Min: | 0.00568 | at alpha= | -0.5 | deg
Mach: | 0.1 |  |  | Cl=0 at alpha= | -6.5417 | deg
|  |  |  | @ Cl=0.1, Cd= | 0.0066725
|  |  |  | @ Cl=0.4, Cd= | 0.0058536
|  |  |  | @ Cl=0.6, Cd= | 0.0057566
alpha (deg) | Cl | Cd | Cm | Cl/Cd
-19 | -0.32 | 0.15905 | -0.073 | -2.011
-18.5 | -0.333 | 0.15102 | -0.074 | -2.208
-18 | -0.347 | 0.14373 | -0.074 | -2.413
-17.5 | -0.36 | 0.13672 | -0.075 | -2.631
-17 | -0.372 | 0.12962 | -0.076 | -2.87
-16.5 | -0.383 | 0.12331 | -0.077 | -3.108
-16 | -0.393 | 0.11657 | -0.077 | -3.374
-15.5 | -0.402 | 0.10972 | -0.08 | -3.666
-15 | -0.409 | 0.10349 | -0.081 | -3.95
-14.5 | -0.413 | 0.0978 | -0.083 | -4.224
-14 | -0.416 | 0.09037 | -0.086 | -4.598
-13.5 | -0.416 | 0.08281 | -0.091 | -5.019
-13 | -0.412 | 0.07561 | -0.096 | -5.453
-12.5 | -0.407 | 0.06696 | -0.102 | -6.072
-12 | -0.398 | 0.05751 | -0.109 | -6.922
-11.5 | -0.386 | 0.04819 | -0.116 | -8.006
-11 | -0.369 | 0.03962 | -0.122 | -9.313
-10.5 | -0.348 | 0.03146 | -0.128 | -11.059
-10 | -0.322 | 0.02459 | -0.134 | -13.089
-9.5 | -0.291 | 0.01874 | -0.139 | -15.514
-9 | -0.254 | 0.01358 | -0.144 | -18.704
-8.5 | -0.212 | 0.01276 | -0.148 | -16.597
-8 | -0.164 | 0.0131 | -0.152 | -12.537
-7.5 | -0.112 | 0.00768 | -0.156 | -14.604
-7 | -0.055 | 0.00745 | -0.157 | -7.331
-6.5 | 0.005 | 0.00699 | -0.157 | 0.646
-6 | 0.065 | 0.00677 | -0.158 | 9.578
-5.5 | 0.126 | 0.0066 | -0.159 | 19.069
-5 | 0.187 | 0.0064 | -0.159 | 29.311
-4.5 | 0.249 | 0.0062 | -0.16 | 40.22
-4 | 0.312 | 0.00605 | -0.16 | 51.561
-3.5 | 0.373 | 0.00592 | -0.161 | 62.996
-3 | 0.434 | 0.00577 | -0.162 | 75.283
-2.5 | 0.496 | 0.00571 | -0.162 | 86.898
-2 | 0.557 | 0.00582 | -0.163 | 95.79
-1.5 | 0.618 | 0.00573 | -0.163 | 107.849
-1 | 0.68 | 0.0057 | -0.164 | 119.126
-0.5 | 0.741 | 0.00568 | -0.164 | 130.477
0 | 0.802 | 0.0057 | -0.165 | 140.614
0.5 | 0.863 | 0.00573 | -0.166 | 150.675
1 | 0.924 | 0.0058 | -0.166 | 159.175
1.5 | 0.985 | 0.00584 | -0.167 | 168.631
2 | 1.046 | 0.0059 | -0.167 | 177.156
2.5 | 1.107 | 0.00594 | -0.168 | 186.418
3 | 1.167 | 0.00599 | -0.168 | 194.865
3.5 | 1.228 | 0.00617 | -0.169 | 199.025
4 | 1.288 | 0.0063 | -0.169 | 204.382
4.5 | 1.341 | 0.00642 | -0.17 | 208.799
5 | 1.399 | 0.00662 | -0.17 | 211.317
5.5 | 1.457 | 0.00683 | -0.171 | 213.188
6 | 1.514 | 0.00705 | -0.171 | 214.639
6.5 | 1.569 | 0.00719 | -0.171 | 218.186
7 | 1.619 | 0.00761 | -0.172 | 212.781
7.5 | 1.663 | 0.00842 | -0.172 | 197.57
8 | 1.703 | 0.00952 | -0.173 | 178.893
8.5 | 1.736 | 0.01093 | -0.173 | 158.907
9 | 1.753 | 0.02142 | -0.172 | 81.835
9.5 | 1.751 | 0.02106 | -0.171 | 83.145
10 | 1.755 | 0.01951 | -0.17 | 89.961
10.5 | 1.753 | 0.02071 | -0.17 | 84.644
11 | 1.742 | 0.01917 | -0.17 | 90.883
11.5 | 1.723 | 0.02767 | -0.169 | 62.271
12 | 1.696 | 0.02939 | -0.169 | 57.711
12.5 | 1.66 | 0.0313 | -0.169 | 53.027
13 | 1.616 | 0.03341 | -0.168 | 48.373
13.5 | 1.566 | 0.03574 | -0.168 | 43.802
14 | 1.51 | 0.0381 | -0.167 | 39.624
14.5 | 1.449 | 0.04098 | -0.167 | 35.36
15 | 1.385 | 0.04403 | -0.166 | 31.459

## 52. Re 2M Mach 0.10 (2)
BIGFOIL.COM POLAR EXPORT
e398
EPPLER 398 |  |  |  | Cl Max: | 1.7246 | at alpha= | 17.5 | deg
XFOIL ncrit=9 |  |  |  | L/D Max: | 194.006 | at alpha= | 5.5 | deg
Re: | 2000000 |  |  | Cd Min: | 0.13756 | at alpha= | -16.5 | deg
Mach: | 0.1 |  |  | Cl=0 at alpha= | -6.1068 | deg
|  |  |  | @ Cl=0.1, Cd= | 0.0072749
|  |  |  | @ Cl=0.4, Cd= | 0.0063438
|  |  |  | @ Cl=0.6, Cd= | 0.0061449
alpha (deg) | Cl | Cd | Cm | Cl/Cd
-16.5 | -0.4862 | 0.13756 | -0.0479 | -3.5345
-16 | -0.5221 | 0.12222 | -0.0542 | -4.2718
-15.5 | -0.5587 | 0.10803 | -0.0602 | -5.1717
-15 | -0.5876 | 0.09437 | -0.0681 | -6.2266
-14.5 | -0.6178 | 0.07802 | -0.0811 | -7.9185
-14 | -0.673 | 0.05762 | -0.1002 | -11.68
-13.5 | -0.7085 | 0.04063 | -0.1182 | -17.4379
-13 | -0.7023 | 0.02298 | -0.1486 | -30.5614
-12.5 | -0.6431 | 0.0191 | -0.1586 | -33.6702
-12 | -0.6203 | 0.01659 | -0.1571 | -37.39
-11.5 | -0.5804 | 0.01512 | -0.1562 | -38.3862
-11 | -0.5343 | 0.01396 | -0.1558 | -38.2736
-10.5 | -0.4849 | 0.01299 | -0.1556 | -37.3287
-10 | -0.4335 | 0.01214 | -0.1554 | -35.7084
-9.5 | -0.3805 | 0.01141 | -0.1554 | -33.3479
-9 | -0.3267 | 0.0106 | -0.1556 | -30.8208
-8.5 | -0.2716 | 0.00996 | -0.1558 | -27.2691
-8 | -0.2159 | 0.00938 | -0.156 | -23.0171
-7.5 | -0.1597 | 0.00883 | -0.1564 | -18.0861
-6.5 | -0.0453 | 0.00803 | -0.1572 | -5.6413
-6 | 0.0123 | 0.00772 | -0.1577 | 1.5933
-5.5 | 0.0699 | 0.00743 | -0.1581 | 9.4078
-5 | 0.1281 | 0.00713 | -0.1587 | 17.9663
-4.5 | 0.1864 | 0.00689 | -0.1593 | 27.0537
-4 | 0.2444 | 0.00672 | -0.1597 | 36.369
-3.5 | 0.303 | 0.00654 | -0.1603 | 46.3303
-3 | 0.361 | 0.00643 | -0.1608 | 56.1431
-2.5 | 0.4198 | 0.0063 | -0.1614 | 66.6349
-2 | 0.4777 | 0.00624 | -0.1619 | 76.5545
-1.5 | 0.5364 | 0.00616 | -0.1624 | 87.0779
-1 | 0.594 | 0.00615 | -0.1628 | 96.5854
-0.5 | 0.6526 | 0.0061 | -0.1634 | 106.9836
0 | 0.71 | 0.00612 | -0.1637 | 116.0131
0.5 | 0.7683 | 0.00609 | -0.1643 | 126.1576
1 | 0.8254 | 0.00614 | -0.1646 | 134.43
1.5 | 0.8834 | 0.00613 | -0.1651 | 144.1109
2 | 0.94 | 0.0062 | -0.1653 | 151.6129
2.5 | 0.9975 | 0.00621 | -0.1657 | 160.628
3 | 1.0539 | 0.00628 | -0.1659 | 167.8185
3.5 | 1.1096 | 0.00638 | -0.166 | 173.9185
4 | 1.1653 | 0.00647 | -0.1661 | 180.1082
4.5 | 1.2198 | 0.0066 | -0.1659 | 184.8182
5 | 1.2723 | 0.00676 | -0.1653 | 188.2101
5.5 | 1.3173 | 0.00679 | -0.163 | 194.0059
6 | 1.3679 | 0.00723 | -0.1622 | 189.1978
6.5 | 1.4157 | 0.00777 | -0.1609 | 182.2008
7 | 1.4572 | 0.0086 | -0.1584 | 169.4419
7.5 | 1.4901 | 0.00975 | -0.1545 | 152.8308
8 | 1.516 | 0.01087 | -0.1492 | 139.4664
8.5 | 1.5339 | 0.01216 | -0.1425 | 126.1431
9 | 1.5524 | 0.01352 | -0.1364 | 114.8225
9.5 | 1.5634 | 0.01531 | -0.1295 | 102.1163
10 | 1.5783 | 0.01713 | -0.1239 | 92.1366
10.5 | 1.5919 | 0.01925 | -0.1186 | 82.6961
11 | 1.6049 | 0.02167 | -0.1139 | 74.0609
11.5 | 1.6189 | 0.0243 | -0.1098 | 66.6214
12 | 1.6335 | 0.02712 | -0.1063 | 60.2323
12.5 | 1.6473 | 0.03022 | -0.1031 | 54.5103
13 | 1.6606 | 0.03355 | -0.1003 | 49.4963
13.5 | 1.6726 | 0.03723 | -0.0979 | 44.9261
14 | 1.6834 | 0.04123 | -0.0958 | 40.8295
14.5 | 1.6938 | 0.0455 | -0.0941 | 37.2264
15 | 1.7027 | 0.05013 | -0.0927 | 33.9657
15.5 | 1.7101 | 0.05515 | -0.0916 | 31.0082
16 | 1.714 | 0.0608 | -0.0908 | 28.1908
16.5 | 1.7205 | 0.06636 | -0.0905 | 25.9268
17 | 1.7245 | 0.07243 | -0.0905 | 23.8092
17.5 | 1.7246 | 0.07923 | -0.0909 | 21.767
18 | 1.722 | 0.08668 | -0.0918 | 19.8662
18.5 | 1.722 | 0.09389 | -0.093 | 18.3406
19 | 1.7199 | 0.10163 | -0.0948 | 16.9232
19.5 | 1.7148 | 0.10995 | -0.097 | 15.5962
20 | 1.7084 | 0.1186 | -0.0998 | 14.4047

## 53. Re 2M Mach 0.25 (1)
BIGFOIL.COM POLAR EXPORT
e398
EPPLER 398 |  |  |  | Cl Max: | 1.765 | at alpha= | 8.5 | deg
JavaFoil+Calcfoil stall+Eppler ext transition |  |  |  | L/D Max: | 213.073 | at alpha= | 6.5 | deg
Re: | 2000000 |  |  | Cd Min: | 0.00576 | at alpha= | -2 | deg
Mach: | 0.25 |  |  | Cl=0 at alpha= | -6.541 | deg
|  |  |  | @ Cl=0.1, Cd= | 0.0068113
|  |  |  | @ Cl=0.4, Cd= | 0.0059784
|  |  |  | @ Cl=0.6, Cd= | 0.0057822
alpha (deg) | Cl | Cd | Cm | Cl/Cd
-16.5 | -0.059 | 0.13383 | -0.073 | -0.441
-16 | -0.1 | 0.12728 | -0.074 | -0.783
-15.5 | -0.163 | 0.12011 | -0.075 | -1.36
-15 | -0.206 | 0.11306 | -0.076 | -1.819
-14.5 | -0.241 | 0.10619 | -0.077 | -2.267
-14 | -0.27 | 0.09991 | -0.079 | -2.704
-13.5 | -0.294 | 0.09409 | -0.079 | -3.122
-13 | -0.312 | 0.08783 | -0.081 | -3.552
-12.5 | -0.325 | 0.08075 | -0.087 | -4.02
-12 | -0.331 | 0.07307 | -0.094 | -4.536
-11.5 | -0.332 | 0.06495 | -0.101 | -5.114
-11 | -0.329 | 0.05389 | -0.112 | -6.097
-10.5 | -0.319 | 0.043 | -0.121 | -7.411
-10 | -0.302 | 0.03326 | -0.129 | -9.077
-9.5 | -0.277 | 0.02554 | -0.136 | -10.862
-9 | -0.246 | 0.0191 | -0.143 | -12.889
-8.5 | -0.208 | 0.01373 | -0.148 | -15.152
-8 | -0.163 | 0.01304 | -0.153 | -12.482
-7.5 | -0.112 | 0.01407 | -0.158 | -7.97
-7 | -0.056 | 0.00764 | -0.161 | -7.302
-6.5 | 0.005 | 0.00714 | -0.162 | 0.648
-6 | 0.066 | 0.00693 | -0.162 | 9.581
-5.5 | 0.129 | 0.00671 | -0.163 | 19.26
-5 | 0.193 | 0.00649 | -0.164 | 29.661
-4.5 | 0.256 | 0.00628 | -0.164 | 40.739
-4 | 0.32 | 0.00613 | -0.165 | 52.227
-3.5 | 0.383 | 0.006 | -0.165 | 63.892
-3 | 0.446 | 0.00592 | -0.166 | 75.45
-2.5 | 0.509 | 0.00578 | -0.167 | 88.078
-2 | 0.572 | 0.00576 | -0.167 | 99.371
-1.5 | 0.635 | 0.00581 | -0.168 | 109.377
-1 | 0.698 | 0.00578 | -0.168 | 120.829
-0.5 | 0.761 | 0.00579 | -0.169 | 131.459
0 | 0.824 | 0.00576 | -0.17 | 142.988
0.5 | 0.887 | 0.00582 | -0.17 | 152.362
1 | 0.949 | 0.00592 | -0.171 | 160.46
1.5 | 1.012 | 0.00595 | -0.171 | 170.228
2 | 1.075 | 0.006 | -0.172 | 178.974
2.5 | 1.137 | 0.00609 | -0.172 | 186.687
3 | 1.199 | 0.00618 | -0.173 | 194.15
3.5 | 1.262 | 0.00634 | -0.173 | 199.129
4 | 1.324 | 0.00648 | -0.174 | 204.27
4.5 | 1.377 | 0.00663 | -0.174 | 207.541
5 | 1.437 | 0.00686 | -0.175 | 209.579
5.5 | 1.496 | 0.00709 | -0.175 | 210.984
6 | 1.554 | 0.00739 | -0.176 | 210.349
6.5 | 1.61 | 0.00755 | -0.176 | 213.073
7 | 1.659 | 0.00812 | -0.177 | 204.303
7.5 | 1.702 | 0.00916 | -0.177 | 185.886
8 | 1.738 | 0.01041 | -0.177 | 166.916
8.5 | 1.765 | 0.01209 | -0.178 | 145.961
9 | 1.752 | 0.02052 | -0.175 | 85.42
9.5 | 1.748 | 0.02045 | -0.174 | 85.483
10 | 1.737 | 0.01878 | -0.174 | 92.522
10.5 | 1.714 | 0.02717 | -0.173 | 63.074
11 | 1.676 | 0.02903 | -0.173 | 57.745
11.5 | 1.625 | 0.03107 | -0.173 | 52.317
12 | 1.56 | 0.03337 | -0.172 | 46.758
12.5 | 1.479 | 0.03588 | -0.172 | 41.222
13 | 1.384 | 0.03867 | -0.171 | 35.8
13.5 | 1.278 | 0.04197 | -0.17 | 30.446

## 54. Re 2M Mach 0.25 (2)
BIGFOIL.COM POLAR EXPORT
e398
EPPLER 398 |  |  |  | Cl Max: | 1.6854 | at alpha= | 16 | deg
XFOIL ncrit=9 |  |  |  | L/D Max: | 192.037 | at alpha= | 5.5 | deg
Re: | 2000000 |  |  | Cd Min: | 0.1805 | at alpha= | -16.5 | deg
Mach: | 0.25 |  |  | Cl=0 at alpha= | -6.0556 | deg
|  |  |  | @ Cl=0.1, Cd= | 0.0074611
|  |  |  | @ Cl=0.4, Cd= | 0.0064698
|  |  |  | @ Cl=0.6, Cd= | 0.0062392
alpha (deg) | Cl | Cd | Cm | Cl/Cd
-16.5 | -0.3451 | 0.1805 | -0.0379 | -1.9119
-16 | -0.3359 | 0.17336 | -0.0398 | -1.9376
-15 | -0.4239 | 0.12612 | -0.0583 | -3.3611
-14.5 | -0.4494 | 0.10945 | -0.0692 | -4.106
-14 | -0.467 | 0.09484 | -0.0802 | -4.9241
-13.5 | -0.4892 | 0.07996 | -0.0925 | -6.1181
-13 | -0.4846 | 0.07057 | -0.1006 | -6.8669
-12.5 | -0.5477 | 0.05133 | -0.1182 | -10.6702
-12 | -0.513 | 0.03004 | -0.1593 | -17.0772
-11.5 | -0.5583 | 0.02108 | -0.1642 | -26.4848
-11 | -0.5409 | 0.01772 | -0.1635 | -30.5248
-10.5 | -0.5017 | 0.01565 | -0.1627 | -32.0575
-10 | -0.4537 | 0.0141 | -0.1621 | -32.1773
-9.5 | -0.4015 | 0.0128 | -0.1617 | -31.3672
-9 | -0.3463 | 0.01178 | -0.1615 | -29.3973
-8 | -0.2316 | 0.01003 | -0.1613 | -23.0907
-7.5 | -0.1725 | 0.00937 | -0.1614 | -18.4098
-7 | -0.1132 | 0.00877 | -0.1616 | -12.9076
-6.5 | -0.0535 | 0.00833 | -0.1619 | -6.4226
-6 | 0.0067 | 0.00794 | -0.1622 | 0.84383
-5.5 | 0.0672 | 0.00763 | -0.1626 | 8.8073
-5 | 0.1274 | 0.00732 | -0.163 | 17.4044
-4.5 | 0.1881 | 0.00704 | -0.1635 | 26.7188
-4 | 0.2487 | 0.00683 | -0.1639 | 36.4129
-3.5 | 0.3091 | 0.00667 | -0.1644 | 46.3418
-3 | 0.3698 | 0.00652 | -0.165 | 56.7178
-2.5 | 0.43 | 0.00642 | -0.1654 | 66.9782
-2 | 0.4907 | 0.00631 | -0.166 | 77.7655
-1.5 | 0.5506 | 0.00628 | -0.1664 | 87.6752
-1 | 0.6111 | 0.00623 | -0.1669 | 98.0899
0 | 0.7309 | 0.00622 | -0.1678 | 117.508
0.5 | 0.7906 | 0.00623 | -0.1682 | 126.9021
1 | 0.8503 | 0.00624 | -0.1686 | 136.266
1.5 | 0.9095 | 0.00628 | -0.1689 | 144.8248
2 | 0.9689 | 0.00632 | -0.1692 | 153.307
2.5 | 1.0271 | 0.00641 | -0.1693 | 160.234
3 | 1.0862 | 0.00645 | -0.1696 | 168.4031
3.5 | 1.1443 | 0.00654 | -0.1696 | 174.9694
4 | 1.2016 | 0.00667 | -0.1694 | 180.1499
4.5 | 1.258 | 0.00682 | -0.1691 | 184.4575
5 | 1.3128 | 0.00699 | -0.1684 | 187.8112
5.5 | 1.3577 | 0.00707 | -0.1654 | 192.0368
6 | 1.4098 | 0.00751 | -0.1642 | 187.723
6.5 | 1.4562 | 0.00818 | -0.162 | 178.0196
7 | 1.4958 | 0.00908 | -0.1585 | 164.7357
7.5 | 1.519 | 0.0103 | -0.152 | 147.4757
8 | 1.5397 | 0.01156 | -0.1453 | 133.192
8.5 | 1.5545 | 0.01313 | -0.138 | 118.393
9 | 1.5691 | 0.01487 | -0.1312 | 105.5212
9.5 | 1.5754 | 0.01725 | -0.124 | 91.3275
10 | 1.5854 | 0.01982 | -0.1181 | 79.9899
10.5 | 1.5972 | 0.02264 | -0.1131 | 70.5477
11 | 1.606 | 0.02598 | -0.1086 | 61.8168
11.5 | 1.6171 | 0.02947 | -0.1048 | 54.8728
12 | 1.6274 | 0.03329 | -0.1015 | 48.8856
12.5 | 1.6386 | 0.03734 | -0.0987 | 43.8832
13 | 1.6497 | 0.04161 | -0.0963 | 39.6467
13.5 | 1.6593 | 0.04631 | -0.0943 | 35.8303
14 | 1.6675 | 0.05137 | -0.0927 | 32.4606
14.5 | 1.6737 | 0.05694 | -0.0915 | 29.3941
15 | 1.6781 | 0.06295 | -0.0907 | 26.6577
15.5 | 1.6822 | 0.06928 | -0.0903 | 24.2812
16 | 1.6854 | 0.07594 | -0.0903 | 22.1938
16.5 | 1.6838 | 0.08354 | -0.091 | 20.1556
17 | 1.6781 | 0.09196 | -0.0921 | 18.2482
17.5 | 1.6744 | 0.10038 | -0.0939 | 16.6806
18 | 1.6679 | 0.10939 | -0.0962 | 15.2473
18.5 | 1.6587 | 0.11904 | -0.0993 | 13.934
19 | 1.6473 | 0.12922 | -0.1031 | 12.748
19.5 | 1.6344 | 0.13976 | -0.1078 | 11.6943
20 | 1.6201 | 0.1507 | -0.1132 | 10.7505

## 55. Re 2M Mach 0.50 (1)
BIGFOIL.COM POLAR EXPORT
e398
EPPLER 398 |  |  |  | Cl Max: | 1.8 | at alpha= | 7 | deg
JavaFoil+Calcfoil stall+Eppler ext transition |  |  |  | L/D Max: | 201.158 | at alpha= | 4 | deg
Re: | 2000000 |  |  | Cd Min: | 0.0061 | at alpha= | -1.5 | deg
Mach: | 0.5 |  |  | Cl=0 at alpha= | -6.5424 | deg
|  |  |  | @ Cl=0.1, Cd= | 0.011413
|  |  |  | @ Cl=0.4, Cd= | 0.0064554
|  |  |  | @ Cl=0.6, Cd= | 0.00624
alpha (deg) | Cl | Cd | Cm | Cl/Cd
-20 | -0.759 | 0.17852 | -0.095 | -4.25
-19.5 | -0.729 | 0.17303 | -0.093 | -4.215
-19 | -0.701 | 0.16833 | -0.092 | -4.166
-18.5 | -0.673 | 0.16291 | -0.092 | -4.134
-18 | -0.646 | 0.15837 | -0.091 | -4.077
-17.5 | -0.618 | 0.15204 | -0.091 | -4.064
-17 | -0.59 | 0.14841 | -0.091 | -3.976
-16.5 | -0.564 | 0.14442 | -0.094 | -3.902
-16 | -0.534 | 0.13907 | -0.09 | -3.84
-15.5 | -0.505 | 0.1332 | -0.087 | -3.793
-15 | -0.477 | 0.12895 | -0.086 | -3.699
-14.5 | -0.449 | 0.12442 | -0.086 | -3.609
-14 | -0.421 | 0.1191 | -0.085 | -3.534
-13.5 | -0.393 | 0.11571 | -0.085 | -3.396
-13 | -0.365 | 0.11092 | -0.085 | -3.29
-12.5 | -0.336 | 0.10418 | -0.08 | -3.227
-12 | -0.308 | 0.10179 | -0.078 | -3.026
-11.5 | -0.28 | 0.09859 | -0.079 | -2.84
-11 | -0.252 | 0.09371 | -0.079 | -2.688
-10.5 | -0.224 | 0.07877 | -0.079 | -2.841
-10 | -0.196 | 0.06953 | -0.083 | -2.817
-9.5 | -0.167 | 0.06827 | -0.072 | -2.448
-9 | -0.14 | 0.05916 | -0.097 | -2.372
-8.5 | -0.112 | 0.05415 | -0.102 | -2.073
-8 | -0.088 | 0.03458 | -0.139 | -2.555
-7.5 | -0.096 | 0.02323 | -0.154 | -4.149
-7 | -0.054 | 0.01523 | -0.164 | -3.523
-6.5 | 0.005 | 0.0133 | -0.171 | 0.357
-6 | 0.071 | 0.0142 | -0.177 | 5.017
-5.5 | 0.143 | 0.00728 | -0.182 | 19.661
-5 | 0.214 | 0.00702 | -0.183 | 30.499
-4.5 | 0.286 | 0.00677 | -0.184 | 42.214
-4 | 0.358 | 0.00655 | -0.184 | 54.649
-3.5 | 0.429 | 0.00639 | -0.185 | 67.041
-3 | 0.499 | 0.0063 | -0.186 | 79.272
-2.5 | 0.57 | 0.00633 | -0.186 | 90.045
-2 | 0.64 | 0.00612 | -0.187 | 104.533
-1.5 | 0.71 | 0.0061 | -0.188 | 116.42
-1 | 0.781 | 0.00618 | -0.188 | 126.439
-0.5 | 0.851 | 0.00619 | -0.189 | 137.475
0 | 0.921 | 0.00625 | -0.19 | 147.457
0.5 | 0.991 | 0.00629 | -0.19 | 157.612
1 | 1.062 | 0.00639 | -0.191 | 166.113
1.5 | 1.132 | 0.00652 | -0.191 | 173.654
2 | 1.201 | 0.00659 | -0.192 | 182.413
2.5 | 1.271 | 0.00675 | -0.193 | 188.251
3 | 1.341 | 0.00698 | -0.193 | 192.139
3.5 | 1.411 | 0.00717 | -0.194 | 196.807
4 | 1.48 | 0.00736 | -0.194 | 201.158
4.5 | 1.534 | 0.00776 | -0.195 | 197.682
5 | 1.599 | 0.00811 | -0.195 | 197.168
5.5 | 1.663 | 0.00861 | -0.196 | 193.227
6 | 1.724 | 0.00929 | -0.196 | 185.493
6.5 | 1.78 | 0.01045 | -0.197 | 170.377
7 | 1.8 | 0.02007 | -0.195 | 89.675
7.5 | 1.792 | 0.01879 | -0.193 | 95.341
8 | 1.745 | 0.02038 | -0.192 | 85.614
8.5 | 1.602 | 0.03163 | -0.19 | 50.639
9 | 1.037 | 0.03527 | -0.19 | 29.407
9.5 | 1.064 | 0.03875 | -0.189 | 27.468
10 | 1.088 | 0.04334 | -0.187 | 25.113
10.5 | 0.952 | 0.0874 | -0.079 | 10.888
11 | 0.988 | 0.09475 | -0.11 | 10.43
11.5 | 1.008 | 0.10135 | -0.09 | 9.942
12 | 1.037 | 0.10611 | -0.098 | 9.769

## 56. Re 2M Mach 0.50 (2)
BIGFOIL.COM POLAR EXPORT
e398
EPPLER 398 |  |  |  | Cl Max: | 1.6251 | at alpha= | 8 | deg
XFOIL ncrit=9 |  |  |  | L/D Max: | 177.509 | at alpha= | 4.5 | deg
Re: | 2000000 |  |  | Cd Min: | 0.19375 | at alpha= | -20 | deg
Mach: | 0.5 |  |  | Cl=0 at alpha= | -5.8256 | deg
|  |  |  | @ Cl=0.1, Cd= | 0.0082796
|  |  |  | @ Cl=0.4, Cd= | 0.0070594
|  |  |  | @ Cl=0.6, Cd= | 0.0067769
alpha (deg) | Cl | Cd | Cm | Cl/Cd
-20 | -0.2544 | 0.19375 | -0.0413 | -1.313
-19.5 | -0.2431 | 0.18951 | -0.0431 | -1.2828
-19 | -0.2196 | 0.18318 | -0.0493 | -1.1988
-18.5 | -0.1961 | 0.1768 | -0.0556 | -1.1092
-18 | -0.1724 | 0.17025 | -0.0621 | -1.0126
-17.5 | -0.153 | 0.16272 | -0.0686 | -0.94027
-17 | -0.1357 | 0.15662 | -0.0735 | -0.86643
-16 | -0.0891 | 0.14609 | -0.0849 | -0.6099
-15.5 | -0.0578 | 0.13944 | -0.0949 | -0.41452
-15 | -0.0342 | 0.13265 | -0.1046 | -0.25782
-14.5 | -0.0175 | 0.12544 | -0.1104 | -0.13951
-14 | -0.1781 | 0.14678 | -0.0829 | -1.2134
-13.5 | -0.1486 | 0.13712 | -0.091 | -1.0837
-13 | -0.0974 | 0.12311 | -0.1094 | -0.79116
-12.5 | -0.0579 | 0.10702 | -0.1295 | -0.54102
-12 | -0.0624 | 0.09453 | -0.1383 | -0.66011
-11.5 | -0.0801 | 0.08429 | -0.1429 | -0.95029
-11 | -0.0975 | 0.07469 | -0.1477 | -1.3054
-10.5 | -0.1142 | 0.06567 | -0.1527 | -1.739
-10 | -0.1343 | 0.05701 | -0.1575 | -2.3557
-9.5 | -0.1633 | 0.04802 | -0.1625 | -3.4007
-9 | -0.192 | 0.03962 | -0.1667 | -4.846
-8.5 | -0.2279 | 0.03125 | -0.1696 | -7.2928
-8 | -0.2489 | 0.02084 | -0.1817 | -11.9434
-7.5 | -0.2276 | 0.01477 | -0.1844 | -15.4096
-7 | -0.1683 | 0.01176 | -0.1839 | -14.3112
-6.5 | -0.0977 | 0.01019 | -0.1832 | -9.5878
-6 | -0.0252 | 0.00925 | -0.1825 | -2.7243
-5 | 0.1193 | 0.00813 | -0.1819 | 14.674
-4.5 | 0.1906 | 0.00775 | -0.1818 | 24.5935
-4 | 0.2623 | 0.00744 | -0.182 | 35.2554
-3.5 | 0.3327 | 0.00724 | -0.1821 | 45.953
-3 | 0.4035 | 0.00705 | -0.1824 | 57.234
-2 | 0.5432 | 0.00681 | -0.1831 | 79.7651
-1.5 | 0.6119 | 0.00677 | -0.1834 | 90.384
-1 | 0.6816 | 0.00672 | -0.1838 | 101.4286
0 | 0.8187 | 0.00675 | -0.1843 | 121.2889
0.5 | 0.8859 | 0.00683 | -0.1843 | 129.7072
1 | 0.9548 | 0.00685 | -0.1846 | 139.3869
1.5 | 1.0216 | 0.00696 | -0.1843 | 146.7816
2 | 1.0896 | 0.00703 | -0.1843 | 154.9929
2.5 | 1.1563 | 0.00715 | -0.1838 | 161.7203
3 | 1.2212 | 0.00733 | -0.1829 | 166.603
3.5 | 1.2871 | 0.00748 | -0.182 | 172.0722
4 | 1.3509 | 0.00769 | -0.1806 | 175.6697
4.5 | 1.4112 | 0.00795 | -0.1783 | 177.5094
5 | 1.4644 | 0.0083 | -0.1745 | 176.4337
5.5 | 1.5125 | 0.00864 | -0.1696 | 175.0579
6 | 1.5509 | 0.00927 | -0.163 | 167.3031
6.5 | 1.5889 | 0.01033 | -0.1568 | 153.8141
7 | 1.6111 | 0.01201 | -0.1486 | 134.1465
7.5 | 1.6201 | 0.0145 | -0.1396 | 111.731
8 | 1.6251 | 0.01773 | -0.1313 | 91.6582
8.5 | 1.6237 | 0.0219 | -0.1238 | 74.1416
9 | 1.6231 | 0.02661 | -0.1175 | 60.9959
9.5 | 1.6246 | 0.03164 | -0.1123 | 51.3464
10 | 1.6233 | 0.03729 | -0.1078 | 43.5318
10.5 | 1.6163 | 0.04385 | -0.104 | 36.8597
11 | 1.6158 | 0.05038 | -0.1012 | 32.0723
11.5 | 1.6165 | 0.05722 | -0.099 | 28.2506
12 | 1.6167 | 0.06454 | -0.0974 | 25.0496
12.5 | 1.6159 | 0.07243 | -0.0965 | 22.3098
13 | 1.614 | 0.08087 | -0.0963 | 19.958

## 57. Re 3M Mach 0.00 (1)
BIGFOIL.COM POLAR EXPORT
e398
EPPLER 398 |  |  |  | Cl Max: | 1.765 | at alpha= | 10 | deg
JavaFoil+Calcfoil stall+Eppler ext transition |  |  |  | L/D Max: | 215.411 | at alpha= | 5 | deg
Re: | 3000000 |  |  | Cd Min: | 0.0054 | at alpha= | -0.5 | deg
Mach: | 0 |  |  | Cl=0 at alpha= | -6.5424 | deg
|  |  |  | @ Cl=0.1, Cd= | 0.0062667
|  |  |  | @ Cl=0.4, Cd= | 0.0055787
|  |  |  | @ Cl=0.6, Cd= | 0.0054646
alpha (deg) | Cl | Cd | Cm | Cl/Cd
-19 | -0.363 | 0.14876 | -0.078 | -2.443
-18.5 | -0.375 | 0.14165 | -0.079 | -2.648
-18 | -0.386 | 0.13446 | -0.08 | -2.873
-17.5 | -0.397 | 0.12773 | -0.081 | -3.108
-17 | -0.407 | 0.12108 | -0.082 | -3.36
-16.5 | -0.416 | 0.1145 | -0.084 | -3.632
-16 | -0.424 | 0.10737 | -0.086 | -3.949
-15.5 | -0.43 | 0.10046 | -0.089 | -4.284
-15 | -0.435 | 0.09356 | -0.091 | -4.648
-14.5 | -0.437 | 0.08759 | -0.093 | -4.989
-14 | -0.438 | 0.07904 | -0.098 | -5.544
-13.5 | -0.436 | 0.07118 | -0.102 | -6.132
-13 | -0.432 | 0.06309 | -0.107 | -6.847
-12.5 | -0.425 | 0.05475 | -0.112 | -7.756
-12 | -0.414 | 0.04647 | -0.117 | -8.907
-11.5 | -0.399 | 0.03869 | -0.122 | -10.318
-11 | -0.381 | 0.03135 | -0.127 | -12.138
-10.5 | -0.358 | 0.02462 | -0.133 | -14.525
-10 | -0.33 | 0.01909 | -0.138 | -17.278
-9.5 | -0.297 | 0.01354 | -0.142 | -21.947
-9 | -0.259 | 0.01263 | -0.147 | -20.478
-8.5 | -0.215 | 0.01255 | -0.15 | -17.134
-8 | -0.167 | 0.00747 | -0.155 | -22.376
-7.5 | -0.112 | 0.00724 | -0.155 | -15.446
-7 | -0.054 | 0.00702 | -0.156 | -7.757
-6.5 | 0.005 | 0.00658 | -0.156 | 0.685
-6 | 0.065 | 0.00636 | -0.157 | 10.151
-5.5 | 0.125 | 0.0062 | -0.158 | 20.22
-5 | 0.187 | 0.006 | -0.158 | 31.116
-4.5 | 0.248 | 0.00582 | -0.159 | 42.584
-4 | 0.31 | 0.00572 | -0.16 | 54.186
-3.5 | 0.371 | 0.00565 | -0.16 | 65.736
-3 | 0.432 | 0.0055 | -0.161 | 78.656
-2.5 | 0.493 | 0.00545 | -0.161 | 90.48
-2 | 0.554 | 0.00554 | -0.162 | 100.112
-1.5 | 0.615 | 0.00544 | -0.162 | 113.005
-1 | 0.676 | 0.00541 | -0.163 | 124.895
-0.5 | 0.737 | 0.0054 | -0.164 | 136.396
0 | 0.798 | 0.00546 | -0.164 | 146.165
0.5 | 0.859 | 0.00549 | -0.165 | 156.292
1 | 0.919 | 0.00554 | -0.165 | 166.065
1.5 | 0.98 | 0.00558 | -0.166 | 175.608
2 | 1.04 | 0.00563 | -0.166 | 184.69
2.5 | 1.101 | 0.00573 | -0.167 | 191.993
3 | 1.161 | 0.00586 | -0.167 | 198.156
3.5 | 1.222 | 0.00598 | -0.168 | 204.441
4 | 1.282 | 0.00608 | -0.168 | 210.993
4.5 | 1.334 | 0.00628 | -0.169 | 212.499
5 | 1.392 | 0.00646 | -0.169 | 215.411
5.5 | 1.45 | 0.00676 | -0.17 | 214.579
6 | 1.506 | 0.00708 | -0.17 | 212.81
6.5 | 1.562 | 0.00757 | -0.171 | 206.403
7 | 1.612 | 0.00799 | -0.171 | 201.688
7.5 | 1.656 | 0.00855 | -0.171 | 193.73
8 | 1.696 | 0.00958 | -0.172 | 177.079
8.5 | 1.73 | 0.01055 | -0.172 | 163.975
9 | 1.759 | 0.01176 | -0.173 | 149.479
9.5 | 1.761 | 0.02138 | -0.171 | 82.359
10 | 1.765 | 0.01998 | -0.17 | 88.355
10.5 | 1.764 | 0.02126 | -0.17 | 82.973
11 | 1.757 | 0.01976 | -0.17 | 88.904
11.5 | 1.742 | 0.02094 | -0.169 | 83.18
12 | 1.72 | 0.02649 | -0.169 | 64.912
12.5 | 1.688 | 0.02815 | -0.169 | 59.96
13 | 1.65 | 0.02996 | -0.168 | 55.065
13.5 | 1.606 | 0.0319 | -0.168 | 50.338
14 | 1.556 | 0.0341 | -0.168 | 45.639
14.5 | 1.503 | 0.03642 | -0.167 | 41.256
15 | 1.445 | 0.03901 | -0.167 | 37.049

## 58. Re 3M Mach 0.00 (2)
BIGFOIL.COM POLAR EXPORT
e398
EPPLER 398 |  |  |  | Cl Max: | 1.7867 | at alpha= | 18 | deg
XFOIL ncrit=9 |  |  |  | L/D Max: | 198.072 | at alpha= | 5 | deg
Re: | 3000000 |  |  | Cd Min: | 0.16446 | at alpha= | -18.5 | deg
Mach: | 0 |  |  | Cl=0 at alpha= | -6.1421 | deg
|  |  |  | @ Cl=0.1, Cd= | 0.0067529
|  |  |  | @ Cl=0.4, Cd= | 0.0058476
|  |  |  | @ Cl=0.6, Cd= | 0.0056288
alpha (deg) | Cl | Cd | Cm | Cl/Cd
-18.5 | -0.5121 | 0.16446 | -0.0357 | -3.1138
-18 | -0.5368 | 0.15005 | -0.0418 | -3.5775
-17.5 | -0.5585 | 0.13734 | -0.0474 | -4.0666
-17 | -0.5857 | 0.12417 | -0.0533 | -4.7169
-16.5 | -0.6387 | 0.10703 | -0.0615 | -5.9675
-16 | -0.7226 | 0.08347 | -0.0767 | -8.657
-15.5 | -0.8494 | 0.05288 | -0.1021 | -16.0628
-15 | -0.8997 | 0.03279 | -0.1248 | -27.4382
-14.5 | -0.8816 | 0.02235 | -0.1432 | -39.4452
-14 | -0.8206 | 0.01903 | -0.1522 | -43.1214
-13.5 | -0.7565 | 0.01714 | -0.1578 | -44.1365
-13 | -0.7234 | 0.01579 | -0.1561 | -45.8138
-12.5 | -0.6804 | 0.0149 | -0.1553 | -45.6644
-12 | -0.6353 | 0.01392 | -0.1547 | -45.6394
-11.5 | -0.5863 | 0.01317 | -0.1544 | -44.5178
-11 | -0.536 | 0.0124 | -0.1543 | -43.2258
-10.5 | -0.4851 | 0.0115 | -0.1544 | -42.1826
-10 | -0.4328 | 0.01067 | -0.1545 | -40.5623
-9.5 | -0.3788 | 0.01003 | -0.1547 | -37.7667
-9 | -0.3238 | 0.00952 | -0.155 | -34.0126
-8.5 | -0.2681 | 0.00911 | -0.1553 | -29.4292
-8 | -0.2119 | 0.0086 | -0.1557 | -24.6395
-7.5 | -0.1554 | 0.00812 | -0.1562 | -19.1379
-7 | -0.0985 | 0.00772 | -0.1567 | -12.7591
-6.5 | -0.0413 | 0.00741 | -0.1571 | -5.5735
-6 | 0.0164 | 0.00711 | -0.1577 | 2.3066
-5.5 | 0.0742 | 0.00686 | -0.1582 | 10.8163
-5 | 0.132 | 0.00662 | -0.1588 | 19.9396
-4.5 | 0.1903 | 0.00637 | -0.1594 | 29.8744
-4 | 0.2482 | 0.00621 | -0.16 | 39.9678
-3.5 | 0.3067 | 0.00604 | -0.1606 | 50.7781
-3 | 0.3647 | 0.00592 | -0.1612 | 61.6047
-2.5 | 0.4232 | 0.0058 | -0.1618 | 72.9655
-2 | 0.4811 | 0.00574 | -0.1623 | 83.8153
-1.5 | 0.5396 | 0.00566 | -0.1629 | 95.3357
-0.5 | 0.6556 | 0.0056 | -0.164 | 117.0714
0 | 0.713 | 0.00561 | -0.1644 | 127.0945
0.5 | 0.7711 | 0.00559 | -0.165 | 137.9428
1 | 0.8281 | 0.00563 | -0.1653 | 147.087
1.5 | 0.8859 | 0.00563 | -0.1658 | 157.3535
2 | 0.9426 | 0.00569 | -0.1662 | 165.6591
2.5 | 0.9992 | 0.00574 | -0.1665 | 174.0767
3 | 1.0557 | 0.0058 | -0.1668 | 182.0172
3.5 | 1.1117 | 0.00589 | -0.167 | 188.7436
4 | 1.1667 | 0.00603 | -0.1671 | 193.4826
4.5 | 1.2208 | 0.0062 | -0.167 | 196.9032
5 | 1.2736 | 0.00643 | -0.1667 | 198.0715
5.5 | 1.3247 | 0.00672 | -0.1661 | 197.128
6 | 1.37 | 0.00708 | -0.1642 | 193.5028
6.5 | 1.4104 | 0.00769 | -0.1615 | 183.407
7 | 1.4482 | 0.00871 | -0.1585 | 166.2687
7.5 | 1.4835 | 0.00973 | -0.1551 | 152.4666
8 | 1.5133 | 0.01077 | -0.1506 | 140.5107
8.5 | 1.5314 | 0.01196 | -0.144 | 128.0435
9 | 1.5502 | 0.01322 | -0.1378 | 117.2617
9.5 | 1.5709 | 0.01452 | -0.1324 | 108.1887
10 | 1.5897 | 0.01601 | -0.1271 | 99.2942
10.5 | 1.609 | 0.01764 | -0.1223 | 91.2132
11 | 1.627 | 0.01953 | -0.1178 | 83.3077
11.5 | 1.6447 | 0.02164 | -0.1137 | 76.0028
12 | 1.6621 | 0.02397 | -0.11 | 69.3408
12.5 | 1.6796 | 0.02649 | -0.1068 | 63.4051
13 | 1.696 | 0.02926 | -0.1039 | 57.9631
13.5 | 1.7107 | 0.03235 | -0.1012 | 52.881
14 | 1.724 | 0.03577 | -0.0987 | 48.1968
14.5 | 1.7352 | 0.03958 | -0.0966 | 43.8403
15 | 1.7466 | 0.04358 | -0.0948 | 40.078
15.5 | 1.7562 | 0.04796 | -0.0934 | 36.618
16 | 1.7636 | 0.05279 | -0.0922 | 33.4078
16.5 | 1.7711 | 0.05782 | -0.0914 | 30.6313
17 | 1.7785 | 0.06304 | -0.0909 | 28.2122
17.5 | 1.7841 | 0.06867 | -0.0908 | 25.9808
18 | 1.7867 | 0.07484 | -0.091 | 23.8736
18.5 | 1.7858 | 0.08177 | -0.0916 | 21.8393
19 | 1.7809 | 0.08946 | -0.0927 | 19.9072
19.5 | 1.7808 | 0.0966 | -0.0941 | 18.4348
20 | 1.7775 | 0.1044 | -0.096 | 17.0259

## 59. Re 3M Mach 0.10 (1)
BIGFOIL.COM POLAR EXPORT
e398
EPPLER 398 |  |  |  | Cl Max: | 1.763 | at alpha= | 9 | deg
JavaFoil+Calcfoil stall+Eppler ext transition |  |  |  | L/D Max: | 215.249 | at alpha= | 5 | deg
Re: | 3000000 |  |  | Cd Min: | 0.00542 | at alpha= | -1 | deg
Mach: | 0.1 |  |  | Cl=0 at alpha= | -6.5417 | deg
|  |  |  | @ Cl=0.1, Cd= | 0.0062882
|  |  |  | @ Cl=0.4, Cd= | 0.005598
|  |  |  | @ Cl=0.6, Cd= | 0.0054795
alpha (deg) | Cl | Cd | Cm | Cl/Cd
-18.5 | -0.335 | 0.14438 | -0.078 | -2.317
-18 | -0.348 | 0.13713 | -0.079 | -2.538
-17.5 | -0.361 | 0.13001 | -0.08 | -2.779
-17 | -0.374 | 0.12328 | -0.082 | -3.032
-16.5 | -0.385 | 0.1167 | -0.083 | -3.301
-16 | -0.396 | 0.11037 | -0.084 | -3.584
-15.5 | -0.405 | 0.10306 | -0.087 | -3.929
-15 | -0.412 | 0.09595 | -0.09 | -4.297
-14.5 | -0.417 | 0.09029 | -0.091 | -4.618
-14 | -0.421 | 0.08163 | -0.096 | -5.154
-13.5 | -0.422 | 0.07368 | -0.101 | -5.721
-13 | -0.419 | 0.06606 | -0.105 | -6.342
-12.5 | -0.414 | 0.05749 | -0.111 | -7.198
-12 | -0.405 | 0.04884 | -0.116 | -8.297
-11.5 | -0.392 | 0.0409 | -0.121 | -9.59
-11 | -0.375 | 0.03323 | -0.127 | -11.292
-10.5 | -0.354 | 0.02611 | -0.132 | -13.545
-10 | -0.327 | 0.02022 | -0.137 | -16.173
-9.5 | -0.295 | 0.01451 | -0.142 | -20.335
-9 | -0.258 | 0.01218 | -0.147 | -21.148
-8.5 | -0.215 | 0.01295 | -0.151 | -16.566
-8 | -0.168 | 0.00751 | -0.155 | -22.311
-7.5 | -0.112 | 0.00724 | -0.156 | -15.483
-7 | -0.055 | 0.00704 | -0.157 | -7.759
-6.5 | 0.005 | 0.0066 | -0.157 | 0.685
-6 | 0.065 | 0.00638 | -0.158 | 10.166
-5.5 | 0.126 | 0.00622 | -0.159 | 20.253
-5 | 0.187 | 0.00601 | -0.159 | 31.194
-4.5 | 0.249 | 0.00584 | -0.16 | 42.707
-4 | 0.312 | 0.00574 | -0.16 | 54.333
-3.5 | 0.373 | 0.00566 | -0.161 | 65.942
-3 | 0.434 | 0.00552 | -0.162 | 78.745
-2.5 | 0.496 | 0.00546 | -0.162 | 90.749
-2 | 0.557 | 0.00555 | -0.163 | 100.426
-1.5 | 0.618 | 0.00545 | -0.163 | 113.364
-1 | 0.68 | 0.00542 | -0.164 | 125.363
-0.5 | 0.741 | 0.00542 | -0.164 | 136.699
0 | 0.802 | 0.00547 | -0.165 | 146.52
0.5 | 0.863 | 0.00551 | -0.166 | 156.635
1 | 0.924 | 0.00557 | -0.166 | 165.963
1.5 | 0.985 | 0.0056 | -0.167 | 175.941
2 | 1.046 | 0.00567 | -0.167 | 184.405
2.5 | 1.107 | 0.00576 | -0.168 | 192.204
3 | 1.167 | 0.00586 | -0.168 | 199.219
3.5 | 1.228 | 0.006 | -0.169 | 204.635
4 | 1.288 | 0.00615 | -0.169 | 209.382
4.5 | 1.341 | 0.00631 | -0.17 | 212.469
5 | 1.399 | 0.0065 | -0.17 | 215.249
5.5 | 1.457 | 0.0068 | -0.171 | 214.184
6 | 1.514 | 0.00714 | -0.171 | 212.025
6.5 | 1.569 | 0.00764 | -0.171 | 205.484
7 | 1.619 | 0.00808 | -0.172 | 200.336
7.5 | 1.663 | 0.00865 | -0.172 | 192.279
8 | 1.703 | 0.00969 | -0.173 | 175.676
8.5 | 1.736 | 0.01071 | -0.173 | 162.166
9 | 1.763 | 0.01193 | -0.173 | 147.825
9.5 | 1.761 | 0.0218 | -0.172 | 80.791
10 | 1.763 | 0.0204 | -0.171 | 86.466
10.5 | 1.76 | 0.01902 | -0.171 | 92.54
11 | 1.75 | 0.02016 | -0.17 | 86.761
11.5 | 1.731 | 0.01863 | -0.17 | 92.885
12 | 1.704 | 0.02705 | -0.17 | 62.99
12.5 | 1.667 | 0.0288 | -0.169 | 57.878
13 | 1.623 | 0.03069 | -0.169 | 52.888
13.5 | 1.572 | 0.0328 | -0.169 | 47.932
14 | 1.517 | 0.03495 | -0.168 | 43.392

## 60. Re 3M Mach 0.10 (2)
BIGFOIL.COM POLAR EXPORT
e398
EPPLER 398 |  |  |  | Cl Max: | 1.7766 | at alpha= | 18 | deg
XFOIL ncrit=9 |  |  |  | L/D Max: | 198.022 | at alpha= | 5 | deg
Re: | 3000000 |  |  | Cd Min: | 0.14554 | at alpha= | -17.5 | deg
Mach: | 0.1 |  |  | Cl=0 at alpha= | -6.1334 | deg
|  |  |  | @ Cl=0.1, Cd= | 0.0067702
|  |  |  | @ Cl=0.4, Cd= | 0.0058714
|  |  |  | @ Cl=0.6, Cd= | 0.0056602
alpha (deg) | Cl | Cd | Cm | Cl/Cd
-17.5 | -0.5249 | 0.14554 | -0.0443 | -3.6066
-17 | -0.5484 | 0.13266 | -0.0499 | -4.1339
-16.5 | -0.5811 | 0.11881 | -0.0561 | -4.891
-16 | -0.6225 | 0.10127 | -0.0673 | -6.1469
-15.5 | -0.7079 | 0.07681 | -0.0849 | -9.2162
-15 | -0.811 | 0.0501 | -0.1088 | -16.1876
-14.5 | -0.8545 | 0.03152 | -0.1298 | -27.1098
-14 | -0.827 | 0.02125 | -0.1499 | -38.9176
-13.5 | -0.7513 | 0.01826 | -0.1603 | -41.1446
-13 | -0.7241 | 0.0166 | -0.1582 | -43.6205
-12.5 | -0.6833 | 0.01554 | -0.1571 | -43.9704
-12 | -0.6397 | 0.0144 | -0.1563 | -44.4236
-11.5 | -0.5911 | 0.01355 | -0.1559 | -43.6236
-11 | -0.5409 | 0.01269 | -0.1557 | -42.6241
-10.5 | -0.489 | 0.01192 | -0.1557 | -41.0235
-10 | -0.4372 | 0.0109 | -0.1557 | -40.1101
-9.5 | -0.3829 | 0.01018 | -0.1558 | -37.613
-9 | -0.3275 | 0.00964 | -0.156 | -33.973
-8.5 | -0.2713 | 0.00919 | -0.1563 | -29.5212
-8 | -0.2148 | 0.00868 | -0.1566 | -24.7465
-7.5 | -0.1577 | 0.00819 | -0.1571 | -19.2552
-7 | -0.1002 | 0.00776 | -0.1576 | -12.9124
-6.5 | -0.0426 | 0.00746 | -0.158 | -5.7105
-6 | 0.0155 | 0.00715 | -0.1585 | 2.1678
-5.5 | 0.0738 | 0.00688 | -0.1591 | 10.7267
-4.5 | 0.1907 | 0.00639 | -0.1602 | 29.8435
-4 | 0.2491 | 0.00623 | -0.1608 | 39.9839
-3.5 | 0.3079 | 0.00606 | -0.1614 | 50.8086
-3 | 0.3664 | 0.00594 | -0.1619 | 61.6835
-2.5 | 0.4252 | 0.00582 | -0.1625 | 73.0584
-2 | 0.4836 | 0.00575 | -0.1631 | 84.1043
-1.5 | 0.5423 | 0.00568 | -0.1637 | 95.4754
-1 | 0.6005 | 0.00566 | -0.1641 | 106.0954
-0.5 | 0.6591 | 0.00561 | -0.1647 | 117.4866
0 | 0.7169 | 0.00563 | -0.1651 | 127.3357
0.5 | 0.7754 | 0.0056 | -0.1657 | 138.4643
1 | 0.8328 | 0.00565 | -0.1661 | 147.3982
1.5 | 0.8908 | 0.00565 | -0.1666 | 157.6637
2 | 0.948 | 0.0057 | -0.1669 | 166.3158
2.5 | 1.0048 | 0.00577 | -0.1672 | 174.1421
3 | 1.0617 | 0.00583 | -0.1675 | 182.1098
3.5 | 1.1181 | 0.00592 | -0.1677 | 188.8682
4 | 1.1735 | 0.00606 | -0.1678 | 193.6469
5 | 1.2812 | 0.00647 | -0.1673 | 198.0216
5.5 | 1.3324 | 0.00677 | -0.1666 | 196.8095
6 | 1.3781 | 0.00714 | -0.1647 | 193.0112
6.5 | 1.4181 | 0.00776 | -0.1617 | 182.7448
7 | 1.4555 | 0.00879 | -0.1586 | 165.5859
7.5 | 1.4905 | 0.00982 | -0.155 | 151.7821
8 | 1.5177 | 0.01086 | -0.1499 | 139.7514
8.5 | 1.5353 | 0.01209 | -0.1431 | 126.9892
9 | 1.5538 | 0.01341 | -0.1369 | 115.8688
9.5 | 1.5735 | 0.01478 | -0.1313 | 106.4614
10 | 1.5913 | 0.01639 | -0.1258 | 97.0897
10.5 | 1.6103 | 0.01812 | -0.121 | 88.8687
11 | 1.6274 | 0.02017 | -0.1165 | 80.6842
11.5 | 1.6443 | 0.02244 | -0.1124 | 73.2754
12 | 1.6615 | 0.02491 | -0.1088 | 66.7001
12.5 | 1.6781 | 0.02761 | -0.1056 | 60.7787
13 | 1.6942 | 0.03055 | -0.1027 | 55.4566
13.5 | 1.7086 | 0.0338 | -0.1001 | 50.5503
14 | 1.7216 | 0.0374 | -0.0977 | 46.0321
14.5 | 1.7327 | 0.04137 | -0.0957 | 41.883
15 | 1.7415 | 0.04581 | -0.0939 | 38.0157
15.5 | 1.7522 | 0.05025 | -0.0926 | 34.8697
16 | 1.7572 | 0.05554 | -0.0915 | 31.6385
16.5 | 1.7669 | 0.06047 | -0.0909 | 29.2194
17 | 1.7728 | 0.06606 | -0.0906 | 26.8362
17.5 | 1.7761 | 0.07218 | -0.0906 | 24.6065
18 | 1.7766 | 0.07887 | -0.091 | 22.5257
18.5 | 1.7725 | 0.08648 | -0.0919 | 20.4961
19 | 1.7716 | 0.09379 | -0.0932 | 18.889
19.5 | 1.7702 | 0.10133 | -0.0948 | 17.4697
20 | 1.7648 | 0.10962 | -0.0971 | 16.0993

## 61. Re 3M Mach 0.25 (1)
BIGFOIL.COM POLAR EXPORT
e398
EPPLER 398 |  |  |  | Cl Max: | 1.765 | at alpha= | 8.5 | deg
JavaFoil+Calcfoil stall+Eppler ext transition |  |  |  | L/D Max: | 213.437 | at alpha= | 5 | deg
Re: | 3000000 |  |  | Cd Min: | 0.00549 | at alpha= | -2 | deg
Mach: | 0.25 |  |  | Cl=0 at alpha= | -6.541 | deg
|  |  |  | @ Cl=0.1, Cd= | 0.0064113
|  |  |  | @ Cl=0.4, Cd= | 0.0057084
|  |  |  | @ Cl=0.6, Cd= | 0.0055033
alpha (deg) | Cl | Cd | Cm | Cl/Cd
-16.5 | -0.059 | 0.12819 | -0.078 | -0.462
-16 | -0.1 | 0.12228 | -0.078 | -0.818
-15.5 | -0.164 | 0.11537 | -0.079 | -1.42
-15 | -0.206 | 0.10834 | -0.081 | -1.905
-14.5 | -0.242 | 0.1013 | -0.083 | -2.387
-14 | -0.272 | 0.09458 | -0.086 | -2.871
-13.5 | -0.296 | 0.08819 | -0.088 | -3.355
-13 | -0.315 | 0.08087 | -0.093 | -3.896
-12.5 | -0.329 | 0.07304 | -0.098 | -4.5
-12 | -0.337 | 0.06433 | -0.105 | -5.234
-11.5 | -0.339 | 0.05532 | -0.112 | -6.122
-11 | -0.335 | 0.04521 | -0.12 | -7.411
-10.5 | -0.324 | 0.03617 | -0.127 | -8.968
-10 | -0.307 | 0.02779 | -0.134 | -11.047
-9.5 | -0.282 | 0.02115 | -0.14 | -13.335
-9 | -0.25 | 0.01416 | -0.146 | -17.655
-8.5 | -0.211 | 0.01239 | -0.151 | -17.026
-8 | -0.165 | 0.01229 | -0.155 | -13.42
-7.5 | -0.114 | 0.00745 | -0.16 | -15.315
-7 | -0.056 | 0.00721 | -0.161 | -7.738
-6.5 | 0.005 | 0.00673 | -0.162 | 0.687
-6 | 0.066 | 0.00653 | -0.162 | 10.173
-5.5 | 0.129 | 0.00631 | -0.163 | 20.468
-5 | 0.193 | 0.0061 | -0.164 | 31.564
-4.5 | 0.256 | 0.00591 | -0.164 | 43.289
-4 | 0.32 | 0.00583 | -0.165 | 54.944
-3.5 | 0.383 | 0.00573 | -0.165 | 66.907
-3 | 0.446 | 0.00565 | -0.166 | 78.948
-2.5 | 0.509 | 0.00553 | -0.167 | 92.164
-2 | 0.572 | 0.00549 | -0.167 | 104.31
-1.5 | 0.635 | 0.00552 | -0.168 | 115.133
-1 | 0.698 | 0.00549 | -0.168 | 127.277
-0.5 | 0.761 | 0.00553 | -0.169 | 137.656
0 | 0.824 | 0.00553 | -0.17 | 148.954
0.5 | 0.887 | 0.00559 | -0.17 | 158.707
1 | 0.949 | 0.00566 | -0.171 | 167.676
1.5 | 1.012 | 0.00569 | -0.171 | 177.949
2 | 1.075 | 0.00578 | -0.172 | 186.016
2.5 | 1.137 | 0.00591 | -0.172 | 192.325
3 | 1.199 | 0.00602 | -0.173 | 199.185
3.5 | 1.262 | 0.00615 | -0.173 | 205.278
4 | 1.324 | 0.00633 | -0.174 | 209.074
4.5 | 1.377 | 0.00652 | -0.174 | 211.038
5 | 1.437 | 0.00673 | -0.175 | 213.437
5.5 | 1.496 | 0.00707 | -0.175 | 211.666
6 | 1.554 | 0.00748 | -0.176 | 207.578
6.5 | 1.61 | 0.00807 | -0.176 | 199.552
7 | 1.659 | 0.00866 | -0.177 | 191.701
7.5 | 1.702 | 0.00934 | -0.177 | 182.239
8 | 1.738 | 0.01046 | -0.177 | 166.181
8.5 | 1.765 | 0.01175 | -0.178 | 150.306
9 | 1.764 | 0.02121 | -0.176 | 83.165
9.5 | 1.756 | 0.02146 | -0.175 | 81.836
10 | 1.745 | 0.01982 | -0.175 | 88.027
10.5 | 1.721 | 0.02117 | -0.174 | 81.31
11 | 1.684 | 0.02675 | -0.174 | 62.943
11.5 | 1.632 | 0.02863 | -0.174 | 57.017
12 | 1.567 | 0.03072 | -0.173 | 51.013
12.5 | 1.485 | 0.03299 | -0.173 | 45.026
13 | 1.391 | 0.03551 | -0.172 | 39.154
13.5 | 1.284 | 0.0385 | -0.171 | 33.344

## 62. Re 3M Mach 0.25 (2)
BIGFOIL.COM POLAR EXPORT
e398
EPPLER 398 |  |  |  | Cl Max: | 1.7362 | at alpha= | 16.5 | deg
XFOIL ncrit=9 |  |  |  | L/D Max: | 198.261 | at alpha= | 5 | deg
Re: | 3000000 |  |  | Cd Min: | 0.14778 | at alpha= | -16 | deg
Mach: | 0.25 |  |  | Cl=0 at alpha= | -6.086 | deg
|  |  |  | @ Cl=0.1, Cd= | 0.0069276
|  |  |  | @ Cl=0.4, Cd= | 0.0059898
|  |  |  | @ Cl=0.6, Cd= | 0.0057407
alpha (deg) | Cl | Cd | Cm | Cl/Cd
-16 | -0.3918 | 0.14778 | -0.0518 | -2.6512
-15.5 | -0.4398 | 0.12559 | -0.0635 | -3.5019
-15 | -0.458 | 0.1109 | -0.0734 | -4.1298
-14.5 | -0.4758 | 0.09683 | -0.0838 | -4.9138
-14 | -0.5088 | 0.08153 | -0.0952 | -6.2406
-13.5 | -0.5501 | 0.06597 | -0.1078 | -8.3386
-13 | -0.6088 | 0.04501 | -0.1308 | -13.5259
-12.5 | -0.5908 | 0.02665 | -0.1641 | -22.1689
-12 | -0.6254 | 0.02 | -0.1657 | -31.27
-11.5 | -0.5998 | 0.01737 | -0.1647 | -34.5308
-11 | -0.5608 | 0.01529 | -0.1637 | -36.6776
-10.5 | -0.5123 | 0.01382 | -0.163 | -37.0695
-10 | -0.4591 | 0.01271 | -0.1625 | -36.1212
-9.5 | -0.4055 | 0.01133 | -0.1623 | -35.7899
-9 | -0.3484 | 0.01043 | -0.1621 | -33.4036
-8.5 | -0.2897 | 0.00975 | -0.1621 | -29.7128
-8 | -0.2302 | 0.00921 | -0.1621 | -24.9946
-7.5 | -0.1707 | 0.00866 | -0.1622 | -19.7113
-7 | -0.1106 | 0.00814 | -0.1624 | -13.5872
-6.5 | -0.0501 | 0.00768 | -0.1628 | -6.5234
-6 | 0.0104 | 0.00735 | -0.1631 | 1.415
-5.5 | 0.0712 | 0.00706 | -0.1635 | 10.085
-5 | 0.1321 | 0.00678 | -0.164 | 19.4838
-4.5 | 0.1927 | 0.00653 | -0.1645 | 29.51
-4 | 0.2539 | 0.00631 | -0.1651 | 40.2377
-3 | 0.3756 | 0.00603 | -0.1661 | 62.2886
-2 | 0.497 | 0.00583 | -0.1673 | 85.2487
-1.5 | 0.5572 | 0.00579 | -0.1677 | 96.2349
-1 | 0.618 | 0.00572 | -0.1683 | 108.042
-0.5 | 0.6781 | 0.00572 | -0.1688 | 118.549
0 | 0.7385 | 0.00571 | -0.1693 | 129.3345
0.5 | 0.7983 | 0.00573 | -0.1697 | 139.3194
1 | 0.8584 | 0.00574 | -0.1702 | 149.547
1.5 | 0.9177 | 0.00579 | -0.1705 | 158.4974
2 | 0.9775 | 0.00581 | -0.1709 | 168.2444
2.5 | 1.0364 | 0.00589 | -0.1711 | 175.9593
3 | 1.0946 | 0.006 | -0.1712 | 182.4333
3.5 | 1.1532 | 0.00609 | -0.1714 | 189.3596
4 | 1.2104 | 0.00625 | -0.1712 | 193.664
4.5 | 1.2668 | 0.00644 | -0.1709 | 196.7081
5 | 1.3224 | 0.00667 | -0.1704 | 198.2609
5.5 | 1.3749 | 0.00701 | -0.1693 | 196.1341
6 | 1.4208 | 0.00749 | -0.1669 | 189.6929
6.5 | 1.4593 | 0.00814 | -0.163 | 179.2752
7 | 1.494 | 0.00923 | -0.1587 | 161.8635
7.5 | 1.5202 | 0.01029 | -0.1526 | 147.7357
8 | 1.5414 | 0.01146 | -0.1459 | 134.5026
8.5 | 1.5567 | 0.01297 | -0.1386 | 120.0231
9 | 1.5725 | 0.01462 | -0.1319 | 107.5581
9.5 | 1.5865 | 0.01658 | -0.1256 | 95.6876
10 | 1.6004 | 0.01884 | -0.1199 | 84.9469
10.5 | 1.6155 | 0.02133 | -0.115 | 75.7384
11 | 1.6292 | 0.0242 | -0.1106 | 67.3223
11.5 | 1.6448 | 0.0272 | -0.1068 | 60.4706
12 | 1.6599 | 0.03048 | -0.1035 | 54.4587
12.5 | 1.6737 | 0.03409 | -0.1005 | 49.0965
13 | 1.6858 | 0.0381 | -0.0979 | 44.2467
13.5 | 1.6957 | 0.04256 | -0.0956 | 39.8426
14 | 1.7062 | 0.04722 | -0.0937 | 36.133
14.5 | 1.7151 | 0.05228 | -0.0922 | 32.806
15 | 1.7203 | 0.05801 | -0.091 | 29.6552
15.5 | 1.7286 | 0.0636 | -0.0903 | 27.1792
16 | 1.7336 | 0.06985 | -0.09 | 24.8189
16.5 | 1.7362 | 0.07659 | -0.0901 | 22.6688
17 | 1.7323 | 0.08452 | -0.0908 | 20.4957
17.5 | 1.7253 | 0.09312 | -0.0921 | 18.5277
18 | 1.7213 | 0.10159 | -0.0939 | 16.9436
18.5 | 1.7145 | 0.11064 | -0.0964 | 15.4962
19 | 1.7053 | 0.12023 | -0.0995 | 14.1836
19.5 | 1.6933 | 0.13045 | -0.1034 | 12.9805
20 | 1.6795 | 0.14104 | -0.1082 | 11.908

## 63. Re 3M Mach 0.50 (1)
BIGFOIL.COM POLAR EXPORT
e398
EPPLER 398 |  |  |  | Cl Max: | 1.8 | at alpha= | 7 | deg
JavaFoil+Calcfoil stall+Eppler ext transition |  |  |  | L/D Max: | 205.491 | at alpha= | 4 | deg
Re: | 3000000 |  |  | Cd Min: | 0.00578 | at alpha= | -1.5 | deg
Mach: | 0.5 |  |  | Cl=0 at alpha= | -6.5424 | deg
|  |  |  | @ Cl=0.1, Cd= | 0.0072293
|  |  |  | @ Cl=0.4, Cd= | 0.006129
|  |  |  | @ Cl=0.6, Cd= | 0.0058886
alpha (deg) | Cl | Cd | Cm | Cl/Cd
-20 | -0.761 | 0.16843 | -0.098 | -4.517
-19.5 | -0.731 | 0.16399 | -0.096 | -4.459
-19 | -0.702 | 0.15908 | -0.093 | -4.414
-18.5 | -0.674 | 0.15431 | -0.093 | -4.369
-18 | -0.646 | 0.15026 | -0.093 | -4.301
-17.5 | -0.619 | 0.14413 | -0.093 | -4.291
-17 | -0.591 | 0.13934 | -0.093 | -4.239
-16.5 | -0.564 | 0.13743 | -0.095 | -4.104
-16 | -0.535 | 0.1313 | -0.094 | -4.077
-15.5 | -0.506 | 0.12632 | -0.089 | -4.004
-15 | -0.478 | 0.12229 | -0.088 | -3.905
-14.5 | -0.449 | 0.11708 | -0.087 | -3.839
-14 | -0.421 | 0.11219 | -0.087 | -3.755
-13.5 | -0.393 | 0.1085 | -0.086 | -3.624
-13 | -0.366 | 0.10492 | -0.089 | -3.484
-12.5 | -0.336 | 0.09853 | -0.082 | -3.414
-12 | -0.308 | 0.09516 | -0.08 | -3.239
-11.5 | -0.28 | 0.09198 | -0.08 | -3.046
-11 | -0.252 | 0.08919 | -0.081 | -2.826
-10.5 | -0.224 | 0.07543 | -0.083 | -2.971
-10 | -0.197 | 0.06589 | -0.094 | -2.988
-9.5 | -0.167 | 0.06568 | -0.08 | -2.55
-9 | -0.142 | 0.05339 | -0.113 | -2.664
-8.5 | -0.116 | 0.04379 | -0.127 | -2.64
-8 | -0.09 | 0.02865 | -0.147 | -3.147
-7.5 | -0.098 | 0.01962 | -0.158 | -4.99
-7 | -0.054 | 0.01393 | -0.167 | -3.904
-6.5 | 0.005 | 0.01269 | -0.174 | 0.379
-6 | 0.073 | 0.00748 | -0.181 | 9.738
-5.5 | 0.143 | 0.00683 | -0.182 | 20.955
-5 | 0.214 | 0.00659 | -0.183 | 32.528
-4.5 | 0.286 | 0.00636 | -0.184 | 44.899
-4 | 0.358 | 0.0062 | -0.184 | 57.77
-3.5 | 0.429 | 0.00608 | -0.185 | 70.497
-3 | 0.499 | 0.006 | -0.186 | 83.186
-2.5 | 0.57 | 0.00594 | -0.186 | 95.822
-2 | 0.64 | 0.00582 | -0.187 | 110.028
-1.5 | 0.71 | 0.00578 | -0.188 | 122.935
-1 | 0.781 | 0.00589 | -0.188 | 132.649
-0.5 | 0.851 | 0.00593 | -0.189 | 143.488
0 | 0.921 | 0.00597 | -0.19 | 154.233
0.5 | 0.991 | 0.006 | -0.19 | 165.276
1 | 1.062 | 0.00608 | -0.191 | 174.601
1.5 | 1.132 | 0.00624 | -0.191 | 181.47
2 | 1.201 | 0.00638 | -0.192 | 188.35
2.5 | 1.271 | 0.00654 | -0.193 | 194.416
3 | 1.341 | 0.00672 | -0.193 | 199.67
3.5 | 1.411 | 0.00698 | -0.194 | 202.22
4 | 1.48 | 0.0072 | -0.194 | 205.491
4.5 | 1.534 | 0.00757 | -0.195 | 202.649
5 | 1.599 | 0.00804 | -0.195 | 198.889
5.5 | 1.663 | 0.00865 | -0.196 | 192.318
6 | 1.724 | 0.00955 | -0.196 | 180.423
6.5 | 1.78 | 0.0109 | -0.197 | 163.362
7 | 1.8 | 0.0208 | -0.195 | 86.562
7.5 | 1.794 | 0.01856 | -0.194 | 96.672
8 | 1.752 | 0.01871 | -0.192 | 93.653
8.5 | 1.608 | 0.0293 | -0.191 | 54.878
9 | 1.041 | 0.03263 | -0.191 | 31.916
9.5 | 1.069 | 0.03579 | -0.19 | 29.863
10 | 1.094 | 0.03997 | -0.189 | 27.368
10.5 | 0.953 | 0.08354 | -0.087 | 11.407
11 | 1.127 | 0.05321 | -0.183 | 21.191
11.5 | 1.008 | 0.09386 | -0.093 | 10.741
12 | 1.126 | 0.07579 | -0.166 | 14.854

## 64. Re 3M Mach 0.50 (2)
BIGFOIL.COM POLAR EXPORT
e398
EPPLER 398 |  |  |  | Cl Max: | 1.6557 | at alpha= | 13 | deg
XFOIL ncrit=9 |  |  |  | L/D Max: | 193.23 | at alpha= | 4.5 | deg
Re: | 3000000 |  |  | Cd Min: | 0.24618 | at alpha= | -20 | deg
Mach: | 0.5 |  |  | Cl=0 at alpha= | -5.8652 | deg
|  |  |  | @ Cl=0.1, Cd= | 0.0075998
|  |  |  | @ Cl=0.4, Cd= | 0.0064985
|  |  |  | @ Cl=0.6, Cd= | 0.0062058
alpha (deg) | Cl | Cd | Cm | Cl/Cd
-20 | -0.4576 | 0.24618 | -0.0208 | -1.8588
-19.5 | -0.4384 | 0.23922 | -0.0242 | -1.8326
-19 | -0.4195 | 0.23188 | -0.0275 | -1.8091
-18.5 | -0.4011 | 0.22427 | -0.0307 | -1.7885
-18 | -0.3841 | 0.21648 | -0.0338 | -1.7743
-17.5 | -0.3628 | 0.20845 | -0.0381 | -1.7405
-17 | -0.3293 | 0.19825 | -0.0468 | -1.661
-16.5 | -0.2978 | 0.18884 | -0.0549 | -1.577
-16 | -0.2631 | 0.18047 | -0.063 | -1.4579
-15.5 | -0.2323 | 0.17178 | -0.0703 | -1.3523
-15 | -0.2082 | 0.16207 | -0.0764 | -1.2846
-14.5 | -0.185 | 0.15345 | -0.0819 | -1.2056
-14 | -0.1474 | 0.13987 | -0.0957 | -1.0538
-13.5 | -0.0954 | 0.12449 | -0.1162 | -0.76633
-13 | -0.0718 | 0.11028 | -0.1313 | -0.65107
-12.5 | -0.079 | 0.10052 | -0.1353 | -0.78591
-12 | -0.0911 | 0.09043 | -0.1402 | -1.0074
-11.5 | -0.1026 | 0.08102 | -0.1451 | -1.2664
-11 | -0.1197 | 0.07143 | -0.1506 | -1.6758
-10.5 | -0.1376 | 0.06245 | -0.156 | -2.2034
-10 | -0.1621 | 0.05351 | -0.1613 | -3.0293
-9.5 | -0.195 | 0.04439 | -0.1665 | -4.3929
-9 | -0.2249 | 0.03611 | -0.1703 | -6.2282
-8.5 | -0.2645 | 0.02732 | -0.1739 | -9.6816
-8 | -0.2722 | 0.01754 | -0.1857 | -15.5188
-7.5 | -0.2332 | 0.01257 | -0.1865 | -18.5521
-7 | -0.1661 | 0.01033 | -0.1856 | -16.0794
-6.5 | -0.0934 | 0.00923 | -0.1846 | -10.1192
-6 | -0.0196 | 0.00849 | -0.1839 | -2.3086
-5.5 | 0.0531 | 0.00787 | -0.1836 | 6.7471
-5 | 0.126 | 0.00745 | -0.1834 | 16.9128
-4.5 | 0.198 | 0.00712 | -0.1834 | 27.809
-4 | 0.2699 | 0.00682 | -0.1836 | 39.5748
-3.5 | 0.3409 | 0.00664 | -0.1838 | 51.3404
-3 | 0.4119 | 0.00647 | -0.1841 | 63.6631
-2.5 | 0.4821 | 0.00635 | -0.1845 | 75.9213
-2 | 0.5526 | 0.00624 | -0.185 | 88.5577
-1.5 | 0.6218 | 0.00619 | -0.1853 | 100.4523
-1 | 0.6919 | 0.00614 | -0.1858 | 112.6873
0 | 0.8302 | 0.00615 | -0.1866 | 134.9919
0.5 | 0.898 | 0.00622 | -0.1867 | 144.373
1 | 0.9674 | 0.00624 | -0.187 | 155.0321
1.5 | 1.035 | 0.00634 | -0.1869 | 163.2492
2 | 1.1035 | 0.00642 | -0.1869 | 171.8847
2.5 | 1.1711 | 0.00653 | -0.1866 | 179.3415
3 | 1.2375 | 0.00669 | -0.1859 | 184.9776
3.5 | 1.303 | 0.00689 | -0.185 | 189.1147
4 | 1.3676 | 0.00711 | -0.1837 | 192.3488
4.5 | 1.4299 | 0.0074 | -0.1817 | 193.2297
5 | 1.4838 | 0.00781 | -0.1781 | 189.9872
5.5 | 1.5333 | 0.00831 | -0.1735 | 184.5126
6 | 1.5728 | 0.00905 | -0.1672 | 173.7901
7 | 1.6163 | 0.01173 | -0.1497 | 137.792
8.5 | 1.6363 | 0.02101 | -0.125 | 77.882
9 | 1.6413 | 0.02528 | -0.1189 | 64.9248
9.5 | 1.64 | 0.0304 | -0.1133 | 53.9474
10 | 1.6398 | 0.03592 | -0.1087 | 45.6514
10.5 | 1.641 | 0.04177 | -0.1048 | 39.2866
11 | 1.6443 | 0.04788 | -0.1018 | 34.3421
11.5 | 1.6475 | 0.0544 | -0.0993 | 30.2849
12 | 1.6509 | 0.0613 | -0.0975 | 26.9315
12.5 | 1.654 | 0.06868 | -0.0962 | 24.0827
13 | 1.6557 | 0.07663 | -0.0955 | 21.6064
13.5 | 1.651 | 0.08576 | -0.0956 | 19.2514
14 | 1.6365 | 0.09653 | -0.097 | 16.9533
14.5 | 1.6147 | 0.10874 | -0.1 | 14.8492
15 | 1.5899 | 0.12183 | -0.1044 | 13.0502
15.5 | 1.5655 | 0.13528 | -0.1101 | 11.5723
16 | 1.5412 | 0.14917 | -0.1171 | 10.3318
16.5 | 1.5186 | 0.16328 | -0.1252 | 9.3006
17 | 1.4975 | 0.17753 | -0.1344 | 8.4352
17.5 | 1.4773 | 0.19225 | -0.1445 | 7.6843
18 | 1.4585 | 0.20729 | -0.1552 | 7.036

## 65. Re 4M Mach 0.00 (1)
BIGFOIL.COM POLAR EXPORT
e398
EPPLER 398 |  |  |  | Cl Max: | 1.773 | at alpha= | 10 | deg
JavaFoil+Calcfoil stall+Eppler ext transition |  |  |  | L/D Max: | 213.46 | at alpha= | 5 | deg
Re: | 4000000 |  |  | Cd Min: | 0.00528 | at alpha= | -0.5 | deg
Mach: | 0 |  |  | Cl=0 at alpha= | -6.5424 | deg
|  |  |  | @ Cl=0.1, Cd= | 0.0060125
|  |  |  | @ Cl=0.4, Cd= | 0.0054182
|  |  |  | @ Cl=0.6, Cd= | 0.0053172
alpha (deg) | Cl | Cd | Cm | Cl/Cd
-19 | -0.364 | 0.14359 | -0.081 | -2.538
-18.5 | -0.376 | 0.13631 | -0.083 | -2.76
-18 | -0.388 | 0.12898 | -0.084 | -3.006
-17.5 | -0.398 | 0.12334 | -0.085 | -3.229
-17 | -0.408 | 0.11657 | -0.086 | -3.504
-16.5 | -0.418 | 0.10982 | -0.088 | -3.804
-16 | -0.426 | 0.10307 | -0.09 | -4.13
-15.5 | -0.433 | 0.09568 | -0.093 | -4.521
-15 | -0.438 | 0.08831 | -0.096 | -4.957
-14.5 | -0.44 | 0.0823 | -0.098 | -5.347
-14 | -0.442 | 0.07349 | -0.103 | -6.011
-13.5 | -0.441 | 0.06541 | -0.107 | -6.735
-13 | -0.436 | 0.05753 | -0.111 | -7.584
-12.5 | -0.429 | 0.04958 | -0.116 | -8.652
-12 | -0.418 | 0.0418 | -0.121 | -10.002
-11.5 | -0.403 | 0.03444 | -0.125 | -11.713
-11 | -0.385 | 0.02758 | -0.13 | -13.952
-10.5 | -0.362 | 0.0215 | -0.135 | -16.816
-10 | -0.333 | 0.01454 | -0.14 | -22.928
-9.5 | -0.3 | 0.01268 | -0.144 | -23.667
-9 | -0.261 | 0.01224 | -0.148 | -21.336
-8.5 | -0.22 | 0.00736 | -0.154 | -29.878
-8 | -0.167 | 0.00718 | -0.155 | -23.281
-7.5 | -0.112 | 0.00696 | -0.155 | -16.059
-7 | -0.054 | 0.00675 | -0.156 | -8.063
-6.5 | 0.005 | 0.00631 | -0.156 | 0.713
-6 | 0.065 | 0.0061 | -0.157 | 10.573
-5.5 | 0.125 | 0.00595 | -0.158 | 21.065
-5 | 0.187 | 0.00579 | -0.158 | 32.249
-4.5 | 0.248 | 0.00566 | -0.159 | 43.849
-4 | 0.31 | 0.00558 | -0.16 | 55.605
-3.5 | 0.371 | 0.00548 | -0.16 | 67.729
-3 | 0.432 | 0.00535 | -0.161 | 80.87
-2.5 | 0.493 | 0.00529 | -0.161 | 93.31
-2 | 0.554 | 0.00537 | -0.162 | 103.26
-1.5 | 0.615 | 0.0053 | -0.162 | 116.11
-1 | 0.676 | 0.0053 | -0.163 | 127.657
-0.5 | 0.737 | 0.00528 | -0.164 | 139.56
0 | 0.798 | 0.00532 | -0.164 | 149.987
0.5 | 0.859 | 0.00535 | -0.165 | 160.636
1 | 0.919 | 0.00539 | -0.165 | 170.582
1.5 | 0.98 | 0.00549 | -0.166 | 178.547
2 | 1.04 | 0.00557 | -0.166 | 186.669
2.5 | 1.101 | 0.00565 | -0.167 | 194.981
3 | 1.161 | 0.00578 | -0.167 | 201.038
3.5 | 1.222 | 0.00595 | -0.168 | 205.496
4 | 1.282 | 0.00604 | -0.168 | 212.138
4.5 | 1.334 | 0.00626 | -0.169 | 213.268
5 | 1.392 | 0.00652 | -0.169 | 213.46
5.5 | 1.45 | 0.00685 | -0.17 | 211.825
6 | 1.506 | 0.00729 | -0.17 | 206.78
6.5 | 1.562 | 0.00782 | -0.171 | 199.674
7 | 1.612 | 0.00827 | -0.171 | 194.989
7.5 | 1.656 | 0.00891 | -0.171 | 185.864
8 | 1.696 | 0.00951 | -0.172 | 178.415
8.5 | 1.73 | 0.01041 | -0.172 | 166.294
9 | 1.759 | 0.01155 | -0.173 | 152.26
9.5 | 1.769 | 0.02234 | -0.172 | 79.152
10 | 1.773 | 0.0212 | -0.171 | 83.641
10.5 | 1.771 | 0.02 | -0.171 | 88.516
11 | 1.762 | 0.01861 | -0.17 | 94.701
11.5 | 1.747 | 0.01967 | -0.17 | 88.816
12 | 1.725 | 0.02087 | -0.17 | 82.639
12.5 | 1.693 | 0.02652 | -0.169 | 63.851
13 | 1.655 | 0.02821 | -0.169 | 58.663
13.5 | 1.611 | 0.03001 | -0.169 | 53.676
14 | 1.561 | 0.03206 | -0.168 | 48.699
14.5 | 1.508 | 0.03423 | -0.168 | 44.044
15 | 1.45 | 0.03661 | -0.167 | 39.614

## 66. Re 4M Mach 0.00 (2)
BIGFOIL.COM POLAR EXPORT
e398
EPPLER 398 |  |  |  | Cl Max: | 1.8256 | at alpha= | 19 | deg
XFOIL ncrit=9 |  |  |  | L/D Max: | 202.413 | at alpha= | 4.5 | deg
Re: | 4000000 |  |  | Cd Min: | 0.17511 | at alpha= | -19 | deg
Mach: | 0 |  |  | Cl=0 at alpha= | -6.1612 | deg
|  |  |  | @ Cl=0.1, Cd= | 0.0064478
|  |  |  | @ Cl=0.4, Cd= | 0.0055792
|  |  |  | @ Cl=0.6, Cd= | 0.005351
alpha (deg) | Cl | Cd | Cm | Cl/Cd
-19 | -0.5089 | 0.17511 | -0.0304 | -2.9062
-18.5 | -0.5365 | 0.15914 | -0.0371 | -3.3712
-18 | -0.5746 | 0.14217 | -0.0448 | -4.0416
-17.5 | -0.6003 | 0.12918 | -0.0508 | -4.647
-17 | -0.6402 | 0.1115 | -0.0619 | -5.7417
-16.5 | -0.6321 | 0.10303 | -0.0685 | -6.1351
-16 | -0.7312 | 0.07649 | -0.0868 | -9.5594
-15.5 | -0.893 | 0.04026 | -0.1192 | -22.1808
-15 | -0.907 | 0.02683 | -0.136 | -33.8054
-14 | -0.8148 | 0.01653 | -0.1579 | -49.2922
-13.5 | -0.7819 | 0.01525 | -0.156 | -51.2721
-13 | -0.7403 | 0.01417 | -0.1551 | -52.2442
-12.5 | -0.6932 | 0.01336 | -0.1547 | -51.8862
-12 | -0.6445 | 0.01253 | -0.1544 | -51.4366
-11.5 | -0.5935 | 0.01185 | -0.1544 | -50.0844
-11 | -0.5415 | 0.01118 | -0.1544 | -48.4347
-10.5 | -0.4881 | 0.0106 | -0.1545 | -46.0472
-10 | -0.4337 | 0.01008 | -0.1548 | -43.0258
-9.5 | -0.3788 | 0.00958 | -0.155 | -39.5407
-9 | -0.3235 | 0.00899 | -0.1554 | -35.9844
-8.5 | -0.2675 | 0.00855 | -0.1557 | -31.2865
-8 | -0.211 | 0.00816 | -0.1561 | -25.8578
-7.5 | -0.1539 | 0.00774 | -0.1567 | -19.8837
-7 | -0.0967 | 0.00737 | -0.1572 | -13.1208
-6.5 | -0.0393 | 0.00705 | -0.1577 | -5.5745
-6 | 0.0187 | 0.00679 | -0.1583 | 2.7541
-5.5 | 0.0767 | 0.00654 | -0.1588 | 11.7278
-5 | 0.1348 | 0.00631 | -0.1594 | 21.3629
-4.5 | 0.1931 | 0.00608 | -0.1601 | 31.7599
-4 | 0.2513 | 0.00591 | -0.1607 | 42.5212
-3.5 | 0.3099 | 0.00576 | -0.1613 | 53.8021
-3 | 0.3681 | 0.00565 | -0.1619 | 65.1504
-2.5 | 0.4267 | 0.00552 | -0.1625 | 77.3007
-2 | 0.4849 | 0.00547 | -0.1631 | 88.6472
-1.5 | 0.5434 | 0.00539 | -0.1637 | 100.8163
-1 | 0.6015 | 0.00535 | -0.1643 | 112.4299
-0.5 | 0.6596 | 0.00532 | -0.1648 | 123.985
0 | 0.7176 | 0.00532 | -0.1653 | 134.8872
0.5 | 0.7754 | 0.00532 | -0.1658 | 145.7519
1 | 0.8329 | 0.00534 | -0.1663 | 155.9738
1.5 | 0.8904 | 0.00536 | -0.1668 | 166.1194
2 | 0.9472 | 0.00543 | -0.1671 | 174.4383
2.5 | 1.0037 | 0.0055 | -0.1674 | 182.4909
3 | 1.0603 | 0.00556 | -0.1678 | 190.7014
3.5 | 1.1159 | 0.00569 | -0.1679 | 196.116
4 | 1.1705 | 0.00585 | -0.1679 | 200.0855
4.5 | 1.2246 | 0.00605 | -0.1678 | 202.4132
5 | 1.2764 | 0.00636 | -0.1673 | 200.6918
5.5 | 1.3267 | 0.00674 | -0.1666 | 196.8398
6 | 1.3736 | 0.00727 | -0.1652 | 188.9409
6.5 | 1.4136 | 0.0079 | -0.1625 | 178.9367
7 | 1.4479 | 0.0088 | -0.1587 | 164.5341
7.5 | 1.485 | 0.00973 | -0.1556 | 152.6208
8 | 1.5144 | 0.01079 | -0.1511 | 140.3522
8.5 | 1.5351 | 0.01184 | -0.1448 | 129.6537
9 | 1.5566 | 0.01297 | -0.1391 | 120.0154
9.5 | 1.5804 | 0.01409 | -0.134 | 112.1647
10 | 1.6031 | 0.01536 | -0.1292 | 104.3685
10.5 | 1.6237 | 0.01685 | -0.1244 | 96.362
11 | 1.6434 | 0.01855 | -0.1199 | 88.593
11.5 | 1.6631 | 0.02044 | -0.1158 | 81.365
12 | 1.683 | 0.02248 | -0.1122 | 74.8665
12.5 | 1.7022 | 0.02475 | -0.1089 | 68.7758
13 | 1.7194 | 0.02732 | -0.1058 | 62.9356
13.5 | 1.7351 | 0.0302 | -0.1029 | 57.4536
14 | 1.7489 | 0.03342 | -0.1003 | 52.3309
14.5 | 1.7611 | 0.03699 | -0.098 | 47.6102
15 | 1.7738 | 0.04071 | -0.096 | 43.5716
15.5 | 1.7836 | 0.04494 | -0.0943 | 39.6885
16 | 1.7946 | 0.0492 | -0.093 | 36.4756
16.5 | 1.8041 | 0.05383 | -0.092 | 33.5148
17 | 1.8088 | 0.0592 | -0.0913 | 30.5541
17.5 | 1.8135 | 0.0648 | -0.0909 | 27.9861
18 | 1.8206 | 0.07026 | -0.0908 | 25.9123
18.5 | 1.8236 | 0.07642 | -0.0912 | 23.8629
19 | 1.8256 | 0.08292 | -0.0919 | 22.0164
19.5 | 1.8255 | 0.08985 | -0.0929 | 20.3172
20 | 1.8229 | 0.09732 | -0.0944 | 18.731

## 67. Re 4M Mach 0.10 (1)
BIGFOIL.COM POLAR EXPORT
e398
EPPLER 398 |  |  |  | Cl Max: | 1.771 | at alpha= | 10 | deg
JavaFoil+Calcfoil stall+Eppler ext transition |  |  |  | L/D Max: | 213.277 | at alpha= | 5 | deg
Re: | 4000000 |  |  | Cd Min: | 0.00529 | at alpha= | -0.5 | deg
Mach: | 0.1 |  |  | Cl=0 at alpha= | -6.5417 | deg
|  |  |  | @ Cl=0.1, Cd= | 0.0060282
|  |  |  | @ Cl=0.4, Cd= | 0.005438
|  |  |  | @ Cl=0.6, Cd= | 0.0053307
alpha (deg) | Cl | Cd | Cm | Cl/Cd
-18.5 | -0.336 | 0.13913 | -0.081 | -2.411
-18 | -0.349 | 0.13209 | -0.083 | -2.643
-17.5 | -0.362 | 0.12516 | -0.084 | -2.896
-17 | -0.375 | 0.11919 | -0.085 | -3.145
-16.5 | -0.387 | 0.11234 | -0.087 | -3.442
-16 | -0.397 | 0.1056 | -0.089 | -3.763
-15.5 | -0.407 | 0.09883 | -0.091 | -4.115
-15 | -0.415 | 0.09095 | -0.094 | -4.56
-14.5 | -0.42 | 0.08505 | -0.096 | -4.935
-14 | -0.424 | 0.07617 | -0.101 | -5.566
-13.5 | -0.425 | 0.06811 | -0.105 | -6.243
-13 | -0.423 | 0.06038 | -0.11 | -7.007
-12.5 | -0.418 | 0.05219 | -0.115 | -8.01
-12 | -0.409 | 0.04403 | -0.12 | -9.298
-11.5 | -0.396 | 0.03647 | -0.125 | -10.87
-11 | -0.379 | 0.02938 | -0.129 | -12.911
-10.5 | -0.358 | 0.02282 | -0.135 | -15.674
-10 | -0.331 | 0.01765 | -0.139 | -18.729
-9.5 | -0.298 | 0.01257 | -0.144 | -23.732
-9 | -0.26 | 0.01172 | -0.148 | -22.189
-8.5 | -0.217 | 0.01274 | -0.152 | -17.046
-8 | -0.168 | 0.00721 | -0.155 | -23.219
-7.5 | -0.112 | 0.00697 | -0.156 | -16.091
-7 | -0.055 | 0.00677 | -0.157 | -8.066
-6.5 | 0.005 | 0.00633 | -0.157 | 0.714
-6 | 0.065 | 0.00612 | -0.158 | 10.588
-5.5 | 0.126 | 0.00596 | -0.159 | 21.113
-5 | 0.187 | 0.0058 | -0.159 | 32.308
-4.5 | 0.249 | 0.00567 | -0.16 | 43.943
-4 | 0.312 | 0.00559 | -0.16 | 55.77
-3.5 | 0.373 | 0.0055 | -0.161 | 67.886
-3 | 0.434 | 0.00536 | -0.162 | 81.084
-2.5 | 0.496 | 0.0053 | -0.162 | 93.607
-2 | 0.557 | 0.00538 | -0.163 | 103.592
-1.5 | 0.618 | 0.00531 | -0.163 | 116.379
-1 | 0.68 | 0.0053 | -0.164 | 128.14
-0.5 | 0.741 | 0.00529 | -0.164 | 139.92
0 | 0.802 | 0.00533 | -0.165 | 150.396
0.5 | 0.863 | 0.00536 | -0.166 | 161.039
1 | 0.924 | 0.00542 | -0.166 | 170.43
1.5 | 0.985 | 0.00551 | -0.167 | 178.843
2 | 1.046 | 0.00561 | -0.167 | 186.49
2.5 | 1.107 | 0.00567 | -0.168 | 195.279
3 | 1.167 | 0.00577 | -0.168 | 202.139
3.5 | 1.228 | 0.00597 | -0.169 | 205.652
4 | 1.288 | 0.00612 | -0.169 | 210.65
4.5 | 1.341 | 0.00629 | -0.17 | 213.091
5 | 1.399 | 0.00656 | -0.17 | 213.277
5.5 | 1.457 | 0.00689 | -0.171 | 211.347
6 | 1.514 | 0.00734 | -0.171 | 206.125
6.5 | 1.569 | 0.0079 | -0.171 | 198.728
7 | 1.619 | 0.00834 | -0.172 | 194.024
7.5 | 1.663 | 0.00905 | -0.172 | 183.866
8 | 1.703 | 0.00962 | -0.173 | 177.082
8.5 | 1.736 | 0.01054 | -0.173 | 164.767
9 | 1.763 | 0.0117 | -0.173 | 150.726
9.5 | 1.769 | 0.02277 | -0.172 | 77.704
10 | 1.771 | 0.02168 | -0.172 | 81.684
10.5 | 1.766 | 0.02039 | -0.171 | 86.613
11 | 1.755 | 0.01898 | -0.171 | 92.466
11.5 | 1.736 | 0.02011 | -0.171 | 86.337
12 | 1.709 | 0.01855 | -0.17 | 92.11
12.5 | 1.672 | 0.02712 | -0.17 | 61.649
13 | 1.628 | 0.0289 | -0.17 | 56.327
13.5 | 1.577 | 0.03087 | -0.169 | 51.096
14 | 1.521 | 0.03286 | -0.169 | 46.293
14.5 | 1.461 | 0.03525 | -0.168 | 41.429
15 | 1.396 | 0.03781 | -0.168 | 36.929

## 68. Re 4M Mach 0.10 (2)
BIGFOIL.COM POLAR EXPORT
e398
EPPLER 398 |  |  |  | Cl Max: | 1.8164 | at alpha= | 18.5 | deg
XFOIL ncrit=9 |  |  |  | L/D Max: | 202.615 | at alpha= | 4.5 | deg
Re: | 4000000 |  |  | Cd Min: | 0.16596 | at alpha= | -18.5 | deg
Mach: | 0.1 |  |  | Cl=0 at alpha= | -6.153 | deg
|  |  |  | @ Cl=0.1, Cd= | 0.0064728
|  |  |  | @ Cl=0.4, Cd= | 0.0055985
|  |  |  | @ Cl=0.6, Cd= | 0.0053724
alpha (deg) | Cl | Cd | Cm | Cl/Cd
-18.5 | -0.5126 | 0.16596 | -0.0348 | -3.0887
-18 | -0.5434 | 0.15001 | -0.0418 | -3.6224
-17.5 | -0.561 | 0.13785 | -0.0476 | -4.0696
-17 | -0.584 | 0.1225 | -0.0574 | -4.7673
-16.5 | -0.5878 | 0.11154 | -0.0652 | -5.2699
-16 | -0.6382 | 0.09271 | -0.0779 | -6.8838
-15.5 | -0.7158 | 0.07029 | -0.0948 | -10.1835
-15 | -0.8469 | 0.04068 | -0.1209 | -20.8186
-14.5 | -0.8494 | 0.02742 | -0.1392 | -30.9774
-14 | -0.7811 | 0.01976 | -0.1612 | -39.5294
-13.5 | -0.782 | 0.0162 | -0.1583 | -48.2716
-13 | -0.7437 | 0.01487 | -0.1571 | -50.0134
-12.5 | -0.6983 | 0.01384 | -0.1565 | -50.4552
-12 | -0.6501 | 0.01292 | -0.1561 | -50.3173
-11.5 | -0.5991 | 0.01217 | -0.1559 | -49.2276
-11 | -0.547 | 0.01143 | -0.1558 | -47.8565
-10.5 | -0.4933 | 0.0108 | -0.1558 | -45.6759
-10 | -0.4385 | 0.01023 | -0.156 | -42.8641
-9.5 | -0.3829 | 0.00973 | -0.1562 | -39.3525
-9 | -0.3272 | 0.00911 | -0.1565 | -35.9166
-8.5 | -0.2707 | 0.00863 | -0.1568 | -31.3673
-8 | -0.2137 | 0.00826 | -0.1571 | -25.8717
-7.5 | -0.1562 | 0.00781 | -0.1576 | -20
-7 | -0.0984 | 0.00741 | -0.1581 | -13.2794
-6.5 | -0.0406 | 0.00709 | -0.1586 | -5.7264
-6 | 0.0179 | 0.00681 | -0.1591 | 2.6285
-5.5 | 0.0763 | 0.00657 | -0.1597 | 11.6134
-5 | 0.1348 | 0.00633 | -0.1602 | 21.2954
-4.5 | 0.1936 | 0.0061 | -0.1609 | 31.7377
-4 | 0.2521 | 0.00593 | -0.1614 | 42.5126
-3.5 | 0.3112 | 0.00577 | -0.1621 | 53.9341
-3 | 0.3697 | 0.00566 | -0.1627 | 65.318
-2.5 | 0.4288 | 0.00554 | -0.1633 | 77.4007
-2 | 0.4873 | 0.00549 | -0.1638 | 88.7614
-1.5 | 0.5462 | 0.0054 | -0.1645 | 101.1481
-1 | 0.6047 | 0.00537 | -0.165 | 112.6071
-0.5 | 0.6633 | 0.00533 | -0.1656 | 124.4465
0 | 0.7215 | 0.00534 | -0.1661 | 135.1124
0.5 | 0.7798 | 0.00533 | -0.1666 | 146.3039
1 | 0.8375 | 0.00536 | -0.167 | 156.25
1.5 | 0.8955 | 0.00538 | -0.1675 | 166.4498
2 | 0.9526 | 0.00545 | -0.1679 | 174.789
2.5 | 1.0094 | 0.00553 | -0.1681 | 182.5316
3 | 1.0664 | 0.00559 | -0.1685 | 190.7692
3.5 | 1.1224 | 0.00571 | -0.1686 | 196.5674
4 | 1.1774 | 0.00588 | -0.1686 | 200.2381
4.5 | 1.2319 | 0.00608 | -0.1685 | 202.6151
5 | 1.284 | 0.0064 | -0.168 | 200.625
5.5 | 1.3346 | 0.00678 | -0.1671 | 196.8437
6 | 1.3816 | 0.00732 | -0.1657 | 188.7432
6.5 | 1.4214 | 0.00797 | -0.1628 | 178.3438
7 | 1.4552 | 0.00888 | -0.1588 | 163.8739
7.5 | 1.4918 | 0.00982 | -0.1555 | 151.9145
8 | 1.5186 | 0.01087 | -0.1503 | 139.7056
8.5 | 1.5388 | 0.01197 | -0.1439 | 128.5547
9 | 1.5598 | 0.01315 | -0.138 | 118.616
9.5 | 1.5832 | 0.01435 | -0.1329 | 110.3275
10 | 1.6051 | 0.0157 | -0.1279 | 102.2357
10.5 | 1.6246 | 0.01732 | -0.123 | 93.7991
11 | 1.6439 | 0.01914 | -0.1185 | 85.8882
11.5 | 1.6635 | 0.02114 | -0.1145 | 78.6897
12 | 1.6828 | 0.02334 | -0.1109 | 72.0994
12.5 | 1.701 | 0.0258 | -0.1075 | 65.9302
13 | 1.7178 | 0.02854 | -0.1045 | 60.1892
13.5 | 1.7332 | 0.03158 | -0.1017 | 54.8828
14 | 1.7466 | 0.035 | -0.0991 | 49.9029
14.5 | 1.7589 | 0.03871 | -0.0969 | 45.4379
15 | 1.7693 | 0.04284 | -0.095 | 41.3002
15.5 | 1.7812 | 0.04699 | -0.0935 | 37.9059
16 | 1.79 | 0.05168 | -0.0922 | 34.6362
16.5 | 1.7983 | 0.05664 | -0.0913 | 31.7496
17 | 1.8015 | 0.06239 | -0.0907 | 28.8748
17.5 | 1.8083 | 0.06793 | -0.0905 | 26.6201
18 | 1.8137 | 0.07378 | -0.0907 | 24.5825
18.5 | 1.8164 | 0.08019 | -0.0911 | 22.6512
19 | 1.8158 | 0.08727 | -0.0921 | 20.8067
19.5 | 1.8138 | 0.09469 | -0.0934 | 19.1551
20 | 1.8094 | 0.10266 | -0.0953 | 17.6252

## 69. Re 4M Mach 0.25 (1)
BIGFOIL.COM POLAR EXPORT
e398
EPPLER 398 |  |  |  | Cl Max: | 1.771 | at alpha= | 9 | deg
JavaFoil+Calcfoil stall+Eppler ext transition |  |  |  | L/D Max: | 211.872 | at alpha= | 5 | deg
Re: | 4000000 |  |  | Cd Min: | 0.00532 | at alpha= | -2 | deg
Mach: | 0.25 |  |  | Cl=0 at alpha= | -6.541 | deg
|  |  |  | @ Cl=0.1, Cd= | 0.0061513
|  |  |  | @ Cl=0.4, Cd= | 0.0055411
|  |  |  | @ Cl=0.6, Cd= | 0.0053467
alpha (deg) | Cl | Cd | Cm | Cl/Cd
-16.5 | -0.059 | 0.12417 | -0.081 | -0.478
-16 | -0.1 | 0.11836 | -0.081 | -0.846
-15.5 | -0.164 | 0.11143 | -0.083 | -1.474
-15 | -0.207 | 0.10437 | -0.085 | -1.984
-14.5 | -0.243 | 0.09794 | -0.087 | -2.476
-14 | -0.273 | 0.0909 | -0.09 | -2.999
-13.5 | -0.298 | 0.08379 | -0.094 | -3.551
-13 | -0.317 | 0.07617 | -0.098 | -4.165
-12.5 | -0.332 | 0.06787 | -0.104 | -4.885
-12 | -0.34 | 0.05888 | -0.111 | -5.777
-11.5 | -0.342 | 0.04994 | -0.117 | -6.859
-11 | -0.339 | 0.04055 | -0.124 | -8.356
-10.5 | -0.328 | 0.03213 | -0.13 | -10.208
-10 | -0.31 | 0.02437 | -0.137 | -12.738
-9.5 | -0.285 | 0.01849 | -0.142 | -15.414
-9 | -0.253 | 0.01314 | -0.148 | -19.219
-8.5 | -0.213 | 0.01197 | -0.153 | -17.789
-8 | -0.167 | 0.01314 | -0.157 | -12.686
-7.5 | -0.114 | 0.00715 | -0.16 | -15.938
-7 | -0.056 | 0.00693 | -0.161 | -8.047
-6.5 | 0.005 | 0.00646 | -0.162 | 0.716
-6 | 0.066 | 0.00627 | -0.162 | 10.602
-5.5 | 0.129 | 0.00605 | -0.163 | 21.351
-5 | 0.193 | 0.00589 | -0.164 | 32.706
-4.5 | 0.256 | 0.00576 | -0.164 | 44.482
-4 | 0.32 | 0.00566 | -0.165 | 56.609
-3.5 | 0.383 | 0.00556 | -0.165 | 68.974
-3 | 0.446 | 0.00549 | -0.166 | 81.262
-2.5 | 0.509 | 0.00535 | -0.167 | 95.156
-2 | 0.572 | 0.00532 | -0.167 | 107.672
-1.5 | 0.635 | 0.00538 | -0.168 | 118.106
-1 | 0.698 | 0.00537 | -0.168 | 130.025
-0.5 | 0.761 | 0.0054 | -0.169 | 141.058
0 | 0.824 | 0.00538 | -0.17 | 153.044
0.5 | 0.887 | 0.00543 | -0.17 | 163.323
1 | 0.949 | 0.00552 | -0.171 | 171.909
1.5 | 1.012 | 0.0056 | -0.171 | 180.657
2 | 1.075 | 0.0057 | -0.172 | 188.549
2.5 | 1.137 | 0.00581 | -0.172 | 195.69
3 | 1.199 | 0.00594 | -0.173 | 201.803
3.5 | 1.262 | 0.00612 | -0.173 | 206.094
4 | 1.324 | 0.00628 | -0.174 | 210.834
4.5 | 1.377 | 0.00652 | -0.174 | 211.196
5 | 1.437 | 0.00678 | -0.175 | 211.872
5.5 | 1.496 | 0.00718 | -0.175 | 208.292
6 | 1.554 | 0.00769 | -0.176 | 201.95
6.5 | 1.61 | 0.00836 | -0.176 | 192.602
7 | 1.659 | 0.00883 | -0.177 | 187.981
7.5 | 1.702 | 0.00974 | -0.177 | 174.711
8 | 1.738 | 0.01033 | -0.177 | 168.24
8.5 | 1.765 | 0.01152 | -0.178 | 153.302
9 | 1.771 | 0.02223 | -0.177 | 79.667
9.5 | 1.763 | 0.02022 | -0.176 | 87.172
10 | 1.75 | 0.01869 | -0.175 | 93.645
10.5 | 1.726 | 0.01991 | -0.175 | 86.692
11 | 1.689 | 0.01844 | -0.175 | 91.576
11.5 | 1.637 | 0.027 | -0.174 | 60.657
12 | 1.572 | 0.02896 | -0.174 | 54.272
12.5 | 1.49 | 0.03107 | -0.173 | 47.949
13 | 1.395 | 0.03344 | -0.173 | 41.718
13.5 | 1.288 | 0.03619 | -0.172 | 35.597
14 | 1.171 | 0.03941 | -0.171 | 29.726

## 70. Re 4M Mach 0.25 (2)
BIGFOIL.COM POLAR EXPORT
e398
EPPLER 398 |  |  |  | Cl Max: | 1.7711 | at alpha= | 17.5 | deg
XFOIL ncrit=9 |  |  |  | L/D Max: | 203.472 | at alpha= | 4.5 | deg
Re: | 4000000 |  |  | Cd Min: | 0.22626 | at alpha= | -20 | deg
Mach: | 0.25 |  |  | Cl=0 at alpha= | -6.1063 | deg
|  |  |  | @ Cl=0.1, Cd= | 0.0066064
|  |  |  | @ Cl=0.4, Cd= | 0.0057091
|  |  |  | @ Cl=0.6, Cd= | 0.0054574
alpha (deg) | Cl | Cd | Cm | Cl/Cd
-20 | -0.4451 | 0.22626 | -0.0177 | -1.9672
-19.5 | -0.4306 | 0.21999 | -0.0205 | -1.9574
-19 | -0.4169 | 0.21305 | -0.0233 | -1.9568
-18.5 | -0.405 | 0.20589 | -0.0261 | -1.9671
-17 | -0.4334 | 0.15556 | -0.0482 | -2.7861
-16.5 | -0.443 | 0.14133 | -0.0568 | -3.1345
-16 | -0.4549 | 0.12757 | -0.0656 | -3.5659
-15.5 | -0.4693 | 0.11385 | -0.075 | -4.1221
-15 | -0.4966 | 0.09862 | -0.0858 | -5.0355
-14.5 | -0.5389 | 0.08277 | -0.0969 | -6.5108
-13.5 | -0.6514 | 0.04671 | -0.13 | -13.9456
-13 | -0.594 | 0.03156 | -0.1625 | -18.8213
-12.5 | -0.6826 | 0.01976 | -0.1672 | -34.5445
-12 | -0.6625 | 0.01682 | -0.1658 | -39.3876
-11.5 | -0.6216 | 0.01497 | -0.1647 | -41.523
-11 | -0.5732 | 0.01346 | -0.1639 | -42.5854
-10.5 | -0.5201 | 0.01231 | -0.1634 | -42.2502
-10 | -0.4643 | 0.01137 | -0.163 | -40.8355
-9 | -0.3482 | 0.00992 | -0.1626 | -35.1008
-8.5 | -0.2891 | 0.00919 | -0.1626 | -31.4581
-8 | -0.2293 | 0.00864 | -0.1626 | -26.5394
-7.5 | -0.169 | 0.00822 | -0.1628 | -20.5596
-7 | -0.1085 | 0.00775 | -0.163 | -14
-6.5 | -0.0478 | 0.0073 | -0.1634 | -6.5479
-6 | 0.0129 | 0.00701 | -0.1638 | 1.8402
-5.5 | 0.0741 | 0.0067 | -0.1642 | 11.0597
-5 | 0.135 | 0.00648 | -0.1647 | 20.8333
-4.5 | 0.1961 | 0.00623 | -0.1652 | 31.4767
-4 | 0.2572 | 0.00601 | -0.1658 | 42.7953
-3.5 | 0.3182 | 0.00587 | -0.1664 | 54.2078
-2.5 | 0.4402 | 0.00563 | -0.1675 | 78.1883
-2 | 0.501 | 0.00555 | -0.1681 | 90.2703
-1.5 | 0.5619 | 0.00547 | -0.1687 | 102.7239
-1 | 0.6223 | 0.00545 | -0.1692 | 114.1835
-0.5 | 0.6831 | 0.00541 | -0.1698 | 126.2662
0 | 0.7431 | 0.00543 | -0.1703 | 136.8508
0.5 | 0.8036 | 0.00541 | -0.1708 | 148.5397
1 | 0.8633 | 0.00545 | -0.1712 | 158.4037
1.5 | 0.9232 | 0.00548 | -0.1716 | 168.4672
2 | 0.9828 | 0.00554 | -0.172 | 177.4007
2.5 | 1.0416 | 0.00563 | -0.1722 | 185.0089
3 | 1.1001 | 0.00574 | -0.1723 | 191.6551
3.5 | 1.1582 | 0.00587 | -0.1724 | 197.3083
4 | 1.2156 | 0.00603 | -0.1723 | 201.592
4.5 | 1.2717 | 0.00625 | -0.1719 | 203.472
5 | 1.3256 | 0.00659 | -0.1711 | 201.1533
5.5 | 1.3774 | 0.00701 | -0.1699 | 196.4907
6 | 1.425 | 0.00759 | -0.1679 | 187.747
6.5 | 1.4638 | 0.00833 | -0.1643 | 175.7263
7 | 1.4938 | 0.0093 | -0.1589 | 160.6237
7.5 | 1.5211 | 0.01028 | -0.153 | 147.9669
8 | 1.542 | 0.01143 | -0.1462 | 134.9081
8.5 | 1.5608 | 0.01279 | -0.1394 | 122.0328
9 | 1.5772 | 0.01437 | -0.1327 | 109.7564
9.5 | 1.5967 | 0.01603 | -0.127 | 99.607
10 | 1.6149 | 0.01798 | -0.1217 | 89.8165
10.5 | 1.6301 | 0.02036 | -0.1166 | 80.0639
11 | 1.6484 | 0.02281 | -0.1124 | 72.2665
11.5 | 1.6661 | 0.02556 | -0.1085 | 65.1839
12 | 1.6826 | 0.0286 | -0.1051 | 58.8322
12.5 | 1.6976 | 0.03199 | -0.1019 | 53.0666
13 | 1.7105 | 0.0358 | -0.099 | 47.7793
13.5 | 1.7218 | 0.03999 | -0.0965 | 43.0558
14 | 1.7336 | 0.04438 | -0.0945 | 39.0626
14.5 | 1.7439 | 0.04916 | -0.0928 | 35.474
15 | 1.7533 | 0.05425 | -0.0914 | 32.3189
15.5 | 1.7594 | 0.05996 | -0.0905 | 29.3429
16 | 1.7633 | 0.06617 | -0.0899 | 26.648
16.5 | 1.7693 | 0.07237 | -0.0897 | 24.448
17 | 1.7707 | 0.07939 | -0.0901 | 22.3038
17.5 | 1.7711 | 0.08679 | -0.0908 | 20.4067
18 | 1.7669 | 0.09505 | -0.0922 | 18.5892
18.5 | 1.762 | 0.10362 | -0.0941 | 17.0044
19 | 1.7525 | 0.11307 | -0.0968 | 15.4992
19.5 | 1.7425 | 0.12277 | -0.1001 | 14.1932
20 | 1.7301 | 0.13294 | -0.1042 | 13.0141

## 71. Re 4M Mach 0.50 (1)
BIGFOIL.COM POLAR EXPORT
e398
EPPLER 398 |  |  |  | Cl Max: | 1.805 | at alpha= | 7 | deg
JavaFoil+Calcfoil stall+Eppler ext transition |  |  |  | L/D Max: | 206.682 | at alpha= | 4 | deg
Re: | 4000000 |  |  | Cd Min: | 0.00564 | at alpha= | -2 | deg
Mach: | 0.5 |  |  | Cl=0 at alpha= | -6.5417 | deg
|  |  |  | @ Cl=0.1, Cd= | 0.0069309
|  |  |  | @ Cl=0.4, Cd= | 0.0059409
|  |  |  | @ Cl=0.6, Cd= | 0.0057029
alpha (deg) | Cl | Cd | Cm | Cl/Cd
-20 | -0.762 | 0.16251 | -0.099 | -4.687
-19.5 | -0.733 | 0.15737 | -0.098 | -4.657
-19 | -0.703 | 0.15426 | -0.095 | -4.557
-18.5 | -0.675 | 0.15027 | -0.094 | -4.49
-18 | -0.647 | 0.14545 | -0.094 | -4.447
-17.5 | -0.619 | 0.14014 | -0.094 | -4.417
-17 | -0.591 | 0.1354 | -0.094 | -4.365
-16.5 | -0.564 | 0.13413 | -0.096 | -4.207
-16 | -0.536 | 0.12612 | -0.095 | -4.25
-15.5 | -0.507 | 0.12205 | -0.092 | -4.152
-15 | -0.478 | 0.11809 | -0.089 | -4.046
-14.5 | -0.45 | 0.11381 | -0.088 | -3.951
-14 | -0.422 | 0.10923 | -0.088 | -3.86
-13.5 | -0.393 | 0.10537 | -0.088 | -3.734
-13 | -0.366 | 0.10156 | -0.09 | -3.602
-12.5 | -0.337 | 0.09631 | -0.086 | -3.498
-12 | -0.308 | 0.09139 | -0.081 | -3.373
-11.5 | -0.28 | 0.08822 | -0.082 | -3.177
-11 | -0.252 | 0.08601 | -0.082 | -2.932
-10.5 | -0.225 | 0.073 | -0.088 | -3.076
-10 | -0.198 | 0.06202 | -0.105 | -3.199
-9.5 | -0.168 | 0.06367 | -0.088 | -2.639
-9 | -0.144 | 0.04884 | -0.121 | -2.945
-8.5 | -0.117 | 0.0384 | -0.135 | -3.059
-8 | -0.091 | 0.02546 | -0.151 | -3.582
-7.5 | -0.099 | 0.01555 | -0.161 | -6.362
-7 | -0.055 | 0.0135 | -0.169 | -4.064
-6.5 | 0.005 | 0.01266 | -0.175 | 0.383
-6 | 0.073 | 0.00717 | -0.181 | 10.163
-5.5 | 0.143 | 0.00655 | -0.182 | 21.838
-5 | 0.214 | 0.00635 | -0.183 | 33.742
-4.5 | 0.286 | 0.00615 | -0.184 | 46.425
-4 | 0.358 | 0.006 | -0.184 | 59.657
-3.5 | 0.429 | 0.0059 | -0.185 | 72.646
-3 | 0.499 | 0.0058 | -0.186 | 86.101
-2.5 | 0.57 | 0.00575 | -0.186 | 99.077
-2 | 0.64 | 0.00564 | -0.187 | 113.536
-1.5 | 0.71 | 0.00566 | -0.188 | 125.558
-1 | 0.781 | 0.00573 | -0.188 | 136.17
-0.5 | 0.851 | 0.00576 | -0.189 | 147.636
0 | 0.921 | 0.00579 | -0.19 | 159.064
0.5 | 0.991 | 0.00582 | -0.19 | 170.455
1 | 1.062 | 0.00597 | -0.191 | 177.774
1.5 | 1.132 | 0.00613 | -0.191 | 184.522
2 | 1.201 | 0.00624 | -0.192 | 192.391
2.5 | 1.271 | 0.00642 | -0.193 | 197.931
3 | 1.341 | 0.00667 | -0.193 | 201.055
3.5 | 1.411 | 0.00688 | -0.194 | 205.04
4 | 1.48 | 0.00716 | -0.194 | 206.682
4.5 | 1.534 | 0.0076 | -0.195 | 201.9
5 | 1.599 | 0.00814 | -0.195 | 196.386
5.5 | 1.663 | 0.00884 | -0.196 | 188.083
6 | 1.724 | 0.00988 | -0.196 | 174.465
6.5 | 1.78 | 0.01093 | -0.197 | 162.797
7 | 1.805 | 0.02277 | -0.196 | 79.237
7.5 | 1.799 | 0.02079 | -0.194 | 86.562
8 | 1.757 | 0.02056 | -0.193 | 85.444
8.5 | 1.613 | 0.02775 | -0.192 | 58.115
9 | 1.044 | 0.03086 | -0.191 | 33.846
9.5 | 1.072 | 0.03382 | -0.19 | 31.695
10 | 1.098 | 0.03769 | -0.189 | 29.119
10.5 | 1.111 | 0.04322 | -0.186 | 25.705
11 | 1.138 | 0.0487 | -0.185 | 23.375
11.5 | 1.01 | 0.09132 | -0.098 | 11.057
12 | 1.19 | 0.05524 | -0.183 | 21.534

## 72. Re 4M Mach 0.50 (2)
BIGFOIL.COM POLAR EXPORT
e398
EPPLER 398 |  |  |  | Cl Max: | 1.6855 | at alpha= | 13 | deg
XFOIL ncrit=9 |  |  |  | L/D Max: | 202.975 | at alpha= | 4 | deg
Re: | 4000000 |  |  | Cd Min: | 0.24517 | at alpha= | -20 | deg
Mach: | 0.5 |  |  | Cl=0 at alpha= | -5.8928 | deg
|  |  |  | @ Cl=0.1, Cd= | 0.0072294
|  |  |  | @ Cl=0.4, Cd= | 0.0061599
|  |  |  | @ Cl=0.6, Cd= | 0.0058689
alpha (deg) | Cl | Cd | Cm | Cl/Cd
-20 | -0.4602 | 0.24517 | -0.02 | -1.8771
-19.5 | -0.4412 | 0.23789 | -0.0234 | -1.8546
-19 | -0.4229 | 0.23036 | -0.0268 | -1.8358
-18.5 | -0.4021 | 0.22286 | -0.0308 | -1.8043
-18 | -0.3728 | 0.21303 | -0.0386 | -1.75
-17.5 | -0.339 | 0.2042 | -0.0468 | -1.6601
-17 | -0.3042 | 0.19516 | -0.055 | -1.5587
-16.5 | -0.2733 | 0.18549 | -0.0629 | -1.4734
-16 | -0.246 | 0.17647 | -0.0694 | -1.394
-15.5 | -0.2228 | 0.16834 | -0.0747 | -1.3235
-15 | -0.1988 | 0.15948 | -0.0806 | -1.2466
-14.5 | -0.1519 | 0.14698 | -0.0955 | -1.0335
-14 | -0.0915 | 0.13097 | -0.118 | -0.69863
-13.5 | -0.0775 | 0.11882 | -0.1274 | -0.65225
-13 | -0.0887 | 0.10749 | -0.1322 | -0.82519
-12.5 | -0.0991 | 0.0971 | -0.1372 | -1.0206
-12 | -0.1106 | 0.08721 | -0.1426 | -1.2682
-11.5 | -0.1237 | 0.07769 | -0.1481 | -1.5922
-11 | -0.1399 | 0.06844 | -0.1537 | -2.0441
-10.5 | -0.1573 | 0.05977 | -0.1591 | -2.6318
-10 | -0.1799 | 0.05116 | -0.1642 | -3.5164
-9.5 | -0.2115 | 0.04228 | -0.1692 | -5.0024
-9 | -0.2409 | 0.03413 | -0.1727 | -7.0583
-8.5 | -0.2757 | 0.02511 | -0.1776 | -10.9797
-8 | -0.2796 | 0.01603 | -0.1876 | -17.4423
-7.5 | -0.2337 | 0.0115 | -0.1876 | -20.3217
-7 | -0.1638 | 0.00962 | -0.1865 | -17.027
-6.5 | -0.0897 | 0.00869 | -0.1856 | -10.3222
-6 | -0.0157 | 0.00803 | -0.1849 | -1.9552
-5.5 | 0.0575 | 0.00745 | -0.1846 | 7.7181
-5 | 0.1307 | 0.00707 | -0.1845 | 18.4866
-4.5 | 0.2029 | 0.00676 | -0.1844 | 30.0148
-4 | 0.2752 | 0.00647 | -0.1847 | 42.5348
-3.5 | 0.3464 | 0.00628 | -0.1849 | 55.1592
-3 | 0.4178 | 0.00612 | -0.1853 | 68.268
-2.5 | 0.4884 | 0.006 | -0.1858 | 81.4
-2 | 0.5588 | 0.00591 | -0.1862 | 94.5516
-1.5 | 0.6289 | 0.00584 | -0.1867 | 107.6884
-1 | 0.6986 | 0.00581 | -0.1872 | 120.241
-0.5 | 0.7685 | 0.00578 | -0.1877 | 132.9585
0 | 0.8374 | 0.00582 | -0.188 | 143.8832
0.5 | 0.9069 | 0.00584 | -0.1884 | 155.2911
1 | 0.9755 | 0.0059 | -0.1886 | 165.339
1.5 | 1.0442 | 0.00597 | -0.1887 | 174.9079
2 | 1.1127 | 0.00606 | -0.1887 | 183.6139
2.5 | 1.1802 | 0.0062 | -0.1884 | 190.3548
3 | 1.247 | 0.00636 | -0.1878 | 196.0692
3.5 | 1.3131 | 0.00656 | -0.1869 | 200.1677
4 | 1.3782 | 0.00679 | -0.1856 | 202.975
4.5 | 1.4399 | 0.00713 | -0.1836 | 201.9495
5 | 1.4965 | 0.00756 | -0.1805 | 197.9497
5.5 | 1.5397 | 0.00818 | -0.1748 | 188.2274
6.5 | 1.6031 | 0.01014 | -0.1599 | 158.0966
7 | 1.6154 | 0.01169 | -0.1498 | 138.1865
8 | 1.6347 | 0.01698 | -0.1327 | 96.2721
8.5 | 1.6433 | 0.0205 | -0.1257 | 80.161
9 | 1.6514 | 0.02453 | -0.1196 | 67.3216
9.5 | 1.6533 | 0.02939 | -0.1141 | 56.2538
10 | 1.6564 | 0.03459 | -0.1094 | 47.8867
10.5 | 1.6594 | 0.04024 | -0.1054 | 41.2376
11.5 | 1.6706 | 0.05232 | -0.0995 | 31.9304
12 | 1.6759 | 0.05898 | -0.0975 | 28.4147
12.5 | 1.6837 | 0.06579 | -0.0958 | 25.592
13 | 1.6855 | 0.07366 | -0.0949 | 22.8822
14 | 1.6644 | 0.09356 | -0.0959 | 17.7897
14.5 | 1.6401 | 0.10598 | -0.0987 | 15.4756
15 | 1.6129 | 0.11927 | -0.103 | 13.5231
15.5 | 1.5859 | 0.13304 | -0.1088 | 11.9205
16 | 1.559 | 0.14722 | -0.1159 | 10.5896
16.5 | 1.5339 | 0.16161 | -0.1241 | 9.4914
17 | 1.5108 | 0.1761 | -0.1334 | 8.5792
17.5 | 1.4894 | 0.19094 | -0.1436 | 7.8004
18 | 1.471 | 0.2058 | -0.1542 | 7.1477

## 73. Re 5M Mach 0.00 (1)
BIGFOIL.COM POLAR EXPORT
e398
EPPLER 398 |  |  |  | Cl Max: | 1.78 | at alpha= | 9.5 | deg
JavaFoil+Calcfoil stall+Eppler ext transition |  |  |  | L/D Max: | 211.417 | at alpha= | 4.5 | deg
Re: | 5000000 |  |  | Cd Min: | 0.00518 | at alpha= | -2.5 | deg
Mach: | 0 |  |  | Cl=0 at alpha= | -6.5424 | deg
|  |  |  | @ Cl=0.1, Cd= | 0.00586
|  |  |  | @ Cl=0.4, Cd= | 0.0052934
|  |  |  | @ Cl=0.6, Cd= | 0.0052472
alpha (deg) | Cl | Cd | Cm | Cl/Cd
-19 | -0.365 | 0.13974 | -0.083 | -2.614
-18.5 | -0.377 | 0.13259 | -0.085 | -2.845
-18 | -0.389 | 0.1258 | -0.086 | -3.09
-17.5 | -0.4 | 0.11905 | -0.088 | -3.358
-17 | -0.41 | 0.11305 | -0.089 | -3.624
-16.5 | -0.419 | 0.10615 | -0.091 | -3.948
-16 | -0.428 | 0.09892 | -0.093 | -4.322
-15.5 | -0.434 | 0.09204 | -0.095 | -4.719
-15 | -0.44 | 0.08393 | -0.099 | -5.245
-14.5 | -0.443 | 0.07783 | -0.101 | -5.689
-14 | -0.445 | 0.06926 | -0.106 | -6.42
-13.5 | -0.444 | 0.06126 | -0.11 | -7.241
-13 | -0.439 | 0.05362 | -0.114 | -8.194
-12.5 | -0.432 | 0.04592 | -0.118 | -9.411
-12 | -0.421 | 0.03833 | -0.123 | -10.996
-11.5 | -0.407 | 0.03138 | -0.127 | -12.961
-11 | -0.388 | 0.02491 | -0.132 | -15.573
-10.5 | -0.365 | 0.01929 | -0.137 | -18.901
-10 | -0.336 | 0.01378 | -0.141 | -24.385
-9.5 | -0.302 | 0.0124 | -0.146 | -24.385
-9 | -0.263 | 0.01228 | -0.149 | -21.429
-8.5 | -0.22 | 0.00714 | -0.154 | -30.783
-8 | -0.167 | 0.00696 | -0.155 | -23.995
-7.5 | -0.112 | 0.00676 | -0.155 | -16.542
-7 | -0.054 | 0.00657 | -0.156 | -8.288
-6.5 | 0.005 | 0.00612 | -0.156 | 0.735
-6 | 0.065 | 0.00593 | -0.157 | 10.891
-5.5 | 0.125 | 0.00581 | -0.158 | 21.586
-5 | 0.187 | 0.00567 | -0.158 | 32.922
-4.5 | 0.248 | 0.00556 | -0.159 | 44.642
-4 | 0.31 | 0.00545 | -0.16 | 56.856
-3.5 | 0.371 | 0.00536 | -0.16 | 69.225
-3 | 0.432 | 0.00522 | -0.161 | 82.747
-2.5 | 0.493 | 0.00518 | -0.161 | 95.262
-2 | 0.554 | 0.0053 | -0.162 | 104.631
-1.5 | 0.615 | 0.00523 | -0.162 | 117.746
-1 | 0.676 | 0.00521 | -0.163 | 129.882
-0.5 | 0.737 | 0.00518 | -0.164 | 142.188
0 | 0.798 | 0.00521 | -0.164 | 153.078
0.5 | 0.859 | 0.00528 | -0.165 | 162.709
1 | 0.919 | 0.00536 | -0.165 | 171.481
1.5 | 0.98 | 0.00544 | -0.166 | 180.281
2 | 1.04 | 0.0055 | -0.166 | 189.063
2.5 | 1.101 | 0.00562 | -0.167 | 195.734
3 | 1.161 | 0.00578 | -0.167 | 201.031
3.5 | 1.222 | 0.00591 | -0.168 | 206.7
4 | 1.282 | 0.00607 | -0.168 | 211.118
4.5 | 1.334 | 0.00631 | -0.169 | 211.417
5 | 1.392 | 0.00663 | -0.169 | 210.119
5.5 | 1.45 | 0.007 | -0.17 | 207.172
6 | 1.506 | 0.00746 | -0.17 | 201.899
6.5 | 1.562 | 0.00801 | -0.171 | 194.977
7 | 1.612 | 0.00836 | -0.171 | 192.834
7.5 | 1.656 | 0.00902 | -0.171 | 183.683
8 | 1.696 | 0.00967 | -0.172 | 175.35
8.5 | 1.73 | 0.01031 | -0.172 | 167.88
9 | 1.759 | 0.01115 | -0.173 | 157.745
9.5 | 1.78 | 0.01224 | -0.173 | 145.459
10 | 1.78 | 0.02246 | -0.172 | 79.231
10.5 | 1.776 | 0.02155 | -0.171 | 82.414
11 | 1.767 | 0.02022 | -0.171 | 87.413
11.5 | 1.752 | 0.01878 | -0.171 | 93.25
12 | 1.729 | 0.01987 | -0.17 | 87.007
12.5 | 1.698 | 0.01837 | -0.17 | 92.416
13 | 1.659 | 0.02691 | -0.17 | 61.652
13.5 | 1.615 | 0.02863 | -0.169 | 56.398
14 | 1.565 | 0.03056 | -0.169 | 51.222
14.5 | 1.511 | 0.03261 | -0.168 | 46.339

## 74. Re 5M Mach 0.00 (2)
BIGFOIL.COM POLAR EXPORT
e398
EPPLER 398 |  |  |  | Cl Max: | 1.854 | at alpha= | 19 | deg
XFOIL ncrit=9 |  |  |  | L/D Max: | 204.027 | at alpha= | 4.5 | deg
Re: | 5000000 |  |  | Cd Min: | 0.17987 | at alpha= | -19.5 | deg
Mach: | 0 |  |  | Cl=0 at alpha= | -6.175 | deg
|  |  |  | @ Cl=0.1, Cd= | 0.0062421
|  |  |  | @ Cl=0.4, Cd= | 0.0053947
|  |  |  | @ Cl=0.6, Cd= | 0.0051638
alpha (deg) | Cl | Cd | Cm | Cl/Cd
-19.5 | -0.5268 | 0.17987 | -0.0274 | -2.9288
-19 | -0.5505 | 0.16465 | -0.0341 | -3.3435
-18.5 | -0.5657 | 0.15198 | -0.0404 | -3.7222
-18 | -0.5735 | 0.13955 | -0.0483 | -4.1096
-17 | -0.6903 | 0.0979 | -0.074 | -7.0511
-16.5 | -0.9776 | 0.0434 | -0.1156 | -22.5253
-16 | -1.0016 | 0.02921 | -0.1323 | -34.2896
-15.5 | -0.9782 | 0.02167 | -0.1454 | -45.1407
-15 | -0.9238 | 0.01866 | -0.1532 | -49.507
-14.5 | -0.8556 | 0.01709 | -0.1592 | -50.0644
-14 | -0.8249 | 0.01609 | -0.1568 | -51.2679
-13.5 | -0.788 | 0.01479 | -0.1555 | -53.2792
-13 | -0.746 | 0.01353 | -0.1548 | -55.1367
-12.5 | -0.6991 | 0.01253 | -0.1545 | -55.7941
-12 | -0.6491 | 0.01176 | -0.1543 | -55.1956
-11.5 | -0.5971 | 0.01113 | -0.1544 | -53.6478
-11 | -0.544 | 0.01052 | -0.1545 | -51.711
-10.5 | -0.4898 | 0.00998 | -0.1547 | -49.0782
-10 | -0.4348 | 0.0095 | -0.155 | -45.7684
-9.5 | -0.3793 | 0.00906 | -0.1553 | -41.8653
-9 | -0.3232 | 0.00869 | -0.1557 | -37.1922
-8.5 | -0.267 | 0.00823 | -0.156 | -32.4423
-8 | -0.21 | 0.00787 | -0.1565 | -26.6836
-7.5 | -0.1528 | 0.00747 | -0.157 | -20.4552
-7 | -0.0955 | 0.00712 | -0.1576 | -13.4129
-6.5 | -0.0377 | 0.00682 | -0.1581 | -5.5279
-6 | 0.0203 | 0.00654 | -0.1587 | 3.104
-5.5 | 0.0783 | 0.00632 | -0.1593 | 12.3892
-5 | 0.1368 | 0.00611 | -0.1599 | 22.3895
-4 | 0.2537 | 0.00569 | -0.1612 | 44.587
-3 | 0.3707 | 0.00544 | -0.1624 | 68.1434
-2.5 | 0.4289 | 0.00535 | -0.163 | 80.1682
-2 | 0.4877 | 0.00527 | -0.1637 | 92.5427
-1.5 | 0.5459 | 0.00521 | -0.1643 | 104.7793
-1 | 0.6044 | 0.00516 | -0.1649 | 117.1318
-0.5 | 0.6625 | 0.00514 | -0.1654 | 128.8911
0 | 0.7206 | 0.00513 | -0.166 | 140.4678
0.5 | 0.7782 | 0.00515 | -0.1664 | 151.1068
1 | 0.8362 | 0.00515 | -0.167 | 162.3689
1.5 | 0.8933 | 0.0052 | -0.1674 | 171.7885
2 | 0.9501 | 0.00527 | -0.1677 | 180.2846
2.5 | 1.007 | 0.00533 | -0.1681 | 188.9306
3.5 | 1.1183 | 0.00558 | -0.1684 | 200.4122
4 | 1.1728 | 0.00576 | -0.1684 | 203.6111
4.5 | 1.2262 | 0.00601 | -0.1682 | 204.0266
5 | 1.2779 | 0.00634 | -0.1677 | 201.5615
5.5 | 1.3266 | 0.00683 | -0.1667 | 194.2313
6 | 1.3719 | 0.00747 | -0.165 | 183.6546
6.5 | 1.4143 | 0.00821 | -0.1629 | 172.2655
7.5 | 1.4864 | 0.00973 | -0.156 | 152.7646
8 | 1.517 | 0.01075 | -0.1517 | 141.1163
8.5 | 1.5415 | 0.01164 | -0.1461 | 132.4313
9 | 1.5649 | 0.01266 | -0.1406 | 123.6098
9.5 | 1.589 | 0.01374 | -0.1355 | 115.6477
10 | 1.6134 | 0.01488 | -0.1308 | 108.4274
10.5 | 1.6361 | 0.01622 | -0.1262 | 100.8693
11 | 1.6576 | 0.01776 | -0.1218 | 93.3333
11.5 | 1.6792 | 0.01944 | -0.1178 | 86.3786
12 | 1.7001 | 0.02133 | -0.1141 | 79.7046
12.5 | 1.7195 | 0.02348 | -0.1106 | 73.2325
13 | 1.7368 | 0.02595 | -0.1073 | 66.9287
13.5 | 1.7531 | 0.02868 | -0.1043 | 61.1262
14 | 1.7675 | 0.03174 | -0.1015 | 55.6868
14.5 | 1.7816 | 0.03503 | -0.0991 | 50.8593
15 | 1.7946 | 0.0386 | -0.097 | 46.4922
15.5 | 1.807 | 0.04243 | -0.0953 | 42.5878
16 | 1.8163 | 0.04676 | -0.0937 | 38.843
16.5 | 1.8249 | 0.05138 | -0.0925 | 35.5177
17 | 1.835 | 0.05601 | -0.0917 | 32.762
17.5 | 1.8435 | 0.06097 | -0.0911 | 30.2362
18 | 1.8496 | 0.06642 | -0.0909 | 27.847
18.5 | 1.8525 | 0.07245 | -0.091 | 25.5694
19 | 1.854 | 0.07886 | -0.0915 | 23.51
19.5 | 1.8534 | 0.08574 | -0.0923 | 21.6165
20 | 1.8481 | 0.09352 | -0.0937 | 19.7615

## 75. Re 5M Mach 0.10 (1)
BIGFOIL.COM POLAR EXPORT
e398
EPPLER 398 |  |  |  | Cl Max: | 1.783 | at alpha= | 9.5 | deg
JavaFoil+Calcfoil stall+Eppler ext transition |  |  |  | L/D Max: | 211.355 | at alpha= | 4.5 | deg
Re: | 5000000 |  |  | Cd Min: | 0.00519 | at alpha= | -2.5 | deg
Mach: | 0.1 |  |  | Cl=0 at alpha= | -6.5417 | deg
|  |  |  | @ Cl=0.1, Cd= | 0.0058712
|  |  |  | @ Cl=0.4, Cd= | 0.005318
|  |  |  | @ Cl=0.6, Cd= | 0.0052607
alpha (deg) | Cl | Cd | Cm | Cl/Cd
-18.5 | -0.336 | 0.13588 | -0.083 | -2.474
-18 | -0.35 | 0.12878 | -0.085 | -2.718
-17.5 | -0.363 | 0.12176 | -0.086 | -2.985
-17 | -0.376 | 0.11553 | -0.088 | -3.255
-16.5 | -0.388 | 0.10889 | -0.089 | -3.562
-16 | -0.399 | 0.10211 | -0.091 | -3.905
-15.5 | -0.408 | 0.09478 | -0.094 | -4.31
-15 | -0.417 | 0.08707 | -0.097 | -4.785
-14.5 | -0.422 | 0.08053 | -0.1 | -5.244
-14 | -0.426 | 0.07256 | -0.104 | -5.874
-13.5 | -0.428 | 0.06419 | -0.108 | -6.666
-13 | -0.426 | 0.05656 | -0.112 | -7.531
-12.5 | -0.421 | 0.04861 | -0.117 | -8.661
-12 | -0.412 | 0.04069 | -0.122 | -10.136
-11.5 | -0.4 | 0.03333 | -0.127 | -11.99
-11 | -0.383 | 0.02654 | -0.132 | -14.413
-10.5 | -0.361 | 0.02053 | -0.136 | -17.566
-10 | -0.333 | 0.01379 | -0.141 | -24.163
-9.5 | -0.301 | 0.01217 | -0.145 | -24.697
-9 | -0.262 | 0.01171 | -0.149 | -22.389
-8.5 | -0.22 | 0.00722 | -0.155 | -30.495
-8 | -0.168 | 0.007 | -0.155 | -23.925
-7.5 | -0.112 | 0.00676 | -0.156 | -16.582
-7 | -0.055 | 0.00659 | -0.157 | -8.287
-6.5 | 0.005 | 0.00614 | -0.157 | 0.736
-6 | 0.065 | 0.00594 | -0.158 | 10.906
-5.5 | 0.126 | 0.00582 | -0.159 | 21.621
-5 | 0.187 | 0.00568 | -0.159 | 32.988
-4.5 | 0.249 | 0.00557 | -0.16 | 44.775
-4 | 0.312 | 0.00547 | -0.16 | 57.033
-3.5 | 0.373 | 0.00538 | -0.161 | 69.372
-3 | 0.434 | 0.00524 | -0.162 | 82.91
-2.5 | 0.496 | 0.00519 | -0.162 | 95.484
-2 | 0.557 | 0.00531 | -0.163 | 104.904
-1.5 | 0.618 | 0.00524 | -0.163 | 118.026
-1 | 0.68 | 0.00521 | -0.164 | 130.368
-0.5 | 0.741 | 0.00519 | -0.164 | 142.621
0 | 0.802 | 0.00522 | -0.165 | 153.477
0.5 | 0.863 | 0.00529 | -0.166 | 163.064
1 | 0.924 | 0.00539 | -0.166 | 171.356
1.5 | 0.985 | 0.00545 | -0.167 | 180.621
2 | 1.046 | 0.00554 | -0.167 | 188.922
2.5 | 1.107 | 0.00565 | -0.168 | 195.963
3 | 1.167 | 0.00577 | -0.168 | 202.178
3.5 | 1.228 | 0.00593 | -0.169 | 206.909
4 | 1.288 | 0.00615 | -0.169 | 209.562
4.5 | 1.341 | 0.00634 | -0.17 | 211.355
5 | 1.399 | 0.00667 | -0.17 | 209.79
5.5 | 1.457 | 0.00705 | -0.171 | 206.683
6 | 1.514 | 0.00752 | -0.171 | 201.261
6.5 | 1.569 | 0.00807 | -0.171 | 194.326
7 | 1.619 | 0.00844 | -0.172 | 191.812
7.5 | 1.663 | 0.00911 | -0.172 | 182.555
8 | 1.703 | 0.00981 | -0.173 | 173.644
8.5 | 1.736 | 0.01043 | -0.173 | 166.494
9 | 1.763 | 0.01129 | -0.173 | 156.177
9.5 | 1.783 | 0.01242 | -0.174 | 143.606
10 | 1.778 | 0.02297 | -0.173 | 77.418
10.5 | 1.772 | 0.01947 | -0.172 | 90.979
11 | 1.76 | 0.02068 | -0.171 | 85.101
11.5 | 1.74 | 0.01917 | -0.171 | 90.775
12 | 1.713 | 0.02032 | -0.171 | 84.335
12.5 | 1.676 | 0.02591 | -0.171 | 64.697
13 | 1.632 | 0.02756 | -0.17 | 59.213
13.5 | 1.581 | 0.02943 | -0.17 | 53.728
14 | 1.525 | 0.03133 | -0.169 | 48.689
14.5 | 1.464 | 0.03361 | -0.169 | 43.566

## 76. Re 5M Mach 0.10 (2)
BIGFOIL.COM POLAR EXPORT
e398
EPPLER 398 |  |  |  | Cl Max: | 1.8441 | at alpha= | 18.5 | deg
XFOIL ncrit=9 |  |  |  | L/D Max: | 204.577 | at alpha= | 4.5 | deg
Re: | 5000000 |  |  | Cd Min: | 0.17357 | at alpha= | -19 | deg
Mach: | 0.1 |  |  | Cl=0 at alpha= | -6.1672 | deg
|  |  |  | @ Cl=0.1, Cd= | 0.0062616
|  |  |  | @ Cl=0.4, Cd= | 0.0054178
|  |  |  | @ Cl=0.6, Cd= | 0.0051765
alpha (deg) | Cl | Cd | Cm | Cl/Cd
-19 | -0.5198 | 0.17357 | -0.0309 | -2.9948
-18.5 | -0.5361 | 0.1593 | -0.0382 | -3.3653
-18 | -0.54 | 0.14711 | -0.046 | -3.6707
-17.5 | -0.5554 | 0.13322 | -0.0547 | -4.169
-17 | -0.5931 | 0.11557 | -0.0657 | -5.132
-16.5 | -0.7561 | 0.07885 | -0.0893 | -9.5891
-16 | -0.9131 | 0.04568 | -0.1174 | -19.9891
-15.5 | -0.9556 | 0.02979 | -0.1342 | -32.0779
-14.5 | -0.8485 | 0.01814 | -0.1625 | -46.7751
-14 | -0.8256 | 0.01688 | -0.1593 | -48.91
-13.5 | -0.7871 | 0.01587 | -0.1579 | -49.5967
-13 | -0.7468 | 0.01456 | -0.157 | -51.2912
-12.5 | -0.7046 | 0.01301 | -0.1563 | -54.1583
-12 | -0.6552 | 0.01211 | -0.156 | -54.104
-11.5 | -0.6031 | 0.01141 | -0.1559 | -52.8571
-11 | -0.5497 | 0.01074 | -0.1559 | -51.1825
-10.5 | -0.4951 | 0.01016 | -0.156 | -48.7303
-10 | -0.4397 | 0.00964 | -0.1562 | -45.612
-9.5 | -0.3836 | 0.00917 | -0.1565 | -41.8321
-9 | -0.3269 | 0.00877 | -0.1568 | -37.2748
-8.5 | -0.2702 | 0.00832 | -0.1571 | -32.476
-8 | -0.2128 | 0.00792 | -0.1575 | -26.8687
-7.5 | -0.155 | 0.00754 | -0.158 | -20.557
-7 | -0.0971 | 0.00718 | -0.1585 | -13.5237
-6.5 | -0.039 | 0.00685 | -0.159 | -5.6934
-6 | 0.0196 | 0.00657 | -0.1596 | 2.9833
-5.5 | 0.078 | 0.00634 | -0.1601 | 12.3028
-5 | 0.1369 | 0.00613 | -0.1607 | 22.3328
-4.5 | 0.1955 | 0.00592 | -0.1613 | 33.0236
-4 | 0.2546 | 0.0057 | -0.162 | 44.6667
-3.5 | 0.3133 | 0.0056 | -0.1626 | 55.9464
-3 | 0.3724 | 0.00546 | -0.1632 | 68.2051
-2 | 0.4902 | 0.00528 | -0.1645 | 92.8409
-1.5 | 0.5487 | 0.00522 | -0.165 | 105.1149
-1 | 0.6077 | 0.00517 | -0.1657 | 117.5435
-0.5 | 0.6661 | 0.00515 | -0.1662 | 129.3398
0 | 0.7247 | 0.00514 | -0.1668 | 140.9922
0.5 | 0.7826 | 0.00516 | -0.1672 | 151.6667
1 | 0.8409 | 0.00516 | -0.1677 | 162.9651
1.5 | 0.8985 | 0.00521 | -0.1681 | 172.4568
2 | 0.9555 | 0.00529 | -0.1685 | 180.6238
2.5 | 1.0128 | 0.00535 | -0.1688 | 189.3084
3 | 1.0695 | 0.00544 | -0.1691 | 196.5993
3.5 | 1.1249 | 0.00561 | -0.1692 | 200.5169
4 | 1.1799 | 0.00579 | -0.1691 | 203.7824
4.5 | 1.2336 | 0.00603 | -0.1689 | 204.5771
5 | 1.2854 | 0.00638 | -0.1683 | 201.4734
5.5 | 1.3343 | 0.00687 | -0.1672 | 194.2213
6 | 1.3798 | 0.00752 | -0.1655 | 183.484
6.5 | 1.4222 | 0.00826 | -0.1632 | 172.1792
7 | 1.4555 | 0.00893 | -0.159 | 162.9899
7.5 | 1.4934 | 0.00981 | -0.1559 | 152.2324
8 | 1.5211 | 0.01083 | -0.1509 | 140.4524
8.5 | 1.5454 | 0.01176 | -0.1452 | 131.4116
9 | 1.5682 | 0.01284 | -0.1395 | 122.134
9.5 | 1.5916 | 0.01398 | -0.1343 | 113.8484
10 | 1.6158 | 0.0152 | -0.1296 | 106.3026
10.5 | 1.6374 | 0.01665 | -0.1248 | 98.3423
11 | 1.6581 | 0.01832 | -0.1203 | 90.5076
11.5 | 1.6794 | 0.02013 | -0.1163 | 83.4277
12 | 1.6999 | 0.02215 | -0.1127 | 76.7449
12.5 | 1.7188 | 0.02446 | -0.1092 | 70.2698
13 | 1.7358 | 0.02708 | -0.1059 | 64.099
13.5 | 1.7522 | 0.02995 | -0.103 | 58.5042
14 | 1.7659 | 0.03321 | -0.1003 | 53.1737
14.5 | 1.7782 | 0.03683 | -0.0979 | 48.2813
15 | 1.7919 | 0.04049 | -0.0959 | 44.2554
15.5 | 1.8032 | 0.04461 | -0.0942 | 40.4214
16 | 1.8111 | 0.04927 | -0.0928 | 36.7587
16.5 | 1.8223 | 0.05377 | -0.0918 | 33.8906
17 | 1.8307 | 0.05878 | -0.091 | 31.1449
17.5 | 1.8377 | 0.06413 | -0.0906 | 28.6559
18 | 1.8426 | 0.06992 | -0.0905 | 26.353
18.5 | 1.8441 | 0.07636 | -0.0908 | 24.1501
19 | 1.8432 | 0.08334 | -0.0915 | 22.1166
19.5 | 1.8398 | 0.09083 | -0.0927 | 20.2554
20 | 1.831 | 0.0994 | -0.0945 | 18.4205

## 77. Re 5M Mach 0.25 (1)
BIGFOIL.COM POLAR EXPORT
e398
EPPLER 398 |  |  |  | Cl Max: | 1.784 | at alpha= | 9 | deg
JavaFoil+Calcfoil stall+Eppler ext transition |  |  |  | L/D Max: | 209.967 | at alpha= | 4.5 | deg
Re: | 5000000 |  |  | Cd Min: | 0.00525 | at alpha= | -2.5 | deg
Mach: | 0.25 |  |  | Cl=0 at alpha= | -6.541 | deg
|  |  |  | @ Cl=0.1, Cd= | 0.0059882
|  |  |  | @ Cl=0.4, Cd= | 0.0054184
|  |  |  | @ Cl=0.6, Cd= | 0.0052722
alpha (deg) | Cl | Cd | Cm | Cl/Cd
-16.5 | -0.059 | 0.1218 | -0.083 | -0.488
-16 | -0.1 | 0.11566 | -0.084 | -0.868
-15.5 | -0.165 | 0.10882 | -0.085 | -1.512
-15 | -0.207 | 0.10193 | -0.087 | -2.035
-14.5 | -0.243 | 0.09507 | -0.09 | -2.558
-14 | -0.274 | 0.08794 | -0.093 | -3.111
-13.5 | -0.299 | 0.0805 | -0.097 | -3.712
-13 | -0.319 | 0.07282 | -0.102 | -4.378
-12.5 | -0.333 | 0.06433 | -0.107 | -5.184
-12 | -0.343 | 0.05499 | -0.114 | -6.233
-11.5 | -0.345 | 0.04618 | -0.12 | -7.477
-11 | -0.341 | 0.03733 | -0.127 | -9.147
-10.5 | -0.331 | 0.02923 | -0.133 | -11.315
-10 | -0.313 | 0.02196 | -0.139 | -14.264
-9.5 | -0.287 | 0.0148 | -0.144 | -19.418
-9 | -0.255 | 0.01276 | -0.149 | -19.948
-8.5 | -0.215 | 0.01198 | -0.154 | -17.905
-8 | -0.169 | 0.00722 | -0.16 | -23.481
-7.5 | -0.114 | 0.00694 | -0.16 | -16.442
-7 | -0.056 | 0.00672 | -0.161 | -8.298
-6.5 | 0.005 | 0.00626 | -0.162 | 0.738
-6 | 0.066 | 0.00608 | -0.162 | 10.923
-5.5 | 0.129 | 0.00591 | -0.163 | 21.868
-5 | 0.193 | 0.00577 | -0.164 | 33.385
-4.5 | 0.256 | 0.00564 | -0.164 | 45.412
-4 | 0.32 | 0.00553 | -0.165 | 57.92
-3.5 | 0.383 | 0.00544 | -0.165 | 70.447
-3 | 0.446 | 0.00536 | -0.166 | 83.238
-2.5 | 0.509 | 0.00525 | -0.167 | 96.974
-2 | 0.572 | 0.00525 | -0.167 | 108.985
-1.5 | 0.635 | 0.0053 | -0.168 | 119.924
-1 | 0.698 | 0.00528 | -0.168 | 132.363
-0.5 | 0.761 | 0.00529 | -0.169 | 143.874
0 | 0.824 | 0.00527 | -0.17 | 156.266
0.5 | 0.887 | 0.00537 | -0.17 | 165.134
1 | 0.949 | 0.00549 | -0.171 | 173.054
1.5 | 1.012 | 0.00554 | -0.171 | 182.633
2 | 1.075 | 0.00562 | -0.172 | 191.234
2.5 | 1.137 | 0.0058 | -0.172 | 196.194
3 | 1.199 | 0.00593 | -0.173 | 202.22
3.5 | 1.262 | 0.00607 | -0.173 | 207.71
4 | 1.324 | 0.00632 | -0.174 | 209.439
4.5 | 1.377 | 0.00656 | -0.174 | 209.967
5 | 1.437 | 0.00691 | -0.175 | 207.93
5.5 | 1.496 | 0.00734 | -0.175 | 203.833
6 | 1.554 | 0.00788 | -0.176 | 197.143
6.5 | 1.61 | 0.00848 | -0.176 | 189.906
7 | 1.659 | 0.00896 | -0.177 | 185.203
7.5 | 1.702 | 0.00979 | -0.177 | 173.887
8 | 1.738 | 0.01055 | -0.177 | 164.784
8.5 | 1.765 | 0.01118 | -0.178 | 157.864
9 | 1.784 | 0.01218 | -0.178 | 146.427
9.5 | 1.769 | 0.02181 | -0.176 | 81.094
10 | 1.755 | 0.02035 | -0.176 | 86.238
10.5 | 1.73 | 0.01903 | -0.175 | 90.949
11 | 1.693 | 0.02025 | -0.175 | 83.614
11.5 | 1.641 | 0.01879 | -0.175 | 87.346
12 | 1.576 | 0.02769 | -0.174 | 56.901
12.5 | 1.494 | 0.02966 | -0.174 | 50.353
13 | 1.398 | 0.03196 | -0.173 | 43.749
13.5 | 1.291 | 0.0345 | -0.173 | 37.44
14 | 1.175 | 0.03752 | -0.172 | 31.308

## 78. Re 5M Mach 0.25 (2)
BIGFOIL.COM POLAR EXPORT
e398
EPPLER 398 |  |  |  | Cl Max: | 1.8005 | at alpha= | 17.5 | deg
XFOIL ncrit=9 |  |  |  | L/D Max: | 206.193 | at alpha= | 4 | deg
Re: | 5000000 |  |  | Cd Min: | 0.15685 | at alpha= | -17 | deg
Mach: | 0.25 |  |  | Cl=0 at alpha= | -6.1219 | deg
|  |  |  | @ Cl=0.1, Cd= | 0.0063861
|  |  |  | @ Cl=0.4, Cd= | 0.0055074
|  |  |  | @ Cl=0.6, Cd= | 0.0052569
alpha (deg) | Cl | Cd | Cm | Cl/Cd
-17 | -0.4003 | 0.15685 | -0.053 | -2.5521
-16.5 | -0.43 | 0.13843 | -0.0628 | -3.1063
-16 | -0.4399 | 0.12527 | -0.0712 | -3.5116
-15.5 | -0.46 | 0.11079 | -0.0809 | -4.152
-15 | -0.4882 | 0.09703 | -0.0895 | -5.0314
-14.5 | -0.5275 | 0.08269 | -0.0985 | -6.3792
-14 | -0.6008 | 0.06289 | -0.1146 | -9.5532
-13.5 | -0.6121 | 0.03622 | -0.1591 | -16.8995
-13 | -0.6783 | 0.02338 | -0.1678 | -29.012
-12.5 | -0.6898 | 0.01917 | -0.1673 | -35.9833
-12 | -0.6652 | 0.01648 | -0.1659 | -40.3641
-11.5 | -0.6292 | 0.01389 | -0.1648 | -45.2988
-11 | -0.579 | 0.01243 | -0.1641 | -46.5809
-10.5 | -0.5238 | 0.01143 | -0.1636 | -45.8268
-10 | -0.4666 | 0.01062 | -0.1632 | -43.936
-9.5 | -0.4081 | 0.00991 | -0.163 | -41.1806
-9 | -0.3486 | 0.00932 | -0.163 | -37.4034
-8.5 | -0.2886 | 0.00883 | -0.163 | -32.684
-8 | -0.2284 | 0.00831 | -0.163 | -27.485
-7.5 | -0.1679 | 0.00789 | -0.1632 | -21.2801
-7 | -0.1069 | 0.00746 | -0.1635 | -14.3298
-6.5 | -0.0462 | 0.00707 | -0.1639 | -6.5347
-6 | 0.0149 | 0.00673 | -0.1643 | 2.214
-5.5 | 0.0761 | 0.00648 | -0.1647 | 11.7438
-5 | 0.1372 | 0.00624 | -0.1652 | 21.9872
-4.5 | 0.1985 | 0.00602 | -0.1658 | 32.9734
-4 | 0.2596 | 0.00581 | -0.1663 | 44.6816
-3.5 | 0.3209 | 0.00565 | -0.167 | 56.7965
-3 | 0.3819 | 0.00554 | -0.1675 | 68.935
-2.5 | 0.443 | 0.00543 | -0.1681 | 81.5838
-2 | 0.504 | 0.00535 | -0.1687 | 94.2056
-1.5 | 0.5648 | 0.00528 | -0.1693 | 106.9697
-1 | 0.6257 | 0.00524 | -0.1699 | 119.4084
-0.5 | 0.6861 | 0.00523 | -0.1705 | 131.1855
0 | 0.7468 | 0.00521 | -0.171 | 143.3397
0.5 | 0.8069 | 0.00523 | -0.1715 | 154.283
1 | 0.867 | 0.00526 | -0.172 | 164.8289
1.5 | 0.9269 | 0.0053 | -0.1724 | 174.8868
2 | 0.9861 | 0.00538 | -0.1727 | 183.29
2.5 | 1.0449 | 0.00548 | -0.1729 | 190.6752
3 | 1.1037 | 0.00557 | -0.1731 | 198.1508
3.5 | 1.1613 | 0.00573 | -0.173 | 202.6702
4 | 1.2186 | 0.00591 | -0.1729 | 206.1929
4.5 | 1.2738 | 0.00619 | -0.1724 | 205.7835
5 | 1.327 | 0.00657 | -0.1715 | 201.9787
5.5 | 1.3767 | 0.00711 | -0.1699 | 193.6287
6.5 | 1.465 | 0.00855 | -0.1647 | 171.345
7 | 1.4948 | 0.00931 | -0.1592 | 160.5585
7.5 | 1.5247 | 0.0102 | -0.1538 | 149.4804
8 | 1.5441 | 0.01136 | -0.1467 | 135.9243
8.5 | 1.5661 | 0.01258 | -0.1403 | 124.4913
9 | 1.5854 | 0.01401 | -0.134 | 113.162
9.5 | 1.605 | 0.01561 | -0.1282 | 102.8187
10 | 1.6259 | 0.01736 | -0.1231 | 93.6578
10.5 | 1.6434 | 0.01953 | -0.118 | 84.1475
11 | 1.6633 | 0.0218 | -0.1138 | 76.2982
11.5 | 1.6827 | 0.02433 | -0.1099 | 69.1615
12 | 1.7002 | 0.02721 | -0.1063 | 62.4844
12.5 | 1.7159 | 0.03044 | -0.103 | 56.3699
13 | 1.7304 | 0.034 | -0.1001 | 50.8941
13.5 | 1.7427 | 0.038 | -0.0974 | 45.8605
14 | 1.7555 | 0.04217 | -0.0952 | 41.6291
14.5 | 1.7662 | 0.0468 | -0.0933 | 37.7393
15 | 1.7753 | 0.05182 | -0.0918 | 34.259
15.5 | 1.7854 | 0.05698 | -0.0907 | 31.3338
16 | 1.7933 | 0.06256 | -0.0899 | 28.6653
16.5 | 1.7982 | 0.06878 | -0.0895 | 26.1442
17 | 1.8001 | 0.07557 | -0.0896 | 23.8203
17.5 | 1.8005 | 0.08282 | -0.0901 | 21.7399
18 | 1.7957 | 0.09102 | -0.0913 | 19.7286
18.5 | 1.7893 | 0.09971 | -0.093 | 17.945
19 | 1.7772 | 0.10945 | -0.0956 | 16.2376
19.5 | 1.7623 | 0.11987 | -0.099 | 14.7018
20 | 1.7479 | 0.13034 | -0.1031 | 13.4103

## 79. Re 5M Mach 0.50 (1)
BIGFOIL.COM POLAR EXPORT
e398
EPPLER 398 |  |  |  | Cl Max: | 1.807 | at alpha= | 7 | deg
JavaFoil+Calcfoil stall+Eppler ext transition |  |  |  | L/D Max: | 206.048 | at alpha= | 4 | deg
Re: | 5000000 |  |  | Cd Min: | 0.00554 | at alpha= | -1.5 | deg
Mach: | 0.5 |  |  | Cl=0 at alpha= | -6.5417 | deg
|  |  |  | @ Cl=0.1, Cd= | 0.0067547
|  |  |  | @ Cl=0.4, Cd= | 0.005799
|  |  |  | @ Cl=0.6, Cd= | 0.0056129
alpha (deg) | Cl | Cd | Cm | Cl/Cd
-20 | -0.762 | 0.15853 | -0.1 | -4.808
-19.5 | -0.734 | 0.15281 | -0.099 | -4.802
-19 | -0.705 | 0.14965 | -0.097 | -4.708
-18.5 | -0.675 | 0.14512 | -0.094 | -4.652
-18 | -0.647 | 0.14016 | -0.094 | -4.617
-17.5 | -0.619 | 0.13698 | -0.094 | -4.521
-17 | -0.591 | 0.13146 | -0.094 | -4.499
-16.5 | -0.564 | 0.13136 | -0.096 | -4.297
-16 | -0.536 | 0.12357 | -0.096 | -4.341
-15.5 | -0.507 | 0.11874 | -0.094 | -4.274
-15 | -0.478 | 0.11545 | -0.09 | -4.14
-14.5 | -0.45 | 0.10988 | -0.089 | -4.094
-14 | -0.422 | 0.10592 | -0.089 | -3.981
-13.5 | -0.394 | 0.10229 | -0.088 | -3.848
-13 | -0.366 | 0.09949 | -0.091 | -3.679
-12.5 | -0.337 | 0.09374 | -0.088 | -3.599
-12 | -0.308 | 0.09059 | -0.082 | -3.405
-11.5 | -0.28 | 0.08745 | -0.083 | -3.206
-11 | -0.252 | 0.08238 | -0.083 | -3.062
-10.5 | -0.225 | 0.07129 | -0.092 | -3.156
-10 | -0.2 | 0.0589 | -0.111 | -3.391
-9.5 | -0.169 | 0.06166 | -0.095 | -2.734
-9 | -0.145 | 0.04538 | -0.127 | -3.198
-8.5 | -0.119 | 0.03507 | -0.139 | -3.383
-8 | -0.092 | 0.02326 | -0.153 | -3.954
-7.5 | -0.1 | 0.01407 | -0.163 | -7.082
-7 | -0.055 | 0.01243 | -0.171 | -4.444
-6.5 | 0.005 | 0.01291 | -0.177 | 0.378
-6 | 0.073 | 0.00699 | -0.181 | 10.421
-5.5 | 0.143 | 0.00638 | -0.182 | 22.427
-5 | 0.214 | 0.00619 | -0.183 | 34.625
-4.5 | 0.286 | 0.006 | -0.184 | 47.573
-4 | 0.358 | 0.00587 | -0.184 | 61.022
-3.5 | 0.429 | 0.00575 | -0.185 | 74.533
-3 | 0.499 | 0.00567 | -0.186 | 88.089
-2.5 | 0.57 | 0.00566 | -0.186 | 100.633
-2 | 0.64 | 0.00555 | -0.187 | 115.358
-1.5 | 0.71 | 0.00554 | -0.188 | 128.293
-1 | 0.781 | 0.00562 | -0.188 | 138.937
-0.5 | 0.851 | 0.00564 | -0.189 | 151.017
0 | 0.921 | 0.0057 | -0.19 | 161.562
0.5 | 0.991 | 0.00577 | -0.19 | 171.746
1 | 1.062 | 0.0059 | -0.191 | 179.938
1.5 | 1.132 | 0.00604 | -0.191 | 187.413
2 | 1.201 | 0.00619 | -0.192 | 193.947
2.5 | 1.271 | 0.0064 | -0.193 | 198.625
3 | 1.341 | 0.00661 | -0.193 | 202.993
3.5 | 1.411 | 0.00689 | -0.194 | 204.712
4 | 1.48 | 0.00718 | -0.194 | 206.048
4.5 | 1.534 | 0.0077 | -0.195 | 199.054
5 | 1.599 | 0.0083 | -0.195 | 192.71
5.5 | 1.663 | 0.00903 | -0.196 | 184.093
6 | 1.724 | 0.00992 | -0.196 | 173.756
6.5 | 1.78 | 0.01112 | -0.197 | 160.057
7 | 1.807 | 0.02251 | -0.196 | 80.28
7.5 | 1.802 | 0.02054 | -0.195 | 87.76
8 | 1.761 | 0.02012 | -0.194 | 87.498
8.5 | 1.617 | 0.02008 | -0.192 | 80.494
9 | 1.047 | 0.02955 | -0.192 | 35.424
9.5 | 1.074 | 0.03235 | -0.191 | 33.215
10 | 1.1 | 0.036 | -0.19 | 30.562
10.5 | 1.122 | 0.04026 | -0.188 | 27.875
11 | 1.144 | 0.04595 | -0.186 | 24.897
11.5 | 1.144 | 0.05279 | -0.18 | 21.675
12 | 1.198 | 0.05149 | -0.185 | 23.264

## 80. Re 5M Mach 0.50 (2)
BIGFOIL.COM POLAR EXPORT
e398
EPPLER 398 |  |  |  | Cl Max: | 1.7109 | at alpha= | 13 | deg
XFOIL ncrit=9 |  |  |  | L/D Max: | 209.109 | at alpha= | 4 | deg
Re: | 5000000 |  |  | Cd Min: | 0.20448 | at alpha= | 18 | deg
Mach: | 0.5 |  |  | Cl=0 at alpha= | -99 | deg
|  |  |  | @ Cl=0.1, Cd= | 0.00557
|  |  |  | @ Cl=0.4, Cd= | 0.00557
|  |  |  | @ Cl=0.6, Cd= | 0.00557
alpha (deg) | Cl | Cd | Cm | Cl/Cd
0 | 0.8432 | 0.00557 | -0.1892 | 151.3824
0.5 | 0.9123 | 0.00561 | -0.1895 | 162.6203
1 | 0.9816 | 0.00566 | -0.1898 | 173.4276
1.5 | 1.0505 | 0.00573 | -0.1899 | 183.3333
2 | 1.1185 | 0.00585 | -0.1898 | 191.1966
2.5 | 1.1865 | 0.00598 | -0.1896 | 198.4114
3 | 1.2536 | 0.00615 | -0.189 | 203.8374
3.5 | 1.3202 | 0.00634 | -0.1882 | 208.2334
4 | 1.3843 | 0.00662 | -0.1868 | 209.1088
4.5 | 1.4451 | 0.007 | -0.1846 | 206.4429
5 | 1.5026 | 0.00745 | -0.1817 | 201.6913
5.5 | 1.5432 | 0.00812 | -0.1755 | 190.0493
6 | 1.5766 | 0.00906 | -0.1682 | 174.0177
6.5 | 1.6041 | 0.01024 | -0.1602 | 156.6504
7.5 | 1.6305 | 0.01378 | -0.1414 | 118.3237
8 | 1.6405 | 0.01663 | -0.1333 | 98.647
8.5 | 1.651 | 0.01999 | -0.1264 | 82.5913
9 | 1.6615 | 0.02383 | -0.1203 | 69.723
9.5 | 1.6652 | 0.0285 | -0.1147 | 58.4281
10 | 1.6697 | 0.03357 | -0.1099 | 49.7379
10.5 | 1.674 | 0.03906 | -0.1058 | 42.8571
11.5 | 1.6895 | 0.05066 | -0.0997 | 33.3498
12 | 1.6978 | 0.05696 | -0.0974 | 29.8069
12.5 | 1.7063 | 0.06366 | -0.0956 | 26.8033
13 | 1.7109 | 0.07113 | -0.0943 | 24.0531
13.5 | 1.7035 | 0.08035 | -0.094 | 21.201
14 | 1.6843 | 0.09148 | -0.0951 | 18.4117
14.5 | 1.6568 | 0.1042 | -0.0979 | 15.9002
15 | 1.627 | 0.11778 | -0.1023 | 13.8139
15.5 | 1.5988 | 0.13166 | -0.1079 | 12.1434
16 | 1.5707 | 0.14596 | -0.1151 | 10.7612
16.5 | 1.5454 | 0.16035 | -0.1233 | 9.6377
17 | 1.5216 | 0.1749 | -0.1326 | 8.6998
17.5 | 1.5001 | 0.18966 | -0.1427 | 7.9094
18 | 1.4814 | 0.20448 | -0.1532 | 7.2447

## 81. Re 6M Mach 0.00 (1)
BIGFOIL.COM POLAR EXPORT
e398
EPPLER 398 |  |  |  | Cl Max: | 1.794 | at alpha= | 10 | deg
JavaFoil+Calcfoil stall+Eppler ext transition |  |  |  | L/D Max: | 209.904 | at alpha= | 4 | deg
Re: | 6000000 |  |  | Cd Min: | 0.0051 | at alpha= | -0.5 | deg
Mach: | 0 |  |  | Cl=0 at alpha= | -6.5424 | deg
|  |  |  | @ Cl=0.1, Cd= | 0.0057583
|  |  |  | @ Cl=0.4, Cd= | 0.0052229
|  |  |  | @ Cl=0.6, Cd= | 0.0051797
alpha (deg) | Cl | Cd | Cm | Cl/Cd
-19 | -0.366 | 0.13711 | -0.085 | -2.669
-18.5 | -0.378 | 0.13007 | -0.086 | -2.905
-18 | -0.389 | 0.12324 | -0.088 | -3.16
-17.5 | -0.401 | 0.11648 | -0.089 | -3.439
-17 | -0.411 | 0.11025 | -0.09 | -3.725
-16.5 | -0.42 | 0.10322 | -0.093 | -4.072
-16 | -0.429 | 0.09624 | -0.095 | -4.455
-15.5 | -0.436 | 0.08897 | -0.098 | -4.9
-15 | -0.442 | 0.08105 | -0.101 | -5.45
-14.5 | -0.445 | 0.07454 | -0.104 | -5.968
-14 | -0.447 | 0.06641 | -0.108 | -6.724
-13.5 | -0.446 | 0.05851 | -0.112 | -7.616
-13 | -0.442 | 0.05076 | -0.116 | -8.702
-12.5 | -0.435 | 0.04322 | -0.12 | -10.053
-12 | -0.424 | 0.03588 | -0.125 | -11.817
-11.5 | -0.409 | 0.02909 | -0.129 | -14.071
-11 | -0.391 | 0.02285 | -0.134 | -17.097
-10.5 | -0.367 | 0.01765 | -0.138 | -20.795
-10 | -0.338 | 0.01265 | -0.142 | -26.711
-9.5 | -0.304 | 0.0115 | -0.147 | -26.463
-9 | -0.265 | 0.01159 | -0.15 | -22.828
-8.5 | -0.22 | 0.00697 | -0.154 | -31.559
-8 | -0.167 | 0.0068 | -0.155 | -24.587
-7.5 | -0.112 | 0.00659 | -0.155 | -16.953
-7 | -0.054 | 0.00641 | -0.156 | -8.489
-6.5 | 0.005 | 0.00599 | -0.156 | 0.751
-6 | 0.065 | 0.00584 | -0.157 | 11.058
-5.5 | 0.125 | 0.0057 | -0.158 | 21.976
-5 | 0.187 | 0.00557 | -0.158 | 33.481
-4.5 | 0.248 | 0.00545 | -0.159 | 45.467
-4 | 0.31 | 0.00535 | -0.16 | 57.917
-3.5 | 0.371 | 0.00528 | -0.16 | 70.303
-3 | 0.432 | 0.00516 | -0.161 | 83.753
-2.5 | 0.493 | 0.00513 | -0.161 | 96.146
-2 | 0.554 | 0.00524 | -0.162 | 105.851
-1.5 | 0.615 | 0.00516 | -0.162 | 119.214
-1 | 0.676 | 0.00513 | -0.163 | 131.728
-0.5 | 0.737 | 0.0051 | -0.164 | 144.409
0 | 0.798 | 0.00519 | -0.164 | 153.664
0.5 | 0.859 | 0.00525 | -0.165 | 163.52
1 | 0.919 | 0.00532 | -0.165 | 172.904
1.5 | 0.98 | 0.00539 | -0.166 | 181.974
2 | 1.04 | 0.00551 | -0.166 | 188.85
2.5 | 1.101 | 0.00562 | -0.167 | 195.947
3 | 1.161 | 0.00575 | -0.167 | 201.989
3.5 | 1.222 | 0.00596 | -0.168 | 204.83
4 | 1.282 | 0.00611 | -0.168 | 209.904
4.5 | 1.334 | 0.00641 | -0.169 | 208.035
5 | 1.392 | 0.00675 | -0.169 | 206.334
5.5 | 1.45 | 0.00713 | -0.17 | 203.253
6 | 1.506 | 0.00763 | -0.17 | 197.489
6.5 | 1.562 | 0.00805 | -0.171 | 193.862
7 | 1.612 | 0.00849 | -0.171 | 189.75
7.5 | 1.656 | 0.00904 | -0.171 | 183.113
8 | 1.696 | 0.00967 | -0.172 | 175.39
8.5 | 1.73 | 0.01037 | -0.172 | 166.811
9 | 1.759 | 0.01085 | -0.173 | 162.137
9.5 | 1.78 | 0.01184 | -0.173 | 150.392
10 | 1.794 | 0.01247 | -0.173 | 143.847
10.5 | 1.782 | 0.02073 | -0.172 | 85.978
11 | 1.772 | 0.01946 | -0.171 | 91.05
11.5 | 1.756 | 0.02062 | -0.171 | 85.124
12 | 1.733 | 0.0191 | -0.171 | 90.702
12.5 | 1.701 | 0.02029 | -0.17 | 83.861
13 | 1.663 | 0.0259 | -0.17 | 64.206
13.5 | 1.618 | 0.02753 | -0.17 | 58.775
14 | 1.568 | 0.02938 | -0.169 | 53.384
14.5 | 1.514 | 0.03135 | -0.169 | 48.315
15 | 1.457 | 0.0335 | -0.168 | 43.493

## 82. Re 6M Mach 0.00 (2)
BIGFOIL.COM POLAR EXPORT
e398
EPPLER 398 |  |  |  | Cl Max: | 1.8735 | at alpha= | 18.5 | deg
XFOIL ncrit=9 |  |  |  | L/D Max: | 205.657 | at alpha= | 4 | deg
Re: | 6000000 |  |  | Cd Min: | 0.17979 | at alpha= | -20 | deg
Mach: | 0 |  |  | Cl=0 at alpha= | -6.1853 | deg
|  |  |  | @ Cl=0.1, Cd= | 0.0060629
|  |  |  | @ Cl=0.4, Cd= | 0.0052686
|  |  |  | @ Cl=0.6, Cd= | 0.0050322
alpha (deg) | Cl | Cd | Cm | Cl/Cd
-20 | -0.5611 | 0.17979 | -0.0264 | -3.1209
-19.5 | -0.5676 | 0.16792 | -0.033 | -3.3802
-19 | -0.5774 | 0.15461 | -0.0413 | -3.7346
-18.5 | -0.5983 | 0.1396 | -0.0505 | -4.2858
-18 | -0.6428 | 0.12127 | -0.0614 | -5.3006
-17.5 | -0.8912 | 0.07119 | -0.0932 | -12.5186
-17 | -1.0292 | 0.04209 | -0.118 | -24.4524
-16.5 | -1.0524 | 0.02806 | -0.1349 | -37.5053
-16 | -1.0346 | 0.02112 | -0.146 | -48.9867
-15.5 | -0.9839 | 0.01828 | -0.1526 | -53.8239
-15 | -0.9119 | 0.01654 | -0.1596 | -55.133
-14.5 | -0.8802 | 0.01574 | -0.157 | -55.9212
-14 | -0.8404 | 0.01484 | -0.1558 | -56.6307
-13.5 | -0.7952 | 0.0141 | -0.1551 | -56.3972
-13 | -0.7491 | 0.01314 | -0.1547 | -57.0091
-12.5 | -0.7017 | 0.01212 | -0.1544 | -57.896
-12 | -0.6513 | 0.01132 | -0.1544 | -57.5353
-11.5 | -0.5989 | 0.01067 | -0.1544 | -56.1293
-11 | -0.5452 | 0.01009 | -0.1546 | -54.0337
-10.5 | -0.4907 | 0.00958 | -0.1549 | -51.2213
-10 | -0.4354 | 0.00912 | -0.1552 | -47.7412
-9.5 | -0.3796 | 0.00871 | -0.1555 | -43.5821
-8.5 | -0.2663 | 0.008 | -0.1563 | -33.2875
-8 | -0.2093 | 0.00761 | -0.1568 | -27.5033
-7.5 | -0.1521 | 0.00728 | -0.1573 | -20.8929
-7 | -0.0944 | 0.00693 | -0.1579 | -13.6219
-6.5 | -0.0365 | 0.00662 | -0.1585 | -5.5136
-6 | 0.0215 | 0.00639 | -0.159 | 3.3646
-5.5 | 0.0799 | 0.00613 | -0.1597 | 13.0343
-4.5 | 0.1967 | 0.00574 | -0.1609 | 34.2683
-3.5 | 0.3139 | 0.00541 | -0.1622 | 58.0222
-3 | 0.3722 | 0.00533 | -0.1628 | 69.8311
-2.5 | 0.4311 | 0.0052 | -0.1635 | 82.9038
-2 | 0.4894 | 0.00513 | -0.1641 | 95.3996
-1.5 | 0.5481 | 0.00505 | -0.1647 | 108.5347
-1 | 0.6063 | 0.00503 | -0.1653 | 120.5368
-0.5 | 0.6647 | 0.00499 | -0.1659 | 133.2064
0 | 0.7226 | 0.005 | -0.1664 | 144.52
0.5 | 0.7807 | 0.005 | -0.167 | 156.14
1 | 0.8381 | 0.00504 | -0.1674 | 166.2897
1.5 | 0.8954 | 0.00508 | -0.1678 | 176.2598
2 | 0.9525 | 0.00514 | -0.1682 | 185.3113
2.5 | 1.0092 | 0.00522 | -0.1686 | 193.3333
3 | 1.0651 | 0.00534 | -0.1688 | 199.4569
3.5 | 1.12 | 0.00551 | -0.1688 | 203.2668
4 | 1.1743 | 0.00571 | -0.1688 | 205.6567
4.5 | 1.2267 | 0.00602 | -0.1684 | 203.7708
5 | 1.2782 | 0.00637 | -0.1678 | 200.6593
5.5 | 1.3263 | 0.0069 | -0.1667 | 192.2174
6 | 1.3706 | 0.00761 | -0.1649 | 180.1051
6.5 | 1.4127 | 0.00838 | -0.1627 | 168.58
7 | 1.4545 | 0.00906 | -0.1604 | 160.5408
7.5 | 1.4882 | 0.00969 | -0.1564 | 153.581
8 | 1.5218 | 0.01063 | -0.1527 | 143.1609
8.5 | 1.5468 | 0.01148 | -0.1471 | 134.7387
9 | 1.5712 | 0.01243 | -0.1417 | 126.4039
9.5 | 1.5975 | 0.0134 | -0.137 | 119.2164
10 | 1.622 | 0.01452 | -0.1322 | 111.708
10.5 | 1.6462 | 0.01573 | -0.1277 | 104.6535
11 | 1.6696 | 0.01712 | -0.1234 | 97.5234
11.5 | 1.6925 | 0.01867 | -0.1195 | 90.6535
12 | 1.7133 | 0.02048 | -0.1156 | 83.6572
12.5 | 1.7322 | 0.02258 | -0.1119 | 76.7139
13 | 1.7506 | 0.0249 | -0.1086 | 70.3052
13.5 | 1.7676 | 0.02749 | -0.1055 | 64.2997
14 | 1.7835 | 0.03034 | -0.1027 | 58.7838
14.5 | 1.798 | 0.0335 | -0.1001 | 53.6716
15 | 1.8114 | 0.03695 | -0.0979 | 49.023
15.5 | 1.824 | 0.04066 | -0.096 | 44.8598
16 | 1.8351 | 0.04471 | -0.0944 | 41.0445
16.5 | 1.8468 | 0.04888 | -0.0931 | 37.7823
17 | 1.857 | 0.05338 | -0.0921 | 34.7883
17.5 | 1.8651 | 0.05828 | -0.0914 | 32.0024
18 | 1.8691 | 0.06389 | -0.091 | 29.255
18.5 | 1.8735 | 0.06964 | -0.0909 | 26.9026
19 | 1.8734 | 0.07614 | -0.0912 | 24.6047
19.5 | 1.8698 | 0.08341 | -0.092 | 22.417
20 | 1.87 | 0.09023 | -0.0931 | 20.7248

## 83. Re 6M Mach 0.10 (1)
BIGFOIL.COM POLAR EXPORT
e398
EPPLER 398 |  |  |  | Cl Max: | 1.783 | at alpha= | 9.5 | deg
JavaFoil+Calcfoil stall+Eppler ext transition |  |  |  | L/D Max: | 208.505 | at alpha= | 4 | deg
Re: | 6000000 |  |  | Cd Min: | 0.00512 | at alpha= | -0.5 | deg
Mach: | 0.1 |  |  | Cl=0 at alpha= | -6.5417 | deg
|  |  |  | @ Cl=0.1, Cd= | 0.0057754
|  |  |  | @ Cl=0.4, Cd= | 0.0052369
|  |  |  | @ Cl=0.6, Cd= | 0.0051907
alpha (deg) | Cl | Cd | Cm | Cl/Cd
-18.5 | -0.337 | 0.13333 | -0.085 | -2.526
-18 | -0.351 | 0.12615 | -0.087 | -2.78
-17.5 | -0.364 | 0.11925 | -0.088 | -3.054
-17 | -0.377 | 0.11312 | -0.089 | -3.33
-16.5 | -0.389 | 0.10624 | -0.091 | -3.66
-16 | -0.4 | 0.09919 | -0.093 | -4.032
-15.5 | -0.41 | 0.09218 | -0.096 | -4.444
-15 | -0.418 | 0.08389 | -0.1 | -4.987
-14.5 | -0.424 | 0.0777 | -0.102 | -5.455
-14 | -0.428 | 0.06935 | -0.106 | -6.176
-13.5 | -0.43 | 0.06122 | -0.11 | -7.024
-13 | -0.428 | 0.0534 | -0.115 | -8.024
-12.5 | -0.424 | 0.0456 | -0.119 | -9.288
-12 | -0.415 | 0.03806 | -0.124 | -10.902
-11.5 | -0.402 | 0.03105 | -0.128 | -12.952
-11 | -0.385 | 0.0244 | -0.133 | -15.786
-10.5 | -0.363 | 0.01881 | -0.138 | -19.302
-10 | -0.335 | 0.01349 | -0.142 | -24.843
-9.5 | -0.302 | 0.01214 | -0.147 | -24.902
-9 | -0.264 | 0.01194 | -0.151 | -22.088
-8.5 | -0.22 | 0.00704 | -0.155 | -31.267
-8 | -0.168 | 0.00683 | -0.155 | -24.529
-7.5 | -0.112 | 0.0066 | -0.156 | -16.994
-7 | -0.055 | 0.00643 | -0.157 | -8.492
-6.5 | 0.005 | 0.00601 | -0.157 | 0.752
-6 | 0.065 | 0.00585 | -0.158 | 11.074
-5.5 | 0.126 | 0.00572 | -0.159 | 22.012
-5 | 0.187 | 0.00559 | -0.159 | 33.538
-4.5 | 0.249 | 0.00547 | -0.16 | 45.6
-4 | 0.312 | 0.00537 | -0.16 | 58.086
-3.5 | 0.373 | 0.00529 | -0.161 | 70.526
-3 | 0.434 | 0.00517 | -0.162 | 83.98
-2.5 | 0.496 | 0.00514 | -0.162 | 96.379
-2 | 0.557 | 0.00524 | -0.163 | 106.306
-1.5 | 0.618 | 0.00517 | -0.163 | 119.59
-1 | 0.68 | 0.00514 | -0.164 | 132.217
-0.5 | 0.741 | 0.00512 | -0.164 | 144.785
0 | 0.802 | 0.00521 | -0.165 | 154.028
0.5 | 0.863 | 0.00527 | -0.166 | 163.879
1 | 0.924 | 0.00535 | -0.166 | 172.778
1.5 | 0.985 | 0.0054 | -0.167 | 182.31
2 | 1.046 | 0.00554 | -0.167 | 188.634
2.5 | 1.107 | 0.00564 | -0.168 | 196.22
3 | 1.167 | 0.00574 | -0.168 | 203.191
3.5 | 1.228 | 0.00599 | -0.169 | 204.919
4 | 1.288 | 0.00618 | -0.169 | 208.505
4.5 | 1.341 | 0.00645 | -0.17 | 207.923
5 | 1.399 | 0.00679 | -0.17 | 205.995
5.5 | 1.457 | 0.00719 | -0.171 | 202.757
6 | 1.514 | 0.00768 | -0.171 | 197.019
6.5 | 1.569 | 0.00812 | -0.171 | 193.167
7 | 1.619 | 0.00857 | -0.172 | 189.008
7.5 | 1.663 | 0.00913 | -0.172 | 182.169
8 | 1.703 | 0.00977 | -0.173 | 174.312
8.5 | 1.736 | 0.01049 | -0.173 | 165.447
9 | 1.763 | 0.01098 | -0.173 | 160.539
9.5 | 1.783 | 0.012 | -0.174 | 148.516
10 | 1.783 | 0.02212 | -0.173 | 80.587
10.5 | 1.777 | 0.02115 | -0.172 | 84.019
11 | 1.764 | 0.01989 | -0.172 | 88.68
11.5 | 1.744 | 0.01845 | -0.172 | 94.513
12 | 1.717 | 0.01952 | -0.171 | 87.953
12.5 | 1.68 | 0.02077 | -0.171 | 80.865
13 | 1.635 | 0.02652 | -0.171 | 61.678
13.5 | 1.584 | 0.02831 | -0.17 | 55.97
14 | 1.528 | 0.03012 | -0.17 | 50.743
14.5 | 1.467 | 0.03229 | -0.169 | 45.439

## 84. Re 6M Mach 0.10 (2)
BIGFOIL.COM POLAR EXPORT
e398
EPPLER 398 |  |  |  | Cl Max: | 1.8636 | at alpha= | 18.5 | deg
XFOIL ncrit=9 |  |  |  | L/D Max: | 205.801 | at alpha= | 4 | deg
Re: | 6000000 |  |  | Cd Min: | 0.17516 | at alpha= | -19.5 | deg
Mach: | 0.1 |  |  | Cl=0 at alpha= | -6.1772 | deg
|  |  |  | @ Cl=0.1, Cd= | 0.0060939
|  |  |  | @ Cl=0.4, Cd= | 0.005283
|  |  |  | @ Cl=0.6, Cd= | 0.0050516
alpha (deg) | Cl | Cd | Cm | Cl/Cd
-19.5 | -0.5416 | 0.17516 | -0.0308 | -3.092
-19 | -0.5476 | 0.16198 | -0.039 | -3.3807
-18.5 | -0.559 | 0.14846 | -0.0474 | -3.7653
-18 | -0.5715 | 0.13557 | -0.0555 | -4.2155
-17.5 | -0.6311 | 0.11458 | -0.068 | -5.5079
-17 | -0.8115 | 0.07587 | -0.0934 | -10.6959
-16.5 | -0.9747 | 0.04318 | -0.1209 | -22.573
-16 | -1.0104 | 0.02879 | -0.1362 | -35.0955
-15.5 | -0.9853 | 0.02087 | -0.1507 | -47.2113
-15 | -0.9096 | 0.01763 | -0.1624 | -51.5939
-14.5 | -0.8817 | 0.01653 | -0.1598 | -53.3394
-14 | -0.8451 | 0.01544 | -0.1582 | -54.7345
-13.5 | -0.8012 | 0.01457 | -0.1573 | -54.9897
-13 | -0.7559 | 0.01351 | -0.1566 | -55.9511
-12.5 | -0.7054 | 0.01287 | -0.1563 | -54.8096
-12 | -0.6573 | 0.01169 | -0.156 | -56.2275
-11.5 | -0.605 | 0.01094 | -0.156 | -55.3016
-11 | -0.5511 | 0.01029 | -0.156 | -53.5569
-10.5 | -0.496 | 0.00974 | -0.1562 | -50.924
-10 | -0.4402 | 0.00925 | -0.1564 | -47.5892
-9.5 | -0.3839 | 0.00881 | -0.1567 | -43.5755
-9 | -0.3271 | 0.00843 | -0.157 | -38.8019
-8.5 | -0.2696 | 0.00809 | -0.1574 | -33.3251
-8 | -0.212 | 0.00767 | -0.1578 | -27.6402
-7.5 | -0.1542 | 0.00733 | -0.1583 | -21.0368
-7 | -0.0961 | 0.00697 | -0.1588 | -13.7877
-6.5 | -0.0377 | 0.00665 | -0.1593 | -5.6692
-6 | 0.0207 | 0.00641 | -0.1599 | 3.2293
-5.5 | 0.0796 | 0.00616 | -0.1605 | 12.9221
-5 | 0.1382 | 0.00597 | -0.1611 | 23.1491
-4.5 | 0.1973 | 0.00576 | -0.1617 | 34.2535
-4 | 0.256 | 0.00558 | -0.1623 | 45.8781
-3.5 | 0.3153 | 0.00542 | -0.163 | 58.1734
-3 | 0.374 | 0.00534 | -0.1636 | 70.0375
-2.5 | 0.4333 | 0.00521 | -0.1643 | 83.167
-2 | 0.492 | 0.00515 | -0.1649 | 95.534
-1.5 | 0.5511 | 0.00506 | -0.1655 | 108.913
-1 | 0.6096 | 0.00505 | -0.1661 | 120.7129
-0.5 | 0.6685 | 0.005 | -0.1667 | 133.7
0 | 0.7267 | 0.00501 | -0.1672 | 145.0499
0.5 | 0.7852 | 0.00501 | -0.1677 | 156.7265
1 | 0.8429 | 0.00505 | -0.1682 | 166.9109
1.5 | 0.9006 | 0.0051 | -0.1686 | 176.5882
2 | 0.958 | 0.00516 | -0.169 | 185.6589
2.5 | 1.0151 | 0.00523 | -0.1693 | 194.0918
3 | 1.0714 | 0.00536 | -0.1695 | 199.8881
3.5 | 1.1266 | 0.00554 | -0.1695 | 203.3574
4 | 1.1813 | 0.00574 | -0.1695 | 205.8014
4.5 | 1.2341 | 0.00604 | -0.169 | 204.3212
5 | 1.2859 | 0.0064 | -0.1685 | 200.9219
5.5 | 1.3341 | 0.00694 | -0.1672 | 192.2334
6 | 1.3784 | 0.00766 | -0.1653 | 179.9478
6.5 | 1.4206 | 0.00843 | -0.163 | 168.5172
7 | 1.4619 | 0.00913 | -0.1606 | 160.1205
7.5 | 1.4953 | 0.00976 | -0.1564 | 153.207
8 | 1.5262 | 0.01071 | -0.1519 | 142.5023
8.5 | 1.5508 | 0.01159 | -0.1462 | 133.805
9 | 1.575 | 0.01259 | -0.1407 | 125.0993
9.5 | 1.6002 | 0.01363 | -0.1357 | 117.4028
10 | 1.6244 | 0.01481 | -0.1309 | 109.6826
10.5 | 1.6478 | 0.01613 | -0.1263 | 102.1575
11 | 1.671 | 0.01761 | -0.122 | 94.8893
11.5 | 1.6932 | 0.01929 | -0.118 | 87.776
12 | 1.7137 | 0.02123 | -0.1142 | 80.7207
12.5 | 1.7324 | 0.02348 | -0.1105 | 73.7819
13 | 1.7506 | 0.02593 | -0.1072 | 67.5125
13.5 | 1.7662 | 0.02877 | -0.1041 | 61.3903
14 | 1.7811 | 0.03185 | -0.1013 | 55.9215
14.5 | 1.7961 | 0.03513 | -0.0989 | 51.1272
15 | 1.8082 | 0.03886 | -0.0967 | 46.5311
15.5 | 1.8203 | 0.04279 | -0.0949 | 42.5403
16 | 1.8331 | 0.04684 | -0.0934 | 39.1354
16.5 | 1.8434 | 0.05134 | -0.0922 | 35.9057
17 | 1.8519 | 0.05622 | -0.0913 | 32.9402
17.5 | 1.8592 | 0.0614 | -0.0908 | 30.2801
18 | 1.8611 | 0.0675 | -0.0905 | 27.5719
18.5 | 1.8636 | 0.0737 | -0.0906 | 25.2863
19 | 1.8616 | 0.08072 | -0.0912 | 23.0624
19.5 | 1.8608 | 0.08778 | -0.0922 | 21.1985
20 | 1.8597 | 0.09504 | -0.0935 | 19.5676

## 85. Re 6M Mach 0.25 (1)
BIGFOIL.COM POLAR EXPORT
e398
EPPLER 398 |  |  |  | Cl Max: | 1.784 | at alpha= | 9 | deg
JavaFoil+Calcfoil stall+Eppler ext transition |  |  |  | L/D Max: | 208.711 | at alpha= | 4 | deg
Re: | 6000000 |  |  | Cd Min: | 0.00519 | at alpha= | -2 | deg
Mach: | 0.25 |  |  | Cl=0 at alpha= | -6.541 | deg
|  |  |  | @ Cl=0.1, Cd= | 0.0058782
|  |  |  | @ Cl=0.4, Cd= | 0.0053292
|  |  |  | @ Cl=0.6, Cd= | 0.0052078
alpha (deg) | Cl | Cd | Cm | Cl/Cd
-16.5 | -0.06 | 0.11973 | -0.084 | -0.497
-16 | -0.101 | 0.11362 | -0.085 | -0.885
-15.5 | -0.165 | 0.10706 | -0.087 | -1.539
-15 | -0.208 | 0.09971 | -0.09 | -2.085
-14.5 | -0.244 | 0.09284 | -0.092 | -2.626
-14 | -0.274 | 0.08572 | -0.095 | -3.199
-13.5 | -0.3 | 0.07792 | -0.1 | -3.849
-13 | -0.32 | 0.06984 | -0.105 | -4.586
-12.5 | -0.335 | 0.06118 | -0.11 | -5.481
-12 | -0.345 | 0.05211 | -0.116 | -6.613
-11.5 | -0.347 | 0.04357 | -0.122 | -7.971
-11 | -0.344 | 0.03464 | -0.129 | -9.926
-10.5 | -0.333 | 0.02688 | -0.135 | -12.392
-10 | -0.315 | 0.02018 | -0.141 | -15.625
-9.5 | -0.289 | 0.01347 | -0.146 | -21.479
-9 | -0.256 | 0.01177 | -0.15 | -21.762
-8.5 | -0.216 | 0.01222 | -0.155 | -17.663
-8 | -0.169 | 0.00703 | -0.16 | -24.094
-7.5 | -0.114 | 0.00676 | -0.16 | -16.857
-7 | -0.056 | 0.00657 | -0.161 | -8.485
-6.5 | 0.005 | 0.00613 | -0.162 | 0.755
-6 | 0.066 | 0.00597 | -0.162 | 11.121
-5.5 | 0.129 | 0.0058 | -0.163 | 22.266
-5 | 0.193 | 0.00568 | -0.164 | 33.87
-4.5 | 0.256 | 0.00553 | -0.164 | 46.283
-4 | 0.32 | 0.00543 | -0.165 | 58.979
-3.5 | 0.383 | 0.00534 | -0.165 | 71.739
-3 | 0.446 | 0.0053 | -0.166 | 84.221
-2.5 | 0.509 | 0.0052 | -0.167 | 97.936
-2 | 0.572 | 0.00519 | -0.167 | 110.372
-1.5 | 0.635 | 0.00523 | -0.168 | 121.488
-1 | 0.698 | 0.0052 | -0.168 | 134.299
-0.5 | 0.761 | 0.00522 | -0.169 | 145.847
0 | 0.824 | 0.00526 | -0.17 | 156.718
0.5 | 0.887 | 0.00534 | -0.17 | 166.118
1 | 0.949 | 0.00544 | -0.171 | 174.665
1.5 | 1.012 | 0.0055 | -0.171 | 184.06
2 | 1.075 | 0.00563 | -0.172 | 190.719
2.5 | 1.137 | 0.00578 | -0.172 | 196.693
3 | 1.199 | 0.00591 | -0.173 | 203.038
3.5 | 1.262 | 0.00614 | -0.173 | 205.376
4 | 1.324 | 0.00634 | -0.174 | 208.711
4.5 | 1.377 | 0.00668 | -0.174 | 206.1
5 | 1.437 | 0.00704 | -0.175 | 204.158
5.5 | 1.496 | 0.00748 | -0.175 | 199.942
6 | 1.554 | 0.00801 | -0.176 | 193.893
6.5 | 1.61 | 0.00853 | -0.176 | 188.787
7 | 1.659 | 0.00901 | -0.177 | 184.222
7.5 | 1.702 | 0.00971 | -0.177 | 175.297
8 | 1.738 | 0.01043 | -0.177 | 166.658
8.5 | 1.765 | 0.01141 | -0.178 | 154.73
9 | 1.784 | 0.01198 | -0.178 | 148.887
9.5 | 1.775 | 0.02335 | -0.177 | 76.023
10 | 1.76 | 0.01961 | -0.176 | 89.742
10.5 | 1.734 | 0.02094 | -0.176 | 82.805
11 | 1.697 | 0.01948 | -0.175 | 87.096
11.5 | 1.645 | 0.02082 | -0.175 | 78.992
12 | 1.579 | 0.02666 | -0.175 | 59.223
12.5 | 1.496 | 0.0286 | -0.174 | 52.322
13 | 1.401 | 0.03075 | -0.174 | 45.569
13.5 | 1.294 | 0.03317 | -0.173 | 39.017
14 | 1.177 | 0.03604 | -0.172 | 32.668

## 86. Re 6M Mach 0.25 (2)
BIGFOIL.COM POLAR EXPORT
e398
EPPLER 398 |  |  |  | Cl Max: | 1.8199 | at alpha= | 17 | deg
XFOIL ncrit=9 |  |  |  | L/D Max: | 207.853 | at alpha= | 4 | deg
Re: | 6000000 |  |  | Cd Min: | 0.16915 | at alpha= | -19 | deg
Mach: | 0.25 |  |  | Cl=0 at alpha= | -6.1334 | deg
|  |  |  | @ Cl=0.1, Cd= | 0.0062161
|  |  |  | @ Cl=0.4, Cd= | 0.0053612
|  |  |  | @ Cl=0.6, Cd= | 0.0051238
alpha (deg) | Cl | Cd | Cm | Cl/Cd
-19 | -0.2047 | 0.16915 | -0.0562 | -1.2102
-17.5 | -0.4365 | 0.15573 | -0.054 | -2.8029
-17 | -0.4426 | 0.14279 | -0.062 | -3.0997
-16.5 | -0.4558 | 0.12926 | -0.0704 | -3.5262
-16 | -0.473 | 0.11572 | -0.0793 | -4.0875
-15.5 | -0.5107 | 0.09987 | -0.0896 | -5.1136
-15 | -0.5672 | 0.08368 | -0.0992 | -6.7782
-14.5 | -0.6311 | 0.06617 | -0.1126 | -9.5376
-14 | -0.6817 | 0.04023 | -0.1488 | -16.9451
-13.5 | -0.7002 | 0.0263 | -0.1675 | -26.6236
-13 | -0.7434 | 0.01931 | -0.1688 | -38.4982
-12.5 | -0.7194 | 0.01681 | -0.1672 | -42.796
-12 | -0.681 | 0.01481 | -0.1659 | -45.9824
-11.5 | -0.6307 | 0.01359 | -0.165 | -46.4091
-11 | -0.5806 | 0.01206 | -0.1643 | -48.1426
-10.5 | -0.5258 | 0.01089 | -0.1638 | -48.2828
-10 | -0.4677 | 0.01012 | -0.1635 | -46.2154
-9.5 | -0.4085 | 0.00947 | -0.1633 | -43.1362
-9 | -0.3487 | 0.00892 | -0.1633 | -39.0919
-8.5 | -0.2884 | 0.00847 | -0.1633 | -34.0496
-8 | -0.2277 | 0.00808 | -0.1634 | -28.1807
-7.5 | -0.1668 | 0.00763 | -0.1636 | -21.8611
-7 | -0.106 | 0.00727 | -0.1638 | -14.5805
-6.5 | -0.0448 | 0.00688 | -0.1642 | -6.5116
-6 | 0.0163 | 0.00655 | -0.1647 | 2.4885
-5.5 | 0.0776 | 0.0063 | -0.1651 | 12.3175
-5 | 0.139 | 0.00607 | -0.1656 | 22.8995
-4.5 | 0.2001 | 0.00586 | -0.1662 | 34.1468
-4 | 0.2616 | 0.00564 | -0.1668 | 46.383
-3.5 | 0.3227 | 0.00551 | -0.1674 | 58.5662
-3 | 0.384 | 0.00539 | -0.168 | 71.243
-2.5 | 0.4452 | 0.00528 | -0.1686 | 84.3182
-2 | 0.5062 | 0.00521 | -0.1692 | 97.1593
-1.5 | 0.5673 | 0.00514 | -0.1698 | 110.3696
-1 | 0.6279 | 0.00511 | -0.1704 | 122.8767
-0.5 | 0.6888 | 0.00506 | -0.171 | 136.1265
0 | 0.7491 | 0.00508 | -0.1715 | 147.4606
0.5 | 0.8096 | 0.00508 | -0.1721 | 159.3701
1 | 0.8697 | 0.00511 | -0.1725 | 170.1957
1.5 | 0.9291 | 0.00519 | -0.1729 | 179.0173
2 | 0.9884 | 0.00526 | -0.1732 | 187.9087
2.5 | 1.0478 | 0.00534 | -0.1735 | 196.2172
3 | 1.1062 | 0.00546 | -0.1736 | 202.6007
3.5 | 1.1633 | 0.00566 | -0.1735 | 205.53
4 | 1.2201 | 0.00587 | -0.1732 | 207.8535
4.5 | 1.2751 | 0.00617 | -0.1727 | 206.6613
5 | 1.3281 | 0.00656 | -0.1717 | 202.4543
5.5 | 1.3764 | 0.00718 | -0.1699 | 191.6992
6 | 1.4215 | 0.0079 | -0.1675 | 179.9367
6.5 | 1.4634 | 0.0087 | -0.1645 | 168.2069
7 | 1.5012 | 0.00953 | -0.1607 | 157.5236
7.5 | 1.5272 | 0.01015 | -0.1544 | 150.4631
8 | 1.5474 | 0.01125 | -0.1473 | 137.5467
8.5 | 1.5712 | 0.01238 | -0.1412 | 126.9144
9 | 1.5923 | 0.01372 | -0.1351 | 116.0569
9.5 | 1.6142 | 0.01518 | -0.1295 | 106.3373
10 | 1.6357 | 0.01684 | -0.1243 | 97.1318
10.5 | 1.6552 | 0.01883 | -0.1194 | 87.9023
11 | 1.6758 | 0.02098 | -0.115 | 79.8761
11.5 | 1.6957 | 0.0234 | -0.1111 | 72.4658
12 | 1.714 | 0.02614 | -0.1074 | 65.57
12.5 | 1.7305 | 0.02924 | -0.104 | 59.1826
13 | 1.7454 | 0.03268 | -0.1009 | 53.4088
13.5 | 1.7597 | 0.03641 | -0.0982 | 48.3301
14 | 1.7724 | 0.04052 | -0.0958 | 43.7414
14.5 | 1.7849 | 0.04488 | -0.0938 | 39.7705
15 | 1.7964 | 0.04955 | -0.0922 | 36.2543
15.5 | 1.8071 | 0.05452 | -0.0909 | 33.1456
16 | 1.8143 | 0.06012 | -0.09 | 30.178
16.5 | 1.8193 | 0.06619 | -0.0894 | 27.486
17 | 1.8199 | 0.07305 | -0.0893 | 24.9131
17.5 | 1.8173 | 0.08062 | -0.0898 | 22.5416
18 | 1.8145 | 0.08846 | -0.0907 | 20.5121
18.5 | 1.8099 | 0.0968 | -0.0922 | 18.6973
19 | 1.8047 | 0.10543 | -0.0942 | 17.1175
19.5 | 1.7953 | 0.11484 | -0.097 | 15.6331
20 | 1.7841 | 0.1247 | -0.1005 | 14.3071

## 87. Re 6M Mach 0.50 (1)
BIGFOIL.COM POLAR EXPORT
e398
EPPLER 398 |  |  |  | Cl Max: | 1.809 | at alpha= | 7 | deg
JavaFoil+Calcfoil stall+Eppler ext transition |  |  |  | L/D Max: | 203.893 | at alpha= | 3.5 | deg
Re: | 6000000 |  |  | Cd Min: | 0.00545 | at alpha= | -1.5 | deg
Mach: | 0.5 |  |  | Cl=0 at alpha= | -6.541 | deg
|  |  |  | @ Cl=0.1, Cd= | 0.0066224
|  |  |  | @ Cl=0.4, Cd= | 0.0057009
|  |  |  | @ Cl=0.6, Cd= | 0.0055386
alpha (deg) | Cl | Cd | Cm | Cl/Cd
-20 | -0.763 | 0.15526 | -0.1 | -4.914
-19.5 | -0.734 | 0.15017 | -0.1 | -4.891
-19 | -0.706 | 0.1462 | -0.099 | -4.826
-18.5 | -0.676 | 0.14308 | -0.096 | -4.724
-18 | -0.647 | 0.13915 | -0.095 | -4.652
-17.5 | -0.62 | 0.13412 | -0.095 | -4.619
-17 | -0.592 | 0.12858 | -0.095 | -4.601
-16.5 | -0.565 | 0.12903 | -0.097 | -4.377
-16 | -0.537 | 0.12095 | -0.097 | -4.437
-15.5 | -0.508 | 0.11618 | -0.096 | -4.373
-15 | -0.479 | 0.11317 | -0.092 | -4.228
-14.5 | -0.45 | 0.10709 | -0.09 | -4.202
-14 | -0.422 | 0.1045 | -0.089 | -4.037
-13.5 | -0.394 | 0.0994 | -0.089 | -3.961
-13 | -0.366 | 0.09761 | -0.091 | -3.751
-12.5 | -0.338 | 0.09216 | -0.09 | -3.664
-12 | -0.308 | 0.0882 | -0.083 | -3.498
-11.5 | -0.28 | 0.08506 | -0.083 | -3.297
-11 | -0.252 | 0.0743 | -0.085 | -3.398
-10.5 | -0.225 | 0.06986 | -0.095 | -3.226
-10 | -0.201 | 0.05636 | -0.116 | -3.562
-9.5 | -0.169 | 0.05948 | -0.102 | -2.847
-9 | -0.146 | 0.04268 | -0.13 | -3.424
-8.5 | -0.12 | 0.03261 | -0.142 | -3.666
-8 | -0.092 | 0.0218 | -0.155 | -4.244
-7.5 | -0.1 | 0.01381 | -0.164 | -7.263
-7 | -0.056 | 0.01267 | -0.172 | -4.384
-6.5 | 0.005 | 0.00709 | -0.181 | 0.702
-6 | 0.073 | 0.00685 | -0.181 | 10.644
-5.5 | 0.143 | 0.00626 | -0.182 | 22.835
-5 | 0.214 | 0.00606 | -0.183 | 35.328
-4.5 | 0.286 | 0.00589 | -0.184 | 48.51
-4 | 0.358 | 0.00576 | -0.184 | 62.205
-3.5 | 0.429 | 0.00566 | -0.185 | 75.791
-3 | 0.499 | 0.00561 | -0.186 | 88.969
-2.5 | 0.57 | 0.00559 | -0.186 | 101.929
-2 | 0.64 | 0.00547 | -0.187 | 117.104
-1.5 | 0.71 | 0.00545 | -0.188 | 130.301
-1 | 0.781 | 0.00553 | -0.188 | 141.281
-0.5 | 0.851 | 0.00559 | -0.189 | 152.256
0 | 0.921 | 0.00567 | -0.19 | 162.434
0.5 | 0.991 | 0.00572 | -0.19 | 173.245
1 | 1.062 | 0.00583 | -0.191 | 182.196
1.5 | 1.132 | 0.00602 | -0.191 | 187.833
2 | 1.201 | 0.00618 | -0.192 | 194.478
2.5 | 1.271 | 0.00635 | -0.193 | 200.175
3 | 1.341 | 0.00664 | -0.193 | 201.97
3.5 | 1.411 | 0.00692 | -0.194 | 203.893
4 | 1.48 | 0.00727 | -0.194 | 203.475
4.5 | 1.534 | 0.00782 | -0.195 | 196.13
5 | 1.599 | 0.00843 | -0.195 | 189.59
5.5 | 1.663 | 0.00919 | -0.196 | 180.969
6 | 1.724 | 0.00995 | -0.196 | 173.246
6.5 | 1.78 | 0.01103 | -0.197 | 161.333
7 | 1.809 | 0.02234 | -0.196 | 81
7.5 | 1.806 | 0.02005 | -0.195 | 90.065
8 | 1.763 | 0.01975 | -0.194 | 89.306
8.5 | 1.62 | 0.01963 | -0.193 | 82.501
9 | 1.049 | 0.02849 | -0.192 | 36.806
9.5 | 1.076 | 0.03119 | -0.191 | 34.511
10 | 1.103 | 0.03467 | -0.191 | 31.799
10.5 | 1.126 | 0.03867 | -0.189 | 29.118
11 | 1.147 | 0.04417 | -0.187 | 25.978
11.5 | 1.175 | 0.04474 | -0.187 | 26.267
12 | 1.202 | 0.04922 | -0.186 | 24.424

## 88. Re 6M Mach 0.50 (2)
BIGFOIL.COM POLAR EXPORT
e398
EPPLER 398 |  |  |  | Cl Max: | 1.7301 | at alpha= | 13 | deg
XFOIL ncrit=9 |  |  |  | L/D Max: | 214.434 | at alpha= | 3.5 | deg
Re: | 6000000 |  |  | Cd Min: | 0.24477 | at alpha= | -20 | deg
Mach: | 0.5 |  |  | Cl=0 at alpha= | -5.9287 | deg
|  |  |  | @ Cl=0.1, Cd= | 0.0067445
|  |  |  | @ Cl=0.4, Cd= | 0.0057592
|  |  |  | @ Cl=0.6, Cd= | 0.0054724
alpha (deg) | Cl | Cd | Cm | Cl/Cd
-20 | -0.4542 | 0.24477 | -0.0218 | -1.8556
-19.5 | -0.4236 | 0.2357 | -0.0294 | -1.7972
-19 | -0.393 | 0.2264 | -0.0369 | -1.7359
-18.5 | -0.3627 | 0.21755 | -0.0442 | -1.6672
-18 | -0.3337 | 0.20795 | -0.0518 | -1.6047
-17.5 | -0.3051 | 0.19853 | -0.0589 | -1.5368
-17 | -0.2783 | 0.18906 | -0.0655 | -1.472
-16.5 | -0.2606 | 0.18069 | -0.0693 | -1.4422
-16 | -0.2367 | 0.17244 | -0.0747 | -1.3727
-14.5 | -0.0973 | 0.13513 | -0.1203 | -0.72005
-14 | -0.1083 | 0.12212 | -0.1258 | -0.88683
-13.5 | -0.1063 | 0.11282 | -0.1304 | -0.94221
-13 | -0.116 | 0.10216 | -0.1359 | -1.1355
-12.5 | -0.1202 | 0.09297 | -0.1409 | -1.2929
-12 | -0.1286 | 0.08373 | -0.1463 | -1.5359
-11.5 | -0.1405 | 0.07459 | -0.1518 | -1.8836
-11 | -0.1592 | 0.06527 | -0.1577 | -2.4391
-10.5 | -0.1787 | 0.05664 | -0.1632 | -3.155
-10 | -0.2077 | 0.04769 | -0.1686 | -4.3552
-9 | -0.269 | 0.03108 | -0.176 | -8.6551
-8.5 | -0.2948 | 0.02088 | -0.1867 | -14.1188
-8 | -0.2899 | 0.0139 | -0.1898 | -20.8561
-7.5 | -0.2341 | 0.01008 | -0.1892 | -23.2242
-7 | -0.1606 | 0.00867 | -0.1879 | -18.5236
-6.5 | -0.0854 | 0.00796 | -0.1869 | -10.7286
-6 | -0.0105 | 0.00747 | -0.1862 | -1.4056
-5.5 | 0.0631 | 0.00693 | -0.1859 | 9.1053
-5 | 0.1367 | 0.00656 | -0.1859 | 20.8384
-4.5 | 0.2094 | 0.00629 | -0.1859 | 33.2909
-4 | 0.2819 | 0.00603 | -0.1862 | 46.7496
-3.5 | 0.3537 | 0.00585 | -0.1865 | 60.4615
-3 | 0.4251 | 0.00571 | -0.1869 | 74.4483
-2.5 | 0.4962 | 0.00559 | -0.1874 | 88.7657
-2 | 0.5667 | 0.00551 | -0.1879 | 102.8494
-1.5 | 0.6375 | 0.00543 | -0.1885 | 117.4033
-1 | 0.7072 | 0.00542 | -0.1889 | 130.4797
-0.5 | 0.7776 | 0.00538 | -0.1895 | 144.5353
0 | 0.8468 | 0.00542 | -0.1899 | 156.2362
0.5 | 0.9169 | 0.00542 | -0.1904 | 169.1697
1 | 0.9859 | 0.00549 | -0.1906 | 179.5811
1.5 | 1.0547 | 0.00558 | -0.1908 | 189.0143
2 | 1.1237 | 0.00566 | -0.1908 | 198.5336
2.5 | 1.1916 | 0.0058 | -0.1906 | 205.4483
3 | 1.2589 | 0.00597 | -0.19 | 210.871
3.5 | 1.3252 | 0.00618 | -0.1892 | 214.4337
4 | 1.3881 | 0.00652 | -0.1876 | 212.8988
4.5 | 1.4485 | 0.00692 | -0.1853 | 209.3208
5.5 | 1.5458 | 0.00808 | -0.176 | 191.3119
6 | 1.5755 | 0.00909 | -0.168 | 173.3223
6.5 | 1.6037 | 0.01025 | -0.1602 | 156.4585
7 | 1.6221 | 0.01183 | -0.1513 | 137.1175
7.5 | 1.6299 | 0.01375 | -0.1414 | 118.5382
8 | 1.646 | 0.01631 | -0.1339 | 100.9197
8.5 | 1.6556 | 0.01968 | -0.1268 | 84.126
9 | 1.6676 | 0.02339 | -0.1208 | 71.2954
9.5 | 1.6735 | 0.0279 | -0.1151 | 59.9821
10 | 1.6799 | 0.03278 | -0.1103 | 51.2477
10.5 | 1.6859 | 0.03809 | -0.1061 | 44.261
11 | 1.6975 | 0.04334 | -0.1027 | 39.1671
11.5 | 1.7055 | 0.04925 | -0.0998 | 34.6294
12 | 1.715 | 0.05541 | -0.0974 | 30.9511
12.5 | 1.7272 | 0.06168 | -0.0954 | 28.0026
13 | 1.7301 | 0.06927 | -0.0939 | 24.9762
13.5 | 1.7211 | 0.07859 | -0.0934 | 21.8997
14 | 1.6988 | 0.09 | -0.0945 | 18.8756
14.5 | 1.669 | 0.10293 | -0.0973 | 16.2149
15 | 1.6376 | 0.11668 | -0.1017 | 14.035
15.5 | 1.6086 | 0.13063 | -0.1073 | 12.3142
16 | 1.5804 | 0.14491 | -0.1144 | 10.9061
16.5 | 1.5545 | 0.15935 | -0.1226 | 9.7553
17 | 1.5305 | 0.17389 | -0.1318 | 8.8015
17.5 | 1.5087 | 0.18862 | -0.1419 | 7.9986
18 | 1.4885 | 0.20363 | -0.1526 | 7.3098

## 89. Re 7M Mach 0.00 (1)
BIGFOIL.COM POLAR EXPORT
e398
EPPLER 398 |  |  |  | Cl Max: | 1.794 | at alpha= | 10 | deg
JavaFoil+Calcfoil stall+Eppler ext transition |  |  |  | L/D Max: | 206.882 | at alpha= | 4 | deg
Re: | 7000000 |  |  | Cd Min: | 0.00509 | at alpha= | -2.5 | deg
Mach: | 0 |  |  | Cl=0 at alpha= | -6.5424 | deg
|  |  |  | @ Cl=0.1, Cd= | 0.0056825
|  |  |  | @ Cl=0.4, Cd= | 0.005183
|  |  |  | @ Cl=0.6, Cd= | 0.0051172
alpha (deg) | Cl | Cd | Cm | Cl/Cd
-19 | -0.366 | 0.13494 | -0.086 | -2.715
-18.5 | -0.378 | 0.12812 | -0.087 | -2.953
-18 | -0.39 | 0.12103 | -0.089 | -3.223
-17.5 | -0.401 | 0.11397 | -0.091 | -3.522
-17 | -0.412 | 0.10782 | -0.092 | -3.818
-16.5 | -0.421 | 0.10097 | -0.094 | -4.172
-16 | -0.43 | 0.09381 | -0.096 | -4.582
-15.5 | -0.437 | 0.08651 | -0.099 | -5.054
-15 | -0.443 | 0.07827 | -0.103 | -5.665
-14.5 | -0.446 | 0.07196 | -0.105 | -6.204
-14 | -0.448 | 0.06372 | -0.109 | -7.037
-13.5 | -0.448 | 0.05584 | -0.113 | -8.017
-13 | -0.444 | 0.04824 | -0.117 | -9.202
-12.5 | -0.437 | 0.04082 | -0.122 | -10.701
-12 | -0.426 | 0.03368 | -0.126 | -12.657
-11.5 | -0.412 | 0.02715 | -0.13 | -15.16
-11 | -0.393 | 0.02115 | -0.135 | -18.576
-10.5 | -0.369 | 0.01653 | -0.139 | -22.317
-10 | -0.34 | 0.01259 | -0.143 | -27
-9.5 | -0.306 | 0.01173 | -0.148 | -26.082
-9 | -0.27 | 0.0071 | -0.153 | -37.987
-8.5 | -0.22 | 0.00681 | -0.154 | -32.297
-8 | -0.167 | 0.00664 | -0.155 | -25.18
-7.5 | -0.112 | 0.00644 | -0.155 | -17.368
-7 | -0.054 | 0.00631 | -0.156 | -8.63
-6.5 | 0.005 | 0.0059 | -0.156 | 0.762
-6 | 0.065 | 0.00577 | -0.157 | 11.192
-5.5 | 0.125 | 0.00562 | -0.158 | 22.319
-5 | 0.187 | 0.00551 | -0.158 | 33.871
-4.5 | 0.248 | 0.00537 | -0.159 | 46.206
-4 | 0.31 | 0.00528 | -0.16 | 58.734
-3.5 | 0.371 | 0.00524 | -0.16 | 70.908
-3 | 0.432 | 0.00512 | -0.161 | 84.417
-2.5 | 0.493 | 0.00509 | -0.161 | 97.004
-2 | 0.554 | 0.00517 | -0.162 | 107.185
-1.5 | 0.615 | 0.0051 | -0.162 | 120.582
-1 | 0.676 | 0.00509 | -0.163 | 132.812
-0.5 | 0.737 | 0.0051 | -0.164 | 144.446
0 | 0.798 | 0.00517 | -0.164 | 154.312
0.5 | 0.859 | 0.00522 | -0.165 | 164.564
1 | 0.919 | 0.00529 | -0.165 | 173.911
1.5 | 0.98 | 0.00541 | -0.166 | 181.264
2 | 1.04 | 0.0055 | -0.166 | 189.121
2.5 | 1.101 | 0.00559 | -0.167 | 196.883
3 | 1.161 | 0.00581 | -0.167 | 199.875
3.5 | 1.222 | 0.00599 | -0.168 | 203.844
4 | 1.282 | 0.0062 | -0.168 | 206.882
4.5 | 1.334 | 0.0065 | -0.169 | 205.23
5 | 1.392 | 0.00685 | -0.169 | 203.167
5.5 | 1.45 | 0.00727 | -0.17 | 199.519
6 | 1.506 | 0.00766 | -0.17 | 196.657
6.5 | 1.562 | 0.00811 | -0.171 | 192.526
7 | 1.612 | 0.00847 | -0.171 | 190.302
7.5 | 1.656 | 0.009 | -0.171 | 184.119
8 | 1.696 | 0.00958 | -0.172 | 176.999
8.5 | 1.73 | 0.01043 | -0.172 | 165.824
9 | 1.759 | 0.0109 | -0.173 | 161.353
9.5 | 1.78 | 0.01151 | -0.173 | 154.617
10 | 1.794 | 0.01213 | -0.173 | 147.928
10.5 | 1.787 | 0.02232 | -0.172 | 80.056
11 | 1.776 | 0.02128 | -0.172 | 83.461
11.5 | 1.759 | 0.01995 | -0.171 | 88.19
12 | 1.736 | 0.01848 | -0.171 | 93.907
12.5 | 1.704 | 0.0196 | -0.171 | 86.952
13 | 1.666 | 0.02507 | -0.17 | 66.453
13.5 | 1.621 | 0.02664 | -0.17 | 60.864
14 | 1.571 | 0.02842 | -0.169 | 55.279
14.5 | 1.517 | 0.0303 | -0.169 | 50.073
15 | 1.46 | 0.03237 | -0.169 | 45.089

## 90. Re 7M Mach 0.00 (2)
BIGFOIL.COM POLAR EXPORT
e398
EPPLER 398 |  |  |  | Cl Max: | 1.895 | at alpha= | 20 | deg
XFOIL ncrit=9 |  |  |  | L/D Max: | 206.158 | at alpha= | 4 | deg
Re: | 7000000 |  |  | Cd Min: | 0.17166 | at alpha= | -20 | deg
Mach: | 0 |  |  | Cl=0 at alpha= | -6.1938 | deg
|  |  |  | @ Cl=0.1, Cd= | 0.0059577
|  |  |  | @ Cl=0.4, Cd= | 0.0051499
|  |  |  | @ Cl=0.6, Cd= | 0.0049169
alpha (deg) | Cl | Cd | Cm | Cl/Cd
-20 | -0.5769 | 0.17166 | -0.0327 | -3.3607
-19.5 | -0.584 | 0.15928 | -0.0405 | -3.6665
-19 | -0.608 | 0.14377 | -0.0498 | -4.229
-18 | -0.9163 | 0.07303 | -0.0936 | -12.5469
-17.5 | -1.061 | 0.04374 | -0.1178 | -24.257
-17 | -1.085 | 0.03028 | -0.1333 | -35.8322
-16.5 | -1.0802 | 0.02241 | -0.1434 | -48.2017
-16 | -1.0295 | 0.01845 | -0.1536 | -55.7995
-15.5 | -0.9672 | 0.01661 | -0.1591 | -58.23
-15 | -0.9324 | 0.01565 | -0.1575 | -59.5783
-14.5 | -0.8934 | 0.01484 | -0.156 | -60.2022
-14 | -0.8495 | 0.014 | -0.1553 | -60.6786
-13.5 | -0.8023 | 0.01331 | -0.1548 | -60.278
-13 | -0.7542 | 0.01247 | -0.1545 | -60.4812
-12.5 | -0.7024 | 0.01198 | -0.1545 | -58.6311
-12 | -0.6525 | 0.01106 | -0.1544 | -58.9964
-11.5 | -0.5999 | 0.01038 | -0.1545 | -57.7938
-11 | -0.546 | 0.00981 | -0.1547 | -55.6575
-10.5 | -0.4913 | 0.0093 | -0.155 | -52.828
-10 | -0.4358 | 0.00886 | -0.1553 | -49.1874
-9.5 | -0.3797 | 0.00845 | -0.1557 | -44.9349
-9 | -0.323 | 0.00809 | -0.1561 | -39.9258
-8.5 | -0.266 | 0.00779 | -0.1566 | -34.1463
-8 | -0.2089 | 0.00744 | -0.157 | -28.078
-7.5 | -0.1512 | 0.0071 | -0.1576 | -21.2958
-7 | -0.0936 | 0.00678 | -0.1581 | -13.8053
-6.5 | -0.0357 | 0.00649 | -0.1587 | -5.5008
-6 | 0.0226 | 0.00623 | -0.1593 | 3.6276
-5.5 | 0.0807 | 0.00603 | -0.1599 | 13.3831
-5 | 0.1394 | 0.00581 | -0.1606 | 23.9931
-4.5 | 0.1978 | 0.00564 | -0.1612 | 35.0709
-4 | 0.2566 | 0.00543 | -0.1619 | 47.256
-3.5 | 0.315 | 0.00531 | -0.1625 | 59.322
-3 | 0.3739 | 0.00519 | -0.1632 | 72.0424
-2.5 | 0.4324 | 0.0051 | -0.1638 | 84.7843
-2 | 0.4911 | 0.00502 | -0.1644 | 97.8287
-1.5 | 0.5496 | 0.00496 | -0.1651 | 110.8065
-1 | 0.6081 | 0.00491 | -0.1657 | 123.8493
-0.5 | 0.6663 | 0.0049 | -0.1662 | 135.9796
0 | 0.7245 | 0.00488 | -0.1668 | 148.4631
0.5 | 0.7821 | 0.00492 | -0.1673 | 158.9634
1 | 0.84 | 0.00493 | -0.1678 | 170.3854
1.5 | 0.8972 | 0.00499 | -0.1682 | 179.7996
2 | 0.954 | 0.00506 | -0.1685 | 188.5375
2.5 | 1.0105 | 0.00516 | -0.1688 | 195.8333
3 | 1.0663 | 0.00529 | -0.169 | 201.569
3.5 | 1.121 | 0.00548 | -0.169 | 204.562
4 | 1.1751 | 0.0057 | -0.1689 | 206.1579
4.5 | 1.2266 | 0.00606 | -0.1684 | 202.4092
5 | 1.2771 | 0.00648 | -0.1677 | 197.0833
5.5 | 1.3252 | 0.00701 | -0.1665 | 189.0442
6 | 1.3707 | 0.00765 | -0.1649 | 179.1765
6.5 | 1.4122 | 0.00846 | -0.1626 | 166.9267
7 | 1.455 | 0.00912 | -0.1606 | 159.5395
7.5 | 1.4927 | 0.00982 | -0.1575 | 152.0061
8 | 1.5251 | 0.01054 | -0.1534 | 144.6964
8.5 | 1.5512 | 0.01136 | -0.148 | 136.5493
9 | 1.5762 | 0.01226 | -0.1426 | 128.5644
9.5 | 1.6044 | 0.01313 | -0.1382 | 122.1935
10 | 1.6303 | 0.01417 | -0.1335 | 115.0529
10.5 | 1.6542 | 0.01536 | -0.1289 | 107.6953
11 | 1.6789 | 0.01664 | -0.1247 | 100.8954
11.5 | 1.702 | 0.01813 | -0.1207 | 93.8776
12 | 1.724 | 0.01982 | -0.1169 | 86.9828
12.5 | 1.7433 | 0.02183 | -0.1131 | 79.858
13 | 1.7634 | 0.02397 | -0.1098 | 73.567
13.5 | 1.7809 | 0.02645 | -0.1066 | 67.3308
14 | 1.796 | 0.02929 | -0.1036 | 61.3179
14.5 | 1.8121 | 0.03223 | -0.1011 | 56.224
15 | 1.8252 | 0.03563 | -0.0987 | 51.2265
15.5 | 1.8393 | 0.03911 | -0.0967 | 47.0289
16 | 1.8521 | 0.04291 | -0.095 | 43.1624
16.5 | 1.8645 | 0.0469 | -0.0936 | 39.7548
17 | 1.8729 | 0.05152 | -0.0925 | 36.3529
17.5 | 1.8808 | 0.05638 | -0.0916 | 33.3593
18 | 1.8854 | 0.0618 | -0.0911 | 30.5081
18.5 | 1.8883 | 0.06768 | -0.0909 | 27.9004
19 | 1.8909 | 0.07374 | -0.0911 | 25.6428
19.5 | 1.894 | 0.07993 | -0.0916 | 23.6957
20 | 1.895 | 0.08654 | -0.0925 | 21.8974

## 91. Re 7M Mach 0.10 (1)
BIGFOIL.COM POLAR EXPORT
e398
EPPLER 398 |  |  |  | Cl Max: | 1.795 | at alpha= | 10 | deg
JavaFoil+Calcfoil stall+Eppler ext transition |  |  |  | L/D Max: | 205.326 | at alpha= | 4 | deg
Re: | 7000000 |  |  | Cd Min: | 0.00509 | at alpha= | -2.5 | deg
Mach: | 0.1 |  |  | Cl=0 at alpha= | -6.5417 | deg
|  |  |  | @ Cl=0.1, Cd= | 0.0056939
|  |  |  | @ Cl=0.4, Cd= | 0.0051969
|  |  |  | @ Cl=0.6, Cd= | 0.0051307
alpha (deg) | Cl | Cd | Cm | Cl/Cd
-18.5 | -0.337 | 0.13115 | -0.086 | -2.572
-18 | -0.351 | 0.12416 | -0.088 | -2.828
-17.5 | -0.365 | 0.1173 | -0.089 | -3.109
-17 | -0.377 | 0.11086 | -0.091 | -3.405
-16.5 | -0.39 | 0.10385 | -0.093 | -3.753
-16 | -0.401 | 0.09699 | -0.095 | -4.133
-15.5 | -0.411 | 0.08976 | -0.098 | -4.577
-15 | -0.42 | 0.08153 | -0.101 | -5.146
-14.5 | -0.425 | 0.07502 | -0.104 | -5.671
-14 | -0.43 | 0.06681 | -0.108 | -6.436
-13.5 | -0.432 | 0.05881 | -0.112 | -7.341
-13 | -0.43 | 0.05104 | -0.116 | -8.431
-12.5 | -0.426 | 0.04338 | -0.121 | -9.809
-12 | -0.417 | 0.03594 | -0.125 | -11.603
-11.5 | -0.404 | 0.02902 | -0.13 | -13.933
-11 | -0.387 | 0.0226 | -0.135 | -17.146
-10.5 | -0.365 | 0.01763 | -0.139 | -20.694
-10 | -0.337 | 0.01246 | -0.143 | -27.049
-9.5 | -0.304 | 0.0114 | -0.147 | -26.654
-9 | -0.265 | 0.01227 | -0.151 | -21.621
-8.5 | -0.22 | 0.00689 | -0.155 | -31.973
-8 | -0.168 | 0.00667 | -0.155 | -25.123
-7.5 | -0.112 | 0.00646 | -0.156 | -17.348
-7 | -0.055 | 0.00633 | -0.157 | -8.633
-6.5 | 0.005 | 0.00592 | -0.157 | 0.763
-6 | 0.065 | 0.00578 | -0.158 | 11.208
-5.5 | 0.126 | 0.00563 | -0.159 | 22.354
-5 | 0.187 | 0.00553 | -0.159 | 33.918
-4.5 | 0.249 | 0.00538 | -0.16 | 46.34
-4 | 0.312 | 0.00529 | -0.16 | 58.902
-3.5 | 0.373 | 0.00525 | -0.161 | 71.13
-3 | 0.434 | 0.00513 | -0.162 | 84.654
-2.5 | 0.496 | 0.00509 | -0.162 | 97.314
-2 | 0.557 | 0.00518 | -0.163 | 107.457
-1.5 | 0.618 | 0.00511 | -0.163 | 120.945
-1 | 0.68 | 0.0051 | -0.164 | 133.314
-0.5 | 0.741 | 0.00512 | -0.164 | 144.812
0 | 0.802 | 0.00518 | -0.165 | 154.71
0.5 | 0.863 | 0.00523 | -0.166 | 164.977
1 | 0.924 | 0.00532 | -0.166 | 173.772
1.5 | 0.985 | 0.00542 | -0.167 | 181.635
2 | 1.046 | 0.00553 | -0.167 | 188.943
2.5 | 1.107 | 0.00561 | -0.168 | 197.094
3 | 1.167 | 0.00581 | -0.168 | 200.969
3.5 | 1.228 | 0.00602 | -0.169 | 204.016
4 | 1.288 | 0.00627 | -0.169 | 205.326
4.5 | 1.341 | 0.00654 | -0.17 | 205.012
5 | 1.399 | 0.0069 | -0.17 | 202.878
5.5 | 1.457 | 0.00732 | -0.171 | 199.017
6 | 1.514 | 0.00772 | -0.171 | 196.179
6.5 | 1.569 | 0.00818 | -0.171 | 191.77
7 | 1.619 | 0.00854 | -0.172 | 189.515
7.5 | 1.663 | 0.00909 | -0.172 | 183.054
8 | 1.703 | 0.00969 | -0.173 | 175.782
8.5 | 1.736 | 0.01054 | -0.173 | 164.694
9 | 1.763 | 0.01103 | -0.173 | 159.782
9.5 | 1.783 | 0.01167 | -0.174 | 152.719
10 | 1.795 | 0.01233 | -0.174 | 145.586
10.5 | 1.782 | 0.02278 | -0.173 | 78.252
11 | 1.768 | 0.01926 | -0.172 | 91.754
11.5 | 1.748 | 0.02037 | -0.172 | 85.776
12 | 1.72 | 0.01888 | -0.172 | 91.093
12.5 | 1.683 | 0.02006 | -0.171 | 83.871
13 | 1.638 | 0.02567 | -0.171 | 63.829
13.5 | 1.587 | 0.02738 | -0.17 | 57.971
14 | 1.531 | 0.02913 | -0.17 | 52.551
14.5 | 1.47 | 0.03122 | -0.17 | 47.091
15 | 1.406 | 0.03342 | -0.169 | 42.056

## 92. Re 7M Mach 0.10 (2)
BIGFOIL.COM POLAR EXPORT
e398
EPPLER 398 |  |  |  | Cl Max: | 1.8853 | at alpha= | 19.5 | deg
XFOIL ncrit=9 |  |  |  | L/D Max: | 206.661 | at alpha= | 4 | deg
Re: | 7000000 |  |  | Cd Min: | 0.17849 | at alpha= | -20 | deg
Mach: | 0.1 |  |  | Cl=0 at alpha= | -6.1869 | deg
|  |  |  | @ Cl=0.1, Cd= | 0.0059772
|  |  |  | @ Cl=0.4, Cd= | 0.0051629
|  |  |  | @ Cl=0.6, Cd= | 0.0049298
alpha (deg) | Cl | Cd | Cm | Cl/Cd
-20 | -0.5533 | 0.17849 | -0.0306 | -3.0999
-19.5 | -0.5563 | 0.16647 | -0.0381 | -3.3417
-19 | -0.5673 | 0.1532 | -0.0464 | -3.703
-18.5 | -0.5922 | 0.13783 | -0.0556 | -4.2966
-18 | -0.6468 | 0.11796 | -0.0676 | -5.4832
-17.5 | -0.8482 | 0.07643 | -0.0945 | -11.0977
-17 | -0.9941 | 0.047 | -0.1186 | -21.1511
-16.5 | -1.0433 | 0.03135 | -0.1342 | -33.2791
-16 | -1.0347 | 0.02229 | -0.1475 | -46.4199
-15.5 | -0.9761 | 0.0181 | -0.1593 | -53.9282
-15 | -0.9322 | 0.01653 | -0.1607 | -56.3944
-14.5 | -0.898 | 0.01549 | -0.1587 | -57.9729
-14 | -0.856 | 0.01451 | -0.1576 | -58.9938
-13.5 | -0.8094 | 0.01372 | -0.1569 | -58.9942
-13 | -0.7617 | 0.01279 | -0.1565 | -59.5543
-12.5 | -0.7096 | 0.01225 | -0.1563 | -57.9265
-12 | -0.6577 | 0.01156 | -0.1561 | -56.8945
-11.5 | -0.606 | 0.01065 | -0.1561 | -56.9014
-11 | -0.5519 | 0.01 | -0.1561 | -55.19
-10.5 | -0.4967 | 0.00945 | -0.1563 | -52.5608
-10 | -0.4407 | 0.00898 | -0.1565 | -49.0757
-9.5 | -0.3841 | 0.00855 | -0.1568 | -44.924
-9 | -0.3268 | 0.00816 | -0.1572 | -40.049
-8.5 | -0.2692 | 0.00784 | -0.1576 | -34.3367
-8 | -0.2116 | 0.0075 | -0.158 | -28.2133
-7.5 | -0.1534 | 0.00717 | -0.1585 | -21.3947
-7 | -0.0953 | 0.00683 | -0.159 | -13.9531
-6 | 0.0219 | 0.00625 | -0.1602 | 3.504
-5.5 | 0.0804 | 0.00605 | -0.1607 | 13.2893
-5 | 0.1396 | 0.00583 | -0.1614 | 23.9451
-4.5 | 0.1983 | 0.00565 | -0.162 | 35.0973
-4 | 0.2576 | 0.00544 | -0.1627 | 47.3529
-3.5 | 0.3164 | 0.00533 | -0.1633 | 59.3621
-3 | 0.3757 | 0.0052 | -0.164 | 72.25
-2.5 | 0.4346 | 0.00511 | -0.1646 | 85.0489
-2 | 0.4937 | 0.00503 | -0.1652 | 98.1511
-1.5 | 0.5526 | 0.00497 | -0.1658 | 111.1871
-1 | 0.6115 | 0.00492 | -0.1665 | 124.2886
-0.5 | 0.67 | 0.00491 | -0.167 | 136.4562
0 | 0.7286 | 0.00489 | -0.1676 | 148.998
0.5 | 0.7866 | 0.00493 | -0.1681 | 159.5538
1 | 0.8448 | 0.00494 | -0.1686 | 171.0121
1.5 | 0.9024 | 0.005 | -0.169 | 180.48
2 | 0.9596 | 0.00508 | -0.1693 | 188.8976
2.5 | 1.0165 | 0.00517 | -0.1696 | 196.6151
3 | 1.0726 | 0.00531 | -0.1698 | 201.9962
3.5 | 1.1277 | 0.0055 | -0.1698 | 205.0364
4 | 1.1821 | 0.00572 | -0.1697 | 206.6608
4.5 | 1.234 | 0.00609 | -0.1691 | 202.6273
5 | 1.2849 | 0.0065 | -0.1683 | 197.6769
5.5 | 1.3331 | 0.00704 | -0.1671 | 189.3608
6 | 1.3785 | 0.0077 | -0.1654 | 179.026
6.5 | 1.42 | 0.00852 | -0.163 | 166.6667
7 | 1.4625 | 0.0092 | -0.1607 | 158.9674
7.5 | 1.4998 | 0.0099 | -0.1575 | 151.4949
8 | 1.5303 | 0.01063 | -0.1528 | 143.9605
8.5 | 1.5549 | 0.01147 | -0.147 | 135.5623
9 | 1.5799 | 0.01242 | -0.1416 | 127.2061
9.5 | 1.6078 | 0.01335 | -0.137 | 120.4345
10 | 1.6324 | 0.01446 | -0.1322 | 112.8907
10.5 | 1.6564 | 0.01573 | -0.1275 | 105.302
11 | 1.6803 | 0.01712 | -0.1233 | 98.1484
11.5 | 1.703 | 0.01872 | -0.1192 | 90.9722
12 | 1.7243 | 0.02056 | -0.1153 | 83.8667
12.5 | 1.7432 | 0.02272 | -0.1116 | 76.7254
13 | 1.7622 | 0.02505 | -0.1083 | 70.3473
13.5 | 1.7797 | 0.02768 | -0.1051 | 64.2955
14 | 1.7951 | 0.03064 | -0.1023 | 58.5868
14.5 | 1.8098 | 0.03386 | -0.0997 | 53.4495
15 | 1.823 | 0.03741 | -0.0974 | 48.7303
15.5 | 1.838 | 0.04097 | -0.0956 | 44.8621
16 | 1.8494 | 0.04509 | -0.094 | 41.0157
16.5 | 1.8604 | 0.04941 | -0.0927 | 37.6523
17 | 1.8678 | 0.05433 | -0.0916 | 34.3788
17.5 | 1.8739 | 0.0596 | -0.0909 | 31.4413
18 | 1.8768 | 0.06546 | -0.0905 | 28.6709
18.5 | 1.8807 | 0.07141 | -0.0905 | 26.3366
19 | 1.8837 | 0.07765 | -0.0909 | 24.2589
19.5 | 1.8853 | 0.08425 | -0.0916 | 22.3774
20 | 1.8851 | 0.09123 | -0.0928 | 20.6632

## 93. Re 7M Mach 0.25 (1)
BIGFOIL.COM POLAR EXPORT
e398
EPPLER 398 |  |  |  | Cl Max: | 1.784 | at alpha= | 9 | deg
JavaFoil+Calcfoil stall+Eppler ext transition |  |  |  | L/D Max: | 205.147 | at alpha= | 4 | deg
Re: | 7000000 |  |  | Cd Min: | 0.00513 | at alpha= | -2 | deg
Mach: | 0.25 |  |  | Cl=0 at alpha= | -6.541 | deg
|  |  |  | @ Cl=0.1, Cd= | 0.0057882
|  |  |  | @ Cl=0.4, Cd= | 0.0052965
|  |  |  | @ Cl=0.6, Cd= | 0.0051478
alpha (deg) | Cl | Cd | Cm | Cl/Cd
-16.5 | -0.06 | 0.11856 | -0.085 | -0.502
-16 | -0.101 | 0.11241 | -0.086 | -0.895
-15.5 | -0.165 | 0.10521 | -0.088 | -1.569
-15 | -0.208 | 0.09872 | -0.09 | -2.108
-14.5 | -0.244 | 0.09115 | -0.094 | -2.679
-14 | -0.275 | 0.08357 | -0.097 | -3.291
-13.5 | -0.301 | 0.07574 | -0.102 | -3.972
-13 | -0.321 | 0.06766 | -0.107 | -4.75
-12.5 | -0.337 | 0.05877 | -0.112 | -5.73
-12 | -0.346 | 0.04962 | -0.118 | -6.98
-11.5 | -0.349 | 0.04125 | -0.124 | -8.463
-11 | -0.346 | 0.03259 | -0.13 | -10.607
-10.5 | -0.335 | 0.02511 | -0.136 | -13.343
-10 | -0.317 | 0.01875 | -0.142 | -16.907
-9.5 | -0.291 | 0.01342 | -0.147 | -21.661
-9 | -0.257 | 0.01193 | -0.151 | -21.582
-8.5 | -0.217 | 0.01165 | -0.156 | -18.625
-8 | -0.169 | 0.00688 | -0.16 | -24.625
-7.5 | -0.114 | 0.00662 | -0.16 | -17.214
-7 | -0.056 | 0.00645 | -0.161 | -8.649
-6.5 | 0.005 | 0.00604 | -0.162 | 0.766
-6 | 0.066 | 0.00588 | -0.162 | 11.299
-5.5 | 0.129 | 0.00571 | -0.163 | 22.624
-5 | 0.193 | 0.0056 | -0.164 | 34.381
-4.5 | 0.256 | 0.00544 | -0.164 | 47.028
-4 | 0.32 | 0.00536 | -0.165 | 59.743
-3.5 | 0.383 | 0.00531 | -0.165 | 72.224
-3 | 0.446 | 0.00526 | -0.166 | 84.953
-2.5 | 0.509 | 0.00515 | -0.167 | 98.92
-2 | 0.572 | 0.00513 | -0.167 | 111.624
-1.5 | 0.635 | 0.00517 | -0.168 | 122.988
-1 | 0.698 | 0.00516 | -0.168 | 135.277
-0.5 | 0.761 | 0.00522 | -0.169 | 145.872
0 | 0.824 | 0.00523 | -0.17 | 157.488
0.5 | 0.887 | 0.0053 | -0.17 | 167.311
1 | 0.949 | 0.00541 | -0.171 | 175.455
1.5 | 1.012 | 0.00551 | -0.171 | 183.592
2 | 1.075 | 0.00562 | -0.172 | 191.163
2.5 | 1.137 | 0.00576 | -0.172 | 197.26
3 | 1.199 | 0.00597 | -0.173 | 200.981
3.5 | 1.262 | 0.00616 | -0.173 | 204.757
4 | 1.324 | 0.00645 | -0.174 | 205.147
4.5 | 1.377 | 0.00677 | -0.174 | 203.217
5 | 1.437 | 0.00714 | -0.175 | 201.211
5.5 | 1.496 | 0.00762 | -0.175 | 196.249
6 | 1.554 | 0.00804 | -0.176 | 193.209
6.5 | 1.61 | 0.00865 | -0.176 | 186.1
7 | 1.659 | 0.00901 | -0.177 | 184.13
7.5 | 1.702 | 0.00973 | -0.177 | 174.881
8 | 1.738 | 0.01041 | -0.177 | 166.927
8.5 | 1.765 | 0.01121 | -0.178 | 157.453
9 | 1.784 | 0.01196 | -0.178 | 149.186
9.5 | 1.779 | 0.02263 | -0.177 | 78.597
10 | 1.764 | 0.02147 | -0.177 | 82.172
10.5 | 1.738 | 0.02027 | -0.176 | 85.749
11 | 1.7 | 0.01886 | -0.176 | 90.117
11.5 | 1.648 | 0.02013 | -0.175 | 81.851
12 | 1.582 | 0.01871 | -0.175 | 84.518
12.5 | 1.499 | 0.02768 | -0.175 | 54.161
13 | 1.404 | 0.02975 | -0.174 | 47.174
13.5 | 1.297 | 0.03207 | -0.173 | 40.429
14 | 1.179 | 0.03484 | -0.173 | 33.855

## 94. Re 7M Mach 0.25 (2)
BIGFOIL.COM POLAR EXPORT
e398
EPPLER 398 |  |  |  | Cl Max: | 1.8401 | at alpha= | 17.5 | deg
XFOIL ncrit=9 |  |  |  | L/D Max: | 209.092 | at alpha= | 4 | deg
Re: | 7000000 |  |  | Cd Min: | 0.1205 | at alpha= | 20 | deg
Mach: | 0.25 |  |  | Cl=0 at alpha= | -6.1425 | deg
|  |  |  | @ Cl=0.1, Cd= | 0.0060775
|  |  |  | @ Cl=0.4, Cd= | 0.0052489
|  |  |  | @ Cl=0.6, Cd= | 0.0050094
alpha (deg) | Cl | Cd | Cm | Cl/Cd
-13.5 | -0.7581 | 0.02127 | -0.1709 | -35.6417
-13 | -0.7687 | 0.0175 | -0.1687 | -43.9257
-12.5 | -0.7346 | 0.01539 | -0.1671 | -47.7323
-12 | -0.6899 | 0.01373 | -0.1659 | -50.2476
-11.5 | -0.6368 | 0.01268 | -0.1651 | -50.2208
-11 | -0.5819 | 0.01168 | -0.1645 | -49.8202
-10.5 | -0.5263 | 0.0106 | -0.164 | -49.6509
-10 | -0.4683 | 0.00978 | -0.1637 | -47.8834
-9.5 | -0.4089 | 0.00916 | -0.1635 | -44.6397
-9 | -0.3489 | 0.00865 | -0.1635 | -40.3353
-8.5 | -0.2881 | 0.0082 | -0.1635 | -35.1341
-8 | -0.2271 | 0.00782 | -0.1637 | -29.0409
-7.5 | -0.1662 | 0.00746 | -0.1638 | -22.2788
-7 | -0.1049 | 0.00709 | -0.1642 | -14.7955
-6.5 | -0.0439 | 0.00673 | -0.1645 | -6.523
-6 | 0.0175 | 0.00641 | -0.165 | 2.7301
-5.5 | 0.0788 | 0.00615 | -0.1654 | 12.813
-5 | 0.1402 | 0.00594 | -0.1659 | 23.6027
-4.5 | 0.2016 | 0.00572 | -0.1665 | 35.2448
-4 | 0.263 | 0.00551 | -0.1671 | 47.7314
-3.5 | 0.3243 | 0.00539 | -0.1677 | 60.167
-3 | 0.3857 | 0.00527 | -0.1683 | 73.1879
-2.5 | 0.4467 | 0.00518 | -0.1689 | 86.2355
-2 | 0.5081 | 0.00508 | -0.1696 | 100.0197
-1.5 | 0.5688 | 0.00504 | -0.1702 | 112.8571
-1 | 0.63 | 0.00498 | -0.1708 | 126.506
-0.5 | 0.6904 | 0.00498 | -0.1714 | 138.6345
0 | 0.7513 | 0.00495 | -0.172 | 151.7778
0.5 | 0.8114 | 0.00499 | -0.1724 | 162.6052
1 | 0.8714 | 0.00502 | -0.1729 | 173.5857
1.5 | 0.9313 | 0.00507 | -0.1733 | 183.6884
2 | 0.9906 | 0.00516 | -0.1736 | 191.9767
2.5 | 1.0496 | 0.00525 | -0.1739 | 199.9238
3 | 1.1078 | 0.0054 | -0.174 | 205.1481
3.5 | 1.1648 | 0.0056 | -0.1738 | 208
4 | 1.2211 | 0.00584 | -0.1735 | 209.0925
4.5 | 1.2748 | 0.00621 | -0.1727 | 205.2818
5 | 1.3274 | 0.00663 | -0.1717 | 200.2112
5.5 | 1.3759 | 0.00724 | -0.1699 | 190.0414
6 | 1.421 | 0.00796 | -0.1675 | 178.5176
6.5 | 1.4621 | 0.00881 | -0.1643 | 165.9591
7 | 1.5019 | 0.00959 | -0.1609 | 156.6111
7.5 | 1.5329 | 0.01024 | -0.1557 | 149.6973
8 | 1.5513 | 0.01114 | -0.1481 | 139.2549
8.5 | 1.5754 | 0.01223 | -0.142 | 128.8144
9 | 1.5977 | 0.0135 | -0.1359 | 118.3481
9.5 | 1.6222 | 0.01481 | -0.1307 | 109.5341
10 | 1.6433 | 0.01645 | -0.1253 | 99.8967
10.5 | 1.6655 | 0.01824 | -0.1206 | 91.3103
11 | 1.6877 | 0.02024 | -0.1163 | 83.3844
11.5 | 1.7077 | 0.02258 | -0.1122 | 75.6289
12 | 1.726 | 0.02525 | -0.1083 | 68.3564
12.5 | 1.7422 | 0.02829 | -0.1048 | 61.5836
13 | 1.758 | 0.0316 | -0.1016 | 55.6329
13.5 | 1.7733 | 0.03518 | -0.0988 | 50.4065
14 | 1.7874 | 0.03908 | -0.0964 | 45.7369
14.5 | 1.8013 | 0.04323 | -0.0943 | 41.6678
15 | 1.8135 | 0.04774 | -0.0925 | 37.987
15.5 | 1.8227 | 0.05281 | -0.0911 | 34.5143
16 | 1.8311 | 0.05818 | -0.0901 | 31.473
16.5 | 1.8344 | 0.06437 | -0.0894 | 28.4977
17 | 1.8368 | 0.07096 | -0.0891 | 25.885
17.5 | 1.8401 | 0.07762 | -0.0893 | 23.7065
18 | 1.8386 | 0.08521 | -0.0901 | 21.5773
18.5 | 1.8366 | 0.09302 | -0.0912 | 19.7441
19 | 1.83 | 0.10177 | -0.0931 | 17.9817
19.5 | 1.8231 | 0.11068 | -0.0955 | 16.4718
20 | 1.8115 | 0.1205 | -0.0987 | 15.0332

## 95. Re 7M Mach 0.50 (1)
BIGFOIL.COM POLAR EXPORT
e398
EPPLER 398 |  |  |  | Cl Max: | 1.82 | at alpha= | 7 | deg
JavaFoil+Calcfoil stall+Eppler ext transition |  |  |  | L/D Max: | 201.997 | at alpha= | 3.5 | deg
Re: | 7000000 |  |  | Cd Min: | 0.00538 | at alpha= | -1.5 | deg
Mach: | 0.5 |  |  | Cl=0 at alpha= | -6.541 | deg
|  |  |  | @ Cl=0.1, Cd= | 0.006504
|  |  |  | @ Cl=0.4, Cd= | 0.0056427
|  |  |  | @ Cl=0.6, Cd= | 0.0054686
alpha (deg) | Cl | Cd | Cm | Cl/Cd
-20 | -0.764 | 0.15253 | -0.101 | -5.008
-19.5 | -0.735 | 0.14794 | -0.1 | -4.967
-19 | -0.706 | 0.14357 | -0.099 | -4.919
-18.5 | -0.677 | 0.14006 | -0.098 | -4.834
-18 | -0.648 | 0.1372 | -0.095 | -4.72
-17.5 | -0.62 | 0.13211 | -0.095 | -4.691
-17 | -0.592 | 0.128 | -0.095 | -4.623
-16.5 | -0.565 | 0.12732 | -0.098 | -4.439
-16 | -0.537 | 0.11934 | -0.098 | -4.501
-15.5 | -0.508 | 0.11465 | -0.096 | -4.434
-15 | -0.479 | 0.11114 | -0.094 | -4.312
-14.5 | -0.45 | 0.1067 | -0.09 | -4.218
-14 | -0.422 | 0.10291 | -0.09 | -4.1
-13.5 | -0.394 | 0.09979 | -0.09 | -3.947
-13 | -0.366 | 0.09645 | -0.092 | -3.798
-12.5 | -0.338 | 0.09104 | -0.091 | -3.711
-12 | -0.309 | 0.08683 | -0.085 | -3.556
-11.5 | -0.281 | 0.07959 | -0.086 | -3.527
-11 | -0.253 | 0.07312 | -0.089 | -3.458
-10.5 | -0.226 | 0.06846 | -0.098 | -3.298
-10 | -0.202 | 0.05408 | -0.119 | -3.731
-9.5 | -0.17 | 0.05767 | -0.107 | -2.949
-9 | -0.147 | 0.04053 | -0.133 | -3.627
-8.5 | -0.12 | 0.03077 | -0.144 | -3.907
-8 | -0.093 | 0.02042 | -0.156 | -4.555
-7.5 | -0.101 | 0.01292 | -0.165 | -7.804
-7 | -0.056 | 0.01205 | -0.173 | -4.632
-6.5 | 0.005 | 0.00698 | -0.181 | 0.714
-6 | 0.073 | 0.00672 | -0.181 | 10.846
-5.5 | 0.143 | 0.00616 | -0.182 | 23.219
-5 | 0.214 | 0.00596 | -0.183 | 35.939
-4.5 | 0.286 | 0.0058 | -0.184 | 49.26
-4 | 0.358 | 0.00569 | -0.184 | 62.954
-3.5 | 0.429 | 0.00561 | -0.185 | 76.433
-3 | 0.499 | 0.00555 | -0.186 | 89.867
-2.5 | 0.57 | 0.00552 | -0.186 | 103.203
-2 | 0.64 | 0.0054 | -0.187 | 118.629
-1.5 | 0.71 | 0.00538 | -0.188 | 132.09
-1 | 0.781 | 0.00551 | -0.188 | 141.741
-0.5 | 0.851 | 0.00557 | -0.189 | 152.692
0 | 0.921 | 0.00563 | -0.19 | 163.621
0.5 | 0.991 | 0.00567 | -0.19 | 174.937
1 | 1.062 | 0.00583 | -0.191 | 182.158
1.5 | 1.132 | 0.00601 | -0.191 | 188.146
2 | 1.201 | 0.00614 | -0.192 | 195.531
2.5 | 1.271 | 0.00638 | -0.193 | 199.262
3 | 1.341 | 0.00667 | -0.193 | 201.153
3.5 | 1.411 | 0.00698 | -0.194 | 201.997
4 | 1.48 | 0.00736 | -0.194 | 201.23
4.5 | 1.534 | 0.00793 | -0.195 | 193.382
5 | 1.599 | 0.00858 | -0.195 | 186.315
5.5 | 1.663 | 0.00921 | -0.196 | 180.61
6 | 1.724 | 0.01003 | -0.196 | 171.77
6.5 | 1.78 | 0.01102 | -0.197 | 161.608
7 | 1.82 | 0.01214 | -0.197 | 149.968
7.5 | 1.81 | 0.02234 | -0.195 | 81.016
8 | 1.766 | 0.01926 | -0.194 | 91.712
8.5 | 1.622 | 0.02215 | -0.193 | 73.245
9 | 1.051 | 0.02105 | -0.192 | 49.902
9.5 | 1.078 | 0.03022 | -0.192 | 35.686
10 | 1.105 | 0.03359 | -0.191 | 32.879
10.5 | 1.128 | 0.03758 | -0.19 | 30.026
11 | 1.15 | 0.04276 | -0.188 | 26.89
11.5 | 1.181 | 0.0428 | -0.188 | 27.584
12 | 1.206 | 0.04732 | -0.187 | 25.479

## 96. Re 7M Mach 0.50 (2)
BIGFOIL.COM POLAR EXPORT
e398
EPPLER 398 |  |  |  | Cl Max: | 1.7467 | at alpha= | 13 | deg
XFOIL ncrit=9 |  |  |  | L/D Max: | 217.349 | at alpha= | 3.5 | deg
Re: | 7000000 |  |  | Cd Min: | 0.2425 | at alpha= | -20 | deg
Mach: | 0.5 |  |  | Cl=0 at alpha= | -5.9405 | deg
|  |  |  | @ Cl=0.1, Cd= | 0.0065945
|  |  |  | @ Cl=0.4, Cd= | 0.0056203
|  |  |  | @ Cl=0.6, Cd= | 0.0053428
alpha (deg) | Cl | Cd | Cm | Cl/Cd
-20 | -0.4379 | 0.2425 | -0.0275 | -1.8058
-19.5 | -0.4082 | 0.23361 | -0.0347 | -1.7474
-19 | -0.3791 | 0.22446 | -0.0417 | -1.6889
-18.5 | -0.3557 | 0.21336 | -0.0485 | -1.6671
-18 | -0.3266 | 0.20479 | -0.0554 | -1.5948
-17.5 | -0.2965 | 0.19642 | -0.0624 | -1.5095
-17 | -0.2762 | 0.18877 | -0.0662 | -1.4632
-16.5 | -0.2547 | 0.18033 | -0.0709 | -1.4124
-16 | -0.228 | 0.17132 | -0.0775 | -1.3308
-15.5 | -0.1684 | 0.15748 | -0.0966 | -1.0693
-15 | -0.1115 | 0.14348 | -0.1162 | -0.77711
-14.5 | -0.104 | 0.13297 | -0.1215 | -0.78213
-14 | -0.1191 | 0.11957 | -0.1273 | -0.99607
-13.5 | -0.1174 | 0.11042 | -0.132 | -1.0632
-13 | -0.1249 | 0.10033 | -0.1375 | -1.2449
-12.5 | -0.1281 | 0.09141 | -0.1425 | -1.4014
-12 | -0.1364 | 0.08229 | -0.1478 | -1.6576
-11.5 | -0.1484 | 0.07323 | -0.1534 | -2.0265
-11 | -0.1668 | 0.06407 | -0.1593 | -2.6034
-10.5 | -0.1861 | 0.05557 | -0.1647 | -3.3489
-10 | -0.2136 | 0.04682 | -0.1699 | -4.5622
-9.5 | -0.2484 | 0.03794 | -0.1746 | -6.5472
-9 | -0.2784 | 0.03011 | -0.1769 | -9.2461
-8.5 | -0.3029 | 0.01987 | -0.1883 | -15.2441
-8 | -0.2932 | 0.0131 | -0.1906 | -22.3817
-7.5 | -0.234 | 0.00964 | -0.1896 | -24.2739
-7 | -0.1592 | 0.0084 | -0.1883 | -18.9524
-6.5 | -0.0838 | 0.00773 | -0.1873 | -10.8409
-6 | -0.0088 | 0.00728 | -0.1867 | -1.2088
-5.5 | 0.0652 | 0.00676 | -0.1864 | 9.645
-5 | 0.1388 | 0.00641 | -0.1863 | 21.6537
-4.5 | 0.2116 | 0.00614 | -0.1864 | 34.4625
-4 | 0.2842 | 0.00588 | -0.1867 | 48.3333
-3.5 | 0.3559 | 0.0057 | -0.187 | 62.4386
-3 | 0.4278 | 0.00557 | -0.1874 | 76.8043
-2.5 | 0.4985 | 0.00546 | -0.1879 | 91.3004
-2 | 0.5698 | 0.00536 | -0.1885 | 106.306
-1.5 | 0.6399 | 0.00532 | -0.189 | 120.282
-1 | 0.7106 | 0.00527 | -0.1896 | 134.8387
-0.5 | 0.7804 | 0.00526 | -0.1901 | 148.365
0 | 0.8506 | 0.00526 | -0.1907 | 161.711
0.5 | 0.9196 | 0.00532 | -0.191 | 172.8571
1 | 0.9896 | 0.00535 | -0.1914 | 184.972
1.5 | 1.0584 | 0.00544 | -0.1915 | 194.5588
2 | 1.1266 | 0.00557 | -0.1914 | 202.2621
2.5 | 1.1943 | 0.00572 | -0.1911 | 208.7937
3 | 1.2619 | 0.00588 | -0.1906 | 214.6088
3.5 | 1.328 | 0.00611 | -0.1898 | 217.3486
4 | 1.3913 | 0.00643 | -0.1882 | 216.3764
4.5 | 1.4512 | 0.00685 | -0.1858 | 211.854
5 | 1.5043 | 0.00745 | -0.1821 | 201.9195
5.5 | 1.5459 | 0.00809 | -0.1761 | 191.0878
6 | 1.5738 | 0.00913 | -0.1678 | 172.3768
6.5 | 1.6017 | 0.01031 | -0.1599 | 155.354
7 | 1.6221 | 0.01185 | -0.1513 | 136.8861
8 | 1.6514 | 0.01602 | -0.1345 | 103.0836
8.5 | 1.6599 | 0.01939 | -0.1272 | 85.606
9 | 1.6715 | 0.0231 | -0.121 | 72.3593
9.5 | 1.6805 | 0.02739 | -0.1155 | 61.3545
10 | 1.6889 | 0.0321 | -0.1107 | 52.6137
10.5 | 1.6983 | 0.03711 | -0.1065 | 45.7639
11 | 1.711 | 0.04224 | -0.103 | 40.5066
11.5 | 1.7184 | 0.04814 | -0.0999 | 35.6959
12 | 1.7322 | 0.05386 | -0.0974 | 32.1612
12.5 | 1.7431 | 0.06023 | -0.0953 | 28.9407
13 | 1.7467 | 0.06767 | -0.0936 | 25.812
13.5 | 1.736 | 0.0771 | -0.0929 | 22.5162
14 | 1.7098 | 0.08889 | -0.094 | 19.235
14.5 | 1.6771 | 0.10212 | -0.0969 | 16.4228
15 | 1.6452 | 0.1159 | -0.1012 | 14.195
15.5 | 1.6158 | 0.12991 | -0.1069 | 12.4378
16 | 1.5877 | 0.14413 | -0.1138 | 11.0157
16.5 | 1.5615 | 0.15859 | -0.122 | 9.8461
17 | 1.5374 | 0.17311 | -0.1312 | 8.8811
17.5 | 1.514 | 0.18806 | -0.1415 | 8.0506
18 | 1.4933 | 0.20312 | -0.1522 | 7.3518

## 97. Re 8M Mach 0.00 (1)
BIGFOIL.COM POLAR EXPORT
e398
EPPLER 398 |  |  |  | Cl Max: | 1.794 | at alpha= | 10 | deg
JavaFoil+Calcfoil stall+Eppler ext transition |  |  |  | L/D Max: | 204.677 | at alpha= | 4 | deg
Re: | 8000000 |  |  | Cd Min: | 0.00503 | at alpha= | -2.5 | deg
Mach: | 0 |  |  | Cl=0 at alpha= | -6.5424 | deg
|  |  |  | @ Cl=0.1, Cd= | 0.0056025
|  |  |  | @ Cl=0.4, Cd= | 0.005143
|  |  |  | @ Cl=0.6, Cd= | 0.0050823
alpha (deg) | Cl | Cd | Cm | Cl/Cd
-19 | -0.367 | 0.13432 | -0.086 | -2.729
-18.5 | -0.379 | 0.12613 | -0.088 | -3.004
-18 | -0.391 | 0.11888 | -0.09 | -3.287
-17.5 | -0.402 | 0.11192 | -0.092 | -3.593
-17 | -0.412 | 0.10587 | -0.093 | -3.895
-16.5 | -0.422 | 0.0991 | -0.095 | -4.258
-16 | -0.431 | 0.09163 | -0.098 | -4.703
-15.5 | -0.438 | 0.08456 | -0.1 | -5.182
-15 | -0.444 | 0.07705 | -0.104 | -5.764
-14.5 | -0.448 | 0.0698 | -0.107 | -6.416
-14 | -0.45 | 0.06162 | -0.111 | -7.302
-13.5 | -0.449 | 0.05375 | -0.115 | -8.36
-13 | -0.446 | 0.04622 | -0.119 | -9.643
-12.5 | -0.439 | 0.03889 | -0.123 | -11.28
-12 | -0.428 | 0.03193 | -0.127 | -13.409
-11.5 | -0.414 | 0.02554 | -0.132 | -16.197
-11 | -0.395 | 0.01982 | -0.136 | -19.922
-10.5 | -0.371 | 0.01417 | -0.14 | -26.152
-10 | -0.341 | 0.0118 | -0.144 | -28.945
-9.5 | -0.307 | 0.01116 | -0.148 | -27.523
-9 | -0.27 | 0.00697 | -0.153 | -38.699
-8.5 | -0.22 | 0.00668 | -0.154 | -32.897
-8 | -0.167 | 0.00652 | -0.155 | -25.624
-7.5 | -0.112 | 0.00635 | -0.155 | -17.596
-7 | -0.054 | 0.00622 | -0.156 | -8.751
-6.5 | 0.005 | 0.00582 | -0.156 | 0.773
-6 | 0.065 | 0.00569 | -0.157 | 11.344
-5.5 | 0.125 | 0.00554 | -0.158 | 22.624
-5 | 0.187 | 0.00544 | -0.158 | 34.32
-4.5 | 0.248 | 0.00531 | -0.159 | 46.723
-4 | 0.31 | 0.00526 | -0.16 | 58.993
-3.5 | 0.371 | 0.0052 | -0.16 | 71.429
-3 | 0.432 | 0.00508 | -0.161 | 85.138
-2.5 | 0.493 | 0.00503 | -0.161 | 97.987
-2 | 0.554 | 0.00512 | -0.162 | 108.279
-1.5 | 0.615 | 0.00507 | -0.162 | 121.288
-1 | 0.676 | 0.00509 | -0.163 | 132.763
-0.5 | 0.737 | 0.00509 | -0.164 | 144.867
0 | 0.798 | 0.00514 | -0.164 | 155.253
0.5 | 0.859 | 0.0052 | -0.165 | 165.124
1 | 0.919 | 0.0053 | -0.165 | 173.347
1.5 | 0.98 | 0.0054 | -0.166 | 181.577
2 | 1.04 | 0.00548 | -0.166 | 189.895
2.5 | 1.101 | 0.00565 | -0.167 | 194.974
3 | 1.161 | 0.00583 | -0.167 | 199.154
3.5 | 1.222 | 0.00607 | -0.168 | 201.321
4 | 1.282 | 0.00626 | -0.168 | 204.677
4.5 | 1.334 | 0.00659 | -0.169 | 202.502
5 | 1.392 | 0.00695 | -0.169 | 200.309
5.5 | 1.45 | 0.00733 | -0.17 | 197.871
6 | 1.506 | 0.00769 | -0.17 | 195.803
6.5 | 1.562 | 0.00819 | -0.171 | 190.679
7 | 1.612 | 0.00848 | -0.171 | 189.959
7.5 | 1.656 | 0.00901 | -0.171 | 183.814
8 | 1.696 | 0.00958 | -0.172 | 177.007
8.5 | 1.73 | 0.01028 | -0.172 | 168.26
9 | 1.759 | 0.01088 | -0.173 | 161.621
9.5 | 1.78 | 0.01151 | -0.173 | 154.655
10 | 1.794 | 0.01184 | -0.173 | 151.576
10.5 | 1.79 | 0.02172 | -0.173 | 82.401
11 | 1.781 | 0.02068 | -0.172 | 86.108
11.5 | 1.762 | 0.01939 | -0.172 | 90.887
12 | 1.739 | 0.02051 | -0.171 | 84.781
12.5 | 1.707 | 0.01903 | -0.171 | 89.683
13 | 1.668 | 0.01978 | -0.171 | 84.342
13.5 | 1.624 | 0.02588 | -0.17 | 62.739
14 | 1.574 | 0.0276 | -0.17 | 57.023
14.5 | 1.519 | 0.02942 | -0.169 | 51.639
15 | 1.462 | 0.03143 | -0.169 | 46.523

## 98. Re 8M Mach 0.00 (2)
BIGFOIL.COM POLAR EXPORT
e398
EPPLER 398 |  |  |  | Cl Max: | 1.9132 | at alpha= | 20 | deg
XFOIL ncrit=9 |  |  |  | L/D Max: | 205.455 | at alpha= | 4 | deg
Re: | 8000000 |  |  | Cd Min: | 0.16714 | at alpha= | -20 | deg
Mach: | 0 |  |  | Cl=0 at alpha= | -6.2002 | deg
|  |  |  | @ Cl=0.1, Cd= | 0.0058439
|  |  |  | @ Cl=0.4, Cd= | 0.0050716
|  |  |  | @ Cl=0.6, Cd= | 0.004838
alpha (deg) | Cl | Cd | Cm | Cl/Cd
-20 | -0.5815 | 0.16714 | -0.0373 | -3.4791
-19.5 | -0.5959 | 0.15358 | -0.0456 | -3.8801
-19 | -0.6847 | 0.12612 | -0.0611 | -5.429
-18.5 | -0.8916 | 0.08276 | -0.0883 | -10.7733
-18 | -1.0543 | 0.05116 | -0.1124 | -20.6079
-17.5 | -1.1091 | 0.03459 | -0.1287 | -32.0642
-17 | -1.115 | 0.02512 | -0.1397 | -44.3869
-16.5 | -1.0876 | 0.01956 | -0.1498 | -55.6033
-16 | -1.0297 | 0.01719 | -0.1562 | -59.9011
-15.5 | -0.9781 | 0.01586 | -0.1586 | -61.6709
-15 | -0.9439 | 0.01496 | -0.1565 | -63.0949
-14.5 | -0.9015 | 0.01416 | -0.1555 | -63.6653
-14 | -0.8556 | 0.01338 | -0.155 | -63.9462
-13.5 | -0.8071 | 0.01273 | -0.1546 | -63.4014
-13 | -0.758 | 0.01198 | -0.1544 | -63.2721
-12.5 | -0.7056 | 0.0115 | -0.1544 | -61.3565
-12 | -0.6533 | 0.01089 | -0.1545 | -59.9908
-11.5 | -0.6007 | 0.01019 | -0.1546 | -58.95
-11 | -0.5466 | 0.00961 | -0.1548 | -56.8783
-10.5 | -0.4916 | 0.0091 | -0.1551 | -54.022
-10 | -0.4358 | 0.00865 | -0.1555 | -50.3815
-9.5 | -0.3796 | 0.00825 | -0.1558 | -46.0121
-9 | -0.323 | 0.0079 | -0.1563 | -40.8861
-8.5 | -0.2658 | 0.0076 | -0.1567 | -34.9737
-8 | -0.2083 | 0.00728 | -0.1572 | -28.6126
-7.5 | -0.1509 | 0.00699 | -0.1577 | -21.588
-7 | -0.0929 | 0.00666 | -0.1583 | -13.9489
-6.5 | -0.0349 | 0.00637 | -0.1589 | -5.4788
-6 | 0.0233 | 0.00612 | -0.1595 | 3.8072
-5.5 | 0.0818 | 0.0059 | -0.1602 | 13.8644
-5 | 0.1402 | 0.00572 | -0.1608 | 24.5105
-4.5 | 0.1989 | 0.00552 | -0.1615 | 36.0326
-4 | 0.2575 | 0.00533 | -0.1621 | 48.3114
-3.5 | 0.3163 | 0.00521 | -0.1628 | 60.7102
-3 | 0.375 | 0.00511 | -0.1634 | 73.3855
-2.5 | 0.4336 | 0.00502 | -0.164 | 86.3745
-2 | 0.4924 | 0.00492 | -0.1647 | 100.0813
-1.5 | 0.5508 | 0.00488 | -0.1653 | 112.8689
-1 | 0.6094 | 0.00483 | -0.166 | 126.1698
-0.5 | 0.6676 | 0.00481 | -0.1665 | 138.7942
0 | 0.7258 | 0.00481 | -0.1671 | 150.894
0.5 | 0.7837 | 0.00482 | -0.1676 | 162.5934
1 | 0.841 | 0.00487 | -0.168 | 172.6899
1.5 | 0.898 | 0.00495 | -0.1684 | 181.4141
2 | 0.9551 | 0.00502 | -0.1688 | 190.259
2.5 | 1.0113 | 0.00513 | -0.169 | 197.1345
3 | 1.0669 | 0.00527 | -0.1692 | 202.4478
3.5 | 1.1214 | 0.00548 | -0.1691 | 204.635
4 | 1.1752 | 0.00572 | -0.169 | 205.4545
4.5 | 1.2266 | 0.0061 | -0.1684 | 201.082
5 | 1.2763 | 0.00656 | -0.1676 | 194.5579
5.5 | 1.3247 | 0.00707 | -0.1665 | 187.3692
6 | 1.3702 | 0.00772 | -0.1649 | 177.487
6.5 | 1.4128 | 0.00848 | -0.1628 | 166.6038
7 | 1.4555 | 0.00915 | -0.1607 | 159.071
7.5 | 1.4952 | 0.00988 | -0.1581 | 151.336
8.5 | 1.5546 | 0.01128 | -0.1487 | 137.8191
9 | 1.5826 | 0.01205 | -0.1438 | 131.3361
9.5 | 1.6096 | 0.01295 | -0.1391 | 124.2934
10 | 1.6374 | 0.01388 | -0.1347 | 117.9683
10.5 | 1.6634 | 0.01496 | -0.1303 | 111.1898
11 | 1.6885 | 0.01617 | -0.1261 | 104.4218
11.5 | 1.7124 | 0.01757 | -0.1221 | 97.4616
12 | 1.7337 | 0.01924 | -0.1181 | 90.1091
12.5 | 1.7539 | 0.02114 | -0.1143 | 82.9659
13 | 1.7732 | 0.02327 | -0.1108 | 76.2011
13.5 | 1.7909 | 0.02567 | -0.1075 | 69.7663
14 | 1.8085 | 0.02826 | -0.1046 | 63.995
14.5 | 1.8233 | 0.03125 | -0.1018 | 58.3456
15 | 1.8383 | 0.03441 | -0.0995 | 53.4234
15.5 | 1.8533 | 0.03772 | -0.0974 | 49.1331
16 | 1.8666 | 0.04139 | -0.0956 | 45.0978
16.5 | 1.8773 | 0.04551 | -0.0941 | 41.2503
17 | 1.8862 | 0.04998 | -0.0928 | 37.7391
17.5 | 1.8942 | 0.05476 | -0.0919 | 34.5909
18 | 1.8985 | 0.06017 | -0.0912 | 31.5523
18.5 | 1.9049 | 0.0655 | -0.0909 | 29.0824
19 | 1.911 | 0.07101 | -0.091 | 26.9117
19.5 | 1.9126 | 0.0773 | -0.0914 | 24.7426
20 | 1.9132 | 0.08391 | -0.0922 | 22.8006

## 99. Re 8M Mach 0.10 (1)
BIGFOIL.COM POLAR EXPORT
e398
EPPLER 398 |  |  |  | Cl Max: | 1.795 | at alpha= | 10 | deg
JavaFoil+Calcfoil stall+Eppler ext transition |  |  |  | L/D Max: | 203.124 | at alpha= | 4 | deg
Re: | 8000000 |  |  | Cd Min: | 0.00504 | at alpha= | -2.5 | deg
Mach: | 0.1 |  |  | Cl=0 at alpha= | -6.5417 | deg
|  |  |  | @ Cl=0.1, Cd= | 0.0056239
|  |  |  | @ Cl=0.4, Cd= | 0.0051569
|  |  |  | @ Cl=0.6, Cd= | 0.0050948
alpha (deg) | Cl | Cd | Cm | Cl/Cd
-18.5 | -0.337 | 0.13053 | -0.087 | -2.585
-18 | -0.351 | 0.12349 | -0.088 | -2.845
-17.5 | -0.365 | 0.11517 | -0.09 | -3.172
-17 | -0.378 | 0.10882 | -0.092 | -3.475
-16.5 | -0.39 | 0.10197 | -0.094 | -3.829
-16 | -0.402 | 0.0952 | -0.096 | -4.218
-15.5 | -0.412 | 0.08762 | -0.099 | -4.7
-15 | -0.42 | 0.0805 | -0.102 | -5.219
-14.5 | -0.427 | 0.0728 | -0.105 | -5.862
-14 | -0.432 | 0.06449 | -0.109 | -6.691
-13.5 | -0.433 | 0.05654 | -0.113 | -7.666
-13 | -0.432 | 0.04893 | -0.117 | -8.83
-12.5 | -0.427 | 0.04136 | -0.122 | -10.333
-12 | -0.419 | 0.03403 | -0.126 | -12.315
-11.5 | -0.406 | 0.02734 | -0.131 | -14.863
-11 | -0.389 | 0.02122 | -0.136 | -18.351
-10.5 | -0.367 | 0.0165 | -0.14 | -22.223
-10 | -0.339 | 0.01252 | -0.144 | -27.057
-9.5 | -0.305 | 0.01172 | -0.148 | -26.044
-9 | -0.27 | 0.00701 | -0.154 | -38.442
-8.5 | -0.22 | 0.00676 | -0.155 | -32.57
-8 | -0.168 | 0.00655 | -0.155 | -25.568
-7.5 | -0.112 | 0.00638 | -0.156 | -17.583
-7 | -0.055 | 0.00624 | -0.157 | -8.755
-6.5 | 0.005 | 0.00585 | -0.157 | 0.773
-6 | 0.065 | 0.00571 | -0.158 | 11.362
-5.5 | 0.126 | 0.00556 | -0.159 | 22.665
-5 | 0.187 | 0.00545 | -0.159 | 34.407
-4.5 | 0.249 | 0.00532 | -0.16 | 46.858
-4 | 0.312 | 0.00527 | -0.16 | 59.171
-3.5 | 0.373 | 0.00521 | -0.161 | 71.649
-3 | 0.434 | 0.00509 | -0.162 | 85.374
-2.5 | 0.496 | 0.00504 | -0.162 | 98.297
-2 | 0.557 | 0.00513 | -0.163 | 108.623
-1.5 | 0.618 | 0.00508 | -0.163 | 121.662
-1 | 0.68 | 0.0051 | -0.164 | 133.243
-0.5 | 0.741 | 0.0051 | -0.164 | 145.229
0 | 0.802 | 0.00515 | -0.165 | 155.689
0.5 | 0.863 | 0.00521 | -0.166 | 165.531
1 | 0.924 | 0.00533 | -0.166 | 173.251
1.5 | 0.985 | 0.00541 | -0.167 | 181.94
2 | 1.046 | 0.00551 | -0.167 | 189.705
2.5 | 1.107 | 0.00567 | -0.168 | 195.186
3 | 1.167 | 0.00583 | -0.168 | 200.346
3.5 | 1.228 | 0.0061 | -0.169 | 201.417
4 | 1.288 | 0.00634 | -0.169 | 203.124
4.5 | 1.341 | 0.00662 | -0.17 | 202.36
5 | 1.399 | 0.00699 | -0.17 | 200.037
5.5 | 1.457 | 0.00738 | -0.171 | 197.531
6 | 1.514 | 0.00775 | -0.171 | 195.321
6.5 | 1.569 | 0.00825 | -0.171 | 190.137
7 | 1.619 | 0.00855 | -0.172 | 189.279
7.5 | 1.663 | 0.00909 | -0.172 | 182.968
8 | 1.703 | 0.00968 | -0.173 | 175.976
8.5 | 1.736 | 0.01039 | -0.173 | 167.13
9 | 1.763 | 0.011 | -0.173 | 160.232
9.5 | 1.783 | 0.01166 | -0.174 | 152.865
10 | 1.795 | 0.01203 | -0.174 | 149.207
10.5 | 1.786 | 0.02216 | -0.173 | 80.592
11 | 1.772 | 0.02117 | -0.173 | 83.713
11.5 | 1.751 | 0.0198 | -0.172 | 88.436
12 | 1.722 | 0.01835 | -0.172 | 93.863
12.5 | 1.685 | 0.01948 | -0.172 | 86.535
13 | 1.641 | 0.02029 | -0.171 | 80.879
13.5 | 1.59 | 0.02661 | -0.171 | 59.749
14 | 1.533 | 0.02829 | -0.17 | 54.192
14.5 | 1.472 | 0.03031 | -0.17 | 48.576
15 | 1.408 | 0.03243 | -0.169 | 43.409

## 100. Re 8M Mach 0.10 (2)
BIGFOIL.COM POLAR EXPORT
e398
EPPLER 398 |  |  |  | Cl Max: | 1.9048 | at alpha= | 19.5 | deg
XFOIL ncrit=9 |  |  |  | L/D Max: | 205.993 | at alpha= | 4 | deg
Re: | 8000000 |  |  | Cd Min: | 0.17417 | at alpha= | -20 | deg
Mach: | 0.1 |  |  | Cl=0 at alpha= | -6.1925 | deg
|  |  |  | @ Cl=0.1, Cd= | 0.0058635
|  |  |  | @ Cl=0.4, Cd= | 0.0050807
|  |  |  | @ Cl=0.6, Cd= | 0.0048509
alpha (deg) | Cl | Cd | Cm | Cl/Cd
-20 | -0.5563 | 0.17417 | -0.035 | -3.194
-19.5 | -0.5622 | 0.16188 | -0.0426 | -3.4729
-19 | -0.5967 | 0.14415 | -0.0529 | -4.1394
-18.5 | -0.6676 | 0.12112 | -0.0665 | -5.5119
-18 | -0.8276 | 0.08599 | -0.089 | -9.6244
-17.5 | -0.9876 | 0.05463 | -0.1129 | -18.078
-17 | -1.0566 | 0.03611 | -0.1309 | -29.2606
-16.5 | -1.0713 | 0.02615 | -0.141 | -40.9675
-16 | -1.0406 | 0.01923 | -0.1549 | -54.1134
-15.5 | -0.9725 | 0.0169 | -0.1627 | -57.5444
-15 | -0.947 | 0.01574 | -0.1595 | -60.1652
-14.5 | -0.9077 | 0.01475 | -0.1581 | -61.539
-14 | -0.863 | 0.01384 | -0.1573 | -62.3555
-13.5 | -0.815 | 0.01309 | -0.1567 | -62.2613
-13 | -0.7658 | 0.01226 | -0.1563 | -62.4633
-12.5 | -0.7131 | 0.01174 | -0.1562 | -60.7411
-12 | -0.6604 | 0.01109 | -0.1561 | -59.5491
-11.5 | -0.6066 | 0.01049 | -0.1561 | -57.8265
-11 | -0.5526 | 0.0098 | -0.1562 | -56.3878
-10.5 | -0.4971 | 0.00925 | -0.1564 | -53.7405
-10 | -0.4408 | 0.00877 | -0.1567 | -50.2623
-9.5 | -0.384 | 0.00834 | -0.157 | -46.0432
-9 | -0.3268 | 0.00797 | -0.1574 | -41.0038
-8.5 | -0.2691 | 0.00765 | -0.1578 | -35.1765
-8 | -0.211 | 0.00734 | -0.1582 | -28.7466
-7.5 | -0.153 | 0.00704 | -0.1587 | -21.733
-7 | -0.0946 | 0.00669 | -0.1593 | -14.1405
-6.5 | -0.0361 | 0.0064 | -0.1598 | -5.6406
-6 | 0.0226 | 0.00616 | -0.1604 | 3.6688
-5.5 | 0.0815 | 0.00592 | -0.161 | 13.7669
-5 | 0.1404 | 0.00574 | -0.1616 | 24.4599
-4.5 | 0.1996 | 0.00553 | -0.1623 | 36.094
-4 | 0.2585 | 0.00535 | -0.1629 | 48.3178
-3.5 | 0.3178 | 0.00522 | -0.1636 | 60.8812
-3 | 0.3768 | 0.00512 | -0.1642 | 73.5938
-2.5 | 0.4359 | 0.00502 | -0.1649 | 86.8327
-2 | 0.495 | 0.00493 | -0.1655 | 100.4057
-1.5 | 0.5538 | 0.00489 | -0.1661 | 113.2515
-1 | 0.6128 | 0.00484 | -0.1668 | 126.6116
-0.5 | 0.6714 | 0.00482 | -0.1673 | 139.2946
0 | 0.7299 | 0.00482 | -0.1679 | 151.4315
0.5 | 0.7882 | 0.00483 | -0.1684 | 163.1884
1 | 0.846 | 0.00488 | -0.1688 | 173.3607
1.5 | 0.9033 | 0.00496 | -0.1692 | 182.1169
2 | 0.9607 | 0.00503 | -0.1696 | 190.994
2.5 | 1.0174 | 0.00514 | -0.1698 | 197.9377
3 | 1.0733 | 0.00529 | -0.17 | 202.8922
3.5 | 1.1282 | 0.00549 | -0.1699 | 205.5009
4 | 1.1824 | 0.00574 | -0.1697 | 205.993
4.5 | 1.2339 | 0.00612 | -0.1691 | 201.6176
5 | 1.2841 | 0.00658 | -0.1682 | 195.152
5.5 | 1.3326 | 0.0071 | -0.167 | 187.6901
6 | 1.3781 | 0.00776 | -0.1653 | 177.5902
6.5 | 1.4206 | 0.00853 | -0.1631 | 166.5416
7 | 1.4631 | 0.00922 | -0.1608 | 158.6876
7.5 | 1.5025 | 0.00995 | -0.158 | 151.005
8 | 1.5333 | 0.01056 | -0.1534 | 145.1989
8.5 | 1.5579 | 0.01139 | -0.1476 | 136.7779
9 | 1.586 | 0.01221 | -0.1427 | 129.8935
9.5 | 1.6129 | 0.01315 | -0.1379 | 122.654
10 | 1.6404 | 0.01414 | -0.1334 | 116.0113
10.5 | 1.6651 | 0.01532 | -0.1288 | 108.688
11 | 1.6903 | 0.01661 | -0.1247 | 101.764
11.5 | 1.7132 | 0.01815 | -0.1205 | 94.3912
12 | 1.7344 | 0.01993 | -0.1165 | 87.0246
12.5 | 1.7544 | 0.02196 | -0.1128 | 79.8907
13 | 1.7732 | 0.02425 | -0.1093 | 73.1216
13.5 | 1.7895 | 0.02689 | -0.106 | 66.5489
14 | 1.8075 | 0.0296 | -0.1032 | 61.0642
14.5 | 1.8211 | 0.03284 | -0.1004 | 55.4537
15 | 1.8375 | 0.03604 | -0.0982 | 50.985
15.5 | 1.8512 | 0.03965 | -0.0962 | 46.6885
16 | 1.8638 | 0.04356 | -0.0945 | 42.787
16.5 | 1.8731 | 0.04799 | -0.093 | 39.031
17 | 1.8806 | 0.05284 | -0.0918 | 35.5905
17.5 | 1.8878 | 0.0579 | -0.091 | 32.6045
18 | 1.8939 | 0.0633 | -0.0906 | 29.9194
18.5 | 1.8992 | 0.06898 | -0.0905 | 27.5326
19 | 1.9038 | 0.07487 | -0.0907 | 25.4281
19.5 | 1.9048 | 0.08148 | -0.0913 | 23.3775
20 | 1.9033 | 0.08859 | -0.0923 | 21.4844

## 101. Re 8M Mach 0.25 (1)
BIGFOIL.COM POLAR EXPORT
e398
EPPLER 398 |  |  |  | Cl Max: | 1.791 | at alpha= | 9.5 | deg
JavaFoil+Calcfoil stall+Eppler ext transition |  |  |  | L/D Max: | 202.867 | at alpha= | 4 | deg
Re: | 8000000 |  |  | Cd Min: | 0.00507 | at alpha= | -2 | deg
Mach: | 0.25 |  |  | Cl=0 at alpha= | -6.541 | deg
|  |  |  | @ Cl=0.1, Cd= | 0.0057082
|  |  |  | @ Cl=0.4, Cd= | 0.0052538
|  |  |  | @ Cl=0.6, Cd= | 0.0051011
alpha (deg) | Cl | Cd | Cm | Cl/Cd
-16.5 | -0.06 | 0.11733 | -0.086 | -0.508
-16 | -0.101 | 0.11116 | -0.087 | -0.906
-15.5 | -0.165 | 0.10449 | -0.089 | -1.58
-15 | -0.208 | 0.09721 | -0.092 | -2.144
-14.5 | -0.245 | 0.08946 | -0.095 | -2.735
-14 | -0.276 | 0.08185 | -0.099 | -3.367
-13.5 | -0.301 | 0.07443 | -0.103 | -4.049
-13 | -0.323 | 0.0654 | -0.108 | -4.932
-12.5 | -0.338 | 0.05657 | -0.114 | -5.977
-12 | -0.348 | 0.04763 | -0.12 | -7.301
-11.5 | -0.351 | 0.03946 | -0.125 | -8.883
-11 | -0.347 | 0.03085 | -0.132 | -11.26
-10.5 | -0.337 | 0.02362 | -0.137 | -14.256
-10 | -0.319 | 0.01762 | -0.143 | -18.077
-9.5 | -0.292 | 0.01253 | -0.147 | -23.306
-9 | -0.259 | 0.0113 | -0.152 | -22.881
-8.5 | -0.221 | 0.007 | -0.159 | -31.566
-8 | -0.169 | 0.00674 | -0.16 | -25.149
-7.5 | -0.114 | 0.00653 | -0.16 | -17.453
-7 | -0.056 | 0.00636 | -0.161 | -8.771
-6.5 | 0.005 | 0.00596 | -0.162 | 0.776
-6 | 0.066 | 0.0058 | -0.162 | 11.458
-5.5 | 0.129 | 0.00563 | -0.163 | 22.937
-5 | 0.193 | 0.00552 | -0.164 | 34.882
-4.5 | 0.256 | 0.00538 | -0.164 | 47.546
-4 | 0.32 | 0.00534 | -0.165 | 60.021
-3.5 | 0.383 | 0.00527 | -0.165 | 72.805
-3 | 0.446 | 0.00521 | -0.166 | 85.646
-2.5 | 0.509 | 0.0051 | -0.167 | 99.918
-2 | 0.572 | 0.00507 | -0.167 | 112.806
-1.5 | 0.635 | 0.00514 | -0.168 | 123.533
-1 | 0.698 | 0.00516 | -0.168 | 135.295
-0.5 | 0.761 | 0.0052 | -0.169 | 146.423
0 | 0.824 | 0.0052 | -0.17 | 158.583
0.5 | 0.887 | 0.00529 | -0.17 | 167.71
1 | 0.949 | 0.00542 | -0.171 | 175.032
1.5 | 1.012 | 0.0055 | -0.171 | 184.021
2 | 1.075 | 0.0056 | -0.172 | 191.761
2.5 | 1.137 | 0.00582 | -0.172 | 195.526
3 | 1.199 | 0.00598 | -0.173 | 200.497
3.5 | 1.262 | 0.00625 | -0.173 | 201.795
4 | 1.324 | 0.00653 | -0.174 | 202.867
4.5 | 1.377 | 0.00686 | -0.174 | 200.739
5 | 1.437 | 0.00725 | -0.175 | 198.307
5.5 | 1.496 | 0.00765 | -0.175 | 195.485
6 | 1.554 | 0.00808 | -0.176 | 192.295
6.5 | 1.61 | 0.00863 | -0.176 | 186.433
7 | 1.659 | 0.00897 | -0.177 | 184.969
7.5 | 1.702 | 0.00963 | -0.177 | 176.711
8 | 1.738 | 0.01028 | -0.177 | 168.998
8.5 | 1.765 | 0.01104 | -0.178 | 159.885
9 | 1.784 | 0.01176 | -0.178 | 151.629
9.5 | 1.791 | 0.01262 | -0.179 | 141.891
10 | 1.769 | 0.02087 | -0.177 | 84.735
10.5 | 1.741 | 0.01971 | -0.177 | 88.331
11 | 1.702 | 0.02098 | -0.176 | 81.144
11.5 | 1.65 | 0.01956 | -0.176 | 84.383
12 | 1.584 | 0.01817 | -0.175 | 87.191
12.5 | 1.502 | 0.02691 | -0.175 | 55.793
13 | 1.406 | 0.02892 | -0.174 | 48.6
13.5 | 1.299 | 0.03116 | -0.174 | 41.68
14 | 1.181 | 0.03382 | -0.173 | 34.929
14.5 | 1.057 | 0.03681 | -0.172 | 28.705

## 102. Re 8M Mach 0.25 (2)
BIGFOIL.COM POLAR EXPORT
e398
EPPLER 398 |  |  |  | Cl Max: | 1.8598 | at alpha= | 18 | deg
XFOIL ncrit=9 |  |  |  | L/D Max: | 209.571 | at alpha= | 4 | deg
Re: | 8000000 |  |  | Cd Min: | 0.16837 | at alpha= | -18.5 | deg
Mach: | 0.25 |  |  | Cl=0 at alpha= | -6.1495 | deg
|  |  |  | @ Cl=0.1, Cd= | 0.0059679
|  |  |  | @ Cl=0.4, Cd= | 0.0051621
|  |  |  | @ Cl=0.6, Cd= | 0.0049206
alpha (deg) | Cl | Cd | Cm | Cl/Cd
-18.5 | -0.4553 | 0.16837 | -0.0488 | -2.7042
-18 | -0.4594 | 0.15583 | -0.0564 | -2.9481
-17.5 | -0.4658 | 0.14333 | -0.0642 | -3.2498
-17 | -0.4771 | 0.13072 | -0.0722 | -3.6498
-16.5 | -0.5119 | 0.11444 | -0.0826 | -4.4731
-16 | -0.559 | 0.09869 | -0.0919 | -5.6642
-15.5 | -0.6306 | 0.08068 | -0.1033 | -7.8161
-14.5 | -0.7264 | 0.03493 | -0.1638 | -20.7959
-14 | -0.7677 | 0.02492 | -0.1704 | -30.8066
-13.5 | -0.8042 | 0.01897 | -0.1705 | -42.3933
-13 | -0.7843 | 0.01626 | -0.1685 | -48.2349
-12.5 | -0.7439 | 0.01442 | -0.167 | -51.5881
-12 | -0.6955 | 0.01298 | -0.1659 | -53.5824
-11.5 | -0.6409 | 0.01202 | -0.1652 | -53.3195
-11 | -0.5846 | 0.01114 | -0.1646 | -52.4776
-10.5 | -0.5266 | 0.01045 | -0.1641 | -50.3923
-10 | -0.4688 | 0.00956 | -0.1638 | -49.0377
-9.5 | -0.4091 | 0.00892 | -0.1637 | -45.8632
-9 | -0.3486 | 0.00842 | -0.1637 | -41.4014
-8.5 | -0.2879 | 0.008 | -0.1637 | -35.9875
-8 | -0.2268 | 0.00763 | -0.1639 | -29.7248
-7.5 | -0.1654 | 0.0073 | -0.1641 | -22.6575
-7 | -0.1044 | 0.00697 | -0.1643 | -14.9785
-6.5 | -0.0429 | 0.00659 | -0.1648 | -6.5099
-6 | 0.0183 | 0.00629 | -0.1652 | 2.9094
-5.5 | 0.0799 | 0.00604 | -0.1657 | 13.2285
-5 | 0.1412 | 0.00582 | -0.1662 | 24.2612
-4.5 | 0.2029 | 0.00562 | -0.1668 | 36.1032
-4 | 0.2641 | 0.00544 | -0.1674 | 48.5478
-3.5 | 0.3257 | 0.00527 | -0.168 | 61.8027
-3 | 0.3868 | 0.00519 | -0.1686 | 74.5279
-2.5 | 0.4484 | 0.00506 | -0.1693 | 88.6166
-2 | 0.5093 | 0.00501 | -0.1699 | 101.6567
-1.5 | 0.5705 | 0.00494 | -0.1705 | 115.4858
-1 | 0.6313 | 0.0049 | -0.1711 | 128.8367
-0.5 | 0.6922 | 0.00487 | -0.1718 | 142.1355
0 | 0.7525 | 0.00489 | -0.1723 | 153.8855
0.5 | 0.8131 | 0.00489 | -0.1728 | 166.2781
1 | 0.8731 | 0.00494 | -0.1733 | 176.7409
1.5 | 0.9325 | 0.00502 | -0.1736 | 185.757
2 | 0.9917 | 0.00511 | -0.1739 | 194.0705
2.5 | 1.0506 | 0.00522 | -0.1741 | 201.2644
3 | 1.1087 | 0.00537 | -0.1742 | 206.4618
3.5 | 1.1657 | 0.00557 | -0.174 | 209.2819
4 | 1.2218 | 0.00583 | -0.1737 | 209.5712
4.5 | 1.2744 | 0.00627 | -0.1727 | 203.2536
5 | 1.3269 | 0.00669 | -0.1716 | 198.3408
5.5 | 1.3758 | 0.00728 | -0.1699 | 188.9835
6 | 1.4205 | 0.00803 | -0.1674 | 176.8991
6.5 | 1.4624 | 0.00883 | -0.1644 | 165.6172
7 | 1.5031 | 0.00958 | -0.1611 | 156.8998
7.5 | 1.5362 | 0.01031 | -0.1564 | 149.001
8 | 1.5557 | 0.01101 | -0.1489 | 141.2988
8.5 | 1.5801 | 0.01206 | -0.1428 | 131.0199
9 | 1.6046 | 0.01323 | -0.137 | 121.285
9.5 | 1.628 | 0.01456 | -0.1315 | 111.8132
10 | 1.6521 | 0.01602 | -0.1265 | 103.1273
10.5 | 1.6737 | 0.01779 | -0.1215 | 94.0809
11 | 1.6964 | 0.01971 | -0.1172 | 86.068
11.5 | 1.7174 | 0.02194 | -0.1131 | 78.2771
12 | 1.7368 | 0.02447 | -0.1092 | 70.9767
12.5 | 1.753 | 0.02745 | -0.1055 | 63.8616
13 | 1.7703 | 0.03058 | -0.1023 | 57.8908
13.5 | 1.7855 | 0.03409 | -0.0994 | 52.3761
14 | 1.801 | 0.03781 | -0.0969 | 47.6329
14.5 | 1.8156 | 0.0418 | -0.0948 | 43.4354
15 | 1.826 | 0.04646 | -0.0929 | 39.3026
15.5 | 1.8365 | 0.05129 | -0.0913 | 35.8062
16 | 1.8436 | 0.05677 | -0.0901 | 32.4749
16.5 | 1.8505 | 0.06246 | -0.0893 | 29.627
17 | 1.8563 | 0.06853 | -0.089 | 27.0874
17.5 | 1.8585 | 0.07527 | -0.089 | 24.6911
18 | 1.8598 | 0.08236 | -0.0895 | 22.5814
18.5 | 1.8563 | 0.09032 | -0.0906 | 20.5525
19 | 1.8521 | 0.0986 | -0.0922 | 18.784
19.5 | 1.8437 | 0.10769 | -0.0945 | 17.1204
20 | 1.8351 | 0.11693 | -0.0973 | 15.694

## 103. Re 8M Mach 0.50 (1)
BIGFOIL.COM POLAR EXPORT
e398
EPPLER 398 |  |  |  | Cl Max: | 1.82 | at alpha= | 7 | deg
JavaFoil+Calcfoil stall+Eppler ext transition |  |  |  | L/D Max: | 200.45 | at alpha= | 3 | deg
Re: | 8000000 |  |  | Cd Min: | 0.00533 | at alpha= | -2 | deg
Mach: | 0.5 |  |  | Cl=0 at alpha= | -6.541 | deg
|  |  |  | @ Cl=0.1, Cd= | 0.0064017
|  |  |  | @ Cl=0.4, Cd= | 0.0055927
|  |  |  | @ Cl=0.6, Cd= | 0.0054043
alpha (deg) | Cl | Cd | Cm | Cl/Cd
-20 | -0.765 | 0.15045 | -0.102 | -5.083
-19.5 | -0.736 | 0.14578 | -0.101 | -5.047
-19 | -0.707 | 0.14128 | -0.1 | -5.003
-18.5 | -0.678 | 0.13789 | -0.099 | -4.915
-18 | -0.648 | 0.13503 | -0.096 | -4.799
-17.5 | -0.62 | 0.12918 | -0.095 | -4.798
-17 | -0.592 | 0.12488 | -0.095 | -4.739
-16.5 | -0.566 | 0.12553 | -0.098 | -4.505
-16 | -0.538 | 0.11772 | -0.099 | -4.568
-15.5 | -0.509 | 0.11349 | -0.097 | -4.482
-15 | -0.48 | 0.10916 | -0.095 | -4.394
-14.5 | -0.45 | 0.10548 | -0.091 | -4.268
-14 | -0.422 | 0.10115 | -0.09 | -4.172
-13.5 | -0.394 | 0.09772 | -0.09 | -4.031
-13 | -0.367 | 0.09511 | -0.093 | -3.854
-12.5 | -0.338 | 0.08984 | -0.091 | -3.762
-12 | -0.309 | 0.08587 | -0.088 | -3.6
-11.5 | -0.281 | 0.07855 | -0.089 | -3.579
-11 | -0.253 | 0.07208 | -0.091 | -3.512
-10.5 | -0.226 | 0.06755 | -0.1 | -3.347
-10 | -0.202 | 0.05267 | -0.121 | -3.842
-9.5 | -0.171 | 0.0555 | -0.111 | -3.079
-9 | -0.148 | 0.03872 | -0.135 | -3.815
-8.5 | -0.121 | 0.02972 | -0.145 | -4.059
-8 | -0.093 | 0.01926 | -0.158 | -4.853
-7.5 | -0.101 | 0.01311 | -0.166 | -7.725
-7 | -0.056 | 0.01257 | -0.174 | -4.457
-6.5 | 0.005 | 0.00687 | -0.181 | 0.725
-6 | 0.073 | 0.00661 | -0.181 | 11.025
-5.5 | 0.143 | 0.00607 | -0.182 | 23.568
-5 | 0.214 | 0.00587 | -0.183 | 36.507
-4.5 | 0.286 | 0.00576 | -0.184 | 49.611
-4 | 0.358 | 0.00564 | -0.184 | 63.496
-3.5 | 0.429 | 0.00556 | -0.185 | 77.123
-3 | 0.499 | 0.0055 | -0.186 | 90.744
-2.5 | 0.57 | 0.00546 | -0.186 | 104.32
-2 | 0.64 | 0.00533 | -0.187 | 119.986
-1.5 | 0.71 | 0.00537 | -0.188 | 132.216
-1 | 0.781 | 0.0055 | -0.188 | 141.971
-0.5 | 0.851 | 0.00554 | -0.189 | 153.484
0 | 0.921 | 0.00558 | -0.19 | 164.969
0.5 | 0.991 | 0.00567 | -0.19 | 174.75
1 | 1.062 | 0.00583 | -0.191 | 182.144
1.5 | 1.132 | 0.00599 | -0.191 | 189.014
2 | 1.201 | 0.00616 | -0.192 | 195.071
2.5 | 1.271 | 0.00641 | -0.193 | 198.34
3 | 1.341 | 0.00669 | -0.193 | 200.45
3.5 | 1.411 | 0.00706 | -0.194 | 199.712
4 | 1.48 | 0.00746 | -0.194 | 198.343
4.5 | 1.534 | 0.00803 | -0.195 | 190.956
5 | 1.599 | 0.00865 | -0.195 | 184.802
5.5 | 1.663 | 0.00922 | -0.196 | 180.433
6 | 1.724 | 0.01007 | -0.196 | 171.219
6.5 | 1.78 | 0.01093 | -0.197 | 162.819
7 | 1.82 | 0.01199 | -0.197 | 151.804
7.5 | 1.812 | 0.02228 | -0.196 | 81.324
8 | 1.769 | 0.02161 | -0.195 | 81.882
8.5 | 1.625 | 0.0216 | -0.194 | 75.224
9 | 1.052 | 0.02053 | -0.193 | 51.251
9.5 | 1.08 | 0.02948 | -0.192 | 36.631
10 | 1.106 | 0.03275 | -0.191 | 33.772
10.5 | 1.13 | 0.03649 | -0.19 | 30.979
11 | 1.152 | 0.04145 | -0.188 | 27.803
11.5 | 1.183 | 0.04158 | -0.189 | 28.464
12 | 1.208 | 0.04599 | -0.187 | 26.268

## 104. Re 8M Mach 0.50 (2)
BIGFOIL.COM POLAR EXPORT
e398
EPPLER 398 |  |  |  | Cl Max: | 1.7607 | at alpha= | 13 | deg
XFOIL ncrit=9 |  |  |  | L/D Max: | 219.061 | at alpha= | 3.5 | deg
Re: | 8000000 |  |  | Cd Min: | 0.06633 | at alpha= | 13 | deg
Mach: | 0.5 |  |  | Cl=0 at alpha= | -99 | deg
|  |  |  | @ Cl=0.1, Cd= | 0.00516
|  |  |  | @ Cl=0.4, Cd= | 0.00516
|  |  |  | @ Cl=0.6, Cd= | 0.00516
alpha (deg) | Cl | Cd | Cm | Cl/Cd
0 | 0.853 | 0.00516 | -0.1912 | 165.3101
0.5 | 0.9227 | 0.0052 | -0.1916 | 177.4423
1 | 0.9917 | 0.00527 | -0.1918 | 188.1784
1.5 | 1.0613 | 0.00533 | -0.1921 | 199.1182
2 | 1.1299 | 0.00545 | -0.1921 | 207.3211
2.5 | 1.1976 | 0.00561 | -0.1918 | 213.4759
3 | 1.2652 | 0.00578 | -0.1913 | 218.8927
3.5 | 1.3297 | 0.00607 | -0.1901 | 219.061
4 | 1.3937 | 0.00637 | -0.1887 | 218.7912
4.5 | 1.4536 | 0.0068 | -0.1863 | 213.7647
5 | 1.5044 | 0.00746 | -0.1822 | 201.6622
5.5 | 1.5445 | 0.00813 | -0.1759 | 189.9754
6 | 1.5741 | 0.00912 | -0.1679 | 172.5987
6.5 | 1.6004 | 0.01034 | -0.1597 | 154.7776
7 | 1.6218 | 0.01185 | -0.1512 | 136.8608
7.5 | 1.6413 | 0.01371 | -0.1432 | 119.7155
8 | 1.6573 | 0.01571 | -0.1351 | 105.4933
8.5 | 1.6635 | 0.01916 | -0.1275 | 86.8215
9 | 1.6784 | 0.02265 | -0.1215 | 74.1015
9.5 | 1.6906 | 0.02669 | -0.1161 | 63.3421
10 | 1.6984 | 0.03139 | -0.1111 | 54.1064
10.5 | 1.7088 | 0.0363 | -0.1068 | 47.0744
11 | 1.7216 | 0.04138 | -0.1032 | 41.6046
11.5 | 1.7316 | 0.04702 | -0.1001 | 36.8269
12 | 1.7456 | 0.05268 | -0.0974 | 33.1359
12.5 | 1.7577 | 0.05888 | -0.0951 | 29.8522
13 | 1.7607 | 0.06633 | -0.0933 | 26.5445

## 105. Re 10M Mach 0.00 (1)
BIGFOIL.COM POLAR EXPORT
e398
EPPLER 398 |  |  |  | Cl Max: | 1.8 | at alpha= | 10.5 | deg
JavaFoil+Calcfoil stall+Eppler ext transition |  |  |  | L/D Max: | 200.596 | at alpha= | 4 | deg
Re: | 10000000 |  |  | Cd Min: | 0.00497 | at alpha= | -2.5 | deg
Mach: | 0 |  |  | Cl=0 at alpha= | -6.5424 | deg
|  |  |  | @ Cl=0.1, Cd= | 0.0054842
|  |  |  | @ Cl=0.4, Cd= | 0.005063
|  |  |  | @ Cl=0.6, Cd= | 0.0050698
alpha (deg) | Cl | Cd | Cm | Cl/Cd
-19 | -0.367 | 0.13128 | -0.088 | -2.798
-18.5 | -0.379 | 0.12398 | -0.09 | -3.061
-18 | -0.391 | 0.11688 | -0.091 | -3.348
-17.5 | -0.403 | 0.11006 | -0.093 | -3.659
-17 | -0.413 | 0.10386 | -0.094 | -3.977
-16.5 | -0.424 | 0.09544 | -0.097 | -4.439
-16 | -0.432 | 0.08833 | -0.1 | -4.896
-15.5 | -0.44 | 0.08081 | -0.103 | -5.448
-15 | -0.446 | 0.07358 | -0.106 | -6.063
-14.5 | -0.45 | 0.06686 | -0.108 | -6.727
-14 | -0.452 | 0.05875 | -0.112 | -7.694
-13.5 | -0.452 | 0.05024 | -0.117 | -9.002
-13 | -0.449 | 0.04288 | -0.121 | -10.463
-12.5 | -0.442 | 0.0357 | -0.125 | -12.381
-12 | -0.432 | 0.02896 | -0.129 | -14.903
-11.5 | -0.417 | 0.02299 | -0.133 | -18.14
-11 | -0.398 | 0.01776 | -0.138 | -22.42
-10.5 | -0.374 | 0.01254 | -0.142 | -29.803
-10 | -0.344 | 0.01149 | -0.146 | -29.952
-9.5 | -0.31 | 0.01122 | -0.15 | -27.602
-9 | -0.27 | 0.00675 | -0.153 | -39.925
-8.5 | -0.22 | 0.00651 | -0.154 | -33.744
-8 | -0.167 | 0.00637 | -0.155 | -26.219
-7.5 | -0.112 | 0.0062 | -0.155 | -18.028
-7 | -0.054 | 0.00607 | -0.156 | -8.972
-6.5 | 0.005 | 0.0057 | -0.156 | 0.79
-6 | 0.065 | 0.00556 | -0.157 | 11.611
-5.5 | 0.125 | 0.00543 | -0.158 | 23.084
-5 | 0.187 | 0.00535 | -0.158 | 34.855
-4.5 | 0.248 | 0.00525 | -0.159 | 47.238
-4 | 0.31 | 0.00519 | -0.16 | 59.765
-3.5 | 0.371 | 0.00512 | -0.16 | 72.574
-3 | 0.432 | 0.005 | -0.161 | 86.473
-2.5 | 0.493 | 0.00497 | -0.161 | 99.175
-2 | 0.554 | 0.0051 | -0.162 | 108.614
-1.5 | 0.615 | 0.00506 | -0.162 | 121.532
-1 | 0.676 | 0.00506 | -0.163 | 133.634
-0.5 | 0.737 | 0.00505 | -0.164 | 145.986
0 | 0.798 | 0.00514 | -0.164 | 155.146
0.5 | 0.859 | 0.00521 | -0.165 | 164.76
1 | 0.919 | 0.00528 | -0.165 | 174.027
1.5 | 0.98 | 0.00541 | -0.166 | 181.048
2 | 1.04 | 0.00555 | -0.166 | 187.512
2.5 | 1.101 | 0.00569 | -0.167 | 193.484
3 | 1.161 | 0.00593 | -0.167 | 195.808
3.5 | 1.222 | 0.00619 | -0.168 | 197.48
4 | 1.282 | 0.00639 | -0.168 | 200.596
4.5 | 1.334 | 0.00673 | -0.169 | 198.179
5 | 1.392 | 0.00706 | -0.169 | 197.349
5.5 | 1.45 | 0.00736 | -0.17 | 196.984
6 | 1.506 | 0.0078 | -0.17 | 193.209
6.5 | 1.562 | 0.00817 | -0.171 | 191.073
7 | 1.612 | 0.00842 | -0.171 | 191.466
7.5 | 1.656 | 0.00888 | -0.171 | 186.504
8 | 1.696 | 0.0094 | -0.172 | 180.43
8.5 | 1.73 | 0.01004 | -0.172 | 172.427
9 | 1.759 | 0.01059 | -0.173 | 165.98
9.5 | 1.78 | 0.01118 | -0.173 | 159.186
10 | 1.794 | 0.01168 | -0.173 | 153.592
10.5 | 1.8 | 0.01197 | -0.174 | 150.442
11 | 1.787 | 0.02197 | -0.173 | 81.317
11.5 | 1.769 | 0.02092 | -0.172 | 84.592
12 | 1.744 | 0.01955 | -0.172 | 89.231
12.5 | 1.711 | 0.02074 | -0.171 | 82.525
13 | 1.673 | 0.01881 | -0.171 | 88.953
13.5 | 1.628 | 0.01998 | -0.171 | 81.49
14 | 1.578 | 0.02629 | -0.17 | 60.025
14.5 | 1.523 | 0.02801 | -0.17 | 54.388
15 | 1.466 | 0.0299 | -0.169 | 49.034
15.5 | 1.406 | 0.03206 | -0.169 | 43.843

## 106. Re 10M Mach 0.00 (2)
BIGFOIL.COM POLAR EXPORT
e398
EPPLER 398 |  |  |  | Cl Max: | 1.9438 | at alpha= | 20 | deg
XFOIL ncrit=9 |  |  |  | L/D Max: | 204.353 | at alpha= | 3.5 | deg
Re: | 10000000 |  |  | Cd Min: | 0.15084 | at alpha= | -20 | deg
Mach: | 0 |  |  | Cl=0 at alpha= | -6.2111 | deg
|  |  |  | @ Cl=0.1, Cd= | 0.0056793
|  |  |  | @ Cl=0.4, Cd= | 0.0049284
|  |  |  | @ Cl=0.6, Cd= | 0.0047097
alpha (deg) | Cl | Cd | Cm | Cl/Cd
-20 | -0.6368 | 0.15084 | -0.0481 | -4.2217
-19.5 | -0.7117 | 0.12689 | -0.0622 | -5.6088
-19 | -0.8758 | 0.09063 | -0.085 | -9.6635
-18.5 | -0.9954 | 0.06469 | -0.1038 | -15.3872
-18 | -1.1185 | 0.03954 | -0.1253 | -28.2878
-17.5 | -1.1336 | 0.02873 | -0.1371 | -39.457
-17 | -1.1314 | 0.021 | -0.1469 | -53.8762
-16.5 | -1.073 | 0.01782 | -0.1566 | -60.2132
-16 | -1.029 | 0.01591 | -0.159 | -64.6763
-15.5 | -0.998 | 0.01489 | -0.1567 | -67.0248
-15 | -0.9572 | 0.01399 | -0.1556 | -68.4203
-14.5 | -0.9115 | 0.01323 | -0.1549 | -68.8964
-14 | -0.8637 | 0.01253 | -0.1545 | -68.9306
-13.5 | -0.8135 | 0.01192 | -0.1544 | -68.2466
-13 | -0.7626 | 0.01125 | -0.1543 | -67.7867
-12.5 | -0.7096 | 0.01078 | -0.1544 | -65.8256
-12 | -0.6563 | 0.01025 | -0.1545 | -64.0293
-11.5 | -0.6019 | 0.00982 | -0.1547 | -61.2933
-11 | -0.5473 | 0.00932 | -0.155 | -58.7232
-10.5 | -0.492 | 0.0088 | -0.1553 | -55.9091
-10 | -0.436 | 0.00836 | -0.1557 | -52.1531
-9.5 | -0.3796 | 0.00797 | -0.1561 | -47.6286
-9 | -0.3228 | 0.00762 | -0.1565 | -42.3622
-8.5 | -0.2653 | 0.0073 | -0.157 | -36.3425
-8 | -0.2077 | 0.00705 | -0.1575 | -29.461
-7.5 | -0.1499 | 0.00676 | -0.1581 | -22.1746
-7 | -0.0919 | 0.00646 | -0.1587 | -14.226
-6.5 | -0.0338 | 0.0062 | -0.1592 | -5.4516
-6 | 0.0247 | 0.00594 | -0.1599 | 4.1582
-5.5 | 0.083 | 0.00574 | -0.1605 | 14.4599
-5 | 0.1418 | 0.00553 | -0.1612 | 25.642
-4.5 | 0.2003 | 0.00539 | -0.1618 | 37.1614
-4 | 0.2593 | 0.00519 | -0.1625 | 49.9615
-3.5 | 0.3179 | 0.00506 | -0.1632 | 62.8261
-3 | 0.3768 | 0.00496 | -0.1638 | 75.9677
-2.5 | 0.4355 | 0.00488 | -0.1645 | 89.2418
-2 | 0.4943 | 0.0048 | -0.1651 | 102.9792
-1.5 | 0.5528 | 0.00475 | -0.1658 | 116.3789
-1 | 0.6114 | 0.0047 | -0.1664 | 130.0851
-0.5 | 0.6695 | 0.0047 | -0.1669 | 142.4468
0 | 0.7278 | 0.00468 | -0.1675 | 155.5128
0.5 | 0.7855 | 0.00472 | -0.168 | 166.4195
1 | 0.8427 | 0.00478 | -0.1684 | 176.2971
1.5 | 0.8997 | 0.00486 | -0.1688 | 185.1235
2 | 0.9565 | 0.00495 | -0.1691 | 193.2323
2.5 | 1.0126 | 0.00508 | -0.1693 | 199.3307
3 | 1.0676 | 0.00527 | -0.1694 | 202.5806
3.5 | 1.1219 | 0.00549 | -0.1693 | 204.3534
4 | 1.174 | 0.00584 | -0.1688 | 201.0274
4.5 | 1.226 | 0.00618 | -0.1684 | 198.3819
5 | 1.2747 | 0.00671 | -0.1673 | 189.9702
5.5 | 1.3225 | 0.00726 | -0.1661 | 182.1625
6 | 1.3689 | 0.00786 | -0.1647 | 174.1603
6.5 | 1.4134 | 0.00851 | -0.1629 | 166.087
7 | 1.4574 | 0.00913 | -0.161 | 159.6276
7.5 | 1.4977 | 0.00986 | -0.1585 | 151.8966
8 | 1.5364 | 0.01054 | -0.1557 | 145.7685
8.5 | 1.5642 | 0.01105 | -0.1506 | 141.5566
9 | 1.5922 | 0.01176 | -0.1456 | 135.3912
9.5 | 1.6206 | 0.01257 | -0.141 | 128.926
10 | 1.6494 | 0.01342 | -0.1367 | 122.9061
10.5 | 1.6768 | 0.01439 | -0.1324 | 116.5254
11 | 1.7027 | 0.0155 | -0.1282 | 109.8516
11.5 | 1.7266 | 0.01683 | -0.124 | 102.5906
12 | 1.7493 | 0.01835 | -0.12 | 95.3297
12.5 | 1.7697 | 0.02014 | -0.1161 | 87.8699
13 | 1.7906 | 0.02208 | -0.1126 | 81.096
13.5 | 1.8096 | 0.02429 | -0.1093 | 74.4998
14 | 1.8265 | 0.02682 | -0.1061 | 68.1022
14.5 | 1.8442 | 0.02947 | -0.1034 | 62.5789
15 | 1.8602 | 0.03242 | -0.1009 | 57.3782
15.5 | 1.8753 | 0.03562 | -0.0986 | 52.6474
16 | 1.8871 | 0.03931 | -0.0966 | 48.0056
16.5 | 1.8985 | 0.04323 | -0.0949 | 43.9163
17 | 1.9088 | 0.04743 | -0.0934 | 40.2446
17.5 | 1.9183 | 0.05193 | -0.0924 | 36.9401
18 | 1.9272 | 0.05666 | -0.0916 | 34.0134
18.5 | 1.9346 | 0.0617 | -0.0911 | 31.3549
19 | 1.9403 | 0.06713 | -0.0909 | 28.9036
19.5 | 1.9421 | 0.07325 | -0.0911 | 26.5133
20 | 1.9438 | 0.07954 | -0.0916 | 24.438

## 107. Re 10M Mach 0.10 (1)
BIGFOIL.COM POLAR EXPORT
e398
EPPLER 398 |  |  |  | Cl Max: | 1.798 | at alpha= | 10.5 | deg
JavaFoil+Calcfoil stall+Eppler ext transition |  |  |  | L/D Max: | 199.187 | at alpha= | 4 | deg
Re: | 10000000 |  |  | Cd Min: | 0.00498 | at alpha= | -2.5 | deg
Mach: | 0.1 |  |  | Cl=0 at alpha= | -6.5417 | deg
|  |  |  | @ Cl=0.1, Cd= | 0.0054954
|  |  |  | @ Cl=0.4, Cd= | 0.0050769
|  |  |  | @ Cl=0.6, Cd= | 0.0050847
alpha (deg) | Cl | Cd | Cm | Cl/Cd
-18.5 | -0.338 | 0.12768 | -0.088 | -2.647
-18 | -0.352 | 0.12041 | -0.09 | -2.924
-17.5 | -0.366 | 0.11322 | -0.092 | -3.232
-17 | -0.379 | 0.10671 | -0.093 | -3.55
-16.5 | -0.391 | 0.09999 | -0.095 | -3.912
-16 | -0.403 | 0.09159 | -0.098 | -4.402
-15.5 | -0.413 | 0.08441 | -0.101 | -4.897
-15 | -0.422 | 0.0767 | -0.104 | -5.505
-14.5 | -0.428 | 0.0702 | -0.107 | -6.102
-14 | -0.433 | 0.06181 | -0.111 | -7.01
-13.5 | -0.436 | 0.0531 | -0.116 | -8.212
-13 | -0.435 | 0.04556 | -0.12 | -9.547
-12.5 | -0.43 | 0.03814 | -0.124 | -11.285
-12 | -0.422 | 0.03113 | -0.128 | -13.562
-11.5 | -0.41 | 0.02467 | -0.133 | -16.604
-11 | -0.393 | 0.01903 | -0.137 | -20.625
-10.5 | -0.37 | 0.01346 | -0.141 | -27.465
-10 | -0.341 | 0.01214 | -0.145 | -28.125
-9.5 | -0.308 | 0.0117 | -0.149 | -26.297
-9 | -0.27 | 0.0068 | -0.154 | -39.673
-8.5 | -0.22 | 0.00658 | -0.155 | -33.441
-8 | -0.168 | 0.0064 | -0.155 | -26.165
-7.5 | -0.112 | 0.00622 | -0.156 | -18.016
-7 | -0.055 | 0.00609 | -0.157 | -8.976
-6.5 | 0.005 | 0.00571 | -0.157 | 0.791
-6 | 0.065 | 0.00557 | -0.158 | 11.634
-5.5 | 0.126 | 0.00544 | -0.159 | 23.14
-5 | 0.187 | 0.00536 | -0.159 | 34.95
-4.5 | 0.249 | 0.00526 | -0.16 | 47.371
-4 | 0.312 | 0.0052 | -0.16 | 59.953
-3.5 | 0.373 | 0.00513 | -0.161 | 72.795
-3 | 0.434 | 0.00501 | -0.162 | 86.722
-2.5 | 0.496 | 0.00498 | -0.162 | 99.484
-2 | 0.557 | 0.00512 | -0.163 | 108.892
-1.5 | 0.618 | 0.00507 | -0.163 | 121.896
-1 | 0.68 | 0.00507 | -0.164 | 134.122
-0.5 | 0.741 | 0.00506 | -0.164 | 146.356
0 | 0.802 | 0.00516 | -0.165 | 155.527
0.5 | 0.863 | 0.00522 | -0.166 | 165.193
1 | 0.924 | 0.00531 | -0.166 | 173.913
1.5 | 0.985 | 0.00543 | -0.167 | 181.392
2 | 1.046 | 0.00558 | -0.167 | 187.34
2.5 | 1.107 | 0.00571 | -0.168 | 193.671
3 | 1.167 | 0.00593 | -0.168 | 196.957
3.5 | 1.228 | 0.00621 | -0.169 | 197.602
4 | 1.288 | 0.00647 | -0.169 | 199.187
4.5 | 1.341 | 0.00677 | -0.17 | 198.016
5 | 1.399 | 0.0071 | -0.17 | 197.168
5.5 | 1.457 | 0.00741 | -0.171 | 196.634
6 | 1.514 | 0.00785 | -0.171 | 192.789
6.5 | 1.569 | 0.00824 | -0.171 | 190.469
7 | 1.619 | 0.00849 | -0.172 | 190.664
7.5 | 1.663 | 0.00896 | -0.172 | 185.649
8 | 1.703 | 0.00949 | -0.173 | 179.386
8.5 | 1.736 | 0.01014 | -0.173 | 171.237
9 | 1.763 | 0.01071 | -0.173 | 164.598
9.5 | 1.783 | 0.01132 | -0.174 | 157.47
10 | 1.795 | 0.01186 | -0.174 | 151.322
10.5 | 1.798 | 0.01215 | -0.175 | 148
11 | 1.779 | 0.02247 | -0.173 | 79.16
11.5 | 1.757 | 0.02139 | -0.173 | 82.139
12 | 1.728 | 0.01998 | -0.172 | 86.464
12.5 | 1.69 | 0.01855 | -0.172 | 91.105
13 | 1.645 | 0.01928 | -0.172 | 85.359
13.5 | 1.594 | 0.02535 | -0.171 | 62.868
14 | 1.537 | 0.02702 | -0.171 | 56.904
14.5 | 1.476 | 0.02886 | -0.17 | 51.147
15 | 1.412 | 0.03086 | -0.17 | 45.744
15.5 | 1.344 | 0.03319 | -0.169 | 40.514

## 108. Re 10M Mach 0.10 (2)
BIGFOIL.COM POLAR EXPORT
e398
EPPLER 398 |  |  |  | Cl Max: | 1.9338 | at alpha= | 19 | deg
XFOIL ncrit=9 |  |  |  | L/D Max: | 204.846 | at alpha= | 3.5 | deg
Re: | 10000000 |  |  | Cd Min: | 0.14606 | at alpha= | -19.5 | deg
Mach: | 0.1 |  |  | Cl=0 at alpha= | -6.2034 | deg
|  |  |  | @ Cl=0.1, Cd= | 0.0057059
|  |  |  | @ Cl=0.4, Cd= | 0.0049349
|  |  |  | @ Cl=0.6, Cd= | 0.0047226
alpha (deg) | Cl | Cd | Cm | Cl/Cd
-19.5 | -0.6171 | 0.14606 | -0.0534 | -4.225
-19 | -0.6855 | 0.12364 | -0.0668 | -5.5443
-18.5 | -0.818 | 0.09294 | -0.0864 | -8.8014
-18 | -0.9872 | 0.06018 | -0.1104 | -16.4041
-17.5 | -1.0597 | 0.04209 | -0.1266 | -25.177
-17 | -1.1023 | 0.02913 | -0.1381 | -37.8407
-16.5 | -1.078 | 0.02237 | -0.1489 | -48.1895
-16 | -1.0123 | 0.01726 | -0.1646 | -58.6501
-15.5 | -0.998 | 0.01592 | -0.1601 | -62.6884
-15 | -0.9625 | 0.01472 | -0.1585 | -65.3872
-14.5 | -0.9193 | 0.01375 | -0.1575 | -66.8582
-14 | -0.8721 | 0.01293 | -0.1568 | -67.4478
-13.5 | -0.822 | 0.01223 | -0.1565 | -67.2118
-13 | -0.7709 | 0.01151 | -0.1562 | -66.9765
-12.5 | -0.7175 | 0.011 | -0.1562 | -65.2273
-12 | -0.6637 | 0.01043 | -0.1562 | -63.6337
-11.5 | -0.6087 | 0.00998 | -0.1563 | -60.992
-11 | -0.5533 | 0.00949 | -0.1564 | -58.3035
-10.5 | -0.4975 | 0.00895 | -0.1566 | -55.5866
-10 | -0.441 | 0.00847 | -0.1569 | -52.0661
-9.5 | -0.384 | 0.00806 | -0.1573 | -47.6427
-9 | -0.3266 | 0.00769 | -0.1576 | -42.4707
-8.5 | -0.2686 | 0.00736 | -0.1581 | -36.4946
-8 | -0.2104 | 0.00709 | -0.1585 | -29.6756
-7.5 | -0.1521 | 0.0068 | -0.159 | -22.3676
-7 | -0.0935 | 0.00651 | -0.1596 | -14.3625
-6.5 | -0.035 | 0.00623 | -0.1601 | -5.618
-6 | 0.024 | 0.00596 | -0.1608 | 4.0268
-5.5 | 0.0827 | 0.00577 | -0.1613 | 14.3328
-5 | 0.1421 | 0.00555 | -0.162 | 25.6036
-4.5 | 0.2009 | 0.0054 | -0.1626 | 37.2037
-4 | 0.2604 | 0.0052 | -0.1633 | 50.0769
-3.5 | 0.3194 | 0.00507 | -0.164 | 62.998
-3 | 0.3788 | 0.00496 | -0.1647 | 76.371
-2.5 | 0.4378 | 0.00489 | -0.1653 | 89.5297
-2 | 0.4969 | 0.0048 | -0.1659 | 103.5208
-1.5 | 0.5559 | 0.00476 | -0.1666 | 116.7857
-1 | 0.6148 | 0.00471 | -0.1672 | 130.5308
-0.5 | 0.6733 | 0.00471 | -0.1677 | 142.9512
0 | 0.732 | 0.00469 | -0.1683 | 156.0768
0.5 | 0.79 | 0.00473 | -0.1688 | 167.019
1 | 0.8477 | 0.00479 | -0.1692 | 176.9729
1.5 | 0.905 | 0.00487 | -0.1696 | 185.8316
2 | 0.9622 | 0.00496 | -0.1699 | 193.9919
2.5 | 1.0187 | 0.00509 | -0.1701 | 200.1375
3 | 1.0741 | 0.00528 | -0.1702 | 203.428
3.5 | 1.1287 | 0.00551 | -0.1701 | 204.8457
4 | 1.1813 | 0.00585 | -0.1696 | 201.9316
4.5 | 1.2335 | 0.0062 | -0.1691 | 198.9516
5 | 1.2823 | 0.00674 | -0.1679 | 190.2522
5.5 | 1.3304 | 0.00729 | -0.1667 | 182.4966
6 | 1.3769 | 0.00789 | -0.1651 | 174.512
6.5 | 1.4212 | 0.00856 | -0.1632 | 166.028
7 | 1.4651 | 0.00919 | -0.1612 | 159.4233
7.5 | 1.5051 | 0.00993 | -0.1585 | 151.571
8 | 1.5433 | 0.01062 | -0.1555 | 145.3202
8.5 | 1.5669 | 0.01115 | -0.1493 | 140.5291
9 | 1.5952 | 0.01191 | -0.1444 | 133.9379
9.5 | 1.6234 | 0.01276 | -0.1397 | 127.2257
10 | 1.652 | 0.01367 | -0.1353 | 120.8486
10.5 | 1.6794 | 0.0147 | -0.131 | 114.2449
11 | 1.7046 | 0.01591 | -0.1267 | 107.1402
11.5 | 1.7284 | 0.01734 | -0.1225 | 99.677
12 | 1.7503 | 0.01899 | -0.1184 | 92.1696
12.5 | 1.7706 | 0.02091 | -0.1145 | 84.6772
13 | 1.7902 | 0.02305 | -0.1109 | 77.6659
13.5 | 1.8088 | 0.02542 | -0.1076 | 71.1566
14 | 1.8257 | 0.0281 | -0.1045 | 64.9715
14.5 | 1.8432 | 0.03091 | -0.1019 | 59.6312
15 | 1.8586 | 0.03408 | -0.0994 | 54.5364
15.5 | 1.8724 | 0.03756 | -0.0972 | 49.8509
16 | 1.8845 | 0.04141 | -0.0953 | 45.5083
16.5 | 1.8945 | 0.04566 | -0.0937 | 41.4915
17 | 1.9062 | 0.04991 | -0.0924 | 38.1927
17.5 | 1.9156 | 0.0546 | -0.0915 | 35.0842
18 | 1.9226 | 0.05973 | -0.0908 | 32.1882
18.5 | 1.9291 | 0.06511 | -0.0905 | 29.6283
19 | 1.9338 | 0.07087 | -0.0905 | 27.2866
19.5 | 1.9334 | 0.0775 | -0.0909 | 24.9471
20 | 1.9335 | 0.08426 | -0.0916 | 22.9468

## 109. Re 10M Mach 0.25 (1)
BIGFOIL.COM POLAR EXPORT
e398
EPPLER 398 |  |  |  | Cl Max: | 1.791 | at alpha= | 9.5 | deg
JavaFoil+Calcfoil stall+Eppler ext transition |  |  |  | L/D Max: | 199.016 | at alpha= | 4 | deg
Re: | 10000000 |  |  | Cd Min: | 0.00503 | at alpha= | -2.5 | deg
Mach: | 0.25 |  |  | Cl=0 at alpha= | -6.541 | deg
|  |  |  | @ Cl=0.1, Cd= | 0.0055844
|  |  |  | @ Cl=0.4, Cd= | 0.0051665
|  |  |  | @ Cl=0.6, Cd= | 0.0050911
alpha (deg) | Cl | Cd | Cm | Cl/Cd
-16.5 | -0.06 | 0.11534 | -0.087 | -0.517
-16 | -0.101 | 0.10941 | -0.088 | -0.921
-15.5 | -0.165 | 0.10192 | -0.091 | -1.624
-15 | -0.209 | 0.09542 | -0.093 | -2.187
-14.5 | -0.245 | 0.08665 | -0.098 | -2.833
-14 | -0.277 | 0.07899 | -0.101 | -3.502
-13.5 | -0.303 | 0.07138 | -0.105 | -4.24
-13 | -0.324 | 0.06284 | -0.11 | -5.154
-12.5 | -0.34 | 0.05326 | -0.117 | -6.387
-12 | -0.35 | 0.04436 | -0.122 | -7.894
-11.5 | -0.353 | 0.03625 | -0.128 | -9.745
-11 | -0.35 | 0.02811 | -0.134 | -12.458
-10.5 | -0.339 | 0.02128 | -0.139 | -15.955
-10 | -0.321 | 0.01381 | -0.145 | -23.264
-9.5 | -0.294 | 0.01207 | -0.149 | -24.388
-9 | -0.261 | 0.01126 | -0.154 | -23.142
-8.5 | -0.221 | 0.00681 | -0.159 | -32.452
-8 | -0.169 | 0.00658 | -0.16 | -25.768
-7.5 | -0.114 | 0.00637 | -0.16 | -17.89
-7 | -0.056 | 0.0062 | -0.161 | -9
-6.5 | 0.005 | 0.00583 | -0.162 | 0.793
-6 | 0.066 | 0.00566 | -0.162 | 11.737
-5.5 | 0.129 | 0.00552 | -0.163 | 23.406
-5 | 0.193 | 0.00543 | -0.164 | 35.424
-4.5 | 0.256 | 0.00533 | -0.164 | 48.076
-4 | 0.32 | 0.00526 | -0.165 | 60.92
-3.5 | 0.383 | 0.00518 | -0.165 | 73.962
-3 | 0.446 | 0.00513 | -0.166 | 87.094
-2.5 | 0.509 | 0.00503 | -0.167 | 101.189
-2 | 0.572 | 0.00506 | -0.167 | 113.132
-1.5 | 0.635 | 0.00513 | -0.168 | 123.917
-1 | 0.698 | 0.00512 | -0.168 | 136.277
-0.5 | 0.761 | 0.00516 | -0.169 | 147.623
0 | 0.824 | 0.00521 | -0.17 | 158.262
0.5 | 0.887 | 0.00529 | -0.17 | 167.504
1 | 0.949 | 0.0054 | -0.171 | 175.823
1.5 | 1.012 | 0.00552 | -0.171 | 183.377
2 | 1.075 | 0.00567 | -0.172 | 189.6
2.5 | 1.137 | 0.00586 | -0.172 | 193.949
3 | 1.199 | 0.00609 | -0.173 | 196.976
3.5 | 1.262 | 0.00637 | -0.173 | 198.024
4 | 1.324 | 0.00665 | -0.174 | 199.016
4.5 | 1.377 | 0.00701 | -0.174 | 196.381
5 | 1.437 | 0.00733 | -0.175 | 195.951
5.5 | 1.496 | 0.00769 | -0.175 | 194.552
6 | 1.554 | 0.00817 | -0.176 | 190.26
6.5 | 1.61 | 0.00862 | -0.176 | 186.68
7 | 1.659 | 0.00895 | -0.177 | 185.509
7.5 | 1.702 | 0.00951 | -0.177 | 178.962
8 | 1.738 | 0.01022 | -0.177 | 170.075
8.5 | 1.765 | 0.01078 | -0.178 | 163.796
9 | 1.784 | 0.01166 | -0.178 | 152.952
9.5 | 1.791 | 0.01221 | -0.179 | 146.66
10 | 1.775 | 0.0225 | -0.178 | 78.889
10.5 | 1.748 | 0.0213 | -0.177 | 82.042
11 | 1.708 | 0.02001 | -0.177 | 85.352
11.5 | 1.655 | 0.01865 | -0.176 | 88.721
12 | 1.588 | 0.01994 | -0.176 | 79.642
12.5 | 1.506 | 0.01851 | -0.175 | 81.332
13 | 1.409 | 0.02763 | -0.175 | 51.005
13.5 | 1.302 | 0.02977 | -0.174 | 43.726
14 | 1.185 | 0.0322 | -0.174 | 36.794
14.5 | 1.059 | 0.03514 | -0.173 | 30.147

## 110. Re 10M Mach 0.25 (2)
BIGFOIL.COM POLAR EXPORT
e398
EPPLER 398 |  |  |  | Cl Max: | 1.8913 | at alpha= | 18 | deg
XFOIL ncrit=9 |  |  |  | L/D Max: | 209.014 | at alpha= | 3.5 | deg
Re: | 10000000 |  |  | Cd Min: | 0.17149 | at alpha= | -19 | deg
Mach: | 0.25 |  |  | Cl=0 at alpha= | -6.1615 | deg
|  |  |  | @ Cl=0.1, Cd= | 0.0057897
|  |  |  | @ Cl=0.4, Cd= | 0.0049993
|  |  |  | @ Cl=0.6, Cd= | 0.0047886
alpha (deg) | Cl | Cd | Cm | Cl/Cd
-19 | -0.4707 | 0.17149 | -0.0486 | -2.7448
-18.5 | -0.474 | 0.15927 | -0.0562 | -2.9761
-18 | -0.4801 | 0.14701 | -0.0639 | -3.2658
-17.5 | -0.4934 | 0.13377 | -0.0726 | -3.6884
-17 | -0.5193 | 0.11945 | -0.0816 | -4.3474
-16.5 | -0.5815 | 0.10216 | -0.0909 | -5.6921
-16 | -0.6647 | 0.08247 | -0.1036 | -8.0599
-15.5 | -0.7428 | 0.06391 | -0.1181 | -11.6226
-15 | -0.7741 | 0.03812 | -0.1592 | -20.3069
-14.5 | -0.8069 | 0.02645 | -0.171 | -30.5066
-14 | -0.85 | 0.01953 | -0.1721 | -43.5228
-13.5 | -0.8389 | 0.01661 | -0.17 | -50.5057
-13 | -0.8028 | 0.01458 | -0.1682 | -55.0617
-12.5 | -0.7552 | 0.01314 | -0.1669 | -57.4734
-12 | -0.7026 | 0.01198 | -0.166 | -58.6477
-11.5 | -0.646 | 0.01115 | -0.1653 | -57.9372
-11 | -0.5881 | 0.0104 | -0.1647 | -56.5481
-10.5 | -0.529 | 0.00979 | -0.1643 | -54.0347
-10 | -0.469 | 0.00926 | -0.1641 | -50.6479
-9.5 | -0.409 | 0.00861 | -0.164 | -47.5029
-9 | -0.3484 | 0.00811 | -0.164 | -42.9593
-8.5 | -0.2875 | 0.0077 | -0.164 | -37.3377
-8 | -0.226 | 0.00733 | -0.1642 | -30.8322
-7.5 | -0.1647 | 0.00704 | -0.1644 | -23.3949
-7 | -0.103 | 0.00672 | -0.1648 | -15.3274
-6.5 | -0.0417 | 0.0064 | -0.1651 | -6.5156
-6 | 0.0199 | 0.00611 | -0.1656 | 3.257
-5.5 | 0.0814 | 0.00585 | -0.1661 | 13.9145
-5 | 0.1431 | 0.00565 | -0.1666 | 25.3274
-4.5 | 0.2045 | 0.00545 | -0.1672 | 37.5229
-4 | 0.2662 | 0.00526 | -0.1679 | 50.6084
-3.5 | 0.3275 | 0.00514 | -0.1684 | 63.716
-3 | 0.3891 | 0.00501 | -0.1691 | 77.6647
-2.5 | 0.4502 | 0.00495 | -0.1697 | 90.9495
-2 | 0.5117 | 0.00484 | -0.1704 | 105.7231
-1.5 | 0.5725 | 0.00482 | -0.171 | 118.7759
-1 | 0.6338 | 0.00475 | -0.1717 | 133.4316
-0.5 | 0.6942 | 0.00476 | -0.1722 | 145.8403
0 | 0.755 | 0.00475 | -0.1728 | 158.9474
0.5 | 0.8153 | 0.00478 | -0.1733 | 170.5649
1 | 0.8751 | 0.00484 | -0.1737 | 180.8058
1.5 | 0.9345 | 0.00492 | -0.174 | 189.939
2 | 0.9937 | 0.00502 | -0.1743 | 197.9482
2.5 | 1.0523 | 0.00515 | -0.1745 | 204.3301
3 | 1.1099 | 0.00534 | -0.1744 | 207.8464
3.5 | 1.1663 | 0.00558 | -0.1742 | 209.0143
4 | 1.2215 | 0.00589 | -0.1737 | 207.3854
4.5 | 1.2744 | 0.00631 | -0.1727 | 201.9651
5 | 1.3243 | 0.00688 | -0.1712 | 192.4855
5.5 | 1.3742 | 0.00741 | -0.1697 | 185.4521
6 | 1.4208 | 0.00807 | -0.1675 | 176.0595
6.5 | 1.463 | 0.00886 | -0.1646 | 165.1242
7 | 1.5059 | 0.00953 | -0.1617 | 158.0168
7.5 | 1.5386 | 0.01033 | -0.1568 | 148.9448
8 | 1.5655 | 0.01108 | -0.1508 | 141.2906
9 | 1.614 | 0.01287 | -0.1385 | 125.4079
9.5 | 1.6398 | 0.01406 | -0.1332 | 116.6287
10 | 1.6654 | 0.01539 | -0.1283 | 108.2131
10.5 | 1.6894 | 0.01696 | -0.1235 | 99.6108
11 | 1.712 | 0.0188 | -0.1189 | 91.0638
11.5 | 1.7333 | 0.02091 | -0.1146 | 82.8934
12 | 1.7537 | 0.02329 | -0.1107 | 75.2984
12.5 | 1.7713 | 0.02606 | -0.1069 | 67.9701
13 | 1.7893 | 0.02904 | -0.1036 | 61.615
13.5 | 1.8075 | 0.03219 | -0.1006 | 56.151
14 | 1.8231 | 0.03579 | -0.0979 | 50.9388
14.5 | 1.8365 | 0.03979 | -0.0955 | 46.1548
15 | 1.8483 | 0.04419 | -0.0934 | 41.8262
15.5 | 1.8612 | 0.04868 | -0.0918 | 38.2334
16 | 1.8704 | 0.05378 | -0.0904 | 34.7787
16.5 | 1.8803 | 0.059 | -0.0894 | 31.8695
17 | 1.8852 | 0.06505 | -0.0888 | 28.9808
17.5 | 1.8894 | 0.07139 | -0.0886 | 26.4659
18 | 1.8913 | 0.07823 | -0.0888 | 24.1761
18.5 | 1.889 | 0.08591 | -0.0896 | 21.9881
19 | 1.886 | 0.09383 | -0.0909 | 20.1002
19.5 | 1.8782 | 0.10271 | -0.0929 | 18.2864
20 | 1.871 | 0.1116 | -0.0953 | 16.7652

## 111. Re 10M Mach 0.50 (1)
BIGFOIL.COM POLAR EXPORT
e398
EPPLER 398 |  |  |  | Cl Max: | 1.82 | at alpha= | 7 | deg
JavaFoil+Calcfoil stall+Eppler ext transition |  |  |  | L/D Max: | 197.099 | at alpha= | 3 | deg
Re: | 10000000 |  |  | Cd Min: | 0.00533 | at alpha= | -2 | deg
Mach: | 0.5 |  |  | Cl=0 at alpha= | -6.541 | deg
|  |  |  | @ Cl=0.1, Cd= | 0.0062349
|  |  |  | @ Cl=0.4, Cd= | 0.0055027
|  |  |  | @ Cl=0.6, Cd= | 0.00537
alpha (deg) | Cl | Cd | Cm | Cl/Cd
-20 | -0.766 | 0.14743 | -0.103 | -5.194
-19.5 | -0.737 | 0.142 | -0.103 | -5.192
-19 | -0.708 | 0.13844 | -0.101 | -5.112
-18.5 | -0.679 | 0.13482 | -0.1 | -5.035
-18 | -0.649 | 0.13168 | -0.098 | -4.932
-17.5 | -0.62 | 0.12671 | -0.096 | -4.893
-17 | -0.592 | 0.12381 | -0.096 | -4.782
-16.5 | -0.566 | 0.12335 | -0.099 | -4.589
-16 | -0.538 | 0.11515 | -0.101 | -4.676
-15.5 | -0.509 | 0.1107 | -0.099 | -4.601
-15 | -0.48 | 0.10701 | -0.096 | -4.488
-14.5 | -0.451 | 0.10311 | -0.094 | -4.375
-14 | -0.422 | 0.10005 | -0.091 | -4.219
-13.5 | -0.394 | 0.09563 | -0.09 | -4.12
-13 | -0.367 | 0.09335 | -0.095 | -3.931
-12.5 | -0.338 | 0.08798 | -0.093 | -3.845
-12 | -0.309 | 0.08387 | -0.09 | -3.69
-11.5 | -0.282 | 0.07686 | -0.092 | -3.662
-11 | -0.254 | 0.07026 | -0.096 | -3.613
-10.5 | -0.227 | 0.0652 | -0.104 | -3.48
-10 | -0.204 | 0.04892 | -0.126 | -4.171
-9.5 | -0.172 | 0.05292 | -0.116 | -3.247
-9 | -0.149 | 0.03646 | -0.138 | -4.076
-8.5 | -0.122 | 0.02728 | -0.148 | -4.457
-8 | -0.094 | 0.01736 | -0.16 | -5.434
-7.5 | -0.102 | 0.01194 | -0.168 | -8.546
-7 | -0.056 | 0.01174 | -0.175 | -4.807
-6.5 | 0.005 | 0.00668 | -0.181 | 0.746
-6 | 0.073 | 0.00642 | -0.181 | 11.343
-5.5 | 0.143 | 0.00594 | -0.182 | 24.083
-5 | 0.214 | 0.00579 | -0.183 | 37.029
-4.5 | 0.286 | 0.00567 | -0.184 | 50.367
-4 | 0.358 | 0.00555 | -0.184 | 64.504
-3.5 | 0.429 | 0.00547 | -0.185 | 78.384
-3 | 0.499 | 0.0054 | -0.186 | 92.499
-2.5 | 0.57 | 0.0054 | -0.186 | 105.573
-2 | 0.64 | 0.00533 | -0.187 | 120.135
-1.5 | 0.71 | 0.00534 | -0.188 | 132.943
-1 | 0.781 | 0.00544 | -0.188 | 143.398
-0.5 | 0.851 | 0.0055 | -0.189 | 154.732
0 | 0.921 | 0.0056 | -0.19 | 164.407
0.5 | 0.991 | 0.00566 | -0.19 | 175.112
1 | 1.062 | 0.00578 | -0.191 | 183.586
1.5 | 1.132 | 0.00602 | -0.191 | 187.837
2 | 1.201 | 0.0062 | -0.192 | 193.762
2.5 | 1.271 | 0.00648 | -0.193 | 196.245
3 | 1.341 | 0.0068 | -0.193 | 197.099
3.5 | 1.411 | 0.0072 | -0.194 | 195.916
4 | 1.48 | 0.00761 | -0.194 | 194.539
4.5 | 1.534 | 0.00818 | -0.195 | 187.517
5 | 1.599 | 0.00866 | -0.195 | 184.57
5.5 | 1.663 | 0.00933 | -0.196 | 178.335
6 | 1.724 | 0.01 | -0.196 | 172.304
6.5 | 1.78 | 0.01084 | -0.197 | 164.283
7 | 1.82 | 0.01181 | -0.197 | 154.082
7.5 | 1.818 | 0.02397 | -0.196 | 75.849
8 | 1.772 | 0.02132 | -0.195 | 83.116
8.5 | 1.629 | 0.02071 | -0.194 | 78.661
9 | 1.055 | 0.01973 | -0.193 | 53.467
9.5 | 1.083 | 0.02849 | -0.193 | 38
10 | 1.109 | 0.03151 | -0.192 | 35.193
10.5 | 1.134 | 0.03476 | -0.191 | 32.62
11 | 1.156 | 0.03958 | -0.189 | 29.201
11.5 | 1.188 | 0.03939 | -0.189 | 30.16
12 | 1.212 | 0.04376 | -0.188 | 27.7

## 112. Re 10M Mach 0.50 (2)
BIGFOIL.COM POLAR EXPORT
e398
EPPLER 398 |  |  |  | Cl Max: | 1.7832 | at alpha= | 12.5 | deg
XFOIL ncrit=9 |  |  |  | L/D Max: | 223.774 | at alpha= | 3 | deg
Re: | 10000000 |  |  | Cd Min: | 0.2368 | at alpha= | -20 | deg
Mach: | 0.5 |  |  | Cl=0 at alpha= | -5.9669 | deg
|  |  |  | @ Cl=0.1, Cd= | 0.0062657
|  |  |  | @ Cl=0.4, Cd= | 0.0053342
|  |  |  | @ Cl=0.6, Cd= | 0.0050661
alpha (deg) | Cl | Cd | Cm | Cl/Cd
-20 | -0.415 | 0.2368 | -0.0365 | -1.7525
-19.5 | -0.3872 | 0.22792 | -0.0433 | -1.6988
-19 | -0.3612 | 0.21825 | -0.05 | -1.655
-18.5 | -0.3343 | 0.20925 | -0.0565 | -1.5976
-18 | -0.3142 | 0.20083 | -0.0609 | -1.5645
-17.5 | -0.2931 | 0.19411 | -0.0645 | -1.51
-17 | -0.2679 | 0.18669 | -0.0696 | -1.435
-16.5 | -0.2163 | 0.17479 | -0.0848 | -1.2375
-16 | -0.1481 | 0.15995 | -0.1071 | -0.92591
-15.5 | -0.1239 | 0.15005 | -0.1148 | -0.82572
-15 | -0.117 | 0.13943 | -0.1196 | -0.83913
-13.5 | -0.1359 | 0.10618 | -0.1357 | -1.2799
-13 | -0.1339 | 0.09782 | -0.1404 | -1.3688
-12.5 | -0.1465 | 0.08782 | -0.1463 | -1.6682
-12 | -0.1541 | 0.07904 | -0.1517 | -1.9496
-11.5 | -0.1656 | 0.0703 | -0.1572 | -2.3556
-11 | -0.1836 | 0.06145 | -0.1629 | -2.9878
-10.5 | -0.2019 | 0.05321 | -0.168 | -3.7944
-10 | -0.2282 | 0.04477 | -0.1729 | -5.0972
-9.5 | -0.2608 | 0.03619 | -0.1771 | -7.2064
-9 | -0.2908 | 0.02859 | -0.1788 | -10.1714
-8.5 | -0.3144 | 0.01826 | -0.1907 | -17.218
-8 | -0.2983 | 0.01166 | -0.1919 | -25.5832
-7.5 | -0.2328 | 0.00885 | -0.1906 | -26.3051
-7 | -0.1566 | 0.00779 | -0.1893 | -20.1027
-6.5 | -0.0806 | 0.00726 | -0.1883 | -11.1019
-6 | -0.0049 | 0.00685 | -0.1877 | -0.71533
-5.5 | 0.0691 | 0.00642 | -0.1873 | 10.7632
-5 | 0.1432 | 0.00605 | -0.1874 | 23.6694
-4.5 | 0.2161 | 0.00581 | -0.1874 | 37.1945
-4 | 0.2891 | 0.00559 | -0.1877 | 51.7174
-3.5 | 0.361 | 0.00541 | -0.1881 | 66.7283
-3 | 0.433 | 0.00527 | -0.1886 | 82.1632
-2.5 | 0.5043 | 0.00517 | -0.1891 | 97.5435
-2 | 0.5754 | 0.00508 | -0.1897 | 113.2677
-1.5 | 0.6462 | 0.00504 | -0.1903 | 128.2143
-1 | 0.7165 | 0.005 | -0.1909 | 143.3
-0.5 | 0.787 | 0.00499 | -0.1915 | 157.7154
0 | 0.8569 | 0.005 | -0.192 | 171.38
0.5 | 0.9265 | 0.00505 | -0.1924 | 183.4653
1 | 0.9963 | 0.0051 | -0.1928 | 195.3529
1.5 | 1.0653 | 0.00519 | -0.1929 | 205.2601
2 | 1.1336 | 0.00532 | -0.1928 | 213.0827
2.5 | 1.2016 | 0.00548 | -0.1926 | 219.2701
3 | 1.2688 | 0.00567 | -0.192 | 223.7743
3.5 | 1.3327 | 0.00599 | -0.1907 | 222.4875
4 | 1.3946 | 0.00637 | -0.1889 | 218.9325
4.5 | 1.454 | 0.00681 | -0.1865 | 213.5095
5 | 1.5044 | 0.00749 | -0.1823 | 200.8545
5.5 | 1.5411 | 0.00822 | -0.1754 | 187.4818
6 | 1.5747 | 0.0091 | -0.168 | 173.044
7 | 1.6223 | 0.01182 | -0.1513 | 137.2504
7.5 | 1.6466 | 0.01352 | -0.1438 | 121.7899
8 | 1.6635 | 0.01586 | -0.1362 | 104.8865
8.5 | 1.6727 | 0.01861 | -0.1283 | 89.8818
9 | 1.6885 | 0.02199 | -0.1222 | 76.7849
9.5 | 1.7006 | 0.02599 | -0.1166 | 65.4329
10 | 1.7142 | 0.03024 | -0.1117 | 56.6865
10.5 | 1.7277 | 0.03484 | -0.1074 | 49.5896
11 | 1.7408 | 0.03983 | -0.1036 | 43.7057
11.5 | 1.7532 | 0.04521 | -0.1003 | 38.779
12 | 1.7709 | 0.05049 | -0.0975 | 35.0743
12.5 | 1.7832 | 0.05659 | -0.0949 | 31.5109
13 | 1.783 | 0.06427 | -0.0929 | 27.7423

## 113. Re 12M Mach 0.00 (1)
BIGFOIL.COM POLAR EXPORT
e398
EPPLER 398 |  |  |  | Cl Max: | 1.8 | at alpha= | 10.5 | deg
JavaFoil+Calcfoil stall+Eppler ext transition |  |  |  | L/D Max: | 197.248 | at alpha= | 4 | deg
Re: | 12000000 |  |  | Cd Min: | 0.00497 | at alpha= | -2.5 | deg
Mach: | 0 |  |  | Cl=0 at alpha= | -6.5424 | deg
|  |  |  | @ Cl=0.1, Cd= | 0.0054258
|  |  |  | @ Cl=0.4, Cd= | 0.0050167
|  |  |  | @ Cl=0.6, Cd= | 0.0050348
alpha (deg) | Cl | Cd | Cm | Cl/Cd
-19 | -0.368 | 0.12896 | -0.089 | -2.853
-18.5 | -0.38 | 0.12179 | -0.091 | -3.121
-18 | -0.392 | 0.11486 | -0.092 | -3.413
-17.5 | -0.403 | 0.10818 | -0.094 | -3.728
-17 | -0.414 | 0.10093 | -0.096 | -4.105
-16.5 | -0.424 | 0.0938 | -0.098 | -4.524
-16 | -0.433 | 0.08657 | -0.101 | -5.005
-15.5 | -0.442 | 0.07792 | -0.104 | -5.671
-15 | -0.448 | 0.07046 | -0.107 | -6.359
-14.5 | -0.45 | 0.06707 | -0.108 | -6.702
-14 | -0.454 | 0.05589 | -0.114 | -8.125
-13.5 | -0.454 | 0.04803 | -0.118 | -9.453
-13 | -0.451 | 0.04087 | -0.122 | -11.022
-12.5 | -0.445 | 0.03323 | -0.126 | -13.378
-12 | -0.434 | 0.02672 | -0.131 | -16.253
-11.5 | -0.42 | 0.02102 | -0.135 | -19.968
-11 | -0.401 | 0.01618 | -0.139 | -24.769
-10.5 | -0.376 | 0.0122 | -0.143 | -30.818
-10 | -0.346 | 0.01151 | -0.147 | -30.08
-9.5 | -0.316 | 0.00685 | -0.153 | -46.096
-9 | -0.27 | 0.00662 | -0.153 | -40.713
-8.5 | -0.22 | 0.00638 | -0.154 | -34.444
-8 | -0.167 | 0.00624 | -0.155 | -26.777
-7.5 | -0.112 | 0.00607 | -0.155 | -18.417
-7 | -0.054 | 0.00593 | -0.156 | -9.17
-6.5 | 0.005 | 0.00559 | -0.156 | 0.804
-6 | 0.065 | 0.00549 | -0.157 | 11.76
-5.5 | 0.125 | 0.00538 | -0.158 | 23.3
-5 | 0.187 | 0.00529 | -0.158 | 35.267
-4.5 | 0.248 | 0.00519 | -0.159 | 47.778
-4 | 0.31 | 0.00511 | -0.16 | 60.637
-3.5 | 0.371 | 0.00505 | -0.16 | 73.488
-3 | 0.432 | 0.00498 | -0.161 | 86.781
-2.5 | 0.493 | 0.00497 | -0.161 | 99.242
-2 | 0.554 | 0.00508 | -0.162 | 109.067
-1.5 | 0.615 | 0.00502 | -0.162 | 122.583
-1 | 0.676 | 0.00506 | -0.163 | 133.633
-0.5 | 0.737 | 0.00508 | -0.164 | 145.172
0 | 0.798 | 0.00514 | -0.164 | 155.218
0.5 | 0.859 | 0.0052 | -0.165 | 165.128
1 | 0.919 | 0.00534 | -0.165 | 172.313
1.5 | 0.98 | 0.00544 | -0.166 | 179.984
2 | 1.04 | 0.0056 | -0.166 | 185.781
2.5 | 1.101 | 0.00577 | -0.167 | 190.699
3 | 1.161 | 0.00602 | -0.167 | 192.949
3.5 | 1.222 | 0.00625 | -0.168 | 195.427
4 | 1.282 | 0.0065 | -0.168 | 197.248
4.5 | 1.334 | 0.0068 | -0.169 | 196.288
5 | 1.392 | 0.00707 | -0.169 | 196.998
5.5 | 1.45 | 0.00742 | -0.17 | 195.338
6 | 1.506 | 0.00777 | -0.17 | 193.77
6.5 | 1.562 | 0.00814 | -0.171 | 191.877
7 | 1.612 | 0.00838 | -0.171 | 192.254
7.5 | 1.656 | 0.00883 | -0.171 | 187.625
8 | 1.696 | 0.00937 | -0.172 | 181.028
8.5 | 1.73 | 0.00984 | -0.172 | 175.816
9 | 1.759 | 0.01036 | -0.173 | 169.751
9.5 | 1.78 | 0.01094 | -0.173 | 162.746
10 | 1.794 | 0.01139 | -0.173 | 157.484
10.5 | 1.8 | 0.0119 | -0.174 | 151.348
11 | 1.799 | 0.01239 | -0.174 | 145.145
11.5 | 1.775 | 0.02241 | -0.173 | 79.205
12 | 1.749 | 0.0213 | -0.172 | 82.136
12.5 | 1.716 | 0.01991 | -0.172 | 86.188
13 | 1.676 | 0.01806 | -0.171 | 92.838
13.5 | 1.631 | 0.01919 | -0.171 | 84.997
14 | 1.581 | 0.02526 | -0.171 | 62.614
14.5 | 1.527 | 0.02689 | -0.17 | 56.781
15 | 1.469 | 0.0287 | -0.17 | 51.181
15.5 | 1.409 | 0.03075 | -0.169 | 45.806

## 114. Re 12M Mach 0.00 (2)
BIGFOIL.COM POLAR EXPORT
e398
EPPLER 398 |  |  |  | Cl Max: | 1.9668 | at alpha= | 20 | deg
XFOIL ncrit=9 |  |  |  | L/D Max: | 202.072 | at alpha= | 3.5 | deg
Re: | 12000000 |  |  | Cd Min: | 0.10501 | at alpha= | -19.5 | deg
Mach: | 0 |  |  | Cl=0 at alpha= | -6.2182 | deg
|  |  |  | @ Cl=0.1, Cd= | 0.0055568
|  |  |  | @ Cl=0.4, Cd= | 0.0048265
|  |  |  | @ Cl=0.6, Cd= | 0.0046265
alpha (deg) | Cl | Cd | Cm | Cl/Cd
-19.5 | -0.8226 | 0.10501 | -0.0774 | -7.8335
-19 | -0.8969 | 0.08498 | -0.0912 | -10.5542
-18.5 | -1.0126 | 0.06023 | -0.1096 | -16.8122
-18 | -1.1207 | 0.0374 | -0.1294 | -29.9652
-17.5 | -1.1436 | 0.02744 | -0.1382 | -41.6764
-17 | -1.1213 | 0.02016 | -0.1508 | -55.62
-16.5 | -1.0497 | 0.01715 | -0.1623 | -61.207
-16 | -1.039 | 0.01569 | -0.1577 | -66.2205
-15.5 | -1.0075 | 0.01429 | -0.1559 | -70.5038
-15 | -0.9646 | 0.01336 | -0.1551 | -72.2006
-14.5 | -0.9179 | 0.01261 | -0.1546 | -72.7914
-14 | -0.8686 | 0.01195 | -0.1543 | -72.6862
-13.5 | -0.8176 | 0.01136 | -0.1543 | -71.9718
-13 | -0.7658 | 0.01076 | -0.1542 | -71.171
-12.5 | -0.7123 | 0.0103 | -0.1544 | -69.1553
-11.5 | -0.6036 | 0.00939 | -0.1548 | -64.2812
-11 | -0.5482 | 0.00895 | -0.1551 | -61.2514
-10.5 | -0.4923 | 0.00857 | -0.1555 | -57.4446
-10 | -0.4362 | 0.00816 | -0.1558 | -53.4559
-9.5 | -0.3796 | 0.00777 | -0.1563 | -48.8546
-9 | -0.3224 | 0.00742 | -0.1567 | -43.4501
-8.5 | -0.265 | 0.0071 | -0.1572 | -37.3239
-8 | -0.2073 | 0.00685 | -0.1578 | -30.2628
-7.5 | -0.1492 | 0.00657 | -0.1583 | -22.7093
-7 | -0.0913 | 0.00632 | -0.1589 | -14.4462
-6.5 | -0.0328 | 0.00604 | -0.1595 | -5.4305
-6 | 0.0254 | 0.00582 | -0.1601 | 4.3643
-5.5 | 0.0842 | 0.0056 | -0.1608 | 15.0357
-5 | 0.1427 | 0.00544 | -0.1614 | 26.2316
-4.5 | 0.2017 | 0.00524 | -0.1621 | 38.4924
-4 | 0.2603 | 0.0051 | -0.1628 | 51.0392
-3.5 | 0.3193 | 0.00495 | -0.1635 | 64.5051
-3 | 0.3781 | 0.00486 | -0.1641 | 77.7984
-2.5 | 0.4369 | 0.00477 | -0.1648 | 91.5933
-2 | 0.4956 | 0.00469 | -0.1654 | 105.6716
-1.5 | 0.5543 | 0.00465 | -0.1661 | 119.2043
-1 | 0.6126 | 0.00462 | -0.1667 | 132.5974
-0.5 | 0.6711 | 0.00461 | -0.1673 | 145.5748
0 | 0.729 | 0.00462 | -0.1678 | 157.7922
0.5 | 0.7865 | 0.00467 | -0.1682 | 168.4154
1 | 0.8437 | 0.00473 | -0.1686 | 178.3721
1.5 | 0.9009 | 0.00481 | -0.169 | 187.2973
2 | 0.9573 | 0.00492 | -0.1693 | 194.5732
2.5 | 1.013 | 0.00508 | -0.1695 | 199.4094
3 | 1.0676 | 0.0053 | -0.1694 | 201.434
3.5 | 1.1215 | 0.00555 | -0.1693 | 202.0721
4 | 1.1732 | 0.00593 | -0.1687 | 197.8415
4.5 | 1.2246 | 0.00631 | -0.1682 | 194.0729
5 | 1.2743 | 0.00678 | -0.1673 | 187.9499
5.5 | 1.3216 | 0.00736 | -0.166 | 179.5652
6 | 1.3682 | 0.00795 | -0.1646 | 172.1006
6.5 | 1.4148 | 0.00849 | -0.1632 | 166.6431
7 | 1.4587 | 0.00911 | -0.1613 | 160.1207
7.5 | 1.5002 | 0.0098 | -0.159 | 153.0816
8 | 1.5396 | 0.01049 | -0.1563 | 146.7684
8.5 | 1.5759 | 0.01106 | -0.153 | 142.4864
9 | 1.6008 | 0.0115 | -0.1472 | 139.2
9.5 | 1.6295 | 0.01226 | -0.1426 | 132.9119
10 | 1.6588 | 0.01306 | -0.1383 | 127.0138
10.5 | 1.6873 | 0.01396 | -0.1341 | 120.8668
11 | 1.7135 | 0.01503 | -0.1299 | 114.0053
11.5 | 1.7378 | 0.01628 | -0.1256 | 106.7445
12 | 1.7615 | 0.01768 | -0.1216 | 99.6324
12.5 | 1.7837 | 0.01932 | -0.1178 | 92.324
13 | 1.8046 | 0.02116 | -0.1141 | 85.2836
13.5 | 1.8241 | 0.02327 | -0.1107 | 78.3885
14 | 1.8426 | 0.02559 | -0.1075 | 72.0047
14.5 | 1.8607 | 0.02812 | -0.1047 | 66.17
15 | 1.8764 | 0.031 | -0.102 | 60.529
15.5 | 1.8916 | 0.03411 | -0.0996 | 55.4559
16 | 1.9039 | 0.03765 | -0.0974 | 50.5684
16.5 | 1.9175 | 0.04125 | -0.0957 | 46.4848
17 | 1.9293 | 0.04522 | -0.0942 | 42.6648
17.5 | 1.9401 | 0.04944 | -0.093 | 39.2415
18 | 1.9499 | 0.05394 | -0.092 | 36.1494
18.5 | 1.957 | 0.05891 | -0.0914 | 33.2202
19 | 1.9613 | 0.06443 | -0.091 | 30.4408
19.5 | 1.9644 | 0.07025 | -0.091 | 27.963
20 | 1.9668 | 0.07631 | -0.0913 | 25.7738

## 115. Re 12M Mach 0.10 (1)
BIGFOIL.COM POLAR EXPORT
e398
EPPLER 398 |  |  |  | Cl Max: | 1.798 | at alpha= | 10.5 | deg
JavaFoil+Calcfoil stall+Eppler ext transition |  |  |  | L/D Max: | 196.809 | at alpha= | 5 | deg
Re: | 12000000 |  |  | Cd Min: | 0.00498 | at alpha= | -2.5 | deg
Mach: | 0.1 |  |  | Cl=0 at alpha= | -6.5417 | deg
|  |  |  | @ Cl=0.1, Cd= | 0.0054369
|  |  |  | @ Cl=0.4, Cd= | 0.0050334
|  |  |  | @ Cl=0.6, Cd= | 0.0050477
alpha (deg) | Cl | Cd | Cm | Cl/Cd
-18.5 | -0.339 | 0.12556 | -0.089 | -2.696
-18 | -0.353 | 0.11824 | -0.091 | -2.983
-17.5 | -0.367 | 0.1112 | -0.093 | -3.296
-17 | -0.379 | 0.10512 | -0.094 | -3.609
-16.5 | -0.392 | 0.09719 | -0.097 | -4.036
-16 | -0.404 | 0.09 | -0.099 | -4.487
-15.5 | -0.414 | 0.08261 | -0.102 | -5.014
-15 | -0.424 | 0.07393 | -0.106 | -5.732
-14.5 | -0.428 | 0.07046 | -0.107 | -6.075
-14 | -0.435 | 0.05887 | -0.113 | -7.395
-13.5 | -0.438 | 0.05083 | -0.117 | -8.614
-13 | -0.437 | 0.04362 | -0.121 | -10.008
-12.5 | -0.433 | 0.03554 | -0.126 | -12.184
-12 | -0.425 | 0.02868 | -0.13 | -14.815
-11.5 | -0.412 | 0.02263 | -0.134 | -18.225
-11 | -0.395 | 0.01735 | -0.139 | -22.769
-10.5 | -0.372 | 0.01217 | -0.143 | -30.562
-10 | -0.343 | 0.01116 | -0.147 | -30.78
-9.5 | -0.309 | 0.01102 | -0.15 | -28.089
-9 | -0.27 | 0.00666 | -0.154 | -40.466
-8.5 | -0.22 | 0.00645 | -0.155 | -34.136
-8 | -0.168 | 0.00627 | -0.155 | -26.723
-7.5 | -0.112 | 0.00609 | -0.156 | -18.404
-7 | -0.055 | 0.00596 | -0.157 | -9.174
-6.5 | 0.005 | 0.00561 | -0.157 | 0.805
-6 | 0.065 | 0.0055 | -0.158 | 11.783
-5.5 | 0.126 | 0.00539 | -0.159 | 23.349
-5 | 0.187 | 0.0053 | -0.159 | 35.362
-4.5 | 0.249 | 0.0052 | -0.16 | 47.902
-4 | 0.312 | 0.00512 | -0.16 | 60.825
-3.5 | 0.373 | 0.00506 | -0.161 | 73.764
-3 | 0.434 | 0.005 | -0.162 | 86.96
-2.5 | 0.496 | 0.00498 | -0.162 | 99.557
-2 | 0.557 | 0.00509 | -0.163 | 109.398
-1.5 | 0.618 | 0.00503 | -0.163 | 122.945
-1 | 0.68 | 0.00507 | -0.164 | 134.166
-0.5 | 0.741 | 0.00509 | -0.164 | 145.585
0 | 0.802 | 0.00515 | -0.165 | 155.628
0.5 | 0.863 | 0.00521 | -0.166 | 165.551
1 | 0.924 | 0.00536 | -0.166 | 172.229
1.5 | 0.985 | 0.00546 | -0.167 | 180.331
2 | 1.046 | 0.00564 | -0.167 | 185.556
2.5 | 1.107 | 0.0058 | -0.168 | 190.913
3 | 1.167 | 0.00602 | -0.168 | 194.014
3.5 | 1.228 | 0.00628 | -0.169 | 195.494
4 | 1.288 | 0.00658 | -0.169 | 195.787
4.5 | 1.341 | 0.00683 | -0.17 | 196.164
5 | 1.399 | 0.00711 | -0.17 | 196.809
5.5 | 1.457 | 0.00747 | -0.171 | 195.001
6 | 1.514 | 0.00783 | -0.171 | 193.373
6.5 | 1.569 | 0.0082 | -0.171 | 191.321
7 | 1.619 | 0.00845 | -0.172 | 191.614
7.5 | 1.663 | 0.0089 | -0.172 | 186.82
8 | 1.703 | 0.00945 | -0.173 | 180.093
8.5 | 1.736 | 0.00994 | -0.173 | 174.615
9 | 1.763 | 0.01048 | -0.173 | 168.271
9.5 | 1.783 | 0.01107 | -0.174 | 161.017
10 | 1.795 | 0.01156 | -0.174 | 155.323
10.5 | 1.798 | 0.01207 | -0.175 | 149.028
11 | 1.794 | 0.01261 | -0.175 | 142.276
11.5 | 1.763 | 0.02055 | -0.174 | 85.773
12 | 1.732 | 0.01922 | -0.173 | 90.148
12.5 | 1.694 | 0.02039 | -0.172 | 83.089
13 | 1.649 | 0.01854 | -0.172 | 88.941
13.5 | 1.598 | 0.01971 | -0.172 | 81.061
14 | 1.541 | 0.02596 | -0.171 | 59.359
14.5 | 1.479 | 0.02771 | -0.171 | 53.397
15 | 1.415 | 0.02971 | -0.17 | 47.606
15.5 | 1.348 | 0.03183 | -0.17 | 42.337

## 116. Re 12M Mach 0.10 (2)
BIGFOIL.COM POLAR EXPORT
e398
EPPLER 398 |  |  |  | Cl Max: | 1.9557 | at alpha= | 20 | deg
XFOIL ncrit=9 |  |  |  | L/D Max: | 202.932 | at alpha= | 3.5 | deg
Re: | 12000000 |  |  | Cd Min: | 0.15048 | at alpha= | -20 | deg
Mach: | 0.1 |  |  | Cl=0 at alpha= | -6.2104 | deg
|  |  |  | @ Cl=0.1, Cd= | 0.0055665
|  |  |  | @ Cl=0.4, Cd= | 0.0048363
|  |  |  | @ Cl=0.6, Cd= | 0.0046382
alpha (deg) | Cl | Cd | Cm | Cl/Cd
-20 | -0.6271 | 0.15048 | -0.0522 | -4.1673
-19.5 | -0.6855 | 0.12982 | -0.0647 | -5.2804
-19 | -0.7439 | 0.1107 | -0.077 | -6.72
-18.5 | -0.8487 | 0.0858 | -0.0937 | -9.8916
-18 | -1.0082 | 0.05519 | -0.1168 | -18.2678
-17.5 | -1.0704 | 0.0395 | -0.1302 | -27.0987
-17 | -1.1077 | 0.02744 | -0.1409 | -40.3681
-16.5 | -1.0698 | 0.02112 | -0.1535 | -50.6534
-16 | -1.0303 | 0.01707 | -0.1621 | -60.3574
-15.5 | -1.0061 | 0.01554 | -0.1595 | -64.7426
-15 | -0.9698 | 0.01416 | -0.158 | -68.4887
-14.5 | -0.9262 | 0.01312 | -0.1571 | -70.5945
-14 | -0.8776 | 0.01233 | -0.1566 | -71.176
-13.5 | -0.8265 | 0.01166 | -0.1563 | -70.8834
-13 | -0.7743 | 0.011 | -0.1562 | -70.3909
-12.5 | -0.7204 | 0.0105 | -0.1561 | -68.6095
-12 | -0.666 | 0.00997 | -0.1562 | -66.8004
-11.5 | -0.6105 | 0.00953 | -0.1563 | -64.0609
-11 | -0.5545 | 0.00908 | -0.1565 | -61.0683
-10.5 | -0.498 | 0.00867 | -0.1568 | -57.4394
-10 | -0.4411 | 0.00826 | -0.1571 | -53.4019
-9.5 | -0.384 | 0.00785 | -0.1574 | -48.9172
-9 | -0.3262 | 0.00749 | -0.1579 | -43.5514
-8.5 | -0.2682 | 0.00716 | -0.1583 | -37.4581
-8 | -0.21 | 0.00689 | -0.1588 | -30.479
-7.5 | -0.1514 | 0.00662 | -0.1593 | -22.8701
-7 | -0.0929 | 0.00636 | -0.1598 | -14.6069
-6.5 | -0.034 | 0.00607 | -0.1604 | -5.6013
-6 | 0.0247 | 0.00585 | -0.161 | 4.2222
-5.5 | 0.084 | 0.00561 | -0.1617 | 14.9733
-5 | 0.1429 | 0.00545 | -0.1623 | 26.2202
-4.5 | 0.2024 | 0.00525 | -0.163 | 38.5524
-4 | 0.2614 | 0.00512 | -0.1636 | 51.0547
-3.5 | 0.3209 | 0.00495 | -0.1643 | 64.8283
-3 | 0.38 | 0.00487 | -0.1649 | 78.0287
-2.5 | 0.4393 | 0.00477 | -0.1656 | 92.0964
-2 | 0.4983 | 0.0047 | -0.1663 | 106.0213
-1.5 | 0.5574 | 0.00466 | -0.1669 | 119.6137
-1 | 0.616 | 0.00463 | -0.1675 | 133.0454
-0.5 | 0.6749 | 0.00461 | -0.1681 | 146.3991
0 | 0.7332 | 0.00462 | -0.1686 | 158.7013
0.5 | 0.7911 | 0.00468 | -0.169 | 169.0385
1 | 0.8487 | 0.00474 | -0.1695 | 179.0506
1.5 | 0.9062 | 0.00482 | -0.1698 | 188.0083
2 | 0.963 | 0.00493 | -0.1701 | 195.3347
2.5 | 1.0192 | 0.00508 | -0.1703 | 200.6299
3 | 1.0741 | 0.00531 | -0.1702 | 202.2787
3.5 | 1.1283 | 0.00556 | -0.17 | 202.9317
4 | 1.1803 | 0.00594 | -0.1695 | 198.7037
4.5 | 1.2321 | 0.00633 | -0.1689 | 194.6445
5 | 1.282 | 0.0068 | -0.1679 | 188.5294
5.5 | 1.3294 | 0.00739 | -0.1665 | 179.8917
6 | 1.3763 | 0.00797 | -0.1651 | 172.6851
6.5 | 1.4226 | 0.00854 | -0.1635 | 166.5808
7 | 1.4666 | 0.00917 | -0.1615 | 159.9346
7.5 | 1.5077 | 0.00987 | -0.159 | 152.7558
8 | 1.5465 | 0.01057 | -0.156 | 146.3103
8.5 | 1.5786 | 0.01116 | -0.1517 | 141.4516
9.5 | 1.6331 | 0.01243 | -0.1414 | 131.3837
10 | 1.662 | 0.01329 | -0.137 | 125.0564
10.5 | 1.6896 | 0.01427 | -0.1326 | 118.4022
11 | 1.7158 | 0.01541 | -0.1283 | 111.3433
11.5 | 1.7396 | 0.01676 | -0.124 | 103.7947
12 | 1.7626 | 0.0183 | -0.1199 | 96.3169
12.5 | 1.7834 | 0.02011 | -0.116 | 88.6822
13 | 1.8051 | 0.02204 | -0.1125 | 81.9011
13.5 | 1.8238 | 0.02432 | -0.109 | 74.9918
14 | 1.8425 | 0.02678 | -0.1059 | 68.8013
14.5 | 1.8598 | 0.02952 | -0.1031 | 63.0014
15 | 1.8744 | 0.03266 | -0.1004 | 57.3913
15.5 | 1.8897 | 0.03592 | -0.0981 | 52.6086
16 | 1.9014 | 0.0397 | -0.0961 | 47.8942
16.5 | 1.9157 | 0.04343 | -0.0944 | 44.1101
17 | 1.9274 | 0.04756 | -0.093 | 40.5257
17.5 | 1.9367 | 0.05215 | -0.0919 | 37.1371
18 | 1.9451 | 0.05701 | -0.0911 | 34.1186
18.5 | 1.9522 | 0.06218 | -0.0906 | 31.3959
19 | 1.9536 | 0.0683 | -0.0904 | 28.6032
19.5 | 1.9547 | 0.07459 | -0.0906 | 26.2059
20 | 1.9557 | 0.0811 | -0.0912 | 24.1147

## 117. Re 12M Mach 0.25 (1)
BIGFOIL.COM POLAR EXPORT
e398
EPPLER 398 |  |  |  | Cl Max: | 1.791 | at alpha= | 9.5 | deg
JavaFoil+Calcfoil stall+Eppler ext transition |  |  |  | L/D Max: | 195.839 | at alpha= | 3.5 | deg
Re: | 12000000 |  |  | Cd Min: | 0.00503 | at alpha= | -2.5 | deg
Mach: | 0.25 |  |  | Cl=0 at alpha= | -6.541 | deg
|  |  |  | @ Cl=0.1, Cd= | 0.0055252
|  |  |  | @ Cl=0.4, Cd= | 0.00511
|  |  |  | @ Cl=0.6, Cd= | 0.0050522
alpha (deg) | Cl | Cd | Cm | Cl/Cd
-16.5 | -0.06 | 0.11318 | -0.089 | -0.528
-16 | -0.101 | 0.10702 | -0.09 | -0.944
-15.5 | -0.166 | 0.10069 | -0.092 | -1.645
-15 | -0.209 | 0.09337 | -0.095 | -2.24
-14.5 | -0.246 | 0.08578 | -0.098 | -2.864
-14 | -0.277 | 0.07717 | -0.103 | -3.593
-13.5 | -0.304 | 0.06865 | -0.108 | -4.427
-13 | -0.325 | 0.06006 | -0.113 | -5.418
-12.5 | -0.341 | 0.05127 | -0.118 | -6.66
-12 | -0.352 | 0.0418 | -0.124 | -8.424
-11.5 | -0.355 | 0.03383 | -0.129 | -10.507
-11 | -0.352 | 0.02591 | -0.135 | -13.604
-10.5 | -0.342 | 0.01946 | -0.141 | -17.568
-10 | -0.323 | 0.01332 | -0.146 | -24.273
-9.5 | -0.296 | 0.012 | -0.15 | -24.681
-9 | -0.262 | 0.01149 | -0.155 | -22.812
-8.5 | -0.221 | 0.00667 | -0.159 | -33.156
-8 | -0.169 | 0.00643 | -0.16 | -26.346
-7.5 | -0.114 | 0.00623 | -0.16 | -18.29
-7 | -0.056 | 0.00606 | -0.161 | -9.2
-6.5 | 0.005 | 0.00575 | -0.162 | 0.804
-6 | 0.066 | 0.00559 | -0.162 | 11.886
-5.5 | 0.129 | 0.00547 | -0.163 | 23.604
-5 | 0.193 | 0.00537 | -0.164 | 35.858
-4.5 | 0.256 | 0.00527 | -0.164 | 48.6
-4 | 0.32 | 0.00518 | -0.165 | 61.805
-3.5 | 0.383 | 0.00511 | -0.165 | 74.986
-3 | 0.446 | 0.00511 | -0.166 | 87.367
-2.5 | 0.509 | 0.00503 | -0.167 | 101.238
-2 | 0.572 | 0.00503 | -0.167 | 113.771
-1.5 | 0.635 | 0.00508 | -0.168 | 124.98
-1 | 0.698 | 0.00512 | -0.168 | 136.293
-0.5 | 0.761 | 0.00518 | -0.169 | 146.828
0 | 0.824 | 0.0052 | -0.17 | 158.447
0.5 | 0.887 | 0.00528 | -0.17 | 167.863
1 | 0.949 | 0.00545 | -0.171 | 174.084
1.5 | 1.012 | 0.00555 | -0.171 | 182.429
2 | 1.075 | 0.00573 | -0.172 | 187.686
2.5 | 1.137 | 0.00594 | -0.172 | 191.348
3 | 1.199 | 0.00618 | -0.173 | 194.01
3.5 | 1.262 | 0.00644 | -0.173 | 195.839
4 | 1.324 | 0.00676 | -0.174 | 195.716
4.5 | 1.377 | 0.00707 | -0.174 | 194.855
5 | 1.437 | 0.00735 | -0.175 | 195.569
5.5 | 1.496 | 0.00776 | -0.175 | 192.804
6 | 1.554 | 0.00814 | -0.176 | 190.878
6.5 | 1.61 | 0.00856 | -0.176 | 187.971
7 | 1.659 | 0.00884 | -0.177 | 187.731
7.5 | 1.702 | 0.00941 | -0.177 | 180.85
8 | 1.738 | 0.01001 | -0.177 | 173.596
8.5 | 1.765 | 0.01063 | -0.178 | 166.055
9 | 1.784 | 0.01135 | -0.178 | 157.203
9.5 | 1.791 | 0.0119 | -0.179 | 150.573
10 | 1.786 | 0.01248 | -0.179 | 143.195
10.5 | 1.753 | 0.02315 | -0.178 | 75.76
11 | 1.712 | 0.02185 | -0.177 | 78.371
11.5 | 1.659 | 0.02053 | -0.177 | 80.796
12 | 1.592 | 0.01916 | -0.176 | 83.08
12.5 | 1.509 | 0.02056 | -0.176 | 73.376
13 | 1.413 | 0.02657 | -0.175 | 53.162
13.5 | 1.305 | 0.02861 | -0.175 | 45.601
14 | 1.187 | 0.03101 | -0.174 | 38.273
14.5 | 1.062 | 0.0337 | -0.173 | 31.503

## 118. Re 12M Mach 0.25 (2)
BIGFOIL.COM POLAR EXPORT
e398
EPPLER 398 |  |  |  | Cl Max: | 1.9144 | at alpha= | 18.5 | deg
XFOIL ncrit=9 |  |  |  | L/D Max: | 207.105 | at alpha= | 3.5 | deg
Re: | 12000000 |  |  | Cd Min: | 0.10809 | at alpha= | 20 | deg
Mach: | 0.25 |  |  | Cl=0 at alpha= | -6.1699 | deg
|  |  |  | @ Cl=0.1, Cd= | 0.0056563
|  |  |  | @ Cl=0.4, Cd= | 0.0049113
|  |  |  | @ Cl=0.6, Cd= | 0.0046916
alpha (deg) | Cl | Cd | Cm | Cl/Cd
-15 | -0.8313 | 0.02947 | -0.1706 | -28.2083
-14.5 | -0.8662 | 0.02119 | -0.175 | -40.8778
-14 | -0.8876 | 0.01733 | -0.1717 | -51.2175
-13.5 | -0.8573 | 0.01515 | -0.1696 | -56.5875
-13 | -0.813 | 0.01356 | -0.1681 | -59.9558
-12.5 | -0.7619 | 0.01232 | -0.1669 | -61.8425
-12 | -0.7068 | 0.01133 | -0.166 | -62.3831
-11.5 | -0.6492 | 0.01057 | -0.1654 | -61.4191
-11 | -0.5904 | 0.0099 | -0.1649 | -59.6364
-10.5 | -0.5304 | 0.00934 | -0.1645 | -56.788
-10 | -0.4698 | 0.00884 | -0.1643 | -53.1448
-9.5 | -0.4091 | 0.00839 | -0.1642 | -48.7604
-9 | -0.3483 | 0.0079 | -0.1642 | -44.0886
-8.5 | -0.2869 | 0.00748 | -0.1643 | -38.3556
-8 | -0.2256 | 0.00714 | -0.1645 | -31.5966
-7.5 | -0.1639 | 0.00683 | -0.1647 | -23.9971
-7 | -0.1023 | 0.00656 | -0.165 | -15.5945
-6.5 | -0.0406 | 0.00626 | -0.1654 | -6.4856
-6 | 0.0209 | 0.00597 | -0.1659 | 3.5008
-5.5 | 0.0826 | 0.00571 | -0.1664 | 14.4658
-5 | 0.1442 | 0.00552 | -0.167 | 26.1232
-4.5 | 0.206 | 0.00532 | -0.1676 | 38.7218
-4 | 0.2674 | 0.00517 | -0.1681 | 51.7215
-3.5 | 0.3292 | 0.00499 | -0.1689 | 65.9719
-3 | 0.3904 | 0.00493 | -0.1694 | 79.1886
-2.5 | 0.4521 | 0.00481 | -0.1701 | 93.9917
-2 | 0.513 | 0.00476 | -0.1707 | 107.7731
-1.5 | 0.5745 | 0.0047 | -0.1714 | 122.234
-1 | 0.6351 | 0.00468 | -0.172 | 135.7051
-0.5 | 0.6961 | 0.00465 | -0.1726 | 149.6989
0 | 0.7566 | 0.00466 | -0.1731 | 162.3605
0.5 | 0.8166 | 0.00471 | -0.1736 | 173.3758
1 | 0.8763 | 0.00478 | -0.174 | 183.3264
1.5 | 0.9358 | 0.00486 | -0.1743 | 192.5514
2 | 0.9949 | 0.00497 | -0.1746 | 200.1811
2.5 | 1.0531 | 0.00513 | -0.1747 | 205.2827
3 | 1.1099 | 0.00536 | -0.1745 | 207.0709
3.5 | 1.166 | 0.00563 | -0.1742 | 207.1048
4 | 1.2203 | 0.00599 | -0.1735 | 203.7229
4.5 | 1.2742 | 0.00636 | -0.1727 | 200.3459
5 | 1.3236 | 0.00695 | -0.1711 | 190.446
5.5 | 1.373 | 0.00751 | -0.1695 | 182.8229
6 | 1.4206 | 0.00812 | -0.1675 | 174.9507
6.5 | 1.4648 | 0.00882 | -0.1649 | 166.0771
7 | 1.5079 | 0.00949 | -0.162 | 158.8936
7.5 | 1.5432 | 0.01027 | -0.1577 | 150.2629
8 | 1.5699 | 0.011 | -0.1516 | 142.7182
8.5 | 1.5975 | 0.01182 | -0.1459 | 135.1523
9 | 1.6235 | 0.01254 | -0.1401 | 129.4657
9.5 | 1.6492 | 0.01368 | -0.1347 | 120.5556
10 | 1.6763 | 0.01491 | -0.1298 | 112.4279
10.5 | 1.702 | 0.01634 | -0.1251 | 104.1616
11 | 1.7251 | 0.01806 | -0.1204 | 95.5205
11.5 | 1.7465 | 0.0201 | -0.116 | 86.8905
12 | 1.7664 | 0.02243 | -0.1118 | 78.7517
12.5 | 1.7862 | 0.02498 | -0.1081 | 71.5052
13 | 1.8062 | 0.02772 | -0.1047 | 65.1587
13.5 | 1.8244 | 0.03079 | -0.1016 | 59.253
14 | 1.8403 | 0.03426 | -0.0988 | 53.7157
14.5 | 1.8537 | 0.03818 | -0.0962 | 48.5516
15 | 1.8697 | 0.04207 | -0.0941 | 44.4426
15.5 | 1.8819 | 0.04655 | -0.0923 | 40.4275
16 | 1.8934 | 0.05128 | -0.0908 | 36.9228
16.5 | 1.9019 | 0.05658 | -0.0896 | 33.6144
17 | 1.9079 | 0.06235 | -0.0888 | 30.5998
17.5 | 1.9135 | 0.06841 | -0.0884 | 27.9711
18 | 1.9134 | 0.07542 | -0.0885 | 25.3699
18.5 | 1.9144 | 0.08252 | -0.089 | 23.1992
19 | 1.9096 | 0.09061 | -0.0901 | 21.0749
19.5 | 1.9046 | 0.09896 | -0.0917 | 19.2462
20 | 1.8954 | 0.10809 | -0.094 | 17.5354

## 119. Re 12M Mach 0.50 (1)
BIGFOIL.COM POLAR EXPORT
e398
EPPLER 398 |  |  |  | Cl Max: | 1.822 | at alpha= | 7.5 | deg
JavaFoil+Calcfoil stall+Eppler ext transition |  |  |  | L/D Max: | 194.239 | at alpha= | 2.5 | deg
Re: | 12000000 |  |  | Cd Min: | 0.00529 | at alpha= | -2 | deg
Mach: | 0.5 |  |  | Cl=0 at alpha= | -6.5403 | deg
|  |  |  | @ Cl=0.1, Cd= | 0.0061464
|  |  |  | @ Cl=0.4, Cd= | 0.0054168
|  |  |  | @ Cl=0.6, Cd= | 0.0053471
alpha (deg) | Cl | Cd | Cm | Cl/Cd
-20 | -0.767 | 0.14464 | -0.104 | -5.3
-19.5 | -0.738 | 0.13904 | -0.104 | -5.31
-19 | -0.709 | 0.13516 | -0.103 | -5.247
-18.5 | -0.679 | 0.1319 | -0.101 | -5.151
-18 | -0.65 | 0.12868 | -0.099 | -5.054
-17.5 | -0.621 | 0.12535 | -0.097 | -4.954
-17 | -0.592 | 0.12201 | -0.096 | -4.853
-16.5 | -0.566 | 0.12127 | -0.1 | -4.671
-16 | -0.539 | 0.11317 | -0.101 | -4.762
-15.5 | -0.51 | 0.10832 | -0.101 | -4.71
-15 | -0.481 | 0.10524 | -0.097 | -4.567
-14.5 | -0.452 | 0.10146 | -0.095 | -4.452
-14 | -0.422 | 0.09791 | -0.091 | -4.312
-13.5 | -0.394 | 0.09339 | -0.091 | -4.22
-13 | -0.367 | 0.092 | -0.096 | -3.992
-12.5 | -0.339 | 0.08634 | -0.095 | -3.924
-12 | -0.31 | 0.08267 | -0.091 | -3.746
-11.5 | -0.282 | 0.07572 | -0.094 | -3.722
-11 | -0.255 | 0.06836 | -0.1 | -3.725
-10.5 | -0.227 | 0.06382 | -0.106 | -3.563
-10 | -0.205 | 0.04705 | -0.128 | -4.355
-9.5 | -0.173 | 0.05032 | -0.12 | -3.435
-9 | -0.15 | 0.03425 | -0.141 | -4.367
-8.5 | -0.122 | 0.0253 | -0.15 | -4.84
-8 | -0.095 | 0.01406 | -0.162 | -6.751
-7.5 | -0.103 | 0.01197 | -0.169 | -8.57
-7 | -0.057 | 0.01209 | -0.176 | -4.694
-6.5 | 0.005 | 0.00652 | -0.181 | 0.764
-6 | 0.073 | 0.00632 | -0.181 | 11.523
-5.5 | 0.143 | 0.00587 | -0.182 | 24.361
-5 | 0.214 | 0.00571 | -0.183 | 37.52
-4.5 | 0.286 | 0.00559 | -0.184 | 51.117
-4 | 0.358 | 0.00547 | -0.184 | 65.451
-3.5 | 0.429 | 0.00538 | -0.185 | 79.626
-3 | 0.499 | 0.00538 | -0.186 | 92.779
-2.5 | 0.57 | 0.00539 | -0.186 | 105.664
-2 | 0.64 | 0.00529 | -0.187 | 120.933
-1.5 | 0.71 | 0.0053 | -0.188 | 134.157
-1 | 0.781 | 0.00544 | -0.188 | 143.476
-0.5 | 0.851 | 0.00552 | -0.189 | 154.079
0 | 0.921 | 0.00559 | -0.19 | 164.921
0.5 | 0.991 | 0.00565 | -0.19 | 175.464
1 | 1.062 | 0.00585 | -0.191 | 181.459
1.5 | 1.132 | 0.00604 | -0.191 | 187.26
2 | 1.201 | 0.00628 | -0.192 | 191.391
2.5 | 1.271 | 0.00655 | -0.193 | 194.239
3 | 1.341 | 0.00692 | -0.193 | 193.721
3.5 | 1.411 | 0.00729 | -0.194 | 193.44
4 | 1.48 | 0.00771 | -0.194 | 191.941
4.5 | 1.534 | 0.00819 | -0.195 | 187.169
5 | 1.599 | 0.00871 | -0.195 | 183.506
5.5 | 1.663 | 0.00929 | -0.196 | 178.92
6 | 1.724 | 0.00993 | -0.196 | 173.51
6.5 | 1.78 | 0.01071 | -0.197 | 166.156
7 | 1.82 | 0.01161 | -0.197 | 156.714
7.5 | 1.822 | 0.0233 | -0.197 | 78.199
8 | 1.777 | 0.02066 | -0.195 | 85.974
8.5 | 1.632 | 0.02002 | -0.195 | 81.552
9 | 1.057 | 0.0221 | -0.194 | 47.819
9.5 | 1.085 | 0.02069 | -0.193 | 52.428
10 | 1.111 | 0.03042 | -0.192 | 36.533
10.5 | 1.136 | 0.03383 | -0.191 | 33.58
11 | 1.159 | 0.03796 | -0.19 | 30.529
11.5 | 1.191 | 0.03791 | -0.19 | 31.416
12 | 1.215 | 0.0419 | -0.189 | 29.007
12.5 | 1.229 | 0.04998 | -0.186 | 24.581

## 120. Re 12M Mach 0.50 (2)
BIGFOIL.COM POLAR EXPORT
e398
EPPLER 398 |  |  |  | Cl Max: | 1.804 | at alpha= | 12.5 | deg
XFOIL ncrit=9 |  |  |  | L/D Max: | 226.121 | at alpha= | 3 | deg
Re: | 12000000 |  |  | Cd Min: | 0.23511 | at alpha= | -20 | deg
Mach: | 0.5 |  |  | Cl=0 at alpha= | -5.976 | deg
|  |  |  | @ Cl=0.1, Cd= | 0.0061238
|  |  |  | @ Cl=0.4, Cd= | 0.0051942
|  |  |  | @ Cl=0.6, Cd= | 0.0049407
alpha (deg) | Cl | Cd | Cm | Cl/Cd
-20 | -0.4032 | 0.23511 | -0.0408 | -1.7149
-19.5 | -0.3756 | 0.22624 | -0.0475 | -1.6602
-19 | -0.3506 | 0.21619 | -0.054 | -1.6217
-18.5 | -0.3317 | 0.20804 | -0.0579 | -1.5944
-18 | -0.3142 | 0.20006 | -0.0614 | -1.5705
-17.5 | -0.2901 | 0.19292 | -0.0661 | -1.5037
-17 | -0.2405 | 0.18247 | -0.0797 | -1.318
-16.5 | -0.166 | 0.1679 | -0.1033 | -0.98868
-16 | -0.1374 | 0.15795 | -0.1117 | -0.8699
-15.5 | -0.1245 | 0.14833 | -0.1165 | -0.83934
-15 | -0.1293 | 0.13571 | -0.1216 | -0.95277
-14.5 | -0.1336 | 0.12455 | -0.1268 | -1.0727
-14 | -0.1353 | 0.11472 | -0.1318 | -1.1794
-13.5 | -0.1353 | 0.10563 | -0.1368 | -1.2809
-13 | -0.1415 | 0.09612 | -0.1422 | -1.4721
-12.5 | -0.1549 | 0.08616 | -0.1482 | -1.7978
-12 | -0.1628 | 0.07749 | -0.1536 | -2.1009
-11.5 | -0.1745 | 0.06884 | -0.1591 | -2.5349
-11 | -0.1919 | 0.06019 | -0.1647 | -3.1882
-10.5 | -0.2102 | 0.05207 | -0.1697 | -4.0369
-10 | -0.2356 | 0.04374 | -0.1744 | -5.3864
-9.5 | -0.2677 | 0.03527 | -0.1783 | -7.59
-9 | -0.2985 | 0.02782 | -0.1796 | -10.7297
-8.5 | -0.3191 | 0.01753 | -0.1917 | -18.2031
-8 | -0.3001 | 0.01111 | -0.1924 | -27.0117
-7.5 | -0.232 | 0.00843 | -0.1911 | -27.5208
-6.5 | -0.0788 | 0.00701 | -0.1888 | -11.2411
-6 | -0.0036 | 0.00667 | -0.1881 | -0.53973
-5.5 | 0.0714 | 0.00626 | -0.1878 | 11.4058
-5 | 0.1449 | 0.00591 | -0.1878 | 24.5178
-4.5 | 0.2186 | 0.00566 | -0.1879 | 38.6219
-4 | 0.2912 | 0.00545 | -0.1882 | 53.4312
-3.5 | 0.3635 | 0.00525 | -0.1886 | 69.2381
-3 | 0.4354 | 0.00514 | -0.1891 | 84.7082
-2.5 | 0.5067 | 0.00504 | -0.1896 | 100.5357
-2 | 0.5782 | 0.00495 | -0.1903 | 116.8081
-1.5 | 0.6486 | 0.00492 | -0.1908 | 131.8293
-1 | 0.7196 | 0.00487 | -0.1915 | 147.7618
-0.5 | 0.7895 | 0.00488 | -0.192 | 161.7828
0 | 0.8598 | 0.00488 | -0.1926 | 176.1885
0.5 | 0.9297 | 0.00493 | -0.193 | 188.5801
1 | 0.9988 | 0.005 | -0.1933 | 199.76
1.5 | 1.0676 | 0.00511 | -0.1934 | 208.9237
2 | 1.1358 | 0.00525 | -0.1933 | 216.3429
2.5 | 1.2039 | 0.00541 | -0.1931 | 222.5323
3 | 1.2708 | 0.00562 | -0.1924 | 226.121
3.5 | 1.3345 | 0.00595 | -0.1911 | 224.2857
4 | 1.3958 | 0.00635 | -0.1892 | 219.811
4.5 | 1.4536 | 0.00685 | -0.1865 | 212.2044
5 | 1.5051 | 0.00749 | -0.1825 | 200.9479
5.5 | 1.5384 | 0.00828 | -0.175 | 185.7971
6 | 1.5743 | 0.00911 | -0.168 | 172.8101
6.5 | 1.6036 | 0.01022 | -0.1602 | 156.908
7 | 1.6265 | 0.01167 | -0.1518 | 139.3745
7.5 | 1.6524 | 0.01329 | -0.1444 | 124.3341
8 | 1.6675 | 0.01569 | -0.1365 | 106.2779
8.5 | 1.6867 | 0.01829 | -0.1299 | 92.2198
9.5 | 1.7118 | 0.02523 | -0.1172 | 67.8478
10 | 1.7266 | 0.02936 | -0.1123 | 58.8079
10.5 | 1.7419 | 0.03379 | -0.1079 | 51.5508
11 | 1.7564 | 0.03861 | -0.104 | 45.4908
11.5 | 1.7725 | 0.04362 | -0.1005 | 40.635
12 | 1.7908 | 0.0488 | -0.0976 | 36.6967
12.5 | 1.804 | 0.05474 | -0.0948 | 32.9558
13 | 1.8013 | 0.06259 | -0.0925 | 28.7794
13.5 | 1.7692 | 0.07401 | -0.0918 | 23.9049
14 | 1.7345 | 0.08656 | -0.0929 | 20.0381
14.5 | 1.7005 | 0.09984 | -0.0957 | 17.0323
15 | 1.6683 | 0.11358 | -0.0999 | 14.6883
15.5 | 1.6385 | 0.12755 | -0.1054 | 12.8459
16 | 1.6098 | 0.14182 | -0.1123 | 11.351
16.5 | 1.5836 | 0.15618 | -0.1203 | 10.1396
17 | 1.5577 | 0.1709 | -0.1296 | 9.1147
17.5 | 1.5335 | 0.18585 | -0.1397 | 8.2513

## 121. Re 14M Mach 0.00 (1)
BIGFOIL.COM POLAR EXPORT
e398
EPPLER 398 |  |  |  | Cl Max: | 1.8 | at alpha= | 10.5 | deg
JavaFoil+Calcfoil stall+Eppler ext transition |  |  |  | L/D Max: | 196.212 | at alpha= | 4.5 | deg
Re: | 14000000 |  |  | Cd Min: | 0.00494 | at alpha= | -2.5 | deg
Mach: | 0 |  |  | Cl=0 at alpha= | -6.5424 | deg
|  |  |  | @ Cl=0.1, Cd= | 0.0053717
|  |  |  | @ Cl=0.4, Cd= | 0.0050125
|  |  |  | @ Cl=0.6, Cd= | 0.0050449
alpha (deg) | Cl | Cd | Cm | Cl/Cd
-19 | -0.368 | 0.12665 | -0.09 | -2.909
-18.5 | -0.381 | 0.11964 | -0.092 | -3.182
-18 | -0.393 | 0.11282 | -0.093 | -3.48
-17.5 | -0.404 | 0.10571 | -0.095 | -3.824
-17 | -0.415 | 0.09956 | -0.097 | -4.167
-16.5 | -0.425 | 0.09254 | -0.099 | -4.591
-16 | -0.434 | 0.08508 | -0.102 | -5.102
-15.5 | -0.443 | 0.07645 | -0.105 | -5.791
-15 | -0.449 | 0.06882 | -0.108 | -6.526
-14.5 | -0.451 | 0.0647 | -0.11 | -6.972
-14 | -0.456 | 0.05355 | -0.115 | -8.514
-13.5 | -0.456 | 0.04583 | -0.119 | -9.949
-13 | -0.453 | 0.03874 | -0.123 | -11.684
-12.5 | -0.446 | 0.03178 | -0.127 | -14.039
-12 | -0.437 | 0.02481 | -0.132 | -17.604
-11.5 | -0.422 | 0.01946 | -0.136 | -21.691
-11 | -0.403 | 0.01348 | -0.14 | -29.889
-10.5 | -0.378 | 0.01128 | -0.144 | -33.502
-10 | -0.348 | 0.01083 | -0.148 | -32.127
-9.5 | -0.316 | 0.00673 | -0.153 | -46.936
-9 | -0.27 | 0.0065 | -0.153 | -41.448
-8.5 | -0.22 | 0.00627 | -0.154 | -35.081
-8 | -0.167 | 0.00612 | -0.155 | -27.281
-7.5 | -0.112 | 0.00596 | -0.155 | -18.763
-7 | -0.054 | 0.00585 | -0.156 | -9.305
-6.5 | 0.005 | 0.00556 | -0.156 | 0.809
-6 | 0.065 | 0.00543 | -0.157 | 11.881
-5.5 | 0.125 | 0.00533 | -0.158 | 23.532
-5 | 0.187 | 0.00522 | -0.158 | 35.717
-4.5 | 0.248 | 0.00513 | -0.159 | 48.341
-4 | 0.31 | 0.00508 | -0.16 | 61.017
-3.5 | 0.371 | 0.00506 | -0.16 | 73.352
-3 | 0.432 | 0.00496 | -0.161 | 87.088
-2.5 | 0.493 | 0.00494 | -0.161 | 99.793
-2 | 0.554 | 0.00506 | -0.162 | 109.597
-1.5 | 0.615 | 0.00504 | -0.162 | 122.049
-1 | 0.676 | 0.00507 | -0.163 | 133.479
-0.5 | 0.737 | 0.00506 | -0.164 | 145.599
0 | 0.798 | 0.00516 | -0.164 | 154.634
0.5 | 0.859 | 0.00526 | -0.165 | 163.376
1 | 0.919 | 0.00534 | -0.165 | 172.253
1.5 | 0.98 | 0.00551 | -0.166 | 177.84
2 | 1.04 | 0.00565 | -0.166 | 184.099
2.5 | 1.101 | 0.00584 | -0.167 | 188.38
3 | 1.161 | 0.00607 | -0.167 | 191.444
3.5 | 1.222 | 0.00634 | -0.168 | 192.799
4 | 1.282 | 0.00654 | -0.168 | 196.042
4.5 | 1.334 | 0.0068 | -0.169 | 196.212
5 | 1.392 | 0.00711 | -0.169 | 195.905
5.5 | 1.45 | 0.00743 | -0.17 | 195.133
6 | 1.506 | 0.00775 | -0.17 | 194.355
6.5 | 1.562 | 0.0081 | -0.171 | 192.786
7 | 1.612 | 0.0083 | -0.171 | 194.095
7.5 | 1.656 | 0.00872 | -0.171 | 189.907
8 | 1.696 | 0.00922 | -0.172 | 183.997
8.5 | 1.73 | 0.00971 | -0.172 | 178.256
9 | 1.759 | 0.01017 | -0.173 | 172.932
9.5 | 1.78 | 0.0108 | -0.173 | 164.796
10 | 1.794 | 0.01116 | -0.173 | 160.726
10.5 | 1.8 | 0.01164 | -0.174 | 154.638
11 | 1.799 | 0.01215 | -0.174 | 148.079
11.5 | 1.779 | 0.02198 | -0.173 | 80.918
12 | 1.754 | 0.0206 | -0.173 | 85.15
12.5 | 1.72 | 0.01927 | -0.172 | 89.231
13 | 1.68 | 0.02001 | -0.172 | 83.957
13.5 | 1.635 | 0.01853 | -0.171 | 88.23
14 | 1.584 | 0.01973 | -0.171 | 80.279
14.5 | 1.53 | 0.02598 | -0.171 | 58.883
15 | 1.472 | 0.02779 | -0.17 | 52.952
15.5 | 1.411 | 0.02969 | -0.17 | 47.533

## 122. Re 14M Mach 0.00 (2)
BIGFOIL.COM POLAR EXPORT
e398
EPPLER 398 |  |  |  | Cl Max: | 1.981 | at alpha= | 20 | deg
XFOIL ncrit=9 |  |  |  | L/D Max: | 199.086 | at alpha= | 3 | deg
Re: | 14000000 |  |  | Cd Min: | 0.12064 | at alpha= | -20 | deg
Mach: | 0 |  |  | Cl=0 at alpha= | -6.2249 | deg
|  |  |  | @ Cl=0.1, Cd= | 0.0054536
|  |  |  | @ Cl=0.4, Cd= | 0.0047452
|  |  |  | @ Cl=0.6, Cd= | 0.0045618
alpha (deg) | Cl | Cd | Cm | Cl/Cd
-20 | -0.7655 | 0.12064 | -0.0695 | -6.3453
-19.5 | -0.8131 | 0.10419 | -0.0804 | -7.804
-19 | -0.8894 | 0.08397 | -0.0943 | -10.5919
-18 | -1.1119 | 0.03717 | -0.1313 | -29.9139
-17.5 | -1.1428 | 0.02717 | -0.1388 | -42.0611
-17 | -1.1105 | 0.01993 | -0.1532 | -55.72
-16.5 | -1.0603 | 0.0173 | -0.1604 | -61.289
-16 | -1.042 | 0.01564 | -0.1574 | -66.624
-15.5 | -1.0076 | 0.01434 | -0.1559 | -70.265
-15 | -0.9694 | 0.01293 | -0.1548 | -74.9729
-14.5 | -0.9222 | 0.01217 | -0.1544 | -75.7765
-14 | -0.8722 | 0.01152 | -0.1542 | -75.7118
-13.5 | -0.8206 | 0.01095 | -0.1541 | -74.9406
-12.5 | -0.7143 | 0.00994 | -0.1544 | -71.8612
-12 | -0.6599 | 0.00946 | -0.1546 | -69.7569
-11.5 | -0.6046 | 0.00906 | -0.1549 | -66.7329
-11 | -0.549 | 0.00866 | -0.1552 | -63.3949
-10.5 | -0.493 | 0.0083 | -0.1555 | -59.3976
-9.5 | -0.3794 | 0.0076 | -0.1564 | -49.9211
-9 | -0.3223 | 0.00727 | -0.1569 | -44.3329
-8.5 | -0.2647 | 0.00695 | -0.1574 | -38.0863
-8 | -0.2068 | 0.00668 | -0.158 | -30.9581
-7.5 | -0.1489 | 0.00645 | -0.1585 | -23.0853
-7 | -0.0905 | 0.00619 | -0.1591 | -14.6204
-6.5 | -0.0323 | 0.00595 | -0.1597 | -5.4286
-6 | 0.0264 | 0.0057 | -0.1604 | 4.6316
-5.5 | 0.0848 | 0.0055 | -0.161 | 15.4182
-5 | 0.1438 | 0.00532 | -0.1617 | 27.0301
-4.5 | 0.2024 | 0.00516 | -0.1623 | 39.2248
-4 | 0.2614 | 0.00501 | -0.163 | 52.1756
-3.5 | 0.3203 | 0.00485 | -0.1637 | 66.0412
-3 | 0.3791 | 0.00477 | -0.1644 | 79.4759
-2.5 | 0.438 | 0.0047 | -0.165 | 93.1915
-2 | 0.4967 | 0.00462 | -0.1657 | 107.5108
-1.5 | 0.5552 | 0.0046 | -0.1663 | 120.6957
-1 | 0.6138 | 0.00455 | -0.1669 | 134.9011
-0.5 | 0.6718 | 0.00456 | -0.1674 | 147.3246
0 | 0.7298 | 0.00458 | -0.168 | 159.345
0.5 | 0.7873 | 0.00462 | -0.1684 | 170.4113
1 | 0.8447 | 0.00469 | -0.1688 | 180.1066
1.5 | 0.9016 | 0.00477 | -0.1692 | 189.0147
2 | 0.9576 | 0.00492 | -0.1694 | 194.6341
2.5 | 1.0129 | 0.00511 | -0.1695 | 198.2192
3 | 1.0671 | 0.00536 | -0.1694 | 199.0858
3.5 | 1.1207 | 0.00563 | -0.1692 | 199.0586
4 | 1.1728 | 0.00598 | -0.1687 | 196.1204
4.5 | 1.2231 | 0.00644 | -0.1679 | 189.9224
5 | 1.2741 | 0.00683 | -0.1673 | 186.5447
5.5 | 1.3222 | 0.00736 | -0.1661 | 179.6467
6 | 1.3684 | 0.00797 | -0.1646 | 171.6939
6.5 | 1.4158 | 0.00847 | -0.1634 | 167.1547
7 | 1.4603 | 0.00907 | -0.1616 | 161.0033
7.5 | 1.502 | 0.00976 | -0.1593 | 153.8934
8 | 1.5428 | 0.01039 | -0.1569 | 148.4889
8.5 | 1.5818 | 0.01098 | -0.1541 | 144.0619
9 | 1.6109 | 0.01145 | -0.1493 | 140.69
10 | 1.6683 | 0.01272 | -0.14 | 131.1557
10.5 | 1.6971 | 0.01357 | -0.1358 | 125.0626
11 | 1.7234 | 0.0146 | -0.1314 | 118.0411
11.5 | 1.7488 | 0.01576 | -0.1272 | 110.9645
12 | 1.7728 | 0.0171 | -0.1231 | 103.6725
12.5 | 1.7945 | 0.01869 | -0.1191 | 96.0139
13 | 1.8169 | 0.02039 | -0.1155 | 89.1074
13.5 | 1.8363 | 0.02243 | -0.1119 | 81.868
14 | 1.8567 | 0.02455 | -0.1088 | 75.6293
14.5 | 1.8732 | 0.02713 | -0.1057 | 69.0453
15 | 1.8902 | 0.02983 | -0.103 | 63.3657
15.5 | 1.9051 | 0.03288 | -0.1005 | 57.941
16 | 1.9203 | 0.03608 | -0.0983 | 53.2234
16.5 | 1.9337 | 0.03962 | -0.0964 | 48.8062
17 | 1.9468 | 0.04336 | -0.0948 | 44.8985
17.5 | 1.9586 | 0.04737 | -0.0935 | 41.3468
18 | 1.9664 | 0.05203 | -0.0924 | 37.7936
18.5 | 1.9746 | 0.05678 | -0.0916 | 34.7763
19 | 1.9792 | 0.06213 | -0.0911 | 31.8558
19.5 | 1.9798 | 0.06822 | -0.091 | 29.0208
20 | 1.981 | 0.07438 | -0.0912 | 26.6335

## 123. Re 14M Mach 0.10 (1)
BIGFOIL.COM POLAR EXPORT
e398
EPPLER 398 |  |  |  | Cl Max: | 1.798 | at alpha= | 10.5 | deg
JavaFoil+Calcfoil stall+Eppler ext transition |  |  |  | L/D Max: | 196.182 | at alpha= | 4.5 | deg
Re: | 14000000 |  |  | Cd Min: | 0.00495 | at alpha= | -2.5 | deg
Mach: | 0.1 |  |  | Cl=0 at alpha= | -6.5417 | deg
|  |  |  | @ Cl=0.1, Cd= | 0.0053869
|  |  |  | @ Cl=0.4, Cd= | 0.0050302
|  |  |  | @ Cl=0.6, Cd= | 0.0050559
alpha (deg) | Cl | Cd | Cm | Cl/Cd
-18.5 | -0.339 | 0.12323 | -0.09 | -2.752
-18 | -0.353 | 0.11607 | -0.092 | -3.044
-17.5 | -0.367 | 0.10917 | -0.094 | -3.363
-17 | -0.38 | 0.10309 | -0.095 | -3.687
-16.5 | -0.393 | 0.09584 | -0.098 | -4.098
-16 | -0.404 | 0.08878 | -0.1 | -4.555
-15.5 | -0.415 | 0.08118 | -0.103 | -5.111
-15 | -0.425 | 0.07232 | -0.107 | -5.873
-14.5 | -0.43 | 0.06792 | -0.108 | -6.326
-14 | -0.437 | 0.05645 | -0.114 | -7.744
-13.5 | -0.44 | 0.04846 | -0.118 | -9.074
-13 | -0.439 | 0.04129 | -0.122 | -10.626
-12.5 | -0.435 | 0.03406 | -0.126 | -12.759
-12 | -0.427 | 0.02681 | -0.131 | -15.938
-11.5 | -0.415 | 0.02096 | -0.135 | -19.783
-11 | -0.397 | 0.01603 | -0.14 | -24.784
-10.5 | -0.374 | 0.01204 | -0.144 | -31.071
-10 | -0.345 | 0.01135 | -0.147 | -30.421
-9.5 | -0.315 | 0.0068 | -0.153 | -46.337
-9 | -0.27 | 0.00654 | -0.154 | -41.203
-8.5 | -0.22 | 0.00633 | -0.155 | -34.769
-8 | -0.168 | 0.00615 | -0.155 | -27.228
-7.5 | -0.112 | 0.00598 | -0.156 | -18.751
-7 | -0.055 | 0.00587 | -0.157 | -9.309
-6.5 | 0.005 | 0.00558 | -0.157 | 0.809
-6 | 0.065 | 0.00545 | -0.158 | 11.904
-5.5 | 0.126 | 0.00534 | -0.159 | 23.581
-5 | 0.187 | 0.00524 | -0.159 | 35.812
-4.5 | 0.249 | 0.00514 | -0.16 | 48.483
-4 | 0.312 | 0.00509 | -0.16 | 61.204
-3.5 | 0.373 | 0.00507 | -0.161 | 73.568
-3 | 0.434 | 0.00498 | -0.162 | 87.263
-2.5 | 0.496 | 0.00495 | -0.162 | 100.106
-2 | 0.557 | 0.00507 | -0.163 | 109.938
-1.5 | 0.618 | 0.00505 | -0.163 | 122.414
-1 | 0.68 | 0.00507 | -0.164 | 134.001
-0.5 | 0.741 | 0.00507 | -0.164 | 146.006
0 | 0.802 | 0.00517 | -0.165 | 155.045
0.5 | 0.863 | 0.00527 | -0.166 | 163.819
1 | 0.924 | 0.00537 | -0.166 | 172.14
1.5 | 0.985 | 0.00553 | -0.167 | 178.21
2 | 1.046 | 0.00569 | -0.167 | 183.901
2.5 | 1.107 | 0.00587 | -0.168 | 188.606
3 | 1.167 | 0.00606 | -0.168 | 192.538
3.5 | 1.228 | 0.00636 | -0.169 | 192.93
4 | 1.288 | 0.00662 | -0.169 | 194.626
4.5 | 1.341 | 0.00683 | -0.17 | 196.182
5 | 1.399 | 0.00715 | -0.17 | 195.705
5.5 | 1.457 | 0.00748 | -0.171 | 194.893
6 | 1.514 | 0.0078 | -0.171 | 194.006
6.5 | 1.569 | 0.00816 | -0.171 | 192.223
7 | 1.619 | 0.00837 | -0.172 | 193.392
7.5 | 1.663 | 0.0088 | -0.172 | 189.113
8 | 1.703 | 0.0093 | -0.173 | 183.072
8.5 | 1.736 | 0.00985 | -0.173 | 176.185
9 | 1.763 | 0.01045 | -0.173 | 168.714
9.5 | 1.783 | 0.01093 | -0.174 | 163.163
10 | 1.795 | 0.01131 | -0.174 | 158.759
10.5 | 1.798 | 0.01181 | -0.175 | 152.312
11 | 1.794 | 0.01233 | -0.175 | 145.489
11.5 | 1.767 | 0.02245 | -0.174 | 78.723
12 | 1.737 | 0.02112 | -0.173 | 82.241
12.5 | 1.698 | 0.01972 | -0.173 | 86.061
13 | 1.652 | 0.01791 | -0.172 | 92.209
13.5 | 1.601 | 0.01901 | -0.172 | 84.187
14 | 1.544 | 0.0251 | -0.172 | 61.514
14.5 | 1.482 | 0.02683 | -0.171 | 55.23
15 | 1.417 | 0.0287 | -0.171 | 49.383
15.5 | 1.35 | 0.03077 | -0.17 | 43.869

## 124. Re 14M Mach 0.10 (2)
BIGFOIL.COM POLAR EXPORT
e398
EPPLER 398 |  |  |  | Cl Max: | 1.9707 | at alpha= | 19 | deg
XFOIL ncrit=9 |  |  |  | L/D Max: | 200.676 | at alpha= | 3.5 | deg
Re: | 14000000 |  |  | Cd Min: | 0.07912 | at alpha= | 20 | deg
Mach: | 0.1 |  |  | Cl=0 at alpha= | -6.2171 | deg
|  |  |  | @ Cl=0.1, Cd= | 0.0054707
|  |  |  | @ Cl=0.4, Cd= | 0.0047577
|  |  |  | @ Cl=0.6, Cd= | 0.0045647
alpha (deg) | Cl | Cd | Cm | Cl/Cd
-16 | -1.0351 | 0.01701 | -0.1616 | -60.8524
-15.5 | -1.0088 | 0.0154 | -0.1593 | -65.5065
-15 | -0.9716 | 0.01404 | -0.158 | -69.2023
-14.5 | -0.9304 | 0.0127 | -0.1569 | -73.2598
-14 | -0.8813 | 0.0119 | -0.1565 | -74.0588
-13.5 | -0.8298 | 0.01124 | -0.1562 | -73.8256
-13 | -0.7769 | 0.01063 | -0.1561 | -73.0856
-12.5 | -0.7225 | 0.01013 | -0.1561 | -71.3228
-12 | -0.6675 | 0.00962 | -0.1562 | -69.3867
-11.5 | -0.6116 | 0.0092 | -0.1564 | -66.4783
-11 | -0.5554 | 0.00877 | -0.1566 | -63.3295
-10.5 | -0.4987 | 0.00839 | -0.1569 | -59.4398
-9.5 | -0.3838 | 0.00768 | -0.1576 | -49.974
-9 | -0.3261 | 0.00733 | -0.158 | -44.4884
-8.5 | -0.268 | 0.00701 | -0.1585 | -38.2311
-8 | -0.2095 | 0.00672 | -0.159 | -31.1756
-7.5 | -0.151 | 0.00649 | -0.1595 | -23.2666
-7 | -0.0921 | 0.00623 | -0.1601 | -14.7833
-6.5 | -0.0335 | 0.00598 | -0.1606 | -5.602
-6 | 0.0257 | 0.00572 | -0.1613 | 4.493
-5.5 | 0.0846 | 0.00552 | -0.1619 | 15.3261
-5 | 0.144 | 0.00533 | -0.1625 | 27.0169
-4.5 | 0.2031 | 0.00518 | -0.1632 | 39.2085
-4 | 0.2626 | 0.00501 | -0.1639 | 52.4152
-3.5 | 0.3218 | 0.00486 | -0.1645 | 66.214
-3 | 0.3811 | 0.00478 | -0.1652 | 79.728
-2.5 | 0.4403 | 0.00471 | -0.1658 | 93.482
-2 | 0.4995 | 0.00462 | -0.1665 | 108.1169
-1.5 | 0.5583 | 0.0046 | -0.1671 | 121.3696
-1 | 0.6173 | 0.00455 | -0.1678 | 135.6703
-0.5 | 0.6757 | 0.00457 | -0.1683 | 147.8556
0 | 0.734 | 0.00458 | -0.1688 | 160.262
0.5 | 0.792 | 0.00463 | -0.1693 | 171.0583
1 | 0.8497 | 0.00469 | -0.1697 | 181.1727
1.5 | 0.907 | 0.00478 | -0.17 | 189.749
2 | 0.9634 | 0.00492 | -0.1702 | 195.813
2.5 | 1.0191 | 0.00511 | -0.1703 | 199.4325
3 | 1.0736 | 0.00536 | -0.1702 | 200.2985
3.5 | 1.1278 | 0.00562 | -0.17 | 200.6762
4 | 1.1799 | 0.006 | -0.1694 | 196.65
4.5 | 1.2307 | 0.00645 | -0.1686 | 190.8062
5 | 1.2817 | 0.00685 | -0.1679 | 187.1095
5.5 | 1.3299 | 0.0074 | -0.1666 | 179.7162
6.5 | 1.4237 | 0.00852 | -0.1637 | 167.1009
7 | 1.4683 | 0.00912 | -0.1618 | 160.9978
7.5 | 1.5095 | 0.00983 | -0.1593 | 153.5605
8 | 1.5498 | 0.01048 | -0.1566 | 147.8817
8.5 | 1.5848 | 0.01106 | -0.1529 | 143.2911
9 | 1.614 | 0.01157 | -0.148 | 139.4987
10.5 | 1.7002 | 0.01386 | -0.1343 | 122.6696
11 | 1.7252 | 0.01498 | -0.1297 | 115.1669
11.5 | 1.7503 | 0.01624 | -0.1255 | 107.7771
12 | 1.7737 | 0.01769 | -0.1214 | 100.2657
12.5 | 1.7959 | 0.01938 | -0.1174 | 92.6677
13 | 1.8168 | 0.02128 | -0.1137 | 85.3759
13.5 | 1.8372 | 0.02338 | -0.1103 | 78.58
14 | 1.8563 | 0.02574 | -0.1071 | 72.1173
14.5 | 1.8722 | 0.0285 | -0.104 | 65.6912
15 | 1.8891 | 0.03138 | -0.1014 | 60.2008
15.5 | 1.9044 | 0.03457 | -0.099 | 55.0882
16 | 1.9191 | 0.03797 | -0.0969 | 50.5425
16.5 | 1.9327 | 0.04167 | -0.0951 | 46.3811
17 | 1.9442 | 0.04576 | -0.0936 | 42.4869
17.5 | 1.9548 | 0.0501 | -0.0923 | 39.018
18 | 1.9615 | 0.05508 | -0.0913 | 35.6118
18.5 | 1.9684 | 0.0602 | -0.0907 | 32.6977
19 | 1.9707 | 0.06607 | -0.0904 | 29.8275
19.5 | 1.97 | 0.07255 | -0.0905 | 27.1537
20 | 1.9702 | 0.07912 | -0.091 | 24.9014

## 125. Re 14M Mach 0.25 (1)
BIGFOIL.COM POLAR EXPORT
e398
EPPLER 398 |  |  |  | Cl Max: | 1.791 | at alpha= | 9.5 | deg
JavaFoil+Calcfoil stall+Eppler ext transition |  |  |  | L/D Max: | 195.032 | at alpha= | 4.5 | deg
Re: | 14000000 |  |  | Cd Min: | 0.005 | at alpha= | -2.5 | deg
Mach: | 0.25 |  |  | Cl=0 at alpha= | -6.541 | deg
|  |  |  | @ Cl=0.1, Cd= | 0.0054652
|  |  |  | @ Cl=0.4, Cd= | 0.0051119
|  |  |  | @ Cl=0.6, Cd= | 0.0050489
alpha (deg) | Cl | Cd | Cm | Cl/Cd
-16.5 | -0.06 | 0.11213 | -0.09 | -0.534
-16 | -0.101 | 0.10639 | -0.091 | -0.95
-15.5 | -0.166 | 0.09914 | -0.093 | -1.673
-15 | -0.21 | 0.09144 | -0.096 | -2.292
-14.5 | -0.246 | 0.08352 | -0.1 | -2.949
-14 | -0.278 | 0.07557 | -0.104 | -3.676
-13.5 | -0.305 | 0.06699 | -0.109 | -4.548
-13 | -0.327 | 0.05752 | -0.114 | -5.682
-12.5 | -0.343 | 0.04885 | -0.12 | -7.022
-12 | -0.353 | 0.04042 | -0.125 | -8.737
-11.5 | -0.357 | 0.03174 | -0.131 | -11.258
-11 | -0.354 | 0.02412 | -0.137 | -14.695
-10.5 | -0.344 | 0.01805 | -0.142 | -19.039
-10 | -0.325 | 0.0124 | -0.147 | -26.207
-9.5 | -0.298 | 0.01122 | -0.151 | -26.554
-9 | -0.264 | 0.01182 | -0.156 | -22.307
-8.5 | -0.221 | 0.00654 | -0.159 | -33.792
-8 | -0.169 | 0.00631 | -0.16 | -26.854
-7.5 | -0.114 | 0.00612 | -0.16 | -18.639
-7 | -0.056 | 0.00597 | -0.161 | -9.337
-6.5 | 0.005 | 0.00578 | -0.162 | 0.8
-6 | 0.066 | 0.00553 | -0.162 | 12.006
-5.5 | 0.129 | 0.00541 | -0.163 | 23.869
-5 | 0.193 | 0.0053 | -0.164 | 36.318
-4.5 | 0.256 | 0.0052 | -0.164 | 49.233
-4 | 0.32 | 0.00515 | -0.165 | 62.219
-3.5 | 0.383 | 0.00512 | -0.165 | 74.84
-3 | 0.446 | 0.00509 | -0.166 | 87.649
-2.5 | 0.509 | 0.005 | -0.167 | 101.867
-2 | 0.572 | 0.005 | -0.167 | 114.459
-1.5 | 0.635 | 0.00511 | -0.168 | 124.369
-1 | 0.698 | 0.00513 | -0.168 | 136.144
-0.5 | 0.761 | 0.00517 | -0.169 | 147.264
0 | 0.824 | 0.00522 | -0.17 | 157.954
0.5 | 0.887 | 0.00534 | -0.17 | 166.086
1 | 0.949 | 0.00546 | -0.171 | 173.998
1.5 | 1.012 | 0.00562 | -0.171 | 180.212
2 | 1.075 | 0.00578 | -0.172 | 186.075
2.5 | 1.137 | 0.00602 | -0.172 | 188.895
3 | 1.199 | 0.00623 | -0.173 | 192.476
3.5 | 1.262 | 0.00653 | -0.173 | 193.339
4 | 1.324 | 0.0068 | -0.174 | 194.603
4.5 | 1.377 | 0.00706 | -0.174 | 195.032
5 | 1.437 | 0.00739 | -0.175 | 194.457
5.5 | 1.496 | 0.00774 | -0.175 | 193.205
6 | 1.554 | 0.00811 | -0.176 | 191.637
6.5 | 1.61 | 0.00853 | -0.176 | 188.61
7 | 1.659 | 0.00876 | -0.177 | 189.435
7.5 | 1.702 | 0.0093 | -0.177 | 183.01
8 | 1.738 | 0.00984 | -0.177 | 176.54
8.5 | 1.765 | 0.01043 | -0.178 | 169.208
9 | 1.784 | 0.01112 | -0.178 | 160.472
9.5 | 1.791 | 0.01171 | -0.179 | 152.978
10 | 1.786 | 0.01219 | -0.179 | 146.58
10.5 | 1.757 | 0.02248 | -0.178 | 78.195
11 | 1.717 | 0.02141 | -0.178 | 80.203
11.5 | 1.662 | 0.02009 | -0.177 | 82.762
12 | 1.595 | 0.01853 | -0.177 | 86.055
12.5 | 1.512 | 0.01985 | -0.176 | 76.153
13 | 1.415 | 0.01845 | -0.176 | 76.715
13.5 | 1.307 | 0.02765 | -0.175 | 47.277
14 | 1.189 | 0.02998 | -0.174 | 39.676
14.5 | 1.064 | 0.03258 | -0.174 | 32.652

## 126. Re 14M Mach 0.25 (2)
BIGFOIL.COM POLAR EXPORT
e398
EPPLER 398 |  |  |  | Cl Max: | 1.9332 | at alpha= | 18 | deg
XFOIL ncrit=9 |  |  |  | L/D Max: | 206.32 | at alpha= | 3 | deg
Re: | 14000000 |  |  | Cd Min: | 0.10524 | at alpha= | 20 | deg
Mach: | 0.25 |  |  | Cl=0 at alpha= | -6.1772 | deg
|  |  |  | @ Cl=0.1, Cd= | 0.0055613
|  |  |  | @ Cl=0.4, Cd= | 0.0048021
|  |  |  | @ Cl=0.6, Cd= | 0.0046159
alpha (deg) | Cl | Cd | Cm | Cl/Cd
-15.5 | -0.8235 | 0.0358 | -0.1676 | -23.0028
-15 | -0.8723 | 0.0255 | -0.1737 | -34.2078
-14.5 | -0.9215 | 0.01873 | -0.174 | -49.1991
-14 | -0.9052 | 0.01615 | -0.1713 | -56.0495
-13.5 | -0.8675 | 0.01427 | -0.1694 | -60.7919
-13 | -0.8187 | 0.01296 | -0.168 | -63.1713
-12.5 | -0.7661 | 0.01178 | -0.1669 | -65.034
-11.5 | -0.6513 | 0.01017 | -0.1654 | -64.0413
-11 | -0.5917 | 0.00953 | -0.165 | -62.0881
-10.5 | -0.5313 | 0.009 | -0.1647 | -59.0333
-10 | -0.4706 | 0.00854 | -0.1645 | -55.1054
-9.5 | -0.4094 | 0.00811 | -0.1644 | -50.4809
-9 | -0.348 | 0.00772 | -0.1644 | -45.0777
-8.5 | -0.2868 | 0.00733 | -0.1645 | -39.1269
-8 | -0.225 | 0.00697 | -0.1647 | -32.2812
-7.5 | -0.1635 | 0.00667 | -0.1649 | -24.5127
-7 | -0.1015 | 0.00641 | -0.1653 | -15.8346
-6.5 | -0.0399 | 0.00614 | -0.1657 | -6.4984
-6 | 0.0219 | 0.00585 | -0.1662 | 3.7436
-5.5 | 0.0835 | 0.00562 | -0.1667 | 14.8577
-5 | 0.1453 | 0.0054 | -0.1672 | 26.9074
-4.5 | 0.2068 | 0.00525 | -0.1678 | 39.3905
-4 | 0.2687 | 0.00505 | -0.1685 | 53.2079
-3.5 | 0.3301 | 0.00492 | -0.1691 | 67.0935
-3 | 0.3919 | 0.00481 | -0.1698 | 81.4761
-2.5 | 0.453 | 0.00475 | -0.1703 | 95.3684
-2 | 0.5146 | 0.00465 | -0.1711 | 110.6667
-1.5 | 0.5754 | 0.00464 | -0.1716 | 124.0086
-1 | 0.6367 | 0.00458 | -0.1723 | 139.0175
-0.5 | 0.6971 | 0.0046 | -0.1728 | 151.5435
0 | 0.7576 | 0.00461 | -0.1734 | 164.3384
0.5 | 0.8178 | 0.00465 | -0.1739 | 175.871
1 | 0.8775 | 0.00472 | -0.1742 | 185.911
1.5 | 0.937 | 0.00481 | -0.1746 | 194.8025
2 | 0.9954 | 0.00495 | -0.1747 | 201.0909
2.5 | 1.0533 | 0.00514 | -0.1748 | 204.9222
3 | 1.11 | 0.00538 | -0.1746 | 206.3197
3.5 | 1.166 | 0.00566 | -0.1742 | 206.0071
4 | 1.2188 | 0.0061 | -0.1733 | 199.8033
4.5 | 1.2727 | 0.00647 | -0.1725 | 196.7079
5 | 1.3234 | 0.007 | -0.1711 | 189.0571
5.5 | 1.3721 | 0.00759 | -0.1694 | 180.7773
6 | 1.42 | 0.00818 | -0.1674 | 173.5941
6.5 | 1.4661 | 0.0088 | -0.1651 | 166.6023
7.5 | 1.5475 | 0.0102 | -0.1585 | 151.7157
8 | 1.5739 | 0.01092 | -0.1522 | 144.13
8.5 | 1.6037 | 0.01168 | -0.147 | 137.3031
10.5 | 1.7108 | 0.01591 | -0.1262 | 107.5299
11 | 1.7358 | 0.0175 | -0.1217 | 99.1886
11.5 | 1.7585 | 0.01939 | -0.1173 | 90.6911
12 | 1.7791 | 0.0216 | -0.113 | 82.3657
12.5 | 1.799 | 0.02408 | -0.1091 | 74.7093
13 | 1.8206 | 0.02663 | -0.1058 | 68.3665
13.5 | 1.8384 | 0.02966 | -0.1025 | 61.9825
14 | 1.8538 | 0.03309 | -0.0995 | 56.023
14.5 | 1.8714 | 0.03657 | -0.097 | 51.1731
15 | 1.8856 | 0.04054 | -0.0947 | 46.5121
15.5 | 1.8997 | 0.04474 | -0.0927 | 42.4609
16 | 1.9106 | 0.04946 | -0.0911 | 38.6292
16.5 | 1.92 | 0.05457 | -0.0898 | 35.1842
17 | 1.926 | 0.06025 | -0.0888 | 31.9668
17.5 | 1.9299 | 0.06645 | -0.0883 | 29.0429
18 | 1.9332 | 0.07293 | -0.0881 | 26.5076
18.5 | 1.9321 | 0.08022 | -0.0886 | 24.085
19 | 1.9293 | 0.08795 | -0.0895 | 21.9363
19.5 | 1.9227 | 0.09645 | -0.091 | 19.9347
20 | 1.9154 | 0.10524 | -0.093 | 18.2003

## 127. Re 14M Mach 0.50 (1)
BIGFOIL.COM POLAR EXPORT
e398
EPPLER 398 |  |  |  | Cl Max: | 1.833 | at alpha= | 7.5 | deg
JavaFoil+Calcfoil stall+Eppler ext transition |  |  |  | L/D Max: | 191.898 | at alpha= | 3 | deg
Re: | 14000000 |  |  | Cd Min: | 0.00525 | at alpha= | -2 | deg
Mach: | 0.5 |  |  | Cl=0 at alpha= | -6.5403 | deg
|  |  |  | @ Cl=0.1, Cd= | 0.0060703
|  |  |  | @ Cl=0.4, Cd= | 0.0054063
|  |  |  | @ Cl=0.6, Cd= | 0.0053071
alpha (deg) | Cl | Cd | Cm | Cl/Cd
-20 | -0.763 | 0.15685 | -0.101 | -4.867
-19.5 | -0.735 | 0.1521 | -0.1 | -4.831
-19 | -0.706 | 0.14757 | -0.1 | -4.787
-18.5 | -0.678 | 0.14341 | -0.099 | -4.726
-18 | -0.649 | 0.13982 | -0.097 | -4.64
-17.5 | -0.621 | 0.13123 | -0.097 | -4.728
-17 | -0.592 | 0.12661 | -0.096 | -4.677
-16.5 | -0.567 | 0.11995 | -0.101 | -4.725
-16 | -0.539 | 0.11196 | -0.102 | -4.817
-15.5 | -0.511 | 0.10687 | -0.102 | -4.779
-15 | -0.481 | 0.10369 | -0.099 | -4.64
-14.5 | -0.452 | 0.09989 | -0.097 | -4.526
-14 | -0.423 | 0.09702 | -0.093 | -4.356
-13.5 | -0.394 | 0.09242 | -0.091 | -4.264
-13 | -0.368 | 0.09035 | -0.097 | -4.068
-12.5 | -0.339 | 0.08485 | -0.097 | -3.997
-12 | -0.31 | 0.08159 | -0.092 | -3.798
-11.5 | -0.282 | 0.07425 | -0.097 | -3.804
-11 | -0.256 | 0.06637 | -0.104 | -3.851
-10.5 | -0.228 | 0.06249 | -0.108 | -3.646
-10 | -0.206 | 0.04493 | -0.131 | -4.583
-9.5 | -0.174 | 0.04822 | -0.123 | -3.602
-9 | -0.15 | 0.03301 | -0.142 | -4.546
-8.5 | -0.123 | 0.02427 | -0.151 | -5.064
-8 | -0.095 | 0.01411 | -0.163 | -6.758
-7.5 | -0.103 | 0.01127 | -0.17 | -9.153
-7 | -0.057 | 0.01249 | -0.178 | -4.579
-6.5 | 0.005 | 0.00644 | -0.181 | 0.773
-6 | 0.073 | 0.00624 | -0.181 | 11.679
-5.5 | 0.143 | 0.0058 | -0.182 | 24.665
-5 | 0.214 | 0.00564 | -0.183 | 38.015
-4.5 | 0.286 | 0.00551 | -0.184 | 51.813
-4 | 0.358 | 0.00543 | -0.184 | 65.983
-3.5 | 0.429 | 0.00539 | -0.185 | 79.508
-3 | 0.499 | 0.00536 | -0.186 | 93.155
-2.5 | 0.57 | 0.00535 | -0.186 | 106.379
-2 | 0.64 | 0.00525 | -0.187 | 121.905
-1.5 | 0.71 | 0.00532 | -0.188 | 133.546
-1 | 0.781 | 0.00545 | -0.188 | 143.375
-0.5 | 0.851 | 0.0055 | -0.189 | 154.74
0 | 0.921 | 0.0056 | -0.19 | 164.544
0.5 | 0.991 | 0.00571 | -0.19 | 173.597
1 | 1.062 | 0.00585 | -0.191 | 181.532
1.5 | 1.132 | 0.00612 | -0.191 | 184.754
2 | 1.201 | 0.00632 | -0.192 | 189.975
2.5 | 1.271 | 0.00664 | -0.193 | 191.409
3 | 1.341 | 0.00699 | -0.193 | 191.898
3.5 | 1.411 | 0.00737 | -0.194 | 191.419
4 | 1.48 | 0.00773 | -0.194 | 191.556
4.5 | 1.534 | 0.0082 | -0.195 | 186.992
5 | 1.599 | 0.00875 | -0.195 | 182.848
5.5 | 1.663 | 0.00925 | -0.196 | 179.846
6 | 1.724 | 0.00986 | -0.196 | 174.835
6.5 | 1.78 | 0.01059 | -0.197 | 168.146
7 | 1.82 | 0.01145 | -0.197 | 158.969
7.5 | 1.833 | 0.01249 | -0.198 | 146.789
8 | 1.782 | 0.02282 | -0.196 | 78.066
8.5 | 1.636 | 0.02234 | -0.195 | 73.221
9 | 1.059 | 0.02143 | -0.194 | 49.403
9.5 | 1.087 | 0.02006 | -0.194 | 54.178
10 | 1.113 | 0.02958 | -0.193 | 37.633
10.5 | 1.138 | 0.03278 | -0.192 | 34.727
11 | 1.161 | 0.03705 | -0.19 | 31.341
11.5 | 1.194 | 0.03657 | -0.191 | 32.647
12 | 1.218 | 0.04059 | -0.189 | 30.002
12.5 | 1.232 | 0.04823 | -0.186 | 25.537

## 128. Re 14M Mach 0.50 (2)
BIGFOIL.COM POLAR EXPORT
e398
EPPLER 398 |  |  |  | Cl Max: | 1.8211 | at alpha= | 12.5 | deg
XFOIL ncrit=9 |  |  |  | L/D Max: | 227.089 | at alpha= | 3 | deg
Re: | 14000000 |  |  | Cd Min: | 0.23353 | at alpha= | -20 | deg
Mach: | 0.5 |  |  | Cl=0 at alpha= | -5.9873 | deg
|  |  |  | @ Cl=0.1, Cd= | 0.0060069
|  |  |  | @ Cl=0.4, Cd= | 0.0050917
|  |  |  | @ Cl=0.6, Cd= | 0.0048558
alpha (deg) | Cl | Cd | Cm | Cl/Cd
-20 | -0.3934 | 0.23353 | -0.0444 | -1.6846
-19.5 | -0.3663 | 0.22456 | -0.051 | -1.6312
-19 | -0.3502 | 0.21553 | -0.0545 | -1.6248
-18 | -0.3122 | 0.19927 | -0.0624 | -1.5667
-17.5 | -0.2765 | 0.1905 | -0.0713 | -1.4514
-17 | -0.1961 | 0.17635 | -0.0959 | -1.112
-16.5 | -0.1539 | 0.1659 | -0.1081 | -0.92767
-16 | -0.1365 | 0.15663 | -0.1132 | -0.87148
-15.5 | -0.1306 | 0.14583 | -0.1178 | -0.89556
-15 | -0.139 | 0.13298 | -0.1232 | -1.0453
-14.5 | -0.1401 | 0.12272 | -0.1283 | -1.1416
-14 | -0.1413 | 0.11315 | -0.1333 | -1.2488
-13.5 | -0.1423 | 0.10404 | -0.1383 | -1.3677
-13 | -0.1473 | 0.09481 | -0.1437 | -1.5536
-12.5 | -0.1609 | 0.08495 | -0.1497 | -1.8941
-12 | -0.1694 | 0.07628 | -0.1551 | -2.2208
-11.5 | -0.1818 | 0.06766 | -0.1607 | -2.687
-11 | -0.1988 | 0.05918 | -0.1661 | -3.3592
-10.5 | -0.217 | 0.05111 | -0.1711 | -4.2457
-10 | -0.2419 | 0.04291 | -0.1756 | -5.6374
-9.5 | -0.2738 | 0.0345 | -0.1794 | -7.9362
-9 | -0.3049 | 0.02708 | -0.1805 | -11.2592
-8.5 | -0.3237 | 0.01695 | -0.1924 | -19.0973
-8 | -0.301 | 0.01062 | -0.1929 | -28.3427
-7.5 | -0.2319 | 0.00813 | -0.1914 | -28.524
-7 | -0.1545 | 0.00727 | -0.1901 | -21.2517
-6.5 | -0.0779 | 0.00683 | -0.1891 | -11.4056
-6 | -0.0019 | 0.0065 | -0.1885 | -0.29231
-5.5 | 0.0726 | 0.00614 | -0.1882 | 11.8241
-5 | 0.1467 | 0.00578 | -0.1882 | 25.3806
-4.5 | 0.2202 | 0.00553 | -0.1883 | 39.8192
-4 | 0.2929 | 0.00533 | -0.1886 | 54.9531
-3.5 | 0.3655 | 0.00514 | -0.1891 | 71.1089
-3 | 0.437 | 0.00504 | -0.1895 | 86.7063
-2.5 | 0.509 | 0.00494 | -0.1901 | 103.0364
-2 | 0.5798 | 0.00487 | -0.1906 | 119.0554
-1.5 | 0.651 | 0.00482 | -0.1913 | 135.0622
-1 | 0.7212 | 0.0048 | -0.1919 | 150.25
-0.5 | 0.792 | 0.00478 | -0.1925 | 165.6904
0 | 0.8618 | 0.00481 | -0.193 | 179.1684
0.5 | 0.9316 | 0.00485 | -0.1934 | 192.0825
1 | 1.0014 | 0.00491 | -0.1938 | 203.9511
1.5 | 1.0702 | 0.00502 | -0.1939 | 213.1873
2 | 1.1383 | 0.00517 | -0.1938 | 220.1741
2.5 | 1.2061 | 0.00533 | -0.1935 | 226.2852
3 | 1.2717 | 0.0056 | -0.1927 | 227.0893
3.5 | 1.3353 | 0.00594 | -0.1913 | 224.798
4 | 1.3964 | 0.00635 | -0.1894 | 219.9055
4.5 | 1.4508 | 0.00696 | -0.1861 | 208.4483
5 | 1.5053 | 0.00751 | -0.1825 | 200.4394
5.5 | 1.5381 | 0.00829 | -0.1749 | 185.5368
6 | 1.5732 | 0.00914 | -0.1678 | 172.1225
6.5 | 1.6045 | 0.01018 | -0.1603 | 157.613
7 | 1.6307 | 0.01152 | -0.1524 | 141.5538
7.5 | 1.6567 | 0.01312 | -0.1449 | 126.2729
8 | 1.6744 | 0.01537 | -0.1372 | 108.9395
8.5 | 1.693 | 0.01804 | -0.1304 | 93.847
10.5 | 1.7552 | 0.0328 | -0.1083 | 53.5122
11 | 1.77 | 0.03753 | -0.1043 | 47.1623
11.5 | 1.7883 | 0.04236 | -0.1008 | 42.2167
12 | 1.8081 | 0.04734 | -0.0976 | 38.1939
12.5 | 1.8211 | 0.05326 | -0.0947 | 34.1926
13 | 1.8134 | 0.06153 | -0.0923 | 29.4718
13.5 | 1.7768 | 0.07332 | -0.0915 | 24.2335
14 | 1.7418 | 0.08585 | -0.0926 | 20.2889
14.5 | 1.708 | 0.09905 | -0.0952 | 17.2438
15 | 1.6751 | 0.11285 | -0.0995 | 14.8436
15.5 | 1.6447 | 0.12689 | -0.105 | 12.9616
16 | 1.6157 | 0.14117 | -0.1118 | 11.4451
16.5 | 1.589 | 0.15561 | -0.1199 | 10.2114
17 | 1.5633 | 0.17029 | -0.1291 | 9.1802
17.5 | 1.5392 | 0.18517 | -0.1392 | 8.3124

## 129. Re 16M Mach 0.00 (1)
BIGFOIL.COM POLAR EXPORT
e398
EPPLER 398 |  |  |  | Cl Max: | 1.8 | at alpha= | 10.5 | deg
JavaFoil+Calcfoil stall+Eppler ext transition |  |  |  | L/D Max: | 196.131 | at alpha= | 4 | deg
Re: | 16000000 |  |  | Cd Min: | 0.00493 | at alpha= | -3 | deg
Mach: | 0 |  |  | Cl=0 at alpha= | -6.5424 | deg
|  |  |  | @ Cl=0.1, Cd= | 0.0053158
|  |  |  | @ Cl=0.4, Cd= | 0.0049877
|  |  |  | @ Cl=0.6, Cd= | 0.0050498
alpha (deg) | Cl | Cd | Cm | Cl/Cd
-18.5 | -0.381 | 0.11869 | -0.092 | -3.21
-18 | -0.393 | 0.11186 | -0.094 | -3.513
-17.5 | -0.405 | 0.10465 | -0.096 | -3.867
-17 | -0.415 | 0.09853 | -0.097 | -4.214
-16.5 | -0.425 | 0.0916 | -0.099 | -4.643
-16 | -0.435 | 0.08292 | -0.103 | -5.249
-15.5 | -0.443 | 0.07555 | -0.106 | -5.866
-15 | -0.45 | 0.06796 | -0.109 | -6.616
-14.5 | -0.452 | 0.06266 | -0.111 | -7.221
-14 | -0.457 | 0.05196 | -0.116 | -8.8
-13.5 | -0.458 | 0.04389 | -0.12 | -10.429
-13 | -0.455 | 0.03657 | -0.124 | -12.438
-12.5 | -0.448 | 0.0298 | -0.129 | -15.048
-12 | -0.438 | 0.02375 | -0.133 | -18.451
-11.5 | -0.424 | 0.01817 | -0.137 | -23.351
-11 | -0.405 | 0.01251 | -0.141 | -32.373
-10.5 | -0.38 | 0.01143 | -0.145 | -33.235
-10 | -0.35 | 0.0112 | -0.148 | -31.221
-9.5 | -0.316 | 0.00664 | -0.153 | -47.565
-9 | -0.27 | 0.00639 | -0.153 | -42.152
-8.5 | -0.22 | 0.00617 | -0.154 | -35.654
-8 | -0.167 | 0.00603 | -0.155 | -27.726
-7.5 | -0.112 | 0.0059 | -0.155 | -18.95
-7 | -0.054 | 0.00579 | -0.156 | -9.397
-6.5 | 0.005 | 0.00553 | -0.156 | 0.814
-6 | 0.065 | 0.00538 | -0.157 | 12.005
-5.5 | 0.125 | 0.00527 | -0.158 | 23.785
-5 | 0.187 | 0.00516 | -0.158 | 36.151
-4.5 | 0.248 | 0.00512 | -0.159 | 48.438
-4 | 0.31 | 0.00508 | -0.16 | 61.046
-3.5 | 0.371 | 0.00504 | -0.16 | 73.664
-3 | 0.432 | 0.00493 | -0.161 | 87.61
-2.5 | 0.493 | 0.00494 | -0.161 | 99.953
-2 | 0.554 | 0.00508 | -0.162 | 109.115
-1.5 | 0.615 | 0.00504 | -0.162 | 122.123
-1 | 0.676 | 0.00504 | -0.163 | 134.073
-0.5 | 0.737 | 0.0051 | -0.164 | 144.606
0 | 0.798 | 0.00519 | -0.164 | 153.806
0.5 | 0.859 | 0.00525 | -0.165 | 163.415
1 | 0.919 | 0.00541 | -0.165 | 169.967
1.5 | 0.98 | 0.00554 | -0.166 | 176.998
2 | 1.04 | 0.00572 | -0.166 | 181.912
2.5 | 1.101 | 0.00587 | -0.167 | 187.616
3 | 1.161 | 0.00613 | -0.167 | 189.373
3.5 | 1.222 | 0.00637 | -0.168 | 191.679
4 | 1.282 | 0.00654 | -0.168 | 196.131
4.5 | 1.334 | 0.00682 | -0.169 | 195.609
5 | 1.392 | 0.00713 | -0.169 | 195.341
5.5 | 1.45 | 0.00741 | -0.17 | 195.767
6 | 1.506 | 0.00772 | -0.17 | 195.152
6.5 | 1.562 | 0.00806 | -0.171 | 193.793
7 | 1.612 | 0.00825 | -0.171 | 195.445
7.5 | 1.656 | 0.00864 | -0.171 | 191.775
8 | 1.696 | 0.00909 | -0.172 | 186.498
8.5 | 1.73 | 0.0096 | -0.172 | 180.174
9 | 1.759 | 0.01016 | -0.173 | 173.031
9.5 | 1.78 | 0.01058 | -0.173 | 168.219
10 | 1.794 | 0.01096 | -0.173 | 163.66
10.5 | 1.8 | 0.01142 | -0.174 | 157.61
11 | 1.799 | 0.01191 | -0.174 | 151.074
11.5 | 1.79 | 0.01242 | -0.174 | 144.148
12 | 1.758 | 0.02262 | -0.173 | 77.723
12.5 | 1.723 | 0.02123 | -0.173 | 81.168
13 | 1.683 | 0.01941 | -0.172 | 86.713
13.5 | 1.637 | 0.01796 | -0.172 | 91.145
14 | 1.587 | 0.01912 | -0.171 | 83.002
14.5 | 1.532 | 0.02527 | -0.171 | 60.647
15 | 1.474 | 0.02693 | -0.171 | 54.743
15.5 | 1.414 | 0.02884 | -0.17 | 49.011

## 130. Re 16M Mach 0.00 (2)
BIGFOIL.COM POLAR EXPORT
e398
EPPLER 398 |  |  |  | Cl Max: | 1.9949 | at alpha= | 20 | deg
XFOIL ncrit=9 |  |  |  | L/D Max: | 197.153 | at alpha= | 3 | deg
Re: | 16000000 |  |  | Cd Min: | 0.10438 | at alpha= | -19.5 | deg
Mach: | 0 |  |  | Cl=0 at alpha= | -6.2294 | deg
|  |  |  | @ Cl=0.1, Cd= | 0.0053758
|  |  |  | @ Cl=0.4, Cd= | 0.004673
|  |  |  | @ Cl=0.6, Cd= | 0.0045225
alpha (deg) | Cl | Cd | Cm | Cl/Cd
-19.5 | -0.7998 | 0.10438 | -0.0823 | -7.6624
-18.5 | -1.1483 | 0.03873 | -0.1306 | -29.6489
-17 | -1.0818 | 0.01762 | -0.1647 | -61.3961
-16.5 | -1.0818 | 0.01637 | -0.1586 | -66.0843
-15 | -0.9724 | 0.01265 | -0.1546 | -76.8696
-14.5 | -0.9251 | 0.01184 | -0.1542 | -78.1334
-14 | -0.8747 | 0.01119 | -0.1541 | -78.168
-13.5 | -0.8227 | 0.01063 | -0.1541 | -77.3942
-13 | -0.7697 | 0.0101 | -0.1542 | -76.2079
-12.5 | -0.7156 | 0.00965 | -0.1544 | -74.1554
-12 | -0.6609 | 0.0092 | -0.1546 | -71.837
-11.5 | -0.6056 | 0.00882 | -0.1549 | -68.6621
-11 | -0.5499 | 0.00844 | -0.1552 | -65.154
-10.5 | -0.4934 | 0.00808 | -0.1557 | -61.0644
-10 | -0.4366 | 0.00775 | -0.1561 | -56.3355
-9 | -0.3221 | 0.00713 | -0.1571 | -45.1753
-8.5 | -0.2645 | 0.00683 | -0.1576 | -38.7262
-8 | -0.2066 | 0.00655 | -0.1581 | -31.542
-7.5 | -0.1484 | 0.00633 | -0.1587 | -23.4439
-7 | -0.0902 | 0.0061 | -0.1593 | -14.7869
-6.5 | -0.0316 | 0.00584 | -0.1599 | -5.411
-6 | 0.0268 | 0.00562 | -0.1605 | 4.7687
-5.5 | 0.0856 | 0.00542 | -0.1612 | 15.7934
-5 | 0.1443 | 0.00524 | -0.1619 | 27.5382
-4.5 | 0.2033 | 0.00509 | -0.1625 | 39.9411
-4 | 0.2622 | 0.00492 | -0.1632 | 53.2927
-3.5 | 0.321 | 0.00479 | -0.1639 | 67.0146
-3 | 0.38 | 0.00469 | -0.1646 | 81.0235
-2.5 | 0.4387 | 0.00464 | -0.1652 | 94.5474
-2 | 0.4976 | 0.00455 | -0.1659 | 109.3626
-1.5 | 0.5561 | 0.00453 | -0.1665 | 122.7594
-1 | 0.6143 | 0.00452 | -0.167 | 135.9071
-0.5 | 0.6727 | 0.00451 | -0.1676 | 149.1574
0 | 0.7306 | 0.00453 | -0.1682 | 161.2804
0.5 | 0.788 | 0.00459 | -0.1686 | 171.6776
1 | 0.8453 | 0.00466 | -0.169 | 181.3948
1.5 | 0.902 | 0.00476 | -0.1693 | 189.4958
2 | 0.9576 | 0.00494 | -0.1694 | 193.8462
2.5 | 1.0125 | 0.00515 | -0.1694 | 196.6019
3 | 1.0666 | 0.00541 | -0.1693 | 197.1534
3.5 | 1.1197 | 0.00571 | -0.169 | 196.0946
5 | 1.2734 | 0.0069 | -0.1672 | 184.5507
5.5 | 1.3225 | 0.00737 | -0.1662 | 179.4437
6 | 1.369 | 0.00797 | -0.1648 | 171.7691
6.5 | 1.4167 | 0.00845 | -0.1635 | 167.6568
7 | 1.4621 | 0.00901 | -0.1619 | 162.2752
7.5 | 1.5034 | 0.00973 | -0.1595 | 154.5118
8 | 1.5455 | 0.01031 | -0.1574 | 149.903
8.5 | 1.587 | 0.01084 | -0.1551 | 146.4022
9 | 1.6175 | 0.01138 | -0.1505 | 142.1353
9.5 | 1.6445 | 0.01179 | -0.1453 | 139.4826
10 | 1.6754 | 0.01249 | -0.1412 | 134.1393
10.5 | 1.7042 | 0.01331 | -0.137 | 128.0391
11 | 1.7313 | 0.01427 | -0.1327 | 121.3245
11.5 | 1.7572 | 0.01538 | -0.1285 | 114.2523
12 | 1.7813 | 0.01667 | -0.1243 | 106.8566
12.5 | 1.8048 | 0.01812 | -0.1204 | 99.6026
13 | 1.8263 | 0.01982 | -0.1166 | 92.1443
13.5 | 1.8486 | 0.02162 | -0.1133 | 85.5042
14 | 1.867 | 0.02381 | -0.1098 | 78.4124
14.5 | 1.885 | 0.02621 | -0.1067 | 71.9191
15 | 1.9017 | 0.02888 | -0.1039 | 65.8483
15.5 | 1.9194 | 0.03163 | -0.1014 | 60.6829
16 | 1.9336 | 0.03484 | -0.0991 | 55.4994
16.5 | 1.9487 | 0.03814 | -0.0972 | 51.0933
17 | 1.9616 | 0.04182 | -0.0954 | 46.9058
17.5 | 1.9716 | 0.04596 | -0.0939 | 42.8982
18 | 1.9811 | 0.05033 | -0.0927 | 39.3622
18.5 | 1.9904 | 0.0549 | -0.0919 | 36.255
19 | 1.991 | 0.06067 | -0.0912 | 32.8169
19.5 | 1.9933 | 0.06645 | -0.0909 | 29.997
20 | 1.9949 | 0.07249 | -0.0911 | 27.5197

## 131. Re 16M Mach 0.10 (1)
BIGFOIL.COM POLAR EXPORT
e398
EPPLER 398 |  |  |  | Cl Max: | 1.798 | at alpha= | 10.5 | deg
JavaFoil+Calcfoil stall+Eppler ext transition |  |  |  | L/D Max: | 195.521 | at alpha= | 5.5 | deg
Re: | 16000000 |  |  | Cd Min: | 0.00494 | at alpha= | -2.5 | deg
Mach: | 0.1 |  |  | Cl=0 at alpha= | -6.5417 | deg
|  |  |  | @ Cl=0.1, Cd= | 0.0053269
|  |  |  | @ Cl=0.4, Cd= | 0.0050057
|  |  |  | @ Cl=0.6, Cd= | 0.0050618
alpha (deg) | Cl | Cd | Cm | Cl/Cd
-18.5 | -0.339 | 0.12224 | -0.091 | -2.776
-18 | -0.354 | 0.11517 | -0.093 | -3.07
-17.5 | -0.367 | 0.1083 | -0.094 | -3.392
-17 | -0.38 | 0.10202 | -0.096 | -3.729
-16.5 | -0.393 | 0.09485 | -0.098 | -4.145
-16 | -0.405 | 0.0869 | -0.101 | -4.663
-15.5 | -0.416 | 0.07908 | -0.104 | -5.261
-15 | -0.425 | 0.07146 | -0.107 | -5.949
-14.5 | -0.431 | 0.06582 | -0.11 | -6.548
-14 | -0.437 | 0.05602 | -0.114 | -7.808
-13.5 | -0.441 | 0.04675 | -0.119 | -9.436
-13 | -0.441 | 0.03924 | -0.123 | -11.228
-12.5 | -0.437 | 0.03219 | -0.128 | -13.563
-12 | -0.429 | 0.02566 | -0.132 | -16.705
-11.5 | -0.417 | 0.0196 | -0.136 | -21.263
-11 | -0.399 | 0.01353 | -0.141 | -29.507
-10.5 | -0.376 | 0.01126 | -0.145 | -33.382
-10 | -0.347 | 0.01076 | -0.148 | -32.231
-9.5 | -0.315 | 0.00669 | -0.153 | -47.145
-9 | -0.27 | 0.00643 | -0.154 | -41.908
-8.5 | -0.22 | 0.00623 | -0.155 | -35.338
-8 | -0.168 | 0.00605 | -0.155 | -27.673
-7.5 | -0.112 | 0.00592 | -0.156 | -18.938
-7 | -0.055 | 0.00581 | -0.157 | -9.401
-6.5 | 0.005 | 0.00554 | -0.157 | 0.815
-6 | 0.065 | 0.00539 | -0.158 | 12.028
-5.5 | 0.126 | 0.00528 | -0.159 | 23.855
-5 | 0.187 | 0.00517 | -0.159 | 36.247
-4.5 | 0.249 | 0.00513 | -0.16 | 48.579
-4 | 0.312 | 0.00509 | -0.16 | 61.272
-3.5 | 0.373 | 0.00505 | -0.161 | 73.89
-3 | 0.434 | 0.00495 | -0.162 | 87.847
-2.5 | 0.496 | 0.00494 | -0.162 | 100.262
-2 | 0.557 | 0.00509 | -0.163 | 109.447
-1.5 | 0.618 | 0.00505 | -0.163 | 122.482
-1 | 0.68 | 0.00505 | -0.164 | 134.605
-0.5 | 0.741 | 0.00511 | -0.164 | 145.054
0 | 0.802 | 0.0052 | -0.165 | 154.203
0.5 | 0.863 | 0.00527 | -0.166 | 163.811
1 | 0.924 | 0.00544 | -0.166 | 169.832
1.5 | 0.985 | 0.00555 | -0.167 | 177.353
2 | 1.046 | 0.00576 | -0.167 | 181.651
2.5 | 1.107 | 0.00589 | -0.168 | 187.831
3 | 1.167 | 0.00613 | -0.168 | 190.46
3.5 | 1.228 | 0.0064 | -0.169 | 191.798
4 | 1.288 | 0.00662 | -0.169 | 194.759
4.5 | 1.341 | 0.00686 | -0.17 | 195.519
5 | 1.399 | 0.00717 | -0.17 | 195.184
5.5 | 1.457 | 0.00745 | -0.171 | 195.521
6 | 1.514 | 0.00777 | -0.171 | 194.82
6.5 | 1.569 | 0.00812 | -0.171 | 193.297
7 | 1.619 | 0.00831 | -0.172 | 194.812
7.5 | 1.663 | 0.00871 | -0.172 | 190.912
8 | 1.703 | 0.00918 | -0.173 | 185.569
8.5 | 1.736 | 0.0097 | -0.173 | 179.018
9 | 1.763 | 0.01025 | -0.173 | 171.94
9.5 | 1.783 | 0.01071 | -0.174 | 166.489
10 | 1.795 | 0.01109 | -0.174 | 161.803
10.5 | 1.798 | 0.01158 | -0.175 | 155.273
11 | 1.794 | 0.01208 | -0.175 | 148.471
11.5 | 1.78 | 0.01261 | -0.175 | 141.132
12 | 1.741 | 0.02076 | -0.174 | 83.896
12.5 | 1.701 | 0.01916 | -0.173 | 88.76
13 | 1.655 | 0.0199 | -0.173 | 83.146
13.5 | 1.603 | 0.01848 | -0.172 | 86.734
14 | 1.546 | 0.01966 | -0.172 | 78.634
14.5 | 1.485 | 0.02602 | -0.172 | 57.056
15 | 1.42 | 0.0278 | -0.171 | 51.068
15.5 | 1.352 | 0.02985 | -0.171 | 45.301

## 132. Re 16M Mach 0.10 (2)
BIGFOIL.COM POLAR EXPORT
e398
EPPLER 398 |  |  |  | Cl Max: | 1.9847 | at alpha= | 19.5 | deg
XFOIL ncrit=9 |  |  |  | L/D Max: | 197.989 | at alpha= | 3 | deg
Re: | 16000000 |  |  | Cd Min: | 0.07711 | at alpha= | 20 | deg
Mach: | 0.1 |  |  | Cl=0 at alpha= | -6.2224 | deg
|  |  |  | @ Cl=0.1, Cd= | 0.0053934
|  |  |  | @ Cl=0.4, Cd= | 0.0046817
|  |  |  | @ Cl=0.6, Cd= | 0.00453
alpha (deg) | Cl | Cd | Cm | Cl/Cd
-16 | -1.0483 | 0.01632 | -0.1607 | -64.2341
-15.5 | -1.0142 | 0.01504 | -0.159 | -67.4335
-14.5 | -0.9331 | 0.01243 | -0.1568 | -75.0684
-14 | -0.8838 | 0.01159 | -0.1564 | -76.2554
-13.5 | -0.832 | 0.01092 | -0.1562 | -76.1905
-13 | -0.7785 | 0.01033 | -0.1561 | -75.363
-12.5 | -0.7239 | 0.00983 | -0.1562 | -73.6419
-12 | -0.6686 | 0.00935 | -0.1563 | -71.508
-11.5 | -0.6126 | 0.00894 | -0.1565 | -68.5235
-11 | -0.5562 | 0.00854 | -0.1567 | -65.1288
-10.5 | -0.4991 | 0.00817 | -0.157 | -61.0894
-10 | -0.4417 | 0.00782 | -0.1574 | -56.4834
-9 | -0.3259 | 0.0072 | -0.1582 | -45.2639
-8.5 | -0.2677 | 0.00689 | -0.1586 | -38.8534
-8 | -0.2093 | 0.00659 | -0.1591 | -31.7602
-7.5 | -0.1505 | 0.00636 | -0.1597 | -23.6635
-7 | -0.0918 | 0.00613 | -0.1602 | -14.9755
-6.5 | -0.0327 | 0.00586 | -0.1608 | -5.5802
-6 | 0.0262 | 0.00565 | -0.1614 | 4.6372
-5.5 | 0.0855 | 0.00544 | -0.1621 | 15.7169
-5 | 0.1446 | 0.00525 | -0.1627 | 27.5429
-4.5 | 0.204 | 0.0051 | -0.1634 | 40
-4 | 0.2633 | 0.00493 | -0.1641 | 53.4077
-3.5 | 0.3226 | 0.0048 | -0.1647 | 67.2083
-3 | 0.382 | 0.0047 | -0.1654 | 81.2766
-2.5 | 0.4411 | 0.00464 | -0.166 | 95.0647
-2 | 0.5003 | 0.00456 | -0.1667 | 109.7149
-1.5 | 0.5593 | 0.00453 | -0.1673 | 123.4658
-1 | 0.6178 | 0.00453 | -0.1679 | 136.3797
-0.5 | 0.6766 | 0.00451 | -0.1685 | 150.0222
0 | 0.7349 | 0.00453 | -0.169 | 162.2296
0.5 | 0.7927 | 0.00459 | -0.1694 | 172.7015
1 | 0.8504 | 0.00467 | -0.1698 | 182.0985
1.5 | 0.9075 | 0.00476 | -0.1702 | 190.6513
2 | 0.9634 | 0.00494 | -0.1702 | 195.0202
2.5 | 1.0187 | 0.00515 | -0.1703 | 197.8058
3 | 1.0731 | 0.00542 | -0.1701 | 197.9889
3.5 | 1.1266 | 0.00572 | -0.1698 | 196.958
4 | 1.1797 | 0.00604 | -0.1694 | 195.3146
4.5 | 1.23 | 0.00651 | -0.1685 | 188.9401
5 | 1.2812 | 0.00691 | -0.1678 | 185.4124
5.5 | 1.3303 | 0.0074 | -0.1667 | 179.7703
6 | 1.3768 | 0.00801 | -0.1652 | 171.8851
6.5 | 1.4246 | 0.0085 | -0.1639 | 167.6
7 | 1.47 | 0.00907 | -0.1621 | 162.0728
7.5 | 1.5111 | 0.00979 | -0.1596 | 154.3514
8 | 1.5526 | 0.0104 | -0.1571 | 149.2885
8.5 | 1.5917 | 0.01093 | -0.1542 | 145.6267
9 | 1.6201 | 0.0115 | -0.1491 | 140.8783
9.5 | 1.6475 | 0.01195 | -0.1439 | 137.8661
10 | 1.6782 | 0.0127 | -0.1397 | 132.1417
10.5 | 1.707 | 0.01358 | -0.1354 | 125.6996
11 | 1.7344 | 0.0146 | -0.1311 | 118.7945
11.5 | 1.759 | 0.01582 | -0.1267 | 111.1884
12 | 1.7829 | 0.01722 | -0.1226 | 103.5366
12.5 | 1.8051 | 0.01884 | -0.1185 | 95.8121
13 | 1.8274 | 0.02061 | -0.1149 | 88.6657
13.5 | 1.849 | 0.02258 | -0.1115 | 81.8866
14 | 1.8666 | 0.02497 | -0.108 | 74.7537
14.5 | 1.8847 | 0.02751 | -0.105 | 68.5096
15 | 1.9016 | 0.03031 | -0.1023 | 62.7384
15.5 | 1.9189 | 0.03326 | -0.0999 | 57.6939
16 | 1.933 | 0.03665 | -0.0976 | 52.7422
16.5 | 1.9471 | 0.04022 | -0.0958 | 48.4112
17 | 1.9593 | 0.04416 | -0.0941 | 44.3682
17.5 | 1.9673 | 0.04871 | -0.0927 | 40.388
18 | 1.9751 | 0.05349 | -0.0916 | 36.9247
18.5 | 1.9834 | 0.05836 | -0.0908 | 33.9856
19 | 1.9825 | 0.06458 | -0.0904 | 30.6984
19.5 | 1.9847 | 0.07061 | -0.0903 | 28.1079
20 | 1.9847 | 0.07711 | -0.0907 | 25.7386

## 133. Re 16M Mach 0.25 (1)
BIGFOIL.COM POLAR EXPORT
e398
EPPLER 398 |  |  |  | Cl Max: | 1.791 | at alpha= | 9.5 | deg
JavaFoil+Calcfoil stall+Eppler ext transition |  |  |  | L/D Max: | 194.872 | at alpha= | 4 | deg
Re: | 16000000 |  |  | Cd Min: | 0.00499 | at alpha= | -2.5 | deg
Mach: | 0.25 |  |  | Cl=0 at alpha= | -6.541 | deg
|  |  |  | @ Cl=0.1, Cd= | 0.0054098
|  |  |  | @ Cl=0.4, Cd= | 0.0050892
|  |  |  | @ Cl=0.6, Cd= | 0.0050656
alpha (deg) | Cl | Cd | Cm | Cl/Cd
-16.5 | -0.06 | 0.11066 | -0.091 | -0.541
-16 | -0.101 | 0.10506 | -0.092 | -0.963
-15.5 | -0.166 | 0.09755 | -0.094 | -1.703
-15 | -0.21 | 0.09064 | -0.097 | -2.314
-14.5 | -0.247 | 0.08165 | -0.101 | -3.024
-14 | -0.278 | 0.07436 | -0.105 | -3.742
-13.5 | -0.305 | 0.06629 | -0.109 | -4.6
-13 | -0.327 | 0.05647 | -0.115 | -5.798
-12.5 | -0.344 | 0.04694 | -0.121 | -7.336
-12 | -0.355 | 0.03823 | -0.127 | -9.286
-11.5 | -0.359 | 0.03044 | -0.132 | -11.781
-11 | -0.356 | 0.02264 | -0.138 | -15.737
-10.5 | -0.345 | 0.01689 | -0.143 | -20.455
-10 | -0.327 | 0.01243 | -0.148 | -26.27
-9.5 | -0.299 | 0.01151 | -0.152 | -25.983
-9 | -0.268 | 0.00671 | -0.158 | -39.967
-8.5 | -0.221 | 0.00643 | -0.159 | -34.378
-8 | -0.169 | 0.0062 | -0.16 | -27.314
-7.5 | -0.114 | 0.00605 | -0.16 | -18.839
-7 | -0.056 | 0.00591 | -0.161 | -9.435
-6.5 | 0.005 | 0.00572 | -0.162 | 0.808
-6 | 0.066 | 0.00548 | -0.162 | 12.129
-5.5 | 0.129 | 0.00535 | -0.163 | 24.142
-5 | 0.193 | 0.00524 | -0.164 | 36.754
-4.5 | 0.256 | 0.00519 | -0.164 | 49.352
-4 | 0.32 | 0.00515 | -0.165 | 62.24
-3.5 | 0.383 | 0.0051 | -0.165 | 75.163
-3 | 0.446 | 0.00506 | -0.166 | 88.228
-2.5 | 0.509 | 0.00499 | -0.167 | 102.02
-2 | 0.572 | 0.00503 | -0.167 | 113.841
-1.5 | 0.635 | 0.00511 | -0.168 | 124.418
-1 | 0.698 | 0.00511 | -0.168 | 136.74
-0.5 | 0.761 | 0.0052 | -0.169 | 146.345
0 | 0.824 | 0.00525 | -0.17 | 157.079
0.5 | 0.887 | 0.00534 | -0.17 | 166.139
1 | 0.949 | 0.00553 | -0.171 | 171.644
1.5 | 1.012 | 0.00564 | -0.171 | 179.386
2 | 1.075 | 0.00585 | -0.172 | 183.775
2.5 | 1.137 | 0.00605 | -0.172 | 188.081
3 | 1.199 | 0.0063 | -0.173 | 190.43
3.5 | 1.262 | 0.00656 | -0.173 | 192.222
4 | 1.324 | 0.00679 | -0.174 | 194.872
4.5 | 1.377 | 0.00709 | -0.174 | 194.196
5 | 1.437 | 0.0074 | -0.175 | 194.097
5.5 | 1.496 | 0.00771 | -0.175 | 193.957
6 | 1.554 | 0.00807 | -0.176 | 192.534
6.5 | 1.61 | 0.00846 | -0.176 | 190.192
7 | 1.659 | 0.0087 | -0.177 | 190.7
7.5 | 1.702 | 0.00928 | -0.177 | 183.336
8 | 1.738 | 0.00971 | -0.177 | 178.982
8.5 | 1.765 | 0.01026 | -0.178 | 172.017
9 | 1.784 | 0.01094 | -0.178 | 162.992
9.5 | 1.791 | 0.01151 | -0.179 | 155.632
10 | 1.786 | 0.01195 | -0.179 | 149.548
10.5 | 1.769 | 0.01254 | -0.179 | 141.016
11 | 1.721 | 0.0233 | -0.178 | 73.864
11.5 | 1.665 | 0.02225 | -0.177 | 74.845
12 | 1.598 | 0.02089 | -0.177 | 76.493
12.5 | 1.514 | 0.01925 | -0.176 | 78.666
13 | 1.418 | 0.02065 | -0.176 | 68.65
13.5 | 1.309 | 0.02689 | -0.175 | 48.692
14 | 1.191 | 0.02909 | -0.175 | 40.946
14.5 | 1.065 | 0.0317 | -0.174 | 33.611

## 134. Re 16M Mach 0.25 (2)
BIGFOIL.COM POLAR EXPORT
e398
EPPLER 398 |  |  |  | Cl Max: | 1.9487 | at alpha= | 18.5 | deg
XFOIL ncrit=9 |  |  |  | L/D Max: | 204.524 | at alpha= | 2.5 | deg
Re: | 16000000 |  |  | Cd Min: | 0.17188 | at alpha= | -19.5 | deg
Mach: | 0.25 |  |  | Cl=0 at alpha= | -6.1818 | deg
|  |  |  | @ Cl=0.1, Cd= | 0.0054594
|  |  |  | @ Cl=0.4, Cd= | 0.0047405
|  |  |  | @ Cl=0.6, Cd= | 0.00456
alpha (deg) | Cl | Cd | Cm | Cl/Cd
-19.5 | -0.477 | 0.17188 | -0.0535 | -2.7752
-19 | -0.4764 | 0.16095 | -0.0604 | -2.9599
-18.5 | -0.494 | 0.14954 | -0.0651 | -3.3035
-18 | -0.5475 | 0.13075 | -0.0752 | -4.1874
-17 | -0.669 | 0.09541 | -0.0971 | -7.0118
-16.5 | -0.7074 | 0.08063 | -0.1093 | -8.7734
-16 | -0.8096 | 0.05509 | -0.1364 | -14.696
-15.5 | -0.8448 | 0.03382 | -0.169 | -24.9793
-15 | -0.8914 | 0.02375 | -0.1751 | -37.5326
-14.5 | -0.9378 | 0.01784 | -0.1737 | -52.5673
-14 | -0.9131 | 0.01558 | -0.1712 | -58.6072
-13.5 | -0.8729 | 0.01379 | -0.1693 | -63.2995
-13 | -0.8217 | 0.01263 | -0.168 | -65.0594
-12.5 | -0.7689 | 0.01139 | -0.1669 | -67.5066
-12 | -0.7116 | 0.01054 | -0.1661 | -67.5142
-11.5 | -0.6527 | 0.00984 | -0.1655 | -66.3313
-11 | -0.5928 | 0.00925 | -0.1651 | -64.0865
-10.5 | -0.5323 | 0.00875 | -0.1648 | -60.8343
-10 | -0.4709 | 0.0083 | -0.1646 | -56.7349
-9.5 | -0.4097 | 0.00789 | -0.1645 | -51.9265
-8.5 | -0.2864 | 0.00718 | -0.1647 | -39.8886
-8 | -0.2248 | 0.00685 | -0.1648 | -32.8175
-7.5 | -0.1628 | 0.00653 | -0.1652 | -24.9311
-6.5 | -0.0392 | 0.00604 | -0.1659 | -6.4901
-6 | 0.0224 | 0.00577 | -0.1663 | 3.8821
-5.5 | 0.0844 | 0.0055 | -0.1669 | 15.3455
-5 | 0.1459 | 0.00534 | -0.1674 | 27.3221
-4.5 | 0.2079 | 0.00514 | -0.1681 | 40.4475
-4 | 0.2694 | 0.005 | -0.1686 | 53.88
-3.5 | 0.3312 | 0.00484 | -0.1693 | 68.4298
-3 | 0.3927 | 0.00475 | -0.1699 | 82.6737
-2.5 | 0.4541 | 0.00467 | -0.1706 | 97.2377
-2 | 0.5154 | 0.0046 | -0.1713 | 112.0435
-1.5 | 0.5766 | 0.00456 | -0.1719 | 126.4474
-1 | 0.6372 | 0.00456 | -0.1724 | 139.7368
-0.5 | 0.6982 | 0.00454 | -0.1731 | 153.7885
0 | 0.7587 | 0.00456 | -0.1736 | 166.3816
0.5 | 0.8186 | 0.00461 | -0.174 | 177.5705
1 | 0.8782 | 0.00469 | -0.1744 | 187.2495
1.5 | 0.9376 | 0.00478 | -0.1747 | 196.1506
2 | 0.9955 | 0.00497 | -0.1748 | 200.3018
2.5 | 1.0533 | 0.00515 | -0.1748 | 204.5243
3 | 1.1095 | 0.00543 | -0.1745 | 204.3278
3.5 | 1.1654 | 0.00572 | -0.1741 | 203.7413
4 | 1.2187 | 0.00613 | -0.1733 | 198.8091
4.5 | 1.2712 | 0.00659 | -0.1722 | 192.8983
5 | 1.3234 | 0.00702 | -0.1712 | 188.5185
5.5 | 1.3725 | 0.0076 | -0.1695 | 180.5921
6 | 1.4196 | 0.00823 | -0.1674 | 172.4909
6.5 | 1.467 | 0.00879 | -0.1653 | 166.8942
7 | 1.5119 | 0.0094 | -0.1627 | 160.8404
7.5 | 1.5518 | 0.01011 | -0.1593 | 153.4916
8 | 1.5789 | 0.0108 | -0.1531 | 146.1944
8.5 | 1.6084 | 0.01155 | -0.1477 | 139.2554
9 | 1.6393 | 0.01234 | -0.1428 | 132.8444
9.5 | 1.6659 | 0.01305 | -0.1372 | 127.6552
10 | 1.6944 | 0.01414 | -0.1324 | 119.8303
10.5 | 1.7207 | 0.01546 | -0.1275 | 111.3001
11 | 1.7454 | 0.017 | -0.1229 | 102.6706
11.5 | 1.7666 | 0.01892 | -0.1181 | 93.3721
12 | 1.7889 | 0.02098 | -0.114 | 85.2669
12.5 | 1.8114 | 0.02323 | -0.1102 | 77.9768
13 | 1.8318 | 0.0258 | -0.1066 | 71
13.5 | 1.8498 | 0.02876 | -0.1033 | 64.3185
14 | 1.8681 | 0.03189 | -0.1003 | 58.5795
14.5 | 1.8848 | 0.03538 | -0.0976 | 53.273
15 | 1.9004 | 0.03914 | -0.0952 | 48.5539
15.5 | 1.9128 | 0.04345 | -0.0931 | 44.023
16 | 1.9262 | 0.04784 | -0.0914 | 40.2634
16.5 | 1.934 | 0.05304 | -0.0899 | 36.463
17 | 1.9401 | 0.05866 | -0.0888 | 33.0736
17.5 | 1.9455 | 0.06459 | -0.0882 | 30.1208
18 | 1.9465 | 0.07131 | -0.088 | 27.2963
18.5 | 1.9487 | 0.07807 | -0.0882 | 24.9609
19 | 1.9432 | 0.08614 | -0.0891 | 22.5586
19.5 | 1.9387 | 0.09423 | -0.0903 | 20.5741
20 | 1.9284 | 0.10343 | -0.0925 | 18.6445

## 135. Re 16M Mach 0.50 (1)
BIGFOIL.COM POLAR EXPORT
e398
EPPLER 398 |  |  |  | Cl Max: | 1.833 | at alpha= | 7.5 | deg
JavaFoil+Calcfoil stall+Eppler ext transition |  |  |  | L/D Max: | 192.275 | at alpha= | 4 | deg
Re: | 16000000 |  |  | Cd Min: | 0.00528 | at alpha= | -2 | deg
Mach: | 0.5 |  |  | Cl=0 at alpha= | -6.5397 | deg
|  |  |  | @ Cl=0.1, Cd= | 0.0059941
|  |  |  | @ Cl=0.4, Cd= | 0.0053945
|  |  |  | @ Cl=0.6, Cd= | 0.0053086
alpha (deg) | Cl | Cd | Cm | Cl/Cd
-20 | -0.762 | 0.16505 | -0.1 | -4.618
-19.5 | -0.734 | 0.15926 | -0.099 | -4.609
-19 | -0.706 | 0.15505 | -0.099 | -4.551
-18.5 | -0.677 | 0.1514 | -0.097 | -4.47
-18 | -0.648 | 0.148 | -0.096 | -4.378
-17.5 | -0.62 | 0.13795 | -0.095 | -4.493
-17 | -0.592 | 0.13458 | -0.095 | -4.399
-16.5 | -0.567 | 0.11893 | -0.101 | -4.767
-16 | -0.54 | 0.11038 | -0.103 | -4.889
-15.5 | -0.511 | 0.10529 | -0.103 | -4.856
-15 | -0.482 | 0.10188 | -0.1 | -4.729
-14.5 | -0.452 | 0.09856 | -0.097 | -4.59
-14 | -0.423 | 0.09582 | -0.094 | -4.416
-13.5 | -0.394 | 0.09152 | -0.091 | -4.307
-13 | -0.368 | 0.08943 | -0.098 | -4.112
-12.5 | -0.339 | 0.08377 | -0.098 | -4.052
-12 | -0.31 | 0.08026 | -0.094 | -3.866
-11.5 | -0.283 | 0.0727 | -0.099 | -3.892
-11 | -0.256 | 0.06466 | -0.107 | -3.964
-10.5 | -0.228 | 0.06125 | -0.11 | -3.728
-10 | -0.207 | 0.04329 | -0.133 | -4.775
-9.5 | -0.174 | 0.047 | -0.125 | -3.707
-9 | -0.151 | 0.03152 | -0.144 | -4.783
-8.5 | -0.124 | 0.0229 | -0.153 | -5.394
-8 | -0.096 | 0.01321 | -0.164 | -7.254
-7.5 | -0.104 | 0.01164 | -0.171 | -8.897
-7 | -0.058 | 0.00664 | -0.18 | -8.732
-6.5 | 0.005 | 0.00636 | -0.181 | 0.783
-6 | 0.073 | 0.00616 | -0.181 | 11.838
-5.5 | 0.143 | 0.00573 | -0.182 | 24.962
-5 | 0.214 | 0.00557 | -0.183 | 38.46
-4.5 | 0.286 | 0.00549 | -0.184 | 52.06
-4 | 0.358 | 0.00543 | -0.184 | 65.958
-3.5 | 0.429 | 0.00537 | -0.185 | 79.863
-3 | 0.499 | 0.00533 | -0.186 | 93.721
-2.5 | 0.57 | 0.00533 | -0.186 | 106.794
-2 | 0.64 | 0.00528 | -0.187 | 121.193
-1.5 | 0.71 | 0.00532 | -0.188 | 133.59
-1 | 0.781 | 0.00542 | -0.188 | 144.067
-0.5 | 0.851 | 0.00553 | -0.189 | 154.015
0 | 0.921 | 0.00564 | -0.19 | 163.351
0.5 | 0.991 | 0.00571 | -0.19 | 173.677
1 | 1.062 | 0.00593 | -0.191 | 178.873
1.5 | 1.132 | 0.00615 | -0.191 | 183.879
2 | 1.201 | 0.00641 | -0.192 | 187.328
2.5 | 1.271 | 0.00667 | -0.193 | 190.51
3 | 1.341 | 0.00706 | -0.193 | 190.002
3.5 | 1.411 | 0.00741 | -0.194 | 190.428
4 | 1.48 | 0.0077 | -0.194 | 192.275
4.5 | 1.534 | 0.00823 | -0.195 | 186.322
5 | 1.599 | 0.00872 | -0.195 | 183.306
5.5 | 1.663 | 0.0092 | -0.196 | 180.822
6 | 1.724 | 0.0098 | -0.196 | 175.839
6.5 | 1.78 | 0.01048 | -0.197 | 169.882
7 | 1.82 | 0.0114 | -0.197 | 159.607
7.5 | 1.833 | 0.01228 | -0.198 | 149.282
8 | 1.786 | 0.02493 | -0.196 | 71.634
8.5 | 1.639 | 0.02177 | -0.195 | 75.29
9 | 1.061 | 0.02092 | -0.195 | 50.689
9.5 | 1.089 | 0.01953 | -0.194 | 55.729
10 | 1.115 | 0.02881 | -0.193 | 38.711
10.5 | 1.14 | 0.03188 | -0.192 | 35.776
11 | 1.163 | 0.036 | -0.191 | 32.315
11.5 | 1.196 | 0.03566 | -0.191 | 33.541
12 | 1.22 | 0.03933 | -0.19 | 31.02
12.5 | 1.234 | 0.04684 | -0.187 | 26.351

## 136. Re 16M Mach 0.50 (2)
BIGFOIL.COM POLAR EXPORT
e398
EPPLER 398 |  |  |  | Cl Max: | 1.8352 | at alpha= | 12.5 | deg
XFOIL ncrit=9 |  |  |  | L/D Max: | 227.792 | at alpha= | 2.5 | deg
Re: | 16000000 |  |  | Cd Min: | 0.18463 | at alpha= | 17.5 | deg
Mach: | 0.5 |  |  | Cl=0 at alpha= | -99 | deg
|  |  |  | @ Cl=0.1, Cd= | 0.00472
|  |  |  | @ Cl=0.4, Cd= | 0.00472
|  |  |  | @ Cl=0.6, Cd= | 0.00472
alpha (deg) | Cl | Cd | Cm | Cl/Cd
0 | 0.8639 | 0.00472 | -0.1934 | 183.0297
0.5 | 0.9334 | 0.00478 | -0.1938 | 195.272
1 | 1.0025 | 0.00487 | -0.1941 | 205.8522
1.5 | 1.0711 | 0.00499 | -0.1942 | 214.6493
2 | 1.1395 | 0.00513 | -0.1941 | 222.1248
2.5 | 1.2073 | 0.0053 | -0.1938 | 227.7925
3 | 1.2719 | 0.00561 | -0.1928 | 226.7201
3.5 | 1.3353 | 0.00595 | -0.1914 | 224.4202
4 | 1.3965 | 0.00636 | -0.1894 | 219.5755
4.5 | 1.45 | 0.007 | -0.1859 | 207.1429
5 | 1.5046 | 0.00754 | -0.1825 | 199.5491
5.5 | 1.5386 | 0.00829 | -0.175 | 185.5971
6 | 1.5736 | 0.00912 | -0.1679 | 172.5439
6.5 | 1.6054 | 0.01015 | -0.1604 | 158.1675
7 | 1.6323 | 0.01146 | -0.1526 | 142.4346
7.5 | 1.6591 | 0.01301 | -0.1452 | 127.525
8 | 1.6775 | 0.01522 | -0.1375 | 110.2168
8.5 | 1.6965 | 0.01785 | -0.1306 | 95.042
9 | 1.7132 | 0.02101 | -0.1243 | 81.5421
10 | 1.7498 | 0.02775 | -0.1133 | 63.0559
10.5 | 1.7656 | 0.03205 | -0.1087 | 55.0889
11 | 1.7814 | 0.03668 | -0.1046 | 48.566
11.5 | 1.8025 | 0.04123 | -0.101 | 43.7182
12 | 1.8225 | 0.04616 | -0.0977 | 39.4822
12.5 | 1.8352 | 0.05207 | -0.0947 | 35.2449
13 | 1.8205 | 0.06093 | -0.0921 | 29.8785
13.5 | 1.783 | 0.07273 | -0.0912 | 24.5153
14 | 1.7477 | 0.08527 | -0.0923 | 20.4961
14.5 | 1.7136 | 0.09847 | -0.0949 | 17.4023
15 | 1.6806 | 0.11227 | -0.0991 | 14.9693
15.5 | 1.6496 | 0.12639 | -0.1046 | 13.0517
16 | 1.6205 | 0.14067 | -0.1115 | 11.5199
16.5 | 1.5932 | 0.15518 | -0.1196 | 10.2668
17 | 1.5678 | 0.16981 | -0.1287 | 9.2327
17.5 | 1.5438 | 0.18463 | -0.1387 | 8.3616

## 137. Re 18M Mach 0.00 (1)
BIGFOIL.COM POLAR EXPORT
e398
EPPLER 398 |  |  |  | Cl Max: | 1.8 | at alpha= | 10.5 | deg
JavaFoil+Calcfoil stall+Eppler ext transition |  |  |  | L/D Max: | 196.831 | at alpha= | 7 | deg
Re: | 18000000 |  |  | Cd Min: | 0.00494 | at alpha= | -3 | deg
Mach: | 0 |  |  | Cl=0 at alpha= | -6.5424 | deg
|  |  |  | @ Cl=0.1, Cd= | 0.0052617
|  |  |  | @ Cl=0.4, Cd= | 0.0049767
|  |  |  | @ Cl=0.6, Cd= | 0.0050323
alpha (deg) | Cl | Cd | Cm | Cl/Cd
-19 | -0.369 | 0.12404 | -0.091 | -2.976
-18.5 | -0.381 | 0.11719 | -0.093 | -3.255
-18 | -0.394 | 0.10994 | -0.095 | -3.58
-17.5 | -0.405 | 0.10286 | -0.097 | -3.941
-17 | -0.416 | 0.09685 | -0.098 | -4.295
-16.5 | -0.426 | 0.08974 | -0.1 | -4.749
-16 | -0.436 | 0.08209 | -0.103 | -5.306
-15.5 | -0.444 | 0.07462 | -0.106 | -5.945
-15 | -0.449 | 0.06808 | -0.109 | -6.602
-14.5 | -0.453 | 0.06134 | -0.112 | -7.392
-14 | -0.456 | 0.05315 | -0.115 | -8.583
-13.5 | -0.456 | 0.04565 | -0.119 | -9.987
-13 | -0.453 | 0.03824 | -0.123 | -11.845
-12.5 | -0.447 | 0.03113 | -0.128 | -14.351
-12 | -0.437 | 0.02458 | -0.132 | -17.777
-11.5 | -0.426 | 0.01731 | -0.138 | -24.595
-11 | -0.407 | 0.01258 | -0.142 | -32.32
-10.5 | -0.381 | 0.0108 | -0.145 | -35.336
-10 | -0.351 | 0.01074 | -0.149 | -32.687
-9.5 | -0.316 | 0.00654 | -0.153 | -48.302
-9 | -0.27 | 0.0063 | -0.153 | -42.789
-8.5 | -0.22 | 0.00608 | -0.154 | -36.143
-8 | -0.167 | 0.00598 | -0.155 | -27.927
-7.5 | -0.112 | 0.00584 | -0.155 | -19.13
-7 | -0.054 | 0.00573 | -0.156 | -9.5
-6.5 | 0.005 | 0.00547 | -0.156 | 0.822
-6 | 0.065 | 0.00532 | -0.157 | 12.131
-5.5 | 0.125 | 0.00522 | -0.158 | 24.007
-5 | 0.187 | 0.00517 | -0.158 | 36.096
-4.5 | 0.248 | 0.00511 | -0.159 | 48.561
-4 | 0.31 | 0.00505 | -0.16 | 61.368
-3.5 | 0.371 | 0.00501 | -0.16 | 74.157
-3 | 0.432 | 0.00494 | -0.161 | 87.446
-2.5 | 0.493 | 0.00495 | -0.161 | 99.72
-2 | 0.554 | 0.00507 | -0.162 | 109.331
-1.5 | 0.615 | 0.00502 | -0.162 | 122.601
-1 | 0.676 | 0.00508 | -0.163 | 133.003
-0.5 | 0.737 | 0.00511 | -0.164 | 144.133
0 | 0.798 | 0.00519 | -0.164 | 153.749
0.5 | 0.859 | 0.00532 | -0.165 | 161.313
1 | 0.919 | 0.00543 | -0.165 | 169.258
1.5 | 0.98 | 0.00559 | -0.166 | 175.205
2 | 1.04 | 0.00574 | -0.166 | 181.363
2.5 | 1.101 | 0.00594 | -0.167 | 185.491
3 | 1.161 | 0.00616 | -0.167 | 188.684
3.5 | 1.222 | 0.00638 | -0.168 | 191.552
4 | 1.282 | 0.00653 | -0.168 | 196.17
4.5 | 1.334 | 0.00683 | -0.169 | 195.369
5 | 1.392 | 0.00711 | -0.169 | 195.73
5.5 | 1.45 | 0.00738 | -0.17 | 196.465
6 | 1.506 | 0.00768 | -0.17 | 196.098
6.5 | 1.562 | 0.00801 | -0.171 | 195.064
7 | 1.612 | 0.00819 | -0.171 | 196.831
7.5 | 1.656 | 0.00862 | -0.171 | 192.117
8 | 1.696 | 0.00898 | -0.172 | 188.804
8.5 | 1.73 | 0.00948 | -0.172 | 182.554
9 | 1.759 | 0.00999 | -0.173 | 176.048
9.5 | 1.78 | 0.01042 | -0.173 | 170.781
10 | 1.794 | 0.01078 | -0.173 | 166.432
10.5 | 1.8 | 0.01123 | -0.174 | 160.28
11 | 1.799 | 0.0117 | -0.174 | 153.829
11.5 | 1.79 | 0.01221 | -0.174 | 146.615
12 | 1.761 | 0.02213 | -0.174 | 79.609
12.5 | 1.727 | 0.02092 | -0.173 | 82.562
13 | 1.686 | 0.01891 | -0.173 | 89.168
13.5 | 1.64 | 0.02008 | -0.172 | 81.64
14 | 1.589 | 0.0186 | -0.172 | 85.456
14.5 | 1.535 | 0.01978 | -0.171 | 77.58
15 | 1.477 | 0.02622 | -0.171 | 56.318
15.5 | 1.416 | 0.02807 | -0.17 | 50.442

## 138. Re 18M Mach 0.00 (2)
BIGFOIL.COM POLAR EXPORT
e398
EPPLER 398 |  |  |  | Cl Max: | 2.0064 | at alpha= | 20 | deg
XFOIL ncrit=9 |  |  |  | L/D Max: | 196.029 | at alpha= | 3 | deg
Re: | 18000000 |  |  | Cd Min: | 0.07096 | at alpha= | 20 | deg
Mach: | 0 |  |  | Cl=0 at alpha= | -6.2333 | deg
|  |  |  | @ Cl=0.1, Cd= | 0.0053024
|  |  |  | @ Cl=0.4, Cd= | 0.0046336
|  |  |  | @ Cl=0.6, Cd= | 0.0044752
alpha (deg) | Cl | Cd | Cm | Cl/Cd
-17 | -1.1245 | 0.01674 | -0.1597 | -67.1744
-16.5 | -1.0959 | 0.01559 | -0.1575 | -70.2951
-14.5 | -0.9273 | 0.01158 | -0.1542 | -80.0777
-14 | -0.8766 | 0.01093 | -0.1541 | -80.2013
-13.5 | -0.8244 | 0.01038 | -0.1541 | -79.422
-13 | -0.7711 | 0.00987 | -0.1542 | -78.1256
-12.5 | -0.7168 | 0.00943 | -0.1544 | -76.0127
-12 | -0.662 | 0.009 | -0.1546 | -73.5556
-11.5 | -0.6063 | 0.00861 | -0.155 | -70.4181
-11 | -0.5502 | 0.00824 | -0.1553 | -66.7718
-10.5 | -0.4938 | 0.0079 | -0.1557 | -62.5063
-10 | -0.4369 | 0.00759 | -0.1562 | -57.5626
-9.5 | -0.3795 | 0.00728 | -0.1567 | -52.1291
-8.5 | -0.2642 | 0.00673 | -0.1577 | -39.2571
-8 | -0.2064 | 0.00645 | -0.1582 | -32
-7.5 | -0.1481 | 0.00623 | -0.1588 | -23.7721
-7 | -0.0898 | 0.006 | -0.1594 | -14.9667
-6.5 | -0.0312 | 0.00576 | -0.16 | -5.4167
-6 | 0.0273 | 0.00555 | -0.1607 | 4.9189
-5.5 | 0.0862 | 0.00534 | -0.1614 | 16.1423
-5 | 0.1449 | 0.00518 | -0.162 | 27.973
-4.5 | 0.204 | 0.00501 | -0.1627 | 40.7186
-4 | 0.2626 | 0.00489 | -0.1633 | 53.7014
-3.5 | 0.3218 | 0.00473 | -0.1641 | 68.0338
-3 | 0.3805 | 0.00466 | -0.1647 | 81.6524
-2.5 | 0.4396 | 0.00458 | -0.1654 | 95.9825
-2 | 0.498 | 0.00453 | -0.166 | 109.9338
-1.5 | 0.5566 | 0.00449 | -0.1666 | 123.9644
-1 | 0.6152 | 0.00447 | -0.1672 | 137.6286
-0.5 | 0.6732 | 0.00448 | -0.1678 | 150.2679
0 | 0.7308 | 0.00452 | -0.1682 | 161.6814
0.5 | 0.7883 | 0.00458 | -0.1687 | 172.1179
1 | 0.8455 | 0.00465 | -0.1691 | 181.828
1.5 | 0.902 | 0.00478 | -0.1693 | 188.7029
2 | 0.9574 | 0.00496 | -0.1694 | 193.0242
2.5 | 1.0122 | 0.00519 | -0.1694 | 195.0289
3 | 1.0664 | 0.00544 | -0.1693 | 196.0294
3.5 | 1.1185 | 0.00582 | -0.1688 | 192.1821
4 | 1.1719 | 0.00609 | -0.1686 | 192.4302
4.5 | 1.2224 | 0.00653 | -0.1678 | 187.1975
5 | 1.2726 | 0.00697 | -0.167 | 182.5825
5.5 | 1.3226 | 0.0074 | -0.1662 | 178.7297
6 | 1.3696 | 0.00796 | -0.1649 | 172.0603
6.5 | 1.4179 | 0.00841 | -0.1638 | 168.5969
7 | 1.4628 | 0.00901 | -0.162 | 162.3529
7.5 | 1.5055 | 0.00965 | -0.1599 | 156.0104
8 | 1.5486 | 0.01021 | -0.1579 | 151.6748
8.5 | 1.59 | 0.01075 | -0.1556 | 147.907
9.5 | 1.6551 | 0.01176 | -0.1474 | 140.7398
10 | 1.6823 | 0.01225 | -0.1424 | 137.3306
10.5 | 1.7114 | 0.01305 | -0.1382 | 131.1418
11 | 1.7398 | 0.01394 | -0.134 | 124.8063
11.5 | 1.7656 | 0.01501 | -0.1297 | 117.6282
12 | 1.7901 | 0.01625 | -0.1256 | 110.16
12.5 | 1.8124 | 0.0177 | -0.1214 | 102.3955
13 | 1.8364 | 0.01923 | -0.1178 | 95.4966
13.5 | 1.8578 | 0.02103 | -0.1143 | 88.3405
14 | 1.877 | 0.02313 | -0.1108 | 81.15
14.5 | 1.8947 | 0.02548 | -0.1076 | 74.3603
15 | 1.914 | 0.0279 | -0.1049 | 68.6022
15.5 | 1.9304 | 0.03068 | -0.1022 | 62.9205
16 | 1.9468 | 0.03364 | -0.0999 | 57.8716
16.5 | 1.9606 | 0.03698 | -0.0978 | 53.0178
17 | 1.9733 | 0.04062 | -0.096 | 48.5795
17.5 | 1.9844 | 0.04459 | -0.0944 | 44.5033
18 | 1.9913 | 0.04918 | -0.093 | 40.49
18.5 | 2.0015 | 0.05359 | -0.0921 | 37.3484
19 | 2.0024 | 0.05924 | -0.0913 | 33.8015
19.5 | 2.0032 | 0.06518 | -0.091 | 30.7334
20 | 2.0064 | 0.07096 | -0.091 | 28.2751

## 139. Re 18M Mach 0.10 (1)
BIGFOIL.COM POLAR EXPORT
e398
EPPLER 398 |  |  |  | Cl Max: | 1.798 | at alpha= | 10.5 | deg
JavaFoil+Calcfoil stall+Eppler ext transition |  |  |  | L/D Max: | 196.233 | at alpha= | 7 | deg
Re: | 18000000 |  |  | Cd Min: | 0.00495 | at alpha= | -3 | deg
Mach: | 0.1 |  |  | Cl=0 at alpha= | -6.5417 | deg
|  |  |  | @ Cl=0.1, Cd= | 0.0052726
|  |  |  | @ Cl=0.4, Cd= | 0.0049834
|  |  |  | @ Cl=0.6, Cd= | 0.0050447
alpha (deg) | Cl | Cd | Cm | Cl/Cd
-18.5 | -0.34 | 0.12067 | -0.092 | -2.816
-18 | -0.354 | 0.11366 | -0.093 | -3.114
-17.5 | -0.368 | 0.10657 | -0.095 | -3.453
-17 | -0.381 | 0.10023 | -0.097 | -3.803
-16.5 | -0.394 | 0.09319 | -0.099 | -4.226
-16 | -0.406 | 0.08604 | -0.101 | -4.714
-15.5 | -0.416 | 0.07828 | -0.105 | -5.319
-15 | -0.425 | 0.07166 | -0.107 | -5.93
-14.5 | -0.432 | 0.0641 | -0.111 | -6.742
-14 | -0.437 | 0.05614 | -0.114 | -7.787
-13.5 | -0.44 | 0.04838 | -0.118 | -9.087
-13 | -0.439 | 0.04091 | -0.122 | -10.728
-12.5 | -0.435 | 0.03354 | -0.127 | -12.97
-12 | -0.427 | 0.02665 | -0.131 | -16.032
-11.5 | -0.418 | 0.01874 | -0.137 | -22.308
-11 | -0.401 | 0.01267 | -0.142 | -31.644
-10.5 | -0.377 | 0.01145 | -0.145 | -32.967
-10 | -0.348 | 0.01116 | -0.149 | -31.204
-9.5 | -0.315 | 0.00658 | -0.153 | -47.884
-9 | -0.27 | 0.00634 | -0.154 | -42.545
-8.5 | -0.22 | 0.00615 | -0.155 | -35.806
-8 | -0.168 | 0.00601 | -0.155 | -27.888
-7.5 | -0.112 | 0.00587 | -0.156 | -19.118
-7 | -0.055 | 0.00575 | -0.157 | -9.505
-6.5 | 0.005 | 0.00549 | -0.157 | 0.823
-6 | 0.065 | 0.00533 | -0.158 | 12.154
-5.5 | 0.126 | 0.00523 | -0.159 | 24.062
-5 | 0.187 | 0.00518 | -0.159 | 36.213
-4.5 | 0.249 | 0.00512 | -0.16 | 48.701
-4 | 0.312 | 0.00506 | -0.16 | 61.551
-3.5 | 0.373 | 0.00501 | -0.161 | 74.422
-3 | 0.434 | 0.00495 | -0.162 | 87.741
-2.5 | 0.496 | 0.00496 | -0.162 | 100.023
-2 | 0.557 | 0.00508 | -0.163 | 109.659
-1.5 | 0.618 | 0.00503 | -0.163 | 122.958
-1 | 0.68 | 0.00509 | -0.164 | 133.57
-0.5 | 0.741 | 0.00513 | -0.164 | 144.518
0 | 0.802 | 0.0052 | -0.165 | 154.224
0.5 | 0.863 | 0.00534 | -0.166 | 161.738
1 | 0.924 | 0.00546 | -0.166 | 169.123
1.5 | 0.985 | 0.00561 | -0.167 | 175.583
2 | 1.046 | 0.00577 | -0.167 | 181.133
2.5 | 1.107 | 0.00596 | -0.168 | 185.734
3 | 1.167 | 0.00615 | -0.168 | 189.742
3.5 | 1.228 | 0.0064 | -0.169 | 191.709
4 | 1.288 | 0.00661 | -0.169 | 194.795
4.5 | 1.341 | 0.00687 | -0.17 | 195.272
5 | 1.399 | 0.00715 | -0.17 | 195.568
5.5 | 1.457 | 0.00743 | -0.171 | 196.215
6 | 1.514 | 0.00774 | -0.171 | 195.687
6.5 | 1.569 | 0.00806 | -0.171 | 194.62
7 | 1.619 | 0.00825 | -0.172 | 196.233
7.5 | 1.663 | 0.00869 | -0.172 | 191.351
8 | 1.703 | 0.00907 | -0.173 | 187.801
8.5 | 1.736 | 0.00957 | -0.173 | 181.468
9 | 1.763 | 0.01012 | -0.173 | 174.26
9.5 | 1.783 | 0.01054 | -0.174 | 169.128
10 | 1.795 | 0.01091 | -0.174 | 164.444
10.5 | 1.798 | 0.01138 | -0.175 | 158.061
11 | 1.794 | 0.01187 | -0.175 | 151.045
11.5 | 1.78 | 0.0124 | -0.175 | 143.589
12 | 1.745 | 0.02263 | -0.174 | 77.105
12.5 | 1.705 | 0.02143 | -0.174 | 79.543
13 | 1.658 | 0.01938 | -0.173 | 85.548
13.5 | 1.605 | 0.01799 | -0.173 | 89.214
14 | 1.548 | 0.01912 | -0.172 | 80.998
14.5 | 1.487 | 0.02534 | -0.172 | 58.681
15 | 1.422 | 0.02706 | -0.171 | 52.552
15.5 | 1.354 | 0.02922 | -0.171 | 46.334

## 140. Re 18M Mach 0.10 (2)
BIGFOIL.COM POLAR EXPORT
e398
EPPLER 398 |  |  |  | Cl Max: | 1.9979 | at alpha= | 20 | deg
XFOIL ncrit=9 |  |  |  | L/D Max: | 196.862 | at alpha= | 3 | deg
Re: | 18000000 |  |  | Cd Min: | 0.07532 | at alpha= | 20 | deg
Mach: | 0.1 |  |  | Cl=0 at alpha= | -6.2263 | deg
|  |  |  | @ Cl=0.1, Cd= | 0.0053198
|  |  |  | @ Cl=0.4, Cd= | 0.0046434
|  |  |  | @ Cl=0.6, Cd= | 0.0044795
alpha (deg) | Cl | Cd | Cm | Cl/Cd
-17 | -1.0648 | 0.01916 | -0.1692 | -55.5741
-16.5 | -1.09 | 0.01693 | -0.162 | -64.3828
-16 | -1.0618 | 0.01551 | -0.1598 | -68.4591
-15.5 | -1.0232 | 0.01438 | -0.1585 | -71.1544
-15 | -0.9794 | 0.01339 | -0.1576 | -73.1441
-14.5 | -0.9322 | 0.01252 | -0.157 | -74.4569
-14 | -0.8856 | 0.01136 | -0.1564 | -77.9577
-13.5 | -0.8337 | 0.01066 | -0.1562 | -78.2083
-13 | -0.7799 | 0.0101 | -0.1561 | -77.2178
-12.5 | -0.7252 | 0.0096 | -0.1562 | -75.5417
-12 | -0.6698 | 0.00915 | -0.1563 | -73.2022
-11.5 | -0.6134 | 0.00874 | -0.1565 | -70.1831
-11 | -0.5566 | 0.00834 | -0.1568 | -66.7386
-10.5 | -0.4995 | 0.00799 | -0.1571 | -62.5156
-10 | -0.442 | 0.00766 | -0.1574 | -57.7023
-9.5 | -0.384 | 0.00734 | -0.1579 | -52.3161
-8.5 | -0.2675 | 0.00678 | -0.1588 | -39.4543
-8 | -0.209 | 0.00649 | -0.1593 | -32.2034
-7.5 | -0.1502 | 0.00626 | -0.1598 | -23.9936
-7 | -0.0913 | 0.00603 | -0.1604 | -15.141
-6.5 | -0.0323 | 0.0058 | -0.161 | -5.569
-6 | 0.0267 | 0.00557 | -0.1616 | 4.7935
-5.5 | 0.086 | 0.00536 | -0.1622 | 16.0448
-5 | 0.1452 | 0.00519 | -0.1629 | 27.9769
-4.5 | 0.2047 | 0.00502 | -0.1636 | 40.7769
-4 | 0.2638 | 0.0049 | -0.1642 | 53.8367
-3.5 | 0.3234 | 0.00474 | -0.1649 | 68.2278
-3 | 0.3824 | 0.00467 | -0.1655 | 81.8844
-2.5 | 0.4419 | 0.00458 | -0.1662 | 96.4847
-2 | 0.5008 | 0.00453 | -0.1668 | 110.5519
-1.5 | 0.5598 | 0.0045 | -0.1675 | 124.4
-1 | 0.6187 | 0.00447 | -0.1681 | 138.4116
-0.5 | 0.6771 | 0.00449 | -0.1686 | 150.8018
0 | 0.7351 | 0.00453 | -0.1691 | 162.2737
0.5 | 0.7929 | 0.00458 | -0.1695 | 173.1223
1 | 0.8505 | 0.00466 | -0.1699 | 182.5107
1.5 | 0.9075 | 0.00478 | -0.1702 | 189.8536
2 | 0.9632 | 0.00496 | -0.1703 | 194.1935
2.5 | 1.0183 | 0.0052 | -0.1702 | 195.8269
3 | 1.0729 | 0.00545 | -0.1701 | 196.8624
3.5 | 1.1256 | 0.00581 | -0.1696 | 193.7349
4 | 1.1792 | 0.00609 | -0.1693 | 193.6289
4.5 | 1.2298 | 0.00655 | -0.1685 | 187.7557
5 | 1.2804 | 0.00698 | -0.1677 | 183.4384
5.5 | 1.3304 | 0.00743 | -0.1668 | 179.0579
6 | 1.3775 | 0.008 | -0.1653 | 172.1875
6.5 | 1.426 | 0.00846 | -0.1641 | 168.5579
7.5 | 1.5133 | 0.00972 | -0.16 | 155.6893
8 | 1.5559 | 0.01029 | -0.1577 | 151.2051
8.5 | 1.596 | 0.01085 | -0.155 | 147.0968
9 | 1.6256 | 0.01138 | -0.1501 | 142.8471
9.5 | 1.658 | 0.01191 | -0.146 | 139.2107
10 | 1.6856 | 0.01245 | -0.141 | 135.3896
10.5 | 1.714 | 0.01332 | -0.1366 | 128.6787
11 | 1.7417 | 0.01429 | -0.1323 | 121.8824
11.5 | 1.768 | 0.01542 | -0.128 | 114.6563
12 | 1.7915 | 0.01678 | -0.1237 | 106.764
12.5 | 1.8138 | 0.01836 | -0.1196 | 98.7908
13 | 1.8375 | 0.02 | -0.116 | 91.875
13.5 | 1.8584 | 0.02196 | -0.1124 | 84.6266
14 | 1.8771 | 0.02422 | -0.109 | 77.5021
14.5 | 1.895 | 0.02672 | -0.1059 | 70.9207
15 | 1.9142 | 0.02928 | -0.1032 | 65.3757
15.5 | 1.9301 | 0.03227 | -0.1006 | 59.811
16 | 1.946 | 0.03544 | -0.0984 | 54.9097
16.5 | 1.9595 | 0.039 | -0.0963 | 50.2436
17 | 1.9699 | 0.04305 | -0.0945 | 45.7584
17.5 | 1.9794 | 0.04737 | -0.093 | 41.7859
18 | 1.9852 | 0.05232 | -0.0918 | 37.9434
18.5 | 1.9943 | 0.05707 | -0.091 | 34.9448
19 | 1.9947 | 0.06304 | -0.0904 | 31.6418
19.5 | 1.9953 | 0.06924 | -0.0903 | 28.8172
20 | 1.9979 | 0.07532 | -0.0905 | 26.5255

## 141. Re 18M Mach 0.25 (1)
BIGFOIL.COM POLAR EXPORT
e398
EPPLER 398 |  |  |  | Cl Max: | 1.791 | at alpha= | 9.5 | deg
JavaFoil+Calcfoil stall+Eppler ext transition |  |  |  | L/D Max: | 194.778 | at alpha= | 4 | deg
Re: | 18000000 |  |  | Cd Min: | 0.00501 | at alpha= | -2.5 | deg
Mach: | 0.25 |  |  | Cl=0 at alpha= | -6.541 | deg
|  |  |  | @ Cl=0.1, Cd= | 0.0053552
|  |  |  | @ Cl=0.4, Cd= | 0.00507
|  |  |  | @ Cl=0.6, Cd= | 0.0050511
alpha (deg) | Cl | Cd | Cm | Cl/Cd
-16.5 | -0.06 | 0.11006 | -0.091 | -0.544
-16 | -0.101 | 0.1038 | -0.092 | -0.976
-15.5 | -0.166 | 0.09696 | -0.095 | -1.714
-15 | -0.21 | 0.0893 | -0.098 | -2.352
-14.5 | -0.247 | 0.08166 | -0.101 | -3.023
-14 | -0.279 | 0.0734 | -0.106 | -3.796
-13.5 | -0.305 | 0.06519 | -0.11 | -4.686
-13 | -0.327 | 0.05652 | -0.115 | -5.791
-12.5 | -0.343 | 0.04895 | -0.119 | -7.004
-12 | -0.353 | 0.04019 | -0.125 | -8.787
-11.5 | -0.357 | 0.03223 | -0.13 | -11.07
-11 | -0.354 | 0.02431 | -0.136 | -14.566
-10.5 | -0.344 | 0.01791 | -0.142 | -19.197
-10 | -0.328 | 0.01172 | -0.148 | -27.983
-9.5 | -0.3 | 0.01095 | -0.153 | -27.433
-9 | -0.268 | 0.0066 | -0.158 | -40.609
-8.5 | -0.221 | 0.00634 | -0.159 | -34.864
-8 | -0.169 | 0.00615 | -0.16 | -27.548
-7.5 | -0.114 | 0.00599 | -0.16 | -19.021
-7 | -0.056 | 0.00585 | -0.161 | -9.538
-6.5 | 0.005 | 0.00567 | -0.162 | 0.816
-6 | 0.066 | 0.00542 | -0.162 | 12.255
-5.5 | 0.129 | 0.0053 | -0.163 | 24.394
-5 | 0.193 | 0.00524 | -0.164 | 36.746
-4.5 | 0.256 | 0.00517 | -0.164 | 49.477
-4 | 0.32 | 0.00512 | -0.165 | 62.555
-3.5 | 0.383 | 0.00507 | -0.165 | 75.653
-3 | 0.446 | 0.00507 | -0.166 | 88.098
-2.5 | 0.509 | 0.00501 | -0.167 | 101.748
-2 | 0.572 | 0.00502 | -0.167 | 114.116
-1.5 | 0.635 | 0.00509 | -0.168 | 124.893
-1 | 0.698 | 0.00514 | -0.168 | 135.74
-0.5 | 0.761 | 0.00522 | -0.169 | 145.76
0 | 0.824 | 0.00524 | -0.17 | 157.191
0.5 | 0.887 | 0.00541 | -0.17 | 164.026
1 | 0.949 | 0.00556 | -0.171 | 170.915
1.5 | 1.012 | 0.0057 | -0.171 | 177.554
2 | 1.075 | 0.00586 | -0.172 | 183.264
2.5 | 1.137 | 0.00611 | -0.172 | 185.971
3 | 1.199 | 0.00632 | -0.173 | 189.697
3.5 | 1.262 | 0.00657 | -0.173 | 192.187
4 | 1.324 | 0.0068 | -0.174 | 194.778
4.5 | 1.377 | 0.0071 | -0.174 | 194.007
5 | 1.437 | 0.00738 | -0.175 | 194.576
5.5 | 1.496 | 0.00769 | -0.175 | 194.655
6 | 1.554 | 0.00803 | -0.176 | 193.449
6.5 | 1.61 | 0.0084 | -0.176 | 191.551
7 | 1.659 | 0.00862 | -0.177 | 192.505
7.5 | 1.702 | 0.00917 | -0.177 | 185.641
8 | 1.738 | 0.00959 | -0.177 | 181.181
8.5 | 1.765 | 0.01012 | -0.178 | 174.42
9 | 1.784 | 0.01076 | -0.178 | 165.718
9.5 | 1.791 | 0.0113 | -0.179 | 158.518
10 | 1.786 | 0.01173 | -0.179 | 152.248
10.5 | 1.769 | 0.01232 | -0.179 | 143.551
11 | 1.724 | 0.02277 | -0.178 | 75.74
11.5 | 1.669 | 0.02171 | -0.178 | 76.898
12 | 1.601 | 0.02041 | -0.177 | 78.421
12.5 | 1.516 | 0.01875 | -0.177 | 80.866
13 | 1.42 | 0.02012 | -0.176 | 70.579
13.5 | 1.311 | 0.02619 | -0.176 | 50.069
14 | 1.193 | 0.02845 | -0.175 | 41.931
14.5 | 1.067 | 0.03085 | -0.174 | 34.585

## 142. Re 18M Mach 0.25 (2)
BIGFOIL.COM POLAR EXPORT
e398
EPPLER 398 |  |  |  | Cl Max: | 1.9601 | at alpha= | 18.5 | deg
XFOIL ncrit=9 |  |  |  | L/D Max: | 202.761 | at alpha= | 3 | deg
Re: | 18000000 |  |  | Cd Min: | 0.17106 | at alpha= | -19.5 | deg
Mach: | 0.25 |  |  | Cl=0 at alpha= | -6.1871 | deg
|  |  |  | @ Cl=0.1, Cd= | 0.005401
|  |  |  | @ Cl=0.4, Cd= | 0.0046914
|  |  |  | @ Cl=0.6, Cd= | 0.0045151
alpha (deg) | Cl | Cd | Cm | Cl/Cd
-19.5 | -0.4725 | 0.17106 | -0.0554 | -2.7622
-19 | -0.4799 | 0.16177 | -0.0586 | -2.9666
-18.5 | -0.4949 | 0.14967 | -0.0647 | -3.3066
-18 | -0.5505 | 0.1302 | -0.0755 | -4.2281
-17 | -0.6683 | 0.09409 | -0.0995 | -7.1028
-16.5 | -0.6871 | 0.07923 | -0.1156 | -8.6722
-16 | -0.7757 | 0.04819 | -0.1572 | -16.0967
-15.5 | -0.8467 | 0.03366 | -0.1692 | -25.1545
-15 | -0.8958 | 0.02334 | -0.1755 | -38.3805
-14.5 | -0.9433 | 0.01752 | -0.1736 | -53.8413
-14 | -0.916 | 0.01533 | -0.1712 | -59.7521
-13.5 | -0.8753 | 0.01353 | -0.1693 | -64.6933
-13 | -0.823 | 0.01244 | -0.1681 | -66.1576
-12.5 | -0.7706 | 0.01113 | -0.167 | -69.2363
-12 | -0.7131 | 0.0103 | -0.1662 | -69.233
-11.5 | -0.6541 | 0.0096 | -0.1656 | -68.1354
-11 | -0.5936 | 0.00902 | -0.1652 | -65.8093
-10.5 | -0.5327 | 0.00853 | -0.1649 | -62.4502
-10 | -0.4715 | 0.00811 | -0.1647 | -58.1381
-9.5 | -0.4098 | 0.00771 | -0.1647 | -53.1518
-8 | -0.2244 | 0.00673 | -0.165 | -33.3432
-7.5 | -0.1627 | 0.00644 | -0.1653 | -25.264
-7 | -0.1006 | 0.00619 | -0.1656 | -16.252
-6.5 | -0.0388 | 0.00596 | -0.166 | -6.5101
-6 | 0.0232 | 0.00568 | -0.1665 | 4.0845
-5.5 | 0.0848 | 0.00545 | -0.167 | 15.5596
-5 | 0.1468 | 0.00525 | -0.1676 | 27.9619
-4.5 | 0.2086 | 0.00507 | -0.1682 | 41.144
-4 | 0.2702 | 0.00494 | -0.1688 | 54.6964
-3.5 | 0.332 | 0.00477 | -0.1695 | 69.6017
-3 | 0.3934 | 0.0047 | -0.1701 | 83.7021
-2.5 | 0.455 | 0.00462 | -0.1708 | 98.4848
-2 | 0.5161 | 0.00455 | -0.1714 | 113.4286
-1.5 | 0.5772 | 0.00453 | -0.172 | 127.4172
-1 | 0.6383 | 0.00449 | -0.1727 | 142.1604
-0.5 | 0.6987 | 0.00451 | -0.1732 | 154.9224
0 | 0.7589 | 0.00455 | -0.1737 | 166.7912
0.5 | 0.8187 | 0.00461 | -0.1741 | 177.5922
1 | 0.8784 | 0.00469 | -0.1745 | 187.2921
1.5 | 0.9377 | 0.00479 | -0.1748 | 195.762
2 | 0.9954 | 0.00499 | -0.1748 | 199.479
3 | 1.1091 | 0.00547 | -0.1744 | 202.7605
3.5 | 1.1638 | 0.00582 | -0.1739 | 199.9656
4 | 1.2186 | 0.00616 | -0.1733 | 197.8247
4.5 | 1.2703 | 0.00666 | -0.1721 | 190.7357
5 | 1.3233 | 0.00706 | -0.1711 | 187.4363
5.5 | 1.3733 | 0.00758 | -0.1696 | 181.1741
6 | 1.4206 | 0.00821 | -0.1676 | 173.0329
6.5 | 1.4692 | 0.00871 | -0.1657 | 168.6797
7 | 1.5129 | 0.00938 | -0.1629 | 161.29
7.5 | 1.5535 | 0.01008 | -0.1595 | 154.1171
8 | 1.5814 | 0.01075 | -0.1536 | 147.107
8.5 | 1.6141 | 0.0114 | -0.1487 | 141.5877
9 | 1.6446 | 0.01219 | -0.1436 | 134.9139
9.5 | 1.6768 | 0.01296 | -0.1391 | 129.3827
10.5 | 1.7274 | 0.01515 | -0.1285 | 114.0198
11 | 1.7525 | 0.01665 | -0.1237 | 105.2553
11.5 | 1.7761 | 0.0184 | -0.1192 | 96.5272
12 | 1.7984 | 0.0204 | -0.1149 | 88.1569
12.5 | 1.8206 | 0.02261 | -0.111 | 80.5219
13 | 1.8417 | 0.02509 | -0.1074 | 73.4037
13.5 | 1.861 | 0.02789 | -0.104 | 66.7264
14 | 1.8795 | 0.03095 | -0.101 | 60.727
14.5 | 1.8979 | 0.03422 | -0.0983 | 55.4617
15 | 1.9111 | 0.03815 | -0.0957 | 50.0944
15.5 | 1.9254 | 0.0422 | -0.0935 | 45.6256
16 | 1.9378 | 0.04666 | -0.0917 | 41.5302
16.5 | 1.9469 | 0.05164 | -0.0901 | 37.7014
17 | 1.9518 | 0.05736 | -0.0889 | 34.0272
17.5 | 1.9575 | 0.06317 | -0.0881 | 30.9878
18 | 1.9596 | 0.06971 | -0.0878 | 28.1107
18.5 | 1.9601 | 0.07664 | -0.088 | 25.5754
19 | 1.9574 | 0.08424 | -0.0886 | 23.236
19.5 | 1.9491 | 0.09283 | -0.09 | 20.9964
20 | 1.9419 | 0.1015 | -0.0918 | 19.132

## 143. Re 18M Mach 0.50 (1)
BIGFOIL.COM POLAR EXPORT
e398
EPPLER 398 |  |  |  | Cl Max: | 1.833 | at alpha= | 7.5 | deg
JavaFoil+Calcfoil stall+Eppler ext transition |  |  |  | L/D Max: | 191.548 | at alpha= | 4 | deg
Re: | 18000000 |  |  | Cd Min: | 0.00528 | at alpha= | -2 | deg
Mach: | 0.5 |  |  | Cl=0 at alpha= | -6.5397 | deg
|  |  |  | @ Cl=0.1, Cd= | 0.0059219
|  |  |  | @ Cl=0.4, Cd= | 0.0053645
|  |  |  | @ Cl=0.6, Cd= | 0.0053257
alpha (deg) | Cl | Cd | Cm | Cl/Cd
-20 | -0.762 | 0.1694 | -0.099 | -4.498
-19.5 | -0.734 | 0.16503 | -0.099 | -4.446
-19 | -0.705 | 0.16025 | -0.098 | -4.4
-18.5 | -0.676 | 0.15642 | -0.097 | -4.325
-18 | -0.648 | 0.15302 | -0.095 | -4.232
-17.5 | -0.62 | 0.14515 | -0.095 | -4.27
-17 | -0.592 | 0.13875 | -0.095 | -4.266
-16.5 | -0.567 | 0.11826 | -0.101 | -4.795
-16 | -0.54 | 0.10995 | -0.103 | -4.91
-15.5 | -0.511 | 0.10508 | -0.103 | -4.866
-15 | -0.482 | 0.10227 | -0.1 | -4.711
-14.5 | -0.453 | 0.09772 | -0.098 | -4.632
-14 | -0.423 | 0.09483 | -0.095 | -4.465
-13.5 | -0.394 | 0.0913 | -0.091 | -4.318
-13 | -0.368 | 0.08872 | -0.098 | -4.147
-12.5 | -0.34 | 0.08288 | -0.099 | -4.099
-12 | -0.311 | 0.07916 | -0.096 | -3.924
-11.5 | -0.283 | 0.07177 | -0.101 | -3.948
-11 | -0.257 | 0.06305 | -0.11 | -4.077
-10.5 | -0.229 | 0.06051 | -0.111 | -3.778
-10 | -0.207 | 0.04235 | -0.134 | -4.892
-9.5 | -0.175 | 0.04535 | -0.127 | -3.858
-9 | -0.151 | 0.03011 | -0.145 | -5.028
-8.5 | -0.124 | 0.02173 | -0.154 | -5.711
-8 | -0.096 | 0.01251 | -0.165 | -7.689
-7.5 | -0.104 | 0.01118 | -0.172 | -9.302
-7 | -0.058 | 0.00656 | -0.18 | -8.841
-6.5 | 0.005 | 0.00628 | -0.181 | 0.793
-6 | 0.073 | 0.00608 | -0.181 | 11.989
-5.5 | 0.143 | 0.00567 | -0.182 | 25.237
-5 | 0.214 | 0.00556 | -0.183 | 38.552
-4.5 | 0.286 | 0.00548 | -0.184 | 52.161
-4 | 0.358 | 0.0054 | -0.184 | 66.26
-3.5 | 0.429 | 0.00534 | -0.185 | 80.341
-3 | 0.499 | 0.00531 | -0.186 | 93.946
-2.5 | 0.57 | 0.00536 | -0.186 | 106.273
-2 | 0.64 | 0.00528 | -0.187 | 121.295
-1.5 | 0.71 | 0.00529 | -0.188 | 134.222
-1 | 0.781 | 0.00545 | -0.188 | 143.251
-0.5 | 0.851 | 0.00556 | -0.189 | 153.08
0 | 0.921 | 0.00564 | -0.19 | 163.377
0.5 | 0.991 | 0.00578 | -0.19 | 171.512
1 | 1.062 | 0.00597 | -0.191 | 177.924
1.5 | 1.132 | 0.00622 | -0.191 | 181.823
2 | 1.201 | 0.00643 | -0.192 | 186.795
2.5 | 1.271 | 0.00675 | -0.193 | 188.235
3 | 1.341 | 0.00709 | -0.193 | 189.228
3.5 | 1.411 | 0.0074 | -0.194 | 190.686
4 | 1.48 | 0.00773 | -0.194 | 191.548
4.5 | 1.534 | 0.00823 | -0.195 | 186.378
5 | 1.599 | 0.00868 | -0.195 | 184.179
5.5 | 1.663 | 0.00915 | -0.196 | 181.721
6 | 1.724 | 0.00973 | -0.196 | 177.225
6.5 | 1.78 | 0.01039 | -0.197 | 171.358
7 | 1.82 | 0.01124 | -0.197 | 161.935
7.5 | 1.833 | 0.01211 | -0.198 | 151.328
8 | 1.789 | 0.02442 | -0.197 | 73.26
8.5 | 1.642 | 0.02128 | -0.196 | 77.13
9 | 1.062 | 0.02045 | -0.195 | 51.931
9.5 | 1.09 | 0.02221 | -0.194 | 49.085
10 | 1.117 | 0.02102 | -0.193 | 53.127
10.5 | 1.142 | 0.03122 | -0.192 | 36.575
11 | 1.165 | 0.03522 | -0.191 | 33.073
11.5 | 1.198 | 0.03491 | -0.191 | 34.31
12 | 1.222 | 0.03843 | -0.19 | 31.795
12.5 | 1.236 | 0.04568 | -0.187 | 27.066

## 144. Re 18M Mach 0.50 (2)
BIGFOIL.COM POLAR EXPORT
e398
EPPLER 398 |  |  |  | Cl Max: | 1.8487 | at alpha= | 12.5 | deg
XFOIL ncrit=9 |  |  |  | L/D Max: | 226.936 | at alpha= | 2.5 | deg
Re: | 18000000 |  |  | Cd Min: | 0.18421 | at alpha= | 17.5 | deg
Mach: | 0.5 |  |  | Cl=0 at alpha= | -99 | deg
|  |  |  | @ Cl=0.1, Cd= | 0.00469
|  |  |  | @ Cl=0.4, Cd= | 0.00469
|  |  |  | @ Cl=0.6, Cd= | 0.00469
alpha (deg) | Cl | Cd | Cm | Cl/Cd
0 | 0.8648 | 0.00469 | -0.1936 | 184.3923
0.5 | 0.935 | 0.00472 | -0.1942 | 198.0932
1 | 1.0042 | 0.00481 | -0.1944 | 208.7734
1.5 | 1.0726 | 0.00494 | -0.1945 | 217.1255
2 | 1.1408 | 0.00509 | -0.1944 | 224.1257
2.5 | 1.2073 | 0.00532 | -0.1938 | 226.9361
3 | 1.2719 | 0.00562 | -0.1928 | 226.3167
3.5 | 1.3348 | 0.00598 | -0.1913 | 223.2107
4 | 1.3957 | 0.0064 | -0.1893 | 218.0781
4.5 | 1.4495 | 0.00703 | -0.1859 | 206.1878
5 | 1.5034 | 0.00759 | -0.1823 | 198.0764
5.5 | 1.5387 | 0.00829 | -0.1751 | 185.6092
6 | 1.5747 | 0.00909 | -0.1681 | 173.2343
6.5 | 1.6077 | 0.01008 | -0.1608 | 159.494
7 | 1.6359 | 0.01134 | -0.153 | 144.2593
7.5 | 1.6656 | 0.01277 | -0.146 | 130.4307
8 | 1.6847 | 0.01491 | -0.1382 | 112.9913
8.5 | 1.7036 | 0.01749 | -0.1312 | 97.4042
9.5 | 1.7408 | 0.02388 | -0.1194 | 72.8978
10 | 1.7593 | 0.02711 | -0.1138 | 64.8949
10.5 | 1.7751 | 0.03137 | -0.109 | 56.5859
11 | 1.7937 | 0.03575 | -0.1049 | 50.1734
11.5 | 1.8158 | 0.04019 | -0.1012 | 45.1804
12 | 1.8358 | 0.04508 | -0.0979 | 40.7232
12.5 | 1.8487 | 0.05093 | -0.0946 | 36.2988
13 | 1.8253 | 0.06053 | -0.0919 | 30.1553
13.5 | 1.7881 | 0.07227 | -0.091 | 24.7419
14 | 1.7527 | 0.08479 | -0.0921 | 20.6711
14.5 | 1.7182 | 0.09801 | -0.0947 | 17.5309
15 | 1.6852 | 0.11178 | -0.0988 | 15.076
15.5 | 1.6535 | 0.12599 | -0.1044 | 13.1241
16 | 1.6241 | 0.14029 | -0.1112 | 11.5767
16.5 | 1.5964 | 0.15488 | -0.1193 | 10.3073
17 | 1.5712 | 0.16947 | -0.1284 | 9.2713
17.5 | 1.5476 | 0.18421 | -0.1384 | 8.4013

## 145. Re 20M Mach 0.00 (1)
BIGFOIL.COM POLAR EXPORT
e398
EPPLER 398 |  |  |  | Cl Max: | 1.8 | at alpha= | 10.5 | deg
JavaFoil+Calcfoil stall+Eppler ext transition |  |  |  | L/D Max: | 198.389 | at alpha= | 7 | deg
Re: | 20000000 |  |  | Cd Min: | 0.00493 | at alpha= | -2.5 | deg
Mach: | 0 |  |  | Cl=0 at alpha= | -6.5424 | deg
|  |  |  | @ Cl=0.1, Cd= | 0.0052492
|  |  |  | @ Cl=0.4, Cd= | 0.0049867
|  |  |  | @ Cl=0.6, Cd= | 0.0050575
alpha (deg) | Cl | Cd | Cm | Cl/Cd
-19 | -0.37 | 0.12266 | -0.092 | -3.013
-18.5 | -0.382 | 0.11556 | -0.094 | -3.305
-18 | -0.394 | 0.10935 | -0.095 | -3.601
-17.5 | -0.406 | 0.10232 | -0.097 | -3.963
-17 | -0.416 | 0.09632 | -0.098 | -4.32
-16.5 | -0.426 | 0.0891 | -0.101 | -4.786
-16 | -0.436 | 0.08149 | -0.104 | -5.349
-15.5 | -0.444 | 0.07396 | -0.106 | -6.003
-15 | -0.45 | 0.06653 | -0.11 | -6.77
-14.5 | -0.455 | 0.05967 | -0.113 | -7.619
-14 | -0.457 | 0.05147 | -0.116 | -8.888
-13.5 | -0.457 | 0.04397 | -0.12 | -10.404
-13 | -0.455 | 0.03666 | -0.124 | -12.398
-12.5 | -0.448 | 0.02969 | -0.128 | -15.103
-12 | -0.439 | 0.02337 | -0.133 | -18.768
-11.5 | -0.424 | 0.01819 | -0.137 | -23.31
-11 | -0.405 | 0.01238 | -0.141 | -32.712
-10.5 | -0.381 | 0.01103 | -0.145 | -34.499
-10 | -0.353 | 0.01118 | -0.15 | -31.576
-9.5 | -0.316 | 0.00645 | -0.153 | -48.981
-9 | -0.27 | 0.00623 | -0.153 | -43.236
-8.5 | -0.22 | 0.00604 | -0.154 | -36.37
-8 | -0.167 | 0.00593 | -0.155 | -28.191
-7.5 | -0.112 | 0.00578 | -0.155 | -19.33
-7 | -0.054 | 0.00567 | -0.156 | -9.6
-6.5 | 0.005 | 0.00549 | -0.156 | 0.82
-6 | 0.065 | 0.00529 | -0.157 | 12.204
-5.5 | 0.125 | 0.00522 | -0.158 | 23.997
-5 | 0.187 | 0.00515 | -0.158 | 36.244
-4.5 | 0.248 | 0.00508 | -0.159 | 48.824
-4 | 0.31 | 0.00503 | -0.16 | 61.708
-3.5 | 0.371 | 0.00502 | -0.16 | 73.898
-3 | 0.432 | 0.00495 | -0.161 | 87.37
-2.5 | 0.493 | 0.00493 | -0.161 | 100.002
-2 | 0.554 | 0.00505 | -0.162 | 109.846
-1.5 | 0.615 | 0.00506 | -0.162 | 121.513
-1 | 0.676 | 0.0051 | -0.163 | 132.675
-0.5 | 0.737 | 0.00511 | -0.164 | 144.37
0 | 0.798 | 0.00525 | -0.164 | 151.979
0.5 | 0.859 | 0.00533 | -0.165 | 160.962
1 | 0.919 | 0.00548 | -0.165 | 167.64
1.5 | 0.98 | 0.00561 | -0.166 | 174.599
2 | 1.04 | 0.00578 | -0.166 | 179.942
2.5 | 1.101 | 0.00595 | -0.167 | 185.003
3 | 1.161 | 0.00617 | -0.167 | 188.156
3.5 | 1.222 | 0.00636 | -0.168 | 192.226
4 | 1.282 | 0.00655 | -0.168 | 195.665
4.5 | 1.334 | 0.00683 | -0.169 | 195.391
5 | 1.392 | 0.00709 | -0.169 | 196.515
5.5 | 1.45 | 0.00735 | -0.17 | 197.165
6 | 1.506 | 0.00765 | -0.17 | 196.917
6.5 | 1.562 | 0.00795 | -0.171 | 196.404
7 | 1.612 | 0.00812 | -0.171 | 198.389
7.5 | 1.656 | 0.00853 | -0.171 | 194.242
8 | 1.696 | 0.0089 | -0.172 | 190.662
8.5 | 1.73 | 0.00936 | -0.172 | 184.832
9 | 1.759 | 0.00987 | -0.173 | 178.24
9.5 | 1.78 | 0.01027 | -0.173 | 173.238
10 | 1.794 | 0.01063 | -0.173 | 168.835
10.5 | 1.8 | 0.01105 | -0.174 | 162.888
11 | 1.799 | 0.01152 | -0.174 | 156.143
11.5 | 1.79 | 0.012 | -0.174 | 149.088
12 | 1.773 | 0.01252 | -0.175 | 141.535
12.5 | 1.731 | 0.02287 | -0.173 | 75.668
13 | 1.688 | 0.02128 | -0.173 | 79.33
13.5 | 1.642 | 0.0196 | -0.172 | 83.8
14 | 1.591 | 0.01815 | -0.172 | 87.684
14.5 | 1.537 | 0.01928 | -0.172 | 79.709
15 | 1.479 | 0.02559 | -0.171 | 57.768
15.5 | 1.417 | 0.02754 | -0.171 | 51.464

## 146. Re 20M Mach 0.00 (2)
BIGFOIL.COM POLAR EXPORT
e398
EPPLER 398 |  |  |  | Cl Max: | 2.0109 | at alpha= | 18.5 | deg
XFOIL ncrit=9 |  |  |  | L/D Max: | 194.526 | at alpha= | 3 | deg
Re: | 20000000 |  |  | Cd Min: | 0.0525 | at alpha= | 18.5 | deg
Mach: | 0 |  |  | Cl=0 at alpha= | -6.2368 | deg
|  |  |  | @ Cl=0.1, Cd= | 0.0052509
|  |  |  | @ Cl=0.4, Cd= | 0.0045872
|  |  |  | @ Cl=0.6, Cd= | 0.00446
alpha (deg) | Cl | Cd | Cm | Cl/Cd
-17.5 | -1.1395 | 0.01751 | -0.1642 | -65.0771
-17 | -1.1388 | 0.01609 | -0.1585 | -70.7769
-16.5 | -1.1053 | 0.01503 | -0.1568 | -73.5396
-16 | -1.0658 | 0.01405 | -0.1557 | -75.8577
-15.5 | -1.0221 | 0.0132 | -0.155 | -77.4318
-15 | -0.9753 | 0.01243 | -0.1545 | -78.4634
-14.5 | -0.929 | 0.0114 | -0.1541 | -81.4912
-14 | -0.8783 | 0.01074 | -0.154 | -81.7784
-13.5 | -0.8259 | 0.01018 | -0.154 | -81.1297
-13 | -0.7722 | 0.00968 | -0.1542 | -79.7727
-12.5 | -0.7177 | 0.00923 | -0.1544 | -77.7573
-12 | -0.6626 | 0.00881 | -0.1547 | -75.21
-11.5 | -0.6069 | 0.00844 | -0.155 | -71.9076
-11 | -0.5508 | 0.00809 | -0.1554 | -68.0841
-10.5 | -0.494 | 0.00775 | -0.1558 | -63.7419
-10 | -0.437 | 0.00745 | -0.1562 | -58.6577
-9.5 | -0.3797 | 0.00716 | -0.1567 | -53.0307
-8 | -0.2061 | 0.00635 | -0.1584 | -32.4567
-7.5 | -0.148 | 0.00614 | -0.1589 | -24.1042
-7 | -0.0893 | 0.00592 | -0.1596 | -15.0845
-6.5 | -0.031 | 0.00571 | -0.1601 | -5.4291
-6 | 0.0279 | 0.00548 | -0.1608 | 5.0912
-5.5 | 0.0864 | 0.00529 | -0.1615 | 16.3327
-5 | 0.1455 | 0.00512 | -0.1622 | 28.418
-4.5 | 0.2043 | 0.00497 | -0.1628 | 41.1066
-4 | 0.2634 | 0.00483 | -0.1635 | 54.5342
-3.5 | 0.3222 | 0.00469 | -0.1642 | 68.6994
-3 | 0.3812 | 0.0046 | -0.1649 | 82.8696
-2.5 | 0.4398 | 0.00456 | -0.1655 | 96.4474
-2 | 0.4988 | 0.00447 | -0.1662 | 111.5884
-1.5 | 0.5571 | 0.00446 | -0.1667 | 124.9103
-1 | 0.6153 | 0.00446 | -0.1673 | 137.9596
-0.5 | 0.6734 | 0.00447 | -0.1678 | 150.6488
0 | 0.7309 | 0.00453 | -0.1683 | 161.3466
0.5 | 0.7883 | 0.00458 | -0.1687 | 172.1179
1 | 0.8453 | 0.00468 | -0.169 | 180.6197
1.5 | 0.9017 | 0.0048 | -0.1693 | 187.8542
2 | 0.9571 | 0.005 | -0.1694 | 191.42
2.5 | 1.0117 | 0.00523 | -0.1693 | 193.4417
3 | 1.066 | 0.00548 | -0.1692 | 194.5255
3.5 | 1.1179 | 0.00587 | -0.1687 | 190.4429
4 | 1.1709 | 0.00618 | -0.1684 | 189.466
4.5 | 1.2225 | 0.00655 | -0.1679 | 186.6412
5 | 1.2723 | 0.00701 | -0.167 | 181.4979
5.5 | 1.3224 | 0.00743 | -0.1662 | 177.9812
6 | 1.371 | 0.00791 | -0.1651 | 173.3249
6.5 | 1.4193 | 0.00836 | -0.164 | 169.7727
7 | 1.4635 | 0.009 | -0.1622 | 162.6111
7.5 | 1.5071 | 0.0096 | -0.1602 | 156.9896
8 | 1.5508 | 0.01014 | -0.1583 | 152.9389
8.5 | 1.5933 | 0.01065 | -0.1562 | 149.6056
9 | 1.6289 | 0.01115 | -0.1527 | 146.0897
9.5 | 1.6599 | 0.01165 | -0.1483 | 142.4807
10 | 1.687 | 0.01209 | -0.1433 | 139.5368
10.5 | 1.7164 | 0.01287 | -0.139 | 133.3644
11 | 1.7452 | 0.01373 | -0.1349 | 127.1085
11.5 | 1.7725 | 0.01472 | -0.1308 | 120.4144
12 | 1.7973 | 0.0159 | -0.1266 | 113.0377
12.5 | 1.8208 | 0.01728 | -0.1225 | 105.3704
13 | 1.8445 | 0.01876 | -0.1188 | 98.3209
13.5 | 1.8666 | 0.02048 | -0.1153 | 91.1426
14 | 1.8852 | 0.02256 | -0.1117 | 83.5638
14.5 | 1.9047 | 0.02475 | -0.1085 | 76.9576
15 | 1.9235 | 0.02714 | -0.1057 | 70.8732
15.5 | 1.9415 | 0.02974 | -0.1031 | 65.2824
16 | 1.9567 | 0.03275 | -0.1006 | 59.7466
16.5 | 1.9722 | 0.03589 | -0.0985 | 54.9512
17 | 1.9831 | 0.03964 | -0.0964 | 50.0277
17.5 | 1.9933 | 0.04365 | -0.0947 | 45.6655
18 | 2.002 | 0.04798 | -0.0933 | 41.7257
18.5 | 2.0109 | 0.0525 | -0.0923 | 38.3029

## 147. Re 20M Mach 0.10 (1)
BIGFOIL.COM POLAR EXPORT
e398
EPPLER 398 |  |  |  | Cl Max: | 1.798 | at alpha= | 10.5 | deg
JavaFoil+Calcfoil stall+Eppler ext transition |  |  |  | L/D Max: | 197.788 | at alpha= | 7 | deg
Re: | 20000000 |  |  | Cd Min: | 0.00494 | at alpha= | -2.5 | deg
Mach: | 0.1 |  |  | Cl=0 at alpha= | -6.5417 | deg
|  |  |  | @ Cl=0.1, Cd= | 0.0052598
|  |  |  | @ Cl=0.4, Cd= | 0.004999
|  |  |  | @ Cl=0.6, Cd= | 0.0050671
alpha (deg) | Cl | Cd | Cm | Cl/Cd
-18.5 | -0.34 | 0.11928 | -0.092 | -2.852
-18 | -0.354 | 0.11234 | -0.094 | -3.154
-17.5 | -0.368 | 0.10599 | -0.095 | -3.473
-17 | -0.381 | 0.09969 | -0.097 | -3.825
-16.5 | -0.394 | 0.09267 | -0.099 | -4.252
-16 | -0.406 | 0.08543 | -0.102 | -4.751
-15.5 | -0.417 | 0.07773 | -0.105 | -5.361
-15 | -0.426 | 0.06996 | -0.108 | -6.089
-14.5 | -0.433 | 0.06315 | -0.111 | -6.852
-14 | -0.438 | 0.05463 | -0.115 | -8.024
-13.5 | -0.441 | 0.04687 | -0.119 | -9.406
-13 | -0.44 | 0.03943 | -0.123 | -11.166
-12.5 | -0.436 | 0.03218 | -0.127 | -13.562
-12 | -0.429 | 0.02533 | -0.132 | -16.932
-11.5 | -0.417 | 0.01956 | -0.136 | -21.299
-11 | -0.399 | 0.01345 | -0.141 | -29.688
-10.5 | -0.377 | 0.01175 | -0.145 | -32.034
-10 | -0.35 | 0.01075 | -0.15 | -32.511
-9.5 | -0.315 | 0.00649 | -0.153 | -48.565
-9 | -0.27 | 0.00627 | -0.154 | -43.012
-8.5 | -0.22 | 0.00611 | -0.155 | -36.045
-8 | -0.168 | 0.00595 | -0.155 | -28.14
-7.5 | -0.112 | 0.00581 | -0.156 | -19.318
-7 | -0.055 | 0.00569 | -0.157 | -9.606
-6.5 | 0.005 | 0.0055 | -0.157 | 0.822
-6 | 0.065 | 0.0053 | -0.158 | 12.226
-5.5 | 0.126 | 0.00523 | -0.159 | 24.066
-5 | 0.187 | 0.00516 | -0.159 | 36.338
-4.5 | 0.249 | 0.00509 | -0.16 | 48.994
-4 | 0.312 | 0.00503 | -0.16 | 61.933
-3.5 | 0.373 | 0.00503 | -0.161 | 74.171
-3 | 0.434 | 0.00496 | -0.162 | 87.659
-2.5 | 0.496 | 0.00494 | -0.162 | 100.317
-2 | 0.557 | 0.00506 | -0.163 | 110.187
-1.5 | 0.618 | 0.00507 | -0.163 | 121.933
-1 | 0.68 | 0.0051 | -0.164 | 133.17
-0.5 | 0.741 | 0.00512 | -0.164 | 144.802
0 | 0.802 | 0.00526 | -0.165 | 152.401
0.5 | 0.863 | 0.00535 | -0.166 | 161.366
1 | 0.924 | 0.00552 | -0.166 | 167.516
1.5 | 0.985 | 0.00563 | -0.167 | 174.967
2 | 1.046 | 0.00582 | -0.167 | 179.697
2.5 | 1.107 | 0.00597 | -0.168 | 185.238
3 | 1.167 | 0.00617 | -0.168 | 189.249
3.5 | 1.228 | 0.00638 | -0.169 | 192.334
4 | 1.288 | 0.00663 | -0.169 | 194.287
4.5 | 1.341 | 0.00686 | -0.17 | 195.336
5 | 1.399 | 0.00713 | -0.17 | 196.349
5.5 | 1.457 | 0.0074 | -0.171 | 196.912
6 | 1.514 | 0.0077 | -0.171 | 196.554
6.5 | 1.569 | 0.00801 | -0.171 | 195.937
7 | 1.619 | 0.00819 | -0.172 | 197.788
7.5 | 1.663 | 0.0086 | -0.172 | 193.488
8 | 1.703 | 0.00898 | -0.173 | 189.653
8.5 | 1.736 | 0.00945 | -0.173 | 183.726
9 | 1.763 | 0.00997 | -0.173 | 176.784
9.5 | 1.783 | 0.0104 | -0.174 | 171.471
10 | 1.795 | 0.01076 | -0.174 | 166.833
10.5 | 1.798 | 0.01121 | -0.175 | 160.394
11 | 1.794 | 0.01168 | -0.175 | 153.526
11.5 | 1.78 | 0.01219 | -0.175 | 146.043
12 | 1.747 | 0.02216 | -0.175 | 78.838
12.5 | 1.708 | 0.02098 | -0.174 | 81.426
13 | 1.66 | 0.01921 | -0.173 | 86.424
13.5 | 1.608 | 0.02015 | -0.173 | 79.802
14 | 1.551 | 0.01865 | -0.173 | 83.144
14.5 | 1.489 | 0.01989 | -0.172 | 74.86
15 | 1.424 | 0.02649 | -0.172 | 53.737
15.5 | 1.356 | 0.02851 | -0.171 | 47.547

## 148. Re 20M Mach 0.10 (2)
BIGFOIL.COM POLAR EXPORT
e398
EPPLER 398 |  |  |  | Cl Max: | 2.0113 | at alpha= | 20 | deg
XFOIL ncrit=9 |  |  |  | L/D Max: | 195.337 | at alpha= | 3 | deg
Re: | 20000000 |  |  | Cd Min: | 0.07353 | at alpha= | 20 | deg
Mach: | 0.1 |  |  | Cl=0 at alpha= | -6.2298 | deg
|  |  |  | @ Cl=0.1, Cd= | 0.0052609
|  |  |  | @ Cl=0.4, Cd= | 0.0045886
|  |  |  | @ Cl=0.6, Cd= | 0.0044632
alpha (deg) | Cl | Cd | Cm | Cl/Cd
-17 | -1.1253 | 0.01757 | -0.164 | -64.0467
-16.5 | -1.1048 | 0.01616 | -0.161 | -68.3663
-16 | -1.0708 | 0.01491 | -0.1593 | -71.8176
-14 | -0.8872 | 0.01119 | -0.1563 | -79.2851
-13.5 | -0.8352 | 0.01047 | -0.1561 | -79.7708
-13 | -0.7811 | 0.00992 | -0.1561 | -78.7399
-12.5 | -0.7262 | 0.00941 | -0.1562 | -77.1732
-12 | -0.6704 | 0.00896 | -0.1563 | -74.8214
-11.5 | -0.614 | 0.00856 | -0.1565 | -71.729
-11 | -0.5572 | 0.00819 | -0.1568 | -68.0342
-10.5 | -0.4997 | 0.00783 | -0.1572 | -63.8186
-10 | -0.4421 | 0.00752 | -0.1575 | -58.7899
-9.5 | -0.3842 | 0.00722 | -0.1579 | -53.2133
-9 | -0.3258 | 0.00693 | -0.1584 | -47.013
-8 | -0.2087 | 0.0064 | -0.1594 | -32.6094
-7 | -0.0909 | 0.00595 | -0.1605 | -15.2773
-6.5 | -0.0321 | 0.00573 | -0.1611 | -5.6021
-6 | 0.0273 | 0.00549 | -0.1617 | 4.9727
-5.5 | 0.0863 | 0.0053 | -0.1623 | 16.283
-5 | 0.1459 | 0.00513 | -0.163 | 28.4405
-4.5 | 0.205 | 0.00498 | -0.1637 | 41.1647
-4 | 0.2646 | 0.00483 | -0.1644 | 54.7826
-3.5 | 0.3238 | 0.00469 | -0.165 | 69.0405
-3 | 0.3832 | 0.0046 | -0.1657 | 83.3043
-2.5 | 0.4422 | 0.00456 | -0.1663 | 96.9737
-2 | 0.5016 | 0.00448 | -0.167 | 111.9643
-1.5 | 0.5603 | 0.00447 | -0.1676 | 125.3468
-1 | 0.6189 | 0.00446 | -0.1681 | 138.7668
-0.5 | 0.6774 | 0.00447 | -0.1687 | 151.5436
0 | 0.7353 | 0.00453 | -0.1691 | 162.3179
0.5 | 0.793 | 0.00458 | -0.1695 | 173.1441
1 | 0.8504 | 0.00468 | -0.1699 | 181.7094
1.5 | 0.9073 | 0.0048 | -0.1702 | 189.0208
2 | 0.9629 | 0.005 | -0.1702 | 192.58
2.5 | 1.0179 | 0.00524 | -0.1701 | 194.2557
3 | 1.0724 | 0.00549 | -0.17 | 195.337
3.5 | 1.1247 | 0.00588 | -0.1695 | 191.2755
4 | 1.1783 | 0.00617 | -0.1692 | 190.9724
4.5 | 1.2298 | 0.00657 | -0.1685 | 187.1842
5 | 1.2801 | 0.00702 | -0.1676 | 182.3504
5.5 | 1.3302 | 0.00746 | -0.1667 | 178.311
6 | 1.3789 | 0.00794 | -0.1656 | 173.665
6.5 | 1.4273 | 0.00841 | -0.1644 | 169.7146
7 | 1.4717 | 0.00904 | -0.1624 | 162.7987
7.5 | 1.5148 | 0.00967 | -0.1602 | 156.6494
8 | 1.5581 | 0.01022 | -0.1581 | 152.456
8.5 | 1.6001 | 0.01075 | -0.1558 | 148.8465
9 | 1.631 | 0.01126 | -0.1511 | 144.849
9.5 | 1.6634 | 0.0118 | -0.1469 | 140.9661
10 | 1.6909 | 0.01228 | -0.142 | 137.6954
10.5 | 1.72 | 0.0131 | -0.1376 | 131.2977
11 | 1.7475 | 0.01405 | -0.1332 | 124.3772
11.5 | 1.774 | 0.01515 | -0.1289 | 117.0957
12 | 1.7989 | 0.01642 | -0.1248 | 109.5554
12.5 | 1.8224 | 0.01789 | -0.1207 | 101.867
13 | 1.8459 | 0.0195 | -0.117 | 94.6615
13.5 | 1.8671 | 0.0214 | -0.1134 | 87.2477
14 | 1.8855 | 0.02362 | -0.1098 | 79.8264
14.5 | 1.9059 | 0.0259 | -0.1068 | 73.5869
15 | 1.9237 | 0.02851 | -0.1039 | 67.4746
15.5 | 1.9414 | 0.0313 | -0.1014 | 62.0256
16 | 1.9562 | 0.03451 | -0.099 | 56.685
16.5 | 1.9704 | 0.03794 | -0.0969 | 51.9346
17 | 1.9793 | 0.04209 | -0.0949 | 47.0254
17.5 | 1.9883 | 0.04641 | -0.0933 | 42.8421
18 | 1.9956 | 0.05113 | -0.092 | 39.0299
18.5 | 2.0037 | 0.05597 | -0.0911 | 35.7995
19.5 | 2.011 | 0.06719 | -0.0902 | 29.93
20 | 2.0113 | 0.07353 | -0.0904 | 27.3535

## 149. Re 20M Mach 0.25 (1)
BIGFOIL.COM POLAR EXPORT
e398
EPPLER 398 |  |  |  | Cl Max: | 1.791 | at alpha= | 9.5 | deg
JavaFoil+Calcfoil stall+Eppler ext transition |  |  |  | L/D Max: | 195.433 | at alpha= | 5 | deg
Re: | 20000000 |  |  | Cd Min: | 0.00499 | at alpha= | -2.5 | deg
Mach: | 0.25 |  |  | Cl=0 at alpha= | -6.541 | deg
|  |  |  | @ Cl=0.1, Cd= | 0.0053368
|  |  |  | @ Cl=0.4, Cd= | 0.0050773
|  |  |  | @ Cl=0.6, Cd= | 0.0050522
alpha (deg) | Cl | Cd | Cm | Cl/Cd
-16.5 | -0.06 | 0.10906 | -0.092 | -0.55
-16 | -0.101 | 0.10352 | -0.092 | -0.978
-15.5 | -0.166 | 0.09568 | -0.096 | -1.739
-15 | -0.21 | 0.08816 | -0.099 | -2.386
-14.5 | -0.247 | 0.08026 | -0.102 | -3.081
-14 | -0.279 | 0.07323 | -0.106 | -3.805
-13.5 | -0.305 | 0.06505 | -0.11 | -4.696
-13 | -0.327 | 0.05634 | -0.115 | -5.811
-12.5 | -0.344 | 0.04755 | -0.12 | -7.23
-12 | -0.354 | 0.03868 | -0.126 | -9.163
-11.5 | -0.358 | 0.03089 | -0.131 | -11.59
-11 | -0.356 | 0.02309 | -0.137 | -15.397
-10.5 | -0.345 | 0.01696 | -0.143 | -20.348
-10 | -0.327 | 0.01227 | -0.148 | -26.611
-9.5 | -0.302 | 0.01052 | -0.153 | -28.67
-9 | -0.268 | 0.00652 | -0.158 | -41.119
-8.5 | -0.221 | 0.0063 | -0.159 | -35.086
-8 | -0.169 | 0.00612 | -0.16 | -27.7
-7.5 | -0.114 | 0.00593 | -0.16 | -19.222
-7 | -0.056 | 0.00578 | -0.161 | -9.644
-6.5 | 0.005 | 0.00563 | -0.162 | 0.822
-6 | 0.066 | 0.00538 | -0.162 | 12.35
-5.5 | 0.129 | 0.0053 | -0.163 | 24.379
-5 | 0.193 | 0.00522 | -0.164 | 36.857
-4.5 | 0.256 | 0.00514 | -0.164 | 49.769
-4 | 0.32 | 0.00509 | -0.165 | 62.879
-3.5 | 0.383 | 0.00508 | -0.165 | 75.47
-3 | 0.446 | 0.00507 | -0.166 | 87.975
-2.5 | 0.509 | 0.00499 | -0.167 | 102.029
-2 | 0.572 | 0.00499 | -0.167 | 114.646
-1.5 | 0.635 | 0.00513 | -0.168 | 123.897
-1 | 0.698 | 0.00516 | -0.168 | 135.308
-0.5 | 0.761 | 0.00521 | -0.169 | 146.076
0 | 0.824 | 0.00531 | -0.17 | 155.216
0.5 | 0.887 | 0.00542 | -0.17 | 163.59
1 | 0.949 | 0.00561 | -0.171 | 169.285
1.5 | 1.012 | 0.00572 | -0.171 | 176.877
2 | 1.075 | 0.00591 | -0.172 | 181.747
2.5 | 1.137 | 0.00613 | -0.172 | 185.475
3 | 1.199 | 0.00634 | -0.173 | 189.208
3.5 | 1.262 | 0.00654 | -0.173 | 192.928
4 | 1.324 | 0.00681 | -0.174 | 194.353
4.5 | 1.377 | 0.00709 | -0.174 | 194.091
5 | 1.437 | 0.00735 | -0.175 | 195.433
5.5 | 1.496 | 0.00766 | -0.175 | 195.383
6 | 1.554 | 0.00799 | -0.176 | 194.469
6.5 | 1.61 | 0.00834 | -0.176 | 192.902
7 | 1.659 | 0.00855 | -0.177 | 194.074
7.5 | 1.702 | 0.00907 | -0.177 | 187.717
8 | 1.738 | 0.00951 | -0.177 | 182.784
8.5 | 1.765 | 0.01 | -0.178 | 176.553
9 | 1.784 | 0.01056 | -0.178 | 168.922
9.5 | 1.791 | 0.01113 | -0.179 | 160.972
10 | 1.786 | 0.01155 | -0.179 | 154.712
10.5 | 1.769 | 0.01211 | -0.179 | 146.066
11 | 1.736 | 0.01272 | -0.18 | 136.497
11.5 | 1.673 | 0.02124 | -0.178 | 78.747
12 | 1.603 | 0.01998 | -0.178 | 80.224
12.5 | 1.518 | 0.02131 | -0.177 | 71.267
13 | 1.421 | 0.0197 | -0.177 | 72.16
13.5 | 1.313 | 0.02559 | -0.176 | 51.322
14 | 1.195 | 0.02777 | -0.175 | 43.012
14.5 | 1.068 | 0.03016 | -0.175 | 35.424

## 150. Re 20M Mach 0.25 (2)
BIGFOIL.COM POLAR EXPORT
e398
EPPLER 398 |  |  |  | Cl Max: | 1.971 | at alpha= | 18 | deg
XFOIL ncrit=9 |  |  |  | L/D Max: | 201.667 | at alpha= | 2.5 | deg
Re: | 20000000 |  |  | Cd Min: | 0.1723 | at alpha= | -19.5 | deg
Mach: | 0.25 |  |  | Cl=0 at alpha= | -6.1903 | deg
|  |  |  | @ Cl=0.1, Cd= | 0.0053403
|  |  |  | @ Cl=0.4, Cd= | 0.0046263
|  |  |  | @ Cl=0.6, Cd= | 0.0044864
alpha (deg) | Cl | Cd | Cm | Cl/Cd
-19.5 | -0.4761 | 0.1723 | -0.053 | -2.7632
-19 | -0.4775 | 0.16255 | -0.0581 | -2.9376
-18.5 | -0.4923 | 0.15018 | -0.0645 | -3.2781
-18 | -0.5476 | 0.13049 | -0.0756 | -4.1965
-17.5 | -0.5741 | 0.116 | -0.0858 | -4.9491
-17 | -0.649 | 0.09252 | -0.1058 | -7.0147
-16 | -0.7489 | 0.05034 | -0.1568 | -14.8768
-15.5 | -0.8323 | 0.03512 | -0.1681 | -23.6987
-15 | -0.8874 | 0.02407 | -0.175 | -36.8675
-14.5 | -0.9425 | 0.01758 | -0.1737 | -53.6121
-14 | -0.9162 | 0.01532 | -0.1712 | -59.8042
-13.5 | -0.8764 | 0.01344 | -0.1694 | -65.2083
-13 | -0.8236 | 0.01238 | -0.1681 | -66.5267
-12.5 | -0.7719 | 0.01096 | -0.167 | -70.4288
-12 | -0.7141 | 0.01012 | -0.1662 | -70.5632
-11.5 | -0.6548 | 0.00939 | -0.1656 | -69.7338
-11 | -0.5944 | 0.00884 | -0.1652 | -67.2398
-10.5 | -0.5332 | 0.00836 | -0.165 | -63.7799
-10 | -0.4716 | 0.00794 | -0.1648 | -59.3955
-9.5 | -0.4101 | 0.00757 | -0.1647 | -54.1744
-9 | -0.348 | 0.00722 | -0.1648 | -48.1994
-8.5 | -0.2862 | 0.00692 | -0.1649 | -41.3584
-8 | -0.2241 | 0.00664 | -0.1652 | -33.75
-7.5 | -0.1623 | 0.00635 | -0.1654 | -25.5591
-7 | -0.1003 | 0.0061 | -0.1658 | -16.4426
-6.5 | -0.0384 | 0.00587 | -0.1662 | -6.5417
-6 | 0.0236 | 0.00561 | -0.1667 | 4.2068
-5.5 | 0.0853 | 0.00539 | -0.1672 | 15.8256
-5 | 0.1474 | 0.00518 | -0.1678 | 28.4556
-4.5 | 0.209 | 0.00504 | -0.1683 | 41.4683
-4 | 0.271 | 0.00486 | -0.169 | 55.7613
-3.5 | 0.3324 | 0.00472 | -0.1696 | 70.4237
-3 | 0.3943 | 0.00463 | -0.1703 | 85.162
-2.5 | 0.4554 | 0.00459 | -0.1709 | 99.2157
-2 | 0.517 | 0.0045 | -0.1716 | 114.8889
-1.5 | 0.5778 | 0.00449 | -0.1722 | 128.686
-1 | 0.6386 | 0.00448 | -0.1728 | 142.5446
-0.5 | 0.6994 | 0.00447 | -0.1734 | 156.4653
0 | 0.7596 | 0.00452 | -0.1738 | 168.0531
0.5 | 0.8192 | 0.00458 | -0.1742 | 178.8646
1 | 0.8789 | 0.00468 | -0.1746 | 187.7991
1.5 | 0.9375 | 0.00481 | -0.1748 | 194.9064
2 | 0.9953 | 0.00501 | -0.1748 | 198.6627
2.5 | 1.0527 | 0.00522 | -0.1747 | 201.6667
3 | 1.1089 | 0.0055 | -0.1744 | 201.6182
3.5 | 1.1631 | 0.00588 | -0.1738 | 197.8061
4 | 1.2182 | 0.0062 | -0.1732 | 196.4839
4.5 | 1.2699 | 0.0067 | -0.172 | 189.5373
5 | 1.3229 | 0.00709 | -0.1711 | 186.5867
5.5 | 1.3743 | 0.00755 | -0.1698 | 182.0265
6 | 1.4217 | 0.00817 | -0.1678 | 174.0147
6.5 | 1.4703 | 0.00869 | -0.1659 | 169.1945
7.5 | 1.5549 | 0.01005 | -0.1598 | 154.7164
8 | 1.5864 | 0.01064 | -0.1545 | 149.0977
8.5 | 1.6174 | 0.01132 | -0.1492 | 142.8799
9 | 1.6501 | 0.01204 | -0.1445 | 137.0515
9.5 | 1.6819 | 0.01283 | -0.1399 | 131.0912
10.5 | 1.7352 | 0.01481 | -0.1295 | 117.1641
11 | 1.7599 | 0.01629 | -0.1247 | 108.0356
11.5 | 1.7834 | 0.01799 | -0.12 | 99.1329
12 | 1.807 | 0.01989 | -0.1158 | 90.8497
12.5 | 1.8294 | 0.02204 | -0.1118 | 83.0036
13 | 1.8508 | 0.02445 | -0.1081 | 75.6973
13.5 | 1.8707 | 0.02716 | -0.1047 | 68.877
14 | 1.891 | 0.03003 | -0.1017 | 62.9704
14.5 | 1.9077 | 0.03339 | -0.0988 | 57.1339
15 | 1.9216 | 0.0372 | -0.0961 | 51.6559
15.5 | 1.9345 | 0.04133 | -0.0938 | 46.8062
16 | 1.9495 | 0.04548 | -0.0919 | 42.865
16.5 | 1.9566 | 0.05062 | -0.0903 | 38.6527
17 | 1.9642 | 0.05597 | -0.089 | 35.0938
17.5 | 1.9677 | 0.06201 | -0.0881 | 31.732
18 | 1.971 | 0.06831 | -0.0877 | 28.8538
18.5 | 1.9705 | 0.07533 | -0.0878 | 26.1582
19 | 1.9692 | 0.0827 | -0.0883 | 23.8114
19.5 | 1.9646 | 0.09072 | -0.0894 | 21.6556
20 | 1.9582 | 0.09923 | -0.0911 | 19.734

## 151. Re 20M Mach 0.50 (1)
BIGFOIL.COM POLAR EXPORT
e398
EPPLER 398 |  |  |  | Cl Max: | 1.833 | at alpha= | 7.5 | deg
JavaFoil+Calcfoil stall+Eppler ext transition |  |  |  | L/D Max: | 191.597 | at alpha= | 3.5 | deg
Re: | 20000000 |  |  | Cd Min: | 0.00525 | at alpha= | -2 | deg
Mach: | 0.5 |  |  | Cl=0 at alpha= | -6.5397 | deg
|  |  |  | @ Cl=0.1, Cd= | 0.0058689
|  |  |  | @ Cl=0.4, Cd= | 0.0053463
|  |  |  | @ Cl=0.6, Cd= | 0.0052614
alpha (deg) | Cl | Cd | Cm | Cl/Cd
-20 | -0.762 | 0.1742 | -0.099 | -4.373
-19.5 | -0.734 | 0.16921 | -0.099 | -4.335
-19 | -0.705 | 0.16441 | -0.098 | -4.288
-18.5 | -0.676 | 0.16072 | -0.096 | -4.208
-18 | -0.648 | 0.15801 | -0.095 | -4.098
-17.5 | -0.62 | 0.14918 | -0.095 | -4.154
-17 | -0.592 | 0.14542 | -0.095 | -4.07
-16.5 | -0.566 | 0.12357 | -0.1 | -4.582
-16 | -0.538 | 0.11584 | -0.101 | -4.648
-15.5 | -0.509 | 0.1114 | -0.099 | -4.574
-15 | -0.48 | 0.10789 | -0.097 | -4.453
-14.5 | -0.452 | 0.10001 | -0.097 | -4.522
-14 | -0.423 | 0.09728 | -0.094 | -4.35
-13.5 | -0.394 | 0.09472 | -0.091 | -4.162
-13 | -0.368 | 0.08792 | -0.099 | -4.186
-12.5 | -0.34 | 0.08233 | -0.099 | -4.127
-12 | -0.311 | 0.07869 | -0.097 | -3.95
-11.5 | -0.284 | 0.07094 | -0.102 | -3.998
-11 | -0.258 | 0.06138 | -0.113 | -4.201
-10.5 | -0.229 | 0.05943 | -0.113 | -3.855
-10 | -0.208 | 0.04096 | -0.135 | -5.076
-9.5 | -0.176 | 0.04383 | -0.129 | -4.006
-9 | -0.152 | 0.02948 | -0.146 | -5.147
-8.5 | -0.124 | 0.02124 | -0.155 | -5.855
-8 | -0.097 | 0.01278 | -0.166 | -7.556
-7.5 | -0.104 | 0.01173 | -0.173 | -8.894
-7 | -0.058 | 0.00648 | -0.18 | -8.95
-6.5 | 0.005 | 0.00621 | -0.181 | 0.803
-6 | 0.073 | 0.006 | -0.181 | 12.139
-5.5 | 0.143 | 0.00566 | -0.182 | 25.279
-5 | 0.214 | 0.00554 | -0.183 | 38.637
-4.5 | 0.286 | 0.00545 | -0.184 | 52.429
-4 | 0.358 | 0.00537 | -0.184 | 66.704
-3.5 | 0.429 | 0.00533 | -0.185 | 80.463
-3 | 0.499 | 0.00526 | -0.186 | 94.966
-2.5 | 0.57 | 0.00527 | -0.186 | 108.106
-2 | 0.64 | 0.00525 | -0.187 | 121.842
-1.5 | 0.71 | 0.00531 | -0.188 | 133.87
-1 | 0.781 | 0.00548 | -0.188 | 142.47
-0.5 | 0.851 | 0.00555 | -0.189 | 153.271
0 | 0.921 | 0.0057 | -0.19 | 161.605
0.5 | 0.991 | 0.00581 | -0.19 | 170.735
1 | 1.062 | 0.00602 | -0.191 | 176.385
1.5 | 1.132 | 0.00625 | -0.191 | 180.952
2 | 1.201 | 0.00649 | -0.192 | 185.139
2.5 | 1.271 | 0.00677 | -0.193 | 187.743
3 | 1.341 | 0.0071 | -0.193 | 188.884
3.5 | 1.411 | 0.00736 | -0.194 | 191.597
4 | 1.48 | 0.00774 | -0.194 | 191.318
4.5 | 1.534 | 0.00821 | -0.195 | 186.768
5 | 1.599 | 0.00863 | -0.195 | 185.314
5.5 | 1.663 | 0.0091 | -0.196 | 182.656
6 | 1.724 | 0.00965 | -0.196 | 178.602
6.5 | 1.78 | 0.0103 | -0.197 | 172.884
7 | 1.82 | 0.0111 | -0.197 | 164.015
7.5 | 1.833 | 0.01196 | -0.198 | 153.244
8 | 1.792 | 0.02396 | -0.197 | 74.764
8.5 | 1.645 | 0.02372 | -0.196 | 69.333
9 | 1.063 | 0.02306 | -0.195 | 46.127
9.5 | 1.091 | 0.02173 | -0.195 | 50.224
10 | 1.118 | 0.02061 | -0.194 | 54.25
10.5 | 1.144 | 0.03054 | -0.193 | 37.447
11 | 1.167 | 0.03444 | -0.191 | 33.877
11.5 | 1.2 | 0.0341 | -0.192 | 35.177
12 | 1.224 | 0.03774 | -0.191 | 32.43
12.5 | 1.239 | 0.04448 | -0.188 | 27.844

## 152. Re 20M Mach 0.50 (2)
BIGFOIL.COM POLAR EXPORT
e398
EPPLER 398 |  |  |  | Cl Max: | 1.8594 | at alpha= | 12.5 | deg
XFOIL ncrit=9 |  |  |  | L/D Max: | 1023.64 | at alpha= | -0.5 | deg
Re: | 20000000 |  |  | Cd Min: | 0.23145 | at alpha= | -20 | deg
Mach: | 0.5 |  |  | Cl=0 at alpha= | -6.0007 | deg
|  |  |  | @ Cl=0.1, Cd= | 0.0010787
|  |  |  | @ Cl=0.4, Cd= | 0.00087022
|  |  |  | @ Cl=0.6, Cd= | 0.00080375
alpha (deg) | Cl | Cd | Cm | Cl/Cd
-20 | -0.3885 | 0.23145 | -0.0467 | -1.6785
-19.5 | -0.3707 | 0.2225 | -0.0507 | -1.6661
-19 | -0.351 | 0.21401 | -0.0551 | -1.6401
-18 | -0.1479 | 0.15826 | -0.0777 | -0.93454
-17.5 | -0.1308 | 0.15248 | -0.0829 | -0.85782
-17 | -0.1285 | 0.1438 | -0.0895 | -0.8936
-16.5 | -0.1323 | 0.13657 | -0.0975 | -0.96873
-16 | -0.1298 | 0.1295 | -0.1039 | -1.0023
-15.5 | -0.1256 | 0.12156 | -0.1096 | -1.0332
-14.5 | -0.1249 | 0.1046 | -0.1213 | -1.1941
-14 | -0.1286 | 0.09556 | -0.1269 | -1.3458
-13.5 | -0.135 | 0.08605 | -0.1326 | -1.5689
-12.5 | -0.1583 | 0.06643 | -0.1432 | -2.383
-11.5 | -0.1963 | 0.04673 | -0.1534 | -4.2007
-11 | -0.217 | 0.03778 | -0.1579 | -5.7438
-10.5 | -0.2398 | 0.0293 | -0.1621 | -8.1843
-10 | -0.2672 | 0.02137 | -0.1657 | -12.5035
-9.5 | -0.2982 | 0.01411 | -0.1692 | -21.1339
-9 | -0.328 | 0.00851 | -0.1723 | -38.5429
-8.5 | -0.3399 | 0.00415 | -0.1848 | -81.9036
-8 | -0.3024 | 0.00198 | -0.1873 | -152.7273
-7.5 | -0.2288 | 0.00148 | -0.1867 | -154.5946
-7 | -0.1512 | 0.00132 | -0.1859 | -114.5455
-6.5 | -0.0752 | 0.00124 | -0.1852 | -60.6452
-6 | 0.0001 | 0.00117 | -0.1849 | 0.08547
-5.5 | 0.0744 | 0.00111 | -0.1848 | 67.027
-5 | 0.1479 | 0.00102 | -0.185 | 145
-4.5 | 0.2209 | 0.00097 | -0.1854 | 227.732
-4 | 0.293 | 0.00093 | -0.1857 | 315.0538
-3.5 | 0.3653 | 0.00088 | -0.1864 | 415.1136
-3 | 0.4363 | 0.00086 | -0.1869 | 507.3256
-2.5 | 0.5077 | 0.00083 | -0.1876 | 611.6867
-2 | 0.5779 | 0.00081 | -0.1882 | 713.4568
-1.5 | 0.6486 | 0.00079 | -0.1889 | 821.0127
-1 | 0.7182 | 0.00078 | -0.1895 | 920.7692
-0.5 | 0.7882 | 0.00077 | -0.1901 | 1023.6364
0 | 0.8662 | 0.00464 | -0.1939 | 186.681
0.5 | 0.9355 | 0.00471 | -0.1943 | 198.62
1 | 1.0045 | 0.00481 | -0.1945 | 208.8358
1.5 | 1.073 | 0.00493 | -0.1946 | 217.6471
2 | 1.1414 | 0.00508 | -0.1945 | 224.685
2.5 | 1.2075 | 0.00532 | -0.1939 | 226.9737
3 | 1.2726 | 0.00561 | -0.193 | 226.8449
3.5 | 1.3344 | 0.00601 | -0.1913 | 222.03
4 | 1.3945 | 0.00646 | -0.1891 | 215.8669
4.5 | 1.4495 | 0.00704 | -0.1859 | 205.8949
5 | 1.5021 | 0.00763 | -0.1821 | 196.8676
5.5 | 1.5422 | 0.00822 | -0.1757 | 187.6156
6 | 1.5741 | 0.0091 | -0.168 | 172.978
6.5 | 1.608 | 0.01007 | -0.1608 | 159.6822
7 | 1.638 | 0.01126 | -0.1533 | 145.4707
7.5 | 1.668 | 0.01268 | -0.1462 | 131.5457
8 | 1.6865 | 0.01482 | -0.1383 | 113.7989
8.5 | 1.7059 | 0.01737 | -0.1313 | 98.2096
9 | 1.7247 | 0.02037 | -0.1251 | 84.6686
9.5 | 1.7478 | 0.02348 | -0.1198 | 74.4378
10 | 1.7679 | 0.02654 | -0.1142 | 66.6127
10.5 | 1.7839 | 0.03074 | -0.1093 | 58.0319
11 | 1.8044 | 0.03495 | -0.1052 | 51.628
11.5 | 1.8273 | 0.03931 | -0.1015 | 46.4844
12 | 1.8491 | 0.04401 | -0.098 | 42.0155
12.5 | 1.8594 | 0.05005 | -0.0946 | 37.1508
13.5 | 1.6794 | 0.07469 | -0.0907 | 22.4849
14 | 1.6391 | 0.08857 | -0.0917 | 18.5063