## index
index | Re | Mach | Datasource
1 | 50000 | 0 | JavaFoil+Calcfoil stall+Eppler ext transition
2 | 50000 | 0 | XFOIL ncrit=9
3 | 50000 | 0.1 | JavaFoil+Calcfoil stall+Eppler ext transition
4 | 50000 | 0.1 | XFOIL ncrit=9
5 | 50000 | 0.25 | JavaFoil+Calcfoil stall+Eppler ext transition
6 | 50000 | 0.25 | XFOIL ncrit=9
7 | 50000 | 0.5 | JavaFoil+Calcfoil stall+Eppler ext transition
8 | 50000 | 0.5 | XFOIL ncrit=9
9 | 100000 | 0 | JavaFoil+Calcfoil stall+Eppler ext transition
10 | 100000 | 0 | XFOIL ncrit=9
11 | 100000 | 0.1 | JavaFoil+Calcfoil stall+Eppler ext transition
12 | 100000 | 0.1 | XFOIL ncrit=9
13 | 100000 | 0.25 | JavaFoil+Calcfoil stall+Eppler ext transition
14 | 100000 | 0.25 | XFOIL ncrit=9
15 | 100000 | 0.5 | JavaFoil+Calcfoil stall+Eppler ext transition
16 | 100000 | 0.5 | XFOIL ncrit=9
17 | 250000 | 0 | JavaFoil+Calcfoil stall+Eppler ext transition
18 | 250000 | 0 | XFOIL ncrit=9
19 | 250000 | 0.1 | JavaFoil+Calcfoil stall+Eppler ext transition
20 | 250000 | 0.1 | XFOIL ncrit=9
21 | 250000 | 0.25 | JavaFoil+Calcfoil stall+Eppler ext transition
22 | 250000 | 0.25 | XFOIL ncrit=9
23 | 250000 | 0.5 | JavaFoil+Calcfoil stall+Eppler ext transition
24 | 250000 | 0.5 | XFOIL ncrit=9
25 | 500000 | 0 | JavaFoil+Calcfoil stall+Eppler ext transition
26 | 500000 | 0 | XFOIL ncrit=9
27 | 500000 | 0.1 | JavaFoil+Calcfoil stall+Eppler ext transition
28 | 500000 | 0.1 | XFOIL ncrit=9
29 | 500000 | 0.25 | JavaFoil+Calcfoil stall+Eppler ext transition
30 | 500000 | 0.25 | XFOIL ncrit=9
31 | 500000 | 0.5 | JavaFoil+Calcfoil stall+Eppler ext transition
32 | 500000 | 0.5 | XFOIL ncrit=9
33 | 750000 | 0 | JavaFoil+Calcfoil stall+Eppler ext transition
34 | 750000 | 0 | XFOIL ncrit=9
35 | 750000 | 0.1 | JavaFoil+Calcfoil stall+Eppler ext transition
36 | 750000 | 0.1 | XFOIL ncrit=9
37 | 750000 | 0.25 | JavaFoil+Calcfoil stall+Eppler ext transition
38 | 750000 | 0.25 | XFOIL ncrit=9
39 | 750000 | 0.5 | JavaFoil+Calcfoil stall+Eppler ext transition
40 | 750000 | 0.5 | XFOIL ncrit=9
41 | 1000000 | 0 | JavaFoil+Calcfoil stall+Eppler ext transition
42 | 1000000 | 0 | XFOIL ncrit=9
43 | 1000000 | 0.1 | JavaFoil+Calcfoil stall+Eppler ext transition
44 | 1000000 | 0.1 | XFOIL ncrit=9
45 | 1000000 | 0.25 | JavaFoil+Calcfoil stall+Eppler ext transition
46 | 1000000 | 0.25 | XFOIL ncrit=9
47 | 1000000 | 0.5 | JavaFoil+Calcfoil stall+Eppler ext transition
48 | 1000000 | 0.5 | XFOIL ncrit=9
49 | 2000000 | 0 | JavaFoil+Calcfoil stall+Eppler ext transition
50 | 2000000 | 0 | XFOIL ncrit=9
51 | 2000000 | 0.1 | JavaFoil+Calcfoil stall+Eppler ext transition
52 | 2000000 | 0.1 | XFOIL ncrit=9
53 | 2000000 | 0.25 | JavaFoil+Calcfoil stall+Eppler ext transition
54 | 2000000 | 0.25 | XFOIL ncrit=9
55 | 2000000 | 0.5 | JavaFoil+Calcfoil stall+Eppler ext transition
56 | 2000000 | 0.5 | XFOIL ncrit=9
57 | 3000000 | 0 | JavaFoil+Calcfoil stall+Eppler ext transition
58 | 3000000 | 0 | XFOIL ncrit=9
59 | 3000000 | 0.1 | JavaFoil+Calcfoil stall+Eppler ext transition
60 | 3000000 | 0.1 | XFOIL ncrit=9
61 | 3000000 | 0.25 | JavaFoil+Calcfoil stall+Eppler ext transition
62 | 3000000 | 0.25 | XFOIL ncrit=9
63 | 3000000 | 0.5 | JavaFoil+Calcfoil stall+Eppler ext transition
64 | 3000000 | 0.5 | XFOIL ncrit=9
65 | 4000000 | 0 | JavaFoil+Calcfoil stall+Eppler ext transition
66 | 4000000 | 0 | XFOIL ncrit=9
67 | 4000000 | 0.1 | JavaFoil+Calcfoil stall+Eppler ext transition
68 | 4000000 | 0.1 | XFOIL ncrit=9
69 | 4000000 | 0.25 | JavaFoil+Calcfoil stall+Eppler ext transition
70 | 4000000 | 0.25 | XFOIL ncrit=9
71 | 4000000 | 0.5 | JavaFoil+Calcfoil stall+Eppler ext transition
72 | 4000000 | 0.5 | XFOIL ncrit=9
73 | 5000000 | 0 | JavaFoil+Calcfoil stall+Eppler ext transition
74 | 5000000 | 0 | XFOIL ncrit=9
75 | 5000000 | 0.1 | JavaFoil+Calcfoil stall+Eppler ext transition
76 | 5000000 | 0.1 | XFOIL ncrit=9
77 | 5000000 | 0.25 | JavaFoil+Calcfoil stall+Eppler ext transition
78 | 5000000 | 0.25 | XFOIL ncrit=9
79 | 5000000 | 0.5 | JavaFoil+Calcfoil stall+Eppler ext transition
80 | 5000000 | 0.5 | XFOIL ncrit=9
81 | 6000000 | 0 | JavaFoil+Calcfoil stall+Eppler ext transition
82 | 6000000 | 0 | XFOIL ncrit=9
83 | 6000000 | 0.1 | JavaFoil+Calcfoil stall+Eppler ext transition
84 | 6000000 | 0.1 | XFOIL ncrit=9
85 | 6000000 | 0.25 | JavaFoil+Calcfoil stall+Eppler ext transition
86 | 6000000 | 0.25 | XFOIL ncrit=9
87 | 6000000 | 0.5 | JavaFoil+Calcfoil stall+Eppler ext transition
88 | 6000000 | 0.5 | XFOIL ncrit=9
89 | 7000000 | 0 | JavaFoil+Calcfoil stall+Eppler ext transition
90 | 7000000 | 0 | XFOIL ncrit=9
91 | 7000000 | 0.1 | JavaFoil+Calcfoil stall+Eppler ext transition
92 | 7000000 | 0.1 | XFOIL ncrit=9
93 | 7000000 | 0.25 | JavaFoil+Calcfoil stall+Eppler ext transition
94 | 7000000 | 0.25 | XFOIL ncrit=9
95 | 7000000 | 0.5 | JavaFoil+Calcfoil stall+Eppler ext transition
96 | 7000000 | 0.5 | XFOIL ncrit=9
97 | 8000000 | 0 | JavaFoil+Calcfoil stall+Eppler ext transition
98 | 8000000 | 0 | XFOIL ncrit=9
99 | 8000000 | 0.1 | JavaFoil+Calcfoil stall+Eppler ext transition
100 | 8000000 | 0.1 | XFOIL ncrit=9
101 | 8000000 | 0.25 | JavaFoil+Calcfoil stall+Eppler ext transition
102 | 8000000 | 0.25 | XFOIL ncrit=9
103 | 8000000 | 0.5 | JavaFoil+Calcfoil stall+Eppler ext transition
104 | 8000000 | 0.5 | XFOIL ncrit=9
105 | 10000000 | 0 | JavaFoil+Calcfoil stall+Eppler ext transition
106 | 10000000 | 0 | XFOIL ncrit=9
107 | 10000000 | 0.1 | JavaFoil+Calcfoil stall+Eppler ext transition
108 | 10000000 | 0.1 | XFOIL ncrit=9
109 | 10000000 | 0.25 | JavaFoil+Calcfoil stall+Eppler ext transition
110 | 10000000 | 0.25 | XFOIL ncrit=9
111 | 10000000 | 0.5 | JavaFoil+Calcfoil stall+Eppler ext transition
112 | 10000000 | 0.5 | XFOIL ncrit=9
113 | 12000000 | 0 | JavaFoil+Calcfoil stall+Eppler ext transition
114 | 12000000 | 0 | XFOIL ncrit=9
115 | 12000000 | 0.1 | JavaFoil+Calcfoil stall+Eppler ext transition
116 | 12000000 | 0.1 | XFOIL ncrit=9
117 | 12000000 | 0.25 | JavaFoil+Calcfoil stall+Eppler ext transition
118 | 12000000 | 0.25 | XFOIL ncrit=9
119 | 12000000 | 0.5 | JavaFoil+Calcfoil stall+Eppler ext transition
120 | 12000000 | 0.5 | XFOIL ncrit=9
121 | 14000000 | 0 | JavaFoil+Calcfoil stall+Eppler ext transition
122 | 14000000 | 0 | XFOIL ncrit=9
123 | 14000000 | 0.1 | JavaFoil+Calcfoil stall+Eppler ext transition
124 | 14000000 | 0.1 | XFOIL ncrit=9
125 | 14000000 | 0.25 | JavaFoil+Calcfoil stall+Eppler ext transition
126 | 14000000 | 0.25 | XFOIL ncrit=9
127 | 14000000 | 0.5 | JavaFoil+Calcfoil stall+Eppler ext transition
128 | 14000000 | 0.5 | XFOIL ncrit=9
129 | 16000000 | 0 | JavaFoil+Calcfoil stall+Eppler ext transition
130 | 16000000 | 0 | XFOIL ncrit=9
131 | 16000000 | 0.1 | JavaFoil+Calcfoil stall+Eppler ext transition
132 | 16000000 | 0.1 | XFOIL ncrit=9
133 | 16000000 | 0.25 | JavaFoil+Calcfoil stall+Eppler ext transition
134 | 16000000 | 0.25 | XFOIL ncrit=9
135 | 16000000 | 0.5 | JavaFoil+Calcfoil stall+Eppler ext transition
136 | 16000000 | 0.5 | XFOIL ncrit=9
137 | 18000000 | 0 | JavaFoil+Calcfoil stall+Eppler ext transition
138 | 18000000 | 0 | XFOIL ncrit=9
139 | 18000000 | 0.1 | JavaFoil+Calcfoil stall+Eppler ext transition
140 | 18000000 | 0.1 | XFOIL ncrit=9
141 | 18000000 | 0.25 | JavaFoil+Calcfoil stall+Eppler ext transition
142 | 18000000 | 0.25 | XFOIL ncrit=9
143 | 18000000 | 0.5 | JavaFoil+Calcfoil stall+Eppler ext transition
144 | 18000000 | 0.5 | XFOIL ncrit=9
145 | 20000000 | 0 | JavaFoil+Calcfoil stall+Eppler ext transition
146 | 20000000 | 0 | XFOIL ncrit=9
147 | 20000000 | 0.1 | JavaFoil+Calcfoil stall+Eppler ext transition
148 | 20000000 | 0.1 | XFOIL ncrit=9
149 | 20000000 | 0.25 | JavaFoil+Calcfoil stall+Eppler ext transition
150 | 20000000 | 0.25 | XFOIL ncrit=9
151 | 20000000 | 0.5 | JavaFoil+Calcfoil stall+Eppler ext transition
152 | 20000000 | 0.5 | XFOIL ncrit=9

## 1. Re 50k Mach 0.00 (1)
BIGFOIL.COM POLAR EXPORT
GA 35A015
GA 35A015 |  |  |  | Cl Max: | 1.004 | at alpha= | 14 | deg
JavaFoil+Calcfoil stall+Eppler ext transition |  |  |  | L/D Max: | 32.175 | at alpha= | 7 | deg
Re: | 50000 |  |  | Cd Min: | 0.01884 | at alpha= | 0 | deg
Mach: | 0 |  |  | Cl=0 at alpha= | 0 | deg
|  |  |  | @ Cl=0.1, Cd= | 0.018913
|  |  |  | @ Cl=0.4, Cd= | 0.020375
|  |  |  | @ Cl=0.6, Cd= | 0.022933
alpha (deg) | Cl | Cd | Cm | Cl/Cd
-19.5 | -0.879 | 0.29155 | 0.012 | -3.015
-19 | -0.899 | 0.26685 | 0.012 | -3.368
-18.5 | -0.917 | 0.26785 | 0.011 | -3.424
-18 | -0.935 | 0.23599 | 0.011 | -3.96
-17.5 | -0.95 | 0.22985 | 0.011 | -4.135
-17 | -0.965 | 0.21885 | 0.011 | -4.408
-16.5 | -0.977 | 0.20455 | 0.01 | -4.778
-16 | -0.988 | 0.19065 | 0.01 | -5.181
-15.5 | -0.996 | 0.17906 | 0.01 | -5.561
-15 | -1.001 | 0.16443 | 0.01 | -6.089
-14.5 | -1.004 | 0.15134 | 0.01 | -6.634
-14 | -1.004 | 0.1413 | 0.009 | -7.103
-13.5 | -1 | 0.13306 | 0.009 | -7.519
-13 | -0.994 | 0.12172 | 0.009 | -8.164
-12.5 | -0.984 | 0.11289 | 0.008 | -8.715
-12 | -0.971 | 0.10472 | 0.008 | -9.268
-11.5 | -0.954 | 0.09887 | 0.008 | -9.646
-11 | -0.934 | 0.09122 | 0.008 | -10.237
-10.5 | -0.911 | 0.08548 | 0.007 | -10.652
-10 | -0.884 | 0.07859 | 0.007 | -11.251
-9.5 | -0.855 | 0.07339 | 0.007 | -11.647
-9 | -0.823 | 0.06918 | 0.007 | -11.89
-8.5 | -0.788 | 0.06439 | 0.006 | -12.236
-8 | -0.751 | 0.06002 | 0.006 | -12.514
-7.5 | -0.713 | 0.05603 | 0.007 | -12.732
-7 | -0.811 | 0.0252 | 0.013 | -32.175
-6.5 | -0.762 | 0.02444 | 0.012 | -31.17
-6 | -0.711 | 0.02346 | 0.011 | -30.308
-5.5 | -0.636 | 0.02354 | 0.01 | -27.025
-5 | -0.582 | 0.02263 | 0.009 | -25.731
-4.5 | -0.527 | 0.02188 | 0.008 | -24.102
-4 | -0.473 | 0.02116 | 0.007 | -22.34
-3.5 | -0.417 | 0.02053 | 0.006 | -20.292
-3 | -0.359 | 0.02 | 0.006 | -17.971
-2.5 | -0.301 | 0.01931 | 0.005 | -15.593
-2 | -0.244 | 0.01898 | 0.004 | -12.882
-1.5 | -0.183 | 0.01913 | 0.003 | -9.591
-1 | -0.122 | 0.019 | 0.002 | -6.444
-0.5 | -0.061 | 0.01892 | 0.001 | -3.236
0 | 0 | 0.01884 | 0 | 0
0.5 | 0.062 | 0.01887 | -0.001 | 3.277
1 | 0.124 | 0.01894 | -0.002 | 6.527
1.5 | 0.185 | 0.01906 | -0.003 | 9.716
2 | 0.247 | 0.01891 | -0.004 | 13.054
2.5 | 0.301 | 0.01931 | -0.005 | 15.593
3 | 0.359 | 0.02 | -0.006 | 17.971
3.5 | 0.417 | 0.02053 | -0.006 | 20.292
4 | 0.473 | 0.02116 | -0.007 | 22.34
4.5 | 0.527 | 0.02188 | -0.008 | 24.102
5 | 0.582 | 0.02263 | -0.009 | 25.731
5.5 | 0.636 | 0.02354 | -0.01 | 27.025
6 | 0.711 | 0.02346 | -0.011 | 30.308
6.5 | 0.762 | 0.02444 | -0.012 | 31.17
7 | 0.811 | 0.0252 | -0.013 | 32.175
7.5 | 0.713 | 0.05603 | -0.007 | 12.732
8 | 0.751 | 0.06002 | -0.006 | 12.514
8.5 | 0.788 | 0.06439 | -0.006 | 12.236
9 | 0.823 | 0.06918 | -0.006 | 11.89
9.5 | 0.855 | 0.07339 | -0.007 | 11.647
10 | 0.884 | 0.07859 | -0.007 | 11.251
10.5 | 0.911 | 0.08548 | -0.007 | 10.652
11 | 0.934 | 0.09122 | -0.008 | 10.237
11.5 | 0.954 | 0.09887 | -0.008 | 9.646
12 | 0.971 | 0.10472 | -0.008 | 9.268
12.5 | 0.984 | 0.11289 | -0.008 | 8.715
13 | 0.994 | 0.12172 | -0.009 | 8.164
13.5 | 1 | 0.13306 | -0.009 | 7.519
14 | 1.004 | 0.1413 | -0.009 | 7.103
14.5 | 1.004 | 0.15134 | -0.009 | 6.634
15 | 1.001 | 0.16443 | -0.009 | 6.089
15.5 | 0.996 | 0.17906 | -0.01 | 5.561
16 | 0.988 | 0.19065 | -0.01 | 5.181
16.5 | 0.977 | 0.20455 | -0.01 | 4.778
17 | 0.965 | 0.21885 | -0.01 | 4.408
17.5 | 0.95 | 0.22985 | -0.011 | 4.135
18 | 0.935 | 0.23599 | -0.011 | 3.96
18.5 | 0.917 | 0.26785 | -0.011 | 3.424
19 | 0.899 | 0.26685 | -0.012 | 3.368

## 2. Re 50k Mach 0.00 (2)
BIGFOIL.COM POLAR EXPORT
GA 35A015
GA 35A015 |  |  |  | Cl Max: | 0.9461 | at alpha= | 10.5 | deg
XFOIL ncrit=9 |  |  |  | L/D Max: | 28.9655 | at alpha= | 7 | deg
Re: | 50000 |  |  | Cd Min: | 0.1868 | at alpha= | 15.5 | deg
Mach: | 0 |  |  | Cl=0 at alpha= | 0 | deg
|  |  |  | @ Cl=0.1, Cd= | 0.03517
|  |  |  | @ Cl=0.4, Cd= | 0.042649
|  |  |  | @ Cl=0.6, Cd= | 0.039348
alpha (deg) | Cl | Cd | Cm | Cl/Cd
-15.5 | -0.4284 | 0.16404 | -0.0005 | -2.6116
-15 | -0.424 | 0.16013 | -0.0016 | -2.6478
-14.5 | -0.4133 | 0.15459 | -0.0025 | -2.6735
-14 | -0.3998 | 0.14838 | -0.0033 | -2.6944
-13.5 | -0.396 | 0.14387 | -0.0039 | -2.7525
-13 | -0.3932 | 0.13921 | -0.0043 | -2.8245
-12 | -0.7499 | 0.09394 | -0.0299 | -7.9828
-11.5 | -0.7991 | 0.07977 | -0.0354 | -10.0176
-11 | -0.8931 | 0.06817 | -0.0345 | -13.1011
-10.5 | -0.9456 | 0.06073 | -0.0278 | -15.5706
-10 | -0.9235 | 0.054 | -0.0257 | -17.1019
-9.5 | -0.9172 | 0.04784 | -0.021 | -19.1722
-9 | -0.8865 | 0.04235 | -0.0182 | -20.9327
-8.5 | -0.8503 | 0.03762 | -0.0155 | -22.6023
-8 | -0.7997 | 0.03318 | -0.0144 | -24.1019
-7.5 | -0.7704 | 0.02925 | -0.01 | -26.3385
-7 | -0.7728 | 0.02668 | 0.0006 | -28.9655
-6.5 | -0.7452 | 0.03014 | 0.0126 | -24.7246
-6 | -0.6405 | 0.03767 | 0.0183 | -17.0029
-5.5 | -0.5317 | 0.04221 | 0.0199 | -12.5965
-5 | -0.4221 | 0.04329 | 0.016 | -9.7505
-4.5 | -0.3788 | 0.04209 | 0.0175 | -8.9998
-4 | -0.3346 | 0.0408 | 0.0182 | -8.201
-3.5 | -0.3277 | 0.03958 | 0.0236 | -8.2794
-3 | -0.3076 | 0.03852 | 0.0264 | -7.9855
-2.5 | -0.3 | 0.03746 | 0.0306 | -8.0085
-2 | -0.2585 | 0.0366 | 0.029 | -7.0628
-1.5 | -0.2314 | 0.03587 | 0.0292 | -6.4511
-1 | -0.1713 | 0.03539 | 0.0232 | -4.8404
-0.5 | -0.1118 | 0.03517 | 0.0167 | -3.1788
0 | 0 | 0.03517 | 0 | 0
0.5 | 0.1117 | 0.03517 | -0.0167 | 3.176
1 | 0.1712 | 0.03539 | -0.0232 | 4.8375
1.5 | 0.2314 | 0.03586 | -0.0292 | 6.4529
2 | 0.2585 | 0.03659 | -0.029 | 7.0648
2.5 | 0.2998 | 0.03745 | -0.0306 | 8.0053
3 | 0.3076 | 0.0385 | -0.0264 | 7.9896
3.5 | 0.3275 | 0.03956 | -0.0235 | 8.2786
4 | 0.3346 | 0.04078 | -0.0182 | 8.205
4.5 | 0.379 | 0.04207 | -0.0175 | 9.0088
5 | 0.4225 | 0.04327 | -0.016 | 9.7643
5.5 | 0.532 | 0.04219 | -0.0199 | 12.6096
6 | 0.6404 | 0.03766 | -0.0183 | 17.0048
6.5 | 0.7452 | 0.03014 | -0.0126 | 24.7246
7 | 0.7728 | 0.02668 | -0.0006 | 28.9655
7.5 | 0.7704 | 0.02924 | 0.01 | 26.3475
8 | 0.7998 | 0.03318 | 0.0143 | 24.1049
8.5 | 0.8504 | 0.03762 | 0.0155 | 22.605
9 | 0.8866 | 0.04235 | 0.0182 | 20.9351
9.5 | 0.9173 | 0.04785 | 0.021 | 19.1703
10 | 0.9238 | 0.05401 | 0.0257 | 17.1042
10.5 | 0.9461 | 0.06077 | 0.0278 | 15.5685
11 | 0.8939 | 0.0682 | 0.0343 | 13.107
11.5 | 0.7995 | 0.07984 | 0.0352 | 10.0138
12 | 0.7503 | 0.09408 | 0.0296 | 7.9751
12.5 | 0.565 | 0.14637 | -0.0124 | 3.8601
13 | 0.5892 | 0.15555 | -0.0135 | 3.7878
13.5 | 0.5983 | 0.16281 | -0.0149 | 3.6748
14 | 0.6088 | 0.16993 | -0.0165 | 3.5827
14.5 | 0.6124 | 0.17541 | -0.0187 | 3.4912
15 | 0.6135 | 0.18058 | -0.0217 | 3.3974
15.5 | 0.623 | 0.1868 | -0.0245 | 3.3351

## 3. Re 50k Mach 0.10 (1)
BIGFOIL.COM POLAR EXPORT
GA 35A015
GA 35A015 |  |  |  | Cl Max: | 0.989 | at alpha= | 14 | deg
JavaFoil+Calcfoil stall+Eppler ext transition |  |  |  | L/D Max: | 32.067 | at alpha= | 7 | deg
Re: | 50000 |  |  | Cd Min: | 0.01888 | at alpha= | 0 | deg
Mach: | 0.1 |  |  | Cl=0 at alpha= | 0 | deg
|  |  |  | @ Cl=0.1, Cd= | 0.018959
|  |  |  | @ Cl=0.4, Cd= | 0.020469
|  |  |  | @ Cl=0.6, Cd= | 0.02305
alpha (deg) | Cl | Cd | Cm | Cl/Cd
-19 | -0.849 | 0.28349 | 0.012 | -2.994
-18.5 | -0.871 | 0.27251 | 0.011 | -3.195
-18 | -0.892 | 0.24743 | 0.011 | -3.605
-17.5 | -0.912 | 0.2419 | 0.011 | -3.768
-17 | -0.93 | 0.22647 | 0.011 | -4.105
-16.5 | -0.946 | 0.2072 | 0.01 | -4.565
-16 | -0.96 | 0.19874 | 0.01 | -4.83
-15.5 | -0.972 | 0.17841 | 0.01 | -5.445
-15 | -0.98 | 0.17018 | 0.01 | -5.76
-14.5 | -0.986 | 0.15207 | 0.009 | -6.486
-14 | -0.989 | 0.14405 | 0.009 | -6.866
-13.5 | -0.988 | 0.13313 | 0.009 | -7.424
-13 | -0.984 | 0.12353 | 0.009 | -7.969
-12.5 | -0.977 | 0.11327 | 0.008 | -8.622
-12 | -0.965 | 0.10735 | 0.008 | -8.993
-11.5 | -0.95 | 0.10107 | 0.008 | -9.403
-11 | -0.932 | 0.09215 | 0.008 | -10.113
-10.5 | -0.91 | 0.08515 | 0.007 | -10.686
-10 | -0.885 | 0.07984 | 0.007 | -11.079
-9.5 | -0.856 | 0.07427 | 0.007 | -11.524
-9 | -0.824 | 0.06939 | 0.006 | -11.879
-8.5 | -0.79 | 0.06452 | 0.006 | -12.243
-8 | -0.754 | 0.06012 | 0.006 | -12.534
-7.5 | -0.716 | 0.05626 | 0.007 | -12.725
-7 | -0.813 | 0.02536 | 0.013 | -32.067
-6.5 | -0.765 | 0.02434 | 0.012 | -31.433
-6 | -0.714 | 0.02365 | 0.011 | -30.182
-5.5 | -0.639 | 0.0237 | 0.01 | -26.947
-5 | -0.585 | 0.0228 | 0.009 | -25.649
-4.5 | -0.53 | 0.022 | 0.008 | -24.076
-4 | -0.474 | 0.02126 | 0.007 | -22.311
-3.5 | -0.418 | 0.02063 | 0.007 | -20.277
-3 | -0.361 | 0.02012 | 0.006 | -17.94
-2.5 | -0.302 | 0.01937 | 0.005 | -15.61
-2 | -0.246 | 0.01903 | 0.004 | -12.91
-1.5 | -0.184 | 0.01917 | 0.003 | -9.618
-1 | -0.123 | 0.01905 | 0.002 | -6.461
-0.5 | -0.062 | 0.01897 | 0.001 | -3.245
0 | 0 | 0.01888 | 0 | 0
0.5 | 0.062 | 0.01891 | -0.001 | 3.286
1 | 0.124 | 0.01899 | -0.002 | 6.544
1.5 | 0.186 | 0.0191 | -0.003 | 9.744
2 | 0.248 | 0.01897 | -0.004 | 13.082
2.5 | 0.302 | 0.01937 | -0.005 | 15.61
3 | 0.361 | 0.02012 | -0.006 | 17.94
3.5 | 0.418 | 0.02063 | -0.006 | 20.277
4 | 0.474 | 0.02126 | -0.007 | 22.311
4.5 | 0.53 | 0.022 | -0.008 | 24.076
5 | 0.585 | 0.0228 | -0.009 | 25.649
5.5 | 0.639 | 0.0237 | -0.01 | 26.947
6 | 0.714 | 0.02365 | -0.011 | 30.182
6.5 | 0.765 | 0.02434 | -0.012 | 31.433
7 | 0.813 | 0.02536 | -0.013 | 32.067
7.5 | 0.716 | 0.05626 | -0.007 | 12.725
8 | 0.754 | 0.06012 | -0.006 | 12.534
8.5 | 0.79 | 0.06452 | -0.006 | 12.243
9 | 0.824 | 0.06939 | -0.006 | 11.879
9.5 | 0.856 | 0.07427 | -0.007 | 11.524
10 | 0.885 | 0.07984 | -0.007 | 11.079
10.5 | 0.91 | 0.08515 | -0.007 | 10.686
11 | 0.932 | 0.09215 | -0.008 | 10.113
11.5 | 0.95 | 0.10107 | -0.008 | 9.403
12 | 0.965 | 0.10735 | -0.008 | 8.993
12.5 | 0.977 | 0.11327 | -0.008 | 8.622
13 | 0.984 | 0.12353 | -0.009 | 7.969
13.5 | 0.988 | 0.13313 | -0.009 | 7.424
14 | 0.989 | 0.14405 | -0.009 | 6.866
14.5 | 0.986 | 0.15207 | -0.009 | 6.486
15 | 0.98 | 0.17018 | -0.009 | 5.76
15.5 | 0.972 | 0.17841 | -0.01 | 5.445
16 | 0.96 | 0.19874 | -0.01 | 4.83
16.5 | 0.946 | 0.2072 | -0.01 | 4.565
17 | 0.93 | 0.22647 | -0.01 | 4.105
17.5 | 0.912 | 0.2419 | -0.011 | 3.768
18 | 0.892 | 0.24743 | -0.011 | 3.605
18.5 | 0.871 | 0.27251 | -0.011 | 3.195
19 | 0.849 | 0.28349 | -0.012 | 2.994

## 4. Re 50k Mach 0.10 (2)
BIGFOIL.COM POLAR EXPORT
GA 35A015
GA 35A015 |  |  |  | Cl Max: | 0.9172 | at alpha= | 10 | deg
XFOIL ncrit=9 |  |  |  | L/D Max: | 28.625 | at alpha= | 7 | deg
Re: | 50000 |  |  | Cd Min: | 0.18095 | at alpha= | 15 | deg
Mach: | 0.1 |  |  | Cl=0 at alpha= | 0 | deg
|  |  |  | @ Cl=0.1, Cd= | 0.035391
|  |  |  | @ Cl=0.4, Cd= | 0.043044
|  |  |  | @ Cl=0.6, Cd= | 0.039097
alpha (deg) | Cl | Cd | Cm | Cl/Cd
-15 | -0.6101 | 0.18068 | 0.0217 | -3.3767
-14.5 | -0.6073 | 0.17525 | 0.0187 | -3.4653
-14 | -0.609 | 0.17064 | 0.0161 | -3.5689
-13.5 | -0.598 | 0.16345 | 0.0146 | -3.6586
-13 | -0.5874 | 0.15603 | 0.0131 | -3.7647
-12 | -0.7446 | 0.09551 | -0.0297 | -7.796
-11.5 | -0.7841 | 0.08178 | -0.0349 | -9.5879
-11 | -0.8582 | 0.06973 | -0.0366 | -12.3075
-10.5 | -0.9109 | 0.06166 | -0.0315 | -14.7729
-10 | -0.9169 | 0.05503 | -0.0272 | -16.6618
-9.5 | -0.9153 | 0.04872 | -0.0223 | -18.7869
-9 | -0.887 | 0.04307 | -0.0193 | -20.5944
-8.5 | -0.8513 | 0.0382 | -0.0166 | -22.2853
-8 | -0.8042 | 0.03374 | -0.0148 | -23.8352
-7.5 | -0.7702 | 0.02977 | -0.0111 | -25.8717
-7 | -0.7703 | 0.02691 | -0.0012 | -28.625
-6.5 | -0.7553 | 0.02929 | 0.0117 | -25.787
-6 | -0.6732 | 0.03577 | 0.0192 | -18.8202
-5.5 | -0.513 | 0.04306 | 0.0176 | -11.9136
-5 | -0.4198 | 0.04354 | 0.0153 | -9.6417
-4.5 | -0.3709 | 0.04238 | 0.0162 | -8.7518
-4 | -0.3358 | 0.04104 | 0.0181 | -8.1823
-3.5 | -0.3485 | 0.03983 | 0.0264 | -8.7497
-3 | -0.3083 | 0.03877 | 0.0264 | -7.952
-2.5 | -0.3139 | 0.03769 | 0.0327 | -8.3285
-2 | -0.2644 | 0.03683 | 0.0298 | -7.1789
-1.5 | -0.2299 | 0.03612 | 0.0288 | -6.3649
-1 | -0.1788 | 0.03562 | 0.0245 | -5.0197
-0.5 | -0.1154 | 0.0354 | 0.0173 | -3.2599
0 | 0 | 0.0354 | 0 | 0
0.5 | 0.1154 | 0.03539 | -0.0173 | 3.2608
1 | 0.1788 | 0.03561 | -0.0245 | 5.0211
1.5 | 0.2299 | 0.03611 | -0.0288 | 6.3667
2 | 0.2643 | 0.03682 | -0.0298 | 7.1782
2.5 | 0.3137 | 0.03768 | -0.0326 | 8.3254
3 | 0.3083 | 0.03875 | -0.0263 | 7.9561
3.5 | 0.3481 | 0.03981 | -0.0264 | 8.744
4 | 0.3358 | 0.04102 | -0.0181 | 8.1863
4.5 | 0.3711 | 0.04236 | -0.0162 | 8.7606
5 | 0.4201 | 0.04352 | -0.0154 | 9.653
5.5 | 0.5134 | 0.04304 | -0.0177 | 11.9284
6 | 0.6733 | 0.03576 | -0.0192 | 18.8283
6.5 | 0.7554 | 0.02928 | -0.0117 | 25.7992
7 | 0.7703 | 0.02691 | 0.0012 | 28.625
7.5 | 0.7702 | 0.02977 | 0.0111 | 25.8717
8 | 0.8043 | 0.03374 | 0.0148 | 23.8382
8.5 | 0.8513 | 0.0382 | 0.0165 | 22.2853
9 | 0.8871 | 0.04307 | 0.0193 | 20.5967
9.5 | 0.9154 | 0.04872 | 0.0222 | 18.789
10 | 0.9172 | 0.05504 | 0.0272 | 16.6642
10.5 | 0.9118 | 0.06167 | 0.0314 | 14.7851
11 | 0.8589 | 0.06975 | 0.0365 | 12.314
11.5 | 0.7845 | 0.08187 | 0.0348 | 9.5823
12 | 0.745 | 0.09564 | 0.0295 | 7.7896
12.5 | 0.5632 | 0.14681 | -0.0123 | 3.8363
13 | 0.5881 | 0.15607 | -0.0134 | 3.7682
13.5 | 0.5984 | 0.16346 | -0.0149 | 3.6608
14 | 0.6095 | 0.17067 | -0.0164 | 3.5712
14.5 | 0.6096 | 0.17557 | -0.0189 | 3.4721
15 | 0.612 | 0.18095 | -0.0219 | 3.3821

## 5. Re 50k Mach 0.25 (1)
BIGFOIL.COM POLAR EXPORT
GA 35A015
GA 35A015 |  |  |  | Cl Max: | 0.917 | at alpha= | 12 | deg
JavaFoil+Calcfoil stall+Eppler ext transition |  |  |  | L/D Max: | 30.913 | at alpha= | 6.5 | deg
Re: | 50000 |  |  | Cd Min: | 0.01872 | at alpha= | 0.5 | deg
Mach: | 0.25 |  |  | Cl=0 at alpha= | 0 | deg
|  |  |  | @ Cl=0.1, Cd= | 0.019024
|  |  |  | @ Cl=0.4, Cd= | 0.020743
|  |  |  | @ Cl=0.6, Cd= | 0.023543
alpha (deg) | Cl | Cd | Cm | Cl/Cd
-17 | -0.61 | 0.29121 | 0.011 | -2.096
-16.5 | -0.663 | 0.29069 | 0.011 | -2.279
-16 | -0.711 | 0.26041 | 0.01 | -2.73
-15.5 | -0.755 | 0.2243 | 0.01 | -3.368
-15 | -0.795 | 0.20382 | 0.01 | -3.9
-14.5 | -0.83 | 0.18473 | 0.009 | -4.491
-14 | -0.859 | 0.16618 | 0.009 | -5.169
-13.5 | -0.883 | 0.15456 | 0.009 | -5.71
-13 | -0.9 | 0.1433 | 0.009 | -6.282
-12.5 | -0.912 | 0.1265 | 0.008 | -7.207
-12 | -0.917 | 0.11609 | 0.008 | -7.9
-11.5 | -0.916 | 0.10499 | 0.008 | -8.729
-11 | -0.91 | 0.09803 | 0.008 | -9.282
-10.5 | -0.898 | 0.09262 | 0.007 | -9.694
-10 | -0.88 | 0.08527 | 0.007 | -10.325
-9.5 | -0.858 | 0.07775 | 0.007 | -11.034
-9 | -0.831 | 0.07203 | 0.007 | -11.538
-8.5 | -0.8 | 0.06611 | 0.006 | -12.102
-8 | -0.766 | 0.06117 | 0.006 | -12.521
-7.5 | -0.728 | 0.05783 | 0.006 | -12.591
-7 | -0.689 | 0.05403 | 0.006 | -12.755
-6.5 | -0.779 | 0.02522 | 0.012 | -30.913
-6 | -0.728 | 0.02438 | 0.012 | -29.882
-5.5 | -0.675 | 0.02439 | 0.011 | -27.668
-5 | -0.598 | 0.02352 | 0.009 | -25.421
-4.5 | -0.541 | 0.02274 | 0.008 | -23.807
-4 | -0.485 | 0.02189 | 0.008 | -22.151
-3.5 | -0.428 | 0.02117 | 0.007 | -20.202
-3 | -0.369 | 0.02027 | 0.006 | -18.207
-2.5 | -0.309 | 0.02011 | 0.005 | -15.379
-2 | -0.249 | 0.01938 | 0.004 | -12.841
-1.5 | -0.189 | 0.01908 | 0.003 | -9.927
-1 | -0.126 | 0.01932 | 0.002 | -6.545
-0.5 | -0.063 | 0.01877 | 0.001 | -3.368
0 | 0 | 0.01914 | 0 | 0
0.5 | 0.064 | 0.01872 | -0.001 | 3.411
1 | 0.128 | 0.01926 | -0.002 | 6.629
1.5 | 0.191 | 0.01902 | -0.003 | 10.058
2 | 0.249 | 0.01938 | -0.004 | 12.841
2.5 | 0.309 | 0.02011 | -0.005 | 15.379
3 | 0.369 | 0.02027 | -0.006 | 18.207
3.5 | 0.428 | 0.02117 | -0.007 | 20.202
4 | 0.485 | 0.02189 | -0.007 | 22.151
4.5 | 0.541 | 0.02275 | -0.008 | 23.792
5 | 0.598 | 0.02352 | -0.009 | 25.421
5.5 | 0.675 | 0.02439 | -0.011 | 27.668
6 | 0.728 | 0.02438 | -0.011 | 29.882
6.5 | 0.779 | 0.02522 | -0.012 | 30.913
7 | 0.689 | 0.05403 | -0.006 | 12.755
7.5 | 0.728 | 0.05783 | -0.006 | 12.591
8 | 0.766 | 0.06117 | -0.006 | 12.521
8.5 | 0.8 | 0.06611 | -0.006 | 12.102
9 | 0.831 | 0.07203 | -0.007 | 11.538
9.5 | 0.858 | 0.07775 | -0.007 | 11.034
10 | 0.88 | 0.08527 | -0.007 | 10.325
10.5 | 0.898 | 0.09262 | -0.007 | 9.694
11 | 0.91 | 0.09803 | -0.008 | 9.282
11.5 | 0.916 | 0.10499 | -0.008 | 8.729
12 | 0.917 | 0.11609 | -0.008 | 7.9
12.5 | 0.912 | 0.1265 | -0.008 | 7.207
13 | 0.9 | 0.1433 | -0.009 | 6.282
13.5 | 0.883 | 0.15456 | -0.009 | 5.71
14 | 0.859 | 0.16618 | -0.009 | 5.169
14.5 | 0.83 | 0.18473 | -0.009 | 4.491
15 | 0.795 | 0.20382 | -0.01 | 3.9
15.5 | 0.755 | 0.2243 | -0.01 | 3.368
16 | 0.711 | 0.26041 | -0.01 | 2.73
16.5 | 0.663 | 0.29069 | -0.01 | 2.279
17 | 0.61 | 0.33382 | -0.011 | 1.828

## 6. Re 50k Mach 0.25 (2)
BIGFOIL.COM POLAR EXPORT
GA 35A015
GA 35A015 |  |  |  | Cl Max: | 0.8966 | at alpha= | 9.5 | deg
XFOIL ncrit=9 |  |  |  | L/D Max: | 27.3012 | at alpha= | 6.5 | deg
Re: | 50000 |  |  | Cd Min: | 0.17709 | at alpha= | 14.5 | deg
Mach: | 0.25 |  |  | Cl=0 at alpha= | 0 | deg
|  |  |  | @ Cl=0.1, Cd= | 0.03666
|  |  |  | @ Cl=0.4, Cd= | 0.043904
|  |  |  | @ Cl=0.6, Cd= | 0.17709
alpha (deg) | Cl | Cd | Cm | Cl/Cd
-14.5 | -0.5975 | 0.17685 | 0.0194 | -3.3786
-14 | -0.5963 | 0.1717 | 0.0165 | -3.4729
-13.5 | -0.5823 | 0.16437 | 0.0147 | -3.5426
-13 | -0.5816 | 0.15875 | 0.0127 | -3.6636
-12 | -0.6182 | 0.12157 | -0.0105 | -5.0851
-11 | -0.7831 | 0.07773 | -0.0384 | -10.0746
-10.5 | -0.8332 | 0.06769 | -0.039 | -12.3091
-10 | -0.8751 | 0.06017 | -0.0346 | -14.5438
-9.5 | -0.8964 | 0.05326 | -0.0292 | -16.8306
-9 | -0.8808 | 0.04706 | -0.0255 | -18.7165
-8.5 | -0.8577 | 0.04151 | -0.0217 | -20.6625
-8 | -0.8226 | 0.03682 | -0.0183 | -22.3411
-7.5 | -0.7765 | 0.03243 | -0.0159 | -23.9439
-7 | -0.7614 | 0.02886 | -0.0089 | -26.3825
-6.5 | -0.7657 | 0.02806 | 0.004 | -27.288
-6 | -0.6892 | 0.03531 | 0.0148 | -19.5185
-5.5 | -0.581 | 0.04151 | 0.0198 | -13.9966
-5 | -0.4293 | 0.04464 | 0.0143 | -9.6169
-4.5 | -0.3864 | 0.0436 | 0.0166 | -8.8624
-4 | -0.3556 | 0.04241 | 0.0196 | -8.3848
-3.5 | -0.3474 | 0.04125 | 0.0251 | -8.4218
-3 | -0.3431 | 0.04015 | 0.0306 | -8.5455
-2.5 | -0.3138 | 0.03909 | 0.0317 | -8.0276
-2 | -0.2891 | 0.03816 | 0.0331 | -7.576
-1.5 | -0.2575 | 0.03736 | 0.0328 | -6.8924
-1 | -0.2034 | 0.03687 | 0.0283 | -5.5167
-0.5 | -0.1409 | 0.03664 | 0.0215 | -3.8455
0 | 0 | 0.03671 | 0 | 0
0.5 | 0.1409 | 0.03664 | -0.0215 | 3.8455
1 | 0.2033 | 0.03687 | -0.0283 | 5.514
1.5 | 0.2574 | 0.03735 | -0.0328 | 6.8916
2 | 0.2891 | 0.03814 | -0.0331 | 7.58
2.5 | 0.3136 | 0.03908 | -0.0317 | 8.0246
3 | 0.3433 | 0.04013 | -0.0306 | 8.5547
3.5 | 0.3472 | 0.04123 | -0.0251 | 8.4211
4 | 0.3557 | 0.04239 | -0.0196 | 8.3911
4.5 | 0.3866 | 0.04358 | -0.0167 | 8.871
5 | 0.4296 | 0.04462 | -0.0144 | 9.628
5.5 | 0.5811 | 0.04149 | -0.0198 | 14.0058
6 | 0.6892 | 0.0353 | -0.0148 | 19.5241
6.5 | 0.7658 | 0.02805 | -0.004 | 27.3012
7 | 0.7615 | 0.02885 | 0.0089 | 26.3951
7.5 | 0.7766 | 0.03243 | 0.0159 | 23.947
8 | 0.8226 | 0.03682 | 0.0183 | 22.3411
8.5 | 0.8578 | 0.04151 | 0.0216 | 20.6649
9 | 0.881 | 0.04706 | 0.0255 | 18.7208
9.5 | 0.8966 | 0.05327 | 0.0292 | 16.8312
10 | 0.8754 | 0.06019 | 0.0345 | 14.5439
10.5 | 0.8334 | 0.06772 | 0.0389 | 12.3066
11 | 0.7833 | 0.0778 | 0.0382 | 10.0681
12 | 0.6192 | 0.12168 | 0.0103 | 5.0888
12.5 | 0.5557 | 0.14925 | -0.0117 | 3.7233
13 | 0.5824 | 0.15881 | -0.013 | 3.6673
13.5 | 0.5856 | 0.1648 | -0.0149 | 3.5534
14 | 0.5992 | 0.17214 | -0.0167 | 3.4809
14.5 | 0.5993 | 0.17709 | -0.0197 | 3.3842

## 7. Re 50k Mach 0.50 (1)
BIGFOIL.COM POLAR EXPORT
GA 35A015
GA 35A015 |  |  |  | Cl Max: | 1.122 | at alpha= | 20 | deg
JavaFoil+Calcfoil stall+Eppler ext transition |  |  |  | L/D Max: | 26.615 | at alpha= | 6 | deg
Re: | 50000 |  |  | Cd Min: | 0.02036 | at alpha= | 0 | deg
Mach: | 0.5 |  |  | Cl=0 at alpha= | 0 | deg
|  |  |  | @ Cl=0.1, Cd= | 0.020737
|  |  |  | @ Cl=0.4, Cd= | 0.022857
|  |  |  | @ Cl=0.6, Cd= | 0.02546
alpha (deg) | Cl | Cd | Cm | Cl/Cd
-20 | -1.122 | 0.47384 | 0.023 | -2.368
-19.5 | -1.095 | 0.4492 | 0.023 | -2.438
-19 | -1.068 | 0.43128 | 0.022 | -2.477
-18.5 | -1.041 | 0.43888 | 0.021 | -2.373
-18 | -1.014 | 0.43953 | 0.021 | -2.308
-17.5 | -0.987 | 0.41823 | 0.02 | -2.361
-17 | -0.96 | 0.40155 | 0.02 | -2.391
-16.5 | -0.929 | 0.37303 | 0.018 | -2.49
-16 | -0.901 | 0.35071 | 0.017 | -2.569
-15.5 | -0.873 | 0.34369 | 0.016 | -2.541
-15 | -0.846 | 0.34198 | 0.016 | -2.473
-14.5 | -0.818 | 0.34946 | 0.015 | -2.342
-14 | -0.791 | 0.33082 | 0.015 | -2.391
-13.5 | -0.763 | 0.32976 | 0.014 | -2.315
-13 | -0.734 | 0.28231 | 0.013 | -2.6
-12.5 | -0.706 | 0.27469 | 0.012 | -2.569
-12 | -0.678 | 0.26237 | 0.011 | -2.584
-11.5 | -0.65 | 0.2517 | 0.011 | -2.584
-11 | -0.622 | 0.26903 | 0.01 | -2.314
-10.5 | -0.594 | 0.24126 | 0.009 | -2.461
-10 | -0.566 | 0.18528 | 0.009 | -3.055
-9.5 | -0.538 | 0.17779 | 0.008 | -3.024
-9 | -0.51 | 0.16825 | 0.007 | -3.03
-8.5 | -0.481 | 0.16203 | 0.006 | -2.971
-8 | -0.726 | 0.07757 | 0.006 | -9.363
-7.5 | -0.744 | 0.06686 | 0.006 | -11.133
-7 | -0.729 | 0.06034 | 0.006 | -12.082
-6.5 | -0.698 | 0.05466 | 0.006 | -12.775
-6 | -0.784 | 0.02831 | 0.013 | -27.696
-5.5 | -0.733 | 0.02709 | 0.012 | -27.052
-5 | -0.676 | 0.02543 | 0.011 | -26.585
-4.5 | -0.595 | 0.02571 | 0.009 | -23.134
-4 | -0.532 | 0.02471 | 0.008 | -21.544
-3.5 | -0.469 | 0.0238 | 0.007 | -19.707
-3 | -0.405 | 0.02294 | 0.006 | -17.637
-2.5 | -0.339 | 0.02184 | 0.005 | -15.528
-2 | -0.273 | 0.02174 | 0.004 | -12.546
-1.5 | -0.206 | 0.02077 | 0.003 | -9.909
-1 | -0.138 | 0.02086 | 0.002 | -6.634
-0.5 | -0.07 | 0.02064 | 0.001 | -3.37
0 | 0 | 0.02036 | 0 | 0
0.5 | 0.07 | 0.02064 | -0.001 | 3.37
1 | 0.138 | 0.02086 | -0.002 | 6.634
1.5 | 0.206 | 0.02077 | -0.003 | 9.909
2 | 0.273 | 0.02174 | -0.004 | 12.546
2.5 | 0.339 | 0.02184 | -0.005 | 15.528
3 | 0.405 | 0.02294 | -0.006 | 17.638
3.5 | 0.469 | 0.02381 | -0.007 | 19.699
4 | 0.532 | 0.02471 | -0.008 | 21.545
4.5 | 0.595 | 0.02538 | -0.009 | 23.447
5 | 0.676 | 0.02668 | -0.011 | 25.341
5.5 | 0.733 | 0.02827 | -0.012 | 25.921
6 | 0.784 | 0.02946 | -0.013 | 26.615
6.5 | 0.698 | 0.05578 | -0.006 | 12.519
7 | 0.729 | 0.06036 | -0.006 | 12.078
7.5 | 0.744 | 0.0679 | -0.006 | 10.964
8 | 0.726 | 0.07847 | -0.006 | 9.255
8.5 | 0.481 | 0.14174 | -0.006 | 3.397
9 | 0.51 | 0.16825 | -0.007 | 3.03
9.5 | 0.538 | 0.17779 | -0.008 | 3.024
10 | 0.566 | 0.18528 | -0.009 | 3.055
10.5 | 0.594 | 0.21885 | -0.009 | 2.714
11 | 0.622 | 0.24786 | -0.01 | 2.512
11.5 | 0.65 | 0.2504 | -0.011 | 2.597
12 | 0.678 | 0.26546 | -0.011 | 2.554
12.5 | 0.706 | 0.2745 | -0.012 | 2.571
13 | 0.734 | 0.27674 | -0.013 | 2.652
13.5 | 0.763 | 0.30044 | -0.014 | 2.541
14 | 0.791 | 0.3238 | -0.015 | 2.443
14.5 | 0.818 | 0.34548 | -0.015 | 2.369
15 | 0.846 | 0.34231 | -0.016 | 2.471
15.5 | 0.873 | 0.34403 | -0.016 | 2.539
16 | 0.901 | 0.35103 | -0.017 | 2.566
16.5 | 0.929 | 0.37324 | -0.018 | 2.489
17 | 0.96 | 0.40287 | -0.02 | 2.383
17.5 | 0.987 | 0.41947 | -0.02 | 2.354
18 | 1.014 | 0.44253 | -0.021 | 2.292
18.5 | 1.041 | 0.44306 | -0.021 | 2.35
19 | 1.068 | 0.43549 | -0.022 | 2.453
19.5 | 1.095 | 0.45021 | -0.022 | 2.433
20 | 1.122 | 0.47214 | -0.023 | 2.377

## 8. Re 50k Mach 0.50 (2)
BIGFOIL.COM POLAR EXPORT
GA 35A015
GA 35A015 |  |  |  | Cl Max: | 0.8386 | at alpha= | 20 | deg
XFOIL ncrit=9 |  |  |  | L/D Max: | 21.388 | at alpha= | 6.5 | deg
Re: | 50000 |  |  | Cd Min: | 0.27962 | at alpha= | 20 | deg
Mach: | 0.5 |  |  | Cl=0 at alpha= | 0 | deg
|  |  |  | @ Cl=0.1, Cd= | 0.04227
|  |  |  | @ Cl=0.4, Cd= | 0.046239
|  |  |  | @ Cl=0.6, Cd= | 0.18864
alpha (deg) | Cl | Cd | Cm | Cl/Cd
-20 | -0.8375 | 0.27905 | 0.0657 | -3.0013
-19.5 | -0.8083 | 0.2661 | 0.0624 | -3.0376
-19 | -0.7912 | 0.26116 | 0.0566 | -3.0296
-18.5 | -0.7654 | 0.25058 | 0.0527 | -3.0545
-18 | -0.752 | 0.24696 | 0.0469 | -3.045
-17.5 | -0.7205 | 0.23468 | 0.0443 | -3.0701
-17 | -0.7065 | 0.22904 | 0.0388 | -3.0846
-16.5 | -0.6822 | 0.22058 | 0.0353 | -3.0928
-16 | -0.6574 | 0.21139 | 0.032 | -3.1099
-15.5 | -0.6403 | 0.20438 | 0.0279 | -3.1329
-15 | -0.6354 | 0.20091 | 0.0233 | -3.1626
-14.5 | -0.6019 | 0.18954 | 0.0211 | -3.1756
-14 | -0.5792 | 0.18111 | 0.0183 | -3.1981
-13.5 | -0.56 | 0.17306 | 0.0153 | -3.2359
-13 | -0.5544 | 0.16687 | 0.0117 | -3.3223
-12.5 | -0.5393 | 0.15939 | 0.0092 | -3.3835
-11.5 | -0.5501 | 0.1302 | -0.0104 | -4.225
-11 | -0.5508 | 0.11969 | -0.0152 | -4.6019
-10.5 | -0.5589 | 0.10843 | -0.0204 | -5.1545
-10 | -0.5783 | 0.09585 | -0.0269 | -6.0334
-9.5 | -0.6161 | 0.08103 | -0.0354 | -7.6034
-9 | -0.6715 | 0.06683 | -0.043 | -10.0479
-8.5 | -0.7247 | 0.05615 | -0.0454 | -12.9065
-8 | -0.7484 | 0.0489 | -0.0424 | -15.3047
-7.5 | -0.7579 | 0.04321 | -0.0366 | -17.5399
-7 | -0.7493 | 0.03845 | -0.0302 | -19.4876
-6.5 | -0.7458 | 0.03488 | -0.0214 | -21.3819
-5.5 | -0.5898 | 0.04564 | 0.005 | -12.9229
-5 | -0.4698 | 0.04975 | 0.0093 | -9.4432
-4.5 | -0.434 | 0.04951 | 0.0153 | -8.7659
-4 | -0.4395 | 0.04854 | 0.0243 | -9.0544
-3.5 | -0.4337 | 0.04744 | 0.0314 | -9.1421
-3 | -0.403 | 0.04636 | 0.0344 | -8.6928
-2.5 | -0.3681 | 0.04525 | 0.0359 | -8.1348
-2 | -0.3565 | 0.04404 | 0.0403 | -8.0949
-1.5 | -0.321 | 0.04312 | 0.0405 | -7.4443
-1 | -0.2166 | 0.04256 | 0.0274 | -5.0893
-0.5 | -0.1001 | 0.04227 | 0.0122 | -2.3681
0 | 0 | 0.04218 | 0 | 0
0.5 | 0.1001 | 0.04227 | -0.0122 | 2.3681
1 | 0.2165 | 0.04255 | -0.0274 | 5.0881
1.5 | 0.3211 | 0.0431 | -0.0405 | 7.4501
2 | 0.3564 | 0.04402 | -0.0403 | 8.0963
2.5 | 0.3682 | 0.04524 | -0.036 | 8.1388
3 | 0.4032 | 0.04634 | -0.0344 | 8.7009
3.5 | 0.434 | 0.04742 | -0.0314 | 9.1523
4 | 0.4398 | 0.04851 | -0.0244 | 9.0662
4.5 | 0.4341 | 0.04949 | -0.0153 | 8.7715
5 | 0.47 | 0.04973 | -0.0093 | 9.451
5.5 | 0.6353 | 0.043 | -0.006 | 14.7744
6.5 | 0.7458 | 0.03487 | 0.0214 | 21.388
7 | 0.7495 | 0.03845 | 0.0302 | 19.4928
7.5 | 0.7582 | 0.04321 | 0.0366 | 17.5469
8 | 0.7489 | 0.0489 | 0.0424 | 15.3149
8.5 | 0.7249 | 0.05618 | 0.0453 | 12.9032
9 | 0.6719 | 0.06687 | 0.0429 | 10.0479
9.5 | 0.6165 | 0.0811 | 0.0352 | 7.6017
10 | 0.579 | 0.09592 | 0.0267 | 6.0363
10.5 | 0.5598 | 0.1085 | 0.0202 | 5.1594
11 | 0.5517 | 0.11976 | 0.0149 | 4.6067
11.5 | 0.5511 | 0.13028 | 0.0102 | 4.2301
12 | 0.5493 | 0.1418 | 0.0039 | 3.8738
12.5 | 0.5402 | 0.15946 | -0.0095 | 3.3877
13 | 0.5564 | 0.16712 | -0.012 | 3.3293
13.5 | 0.5612 | 0.1732 | -0.0156 | 3.2402
14 | 0.5803 | 0.18124 | -0.0186 | 3.2018
14.5 | 0.6027 | 0.18965 | -0.0214 | 3.178
15 | 0.6373 | 0.20133 | -0.0235 | 3.1654
15.5 | 0.6417 | 0.20467 | -0.0282 | 3.1353
16 | 0.6587 | 0.21169 | -0.0323 | 3.1116
16.5 | 0.6833 | 0.22083 | -0.0357 | 3.0942
17 | 0.708 | 0.22951 | -0.0391 | 3.0848
17.5 | 0.7218 | 0.23512 | -0.0446 | 3.0699
18 | 0.753 | 0.24727 | -0.0473 | 3.0453
18.5 | 0.7669 | 0.2512 | -0.0531 | 3.0529
19 | 0.7923 | 0.26164 | -0.0571 | 3.0282
19.5 | 0.8099 | 0.26686 | -0.0628 | 3.0349
20 | 0.8386 | 0.27962 | -0.0662 | 2.9991

## 9. Re 100k Mach 0.00 (1)
BIGFOIL.COM POLAR EXPORT
GA 35A015
GA 35A015 |  |  |  | Cl Max: | 1.004 | at alpha= | 14 | deg
JavaFoil+Calcfoil stall+Eppler ext transition |  |  |  | L/D Max: | 40.358 | at alpha= | 5.5 | deg
Re: | 100000 |  |  | Cd Min: | 0.01423 | at alpha= | 2 | deg
Mach: | 0 |  |  | Cl=0 at alpha= | 0 | deg
|  |  |  | @ Cl=0.1, Cd= | 0.014288
|  |  |  | @ Cl=0.4, Cd= | 0.014948
|  |  |  | @ Cl=0.6, Cd= | 0.016004
alpha (deg) | Cl | Cd | Cm | Cl/Cd
-19.5 | -0.879 | 0.24325 | 0.012 | -3.614
-19 | -0.899 | 0.23471 | 0.012 | -3.829
-18.5 | -0.917 | 0.2234 | 0.011 | -4.105
-18 | -0.935 | 0.2059 | 0.011 | -4.539
-17.5 | -0.95 | 0.19756 | 0.011 | -4.811
-17 | -0.965 | 0.18477 | 0.011 | -5.222
-16.5 | -0.977 | 0.17262 | 0.01 | -5.661
-16 | -0.988 | 0.16414 | 0.01 | -6.018
-15.5 | -0.996 | 0.15234 | 0.01 | -6.536
-15 | -1.001 | 0.14172 | 0.01 | -7.065
-14.5 | -1.004 | 0.13214 | 0.01 | -7.599
-14 | -1.004 | 0.12422 | 0.009 | -8.081
-13.5 | -1 | 0.11638 | 0.009 | -8.597
-13 | -0.994 | 0.1076 | 0.009 | -9.236
-12.5 | -0.984 | 0.10274 | 0.009 | -9.577
-12 | -0.971 | 0.09531 | 0.008 | -10.185
-11.5 | -0.954 | 0.08955 | 0.008 | -10.651
-11 | -0.934 | 0.08322 | 0.008 | -11.223
-10.5 | -0.911 | 0.0762 | 0.007 | -11.951
-10 | -0.884 | 0.07209 | 0.007 | -12.265
-9.5 | -0.855 | 0.06745 | 0.007 | -12.674
-9 | -0.823 | 0.06316 | 0.007 | -13.028
-8.5 | -0.788 | 0.05909 | 0.007 | -13.343
-8 | -0.906 | 0.02285 | 0.015 | -39.671
-7.5 | -0.864 | 0.02222 | 0.014 | -38.893
-7 | -0.818 | 0.02119 | 0.013 | -38.593
-6.5 | -0.774 | 0.0203 | 0.012 | -38.131
-6 | -0.719 | 0.01956 | 0.011 | -36.77
-5.5 | -0.663 | 0.01667 | 0.01 | -39.767
-5 | -0.605 | 0.01615 | 0.009 | -37.462
-4.5 | -0.546 | 0.01574 | 0.009 | -34.718
-4 | -0.487 | 0.0154 | 0.008 | -31.614
-3.5 | -0.427 | 0.01515 | 0.007 | -28.191
-3 | -0.366 | 0.01488 | 0.006 | -24.628
-2.5 | -0.306 | 0.01447 | 0.005 | -21.125
-2 | -0.245 | 0.01429 | 0.004 | -17.124
-1.5 | -0.184 | 0.01446 | 0.003 | -12.698
-1 | -0.123 | 0.01435 | 0.002 | -8.541
-0.5 | -0.061 | 0.01432 | 0.001 | -4.279
0 | 0 | 0.01426 | 0 | 0
0.5 | 0.062 | 0.01427 | -0.001 | 4.332
1 | 0.124 | 0.0143 | -0.002 | 8.648
1.5 | 0.185 | 0.01441 | -0.003 | 12.858
2 | 0.247 | 0.01423 | -0.004 | 17.345
2.5 | 0.308 | 0.01441 | -0.005 | 21.402
3 | 0.37 | 0.01482 | -0.006 | 24.957
3.5 | 0.431 | 0.01508 | -0.007 | 28.573
4 | 0.492 | 0.01534 | -0.008 | 32.054
4.5 | 0.552 | 0.01567 | -0.009 | 35.213
5 | 0.611 | 0.01608 | -0.01 | 38.005
5.5 | 0.669 | 0.01659 | -0.01 | 40.358
6 | 0.726 | 0.01948 | -0.011 | 37.292
6.5 | 0.782 | 0.02021 | -0.012 | 38.685
7 | 0.818 | 0.02119 | -0.013 | 38.593
7.5 | 0.864 | 0.02222 | -0.014 | 38.893
8 | 0.906 | 0.02285 | -0.015 | 39.671
8.5 | 0.788 | 0.05909 | -0.007 | 13.343
9 | 0.823 | 0.06316 | -0.007 | 13.028
9.5 | 0.855 | 0.06745 | -0.007 | 12.674
10 | 0.884 | 0.07209 | -0.007 | 12.265
10.5 | 0.911 | 0.0762 | -0.007 | 11.951
11 | 0.934 | 0.08322 | -0.008 | 11.223
11.5 | 0.954 | 0.08955 | -0.008 | 10.651
12 | 0.971 | 0.09531 | -0.008 | 10.185
12.5 | 0.984 | 0.10274 | -0.008 | 9.577
13 | 0.994 | 0.1076 | -0.009 | 9.236
13.5 | 1 | 0.11638 | -0.009 | 8.597
14 | 1.004 | 0.12422 | -0.009 | 8.081
14.5 | 1.004 | 0.13214 | -0.01 | 7.599
15 | 1.001 | 0.14172 | -0.01 | 7.065
15.5 | 0.996 | 0.15234 | -0.01 | 6.536
16 | 0.988 | 0.16414 | -0.01 | 6.018
16.5 | 0.977 | 0.17262 | -0.01 | 5.661
17 | 0.965 | 0.18477 | -0.01 | 5.222
17.5 | 0.95 | 0.19756 | -0.011 | 4.811
18 | 0.935 | 0.2059 | -0.011 | 4.539
18.5 | 0.917 | 0.2234 | -0.011 | 4.105
19 | 0.899 | 0.23471 | -0.012 | 3.829

## 10. Re 100k Mach 0.00 (2)
BIGFOIL.COM POLAR EXPORT
GA 35A015
GA 35A015 |  |  |  | Cl Max: | 0.9861 | at alpha= | 11 | deg
XFOIL ncrit=9 |  |  |  | L/D Max: | 43.8379 | at alpha= | 6 | deg
Re: | 100000 |  |  | Cd Min: | 0.18531 | at alpha= | 16 | deg
Mach: | 0 |  |  | Cl=0 at alpha= | 0 | deg
|  |  |  | @ Cl=0.1, Cd= | 0.022171
|  |  |  | @ Cl=0.4, Cd= | 0.022378
|  |  |  | @ Cl=0.6, Cd= | 0.020679
alpha (deg) | Cl | Cd | Cm | Cl/Cd
-16 | -0.6565 | 0.18505 | 0.0206 | -3.5477
-15.5 | -0.6368 | 0.1783 | 0.0189 | -3.5715
-15 | -0.6473 | 0.17015 | 0.0121 | -3.8043
-14.5 | -0.6206 | 0.16359 | 0.0121 | -3.7936
-14 | -0.6204 | 0.15516 | 0.008 | -3.9985
-13.5 | -0.8221 | 0.09503 | -0.0335 | -8.651
-13 | -0.845 | 0.08301 | -0.037 | -10.1795
-12.5 | -0.8935 | 0.07176 | -0.0401 | -12.4512
-12 | -0.9386 | 0.063 | -0.0391 | -14.8984
-11.5 | -0.9722 | 0.05632 | -0.0342 | -17.2621
-11 | -0.9858 | 0.05033 | -0.0288 | -19.5867
-10.5 | -0.9794 | 0.04458 | -0.0241 | -21.9695
-10 | -0.9591 | 0.03977 | -0.02 | -24.1162
-9.5 | -0.9163 | 0.03527 | -0.0191 | -25.9796
-9 | -0.8696 | 0.03139 | -0.018 | -27.7031
-8.5 | -0.8269 | 0.0284 | -0.0164 | -29.1162
-8 | -0.7935 | 0.02584 | -0.0132 | -30.7082
-7.5 | -0.7755 | 0.02334 | -0.0075 | -33.2262
-7 | -0.7757 | 0.02084 | 0.0009 | -37.2217
-6.5 | -0.7909 | 0.01815 | 0.0116 | -43.5758
-6 | -0.7792 | 0.01777 | 0.0192 | -43.8492
-5.5 | -0.7518 | 0.01826 | 0.0244 | -41.172
-5 | -0.7189 | 0.01895 | 0.0286 | -37.9367
-4.5 | -0.6547 | 0.01999 | 0.0272 | -32.7514
-4 | -0.5738 | 0.02102 | 0.0229 | -27.2978
-3.5 | -0.4929 | 0.02204 | 0.0193 | -22.3639
-3 | -0.4147 | 0.02236 | 0.0152 | -18.5465
-2.5 | -0.3357 | 0.0225 | 0.0108 | -14.92
-2 | -0.2595 | 0.02244 | 0.0068 | -11.5642
-1.5 | -0.1889 | 0.02232 | 0.0038 | -8.4633
-1 | -0.1229 | 0.0222 | 0.0019 | -5.536
-0.5 | -0.0605 | 0.02212 | 0.0007 | -2.7351
0 | 0 | 0.02209 | 0 | 0
0.5 | 0.0604 | 0.02212 | -0.0007 | 2.7306
1 | 0.1229 | 0.0222 | -0.0019 | 5.536
1.5 | 0.1889 | 0.02231 | -0.0038 | 8.4671
2 | 0.2595 | 0.02244 | -0.0068 | 11.5642
2.5 | 0.3357 | 0.0225 | -0.0109 | 14.92
3 | 0.4147 | 0.02235 | -0.0152 | 18.5548
3.5 | 0.493 | 0.02204 | -0.0193 | 22.3684
4 | 0.5738 | 0.02101 | -0.0229 | 27.3108
4.5 | 0.6546 | 0.01999 | -0.0272 | 32.7464
5 | 0.7187 | 0.01895 | -0.0285 | 37.9261
5.5 | 0.7516 | 0.01826 | -0.0243 | 41.161
6 | 0.779 | 0.01777 | -0.0192 | 43.8379
6.5 | 0.7908 | 0.01814 | -0.0116 | 43.5943
7 | 0.7757 | 0.02083 | -0.0009 | 37.2396
7.5 | 0.7756 | 0.02334 | 0.0075 | 33.2305
8 | 0.7936 | 0.02584 | 0.0132 | 30.7121
8.5 | 0.8271 | 0.0284 | 0.0164 | 29.1232
9 | 0.8698 | 0.03139 | 0.018 | 27.7095
9.5 | 0.9165 | 0.03527 | 0.0191 | 25.9853
10 | 0.9593 | 0.03977 | 0.02 | 24.1212
10.5 | 0.9797 | 0.04459 | 0.0241 | 21.9713
11 | 0.9861 | 0.05035 | 0.0287 | 19.5849
11.5 | 0.9726 | 0.05636 | 0.0341 | 17.2569
12 | 0.9391 | 0.06305 | 0.039 | 14.8945
12.5 | 0.8942 | 0.07183 | 0.04 | 12.4488
13 | 0.8457 | 0.08311 | 0.0368 | 10.1757
14 | 0.6222 | 0.15527 | -0.0082 | 4.0072
14.5 | 0.6216 | 0.16375 | -0.0125 | 3.796
15 | 0.6495 | 0.17034 | -0.0123 | 3.813
15.5 | 0.6382 | 0.17852 | -0.0192 | 3.5749
16 | 0.6584 | 0.18531 | -0.0209 | 3.553

## 11. Re 100k Mach 0.10 (1)
BIGFOIL.COM POLAR EXPORT
GA 35A015
GA 35A015 |  |  |  | Cl Max: | 0.989 | at alpha= | 14 | deg
JavaFoil+Calcfoil stall+Eppler ext transition |  |  |  | L/D Max: | 40.353 | at alpha= | 5.5 | deg
Re: | 100000 |  |  | Cd Min: | 0.01428 | at alpha= | 0 | deg
Mach: | 0.1 |  |  | Cl=0 at alpha= | 0 | deg
|  |  |  | @ Cl=0.1, Cd= | 0.014329
|  |  |  | @ Cl=0.4, Cd= | 0.014996
|  |  |  | @ Cl=0.6, Cd= | 0.016044
alpha (deg) | Cl | Cd | Cm | Cl/Cd
-19 | -0.849 | 0.23589 | 0.012 | -3.598
-18.5 | -0.871 | 0.22933 | 0.011 | -3.797
-18 | -0.892 | 0.21004 | 0.011 | -4.247
-17.5 | -0.912 | 0.2024 | 0.011 | -4.504
-17 | -0.93 | 0.19428 | 0.011 | -4.786
-16.5 | -0.946 | 0.1801 | 0.01 | -5.252
-16 | -0.96 | 0.16722 | 0.01 | -5.74
-15.5 | -0.972 | 0.1558 | 0.01 | -6.236
-15 | -0.98 | 0.14931 | 0.01 | -6.566
-14.5 | -0.986 | 0.13357 | 0.01 | -7.384
-14 | -0.989 | 0.12577 | 0.009 | -7.864
-13.5 | -0.988 | 0.11721 | 0.009 | -8.434
-13 | -0.984 | 0.10854 | 0.009 | -9.07
-12.5 | -0.977 | 0.10288 | 0.009 | -9.495
-12 | -0.965 | 0.09531 | 0.008 | -10.13
-11.5 | -0.951 | 0.09141 | 0.008 | -10.398
-11 | -0.932 | 0.08376 | 0.008 | -11.128
-10.5 | -0.91 | 0.07783 | 0.007 | -11.693
-10 | -0.885 | 0.07215 | 0.007 | -12.26
-9.5 | -0.856 | 0.06744 | 0.007 | -12.692
-9 | -0.825 | 0.06359 | 0.007 | -12.967
-8.5 | -0.791 | 0.05929 | 0.007 | -13.333
-8 | -0.907 | 0.02307 | 0.015 | -39.31
-7.5 | -0.867 | 0.02244 | 0.014 | -38.617
-7 | -0.821 | 0.02139 | 0.013 | -38.365
-6.5 | -0.778 | 0.01973 | 0.012 | -39.407
-6 | -0.723 | 0.01966 | 0.011 | -36.762
-5.5 | -0.666 | 0.01675 | 0.01 | -39.763
-5 | -0.608 | 0.01622 | 0.01 | -37.495
-4.5 | -0.549 | 0.0158 | 0.009 | -34.758
-4 | -0.489 | 0.0155 | 0.008 | -31.579
-3.5 | -0.429 | 0.01517 | 0.007 | -28.281
-3 | -0.368 | 0.01496 | 0.006 | -24.621
-2.5 | -0.307 | 0.01451 | 0.005 | -21.174
-2 | -0.246 | 0.01436 | 0.004 | -17.123
-1.5 | -0.184 | 0.01447 | 0.003 | -12.748
-1 | -0.123 | 0.01441 | 0.002 | -8.545
-0.5 | -0.062 | 0.01433 | 0.001 | -4.298
0 | 0 | 0.01428 | 0 | 0
0.5 | 0.062 | 0.01428 | -0.001 | 4.351
1 | 0.124 | 0.01436 | -0.002 | 8.651
1.5 | 0.186 | 0.01442 | -0.003 | 12.91
2 | 0.248 | 0.01431 | -0.004 | 17.343
2.5 | 0.31 | 0.01445 | -0.005 | 21.453
3 | 0.372 | 0.0149 | -0.006 | 24.949
3.5 | 0.433 | 0.01511 | -0.007 | 28.664
4 | 0.494 | 0.01543 | -0.008 | 32.017
4.5 | 0.554 | 0.01573 | -0.009 | 35.254
5 | 0.614 | 0.01614 | -0.01 | 38.038
5.5 | 0.673 | 0.01667 | -0.011 | 40.353
6 | 0.73 | 0.01957 | -0.011 | 37.283
6.5 | 0.785 | 0.01964 | -0.012 | 39.979
7 | 0.821 | 0.02139 | -0.013 | 38.365
7.5 | 0.867 | 0.02244 | -0.014 | 38.617
8 | 0.907 | 0.02307 | -0.015 | 39.31
8.5 | 0.791 | 0.05929 | -0.007 | 13.333
9 | 0.825 | 0.06359 | -0.007 | 12.967
9.5 | 0.856 | 0.06744 | -0.007 | 12.692
10 | 0.885 | 0.07215 | -0.007 | 12.26
10.5 | 0.91 | 0.07783 | -0.007 | 11.693
11 | 0.932 | 0.08376 | -0.008 | 11.128
11.5 | 0.951 | 0.09141 | -0.008 | 10.398
12 | 0.965 | 0.09531 | -0.008 | 10.13
12.5 | 0.977 | 0.10288 | -0.009 | 9.495
13 | 0.984 | 0.10854 | -0.009 | 9.07
13.5 | 0.988 | 0.11721 | -0.009 | 8.434
14 | 0.989 | 0.12577 | -0.009 | 7.864
14.5 | 0.986 | 0.13357 | -0.01 | 7.384
15 | 0.98 | 0.14931 | -0.01 | 6.566
15.5 | 0.972 | 0.1558 | -0.01 | 6.236
16 | 0.96 | 0.16722 | -0.01 | 5.74
16.5 | 0.946 | 0.1801 | -0.01 | 5.252
17 | 0.93 | 0.19428 | -0.011 | 4.786
17.5 | 0.912 | 0.2024 | -0.011 | 4.504
18 | 0.892 | 0.21004 | -0.011 | 4.247
18.5 | 0.871 | 0.22933 | -0.011 | 3.797
19 | 0.849 | 0.23589 | -0.012 | 3.598

## 12. Re 100k Mach 0.10 (2)
BIGFOIL.COM POLAR EXPORT
GA 35A015
GA 35A015 |  |  |  | Cl Max: | 0.9778 | at alpha= | 11 | deg
XFOIL ncrit=9 |  |  |  | L/D Max: | 43.8755 | at alpha= | 6 | deg
Re: | 100000 |  |  | Cd Min: | 0.18598 | at alpha= | 16 | deg
Mach: | 0.1 |  |  | Cl=0 at alpha= | 0 | deg
|  |  |  | @ Cl=0.1, Cd= | 0.022238
|  |  |  | @ Cl=0.4, Cd= | 0.022466
|  |  |  | @ Cl=0.6, Cd= | 0.020868
alpha (deg) | Cl | Cd | Cm | Cl/Cd
-16 | -0.655 | 0.18571 | 0.0211 | -3.527
-15.5 | -0.6367 | 0.17896 | 0.019 | -3.5578
-15 | -0.6448 | 0.17091 | 0.0126 | -3.7727
-14.5 | -0.6203 | 0.16427 | 0.0121 | -3.7761
-14 | -0.6178 | 0.15593 | 0.0083 | -3.962
-13 | -0.8297 | 0.08539 | -0.0364 | -9.7166
-12.5 | -0.8761 | 0.07374 | -0.0402 | -11.8809
-12 | -0.9215 | 0.06452 | -0.0404 | -14.2824
-11.5 | -0.9575 | 0.05747 | -0.0364 | -16.6609
-11 | -0.9775 | 0.05145 | -0.0307 | -18.999
-10.5 | -0.9759 | 0.04557 | -0.0258 | -21.4154
-10 | -0.9588 | 0.04055 | -0.0214 | -23.6449
-9.5 | -0.9185 | 0.0359 | -0.0202 | -25.585
-9 | -0.8736 | 0.03197 | -0.0187 | -27.3256
-8.5 | -0.8296 | 0.02884 | -0.0172 | -28.7656
-8 | -0.7946 | 0.02616 | -0.0142 | -30.3746
-7.5 | -0.775 | 0.0237 | -0.0087 | -32.7004
-7 | -0.7743 | 0.02123 | -0.0003 | -36.472
-6.5 | -0.7896 | 0.01851 | 0.0104 | -42.658
-6 | -0.7825 | 0.01784 | 0.0186 | -43.8621
-5.5 | -0.7567 | 0.01824 | 0.024 | -41.4857
-5 | -0.7239 | 0.01895 | 0.0283 | -38.2005
-4.5 | -0.6559 | 0.0201 | 0.0266 | -32.6318
-4 | -0.5733 | 0.02125 | 0.0224 | -26.9788
-3.5 | -0.4918 | 0.02222 | 0.0187 | -22.1332
-3 | -0.4136 | 0.02244 | 0.0144 | -18.4314
-2.5 | -0.3339 | 0.02259 | 0.0101 | -14.7809
-2 | -0.2579 | 0.02252 | 0.0062 | -11.452
-1.5 | -0.1877 | 0.02239 | 0.0034 | -8.3832
-1 | -0.1221 | 0.02227 | 0.0016 | -5.4827
-0.5 | -0.0601 | 0.02218 | 0.0006 | -2.7096
0 | 0 | 0.02215 | 0 | 0
0.5 | 0.0601 | 0.02218 | -0.0006 | 2.7096
1 | 0.1221 | 0.02227 | -0.0016 | 5.4827
1.5 | 0.1877 | 0.02239 | -0.0034 | 8.3832
2 | 0.2579 | 0.02252 | -0.0062 | 11.452
2.5 | 0.3339 | 0.02259 | -0.0101 | 14.7809
3 | 0.4137 | 0.02244 | -0.0145 | 18.4358
3.5 | 0.4918 | 0.02222 | -0.0187 | 22.1332
4 | 0.5733 | 0.02124 | -0.0224 | 26.9915
4.5 | 0.6559 | 0.02009 | -0.0266 | 32.6481
5 | 0.7237 | 0.01895 | -0.0283 | 38.19
5.5 | 0.7565 | 0.01824 | -0.024 | 41.4748
6 | 0.7823 | 0.01783 | -0.0186 | 43.8755
6.5 | 0.7895 | 0.0185 | -0.0104 | 42.6757
7 | 0.7743 | 0.02122 | 0.0003 | 36.4892
7.5 | 0.7751 | 0.0237 | 0.0087 | 32.7046
8 | 0.7947 | 0.02616 | 0.0142 | 30.3784
8.5 | 0.8298 | 0.02884 | 0.0171 | 28.7725
9 | 0.8738 | 0.03197 | 0.0186 | 27.3319
9.5 | 0.9187 | 0.0359 | 0.0201 | 25.5905
10 | 0.959 | 0.04055 | 0.0214 | 23.6498
10.5 | 0.9761 | 0.04559 | 0.0257 | 21.4104
11 | 0.9778 | 0.05147 | 0.0306 | 18.9975
11.5 | 0.958 | 0.05751 | 0.0363 | 16.658
12 | 0.9219 | 0.06458 | 0.0402 | 14.2753
12.5 | 0.8767 | 0.07381 | 0.04 | 11.8778
13 | 0.8305 | 0.08549 | 0.0361 | 9.7146
13.5 | 0.6538 | 0.14743 | 0.0008 | 4.4346
14 | 0.6196 | 0.15604 | -0.0085 | 3.9708
14.5 | 0.6213 | 0.16442 | -0.0125 | 3.7787
15 | 0.6469 | 0.1711 | -0.0128 | 3.7808
15.5 | 0.638 | 0.17918 | -0.0193 | 3.5607
16 | 0.6568 | 0.18598 | -0.0213 | 3.5316

## 13. Re 100k Mach 0.25 (1)
BIGFOIL.COM POLAR EXPORT
GA 35A015
GA 35A015 |  |  |  | Cl Max: | 0.917 | at alpha= | 11.5 | deg
JavaFoil+Calcfoil stall+Eppler ext transition |  |  |  | L/D Max: | 38.116 | at alpha= | 5 | deg
Re: | 100000 |  |  | Cd Min: | 0.01415 | at alpha= | 0.5 | deg
Mach: | 0.25 |  |  | Cl=0 at alpha= | 0 | deg
|  |  |  | @ Cl=0.1, Cd= | 0.014369
|  |  |  | @ Cl=0.4, Cd= | 0.015024
|  |  |  | @ Cl=0.6, Cd= | 0.016314
alpha (deg) | Cl | Cd | Cm | Cl/Cd
-17 | -0.61 | 0.2247 | 0.011 | -2.716
-16.5 | -0.663 | 0.24077 | 0.011 | -2.752
-16 | -0.711 | 0.21672 | 0.01 | -3.281
-15.5 | -0.755 | 0.18743 | 0.01 | -4.03
-15 | -0.795 | 0.16996 | 0.01 | -4.678
-14.5 | -0.83 | 0.15655 | 0.01 | -5.3
-14 | -0.859 | 0.14518 | 0.009 | -5.917
-13.5 | -0.883 | 0.1317 | 0.009 | -6.701
-13 | -0.9 | 0.11892 | 0.009 | -7.57
-12.5 | -0.912 | 0.11095 | 0.009 | -8.218
-12 | -0.917 | 0.10249 | 0.008 | -8.949
-11.5 | -0.917 | 0.09574 | 0.008 | -9.574
-11 | -0.91 | 0.08902 | 0.008 | -10.224
-10.5 | -0.898 | 0.08173 | 0.008 | -10.986
-10 | -0.88 | 0.07577 | 0.007 | -11.62
-9.5 | -0.858 | 0.0711 | 0.007 | -12.068
-9 | -0.831 | 0.06501 | 0.007 | -12.783
-8.5 | -0.8 | 0.06049 | 0.006 | -13.229
-8 | -0.768 | 0.05612 | 0.007 | -13.68
-7.5 | -0.73 | 0.05308 | 0.007 | -13.761
-7 | -0.834 | 0.02235 | 0.013 | -37.338
-6.5 | -0.786 | 0.02127 | 0.013 | -36.952
-6 | -0.74 | 0.02016 | 0.012 | -36.729
-5.5 | -0.683 | 0.01981 | 0.011 | -34.489
-5 | -0.624 | 0.01661 | 0.01 | -37.56
-4.5 | -0.564 | 0.01563 | 0.009 | -36.068
-4 | -0.503 | 0.01577 | 0.008 | -31.874
-3.5 | -0.441 | 0.01548 | 0.007 | -28.479
-3 | -0.378 | 0.01493 | 0.006 | -25.342
-2.5 | -0.316 | 0.01493 | 0.005 | -21.139
-2 | -0.253 | 0.01453 | 0.004 | -17.384
-1.5 | -0.19 | 0.01442 | 0.003 | -13.148
-1 | -0.127 | 0.01459 | 0.002 | -8.669
-0.5 | -0.063 | 0.0142 | 0.001 | -4.455
0 | 0 | 0.0145 | 0 | 0
0.5 | 0.064 | 0.01415 | -0.001 | 4.511
1 | 0.128 | 0.01454 | -0.002 | 8.779
1.5 | 0.191 | 0.01436 | -0.003 | 13.317
2 | 0.255 | 0.01448 | -0.004 | 17.612
2.5 | 0.319 | 0.01487 | -0.005 | 21.419
3 | 0.382 | 0.01487 | -0.006 | 25.687
3.5 | 0.445 | 0.01541 | -0.007 | 28.87
4 | 0.507 | 0.0157 | -0.008 | 32.323
4.5 | 0.569 | 0.01609 | -0.009 | 35.373
5 | 0.63 | 0.01653 | -0.01 | 38.116
5.5 | 0.69 | 0.01973 | -0.011 | 34.97
6 | 0.748 | 0.02007 | -0.012 | 37.261
6.5 | 0.786 | 0.02127 | -0.012 | 36.952
7 | 0.834 | 0.02235 | -0.013 | 37.338
7.5 | 0.73 | 0.05308 | -0.007 | 13.761
8 | 0.768 | 0.05612 | -0.007 | 13.68
8.5 | 0.8 | 0.06049 | -0.006 | 13.229
9 | 0.831 | 0.06501 | -0.007 | 12.783
9.5 | 0.858 | 0.0711 | -0.007 | 12.068
10 | 0.88 | 0.07577 | -0.007 | 11.62
10.5 | 0.898 | 0.08173 | -0.007 | 10.986
11 | 0.91 | 0.08902 | -0.008 | 10.224
11.5 | 0.917 | 0.09574 | -0.008 | 9.574
12 | 0.917 | 0.10249 | -0.008 | 8.949
12.5 | 0.912 | 0.11095 | -0.009 | 8.218
13 | 0.9 | 0.11892 | -0.009 | 7.57
13.5 | 0.883 | 0.1317 | -0.009 | 6.701
14 | 0.859 | 0.14518 | -0.009 | 5.917
14.5 | 0.83 | 0.15655 | -0.009 | 5.3
15 | 0.795 | 0.16996 | -0.01 | 4.678
15.5 | 0.755 | 0.18743 | -0.01 | 4.03
16 | 0.711 | 0.21672 | -0.01 | 3.281
16.5 | 0.663 | 0.24077 | -0.011 | 2.752

## 14. Re 100k Mach 0.25 (2)
BIGFOIL.COM POLAR EXPORT
GA 35A015
GA 35A015 |  |  |  | Cl Max: | 0.9472 | at alpha= | 10 | deg
XFOIL ncrit=9 |  |  |  | L/D Max: | 42.9676 | at alpha= | 6 | deg
Re: | 100000 |  |  | Cd Min: | 0.17473 | at alpha= | 15 | deg
Mach: | 0.25 |  |  | Cl=0 at alpha= | 0 | deg
|  |  |  | @ Cl=0.1, Cd= | 0.022879
|  |  |  | @ Cl=0.4, Cd= | 0.023337
|  |  |  | @ Cl=0.6, Cd= | 0.021458
alpha (deg) | Cl | Cd | Cm | Cl/Cd
-15 | -0.6317 | 0.17453 | 0.0151 | -3.6194
-14.5 | -0.6301 | 0.16827 | 0.0105 | -3.7446
-14 | -0.6064 | 0.15965 | 0.0096 | -3.7983
-13 | -0.6377 | 0.12752 | -0.0081 | -5.0008
-12.5 | -0.812 | 0.08396 | -0.0392 | -9.6713
-12 | -0.8484 | 0.07298 | -0.0427 | -11.6251
-11.5 | -0.887 | 0.0639 | -0.0434 | -13.8811
-11 | -0.9201 | 0.05661 | -0.0407 | -16.2533
-10.5 | -0.9427 | 0.05056 | -0.0351 | -18.6452
-10 | -0.9469 | 0.04495 | -0.0295 | -21.0656
-9.5 | -0.921 | 0.03952 | -0.0267 | -23.3047
-9 | -0.8904 | 0.03545 | -0.0232 | -25.1171
-8.5 | -0.8449 | 0.03145 | -0.0216 | -26.8649
-8 | -0.8027 | 0.02829 | -0.0191 | -28.374
-7.5 | -0.7739 | 0.02547 | -0.0148 | -30.3848
-7 | -0.7668 | 0.02313 | -0.0069 | -33.1518
-6.5 | -0.7788 | 0.02083 | 0.0036 | -37.3884
-6 | -0.7951 | 0.01851 | 0.0147 | -42.9552
-5.5 | -0.7778 | 0.01852 | 0.0219 | -41.9978
-5 | -0.7473 | 0.01924 | 0.0271 | -38.841
-4.5 | -0.6611 | 0.02069 | 0.0231 | -31.9526
-4 | -0.5785 | 0.02173 | 0.0193 | -26.6222
-3.5 | -0.4978 | 0.02275 | 0.0165 | -21.8813
-3 | -0.4143 | 0.02332 | 0.0127 | -17.7659
-2.5 | -0.3292 | 0.02343 | 0.0078 | -14.0504
-2 | -0.2521 | 0.02326 | 0.0041 | -10.8383
-1.5 | -0.1825 | 0.02307 | 0.0017 | -7.9107
-1 | -0.1187 | 0.02291 | 0.0005 | -5.1811
-0.5 | -0.0585 | 0.02281 | 0.0001 | -2.5647
0 | 0 | 0.02277 | 0 | 0
0.5 | 0.0585 | 0.02281 | -0.0001 | 2.5647
1 | 0.1186 | 0.02291 | -0.0005 | 5.1768
1.5 | 0.1824 | 0.02307 | -0.0017 | 7.9064
2 | 0.252 | 0.02326 | -0.004 | 10.834
2.5 | 0.3291 | 0.02342 | -0.0078 | 14.0521
3 | 0.4142 | 0.02332 | -0.0127 | 17.7616
3.5 | 0.4978 | 0.02275 | -0.0165 | 21.8813
4 | 0.5784 | 0.02173 | -0.0193 | 26.6176
4.5 | 0.6611 | 0.02069 | -0.0231 | 31.9526
5 | 0.7471 | 0.01924 | -0.0271 | 38.8306
5.5 | 0.7776 | 0.01852 | -0.0218 | 41.987
6 | 0.7949 | 0.0185 | -0.0146 | 42.9676
6.5 | 0.7788 | 0.02082 | -0.0036 | 37.4063
7 | 0.7668 | 0.02312 | 0.0069 | 33.1661
7.5 | 0.774 | 0.02547 | 0.0147 | 30.3887
8 | 0.8028 | 0.02828 | 0.0191 | 28.3876
8.5 | 0.845 | 0.03145 | 0.0216 | 26.868
9 | 0.8906 | 0.03546 | 0.0232 | 25.1156
9.5 | 0.9213 | 0.03953 | 0.0266 | 23.3063
10 | 0.9472 | 0.04496 | 0.0294 | 21.0676
10.5 | 0.943 | 0.05059 | 0.035 | 18.64
11 | 0.9205 | 0.05664 | 0.0406 | 16.2518
11.5 | 0.8875 | 0.06395 | 0.0433 | 13.878
12 | 0.8489 | 0.07306 | 0.0425 | 11.6192
12.5 | 0.8128 | 0.08405 | 0.039 | 9.6704
13 | 0.624 | 0.13266 | 0.0044 | 4.7038
13.5 | 0.6456 | 0.15197 | 0.0003 | 4.2482
14 | 0.608 | 0.15979 | -0.0099 | 3.805
14.5 | 0.6299 | 0.16839 | -0.011 | 3.7407
15 | 0.6336 | 0.17473 | -0.0153 | 3.6262

## 15. Re 100k Mach 0.50 (1)
BIGFOIL.COM POLAR EXPORT
GA 35A015
GA 35A015 |  |  |  | Cl Max: | 1.122 | at alpha= | 20 | deg
JavaFoil+Calcfoil stall+Eppler ext transition |  |  |  | L/D Max: | 34.358 | at alpha= | 4.5 | deg
Re: | 100000 |  |  | Cd Min: | 0.015 | at alpha= | 1 | deg
Mach: | 0.5 |  |  | Cl=0 at alpha= | 0 | deg
|  |  |  | @ Cl=0.1, Cd= | 0.015233
|  |  |  | @ Cl=0.4, Cd= | 0.016067
|  |  |  | @ Cl=0.6, Cd= | 0.017792
alpha (deg) | Cl | Cd | Cm | Cl/Cd
-20 | -1.122 | 0.36837 | 0.023 | -3.047
-19.5 | -1.095 | 0.35873 | 0.023 | -3.053
-19 | -1.068 | 0.33876 | 0.022 | -3.154
-18.5 | -1.041 | 0.33339 | 0.021 | -3.123
-18 | -1.014 | 0.33018 | 0.021 | -3.072
-17.5 | -0.987 | 0.33687 | 0.02 | -2.931
-17 | -0.96 | 0.31377 | 0.02 | -3.06
-16.5 | -0.93 | 0.29249 | 0.018 | -3.178
-16 | -0.901 | 0.28573 | 0.017 | -3.154
-15.5 | -0.873 | 0.27317 | 0.016 | -3.198
-15 | -0.846 | 0.26858 | 0.016 | -3.15
-14.5 | -0.818 | 0.2721 | 0.015 | -3.008
-14 | -0.791 | 0.25978 | 0.015 | -3.045
-13.5 | -0.763 | 0.24634 | 0.014 | -3.098
-13 | -0.734 | 0.2225 | 0.013 | -3.299
-12.5 | -0.706 | 0.21296 | 0.012 | -3.314
-12 | -0.678 | 0.20658 | 0.011 | -3.282
-11.5 | -0.65 | 0.20057 | 0.011 | -3.242
-11 | -0.622 | 0.20089 | 0.01 | -3.098
-10.5 | -0.594 | 0.18798 | 0.009 | -3.159
-10 | -0.566 | 0.14792 | 0.009 | -3.827
-9.5 | -0.538 | 0.13955 | 0.008 | -3.853
-9 | -0.51 | 0.1355 | 0.007 | -3.762
-8.5 | -0.481 | 0.1309 | 0.006 | -3.678
-8 | -0.726 | 0.06808 | 0.006 | -10.668
-7.5 | -0.744 | 0.05988 | 0.006 | -12.431
-7 | -0.729 | 0.05419 | 0.006 | -13.457
-6.5 | -0.834 | 0.02543 | 0.014 | -32.807
-6 | -0.791 | 0.02391 | 0.013 | -33.102
-5.5 | -0.74 | 0.02243 | 0.012 | -32.987
-5 | -0.683 | 0.02067 | 0.011 | -33.052
-4.5 | -0.615 | 0.01814 | 0.01 | -33.901
-4 | -0.551 | 0.01746 | 0.009 | -31.564
-3.5 | -0.486 | 0.01684 | 0.008 | -28.861
-3 | -0.422 | 0.01638 | 0.007 | -25.793
-2.5 | -0.352 | 0.01574 | 0.006 | -22.392
-2 | -0.282 | 0.01578 | 0.004 | -17.881
-1.5 | -0.212 | 0.01529 | 0.003 | -13.849
-1 | -0.141 | 0.01506 | 0.002 | -9.392
-0.5 | -0.071 | 0.01545 | 0.001 | -4.578
0 | 0 | 0.01537 | 0 | 0
0.5 | 0.071 | 0.01539 | -0.001 | 4.638
1 | 0.143 | 0.015 | -0.002 | 9.514
1.5 | 0.214 | 0.01523 | -0.003 | 14.036
2 | 0.285 | 0.01572 | -0.004 | 18.124
2.5 | 0.356 | 0.01567 | -0.006 | 22.704
3 | 0.427 | 0.01631 | -0.007 | 26.158
3.5 | 0.486 | 0.01688 | -0.008 | 28.779
4 | 0.551 | 0.01744 | -0.009 | 31.604
4.5 | 0.615 | 0.0179 | -0.01 | 34.358
5 | 0.683 | 0.0216 | -0.011 | 31.624
5.5 | 0.74 | 0.0233 | -0.012 | 31.765
6 | 0.791 | 0.02476 | -0.013 | 31.969
6.5 | 0.834 | 0.02622 | -0.014 | 31.79
7 | 0.729 | 0.05442 | -0.006 | 13.398
7.5 | 0.744 | 0.05952 | -0.006 | 12.507
8 | 0.726 | 0.06962 | -0.006 | 10.433
8.5 | 0.481 | 0.08307 | -0.006 | 5.796
9 | 0.51 | 0.1355 | -0.007 | 3.762
9.5 | 0.538 | 0.13955 | -0.008 | 3.853
10 | 0.566 | 0.14792 | -0.009 | 3.827
10.5 | 0.594 | 0.17331 | -0.009 | 3.427
11 | 0.623 | 0.19695 | -0.01 | 3.161
11.5 | 0.65 | 0.19965 | -0.011 | 3.257
12 | 0.678 | 0.20831 | -0.011 | 3.255
12.5 | 0.706 | 0.21955 | -0.012 | 3.215
13 | 0.734 | 0.21904 | -0.013 | 3.352
13.5 | 0.763 | 0.24117 | -0.014 | 3.165
14 | 0.791 | 0.24157 | -0.015 | 3.274
14.5 | 0.819 | 0.26969 | -0.015 | 3.035
15 | 0.846 | 0.26879 | -0.016 | 3.147
15.5 | 0.873 | 0.27339 | -0.016 | 3.195
16 | 0.901 | 0.28591 | -0.017 | 3.152
16.5 | 0.93 | 0.29258 | -0.018 | 3.177
17 | 0.96 | 0.3147 | -0.02 | 3.051
17.5 | 0.987 | 0.33776 | -0.02 | 2.923
18 | 1.014 | 0.33223 | -0.021 | 3.053
18.5 | 1.041 | 0.3363 | -0.021 | 3.096
19 | 1.068 | 0.34191 | -0.022 | 3.125
19.5 | 1.095 | 0.35944 | -0.022 | 3.047
20 | 1.122 | 0.36699 | -0.023 | 3.058

## 16. Re 100k Mach 0.50 (2)
BIGFOIL.COM POLAR EXPORT
GA 35A015
GA 35A015 |  |  |  | Cl Max: | 0.8362 | at alpha= | 20 | deg
XFOIL ncrit=9 |  |  |  | L/D Max: | 36.5835 | at alpha= | 5 | deg
Re: | 100000 |  |  | Cd Min: | 0.27198 | at alpha= | 20 | deg
Mach: | 0.5 |  |  | Cl=0 at alpha= | 0 | deg
|  |  |  | @ Cl=0.1, Cd= | 0.025868
|  |  |  | @ Cl=0.4, Cd= | 0.02689
|  |  |  | @ Cl=0.6, Cd= | 0.024775
alpha (deg) | Cl | Cd | Cm | Cl/Cd
-20 | -0.8351 | 0.27142 | 0.0654 | -3.0768
-19.5 | -0.8142 | 0.26235 | 0.0601 | -3.1035
-19 | -0.7871 | 0.25293 | 0.0571 | -3.1119
-18.5 | -0.7699 | 0.24636 | 0.0506 | -3.1251
-18 | -0.7533 | 0.23844 | 0.0445 | -3.1593
-17.5 | -0.7236 | 0.22891 | 0.0424 | -3.1611
-17 | -0.7282 | 0.22741 | 0.0324 | -3.2021
-16.5 | -0.6846 | 0.21281 | 0.0328 | -3.217
-16 | -0.6696 | 0.20592 | 0.0273 | -3.2517
-15.5 | -0.6532 | 0.19726 | 0.0226 | -3.3114
-15 | -0.6308 | 0.18953 | 0.0194 | -3.3282
-14.5 | -0.6152 | 0.18099 | 0.0152 | -3.3991
-14 | -0.5954 | 0.17308 | 0.012 | -3.44
-13.5 | -0.6027 | 0.16569 | 0.005 | -3.6375
-12.5 | -0.5876 | 0.13644 | -0.0089 | -4.3067
-12 | -0.5824 | 0.126 | -0.0132 | -4.6222
-11.5 | -0.5894 | 0.11372 | -0.0192 | -5.1829
-11 | -0.6116 | 0.0988 | -0.0275 | -6.1903
-10.5 | -0.6613 | 0.08096 | -0.0392 | -8.1682
-10 | -0.714 | 0.06671 | -0.0479 | -10.703
-9.5 | -0.7514 | 0.05659 | -0.0515 | -13.278
-9 | -0.7802 | 0.04861 | -0.0516 | -16.0502
-8.5 | -0.8008 | 0.04215 | -0.0484 | -18.9988
-8 | -0.7939 | 0.03686 | -0.0438 | -21.5383
-7.5 | -0.7689 | 0.03255 | -0.039 | -23.6221
-7 | -0.7398 | 0.0292 | -0.0334 | -25.3356
-6.5 | -0.7437 | 0.02702 | -0.023 | -27.5241
-6 | -0.7758 | 0.02573 | -0.0088 | -30.1516
-5.5 | -0.8045 | 0.02392 | 0.0043 | -33.6329
-5 | -0.7773 | 0.02125 | 0.0084 | -36.5788
-4.5 | -0.688 | 0.02303 | 0.0082 | -29.8741
-4 | -0.5842 | 0.0251 | 0.0062 | -23.2749
-3.5 | -0.4853 | 0.02637 | 0.0035 | -18.4035
-3 | -0.3871 | 0.02697 | -0.0001 | -14.353
-2.5 | -0.3045 | 0.02679 | -0.0027 | -11.3662
-2 | -0.227 | 0.02656 | -0.0044 | -8.5467
-1.5 | -0.1597 | 0.02618 | -0.0049 | -6.1001
-1 | -0.1008 | 0.02588 | -0.0041 | -3.8949
-0.5 | -0.0519 | 0.02576 | -0.0018 | -2.0148
0 | 0 | 0.02571 | 0 | 0
0.5 | 0.0519 | 0.02576 | 0.0018 | 2.0148
1 | 0.1008 | 0.02587 | 0.0041 | 3.8964
1.5 | 0.1597 | 0.02618 | 0.0049 | 6.1001
2 | 0.227 | 0.02656 | 0.0044 | 8.5467
2.5 | 0.3046 | 0.02679 | 0.0026 | 11.3699
3 | 0.3871 | 0.02697 | 0.0001 | 14.353
3.5 | 0.4853 | 0.02636 | -0.0035 | 18.4105
4 | 0.5842 | 0.02509 | -0.0062 | 23.2842
4.5 | 0.688 | 0.02302 | -0.0082 | 29.8871
5 | 0.7774 | 0.02125 | -0.0084 | 36.5835
5.5 | 0.8045 | 0.02391 | -0.0043 | 33.647
6 | 0.7757 | 0.02572 | 0.0088 | 30.1594
6.5 | 0.7437 | 0.02702 | 0.023 | 27.5241
7 | 0.7401 | 0.0292 | 0.0333 | 25.3459
7.5 | 0.7692 | 0.03255 | 0.0389 | 23.6313
8 | 0.7943 | 0.03686 | 0.0437 | 21.5491
8.5 | 0.8011 | 0.04216 | 0.0484 | 19.0014
9 | 0.7806 | 0.04863 | 0.0515 | 16.0518
9.5 | 0.752 | 0.05662 | 0.0514 | 13.2815
10 | 0.7148 | 0.06675 | 0.0477 | 10.7086
10.5 | 0.6622 | 0.081 | 0.039 | 8.1753
11 | 0.6126 | 0.09888 | 0.0272 | 6.1954
11.5 | 0.5905 | 0.11382 | 0.0189 | 5.188
12 | 0.5834 | 0.12611 | 0.0129 | 4.6261
12.5 | 0.5887 | 0.13655 | 0.0087 | 4.3112
13.5 | 0.6041 | 0.16585 | -0.0052 | 3.6424
14 | 0.5965 | 0.17322 | -0.0123 | 3.4436
14.5 | 0.6166 | 0.18119 | -0.0154 | 3.4031
15 | 0.6316 | 0.18968 | -0.0198 | 3.3298
15.5 | 0.6547 | 0.19752 | -0.0228 | 3.3146
16 | 0.6704 | 0.2061 | -0.0277 | 3.2528
16.5 | 0.686 | 0.21313 | -0.0331 | 3.2187
17 | 0.7292 | 0.22766 | -0.0327 | 3.203
17.5 | 0.725 | 0.22933 | -0.0428 | 3.1614
18 | 0.755 | 0.23902 | -0.0448 | 3.1587
18.5 | 0.7711 | 0.24681 | -0.051 | 3.1243
19 | 0.7886 | 0.25356 | -0.0574 | 3.1101
19.5 | 0.8159 | 0.26312 | -0.0605 | 3.1009
20 | 0.8362 | 0.27198 | -0.066 | 3.0745

## 17. Re 250k Mach 0.00 (1)
BIGFOIL.COM POLAR EXPORT
GA 35A015
GA 35A015 |  |  |  | Cl Max: | 1.027 | at alpha= | 9.5 | deg
JavaFoil+Calcfoil stall+Eppler ext transition |  |  |  | L/D Max: | 56.163 | at alpha= | 5.5 | deg
Re: | 250000 |  |  | Cd Min: | 0.01033 | at alpha= | 0.5 | deg
Mach: | 0 |  |  | Cl=0 at alpha= | 0 | deg
|  |  |  | @ Cl=0.1, Cd= | 0.010385
|  |  |  | @ Cl=0.4, Cd= | 0.010793
|  |  |  | @ Cl=0.6, Cd= | 0.01155
alpha (deg) | Cl | Cd | Cm | Cl/Cd
-14.5 | -1.004 | 0.115 | 0.01 | -8.733
-14 | -1.004 | 0.10794 | 0.01 | -9.302
-13.5 | -1.001 | 0.10329 | 0.009 | -9.689
-13 | -0.994 | 0.0963 | 0.009 | -10.323
-12.5 | -0.984 | 0.08977 | 0.009 | -10.964
-12 | -0.971 | 0.08548 | 0.009 | -11.362
-11.5 | -0.955 | 0.08055 | 0.009 | -11.851
-11 | -0.935 | 0.07551 | 0.008 | -12.377
-10.5 | -0.912 | 0.07033 | 0.008 | -12.964
-10 | -0.887 | 0.06567 | 0.009 | -13.512
-9.5 | -1.027 | 0.02205 | 0.017 | -46.586
-9 | -0.996 | 0.02074 | 0.017 | -48.041
-8.5 | -0.959 | 0.01969 | 0.016 | -48.688
-8 | -0.918 | 0.01863 | 0.015 | -49.294
-7.5 | -0.878 | 0.01797 | 0.014 | -48.864
-7 | -0.827 | 0.01727 | 0.013 | -47.907
-6.5 | -0.774 | 0.0164 | 0.012 | -47.202
-6 | -0.72 | 0.01581 | 0.011 | -45.512
-5.5 | -0.664 | 0.01199 | 0.01 | -55.36
-5 | -0.606 | 0.01167 | 0.01 | -51.911
-4.5 | -0.547 | 0.01135 | 0.009 | -48.179
-4 | -0.487 | 0.01114 | 0.008 | -43.75
-3.5 | -0.427 | 0.01094 | 0.007 | -39.058
-3 | -0.367 | 0.01075 | 0.006 | -34.115
-2.5 | -0.306 | 0.01048 | 0.005 | -29.175
-2 | -0.245 | 0.01042 | 0.004 | -23.507
-1.5 | -0.184 | 0.01049 | 0.003 | -17.508
-1 | -0.123 | 0.01046 | 0.002 | -11.724
-0.5 | -0.061 | 0.01038 | 0.001 | -5.909
0 | 0 | 0.01039 | 0 | 0
0.5 | 0.062 | 0.01033 | -0.001 | 5.981
1 | 0.124 | 0.01042 | -0.002 | 11.869
1.5 | 0.185 | 0.01045 | -0.003 | 17.728
2 | 0.247 | 0.01037 | -0.004 | 23.809
2.5 | 0.308 | 0.01044 | -0.005 | 29.552
3 | 0.37 | 0.0107 | -0.006 | 34.562
3.5 | 0.431 | 0.01089 | -0.007 | 39.578
4 | 0.492 | 0.01108 | -0.008 | 44.35
4.5 | 0.552 | 0.01129 | -0.009 | 48.853
5 | 0.611 | 0.01161 | -0.01 | 52.65
5.5 | 0.669 | 0.01192 | -0.01 | 56.163
6 | 0.726 | 0.01573 | -0.011 | 46.172
6.5 | 0.782 | 0.01632 | -0.012 | 47.904
7 | 0.835 | 0.01718 | -0.013 | 48.635
7.5 | 0.887 | 0.01787 | -0.014 | 49.631
8 | 0.918 | 0.01863 | -0.015 | 49.294
8.5 | 0.959 | 0.01969 | -0.016 | 48.688
9 | 0.996 | 0.02074 | -0.016 | 48.041
9.5 | 1.027 | 0.02205 | -0.017 | 46.586
10 | 0.887 | 0.06567 | -0.009 | 13.512
10.5 | 0.912 | 0.07033 | -0.008 | 12.964
11 | 0.935 | 0.07551 | -0.008 | 12.377
11.5 | 0.955 | 0.08055 | -0.008 | 11.851
12 | 0.971 | 0.08548 | -0.009 | 11.362
12.5 | 0.984 | 0.08977 | -0.009 | 10.964
13 | 0.994 | 0.0963 | -0.009 | 10.323
13.5 | 1.001 | 0.10329 | -0.009 | 9.689
14 | 1.004 | 0.10794 | -0.009 | 9.302
14.5 | 1.004 | 0.115 | -0.01 | 8.733

## 18. Re 250k Mach 0.00 (2)
BIGFOIL.COM POLAR EXPORT
GA 35A015
GA 35A015 |  |  |  | Cl Max: | 1.0709 | at alpha= | 12.5 | deg
XFOIL ncrit=9 |  |  |  | L/D Max: | 55.7155 | at alpha= | 6 | deg
Re: | 250000 |  |  | Cd Min: | 0.19785 | at alpha= | 17.5 | deg
Mach: | 0 |  |  | Cl=0 at alpha= | 0 | deg
|  |  |  | @ Cl=0.1, Cd= | 0.010917
|  |  |  | @ Cl=0.4, Cd= | 0.011006
|  |  |  | @ Cl=0.6, Cd= | 0.011405
alpha (deg) | Cl | Cd | Cm | Cl/Cd
-17.5 | -0.7038 | 0.19753 | 0.0302 | -3.563
-17 | -0.6841 | 0.19219 | 0.0283 | -3.5595
-16.5 | -0.7026 | 0.17758 | 0.0148 | -3.9565
-16 | -0.6767 | 0.1729 | 0.0168 | -3.9138
-15.5 | -0.8985 | 0.09713 | -0.0251 | -9.2505
-15 | -0.9445 | 0.08279 | -0.0325 | -11.4084
-14.5 | -0.989 | 0.07071 | -0.0374 | -13.9867
-14 | -1.0264 | 0.06085 | -0.0395 | -16.8677
-13.5 | -1.0533 | 0.05295 | -0.0391 | -19.8924
-13 | -1.0673 | 0.04665 | -0.037 | -22.8789
-12.5 | -1.07 | 0.04173 | -0.0339 | -25.641
-12 | -1.0573 | 0.03732 | -0.0309 | -28.3307
-11.5 | -1.0233 | 0.03406 | -0.0296 | -30.044
-11 | -0.99 | 0.03123 | -0.0278 | -31.7003
-10.5 | -0.9557 | 0.02876 | -0.0257 | -33.2302
-10 | -0.9208 | 0.02612 | -0.0237 | -35.2527
-9.5 | -0.891 | 0.02435 | -0.0208 | -36.5914
-9 | -0.8693 | 0.02221 | -0.0165 | -39.14
-8.5 | -0.8485 | 0.02048 | -0.0115 | -41.4307
-8 | -0.8305 | 0.01909 | -0.0057 | -43.5045
-7.5 | -0.8214 | 0.01787 | 0.0018 | -45.9653
-7 | -0.7934 | 0.01649 | 0.0051 | -48.114
-6.5 | -0.726 | 0.01408 | 0 | -51.5625
-6 | -0.6658 | 0.01195 | -0.0033 | -55.7155
-5.5 | -0.5994 | 0.0114 | -0.0058 | -52.5789
-5 | -0.5378 | 0.01118 | -0.0068 | -48.1038
-4.5 | -0.4817 | 0.01106 | -0.0065 | -43.5533
-4 | -0.4291 | 0.011 | -0.0054 | -39.0091
-3.5 | -0.3776 | 0.01101 | -0.0041 | -34.2961
-3 | -0.3252 | 0.01103 | -0.003 | -29.4832
-2.5 | -0.2722 | 0.01103 | -0.0021 | -24.6782
-2 | -0.2182 | 0.01099 | -0.0015 | -19.8544
-1.5 | -0.1637 | 0.01095 | -0.0011 | -14.9498
-1 | -0.1092 | 0.01092 | -0.0007 | -10
-0.5 | -0.0546 | 0.0109 | -0.0003 | -5.0092
0 | 0 | 0.01089 | 0 | 0
0.5 | 0.0546 | 0.0109 | 0.0003 | 5.0092
1 | 0.1092 | 0.01092 | 0.0007 | 10
1.5 | 0.1637 | 0.01095 | 0.0011 | 14.9498
2 | 0.2182 | 0.01099 | 0.0015 | 19.8544
2.5 | 0.2722 | 0.01103 | 0.0021 | 24.6782
3 | 0.3252 | 0.01103 | 0.003 | 29.4832
3.5 | 0.3776 | 0.01101 | 0.0041 | 34.2961
4 | 0.4291 | 0.011 | 0.0054 | 39.0091
4.5 | 0.4817 | 0.01106 | 0.0065 | 43.5533
5 | 0.5378 | 0.01118 | 0.0068 | 48.1038
5.5 | 0.5994 | 0.0114 | 0.0058 | 52.5789
6 | 0.6658 | 0.01195 | 0.0032 | 55.7155
6.5 | 0.726 | 0.01408 | 0 | 51.5625
7 | 0.7936 | 0.01649 | -0.0051 | 48.1261
7.5 | 0.8213 | 0.01787 | -0.0018 | 45.9597
8 | 0.8305 | 0.01908 | 0.0057 | 43.5273
8.5 | 0.8486 | 0.02049 | 0.0115 | 41.4153
9 | 0.8697 | 0.02221 | 0.0164 | 39.158
9.5 | 0.8914 | 0.02435 | 0.0207 | 36.6078
10 | 0.9214 | 0.02612 | 0.0236 | 35.2757
10.5 | 0.9563 | 0.02877 | 0.0256 | 33.2395
11 | 0.9907 | 0.03124 | 0.0277 | 31.7125
11.5 | 1.0239 | 0.03406 | 0.0295 | 30.0617
12 | 1.0581 | 0.03734 | 0.0308 | 28.3369
12.5 | 1.0709 | 0.04176 | 0.0338 | 25.6442
13 | 1.0681 | 0.04667 | 0.0369 | 22.8862
13.5 | 1.0542 | 0.05298 | 0.039 | 19.8981
14 | 1.0274 | 0.0609 | 0.0393 | 16.8703
14.5 | 0.9899 | 0.07079 | 0.0371 | 13.9836
15 | 0.9456 | 0.08287 | 0.0322 | 11.4106
15.5 | 0.8998 | 0.09722 | 0.0249 | 9.2553
16 | 0.6784 | 0.17307 | -0.0171 | 3.9198
16.5 | 0.7039 | 0.1779 | -0.0152 | 3.9567
17 | 0.6857 | 0.1925 | -0.0287 | 3.5621
17.5 | 0.7056 | 0.19785 | -0.0305 | 3.5663

## 19. Re 250k Mach 0.10 (1)
BIGFOIL.COM POLAR EXPORT
GA 35A015
GA 35A015 |  |  |  | Cl Max: | 1.019 | at alpha= | 9.5 | deg
JavaFoil+Calcfoil stall+Eppler ext transition |  |  |  | L/D Max: | 55.913 | at alpha= | 5.5 | deg
Re: | 250000 |  |  | Cd Min: | 0.01036 | at alpha= | 2 | deg
Mach: | 0.1 |  |  | Cl=0 at alpha= | 0 | deg
|  |  |  | @ Cl=0.1, Cd= | 0.010392
|  |  |  | @ Cl=0.4, Cd= | 0.010837
|  |  |  | @ Cl=0.6, Cd= | 0.011562
alpha (deg) | Cl | Cd | Cm | Cl/Cd
-14.5 | -0.987 | 0.11708 | 0.01 | -8.426
-14 | -0.989 | 0.10943 | 0.01 | -9.041
-13.5 | -0.989 | 0.10472 | 0.009 | -9.442
-13 | -0.985 | 0.09658 | 0.009 | -10.196
-12.5 | -0.977 | 0.09135 | 0.009 | -10.696
-12 | -0.966 | 0.08554 | 0.009 | -11.29
-11.5 | -0.951 | 0.08114 | 0.008 | -11.721
-11 | -0.933 | 0.07569 | 0.008 | -12.323
-10.5 | -0.911 | 0.07061 | 0.008 | -12.901
-10 | -0.887 | 0.06614 | 0.008 | -13.403
-9.5 | -1.019 | 0.02291 | 0.017 | -44.474
-9 | -0.997 | 0.02101 | 0.017 | -47.454
-8.5 | -0.96 | 0.01985 | 0.016 | -48.375
-8 | -0.92 | 0.0188 | 0.015 | -48.924
-7.5 | -0.882 | 0.01811 | 0.014 | -48.668
-7 | -0.831 | 0.01735 | 0.013 | -47.872
-6.5 | -0.778 | 0.01613 | 0.012 | -48.213
-6 | -0.723 | 0.01588 | 0.011 | -45.529
-5.5 | -0.667 | 0.0121 | 0.01 | -55.108
-5 | -0.609 | 0.01169 | 0.01 | -52.083
-4.5 | -0.55 | 0.01142 | 0.009 | -48.107
-4 | -0.49 | 0.0112 | 0.008 | -43.732
-3.5 | -0.429 | 0.01099 | 0.007 | -39.071
-3 | -0.369 | 0.0108 | 0.006 | -34.135
-2.5 | -0.307 | 0.01053 | 0.005 | -29.187
-2 | -0.246 | 0.0104 | 0.004 | -23.655
-1.5 | -0.185 | 0.01048 | 0.003 | -17.621
-1 | -0.123 | 0.01044 | 0.002 | -11.799
-0.5 | -0.062 | 0.01042 | 0.001 | -5.911
0 | 0 | 0.01039 | 0 | 0
0.5 | 0.062 | 0.01038 | -0.001 | 5.984
1 | 0.124 | 0.0104 | -0.002 | 11.945
1.5 | 0.186 | 0.01043 | -0.003 | 17.842
2 | 0.248 | 0.01036 | -0.004 | 23.959
2.5 | 0.31 | 0.01048 | -0.005 | 29.568
3 | 0.372 | 0.01075 | -0.006 | 34.585
3.5 | 0.433 | 0.01094 | -0.007 | 39.596
4 | 0.494 | 0.01114 | -0.008 | 44.33
4.5 | 0.554 | 0.01137 | -0.009 | 48.778
5 | 0.614 | 0.01162 | -0.01 | 52.824
5.5 | 0.673 | 0.01203 | -0.011 | 55.913
6 | 0.73 | 0.0158 | -0.011 | 46.189
6.5 | 0.785 | 0.01605 | -0.012 | 48.927
7 | 0.839 | 0.01726 | -0.013 | 48.605
7.5 | 0.89 | 0.01801 | -0.014 | 49.431
8 | 0.92 | 0.0188 | -0.015 | 48.924
8.5 | 0.96 | 0.01985 | -0.016 | 48.375
9 | 0.997 | 0.02101 | -0.016 | 47.454
9.5 | 1.019 | 0.02291 | -0.017 | 44.474
10 | 0.887 | 0.06614 | -0.008 | 13.403
10.5 | 0.911 | 0.07061 | -0.008 | 12.901
11 | 0.933 | 0.07569 | -0.008 | 12.323
11.5 | 0.951 | 0.08114 | -0.008 | 11.721
12 | 0.966 | 0.08554 | -0.008 | 11.29
12.5 | 0.977 | 0.09135 | -0.009 | 10.696
13 | 0.985 | 0.09658 | -0.009 | 10.196
13.5 | 0.989 | 0.10472 | -0.009 | 9.442
14 | 0.989 | 0.10943 | -0.01 | 9.041
14.5 | 0.987 | 0.11708 | -0.01 | 8.426

## 20. Re 250k Mach 0.10 (2)
BIGFOIL.COM POLAR EXPORT
GA 35A015
GA 35A015 |  |  |  | Cl Max: | 1.0598 | at alpha= | 12.5 | deg
XFOIL ncrit=9 |  |  |  | L/D Max: | 55.4651 | at alpha= | 6 | deg
Re: | 250000 |  |  | Cd Min: | 0.19853 | at alpha= | -17.5 | deg
Mach: | 0.1 |  |  | Cl=0 at alpha= | 0 | deg
|  |  |  | @ Cl=0.1, Cd= | 0.010956
|  |  |  | @ Cl=0.4, Cd= | 0.011046
|  |  |  | @ Cl=0.6, Cd= | 0.1684
alpha (deg) | Cl | Cd | Cm | Cl/Cd
-17.5 | -0.7034 | 0.19853 | 0.0307 | -3.543
-17 | -0.6839 | 0.19306 | 0.0287 | -3.5424
-16.5 | -0.7018 | 0.17878 | 0.0153 | -3.9255
-16 | -0.6751 | 0.17405 | 0.0173 | -3.8788
-15.5 | -0.8761 | 0.10213 | -0.0229 | -8.5783
-15 | -0.9167 | 0.08769 | -0.0302 | -10.4539
-14.5 | -0.9613 | 0.07483 | -0.0362 | -12.8465
-14 | -1.0008 | 0.06418 | -0.0395 | -15.5936
-13.5 | -1.0316 | 0.05556 | -0.0401 | -18.5673
-13 | -1.0508 | 0.04866 | -0.0387 | -21.5947
-12.5 | -1.059 | 0.04324 | -0.0359 | -24.4912
-12 | -1.0537 | 0.03859 | -0.0326 | -27.305
-11.5 | -1.0218 | 0.03499 | -0.0312 | -29.2026
-11 | -0.9902 | 0.03198 | -0.0292 | -30.9631
-10.5 | -0.956 | 0.02931 | -0.027 | -32.6169
-10 | -0.9206 | 0.02659 | -0.0251 | -34.622
-9.5 | -0.8905 | 0.02471 | -0.0222 | -36.038
-9 | -0.8676 | 0.02252 | -0.0181 | -38.5258
-8.5 | -0.8466 | 0.02083 | -0.013 | -40.6433
-8 | -0.828 | 0.01942 | -0.0073 | -42.6365
-7.5 | -0.8204 | 0.01813 | 0.0005 | -45.251
-7 | -0.7949 | 0.01674 | 0.0043 | -47.4851
-6.5 | -0.7269 | 0.01433 | -0.0008 | -50.7258
-6 | -0.6678 | 0.01204 | -0.0039 | -55.4651
-5.5 | -0.6016 | 0.01146 | -0.0063 | -52.4956
-5 | -0.5402 | 0.01122 | -0.0072 | -48.1462
-4.5 | -0.4841 | 0.0111 | -0.0067 | -43.6126
-4 | -0.4317 | 0.01104 | -0.0055 | -39.1033
-3.5 | -0.3799 | 0.01105 | -0.0041 | -34.3801
-3 | -0.3271 | 0.01107 | -0.003 | -29.5483
-2.5 | -0.2736 | 0.01107 | -0.0021 | -24.7154
-2 | -0.2193 | 0.01103 | -0.0015 | -19.8821
-1.5 | -0.1646 | 0.01099 | -0.0011 | -14.9773
-1 | -0.1098 | 0.01096 | -0.0007 | -10.0182
-0.5 | -0.0549 | 0.01094 | -0.0003 | -5.0183
0 | 0 | 0.01093 | 0 | 0
0.5 | 0.0549 | 0.01094 | 0.0003 | 5.0183
1 | 0.1098 | 0.01096 | 0.0007 | 10.0182
1.5 | 0.1646 | 0.01099 | 0.0011 | 14.9773
2 | 0.2193 | 0.01103 | 0.0015 | 19.8821
2.5 | 0.2736 | 0.01107 | 0.0021 | 24.7154
3 | 0.3271 | 0.01107 | 0.003 | 29.5483
3.5 | 0.38 | 0.01105 | 0.0041 | 34.3891
4 | 0.4317 | 0.01104 | 0.0055 | 39.1033
4.5 | 0.4841 | 0.0111 | 0.0067 | 43.6126
5 | 0.5402 | 0.01122 | 0.0071 | 48.1462
5.5 | 0.6016 | 0.01146 | 0.0063 | 52.4956
6 | 0.6678 | 0.01204 | 0.0039 | 55.4651
6.5 | 0.727 | 0.01433 | 0.0008 | 50.7327
7 | 0.7951 | 0.01674 | -0.0043 | 47.497
7.5 | 0.8204 | 0.01813 | -0.0005 | 45.251
8 | 0.828 | 0.01942 | 0.0073 | 42.6365
8.5 | 0.8467 | 0.02083 | 0.013 | 40.6481
9 | 0.8679 | 0.02252 | 0.018 | 38.5391
9.5 | 0.8909 | 0.02471 | 0.0221 | 36.0542
10 | 0.9211 | 0.02659 | 0.025 | 34.6408
10.5 | 0.9566 | 0.02932 | 0.0269 | 32.6262
11 | 0.9908 | 0.03198 | 0.0291 | 30.9819
11.5 | 1.0225 | 0.035 | 0.0311 | 29.2143
12 | 1.0545 | 0.03862 | 0.0325 | 27.3045
12.5 | 1.0598 | 0.04327 | 0.0358 | 24.4927
13 | 1.0516 | 0.04869 | 0.0386 | 21.5979
13.5 | 1.0325 | 0.0556 | 0.04 | 18.5701
14 | 1.0018 | 0.06423 | 0.0393 | 15.5971
14.5 | 0.9622 | 0.07491 | 0.0359 | 12.8447
15 | 0.9178 | 0.08777 | 0.0299 | 10.4569
15.5 | 0.8778 | 0.10216 | 0.0227 | 8.5924
16 | 0.4777 | 0.15115 | 0.0072 | 3.1604
16.5 | 0.4563 | 0.15832 | 0.001 | 2.8821
17 | 0.4714 | 0.16246 | 0.0002 | 2.9016
17.5 | 0.4874 | 0.1684 | -0.0002 | 2.8943

## 21. Re 250k Mach 0.25 (1)
BIGFOIL.COM POLAR EXPORT
GA 35A015
GA 35A015 |  |  |  | Cl Max: | 0.993 | at alpha= | 9 | deg
JavaFoil+Calcfoil stall+Eppler ext transition |  |  |  | L/D Max: | 52.846 | at alpha= | 5 | deg
Re: | 250000 |  |  | Cd Min: | 0.01026 | at alpha= | 0.5 | deg
Mach: | 0.25 |  |  | Cl=0 at alpha= | 0 | deg
|  |  |  | @ Cl=0.1, Cd= | 0.010429
|  |  |  | @ Cl=0.4, Cd= | 0.010901
|  |  |  | @ Cl=0.6, Cd= | 0.011733
alpha (deg) | Cl | Cd | Cm | Cl/Cd
-14 | -0.859 | 0.12167 | 0.01 | -7.061
-13.5 | -0.883 | 0.11211 | 0.009 | -7.873
-13 | -0.9 | 0.1042 | 0.009 | -8.641
-12.5 | -0.912 | 0.09718 | 0.009 | -9.384
-12 | -0.917 | 0.09041 | 0.009 | -10.147
-11.5 | -0.917 | 0.08386 | 0.008 | -10.932
-11 | -0.91 | 0.07753 | 0.008 | -11.742
-10.5 | -0.898 | 0.07242 | 0.008 | -12.403
-10 | -0.881 | 0.06851 | 0.008 | -12.86
-9.5 | -0.859 | 0.06429 | 0.008 | -13.364
-9 | -0.993 | 0.02274 | 0.017 | -43.687
-8.5 | -0.967 | 0.02104 | 0.016 | -45.96
-8 | -0.931 | 0.01975 | 0.015 | -47.125
-7.5 | -0.889 | 0.01906 | 0.014 | -46.627
-7 | -0.849 | 0.01808 | 0.014 | -46.934
-6.5 | -0.796 | 0.01662 | 0.013 | -47.897
-6 | -0.741 | 0.01633 | 0.012 | -45.372
-5.5 | -0.684 | 0.01568 | 0.011 | -43.587
-5 | -0.625 | 0.01199 | 0.01 | -52.087
-4.5 | -0.564 | 0.01124 | 0.009 | -50.221
-4 | -0.503 | 0.0114 | 0.008 | -44.114
-3.5 | -0.441 | 0.01119 | 0.007 | -39.439
-3 | -0.379 | 0.01086 | 0.006 | -34.87
-2.5 | -0.316 | 0.01088 | 0.005 | -29.028
-2 | -0.253 | 0.01055 | 0.004 | -23.97
-1.5 | -0.19 | 0.01048 | 0.003 | -18.104
-1 | -0.127 | 0.0106 | 0.002 | -11.945
-0.5 | -0.063 | 0.01031 | 0.001 | -6.144
0 | 0 | 0.01053 | 0 | 0
0.5 | 0.064 | 0.01026 | -0.001 | 6.22
1 | 0.128 | 0.01056 | -0.002 | 12.096
1.5 | 0.191 | 0.01043 | -0.003 | 18.336
2 | 0.255 | 0.0105 | -0.004 | 24.283
2.5 | 0.319 | 0.01083 | -0.005 | 29.411
3 | 0.382 | 0.01081 | -0.006 | 35.34
3.5 | 0.445 | 0.01113 | -0.007 | 39.977
4 | 0.507 | 0.01135 | -0.008 | 44.728
4.5 | 0.569 | 0.01153 | -0.009 | 49.374
5 | 0.63 | 0.01193 | -0.01 | 52.846
5.5 | 0.69 | 0.01561 | -0.011 | 44.204
6 | 0.748 | 0.01624 | -0.012 | 46.036
6.5 | 0.804 | 0.01653 | -0.013 | 48.614
7 | 0.857 | 0.01799 | -0.014 | 47.655
7.5 | 0.889 | 0.01906 | -0.014 | 46.627
8 | 0.931 | 0.01975 | -0.015 | 47.125
8.5 | 0.967 | 0.02104 | -0.016 | 45.96
9 | 0.993 | 0.02274 | -0.017 | 43.687
9.5 | 0.859 | 0.06429 | -0.008 | 13.364
10 | 0.881 | 0.06851 | -0.008 | 12.86
10.5 | 0.898 | 0.07242 | -0.008 | 12.403
11 | 0.91 | 0.07753 | -0.008 | 11.742
11.5 | 0.917 | 0.08386 | -0.008 | 10.932
12 | 0.917 | 0.09041 | -0.008 | 10.147
12.5 | 0.912 | 0.09718 | -0.009 | 9.384
13 | 0.9 | 0.1042 | -0.009 | 8.641
13.5 | 0.883 | 0.11211 | -0.009 | 7.873
14 | 0.859 | 0.12167 | -0.009 | 7.061

## 22. Re 250k Mach 0.25 (2)
BIGFOIL.COM POLAR EXPORT
GA 35A015
GA 35A015 |  |  |  | Cl Max: | 0.9926 | at alpha= | 12 | deg
XFOIL ncrit=9 |  |  |  | L/D Max: | 52.9827 | at alpha= | 6 | deg
Re: | 250000 |  |  | Cd Min: | 0.19788 | at alpha= | 17 | deg
Mach: | 0.25 |  |  | Cl=0 at alpha= | 0 | deg
|  |  |  | @ Cl=0.1, Cd= | 0.0112
|  |  |  | @ Cl=0.4, Cd= | 0.01127
|  |  |  | @ Cl=0.6, Cd= | 0.01164
alpha (deg) | Cl | Cd | Cm | Cl/Cd
-17 | -0.6848 | 0.19755 | 0.0305 | -3.4665
-16.5 | -0.6961 | 0.185 | 0.0187 | -3.7627
-16 | -0.6685 | 0.17979 | 0.0199 | -3.7182
-15.5 | -0.6516 | 0.17326 | 0.0174 | -3.7608
-15 | -0.6738 | 0.15761 | 0.0039 | -4.2751
-14.5 | -0.6752 | 0.14178 | 0.0012 | -4.7623
-13.5 | -0.9248 | 0.07057 | -0.0398 | -13.1047
-13 | -0.9596 | 0.06076 | -0.0428 | -15.7933
-12.5 | -0.9858 | 0.05247 | -0.0433 | -18.7879
-12 | -0.9918 | 0.04631 | -0.0421 | -21.4165
-11.5 | -0.9877 | 0.0414 | -0.04 | -23.8575
-11 | -0.9765 | 0.03682 | -0.0372 | -26.5209
-10.5 | -0.9536 | 0.03291 | -0.0344 | -28.976
-10 | -0.9206 | 0.02952 | -0.0318 | -31.1856
-9.5 | -0.8888 | 0.027 | -0.0292 | -32.9185
-9 | -0.8589 | 0.02449 | -0.0259 | -35.0715
-8.5 | -0.8357 | 0.02244 | -0.0215 | -37.2415
-8 | -0.823 | 0.02065 | -0.0148 | -39.8547
-7.5 | -0.8172 | 0.01925 | -0.0065 | -42.4519
-7 | -0.8026 | 0.01801 | -0.0002 | -44.5641
-6.5 | -0.7321 | 0.01553 | -0.0051 | -47.141
-6 | -0.6749 | 0.01274 | -0.0078 | -52.9749
-5.5 | -0.6132 | 0.0117 | -0.009 | -52.4103
-5 | -0.5539 | 0.01143 | -0.0088 | -48.4602
-4.5 | -0.4998 | 0.01132 | -0.0074 | -44.1519
-4 | -0.4461 | 0.01127 | -0.0059 | -39.583
-3.5 | -0.3917 | 0.01127 | -0.0045 | -34.756
-3 | -0.3379 | 0.01131 | -0.0032 | -29.8762
-2.5 | -0.2824 | 0.01131 | -0.0023 | -24.9691
-2 | -0.2264 | 0.01127 | -0.0016 | -20.0887
-1.5 | -0.1701 | 0.01123 | -0.0011 | -15.1469
-1 | -0.1136 | 0.0112 | -0.0007 | -10.1429
-0.5 | -0.057 | 0.0112 | -0.0003 | -5.0893
0 | 0 | 0.01119 | 0 | 0
0.5 | 0.057 | 0.0112 | 0.0003 | 5.0893
1 | 0.1136 | 0.0112 | 0.0007 | 10.1429
1.5 | 0.1701 | 0.01123 | 0.0011 | 15.1469
2 | 0.2265 | 0.01127 | 0.0016 | 20.0976
2.5 | 0.2824 | 0.01131 | 0.0023 | 24.9691
3 | 0.3379 | 0.01131 | 0.0032 | 29.8762
3.5 | 0.3918 | 0.01127 | 0.0045 | 34.7649
4 | 0.4461 | 0.01127 | 0.0059 | 39.583
4.5 | 0.4999 | 0.01132 | 0.0074 | 44.1608
5 | 0.5539 | 0.01143 | 0.0088 | 48.4602
5.5 | 0.6133 | 0.0117 | 0.009 | 52.4188
6 | 0.675 | 0.01274 | 0.0078 | 52.9827
6.5 | 0.7322 | 0.01553 | 0.0051 | 47.1475
7 | 0.8028 | 0.018 | 0.0001 | 44.6
7.5 | 0.8172 | 0.01924 | 0.0065 | 42.474
8 | 0.8232 | 0.02064 | 0.0148 | 39.8837
8.5 | 0.836 | 0.02244 | 0.0214 | 37.2549
9 | 0.8593 | 0.02449 | 0.0258 | 35.0878
9.5 | 0.8893 | 0.02701 | 0.0291 | 32.9248
10 | 0.9213 | 0.02952 | 0.0317 | 31.2093
10.5 | 0.9544 | 0.03292 | 0.0343 | 28.9915
11 | 0.9772 | 0.03683 | 0.0371 | 26.5327
11.5 | 0.9884 | 0.04142 | 0.0399 | 23.8629
12 | 0.9926 | 0.04633 | 0.042 | 21.4246
12.5 | 0.9865 | 0.05249 | 0.0431 | 18.7941
13 | 0.9603 | 0.06081 | 0.0426 | 15.7918
13.5 | 0.9257 | 0.07064 | 0.0396 | 13.1045
14.5 | 0.6768 | 0.14185 | -0.0015 | 4.7712
15 | 0.6751 | 0.15783 | -0.0043 | 4.2774
15.5 | 0.6531 | 0.17347 | -0.0177 | 3.7649
16 | 0.6701 | 0.18 | -0.0202 | 3.7228
16.5 | 0.698 | 0.18526 | -0.0188 | 3.7677
17 | 0.6863 | 0.19788 | -0.0309 | 3.4683

## 23. Re 250k Mach 0.50 (1)
BIGFOIL.COM POLAR EXPORT
GA 35A015
GA 35A015 |  |  |  | Cl Max: | 1.123 | at alpha= | 20 | deg
JavaFoil+Calcfoil stall+Eppler ext transition |  |  |  | L/D Max: | 50.525 | at alpha= | 4.5 | deg
Re: | 250000 |  |  | Cd Min: | 0.01083 | at alpha= | 1 | deg
Mach: | 0.5 |  |  | Cl=0 at alpha= | 0 | deg
|  |  |  | @ Cl=0.1, Cd= | 0.010985
|  |  |  | @ Cl=0.4, Cd= | 0.011576
|  |  |  | @ Cl=0.6, Cd= | 0.012415
alpha (deg) | Cl | Cd | Cm | Cl/Cd
-20 | -1.123 | 0.28141 | 0.023 | -3.991
-19.5 | -1.096 | 0.2687 | 0.023 | -4.078
-19 | -1.069 | 0.259 | 0.022 | -4.126
-18.5 | -1.041 | 0.25617 | 0.022 | -4.065
-18 | -1.015 | 0.2525 | 0.021 | -4.018
-17.5 | -0.987 | 0.24933 | 0.02 | -3.96
-17 | -0.96 | 0.23911 | 0.02 | -4.016
-16.5 | -0.932 | 0.22684 | 0.019 | -4.107
-16 | -0.902 | 0.21431 | 0.017 | -4.208
-15.5 | -0.874 | 0.2122 | 0.017 | -4.118
-15 | -0.846 | 0.20463 | 0.016 | -4.135
-14.5 | -0.819 | 0.20584 | 0.015 | -3.977
-14 | -0.791 | 0.19133 | 0.015 | -4.134
-13.5 | -0.763 | 0.1874 | 0.014 | -4.074
-13 | -0.735 | 0.1722 | 0.013 | -4.268
-12.5 | -0.706 | 0.16266 | 0.012 | -4.339
-12 | -0.678 | 0.15463 | 0.011 | -4.386
-11.5 | -0.65 | 0.14773 | 0.011 | -4.402
-11 | -0.622 | 0.15151 | 0.01 | -4.109
-10.5 | -0.594 | 0.13813 | 0.009 | -4.299
-10 | -0.566 | 0.11568 | 0.009 | -4.894
-9.5 | -0.538 | 0.08759 | 0.008 | -6.14
-9 | -0.51 | 0.07075 | 0.008 | -7.207
-8.5 | -0.481 | 0.06972 | 0.007 | -6.906
-8 | -0.726 | 0.05952 | 0.006 | -12.205
-7.5 | -0.745 | 0.05369 | 0.006 | -13.867
-7 | -0.876 | 0.02215 | 0.015 | -39.541
-6.5 | -0.844 | 0.0208 | 0.014 | -40.59
-6 | -0.8 | 0.01937 | 0.013 | -41.278
-5.5 | -0.748 | 0.018 | 0.012 | -41.575
-5 | -0.693 | 0.01628 | 0.011 | -42.544
-4.5 | -0.628 | 0.01278 | 0.01 | -49.135
-4 | -0.561 | 0.01235 | 0.009 | -45.41
-3.5 | -0.492 | 0.01203 | 0.008 | -40.912
-3 | -0.423 | 0.01177 | 0.007 | -35.906
-2.5 | -0.353 | 0.01139 | 0.006 | -30.959
-2 | -0.282 | 0.01142 | 0.004 | -24.724
-1.5 | -0.212 | 0.01106 | 0.003 | -19.165
-1 | -0.142 | 0.01088 | 0.002 | -13.011
-0.5 | -0.071 | 0.01114 | 0.001 | -6.352
0 | 0 | 0.01112 | 0 | 0
0.5 | 0.071 | 0.01109 | -0.001 | 6.434
1 | 0.143 | 0.01083 | -0.002 | 13.181
1.5 | 0.214 | 0.01101 | -0.003 | 19.423
2 | 0.285 | 0.01137 | -0.004 | 25.06
2.5 | 0.356 | 0.01134 | -0.006 | 31.388
3 | 0.427 | 0.01172 | -0.007 | 36.408
3.5 | 0.497 | 0.01196 | -0.008 | 41.542
4 | 0.566 | 0.01229 | -0.009 | 46.055
4.5 | 0.634 | 0.01254 | -0.01 | 50.525
5 | 0.7 | 0.01616 | -0.011 | 43.282
5.5 | 0.751 | 0.01849 | -0.012 | 40.596
6 | 0.8 | 0.01999 | -0.013 | 40.006
6.5 | 0.844 | 0.0214 | -0.014 | 39.442
7 | 0.876 | 0.0224 | -0.015 | 39.112
7.5 | 0.745 | 0.05397 | -0.006 | 13.796
8 | 0.726 | 0.06105 | -0.006 | 11.899
8.5 | 0.482 | 0.06874 | -0.007 | 7.005
9 | 0.51 | 0.07075 | -0.008 | 7.207
9.5 | 0.538 | 0.08759 | -0.008 | 6.14
10 | 0.566 | 0.11568 | -0.009 | 4.894
10.5 | 0.594 | 0.13539 | -0.009 | 4.387
11 | 0.623 | 0.14428 | -0.01 | 4.315
11.5 | 0.65 | 0.14715 | -0.011 | 4.42
12 | 0.678 | 0.16025 | -0.011 | 4.231
12.5 | 0.706 | 0.16539 | -0.012 | 4.268
13 | 0.735 | 0.16686 | -0.013 | 4.405
13.5 | 0.764 | 0.18449 | -0.014 | 4.138
14 | 0.791 | 0.18872 | -0.015 | 4.192
14.5 | 0.819 | 0.19754 | -0.015 | 4.144
15 | 0.846 | 0.20473 | -0.016 | 4.133
15.5 | 0.874 | 0.21228 | -0.016 | 4.117
16 | 0.902 | 0.21437 | -0.017 | 4.207
16.5 | 0.932 | 0.22671 | -0.019 | 4.109
17 | 0.96 | 0.2397 | -0.02 | 4.006
17.5 | 0.987 | 0.24989 | -0.02 | 3.951
18 | 1.015 | 0.25408 | -0.021 | 3.993
18.5 | 1.041 | 0.25829 | -0.021 | 4.032
19 | 1.069 | 0.26136 | -0.022 | 4.089
19.5 | 1.096 | 0.26913 | -0.023 | 4.071
20 | 1.123 | 0.27996 | -0.023 | 4.012

## 24. Re 250k Mach 0.50 (2)
BIGFOIL.COM POLAR EXPORT
GA 35A015
GA 35A015 |  |  |  | Cl Max: | 0.8385 | at alpha= | 20 | deg
XFOIL ncrit=9 |  |  |  | L/D Max: | 49.0287 | at alpha= | 5 | deg
Re: | 250000 |  |  | Cd Min: | 0.26619 | at alpha= | 20 | deg
Mach: | 0.5 |  |  | Cl=0 at alpha= | 0 | deg
|  |  |  | @ Cl=0.1, Cd= | 0.012273
|  |  |  | @ Cl=0.4, Cd= | 0.012413
|  |  |  | @ Cl=0.6, Cd= | 0.012502
alpha (deg) | Cl | Cd | Cm | Cl/Cd
-20 | -0.8367 | 0.26543 | 0.0666 | -3.1522
-19.5 | -0.8121 | 0.25768 | 0.0632 | -3.1516
-19 | -0.7905 | 0.24955 | 0.058 | -3.1677
-18.5 | -0.7847 | 0.24179 | 0.0469 | -3.2454
-18 | -0.7512 | 0.232 | 0.0467 | -3.2379
-17.5 | -0.7285 | 0.22445 | 0.0427 | -3.2457
-17 | -0.7279 | 0.21581 | 0.0311 | -3.3729
-16.5 | -0.6932 | 0.20669 | 0.0315 | -3.3538
-16 | -0.6713 | 0.19906 | 0.0279 | -3.3724
-15.5 | -0.6706 | 0.18931 | 0.0179 | -3.5423
-15 | -0.6513 | 0.17967 | 0.0146 | -3.625
-14.5 | -0.6232 | 0.17305 | 0.0137 | -3.6013
-14 | -0.6341 | 0.15427 | 0.0027 | -4.1103
-13.5 | -0.6191 | 0.14638 | 0.0001 | -4.2294
-13 | -0.6177 | 0.13511 | -0.0053 | -4.5718
-12.5 | -0.6269 | 0.12197 | -0.0118 | -5.1398
-12 | -0.6526 | 0.10578 | -0.0203 | -6.1694
-11.5 | -0.697 | 0.0876 | -0.0314 | -7.9566
-11 | -0.7392 | 0.07263 | -0.0408 | -10.1776
-10.5 | -0.776 | 0.06054 | -0.0473 | -12.818
-10 | -0.8058 | 0.0506 | -0.0508 | -15.9249
-9.5 | -0.8247 | 0.04251 | -0.0513 | -19.4001
-9 | -0.8258 | 0.03628 | -0.0493 | -22.7619
-8.5 | -0.8093 | 0.0317 | -0.046 | -25.53
-8 | -0.7834 | 0.02802 | -0.042 | -27.9586
-7.5 | -0.7596 | 0.02496 | -0.0374 | -30.4327
-7 | -0.7506 | 0.02232 | -0.0309 | -33.629
-6.5 | -0.7348 | 0.01986 | -0.0262 | -36.999
-6 | -0.6767 | 0.01665 | -0.028 | -40.6426
-5.5 | -0.6477 | 0.01389 | -0.0234 | -46.6307
-5 | -0.6157 | 0.01256 | -0.0167 | -49.0207
-4.5 | -0.5638 | 0.01237 | -0.0124 | -45.578
-4 | -0.5055 | 0.01234 | -0.0093 | -40.9643
-3.5 | -0.4449 | 0.01234 | -0.007 | -36.0535
-3 | -0.3833 | 0.01244 | -0.0049 | -30.8119
-2.5 | -0.3199 | 0.01246 | -0.0034 | -25.6742
-2 | -0.256 | 0.01243 | -0.0024 | -20.5953
-1.5 | -0.192 | 0.01235 | -0.0017 | -15.5466
-1 | -0.128 | 0.01229 | -0.0011 | -10.415
-0.5 | -0.064 | 0.01225 | -0.0005 | -5.2245
0 | 0 | 0.01224 | 0 | 0
0.5 | 0.064 | 0.01225 | 0.0005 | 5.2245
1 | 0.128 | 0.01229 | 0.0011 | 10.415
1.5 | 0.192 | 0.01235 | 0.0017 | 15.5466
2 | 0.256 | 0.01243 | 0.0024 | 20.5953
2.5 | 0.3199 | 0.01246 | 0.0034 | 25.6742
3 | 0.3833 | 0.01244 | 0.0049 | 30.8119
3.5 | 0.4449 | 0.01234 | 0.007 | 36.0535
4 | 0.5056 | 0.01234 | 0.0093 | 40.9724
4.5 | 0.5638 | 0.01237 | 0.0124 | 45.578
5 | 0.6158 | 0.01256 | 0.0167 | 49.0287
5.5 | 0.6478 | 0.01389 | 0.0234 | 46.6379
6 | 0.677 | 0.01665 | 0.028 | 40.6607
6.5 | 0.7351 | 0.01986 | 0.0262 | 37.0141
7 | 0.7508 | 0.02231 | 0.0309 | 33.6531
7.5 | 0.7601 | 0.02495 | 0.0374 | 30.4649
8 | 0.784 | 0.02802 | 0.0419 | 27.98
8.5 | 0.8099 | 0.0317 | 0.0459 | 25.5489
9 | 0.8265 | 0.0363 | 0.0492 | 22.7686
9.5 | 0.8254 | 0.04254 | 0.0512 | 19.4029
10 | 0.8066 | 0.05064 | 0.0506 | 15.9281
10.5 | 0.7767 | 0.06061 | 0.0471 | 12.8147
11 | 0.7399 | 0.07273 | 0.0406 | 10.1732
11.5 | 0.6977 | 0.08774 | 0.031 | 7.9519
12 | 0.6534 | 0.10597 | 0.0199 | 6.1659
12.5 | 0.628 | 0.12211 | 0.0115 | 5.1429
13 | 0.6189 | 0.13525 | 0.005 | 4.576
13.5 | 0.6203 | 0.14651 | -0.0004 | 4.2338
14 | 0.6356 | 0.15429 | -0.0029 | 4.1195
14.5 | 0.6246 | 0.17322 | -0.014 | 3.6058
15 | 0.6528 | 0.17986 | -0.0148 | 3.6295
15.5 | 0.6719 | 0.18954 | -0.0182 | 3.5449
16 | 0.6727 | 0.19932 | -0.0283 | 3.375
16.5 | 0.6946 | 0.20697 | -0.0318 | 3.356
17 | 0.7292 | 0.21613 | -0.0314 | 3.3739
17.5 | 0.7299 | 0.22485 | -0.043 | 3.2462
18 | 0.7528 | 0.23244 | -0.047 | 3.2387
18.5 | 0.7859 | 0.24227 | -0.0473 | 3.2439
19 | 0.792 | 0.25016 | -0.0584 | 3.166
19.5 | 0.8137 | 0.25834 | -0.0636 | 3.1497
20 | 0.8385 | 0.26619 | -0.0669 | 3.15

## 25. Re 500k Mach 0.00 (1)
BIGFOIL.COM POLAR EXPORT
GA 35A015
GA 35A015 |  |  |  | Cl Max: | 1.124 | at alpha= | 11.5 | deg
JavaFoil+Calcfoil stall+Eppler ext transition |  |  |  | L/D Max: | 68.968 | at alpha= | 5.5 | deg
Re: | 500000 |  |  | Cd Min: | 0.00836 | at alpha= | 0.5 | deg
Mach: | 0 |  |  | Cl=0 at alpha= | 0 | deg
|  |  |  | @ Cl=0.1, Cd= | 0.0084152
|  |  |  | @ Cl=0.4, Cd= | 0.0087892
|  |  |  | @ Cl=0.6, Cd= | 0.0093671
alpha (deg) | Cl | Cd | Cm | Cl/Cd
-16.5 | -0.978 | 0.13615 | 0.011 | -7.182
-16 | -0.988 | 0.13004 | 0.011 | -7.601
-15.5 | -0.996 | 0.12207 | 0.011 | -8.162
-15 | -1.002 | 0.11551 | 0.011 | -8.676
-14.5 | -1.005 | 0.10842 | 0.011 | -9.272
-14 | -1.005 | 0.10229 | 0.011 | -9.829
-13.5 | -1.004 | 0.09615 | 0.012 | -10.445
-13 | -0.998 | 0.08987 | 0.011 | -11.107
-12.5 | -0.988 | 0.08526 | 0.011 | -11.584
-12 | -0.981 | 0.07887 | 0.012 | -12.436
-11.5 | -1.124 | 0.02711 | 0.02 | -41.479
-11 | -1.115 | 0.02376 | 0.02 | -46.952
-10.5 | -1.095 | 0.02155 | 0.019 | -50.837
-10 | -1.07 | 0.02006 | 0.018 | -53.33
-9.5 | -1.04 | 0.01884 | 0.018 | -55.171
-9 | -1.005 | 0.01777 | 0.017 | -56.526
-8.5 | -0.973 | 0.01621 | 0.016 | -60.026
-8 | -0.927 | 0.01548 | 0.015 | -59.881
-7.5 | -0.878 | 0.01567 | 0.014 | -56.057
-7 | -0.828 | 0.01504 | 0.013 | -55.028
-6.5 | -0.775 | 0.01421 | 0.012 | -54.511
-6 | -0.72 | 0.01368 | 0.011 | -52.598
-5.5 | -0.664 | 0.00977 | 0.01 | -67.968
-5 | -0.606 | 0.00946 | 0.01 | -64.026
-4.5 | -0.547 | 0.00923 | 0.009 | -59.26
-4 | -0.488 | 0.00906 | 0.008 | -53.812
-3.5 | -0.428 | 0.00889 | 0.007 | -48.1
-3 | -0.367 | 0.00878 | 0.006 | -41.773
-2.5 | -0.306 | 0.00851 | 0.005 | -35.966
-2 | -0.245 | 0.00845 | 0.004 | -28.983
-1.5 | -0.184 | 0.00857 | 0.003 | -21.432
-1 | -0.123 | 0.00849 | 0.002 | -14.454
-0.5 | -0.061 | 0.0084 | 0.001 | -7.299
0 | 0 | 0.00843 | 0 | 0
0.5 | 0.062 | 0.00836 | -0.001 | 7.39
1 | 0.124 | 0.00845 | -0.002 | 14.635
1.5 | 0.185 | 0.00853 | -0.003 | 21.705
2 | 0.247 | 0.00841 | -0.004 | 29.357
2.5 | 0.308 | 0.00846 | -0.005 | 36.439
3 | 0.37 | 0.00874 | -0.006 | 42.329
3.5 | 0.431 | 0.00884 | -0.007 | 48.754
4 | 0.492 | 0.00901 | -0.008 | 54.558
4.5 | 0.552 | 0.00918 | -0.009 | 60.1
5 | 0.611 | 0.00941 | -0.01 | 64.951
5.5 | 0.669 | 0.00971 | -0.01 | 68.968
6 | 0.726 | 0.01361 | -0.011 | 53.37
6.5 | 0.782 | 0.01413 | -0.012 | 55.332
7 | 0.835 | 0.01495 | -0.013 | 55.873
7.5 | 0.887 | 0.01558 | -0.014 | 56.939
8 | 0.936 | 0.01538 | -0.015 | 60.858
8.5 | 0.983 | 0.0161 | -0.016 | 61.03
9 | 1.005 | 0.01777 | -0.017 | 56.526
9.5 | 1.04 | 0.01884 | -0.017 | 55.171
10 | 1.07 | 0.02006 | -0.018 | 53.33
10.5 | 1.095 | 0.02155 | -0.019 | 50.837
11 | 1.115 | 0.02376 | -0.02 | 46.952
11.5 | 1.124 | 0.02711 | -0.02 | 41.479
12 | 0.981 | 0.07887 | -0.012 | 12.436
12.5 | 0.988 | 0.08526 | -0.011 | 11.584
13 | 0.998 | 0.08987 | -0.011 | 11.107
13.5 | 1.004 | 0.09615 | -0.011 | 10.445
14 | 1.005 | 0.10229 | -0.011 | 9.829
14.5 | 1.005 | 0.10842 | -0.011 | 9.272
15 | 1.002 | 0.11551 | -0.011 | 8.676
15.5 | 0.996 | 0.12207 | -0.011 | 8.162
16 | 0.988 | 0.13004 | -0.011 | 7.601
16.5 | 0.978 | 0.13615 | -0.011 | 7.182

## 26. Re 500k Mach 0.00 (2)
BIGFOIL.COM POLAR EXPORT
GA 35A015
GA 35A015 |  |  |  | Cl Max: | 1.146 | at alpha= | 14.5 | deg
XFOIL ncrit=9 |  |  |  | L/D Max: | 66.6105 | at alpha= | 5.5 | deg
Re: | 500000 |  |  | Cd Min: | 0.22766 | at alpha= | -20 | deg
Mach: | 0 |  |  | Cl=0 at alpha= | 0 | deg
|  |  |  | @ Cl=0.1, Cd= | 0.0078378
|  |  |  | @ Cl=0.4, Cd= | 0.0080253
|  |  |  | @ Cl=0.6, Cd= | 0.0091233
alpha (deg) | Cl | Cd | Cm | Cl/Cd
-20 | -0.7808 | 0.22766 | 0.0502 | -3.4297
-19.5 | -0.7602 | 0.22332 | 0.0485 | -3.4041
-19 | -0.7424 | 0.21818 | 0.0455 | -3.4027
-18 | -0.9509 | 0.12646 | -0.001 | -7.5194
-17.5 | -1.0115 | 0.10528 | -0.0136 | -9.6077
-17 | -1.0568 | 0.08927 | -0.0226 | -11.8382
-16.5 | -1.091 | 0.07671 | -0.0287 | -14.2224
-16 | -1.1164 | 0.06666 | -0.0327 | -16.7477
-15.5 | -1.134 | 0.05861 | -0.035 | -19.3482
-15 | -1.1441 | 0.05207 | -0.036 | -21.9723
-14.5 | -1.1441 | 0.04617 | -0.0348 | -24.7802
-14 | -1.1337 | 0.04193 | -0.0338 | -27.0379
-13.5 | -1.1196 | 0.03825 | -0.0328 | -29.2706
-13 | -1.1025 | 0.03493 | -0.0315 | -31.5631
-12.5 | -1.0826 | 0.03193 | -0.0299 | -33.9054
-12 | -1.0601 | 0.02926 | -0.0282 | -36.2303
-11.5 | -1.039 | 0.02652 | -0.0259 | -39.178
-11 | -1.0173 | 0.02413 | -0.0235 | -42.1591
-10.5 | -0.9913 | 0.02226 | -0.0208 | -44.5328
-10 | -0.964 | 0.02069 | -0.0177 | -46.5926
-9.5 | -0.9485 | 0.01884 | -0.0123 | -50.345
-9 | -0.9195 | 0.01773 | -0.0085 | -51.8613
-8.5 | -0.9 | 0.01651 | -0.0027 | -54.5124
-8 | -0.8674 | 0.01546 | 0.0005 | -56.1061
-7.5 | -0.7974 | 0.01411 | -0.0038 | -56.5131
-7 | -0.7304 | 0.01282 | -0.0075 | -56.9735
-6.5 | -0.6741 | 0.01158 | -0.0087 | -58.2124
-6 | -0.6321 | 0.01018 | -0.0069 | -62.0923
-5.5 | -0.5935 | 0.00892 | -0.0042 | -66.5359
-5 | -0.5456 | 0.00846 | -0.0027 | -64.4917
-4.5 | -0.4943 | 0.00824 | -0.0019 | -59.9879
-4 | -0.4414 | 0.00811 | -0.0012 | -54.4266
-3.5 | -0.3876 | 0.008 | -0.0008 | -48.45
-3 | -0.3332 | 0.00796 | -0.0005 | -41.8593
-2.5 | -0.2786 | 0.00791 | -0.0002 | -35.2212
-2 | -0.2236 | 0.00788 | 0 | -28.3756
-1.5 | -0.168 | 0.00785 | 0.0001 | -21.4013
-1 | -0.1121 | 0.00784 | 0.0001 | -14.2985
-0.5 | -0.0561 | 0.00783 | 0.0001 | -7.1648
0 | 0 | 0.00782 | 0 | 0
0.5 | 0.0561 | 0.00783 | -0.0001 | 7.1648
1 | 0.1121 | 0.00784 | -0.0001 | 14.2985
1.5 | 0.168 | 0.00785 | -0.0001 | 21.4013
2 | 0.2236 | 0.00788 | 0 | 28.3756
2.5 | 0.2787 | 0.00791 | 0.0002 | 35.2339
3 | 0.3332 | 0.00796 | 0.0005 | 41.8593
3.5 | 0.3876 | 0.008 | 0.0008 | 48.45
4 | 0.4415 | 0.00811 | 0.0012 | 54.439
4.5 | 0.4943 | 0.00824 | 0.0018 | 59.9879
5 | 0.5457 | 0.00846 | 0.0027 | 64.5035
5.5 | 0.5935 | 0.00891 | 0.0042 | 66.6105
6 | 0.6322 | 0.01018 | 0.0069 | 62.1022
6.5 | 0.6742 | 0.01158 | 0.0087 | 58.2211
7 | 0.7305 | 0.01282 | 0.0075 | 56.9813
7.5 | 0.7976 | 0.01411 | 0.0038 | 56.5273
8 | 0.8676 | 0.01546 | -0.0006 | 56.119
8.5 | 0.9 | 0.01651 | 0.0027 | 54.5124
9 | 0.9196 | 0.01773 | 0.0084 | 51.8669
9.5 | 0.9487 | 0.01884 | 0.0123 | 50.3556
10 | 0.9642 | 0.02071 | 0.0177 | 46.5572
10.5 | 0.9919 | 0.02226 | 0.0208 | 44.5597
11 | 1.018 | 0.02413 | 0.0234 | 42.1881
11.5 | 1.0398 | 0.02652 | 0.0258 | 39.2081
12 | 1.0611 | 0.02925 | 0.028 | 36.2769
12.5 | 1.0837 | 0.03193 | 0.0297 | 33.9399
13 | 1.1039 | 0.03492 | 0.0313 | 31.6123
13.5 | 1.1211 | 0.03824 | 0.0325 | 29.3175
14 | 1.1354 | 0.04192 | 0.0335 | 27.0849
14.5 | 1.146 | 0.04617 | 0.0345 | 24.8213
15 | 1.1459 | 0.05209 | 0.0357 | 21.9985
15.5 | 1.1357 | 0.05864 | 0.0346 | 19.3673
16 | 1.1181 | 0.06671 | 0.0323 | 16.7606
16.5 | 1.0928 | 0.07676 | 0.0283 | 14.2366
17 | 1.0583 | 0.08941 | 0.0221 | 11.8365
17.5 | 1.0129 | 0.10548 | 0.0131 | 9.6028
18 | 0.9519 | 0.12683 | 0.0003 | 7.5053
18.5 | 0.7438 | 0.20504 | -0.0362 | 3.6276
19 | 0.7442 | 0.21863 | -0.0458 | 3.4039
19.5 | 0.762 | 0.22387 | -0.0489 | 3.4038

## 27. Re 500k Mach 0.10 (1)
BIGFOIL.COM POLAR EXPORT
GA 35A015
GA 35A015 |  |  |  | Cl Max: | 1.111 | at alpha= | 11 | deg
JavaFoil+Calcfoil stall+Eppler ext transition |  |  |  | L/D Max: | 68.905 | at alpha= | 5.5 | deg
Re: | 500000 |  |  | Cd Min: | 0.00841 | at alpha= | 0 | deg
Mach: | 0.1 |  |  | Cl=0 at alpha= | 0 | deg
|  |  |  | @ Cl=0.1, Cd= | 0.0084432
|  |  |  | @ Cl=0.4, Cd= | 0.0087934
|  |  |  | @ Cl=0.6, Cd= | 0.0093563
alpha (deg) | Cl | Cd | Cm | Cl/Cd
-16 | -0.96 | 0.132 | 0.011 | -7.276
-15.5 | -0.972 | 0.12269 | 0.011 | -7.924
-15 | -0.981 | 0.1158 | 0.01 | -8.471
-14.5 | -0.987 | 0.10965 | 0.011 | -9.004
-14 | -0.991 | 0.10274 | 0.011 | -9.643
-13.5 | -0.991 | 0.09701 | 0.011 | -10.21
-13 | -0.989 | 0.09044 | 0.012 | -10.932
-12.5 | -0.981 | 0.08564 | 0.011 | -11.452
-12 | -0.97 | 0.08082 | 0.011 | -11.999
-11.5 | -1.109 | 0.0293 | 0.02 | -37.831
-11 | -1.111 | 0.02432 | 0.02 | -45.66
-10.5 | -1.093 | 0.02192 | 0.019 | -49.874
-10 | -1.069 | 0.02035 | 0.018 | -52.521
-9.5 | -1.04 | 0.01907 | 0.018 | -54.524
-9 | -1.006 | 0.01805 | 0.017 | -55.737
-8.5 | -0.976 | 0.0163 | 0.016 | -59.864
-8 | -0.93 | 0.0156 | 0.015 | -59.642
-7.5 | -0.882 | 0.01576 | 0.014 | -55.939
-7 | -0.831 | 0.01512 | 0.013 | -54.946
-6.5 | -0.778 | 0.01405 | 0.012 | -55.373
-6 | -0.723 | 0.01373 | 0.011 | -52.667
-5.5 | -0.667 | 0.00982 | 0.011 | -67.896
-5 | -0.609 | 0.00946 | 0.01 | -64.341
-4.5 | -0.55 | 0.00923 | 0.009 | -59.567
-4 | -0.49 | 0.00904 | 0.008 | -54.186
-3.5 | -0.43 | 0.00893 | 0.007 | -48.138
-3 | -0.369 | 0.00876 | 0.006 | -42.086
-2.5 | -0.307 | 0.00861 | 0.005 | -35.725
-2 | -0.246 | 0.0085 | 0.004 | -28.965
-1.5 | -0.185 | 0.00855 | 0.003 | -21.59
-1 | -0.123 | 0.00846 | 0.002 | -14.573
-0.5 | -0.062 | 0.00851 | 0.001 | -7.239
0 | 0 | 0.00841 | 0 | 0
0.5 | 0.062 | 0.00848 | -0.001 | 7.329
1 | 0.124 | 0.00842 | -0.002 | 14.757
1.5 | 0.186 | 0.00851 | -0.003 | 21.866
2 | 0.248 | 0.00846 | -0.004 | 29.342
2.5 | 0.31 | 0.00856 | -0.005 | 36.199
3 | 0.372 | 0.00872 | -0.006 | 42.646
3.5 | 0.433 | 0.00888 | -0.007 | 48.791
4 | 0.494 | 0.00899 | -0.008 | 54.938
4.5 | 0.554 | 0.00918 | -0.009 | 60.411
5 | 0.614 | 0.00941 | -0.01 | 65.271
5.5 | 0.673 | 0.00976 | -0.011 | 68.905
6 | 0.73 | 0.01365 | -0.011 | 53.439
6.5 | 0.785 | 0.01397 | -0.012 | 56.201
7 | 0.839 | 0.01503 | -0.013 | 55.796
7.5 | 0.89 | 0.01567 | -0.014 | 56.826
8 | 0.939 | 0.0155 | -0.015 | 60.613
8.5 | 0.985 | 0.01619 | -0.016 | 60.873
9 | 1.006 | 0.01805 | -0.017 | 55.737
9.5 | 1.04 | 0.01907 | -0.017 | 54.524
10 | 1.069 | 0.02035 | -0.018 | 52.521
10.5 | 1.093 | 0.02192 | -0.019 | 49.874
11 | 1.111 | 0.02432 | -0.02 | 45.66
11.5 | 1.109 | 0.0293 | -0.02 | 37.831
12 | 0.97 | 0.08082 | -0.011 | 11.999
12.5 | 0.981 | 0.08564 | -0.011 | 11.452
13 | 0.989 | 0.09044 | -0.011 | 10.932
13.5 | 0.991 | 0.09701 | -0.011 | 10.21
14 | 0.991 | 0.10274 | -0.011 | 9.643
14.5 | 0.987 | 0.10965 | -0.011 | 9.004
15 | 0.981 | 0.1158 | -0.01 | 8.471
15.5 | 0.972 | 0.12269 | -0.011 | 7.924
16 | 0.96 | 0.132 | -0.011 | 7.276

## 28. Re 500k Mach 0.10 (2)
BIGFOIL.COM POLAR EXPORT
GA 35A015
GA 35A015 |  |  |  | Cl Max: | 1.1322 | at alpha= | 14.5 | deg
XFOIL ncrit=9 |  |  |  | L/D Max: | 66.2667 | at alpha= | 5.5 | deg
Re: | 500000 |  |  | Cd Min: | 0.22492 | at alpha= | 19.5 | deg
Mach: | 0.1 |  |  | Cl=0 at alpha= | 0 | deg
|  |  |  | @ Cl=0.1, Cd= | 0.00786
|  |  |  | @ Cl=0.4, Cd= | 0.0080569
|  |  |  | @ Cl=0.6, Cd= | 0.0091257
alpha (deg) | Cl | Cd | Cm | Cl/Cd
-19.5 | -0.7613 | 0.22437 | 0.049 | -3.3931
-19 | -0.7433 | 0.21916 | 0.0459 | -3.3916
-18 | -0.897 | 0.14092 | 0.0075 | -6.3653
-17.5 | -0.9616 | 0.11683 | -0.0072 | -8.2308
-17 | -1.012 | 0.09864 | -0.0179 | -10.2595
-16.5 | -1.0521 | 0.08416 | -0.0258 | -12.5012
-16 | -1.0835 | 0.07244 | -0.0313 | -14.9572
-15.5 | -1.107 | 0.06304 | -0.0348 | -17.5603
-15 | -1.1234 | 0.05542 | -0.0365 | -20.2707
-14.5 | -1.1304 | 0.04873 | -0.0359 | -23.1972
-14 | -1.1241 | 0.04393 | -0.0351 | -25.5884
-13.5 | -1.1127 | 0.03987 | -0.0342 | -27.9082
-13 | -1.0976 | 0.03626 | -0.033 | -30.2703
-12.5 | -1.0791 | 0.03304 | -0.0314 | -32.6604
-12 | -1.0576 | 0.03016 | -0.0296 | -35.0663
-11.5 | -1.0348 | 0.02749 | -0.0276 | -37.6428
-11 | -1.0152 | 0.02477 | -0.025 | -40.9851
-10.5 | -0.9896 | 0.02278 | -0.0224 | -43.4416
-10 | -0.9626 | 0.02108 | -0.0194 | -45.6641
-9.5 | -0.9469 | 0.01913 | -0.0142 | -49.4982
-9 | -0.9201 | 0.01794 | -0.0098 | -51.2876
-8.5 | -0.9007 | 0.01669 | -0.004 | -53.9664
-8 | -0.8706 | 0.01564 | -0.0002 | -55.665
-7.5 | -0.8001 | 0.01428 | -0.0045 | -56.0294
-7 | -0.7326 | 0.01297 | -0.0082 | -56.4842
-6.5 | -0.6765 | 0.0117 | -0.0092 | -57.8205
-6 | -0.6345 | 0.01032 | -0.0073 | -61.4826
-5.5 | -0.5964 | 0.009 | -0.0045 | -66.2667
-5 | -0.5487 | 0.00851 | -0.0029 | -64.4771
-4.5 | -0.4973 | 0.00827 | -0.002 | -60.133
-4 | -0.4441 | 0.00813 | -0.0013 | -54.6248
-3.5 | -0.3898 | 0.00804 | -0.0009 | -48.4826
-3 | -0.3352 | 0.00798 | -0.0005 | -42.005
-2.5 | -0.2802 | 0.00794 | -0.0002 | -35.2897
-2 | -0.2249 | 0.00791 | 0 | -28.4324
-1.5 | -0.1689 | 0.00788 | 0.0001 | -21.434
-1 | -0.1127 | 0.00786 | 0.0001 | -14.3384
-0.5 | -0.0564 | 0.00786 | 0 | -7.1756
0 | 0 | 0.00787 | 0 | 0
0.5 | 0.0564 | 0.00786 | 0 | 7.1756
1 | 0.1127 | 0.00786 | -0.0001 | 14.3384
1.5 | 0.1689 | 0.00788 | -0.0001 | 21.434
2 | 0.2249 | 0.00791 | 0 | 28.4324
2.5 | 0.2803 | 0.00794 | 0.0002 | 35.3023
3 | 0.3352 | 0.00798 | 0.0005 | 42.005
3.5 | 0.3898 | 0.00804 | 0.0009 | 48.4826
4 | 0.4442 | 0.00813 | 0.0013 | 54.6371
4.5 | 0.4973 | 0.00827 | 0.002 | 60.133
5 | 0.5488 | 0.00851 | 0.0029 | 64.4888
5.5 | 0.5964 | 0.009 | 0.0045 | 66.2667
6 | 0.6345 | 0.01033 | 0.0073 | 61.423
6.5 | 0.6766 | 0.0117 | 0.0092 | 57.8291
7 | 0.7327 | 0.01297 | 0.0081 | 56.4919
7.5 | 0.8003 | 0.01428 | 0.0045 | 56.0434
8 | 0.8708 | 0.01564 | 0.0001 | 55.6777
8.5 | 0.9007 | 0.01669 | 0.004 | 53.9664
9 | 0.9203 | 0.01794 | 0.0098 | 51.2988
9.5 | 0.9471 | 0.01913 | 0.0141 | 49.5086
10 | 0.9631 | 0.02108 | 0.0193 | 45.6879
10.5 | 0.9901 | 0.02278 | 0.0223 | 43.4636
11 | 1.0159 | 0.02477 | 0.0249 | 41.0133
11.5 | 1.0355 | 0.02751 | 0.0274 | 37.6409
12 | 1.0587 | 0.03015 | 0.0295 | 35.1144
12.5 | 1.0803 | 0.03303 | 0.0312 | 32.7066
13 | 1.099 | 0.03625 | 0.0328 | 30.3172
13.5 | 1.1142 | 0.03986 | 0.034 | 27.9528
14 | 1.1258 | 0.04392 | 0.0349 | 25.633
14.5 | 1.1322 | 0.04874 | 0.0356 | 23.2294
15 | 1.1251 | 0.05545 | 0.0362 | 20.2904
15.5 | 1.1086 | 0.06309 | 0.0344 | 17.5717
16 | 1.0851 | 0.07252 | 0.0309 | 14.9628
16.5 | 1.0537 | 0.08426 | 0.0253 | 12.5053
17 | 1.0133 | 0.09883 | 0.0175 | 10.253
17.5 | 0.9628 | 0.1171 | 0.0067 | 8.222
18 | 0.8961 | 0.14194 | -0.0085 | 6.3132
18.5 | 0.7435 | 0.20655 | -0.0369 | 3.5996
19 | 0.7451 | 0.21961 | -0.0463 | 3.3928
19.5 | 0.763 | 0.22492 | -0.0494 | 3.3923

## 29. Re 500k Mach 0.25 (1)
BIGFOIL.COM POLAR EXPORT
GA 35A015
GA 35A015 |  |  |  | Cl Max: | 1.064 | at alpha= | 10.5 | deg
JavaFoil+Calcfoil stall+Eppler ext transition |  |  |  | L/D Max: | 65.32 | at alpha= | 5 | deg
Re: | 500000 |  |  | Cd Min: | 0.00835 | at alpha= | 0.5 | deg
Mach: | 0.25 |  |  | Cl=0 at alpha= | 0 | deg
|  |  |  | @ Cl=0.1, Cd= | 0.008485
|  |  |  | @ Cl=0.4, Cd= | 0.0087957
|  |  |  | @ Cl=0.6, Cd= | 0.0094926
alpha (deg) | Cl | Cd | Cm | Cl/Cd
-15.5 | -0.756 | 0.13633 | 0.011 | -5.543
-15 | -0.795 | 0.12689 | 0.01 | -6.268
-14.5 | -0.83 | 0.11709 | 0.01 | -7.088
-14 | -0.859 | 0.11157 | 0.01 | -7.703
-13.5 | -0.883 | 0.10317 | 0.01 | -8.558
-13 | -0.901 | 0.09673 | 0.01 | -9.314
-12.5 | -0.913 | 0.09035 | 0.009 | -10.1
-12 | -0.918 | 0.08466 | 0.009 | -10.847
-11.5 | -0.918 | 0.07864 | 0.009 | -11.672
-11 | -0.914 | 0.07396 | 0.01 | -12.357
-10.5 | -1.064 | 0.02527 | 0.019 | -42.092
-10 | -1.055 | 0.02276 | 0.019 | -46.353
-9.5 | -1.035 | 0.02105 | 0.018 | -49.18
-9 | -1.008 | 0.01932 | 0.017 | -52.185
-8.5 | -0.976 | 0.01816 | 0.016 | -53.721
-8 | -0.946 | 0.01622 | 0.016 | -58.301
-7.5 | -0.899 | 0.01641 | 0.015 | -54.764
-7 | -0.849 | 0.01575 | 0.014 | -53.897
-6.5 | -0.796 | 0.01448 | 0.013 | -54.99
-6 | -0.741 | 0.01415 | 0.012 | -52.356
-5.5 | -0.684 | 0.01334 | 0.011 | -51.251
-5 | -0.625 | 0.00971 | 0.01 | -64.367
-4.5 | -0.565 | 0.00918 | 0.009 | -61.48
-4 | -0.503 | 0.00919 | 0.008 | -54.771
-3.5 | -0.441 | 0.00906 | 0.007 | -48.725
-3 | -0.379 | 0.00875 | 0.006 | -43.27
-2.5 | -0.316 | 0.00881 | 0.005 | -35.858
-2 | -0.253 | 0.00859 | 0.004 | -29.426
-1.5 | -0.19 | 0.00848 | 0.003 | -22.377
-1 | -0.127 | 0.00863 | 0.002 | -14.675
-0.5 | -0.063 | 0.00839 | 0.001 | -7.55
0 | 0 | 0.0085 | 0 | 0
0.5 | 0.064 | 0.00835 | -0.001 | 7.645
1 | 0.128 | 0.00859 | -0.002 | 14.865
1.5 | 0.191 | 0.00844 | -0.003 | 22.67
2 | 0.255 | 0.00855 | -0.004 | 29.817
2.5 | 0.319 | 0.00876 | -0.005 | 36.341
3 | 0.382 | 0.00871 | -0.006 | 43.86
3.5 | 0.445 | 0.00901 | -0.007 | 49.398
4 | 0.507 | 0.00914 | -0.008 | 55.544
4.5 | 0.569 | 0.00933 | -0.009 | 61.013
5 | 0.63 | 0.00965 | -0.01 | 65.32
5.5 | 0.69 | 0.01327 | -0.011 | 51.988
6 | 0.748 | 0.01407 | -0.012 | 53.139
6.5 | 0.804 | 0.0144 | -0.013 | 55.821
7 | 0.857 | 0.01566 | -0.014 | 54.735
7.5 | 0.908 | 0.01631 | -0.015 | 55.645
8 | 0.955 | 0.01611 | -0.016 | 59.264
8.5 | 0.976 | 0.01816 | -0.016 | 53.721
9 | 1.008 | 0.01932 | -0.017 | 52.185
9.5 | 1.035 | 0.02105 | -0.018 | 49.18
10 | 1.055 | 0.02276 | -0.018 | 46.353
10.5 | 1.064 | 0.02527 | -0.019 | 42.092
11 | 0.914 | 0.07396 | -0.01 | 12.357
11.5 | 0.918 | 0.07864 | -0.009 | 11.672
12 | 0.918 | 0.08466 | -0.009 | 10.847
12.5 | 0.913 | 0.09035 | -0.009 | 10.1
13 | 0.901 | 0.09673 | -0.01 | 9.314
13.5 | 0.883 | 0.10317 | -0.009 | 8.558
14 | 0.859 | 0.11157 | -0.01 | 7.703
14.5 | 0.83 | 0.11709 | -0.01 | 7.088
15 | 0.795 | 0.12689 | -0.01 | 6.268
15.5 | 0.756 | 0.13633 | -0.011 | 5.543

## 30. Re 500k Mach 0.25 (2)
BIGFOIL.COM POLAR EXPORT
GA 35A015
GA 35A015 |  |  |  | Cl Max: | 1.0484 | at alpha= | 13 | deg
XFOIL ncrit=9 |  |  |  | L/D Max: | 64.6005 | at alpha= | 5 | deg
Re: | 500000 |  |  | Cd Min: | 0.20559 | at alpha= | 18 | deg
Mach: | 0.25 |  |  | Cl=0 at alpha= | 0 | deg
|  |  |  | @ Cl=0.1, Cd= | 0.0079916
|  |  |  | @ Cl=0.4, Cd= | 0.0082168
|  |  |  | @ Cl=0.6, Cd= | 0.0093609
alpha (deg) | Cl | Cd | Cm | Cl/Cd
-18 | -0.7293 | 0.20523 | 0.0363 | -3.5536
-17.5 | -0.7094 | 0.20002 | 0.034 | -3.5466
-17 | -0.6946 | 0.19303 | 0.0301 | -3.5984
-16.5 | -0.7021 | 0.17627 | 0.0192 | -3.9831
-16 | -0.7225 | 0.15711 | 0.0131 | -4.5987
-15.5 | -0.9073 | 0.10173 | -0.0166 | -8.9187
-15 | -0.9648 | 0.08322 | -0.0274 | -11.5934
-14.5 | -1.0006 | 0.07044 | -0.0337 | -14.205
-14 | -1.0246 | 0.0606 | -0.0374 | -16.9076
-13.5 | -1.0401 | 0.05265 | -0.0391 | -19.755
-13 | -1.047 | 0.04608 | -0.0394 | -22.7214
-12.5 | -1.0457 | 0.04062 | -0.0386 | -25.7435
-12 | -1.0363 | 0.03608 | -0.037 | -28.7223
-11.5 | -1.0195 | 0.03236 | -0.035 | -31.5049
-11 | -1.0018 | 0.02884 | -0.0325 | -34.7365
-10.5 | -0.9789 | 0.02609 | -0.0302 | -37.5201
-10 | -0.9544 | 0.02362 | -0.0273 | -40.4064
-9.5 | -0.9334 | 0.02122 | -0.0236 | -43.9868
-9 | -0.9128 | 0.01934 | -0.0189 | -47.1975
-8.5 | -0.8944 | 0.01798 | -0.0127 | -49.7442
-8 | -0.8847 | 0.01686 | -0.0046 | -52.4733
-7.5 | -0.8143 | 0.01516 | -0.0085 | -53.7137
-7 | -0.7452 | 0.01368 | -0.0119 | -54.4737
-6.5 | -0.6889 | 0.0124 | -0.0123 | -55.5565
-6 | -0.6475 | 0.01111 | -0.0096 | -58.2808
-5.5 | -0.6112 | 0.00957 | -0.0062 | -63.8662
-5 | -0.5658 | 0.00876 | -0.0039 | -64.589
-4.5 | -0.5132 | 0.00847 | -0.0027 | -60.5903
-4 | -0.4585 | 0.00833 | -0.0018 | -55.042
-3.5 | -0.4026 | 0.00822 | -0.0012 | -48.9781
-3 | -0.3461 | 0.00815 | -0.0008 | -42.4663
-2.5 | -0.2894 | 0.00811 | -0.0004 | -35.6843
-2 | -0.2321 | 0.00808 | -0.0001 | -28.7252
-1.5 | -0.1744 | 0.00804 | 0 | -21.6915
-1 | -0.1163 | 0.008 | 0 | -14.5375
-0.5 | -0.0582 | 0.00797 | 0 | -7.3024
0 | 0 | 0.00796 | 0 | 0
0.5 | 0.0582 | 0.00797 | 0 | 7.3024
1 | 0.1163 | 0.008 | 0 | 14.5375
1.5 | 0.1744 | 0.00804 | 0 | 21.6915
2 | 0.2321 | 0.00808 | 0.0001 | 28.7252
2.5 | 0.2894 | 0.00811 | 0.0004 | 35.6843
3 | 0.3461 | 0.00815 | 0.0008 | 42.4663
3.5 | 0.4026 | 0.00822 | 0.0012 | 48.9781
4 | 0.4586 | 0.00833 | 0.0018 | 55.054
4.5 | 0.5133 | 0.00847 | 0.0027 | 60.6021
5 | 0.5659 | 0.00876 | 0.0039 | 64.6005
5.5 | 0.6113 | 0.00956 | 0.0061 | 63.9435
6 | 0.6476 | 0.01111 | 0.0095 | 58.2898
6.5 | 0.689 | 0.0124 | 0.0122 | 55.5645
7 | 0.7453 | 0.01368 | 0.0118 | 54.481
7.5 | 0.8145 | 0.01516 | 0.0085 | 53.7269
8 | 0.8846 | 0.01686 | 0.0046 | 52.4674
8.5 | 0.8945 | 0.01798 | 0.0127 | 49.7497
9 | 0.9131 | 0.01934 | 0.0189 | 47.213
9.5 | 0.9338 | 0.02122 | 0.0235 | 44.0057
10 | 0.955 | 0.02362 | 0.0272 | 40.4318
10.5 | 0.9796 | 0.02609 | 0.03 | 37.547
11 | 1.0027 | 0.02884 | 0.0324 | 34.7677
11.5 | 1.0206 | 0.03235 | 0.0348 | 31.5487
12 | 1.0374 | 0.03608 | 0.0368 | 28.7528
12.5 | 1.0469 | 0.04063 | 0.0384 | 25.7667
13 | 1.0484 | 0.04609 | 0.0392 | 22.7468
13.5 | 1.0414 | 0.05269 | 0.0388 | 19.7647
14 | 1.026 | 0.06065 | 0.0371 | 16.9167
14.5 | 1.002 | 0.07052 | 0.0334 | 14.2087
15 | 0.9656 | 0.08343 | 0.027 | 11.5738
15.5 | 0.907 | 0.1022 | 0.0159 | 8.8748
16 | 0.7342 | 0.15368 | -0.0122 | 4.7775
16.5 | 0.7034 | 0.17658 | -0.0196 | 3.9835
17 | 0.6961 | 0.19335 | -0.0305 | 3.6002
17.5 | 0.711 | 0.20037 | -0.0343 | 3.5484
18 | 0.7309 | 0.20559 | -0.0366 | 3.5551

## 31. Re 500k Mach 0.50 (1)
BIGFOIL.COM POLAR EXPORT
GA 35A015
GA 35A015 |  |  |  | Cl Max: | 1.125 | at alpha= | 20 | deg
JavaFoil+Calcfoil stall+Eppler ext transition |  |  |  | L/D Max: | 62.676 | at alpha= | 4.5 | deg
Re: | 500000 |  |  | Cd Min: | 0.0088 | at alpha= | 1 | deg
Mach: | 0.5 |  |  | Cl=0 at alpha= | 0 | deg
|  |  |  | @ Cl=0.1, Cd= | 0.0089314
|  |  |  | @ Cl=0.4, Cd= | 0.0093993
|  |  |  | @ Cl=0.6, Cd= | 0.01
alpha (deg) | Cl | Cd | Cm | Cl/Cd
-20 | -1.125 | 0.23525 | 0.024 | -4.781
-19.5 | -1.097 | 0.22946 | 0.023 | -4.779
-19 | -1.069 | 0.22273 | 0.022 | -4.8
-18.5 | -1.042 | 0.21584 | 0.022 | -4.826
-18 | -1.015 | 0.21279 | 0.021 | -4.769
-17.5 | -0.988 | 0.20835 | 0.021 | -4.74
-17 | -0.96 | 0.19641 | 0.02 | -4.89
-16.5 | -0.934 | 0.18805 | 0.02 | -4.966
-16 | -0.903 | 0.1829 | 0.018 | -4.938
-15.5 | -0.875 | 0.1787 | 0.017 | -4.894
-15 | -0.846 | 0.17009 | 0.016 | -4.976
-14.5 | -0.819 | 0.17167 | 0.016 | -4.771
-14 | -0.791 | 0.15816 | 0.015 | -5.003
-13.5 | -0.764 | 0.1554 | 0.014 | -4.914
-13 | -0.736 | 0.1498 | 0.014 | -4.915
-12.5 | -0.706 | 0.1371 | 0.012 | -5.15
-12 | -0.678 | 0.12786 | 0.011 | -5.304
-11.5 | -0.65 | 0.12549 | 0.011 | -5.183
-11 | -0.623 | 0.12623 | 0.01 | -4.932
-10.5 | -0.594 | 0.1175 | 0.009 | -5.055
-10 | -0.566 | 0.09872 | 0.009 | -5.736
-9.5 | -0.538 | 0.07733 | 0.008 | -6.956
-9 | -0.51 | 0.06517 | 0.008 | -7.83
-8.5 | -0.482 | 0.06482 | 0.007 | -7.43
-8 | -0.727 | 0.05645 | 0.007 | -12.874
-7.5 | -0.895 | 0.0208 | 0.016 | -43.04
-7 | -0.883 | 0.01913 | 0.015 | -46.185
-6.5 | -0.85 | 0.01797 | 0.014 | -47.324
-6 | -0.812 | 0.0167 | 0.013 | -48.605
-5.5 | -0.755 | 0.0155 | 0.012 | -48.698
-5 | -0.693 | 0.01396 | 0.011 | -49.645
-4.5 | -0.628 | 0.01031 | 0.01 | -60.915
-4 | -0.561 | 0.00996 | 0.009 | -56.295
-3.5 | -0.492 | 0.00973 | 0.008 | -50.608
-3 | -0.423 | 0.00959 | 0.007 | -44.088
-2.5 | -0.353 | 0.00922 | 0.006 | -38.262
-2 | -0.282 | 0.00924 | 0.004 | -30.568
-1.5 | -0.212 | 0.00898 | 0.003 | -23.613
-1 | -0.142 | 0.00885 | 0.002 | -16.001
-0.5 | -0.071 | 0.00906 | 0.001 | -7.812
0 | 0 | 0.00901 | 0 | 0
0.5 | 0.071 | 0.00902 | -0.001 | 7.916
1 | 0.143 | 0.0088 | -0.002 | 16.214
1.5 | 0.214 | 0.00893 | -0.003 | 23.938
2 | 0.285 | 0.00919 | -0.004 | 30.992
2.5 | 0.356 | 0.00917 | -0.006 | 38.804
3 | 0.427 | 0.00954 | -0.007 | 44.717
3.5 | 0.497 | 0.0097 | -0.008 | 51.227
4 | 0.566 | 0.00989 | -0.009 | 57.24
4.5 | 0.634 | 0.01011 | -0.01 | 62.676
5 | 0.7 | 0.01376 | -0.011 | 50.824
5.5 | 0.762 | 0.01519 | -0.012 | 50.176
6 | 0.82 | 0.01708 | -0.013 | 48.014
6.5 | 0.85 | 0.01842 | -0.014 | 46.15
7 | 0.884 | 0.01939 | -0.015 | 45.573
7.5 | 0.896 | 0.02107 | -0.016 | 42.543
8 | 0.727 | 0.05568 | -0.007 | 13.05
8.5 | 0.482 | 0.06388 | -0.007 | 7.54
9 | 0.51 | 0.06517 | -0.008 | 7.83
9.5 | 0.538 | 0.07733 | -0.008 | 6.956
10 | 0.566 | 0.09872 | -0.009 | 5.736
10.5 | 0.594 | 0.11097 | -0.009 | 5.353
11 | 0.623 | 0.12218 | -0.01 | 5.096
11.5 | 0.65 | 0.12507 | -0.011 | 5.2
12 | 0.678 | 0.1304 | -0.011 | 5.201
12.5 | 0.706 | 0.13535 | -0.012 | 5.216
13 | 0.736 | 0.14241 | -0.014 | 5.17
13.5 | 0.764 | 0.14928 | -0.014 | 5.115
14 | 0.791 | 0.15693 | -0.015 | 5.043
14.5 | 0.819 | 0.16731 | -0.015 | 4.895
15 | 0.846 | 0.17012 | -0.016 | 4.976
15.5 | 0.875 | 0.17869 | -0.017 | 4.895
16 | 0.903 | 0.18284 | -0.018 | 4.939
16.5 | 0.934 | 0.18791 | -0.019 | 4.97
17 | 0.96 | 0.19684 | -0.02 | 4.879
17.5 | 0.988 | 0.20875 | -0.02 | 4.731
18 | 1.015 | 0.21425 | -0.021 | 4.737
18.5 | 1.042 | 0.21766 | -0.021 | 4.786
19 | 1.069 | 0.22009 | -0.022 | 4.857
19.5 | 1.097 | 0.22975 | -0.023 | 4.773
20 | 1.125 | 0.23998 | -0.024 | 4.687

## 32. Re 500k Mach 0.50 (2)
BIGFOIL.COM POLAR EXPORT
GA 35A015
GA 35A015 |  |  |  | Cl Max: | 0.8751 | at alpha= | 9.5 | deg
XFOIL ncrit=9 |  |  |  | L/D Max: | 61.138 | at alpha= | 4.5 | deg
Re: | 500000 |  |  | Cd Min: | 0.16254 | at alpha= | 14.5 | deg
Mach: | 0.5 |  |  | Cl=0 at alpha= | 0 | deg
|  |  |  | @ Cl=0.1, Cd= | 0.0086203
|  |  |  | @ Cl=0.4, Cd= | 0.0088699
|  |  |  | @ Cl=0.6, Cd= | 0.01006
alpha (deg) | Cl | Cd | Cm | Cl/Cd
-14.5 | -0.6482 | 0.16236 | 0.0109 | -3.9924
-14 | -0.6448 | 0.15083 | 0.0052 | -4.275
-13.5 | -0.6488 | 0.13824 | -0.0012 | -4.6933
-13 | -0.6674 | 0.12324 | -0.0087 | -5.4154
-12.5 | -0.7099 | 0.10474 | -0.0183 | -6.7777
-12 | -0.7529 | 0.08779 | -0.0284 | -8.5761
-11.5 | -0.791 | 0.07336 | -0.037 | -10.7824
-11 | -0.8254 | 0.06101 | -0.0435 | -13.5289
-10.5 | -0.8534 | 0.05073 | -0.0473 | -16.8224
-10 | -0.8703 | 0.04258 | -0.0485 | -20.4392
-9.5 | -0.8743 | 0.03608 | -0.0475 | -24.2323
-9 | -0.8656 | 0.03097 | -0.0449 | -27.9496
-8.5 | -0.8473 | 0.02693 | -0.0413 | -31.4631
-8 | -0.8296 | 0.0233 | -0.0374 | -35.6052
-7.5 | -0.811 | 0.02035 | -0.0327 | -39.8526
-7 | -0.7691 | 0.01749 | -0.0318 | -43.9737
-6.5 | -0.7293 | 0.0154 | -0.028 | -47.3571
-6 | -0.6972 | 0.01401 | -0.0216 | -49.7645
-5.5 | -0.6585 | 0.01256 | -0.0167 | -52.4283
-5 | -0.6235 | 0.01074 | -0.0116 | -58.054
-4.5 | -0.5801 | 0.00949 | -0.0073 | -61.1275
-4 | -0.5212 | 0.00913 | -0.005 | -57.0865
-3.5 | -0.4582 | 0.00896 | -0.0035 | -51.1384
-3 | -0.3935 | 0.00886 | -0.0025 | -44.4131
-2.5 | -0.3292 | 0.00879 | -0.0015 | -37.4516
-2 | -0.264 | 0.00874 | -0.0009 | -30.2059
-1.5 | -0.1983 | 0.00868 | -0.0005 | -22.8456
-1 | -0.1322 | 0.00863 | -0.0003 | -15.3187
-0.5 | -0.0661 | 0.00861 | -0.0001 | -7.6771
0 | 0 | 0.0086 | 0 | 0
0.5 | 0.0661 | 0.00861 | 0.0001 | 7.6771
1 | 0.1322 | 0.00863 | 0.0003 | 15.3187
1.5 | 0.1983 | 0.00868 | 0.0005 | 22.8456
2 | 0.264 | 0.00874 | 0.0009 | 30.2059
2.5 | 0.3293 | 0.00879 | 0.0015 | 37.463
3 | 0.3936 | 0.00886 | 0.0025 | 44.4244
3.5 | 0.4582 | 0.00896 | 0.0035 | 51.1384
4 | 0.5213 | 0.00913 | 0.005 | 57.0975
4.5 | 0.5802 | 0.00949 | 0.0073 | 61.138
5 | 0.6236 | 0.01074 | 0.0116 | 58.0633
5.5 | 0.6587 | 0.01256 | 0.0166 | 52.4443
6 | 0.6975 | 0.01401 | 0.0216 | 49.7859
6.5 | 0.7297 | 0.0154 | 0.0279 | 47.3831
7 | 0.7695 | 0.0175 | 0.0317 | 43.9714
7.5 | 0.8113 | 0.02035 | 0.0326 | 39.8673
8 | 0.8301 | 0.0233 | 0.0374 | 35.6266
8.5 | 0.8479 | 0.02693 | 0.0412 | 31.4853
9 | 0.8664 | 0.03097 | 0.0448 | 27.9755
9.5 | 0.8751 | 0.03609 | 0.0474 | 24.2477
10 | 0.8712 | 0.0426 | 0.0484 | 20.4507
10.5 | 0.8542 | 0.05078 | 0.0471 | 16.8216
11 | 0.8261 | 0.06109 | 0.0433 | 13.5227
11.5 | 0.7919 | 0.07346 | 0.0367 | 10.78
12 | 0.7536 | 0.08795 | 0.028 | 8.5685
12.5 | 0.7107 | 0.10493 | 0.0179 | 6.7731
13 | 0.6684 | 0.12343 | 0.0084 | 5.4152
13.5 | 0.6499 | 0.13841 | 0.0008 | 4.6955
14 | 0.6461 | 0.151 | -0.0055 | 4.2788
14.5 | 0.6495 | 0.16254 | -0.0113 | 3.9959

## 33. Re 750k Mach 0.00 (1)
BIGFOIL.COM POLAR EXPORT
GA 35A015
GA 35A015 |  |  |  | Cl Max: | 1.154 | at alpha= | 12.5 | deg
JavaFoil+Calcfoil stall+Eppler ext transition |  |  |  | L/D Max: | 76.629 | at alpha= | 5.5 | deg
Re: | 750000 |  |  | Cd Min: | 0.00756 | at alpha= | 2 | deg
Mach: | 0 |  |  | Cl=0 at alpha= | 0 | deg
|  |  |  | @ Cl=0.1, Cd= | 0.007629
|  |  |  | @ Cl=0.4, Cd= | 0.0078838
|  |  |  | @ Cl=0.6, Cd= | 0.0084446
alpha (deg) | Cl | Cd | Cm | Cl/Cd
-17.5 | -0.952 | 0.14618 | 0.013 | -6.511
-17 | -0.966 | 0.14023 | 0.012 | -6.889
-16.5 | -0.979 | 0.13322 | 0.012 | -7.347
-16 | -0.99 | 0.12707 | 0.012 | -7.788
-15.5 | -0.998 | 0.11843 | 0.012 | -8.43
-15 | -1.004 | 0.11258 | 0.012 | -8.919
-14.5 | -1.009 | 0.10435 | 0.013 | -9.672
-14 | -1.019 | 0.09419 | 0.015 | -10.821
-13.5 | -1.116 | 0.04756 | 0.022 | -23.459
-13 | -1.152 | 0.03289 | 0.022 | -35.037
-12.5 | -1.154 | 0.02896 | 0.022 | -39.852
-12 | -1.15 | 0.02592 | 0.021 | -44.343
-11.5 | -1.139 | 0.0236 | 0.021 | -48.257
-11 | -1.124 | 0.02135 | 0.02 | -52.641
-10.5 | -1.102 | 0.01954 | 0.019 | -56.424
-10 | -1.076 | 0.01834 | 0.018 | -58.661
-9.5 | -1.045 | 0.01724 | 0.018 | -60.592
-9 | -1.016 | 0.01561 | 0.017 | -65.114
-8.5 | -0.973 | 0.01501 | 0.016 | -64.845
-8 | -0.927 | 0.01433 | 0.015 | -64.71
-7.5 | -0.879 | 0.01449 | 0.014 | -60.633
-7 | -0.828 | 0.01392 | 0.013 | -59.48
-6.5 | -0.775 | 0.0131 | 0.012 | -59.146
-6 | -0.72 | 0.01263 | 0.011 | -57.012
-5.5 | -0.664 | 0.00879 | 0.01 | -75.506
-5 | -0.606 | 0.00853 | 0.01 | -71.042
-4.5 | -0.547 | 0.00834 | 0.009 | -65.606
-4 | -0.488 | 0.00816 | 0.008 | -59.744
-3.5 | -0.428 | 0.008 | 0.007 | -53.418
-3 | -0.367 | 0.00785 | 0.006 | -46.753
-2.5 | -0.306 | 0.00771 | 0.005 | -39.699
-2 | -0.245 | 0.0076 | 0.004 | -32.224
-1.5 | -0.184 | 0.00765 | 0.003 | -24.038
-1 | -0.123 | 0.00769 | 0.002 | -15.946
-0.5 | -0.061 | 0.00761 | 0.001 | -8.057
0 | 0 | 0.00763 | 0 | 0
0.5 | 0.062 | 0.00758 | -0.001 | 8.158
1 | 0.124 | 0.00766 | -0.002 | 16.149
1.5 | 0.185 | 0.00761 | -0.003 | 24.346
2 | 0.247 | 0.00756 | -0.004 | 32.646
2.5 | 0.308 | 0.00767 | -0.005 | 40.229
3 | 0.37 | 0.00781 | -0.006 | 47.38
3.5 | 0.431 | 0.00796 | -0.007 | 54.148
4 | 0.492 | 0.00812 | -0.008 | 60.578
4.5 | 0.552 | 0.00829 | -0.009 | 66.541
5 | 0.611 | 0.00848 | -0.01 | 72.077
5.5 | 0.669 | 0.00874 | -0.01 | 76.629
6 | 0.726 | 0.01255 | -0.011 | 57.857
6.5 | 0.782 | 0.01302 | -0.012 | 60.036
7 | 0.835 | 0.01383 | -0.013 | 60.402
7.5 | 0.887 | 0.0144 | -0.014 | 61.598
8 | 0.936 | 0.01423 | -0.015 | 65.767
8.5 | 0.983 | 0.0149 | -0.016 | 65.943
9 | 1.026 | 0.01549 | -0.017 | 66.246
9.5 | 1.045 | 0.01724 | -0.017 | 60.592
10 | 1.076 | 0.01834 | -0.018 | 58.661
10.5 | 1.102 | 0.01954 | -0.019 | 56.424
11 | 1.124 | 0.02135 | -0.02 | 52.641
11.5 | 1.139 | 0.0236 | -0.02 | 48.257
12 | 1.15 | 0.02592 | -0.021 | 44.343
12.5 | 1.154 | 0.02896 | -0.022 | 39.852
13 | 1.152 | 0.03289 | -0.022 | 35.037
13.5 | 1.116 | 0.04756 | -0.021 | 23.459
14 | 1.019 | 0.09419 | -0.015 | 10.821
14.5 | 1.009 | 0.10435 | -0.013 | 9.672
15 | 1.004 | 0.11258 | -0.012 | 8.919
15.5 | 0.998 | 0.11843 | -0.012 | 8.43
16 | 0.99 | 0.12707 | -0.012 | 7.788
16.5 | 0.979 | 0.13322 | -0.012 | 7.347
17 | 0.966 | 0.14023 | -0.012 | 6.889
17.5 | 0.952 | 0.14618 | -0.013 | 6.511

## 34. Re 750k Mach 0.00 (2)
BIGFOIL.COM POLAR EXPORT
GA 35A015
GA 35A015 |  |  |  | Cl Max: | 1.1898 | at alpha= | 15.5 | deg
XFOIL ncrit=9 |  |  |  | L/D Max: | 70.888 | at alpha= | 5 | deg
Re: | 750000 |  |  | Cd Min: | 0.23243 | at alpha= | 20 | deg
Mach: | 0 |  |  | Cl=0 at alpha= | 0 | deg
|  |  |  | @ Cl=0.1, Cd= | 0.006723
|  |  |  | @ Cl=0.4, Cd= | 0.00705
|  |  |  | @ Cl=0.6, Cd= | 0.0089102
alpha (deg) | Cl | Cd | Cm | Cl/Cd
-20 | -0.5106 | 0.1899 | 0.017 | -2.6888
-19 | -1.0533 | 0.12353 | 0.0001 | -8.5267
-18.5 | -1.0984 | 0.10657 | -0.0094 | -10.3068
-18 | -1.1304 | 0.09313 | -0.0162 | -12.1379
-17.5 | -1.1539 | 0.08199 | -0.0213 | -14.0737
-17 | -1.1709 | 0.07249 | -0.0252 | -16.1526
-16.5 | -1.1818 | 0.06437 | -0.0279 | -18.3595
-16 | -1.1876 | 0.05742 | -0.0297 | -20.6827
-15.5 | -1.1877 | 0.05151 | -0.0308 | -23.0577
-15 | -1.1833 | 0.04647 | -0.0313 | -25.4637
-14.5 | -1.1815 | 0.04143 | -0.0306 | -28.518
-14 | -1.1773 | 0.03682 | -0.0295 | -31.9745
-13.5 | -1.1648 | 0.03313 | -0.0285 | -35.1585
-13 | -1.1476 | 0.02999 | -0.0274 | -38.2661
-12.5 | -1.1278 | 0.02721 | -0.0259 | -41.448
-12 | -1.1055 | 0.02478 | -0.0241 | -44.6126
-11.5 | -1.0797 | 0.02279 | -0.022 | -47.376
-11 | -1.0637 | 0.02036 | -0.0183 | -52.2446
-10.5 | -1.0367 | 0.01891 | -0.0151 | -54.8228
-10 | -1.0077 | 0.01781 | -0.0115 | -56.5806
-9.5 | -0.9808 | 0.0165 | -0.0073 | -59.4424
-9 | -0.9522 | 0.0156 | -0.003 | -61.0385
-8.5 | -0.9124 | 0.01457 | -0.001 | -62.6218
-8 | -0.8446 | 0.01348 | -0.0048 | -62.6558
-7.5 | -0.7799 | 0.01245 | -0.0077 | -62.6426
-6.5 | -0.681 | 0.0108 | -0.0062 | -63.0556
-6 | -0.637 | 0.00992 | -0.0045 | -64.2137
-5.5 | -0.5948 | 0.00877 | -0.0026 | -67.8221
-5 | -0.5508 | 0.00777 | -0.0009 | -70.888
-4.5 | -0.4993 | 0.00739 | -0.0003 | -67.5643
-4 | -0.4462 | 0.00716 | 0.0002 | -62.3184
-3.5 | -0.3916 | 0.00703 | 0.0003 | -55.7041
-3 | -0.3363 | 0.00694 | 0.0004 | -48.4582
-2.5 | -0.281 | 0.00686 | 0.0005 | -40.9621
-2 | -0.2254 | 0.0068 | 0.0005 | -33.1471
-1.5 | -0.1695 | 0.00677 | 0.0005 | -25.0369
-1 | -0.1131 | 0.00673 | 0.0003 | -16.8053
-0.5 | -0.0565 | 0.0067 | 0.0002 | -8.4328
0 | 0 | 0.00669 | 0 | 0
0.5 | 0.0566 | 0.0067 | -0.0002 | 8.4478
1 | 0.1131 | 0.00673 | -0.0003 | 16.8053
1.5 | 0.1695 | 0.00677 | -0.0005 | 25.0369
2 | 0.2254 | 0.0068 | -0.0005 | 33.1471
2.5 | 0.281 | 0.00686 | -0.0005 | 40.9621
3 | 0.3363 | 0.00694 | -0.0004 | 48.4582
3.5 | 0.3916 | 0.00703 | -0.0003 | 55.7041
4 | 0.4463 | 0.00716 | -0.0002 | 62.3324
4.5 | 0.4994 | 0.00739 | 0.0003 | 67.5778
5 | 0.5508 | 0.00777 | 0.0009 | 70.888
5.5 | 0.5949 | 0.00877 | 0.0026 | 67.8335
6 | 0.6371 | 0.00993 | 0.0044 | 64.1591
6.5 | 0.6811 | 0.0108 | 0.0062 | 63.0648
7.5 | 0.78 | 0.01244 | 0.0077 | 62.701
8 | 0.8448 | 0.01348 | 0.0047 | 62.6706
8.5 | 0.9126 | 0.01457 | 0.001 | 62.6356
9 | 0.9522 | 0.0156 | 0.003 | 61.0385
9.5 | 0.9809 | 0.0165 | 0.0073 | 59.4485
10 | 1.0081 | 0.01781 | 0.0114 | 56.603
10.5 | 1.0372 | 0.01892 | 0.015 | 54.8203
11 | 1.0644 | 0.02036 | 0.0182 | 52.279
11.5 | 1.0807 | 0.02278 | 0.0218 | 47.4407
12 | 1.1066 | 0.02477 | 0.0239 | 44.675
12.5 | 1.1289 | 0.02721 | 0.0257 | 41.4884
13 | 1.149 | 0.02998 | 0.0271 | 38.3256
13.5 | 1.1663 | 0.03312 | 0.0283 | 35.2144
14 | 1.1791 | 0.0368 | 0.0292 | 32.0408
14.5 | 1.1831 | 0.04143 | 0.0303 | 28.5566
15 | 1.1853 | 0.04645 | 0.031 | 25.5178
15.5 | 1.1898 | 0.05149 | 0.0305 | 23.1074
16 | 1.1897 | 0.0574 | 0.0294 | 20.7265
16.5 | 1.1842 | 0.06433 | 0.0275 | 18.4082
17 | 1.1732 | 0.07248 | 0.0248 | 16.1865
17.5 | 1.1564 | 0.08196 | 0.021 | 14.1093
18 | 1.1328 | 0.09316 | 0.0158 | 12.1597
18.5 | 1.1008 | 0.1066 | 0.0089 | 10.3265
19 | 1.055 | 0.12375 | -0.0006 | 8.5253
20 | 0.7749 | 0.23243 | -0.0553 | 3.3339

## 35. Re 750k Mach 0.10 (1)
BIGFOIL.COM POLAR EXPORT
GA 35A015
GA 35A015 |  |  |  | Cl Max: | 1.14 | at alpha= | 12 | deg
JavaFoil+Calcfoil stall+Eppler ext transition |  |  |  | L/D Max: | 76.05 | at alpha= | 5.5 | deg
Re: | 750000 |  |  | Cd Min: | 0.00759 | at alpha= | 2 | deg
Mach: | 0.1 |  |  | Cl=0 at alpha= | 0 | deg
|  |  |  | @ Cl=0.1, Cd= | 0.0076455
|  |  |  | @ Cl=0.4, Cd= | 0.0079513
|  |  |  | @ Cl=0.6, Cd= | 0.0085263
alpha (deg) | Cl | Cd | Cm | Cl/Cd
-17.5 | -0.912 | 0.14837 | 0.012 | -6.149
-17 | -0.931 | 0.14223 | 0.012 | -6.544
-16.5 | -0.947 | 0.13355 | 0.012 | -7.089
-16 | -0.961 | 0.12759 | 0.012 | -7.533
-15.5 | -0.974 | 0.11824 | 0.013 | -8.239
-15 | -0.982 | 0.11272 | 0.011 | -8.711
-14.5 | -0.99 | 0.10526 | 0.012 | -9.404
-14 | -1.001 | 0.0966 | 0.015 | -10.362
-13.5 | -1.01 | 0.08663 | 0.016 | -11.659
-13 | -1.131 | 0.03579 | 0.022 | -31.609
-12.5 | -1.14 | 0.03016 | 0.022 | -37.806
-12 | -1.14 | 0.02676 | 0.021 | -42.6
-11.5 | -1.132 | 0.02417 | 0.021 | -46.853
-11 | -1.12 | 0.02181 | 0.02 | -51.349
-10.5 | -1.1 | 0.01986 | 0.019 | -55.412
-10 | -1.075 | 0.01858 | 0.018 | -57.836
-9.5 | -1.045 | 0.01745 | 0.018 | -59.892
-9 | -1.018 | 0.01576 | 0.017 | -64.624
-8.5 | -0.976 | 0.01512 | 0.016 | -64.536
-8 | -0.93 | 0.01445 | 0.015 | -64.387
-7.5 | -0.882 | 0.01461 | 0.014 | -60.381
-7 | -0.831 | 0.01401 | 0.013 | -59.314
-6.5 | -0.778 | 0.01303 | 0.012 | -59.719
-6 | -0.723 | 0.01269 | 0.011 | -56.983
-5.5 | -0.667 | 0.0089 | 0.011 | -74.929
-5 | -0.609 | 0.00863 | 0.01 | -70.55
-4.5 | -0.55 | 0.0084 | 0.009 | -65.463
-4 | -0.49 | 0.00821 | 0.008 | -59.716
-3.5 | -0.43 | 0.00805 | 0.007 | -53.402
-3 | -0.369 | 0.00795 | 0.006 | -46.377
-2.5 | -0.308 | 0.00768 | 0.005 | -40.032
-2 | -0.246 | 0.00763 | 0.004 | -32.261
-1.5 | -0.185 | 0.00775 | 0.003 | -23.844
-1 | -0.123 | 0.00766 | 0.002 | -16.089
-0.5 | -0.062 | 0.00771 | 0.001 | -7.996
0 | 0 | 0.00761 | 0 | 0
0.5 | 0.062 | 0.00767 | -0.001 | 8.097
1 | 0.124 | 0.00763 | -0.002 | 16.294
1.5 | 0.186 | 0.00771 | -0.003 | 24.152
2 | 0.248 | 0.00759 | -0.004 | 32.684
2.5 | 0.31 | 0.00764 | -0.005 | 40.567
3 | 0.372 | 0.00791 | -0.006 | 47.003
3.5 | 0.433 | 0.008 | -0.007 | 54.139
4 | 0.494 | 0.00816 | -0.008 | 60.557
4.5 | 0.554 | 0.00835 | -0.009 | 66.405
5 | 0.614 | 0.00858 | -0.01 | 71.585
5.5 | 0.673 | 0.00884 | -0.011 | 76.05
6 | 0.73 | 0.01262 | -0.011 | 57.825
6.5 | 0.785 | 0.01295 | -0.012 | 60.62
7 | 0.839 | 0.01393 | -0.013 | 60.23
7.5 | 0.89 | 0.01451 | -0.014 | 61.338
8 | 0.939 | 0.01435 | -0.015 | 65.446
8.5 | 0.985 | 0.01502 | -0.016 | 65.624
9 | 1.028 | 0.01564 | -0.017 | 65.755
9.5 | 1.045 | 0.01745 | -0.018 | 59.892
10 | 1.075 | 0.01858 | -0.018 | 57.836
10.5 | 1.1 | 0.01986 | -0.019 | 55.412
11 | 1.12 | 0.02181 | -0.02 | 51.349
11.5 | 1.132 | 0.02417 | -0.02 | 46.853
12 | 1.14 | 0.02676 | -0.021 | 42.6
12.5 | 1.14 | 0.03016 | -0.022 | 37.806
13 | 1.131 | 0.03579 | -0.022 | 31.609
13.5 | 1.01 | 0.08663 | -0.016 | 11.659
14 | 1.001 | 0.0966 | -0.014 | 10.362
14.5 | 0.99 | 0.10526 | -0.012 | 9.404
15 | 0.982 | 0.11272 | -0.011 | 8.711
15.5 | 0.974 | 0.11824 | -0.012 | 8.239
16 | 0.961 | 0.12759 | -0.012 | 7.533
16.5 | 0.947 | 0.13355 | -0.012 | 7.089
17 | 0.931 | 0.14223 | -0.012 | 6.544

## 36. Re 750k Mach 0.10 (2)
BIGFOIL.COM POLAR EXPORT
GA 35A015
GA 35A015 |  |  |  | Cl Max: | 1.173 | at alpha= | 15.5 | deg
XFOIL ncrit=9 |  |  |  | L/D Max: | 70.728 | at alpha= | 5 | deg
Re: | 750000 |  |  | Cd Min: | 0.23347 | at alpha= | 20 | deg
Mach: | 0.1 |  |  | Cl=0 at alpha= | 0 | deg
|  |  |  | @ Cl=0.1, Cd= | 0.0067427
|  |  |  | @ Cl=0.4, Cd= | 0.0070744
|  |  |  | @ Cl=0.6, Cd= | 0.0089544
alpha (deg) | Cl | Cd | Cm | Cl/Cd
-20 | -0.7745 | 0.23281 | 0.0554 | -3.3267
-19.5 | -0.77 | 0.2189 | 0.0466 | -3.5176
-19 | -0.9587 | 0.14662 | 0.0132 | -6.5387
-18.5 | -1.0358 | 0.12066 | -0.0021 | -8.5845
-18 | -1.0808 | 0.10375 | -0.0114 | -10.4173
-17.5 | -1.1136 | 0.09026 | -0.0183 | -12.3377
-17 | -1.138 | 0.07901 | -0.0235 | -14.4032
-16.5 | -1.1554 | 0.06952 | -0.0272 | -16.6197
-16 | -1.1662 | 0.06151 | -0.0297 | -18.9595
-15.5 | -1.171 | 0.05475 | -0.0314 | -21.3881
-15 | -1.1702 | 0.04907 | -0.0322 | -23.8476
-14.5 | -1.1681 | 0.04385 | -0.0321 | -26.6385
-14 | -1.1678 | 0.03874 | -0.0309 | -30.1446
-13.5 | -1.1577 | 0.03471 | -0.03 | -33.3535
-13 | -1.1421 | 0.03131 | -0.0289 | -36.4772
-12.5 | -1.1235 | 0.02831 | -0.0274 | -39.6856
-12 | -1.1023 | 0.02566 | -0.0257 | -42.9579
-11.5 | -1.0779 | 0.02345 | -0.0236 | -45.9659
-11 | -1.0606 | 0.02096 | -0.0203 | -50.6011
-10.5 | -1.0354 | 0.0193 | -0.017 | -53.6477
-10 | -1.007 | 0.01808 | -0.0133 | -55.6969
-9.5 | -0.9809 | 0.01679 | -0.0089 | -58.4217
-9 | -0.9535 | 0.01578 | -0.0044 | -60.4246
-8.5 | -0.9162 | 0.01476 | -0.0018 | -62.0732
-8 | -0.8483 | 0.01361 | -0.0054 | -62.3292
-7.5 | -0.783 | 0.01257 | -0.0083 | -62.2912
-7 | -0.7294 | 0.01167 | -0.0084 | -62.5021
-6.5 | -0.6844 | 0.01089 | -0.0066 | -62.8466
-6 | -0.64 | 0.01003 | -0.0048 | -63.8086
-5.5 | -0.5975 | 0.00889 | -0.0028 | -67.2103
-5 | -0.5537 | 0.00783 | -0.0011 | -70.7152
-4.5 | -0.5024 | 0.00742 | -0.0004 | -67.7089
-4 | -0.4489 | 0.00719 | 0.0001 | -62.4339
-3.5 | -0.3938 | 0.00706 | 0.0003 | -55.779
-3 | -0.3383 | 0.00695 | 0.0004 | -48.6763
-2.5 | -0.2826 | 0.00688 | 0.0004 | -41.0756
-2 | -0.2267 | 0.00682 | 0.0005 | -33.2405
-1.5 | -0.1704 | 0.00679 | 0.0005 | -25.0957
-1 | -0.1138 | 0.00675 | 0.0003 | -16.8593
-0.5 | -0.0569 | 0.00672 | 0.0002 | -8.4673
0 | 0 | 0.00672 | 0 | 0
0.5 | 0.0569 | 0.00672 | -0.0002 | 8.4673
1 | 0.1138 | 0.00675 | -0.0003 | 16.8593
1.5 | 0.1704 | 0.00679 | -0.0005 | 25.0957
2 | 0.2267 | 0.00682 | -0.0005 | 33.2405
2.5 | 0.2826 | 0.00688 | -0.0004 | 41.0756
3 | 0.3383 | 0.00696 | -0.0004 | 48.6063
3.5 | 0.3939 | 0.00706 | -0.0003 | 55.7932
4 | 0.4489 | 0.00719 | -0.0001 | 62.4339
4.5 | 0.5024 | 0.00742 | 0.0004 | 67.7089
5 | 0.5538 | 0.00783 | 0.0011 | 70.728
5.5 | 0.5976 | 0.00889 | 0.0028 | 67.2216
6 | 0.6401 | 0.01003 | 0.0047 | 63.8185
6.5 | 0.6846 | 0.01089 | 0.0065 | 62.865
7 | 0.7296 | 0.01167 | 0.0084 | 62.5193
7.5 | 0.7831 | 0.01257 | 0.0083 | 62.2991
8 | 0.8485 | 0.01361 | 0.0054 | 62.3439
8.5 | 0.9164 | 0.01476 | 0.0017 | 62.0867
9 | 0.9535 | 0.01578 | 0.0044 | 60.4246
9.5 | 0.981 | 0.01679 | 0.0089 | 58.4276
10 | 1.0074 | 0.01809 | 0.0132 | 55.6882
10.5 | 1.0359 | 0.0193 | 0.0169 | 53.6736
11 | 1.0613 | 0.02097 | 0.0201 | 50.6104
11.5 | 1.0789 | 0.02344 | 0.0234 | 46.0282
12 | 1.1034 | 0.02566 | 0.0255 | 43.0008
12.5 | 1.1247 | 0.02831 | 0.0272 | 39.728
13 | 1.1436 | 0.0313 | 0.0286 | 36.5367
13.5 | 1.1593 | 0.0347 | 0.0297 | 33.4092
14 | 1.1696 | 0.03871 | 0.0306 | 30.2144
14.5 | 1.1696 | 0.04386 | 0.0319 | 26.6667
15 | 1.1722 | 0.04905 | 0.0319 | 23.8981
15.5 | 1.173 | 0.05474 | 0.0311 | 21.4286
16 | 1.1683 | 0.0615 | 0.0294 | 18.9967
16.5 | 1.1577 | 0.0695 | 0.0268 | 16.6576
17 | 1.1401 | 0.07902 | 0.0231 | 14.428
17.5 | 1.1159 | 0.09028 | 0.0179 | 12.3604
18 | 1.0827 | 0.10386 | 0.011 | 10.4246
18.5 | 1.0377 | 0.12083 | 0.0015 | 8.5881
19 | 0.9582 | 0.14741 | -0.0141 | 6.5002
20 | 0.7763 | 0.23347 | -0.0558 | 3.3251

## 37. Re 750k Mach 0.25 (1)
BIGFOIL.COM POLAR EXPORT
GA 35A015
GA 35A015 |  |  |  | Cl Max: | 1.08 | at alpha= | 11 | deg
JavaFoil+Calcfoil stall+Eppler ext transition |  |  |  | L/D Max: | 72.223 | at alpha= | 5 | deg
Re: | 750000 |  |  | Cd Min: | 0.00755 | at alpha= | 0.5 | deg
Mach: | 0.25 |  |  | Cl=0 at alpha= | 0 | deg
|  |  |  | @ Cl=0.1, Cd= | 0.0076344
|  |  |  | @ Cl=0.4, Cd= | 0.00796
|  |  |  | @ Cl=0.6, Cd= | 0.0086169
alpha (deg) | Cl | Cd | Cm | Cl/Cd
-16 | -0.712 | 0.13677 | 0.012 | -5.204
-15.5 | -0.756 | 0.12913 | 0.012 | -5.856
-15 | -0.796 | 0.12245 | 0.011 | -6.497
-14.5 | -0.83 | 0.1137 | 0.01 | -7.301
-14 | -0.86 | 0.10708 | 0.011 | -8.031
-13.5 | -0.884 | 0.09925 | 0.01 | -8.903
-13 | -0.903 | 0.09368 | 0.011 | -9.644
-12.5 | -0.915 | 0.08736 | 0.011 | -10.472
-12 | -0.921 | 0.08148 | 0.011 | -11.306
-11.5 | -1.057 | 0.03144 | 0.02 | -33.633
-11 | -1.08 | 0.0248 | 0.02 | -43.56
-10.5 | -1.076 | 0.02243 | 0.02 | -47.959
-10 | -1.062 | 0.02062 | 0.019 | -51.509
-9.5 | -1.041 | 0.01919 | 0.018 | -54.256
-9 | -1.013 | 0.01773 | 0.017 | -57.142
-8.5 | -0.988 | 0.01585 | 0.017 | -62.378
-8 | -0.946 | 0.01502 | 0.016 | -62.97
-7.5 | -0.899 | 0.0152 | 0.015 | -59.134
-7 | -0.849 | 0.01457 | 0.014 | -58.269
-6.5 | -0.796 | 0.0134 | 0.013 | -59.432
-6 | -0.741 | 0.01304 | 0.012 | -56.844
-5.5 | -0.684 | 0.01225 | 0.011 | -55.8
-5 | -0.625 | 0.00878 | 0.01 | -71.161
-4.5 | -0.565 | 0.00825 | 0.009 | -68.4
-4 | -0.503 | 0.00833 | 0.008 | -60.454
-3.5 | -0.441 | 0.0082 | 0.007 | -53.798
-3 | -0.379 | 0.00792 | 0.006 | -47.83
-2.5 | -0.316 | 0.00791 | 0.005 | -39.947
-2 | -0.253 | 0.00777 | 0.004 | -32.552
-1.5 | -0.19 | 0.00767 | 0.003 | -24.745
-1 | -0.127 | 0.00774 | 0.002 | -16.362
-0.5 | -0.063 | 0.00759 | 0.001 | -8.347
0 | 0 | 0.00767 | 0 | 0
0.5 | 0.064 | 0.00755 | -0.001 | 8.453
1 | 0.128 | 0.0077 | -0.002 | 16.575
1.5 | 0.191 | 0.00763 | -0.003 | 25.074
2 | 0.255 | 0.00773 | -0.004 | 32.992
2.5 | 0.319 | 0.00787 | -0.005 | 40.488
3 | 0.382 | 0.00788 | -0.006 | 48.493
3.5 | 0.445 | 0.00816 | -0.007 | 54.554
4 | 0.507 | 0.00828 | -0.008 | 61.322
4.5 | 0.569 | 0.0085 | -0.009 | 66.983
5 | 0.63 | 0.00873 | -0.01 | 72.223
5.5 | 0.69 | 0.01219 | -0.011 | 56.611
6 | 0.748 | 0.01296 | -0.012 | 57.694
6.5 | 0.804 | 0.01332 | -0.013 | 60.338
7 | 0.857 | 0.01448 | -0.014 | 59.184
7.5 | 0.908 | 0.01511 | -0.015 | 60.085
8 | 0.955 | 0.01492 | -0.016 | 64.022
8.5 | 0.998 | 0.01573 | -0.017 | 63.442
9 | 1.013 | 0.01773 | -0.017 | 57.142
9.5 | 1.041 | 0.01919 | -0.018 | 54.256
10 | 1.062 | 0.02062 | -0.019 | 51.509
10.5 | 1.076 | 0.02243 | -0.019 | 47.959
11 | 1.08 | 0.0248 | -0.02 | 43.56
11.5 | 1.057 | 0.03144 | -0.02 | 33.633
12 | 0.921 | 0.08148 | -0.011 | 11.306
12.5 | 0.915 | 0.08736 | -0.011 | 10.472
13 | 0.903 | 0.09368 | -0.011 | 9.644
13.5 | 0.884 | 0.09925 | -0.01 | 8.903
14 | 0.86 | 0.10708 | -0.011 | 8.031
14.5 | 0.83 | 0.1137 | -0.01 | 7.301
15 | 0.796 | 0.12245 | -0.011 | 6.497
15.5 | 0.756 | 0.12913 | -0.011 | 5.856
16 | 0.712 | 0.13677 | -0.012 | 5.204

## 38. Re 750k Mach 0.25 (2)
BIGFOIL.COM POLAR EXPORT
GA 35A015
GA 35A015 |  |  |  | Cl Max: | 1.1056 | at alpha= | 13.5 | deg
XFOIL ncrit=9 |  |  |  | L/D Max: | 69.5604 | at alpha= | 5 | deg
Re: | 750000 |  |  | Cd Min: | 0.21444 | at alpha= | 18.5 | deg
Mach: | 0.25 |  |  | Cl=0 at alpha= | 0 | deg
|  |  |  | @ Cl=0.1, Cd= | 0.0068671
|  |  |  | @ Cl=0.4, Cd= | 0.0071882
|  |  |  | @ Cl=0.6, Cd= | 0.0091333
alpha (deg) | Cl | Cd | Cm | Cl/Cd
-18.5 | -0.7404 | 0.21407 | 0.0433 | -3.4587
-18 | -0.7243 | 0.2074 | 0.0393 | -3.4923
-17 | -0.9218 | 0.12657 | -0.0005 | -7.2829
-16.5 | -0.9662 | 0.10881 | -0.0107 | -8.8797
-16 | -1.004 | 0.09355 | -0.0193 | -10.7322
-15.5 | -1.035 | 0.08049 | -0.0261 | -12.8587
-15 | -1.0593 | 0.06943 | -0.0313 | -15.2571
-14.5 | -1.0853 | 0.05937 | -0.0345 | -18.2803
-14 | -1.0995 | 0.05148 | -0.0359 | -21.3578
-13.5 | -1.104 | 0.04517 | -0.0363 | -24.441
-13 | -1.1007 | 0.03992 | -0.0359 | -27.5726
-12.5 | -1.0918 | 0.03542 | -0.0349 | -30.8244
-12 | -1.0784 | 0.0315 | -0.0334 | -34.2349
-11.5 | -1.061 | 0.02809 | -0.0315 | -37.7714
-11 | -1.0389 | 0.02524 | -0.0293 | -41.1609
-10.5 | -1.0247 | 0.02211 | -0.0261 | -46.3455
-10 | -0.9986 | 0.02012 | -0.023 | -49.6322
-9.5 | -0.9719 | 0.0185 | -0.019 | -52.5351
-9 | -0.9548 | 0.01694 | -0.0127 | -56.3636
-8.5 | -0.9333 | 0.01595 | -0.0065 | -58.5141
-8 | -0.8663 | 0.0145 | -0.0094 | -59.7448
-7.5 | -0.8005 | 0.01326 | -0.0118 | -60.3695
-7 | -0.7476 | 0.01228 | -0.0111 | -60.8795
-6.5 | -0.7023 | 0.01148 | -0.0087 | -61.176
-6 | -0.6566 | 0.0106 | -0.0066 | -61.9434
-5.5 | -0.612 | 0.00951 | -0.0045 | -64.3533
-5 | -0.5696 | 0.00819 | -0.0022 | -69.5482
-4.5 | -0.5185 | 0.00763 | -0.001 | -67.9554
-4 | -0.4634 | 0.00736 | -0.0004 | -62.962
-3.5 | -0.4068 | 0.0072 | -0.0001 | -56.5
-3 | -0.3491 | 0.0071 | 0.0001 | -49.169
-2.5 | -0.2917 | 0.007 | 0.0003 | -41.6714
-2 | -0.2335 | 0.00696 | 0.0003 | -33.5489
-1.5 | -0.1756 | 0.00689 | 0.0003 | -25.4862
-1 | -0.1171 | 0.00687 | 0.0002 | -17.0451
-0.5 | -0.0584 | 0.00686 | 0.0001 | -8.5131
0 | 0 | 0.00685 | 0 | 0
1 | 0.1171 | 0.00687 | -0.0002 | 17.0451
1.5 | 0.1756 | 0.00689 | -0.0003 | 25.4862
2 | 0.2336 | 0.00696 | -0.0003 | 33.5632
2.5 | 0.2918 | 0.007 | -0.0003 | 41.6857
3 | 0.3491 | 0.0071 | -0.0001 | 49.169
3.5 | 0.4068 | 0.0072 | 0 | 56.5
4 | 0.4635 | 0.00736 | 0.0004 | 62.9755
4.5 | 0.5185 | 0.00763 | 0.001 | 67.9554
5 | 0.5697 | 0.00819 | 0.0022 | 69.5604
5.5 | 0.6121 | 0.00951 | 0.0045 | 64.3638
6 | 0.6567 | 0.01061 | 0.0066 | 61.8944
6.5 | 0.7024 | 0.01148 | 0.0086 | 61.1847
7 | 0.7477 | 0.01228 | 0.011 | 60.8876
7.5 | 0.8006 | 0.01326 | 0.0117 | 60.3771
8 | 0.8665 | 0.01451 | 0.0094 | 59.7174
8.5 | 0.9333 | 0.01595 | 0.0065 | 58.5141
9 | 0.955 | 0.01694 | 0.0127 | 56.3754
9.5 | 0.9723 | 0.0185 | 0.0189 | 52.5568
10 | 0.9992 | 0.02013 | 0.0229 | 49.6374
10.5 | 1.0254 | 0.02211 | 0.026 | 46.3772
11 | 1.04 | 0.02523 | 0.0292 | 41.2208
11.5 | 1.0622 | 0.02809 | 0.0313 | 37.8142
12 | 1.0797 | 0.0315 | 0.0332 | 34.2762
12.5 | 1.0932 | 0.03542 | 0.0347 | 30.8639
13 | 1.1023 | 0.03992 | 0.0357 | 27.6127
13.5 | 1.1056 | 0.04518 | 0.0361 | 24.471
14 | 1.1012 | 0.05149 | 0.0357 | 21.3867
14.5 | 1.0868 | 0.05941 | 0.0342 | 18.2932
15 | 1.0609 | 0.06949 | 0.0309 | 15.2669
15.5 | 1.0366 | 0.08058 | 0.0257 | 12.8642
16 | 1.0054 | 0.0937 | 0.0188 | 10.73
16.5 | 0.9678 | 0.109 | 0.0102 | 8.8789
17 | 0.9228 | 0.12688 | 0 | 7.273
18 | 0.726 | 0.20781 | -0.0397 | 3.4936
18.5 | 0.7422 | 0.21444 | -0.0437 | 3.4611

## 39. Re 750k Mach 0.50 (1)
BIGFOIL.COM POLAR EXPORT
GA 35A015
GA 35A015 |  |  |  | Cl Max: | 1.127 | at alpha= | 20 | deg
JavaFoil+Calcfoil stall+Eppler ext transition |  |  |  | L/D Max: | 69.221 | at alpha= | 4.5 | deg
Re: | 750000 |  |  | Cd Min: | 0.00792 | at alpha= | 1 | deg
Mach: | 0.5 |  |  | Cl=0 at alpha= | 0 | deg
|  |  |  | @ Cl=0.1, Cd= | 0.0080275
|  |  |  | @ Cl=0.4, Cd= | 0.0084221
|  |  |  | @ Cl=0.6, Cd= | 0.00905
alpha (deg) | Cl | Cd | Cm | Cl/Cd
-20 | -1.127 | 0.22092 | 0.024 | -5.099
-19.5 | -1.097 | 0.20899 | 0.023 | -5.251
-19 | -1.07 | 0.20106 | 0.022 | -5.32
-18.5 | -1.042 | 0.19664 | 0.022 | -5.299
-18 | -1.015 | 0.19464 | 0.021 | -5.215
-17.5 | -0.988 | 0.18492 | 0.021 | -5.341
-17 | -0.961 | 0.17963 | 0.02 | -5.348
-16.5 | -0.935 | 0.17765 | 0.02 | -5.265
-16 | -0.904 | 0.16859 | 0.018 | -5.364
-15.5 | -0.875 | 0.16213 | 0.017 | -5.399
-15 | -0.847 | 0.15817 | 0.016 | -5.355
-14.5 | -0.819 | 0.1545 | 0.016 | -5.303
-14 | -0.792 | 0.14452 | 0.015 | -5.477
-13.5 | -0.764 | 0.14315 | 0.014 | -5.336
-13 | -0.737 | 0.13951 | 0.014 | -5.284
-12.5 | -0.706 | 0.12606 | 0.012 | -5.602
-12 | -0.678 | 0.11774 | 0.011 | -5.761
-11.5 | -0.65 | 0.11296 | 0.011 | -5.759
-11 | -0.623 | 0.11463 | 0.01 | -5.432
-10.5 | -0.594 | 0.10542 | 0.009 | -5.635
-10 | -0.566 | 0.09001 | 0.009 | -6.292
-9.5 | -0.538 | 0.07446 | 0.008 | -7.226
-9 | -0.511 | 0.06363 | 0.009 | -8.035
-8.5 | -0.482 | 0.06185 | 0.007 | -7.788
-8 | -0.728 | 0.05417 | 0.007 | -13.433
-7.5 | -0.9 | 0.01925 | 0.016 | -46.767
-7 | -0.887 | 0.0176 | 0.015 | -50.409
-6.5 | -0.858 | 0.01645 | 0.014 | -52.16
-6 | -0.812 | 0.01547 | 0.013 | -52.485
-5.5 | -0.755 | 0.01432 | 0.012 | -52.729
-5 | -0.693 | 0.0128 | 0.011 | -54.15
-4.5 | -0.628 | 0.00934 | 0.01 | -67.241
-4 | -0.561 | 0.009 | 0.009 | -62.349
-3.5 | -0.492 | 0.00878 | 0.008 | -56.079
-3 | -0.423 | 0.00859 | 0.007 | -49.239
-2.5 | -0.353 | 0.00828 | 0.006 | -42.64
-2 | -0.283 | 0.00833 | 0.004 | -33.905
-1.5 | -0.212 | 0.00808 | 0.003 | -26.233
-1 | -0.142 | 0.00796 | 0.002 | -17.786
-0.5 | -0.071 | 0.00815 | 0.001 | -8.689
0 | 0 | 0.0081 | 0 | 0
0.5 | 0.071 | 0.0081 | -0.001 | 8.807
1 | 0.143 | 0.00792 | -0.002 | 18.027
1.5 | 0.214 | 0.00804 | -0.003 | 26.6
2 | 0.285 | 0.00829 | -0.004 | 34.383
2.5 | 0.356 | 0.00823 | -0.006 | 43.253
3 | 0.427 | 0.00854 | -0.007 | 49.953
3.5 | 0.497 | 0.00869 | -0.008 | 57.197
4 | 0.566 | 0.00895 | -0.009 | 63.22
4.5 | 0.634 | 0.00915 | -0.01 | 69.221
5 | 0.7 | 0.01264 | -0.011 | 55.326
5.5 | 0.762 | 0.01402 | -0.012 | 54.379
6 | 0.82 | 0.01578 | -0.013 | 51.962
6.5 | 0.858 | 0.01685 | -0.014 | 50.912
7 | 0.887 | 0.01784 | -0.015 | 49.753
7.5 | 0.901 | 0.01935 | -0.016 | 46.554
8 | 0.734 | 0.05363 | -0.01 | 13.689
8.5 | 0.482 | 0.06003 | -0.007 | 8.027
9 | 0.511 | 0.06363 | -0.009 | 8.035
9.5 | 0.538 | 0.07446 | -0.008 | 7.226
10 | 0.566 | 0.09001 | -0.009 | 6.292
10.5 | 0.594 | 0.10192 | -0.009 | 5.829
11 | 0.623 | 0.10969 | -0.01 | 5.677
11.5 | 0.65 | 0.11262 | -0.011 | 5.776
12 | 0.678 | 0.12134 | -0.011 | 5.59
12.5 | 0.706 | 0.12388 | -0.012 | 5.701
13 | 0.737 | 0.13251 | -0.014 | 5.564
13.5 | 0.764 | 0.13858 | -0.014 | 5.512
14 | 0.792 | 0.14432 | -0.015 | 5.486
14.5 | 0.819 | 0.15222 | -0.016 | 5.383
15 | 0.847 | 0.15812 | -0.016 | 5.356
15.5 | 0.875 | 0.16207 | -0.017 | 5.401
16 | 0.904 | 0.16849 | -0.018 | 5.367
16.5 | 0.935 | 0.17751 | -0.02 | 5.27
17 | 0.961 | 0.17998 | -0.02 | 5.337
17.5 | 0.988 | 0.18525 | -0.02 | 5.332
18 | 1.015 | 0.19126 | -0.021 | 5.307
18.5 | 1.042 | 0.1984 | -0.021 | 5.252
19 | 1.07 | 0.2034 | -0.022 | 5.258
19.5 | 1.097 | 0.20921 | -0.023 | 5.245
20 | 1.127 | 0.21795 | -0.024 | 5.169

## 40. Re 750k Mach 0.50 (2)
BIGFOIL.COM POLAR EXPORT
GA 35A015
GA 35A015 |  |  |  | Cl Max: | 0.912 | at alpha= | 9.5 | deg
XFOIL ncrit=9 |  |  |  | L/D Max: | 66.0771 | at alpha= | 4.5 | deg
Re: | 750000 |  |  | Cd Min: | 0.15388 | at alpha= | 14.5 | deg
Mach: | 0.5 |  |  | Cl=0 at alpha= | 0 | deg
|  |  |  | @ Cl=0.1, Cd= | 0.0073549
|  |  |  | @ Cl=0.4, Cd= | 0.0076755
|  |  |  | @ Cl=0.6, Cd= | 0.0094803
alpha (deg) | Cl | Cd | Cm | Cl/Cd
-14.5 | -0.6769 | 0.15366 | 0.008 | -4.4052
-14 | -0.6816 | 0.14155 | 0.0018 | -4.8153
-13.5 | -0.6917 | 0.12897 | -0.0047 | -5.3633
-13 | -0.721 | 0.11351 | -0.0126 | -6.3519
-12.5 | -0.7598 | 0.09714 | -0.0215 | -7.8217
-12 | -0.7964 | 0.0821 | -0.0303 | -9.7004
-11.5 | -0.8308 | 0.06877 | -0.038 | -12.0808
-11 | -0.8628 | 0.05711 | -0.0437 | -15.1077
-10.5 | -0.89 | 0.04722 | -0.0467 | -18.8479
-10 | -0.9073 | 0.03913 | -0.0471 | -23.1868
-9.5 | -0.9112 | 0.0328 | -0.0453 | -27.7805
-9 | -0.903 | 0.02787 | -0.0425 | -32.4004
-8.5 | -0.8866 | 0.02385 | -0.039 | -37.174
-8 | -0.8671 | 0.02048 | -0.0349 | -42.3389
-7.5 | -0.8322 | 0.01752 | -0.0328 | -47.5
-7 | -0.7971 | 0.01543 | -0.0281 | -51.6591
-6.5 | -0.7635 | 0.01411 | -0.0218 | -54.1106
-6 | -0.7192 | 0.01292 | -0.0174 | -55.6656
-5.5 | -0.6709 | 0.01179 | -0.0137 | -56.9042
-5 | -0.6248 | 0.01044 | -0.01 | -59.8467
-4.5 | -0.5827 | 0.00882 | -0.006 | -66.0658
-4 | -0.5264 | 0.00811 | -0.0036 | -64.9075
-3.5 | -0.4632 | 0.00782 | -0.0023 | -59.2327
-3 | -0.3976 | 0.00767 | -0.0015 | -51.8383
-2.5 | -0.3318 | 0.00757 | -0.0009 | -43.8309
-2 | -0.2661 | 0.00747 | -0.0004 | -35.6225
-1.5 | -0.2 | 0.00741 | -0.0001 | -26.9906
-1 | -0.1336 | 0.00737 | 0 | -18.1275
-0.5 | -0.0668 | 0.00734 | 0 | -9.1008
0 | 0 | 0.00732 | 0 | 0
0.5 | 0.0668 | 0.00734 | 0 | 9.1008
1 | 0.1336 | 0.00737 | 0 | 18.1275
1.5 | 0.2001 | 0.00741 | 0.0001 | 27.004
2 | 0.2661 | 0.00747 | 0.0004 | 35.6225
2.5 | 0.3318 | 0.00757 | 0.0009 | 43.8309
3 | 0.3976 | 0.00767 | 0.0015 | 51.8383
3.5 | 0.4633 | 0.00782 | 0.0023 | 59.2455
4 | 0.5264 | 0.00811 | 0.0036 | 64.9075
4.5 | 0.5828 | 0.00882 | 0.0059 | 66.0771
5 | 0.625 | 0.01044 | 0.01 | 59.8659
5.5 | 0.6711 | 0.0118 | 0.0137 | 56.8729
6 | 0.7194 | 0.01292 | 0.0173 | 55.6811
6.5 | 0.7638 | 0.01411 | 0.0218 | 54.1318
7 | 0.7975 | 0.01543 | 0.028 | 51.685
7.5 | 0.8326 | 0.01752 | 0.0327 | 47.5228
8 | 0.8675 | 0.02048 | 0.0348 | 42.3584
8.5 | 0.8873 | 0.02385 | 0.0389 | 37.2034
9 | 0.9037 | 0.02787 | 0.0424 | 32.4255
9.5 | 0.912 | 0.03281 | 0.0452 | 27.7964
10 | 0.9082 | 0.03916 | 0.0469 | 23.192
10.5 | 0.8908 | 0.04726 | 0.0465 | 18.8489
11 | 0.8636 | 0.05719 | 0.0434 | 15.1005
11.5 | 0.8317 | 0.06887 | 0.0377 | 12.0764
12 | 0.7971 | 0.08227 | 0.0299 | 9.6888
12.5 | 0.7605 | 0.09735 | 0.0211 | 7.812
13 | 0.7217 | 0.11374 | 0.0122 | 6.3452
13.5 | 0.6928 | 0.12916 | 0.0043 | 5.3639
14 | 0.6827 | 0.14178 | -0.0022 | 4.8152
14.5 | 0.6781 | 0.15388 | -0.0084 | 4.4067

## 41. Re 1M Mach 0.00 (1)
BIGFOIL.COM POLAR EXPORT
GA 35A015
GA 35A015 |  |  |  | Cl Max: | 1.168 | at alpha= | 13 | deg
JavaFoil+Calcfoil stall+Eppler ext transition |  |  |  | L/D Max: | 79.768 | at alpha= | 5.5 | deg
Re: | 1000000 |  |  | Cd Min: | 0.00716 | at alpha= | 0 | deg
Mach: | 0 |  |  | Cl=0 at alpha= | 0 | deg
|  |  |  | @ Cl=0.1, Cd= | 0.0072132
|  |  |  | @ Cl=0.4, Cd= | 0.007529
|  |  |  | @ Cl=0.6, Cd= | 0.0080771
alpha (deg) | Cl | Cd | Cm | Cl/Cd
-18 | -0.936 | 0.14933 | 0.014 | -6.271
-17.5 | -0.953 | 0.14446 | 0.014 | -6.596
-17 | -0.967 | 0.13664 | 0.013 | -7.076
-16.5 | -0.981 | 0.12959 | 0.013 | -7.567
-16 | -0.992 | 0.12307 | 0.014 | -8.062
-15.5 | -1.004 | 0.11386 | 0.015 | -8.822
-15 | -1.011 | 0.10783 | 0.015 | -9.372
-14.5 | -1.039 | 0.08749 | 0.018 | -11.873
-14 | -1.145 | 0.04028 | 0.023 | -28.436
-13.5 | -1.163 | 0.03288 | 0.023 | -35.39
-13 | -1.168 | 0.02855 | 0.023 | -40.91
-12.5 | -1.165 | 0.02601 | 0.022 | -44.783
-12 | -1.157 | 0.02375 | 0.021 | -48.741
-11.5 | -1.145 | 0.02183 | 0.021 | -52.439
-11 | -1.129 | 0.01988 | 0.02 | -56.813
-10.5 | -1.107 | 0.01861 | 0.019 | -59.455
-10 | -1.079 | 0.01722 | 0.018 | -62.659
-9.5 | -1.056 | 0.01546 | 0.018 | -68.283
-9 | -1.016 | 0.01487 | 0.017 | -68.337
-8.5 | -0.973 | 0.01428 | 0.016 | -68.176
-8 | -0.927 | 0.01409 | 0.015 | -65.823
-7.5 | -0.879 | 0.0138 | 0.014 | -63.658
-7 | -0.828 | 0.01324 | 0.013 | -62.538
-6.5 | -0.775 | 0.01246 | 0.012 | -62.189
-6 | -0.72 | 0.01202 | 0.011 | -59.911
-5.5 | -0.664 | 0.00845 | 0.01 | -78.593
-5 | -0.606 | 0.00817 | 0.01 | -74.197
-4.5 | -0.547 | 0.00794 | 0.009 | -68.915
-4 | -0.488 | 0.00774 | 0.008 | -63.053
-3.5 | -0.428 | 0.00764 | 0.007 | -56.002
-3 | -0.367 | 0.00752 | 0.006 | -48.834
-2.5 | -0.306 | 0.00731 | 0.005 | -41.849
-2 | -0.245 | 0.00725 | 0.004 | -33.778
-1.5 | -0.184 | 0.00731 | 0.003 | -25.143
-1 | -0.123 | 0.00723 | 0.002 | -16.973
-0.5 | -0.061 | 0.00728 | 0.001 | -8.424
0 | 0 | 0.00716 | 0 | 0
0.5 | 0.062 | 0.00725 | -0.001 | 8.53
1 | 0.124 | 0.00719 | -0.002 | 17.189
1.5 | 0.185 | 0.00727 | -0.003 | 25.467
2 | 0.247 | 0.00721 | -0.004 | 34.224
2.5 | 0.308 | 0.00727 | -0.005 | 42.405
3 | 0.37 | 0.00747 | -0.006 | 49.492
3.5 | 0.431 | 0.00759 | -0.007 | 56.773
4 | 0.492 | 0.00769 | -0.008 | 63.942
4.5 | 0.552 | 0.00789 | -0.009 | 69.906
5 | 0.611 | 0.00812 | -0.01 | 75.285
5.5 | 0.669 | 0.00839 | -0.01 | 79.768
6 | 0.726 | 0.01195 | -0.011 | 60.796
6.5 | 0.782 | 0.01238 | -0.012 | 63.134
7 | 0.835 | 0.01315 | -0.013 | 63.506
7.5 | 0.887 | 0.01372 | -0.014 | 64.669
8 | 0.936 | 0.014 | -0.015 | 66.883
8.5 | 0.983 | 0.01417 | -0.016 | 69.331
9 | 1.026 | 0.01476 | -0.017 | 69.526
9.5 | 1.066 | 0.01534 | -0.018 | 69.518
10 | 1.079 | 0.01722 | -0.018 | 62.659
10.5 | 1.107 | 0.01861 | -0.019 | 59.455
11 | 1.129 | 0.01988 | -0.02 | 56.813
11.5 | 1.145 | 0.02183 | -0.02 | 52.439
12 | 1.157 | 0.02375 | -0.021 | 48.741
12.5 | 1.165 | 0.02601 | -0.022 | 44.783
13 | 1.168 | 0.02855 | -0.022 | 40.91
13.5 | 1.163 | 0.03288 | -0.023 | 35.39
14 | 1.145 | 0.04028 | -0.023 | 28.436
14.5 | 1.039 | 0.08749 | -0.018 | 11.873
15 | 1.011 | 0.10783 | -0.015 | 9.372
15.5 | 1.004 | 0.11386 | -0.015 | 8.822
16 | 0.992 | 0.12307 | -0.014 | 8.062
16.5 | 0.981 | 0.12959 | -0.013 | 7.567
17 | 0.967 | 0.13664 | -0.013 | 7.076
17.5 | 0.953 | 0.14446 | -0.013 | 6.596
18 | 0.936 | 0.14933 | -0.014 | 6.271

## 42. Re 1M Mach 0.00 (2)
BIGFOIL.COM POLAR EXPORT
GA 35A015
GA 35A015 |  |  |  | Cl Max: | 1.2504 | at alpha= | 15.5 | deg
XFOIL ncrit=9 |  |  |  | L/D Max: | 72.2543 | at alpha= | 5 | deg
Re: | 1000000 |  |  | Cd Min: | 0.13548 | at alpha= | 20 | deg
Mach: | 0 |  |  | Cl=0 at alpha= | 0 | deg
|  |  |  | @ Cl=0.1, Cd= | 0.0061328
|  |  |  | @ Cl=0.4, Cd= | 0.0065304
|  |  |  | @ Cl=0.6, Cd= | 0.0088493
alpha (deg) | Cl | Cd | Cm | Cl/Cd
-20 | -1.0831 | 0.13533 | 0.0083 | -8.0034
-19.5 | -1.1201 | 0.11978 | -0.0004 | -9.3513
-19 | -1.1505 | 0.10632 | -0.0074 | -10.8211
-18.5 | -1.1753 | 0.09442 | -0.0131 | -12.4476
-18 | -1.195 | 0.08389 | -0.0179 | -14.2448
-17.5 | -1.2092 | 0.07469 | -0.0217 | -16.1896
-17 | -1.2179 | 0.06664 | -0.0246 | -18.2758
-16.5 | -1.2326 | 0.05855 | -0.0266 | -21.0521
-16 | -1.2459 | 0.05115 | -0.0277 | -24.3578
-15.5 | -1.2485 | 0.04529 | -0.0282 | -27.5668
-15 | -1.2431 | 0.04053 | -0.0283 | -30.6711
-14.5 | -1.233 | 0.03641 | -0.0281 | -33.8643
-14 | -1.2202 | 0.0327 | -0.0274 | -37.315
-13.5 | -1.2042 | 0.02943 | -0.0263 | -40.9174
-13 | -1.1849 | 0.0266 | -0.0249 | -44.5451
-12.5 | -1.162 | 0.02423 | -0.0233 | -47.9571
-12 | -1.1425 | 0.02181 | -0.0208 | -52.3842
-11.5 | -1.1228 | 0.01967 | -0.0175 | -57.0819
-11 | -1.094 | 0.01831 | -0.0145 | -59.7488
-10.5 | -1.0643 | 0.01721 | -0.011 | -61.842
-10 | -1.0316 | 0.01616 | -0.0078 | -63.8366
-9.5 | -1.0011 | 0.01515 | -0.004 | -66.0792
-8.5 | -0.8993 | 0.01335 | -0.0043 | -67.3633
-8 | -0.8359 | 0.0124 | -0.0069 | -67.4113
-7.5 | -0.7812 | 0.0116 | -0.0073 | -67.3448
-7 | -0.7354 | 0.01095 | -0.0057 | -67.1598
-6.5 | -0.6888 | 0.01032 | -0.0042 | -66.7442
-5.5 | -0.5951 | 0.00877 | -0.0019 | -67.8563
-5 | -0.5512 | 0.00763 | -0.0003 | -72.2412
-4.5 | -0.502 | 0.00698 | 0.0006 | -71.9198
-4 | -0.4485 | 0.00669 | 0.0008 | -67.0404
-3.5 | -0.3938 | 0.00651 | 0.0009 | -60.4916
-3 | -0.3382 | 0.00639 | 0.0009 | -52.9264
-2.5 | -0.2823 | 0.0063 | 0.0008 | -44.8095
-2 | -0.2263 | 0.00622 | 0.0008 | -36.3826
-1.5 | -0.1702 | 0.00617 | 0.0007 | -27.5851
-0.5 | -0.0569 | 0.00611 | 0.0003 | -9.3126
0 | 0 | 0.0061 | 0 | 0
0.5 | 0.0569 | 0.00611 | -0.0003 | 9.3126
1.5 | 0.1702 | 0.00617 | -0.0007 | 27.5851
2 | 0.2264 | 0.00622 | -0.0008 | 36.3987
2.5 | 0.2823 | 0.0063 | -0.0008 | 44.8095
3 | 0.3383 | 0.00639 | -0.0009 | 52.9421
3.5 | 0.3938 | 0.00651 | -0.001 | 60.4916
4 | 0.4485 | 0.00669 | -0.0009 | 67.0404
4.5 | 0.502 | 0.00698 | -0.0006 | 71.9198
5 | 0.5513 | 0.00763 | 0.0003 | 72.2543
5.5 | 0.5952 | 0.00877 | 0.0019 | 67.8677
6.5 | 0.689 | 0.01032 | 0.0042 | 66.7636
7 | 0.7356 | 0.01095 | 0.0056 | 67.1781
7.5 | 0.7814 | 0.0116 | 0.0073 | 67.3621
8 | 0.836 | 0.0124 | 0.0068 | 67.4194
8.5 | 0.8996 | 0.01335 | 0.0042 | 67.3858
9.5 | 1.0012 | 0.01515 | 0.004 | 66.0858
10 | 1.0318 | 0.01616 | 0.0078 | 63.849
10.5 | 1.0648 | 0.01721 | 0.0109 | 61.871
11 | 1.0947 | 0.01831 | 0.0144 | 59.787
11.5 | 1.1236 | 0.01967 | 0.0173 | 57.1225
12 | 1.1431 | 0.02183 | 0.0206 | 52.3637
12.5 | 1.163 | 0.02423 | 0.0231 | 47.9983
13 | 1.1862 | 0.02659 | 0.0247 | 44.6108
13.5 | 1.2055 | 0.02942 | 0.0261 | 40.9755
14 | 1.2218 | 0.03268 | 0.0271 | 37.3868
14.5 | 1.2347 | 0.03639 | 0.0278 | 33.9297
15 | 1.245 | 0.04051 | 0.0281 | 30.7332
15.5 | 1.2504 | 0.04527 | 0.0279 | 27.6209
16 | 1.2478 | 0.05113 | 0.0274 | 24.4045
16.5 | 1.2345 | 0.05855 | 0.0262 | 21.0845
17 | 1.2204 | 0.06658 | 0.0243 | 18.3298
17.5 | 1.2119 | 0.07462 | 0.0213 | 16.241
18 | 1.1976 | 0.08386 | 0.0175 | 14.2809
18.5 | 1.1781 | 0.09438 | 0.0127 | 12.4825
19 | 1.153 | 0.10633 | 0.0069 | 10.8436
19.5 | 1.1223 | 0.11988 | -0.0001 | 9.3619
20 | 1.0853 | 0.13548 | -0.0088 | 8.0108

## 43. Re 1M Mach 0.10 (1)
BIGFOIL.COM POLAR EXPORT
GA 35A015
GA 35A015 |  |  |  | Cl Max: | 1.153 | at alpha= | 12.5 | deg
JavaFoil+Calcfoil stall+Eppler ext transition |  |  |  | L/D Max: | 80.118 | at alpha= | 5.5 | deg
Re: | 1000000 |  |  | Cd Min: | 0.00718 | at alpha= | 2 | deg
Mach: | 0.1 |  |  | Cl=0 at alpha= | 0 | deg
|  |  |  | @ Cl=0.1, Cd= | 0.007259
|  |  |  | @ Cl=0.4, Cd= | 0.0074997
|  |  |  | @ Cl=0.6, Cd= | 0.0080603
alpha (deg) | Cl | Cd | Cm | Cl/Cd
-18 | -0.893 | 0.15144 | 0.013 | -5.898
-17.5 | -0.913 | 0.14623 | 0.013 | -6.245
-17 | -0.932 | 0.14068 | 0.013 | -6.623
-16.5 | -0.948 | 0.13205 | 0.013 | -7.177
-16 | -0.963 | 0.12434 | 0.013 | -7.742
-15.5 | -0.98 | 0.11387 | 0.015 | -8.608
-15 | -0.985 | 0.11117 | 0.013 | -8.86
-14.5 | -1.002 | 0.09859 | 0.016 | -10.159
-14 | -1.108 | 0.04763 | 0.023 | -23.256
-13.5 | -1.141 | 0.03533 | 0.023 | -32.295
-13 | -1.153 | 0.02984 | 0.023 | -38.625
-12.5 | -1.153 | 0.02669 | 0.022 | -43.22
-12 | -1.148 | 0.02438 | 0.021 | -47.099
-11.5 | -1.139 | 0.02232 | 0.021 | -51.014
-11 | -1.125 | 0.02028 | 0.02 | -55.467
-10.5 | -1.105 | 0.01889 | 0.019 | -58.465
-10 | -1.079 | 0.01748 | 0.019 | -61.717
-9.5 | -1.057 | 0.01564 | 0.018 | -67.628
-9 | -1.018 | 0.01543 | 0.017 | -66.02
-8.5 | -0.976 | 0.01435 | 0.016 | -67.999
-8 | -0.931 | 0.01418 | 0.015 | -65.614
-7.5 | -0.882 | 0.01391 | 0.014 | -63.408
-7 | -0.831 | 0.01334 | 0.013 | -62.318
-6.5 | -0.778 | 0.01235 | 0.012 | -63.004
-6 | -0.723 | 0.01206 | 0.011 | -59.952
-5.5 | -0.667 | 0.00845 | 0.011 | -78.938
-5 | -0.609 | 0.00815 | 0.01 | -74.697
-4.5 | -0.55 | 0.00798 | 0.009 | -68.936
-4 | -0.49 | 0.00776 | 0.008 | -63.13
-3.5 | -0.43 | 0.00761 | 0.007 | -56.47
-3 | -0.369 | 0.00748 | 0.006 | -49.288
-2.5 | -0.308 | 0.00735 | 0.005 | -41.834
-2 | -0.246 | 0.00722 | 0.004 | -34.099
-1.5 | -0.185 | 0.00728 | 0.003 | -25.39
-1 | -0.123 | 0.00733 | 0.002 | -16.826
-0.5 | -0.062 | 0.00725 | 0.001 | -8.505
0 | 0 | 0.00726 | 0 | 0
0.5 | 0.062 | 0.00721 | -0.001 | 8.613
1 | 0.124 | 0.00729 | -0.002 | 17.041
1.5 | 0.186 | 0.00724 | -0.003 | 25.718
2 | 0.248 | 0.00718 | -0.004 | 34.55
2.5 | 0.31 | 0.00731 | -0.005 | 42.396
3 | 0.372 | 0.00744 | -0.006 | 49.954
3.5 | 0.433 | 0.00757 | -0.007 | 57.249
4 | 0.494 | 0.00772 | -0.008 | 64.019
4.5 | 0.554 | 0.00793 | -0.009 | 69.925
5 | 0.614 | 0.0081 | -0.01 | 75.794
5.5 | 0.673 | 0.00839 | -0.011 | 80.118
6 | 0.73 | 0.01199 | -0.011 | 60.846
6.5 | 0.785 | 0.01228 | -0.012 | 63.954
7 | 0.839 | 0.01325 | -0.013 | 63.29
7.5 | 0.89 | 0.01382 | -0.014 | 64.423
8 | 0.939 | 0.01409 | -0.015 | 66.68
8.5 | 0.985 | 0.01425 | -0.016 | 69.148
9 | 1.028 | 0.01531 | -0.017 | 67.162
9.5 | 1.068 | 0.01551 | -0.018 | 68.845
10 | 1.079 | 0.01748 | -0.018 | 61.717
10.5 | 1.105 | 0.01889 | -0.019 | 58.465
11 | 1.125 | 0.02028 | -0.02 | 55.467
11.5 | 1.139 | 0.02232 | -0.021 | 51.014
12 | 1.148 | 0.02438 | -0.021 | 47.099
12.5 | 1.153 | 0.02669 | -0.022 | 43.22
13 | 1.153 | 0.02984 | -0.022 | 38.625
13.5 | 1.141 | 0.03533 | -0.023 | 32.295
14 | 1.108 | 0.04763 | -0.022 | 23.256
14.5 | 1.002 | 0.09859 | -0.016 | 10.159
15 | 0.985 | 0.11117 | -0.013 | 8.86
15.5 | 0.98 | 0.11387 | -0.015 | 8.608
16 | 0.963 | 0.12434 | -0.013 | 7.742
16.5 | 0.948 | 0.13205 | -0.012 | 7.177
17 | 0.932 | 0.14068 | -0.013 | 6.623
17.5 | 0.913 | 0.14623 | -0.013 | 6.245

## 44. Re 1M Mach 0.10 (2)
BIGFOIL.COM POLAR EXPORT
GA 35A015
GA 35A015 |  |  |  | Cl Max: | 1.2339 | at alpha= | 15.5 | deg
XFOIL ncrit=9 |  |  |  | L/D Max: | 71.961 | at alpha= | 5 | deg
Re: | 1000000 |  |  | Cd Min: | 0.15201 | at alpha= | 20 | deg
Mach: | 0.1 |  |  | Cl=0 at alpha= | 0 | deg
|  |  |  | @ Cl=0.1, Cd= | 0.006155
|  |  |  | @ Cl=0.4, Cd= | 0.0065428
|  |  |  | @ Cl=0.6, Cd= | 0.0089076
alpha (deg) | Cl | Cd | Cm | Cl/Cd
-20 | -1.0174 | 0.15164 | 0.0172 | -6.7093
-19.5 | -1.0655 | 0.13263 | 0.0061 | -8.0336
-19 | -1.1029 | 0.11702 | -0.0026 | -9.4249
-18.5 | -1.1339 | 0.10343 | -0.0096 | -10.963
-18 | -1.1596 | 0.09142 | -0.0155 | -12.6843
-17.5 | -1.1792 | 0.08091 | -0.0202 | -14.5742
-17 | -1.193 | 0.07181 | -0.0238 | -16.6133
-16.5 | -1.2063 | 0.06334 | -0.0266 | -19.0448
-16 | -1.2248 | 0.05501 | -0.0282 | -22.265
-15.5 | -1.232 | 0.04838 | -0.0291 | -25.4651
-15 | -1.2299 | 0.04309 | -0.0295 | -28.5426
-14.5 | -1.2221 | 0.03858 | -0.0294 | -31.677
-14 | -1.2115 | 0.03453 | -0.0288 | -35.0854
-13.5 | -1.1975 | 0.03095 | -0.0279 | -38.6914
-13 | -1.1799 | 0.02783 | -0.0266 | -42.3967
-12.5 | -1.1588 | 0.02518 | -0.0249 | -46.0207
-12 | -1.1349 | 0.02292 | -0.023 | -49.5157
-11.5 | -1.1207 | 0.02026 | -0.0195 | -55.3159
-11 | -1.0932 | 0.01872 | -0.0165 | -58.3974
-10.5 | -1.0639 | 0.0175 | -0.013 | -60.7943
-10 | -1.0305 | 0.01657 | -0.0097 | -62.1907
-9.5 | -1.0029 | 0.01535 | -0.0054 | -65.3355
-9 | -0.97 | 0.0146 | -0.0016 | -66.4384
-8.5 | -0.9037 | 0.01347 | -0.0049 | -67.0898
-8 | -0.8394 | 0.01255 | -0.0075 | -66.8845
-7.5 | -0.7851 | 0.0117 | -0.0078 | -67.1026
-7 | -0.7394 | 0.01104 | -0.006 | -66.9746
-6.5 | -0.6922 | 0.01043 | -0.0046 | -66.3663
-6 | -0.6447 | 0.00975 | -0.0034 | -66.1231
-5.5 | -0.5979 | 0.00887 | -0.0021 | -67.407
-5 | -0.554 | 0.0077 | -0.0005 | -71.9481
-4.5 | -0.5049 | 0.00702 | 0.0004 | -71.9231
-4 | -0.4512 | 0.00672 | 0.0008 | -67.1429
-3.5 | -0.3962 | 0.00653 | 0.0009 | -60.6738
-3 | -0.3402 | 0.00641 | 0.0009 | -53.0733
-2.5 | -0.284 | 0.00631 | 0.0008 | -45.0079
-2 | -0.2276 | 0.00624 | 0.0007 | -36.4744
-1.5 | -0.1711 | 0.00618 | 0.0006 | -27.6861
-1 | -0.1144 | 0.00616 | 0.0005 | -18.5714
-0.5 | -0.0573 | 0.00614 | 0.0003 | -9.3322
0 | 0 | 0.00613 | 0 | 0
0.5 | 0.0573 | 0.00614 | -0.0003 | 9.3322
1 | 0.1144 | 0.00616 | -0.0005 | 18.5714
1.5 | 0.1711 | 0.00618 | -0.0006 | 27.6861
2 | 0.2276 | 0.00624 | -0.0007 | 36.4744
2.5 | 0.284 | 0.00631 | -0.0008 | 45.0079
3 | 0.3402 | 0.00641 | -0.0009 | 53.0733
3.5 | 0.3963 | 0.00653 | -0.0009 | 60.6891
4 | 0.4512 | 0.00672 | -0.0008 | 67.1429
4.5 | 0.5049 | 0.00702 | -0.0005 | 71.9231
5 | 0.5541 | 0.0077 | 0.0005 | 71.961
5.5 | 0.598 | 0.00887 | 0.0021 | 67.4183
6 | 0.6448 | 0.00975 | 0.0033 | 66.1333
6.5 | 0.6924 | 0.01043 | 0.0046 | 66.3854
7 | 0.7395 | 0.01104 | 0.006 | 66.9837
7.5 | 0.7853 | 0.0117 | 0.0078 | 67.1197
8 | 0.8396 | 0.01254 | 0.0075 | 66.9537
8.5 | 0.9039 | 0.01347 | 0.0049 | 67.1047
9 | 0.9702 | 0.0146 | 0.0016 | 66.4521
9.5 | 1.003 | 0.01535 | 0.0054 | 65.342
10 | 1.0308 | 0.01657 | 0.0097 | 62.2088
10.5 | 1.0644 | 0.01751 | 0.0129 | 60.7881
11 | 1.0939 | 0.01872 | 0.0163 | 58.4348
11.5 | 1.1215 | 0.02026 | 0.0193 | 55.3554
12 | 1.1354 | 0.02296 | 0.0228 | 49.4512
12.5 | 1.1598 | 0.02518 | 0.0248 | 46.0604
13 | 1.1812 | 0.02782 | 0.0263 | 42.4587
13.5 | 1.1989 | 0.03094 | 0.0276 | 38.7492
14 | 1.2131 | 0.03451 | 0.0286 | 35.1521
14.5 | 1.2239 | 0.03856 | 0.0291 | 31.7401
15 | 1.2318 | 0.04307 | 0.0292 | 28.6
15.5 | 1.2339 | 0.04837 | 0.0288 | 25.5096
16 | 1.2266 | 0.055 | 0.0279 | 22.3018
16.5 | 1.208 | 0.06336 | 0.0263 | 19.0657
17 | 1.1955 | 0.07177 | 0.0235 | 16.6574
17.5 | 1.1818 | 0.08087 | 0.0198 | 14.6136
18 | 1.162 | 0.09143 | 0.015 | 12.7092
18.5 | 1.1364 | 0.10344 | 0.0092 | 10.9861
19 | 1.1051 | 0.11712 | 0.0021 | 9.4356
19.5 | 1.0672 | 0.13287 | -0.0066 | 8.0319
20 | 1.0187 | 0.15201 | -0.0178 | 6.7015

## 45. Re 1M Mach 0.25 (1)
BIGFOIL.COM POLAR EXPORT
GA 35A015
GA 35A015 |  |  |  | Cl Max: | 1.087 | at alpha= | 11 | deg
JavaFoil+Calcfoil stall+Eppler ext transition |  |  |  | L/D Max: | 75.576 | at alpha= | 5 | deg
Re: | 1000000 |  |  | Cd Min: | 0.00715 | at alpha= | 0.5 | deg
Mach: | 0.25 |  |  | Cl=0 at alpha= | 0 | deg
|  |  |  | @ Cl=0.1, Cd= | 0.0072569
|  |  |  | @ Cl=0.4, Cd= | 0.0075529
|  |  |  | @ Cl=0.6, Cd= | 0.0081925
alpha (deg) | Cl | Cd | Cm | Cl/Cd
-16 | -0.712 | 0.13423 | 0.012 | -5.306
-15.5 | -0.757 | 0.12378 | 0.012 | -6.113
-15 | -0.796 | 0.11683 | 0.012 | -6.815
-14.5 | -0.831 | 0.11032 | 0.011 | -7.53
-14 | -0.862 | 0.1039 | 0.012 | -8.293
-13.5 | -0.886 | 0.09775 | 0.012 | -9.068
-13 | -0.912 | 0.08818 | 0.014 | -10.346
-12.5 | -0.929 | 0.08046 | 0.015 | -11.542
-12 | -1.054 | 0.03324 | 0.021 | -31.705
-11.5 | -1.084 | 0.02552 | 0.021 | -42.466
-11 | -1.087 | 0.02286 | 0.02 | -47.573
-10.5 | -1.081 | 0.02093 | 0.02 | -51.637
-10 | -1.067 | 0.01931 | 0.019 | -55.231
-9.5 | -1.045 | 0.01808 | 0.018 | -57.776
-9 | -1.018 | 0.01713 | 0.017 | -59.425
-8.5 | -0.989 | 0.0155 | 0.017 | -63.774
-8 | -0.946 | 0.01475 | 0.016 | -64.139
-7.5 | -0.899 | 0.01385 | 0.015 | -64.952
-7 | -0.849 | 0.0133 | 0.014 | -63.876
-6.5 | -0.796 | 0.01275 | 0.013 | -62.47
-6 | -0.741 | 0.01241 | 0.012 | -59.716
-5.5 | -0.684 | 0.01165 | 0.011 | -58.699
-5 | -0.625 | 0.00839 | 0.01 | -74.456
-4.5 | -0.565 | 0.0079 | 0.009 | -71.522
-4 | -0.503 | 0.00787 | 0.008 | -63.973
-3.5 | -0.441 | 0.00771 | 0.007 | -57.28
-3 | -0.379 | 0.00755 | 0.006 | -50.164
-2.5 | -0.316 | 0.00756 | 0.005 | -41.797
-2 | -0.253 | 0.00734 | 0.004 | -34.475
-1.5 | -0.19 | 0.00731 | 0.003 | -25.966
-1 | -0.127 | 0.00738 | 0.002 | -17.162
-0.5 | -0.063 | 0.00719 | 0.001 | -8.812
0 | 0 | 0.00732 | 0 | 0
0.5 | 0.064 | 0.00715 | -0.001 | 8.925
1 | 0.128 | 0.00734 | -0.002 | 17.386
1.5 | 0.191 | 0.00727 | -0.003 | 26.314
2 | 0.255 | 0.0073 | -0.004 | 34.94
2.5 | 0.319 | 0.00752 | -0.005 | 42.367
3 | 0.382 | 0.00751 | -0.006 | 50.865
3.5 | 0.445 | 0.00766 | -0.007 | 58.086
4 | 0.507 | 0.00782 | -0.008 | 64.891
4.5 | 0.569 | 0.00804 | -0.009 | 70.794
5 | 0.63 | 0.00834 | -0.01 | 75.576
5.5 | 0.69 | 0.01158 | -0.011 | 59.561
6 | 0.748 | 0.01234 | -0.012 | 60.617
6.5 | 0.804 | 0.01267 | -0.013 | 63.431
7 | 0.857 | 0.01321 | -0.014 | 64.884
7.5 | 0.908 | 0.01375 | -0.015 | 66.005
8 | 0.955 | 0.01465 | -0.016 | 65.196
8.5 | 0.998 | 0.01539 | -0.017 | 64.85
9 | 1.018 | 0.01713 | -0.017 | 59.425
9.5 | 1.045 | 0.01808 | -0.018 | 57.776
10 | 1.067 | 0.01931 | -0.019 | 55.231
10.5 | 1.081 | 0.02093 | -0.019 | 51.637
11 | 1.087 | 0.02286 | -0.02 | 47.573
11.5 | 1.084 | 0.02552 | -0.021 | 42.466
12 | 1.054 | 0.03324 | -0.021 | 31.705
12.5 | 0.929 | 0.08046 | -0.014 | 11.542
13 | 0.912 | 0.08818 | -0.014 | 10.346
13.5 | 0.886 | 0.09775 | -0.012 | 9.068
14 | 0.862 | 0.1039 | -0.012 | 8.293
14.5 | 0.831 | 0.11032 | -0.011 | 7.53
15 | 0.796 | 0.11683 | -0.011 | 6.815
15.5 | 0.757 | 0.12378 | -0.012 | 6.113
16 | 0.712 | 0.13423 | -0.012 | 5.306

## 46. Re 1M Mach 0.25 (2)
BIGFOIL.COM POLAR EXPORT
GA 35A015
GA 35A015 |  |  |  | Cl Max: | 1.1461 | at alpha= | 13.5 | deg
XFOIL ncrit=9 |  |  |  | L/D Max: | 71.6942 | at alpha= | 4.5 | deg
Re: | 1000000 |  |  | Cd Min: | 0.23843 | at alpha= | 20 | deg
Mach: | 0.25 |  |  | Cl=0 at alpha= | 0 | deg
|  |  |  | @ Cl=0.1, Cd= | 0.006261
|  |  |  | @ Cl=0.4, Cd= | 0.0066491
|  |  |  | @ Cl=0.6, Cd= | 0.0088614
alpha (deg) | Cl | Cd | Cm | Cl/Cd
-20 | -0.7853 | 0.23767 | 0.0582 | -3.3042
-19.5 | -0.7787 | 0.22409 | 0.0504 | -3.4749
-19 | -0.7603 | 0.21902 | 0.0472 | -3.4714
-18 | -0.9401 | 0.14269 | 0.0094 | -6.5884
-17.5 | -0.9893 | 0.12356 | -0.0015 | -8.0066
-17 | -1.0282 | 0.10772 | -0.0102 | -9.5451
-16.5 | -1.0624 | 0.09368 | -0.0175 | -11.3407
-16 | -1.0915 | 0.08123 | -0.0235 | -13.4372
-15.5 | -1.114 | 0.07053 | -0.0282 | -15.7947
-15 | -1.1294 | 0.06145 | -0.0315 | -18.3792
-14.5 | -1.1383 | 0.05373 | -0.0338 | -21.1856
-14 | -1.1437 | 0.04701 | -0.0348 | -24.3289
-13.5 | -1.1446 | 0.04119 | -0.0348 | -27.7883
-13 | -1.1397 | 0.03621 | -0.0342 | -31.4747
-12.5 | -1.1295 | 0.03192 | -0.0329 | -35.3853
-12 | -1.1139 | 0.02829 | -0.0313 | -39.3743
-11.5 | -1.0982 | 0.0249 | -0.0291 | -44.1044
-11 | -1.0829 | 0.02181 | -0.0262 | -49.6515
-10.5 | -1.0572 | 0.01975 | -0.0231 | -53.5291
-10 | -1.0292 | 0.01811 | -0.0195 | -56.8305
-9.5 | -1.0039 | 0.01673 | -0.0145 | -60.006
-9 | -0.9797 | 0.01557 | -0.0089 | -62.9223
-8.5 | -0.9244 | 0.01442 | -0.0092 | -64.1054
-8 | -0.8588 | 0.01325 | -0.0114 | -64.8151
-7.5 | -0.8056 | 0.01231 | -0.0108 | -65.4427
-7 | -0.7596 | 0.01161 | -0.0084 | -65.4264
-6 | -0.6625 | 0.0102 | -0.0051 | -64.951
-5 | -0.5686 | 0.00819 | -0.0018 | -69.4261
-4.5 | -0.5205 | 0.00726 | -0.0003 | -71.6942
-4 | -0.4658 | 0.00688 | 0.0003 | -67.7035
-3.5 | -0.4093 | 0.00667 | 0.0006 | -61.3643
-3 | -0.3514 | 0.00654 | 0.0007 | -53.7309
-2.5 | -0.2932 | 0.00643 | 0.0007 | -45.5988
-2 | -0.235 | 0.00634 | 0.0006 | -37.0662
-1.5 | -0.1763 | 0.0063 | 0.0005 | -27.9841
-0.5 | -0.0588 | 0.00624 | 0.0002 | -9.4231
0 | 0 | 0.00623 | 0 | 0
0.5 | 0.0588 | 0.00624 | -0.0002 | 9.4231
1.5 | 0.1763 | 0.0063 | -0.0005 | 27.9841
2 | 0.235 | 0.00634 | -0.0006 | 37.0662
2.5 | 0.2933 | 0.00643 | -0.0007 | 45.6143
3 | 0.3514 | 0.00654 | -0.0007 | 53.7309
3.5 | 0.4093 | 0.00667 | -0.0006 | 61.3643
4 | 0.4658 | 0.00688 | -0.0003 | 67.7035
4.5 | 0.5205 | 0.00726 | 0.0003 | 71.6942
5 | 0.5686 | 0.00819 | 0.0018 | 69.4261
6 | 0.6626 | 0.0102 | 0.005 | 64.9608
7 | 0.7598 | 0.01161 | 0.0083 | 65.4436
7.5 | 0.8058 | 0.01231 | 0.0107 | 65.459
8 | 0.859 | 0.01326 | 0.0114 | 64.7813
8.5 | 0.9245 | 0.01442 | 0.0092 | 64.1123
9 | 0.9798 | 0.01557 | 0.0089 | 62.9287
9.5 | 1.0043 | 0.01674 | 0.0145 | 59.994
10 | 1.0298 | 0.01811 | 0.0194 | 56.8636
10.5 | 1.0579 | 0.01975 | 0.023 | 53.5646
11 | 1.0838 | 0.02181 | 0.026 | 49.6928
11.5 | 1.099 | 0.02492 | 0.0289 | 44.1011
12 | 1.1151 | 0.02829 | 0.0311 | 39.4168
12.5 | 1.1308 | 0.03192 | 0.0327 | 35.4261
13 | 1.1412 | 0.0362 | 0.0339 | 31.5249
13.5 | 1.1461 | 0.0412 | 0.0346 | 27.818
14 | 1.1454 | 0.04701 | 0.0345 | 24.365
14.5 | 1.14 | 0.05374 | 0.0334 | 21.2132
15 | 1.131 | 0.0615 | 0.0312 | 18.3902
15.5 | 1.1158 | 0.07058 | 0.0278 | 15.809
16 | 1.0932 | 0.08131 | 0.0231 | 13.4448
16.5 | 1.0642 | 0.09376 | 0.017 | 11.3503
17 | 1.0298 | 0.10789 | 0.0097 | 9.5449
17.5 | 0.9908 | 0.12377 | 0.001 | 8.0052
18 | 0.9404 | 0.14321 | -0.0101 | 6.5666
19 | 0.7622 | 0.21941 | -0.0475 | 3.4739
19.5 | 0.7804 | 0.22459 | -0.0508 | 3.4748
20 | 0.7869 | 0.23843 | -0.0587 | 3.3003

## 47. Re 1M Mach 0.50 (1)
BIGFOIL.COM POLAR EXPORT
GA 35A015
GA 35A015 |  |  |  | Cl Max: | 1.128 | at alpha= | 20 | deg
JavaFoil+Calcfoil stall+Eppler ext transition |  |  |  | L/D Max: | 73.181 | at alpha= | 4.5 | deg
Re: | 1000000 |  |  | Cd Min: | 0.00752 | at alpha= | 1 | deg
Mach: | 0.5 |  |  | Cl=0 at alpha= | 0 | deg
|  |  |  | @ Cl=0.1, Cd= | 0.0076335
|  |  |  | @ Cl=0.4, Cd= | 0.0079749
|  |  |  | @ Cl=0.6, Cd= | 0.008575
alpha (deg) | Cl | Cd | Cm | Cl/Cd
-20 | -1.128 | 0.2091 | 0.025 | -5.396
-19.5 | -1.098 | 0.1991 | 0.023 | -5.516
-19 | -1.07 | 0.19329 | 0.023 | -5.537
-18.5 | -1.042 | 0.18717 | 0.022 | -5.569
-18 | -1.015 | 0.18298 | 0.021 | -5.549
-17.5 | -0.988 | 0.17815 | 0.021 | -5.545
-17 | -0.961 | 0.16911 | 0.02 | -5.681
-16.5 | -0.936 | 0.16618 | 0.02 | -5.633
-16 | -0.905 | 0.15867 | 0.019 | -5.706
-15.5 | -0.876 | 0.15452 | 0.018 | -5.669
-15 | -0.847 | 0.15013 | 0.017 | -5.645
-14.5 | -0.82 | 0.14672 | 0.016 | -5.587
-14 | -0.792 | 0.13859 | 0.015 | -5.715
-13.5 | -0.764 | 0.13454 | 0.015 | -5.679
-13 | -0.738 | 0.12958 | 0.015 | -5.694
-12.5 | -0.706 | 0.1186 | 0.012 | -5.957
-12 | -0.678 | 0.11122 | 0.012 | -6.1
-11.5 | -0.651 | 0.10697 | 0.011 | -6.082
-11 | -0.623 | 0.10751 | 0.01 | -5.792
-10.5 | -0.594 | 0.10154 | 0.009 | -5.851
-10 | -0.567 | 0.07189 | 0.01 | -7.888
-9.5 | -0.538 | 0.07132 | 0.008 | -7.547
-9 | -0.514 | 0.06165 | 0.01 | -8.335
-8.5 | -0.482 | 0.05945 | 0.008 | -8.112
-8 | -0.872 | 0.02079 | 0.017 | -41.947
-7.5 | -0.903 | 0.01819 | 0.016 | -49.677
-7 | -0.89 | 0.01664 | 0.015 | -53.494
-6.5 | -0.862 | 0.01562 | 0.014 | -55.189
-6 | -0.812 | 0.0147 | 0.013 | -55.234
-5.5 | -0.755 | 0.01361 | 0.012 | -55.491
-5 | -0.693 | 0.0121 | 0.011 | -57.264
-4.5 | -0.628 | 0.00882 | 0.01 | -71.205
-4 | -0.561 | 0.00855 | 0.009 | -65.633
-3.5 | -0.493 | 0.00829 | 0.008 | -59.42
-3 | -0.423 | 0.00812 | 0.007 | -52.098
-2.5 | -0.353 | 0.00786 | 0.006 | -44.871
-2 | -0.283 | 0.0079 | 0.004 | -35.775
-1.5 | -0.212 | 0.00769 | 0.003 | -27.576
-1 | -0.142 | 0.00756 | 0.002 | -18.729
-0.5 | -0.071 | 0.00775 | 0.001 | -9.137
0 | 0 | 0.00771 | 0 | 0
0.5 | 0.071 | 0.00771 | -0.001 | 9.262
1 | 0.143 | 0.00752 | -0.002 | 18.985
1.5 | 0.214 | 0.00764 | -0.003 | 27.965
2 | 0.285 | 0.00785 | -0.004 | 36.282
2.5 | 0.356 | 0.00782 | -0.006 | 45.522
3 | 0.427 | 0.00807 | -0.007 | 52.858
3.5 | 0.497 | 0.00824 | -0.008 | 60.273
4 | 0.566 | 0.00849 | -0.009 | 66.628
4.5 | 0.634 | 0.00866 | -0.01 | 73.181
5 | 0.7 | 0.01194 | -0.011 | 58.577
5.5 | 0.762 | 0.01329 | -0.012 | 57.351
6 | 0.82 | 0.015 | -0.013 | 54.665
6.5 | 0.87 | 0.01517 | -0.014 | 57.38
7 | 0.89 | 0.01683 | -0.015 | 52.877
7.5 | 0.904 | 0.01828 | -0.016 | 49.441
8 | 0.874 | 0.02047 | -0.017 | 42.677
8.5 | 0.483 | 0.05901 | -0.008 | 8.186
9 | 0.514 | 0.06165 | -0.01 | 8.335
9.5 | 0.538 | 0.07132 | -0.008 | 7.547
10 | 0.567 | 0.07189 | -0.01 | 7.888
10.5 | 0.594 | 0.09614 | -0.009 | 6.181
11 | 0.623 | 0.10381 | -0.01 | 5.999
11.5 | 0.651 | 0.10668 | -0.011 | 6.098
12 | 0.678 | 0.11334 | -0.011 | 5.985
12.5 | 0.707 | 0.11996 | -0.012 | 5.89
13 | 0.738 | 0.12529 | -0.015 | 5.889
13.5 | 0.764 | 0.13114 | -0.015 | 5.827
14 | 0.792 | 0.13558 | -0.015 | 5.842
14.5 | 0.82 | 0.14582 | -0.016 | 5.622
15 | 0.847 | 0.15003 | -0.016 | 5.649
15.5 | 0.876 | 0.15441 | -0.017 | 5.673
16 | 0.905 | 0.15856 | -0.019 | 5.71
16.5 | 0.936 | 0.1661 | -0.02 | 5.636
17 | 0.961 | 0.16941 | -0.02 | 5.671
17.5 | 0.988 | 0.17844 | -0.02 | 5.537
18 | 1.015 | 0.18042 | -0.021 | 5.627
18.5 | 1.042 | 0.18561 | -0.022 | 5.615
19 | 1.07 | 0.19224 | -0.022 | 5.567
19.5 | 1.098 | 0.19927 | -0.023 | 5.512
20 | 1.128 | 0.2065 | -0.024 | 5.463

## 48. Re 1M Mach 0.50 (2)
BIGFOIL.COM POLAR EXPORT
GA 35A015
GA 35A015 |  |  |  | Cl Max: | 0.9414 | at alpha= | 9.5 | deg
XFOIL ncrit=9 |  |  |  | L/D Max: | 69.1885 | at alpha= | 4 | deg
Re: | 1000000 |  |  | Cd Min: | 0.15278 | at alpha= | 14.5 | deg
Mach: | 0.5 |  |  | Cl=0 at alpha= | 0 | deg
|  |  |  | @ Cl=0.1, Cd= | 0.0066798
|  |  |  | @ Cl=0.4, Cd= | 0.00705
|  |  |  | @ Cl=0.6, Cd= | 0.0093097
alpha (deg) | Cl | Cd | Cm | Cl/Cd
-14.5 | -0.6846 | 0.15259 | 0.008 | -4.4865
-14 | -0.6905 | 0.14018 | 0.0016 | -4.9258
-13.5 | -0.714 | 0.12509 | -0.0062 | -5.7079
-13 | -0.7556 | 0.108 | -0.0151 | -6.9963
-12.5 | -0.7953 | 0.09208 | -0.0239 | -8.6371
-12 | -0.8323 | 0.07761 | -0.0323 | -10.7241
-11.5 | -0.8677 | 0.06467 | -0.0393 | -13.4173
-11 | -0.9003 | 0.05337 | -0.0442 | -16.869
-10.5 | -0.9268 | 0.0439 | -0.0464 | -21.1116
-10 | -0.9396 | 0.03645 | -0.0465 | -25.7778
-9.5 | -0.9406 | 0.03049 | -0.0445 | -30.8495
-9 | -0.9316 | 0.02568 | -0.0413 | -36.2773
-8.5 | -0.9157 | 0.02172 | -0.0375 | -42.1593
-8 | -0.8944 | 0.01858 | -0.0332 | -48.1378
-7.5 | -0.8549 | 0.01599 | -0.0304 | -53.4647
-7 | -0.8225 | 0.01443 | -0.0242 | -56.9993
-6.5 | -0.7812 | 0.01327 | -0.019 | -58.8696
-6 | -0.7311 | 0.01223 | -0.0153 | -59.7792
-5.5 | -0.6792 | 0.01122 | -0.0121 | -60.5348
-5 | -0.6274 | 0.01015 | -0.0091 | -61.8128
-4.5 | -0.5806 | 0.00872 | -0.0057 | -66.5826
-4 | -0.5285 | 0.00763 | -0.0029 | -69.2661
-3.5 | -0.466 | 0.00723 | -0.0016 | -64.4537
-3 | -0.4 | 0.00705 | -0.0009 | -56.7376
-2.5 | -0.3338 | 0.0069 | -0.0004 | -48.3768
-2 | -0.2673 | 0.00681 | -0.0001 | -39.2511
-1.5 | -0.201 | 0.00674 | 0.0001 | -29.822
-1 | -0.1343 | 0.00669 | 0.0002 | -20.0747
-0.5 | -0.0673 | 0.00667 | 0.0001 | -10.09
0 | 0 | 0.00666 | 0 | 0
0.5 | 0.0673 | 0.00667 | -0.0001 | 10.09
1 | 0.1343 | 0.00669 | -0.0002 | 20.0747
1.5 | 0.201 | 0.00674 | -0.0001 | 29.822
2 | 0.2673 | 0.00681 | 0.0001 | 39.2511
2.5 | 0.3339 | 0.0069 | 0.0004 | 48.3913
3 | 0.4 | 0.00705 | 0.0009 | 56.7376
3.5 | 0.466 | 0.00723 | 0.0016 | 64.4537
4 | 0.5286 | 0.00764 | 0.0029 | 69.1885
4.5 | 0.5807 | 0.00872 | 0.0056 | 66.594
5 | 0.6275 | 0.01015 | 0.0091 | 61.8227
5.5 | 0.6794 | 0.01122 | 0.0121 | 60.5526
6 | 0.7313 | 0.01223 | 0.0153 | 59.7956
6.5 | 0.7815 | 0.01327 | 0.019 | 58.8922
7 | 0.8228 | 0.01443 | 0.0242 | 57.0201
7.5 | 0.8554 | 0.01599 | 0.0303 | 53.4959
8 | 0.8949 | 0.01858 | 0.0331 | 48.1647
8.5 | 0.9164 | 0.02172 | 0.0374 | 42.1915
9 | 0.9324 | 0.02569 | 0.0412 | 36.2943
9.5 | 0.9414 | 0.03051 | 0.0443 | 30.8555
10 | 0.9405 | 0.03648 | 0.0463 | 25.7812
10.5 | 0.9277 | 0.04395 | 0.0462 | 21.1081
11 | 0.9013 | 0.05344 | 0.044 | 16.8656
11.5 | 0.8686 | 0.06477 | 0.039 | 13.4105
12 | 0.8331 | 0.07776 | 0.0319 | 10.7137
12.5 | 0.7961 | 0.09226 | 0.0235 | 8.6289
13 | 0.7563 | 0.10822 | 0.0147 | 6.9885
13.5 | 0.7147 | 0.12535 | 0.0058 | 5.7016
14 | 0.6915 | 0.14041 | -0.002 | 4.9249
14.5 | 0.6859 | 0.15278 | -0.0084 | 4.4895

## 49. Re 2M Mach 0.00 (1)
BIGFOIL.COM POLAR EXPORT
GA 35A015
GA 35A015 |  |  |  | Cl Max: | 1.185 | at alpha= | 13 | deg
JavaFoil+Calcfoil stall+Eppler ext transition |  |  |  | L/D Max: | 82.185 | at alpha= | 5 | deg
Re: | 2000000 |  |  | Cd Min: | 0.00648 | at alpha= | 0 | deg
Mach: | 0 |  |  | Cl=0 at alpha= | 0 | deg
|  |  |  | @ Cl=0.1, Cd= | 0.0065561
|  |  |  | @ Cl=0.4, Cd= | 0.0068388
|  |  |  | @ Cl=0.6, Cd= | 0.0073971
alpha (deg) | Cl | Cd | Cm | Cl/Cd
-18.5 | -0.931 | 0.14289 | 0.019 | -6.516
-18 | -0.954 | 0.13103 | 0.02 | -7.278
-17.5 | -0.967 | 0.1289 | 0.019 | -7.499
-17 | -0.985 | 0.11992 | 0.019 | -8.213
-16.5 | -1.008 | 0.10674 | 0.02 | -9.445
-16 | -1.043 | 0.08673 | 0.022 | -12.021
-15.5 | -1.12 | 0.04973 | 0.025 | -22.521
-15 | -1.141 | 0.0424 | 0.025 | -26.898
-14.5 | -1.169 | 0.03272 | 0.025 | -35.73
-14 | -1.181 | 0.02867 | 0.024 | -41.173
-13.5 | -1.185 | 0.02584 | 0.024 | -45.84
-13 | -1.185 | 0.02318 | 0.023 | -51.134
-12.5 | -1.182 | 0.02122 | 0.022 | -55.689
-12 | -1.172 | 0.01951 | 0.022 | -60.077
-11.5 | -1.157 | 0.01823 | 0.021 | -63.498
-11 | -1.139 | 0.01689 | 0.02 | -67.461
-10.5 | -1.125 | 0.01544 | 0.02 | -72.868
-10 | -1.093 | 0.01442 | 0.019 | -75.753
-9.5 | -1.056 | 0.01412 | 0.018 | -74.795
-9 | -1.017 | 0.01356 | 0.017 | -74.949
-8.5 | -0.974 | 0.01306 | 0.016 | -74.581
-8 | -0.928 | 0.01213 | 0.015 | -76.511
-7.5 | -0.879 | 0.0123 | 0.014 | -71.473
-7 | -0.828 | 0.01183 | 0.013 | -69.984
-6.5 | -0.775 | 0.01068 | 0.012 | -72.542
-6 | -0.72 | 0.01067 | 0.011 | -67.522
-5.5 | -0.664 | 0.00867 | 0.01 | -76.544
-5 | -0.606 | 0.00749 | 0.01 | -80.995
-4.5 | -0.547 | 0.00726 | 0.009 | -75.432
-4 | -0.488 | 0.00705 | 0.008 | -69.168
-3.5 | -0.428 | 0.00695 | 0.007 | -61.537
-3 | -0.367 | 0.00681 | 0.006 | -53.911
-2.5 | -0.306 | 0.00662 | 0.005 | -46.244
-2 | -0.245 | 0.00659 | 0.004 | -37.198
-1.5 | -0.184 | 0.00662 | 0.003 | -27.774
-1 | -0.123 | 0.00659 | 0.002 | -18.609
-0.5 | -0.061 | 0.00658 | 0.001 | -9.319
0 | 0 | 0.00648 | 0 | 0
0.5 | 0.062 | 0.00655 | -0.001 | 9.437
1 | 0.124 | 0.00656 | -0.002 | 18.844
1.5 | 0.185 | 0.00658 | -0.003 | 28.132
2 | 0.247 | 0.00655 | -0.004 | 37.69
2.5 | 0.308 | 0.00658 | -0.005 | 46.861
3 | 0.37 | 0.00677 | -0.006 | 54.64
3.5 | 0.431 | 0.00691 | -0.007 | 62.386
4 | 0.492 | 0.00701 | -0.008 | 70.146
4.5 | 0.552 | 0.00721 | -0.009 | 76.519
5 | 0.611 | 0.00744 | -0.01 | 82.185
5.5 | 0.669 | 0.00862 | -0.01 | 77.675
6 | 0.726 | 0.0106 | -0.011 | 68.523
6.5 | 0.782 | 0.01062 | -0.012 | 73.64
7 | 0.835 | 0.01175 | -0.013 | 71.07
7.5 | 0.887 | 0.01221 | -0.014 | 72.614
8 | 0.936 | 0.01204 | -0.015 | 77.77
8.5 | 0.983 | 0.01296 | -0.016 | 75.825
9 | 1.026 | 0.01346 | -0.017 | 76.251
9.5 | 1.066 | 0.01401 | -0.018 | 76.132
10 | 1.103 | 0.01429 | -0.019 | 77.174
10.5 | 1.136 | 0.0153 | -0.02 | 74.254
11 | 1.139 | 0.01689 | -0.02 | 67.461
11.5 | 1.157 | 0.01823 | -0.021 | 63.498
12 | 1.172 | 0.01951 | -0.022 | 60.077
12.5 | 1.182 | 0.02122 | -0.022 | 55.689
13 | 1.185 | 0.02318 | -0.023 | 51.134
13.5 | 1.185 | 0.02584 | -0.023 | 45.84
14 | 1.181 | 0.02867 | -0.024 | 41.173
14.5 | 1.169 | 0.03272 | -0.024 | 35.73
15 | 1.141 | 0.0424 | -0.024 | 26.898
15.5 | 1.12 | 0.04973 | -0.025 | 22.521
16 | 1.043 | 0.08673 | -0.022 | 12.021
16.5 | 1.008 | 0.10674 | -0.02 | 9.445
17 | 0.985 | 0.11992 | -0.019 | 8.213
17.5 | 0.967 | 0.1289 | -0.019 | 7.499
18 | 0.954 | 0.13103 | -0.02 | 7.278

## 50. Re 2M Mach 0.00 (2)
BIGFOIL.COM POLAR EXPORT
GA 35A015
GA 35A015 |  |  |  | Cl Max: | 1.3994 | at alpha= | 17 | deg
XFOIL ncrit=9 |  |  |  | L/D Max: | 80.8355 | at alpha= | 9 | deg
Re: | 2000000 |  |  | Cd Min: | 0.09832 | at alpha= | -20 | deg
Mach: | 0 |  |  | Cl=0 at alpha= | 0 | deg
|  |  |  | @ Cl=0.1, Cd= | 0.0051224
|  |  |  | @ Cl=0.4, Cd= | 0.0057321
|  |  |  | @ Cl=0.6, Cd= | 0.0083376
alpha (deg) | Cl | Cd | Cm | Cl/Cd
-20 | -1.3042 | 0.09832 | -0.0083 | -13.2648
-19.5 | -1.3369 | 0.08599 | -0.0137 | -15.5472
-19 | -1.3617 | 0.07543 | -0.0179 | -18.0525
-18.5 | -1.3793 | 0.06629 | -0.0212 | -20.8071
-18 | -1.3902 | 0.0585 | -0.0235 | -23.7641
-17.5 | -1.3957 | 0.05175 | -0.0252 | -26.97
-17 | -1.3963 | 0.04593 | -0.0261 | -30.4006
-16.5 | -1.3929 | 0.04092 | -0.0264 | -34.0396
-16 | -1.3845 | 0.03661 | -0.0263 | -37.8175
-15.5 | -1.3712 | 0.03294 | -0.0258 | -41.6272
-15 | -1.3545 | 0.02973 | -0.0251 | -45.56
-14.5 | -1.3512 | 0.02556 | -0.0232 | -52.8638
-14 | -1.3329 | 0.02289 | -0.0214 | -58.2307
-13.5 | -1.3082 | 0.02089 | -0.0194 | -62.6233
-13 | -1.2801 | 0.01927 | -0.0172 | -66.4297
-12.5 | -1.2502 | 0.01791 | -0.0147 | -69.8046
-12 | -1.218 | 0.01679 | -0.012 | -72.5432
-11.5 | -1.1842 | 0.01588 | -0.0091 | -74.5718
-11 | -1.1493 | 0.01484 | -0.0063 | -77.4461
-10.5 | -1.1123 | 0.01396 | -0.0037 | -79.6777
-10 | -1.0722 | 0.01327 | -0.0014 | -80.7988
-9.5 | -1.0086 | 0.0125 | -0.004 | -80.688
-8.5 | -0.9008 | 0.01116 | -0.0046 | -80.7168
-8 | -0.8536 | 0.01069 | -0.0033 | -79.8503
-7.5 | -0.8041 | 0.01026 | -0.0024 | -78.3723
-7 | -0.7535 | 0.00981 | -0.0018 | -76.8094
-6.5 | -0.7026 | 0.00931 | -0.0013 | -75.4672
-6 | -0.651 | 0.00882 | -0.0009 | -73.8095
-5.5 | -0.5991 | 0.00833 | -0.0005 | -71.9208
-5 | -0.5485 | 0.00767 | 0.0001 | -71.5124
-4.5 | -0.5001 | 0.00681 | 0.0009 | -73.4361
-4 | -0.4504 | 0.00607 | 0.0017 | -74.201
-3.5 | -0.3967 | 0.00571 | 0.0018 | -69.4746
-3 | -0.3414 | 0.00549 | 0.0018 | -62.1858
-2 | -0.2283 | 0.00528 | 0.0013 | -43.2386
-1.5 | -0.1716 | 0.00519 | 0.001 | -33.0636
-1 | -0.1145 | 0.00513 | 0.0007 | -22.3197
-0.5 | -0.0573 | 0.0051 | 0.0004 | -11.2353
0 | 0 | 0.00509 | 0 | 0
0.5 | 0.0573 | 0.0051 | -0.0004 | 11.2353
1 | 0.1145 | 0.00513 | -0.0007 | 22.3197
1.5 | 0.1716 | 0.00519 | -0.001 | 33.0636
2 | 0.2283 | 0.00528 | -0.0013 | 43.2386
3 | 0.3415 | 0.00549 | -0.0018 | 62.204
3.5 | 0.3967 | 0.00571 | -0.0018 | 69.4746
4 | 0.4505 | 0.00607 | -0.0017 | 74.2175
4.5 | 0.5001 | 0.00681 | -0.0009 | 73.4361
5 | 0.5487 | 0.00767 | -0.0001 | 71.5385
5.5 | 0.5992 | 0.00833 | 0.0005 | 71.9328
6 | 0.6511 | 0.00882 | 0.0009 | 73.8209
6.5 | 0.7027 | 0.00931 | 0.0013 | 75.478
7 | 0.7537 | 0.00981 | 0.0018 | 76.8298
7.5 | 0.8043 | 0.01026 | 0.0024 | 78.3918
8 | 0.8538 | 0.0107 | 0.0032 | 79.7944
8.5 | 0.9012 | 0.01116 | 0.0046 | 80.7527
9 | 0.9482 | 0.01173 | 0.0059 | 80.8355
10 | 1.0724 | 0.01327 | 0.0013 | 80.8139
10.5 | 1.1124 | 0.01396 | 0.0036 | 79.6848
11 | 1.1496 | 0.01484 | 0.0063 | 77.4663
11.5 | 1.1847 | 0.01588 | 0.009 | 74.6033
12 | 1.2187 | 0.01679 | 0.0119 | 72.5849
12.5 | 1.2509 | 0.01791 | 0.0146 | 69.8437
13 | 1.2812 | 0.01927 | 0.017 | 66.4868
13.5 | 1.3094 | 0.02088 | 0.0192 | 62.7107
14 | 1.3345 | 0.02287 | 0.0211 | 58.3516
14.5 | 1.3528 | 0.02556 | 0.0229 | 52.9264
15 | 1.3563 | 0.02973 | 0.0248 | 45.6206
15.5 | 1.3732 | 0.03294 | 0.0255 | 41.6879
16 | 1.3868 | 0.03659 | 0.0259 | 37.9011
16.5 | 1.3956 | 0.04087 | 0.026 | 34.1473
17 | 1.3994 | 0.04585 | 0.0257 | 30.5213
17.5 | 1.3991 | 0.05164 | 0.0247 | 27.0933
18 | 1.3933 | 0.05843 | 0.0231 | 23.8456
18.5 | 1.3822 | 0.06627 | 0.0207 | 20.8571
19 | 1.3651 | 0.07536 | 0.0174 | 18.1144
19.5 | 1.3405 | 0.08591 | 0.0132 | 15.6035
20 | 1.3085 | 0.09815 | 0.0078 | 13.3316

## 51. Re 2M Mach 0.10 (1)
BIGFOIL.COM POLAR EXPORT
GA 35A015
GA 35A015 |  |  |  | Cl Max: | 1.171 | at alpha= | 13 | deg
JavaFoil+Calcfoil stall+Eppler ext transition |  |  |  | L/D Max: | 81.593 | at alpha= | 5 | deg
Re: | 2000000 |  |  | Cd Min: | 0.00651 | at alpha= | 0.5 | deg
Mach: | 0.1 |  |  | Cl=0 at alpha= | 0 | deg
|  |  |  | @ Cl=0.1, Cd= | 0.006559
|  |  |  | @ Cl=0.4, Cd= | 0.0068043
|  |  |  | @ Cl=0.6, Cd= | 0.0074623
alpha (deg) | Cl | Cd | Cm | Cl/Cd
-18 | -0.904 | 0.1386 | 0.019 | -6.522
-17.5 | -0.922 | 0.13496 | 0.017 | -6.831
-17 | -0.944 | 0.1253 | 0.018 | -7.534
-16.5 | -0.963 | 0.11674 | 0.018 | -8.253
-16 | -0.988 | 0.10362 | 0.019 | -9.538
-15.5 | -1.089 | 0.05151 | 0.025 | -21.142
-15 | -1.098 | 0.0499 | 0.024 | -21.999
-14.5 | -1.142 | 0.03485 | 0.025 | -32.771
-14 | -1.158 | 0.03013 | 0.024 | -38.442
-13.5 | -1.167 | 0.02677 | 0.024 | -43.606
-13 | -1.171 | 0.02402 | 0.023 | -48.74
-12.5 | -1.17 | 0.02169 | 0.022 | -53.943
-12 | -1.164 | 0.01997 | 0.022 | -58.286
-11.5 | -1.152 | 0.01859 | 0.021 | -61.936
-11 | -1.135 | 0.01721 | 0.02 | -65.977
-10.5 | -1.118 | 0.01636 | 0.02 | -68.327
-10 | -1.093 | 0.01459 | 0.019 | -74.913
-9.5 | -1.058 | 0.01426 | 0.018 | -74.148
-9 | -1.019 | 0.01369 | 0.017 | -74.432
-8.5 | -0.976 | 0.01317 | 0.016 | -74.135
-8 | -0.931 | 0.01223 | 0.015 | -76.119
-7.5 | -0.882 | 0.0124 | 0.014 | -71.141
-7 | -0.831 | 0.01189 | 0.013 | -69.899
-6.5 | -0.778 | 0.01103 | 0.012 | -70.548
-6 | -0.723 | 0.01075 | 0.011 | -67.261
-5.5 | -0.667 | 0.00872 | 0.011 | -76.524
-5 | -0.609 | 0.00758 | 0.01 | -80.403
-4.5 | -0.55 | 0.00728 | 0.009 | -75.53
-4 | -0.49 | 0.00707 | 0.008 | -69.301
-3.5 | -0.43 | 0.00692 | 0.007 | -62.137
-3 | -0.369 | 0.00678 | 0.006 | -54.404
-2.5 | -0.308 | 0.00665 | 0.005 | -46.286
-2 | -0.246 | 0.00661 | 0.004 | -37.273
-1.5 | -0.185 | 0.00659 | 0.003 | -28.056
-1 | -0.123 | 0.00663 | 0.002 | -18.601
-0.5 | -0.062 | 0.00654 | 0.001 | -9.429
0 | 0 | 0.00657 | 0 | 0
0.5 | 0.062 | 0.00651 | -0.001 | 9.549
1 | 0.124 | 0.00659 | -0.002 | 18.84
1.5 | 0.186 | 0.00655 | -0.003 | 28.419
2 | 0.248 | 0.00657 | -0.004 | 37.766
2.5 | 0.31 | 0.00661 | -0.005 | 46.91
3 | 0.372 | 0.00674 | -0.006 | 55.142
3.5 | 0.433 | 0.00688 | -0.007 | 62.997
4 | 0.494 | 0.00703 | -0.008 | 70.279
4.5 | 0.554 | 0.00724 | -0.009 | 76.617
5 | 0.614 | 0.00753 | -0.01 | 81.593
5.5 | 0.673 | 0.00866 | -0.011 | 77.651
6 | 0.73 | 0.01069 | -0.011 | 68.266
6.5 | 0.785 | 0.01096 | -0.012 | 71.613
7 | 0.839 | 0.01182 | -0.013 | 70.994
7.5 | 0.89 | 0.01232 | -0.014 | 72.286
8 | 0.939 | 0.01214 | -0.015 | 77.382
8.5 | 0.985 | 0.01307 | -0.016 | 75.381
9 | 1.028 | 0.01358 | -0.017 | 75.72
9.5 | 1.068 | 0.01415 | -0.018 | 75.482
10 | 1.104 | 0.01446 | -0.019 | 76.311
10.5 | 1.118 | 0.01636 | -0.019 | 68.327
11 | 1.135 | 0.01721 | -0.02 | 65.977
11.5 | 1.152 | 0.01859 | -0.021 | 61.936
12 | 1.164 | 0.01997 | -0.022 | 58.286
12.5 | 1.17 | 0.02169 | -0.022 | 53.943
13 | 1.171 | 0.02402 | -0.023 | 48.74
13.5 | 1.167 | 0.02677 | -0.023 | 43.606
14 | 1.158 | 0.03013 | -0.024 | 38.442
14.5 | 1.142 | 0.03485 | -0.024 | 32.771
15 | 1.098 | 0.0499 | -0.024 | 21.999
15.5 | 1.089 | 0.05151 | -0.025 | 21.142
16 | 0.988 | 0.10362 | -0.019 | 9.538
16.5 | 0.963 | 0.11674 | -0.018 | 8.253
17 | 0.944 | 0.1253 | -0.018 | 7.534
17.5 | 0.922 | 0.13496 | -0.017 | 6.831
18 | 0.904 | 0.1386 | -0.018 | 6.522

## 52. Re 2M Mach 0.10 (2)
BIGFOIL.COM POLAR EXPORT
GA 35A015
GA 35A015 |  |  |  | Cl Max: | 1.3781 | at alpha= | 16.5 | deg
XFOIL ncrit=9 |  |  |  | L/D Max: | 80.5237 | at alpha= | 9 | deg
Re: | 2000000 |  |  | Cd Min: | 0.11042 | at alpha= | -20 | deg
Mach: | 0.1 |  |  | Cl=0 at alpha= | 0 | deg
|  |  |  | @ Cl=0.1, Cd= | 0.0051321
|  |  |  | @ Cl=0.4, Cd= | 0.0057466
|  |  |  | @ Cl=0.6, Cd= | 0.0082752
alpha (deg) | Cl | Cd | Cm | Cl/Cd
-20 | -1.2457 | 0.11042 | -0.0037 | -11.2815
-19.5 | -1.2854 | 0.09641 | -0.0103 | -13.3326
-19 | -1.3173 | 0.08417 | -0.0157 | -15.6505
-18.5 | -1.3416 | 0.07366 | -0.0199 | -18.2134
-18 | -1.3585 | 0.06465 | -0.023 | -21.0131
-17.5 | -1.3694 | 0.05683 | -0.0254 | -24.0964
-17 | -1.3749 | 0.05012 | -0.0268 | -27.4322
-16.5 | -1.3754 | 0.04432 | -0.0276 | -31.0334
-16 | -1.3711 | 0.0394 | -0.0278 | -34.7995
-15.5 | -1.3615 | 0.0352 | -0.0274 | -38.679
-15 | -1.3466 | 0.03164 | -0.0268 | -42.5601
-14.5 | -1.3403 | 0.02752 | -0.0255 | -48.7028
-14 | -1.3283 | 0.02415 | -0.0236 | -55.0021
-13.5 | -1.306 | 0.02181 | -0.0216 | -59.8808
-13 | -1.2792 | 0.01998 | -0.0194 | -64.024
-12.5 | -1.2502 | 0.01845 | -0.0169 | -67.7615
-12 | -1.2189 | 0.01719 | -0.0142 | -70.9075
-11.5 | -1.1858 | 0.01616 | -0.0112 | -73.3787
-11 | -1.1512 | 0.0152 | -0.0082 | -75.7368
-10.5 | -1.1158 | 0.01418 | -0.0051 | -78.6883
-10 | -1.0782 | 0.01345 | -0.0022 | -80.1636
-9.5 | -1.0137 | 0.01269 | -0.0049 | -79.8818
-9 | -0.9531 | 0.01184 | -0.0067 | -80.4983
-8.5 | -0.9058 | 0.01128 | -0.0052 | -80.3014
-8 | -0.8583 | 0.0108 | -0.0038 | -79.4722
-7.5 | -0.8087 | 0.01033 | -0.0029 | -78.2865
-7 | -0.7576 | 0.00989 | -0.0022 | -76.6026
-6.5 | -0.7064 | 0.00939 | -0.0016 | -75.229
-6 | -0.6547 | 0.00888 | -0.0011 | -73.7275
-5.5 | -0.6023 | 0.00839 | -0.0007 | -71.7878
-5 | -0.5514 | 0.00774 | -0.0001 | -71.2403
-4.5 | -0.5028 | 0.00686 | 0.0008 | -73.2945
-4 | -0.453 | 0.0061 | 0.0016 | -74.2623
-3.5 | -0.3989 | 0.00574 | 0.0018 | -69.4948
-3 | -0.3435 | 0.00551 | 0.0017 | -62.3412
-2.5 | -0.2868 | 0.00539 | 0.0015 | -53.2096
-2 | -0.2297 | 0.00529 | 0.0013 | -43.4216
-1.5 | -0.1726 | 0.0052 | 0.001 | -33.1923
-1 | -0.1152 | 0.00514 | 0.0007 | -22.4125
-0.5 | -0.0576 | 0.00511 | 0.0004 | -11.272
0 | 0 | 0.0051 | 0 | 0
0.5 | 0.0576 | 0.00511 | -0.0004 | 11.272
1 | 0.1152 | 0.00514 | -0.0007 | 22.4125
1.5 | 0.1726 | 0.0052 | -0.001 | 33.1923
2 | 0.2297 | 0.00529 | -0.0013 | 43.4216
2.5 | 0.2868 | 0.00539 | -0.0016 | 53.2096
3 | 0.3435 | 0.00551 | -0.0018 | 62.3412
3.5 | 0.399 | 0.00574 | -0.0018 | 69.5122
4 | 0.4531 | 0.0061 | -0.0016 | 74.2787
4.5 | 0.5029 | 0.00686 | -0.0008 | 73.309
5 | 0.5515 | 0.00774 | 0.0001 | 71.2532
6 | 0.6548 | 0.00888 | 0.0011 | 73.7387
6.5 | 0.7065 | 0.00939 | 0.0016 | 75.2396
7 | 0.7578 | 0.00989 | 0.0022 | 76.6229
7.5 | 0.8089 | 0.01033 | 0.0028 | 78.3059
8 | 0.8586 | 0.0108 | 0.0037 | 79.5
8.5 | 0.9062 | 0.01128 | 0.0051 | 80.3369
9 | 0.9534 | 0.01184 | 0.0066 | 80.5236
9.5 | 1.014 | 0.01269 | 0.0048 | 79.9054
10 | 1.0784 | 0.01345 | 0.0022 | 80.1784
10.5 | 1.116 | 0.01418 | 0.0051 | 78.7024
11 | 1.1515 | 0.01521 | 0.0081 | 75.7068
11.5 | 1.1864 | 0.01616 | 0.0111 | 73.4158
12 | 1.2196 | 0.01719 | 0.0141 | 70.9482
12.5 | 1.251 | 0.01846 | 0.0168 | 67.7681
13 | 1.2804 | 0.01997 | 0.0192 | 64.1162
13.5 | 1.3073 | 0.02181 | 0.0214 | 59.9404
14 | 1.33 | 0.02413 | 0.0233 | 55.1181
14.5 | 1.3421 | 0.02751 | 0.0252 | 48.7859
15 | 1.3486 | 0.03163 | 0.0265 | 42.6367
15.5 | 1.3634 | 0.03521 | 0.0271 | 38.722
16 | 1.3734 | 0.03938 | 0.0274 | 34.8756
16.5 | 1.3781 | 0.04427 | 0.0272 | 31.1294
17 | 1.3779 | 0.05004 | 0.0264 | 27.536
17.5 | 1.3727 | 0.05674 | 0.0249 | 24.1928
18 | 1.3616 | 0.06461 | 0.0226 | 21.0741
18.5 | 1.3446 | 0.07365 | 0.0194 | 18.2566
19 | 1.3205 | 0.08414 | 0.0152 | 15.6941
19.5 | 1.2886 | 0.0964 | 0.0098 | 13.3672
20 | 1.2494 | 0.11035 | 0.0032 | 11.3222

## 53. Re 2M Mach 0.25 (1)
BIGFOIL.COM POLAR EXPORT
GA 35A015
GA 35A015 |  |  |  | Cl Max: | 1.1 | at alpha= | 11 | deg
JavaFoil+Calcfoil stall+Eppler ext transition |  |  |  | L/D Max: | 82.007 | at alpha= | 5 | deg
Re: | 2000000 |  |  | Cd Min: | 0.00649 | at alpha= | 0.5 | deg
Mach: | 0.25 |  |  | Cl=0 at alpha= | 0 | deg
|  |  |  | @ Cl=0.1, Cd= | 0.0065687
|  |  |  | @ Cl=0.4, Cd= | 0.0068643
|  |  |  | @ Cl=0.6, Cd= | 0.0075523
alpha (deg) | Cl | Cd | Cm | Cl/Cd
-16 | -0.716 | 0.1261 | 0.015 | -5.681
-15.5 | -0.765 | 0.11396 | 0.017 | -6.715
-15 | -0.804 | 0.10903 | 0.016 | -7.375
-14.5 | -0.845 | 0.0983 | 0.017 | -8.599
-14 | -0.909 | 0.07301 | 0.02 | -12.451
-13.5 | -1.006 | 0.03917 | 0.023 | -25.678
-13 | -1.048 | 0.03094 | 0.023 | -33.885
-12.5 | -1.074 | 0.02664 | 0.023 | -40.318
-12 | -1.092 | 0.02345 | 0.022 | -46.555
-11.5 | -1.099 | 0.02132 | 0.021 | -51.558
-11 | -1.1 | 0.01942 | 0.021 | -56.627
-10.5 | -1.091 | 0.01806 | 0.02 | -60.43
-10 | -1.076 | 0.01654 | 0.019 | -65.042
-9.5 | -1.06 | 0.01506 | 0.018 | -70.393
-9 | -1.027 | 0.01439 | 0.017 | -71.379
-8.5 | -0.989 | 0.01377 | 0.017 | -71.829
-8 | -0.946 | 0.01271 | 0.016 | -74.467
-7.5 | -0.9 | 0.01235 | 0.015 | -72.811
-7 | -0.849 | 0.01236 | 0.014 | -68.743
-6.5 | -0.797 | 0.01136 | 0.013 | -70.141
-6 | -0.741 | 0.01104 | 0.012 | -67.173
-5.5 | -0.684 | 0.01026 | 0.011 | -66.697
-5 | -0.625 | 0.00774 | 0.01 | -80.792
-4.5 | -0.565 | 0.00721 | 0.009 | -78.358
-4 | -0.503 | 0.00721 | 0.008 | -69.806
-3.5 | -0.441 | 0.00709 | 0.007 | -62.253
-3 | -0.379 | 0.00683 | 0.006 | -55.506
-2.5 | -0.316 | 0.00682 | 0.005 | -46.371
-2 | -0.253 | 0.00661 | 0.004 | -38.276
-1.5 | -0.19 | 0.0066 | 0.003 | -28.75
-1 | -0.127 | 0.00667 | 0.002 | -18.997
-0.5 | -0.063 | 0.00653 | 0.001 | -9.707
0 | 0 | 0.00661 | 0 | 0
0.5 | 0.064 | 0.00649 | -0.001 | 9.833
1 | 0.128 | 0.00663 | -0.002 | 19.248
1.5 | 0.191 | 0.00657 | -0.003 | 29.137
2 | 0.255 | 0.00657 | -0.004 | 38.798
2.5 | 0.319 | 0.00678 | -0.005 | 47.007
3 | 0.382 | 0.00679 | -0.006 | 56.287
3.5 | 0.445 | 0.00705 | -0.007 | 63.139
4 | 0.507 | 0.00717 | -0.008 | 70.821
4.5 | 0.569 | 0.00741 | -0.009 | 76.791
5 | 0.63 | 0.00769 | -0.01 | 82.007
5.5 | 0.69 | 0.01019 | -0.011 | 67.682
6 | 0.748 | 0.01097 | -0.012 | 68.189
6.5 | 0.804 | 0.01128 | -0.013 | 71.224
7 | 0.857 | 0.01227 | -0.014 | 69.838
7.5 | 0.908 | 0.01227 | -0.015 | 73.998
8 | 0.955 | 0.01261 | -0.016 | 75.722
8.5 | 0.998 | 0.01366 | -0.017 | 73.052
9 | 1.037 | 0.01427 | -0.017 | 72.64
9.5 | 1.071 | 0.01494 | -0.018 | 71.668
10 | 1.076 | 0.01654 | -0.019 | 65.042
10.5 | 1.091 | 0.01806 | -0.02 | 60.43
11 | 1.1 | 0.01942 | -0.02 | 56.627
11.5 | 1.099 | 0.02132 | -0.021 | 51.558
12 | 1.092 | 0.02345 | -0.022 | 46.555
12.5 | 1.074 | 0.02664 | -0.022 | 40.318
13 | 1.048 | 0.03094 | -0.023 | 33.885
13.5 | 1.006 | 0.03917 | -0.023 | 25.678
14 | 0.909 | 0.07301 | -0.02 | 12.451
14.5 | 0.845 | 0.0983 | -0.017 | 8.599
15 | 0.804 | 0.10903 | -0.016 | 7.375
15.5 | 0.765 | 0.11396 | -0.016 | 6.715
16 | 0.716 | 0.1261 | -0.015 | 5.681

## 54. Re 2M Mach 0.25 (2)
BIGFOIL.COM POLAR EXPORT
GA 35A015
GA 35A015 |  |  |  | Cl Max: | 1.2775 | at alpha= | 14 | deg
XFOIL ncrit=9 |  |  |  | L/D Max: | 78.2718 | at alpha= | 8.5 | deg
Re: | 2000000 |  |  | Cd Min: | 0.14368 | at alpha= | 19 | deg
Mach: | 0.25 |  |  | Cl=0 at alpha= | 0 | deg
|  |  |  | @ Cl=0.1, Cd= | 0.005224
|  |  |  | @ Cl=0.4, Cd= | 0.0057875
|  |  |  | @ Cl=0.6, Cd= | 0.0084328
alpha (deg) | Cl | Cd | Cm | Cl/Cd
-19 | -1.0351 | 0.14331 | 0.0101 | -7.2228
-18.5 | -1.0781 | 0.12671 | 0.0008 | -8.5084
-18 | -1.1215 | 0.11092 | -0.0075 | -10.1109
-17.5 | -1.1618 | 0.09635 | -0.0149 | -12.0581
-17 | -1.1971 | 0.08318 | -0.0211 | -14.3917
-16.5 | -1.2253 | 0.07176 | -0.026 | -17.075
-16 | -1.2473 | 0.06183 | -0.0296 | -20.1731
-15.5 | -1.2616 | 0.0534 | -0.032 | -23.6255
-15 | -1.269 | 0.04632 | -0.0333 | -27.3964
-14.5 | -1.2698 | 0.04042 | -0.0336 | -31.4151
-14 | -1.276 | 0.03438 | -0.0331 | -37.1146
-13.5 | -1.2749 | 0.02934 | -0.0319 | -43.4526
-13 | -1.2603 | 0.0257 | -0.0302 | -49.0389
-12.5 | -1.2395 | 0.0228 | -0.028 | -54.364
-12 | -1.2144 | 0.02044 | -0.0255 | -59.4129
-11.5 | -1.1864 | 0.01852 | -0.0225 | -64.0605
-11 | -1.1555 | 0.01699 | -0.0191 | -68.0106
-10.5 | -1.1228 | 0.0158 | -0.0153 | -71.0633
-10 | -1.0947 | 0.01452 | -0.0103 | -75.3926
-9.5 | -1.0428 | 0.01355 | -0.0096 | -76.9594
-9 | -0.9788 | 0.01265 | -0.0111 | -77.3755
-8.5 | -0.9326 | 0.01192 | -0.0087 | -78.2383
-7.5 | -0.8334 | 0.01081 | -0.0053 | -77.0953
-7 | -0.7806 | 0.01031 | -0.0043 | -75.7129
-6.5 | -0.7276 | 0.00978 | -0.0034 | -74.3967
-6 | -0.6744 | 0.0092 | -0.0026 | -73.3043
-5.5 | -0.6204 | 0.00868 | -0.0019 | -71.4747
-5 | -0.5678 | 0.00803 | -0.0011 | -70.7098
-4 | -0.4671 | 0.00629 | 0.001 | -74.2607
-3.5 | -0.412 | 0.00584 | 0.0015 | -70.5479
-3 | -0.3547 | 0.00559 | 0.0015 | -63.4526
-2.5 | -0.2959 | 0.00547 | 0.0014 | -54.0951
-2 | -0.2372 | 0.00536 | 0.0012 | -44.2537
-1.5 | -0.1781 | 0.00529 | 0.0009 | -33.6673
-0.5 | -0.0597 | 0.00519 | 0.0004 | -11.5029
0 | 0 | 0.00518 | 0 | 0
0.5 | 0.0597 | 0.00519 | -0.0004 | 11.5029
1.5 | 0.1781 | 0.00529 | -0.0009 | 33.6673
2 | 0.2372 | 0.00536 | -0.0012 | 44.2537
2.5 | 0.2959 | 0.00547 | -0.0014 | 54.0951
3 | 0.3548 | 0.00559 | -0.0015 | 63.4705
3.5 | 0.412 | 0.00584 | -0.0015 | 70.5479
4 | 0.4672 | 0.00628 | -0.0011 | 74.3949
5 | 0.5679 | 0.00803 | 0.0011 | 70.7223
5.5 | 0.6205 | 0.00869 | 0.0019 | 71.4039
6 | 0.6746 | 0.0092 | 0.0026 | 73.3261
6.5 | 0.7278 | 0.00978 | 0.0034 | 74.4172
7 | 0.7807 | 0.01031 | 0.0043 | 75.7226
7.5 | 0.8337 | 0.01081 | 0.0053 | 77.123
8 | 0.8848 | 0.01135 | 0.0066 | 77.9559
8.5 | 0.933 | 0.01192 | 0.0087 | 78.2718
9 | 0.979 | 0.01265 | 0.0111 | 77.3913
9.5 | 1.0431 | 0.01355 | 0.0095 | 76.9815
10 | 1.0948 | 0.01453 | 0.0102 | 75.3476
10.5 | 1.1233 | 0.0158 | 0.0152 | 71.0949
11 | 1.1561 | 0.017 | 0.019 | 68.0059
11.5 | 1.1873 | 0.01852 | 0.0223 | 64.1091
12 | 1.2154 | 0.02044 | 0.0253 | 59.4618
12.5 | 1.2404 | 0.02281 | 0.0279 | 54.3797
13 | 1.2617 | 0.0257 | 0.0299 | 49.0934
13.5 | 1.2764 | 0.02934 | 0.0316 | 43.5037
14 | 1.2775 | 0.0344 | 0.0328 | 37.1366
14.5 | 1.2719 | 0.04041 | 0.0333 | 31.4749
15 | 1.2709 | 0.04635 | 0.0329 | 27.4196
15.5 | 1.2633 | 0.05347 | 0.0316 | 23.6263
16 | 1.2491 | 0.0619 | 0.0292 | 20.1793
16.5 | 1.2277 | 0.07179 | 0.0255 | 17.1013
17 | 1.1991 | 0.08329 | 0.0206 | 14.3967
17.5 | 1.1641 | 0.09644 | 0.0143 | 12.0707
18 | 1.1233 | 0.11112 | 0.007 | 10.1089
18.5 | 1.08 | 0.12693 | -0.0014 | 8.5086
19 | 1.0363 | 0.14368 | -0.0107 | 7.2126

## 55. Re 2M Mach 0.50 (1)
BIGFOIL.COM POLAR EXPORT
GA 35A015
GA 35A015 |  |  |  | Cl Max: | 1.133 | at alpha= | 20 | deg
JavaFoil+Calcfoil stall+Eppler ext transition |  |  |  | L/D Max: | 79.084 | at alpha= | 4.5 | deg
Re: | 2000000 |  |  | Cd Min: | 0.00678 | at alpha= | 1 | deg
Mach: | 0.5 |  |  | Cl=0 at alpha= | 0 | deg
|  |  |  | @ Cl=0.1, Cd= | 0.0068696
|  |  |  | @ Cl=0.4, Cd= | 0.0072111
|  |  |  | @ Cl=0.6, Cd= | 0.00789
alpha (deg) | Cl | Cd | Cm | Cl/Cd
-20 | -1.133 | 0.18081 | 0.026 | -6.267
-19.5 | -1.103 | 0.17607 | 0.025 | -6.264
-19 | -1.073 | 0.17099 | 0.023 | -6.274
-18.5 | -1.045 | 0.1672 | 0.022 | -6.25
-18 | -1.017 | 0.16164 | 0.022 | -6.292
-17.5 | -0.989 | 0.15627 | 0.021 | -6.331
-17 | -0.962 | 0.15249 | 0.02 | -6.308
-16.5 | -0.938 | 0.14937 | 0.021 | -6.277
-16 | -0.909 | 0.14272 | 0.02 | -6.371
-15.5 | -0.879 | 0.13706 | 0.018 | -6.41
-15 | -0.849 | 0.13305 | 0.017 | -6.384
-14.5 | -0.821 | 0.12894 | 0.016 | -6.367
-14 | -0.793 | 0.12105 | 0.016 | -6.553
-13.5 | -0.765 | 0.1194 | 0.015 | -6.408
-13 | -0.739 | 0.11469 | 0.015 | -6.442
-12.5 | -0.707 | 0.10582 | 0.013 | -6.684
-12 | -0.679 | 0.09891 | 0.012 | -6.863
-11.5 | -0.651 | 0.09492 | 0.011 | -6.857
-11 | -0.623 | 0.09537 | 0.011 | -6.533
-10.5 | -0.595 | 0.08196 | 0.01 | -7.26
-10 | -0.575 | 0.06559 | 0.013 | -8.77
-9.5 | -0.54 | 0.0656 | 0.01 | -8.231
-9 | -0.608 | 0.02195 | 0.019 | -27.706
-8.5 | -0.576 | 0.02036 | 0.018 | -28.29
-8 | -0.882 | 0.01764 | 0.017 | -49.995
-7.5 | -0.91 | 0.01587 | 0.016 | -57.382
-7 | -0.901 | 0.0139 | 0.015 | -64.811
-6.5 | -0.862 | 0.0139 | 0.014 | -62.022
-6 | -0.812 | 0.01309 | 0.013 | -62.071
-5.5 | -0.755 | 0.01207 | 0.012 | -62.563
-5 | -0.693 | 0.01074 | 0.011 | -64.562
-4.5 | -0.628 | 0.00817 | 0.01 | -76.89
-4 | -0.561 | 0.0078 | 0.009 | -71.963
-3.5 | -0.493 | 0.00752 | 0.008 | -65.545
-3 | -0.423 | 0.00736 | 0.007 | -57.496
-2.5 | -0.353 | 0.0071 | 0.006 | -49.717
-2 | -0.283 | 0.00709 | 0.004 | -39.847
-1.5 | -0.212 | 0.00693 | 0.003 | -30.603
-1 | -0.142 | 0.00682 | 0.002 | -20.766
-0.5 | -0.071 | 0.00697 | 0.001 | -10.155
0 | 0 | 0.00691 | 0 | 0
0.5 | 0.071 | 0.00693 | -0.001 | 10.296
1 | 0.143 | 0.00678 | -0.002 | 21.054
1.5 | 0.214 | 0.00689 | -0.003 | 31.04
2 | 0.285 | 0.00705 | -0.004 | 40.42
2.5 | 0.356 | 0.00705 | -0.006 | 50.449
3 | 0.427 | 0.00731 | -0.007 | 58.345
3.5 | 0.497 | 0.00746 | -0.008 | 66.624
4 | 0.566 | 0.00777 | -0.009 | 72.867
4.5 | 0.634 | 0.00801 | -0.01 | 79.084
5 | 0.7 | 0.01056 | -0.011 | 66.277
5.5 | 0.762 | 0.01178 | -0.012 | 64.737
6 | 0.82 | 0.01335 | -0.013 | 61.434
6.5 | 0.87 | 0.01347 | -0.014 | 64.616
7 | 0.91 | 0.01472 | -0.015 | 61.773
7.5 | 0.912 | 0.01598 | -0.016 | 57.064
8 | 0.882 | 0.01778 | -0.017 | 49.605
8.5 | 0.579 | 0.02006 | -0.018 | 28.836
9 | 0.608 | 0.02195 | -0.019 | 27.706
9.5 | 0.54 | 0.0656 | -0.01 | 8.231
10 | 0.575 | 0.06559 | -0.013 | 8.77
10.5 | 0.595 | 0.08068 | -0.01 | 7.378
11 | 0.623 | 0.09173 | -0.011 | 6.792
11.5 | 0.651 | 0.0947 | -0.011 | 6.873
12 | 0.679 | 0.10167 | -0.012 | 6.677
12.5 | 0.707 | 0.1066 | -0.013 | 6.636
13 | 0.739 | 0.11263 | -0.015 | 6.561
13.5 | 0.765 | 0.11493 | -0.015 | 6.657
14 | 0.793 | 0.11996 | -0.016 | 6.613
14.5 | 0.821 | 0.12659 | -0.016 | 6.486
15 | 0.849 | 0.13289 | -0.017 | 6.392
15.5 | 0.879 | 0.13694 | -0.018 | 6.416
16 | 0.909 | 0.14265 | -0.02 | 6.374
16.5 | 0.938 | 0.14936 | -0.02 | 6.278
17 | 0.962 | 0.14895 | -0.02 | 6.457
17.5 | 0.989 | 0.15647 | -0.021 | 6.323
18 | 1.017 | 0.16006 | -0.021 | 6.354
18.5 | 1.045 | 0.16605 | -0.022 | 6.292
19 | 1.073 | 0.17041 | -0.023 | 6.295
19.5 | 1.103 | 0.17755 | -0.024 | 6.215
20 | 1.133 | 0.17999 | -0.026 | 6.296

## 56. Re 2M Mach 0.50 (2)
BIGFOIL.COM POLAR EXPORT
GA 35A015
GA 35A015 |  |  |  | Cl Max: | 1.0176 | at alpha= | 9.5 | deg
XFOIL ncrit=9 |  |  |  | L/D Max: | 73.2969 | at alpha= | 3.5 | deg
Re: | 2000000 |  |  | Cd Min: | 0.14056 | at alpha= | 14.5 | deg
Mach: | 0.5 |  |  | Cl=0 at alpha= | 0 | deg
|  |  |  | @ Cl=0.1, Cd= | 0.0055343
|  |  |  | @ Cl=0.4, Cd= | 0.0059763
|  |  |  | @ Cl=0.6, Cd= | 0.0085757
alpha (deg) | Cl | Cd | Cm | Cl/Cd
-14.5 | -0.7457 | 0.14023 | 0.0022 | -5.3177
-14 | -0.7867 | 0.12306 | -0.0073 | -6.3928
-13.5 | -0.8194 | 0.10844 | -0.0151 | -7.5563
-13 | -0.8491 | 0.0947 | -0.0224 | -8.9662
-12.5 | -0.8791 | 0.08129 | -0.0298 | -10.8144
-12 | -0.9104 | 0.06857 | -0.0368 | -13.2769
-11.5 | -0.9417 | 0.057 | -0.0424 | -16.5211
-11 | -0.9715 | 0.04675 | -0.0459 | -20.7807
-10.5 | -0.9967 | 0.03798 | -0.047 | -26.2428
-10 | -1.0129 | 0.03069 | -0.0456 | -33.0042
-9.5 | -1.0169 | 0.02484 | -0.0425 | -40.938
-9 | -1.0073 | 0.02033 | -0.0384 | -49.5475
-8.5 | -0.9845 | 0.01701 | -0.034 | -57.8777
-8 | -0.9568 | 0.0149 | -0.0279 | -64.2148
-7.5 | -0.9155 | 0.01344 | -0.0227 | -68.1176
-7 | -0.8688 | 0.01237 | -0.0178 | -70.2344
-6.5 | -0.8131 | 0.01149 | -0.0145 | -70.7659
-6 | -0.7549 | 0.0107 | -0.0117 | -70.5514
-5.5 | -0.696 | 0.00995 | -0.0093 | -69.9497
-5 | -0.6367 | 0.00921 | -0.0072 | -69.1314
-4.5 | -0.579 | 0.00838 | -0.0051 | -69.0931
-4 | -0.5252 | 0.0073 | -0.0026 | -71.9452
-3.5 | -0.469 | 0.0064 | -0.0006 | -73.2812
-3 | -0.4053 | 0.00599 | 0.0003 | -67.6628
-2.5 | -0.3382 | 0.00582 | 0.0005 | -58.11
-2 | -0.2706 | 0.0057 | 0.0006 | -47.4737
-1.5 | -0.2033 | 0.0056 | 0.0006 | -36.3036
-1 | -0.1355 | 0.00555 | 0.0004 | -24.4144
-0.5 | -0.0677 | 0.00552 | 0.0002 | -12.2645
0 | 0 | 0.00551 | 0 | 0
0.5 | 0.0677 | 0.00552 | -0.0002 | 12.2645
1 | 0.1355 | 0.00555 | -0.0004 | 24.4144
1.5 | 0.2033 | 0.0056 | -0.0006 | 36.3036
2 | 0.2707 | 0.0057 | -0.0006 | 47.4912
2.5 | 0.3382 | 0.00582 | -0.0005 | 58.11
3 | 0.4054 | 0.00599 | -0.0003 | 67.6795
3.5 | 0.4691 | 0.0064 | 0.0006 | 73.2969
4 | 0.5254 | 0.00729 | 0.0026 | 72.0713
5 | 0.6368 | 0.00921 | 0.0071 | 69.1422
5.5 | 0.6961 | 0.00995 | 0.0092 | 69.9598
6 | 0.7551 | 0.01071 | 0.0116 | 70.5042
6.5 | 0.8133 | 0.01149 | 0.0144 | 70.7833
7 | 0.8692 | 0.01237 | 0.0177 | 70.2668
7.5 | 0.916 | 0.01345 | 0.0226 | 68.1041
8 | 0.9574 | 0.01491 | 0.0278 | 64.2119
8.5 | 0.9853 | 0.01702 | 0.0338 | 57.8907
9 | 1.008 | 0.02034 | 0.0383 | 49.5575
9.5 | 1.0176 | 0.02486 | 0.0423 | 40.9332
10 | 1.0138 | 0.03072 | 0.0454 | 33.0013
10.5 | 0.9975 | 0.03803 | 0.0468 | 26.2293
11 | 0.9723 | 0.04682 | 0.0457 | 20.7668
11.5 | 0.9426 | 0.05709 | 0.0421 | 16.5108
12 | 0.9112 | 0.06872 | 0.0364 | 13.2596
12.5 | 0.88 | 0.08145 | 0.0294 | 10.8042
13 | 0.85 | 0.09488 | 0.0219 | 8.9587
13.5 | 0.8203 | 0.10866 | 0.0147 | 7.5492
14 | 0.7876 | 0.12329 | 0.0068 | 6.3882
14.5 | 0.7462 | 0.14056 | -0.0027 | 5.3088

## 57. Re 3M Mach 0.00 (1)
BIGFOIL.COM POLAR EXPORT
GA 35A015
GA 35A015 |  |  |  | Cl Max: | 1.194 | at alpha= | 13 | deg
JavaFoil+Calcfoil stall+Eppler ext transition |  |  |  | L/D Max: | 83.584 | at alpha= | 9 | deg
Re: | 3000000 |  |  | Cd Min: | 0.00621 | at alpha= | 0.5 | deg
Mach: | 0 |  |  | Cl=0 at alpha= | 0 | deg
|  |  |  | @ Cl=0.1, Cd= | 0.0062652
|  |  |  | @ Cl=0.4, Cd= | 0.006529
|  |  |  | @ Cl=0.6, Cd= | 0.0078017
alpha (deg) | Cl | Cd | Cm | Cl/Cd
-18.5 | -0.946 | 0.12582 | 0.022 | -7.522
-18 | -0.981 | 0.1057 | 0.024 | -9.283
-17.5 | -0.991 | 0.10732 | 0.022 | -9.231
-17 | -1.03 | 0.08585 | 0.024 | -11.998
-16.5 | -1.079 | 0.06242 | 0.025 | -17.284
-16 | -1.114 | 0.04908 | 0.026 | -22.699
-15.5 | -1.147 | 0.03842 | 0.026 | -29.847
-15 | -1.165 | 0.03316 | 0.025 | -35.14
-14.5 | -1.182 | 0.02806 | 0.025 | -42.134
-14 | -1.19 | 0.02537 | 0.024 | -46.902
-13.5 | -1.194 | 0.02296 | 0.024 | -52.005
-13 | -1.194 | 0.02073 | 0.023 | -57.595
-12.5 | -1.189 | 0.01902 | 0.023 | -62.546
-12 | -1.179 | 0.01796 | 0.022 | -65.61
-11.5 | -1.164 | 0.017 | 0.021 | -68.427
-11 | -1.154 | 0.01475 | 0.02 | -78.25
-10.5 | -1.125 | 0.01438 | 0.02 | -78.282
-10 | -1.093 | 0.01374 | 0.019 | -79.507
-9.5 | -1.057 | 0.01319 | 0.018 | -80.117
-9 | -1.017 | 0.01238 | 0.017 | -82.143
-8.5 | -0.974 | 0.01189 | 0.016 | -81.923
-8 | -0.928 | 0.01139 | 0.015 | -81.495
-7.5 | -0.879 | 0.01154 | 0.014 | -76.159
-7 | -0.828 | 0.01112 | 0.013 | -74.499
-6.5 | -0.775 | 0.01004 | 0.012 | -77.196
-6 | -0.72 | 0.00965 | 0.011 | -74.61
-5.5 | -0.664 | 0.00942 | 0.01 | -70.497
-5 | -0.606 | 0.00804 | 0.01 | -75.412
-4.5 | -0.547 | 0.00703 | 0.009 | -77.872
-4 | -0.488 | 0.00683 | 0.008 | -71.419
-3.5 | -0.428 | 0.00663 | 0.007 | -64.525
-3 | -0.367 | 0.00651 | 0.006 | -56.434
-2.5 | -0.306 | 0.00638 | 0.005 | -48.005
-2 | -0.245 | 0.00631 | 0.004 | -38.812
-1.5 | -0.184 | 0.00634 | 0.003 | -28.995
-1 | -0.123 | 0.00634 | 0.002 | -19.372
-0.5 | -0.061 | 0.00625 | 0.001 | -9.823
0 | 0 | 0.00628 | 0 | 0
0.5 | 0.062 | 0.00621 | -0.001 | 9.947
1 | 0.124 | 0.0063 | -0.002 | 19.618
1.5 | 0.185 | 0.00631 | -0.003 | 29.367
2 | 0.247 | 0.00628 | -0.004 | 39.321
2.5 | 0.308 | 0.00634 | -0.005 | 48.647
3 | 0.37 | 0.00647 | -0.006 | 57.193
3.5 | 0.431 | 0.00659 | -0.007 | 65.411
4 | 0.492 | 0.00679 | -0.008 | 72.416
4.5 | 0.552 | 0.00698 | -0.009 | 78.981
5 | 0.611 | 0.00799 | -0.01 | 76.498
5.5 | 0.669 | 0.00936 | -0.01 | 71.514
6 | 0.726 | 0.00959 | -0.011 | 75.711
6.5 | 0.782 | 0.00998 | -0.012 | 78.369
7 | 0.835 | 0.01104 | -0.013 | 75.66
7.5 | 0.887 | 0.01146 | -0.014 | 77.382
8 | 0.936 | 0.0113 | -0.015 | 82.845
8.5 | 0.983 | 0.01179 | -0.016 | 83.318
9 | 1.026 | 0.01228 | -0.017 | 83.584
9.5 | 1.066 | 0.01308 | -0.018 | 81.549
10 | 1.103 | 0.01362 | -0.019 | 80.984
10.5 | 1.136 | 0.01424 | -0.02 | 79.776
11 | 1.165 | 0.0146 | -0.021 | 79.814
11.5 | 1.164 | 0.017 | -0.021 | 68.427
12 | 1.179 | 0.01796 | -0.022 | 65.61
12.5 | 1.189 | 0.01902 | -0.022 | 62.546
13 | 1.194 | 0.02073 | -0.023 | 57.595
13.5 | 1.194 | 0.02296 | -0.024 | 52.005
14 | 1.19 | 0.02537 | -0.024 | 46.902
14.5 | 1.182 | 0.02806 | -0.025 | 42.134
15 | 1.165 | 0.03316 | -0.025 | 35.14
15.5 | 1.147 | 0.03842 | -0.026 | 29.847
16 | 1.114 | 0.04908 | -0.025 | 22.699
16.5 | 1.079 | 0.06242 | -0.025 | 17.284
17 | 1.03 | 0.08585 | -0.024 | 11.998
17.5 | 0.991 | 0.10732 | -0.022 | 9.231
18 | 0.981 | 0.1057 | -0.023 | 9.283

## 58. Re 3M Mach 0.00 (2)
BIGFOIL.COM POLAR EXPORT
GA 35A015
GA 35A015 |  |  |  | Cl Max: | 1.5093 | at alpha= | 17.5 | deg
XFOIL ncrit=9 |  |  |  | L/D Max: | 89.5128 | at alpha= | 9.5 | deg
Re: | 3000000 |  |  | Cd Min: | 0.07987 | at alpha= | -20 | deg
Mach: | 0 |  |  | Cl=0 at alpha= | 0 | deg
|  |  |  | @ Cl=0.1, Cd= | 0.0047597
|  |  |  | @ Cl=0.4, Cd= | 0.0055927
|  |  |  | @ Cl=0.6, Cd= | 0.00791
alpha (deg) | Cl | Cd | Cm | Cl/Cd
-20 | -1.4264 | 0.07987 | -0.0159 | -17.859
-19.5 | -1.4477 | 0.0702 | -0.0195 | -20.6225
-19 | -1.4607 | 0.06209 | -0.0221 | -23.5255
-18.5 | -1.4831 | 0.05318 | -0.0244 | -27.8883
-18 | -1.5011 | 0.04542 | -0.0256 | -33.0493
-17.5 | -1.5063 | 0.03961 | -0.0259 | -38.0283
-17 | -1.5021 | 0.03505 | -0.0255 | -42.8559
-16.5 | -1.491 | 0.03132 | -0.0248 | -47.6054
-16 | -1.4751 | 0.02817 | -0.0238 | -52.3642
-15.5 | -1.4548 | 0.0255 | -0.0227 | -57.051
-15 | -1.4316 | 0.0232 | -0.0213 | -61.7069
-14.5 | -1.406 | 0.02123 | -0.0196 | -66.227
-14 | -1.3777 | 0.01959 | -0.0177 | -70.3267
-13.5 | -1.347 | 0.01822 | -0.0155 | -73.9297
-13 | -1.3146 | 0.01706 | -0.0132 | -77.0574
-12.5 | -1.2807 | 0.01608 | -0.0107 | -79.6455
-12 | -1.2512 | 0.01491 | -0.0071 | -83.9168
-11.5 | -1.2124 | 0.01404 | -0.0049 | -86.3533
-11 | -1.1717 | 0.01332 | -0.0029 | -87.9655
-10 | -1.0628 | 0.01198 | -0.0043 | -88.7145
-9.5 | -1.0103 | 0.01129 | -0.0043 | -89.4863
-9 | -0.9639 | 0.01089 | -0.0028 | -88.5124
-8.5 | -0.9153 | 0.01043 | -0.0018 | -87.7565
-8 | -0.8648 | 0.01001 | -0.0012 | -86.3936
-7.5 | -0.8132 | 0.00961 | -0.0008 | -84.6202
-7 | -0.7607 | 0.00922 | -0.0005 | -82.5054
-6.5 | -0.7081 | 0.00879 | -0.0003 | -80.5575
-6 | -0.6553 | 0.00836 | -0.0001 | -78.3852
-5.5 | -0.6023 | 0.00793 | 0.0001 | -75.9521
-5 | -0.5493 | 0.00747 | 0.0004 | -73.5341
-4.5 | -0.4978 | 0.00687 | 0.0008 | -72.46
-3.5 | -0.3958 | 0.00556 | 0.0019 | -71.1871
-3 | -0.3421 | 0.00517 | 0.002 | -66.1702
-2.5 | -0.2856 | 0.00502 | 0.0017 | -56.8924
-2 | -0.2288 | 0.00492 | 0.0014 | -46.5041
-1.5 | -0.1721 | 0.00482 | 0.0012 | -35.7054
-1 | -0.1148 | 0.00477 | 0.0008 | -24.0671
-0.5 | -0.0573 | 0.00473 | 0.0004 | -12.1142
0 | 0 | 0.0047 | 0 | 0
0.5 | 0.0573 | 0.00473 | -0.0004 | 12.1142
1 | 0.1148 | 0.00477 | -0.0008 | 24.0671
1.5 | 0.1721 | 0.00482 | -0.0012 | 35.7054
2 | 0.2288 | 0.00492 | -0.0014 | 46.5041
2.5 | 0.2856 | 0.00502 | -0.0018 | 56.8924
3 | 0.3421 | 0.00517 | -0.002 | 66.1702
3.5 | 0.396 | 0.00554 | -0.0019 | 71.4801
4.5 | 0.4978 | 0.00688 | -0.0008 | 72.3547
5 | 0.5494 | 0.00747 | -0.0004 | 73.5475
5.5 | 0.6023 | 0.00793 | -0.0002 | 75.9521
6 | 0.6554 | 0.00836 | 0 | 78.3971
6.5 | 0.7082 | 0.00879 | 0.0003 | 80.5688
7 | 0.7608 | 0.00922 | 0.0005 | 82.5163
7.5 | 0.8133 | 0.00961 | 0.0008 | 84.6306
8 | 0.865 | 0.01001 | 0.0012 | 86.4136
8.5 | 0.9156 | 0.01043 | 0.0018 | 87.7852
9 | 0.9642 | 0.01089 | 0.0027 | 88.5399
9.5 | 1.0106 | 0.01129 | 0.0042 | 89.5128
10 | 1.063 | 0.01199 | 0.0042 | 88.6572
11 | 1.1718 | 0.01332 | 0.0028 | 87.973
11.5 | 1.2127 | 0.01404 | 0.0049 | 86.3746
12 | 1.2519 | 0.01491 | 0.007 | 83.9638
12.5 | 1.2815 | 0.01609 | 0.0105 | 79.6457
13 | 1.3158 | 0.01706 | 0.013 | 77.1278
13.5 | 1.3483 | 0.01822 | 0.0153 | 74.0011
14 | 1.3792 | 0.01958 | 0.0174 | 70.4392
14.5 | 1.4077 | 0.02122 | 0.0193 | 66.3384
15 | 1.4335 | 0.02318 | 0.0209 | 61.8421
15.5 | 1.4568 | 0.02548 | 0.0223 | 57.1743
16 | 1.4773 | 0.02814 | 0.0235 | 52.4982
16.5 | 1.4936 | 0.03127 | 0.0244 | 47.7646
17 | 1.5049 | 0.03501 | 0.0251 | 42.9849
17.5 | 1.5093 | 0.03956 | 0.0254 | 38.1522
18 | 1.5039 | 0.0454 | 0.0252 | 33.1256
18.5 | 1.4883 | 0.05288 | 0.024 | 28.1449
19 | 1.4644 | 0.06198 | 0.0216 | 23.627
19.5 | 1.4517 | 0.07006 | 0.019 | 20.7208
20 | 1.4321 | 0.0795 | 0.0155 | 18.0138

## 59. Re 3M Mach 0.10 (1)
BIGFOIL.COM POLAR EXPORT
GA 35A015
GA 35A015 |  |  |  | Cl Max: | 1.179 | at alpha= | 13 | deg
JavaFoil+Calcfoil stall+Eppler ext transition |  |  |  | L/D Max: | 83.149 | at alpha= | 8.5 | deg
Re: | 3000000 |  |  | Cd Min: | 0.00624 | at alpha= | 0 | deg
Mach: | 0.1 |  |  | Cl=0 at alpha= | 0 | deg
|  |  |  | @ Cl=0.1, Cd= | 0.0062732
|  |  |  | @ Cl=0.4, Cd= | 0.0066097
|  |  |  | @ Cl=0.6, Cd= | 0.007753
alpha (deg) | Cl | Cd | Cm | Cl/Cd
-18 | -0.921 | 0.11982 | 0.022 | -7.69
-17.5 | -0.937 | 0.11965 | 0.021 | -7.828
-17 | -0.965 | 0.10652 | 0.021 | -9.058
-16.5 | -1.008 | 0.08405 | 0.023 | -11.988
-16 | -1.063 | 0.05855 | 0.025 | -18.158
-15.5 | -1.116 | 0.03952 | 0.026 | -28.243
-15 | -1.135 | 0.03544 | 0.025 | -32.011
-14.5 | -1.157 | 0.0294 | 0.025 | -39.363
-14 | -1.169 | 0.0265 | 0.024 | -44.104
-13.5 | -1.177 | 0.02376 | 0.024 | -49.521
-13 | -1.179 | 0.02143 | 0.023 | -55.038
-12.5 | -1.178 | 0.0197 | 0.023 | -59.795
-12 | -1.171 | 0.01835 | 0.022 | -63.801
-11.5 | -1.158 | 0.01732 | 0.021 | -66.859
-11 | -1.148 | 0.0156 | 0.021 | -73.588
-10.5 | -1.124 | 0.01454 | 0.02 | -77.338
-10 | -1.093 | 0.0139 | 0.019 | -78.635
-9.5 | -1.058 | 0.01333 | 0.018 | -79.39
-9 | -1.019 | 0.01251 | 0.017 | -81.465
-8.5 | -0.977 | 0.01194 | 0.016 | -81.759
-8 | -0.931 | 0.01144 | 0.015 | -81.372
-7.5 | -0.882 | 0.0116 | 0.014 | -76.079
-7 | -0.831 | 0.01119 | 0.013 | -74.332
-6.5 | -0.779 | 0.01038 | 0.012 | -75.003
-6 | -0.724 | 0.00974 | 0.011 | -74.277
-5.5 | -0.667 | 0.00949 | 0.011 | -70.322
-5 | -0.609 | 0.00802 | 0.01 | -75.943
-4.5 | -0.55 | 0.00708 | 0.009 | -77.685
-4 | -0.49 | 0.00687 | 0.008 | -71.333
-3.5 | -0.43 | 0.00672 | 0.007 | -63.937
-3 | -0.369 | 0.00659 | 0.006 | -56.003
-2.5 | -0.308 | 0.00639 | 0.005 | -48.121
-2 | -0.246 | 0.00627 | 0.004 | -39.273
-1.5 | -0.185 | 0.00637 | 0.003 | -28.999
-1 | -0.123 | 0.00629 | 0.002 | -19.622
-0.5 | -0.062 | 0.00634 | 0.001 | -9.729
0 | 0 | 0.00624 | 0 | 0
0.5 | 0.062 | 0.00631 | -0.001 | 9.853
1 | 0.124 | 0.00625 | -0.002 | 19.873
1.5 | 0.186 | 0.00634 | -0.003 | 29.374
2 | 0.248 | 0.00624 | -0.004 | 39.789
2.5 | 0.31 | 0.00636 | -0.005 | 48.764
3 | 0.372 | 0.00655 | -0.006 | 56.762
3.5 | 0.433 | 0.00668 | -0.007 | 64.821
4 | 0.494 | 0.00683 | -0.008 | 72.34
4.5 | 0.554 | 0.00704 | -0.009 | 78.802
5 | 0.614 | 0.00797 | -0.01 | 77.038
5.5 | 0.673 | 0.00943 | -0.011 | 71.345
6 | 0.73 | 0.00968 | -0.011 | 75.382
6.5 | 0.785 | 0.01031 | -0.012 | 76.14
7 | 0.839 | 0.01111 | -0.013 | 75.501
7.5 | 0.89 | 0.01152 | -0.014 | 77.297
8 | 0.939 | 0.01136 | -0.015 | 82.717
8.5 | 0.985 | 0.01185 | -0.016 | 83.149
9 | 1.028 | 0.0124 | -0.017 | 82.903
9.5 | 1.068 | 0.01321 | -0.018 | 80.817
10 | 1.104 | 0.01378 | -0.019 | 80.088
10.5 | 1.135 | 0.01441 | -0.02 | 78.821
11 | 1.148 | 0.0156 | -0.02 | 73.588
11.5 | 1.158 | 0.01732 | -0.021 | 66.859
12 | 1.171 | 0.01835 | -0.022 | 63.801
12.5 | 1.178 | 0.0197 | -0.022 | 59.795
13 | 1.179 | 0.02143 | -0.023 | 55.038
13.5 | 1.177 | 0.02376 | -0.024 | 49.521
14 | 1.169 | 0.0265 | -0.024 | 44.104
14.5 | 1.157 | 0.0294 | -0.025 | 39.363
15 | 1.135 | 0.03544 | -0.025 | 32.011
15.5 | 1.116 | 0.03952 | -0.026 | 28.243
16 | 1.063 | 0.05855 | -0.025 | 18.158
16.5 | 1.008 | 0.08405 | -0.023 | 11.988
17 | 0.965 | 0.10652 | -0.021 | 9.058
17.5 | 0.937 | 0.11965 | -0.02 | 7.828
18 | 0.921 | 0.11982 | -0.022 | 7.69

## 60. Re 3M Mach 0.10 (2)
BIGFOIL.COM POLAR EXPORT
GA 35A015
GA 35A015 |  |  |  | Cl Max: | 1.488 | at alpha= | 17 | deg
XFOIL ncrit=9 |  |  |  | L/D Max: | 89.0018 | at alpha= | 9.5 | deg
Re: | 3000000 |  |  | Cd Min: | 0.0901 | at alpha= | -20 | deg
Mach: | 0.1 |  |  | Cl=0 at alpha= | 0 | deg
|  |  |  | @ Cl=0.1, Cd= | 0.0047719
|  |  |  | @ Cl=0.4, Cd= | 0.0055893
|  |  |  | @ Cl=0.6, Cd= | 0.0079286
alpha (deg) | Cl | Cd | Cm | Cl/Cd
-20 | -1.3748 | 0.0901 | -0.0131 | -15.2586
-19.5 | -1.4058 | 0.07857 | -0.0178 | -17.8923
-19 | -1.4269 | 0.06889 | -0.0214 | -20.7127
-18.5 | -1.4402 | 0.06068 | -0.024 | -23.7343
-18 | -1.465 | 0.05153 | -0.0263 | -28.43
-17.5 | -1.4815 | 0.04398 | -0.0274 | -33.6858
-17 | -1.4854 | 0.03832 | -0.0274 | -38.763
-16.5 | -1.4802 | 0.03385 | -0.0269 | -43.7282
-16 | -1.4677 | 0.03019 | -0.026 | -48.6154
-15.5 | -1.45 | 0.02714 | -0.0249 | -53.4267
-15 | -1.4287 | 0.02453 | -0.0236 | -58.243
-14.5 | -1.4046 | 0.02229 | -0.0219 | -63.0148
-14 | -1.3774 | 0.02042 | -0.02 | -67.4535
-13.5 | -1.3477 | 0.01886 | -0.0179 | -71.4581
-13 | -1.3163 | 0.01755 | -0.0155 | -75.0028
-12.5 | -1.283 | 0.01644 | -0.0129 | -78.0414
-12 | -1.2525 | 0.0153 | -0.0095 | -81.8627
-11.5 | -1.217 | 0.0143 | -0.0066 | -85.1049
-11 | -1.1765 | 0.01352 | -0.0044 | -87.0192
-10.5 | -1.1318 | 0.01283 | -0.0028 | -88.2151
-10 | -1.069 | 0.01214 | -0.0051 | -88.056
-9.5 | -1.0161 | 0.01142 | -0.0051 | -88.9755
-9 | -0.9698 | 0.01098 | -0.0034 | -88.3242
-8.5 | -0.9208 | 0.01052 | -0.0024 | -87.5285
-8 | -0.8699 | 0.01009 | -0.0017 | -86.2141
-7.5 | -0.818 | 0.00967 | -0.0012 | -84.5915
-7 | -0.7651 | 0.00928 | -0.0009 | -82.4461
-6.5 | -0.7122 | 0.00885 | -0.0006 | -80.4746
-6 | -0.6591 | 0.0084 | -0.0003 | -78.4643
-5.5 | -0.6056 | 0.00798 | -0.0001 | -75.8897
-5 | -0.5524 | 0.00751 | 0.0002 | -73.5553
-4.5 | -0.5004 | 0.00692 | 0.0006 | -72.3121
-4 | -0.4502 | 0.00617 | 0.0013 | -72.966
-3.5 | -0.3981 | 0.00558 | 0.0018 | -71.3441
-3 | -0.3441 | 0.00518 | 0.002 | -66.4286
-2.5 | -0.2873 | 0.00504 | 0.0017 | -57.004
-2 | -0.2301 | 0.00493 | 0.0014 | -46.6734
-1.5 | -0.1731 | 0.00483 | 0.0011 | -35.8385
-1 | -0.1155 | 0.00478 | 0.0008 | -24.1632
0 | 0 | 0.00472 | 0 | 0
1 | 0.1155 | 0.00478 | -0.0008 | 24.1632
1.5 | 0.1731 | 0.00483 | -0.0011 | 35.8385
2 | 0.2301 | 0.00493 | -0.0014 | 46.6734
2.5 | 0.2873 | 0.00503 | -0.0017 | 57.1173
3 | 0.3441 | 0.00518 | -0.002 | 66.4286
3.5 | 0.3983 | 0.00557 | -0.0018 | 71.5081
4 | 0.4503 | 0.00616 | -0.0014 | 73.1006
4.5 | 0.5004 | 0.00692 | -0.0006 | 72.3121
5 | 0.5525 | 0.0075 | -0.0002 | 73.6667
5.5 | 0.6057 | 0.00798 | 0 | 75.9023
6 | 0.6592 | 0.0084 | 0.0003 | 78.4762
6.5 | 0.7123 | 0.00885 | 0.0005 | 80.4859
7 | 0.7653 | 0.00928 | 0.0008 | 82.4677
7.5 | 0.8182 | 0.00967 | 0.0012 | 84.6122
8 | 0.8701 | 0.0101 | 0.0016 | 86.1485
8.5 | 0.921 | 0.01053 | 0.0023 | 87.4644
9 | 0.9701 | 0.01098 | 0.0033 | 88.3515
9.5 | 1.0164 | 0.01142 | 0.005 | 89.0018
10 | 1.0692 | 0.01214 | 0.005 | 88.0725
10.5 | 1.132 | 0.01284 | 0.0028 | 88.162
11 | 1.1767 | 0.01352 | 0.0043 | 87.034
11.5 | 1.2174 | 0.0143 | 0.0065 | 85.1329
12 | 1.2533 | 0.0153 | 0.0093 | 81.915
12.5 | 1.2838 | 0.01646 | 0.0128 | 77.9951
13 | 1.3175 | 0.01754 | 0.0153 | 75.114
13.5 | 1.3491 | 0.01886 | 0.0177 | 71.5323
14 | 1.379 | 0.02041 | 0.0198 | 67.5649
14.5 | 1.4064 | 0.02227 | 0.0216 | 63.1522
15 | 1.4307 | 0.02451 | 0.0232 | 58.3721
15.5 | 1.4521 | 0.02712 | 0.0246 | 53.5435
16 | 1.47 | 0.03016 | 0.0257 | 48.7401
16.5 | 1.4828 | 0.03381 | 0.0265 | 43.8568
17 | 1.488 | 0.0383 | 0.027 | 38.8512
17.5 | 1.484 | 0.04398 | 0.0269 | 33.7426
18 | 1.4672 | 0.05159 | 0.0258 | 28.4396
18.5 | 1.443 | 0.06069 | 0.0235 | 23.7766
19 | 1.4305 | 0.0688 | 0.0209 | 20.7922
19.5 | 1.41 | 0.07842 | 0.0173 | 17.9801
20 | 1.3804 | 0.08973 | 0.0127 | 15.3839

## 61. Re 3M Mach 0.25 (1)
BIGFOIL.COM POLAR EXPORT
GA 35A015
GA 35A015 |  |  |  | Cl Max: | 1.107 | at alpha= | 11.5 | deg
JavaFoil+Calcfoil stall+Eppler ext transition |  |  |  | L/D Max: | 81.031 | at alpha= | 8 | deg
Re: | 3000000 |  |  | Cd Min: | 0.00621 | at alpha= | 0.5 | deg
Mach: | 0.25 |  |  | Cl=0 at alpha= | 0 | deg
|  |  |  | @ Cl=0.1, Cd= | 0.0063113
|  |  |  | @ Cl=0.4, Cd= | 0.0065614
|  |  |  | @ Cl=0.6, Cd= | 0.007788
alpha (deg) | Cl | Cd | Cm | Cl/Cd
-16.5 | -0.671 | 0.12555 | 0.018 | -5.348
-16 | -0.722 | 0.118 | 0.017 | -6.116
-15.5 | -0.779 | 0.09975 | 0.02 | -7.81
-15 | -0.823 | 0.09277 | 0.019 | -8.868
-14.5 | -0.913 | 0.05644 | 0.023 | -16.169
-14 | -0.981 | 0.03903 | 0.024 | -25.133
-13.5 | -1.028 | 0.03114 | 0.024 | -32.996
-13 | -1.06 | 0.02674 | 0.023 | -39.643
-12.5 | -1.084 | 0.02354 | 0.023 | -46.063
-12 | -1.1 | 0.02112 | 0.022 | -52.091
-11.5 | -1.107 | 0.01947 | 0.022 | -56.844
-11 | -1.106 | 0.01759 | 0.021 | -62.875
-10.5 | -1.097 | 0.01663 | 0.02 | -65.946
-10 | -1.088 | 0.01475 | 0.019 | -73.775
-9.5 | -1.06 | 0.0137 | 0.018 | -77.4
-9 | -1.027 | 0.01313 | 0.017 | -78.248
-8.5 | -0.989 | 0.0125 | 0.017 | -79.089
-8 | -0.946 | 0.01187 | 0.016 | -79.692
-7.5 | -0.9 | 0.01155 | 0.015 | -77.916
-7 | -0.85 | 0.01156 | 0.014 | -73.478
-6.5 | -0.797 | 0.0107 | 0.013 | -74.478
-6 | -0.741 | 0.00994 | 0.012 | -74.608
-5.5 | -0.684 | 0.00971 | 0.011 | -70.473
-5 | -0.625 | 0.00832 | 0.01 | -75.117
-4.5 | -0.565 | 0.00706 | 0.009 | -80.052
-4 | -0.503 | 0.00697 | 0.008 | -72.26
-3.5 | -0.442 | 0.00678 | 0.007 | -65.095
-3 | -0.379 | 0.00653 | 0.006 | -58.039
-2.5 | -0.316 | 0.00661 | 0.005 | -47.842
-2 | -0.253 | 0.00641 | 0.004 | -39.473
-1.5 | -0.19 | 0.00628 | 0.003 | -30.223
-1 | -0.127 | 0.00642 | 0.002 | -19.73
-0.5 | -0.063 | 0.00624 | 0.001 | -10.149
0 | 0 | 0.00637 | 0 | 0
0.5 | 0.064 | 0.00621 | -0.001 | 10.28
1 | 0.128 | 0.00639 | -0.002 | 19.99
1.5 | 0.191 | 0.00625 | -0.003 | 30.63
2 | 0.255 | 0.00637 | -0.004 | 40.008
2.5 | 0.319 | 0.00657 | -0.005 | 48.498
3 | 0.382 | 0.00649 | -0.006 | 58.856
3.5 | 0.445 | 0.00674 | -0.007 | 66.022
4 | 0.507 | 0.00692 | -0.008 | 73.307
4.5 | 0.569 | 0.00729 | -0.009 | 78.091
5 | 0.63 | 0.00827 | -0.01 | 76.224
5.5 | 0.69 | 0.00965 | -0.011 | 71.513
6 | 0.748 | 0.00987 | -0.012 | 75.735
6.5 | 0.804 | 0.01063 | -0.013 | 75.632
7 | 0.857 | 0.01148 | -0.014 | 74.643
7.5 | 0.908 | 0.01146 | -0.015 | 79.181
8 | 0.955 | 0.01179 | -0.016 | 81.031
8.5 | 0.998 | 0.01241 | -0.017 | 80.465
9 | 1.037 | 0.01302 | -0.018 | 79.644
9.5 | 1.071 | 0.01358 | -0.018 | 78.819
10 | 1.099 | 0.01462 | -0.019 | 75.159
10.5 | 1.097 | 0.01663 | -0.02 | 65.946
11 | 1.106 | 0.01759 | -0.021 | 62.875
11.5 | 1.107 | 0.01947 | -0.021 | 56.844
12 | 1.1 | 0.02112 | -0.022 | 52.091
12.5 | 1.084 | 0.02354 | -0.023 | 46.063
13 | 1.06 | 0.02674 | -0.023 | 39.643
13.5 | 1.028 | 0.03114 | -0.024 | 32.996
14 | 0.981 | 0.03903 | -0.024 | 25.133
14.5 | 0.913 | 0.05644 | -0.023 | 16.169
15 | 0.823 | 0.09277 | -0.019 | 8.868
15.5 | 0.779 | 0.09975 | -0.019 | 7.81
16 | 0.722 | 0.118 | -0.017 | 6.116
16.5 | 0.671 | 0.12555 | -0.017 | 5.348

## 62. Re 3M Mach 0.25 (2)
BIGFOIL.COM POLAR EXPORT
GA 35A015
GA 35A015 |  |  |  | Cl Max: | 1.3834 | at alpha= | 15.5 | deg
XFOIL ncrit=9 |  |  |  | L/D Max: | 86.1929 | at alpha= | 9 | deg
Re: | 3000000 |  |  | Cd Min: | 0.15481 | at alpha= | 20 | deg
Mach: | 0.25 |  |  | Cl=0 at alpha= | 0 | deg
|  |  |  | @ Cl=0.1, Cd= | 0.0048171
|  |  |  | @ Cl=0.4, Cd= | 0.0056001
|  |  |  | @ Cl=0.6, Cd= | 0.0079905
alpha (deg) | Cl | Cd | Cm | Cl/Cd
-20 | -1.071 | 0.15441 | 0.0161 | -6.9361
-19.5 | -1.117 | 0.13735 | 0.0061 | -8.1325
-19 | -1.1655 | 0.12076 | -0.0031 | -9.6514
-18.5 | -1.2137 | 0.10488 | -0.0113 | -11.5723
-18 | -1.2606 | 0.08997 | -0.0186 | -14.0113
-17.5 | -1.3023 | 0.07662 | -0.0247 | -16.9969
-17 | -1.3359 | 0.06512 | -0.0292 | -20.5144
-16.5 | -1.3603 | 0.05541 | -0.0323 | -24.5497
-16 | -1.3755 | 0.04742 | -0.0339 | -29.0067
-15.5 | -1.3814 | 0.04096 | -0.0344 | -33.7256
-15 | -1.3794 | 0.03565 | -0.034 | -38.6928
-14.5 | -1.3705 | 0.03118 | -0.0331 | -43.9545
-14 | -1.356 | 0.02742 | -0.0316 | -49.453
-13.5 | -1.3357 | 0.02434 | -0.0298 | -54.8767
-13 | -1.3118 | 0.02172 | -0.0276 | -60.3959
-12.5 | -1.2852 | 0.01952 | -0.025 | -65.8402
-12 | -1.2546 | 0.0178 | -0.022 | -70.4831
-11.5 | -1.2226 | 0.01635 | -0.0186 | -74.7768
-11 | -1.1952 | 0.01489 | -0.0139 | -80.2686
-10.5 | -1.1586 | 0.01392 | -0.0101 | -83.2328
-10 | -1.1025 | 0.013 | -0.0101 | -84.8077
-9.5 | -1.0455 | 0.01225 | -0.0099 | -85.3469
-9 | -1.0004 | 0.01161 | -0.0072 | -86.1671
-8.5 | -0.9497 | 0.0111 | -0.0057 | -85.5586
-8 | -0.8976 | 0.01057 | -0.0045 | -84.9196
-7.5 | -0.8439 | 0.01007 | -0.0036 | -83.8034
-7 | -0.7893 | 0.00963 | -0.0029 | -81.9626
-6.5 | -0.7346 | 0.00916 | -0.0022 | -80.1965
-6 | -0.6797 | 0.00868 | -0.0017 | -78.3065
-5.5 | -0.6245 | 0.0082 | -0.0012 | -76.1585
-5 | -0.5693 | 0.00773 | -0.0007 | -73.6481
-4.5 | -0.5154 | 0.00713 | -0.0001 | -72.2861
-4 | -0.4636 | 0.00636 | 0.0007 | -72.8931
-3.5 | -0.4109 | 0.00569 | 0.0015 | -72.2144
-3 | -0.3555 | 0.00528 | 0.0018 | -67.3295
-2.5 | -0.2969 | 0.00511 | 0.0016 | -58.1018
-2 | -0.2378 | 0.00499 | 0.0014 | -47.6553
-1.5 | -0.1786 | 0.00489 | 0.0011 | -36.5235
-1 | -0.1192 | 0.00483 | 0.0008 | -24.6791
-0.5 | -0.0597 | 0.00479 | 0.0004 | -12.4635
0 | 0 | 0.00478 | 0 | 0
0.5 | 0.0597 | 0.00479 | -0.0004 | 12.4635
1 | 0.1192 | 0.00483 | -0.0008 | 24.6791
1.5 | 0.1787 | 0.00489 | -0.0011 | 36.544
2 | 0.2378 | 0.00499 | -0.0014 | 47.6553
2.5 | 0.2969 | 0.00511 | -0.0016 | 58.1018
3 | 0.3555 | 0.00528 | -0.0018 | 67.3295
3.5 | 0.4111 | 0.00568 | -0.0015 | 72.3768
4 | 0.4638 | 0.00635 | -0.0007 | 73.0394
4.5 | 0.5155 | 0.00713 | 0.0001 | 72.3001
5 | 0.5694 | 0.00773 | 0.0007 | 73.6611
5.5 | 0.6246 | 0.0082 | 0.0012 | 76.1707
6 | 0.6798 | 0.00868 | 0.0016 | 78.318
6.5 | 0.7347 | 0.00916 | 0.0022 | 80.2074
7 | 0.7895 | 0.00963 | 0.0028 | 81.9834
7.5 | 0.8442 | 0.01008 | 0.0035 | 83.75
8 | 0.8978 | 0.01057 | 0.0044 | 84.9385
8.5 | 0.95 | 0.0111 | 0.0056 | 85.5856
9 | 1.0007 | 0.01161 | 0.0072 | 86.1929
9.5 | 1.0459 | 0.01226 | 0.0098 | 85.31
10 | 1.1028 | 0.01301 | 0.01 | 84.7656
10.5 | 1.1589 | 0.01392 | 0.0101 | 83.2543
11 | 1.1958 | 0.01489 | 0.0138 | 80.3089
11.5 | 1.2234 | 0.01635 | 0.0184 | 74.8257
12 | 1.2557 | 0.0178 | 0.0218 | 70.5449
12.5 | 1.2861 | 0.01954 | 0.0248 | 65.8188
13 | 1.3133 | 0.02171 | 0.0274 | 60.4929
13.5 | 1.3374 | 0.02433 | 0.0296 | 54.9692
14 | 1.358 | 0.0274 | 0.0313 | 49.562
14.5 | 1.3727 | 0.03117 | 0.0328 | 44.0391
15 | 1.3815 | 0.03565 | 0.0337 | 38.7518
15.5 | 1.3834 | 0.04099 | 0.034 | 33.7497
16 | 1.3776 | 0.04744 | 0.0335 | 29.0388
16.5 | 1.3628 | 0.05543 | 0.0318 | 24.586
17 | 1.3381 | 0.0652 | 0.0287 | 20.523
17.5 | 1.3046 | 0.07671 | 0.0241 | 17.0069
18 | 1.2629 | 0.09008 | 0.0181 | 14.0198
18.5 | 1.2173 | 0.10482 | 0.0109 | 11.6132
19 | 1.1679 | 0.12092 | 0.0025 | 9.6585
19.5 | 1.1184 | 0.13771 | -0.0067 | 8.1214
20 | 1.0724 | 0.15481 | -0.0168 | 6.9272

## 63. Re 3M Mach 0.50 (1)
BIGFOIL.COM POLAR EXPORT
GA 35A015
GA 35A015 |  |  |  | Cl Max: | 1.138 | at alpha= | 20 | deg
JavaFoil+Calcfoil stall+Eppler ext transition |  |  |  | L/D Max: | 75.285 | at alpha= | 4 | deg
Re: | 3000000 |  |  | Cd Min: | 0.00641 | at alpha= | 1 | deg
Mach: | 0.5 |  |  | Cl=0 at alpha= | 0 | deg
|  |  |  | @ Cl=0.1, Cd= | 0.0065115
|  |  |  | @ Cl=0.4, Cd= | 0.0069025
|  |  |  | @ Cl=0.6, Cd= | 0.00807
alpha (deg) | Cl | Cd | Cm | Cl/Cd
-20 | -1.137 | 0.17256 | 0.026 | -6.591
-19.5 | -1.107 | 0.16494 | 0.025 | -6.71
-19 | -1.077 | 0.15943 | 0.024 | -6.754
-18.5 | -1.046 | 0.15637 | 0.023 | -6.691
-18 | -1.018 | 0.15126 | 0.022 | -6.733
-17.5 | -0.991 | 0.14824 | 0.021 | -6.683
-17 | -0.963 | 0.14289 | 0.021 | -6.74
-16.5 | -0.939 | 0.14262 | 0.021 | -6.583
-16 | -0.911 | 0.13493 | 0.02 | -6.75
-15.5 | -0.882 | 0.12932 | 0.019 | -6.818
-15 | -0.851 | 0.12513 | 0.018 | -6.804
-14.5 | -0.822 | 0.1217 | 0.017 | -6.755
-14 | -0.794 | 0.11495 | 0.016 | -6.91
-13.5 | -0.766 | 0.11213 | 0.015 | -6.833
-13 | -0.739 | 0.10733 | 0.015 | -6.888
-12.5 | -0.71 | 0.10002 | 0.014 | -7.1
-12 | -0.679 | 0.09383 | 0.012 | -7.239
-11.5 | -0.651 | 0.0909 | 0.011 | -7.164
-11 | -0.623 | 0.08993 | 0.011 | -6.932
-10.5 | -0.596 | 0.07781 | 0.011 | -7.656
-10 | -0.663 | 0.02597 | 0.02 | -25.521
-9.5 | -0.625 | 0.02611 | 0.019 | -23.915
-9 | -0.613 | 0.01935 | 0.019 | -31.701
-8.5 | -0.581 | 0.01847 | 0.018 | -31.478
-8 | -0.886 | 0.01626 | 0.017 | -54.504
-7.5 | -0.92 | 0.01468 | 0.016 | -62.652
-7 | -0.901 | 0.01349 | 0.015 | -66.785
-6.5 | -0.862 | 0.013 | 0.014 | -66.314
-6 | -0.812 | 0.01229 | 0.013 | -66.104
-5.5 | -0.755 | 0.01163 | 0.012 | -64.928
-5 | -0.693 | 0.01005 | 0.011 | -69.021
-4.5 | -0.628 | 0.00878 | 0.01 | -71.552
-4 | -0.561 | 0.00759 | 0.009 | -73.949
-3.5 | -0.493 | 0.00728 | 0.008 | -67.64
-3 | -0.423 | 0.00704 | 0.007 | -60.124
-2.5 | -0.353 | 0.00681 | 0.006 | -51.854
-2 | -0.283 | 0.00682 | 0.004 | -41.465
-1.5 | -0.212 | 0.00658 | 0.003 | -32.241
-1 | -0.142 | 0.00645 | 0.002 | -21.958
-0.5 | -0.071 | 0.00662 | 0.001 | -10.699
0 | 0 | 0.00658 | 0 | 0
0.5 | 0.071 | 0.00658 | -0.001 | 10.848
1 | 0.143 | 0.00641 | -0.002 | 22.264
1.5 | 0.214 | 0.00654 | -0.003 | 32.704
2 | 0.285 | 0.00677 | -0.004 | 42.06
2.5 | 0.356 | 0.00676 | -0.006 | 52.616
3 | 0.427 | 0.00699 | -0.007 | 61.019
3.5 | 0.497 | 0.00725 | -0.008 | 68.526
4 | 0.566 | 0.00752 | -0.009 | 75.285
4.5 | 0.634 | 0.00862 | -0.01 | 73.543
5 | 0.7 | 0.00996 | -0.011 | 70.241
5.5 | 0.762 | 0.01108 | -0.012 | 68.837
6 | 0.82 | 0.01256 | -0.013 | 65.302
6.5 | 0.87 | 0.01321 | -0.014 | 65.878
7 | 0.91 | 0.01371 | -0.015 | 66.362
7.5 | 0.929 | 0.01467 | -0.016 | 63.342
8 | 0.886 | 0.01644 | -0.017 | 53.925
8.5 | 0.583 | 0.01835 | -0.018 | 31.738
9 | 0.613 | 0.01935 | -0.019 | 31.701
9.5 | 0.625 | 0.02611 | -0.019 | 23.915
10 | 0.663 | 0.02597 | -0.02 | 25.521
10.5 | 0.596 | 0.07636 | -0.011 | 7.803
11 | 0.623 | 0.08668 | -0.011 | 7.192
11.5 | 0.651 | 0.09091 | -0.011 | 7.164
12 | 0.679 | 0.09566 | -0.012 | 7.101
12.5 | 0.71 | 0.10103 | -0.014 | 7.024
13 | 0.739 | 0.10862 | -0.015 | 6.807
13.5 | 0.766 | 0.11096 | -0.015 | 6.906
14 | 0.794 | 0.11358 | -0.016 | 6.993
14.5 | 0.822 | 0.12207 | -0.017 | 6.735
15 | 0.851 | 0.12501 | -0.018 | 6.811
15.5 | 0.882 | 0.12924 | -0.019 | 6.823
16 | 0.911 | 0.1335 | -0.02 | 6.825
16.5 | 0.939 | 0.1427 | -0.021 | 6.584
17 | 0.963 | 0.14307 | -0.021 | 6.731
17.5 | 0.991 | 0.14841 | -0.021 | 6.675
18 | 1.018 | 0.1535 | -0.022 | 6.634
18.5 | 1.046 | 0.15498 | -0.023 | 6.751
19 | 1.077 | 0.15996 | -0.024 | 6.731
19.5 | 1.107 | 0.16361 | -0.025 | 6.766
20 | 1.138 | 0.17115 | -0.026 | 6.651

## 64. Re 3M Mach 0.50 (2)
BIGFOIL.COM POLAR EXPORT
GA 35A015
GA 35A015 |  |  |  | Cl Max: | 1.0647 | at alpha= | 9.5 | deg
XFOIL ncrit=9 |  |  |  | L/D Max: | 78.0827 | at alpha= | 7 | deg
Re: | 3000000 |  |  | Cd Min: | 0.13186 | at alpha= | 14.5 | deg
Mach: | 0.5 |  |  | Cl=0 at alpha= | 0 | deg
|  |  |  | @ Cl=0.1, Cd= | 0.0050686
|  |  |  | @ Cl=0.4, Cd= | 0.0056092
|  |  |  | @ Cl=0.6, Cd= | 0.0082495
alpha (deg) | Cl | Cd | Cm | Cl/Cd
-14.5 | -0.7953 | 0.1316 | -0.003 | -6.0433
-14 | -0.8201 | 0.11803 | -0.0104 | -6.9482
-13.5 | -0.8493 | 0.10434 | -0.0175 | -8.1397
-13 | -0.8799 | 0.09063 | -0.0247 | -9.7087
-12.5 | -0.9121 | 0.07727 | -0.0321 | -11.8041
-12 | -0.9458 | 0.06472 | -0.0389 | -14.6137
-11.5 | -0.9802 | 0.05324 | -0.044 | -18.411
-11 | -1.014 | 0.04306 | -0.047 | -23.5485
-10.5 | -1.0436 | 0.03429 | -0.0472 | -30.4345
-10 | -1.0623 | 0.02708 | -0.045 | -39.2282
-9.5 | -1.0641 | 0.02159 | -0.0412 | -49.2867
-9 | -1.0525 | 0.01772 | -0.036 | -59.3962
-8.5 | -1.027 | 0.01517 | -0.0301 | -67.6994
-8 | -0.989 | 0.01343 | -0.0245 | -73.6411
-7 | -0.8874 | 0.01136 | -0.0154 | -78.1162
-6.5 | -0.8274 | 0.01062 | -0.0125 | -77.9096
-6 | -0.7661 | 0.00995 | -0.0101 | -76.995
-5.5 | -0.704 | 0.00933 | -0.0081 | -75.4555
-5 | -0.6423 | 0.00869 | -0.0063 | -73.9125
-4.5 | -0.5807 | 0.00805 | -0.0046 | -72.1366
-4 | -0.5228 | 0.0072 | -0.0027 | -72.6111
-3.5 | -0.4655 | 0.00632 | -0.0009 | -73.6551
-3 | -0.406 | 0.00563 | 0.0006 | -72.1137
-2.5 | -0.3395 | 0.0054 | 0.0009 | -62.8704
-2 | -0.272 | 0.00528 | 0.0009 | -51.5152
-1.5 | -0.2044 | 0.00517 | 0.0008 | -39.5358
-1 | -0.1364 | 0.00509 | 0.0006 | -26.7976
-0.5 | -0.0683 | 0.00505 | 0.0003 | -13.5248
0 | 0 | 0.00503 | 0 | 0
0.5 | 0.0683 | 0.00505 | -0.0003 | 13.5248
1 | 0.1364 | 0.00509 | -0.0006 | 26.7976
1.5 | 0.2044 | 0.00517 | -0.0008 | 39.5358
2 | 0.272 | 0.00528 | -0.0009 | 51.5152
2.5 | 0.3396 | 0.0054 | -0.0009 | 62.8889
3 | 0.406 | 0.00563 | -0.0006 | 72.1137
3.5 | 0.4657 | 0.00632 | 0.0009 | 73.6867
4 | 0.5228 | 0.0072 | 0.0027 | 72.6111
4.5 | 0.5808 | 0.00805 | 0.0046 | 72.1491
5 | 0.6424 | 0.00869 | 0.0062 | 73.9241
5.5 | 0.7042 | 0.00933 | 0.008 | 75.477
6 | 0.7662 | 0.00996 | 0.0101 | 76.9277
6.5 | 0.8277 | 0.01062 | 0.0125 | 77.9379
7 | 0.8878 | 0.01137 | 0.0153 | 78.0827
7.5 | 0.9435 | 0.01231 | 0.0191 | 76.645
8 | 0.9895 | 0.01344 | 0.0244 | 73.6235
8.5 | 1.0277 | 0.01518 | 0.03 | 67.7009
9 | 1.0533 | 0.01773 | 0.0359 | 59.4078
9.5 | 1.0647 | 0.02161 | 0.0411 | 49.2689
10 | 1.0632 | 0.0271 | 0.0449 | 39.2325
10.5 | 1.0443 | 0.03434 | 0.047 | 30.4106
11 | 1.0148 | 0.04313 | 0.0467 | 23.5289
11.5 | 0.981 | 0.05334 | 0.0437 | 18.3915
12 | 0.9466 | 0.06486 | 0.0385 | 14.5945
12.5 | 0.9129 | 0.07744 | 0.0317 | 11.7885
13 | 0.8808 | 0.09082 | 0.0243 | 9.6983
13.5 | 0.8502 | 0.10457 | 0.017 | 8.1304
14 | 0.821 | 0.11827 | 0.0099 | 6.9417
14.5 | 0.7962 | 0.13186 | 0.0025 | 6.0382

## 65. Re 4M Mach 0.00 (1)
BIGFOIL.COM POLAR EXPORT
GA 35A015
GA 35A015 |  |  |  | Cl Max: | 1.2 | at alpha= | 13 | deg
JavaFoil+Calcfoil stall+Eppler ext transition |  |  |  | L/D Max: | 87.589 | at alpha= | 9 | deg
Re: | 4000000 |  |  | Cd Min: | 0.00607 | at alpha= | 0.5 | deg
Mach: | 0 |  |  | Cl=0 at alpha= | 0 | deg
|  |  |  | @ Cl=0.1, Cd= | 0.0061129
|  |  |  | @ Cl=0.4, Cd= | 0.0064236
|  |  |  | @ Cl=0.6, Cd= | 0.0083381
alpha (deg) | Cl | Cd | Cm | Cl/Cd
-18.5 | -0.964 | 0.10902 | 0.024 | -8.839
-18 | -1.015 | 0.08028 | 0.026 | -12.638
-17.5 | -1.028 | 0.07996 | 0.025 | -12.855
-17 | -1.071 | 0.06082 | 0.026 | -17.612
-16.5 | -1.104 | 0.04938 | 0.026 | -22.361
-16 | -1.132 | 0.04123 | 0.026 | -27.446
-15.5 | -1.157 | 0.03409 | 0.026 | -33.939
-15 | -1.174 | 0.02997 | 0.026 | -39.152
-14.5 | -1.189 | 0.02572 | 0.025 | -46.216
-14 | -1.196 | 0.02328 | 0.025 | -51.383
-13.5 | -1.2 | 0.02125 | 0.024 | -56.457
-13 | -1.2 | 0.01943 | 0.023 | -61.734
-12.5 | -1.194 | 0.01792 | 0.023 | -66.608
-12 | -1.183 | 0.01701 | 0.022 | -69.57
-11.5 | -1.172 | 0.01591 | 0.021 | -73.682
-11 | -1.154 | 0.01403 | 0.02 | -82.246
-10.5 | -1.125 | 0.01344 | 0.02 | -83.737
-10 | -1.093 | 0.01314 | 0.019 | -83.174
-9.5 | -1.057 | 0.0123 | 0.018 | -85.94
-9 | -1.017 | 0.01181 | 0.017 | -86.08
-8.5 | -0.974 | 0.01136 | 0.016 | -85.742
-8 | -0.928 | 0.01088 | 0.015 | -85.273
-7.5 | -0.879 | 0.01104 | 0.014 | -79.663
-7 | -0.828 | 0.0106 | 0.013 | -78.128
-6.5 | -0.775 | 0.0096 | 0.012 | -80.778
-6 | -0.72 | 0.00957 | 0.011 | -75.309
-5.5 | -0.664 | 0.0091 | 0.01 | -72.973
-5 | -0.606 | 0.00861 | 0.01 | -70.369
-4.5 | -0.547 | 0.00742 | 0.009 | -73.773
-4 | -0.488 | 0.00673 | 0.008 | -72.493
-3.5 | -0.428 | 0.00655 | 0.007 | -65.358
-3 | -0.367 | 0.00638 | 0.006 | -57.557
-2.5 | -0.306 | 0.00625 | 0.005 | -48.979
-2 | -0.245 | 0.00614 | 0.004 | -39.893
-1.5 | -0.184 | 0.00616 | 0.003 | -29.874
-1 | -0.123 | 0.00617 | 0.002 | -19.887
-0.5 | -0.061 | 0.00611 | 0.001 | -10.05
0 | 0 | 0.00614 | 0 | 0
0.5 | 0.062 | 0.00607 | -0.001 | 10.176
1 | 0.124 | 0.00614 | -0.002 | 20.14
1.5 | 0.185 | 0.00612 | -0.003 | 30.255
2 | 0.247 | 0.00611 | -0.004 | 40.415
2.5 | 0.308 | 0.00621 | -0.005 | 49.632
3 | 0.37 | 0.00634 | -0.006 | 58.327
3.5 | 0.431 | 0.00651 | -0.007 | 66.248
4 | 0.492 | 0.00669 | -0.008 | 73.498
4.5 | 0.552 | 0.00737 | -0.009 | 74.812
5 | 0.611 | 0.00856 | -0.01 | 71.365
5.5 | 0.669 | 0.00904 | -0.01 | 74.028
6 | 0.726 | 0.00951 | -0.011 | 76.412
6.5 | 0.782 | 0.00953 | -0.012 | 82
7 | 0.835 | 0.01053 | -0.013 | 79.342
7.5 | 0.887 | 0.01096 | -0.014 | 80.938
8 | 0.936 | 0.0108 | -0.015 | 86.682
8.5 | 0.983 | 0.01127 | -0.016 | 87.2
9 | 1.026 | 0.01172 | -0.017 | 87.589
9.5 | 1.066 | 0.01219 | -0.018 | 87.493
10 | 1.103 | 0.01302 | -0.019 | 84.703
10.5 | 1.136 | 0.01331 | -0.02 | 85.354
11 | 1.165 | 0.01389 | -0.021 | 83.896
11.5 | 1.172 | 0.01591 | -0.021 | 73.682
12 | 1.183 | 0.01701 | -0.022 | 69.57
12.5 | 1.194 | 0.01792 | -0.023 | 66.608
13 | 1.2 | 0.01943 | -0.023 | 61.734
13.5 | 1.2 | 0.02125 | -0.024 | 56.457
14 | 1.196 | 0.02328 | -0.024 | 51.383
14.5 | 1.189 | 0.02572 | -0.025 | 46.216
15 | 1.174 | 0.02997 | -0.025 | 39.152
15.5 | 1.157 | 0.03409 | -0.026 | 33.939
16 | 1.132 | 0.04123 | -0.026 | 27.446
16.5 | 1.104 | 0.04938 | -0.026 | 22.361
17 | 1.071 | 0.06082 | -0.026 | 17.612
17.5 | 1.028 | 0.07996 | -0.025 | 12.855
18 | 1.015 | 0.08028 | -0.026 | 12.638

## 66. Re 4M Mach 0.00 (2)
BIGFOIL.COM POLAR EXPORT
GA 35A015
GA 35A015 |  |  |  | Cl Max: | 1.5746 | at alpha= | 19 | deg
XFOIL ncrit=9 |  |  |  | L/D Max: | 95.5089 | at alpha= | 10 | deg
Re: | 4000000 |  |  | Cd Min: | 0.06174 | at alpha= | -20 | deg
Mach: | 0 |  |  | Cl=0 at alpha= | 0 | deg
|  |  |  | @ Cl=0.1, Cd= | 0.0045496
|  |  |  | @ Cl=0.4, Cd= | 0.0056461
|  |  |  | @ Cl=0.6, Cd= | 0.0076165
alpha (deg) | Cl | Cd | Cm | Cl/Cd
-20 | -1.5605 | 0.06174 | -0.0221 | -25.2753
-19.5 | -1.5684 | 0.05476 | -0.0238 | -28.6413
-19 | -1.5712 | 0.04875 | -0.0249 | -32.2297
-18.5 | -1.5688 | 0.04353 | -0.0255 | -36.0395
-18 | -1.5626 | 0.039 | -0.0255 | -40.0667
-17.5 | -1.552 | 0.03511 | -0.0252 | -44.2039
-17 | -1.5382 | 0.03165 | -0.0246 | -48.6003
-16.5 | -1.5204 | 0.02866 | -0.0238 | -53.0495
-16 | -1.4992 | 0.02606 | -0.0228 | -57.5288
-15.5 | -1.4852 | 0.02303 | -0.0209 | -64.4898
-15 | -1.4641 | 0.02075 | -0.0189 | -70.559
-14.5 | -1.4382 | 0.01897 | -0.0167 | -75.8144
-14 | -1.4088 | 0.01756 | -0.0144 | -80.2278
-13.5 | -1.3767 | 0.01642 | -0.012 | -83.8429
-13 | -1.3429 | 0.01546 | -0.0094 | -86.8629
-12.5 | -1.3075 | 0.01464 | -0.0067 | -89.3101
-12 | -1.2666 | 0.0139 | -0.0049 | -91.1223
-11.5 | -1.2238 | 0.01325 | -0.0032 | -92.3623
-11 | -1.1808 | 0.01249 | -0.0016 | -94.5396
-10.5 | -1.1204 | 0.01174 | -0.0036 | -95.4344
-10 | -1.0693 | 0.0112 | -0.0033 | -95.4732
-9.5 | -1.0224 | 0.01083 | -0.0019 | -94.4044
-9 | -0.9737 | 0.01037 | -0.001 | -93.8959
-8.5 | -0.9225 | 0.01 | -0.0006 | -92.25
-8 | -0.8706 | 0.00958 | -0.0002 | -90.8768
-7.5 | -0.8182 | 0.00919 | 0 | -89.0316
-7 | -0.7652 | 0.00881 | 0.0002 | -86.8558
-6.5 | -0.7116 | 0.00844 | 0.0003 | -84.3128
-6 | -0.6581 | 0.00804 | 0.0004 | -81.8532
-5.5 | -0.6044 | 0.00765 | 0.0005 | -79.0065
-5 | -0.5506 | 0.00726 | 0.0006 | -75.8402
-4.5 | -0.4975 | 0.00679 | 0.0008 | -73.2695
-4 | -0.446 | 0.00616 | 0.0013 | -72.4026
-3.5 | -0.3942 | 0.00557 | 0.0017 | -70.772
-3 | -0.3412 | 0.00509 | 0.0019 | -67.0334
-2.5 | -0.2857 | 0.00485 | 0.0018 | -58.9072
-2 | -0.2289 | 0.00473 | 0.0015 | -48.3932
-1.5 | -0.1719 | 0.00464 | 0.0012 | -37.0474
-1 | -0.1149 | 0.00456 | 0.0008 | -25.1974
-0.5 | -0.0574 | 0.00452 | 0.0004 | -12.6991
0 | 0 | 0.00452 | 0 | 0
0.5 | 0.0574 | 0.00452 | -0.0004 | 12.6991
1 | 0.1149 | 0.00456 | -0.0008 | 25.1974
1.5 | 0.1719 | 0.00464 | -0.0012 | 37.0474
2 | 0.2289 | 0.00473 | -0.0015 | 48.3932
2.5 | 0.2858 | 0.00484 | -0.0018 | 59.0496
3 | 0.3413 | 0.00509 | -0.0019 | 67.053
3.5 | 0.3942 | 0.00558 | -0.0017 | 70.6452
4 | 0.446 | 0.00617 | -0.0013 | 72.2853
4.5 | 0.4975 | 0.00679 | -0.0008 | 73.2695
5 | 0.5507 | 0.00725 | -0.0006 | 75.9586
5.5 | 0.6045 | 0.00765 | -0.0006 | 79.0196
6 | 0.6582 | 0.00804 | -0.0005 | 81.8657
6.5 | 0.7118 | 0.00844 | -0.0003 | 84.3365
7 | 0.7653 | 0.00881 | -0.0002 | 86.8672
7.5 | 0.8184 | 0.00919 | -0.0001 | 89.0533
8 | 0.8709 | 0.00958 | 0.0002 | 90.9081
8.5 | 0.9227 | 0.01 | 0.0005 | 92.27
9 | 0.9739 | 0.01037 | 0.001 | 93.9151
9.5 | 1.0226 | 0.01083 | 0.0019 | 94.4229
10 | 1.0697 | 0.0112 | 0.0032 | 95.5089
10.5 | 1.1208 | 0.01174 | 0.0035 | 95.4685
11 | 1.181 | 0.01249 | 0.0016 | 94.5556
11.5 | 1.2241 | 0.01325 | 0.0032 | 92.3849
12 | 1.2671 | 0.01391 | 0.0048 | 91.0927
12.5 | 1.3083 | 0.01464 | 0.0065 | 89.3648
13 | 1.3439 | 0.01546 | 0.0092 | 86.9276
13.5 | 1.3779 | 0.01642 | 0.0118 | 83.916
14 | 1.4102 | 0.01755 | 0.0141 | 80.3533
14.5 | 1.4398 | 0.01896 | 0.0164 | 75.9388
15 | 1.4659 | 0.02073 | 0.0186 | 70.7139
15.5 | 1.4869 | 0.02303 | 0.0206 | 64.5636
16 | 1.5015 | 0.02603 | 0.0224 | 57.6834
16.5 | 1.5229 | 0.02862 | 0.0234 | 53.211
17 | 1.5411 | 0.03159 | 0.0242 | 48.7844
17.5 | 1.5555 | 0.035 | 0.0248 | 44.4429
18 | 1.5656 | 0.03894 | 0.0251 | 40.2054
18.5 | 1.5717 | 0.04348 | 0.025 | 36.1477
19 | 1.5746 | 0.04865 | 0.0244 | 32.3659
19.5 | 1.5721 | 0.05465 | 0.0233 | 28.7667
20 | 1.5651 | 0.06152 | 0.0216 | 25.4405

## 67. Re 4M Mach 0.10 (1)
BIGFOIL.COM POLAR EXPORT
GA 35A015
GA 35A015 |  |  |  | Cl Max: | 1.185 | at alpha= | 13 | deg
JavaFoil+Calcfoil stall+Eppler ext transition |  |  |  | L/D Max: | 86.851 | at alpha= | 9 | deg
Re: | 4000000 |  |  | Cd Min: | 0.00609 | at alpha= | 1 | deg
Mach: | 0.1 |  |  | Cl=0 at alpha= | 0 | deg
|  |  |  | @ Cl=0.1, Cd= | 0.006121
|  |  |  | @ Cl=0.4, Cd= | 0.0064851
|  |  |  | @ Cl=0.6, Cd= | 0.0083113
alpha (deg) | Cl | Cd | Cm | Cl/Cd
-18 | -0.941 | 0.10157 | 0.024 | -9.267
-17.5 | -0.956 | 0.10247 | 0.023 | -9.329
-17 | -1.003 | 0.07885 | 0.025 | -12.718
-16.5 | -1.052 | 0.05785 | 0.026 | -18.185
-16 | -1.088 | 0.04627 | 0.026 | -23.52
-15.5 | -1.127 | 0.035 | 0.026 | -32.198
-15 | -1.144 | 0.03172 | 0.026 | -36.067
-14.5 | -1.164 | 0.02684 | 0.025 | -43.381
-14 | -1.175 | 0.02434 | 0.025 | -48.275
-13.5 | -1.183 | 0.02195 | 0.024 | -53.88
-13 | -1.185 | 0.02006 | 0.023 | -59.081
-12.5 | -1.183 | 0.01832 | 0.023 | -64.617
-12 | -1.175 | 0.01735 | 0.022 | -67.723
-11.5 | -1.162 | 0.01633 | 0.021 | -71.192
-11 | -1.152 | 0.01421 | 0.021 | -81.049
-10.5 | -1.125 | 0.01356 | 0.02 | -82.917
-10 | -1.093 | 0.01326 | 0.019 | -82.452
-9.5 | -1.058 | 0.01241 | 0.018 | -85.246
-9 | -1.019 | 0.01194 | 0.017 | -85.344
-8.5 | -0.977 | 0.01145 | 0.016 | -85.311
-8 | -0.931 | 0.01098 | 0.015 | -84.8
-7.5 | -0.883 | 0.01113 | 0.014 | -79.261
-7 | -0.832 | 0.0107 | 0.013 | -77.729
-6.5 | -0.779 | 0.0099 | 0.012 | -78.661
-6 | -0.724 | 0.00959 | 0.011 | -75.464
-5.5 | -0.667 | 0.00913 | 0.011 | -73.044
-5 | -0.609 | 0.0086 | 0.01 | -70.863
-4.5 | -0.55 | 0.00761 | 0.009 | -72.287
-4 | -0.49 | 0.00678 | 0.008 | -72.326
-3.5 | -0.43 | 0.00659 | 0.007 | -65.253
-3 | -0.369 | 0.00647 | 0.006 | -57.066
-2.5 | -0.308 | 0.00626 | 0.005 | -49.128
-2 | -0.246 | 0.00615 | 0.004 | -40.051
-1.5 | -0.185 | 0.00623 | 0.003 | -29.651
-1 | -0.123 | 0.00612 | 0.002 | -20.139
-0.5 | -0.062 | 0.0062 | 0.001 | -9.951
0 | 0 | 0.0061 | 0 | 0
0.5 | 0.062 | 0.00617 | -0.001 | 10.076
1 | 0.124 | 0.00609 | -0.002 | 20.395
1.5 | 0.186 | 0.0062 | -0.003 | 30.033
2 | 0.248 | 0.00612 | -0.004 | 40.575
2.5 | 0.31 | 0.00623 | -0.005 | 49.782
3 | 0.372 | 0.00643 | -0.006 | 57.835
3.5 | 0.433 | 0.00655 | -0.007 | 66.152
4 | 0.494 | 0.00674 | -0.008 | 73.339
4.5 | 0.554 | 0.00756 | -0.009 | 73.306
5 | 0.614 | 0.00854 | -0.01 | 71.866
5.5 | 0.673 | 0.00908 | -0.011 | 74.099
6 | 0.73 | 0.00953 | -0.011 | 76.567
6.5 | 0.785 | 0.00983 | -0.012 | 79.85
7 | 0.839 | 0.01063 | -0.013 | 78.946
7.5 | 0.89 | 0.01105 | -0.014 | 80.54
8 | 0.939 | 0.01089 | -0.015 | 86.212
8.5 | 0.985 | 0.01136 | -0.016 | 86.773
9 | 1.028 | 0.01184 | -0.017 | 86.851
9.5 | 1.068 | 0.0123 | -0.018 | 86.797
10 | 1.104 | 0.01314 | -0.019 | 83.977
10.5 | 1.135 | 0.01343 | -0.02 | 84.529
11 | 1.163 | 0.01407 | -0.021 | 82.682
11.5 | 1.162 | 0.01633 | -0.021 | 71.192
12 | 1.175 | 0.01735 | -0.022 | 67.723
12.5 | 1.183 | 0.01832 | -0.023 | 64.617
13 | 1.185 | 0.02006 | -0.023 | 59.081
13.5 | 1.183 | 0.02195 | -0.024 | 53.88
14 | 1.175 | 0.02434 | -0.024 | 48.275
14.5 | 1.164 | 0.02684 | -0.025 | 43.381
15 | 1.144 | 0.03172 | -0.025 | 36.067
15.5 | 1.127 | 0.035 | -0.026 | 32.198
16 | 1.088 | 0.04627 | -0.026 | 23.52
16.5 | 1.052 | 0.05785 | -0.026 | 18.185
17 | 1.003 | 0.07885 | -0.024 | 12.718
17.5 | 0.956 | 0.10247 | -0.023 | 9.329
18 | 0.941 | 0.10157 | -0.024 | 9.267

## 68. Re 4M Mach 0.10 (2)
BIGFOIL.COM POLAR EXPORT
GA 35A015
GA 35A015 |  |  |  | Cl Max: | 1.5523 | at alpha= | 18.5 | deg
XFOIL ncrit=9 |  |  |  | L/D Max: | 94.9868 | at alpha= | 10 | deg
Re: | 4000000 |  |  | Cd Min: | 0.0694 | at alpha= | -20 | deg
Mach: | 0.1 |  |  | Cl=0 at alpha= | 0 | deg
|  |  |  | @ Cl=0.1, Cd= | 0.0045632
|  |  |  | @ Cl=0.4, Cd= | 0.0056407
|  |  |  | @ Cl=0.6, Cd= | 0.0076234
alpha (deg) | Cl | Cd | Cm | Cl/Cd
-20 | -1.5217 | 0.0694 | -0.0215 | -21.9265
-19.5 | -1.5382 | 0.06099 | -0.0241 | -25.2205
-19 | -1.5464 | 0.05391 | -0.0258 | -28.6848
-18.5 | -1.5493 | 0.0478 | -0.0269 | -32.4121
-18 | -1.5473 | 0.04251 | -0.0273 | -36.3985
-17.5 | -1.5407 | 0.03798 | -0.0273 | -40.5661
-17 | -1.5305 | 0.03401 | -0.0268 | -45.0015
-16.5 | -1.5152 | 0.03061 | -0.026 | -49.5002
-16 | -1.4964 | 0.02765 | -0.025 | -54.1193
-15.5 | -1.4763 | 0.02492 | -0.0237 | -59.2416
-15 | -1.461 | 0.022 | -0.0216 | -66.4091
-14.5 | -1.4378 | 0.01987 | -0.0193 | -72.3603
-14 | -1.41 | 0.01823 | -0.017 | -77.345
-13.5 | -1.3788 | 0.01692 | -0.0145 | -81.4894
-13 | -1.3455 | 0.01585 | -0.0119 | -84.8896
-12.5 | -1.3109 | 0.01493 | -0.009 | -87.8031
-12 | -1.2723 | 0.01415 | -0.0066 | -89.9152
-11.5 | -1.2297 | 0.01345 | -0.0047 | -91.4275
-11 | -1.1876 | 0.01273 | -0.0027 | -93.2914
-10.5 | -1.1273 | 0.0119 | -0.0045 | -94.7311
-10 | -1.0758 | 0.01132 | -0.0041 | -95.0353
-9.5 | -1.0288 | 0.01092 | -0.0026 | -94.2125
-9 | -0.9795 | 0.01048 | -0.0017 | -93.4637
-8.5 | -0.9281 | 0.01008 | -0.0011 | -92.0734
-8 | -0.876 | 0.00965 | -0.0007 | -90.7772
-7.5 | -0.8231 | 0.00926 | -0.0004 | -88.8877
-7 | -0.7697 | 0.00887 | -0.0001 | -86.7756
-6.5 | -0.7159 | 0.00849 | 0.0001 | -84.3227
-6 | -0.662 | 0.00808 | 0.0002 | -81.9307
-5.5 | -0.608 | 0.00768 | 0.0004 | -79.1667
-5 | -0.5536 | 0.0073 | 0.0005 | -75.8356
-4.5 | -0.5002 | 0.00682 | 0.0007 | -73.3431
-4 | -0.4486 | 0.00618 | 0.0012 | -72.589
-3.5 | -0.3964 | 0.0056 | 0.0016 | -70.7857
-3 | -0.3433 | 0.0051 | 0.0019 | -67.3137
-2.5 | -0.2874 | 0.00486 | 0.0018 | -59.1358
-2 | -0.2303 | 0.00474 | 0.0015 | -48.5865
-1.5 | -0.1729 | 0.00465 | 0.0011 | -37.1828
-1 | -0.1156 | 0.00457 | 0.0008 | -25.2954
-0.5 | -0.0578 | 0.00453 | 0.0004 | -12.7594
0 | 0 | 0.00452 | 0 | 0
1 | 0.1156 | 0.00457 | -0.0008 | 25.2954
1.5 | 0.1729 | 0.00465 | -0.0012 | 37.1828
2 | 0.2303 | 0.00474 | -0.0015 | 48.5865
2.5 | 0.2875 | 0.00486 | -0.0018 | 59.1564
3 | 0.3433 | 0.0051 | -0.0019 | 67.3137
3.5 | 0.3964 | 0.0056 | -0.0016 | 70.7857
4 | 0.4486 | 0.00619 | -0.0012 | 72.4717
4.5 | 0.5002 | 0.00683 | -0.0007 | 73.2357
5 | 0.5537 | 0.0073 | -0.0005 | 75.8493
5.5 | 0.6081 | 0.00768 | -0.0004 | 79.1797
6 | 0.6621 | 0.00808 | -0.0002 | 81.9431
6.5 | 0.716 | 0.00849 | -0.0001 | 84.3345
7 | 0.7698 | 0.00887 | 0.0001 | 86.7869
7.5 | 0.8233 | 0.00926 | 0.0003 | 88.9093
8 | 0.8762 | 0.00965 | 0.0006 | 90.7979
8.5 | 0.9283 | 0.01008 | 0.0011 | 92.0933
9 | 0.9797 | 0.01048 | 0.0016 | 93.4828
9.5 | 1.0291 | 0.01093 | 0.0026 | 94.1537
10 | 1.0762 | 0.01133 | 0.004 | 94.9868
10.5 | 1.1276 | 0.0119 | 0.0044 | 94.7563
11 | 1.1878 | 0.01273 | 0.0026 | 93.3071
11.5 | 1.2301 | 0.01345 | 0.0046 | 91.4572
12 | 1.2728 | 0.01415 | 0.0064 | 89.9505
12.5 | 1.3118 | 0.01494 | 0.0088 | 87.8046
13 | 1.3465 | 0.01585 | 0.0117 | 84.9527
13.5 | 1.3801 | 0.01692 | 0.0143 | 81.5662
14 | 1.4115 | 0.01822 | 0.0167 | 77.4698
14.5 | 1.4395 | 0.01986 | 0.0191 | 72.4824
15 | 1.4629 | 0.02198 | 0.0213 | 66.556
15.5 | 1.478 | 0.02494 | 0.0234 | 59.2622
16 | 1.4987 | 0.02762 | 0.0247 | 54.2614
16.5 | 1.5179 | 0.03055 | 0.0256 | 49.6858
17 | 1.5335 | 0.03393 | 0.0264 | 45.196
17.5 | 1.5443 | 0.03785 | 0.0268 | 40.8005
18 | 1.5504 | 0.04244 | 0.0269 | 36.5316
18.5 | 1.5523 | 0.04775 | 0.0264 | 32.5089
19 | 1.5498 | 0.05382 | 0.0253 | 28.796
19.5 | 1.5418 | 0.06089 | 0.0236 | 25.3211
20 | 1.5264 | 0.06916 | 0.0211 | 22.0706

## 69. Re 4M Mach 0.25 (1)
BIGFOIL.COM POLAR EXPORT
GA 35A015
GA 35A015 |  |  |  | Cl Max: | 1.12 | at alpha= | 10.5 | deg
JavaFoil+Calcfoil stall+Eppler ext transition |  |  |  | L/D Max: | 84.594 | at alpha= | 8 | deg
Re: | 4000000 |  |  | Cd Min: | 0.00606 | at alpha= | 0.5 | deg
Mach: | 0.25 |  |  | Cl=0 at alpha= | 0 | deg
|  |  |  | @ Cl=0.1, Cd= | 0.0061444
|  |  |  | @ Cl=0.4, Cd= | 0.0064371
|  |  |  | @ Cl=0.6, Cd= | 0.0083744
alpha (deg) | Cl | Cd | Cm | Cl/Cd
-16.5 | -0.675 | 0.11886 | 0.019 | -5.681
-16 | -0.727 | 0.11112 | 0.019 | -6.541
-15.5 | -0.792 | 0.08829 | 0.021 | -8.968
-15 | -0.866 | 0.06305 | 0.023 | -13.737
-14.5 | -0.941 | 0.04227 | 0.024 | -22.271
-14 | -0.994 | 0.03353 | 0.024 | -29.654
-13.5 | -1.036 | 0.02813 | 0.024 | -36.816
-13 | -1.067 | 0.02466 | 0.024 | -43.256
-12.5 | -1.09 | 0.02168 | 0.023 | -50.29
-12 | -1.105 | 0.01992 | 0.022 | -55.459
-11.5 | -1.112 | 0.01794 | 0.022 | -61.944
-11 | -1.111 | 0.01644 | 0.021 | -67.532
-10.5 | -1.11 | 0.01451 | 0.02 | -76.487
-10 | -1.088 | 0.01408 | 0.019 | -77.304
-9.5 | -1.061 | 0.01339 | 0.018 | -79.182
-9 | -1.027 | 0.01252 | 0.017 | -82.077
-8.5 | -0.989 | 0.01194 | 0.017 | -82.825
-8 | -0.946 | 0.01138 | 0.016 | -83.184
-7.5 | -0.9 | 0.0111 | 0.015 | -81.048
-7 | -0.85 | 0.01109 | 0.014 | -76.615
-6.5 | -0.797 | 0.01023 | 0.013 | -77.919
-6 | -0.742 | 0.00983 | 0.012 | -75.399
-5.5 | -0.684 | 0.00942 | 0.011 | -72.599
-5 | -0.625 | 0.00899 | 0.01 | -69.506
-4.5 | -0.565 | 0.00754 | 0.009 | -74.86
-4 | -0.504 | 0.00697 | 0.008 | -72.199
-3.5 | -0.442 | 0.00667 | 0.007 | -66.167
-3 | -0.379 | 0.0064 | 0.006 | -59.214
-2.5 | -0.316 | 0.00646 | 0.005 | -48.933
-2 | -0.253 | 0.00622 | 0.004 | -40.682
-1.5 | -0.19 | 0.00614 | 0.003 | -30.935
-1 | -0.127 | 0.00625 | 0.002 | -20.281
-0.5 | -0.063 | 0.0061 | 0.001 | -10.396
0 | 0 | 0.00622 | 0 | 0
0.5 | 0.064 | 0.00606 | -0.001 | 10.53
1 | 0.128 | 0.00621 | -0.002 | 20.547
1.5 | 0.191 | 0.0061 | -0.003 | 31.35
2 | 0.255 | 0.00618 | -0.004 | 41.234
2.5 | 0.319 | 0.00642 | -0.005 | 49.602
3 | 0.382 | 0.00636 | -0.006 | 60.044
3.5 | 0.445 | 0.00663 | -0.007 | 67.103
4 | 0.507 | 0.00693 | -0.008 | 73.239
4.5 | 0.569 | 0.00779 | -0.009 | 73.04
5 | 0.63 | 0.00894 | -0.01 | 70.508
5.5 | 0.69 | 0.00936 | -0.011 | 73.672
6 | 0.748 | 0.00977 | -0.012 | 76.53
6.5 | 0.804 | 0.01016 | -0.013 | 79.122
7 | 0.857 | 0.01101 | -0.014 | 77.838
7.5 | 0.908 | 0.01102 | -0.015 | 82.373
8 | 0.955 | 0.01129 | -0.016 | 84.594
8.5 | 0.998 | 0.01185 | -0.017 | 84.265
9 | 1.037 | 0.01241 | -0.018 | 83.542
9.5 | 1.071 | 0.01328 | -0.018 | 80.618
10 | 1.099 | 0.01395 | -0.019 | 78.756
10.5 | 1.12 | 0.01437 | -0.02 | 77.989
11 | 1.111 | 0.01644 | -0.021 | 67.532
11.5 | 1.112 | 0.01794 | -0.021 | 61.944
12 | 1.105 | 0.01992 | -0.022 | 55.459
12.5 | 1.09 | 0.02168 | -0.023 | 50.29
13 | 1.067 | 0.02466 | -0.023 | 43.256
13.5 | 1.036 | 0.02813 | -0.024 | 36.816
14 | 0.994 | 0.03353 | -0.024 | 29.654
14.5 | 0.941 | 0.04227 | -0.024 | 22.271
15 | 0.866 | 0.06305 | -0.023 | 13.737
15.5 | 0.792 | 0.08829 | -0.021 | 8.968

## 70. Re 4M Mach 0.25 (2)
BIGFOIL.COM POLAR EXPORT
GA 35A015
GA 35A015 |  |  |  | Cl Max: | 1.4304 | at alpha= | 16 | deg
XFOIL ncrit=9 |  |  |  | L/D Max: | 91.5677 | at alpha= | 10 | deg
Re: | 4000000 |  |  | Cd Min: | 0.13891 | at alpha= | 20 | deg
Mach: | 0.25 |  |  | Cl=0 at alpha= | 0 | deg
|  |  |  | @ Cl=0.1, Cd= | 0.0046039
|  |  |  | @ Cl=0.4, Cd= | 0.0056357
|  |  |  | @ Cl=0.6, Cd= | 0.0076904
alpha (deg) | Cl | Cd | Cm | Cl/Cd
-20 | -1.1574 | 0.13879 | 0.0063 | -8.3392
-19.5 | -1.2201 | 0.12013 | -0.0043 | -10.1565
-19 | -1.2761 | 0.1034 | -0.0131 | -12.3414
-18.5 | -1.3227 | 0.08891 | -0.0201 | -14.8768
-18 | -1.3607 | 0.07633 | -0.0256 | -17.8265
-17.5 | -1.3889 | 0.06565 | -0.0297 | -21.1561
-17 | -1.4094 | 0.05645 | -0.0325 | -24.9672
-16.5 | -1.4219 | 0.0487 | -0.0342 | -29.1971
-16 | -1.4282 | 0.0421 | -0.0348 | -33.924
-15.5 | -1.427 | 0.03665 | -0.0346 | -38.9359
-15 | -1.4184 | 0.03213 | -0.0337 | -44.1457
-14.5 | -1.4045 | 0.02828 | -0.0324 | -49.6641
-14 | -1.3989 | 0.02401 | -0.0301 | -58.2632
-13.5 | -1.3788 | 0.02113 | -0.0276 | -65.2532
-13 | -1.351 | 0.01903 | -0.0249 | -70.9932
-12.5 | -1.3203 | 0.01732 | -0.0219 | -76.2298
-12 | -1.2868 | 0.01594 | -0.0185 | -80.7277
-11.5 | -1.2519 | 0.01482 | -0.0149 | -84.4737
-11 | -1.2145 | 0.01391 | -0.0112 | -87.3113
-10 | -1.1092 | 0.01212 | -0.0094 | -91.5182
-9.5 | -1.0627 | 0.01157 | -0.0069 | -91.8496
-9 | -1.0113 | 0.01107 | -0.0054 | -91.355
-8.5 | -0.9587 | 0.01055 | -0.0042 | -90.872
-7.5 | -0.8498 | 0.00962 | -0.0026 | -88.3368
-7 | -0.7947 | 0.00917 | -0.002 | -86.663
-6.5 | -0.7389 | 0.00876 | -0.0015 | -84.3493
-6 | -0.683 | 0.00834 | -0.0011 | -81.8945
-5.5 | -0.6272 | 0.0079 | -0.0007 | -79.3924
-5 | -0.5712 | 0.00747 | -0.0004 | -76.4659
-4.5 | -0.5157 | 0.00699 | 0 | -73.7768
-4 | -0.4623 | 0.00634 | 0.0006 | -72.918
-3.5 | -0.4088 | 0.00572 | 0.0012 | -71.4685
-3 | -0.3545 | 0.0052 | 0.0017 | -68.1731
-2.5 | -0.297 | 0.00494 | 0.0017 | -60.1215
-2 | -0.2379 | 0.0048 | 0.0014 | -49.5625
-1.5 | -0.1787 | 0.00469 | 0.0011 | -38.1023
-1 | -0.1192 | 0.00462 | 0.0008 | -25.8009
-0.5 | -0.0597 | 0.00457 | 0.0004 | -13.0635
0 | 0 | 0.00455 | 0 | 0
0.5 | 0.0597 | 0.00457 | -0.0004 | 13.0635
1 | 0.1192 | 0.00462 | -0.0008 | 25.8009
1.5 | 0.1788 | 0.00469 | -0.0011 | 38.1237
2 | 0.2379 | 0.0048 | -0.0014 | 49.5625
2.5 | 0.297 | 0.00493 | -0.0017 | 60.2434
3 | 0.3545 | 0.0052 | -0.0017 | 68.1731
3.5 | 0.4088 | 0.00572 | -0.0012 | 71.4685
4 | 0.4624 | 0.00634 | -0.0006 | 72.9338
4.5 | 0.5157 | 0.007 | 0 | 73.6714
5 | 0.5713 | 0.00747 | 0.0004 | 76.4793
5.5 | 0.6273 | 0.0079 | 0.0007 | 79.4051
6.5 | 0.739 | 0.00876 | 0.0015 | 84.3607
7 | 0.7949 | 0.00917 | 0.002 | 86.6848
7.5 | 0.8501 | 0.00962 | 0.0026 | 88.368
8.5 | 0.959 | 0.01055 | 0.0042 | 90.9005
9 | 1.0115 | 0.01108 | 0.0054 | 91.2906
10 | 1.1098 | 0.01212 | 0.0092 | 91.5677
10.5 | 1.1618 | 0.01307 | 0.0103 | 88.8906
11 | 1.2149 | 0.01391 | 0.0111 | 87.34
11.5 | 1.2528 | 0.01482 | 0.0147 | 84.5344
12 | 1.2879 | 0.01594 | 0.0183 | 80.7967
12.5 | 1.3213 | 0.01733 | 0.0217 | 76.2435
13 | 1.3524 | 0.01903 | 0.0247 | 71.0667
13.5 | 1.3805 | 0.02112 | 0.0273 | 65.3646
14 | 1.4009 | 0.02399 | 0.0298 | 58.3952
14.5 | 1.406 | 0.02831 | 0.0321 | 49.6644
15 | 1.4206 | 0.03212 | 0.0334 | 44.2279
15.5 | 1.429 | 0.03667 | 0.0342 | 38.9692
16 | 1.4304 | 0.04212 | 0.0345 | 33.9601
16.5 | 1.4247 | 0.04866 | 0.0338 | 29.2787
17 | 1.412 | 0.05646 | 0.0321 | 25.0089
17.5 | 1.3921 | 0.0656 | 0.0293 | 21.221
18 | 1.3628 | 0.07645 | 0.0251 | 17.826
18.5 | 1.3259 | 0.08889 | 0.0196 | 14.9162
19 | 1.2784 | 0.10355 | 0.0125 | 12.3457
19.5 | 1.2219 | 0.12039 | 0.0036 | 10.1495
20 | 1.1601 | 0.13891 | -0.0068 | 8.3515

## 71. Re 4M Mach 0.50 (1)
BIGFOIL.COM POLAR EXPORT
GA 35A015
GA 35A015 |  |  |  | Cl Max: | 1.143 | at alpha= | 20 | deg
JavaFoil+Calcfoil stall+Eppler ext transition |  |  |  | L/D Max: | 72.857 | at alpha= | 5 | deg
Re: | 4000000 |  |  | Cd Min: | 0.00633 | at alpha= | 1 | deg
Mach: | 0.5 |  |  | Cl=0 at alpha= | 0 | deg
|  |  |  | @ Cl=0.1, Cd= | 0.0064076
|  |  |  | @ Cl=0.4, Cd= | 0.0067745
|  |  |  | @ Cl=0.6, Cd= | 0.008625
alpha (deg) | Cl | Cd | Cm | Cl/Cd
-20 | -1.142 | 0.16381 | 0.027 | -6.971
-19.5 | -1.113 | 0.15614 | 0.026 | -7.129
-19 | -1.08 | 0.15333 | 0.025 | -7.044
-18.5 | -1.049 | 0.14925 | 0.023 | -7.03
-18 | -1.019 | 0.14532 | 0.022 | -7.013
-17.5 | -0.991 | 0.1396 | 0.022 | -7.102
-17 | -0.964 | 0.13444 | 0.021 | -7.169
-16.5 | -0.94 | 0.13975 | 0.021 | -6.729
-16 | -0.913 | 0.12899 | 0.021 | -7.08
-15.5 | -0.883 | 0.12284 | 0.02 | -7.189
-15 | -0.854 | 0.11973 | 0.019 | -7.129
-14.5 | -0.823 | 0.1168 | 0.017 | -7.043
-14 | -0.795 | 0.10984 | 0.016 | -7.234
-13.5 | -0.767 | 0.10641 | 0.016 | -7.205
-13 | -0.74 | 0.10604 | 0.015 | -6.974
-12.5 | -0.711 | 0.09627 | 0.015 | -7.388
-12 | -0.68 | 0.09054 | 0.012 | -7.507
-11.5 | -0.652 | 0.08727 | 0.012 | -7.466
-11 | -0.624 | 0.08688 | 0.011 | -7.179
-10.5 | -0.596 | 0.07576 | 0.011 | -7.868
-10 | -0.669 | 0.02348 | 0.021 | -28.496
-9.5 | -0.637 | 0.02209 | 0.02 | -28.84
-9 | -0.616 | 0.01851 | 0.019 | -33.291
-8.5 | -0.584 | 0.01735 | 0.018 | -33.663
-8 | -0.893 | 0.01526 | 0.017 | -58.509
-7.5 | -0.92 | 0.01447 | 0.016 | -63.577
-7 | -0.901 | 0.01241 | 0.015 | -72.63
-6.5 | -0.862 | 0.01244 | 0.014 | -69.333
-6 | -0.812 | 0.01172 | 0.013 | -69.329
-5.5 | -0.755 | 0.01086 | 0.012 | -69.576
-5 | -0.693 | 0.00977 | 0.011 | -70.955
-4.5 | -0.628 | 0.00939 | 0.01 | -66.889
-4 | -0.561 | 0.00796 | 0.009 | -70.512
-3.5 | -0.493 | 0.00711 | 0.008 | -69.272
-3 | -0.423 | 0.00695 | 0.007 | -60.901
-2.5 | -0.353 | 0.00661 | 0.006 | -53.385
-2 | -0.283 | 0.00666 | 0.004 | -42.461
-1.5 | -0.212 | 0.00643 | 0.003 | -32.972
-1 | -0.142 | 0.00636 | 0.002 | -22.256
-0.5 | -0.071 | 0.0065 | 0.001 | -10.901
0 | 0 | 0.00646 | 0 | 0
0.5 | 0.071 | 0.00646 | -0.001 | 11.053
1 | 0.143 | 0.00633 | -0.002 | 22.566
1.5 | 0.214 | 0.00639 | -0.003 | 33.444
2 | 0.285 | 0.00661 | -0.004 | 43.073
2.5 | 0.356 | 0.00657 | -0.006 | 54.171
3 | 0.427 | 0.0069 | -0.007 | 61.801
3.5 | 0.497 | 0.00708 | -0.008 | 70.199
4 | 0.566 | 0.00792 | -0.009 | 71.451
4.5 | 0.634 | 0.00933 | -0.01 | 67.884
5 | 0.7 | 0.0096 | -0.011 | 72.857
5.5 | 0.762 | 0.01062 | -0.012 | 71.756
6 | 0.82 | 0.01199 | -0.013 | 68.376
6.5 | 0.87 | 0.01266 | -0.014 | 68.768
7 | 0.91 | 0.01312 | -0.015 | 69.352
7.5 | 0.929 | 0.01401 | -0.016 | 66.286
8 | 0.893 | 0.01545 | -0.017 | 57.801
8.5 | 0.585 | 0.01728 | -0.018 | 33.851
9 | 0.616 | 0.01851 | -0.019 | 33.291
9.5 | 0.637 | 0.02209 | -0.019 | 28.84
10 | 0.669 | 0.02348 | -0.02 | 28.496
10.5 | 0.596 | 0.07535 | -0.011 | 7.912
11 | 0.624 | 0.08451 | -0.011 | 7.381
11.5 | 0.652 | 0.08727 | -0.012 | 7.466
12 | 0.68 | 0.092 | -0.012 | 7.387
12.5 | 0.711 | 0.09693 | -0.014 | 7.336
13 | 0.74 | 0.10438 | -0.015 | 7.086
13.5 | 0.767 | 0.10522 | -0.016 | 7.287
14 | 0.795 | 0.10851 | -0.016 | 7.324
14.5 | 0.823 | 0.11627 | -0.017 | 7.077
15 | 0.854 | 0.11962 | -0.018 | 7.135
15.5 | 0.883 | 0.12357 | -0.02 | 7.149
16 | 0.914 | 0.12727 | -0.021 | 7.178
16.5 | 0.941 | 0.13792 | -0.021 | 6.822
17 | 0.964 | 0.1346 | -0.021 | 7.161
17.5 | 0.991 | 0.13975 | -0.021 | 7.095
18 | 1.019 | 0.14722 | -0.022 | 6.922
18.5 | 1.049 | 0.15005 | -0.023 | 6.991
19 | 1.08 | 0.15274 | -0.025 | 7.07
19.5 | 1.113 | 0.15659 | -0.026 | 7.11
20 | 1.143 | 0.1622 | -0.027 | 7.047

## 72. Re 4M Mach 0.50 (2)
BIGFOIL.COM POLAR EXPORT
GA 35A015
GA 35A015 |  |  |  | Cl Max: | 1.0907 | at alpha= | 9.5 | deg
XFOIL ncrit=9 |  |  |  | L/D Max: | 83.5721 | at alpha= | 7 | deg
Re: | 4000000 |  |  | Cd Min: | 0.12692 | at alpha= | 14.5 | deg
Mach: | 0.5 |  |  | Cl=0 at alpha= | 0 | deg
|  |  |  | @ Cl=0.1, Cd= | 0.0048132
|  |  |  | @ Cl=0.4, Cd= | 0.0055257
|  |  |  | @ Cl=0.6, Cd= | 0.0079195
alpha (deg) | Cl | Cd | Cm | Cl/Cd
-14.5 | -0.8267 | 0.12665 | -0.0062 | -6.5274
-14 | -0.8585 | 0.11251 | -0.0139 | -7.6304
-13.5 | -0.8874 | 0.09921 | -0.0207 | -8.9447
-13 | -0.9152 | 0.08615 | -0.0276 | -10.6233
-12.5 | -0.945 | 0.07342 | -0.0346 | -12.8712
-12 | -0.9766 | 0.06146 | -0.0407 | -15.89
-11.5 | -1.0085 | 0.05054 | -0.0453 | -19.9545
-11 | -1.0396 | 0.04087 | -0.0477 | -25.4368
-10.5 | -1.0663 | 0.03249 | -0.0475 | -32.8193
-10 | -1.0844 | 0.02548 | -0.0449 | -42.5589
-9.5 | -1.09 | 0.02014 | -0.0401 | -54.1212
-9 | -1.0796 | 0.01644 | -0.0342 | -65.6691
-8.5 | -1.0507 | 0.01407 | -0.028 | -74.6766
-8 | -1.0081 | 0.0126 | -0.0223 | -80.0079
-7.5 | -0.9582 | 0.01153 | -0.0173 | -83.1049
-7 | -0.8981 | 0.01075 | -0.0141 | -83.5442
-6.5 | -0.8359 | 0.01008 | -0.0114 | -82.9266
-6 | -0.7729 | 0.00947 | -0.0092 | -81.6156
-5 | -0.6462 | 0.00833 | -0.0057 | -77.575
-4.5 | -0.5831 | 0.00777 | -0.0043 | -75.045
-4 | -0.5227 | 0.00705 | -0.0027 | -74.1418
-3.5 | -0.4627 | 0.00634 | -0.0012 | -72.9811
-3 | -0.4045 | 0.00555 | 0.0004 | -72.8829
-2.5 | -0.3397 | 0.00521 | 0.001 | -65.2015
-2 | -0.2723 | 0.00505 | 0.001 | -53.9208
-1.5 | -0.2047 | 0.00492 | 0.0009 | -41.6057
-1 | -0.1366 | 0.00484 | 0.0007 | -28.2231
-0.5 | -0.0683 | 0.00479 | 0.0004 | -14.2589
0 | 0 | 0.00477 | 0 | 0
0.5 | 0.0683 | 0.00479 | -0.0004 | 14.2589
1 | 0.1366 | 0.00484 | -0.0007 | 28.2231
1.5 | 0.2047 | 0.00492 | -0.0009 | 41.6057
2 | 0.2723 | 0.00505 | -0.001 | 53.9208
2.5 | 0.3397 | 0.0052 | -0.001 | 65.3269
3 | 0.4045 | 0.00555 | -0.0004 | 72.8829
3.5 | 0.4628 | 0.00634 | 0.0012 | 72.9968
4 | 0.5228 | 0.00706 | 0.0026 | 74.051
4.5 | 0.5831 | 0.00777 | 0.0042 | 75.045
5 | 0.6464 | 0.00833 | 0.0056 | 77.599
6 | 0.7731 | 0.00947 | 0.0091 | 81.6367
6.5 | 0.8362 | 0.01008 | 0.0113 | 82.9563
7 | 0.8984 | 0.01075 | 0.014 | 83.5721
7.5 | 0.9586 | 0.01153 | 0.0172 | 83.1396
8 | 1.0086 | 0.0126 | 0.0222 | 80.0476
8.5 | 1.0513 | 0.01408 | 0.0279 | 74.6662
9 | 1.0804 | 0.01645 | 0.034 | 65.6778
9.5 | 1.0907 | 0.02017 | 0.04 | 54.0754
10 | 1.0852 | 0.02551 | 0.0448 | 42.5402
10.5 | 1.067 | 0.03255 | 0.0473 | 32.7803
11 | 1.0404 | 0.04094 | 0.0474 | 25.4128
11.5 | 1.0094 | 0.05064 | 0.045 | 19.9329
12 | 0.9773 | 0.06161 | 0.0404 | 15.8627
12.5 | 0.9459 | 0.07359 | 0.0342 | 12.8536
13.5 | 0.8883 | 0.09943 | 0.0202 | 8.9339
14 | 0.8595 | 0.11273 | 0.0134 | 7.6244
14.5 | 0.8276 | 0.12692 | 0.0057 | 6.5206

## 73. Re 5M Mach 0.00 (1)
BIGFOIL.COM POLAR EXPORT
GA 35A015
GA 35A015 |  |  |  | Cl Max: | 1.205 | at alpha= | 13.5 | deg
JavaFoil+Calcfoil stall+Eppler ext transition |  |  |  | L/D Max: | 90.581 | at alpha= | 9 | deg
Re: | 5000000 |  |  | Cd Min: | 0.00596 | at alpha= | 0.5 | deg
Mach: | 0 |  |  | Cl=0 at alpha= | 0 | deg
|  |  |  | @ Cl=0.1, Cd= | 0.0060152
|  |  |  | @ Cl=0.4, Cd= | 0.0064189
|  |  |  | @ Cl=0.6, Cd= | 0.0083466
alpha (deg) | Cl | Cd | Cm | Cl/Cd
-18.5 | -0.985 | 0.09066 | 0.026 | -10.869
-18 | -1.034 | 0.06681 | 0.027 | -15.481
-17.5 | -1.051 | 0.06479 | 0.027 | -16.23
-17 | -1.087 | 0.05198 | 0.027 | -20.917
-16.5 | -1.116 | 0.04352 | 0.027 | -25.65
-16 | -1.141 | 0.0372 | 0.027 | -30.664
-15.5 | -1.164 | 0.03144 | 0.026 | -37.011
-15 | -1.179 | 0.02786 | 0.026 | -42.321
-14.5 | -1.194 | 0.02406 | 0.025 | -49.623
-14 | -1.201 | 0.02192 | 0.025 | -54.8
-13.5 | -1.205 | 0.0199 | 0.024 | -60.53
-13 | -1.204 | 0.01836 | 0.023 | -65.578
-12.5 | -1.198 | 0.01708 | 0.023 | -70.097
-12 | -1.187 | 0.01624 | 0.022 | -73.094
-11.5 | -1.179 | 0.01495 | 0.021 | -78.85
-11 | -1.154 | 0.0138 | 0.02 | -83.618
-10.5 | -1.126 | 0.01324 | 0.02 | -85.04
-10 | -1.093 | 0.01239 | 0.019 | -88.188
-9.5 | -1.057 | 0.01218 | 0.018 | -86.776
-9 | -1.017 | 0.01143 | 0.017 | -89.013
-8.5 | -0.974 | 0.01098 | 0.016 | -88.673
-8 | -0.928 | 0.0109 | 0.015 | -85.169
-7.5 | -0.879 | 0.01071 | 0.014 | -82.096
-7 | -0.828 | 0.0103 | 0.013 | -80.394
-6.5 | -0.775 | 0.00931 | 0.012 | -83.274
-6 | -0.72 | 0.00894 | 0.011 | -80.551
-5.5 | -0.664 | 0.00891 | 0.01 | -74.496
-5 | -0.606 | 0.00857 | 0.01 | -70.757
-4.5 | -0.547 | 0.00764 | 0.009 | -71.682
-4 | -0.488 | 0.00706 | 0.008 | -69.14
-3.5 | -0.428 | 0.00653 | 0.007 | -65.54
-3 | -0.367 | 0.00638 | 0.006 | -57.518
-2.5 | -0.306 | 0.00616 | 0.005 | -49.732
-2 | -0.245 | 0.00606 | 0.004 | -40.415
-1.5 | -0.184 | 0.00611 | 0.003 | -30.088
-1 | -0.123 | 0.00608 | 0.002 | -20.182
-0.5 | -0.061 | 0.00599 | 0.001 | -10.251
0 | 0 | 0.00601 | 0 | 0
0.5 | 0.062 | 0.00596 | -0.001 | 10.379
1 | 0.124 | 0.00605 | -0.002 | 20.436
1.5 | 0.185 | 0.00608 | -0.003 | 30.471
2 | 0.247 | 0.00603 | -0.004 | 40.94
2.5 | 0.308 | 0.00612 | -0.005 | 50.39
3 | 0.37 | 0.00635 | -0.006 | 58.288
3.5 | 0.431 | 0.00649 | -0.007 | 66.434
4 | 0.492 | 0.00701 | -0.008 | 70.092
4.5 | 0.552 | 0.00759 | -0.009 | 72.678
5 | 0.611 | 0.00852 | -0.01 | 71.748
5.5 | 0.669 | 0.00886 | -0.01 | 75.569
6 | 0.726 | 0.00889 | -0.011 | 81.736
6.5 | 0.782 | 0.00925 | -0.012 | 84.536
7 | 0.835 | 0.01023 | -0.013 | 81.645
7.5 | 0.887 | 0.01063 | -0.014 | 83.413
8 | 0.936 | 0.01081 | -0.015 | 86.558
8.5 | 0.983 | 0.0109 | -0.016 | 90.188
9 | 1.026 | 0.01133 | -0.017 | 90.581
9.5 | 1.066 | 0.01207 | -0.018 | 88.334
10 | 1.103 | 0.01228 | -0.019 | 89.838
10.5 | 1.136 | 0.01311 | -0.02 | 86.658
11 | 1.165 | 0.01367 | -0.021 | 85.273
11.5 | 1.19 | 0.01479 | -0.021 | 80.476
12 | 1.187 | 0.01624 | -0.022 | 73.094
12.5 | 1.198 | 0.01708 | -0.023 | 70.097
13 | 1.204 | 0.01836 | -0.023 | 65.578
13.5 | 1.205 | 0.0199 | -0.024 | 60.53
14 | 1.201 | 0.02192 | -0.025 | 54.8
14.5 | 1.194 | 0.02406 | -0.025 | 49.623
15 | 1.179 | 0.02786 | -0.026 | 42.321
15.5 | 1.164 | 0.03144 | -0.026 | 37.011
16 | 1.141 | 0.0372 | -0.026 | 30.664
16.5 | 1.116 | 0.04352 | -0.027 | 25.65
17 | 1.087 | 0.05198 | -0.027 | 20.917
17.5 | 1.051 | 0.06479 | -0.027 | 16.23
18 | 1.034 | 0.06681 | -0.027 | 15.481
18.5 | 0.985 | 0.09066 | -0.026 | 10.869

## 74. Re 5M Mach 0.00 (2)
BIGFOIL.COM POLAR EXPORT
GA 35A015
GA 35A015 |  |  |  | Cl Max: | 1.6345 | at alpha= | 19.5 | deg
XFOIL ncrit=9 |  |  |  | L/D Max: | 99.889 | at alpha= | 10 | deg
Re: | 5000000 |  |  | Cd Min: | 0.05351 | at alpha= | -20 | deg
Mach: | 0 |  |  | Cl=0 at alpha= | 0 | deg
|  |  |  | @ Cl=0.1, Cd= | 0.0044196
|  |  |  | @ Cl=0.4, Cd= | 0.0057274
|  |  |  | @ Cl=0.6, Cd= | 0.0073895
alpha (deg) | Cl | Cd | Cm | Cl/Cd
-20 | -1.6284 | 0.05351 | -0.0238 | -30.4317
-19.5 | -1.6307 | 0.04766 | -0.0248 | -34.2153
-19 | -1.6283 | 0.04255 | -0.0252 | -38.2679
-18.5 | -1.6222 | 0.03811 | -0.0252 | -42.5663
-18 | -1.6122 | 0.03423 | -0.0247 | -47.099
-17.5 | -1.5982 | 0.03086 | -0.024 | -51.7887
-17 | -1.581 | 0.02788 | -0.0231 | -56.7073
-16.5 | -1.5601 | 0.02529 | -0.022 | -61.6884
-16 | -1.5364 | 0.02307 | -0.0207 | -66.5973
-15.5 | -1.51 | 0.02116 | -0.0192 | -71.3611
-15 | -1.4814 | 0.01953 | -0.0174 | -75.8525
-14.5 | -1.451 | 0.01814 | -0.0155 | -79.989
-14 | -1.4238 | 0.01667 | -0.0127 | -85.4109
-13.5 | -1.3937 | 0.01548 | -0.0097 | -90.0323
-13 | -1.3603 | 0.01456 | -0.0068 | -93.4272
-12.5 | -1.3211 | 0.01379 | -0.0047 | -95.8013
-12 | -1.2785 | 0.01311 | -0.0031 | -97.521
-11.5 | -1.2355 | 0.01249 | -0.0014 | -98.9191
-11 | -1.1769 | 0.01187 | -0.003 | -99.1491
-10.5 | -1.1249 | 0.01127 | -0.0029 | -99.8137
-10 | -1.0794 | 0.0108 | -0.0014 | -99.9444
-9.5 | -1.0301 | 0.01041 | -0.0006 | -98.9529
-8.5 | -0.9274 | 0.00962 | 0.0002 | -96.4033
-8 | -0.875 | 0.00923 | 0.0005 | -94.7996
-7.5 | -0.8219 | 0.00886 | 0.0006 | -92.7652
-7 | -0.7682 | 0.00851 | 0.0007 | -90.2703
-6.5 | -0.7141 | 0.00817 | 0.0007 | -87.4051
-6 | -0.6601 | 0.00782 | 0.0008 | -84.4118
-5.5 | -0.6062 | 0.00743 | 0.0008 | -81.5882
-5 | -0.5518 | 0.00708 | 0.0008 | -77.9379
-4.5 | -0.4977 | 0.00671 | 0.0009 | -74.1729
-4 | -0.4454 | 0.00614 | 0.0012 | -72.5407
-3.5 | -0.3925 | 0.00563 | 0.0015 | -69.7158
-3 | -0.3397 | 0.00512 | 0.0017 | -66.3477
-2.5 | -0.2854 | 0.00477 | 0.0018 | -59.8323
-2 | -0.2288 | 0.00463 | 0.0015 | -49.4168
-1.5 | -0.1719 | 0.00453 | 0.0012 | -37.947
-1 | -0.1149 | 0.00443 | 0.0008 | -25.9368
-0.5 | -0.0574 | 0.00439 | 0.0004 | -13.0752
0 | 0 | 0.00439 | 0 | 0
0.5 | 0.0574 | 0.00439 | -0.0004 | 13.0752
1 | 0.1149 | 0.00443 | -0.0008 | 25.9368
1.5 | 0.1719 | 0.00453 | -0.0012 | 37.947
2 | 0.2288 | 0.00463 | -0.0015 | 49.4168
2.5 | 0.2854 | 0.00477 | -0.0018 | 59.8323
3 | 0.3397 | 0.00512 | -0.0017 | 66.3477
3.5 | 0.3923 | 0.00565 | -0.0014 | 69.4336
4.5 | 0.4977 | 0.00671 | -0.0009 | 74.1729
5 | 0.5519 | 0.00708 | -0.0009 | 77.952
5.5 | 0.6063 | 0.00743 | -0.0009 | 81.6016
6 | 0.6602 | 0.00782 | -0.0008 | 84.4246
6.5 | 0.7143 | 0.00817 | -0.0008 | 87.4296
7 | 0.7684 | 0.00851 | -0.0007 | 90.2938
7.5 | 0.8221 | 0.00886 | -0.0007 | 92.7878
8 | 0.8752 | 0.00924 | -0.0005 | 94.7186
8.5 | 0.9276 | 0.00963 | -0.0003 | 96.324
9 | 0.9791 | 0.01006 | 0.0001 | 97.326
9.5 | 1.0304 | 0.01042 | 0.0005 | 98.8868
10 | 1.0798 | 0.01081 | 0.0013 | 99.889
10.5 | 1.1254 | 0.01128 | 0.0028 | 99.7695
11 | 1.1772 | 0.01187 | 0.0029 | 99.1744
11.5 | 1.2357 | 0.01249 | 0.0013 | 98.9351
12 | 1.279 | 0.01311 | 0.003 | 97.5591
12.5 | 1.3217 | 0.0138 | 0.0046 | 95.7754
13 | 1.3612 | 0.01457 | 0.0066 | 93.4248
13.5 | 1.395 | 0.01547 | 0.0095 | 90.1745
14 | 1.4253 | 0.01666 | 0.0124 | 85.5522
14.5 | 1.4526 | 0.01813 | 0.0152 | 80.1213
15 | 1.4832 | 0.01952 | 0.0171 | 75.9836
15.5 | 1.5119 | 0.02115 | 0.0188 | 71.4846
16 | 1.5385 | 0.02304 | 0.0203 | 66.7752
16.5 | 1.5624 | 0.02526 | 0.0216 | 61.8527
17 | 1.5836 | 0.02783 | 0.0227 | 56.9026
17.5 | 1.6012 | 0.03077 | 0.0236 | 52.0377
18 | 1.6152 | 0.03417 | 0.0243 | 47.2695
18.5 | 1.6251 | 0.03805 | 0.0247 | 42.7096
19 | 1.6317 | 0.04245 | 0.0248 | 38.4382
19.5 | 1.6345 | 0.04752 | 0.0243 | 34.396
20 | 1.6328 | 0.05331 | 0.0234 | 30.6284

## 75. Re 5M Mach 0.10 (1)
BIGFOIL.COM POLAR EXPORT
GA 35A015
GA 35A015 |  |  |  | Cl Max: | 1.19 | at alpha= | 13 | deg
JavaFoil+Calcfoil stall+Eppler ext transition |  |  |  | L/D Max: | 90.076 | at alpha= | 8.5 | deg
Re: | 5000000 |  |  | Cd Min: | 0.00596 | at alpha= | 0 | deg
Mach: | 0.1 |  |  | Cl=0 at alpha= | 0 | deg
|  |  |  | @ Cl=0.1, Cd= | 0.0060216
|  |  |  | @ Cl=0.4, Cd= | 0.0064189
|  |  |  | @ Cl=0.6, Cd= | 0.0083787
alpha (deg) | Cl | Cd | Cm | Cl/Cd
-18 | -0.966 | 0.08173 | 0.026 | -11.82
-17.5 | -0.984 | 0.08132 | 0.025 | -12.097
-17 | -1.029 | 0.06262 | 0.026 | -16.426
-16.5 | -1.068 | 0.04922 | 0.027 | -21.707
-16 | -1.1 | 0.04084 | 0.026 | -26.934
-15.5 | -1.133 | 0.03225 | 0.026 | -35.149
-15 | -1.15 | 0.02938 | 0.026 | -39.139
-14.5 | -1.169 | 0.02511 | 0.025 | -46.56
-14 | -1.18 | 0.02285 | 0.025 | -51.639
-13.5 | -1.187 | 0.02055 | 0.024 | -57.783
-13 | -1.19 | 0.01892 | 0.024 | -62.879
-12.5 | -1.187 | 0.01752 | 0.023 | -67.746
-12 | -1.179 | 0.01654 | 0.022 | -71.271
-11.5 | -1.174 | 0.01539 | 0.021 | -76.301
-11 | -1.152 | 0.01397 | 0.021 | -82.474
-10.5 | -1.125 | 0.01336 | 0.02 | -84.162
-10 | -1.094 | 0.0125 | 0.019 | -87.457
-9.5 | -1.058 | 0.01229 | 0.018 | -86.12
-9 | -1.019 | 0.01151 | 0.017 | -88.517
-8.5 | -0.977 | 0.01103 | 0.016 | -88.566
-8 | -0.931 | 0.01095 | 0.015 | -85.008
-7.5 | -0.883 | 0.01073 | 0.014 | -82.27
-7 | -0.832 | 0.0104 | 0.013 | -80.005
-6.5 | -0.779 | 0.00963 | 0.012 | -80.861
-6 | -0.724 | 0.00903 | 0.011 | -80.143
-5.5 | -0.667 | 0.00895 | 0.011 | -74.554
-5 | -0.609 | 0.00863 | 0.01 | -70.618
-4.5 | -0.55 | 0.00779 | 0.009 | -70.586
-4 | -0.49 | 0.00703 | 0.008 | -69.707
-3.5 | -0.43 | 0.00654 | 0.007 | -65.713
-3 | -0.369 | 0.00638 | 0.006 | -57.795
-2.5 | -0.308 | 0.00616 | 0.005 | -49.963
-2 | -0.246 | 0.00609 | 0.004 | -40.441
-1.5 | -0.185 | 0.00613 | 0.003 | -30.171
-1 | -0.123 | 0.00605 | 0.002 | -20.406
-0.5 | -0.062 | 0.00607 | 0.001 | -10.164
0 | 0 | 0.00596 | 0 | 0
0.5 | 0.062 | 0.00604 | -0.001 | 10.292
1 | 0.124 | 0.00601 | -0.002 | 20.664
1.5 | 0.186 | 0.00609 | -0.003 | 30.557
2 | 0.248 | 0.00606 | -0.004 | 40.972
2.5 | 0.31 | 0.00612 | -0.005 | 50.624
3 | 0.372 | 0.00635 | -0.006 | 58.568
3.5 | 0.433 | 0.0065 | -0.007 | 66.608
4 | 0.494 | 0.00699 | -0.008 | 70.668
4.5 | 0.554 | 0.00775 | -0.009 | 71.571
5 | 0.614 | 0.00857 | -0.01 | 71.617
5.5 | 0.673 | 0.00889 | -0.011 | 75.627
6 | 0.73 | 0.00897 | -0.011 | 81.332
6.5 | 0.785 | 0.00957 | -0.012 | 82.083
7 | 0.839 | 0.01032 | -0.013 | 81.26
7.5 | 0.89 | 0.01065 | -0.014 | 83.589
8 | 0.939 | 0.01087 | -0.015 | 86.391
8.5 | 0.985 | 0.01094 | -0.016 | 90.076
9 | 1.028 | 0.01142 | -0.017 | 90.07
9.5 | 1.068 | 0.01218 | -0.018 | 87.659
10 | 1.104 | 0.01239 | -0.019 | 89.086
10.5 | 1.135 | 0.01324 | -0.02 | 85.773
11 | 1.163 | 0.01383 | -0.021 | 84.114
11.5 | 1.186 | 0.01523 | -0.022 | 77.868
12 | 1.179 | 0.01654 | -0.022 | 71.271
12.5 | 1.187 | 0.01752 | -0.023 | 67.746
13 | 1.19 | 0.01892 | -0.023 | 62.879
13.5 | 1.187 | 0.02055 | -0.024 | 57.783
14 | 1.18 | 0.02285 | -0.025 | 51.639
14.5 | 1.169 | 0.02511 | -0.025 | 46.56
15 | 1.15 | 0.02938 | -0.026 | 39.139
15.5 | 1.133 | 0.03225 | -0.026 | 35.149
16 | 1.1 | 0.04084 | -0.026 | 26.934
16.5 | 1.068 | 0.04922 | -0.026 | 21.707
17 | 1.029 | 0.06262 | -0.026 | 16.426
17.5 | 0.984 | 0.08132 | -0.025 | 12.097
18 | 0.966 | 0.08173 | -0.026 | 11.82

## 76. Re 5M Mach 0.10 (2)
BIGFOIL.COM POLAR EXPORT
GA 35A015
GA 35A015 |  |  |  | Cl Max: | 1.6137 | at alpha= | 19 | deg
XFOIL ncrit=9 |  |  |  | L/D Max: | 99.3053 | at alpha= | 10 | deg
Re: | 5000000 |  |  | Cd Min: | 0.05959 | at alpha= | -20 | deg
Mach: | 0.1 |  |  | Cl=0 at alpha= | 0 | deg
|  |  |  | @ Cl=0.1, Cd= | 0.0044292
|  |  |  | @ Cl=0.4, Cd= | 0.0057315
|  |  |  | @ Cl=0.6, Cd= | 0.0074079
alpha (deg) | Cl | Cd | Cm | Cl/Cd
-20 | -1.6 | 0.05959 | -0.0245 | -26.8501
-19.5 | -1.6079 | 0.05269 | -0.026 | -30.5162
-19 | -1.6104 | 0.04675 | -0.0269 | -34.4471
-18.5 | -1.6077 | 0.04162 | -0.0272 | -38.6281
-18 | -1.6012 | 0.03716 | -0.027 | -43.0893
-17.5 | -1.5905 | 0.03331 | -0.0264 | -47.7484
-17 | -1.576 | 0.0299 | -0.0256 | -52.709
-16.5 | -1.5576 | 0.02696 | -0.0245 | -57.7745
-16 | -1.5357 | 0.02442 | -0.0232 | -62.887
-15.5 | -1.5105 | 0.02226 | -0.0217 | -67.8571
-15 | -1.4829 | 0.02041 | -0.02 | -72.6556
-14.5 | -1.4533 | 0.01884 | -0.018 | -77.1391
-14 | -1.4232 | 0.01741 | -0.0156 | -81.7461
-13.5 | -1.3955 | 0.01597 | -0.0125 | -87.3826
-13 | -1.3633 | 0.01491 | -0.0094 | -91.4353
-12.5 | -1.3271 | 0.01407 | -0.0066 | -94.3213
-12 | -1.2849 | 0.01333 | -0.0047 | -96.3916
-11.5 | -1.2417 | 0.01267 | -0.0029 | -98.0032
-11 | -1.1845 | 0.01202 | -0.0039 | -98.5441
-10.5 | -1.1313 | 0.01144 | -0.004 | -98.8899
-10 | -1.086 | 0.01093 | -0.0022 | -99.3596
-9.5 | -1.0366 | 0.01052 | -0.0013 | -98.5361
-9 | -0.985 | 0.01015 | -0.0008 | -97.0443
-8.5 | -0.9332 | 0.0097 | -0.0003 | -96.2062
-8 | -0.8803 | 0.00931 | 0 | -94.5542
-7.5 | -0.8269 | 0.00892 | 0.0003 | -92.7018
-7 | -0.7729 | 0.00856 | 0.0004 | -90.2921
-6.5 | -0.7184 | 0.00822 | 0.0005 | -87.3966
-6 | -0.664 | 0.00785 | 0.0006 | -84.586
-5.5 | -0.6097 | 0.00747 | 0.0006 | -81.6198
-5 | -0.5549 | 0.00712 | 0.0007 | -77.9354
-4.5 | -0.5006 | 0.00673 | 0.0008 | -74.3834
-4 | -0.4479 | 0.00617 | 0.0011 | -72.5932
-3.5 | -0.3947 | 0.00566 | 0.0014 | -69.735
-3 | -0.3417 | 0.00514 | 0.0017 | -66.4786
-2.5 | -0.2872 | 0.00477 | 0.0018 | -60.2096
-2 | -0.2302 | 0.00463 | 0.0015 | -49.7192
-1.5 | -0.1729 | 0.00453 | 0.0012 | -38.1678
-1 | -0.1156 | 0.00444 | 0.0008 | -26.036
-0.5 | -0.0578 | 0.0044 | 0.0004 | -13.1364
0 | 0 | 0.0044 | 0 | 0
0.5 | 0.0578 | 0.0044 | -0.0004 | 13.1364
1 | 0.1156 | 0.00444 | -0.0008 | 26.036
1.5 | 0.1729 | 0.00453 | -0.0012 | 38.1678
2 | 0.2302 | 0.00463 | -0.0015 | 49.7192
2.5 | 0.2872 | 0.00477 | -0.0018 | 60.2096
3 | 0.3417 | 0.00514 | -0.0017 | 66.4786
3.5 | 0.3945 | 0.00568 | -0.0014 | 69.4542
4 | 0.4479 | 0.00618 | -0.0011 | 72.4757
4.5 | 0.5006 | 0.00673 | -0.0008 | 74.3834
5 | 0.555 | 0.00712 | -0.0007 | 77.9494
5.5 | 0.6097 | 0.00747 | -0.0007 | 81.6198
6 | 0.6642 | 0.00785 | -0.0006 | 84.6115
6.5 | 0.7185 | 0.00822 | -0.0005 | 87.4088
7 | 0.7731 | 0.00856 | -0.0004 | 90.3154
7.5 | 0.8271 | 0.00892 | -0.0003 | 92.7242
8 | 0.8805 | 0.00931 | -0.0001 | 94.5757
8.5 | 0.9334 | 0.0097 | 0.0002 | 96.2268
9 | 0.9852 | 0.01015 | 0.0007 | 97.064
10 | 1.0864 | 0.01094 | 0.0021 | 99.3053
10.5 | 1.1318 | 0.01145 | 0.0038 | 98.8472
11 | 1.1848 | 0.01202 | 0.0039 | 98.5691
11.5 | 1.242 | 0.01267 | 0.0028 | 98.0268
12 | 1.2854 | 0.01333 | 0.0046 | 96.4291
12.5 | 1.3277 | 0.01408 | 0.0064 | 94.2969
13 | 1.3643 | 0.01492 | 0.0092 | 91.441
13.5 | 1.3969 | 0.01597 | 0.0122 | 87.4703
14 | 1.4249 | 0.01739 | 0.0153 | 81.9379
14.5 | 1.4549 | 0.01882 | 0.0177 | 77.3061
15 | 1.4847 | 0.02039 | 0.0197 | 72.8151
15.5 | 1.5124 | 0.02224 | 0.0214 | 68.0036
16 | 1.5378 | 0.0244 | 0.0229 | 63.0246
16.5 | 1.5599 | 0.02692 | 0.0241 | 57.9458
17 | 1.5786 | 0.02985 | 0.0252 | 52.8844
17.5 | 1.5937 | 0.03322 | 0.026 | 47.9741
18 | 1.6041 | 0.0371 | 0.0266 | 43.2372
18.5 | 1.6107 | 0.04156 | 0.0268 | 38.756
19 | 1.6137 | 0.04665 | 0.0265 | 34.5916
19.5 | 1.6116 | 0.05256 | 0.0256 | 30.6621
20 | 1.6043 | 0.0594 | 0.024 | 27.0084

## 77. Re 5M Mach 0.25 (1)
BIGFOIL.COM POLAR EXPORT
GA 35A015
GA 35A015 |  |  |  | Cl Max: | 1.12 | at alpha= | 10.5 | deg
JavaFoil+Calcfoil stall+Eppler ext transition |  |  |  | L/D Max: | 87.358 | at alpha= | 8.5 | deg
Re: | 5000000 |  |  | Cd Min: | 0.0059 | at alpha= | 0.5 | deg
Mach: | 0.25 |  |  | Cl=0 at alpha= | 0 | deg
|  |  |  | @ Cl=0.1, Cd= | 0.0060125
|  |  |  | @ Cl=0.4, Cd= | 0.0064414
|  |  |  | @ Cl=0.6, Cd= | 0.0083413
alpha (deg) | Cl | Cd | Cm | Cl/Cd
-16 | -0.734 | 0.10306 | 0.02 | -7.12
-15.5 | -0.821 | 0.06693 | 0.024 | -12.259
-15 | -0.89 | 0.04944 | 0.025 | -17.996
-14.5 | -0.953 | 0.03705 | 0.025 | -25.716
-14 | -1.001 | 0.03072 | 0.025 | -32.592
-13.5 | -1.041 | 0.02607 | 0.024 | -39.924
-13 | -1.071 | 0.02306 | 0.024 | -46.453
-12.5 | -1.095 | 0.02066 | 0.023 | -52.993
-12 | -1.109 | 0.01861 | 0.022 | -59.599
-11.5 | -1.115 | 0.01727 | 0.022 | -64.583
-11 | -1.116 | 0.01588 | 0.021 | -70.271
-10.5 | -1.11 | 0.01428 | 0.02 | -77.733
-10 | -1.088 | 0.01326 | 0.019 | -82.078
-9.5 | -1.061 | 0.01292 | 0.018 | -82.085
-9 | -1.027 | 0.01211 | 0.017 | -84.867
-8.5 | -0.989 | 0.01152 | 0.017 | -85.874
-8 | -0.947 | 0.01136 | 0.016 | -83.307
-7.5 | -0.9 | 0.01071 | 0.015 | -84.039
-7 | -0.85 | 0.01071 | 0.014 | -79.336
-6.5 | -0.797 | 0.0099 | 0.013 | -80.46
-6 | -0.742 | 0.00926 | 0.012 | -80.073
-5.5 | -0.684 | 0.00927 | 0.011 | -73.843
-5 | -0.625 | 0.00878 | 0.01 | -71.232
-4.5 | -0.565 | 0.0077 | 0.009 | -73.345
-4 | -0.504 | 0.00723 | 0.008 | -69.66
-3.5 | -0.442 | 0.00667 | 0.007 | -66.25
-3 | -0.379 | 0.00641 | 0.006 | -59.15
-2.5 | -0.316 | 0.00633 | 0.005 | -49.954
-2 | -0.253 | 0.00612 | 0.004 | -41.36
-1.5 | -0.19 | 0.00612 | 0.003 | -31.032
-1 | -0.127 | 0.00613 | 0.002 | -20.662
-0.5 | -0.063 | 0.00594 | 0.001 | -10.675
0 | 0 | 0.00602 | 0 | 0
0.5 | 0.064 | 0.0059 | -0.001 | 10.813
1 | 0.128 | 0.0061 | -0.002 | 20.932
1.5 | 0.191 | 0.00608 | -0.003 | 31.446
2 | 0.255 | 0.00608 | -0.004 | 41.922
2.5 | 0.319 | 0.00629 | -0.005 | 50.633
3 | 0.382 | 0.00637 | -0.006 | 59.972
3.5 | 0.445 | 0.00662 | -0.007 | 67.182
4 | 0.507 | 0.00718 | -0.008 | 70.647
4.5 | 0.569 | 0.00795 | -0.009 | 71.635
5 | 0.63 | 0.00872 | -0.01 | 72.257
5.5 | 0.69 | 0.00921 | -0.011 | 74.928
6 | 0.748 | 0.0092 | -0.012 | 81.291
6.5 | 0.804 | 0.00984 | -0.013 | 81.704
7 | 0.857 | 0.01064 | -0.014 | 80.593
7.5 | 0.908 | 0.01063 | -0.015 | 85.403
8 | 0.955 | 0.01128 | -0.016 | 84.688
8.5 | 0.998 | 0.01143 | -0.017 | 87.358
9 | 1.037 | 0.012 | -0.018 | 86.389
9.5 | 1.071 | 0.01281 | -0.018 | 83.582
10 | 1.099 | 0.01314 | -0.019 | 83.631
10.5 | 1.12 | 0.01414 | -0.02 | 79.238
11 | 1.116 | 0.01588 | -0.021 | 70.271
11.5 | 1.115 | 0.01727 | -0.022 | 64.583
12 | 1.109 | 0.01861 | -0.022 | 59.599
12.5 | 1.095 | 0.02066 | -0.023 | 52.993
13 | 1.071 | 0.02306 | -0.024 | 46.453
13.5 | 1.041 | 0.02607 | -0.024 | 39.924
14 | 1.001 | 0.03072 | -0.025 | 32.592
14.5 | 0.953 | 0.03705 | -0.025 | 25.716
15 | 0.89 | 0.04944 | -0.024 | 17.996
15.5 | 0.821 | 0.06693 | -0.024 | 12.259

## 78. Re 5M Mach 0.25 (2)
BIGFOIL.COM POLAR EXPORT
GA 35A015
GA 35A015 |  |  |  | Cl Max: | 1.4894 | at alpha= | 16.5 | deg
XFOIL ncrit=9 |  |  |  | L/D Max: | 96.1076 | at alpha= | 9.5 | deg
Re: | 5000000 |  |  | Cd Min: | 0.11926 | at alpha= | -20 | deg
Mach: | 0.25 |  |  | Cl=0 at alpha= | 0 | deg
|  |  |  | @ Cl=0.1, Cd= | 0.0044638
|  |  |  | @ Cl=0.4, Cd= | 0.0057081
|  |  |  | @ Cl=0.6, Cd= | 0.0074519
alpha (deg) | Cl | Cd | Cm | Cl/Cd
-20 | -1.2761 | 0.11926 | -0.0058 | -10.7002
-19.5 | -1.3351 | 0.10248 | -0.0146 | -13.0279
-19 | -1.3824 | 0.08821 | -0.0215 | -15.6717
-18.5 | -1.4193 | 0.07604 | -0.0268 | -18.6652
-18 | -1.4481 | 0.06545 | -0.0307 | -22.1253
-17.5 | -1.4674 | 0.0565 | -0.0334 | -25.9717
-17 | -1.4804 | 0.04876 | -0.035 | -30.361
-16.5 | -1.4866 | 0.04219 | -0.0355 | -35.2358
-16 | -1.487 | 0.03661 | -0.0352 | -40.6173
-15.5 | -1.48 | 0.03198 | -0.0343 | -46.2789
-15 | -1.4669 | 0.02808 | -0.0328 | -52.24
-14.5 | -1.4477 | 0.02484 | -0.031 | -58.281
-14 | -1.4236 | 0.02216 | -0.029 | -64.2419
-13.5 | -1.3957 | 0.01995 | -0.0265 | -69.9599
-13 | -1.3696 | 0.01785 | -0.0234 | -76.7283
-12.5 | -1.3412 | 0.01612 | -0.0197 | -83.201
-12 | -1.3073 | 0.01488 | -0.016 | -87.8562
-11.5 | -1.2712 | 0.01391 | -0.0121 | -91.3875
-11 | -1.2251 | 0.01305 | -0.0099 | -93.8774
-10.5 | -1.1671 | 0.01226 | -0.0099 | -95.1958
-10 | -1.1206 | 0.01176 | -0.0074 | -95.2891
-9.5 | -1.0711 | 0.01115 | -0.0055 | -96.0628
-9 | -1.0186 | 0.01063 | -0.0043 | -95.8231
-8.5 | -0.9642 | 0.01019 | -0.0034 | -94.6222
-8 | -0.9098 | 0.0097 | -0.0026 | -93.7938
-7.5 | -0.8543 | 0.00926 | -0.002 | -92.257
-7 | -0.7983 | 0.00885 | -0.0015 | -90.2034
-6.5 | -0.742 | 0.00847 | -0.0011 | -87.6033
-6 | -0.6854 | 0.00809 | -0.0007 | -84.7219
-5.5 | -0.6293 | 0.00766 | -0.0004 | -82.154
-5 | -0.5727 | 0.00726 | -0.0001 | -78.8843
-4.5 | -0.516 | 0.00689 | 0.0001 | -74.8911
-4 | -0.4618 | 0.00631 | 0.0006 | -73.1854
-3.5 | -0.4072 | 0.00577 | 0.001 | -70.5719
-3 | -0.3528 | 0.00523 | 0.0015 | -67.457
-2.5 | -0.2968 | 0.00482 | 0.0017 | -61.5768
-2 | -0.2379 | 0.00467 | 0.0015 | -50.9422
-1.5 | -0.1786 | 0.00457 | 0.0011 | -39.081
-1 | -0.1193 | 0.00448 | 0.0008 | -26.6295
-0.5 | -0.0597 | 0.00444 | 0.0004 | -13.4459
0 | 0 | 0.00442 | 0 | 0
0.5 | 0.0597 | 0.00443 | -0.0004 | 13.4763
1 | 0.1193 | 0.00448 | -0.0008 | 26.6295
1.5 | 0.1786 | 0.00457 | -0.0011 | 39.081
2 | 0.2379 | 0.00467 | -0.0015 | 50.9422
2.5 | 0.2969 | 0.00482 | -0.0017 | 61.5975
3 | 0.3528 | 0.00523 | -0.0015 | 67.457
3.5 | 0.4071 | 0.00578 | -0.001 | 70.4325
4 | 0.4618 | 0.00631 | -0.0006 | 73.1854
4.5 | 0.5161 | 0.00689 | -0.0001 | 74.9057
5 | 0.5729 | 0.00726 | 0.0001 | 78.9118
5.5 | 0.6294 | 0.00766 | 0.0004 | 82.1671
6 | 0.6855 | 0.00809 | 0.0007 | 84.7342
6.5 | 0.7421 | 0.00847 | 0.001 | 87.6151
7 | 0.7985 | 0.00885 | 0.0014 | 90.226
7.5 | 0.8545 | 0.00926 | 0.0019 | 92.2786
8 | 0.91 | 0.0097 | 0.0025 | 93.8144
8.5 | 0.9645 | 0.01019 | 0.0034 | 94.6516
9 | 1.0189 | 0.01063 | 0.0042 | 95.8514
9.5 | 1.0716 | 0.01115 | 0.0054 | 96.1076
10 | 1.1212 | 0.01176 | 0.0072 | 95.3401
10.5 | 1.1679 | 0.01227 | 0.0098 | 95.1834
11 | 1.2256 | 0.01305 | 0.0098 | 93.9157
11.5 | 1.272 | 0.01391 | 0.012 | 91.445
12 | 1.3083 | 0.01488 | 0.0158 | 87.9234
12.5 | 1.3425 | 0.01612 | 0.0195 | 83.2816
13 | 1.3708 | 0.01787 | 0.0232 | 76.7096
13.5 | 1.3972 | 0.01995 | 0.0263 | 70.0351
14 | 1.4254 | 0.02214 | 0.0287 | 64.3812
14.5 | 1.4497 | 0.02482 | 0.0307 | 58.4085
15 | 1.4691 | 0.02806 | 0.0325 | 52.3557
15.5 | 1.4821 | 0.03199 | 0.0339 | 46.3301
16 | 1.4891 | 0.03662 | 0.0349 | 40.6636
16.5 | 1.4894 | 0.04215 | 0.0351 | 35.3357
17 | 1.4832 | 0.04873 | 0.0345 | 30.4371
17.5 | 1.4708 | 0.05642 | 0.033 | 26.0688
18 | 1.4502 | 0.06555 | 0.0302 | 22.1236
18.5 | 1.4226 | 0.076 | 0.0263 | 18.7184
19 | 1.3849 | 0.08828 | 0.021 | 15.6876
19.5 | 1.3372 | 0.10264 | 0.014 | 13.0281
20 | 1.2795 | 0.11925 | 0.0053 | 10.7296

## 79. Re 5M Mach 0.50 (1)
BIGFOIL.COM POLAR EXPORT
GA 35A015
GA 35A015 |  |  |  | Cl Max: | 1.146 | at alpha= | 20 | deg
JavaFoil+Calcfoil stall+Eppler ext transition |  |  |  | L/D Max: | 74.132 | at alpha= | 5.5 | deg
Re: | 5000000 |  |  | Cd Min: | 0.00617 | at alpha= | 1 | deg
Mach: | 0.5 |  |  | Cl=0 at alpha= | 0 | deg
|  |  |  | @ Cl=0.1, Cd= | 0.0062476
|  |  |  | @ Cl=0.4, Cd= | 0.0066935
|  |  |  | @ Cl=0.6, Cd= | 0.00866
alpha (deg) | Cl | Cd | Cm | Cl/Cd
-20 | -1.145 | 0.15828 | 0.028 | -7.232
-19.5 | -1.118 | 0.14811 | 0.027 | -7.549
-19 | -1.087 | 0.14604 | 0.026 | -7.44
-18.5 | -1.052 | 0.14376 | 0.024 | -7.319
-18 | -1.021 | 0.1411 | 0.023 | -7.235
-17.5 | -0.992 | 0.13841 | 0.022 | -7.167
-17 | -0.964 | 0.13399 | 0.021 | -7.197
-16.5 | -0.941 | 0.1346 | 0.021 | -6.994
-16 | -0.915 | 0.12593 | 0.021 | -7.265
-15.5 | -0.886 | 0.11991 | 0.02 | -7.385
-15 | -0.855 | 0.11565 | 0.019 | -7.393
-14.5 | -0.824 | 0.11363 | 0.018 | -7.254
-14 | -0.795 | 0.10729 | 0.016 | -7.409
-13.5 | -0.767 | 0.10416 | 0.016 | -7.363
-13 | -0.74 | 0.10396 | 0.015 | -7.117
-12.5 | -0.712 | 0.09564 | 0.015 | -7.443
-12 | -0.682 | 0.08902 | 0.013 | -7.659
-11.5 | -0.652 | 0.08459 | 0.012 | -7.705
-11 | -0.624 | 0.08428 | 0.011 | -7.403
-10.5 | -0.598 | 0.07338 | 0.012 | -8.155
-10 | -0.673 | 0.02169 | 0.021 | -31.025
-9.5 | -0.641 | 0.02094 | 0.02 | -30.632
-9 | -0.618 | 0.01729 | 0.019 | -35.752
-8.5 | -0.586 | 0.01688 | 0.018 | -34.724
-8 | -0.898 | 0.01435 | 0.017 | -62.572
-7.5 | -0.92 | 0.01281 | 0.016 | -71.805
-7 | -0.901 | 0.01199 | 0.015 | -75.151
-6.5 | -0.862 | 0.012 | 0.014 | -71.864
-6 | -0.813 | 0.01135 | 0.013 | -71.574
-5.5 | -0.756 | 0.01049 | 0.012 | -71.998
-5 | -0.693 | 0.00953 | 0.011 | -72.728
-4.5 | -0.628 | 0.00937 | 0.01 | -67.048
-4 | -0.561 | 0.00815 | 0.009 | -68.88
-3.5 | -0.493 | 0.00741 | 0.008 | -66.493
-3 | -0.423 | 0.00684 | 0.007 | -61.843
-2.5 | -0.353 | 0.00657 | 0.006 | -53.765
-2 | -0.283 | 0.00652 | 0.004 | -43.321
-1.5 | -0.212 | 0.00632 | 0.003 | -33.555
-1 | -0.142 | 0.00621 | 0.002 | -22.806
-0.5 | -0.071 | 0.00634 | 0.001 | -11.179
0 | 0 | 0.00627 | 0 | 0
0.5 | 0.071 | 0.0063 | -0.001 | 11.335
1 | 0.143 | 0.00617 | -0.002 | 23.124
1.5 | 0.214 | 0.00628 | -0.003 | 34.036
2 | 0.285 | 0.00648 | -0.004 | 43.943
2.5 | 0.356 | 0.00652 | -0.006 | 54.554
3 | 0.427 | 0.0068 | -0.007 | 62.758
3.5 | 0.497 | 0.00737 | -0.008 | 67.397
4 | 0.566 | 0.00809 | -0.009 | 69.912
4.5 | 0.634 | 0.00923 | -0.01 | 68.659
5 | 0.7 | 0.00983 | -0.011 | 71.147
5.5 | 0.762 | 0.01028 | -0.012 | 74.132
6 | 0.82 | 0.0116 | -0.013 | 70.7
6.5 | 0.87 | 0.01222 | -0.014 | 71.238
7 | 0.91 | 0.01292 | -0.015 | 70.379
7.5 | 0.929 | 0.0135 | -0.016 | 68.801
8 | 0.907 | 0.01478 | -0.017 | 61.34
8.5 | 0.587 | 0.01653 | -0.018 | 35.489
9 | 0.618 | 0.01729 | -0.019 | 35.752
9.5 | 0.641 | 0.02094 | -0.02 | 30.632
10 | 0.673 | 0.02169 | -0.021 | 31.025
10.5 | 0.598 | 0.07337 | -0.012 | 8.156
11 | 0.624 | 0.0818 | -0.011 | 7.628
11.5 | 0.652 | 0.08431 | -0.012 | 7.731
12 | 0.681 | 0.09099 | -0.013 | 7.488
12.5 | 0.712 | 0.094 | -0.015 | 7.573
13 | 0.74 | 0.10225 | -0.015 | 7.239
13.5 | 0.767 | 0.10269 | -0.016 | 7.469
14 | 0.795 | 0.10596 | -0.016 | 7.504
14.5 | 0.825 | 0.11236 | -0.017 | 7.34
15 | 0.855 | 0.11559 | -0.019 | 7.397
15.5 | 0.886 | 0.11891 | -0.02 | 7.449
16 | 0.915 | 0.12422 | -0.021 | 7.367
16.5 | 0.942 | 0.13438 | -0.021 | 7.01
17 | 0.964 | 0.13413 | -0.021 | 7.19
17.5 | 0.992 | 0.13854 | -0.021 | 7.16
18 | 1.021 | 0.14165 | -0.022 | 7.206
18.5 | 1.052 | 0.14385 | -0.024 | 7.314
19 | 1.086 | 0.14674 | -0.026 | 7.402
19.5 | 1.118 | 0.14905 | -0.027 | 7.498
20 | 1.146 | 0.15719 | -0.028 | 7.29

## 80. Re 5M Mach 0.50 (2)
BIGFOIL.COM POLAR EXPORT
GA 35A015
GA 35A015 |  |  |  | Cl Max: | 1.1137 | at alpha= | 9.5 | deg
XFOIL ncrit=9 |  |  |  | L/D Max: | 88.0952 | at alpha= | 7 | deg
Re: | 5000000 |  |  | Cd Min: | 0.12479 | at alpha= | 14.5 | deg
Mach: | 0.5 |  |  | Cl=0 at alpha= | 0 | deg
|  |  |  | @ Cl=0.1, Cd= | 0.0046485
|  |  |  | @ Cl=0.4, Cd= | 0.0056052
|  |  |  | @ Cl=0.6, Cd= | 0.0076793
alpha (deg) | Cl | Cd | Cm | Cl/Cd
-14.5 | -0.841 | 0.12453 | -0.0076 | -6.7534
-14 | -0.8689 | 0.11107 | -0.0148 | -7.823
-13.5 | -0.8986 | 0.09772 | -0.0216 | -9.1957
-13 | -0.9295 | 0.08438 | -0.0287 | -11.0156
-12.5 | -0.9633 | 0.07136 | -0.0359 | -13.4992
-12 | -1.0004 | 0.05905 | -0.0421 | -16.9416
-11.5 | -1.0341 | 0.04822 | -0.0464 | -21.4455
-11 | -1.0646 | 0.03883 | -0.0483 | -27.4169
-10.5 | -1.0901 | 0.03072 | -0.0476 | -35.485
-10 | -1.1057 | 0.02386 | -0.045 | -46.3412
-9.5 | -1.113 | 0.01901 | -0.039 | -58.5481
-9 | -1.1004 | 0.01541 | -0.0328 | -71.4082
-8.5 | -1.069 | 0.01325 | -0.0263 | -80.6792
-8 | -1.0249 | 0.01197 | -0.0202 | -85.6224
-7.5 | -0.9672 | 0.01106 | -0.0162 | -87.4503
-7 | -0.9062 | 0.01029 | -0.013 | -88.0661
-6.5 | -0.8424 | 0.00968 | -0.0105 | -87.0248
-6 | -0.7779 | 0.00913 | -0.0085 | -85.2026
-5.5 | -0.7133 | 0.0086 | -0.0068 | -82.9419
-5 | -0.649 | 0.00807 | -0.0053 | -80.4213
-4.5 | -0.5849 | 0.00756 | -0.004 | -77.3677
-4 | -0.5228 | 0.00695 | -0.0026 | -75.223
-3.5 | -0.4616 | 0.00631 | -0.0013 | -73.1537
-3 | -0.4017 | 0.00562 | 0.0001 | -71.4769
-2.5 | -0.3397 | 0.00508 | 0.001 | -66.8701
-2 | -0.2723 | 0.0049 | 0.001 | -55.5714
-1.5 | -0.2046 | 0.00477 | 0.0009 | -42.8931
-1 | -0.1367 | 0.00467 | 0.0007 | -29.2719
-0.5 | -0.0684 | 0.00463 | 0.0004 | -14.7732
0 | 0 | 0.00461 | 0 | 0
0.5 | 0.0684 | 0.00463 | -0.0004 | 14.7732
1 | 0.1367 | 0.00467 | -0.0007 | 29.2719
1.5 | 0.2046 | 0.00477 | -0.0009 | 42.8931
2 | 0.2724 | 0.0049 | -0.001 | 55.5918
2.5 | 0.3397 | 0.00508 | -0.001 | 66.8701
3 | 0.4017 | 0.00562 | -0.0001 | 71.4769
3.5 | 0.4616 | 0.00631 | 0.0013 | 73.1537
4 | 0.5229 | 0.00696 | 0.0026 | 75.1293
4.5 | 0.585 | 0.00756 | 0.0039 | 77.381
5 | 0.6491 | 0.00807 | 0.0052 | 80.4337
5.5 | 0.7134 | 0.0086 | 0.0067 | 82.9535
6 | 0.7781 | 0.00913 | 0.0084 | 85.2245
6.5 | 0.8427 | 0.00968 | 0.0105 | 87.0558
7 | 0.9065 | 0.01029 | 0.013 | 88.0952
7.5 | 0.9675 | 0.01106 | 0.0162 | 87.4774
8 | 1.0253 | 0.01198 | 0.0201 | 85.5843
8.5 | 1.0696 | 0.01325 | 0.0261 | 80.7245
9 | 1.1011 | 0.01542 | 0.0327 | 71.4073
9.5 | 1.1137 | 0.01904 | 0.0388 | 58.4926
10 | 1.1064 | 0.02388 | 0.0449 | 46.3317
10.5 | 1.0908 | 0.03078 | 0.0474 | 35.4386
11 | 1.0654 | 0.0389 | 0.048 | 27.3882
11.5 | 1.035 | 0.04832 | 0.0461 | 21.4197
12 | 1.0014 | 0.05917 | 0.0417 | 16.9241
12.5 | 0.9644 | 0.07151 | 0.0355 | 13.4862
13 | 0.9306 | 0.08456 | 0.0283 | 11.0052
13.5 | 0.8996 | 0.09793 | 0.0211 | 9.1862
14 | 0.8699 | 0.11129 | 0.0143 | 7.8165
14.5 | 0.8419 | 0.12479 | 0.007 | 6.7465

## 81. Re 6M Mach 0.00 (1)
BIGFOIL.COM POLAR EXPORT
GA 35A015
GA 35A015 |  |  |  | Cl Max: | 1.208 | at alpha= | 13.5 | deg
JavaFoil+Calcfoil stall+Eppler ext transition |  |  |  | L/D Max: | 93.498 | at alpha= | 9.5 | deg
Re: | 6000000 |  |  | Cd Min: | 0.00589 | at alpha= | 0 | deg
Mach: | 0 |  |  | Cl=0 at alpha= | 0 | deg
|  |  |  | @ Cl=0.1, Cd= | 0.0059555
|  |  |  | @ Cl=0.4, Cd= | 0.0064867
|  |  |  | @ Cl=0.6, Cd= | 0.008271
alpha (deg) | Cl | Cd | Cm | Cl/Cd
-18.5 | -1.002 | 0.07777 | 0.027 | -12.886
-18 | -1.045 | 0.0596 | 0.028 | -17.538
-17.5 | -1.064 | 0.05717 | 0.027 | -18.61
-17 | -1.097 | 0.04691 | 0.027 | -23.383
-16.5 | -1.124 | 0.03991 | 0.027 | -28.159
-16 | -1.147 | 0.03456 | 0.027 | -33.183
-15.5 | -1.169 | 0.02956 | 0.026 | -39.524
-15 | -1.183 | 0.02638 | 0.026 | -44.863
-14.5 | -1.198 | 0.02295 | 0.025 | -52.196
-14 | -1.205 | 0.02074 | 0.025 | -58.109
-13.5 | -1.208 | 0.01909 | 0.024 | -63.289
-13 | -1.207 | 0.01779 | 0.024 | -67.855
-12.5 | -1.2 | 0.01661 | 0.023 | -72.275
-12 | -1.197 | 0.01536 | 0.022 | -77.973
-11.5 | -1.179 | 0.01472 | 0.021 | -80.098
-11 | -1.154 | 0.0134 | 0.02 | -86.131
-10.5 | -1.126 | 0.01258 | 0.02 | -89.498
-10 | -1.093 | 0.01234 | 0.019 | -88.605
-9.5 | -1.057 | 0.01151 | 0.018 | -91.842
-9 | -1.017 | 0.0114 | 0.017 | -89.21
-8.5 | -0.974 | 0.011 | 0.016 | -88.557
-8 | -0.928 | 0.0102 | 0.015 | -90.968
-7.5 | -0.879 | 0.01065 | 0.014 | -82.543
-7 | -0.828 | 0.01003 | 0.013 | -82.57
-6.5 | -0.775 | 0.00908 | 0.012 | -85.416
-6 | -0.721 | 0.00874 | 0.011 | -82.472
-5.5 | -0.664 | 0.00878 | 0.01 | -75.64
-5 | -0.606 | 0.00839 | 0.01 | -72.282
-4.5 | -0.547 | 0.00802 | 0.009 | -68.253
-4 | -0.488 | 0.00721 | 0.008 | -67.685
-3.5 | -0.428 | 0.00673 | 0.007 | -63.593
-3 | -0.367 | 0.00633 | 0.006 | -58.019
-2.5 | -0.306 | 0.00612 | 0.005 | -50.051
-2 | -0.245 | 0.00599 | 0.004 | -40.894
-1.5 | -0.184 | 0.00607 | 0.003 | -30.305
-1 | -0.123 | 0.00597 | 0.002 | -20.546
-0.5 | -0.061 | 0.00601 | 0.001 | -10.204
0 | 0 | 0.00589 | 0 | 0
0.5 | 0.062 | 0.00598 | -0.001 | 10.331
1 | 0.124 | 0.00594 | -0.002 | 20.804
1.5 | 0.185 | 0.00604 | -0.003 | 30.689
2 | 0.247 | 0.00596 | -0.004 | 41.424
2.5 | 0.308 | 0.00608 | -0.005 | 50.706
3 | 0.37 | 0.00629 | -0.006 | 58.787
3.5 | 0.431 | 0.00669 | -0.007 | 64.448
4 | 0.492 | 0.00717 | -0.008 | 68.608
4.5 | 0.552 | 0.00797 | -0.009 | 69.194
5 | 0.611 | 0.00834 | -0.01 | 73.291
5.5 | 0.669 | 0.00872 | -0.01 | 76.724
6 | 0.726 | 0.00868 | -0.011 | 83.683
6.5 | 0.782 | 0.00902 | -0.012 | 86.709
7 | 0.835 | 0.00996 | -0.013 | 83.855
7.5 | 0.887 | 0.01058 | -0.014 | 83.854
8 | 0.936 | 0.01012 | -0.015 | 92.462
8.5 | 0.983 | 0.01091 | -0.016 | 90.033
9 | 1.026 | 0.01131 | -0.017 | 90.746
9.5 | 1.066 | 0.01141 | -0.018 | 93.498
10 | 1.103 | 0.01222 | -0.019 | 90.248
10.5 | 1.136 | 0.01245 | -0.02 | 91.226
11 | 1.165 | 0.01327 | -0.021 | 87.824
11.5 | 1.19 | 0.01456 | -0.021 | 81.745
12 | 1.197 | 0.01536 | -0.022 | 77.973
12.5 | 1.2 | 0.01661 | -0.023 | 72.275
13 | 1.207 | 0.01779 | -0.023 | 67.855
13.5 | 1.208 | 0.01909 | -0.024 | 63.289
14 | 1.205 | 0.02074 | -0.025 | 58.109
14.5 | 1.198 | 0.02295 | -0.025 | 52.196
15 | 1.183 | 0.02638 | -0.026 | 44.863
15.5 | 1.169 | 0.02956 | -0.026 | 39.524
16 | 1.147 | 0.03456 | -0.027 | 33.183
16.5 | 1.124 | 0.03991 | -0.027 | 28.159
17 | 1.097 | 0.04691 | -0.027 | 23.383
17.5 | 1.064 | 0.05717 | -0.027 | 18.61
18 | 1.045 | 0.0596 | -0.028 | 17.538
18.5 | 1.002 | 0.07777 | -0.027 | 12.886

## 82. Re 6M Mach 0.00 (2)
BIGFOIL.COM POLAR EXPORT
GA 35A015
GA 35A015 |  |  |  | Cl Max: | 1.6732 | at alpha= | 20 | deg
XFOIL ncrit=9 |  |  |  | L/D Max: | 103.912 | at alpha= | 11 | deg
Re: | 6000000 |  |  | Cd Min: | 0.04888 | at alpha= | -20 | deg
Mach: | 0 |  |  | Cl=0 at alpha= | 0 | deg
|  |  |  | @ Cl=0.1, Cd= | 0.0043249
|  |  |  | @ Cl=0.4, Cd= | 0.0057532
|  |  |  | @ Cl=0.6, Cd= | 0.007222
alpha (deg) | Cl | Cd | Cm | Cl/Cd
-20 | -1.6695 | 0.04888 | -0.0244 | -34.1551
-19.5 | -1.6696 | 0.04347 | -0.025 | -38.4081
-19 | -1.6655 | 0.03882 | -0.025 | -42.9031
-18.5 | -1.657 | 0.03478 | -0.0246 | -47.6423
-18 | -1.6447 | 0.03128 | -0.0239 | -52.5799
-17.5 | -1.6282 | 0.02824 | -0.023 | -57.6558
-17 | -1.6085 | 0.02557 | -0.0219 | -62.9057
-16.5 | -1.5858 | 0.02326 | -0.0205 | -68.1771
-16 | -1.5604 | 0.02126 | -0.019 | -73.396
-15.5 | -1.5327 | 0.01956 | -0.0173 | -78.3589
-15 | -1.5029 | 0.01813 | -0.0153 | -82.8958
-14.5 | -1.4714 | 0.0169 | -0.0132 | -87.0651
-14 | -1.438 | 0.01587 | -0.0109 | -90.6112
-13.5 | -1.4032 | 0.015 | -0.0084 | -93.5467
-13 | -1.3699 | 0.01406 | -0.0054 | -97.4324
-12.5 | -1.3295 | 0.01325 | -0.0035 | -100.3396
-12 | -1.2867 | 0.01256 | -0.0018 | -102.4443
-11.5 | -1.2352 | 0.01192 | -0.0019 | -103.6242
-11 | -1.1788 | 0.01135 | -0.0029 | -103.859
-10.5 | -1.1333 | 0.01097 | -0.0013 | -103.309
-10 | -1.0849 | 0.01055 | -0.0004 | -102.8341
-9.5 | -1.0349 | 0.01012 | 0.0002 | -102.2628
-9 | -0.9831 | 0.00975 | 0.0005 | -100.8308
-8.5 | -0.9308 | 0.00936 | 0.0008 | -99.4444
-8 | -0.8779 | 0.00899 | 0.0009 | -97.6529
-7.5 | -0.8245 | 0.00862 | 0.001 | -95.6497
-7 | -0.7706 | 0.00827 | 0.0011 | -93.1802
-6.5 | -0.7163 | 0.00795 | 0.0011 | -90.1006
-6 | -0.6618 | 0.00763 | 0.001 | -86.7366
-5.5 | -0.6077 | 0.00726 | 0.0011 | -83.7052
-5 | -0.553 | 0.00693 | 0.001 | -79.798
-4.5 | -0.4982 | 0.0066 | 0.001 | -75.4848
-4 | -0.4448 | 0.00613 | 0.0011 | -72.5612
-3.5 | -0.3913 | 0.00566 | 0.0013 | -69.1343
-3 | -0.3381 | 0.0052 | 0.0015 | -65.0192
-2.5 | -0.2853 | 0.00472 | 0.0018 | -60.4449
-2 | -0.2287 | 0.00456 | 0.0015 | -50.1535
-1.5 | -0.1717 | 0.00444 | 0.0012 | -38.6712
-1 | -0.1147 | 0.00433 | 0.0008 | -26.4896
-0.5 | -0.0573 | 0.00431 | 0.0004 | -13.2947
0 | 0 | 0.00431 | 0 | 0
0.5 | 0.0573 | 0.00431 | -0.0004 | 13.2947
1 | 0.1147 | 0.00433 | -0.0008 | 26.4896
1.5 | 0.1717 | 0.00444 | -0.0012 | 38.6712
2 | 0.2287 | 0.00456 | -0.0015 | 50.1535
2.5 | 0.2852 | 0.00472 | -0.0018 | 60.4237
3 | 0.338 | 0.00521 | -0.0015 | 64.8752
3.5 | 0.3913 | 0.00568 | -0.0013 | 68.8908
4 | 0.4448 | 0.00613 | -0.0012 | 72.5612
4.5 | 0.4983 | 0.0066 | -0.001 | 75.5
5 | 0.5531 | 0.00693 | -0.0011 | 79.8124
5.5 | 0.6077 | 0.00727 | -0.0011 | 83.5901
6 | 0.6619 | 0.00763 | -0.0011 | 86.7497
6.5 | 0.7164 | 0.00795 | -0.0011 | 90.1132
7 | 0.7708 | 0.00827 | -0.0011 | 93.2044
7.5 | 0.8247 | 0.00862 | -0.0011 | 95.6729
8 | 0.878 | 0.00899 | -0.001 | 97.6641
8.5 | 0.931 | 0.00936 | -0.0008 | 99.4658
9 | 0.9833 | 0.00975 | -0.0006 | 100.8513
9.5 | 1.0352 | 0.01012 | -0.0003 | 102.2925
10 | 1.0853 | 0.01055 | 0.0003 | 102.872
10.5 | 1.1339 | 0.01097 | 0.0012 | 103.3637
11 | 1.1794 | 0.01135 | 0.0028 | 103.9119
11.5 | 1.2356 | 0.01192 | 0.0018 | 103.6577
12 | 1.2871 | 0.01256 | 0.0017 | 102.4761
12.5 | 1.3301 | 0.01325 | 0.0033 | 100.3849
13 | 1.3706 | 0.01407 | 0.0052 | 97.4129
13.5 | 1.4043 | 0.015 | 0.0082 | 93.62
14 | 1.4393 | 0.01587 | 0.0106 | 90.6931
14.5 | 1.4728 | 0.0169 | 0.0129 | 87.1479
15 | 1.5045 | 0.01811 | 0.0151 | 83.0756
15.5 | 1.5343 | 0.01956 | 0.017 | 78.4407
16 | 1.5623 | 0.02124 | 0.0187 | 73.5546
16.5 | 1.5879 | 0.02323 | 0.0202 | 68.3556
17 | 1.6109 | 0.02552 | 0.0215 | 63.123
17.5 | 1.6309 | 0.02817 | 0.0226 | 57.8949
18 | 1.6475 | 0.03122 | 0.0235 | 52.7707
18.5 | 1.6599 | 0.03472 | 0.0242 | 47.8082
19 | 1.6686 | 0.03874 | 0.0245 | 43.0718
19.5 | 1.6729 | 0.04338 | 0.0245 | 38.5639
20 | 1.6732 | 0.04875 | 0.024 | 34.3221

## 83. Re 6M Mach 0.10 (1)
BIGFOIL.COM POLAR EXPORT
GA 35A015
GA 35A015 |  |  |  | Cl Max: | 1.193 | at alpha= | 13 | deg
JavaFoil+Calcfoil stall+Eppler ext transition |  |  |  | L/D Max: | 92.714 | at alpha= | 9.5 | deg
Re: | 6000000 |  |  | Cd Min: | 0.00594 | at alpha= | 0.5 | deg
Mach: | 0.1 |  |  | Cl=0 at alpha= | 0 | deg
|  |  |  | @ Cl=0.1, Cd= | 0.0059952
|  |  |  | @ Cl=0.4, Cd= | 0.0064953
|  |  |  | @ Cl=0.6, Cd= | 0.0082873
alpha (deg) | Cl | Cd | Cm | Cl/Cd
-18 | -0.979 | 0.07213 | 0.027 | -13.573
-17.5 | -1.003 | 0.06827 | 0.027 | -14.688
-17 | -1.042 | 0.05492 | 0.027 | -18.968
-16.5 | -1.078 | 0.04437 | 0.027 | -24.295
-16 | -1.107 | 0.03753 | 0.027 | -29.506
-15.5 | -1.138 | 0.0303 | 0.027 | -37.562
-15 | -1.154 | 0.02773 | 0.026 | -41.627
-14.5 | -1.173 | 0.02394 | 0.026 | -49.009
-14 | -1.184 | 0.02161 | 0.025 | -54.784
-13.5 | -1.191 | 0.01968 | 0.024 | -60.527
-13 | -1.193 | 0.01826 | 0.024 | -65.374
-12.5 | -1.19 | 0.017 | 0.023 | -69.987
-12 | -1.184 | 0.01586 | 0.022 | -74.637
-11.5 | -1.174 | 0.01492 | 0.021 | -78.724
-11 | -1.152 | 0.01359 | 0.021 | -84.764
-10.5 | -1.125 | 0.01271 | 0.02 | -88.507
-10 | -1.094 | 0.01245 | 0.019 | -87.82
-9.5 | -1.058 | 0.01162 | 0.018 | -91.06
-9 | -1.019 | 0.01154 | 0.017 | -88.317
-8.5 | -0.977 | 0.01108 | 0.016 | -88.19
-8 | -0.931 | 0.0103 | 0.015 | -90.376
-7.5 | -0.883 | 0.01069 | 0.014 | -82.549
-7 | -0.832 | 0.01006 | 0.013 | -82.719
-6.5 | -0.779 | 0.0094 | 0.012 | -82.866
-6 | -0.724 | 0.00882 | 0.011 | -82.041
-5.5 | -0.667 | 0.00889 | 0.011 | -75.074
-5 | -0.609 | 0.00845 | 0.01 | -72.126
-4.5 | -0.55 | 0.008 | 0.009 | -68.743
-4 | -0.49 | 0.00723 | 0.008 | -67.827
-3.5 | -0.43 | 0.00673 | 0.007 | -63.845
-3 | -0.369 | 0.00637 | 0.006 | -57.939
-2.5 | -0.308 | 0.00615 | 0.005 | -50.046
-2 | -0.246 | 0.00602 | 0.004 | -40.925
-1.5 | -0.185 | 0.00603 | 0.003 | -30.668
-1 | -0.123 | 0.00606 | 0.002 | -20.345
-0.5 | -0.062 | 0.00597 | 0.001 | -10.339
0 | 0 | 0.00598 | 0 | 0
0.5 | 0.062 | 0.00594 | -0.001 | 10.468
1 | 0.124 | 0.00603 | -0.002 | 20.601
1.5 | 0.186 | 0.00599 | -0.003 | 31.058
2 | 0.248 | 0.00598 | -0.004 | 41.458
2.5 | 0.31 | 0.00611 | -0.005 | 50.708
3 | 0.372 | 0.00633 | -0.006 | 58.715
3.5 | 0.433 | 0.00669 | -0.007 | 64.703
4 | 0.494 | 0.00719 | -0.008 | 68.75
4.5 | 0.554 | 0.00795 | -0.009 | 69.691
5 | 0.614 | 0.00839 | -0.01 | 73.143
5.5 | 0.673 | 0.00883 | -0.011 | 76.157
6 | 0.73 | 0.00876 | -0.011 | 83.255
6.5 | 0.785 | 0.00933 | -0.012 | 84.116
7 | 0.839 | 0.00999 | -0.013 | 84.005
7.5 | 0.89 | 0.01062 | -0.014 | 83.859
8 | 0.939 | 0.01022 | -0.015 | 91.872
8.5 | 0.985 | 0.01099 | -0.016 | 89.673
9 | 1.028 | 0.01145 | -0.017 | 89.847
9.5 | 1.068 | 0.01152 | -0.018 | 92.714
10 | 1.104 | 0.01234 | -0.019 | 89.44
10.5 | 1.135 | 0.01258 | -0.02 | 90.226
11 | 1.163 | 0.01345 | -0.021 | 86.437
11.5 | 1.186 | 0.01476 | -0.022 | 80.349
12 | 1.184 | 0.01586 | -0.022 | 74.637
12.5 | 1.19 | 0.017 | -0.023 | 69.987
13 | 1.193 | 0.01826 | -0.023 | 65.374
13.5 | 1.191 | 0.01968 | -0.024 | 60.527
14 | 1.184 | 0.02161 | -0.025 | 54.784
14.5 | 1.173 | 0.02394 | -0.025 | 49.009
15 | 1.154 | 0.02773 | -0.026 | 41.627
15.5 | 1.138 | 0.0303 | -0.026 | 37.562
16 | 1.107 | 0.03753 | -0.026 | 29.506
16.5 | 1.078 | 0.04437 | -0.027 | 24.295
17 | 1.042 | 0.05492 | -0.027 | 18.968
17.5 | 1.003 | 0.06827 | -0.026 | 14.688
18 | 0.979 | 0.07213 | -0.027 | 13.573

## 84. Re 6M Mach 0.10 (2)
BIGFOIL.COM POLAR EXPORT
GA 35A015
GA 35A015 |  |  |  | Cl Max: | 1.6526 | at alpha= | 19 | deg
XFOIL ncrit=9 |  |  |  | L/D Max: | 103.2 | at alpha= | 11 | deg
Re: | 6000000 |  |  | Cd Min: | 0.0546 | at alpha= | -20 | deg
Mach: | 0.1 |  |  | Cl=0 at alpha= | 0 | deg
|  |  |  | @ Cl=0.1, Cd= | 0.004332
|  |  |  | @ Cl=0.4, Cd= | 0.0057447
|  |  |  | @ Cl=0.6, Cd= | 0.0072318
alpha (deg) | Cl | Cd | Cm | Cl/Cd
-20 | -1.6421 | 0.0546 | -0.0256 | -30.0751
-19.5 | -1.649 | 0.04816 | -0.0267 | -34.24
-19 | -1.6494 | 0.04265 | -0.0271 | -38.6729
-18.5 | -1.6452 | 0.03794 | -0.027 | -43.3632
-18 | -1.6365 | 0.03389 | -0.0264 | -48.2886
-17.5 | -1.623 | 0.03041 | -0.0256 | -53.3706
-17 | -1.6058 | 0.02736 | -0.0245 | -58.6915
-16.5 | -1.5848 | 0.02473 | -0.0232 | -64.0841
-16 | -1.561 | 0.02246 | -0.0217 | -69.5013
-15.5 | -1.5344 | 0.02052 | -0.02 | -74.7758
-15 | -1.5055 | 0.01889 | -0.018 | -79.6983
-14.5 | -1.4746 | 0.0175 | -0.0159 | -84.2629
-14 | -1.4417 | 0.01634 | -0.0135 | -88.2313
-13.5 | -1.4071 | 0.01536 | -0.011 | -91.6081
-13 | -1.373 | 0.01444 | -0.008 | -95.0831
-12.5 | -1.3357 | 0.01353 | -0.0053 | -98.7214
-12 | -1.2933 | 0.01278 | -0.0034 | -101.1972
-11.5 | -1.2436 | 0.0121 | -0.003 | -102.7769
-11 | -1.1862 | 0.01149 | -0.004 | -103.2376
-10.5 | -1.1406 | 0.01108 | -0.0022 | -102.9422
-10 | -1.0916 | 0.01068 | -0.0012 | -102.2097
-9.5 | -1.0414 | 0.01022 | -0.0005 | -101.8982
-9 | -0.9894 | 0.00982 | 0 | -100.7536
-8.5 | -0.9366 | 0.00944 | 0.0003 | -99.2161
-8 | -0.8832 | 0.00906 | 0.0005 | -97.4834
-7.5 | -0.8294 | 0.00869 | 0.0007 | -95.443
-7 | -0.7752 | 0.00833 | 0.0008 | -93.0612
-6.5 | -0.7206 | 0.00799 | 0.0008 | -90.1877
-6 | -0.6656 | 0.00767 | 0.0008 | -86.7797
-5.5 | -0.6112 | 0.0073 | 0.0009 | -83.726
-4.5 | -0.5011 | 0.00663 | 0.0009 | -75.5807
-4 | -0.4473 | 0.00615 | 0.0011 | -72.7317
-3.5 | -0.3936 | 0.00568 | 0.0012 | -69.2958
-3 | -0.34 | 0.00521 | 0.0015 | -65.2591
-2.5 | -0.287 | 0.00472 | 0.0018 | -60.8051
-2 | -0.2301 | 0.00457 | 0.0015 | -50.3501
-1.5 | -0.1728 | 0.00445 | 0.0012 | -38.8315
-1 | -0.1154 | 0.00434 | 0.0008 | -26.5899
-0.5 | -0.0577 | 0.00431 | 0.0004 | -13.3875
0 | 0 | 0.00432 | 0 | 0
0.5 | 0.0577 | 0.00431 | -0.0004 | 13.3875
1 | 0.1154 | 0.00434 | -0.0008 | 26.5899
1.5 | 0.1728 | 0.00445 | -0.0012 | 38.8315
2 | 0.2302 | 0.00457 | -0.0015 | 50.372
2.5 | 0.2869 | 0.00473 | -0.0018 | 60.6554
3 | 0.34 | 0.00522 | -0.0015 | 65.1341
3.5 | 0.3936 | 0.00569 | -0.0012 | 69.174
4 | 0.4474 | 0.00615 | -0.0011 | 72.748
4.5 | 0.5012 | 0.00663 | -0.0009 | 75.5958
5.5 | 0.6112 | 0.0073 | -0.0009 | 83.726
6 | 0.6658 | 0.00767 | -0.0008 | 86.8057
6.5 | 0.7207 | 0.00799 | -0.0008 | 90.2003
7 | 0.7754 | 0.00833 | -0.0008 | 93.0852
7.5 | 0.8296 | 0.00869 | -0.0007 | 95.4661
8 | 0.8834 | 0.00906 | -0.0005 | 97.5055
8.5 | 0.9368 | 0.00944 | -0.0003 | 99.2373
9 | 0.9897 | 0.00982 | 0 | 100.7841
9.5 | 1.0418 | 0.01022 | 0.0004 | 101.9374
10 | 1.092 | 0.01069 | 0.0011 | 102.1515
10.5 | 1.1412 | 0.01109 | 0.0021 | 102.9035
11 | 1.1868 | 0.0115 | 0.0038 | 103.2
11.5 | 1.244 | 0.01211 | 0.0029 | 102.725
12 | 1.2938 | 0.01278 | 0.0034 | 101.2363
12.5 | 1.3364 | 0.01353 | 0.0052 | 98.7731
13 | 1.3738 | 0.01445 | 0.0078 | 95.0727
13.5 | 1.4082 | 0.01536 | 0.0107 | 91.6797
14 | 1.443 | 0.01634 | 0.0132 | 88.3109
14.5 | 1.4761 | 0.01749 | 0.0156 | 84.3968
15 | 1.5072 | 0.01887 | 0.0178 | 79.8728
15.5 | 1.5362 | 0.02051 | 0.0197 | 74.9
16 | 1.5629 | 0.02244 | 0.0214 | 69.648
16.5 | 1.5871 | 0.0247 | 0.0229 | 64.2551
17 | 1.6084 | 0.02731 | 0.0241 | 58.8942
17.5 | 1.6259 | 0.03033 | 0.0252 | 53.607
18 | 1.6394 | 0.03382 | 0.026 | 48.4743
18.5 | 1.6482 | 0.03787 | 0.0266 | 43.5226
19 | 1.6526 | 0.04257 | 0.0267 | 38.8208
19.5 | 1.6521 | 0.04809 | 0.0262 | 34.3543
20 | 1.6458 | 0.05449 | 0.0252 | 30.2037

## 85. Re 6M Mach 0.25 (1)
BIGFOIL.COM POLAR EXPORT
GA 35A015
GA 35A015 |  |  |  | Cl Max: | 1.136 | at alpha= | 11 | deg
JavaFoil+Calcfoil stall+Eppler ext transition |  |  |  | L/D Max: | 89.958 | at alpha= | 8 | deg
Re: | 6000000 |  |  | Cd Min: | 0.00589 | at alpha= | 0.5 | deg
Mach: | 0.25 |  |  | Cl=0 at alpha= | 0 | deg
|  |  |  | @ Cl=0.1, Cd= | 0.0059631
|  |  |  | @ Cl=0.4, Cd= | 0.0064314
|  |  |  | @ Cl=0.6, Cd= | 0.0084036
alpha (deg) | Cl | Cd | Cm | Cl/Cd
-16 | -0.746 | 0.09131 | 0.022 | -8.165
-15.5 | -0.845 | 0.05113 | 0.025 | -16.532
-15 | -0.901 | 0.04346 | 0.025 | -20.734
-14.5 | -0.959 | 0.03422 | 0.025 | -28.033
-14 | -1.006 | 0.02884 | 0.025 | -34.888
-13.5 | -1.045 | 0.02479 | 0.024 | -42.14
-13 | -1.075 | 0.02219 | 0.024 | -48.43
-12.5 | -1.098 | 0.01982 | 0.023 | -55.388
-12 | -1.112 | 0.01808 | 0.022 | -61.508
-11.5 | -1.118 | 0.01633 | 0.022 | -68.482
-11 | -1.125 | 0.01461 | 0.021 | -76.959
-10.5 | -1.11 | 0.01355 | 0.02 | -81.923
-10 | -1.088 | 0.01319 | 0.019 | -82.501
-9.5 | -1.061 | 0.01257 | 0.018 | -84.385
-9 | -1.028 | 0.01208 | 0.017 | -85.043
-8.5 | -0.989 | 0.01155 | 0.017 | -85.678
-8 | -0.947 | 0.0107 | 0.016 | -88.467
-7.5 | -0.9 | 0.01065 | 0.015 | -84.515
-7 | -0.85 | 0.01041 | 0.014 | -81.632
-6.5 | -0.797 | 0.00966 | 0.013 | -82.512
-6 | -0.742 | 0.00904 | 0.012 | -82.049
-5.5 | -0.684 | 0.00905 | 0.011 | -75.604
-5 | -0.625 | 0.00867 | 0.01 | -72.079
-4.5 | -0.565 | 0.00789 | 0.009 | -71.566
-4 | -0.504 | 0.00738 | 0.008 | -68.245
-3.5 | -0.442 | 0.0069 | 0.007 | -63.966
-3 | -0.379 | 0.0063 | 0.006 | -60.132
-2.5 | -0.316 | 0.00627 | 0.005 | -50.43
-2 | -0.253 | 0.00613 | 0.004 | -41.277
-1.5 | -0.19 | 0.006 | 0.003 | -31.661
-1 | -0.127 | 0.00605 | 0.002 | -20.953
-0.5 | -0.063 | 0.00592 | 0.001 | -10.71
0 | 0 | 0.00597 | 0 | 0
0.5 | 0.064 | 0.00589 | -0.001 | 10.847
1 | 0.128 | 0.00602 | -0.002 | 21.227
1.5 | 0.191 | 0.00596 | -0.003 | 32.082
2 | 0.255 | 0.00609 | -0.004 | 41.833
2.5 | 0.319 | 0.00623 | -0.005 | 51.115
3 | 0.382 | 0.00626 | -0.006 | 60.969
3.5 | 0.445 | 0.00686 | -0.007 | 64.852
4 | 0.507 | 0.00733 | -0.008 | 69.203
4.5 | 0.569 | 0.00818 | -0.009 | 69.632
5 | 0.63 | 0.00862 | -0.01 | 73.122
5.5 | 0.69 | 0.00899 | -0.011 | 76.713
6 | 0.748 | 0.00898 | -0.012 | 83.296
6.5 | 0.804 | 0.00959 | -0.013 | 83.788
7 | 0.857 | 0.01034 | -0.014 | 82.927
7.5 | 0.908 | 0.01057 | -0.015 | 85.875
8 | 0.955 | 0.01062 | -0.016 | 89.958
8.5 | 0.998 | 0.01146 | -0.017 | 87.14
9 | 1.037 | 0.01198 | -0.018 | 86.535
9.5 | 1.071 | 0.01246 | -0.018 | 85.911
10 | 1.099 | 0.01307 | -0.019 | 84.049
10.5 | 1.12 | 0.01341 | -0.02 | 83.534
11 | 1.136 | 0.01447 | -0.021 | 78.505
11.5 | 1.118 | 0.01633 | -0.022 | 68.482
12 | 1.112 | 0.01808 | -0.022 | 61.508
12.5 | 1.098 | 0.01982 | -0.023 | 55.388
13 | 1.075 | 0.02219 | -0.024 | 48.43
13.5 | 1.045 | 0.02479 | -0.024 | 42.14
14 | 1.006 | 0.02884 | -0.025 | 34.888
14.5 | 0.959 | 0.03422 | -0.025 | 28.033
15 | 0.901 | 0.04346 | -0.025 | 20.734
15.5 | 0.845 | 0.05113 | -0.025 | 16.532
16 | 0.746 | 0.09131 | -0.022 | 8.165

## 86. Re 6M Mach 0.25 (2)
BIGFOIL.COM POLAR EXPORT
GA 35A015
GA 35A015 |  |  |  | Cl Max: | 1.537 | at alpha= | 16.5 | deg
XFOIL ncrit=9 |  |  |  | L/D Max: | 99.5949 | at alpha= | 10.5 | deg
Re: | 6000000 |  |  | Cd Min: | 0.10474 | at alpha= | -20 | deg
Mach: | 0.25 |  |  | Cl=0 at alpha= | 0 | deg
|  |  |  | @ Cl=0.1, Cd= | 0.004377
|  |  |  | @ Cl=0.4, Cd= | 0.0057435
|  |  |  | @ Cl=0.6, Cd= | 0.0072845
alpha (deg) | Cl | Cd | Cm | Cl/Cd
-20 | -1.3723 | 0.10474 | -0.0145 | -13.102
-19.5 | -1.4234 | 0.09008 | -0.0217 | -15.8015
-19 | -1.4623 | 0.07777 | -0.027 | -18.8029
-18.5 | -1.4922 | 0.06707 | -0.031 | -22.2484
-18 | -1.5142 | 0.05784 | -0.0338 | -26.1791
-17.5 | -1.5277 | 0.05003 | -0.0355 | -30.5357
-17 | -1.5339 | 0.04339 | -0.0361 | -35.3515
-16.5 | -1.5342 | 0.03777 | -0.0359 | -40.6195
-16 | -1.5289 | 0.03297 | -0.035 | -46.3725
-15.5 | -1.5167 | 0.02893 | -0.0336 | -52.4265
-15 | -1.4989 | 0.02554 | -0.0319 | -58.6883
-14.5 | -1.4766 | 0.02267 | -0.0298 | -65.1345
-14 | -1.45 | 0.02032 | -0.0274 | -71.3583
-13.5 | -1.4203 | 0.01837 | -0.0247 | -77.3163
-13 | -1.3866 | 0.01685 | -0.0218 | -82.2908
-12.5 | -1.351 | 0.0156 | -0.0186 | -86.6026
-12 | -1.3192 | 0.01431 | -0.0145 | -92.1873
-11.5 | -1.2825 | 0.01331 | -0.0106 | -96.3561
-11 | -1.2244 | 0.01242 | -0.0107 | -98.5829
-10.5 | -1.1795 | 0.01184 | -0.0078 | -99.6199
-10 | -1.1292 | 0.01134 | -0.006 | -99.5767
-9.5 | -1.0763 | 0.01088 | -0.0048 | -98.9246
-9 | -1.0235 | 0.01031 | -0.0036 | -99.2726
-8.5 | -0.9688 | 0.00986 | -0.0027 | -98.2556
-7.5 | -0.8574 | 0.00901 | -0.0015 | -95.1609
-7 | -0.8012 | 0.0086 | -0.001 | -93.1628
-6.5 | -0.7444 | 0.00823 | -0.0007 | -90.4496
-6 | -0.6874 | 0.00787 | -0.0004 | -87.3443
-5.5 | -0.6308 | 0.00748 | -0.0001 | -84.3316
-5 | -0.5739 | 0.00712 | 0.0001 | -80.6039
-4.5 | -0.5168 | 0.00678 | 0.0002 | -76.2242
-4 | -0.4614 | 0.0063 | 0.0005 | -73.2381
-3.5 | -0.4063 | 0.00578 | 0.0009 | -70.2941
-3 | -0.351 | 0.00529 | 0.0012 | -66.3516
-2.5 | -0.2964 | 0.00477 | 0.0017 | -62.1384
-2 | -0.2378 | 0.0046 | 0.0015 | -51.6957
-1.5 | -0.1786 | 0.0045 | 0.0011 | -39.6889
-1 | -0.1193 | 0.00439 | 0.0008 | -27.1754
-0.5 | -0.0597 | 0.00435 | 0.0004 | -13.7241
0 | 0 | 0.00434 | 0 | 0
0.5 | 0.0597 | 0.00435 | -0.0004 | 13.7241
1 | 0.1194 | 0.00439 | -0.0008 | 27.1982
1.5 | 0.1786 | 0.0045 | -0.0011 | 39.6889
2 | 0.2378 | 0.0046 | -0.0015 | 51.6957
2.5 | 0.2963 | 0.00478 | -0.0016 | 61.9874
3 | 0.351 | 0.00529 | -0.0012 | 66.3516
3.5 | 0.4061 | 0.0058 | -0.0009 | 70.0172
4 | 0.4615 | 0.0063 | -0.0006 | 73.254
4.5 | 0.5169 | 0.00678 | -0.0002 | 76.2389
5 | 0.574 | 0.00712 | -0.0001 | 80.618
5.5 | 0.6309 | 0.00748 | 0.0001 | 84.3449
6 | 0.6875 | 0.00787 | 0.0004 | 87.3571
6.5 | 0.7445 | 0.00823 | 0.0007 | 90.4617
7 | 0.8014 | 0.0086 | 0.001 | 93.186
7.5 | 0.8576 | 0.00901 | 0.0014 | 95.1831
8.5 | 0.9691 | 0.00986 | 0.0027 | 98.286
9 | 1.0238 | 0.01031 | 0.0035 | 99.3016
9.5 | 1.0768 | 0.01088 | 0.0047 | 98.9706
10 | 1.1298 | 0.01135 | 0.0059 | 99.5419
10.5 | 1.1802 | 0.01185 | 0.0076 | 99.5949
11 | 1.2251 | 0.01242 | 0.0106 | 98.6393
11.5 | 1.283 | 0.01331 | 0.0105 | 96.3937
12 | 1.3202 | 0.01431 | 0.0143 | 92.2572
12.5 | 1.3519 | 0.01561 | 0.0184 | 86.6047
13 | 1.3881 | 0.01685 | 0.0216 | 82.3798
13.5 | 1.4217 | 0.01837 | 0.0245 | 77.3925
14 | 1.4517 | 0.02031 | 0.0272 | 71.4771
14.5 | 1.4784 | 0.02266 | 0.0295 | 65.2427
15 | 1.501 | 0.02551 | 0.0316 | 58.8397
15.5 | 1.5187 | 0.02893 | 0.0333 | 52.4957
16 | 1.531 | 0.03296 | 0.0347 | 46.4502
16.5 | 1.537 | 0.03772 | 0.0355 | 40.7476
17 | 1.5368 | 0.04335 | 0.0357 | 35.451
17.5 | 1.531 | 0.04996 | 0.0351 | 30.6445
18 | 1.5165 | 0.05788 | 0.0333 | 26.2008
18.5 | 1.4956 | 0.06701 | 0.0306 | 22.3191
19 | 1.4652 | 0.07778 | 0.0265 | 18.8377
19.5 | 1.4257 | 0.0902 | 0.0211 | 15.806
20 | 1.3757 | 0.10472 | 0.014 | 13.1369

## 87. Re 6M Mach 0.50 (1)
BIGFOIL.COM POLAR EXPORT
GA 35A015
GA 35A015 |  |  |  | Cl Max: | 1.147 | at alpha= | 20 | deg
JavaFoil+Calcfoil stall+Eppler ext transition |  |  |  | L/D Max: | 77.406 | at alpha= | 7 | deg
Re: | 6000000 |  |  | Cd Min: | 0.0061 | at alpha= | 1 | deg
Mach: | 0.5 |  |  | Cl=0 at alpha= | 0 | deg
|  |  |  | @ Cl=0.1, Cd= | 0.0061776
|  |  |  | @ Cl=0.4, Cd= | 0.0067179
|  |  |  | @ Cl=0.6, Cd= | 0.00863
alpha (deg) | Cl | Cd | Cm | Cl/Cd
-20 | -1.146 | 0.15463 | 0.028 | -7.414
-19.5 | -1.121 | 0.14452 | 0.028 | -7.758
-19 | -1.091 | 0.14 | 0.027 | -7.792
-18.5 | -1.056 | 0.13933 | 0.025 | -7.58
-18 | -1.023 | 0.13699 | 0.023 | -7.47
-17.5 | -0.992 | 0.13547 | 0.022 | -7.325
-17 | -0.965 | 0.12779 | 0.021 | -7.549
-16.5 | -0.942 | 0.13285 | 0.022 | -7.093
-16 | -0.916 | 0.12242 | 0.021 | -7.482
-15.5 | -0.887 | 0.11612 | 0.02 | -7.64
-15 | -0.856 | 0.1135 | 0.019 | -7.544
-14.5 | -0.826 | 0.11173 | 0.018 | -7.39
-14 | -0.796 | 0.10628 | 0.017 | -7.489
-13.5 | -0.767 | 0.10257 | 0.016 | -7.479
-13 | -0.741 | 0.10187 | 0.016 | -7.27
-12.5 | -0.713 | 0.09308 | 0.015 | -7.665
-12 | -0.683 | 0.08588 | 0.014 | -7.957
-11.5 | -0.654 | 0.0816 | 0.013 | -8.015
-11 | -0.626 | 0.07536 | 0.012 | -8.307
-10.5 | -0.6 | 0.07213 | 0.013 | -8.315
-10 | -0.675 | 0.02076 | 0.021 | -32.521
-9.5 | -0.644 | 0.01992 | 0.02 | -32.344
-9 | -0.62 | 0.01703 | 0.019 | -36.394
-8.5 | -0.588 | 0.01628 | 0.018 | -36.09
-8 | -0.898 | 0.01354 | 0.017 | -66.329
-7.5 | -0.92 | 0.01246 | 0.016 | -73.876
-7 | -0.901 | 0.01166 | 0.015 | -77.257
-6.5 | -0.863 | 0.01112 | 0.014 | -77.562
-6 | -0.813 | 0.01106 | 0.013 | -73.476
-5.5 | -0.756 | 0.01022 | 0.012 | -73.95
-5 | -0.693 | 0.00938 | 0.011 | -73.955
-4.5 | -0.628 | 0.00918 | 0.01 | -68.426
-4 | -0.561 | 0.00827 | 0.009 | -67.868
-3.5 | -0.493 | 0.0076 | 0.008 | -64.786
-3 | -0.423 | 0.00692 | 0.007 | -61.155
-2.5 | -0.353 | 0.00651 | 0.006 | -54.23
-2 | -0.283 | 0.00646 | 0.004 | -43.752
-1.5 | -0.212 | 0.00624 | 0.003 | -33.987
-1 | -0.142 | 0.00613 | 0.002 | -23.091
-0.5 | -0.071 | 0.00626 | 0.001 | -11.307
0 | 0 | 0.00622 | 0 | 0
0.5 | 0.071 | 0.00623 | -0.001 | 11.465
1 | 0.143 | 0.0061 | -0.002 | 23.411
1.5 | 0.214 | 0.0062 | -0.003 | 34.474
2 | 0.285 | 0.00642 | -0.004 | 44.379
2.5 | 0.356 | 0.00647 | -0.006 | 55.023
3 | 0.427 | 0.00687 | -0.007 | 62.055
3.5 | 0.497 | 0.00756 | -0.008 | 65.739
4 | 0.566 | 0.00822 | -0.009 | 68.84
4.5 | 0.634 | 0.00904 | -0.01 | 70.105
5 | 0.7 | 0.00925 | -0.011 | 75.622
5.5 | 0.762 | 0.00999 | -0.012 | 76.342
6 | 0.82 | 0.01131 | -0.013 | 72.489
6.5 | 0.87 | 0.01187 | -0.014 | 73.352
7 | 0.91 | 0.01175 | -0.015 | 77.406
7.5 | 0.929 | 0.01339 | -0.016 | 69.392
8 | 0.907 | 0.0143 | -0.017 | 63.395
8.5 | 0.588 | 0.01593 | -0.018 | 36.904
9 | 0.62 | 0.01703 | -0.019 | 36.394
9.5 | 0.644 | 0.01992 | -0.02 | 32.344
10 | 0.675 | 0.02076 | -0.021 | 32.521
10.5 | 0.6 | 0.07226 | -0.012 | 8.298
11 | 0.627 | 0.07405 | -0.013 | 8.463
11.5 | 0.654 | 0.08159 | -0.013 | 8.016
12 | 0.682 | 0.0884 | -0.014 | 7.719
12.5 | 0.714 | 0.09236 | -0.015 | 7.726
13 | 0.741 | 0.09999 | -0.016 | 7.41
13.5 | 0.767 | 0.1015 | -0.016 | 7.559
14 | 0.796 | 0.10542 | -0.017 | 7.551
14.5 | 0.826 | 0.11018 | -0.018 | 7.497
15 | 0.857 | 0.11275 | -0.019 | 7.597
15.5 | 0.888 | 0.11612 | -0.02 | 7.644
16 | 0.916 | 0.12184 | -0.021 | 7.521
16.5 | 0.943 | 0.13098 | -0.022 | 7.198
17 | 0.965 | 0.12791 | -0.021 | 7.541
17.5 | 0.992 | 0.13559 | -0.022 | 7.318
18 | 1.023 | 0.13739 | -0.023 | 7.447
18.5 | 1.056 | 0.14005 | -0.024 | 7.537
19 | 1.09 | 0.1402 | -0.026 | 7.778
19.5 | 1.12 | 0.14502 | -0.027 | 7.726
20 | 1.147 | 0.1527 | -0.028 | 7.514

## 88. Re 6M Mach 0.50 (2)
BIGFOIL.COM POLAR EXPORT
GA 35A015
GA 35A015 |  |  |  | Cl Max: | 1.1323 | at alpha= | 9.5 | deg
XFOIL ncrit=9 |  |  |  | L/D Max: | 91.6823 | at alpha= | 7.5 | deg
Re: | 6000000 |  |  | Cd Min: | 0.12243 | at alpha= | 14.5 | deg
Mach: | 0.5 |  |  | Cl=0 at alpha= | 0 | deg
|  |  |  | @ Cl=0.1, Cd= | 0.0045331
|  |  |  | @ Cl=0.4, Cd= | 0.0056762
|  |  |  | @ Cl=0.6, Cd= | 0.0074941
alpha (deg) | Cl | Cd | Cm | Cl/Cd
-14.5 | -0.8571 | 0.12218 | -0.0091 | -7.0151
-14 | -0.8825 | 0.10922 | -0.0159 | -8.08
-13.5 | -0.9099 | 0.09623 | -0.0225 | -9.4555
-13 | -0.9392 | 0.08319 | -0.0295 | -11.2898
-12.5 | -0.9714 | 0.07043 | -0.0365 | -13.7924
-12 | -1.006 | 0.05845 | -0.0424 | -17.2113
-11.5 | -1.0424 | 0.04744 | -0.0467 | -21.973
-11 | -1.079 | 0.03767 | -0.0486 | -28.6435
-10.5 | -1.1096 | 0.02931 | -0.0477 | -37.8574
-10 | -1.1278 | 0.02304 | -0.0436 | -48.9497
-9.5 | -1.1316 | 0.01798 | -0.0383 | -62.9366
-9 | -1.1176 | 0.01458 | -0.0315 | -76.6529
-8.5 | -1.0831 | 0.01262 | -0.0248 | -85.8241
-8 | -1.035 | 0.01149 | -0.019 | -90.0783
-7.5 | -0.9751 | 0.01064 | -0.0153 | -91.6447
-7 | -0.9119 | 0.00996 | -0.0123 | -91.5562
-6.5 | -0.8469 | 0.00938 | -0.0099 | -90.2878
-6 | -0.7818 | 0.00885 | -0.008 | -88.339
-5.5 | -0.7163 | 0.00836 | -0.0063 | -85.6818
-5 | -0.6515 | 0.00786 | -0.0049 | -82.888
-4.5 | -0.5867 | 0.0074 | -0.0037 | -79.2838
-3.5 | -0.461 | 0.00628 | -0.0014 | -73.4076
-3 | -0.3994 | 0.00567 | -0.0003 | -70.4409
-2.5 | -0.3392 | 0.00501 | 0.001 | -67.7046
-2 | -0.2722 | 0.0048 | 0.001 | -56.7083
-1.5 | -0.2045 | 0.00467 | 0.0009 | -43.7901
-0.5 | -0.0681 | 0.00451 | 0.0003 | -15.0998
0 | 0 | 0.0045 | 0 | 0
0.5 | 0.0682 | 0.00451 | -0.0003 | 15.122
1 | 0.1369 | 0.00456 | -0.0007 | 30.0219
1.5 | 0.2045 | 0.00467 | -0.0009 | 43.7901
2 | 0.2722 | 0.0048 | -0.001 | 56.7083
2.5 | 0.3392 | 0.00501 | -0.001 | 67.7046
3 | 0.3994 | 0.00567 | 0.0002 | 70.4409
3.5 | 0.4608 | 0.0063 | 0.0014 | 73.1429
4.5 | 0.5867 | 0.0074 | 0.0037 | 79.2838
5 | 0.6517 | 0.00786 | 0.0049 | 82.9135
5.5 | 0.7165 | 0.00836 | 0.0063 | 85.7057
6 | 0.782 | 0.00885 | 0.0079 | 88.3616
6.5 | 0.8471 | 0.00938 | 0.0099 | 90.3092
7 | 0.9121 | 0.00996 | 0.0122 | 91.5763
7.5 | 0.9755 | 0.01064 | 0.0152 | 91.6823
8 | 1.0355 | 0.01149 | 0.019 | 90.1218
8.5 | 1.0837 | 0.01263 | 0.0247 | 85.8036
9 | 1.1183 | 0.01459 | 0.0314 | 76.6484
9.5 | 1.1323 | 0.018 | 0.0381 | 62.9056
10 | 1.1286 | 0.02308 | 0.0434 | 48.8995
10.5 | 1.1103 | 0.02936 | 0.0475 | 37.8168
11 | 1.08 | 0.03773 | 0.0483 | 28.6244
11.5 | 1.0431 | 0.04755 | 0.0464 | 21.9369
12 | 1.0068 | 0.05858 | 0.0421 | 17.1868
12.5 | 0.9723 | 0.07059 | 0.036 | 13.7739
13 | 0.9402 | 0.08336 | 0.029 | 11.2788
13.5 | 0.9108 | 0.09645 | 0.022 | 9.4432
14 | 0.8835 | 0.10945 | 0.0154 | 8.0722
14.5 | 0.858 | 0.12243 | 0.0086 | 7.0081

## 89. Re 7M Mach 0.00 (1)
BIGFOIL.COM POLAR EXPORT
GA 35A015
GA 35A015 |  |  |  | Cl Max: | 1.212 | at alpha= | 13.5 | deg
JavaFoil+Calcfoil stall+Eppler ext transition |  |  |  | L/D Max: | 95.114 | at alpha= | 8.5 | deg
Re: | 7000000 |  |  | Cd Min: | 0.00588 | at alpha= | 0.5 | deg
Mach: | 0 |  |  | Cl=0 at alpha= | 0 | deg
|  |  |  | @ Cl=0.1, Cd= | 0.005929
|  |  |  | @ Cl=0.4, Cd= | 0.0065911
|  |  |  | @ Cl=0.6, Cd= | 0.0081873
alpha (deg) | Cl | Cd | Cm | Cl/Cd
-18.5 | -1.01 | 0.0717 | 0.028 | -14.09
-18 | -1.054 | 0.05456 | 0.028 | -19.31
-17.5 | -1.075 | 0.05109 | 0.028 | -21.039
-17 | -1.104 | 0.04343 | 0.028 | -25.418
-16.5 | -1.131 | 0.03693 | 0.027 | -30.615
-16 | -1.152 | 0.03232 | 0.027 | -35.658
-15.5 | -1.173 | 0.02801 | 0.027 | -41.869
-15 | -1.187 | 0.02522 | 0.026 | -47.061
-14.5 | -1.201 | 0.02204 | 0.026 | -54.459
-14 | -1.209 | 0.0199 | 0.025 | -60.746
-13.5 | -1.212 | 0.01849 | 0.024 | -65.528
-13 | -1.21 | 0.01713 | 0.024 | -70.626
-12.5 | -1.203 | 0.01583 | 0.023 | -75.993
-12 | -1.199 | 0.0144 | 0.022 | -83.316
-11.5 | -1.179 | 0.01381 | 0.021 | -85.394
-11 | -1.154 | 0.01282 | 0.02 | -90.08
-10.5 | -1.126 | 0.01257 | 0.02 | -89.572
-10 | -1.093 | 0.01174 | 0.019 | -93.143
-9.5 | -1.057 | 0.01158 | 0.018 | -91.3
-9 | -1.017 | 0.01116 | 0.017 | -91.183
-8.5 | -0.974 | 0.01042 | 0.016 | -93.533
-8 | -0.928 | 0.01005 | 0.015 | -92.395
-7.5 | -0.879 | 0.0102 | 0.014 | -86.179
-7 | -0.828 | 0.00981 | 0.013 | -84.431
-6.5 | -0.775 | 0.00891 | 0.012 | -87.056
-6 | -0.721 | 0.00856 | 0.011 | -84.23
-5.5 | -0.664 | 0.00864 | 0.01 | -76.826
-5 | -0.606 | 0.00831 | 0.01 | -72.935
-4.5 | -0.547 | 0.00791 | 0.009 | -69.176
-4 | -0.488 | 0.00733 | 0.008 | -66.524
-3.5 | -0.428 | 0.00687 | 0.007 | -62.266
-3 | -0.367 | 0.0064 | 0.006 | -57.372
-2.5 | -0.306 | 0.00611 | 0.005 | -50.113
-2 | -0.245 | 0.00599 | 0.004 | -40.889
-1.5 | -0.184 | 0.00597 | 0.003 | -30.821
-1 | -0.123 | 0.00599 | 0.002 | -20.485
-0.5 | -0.061 | 0.00591 | 0.001 | -10.38
0 | 0 | 0.00596 | 0 | 0
0.5 | 0.062 | 0.00588 | -0.001 | 10.508
1 | 0.124 | 0.00596 | -0.002 | 20.741
1.5 | 0.185 | 0.00594 | -0.003 | 31.209
2 | 0.247 | 0.00596 | -0.004 | 41.415
2.5 | 0.308 | 0.00608 | -0.005 | 50.768
3 | 0.37 | 0.00636 | -0.006 | 58.128
3.5 | 0.431 | 0.00683 | -0.007 | 63.096
4 | 0.492 | 0.00729 | -0.008 | 67.424
4.5 | 0.552 | 0.00787 | -0.009 | 70.123
5 | 0.611 | 0.00826 | -0.01 | 73.958
5.5 | 0.669 | 0.00859 | -0.01 | 77.92
6 | 0.726 | 0.0085 | -0.011 | 85.462
6.5 | 0.782 | 0.00885 | -0.012 | 88.369
7 | 0.835 | 0.00974 | -0.013 | 85.743
7.5 | 0.887 | 0.01013 | -0.014 | 87.559
8 | 0.936 | 0.00997 | -0.015 | 93.925
8.5 | 0.983 | 0.01033 | -0.016 | 95.114
9 | 1.026 | 0.01106 | -0.017 | 92.752
9.5 | 1.066 | 0.01148 | -0.018 | 92.923
10 | 1.103 | 0.01163 | -0.019 | 94.873
10.5 | 1.136 | 0.01245 | -0.02 | 91.283
11 | 1.165 | 0.01268 | -0.021 | 91.872
11.5 | 1.19 | 0.01366 | -0.021 | 87.152
12 | 1.211 | 0.01424 | -0.022 | 85.08
12.5 | 1.203 | 0.01583 | -0.023 | 75.993
13 | 1.21 | 0.01713 | -0.023 | 70.626
13.5 | 1.212 | 0.01849 | -0.024 | 65.528
14 | 1.209 | 0.0199 | -0.025 | 60.746
14.5 | 1.201 | 0.02204 | -0.025 | 54.459
15 | 1.187 | 0.02522 | -0.026 | 47.061
15.5 | 1.173 | 0.02801 | -0.026 | 41.869
16 | 1.152 | 0.03232 | -0.027 | 35.658
16.5 | 1.131 | 0.03693 | -0.027 | 30.615
17 | 1.104 | 0.04343 | -0.027 | 25.418
17.5 | 1.075 | 0.05109 | -0.028 | 21.039
18 | 1.054 | 0.05456 | -0.028 | 19.31
18.5 | 1.01 | 0.0717 | -0.028 | 14.09

## 90. Re 7M Mach 0.00 (2)
BIGFOIL.COM POLAR EXPORT
GA 35A015
GA 35A015 |  |  |  | Cl Max: | 1.6949 | at alpha= | 19.5 | deg
XFOIL ncrit=9 |  |  |  | L/D Max: | 107.511 | at alpha= | 11 | deg
Re: | 7000000 |  |  | Cd Min: | 0.04661 | at alpha= | -20 | deg
Mach: | 0 |  |  | Cl=0 at alpha= | 0 | deg
|  |  |  | @ Cl=0.1, Cd= | 0.0042798
|  |  |  | @ Cl=0.4, Cd= | 0.0057475
|  |  |  | @ Cl=0.6, Cd= | 0.0070893
alpha (deg) | Cl | Cd | Cm | Cl/Cd
-20 | -1.6901 | 0.04661 | -0.0247 | -36.2605
-19.5 | -1.6921 | 0.04116 | -0.0249 | -41.1103
-19 | -1.6883 | 0.0366 | -0.0247 | -46.1284
-18.5 | -1.68 | 0.03269 | -0.024 | -51.3919
-18 | -1.6667 | 0.02933 | -0.0231 | -56.8258
-17.5 | -1.6494 | 0.02646 | -0.022 | -62.3356
-17 | -1.6284 | 0.02397 | -0.0208 | -67.9349
-16.5 | -1.6043 | 0.02184 | -0.0193 | -73.457
-16 | -1.5779 | 0.02002 | -0.0177 | -78.8162
-15.5 | -1.5493 | 0.01847 | -0.0158 | -83.882
-15 | -1.5186 | 0.01717 | -0.0137 | -88.445
-14.5 | -1.4863 | 0.01606 | -0.0114 | -92.5467
-14 | -1.4521 | 0.01513 | -0.009 | -95.9749
-13.5 | -1.4165 | 0.01434 | -0.0064 | -98.7796
-13 | -1.3767 | 0.01365 | -0.0044 | -100.8571
-12.5 | -1.3349 | 0.01289 | -0.0027 | -103.5609
-12 | -1.2924 | 0.01218 | -0.001 | -106.1084
-11.5 | -1.2335 | 0.0115 | -0.0027 | -107.2609
-11 | -1.1874 | 0.01105 | -0.0013 | -107.457
-10.5 | -1.1394 | 0.01068 | -0.0003 | -106.6854
-10 | -1.089 | 0.01033 | 0.0003 | -105.4211
-9.5 | -1.0383 | 0.0099 | 0.0007 | -104.8788
-9 | -0.9864 | 0.0095 | 0.001 | -103.8316
-8.5 | -0.9333 | 0.00915 | 0.0012 | -102
-8 | -0.8802 | 0.00878 | 0.0013 | -100.2506
-7.5 | -0.8265 | 0.00843 | 0.0014 | -98.0427
-7 | -0.7724 | 0.0081 | 0.0014 | -95.358
-6.5 | -0.7179 | 0.00779 | 0.0013 | -92.1566
-6 | -0.6632 | 0.00748 | 0.0013 | -88.6631
-5.5 | -0.6086 | 0.00714 | 0.0012 | -85.2381
-5 | -0.5537 | 0.00682 | 0.0012 | -81.1877
-4.5 | -0.4986 | 0.00652 | 0.0011 | -76.4724
-4 | -0.4444 | 0.00613 | 0.0011 | -72.4959
-3.5 | -0.391 | 0.00567 | 0.0013 | -68.9594
-3 | -0.337 | 0.00526 | 0.0014 | -64.0684
-2.5 | -0.2845 | 0.00471 | 0.0017 | -60.4034
-2 | -0.2284 | 0.00451 | 0.0015 | -50.643
-1.5 | -0.1715 | 0.00439 | 0.0011 | -39.0661
-1 | -0.1146 | 0.00429 | 0.0008 | -26.7133
-0.5 | -0.0572 | 0.00426 | 0.0004 | -13.4272
0 | 0 | 0.00423 | 0 | 0
0.5 | 0.0572 | 0.00425 | -0.0004 | 13.4588
1 | 0.1146 | 0.00429 | -0.0008 | 26.7133
1.5 | 0.1715 | 0.00439 | -0.0011 | 39.0661
2 | 0.2284 | 0.00451 | -0.0015 | 50.643
2.5 | 0.2844 | 0.00472 | -0.0017 | 60.2542
3 | 0.337 | 0.00526 | -0.0014 | 64.0684
3.5 | 0.391 | 0.00567 | -0.0013 | 68.9594
4 | 0.4444 | 0.00613 | -0.0011 | 72.4959
4.5 | 0.4987 | 0.00652 | -0.0011 | 76.4877
5 | 0.5538 | 0.00682 | -0.0012 | 81.2023
5.5 | 0.6087 | 0.00714 | -0.0013 | 85.2521
6 | 0.6634 | 0.00748 | -0.0013 | 88.6898
6.5 | 0.7181 | 0.00779 | -0.0014 | 92.1823
7 | 0.7725 | 0.0081 | -0.0014 | 95.3704
7.5 | 0.8267 | 0.00843 | -0.0014 | 98.0664
8 | 0.8804 | 0.00878 | -0.0013 | 100.2733
8.5 | 0.9335 | 0.00916 | -0.0012 | 101.9105
9 | 0.9866 | 0.0095 | -0.0011 | 103.8526
9.5 | 1.0386 | 0.0099 | -0.0008 | 104.9091
10 | 1.0895 | 0.01034 | -0.0004 | 105.3675
10.5 | 1.1399 | 0.01068 | 0.0002 | 106.7322
11 | 1.188 | 0.01105 | 0.0011 | 107.5113
11.5 | 1.234 | 0.0115 | 0.0025 | 107.3043
12 | 1.2927 | 0.01218 | 0.0009 | 106.133
12.5 | 1.3355 | 0.01289 | 0.0026 | 103.6074
13 | 1.3774 | 0.01365 | 0.0042 | 100.9084
13.5 | 1.4175 | 0.01434 | 0.0062 | 98.8494
14 | 1.4533 | 0.01513 | 0.0087 | 96.0542
14.5 | 1.4876 | 0.01606 | 0.0111 | 92.6276
15 | 1.5201 | 0.01716 | 0.0134 | 88.5839
15.5 | 1.5508 | 0.01847 | 0.0155 | 83.9632
16 | 1.5797 | 0.02 | 0.0173 | 78.985
16.5 | 1.6064 | 0.02181 | 0.019 | 73.6543
17 | 1.6306 | 0.02393 | 0.0204 | 68.1404
17.5 | 1.6519 | 0.0264 | 0.0217 | 62.572
18 | 1.6694 | 0.02927 | 0.0227 | 57.0345
18.5 | 1.683 | 0.03261 | 0.0236 | 51.6099
19 | 1.6913 | 0.03652 | 0.0242 | 46.3116
19.5 | 1.6949 | 0.04112 | 0.0245 | 41.2184
20 | 1.6936 | 0.0465 | 0.0242 | 36.4215

## 91. Re 7M Mach 0.10 (1)
BIGFOIL.COM POLAR EXPORT
GA 35A015
GA 35A015 |  |  |  | Cl Max: | 1.205 | at alpha= | 12 | deg
JavaFoil+Calcfoil stall+Eppler ext transition |  |  |  | L/D Max: | 94.742 | at alpha= | 8.5 | deg
Re: | 7000000 |  |  | Cd Min: | 0.00591 | at alpha= | 0 | deg
Mach: | 0.1 |  |  | Cl=0 at alpha= | 0 | deg
|  |  |  | @ Cl=0.1, Cd= | 0.00591
|  |  |  | @ Cl=0.4, Cd= | 0.0065674
|  |  |  | @ Cl=0.6, Cd= | 0.0081867
alpha (deg) | Cl | Cd | Cm | Cl/Cd
-18 | -0.993 | 0.06274 | 0.028 | -15.823
-17.5 | -1.017 | 0.05899 | 0.027 | -17.247
-17 | -1.053 | 0.04885 | 0.027 | -21.553
-16.5 | -1.085 | 0.04109 | 0.027 | -26.401
-16 | -1.114 | 0.03479 | 0.027 | -32.01
-15.5 | -1.142 | 0.02886 | 0.027 | -39.569
-15 | -1.158 | 0.02646 | 0.026 | -43.766
-14.5 | -1.176 | 0.02311 | 0.026 | -50.874
-14 | -1.187 | 0.02085 | 0.025 | -56.917
-13.5 | -1.195 | 0.01903 | 0.024 | -62.786
-13 | -1.196 | 0.01761 | 0.024 | -67.922
-12.5 | -1.192 | 0.01643 | 0.023 | -72.568
-12 | -1.193 | 0.0146 | 0.022 | -81.691
-11.5 | -1.175 | 0.01401 | 0.021 | -83.844
-11 | -1.152 | 0.01298 | 0.021 | -88.786
-10.5 | -1.125 | 0.01267 | 0.02 | -88.793
-10 | -1.094 | 0.01186 | 0.019 | -92.214
-9.5 | -1.058 | 0.01168 | 0.018 | -90.617
-9 | -1.019 | 0.01127 | 0.017 | -90.466
-8.5 | -0.977 | 0.01049 | 0.016 | -93.153
-8 | -0.931 | 0.01008 | 0.015 | -92.402
-7.5 | -0.883 | 0.01024 | 0.014 | -86.227
-7 | -0.832 | 0.00983 | 0.013 | -84.621
-6.5 | -0.779 | 0.00918 | 0.012 | -84.863
-6 | -0.724 | 0.00864 | 0.011 | -83.761
-5.5 | -0.667 | 0.00871 | 0.011 | -76.646
-5 | -0.609 | 0.00833 | 0.01 | -73.128
-4.5 | -0.55 | 0.00793 | 0.009 | -69.392
-4 | -0.49 | 0.00734 | 0.008 | -66.804
-3.5 | -0.43 | 0.00684 | 0.007 | -62.841
-3 | -0.369 | 0.00641 | 0.006 | -57.557
-2.5 | -0.308 | 0.00607 | 0.005 | -50.681
-2 | -0.246 | 0.006 | 0.004 | -41.026
-1.5 | -0.185 | 0.00606 | 0.003 | -30.519
-1 | -0.123 | 0.00594 | 0.002 | -20.759
-0.5 | -0.062 | 0.00594 | 0.001 | -10.381
0 | 0 | 0.00591 | 0 | 0
0.5 | 0.062 | 0.00591 | -0.001 | 10.51
1 | 0.124 | 0.00591 | -0.002 | 21.019
1.5 | 0.186 | 0.00602 | -0.003 | 30.906
2 | 0.248 | 0.00597 | -0.004 | 41.558
2.5 | 0.31 | 0.00604 | -0.005 | 51.346
3 | 0.372 | 0.00637 | -0.006 | 58.315
3.5 | 0.433 | 0.0068 | -0.007 | 63.68
4 | 0.494 | 0.0073 | -0.008 | 67.707
4.5 | 0.554 | 0.00788 | -0.009 | 70.341
5 | 0.614 | 0.00828 | -0.01 | 74.151
5.5 | 0.673 | 0.00865 | -0.011 | 77.748
6 | 0.73 | 0.00858 | -0.011 | 84.997
6.5 | 0.785 | 0.00912 | -0.012 | 86.142
7 | 0.839 | 0.00976 | -0.013 | 85.935
7.5 | 0.89 | 0.01016 | -0.014 | 87.606
8 | 0.939 | 0.01 | -0.015 | 93.929
8.5 | 0.985 | 0.0104 | -0.016 | 94.742
9 | 1.028 | 0.01117 | -0.017 | 92.033
9.5 | 1.068 | 0.01158 | -0.018 | 92.24
10 | 1.104 | 0.01175 | -0.019 | 93.938
10.5 | 1.135 | 0.01255 | -0.02 | 90.481
11 | 1.163 | 0.01284 | -0.021 | 90.561
11.5 | 1.186 | 0.01386 | -0.022 | 85.556
12 | 1.205 | 0.01444 | -0.022 | 83.425
12.5 | 1.192 | 0.01643 | -0.023 | 72.568
13 | 1.196 | 0.01761 | -0.023 | 67.922
13.5 | 1.195 | 0.01903 | -0.024 | 62.786
14 | 1.187 | 0.02085 | -0.025 | 56.917
14.5 | 1.176 | 0.02311 | -0.025 | 50.874
15 | 1.158 | 0.02646 | -0.026 | 43.766
15.5 | 1.142 | 0.02886 | -0.026 | 39.569
16 | 1.114 | 0.03479 | -0.027 | 32.01
16.5 | 1.085 | 0.04109 | -0.027 | 26.401
17 | 1.053 | 0.04885 | -0.027 | 21.553

## 92. Re 7M Mach 0.10 (2)
BIGFOIL.COM POLAR EXPORT
GA 35A015
GA 35A015 |  |  |  | Cl Max: | 1.6736 | at alpha= | 19 | deg
XFOIL ncrit=9 |  |  |  | L/D Max: | 106.854 | at alpha= | 11 | deg
Re: | 7000000 |  |  | Cd Min: | 0.05319 | at alpha= | -20 | deg
Mach: | 0.1 |  |  | Cl=0 at alpha= | 0 | deg
|  |  |  | @ Cl=0.1, Cd= | 0.0042821
|  |  |  | @ Cl=0.4, Cd= | 0.0057481
|  |  |  | @ Cl=0.6, Cd= | 0.0070959
alpha (deg) | Cl | Cd | Cm | Cl/Cd
-20 | -1.6547 | 0.05319 | -0.0259 | -31.1092
-19.5 | -1.6675 | 0.04615 | -0.0269 | -36.1322
-19 | -1.6704 | 0.04055 | -0.0271 | -41.1936
-18.5 | -1.6677 | 0.0358 | -0.0267 | -46.5838
-18 | -1.6597 | 0.03181 | -0.0259 | -52.1754
-17.5 | -1.6455 | 0.02846 | -0.0249 | -57.818
-17 | -1.627 | 0.02561 | -0.0236 | -63.5299
-16.5 | -1.6048 | 0.02318 | -0.0221 | -69.2321
-16 | -1.5796 | 0.02109 | -0.0205 | -74.8981
-15.5 | -1.5517 | 0.01933 | -0.0186 | -80.2742
-15 | -1.5218 | 0.01785 | -0.0165 | -85.2549
-14.5 | -1.49 | 0.01659 | -0.0142 | -89.8131
-14 | -1.4563 | 0.01554 | -0.0117 | -93.713
-13.5 | -1.4211 | 0.01465 | -0.009 | -97.0034
-13 | -1.3836 | 0.01391 | -0.0064 | -99.468
-12.5 | -1.341 | 0.0132 | -0.0046 | -101.5909
-12 | -1.2991 | 0.01241 | -0.0026 | -104.6817
-11.5 | -1.2417 | 0.01168 | -0.0038 | -106.3099
-11 | -1.1951 | 0.01119 | -0.0023 | -106.8007
-10.5 | -1.1469 | 0.0108 | -0.0011 | -106.1944
-10 | -1.0962 | 0.01043 | -0.0005 | -105.1007
-9.5 | -1.0448 | 0.01001 | 0.0001 | -104.3756
-9 | -0.9927 | 0.00958 | 0.0005 | -103.6221
-8.5 | -0.9392 | 0.00923 | 0.0007 | -101.7551
-8 | -0.8858 | 0.00883 | 0.0009 | -100.3171
-7.5 | -0.8317 | 0.00847 | 0.001 | -98.1936
-7 | -0.7771 | 0.00815 | 0.0011 | -95.3497
-6.5 | -0.7222 | 0.00784 | 0.0011 | -92.1173
-6 | -0.6672 | 0.00751 | 0.0011 | -88.8415
-5.5 | -0.6123 | 0.00717 | 0.0011 | -85.3975
-5 | -0.5571 | 0.00684 | 0.001 | -81.4474
-4.5 | -0.5016 | 0.00653 | 0.001 | -76.8147
-4 | -0.4469 | 0.00615 | 0.001 | -72.6667
-3.5 | -0.3933 | 0.00568 | 0.0012 | -69.243
-2.5 | -0.2862 | 0.00472 | 0.0017 | -60.6356
-2 | -0.2297 | 0.00452 | 0.0015 | -50.8186
-1.5 | -0.1725 | 0.00439 | 0.0011 | -39.2938
-1 | -0.1152 | 0.00429 | 0.0008 | -26.8531
-0.5 | -0.0576 | 0.00426 | 0.0004 | -13.5211
0 | 0 | 0.00424 | 0 | 0
0.5 | 0.0576 | 0.00426 | -0.0004 | 13.5211
1 | 0.1152 | 0.00429 | -0.0008 | 26.8531
1.5 | 0.1725 | 0.00439 | -0.0011 | 39.2938
2 | 0.2297 | 0.00452 | -0.0015 | 50.8186
2.5 | 0.2861 | 0.00473 | -0.0017 | 60.4863
3.5 | 0.3932 | 0.00569 | -0.0012 | 69.1037
4 | 0.447 | 0.00615 | -0.001 | 72.6829
4.5 | 0.5017 | 0.00653 | -0.001 | 76.83
5 | 0.5572 | 0.00684 | -0.0011 | 81.462
5.5 | 0.6124 | 0.00717 | -0.0011 | 85.4114
6 | 0.6674 | 0.00752 | -0.0011 | 88.75
6.5 | 0.7224 | 0.00784 | -0.0011 | 92.1429
7 | 0.7773 | 0.00815 | -0.0011 | 95.3742
7.5 | 0.8319 | 0.00848 | -0.0011 | 98.1014
8 | 0.886 | 0.00883 | -0.0009 | 100.3398
8.5 | 0.9394 | 0.00923 | -0.0007 | 101.7768
9 | 0.993 | 0.00958 | -0.0005 | 103.6534
9.5 | 1.0452 | 0.01 | -0.0001 | 104.52
10 | 1.0967 | 0.01043 | 0.0004 | 105.1486
10.5 | 1.1474 | 0.0108 | 0.001 | 106.2407
11 | 1.1957 | 0.01119 | 0.0022 | 106.8543
11.5 | 1.2422 | 0.01168 | 0.0036 | 106.3527
12 | 1.2996 | 0.01241 | 0.0025 | 104.722
12.5 | 1.3416 | 0.0132 | 0.0045 | 101.6364
13 | 1.3845 | 0.01391 | 0.0062 | 99.5327
13.5 | 1.4221 | 0.01466 | 0.0088 | 97.0055
14 | 1.4576 | 0.01554 | 0.0114 | 93.7967
14.5 | 1.4914 | 0.01659 | 0.0139 | 89.8975
15 | 1.5233 | 0.01784 | 0.0162 | 85.3868
15.5 | 1.5534 | 0.01932 | 0.0183 | 80.4037
16 | 1.5814 | 0.02107 | 0.0202 | 75.0546
16.5 | 1.607 | 0.02315 | 0.0218 | 69.4168
17 | 1.6293 | 0.02557 | 0.0232 | 63.7192
17.5 | 1.6481 | 0.02841 | 0.0245 | 58.0113
18 | 1.6625 | 0.03174 | 0.0255 | 52.3787
18.5 | 1.6711 | 0.03569 | 0.0263 | 46.8226
19 | 1.6736 | 0.04047 | 0.0267 | 41.3541
19.5 | 1.6698 | 0.04617 | 0.0264 | 36.1663
20 | 1.6578 | 0.05313 | 0.0254 | 31.2027

## 93. Re 7M Mach 0.25 (1)
BIGFOIL.COM POLAR EXPORT
GA 35A015
GA 35A015 |  |  |  | Cl Max: | 1.136 | at alpha= | 11 | deg
JavaFoil+Calcfoil stall+Eppler ext transition |  |  |  | L/D Max: | 92.314 | at alpha= | 8 | deg
Re: | 7000000 |  |  | Cd Min: | 0.00585 | at alpha= | 0.5 | deg
Mach: | 0.25 |  |  | Cl=0 at alpha= | 0 | deg
|  |  |  | @ Cl=0.1, Cd= | 0.0059231
|  |  |  | @ Cl=0.4, Cd= | 0.0065571
|  |  |  | @ Cl=0.6, Cd= | 0.008318
alpha (deg) | Cl | Cd | Cm | Cl/Cd
-16 | -0.759 | 0.07959 | 0.023 | -9.536
-15.5 | -0.853 | 0.04651 | 0.026 | -18.341
-15 | -0.91 | 0.03924 | 0.026 | -23.182
-14.5 | -0.963 | 0.03243 | 0.025 | -29.697
-14 | -1.009 | 0.02757 | 0.025 | -36.605
-13.5 | -1.048 | 0.02401 | 0.024 | -43.625
-13 | -1.078 | 0.02127 | 0.024 | -50.676
-12.5 | -1.101 | 0.01905 | 0.023 | -57.794
-12 | -1.115 | 0.01745 | 0.023 | -63.872
-11.5 | -1.121 | 0.0158 | 0.022 | -70.903
-11 | -1.125 | 0.01396 | 0.021 | -80.593
-10.5 | -1.11 | 0.01349 | 0.02 | -82.242
-10 | -1.088 | 0.01287 | 0.019 | -84.588
-9.5 | -1.061 | 0.01234 | 0.018 | -85.963
-9 | -1.028 | 0.01182 | 0.017 | -86.909
-8.5 | -0.989 | 0.01094 | 0.017 | -90.468
-8 | -0.947 | 0.01043 | 0.016 | -90.783
-7.5 | -0.9 | 0.01018 | 0.015 | -88.407
-7 | -0.85 | 0.01017 | 0.014 | -83.544
-6.5 | -0.797 | 0.00945 | 0.013 | -84.302
-6 | -0.742 | 0.00885 | 0.012 | -83.801
-5.5 | -0.684 | 0.00895 | 0.011 | -76.479
-5 | -0.625 | 0.00856 | 0.01 | -73.071
-4.5 | -0.565 | 0.00798 | 0.009 | -70.773
-4 | -0.504 | 0.0075 | 0.008 | -67.105
-3.5 | -0.442 | 0.00699 | 0.007 | -63.131
-3 | -0.379 | 0.00644 | 0.006 | -58.855
-2.5 | -0.316 | 0.0063 | 0.005 | -50.214
-2 | -0.253 | 0.00605 | 0.004 | -41.817
-1.5 | -0.19 | 0.00594 | 0.003 | -31.975
-1 | -0.127 | 0.00602 | 0.002 | -21.067
-0.5 | -0.063 | 0.00588 | 0.001 | -10.778
0 | 0 | 0.00601 | 0 | 0
0.5 | 0.064 | 0.00585 | -0.001 | 10.915
1 | 0.128 | 0.00598 | -0.002 | 21.341
1.5 | 0.191 | 0.0059 | -0.003 | 32.399
2 | 0.255 | 0.00602 | -0.004 | 42.379
2.5 | 0.319 | 0.00626 | -0.005 | 50.89
3 | 0.382 | 0.0064 | -0.006 | 59.666
3.5 | 0.445 | 0.00695 | -0.007 | 64
4 | 0.507 | 0.00746 | -0.008 | 68.039
4.5 | 0.569 | 0.00813 | -0.009 | 70.053
5 | 0.63 | 0.0085 | -0.01 | 74.122
5.5 | 0.69 | 0.00889 | -0.011 | 77.607
6 | 0.748 | 0.00879 | -0.012 | 85.071
6.5 | 0.804 | 0.00939 | -0.013 | 85.602
7 | 0.857 | 0.0101 | -0.014 | 84.868
7.5 | 0.908 | 0.0101 | -0.015 | 89.842
8 | 0.955 | 0.01034 | -0.016 | 92.314
8.5 | 0.998 | 0.01085 | -0.017 | 92.036
9 | 1.037 | 0.01173 | -0.018 | 88.433
9.5 | 1.071 | 0.01223 | -0.018 | 87.532
10 | 1.099 | 0.01275 | -0.019 | 86.177
10.5 | 1.12 | 0.01336 | -0.02 | 83.844
11 | 1.136 | 0.01381 | -0.021 | 82.232
11.5 | 1.121 | 0.0158 | -0.022 | 70.903
12 | 1.115 | 0.01745 | -0.022 | 63.872
12.5 | 1.101 | 0.01905 | -0.023 | 57.794
13 | 1.078 | 0.02127 | -0.024 | 50.676
13.5 | 1.048 | 0.02401 | -0.024 | 43.625
14 | 1.009 | 0.02757 | -0.025 | 36.605
14.5 | 0.963 | 0.03243 | -0.025 | 29.697
15 | 0.91 | 0.03924 | -0.025 | 23.182
15.5 | 0.853 | 0.04651 | -0.026 | 18.341
16 | 0.759 | 0.07959 | -0.023 | 9.536

## 94. Re 7M Mach 0.25 (2)
BIGFOIL.COM POLAR EXPORT
GA 35A015
GA 35A015 |  |  |  | Cl Max: | 1.5731 | at alpha= | 17 | deg
XFOIL ncrit=9 |  |  |  | L/D Max: | 102.956 | at alpha= | 10 | deg
Re: | 7000000 |  |  | Cd Min: | 0.10216 | at alpha= | 20 | deg
Mach: | 0.25 |  |  | Cl=0 at alpha= | 0 | deg
|  |  |  | @ Cl=0.1, Cd= | 0.0043072
|  |  |  | @ Cl=0.4, Cd= | 0.0057369
|  |  |  | @ Cl=0.6, Cd= | 0.0071556
alpha (deg) | Cl | Cd | Cm | Cl/Cd
-20 | -1.3929 | 0.10186 | -0.0161 | -13.6747
-19.5 | -1.444 | 0.08738 | -0.023 | -16.5255
-19 | -1.4877 | 0.07462 | -0.0285 | -19.937
-18.5 | -1.5224 | 0.0636 | -0.0325 | -23.9371
-18 | -1.5484 | 0.05413 | -0.0351 | -28.6052
-17.5 | -1.5641 | 0.04634 | -0.0364 | -33.7527
-17 | -1.5706 | 0.03995 | -0.0366 | -39.3141
-16.5 | -1.5687 | 0.03474 | -0.0359 | -45.1554
-16 | -1.5601 | 0.03035 | -0.0346 | -51.4036
-15.5 | -1.5443 | 0.02673 | -0.033 | -57.774
-15 | -1.5234 | 0.02369 | -0.031 | -64.3056
-14.5 | -1.498 | 0.02115 | -0.0287 | -70.8274
-14 | -1.4694 | 0.01904 | -0.0261 | -77.1744
-13.5 | -1.438 | 0.0173 | -0.0232 | -83.1214
-13 | -1.4036 | 0.01592 | -0.02 | -88.1658
-12.5 | -1.3669 | 0.0148 | -0.0167 | -92.3581
-12 | -1.3291 | 0.01387 | -0.0131 | -95.8255
-11.5 | -1.2838 | 0.01291 | -0.0108 | -99.4423
-11 | -1.2349 | 0.0121 | -0.0088 | -102.0579
-10.5 | -1.1869 | 0.01153 | -0.0066 | -102.9402
-10 | -1.1351 | 0.01102 | -0.0051 | -103.0036
-9.5 | -1.0814 | 0.01055 | -0.004 | -102.5024
-9 | -1.027 | 0.01008 | -0.0031 | -101.8849
-8.5 | -0.9722 | 0.0096 | -0.0022 | -101.2708
-8 | -0.9161 | 0.0092 | -0.0016 | -99.5761
-7.5 | -0.8599 | 0.00879 | -0.0011 | -97.8271
-7 | -0.8032 | 0.0084 | -0.0007 | -95.619
-6.5 | -0.7464 | 0.00804 | -0.0004 | -92.8358
-6 | -0.6891 | 0.00771 | -0.0002 | -89.3774
-5.5 | -0.632 | 0.00737 | 0 | -85.7531
-5 | -0.575 | 0.007 | 0.0002 | -82.1429
-4.5 | -0.5177 | 0.00666 | 0.0003 | -77.7327
-4 | -0.4612 | 0.00625 | 0.0005 | -73.792
-3.5 | -0.4056 | 0.00578 | 0.0008 | -70.173
-3 | -0.3498 | 0.00535 | 0.0011 | -65.3832
-2 | -0.2375 | 0.00456 | 0.0014 | -52.0833
-1.5 | -0.1783 | 0.00443 | 0.0011 | -40.2483
-1 | -0.1191 | 0.00432 | 0.0008 | -27.5694
-0.5 | -0.0595 | 0.00429 | 0.0004 | -13.8695
0 | 0 | 0.00428 | 0 | 0
0.5 | 0.0595 | 0.00428 | -0.0004 | 13.9019
1 | 0.1191 | 0.00432 | -0.0008 | 27.5694
1.5 | 0.1783 | 0.00443 | -0.0011 | 40.2483
2 | 0.2375 | 0.00456 | -0.0014 | 52.0833
3 | 0.3497 | 0.00535 | -0.0011 | 65.3645
3.5 | 0.4056 | 0.00578 | -0.0008 | 70.173
4 | 0.4613 | 0.00625 | -0.0005 | 73.808
4.5 | 0.5178 | 0.00666 | -0.0003 | 77.7477
5 | 0.5752 | 0.00699 | -0.0003 | 82.289
5.5 | 0.6321 | 0.00737 | -0.0001 | 85.7666
6 | 0.6892 | 0.00771 | 0.0001 | 89.3904
6.5 | 0.7466 | 0.00804 | 0.0003 | 92.8607
7 | 0.8034 | 0.0084 | 0.0007 | 95.6429
7.5 | 0.8601 | 0.00879 | 0.0011 | 97.8498
8 | 0.9162 | 0.00921 | 0.0016 | 99.4788
8.5 | 0.9725 | 0.0096 | 0.0022 | 101.3021
9 | 1.0274 | 0.01008 | 0.003 | 101.9246
9.5 | 1.0819 | 0.01056 | 0.0039 | 102.4527
10 | 1.1356 | 0.01103 | 0.005 | 102.9556
10.5 | 1.1875 | 0.01154 | 0.0065 | 102.9029
11 | 1.2357 | 0.01211 | 0.0087 | 102.0396
11.5 | 1.2845 | 0.01291 | 0.0106 | 99.4965
12 | 1.3301 | 0.01387 | 0.0129 | 95.8976
12.5 | 1.3678 | 0.01481 | 0.0165 | 92.3565
13 | 1.4049 | 0.01591 | 0.0198 | 88.303
13.5 | 1.4394 | 0.0173 | 0.023 | 83.2023
14 | 1.471 | 0.01903 | 0.0259 | 77.299
14.5 | 1.4998 | 0.02114 | 0.0284 | 70.9461
15 | 1.5254 | 0.02367 | 0.0307 | 64.4444
15.5 | 1.5463 | 0.02672 | 0.0326 | 57.8705
16 | 1.5621 | 0.03034 | 0.0343 | 51.4865
16.5 | 1.5715 | 0.03469 | 0.0355 | 45.3012
17 | 1.5731 | 0.03994 | 0.0362 | 39.3866
17.5 | 1.5666 | 0.04633 | 0.036 | 33.8139
18 | 1.5511 | 0.05412 | 0.0347 | 28.6604
18.5 | 1.5266 | 0.06345 | 0.0321 | 24.0599
19 | 1.4904 | 0.07465 | 0.028 | 19.9652
19.5 | 1.4458 | 0.08756 | 0.0225 | 16.5121
20 | 1.394 | 0.10216 | 0.0154 | 13.6453

## 95. Re 7M Mach 0.50 (1)
BIGFOIL.COM POLAR EXPORT
GA 35A015
GA 35A015 |  |  |  | Cl Max: | 1.151 | at alpha= | 20 | deg
JavaFoil+Calcfoil stall+Eppler ext transition |  |  |  | L/D Max: | 79.287 | at alpha= | 7 | deg
Re: | 7000000 |  |  | Cd Min: | 0.00602 | at alpha= | 1 | deg
Mach: | 0.5 |  |  | Cl=0 at alpha= | 0 | deg
|  |  |  | @ Cl=0.1, Cd= | 0.0061156
|  |  |  | @ Cl=0.4, Cd= | 0.006798
|  |  |  | @ Cl=0.6, Cd= | 0.00869
alpha (deg) | Cl | Cd | Cm | Cl/Cd
-20 | -1.149 | 0.15121 | 0.028 | -7.596
-19.5 | -1.127 | 0.13831 | 0.028 | -8.146
-19 | -1.095 | 0.13513 | 0.027 | -8.1
-18.5 | -1.062 | 0.13422 | 0.026 | -7.91
-18 | -1.026 | 0.13465 | 0.024 | -7.616
-17.5 | -0.994 | 0.13267 | 0.022 | -7.49
-17 | -0.965 | 0.12818 | 0.021 | -7.529
-16.5 | -0.943 | 0.13121 | 0.022 | -7.186
-16 | -0.918 | 0.11953 | 0.022 | -7.682
-15.5 | -0.889 | 0.11383 | 0.021 | -7.807
-15 | -0.858 | 0.11086 | 0.02 | -7.74
-14.5 | -0.827 | 0.10905 | 0.018 | -7.58
-14 | -0.797 | 0.1042 | 0.017 | -7.65
-13.5 | -0.767 | 0.09978 | 0.016 | -7.689
-13 | -0.741 | 0.10103 | 0.016 | -7.334
-12.5 | -0.715 | 0.09099 | 0.016 | -7.854
-12 | -0.685 | 0.08508 | 0.014 | -8.047
-11.5 | -0.655 | 0.07925 | 0.014 | -8.27
-11 | -0.628 | 0.07321 | 0.013 | -8.572
-10.5 | -0.602 | 0.06973 | 0.013 | -8.635
-10 | -0.677 | 0.0199 | 0.021 | -34.028
-9.5 | -0.643 | 0.02005 | 0.02 | -32.045
-9 | -0.621 | 0.01655 | 0.019 | -37.517
-8.5 | -0.589 | 0.0154 | 0.018 | -38.227
-8 | -0.898 | 0.0132 | 0.017 | -68.002
-7.5 | -0.92 | 0.01219 | 0.016 | -75.49
-7 | -0.901 | 0.01137 | 0.015 | -79.272
-6.5 | -0.863 | 0.01093 | 0.014 | -78.914
-6 | -0.813 | 0.0108 | 0.013 | -75.266
-5.5 | -0.756 | 0.00954 | 0.012 | -79.25
-5 | -0.694 | 0.00919 | 0.011 | -75.504
-4.5 | -0.628 | 0.00905 | 0.01 | -69.383
-4 | -0.561 | 0.00853 | 0.009 | -65.775
-3.5 | -0.493 | 0.0076 | 0.008 | -64.802
-3 | -0.423 | 0.00707 | 0.007 | -59.846
-2.5 | -0.353 | 0.00647 | 0.006 | -54.599
-2 | -0.283 | 0.00646 | 0.004 | -43.771
-1.5 | -0.212 | 0.00621 | 0.003 | -34.147
-1 | -0.142 | 0.00605 | 0.002 | -23.406
-0.5 | -0.071 | 0.00621 | 0.001 | -11.398
0 | 0 | 0.00618 | 0 | 0
0.5 | 0.071 | 0.00618 | -0.001 | 11.556
1 | 0.143 | 0.00602 | -0.002 | 23.731
1.5 | 0.214 | 0.00617 | -0.003 | 34.635
2 | 0.285 | 0.00642 | -0.004 | 44.398
2.5 | 0.356 | 0.00642 | -0.006 | 55.396
3 | 0.427 | 0.00703 | -0.007 | 60.718
3.5 | 0.497 | 0.00755 | -0.008 | 65.767
4 | 0.566 | 0.00847 | -0.009 | 66.769
4.5 | 0.634 | 0.00891 | -0.01 | 71.117
5 | 0.7 | 0.00912 | -0.011 | 76.693
5.5 | 0.762 | 0.0098 | -0.012 | 77.788
6 | 0.82 | 0.01106 | -0.013 | 74.158
6.5 | 0.87 | 0.01161 | -0.014 | 75.009
7 | 0.91 | 0.01147 | -0.015 | 79.287
7.5 | 0.929 | 0.01279 | -0.016 | 72.66
8 | 0.907 | 0.01357 | -0.017 | 66.808
8.5 | 0.589 | 0.01548 | -0.018 | 38.056
9 | 0.621 | 0.01655 | -0.019 | 37.517
9.5 | 0.643 | 0.02005 | -0.02 | 32.045
10 | 0.677 | 0.0199 | -0.021 | 34.028
10.5 | 0.602 | 0.07039 | -0.013 | 8.547
11 | 0.63 | 0.07175 | -0.014 | 8.778
11.5 | 0.655 | 0.07896 | -0.013 | 8.3
12 | 0.684 | 0.08753 | -0.014 | 7.811
12.5 | 0.715 | 0.0905 | -0.016 | 7.898
13 | 0.742 | 0.09943 | -0.016 | 7.46
13.5 | 0.767 | 0.0983 | -0.016 | 7.805
14 | 0.797 | 0.10373 | -0.017 | 7.686
14.5 | 0.827 | 0.10732 | -0.018 | 7.706
15 | 0.858 | 0.11018 | -0.02 | 7.79
15.5 | 0.889 | 0.11314 | -0.021 | 7.861
16 | 0.919 | 0.11874 | -0.022 | 7.741
16.5 | 0.943 | 0.1297 | -0.022 | 7.273
17 | 0.965 | 0.1283 | -0.021 | 7.522
17.5 | 0.994 | 0.13209 | -0.022 | 7.528
18 | 1.025 | 0.13458 | -0.023 | 7.619
18.5 | 1.061 | 0.13491 | -0.025 | 7.867
19 | 1.094 | 0.13642 | -0.027 | 8.017
19.5 | 1.126 | 0.13962 | -0.028 | 8.061
20 | 1.151 | 0.14879 | -0.028 | 7.735

## 96. Re 7M Mach 0.50 (2)
BIGFOIL.COM POLAR EXPORT
GA 35A015
GA 35A015 |  |  |  | Cl Max: | 1.1474 | at alpha= | 9.5 | deg
XFOIL ncrit=9 |  |  |  | L/D Max: | 95.1988 | at alpha= | 7.5 | deg
Re: | 7000000 |  |  | Cd Min: | 0.12027 | at alpha= | 14.5 | deg
Mach: | 0.5 |  |  | Cl=0 at alpha= | 0 | deg
|  |  |  | @ Cl=0.1, Cd= | 0.0044432
|  |  |  | @ Cl=0.4, Cd= | 0.0057067
|  |  |  | @ Cl=0.6, Cd= | 0.0073238
alpha (deg) | Cl | Cd | Cm | Cl/Cd
-14.5 | -0.872 | 0.12003 | -0.0106 | -7.2649
-14 | -0.8959 | 0.10742 | -0.0171 | -8.3402
-13.5 | -0.9221 | 0.09463 | -0.0236 | -9.7443
-13 | -0.9505 | 0.08179 | -0.0304 | -11.6212
-12.5 | -0.9821 | 0.06925 | -0.0372 | -14.1819
-12 | -1.016 | 0.05744 | -0.043 | -17.688
-11.5 | -1.0513 | 0.04663 | -0.0471 | -22.5456
-11 | -1.0865 | 0.03704 | -0.0488 | -29.3332
-10.5 | -1.1175 | 0.02855 | -0.0482 | -39.1419
-10 | -1.1431 | 0.02216 | -0.0433 | -51.5839
-9.5 | -1.1467 | 0.01715 | -0.0376 | -66.863
-9 | -1.1309 | 0.01397 | -0.0304 | -80.952
-8.5 | -1.0937 | 0.01218 | -0.0236 | -89.7947
-8 | -1.0426 | 0.01111 | -0.0181 | -93.8434
-7.5 | -0.9811 | 0.01031 | -0.0145 | -95.16
-7 | -0.9163 | 0.0097 | -0.0117 | -94.4639
-6.5 | -0.8508 | 0.00914 | -0.0094 | -93.0853
-6 | -0.785 | 0.00863 | -0.0075 | -90.9618
-5.5 | -0.719 | 0.00817 | -0.006 | -88.0049
-5 | -0.6533 | 0.00771 | -0.0046 | -84.7341
-4.5 | -0.5883 | 0.00724 | -0.0035 | -81.2569
-4 | -0.5235 | 0.00678 | -0.0025 | -77.2124
-3.5 | -0.4606 | 0.00624 | -0.0014 | -73.8141
-3 | -0.3981 | 0.00569 | -0.0004 | -69.9649
-2.5 | -0.3385 | 0.005 | 0.0009 | -67.7
-2 | -0.272 | 0.00475 | 0.001 | -57.2632
-1.5 | -0.2042 | 0.0046 | 0.0009 | -44.3913
-1 | -0.1365 | 0.00447 | 0.0007 | -30.5369
-0.5 | -0.0682 | 0.00442 | 0.0004 | -15.4299
0 | 0 | 0.0044 | 0 | 0
0.5 | 0.0683 | 0.00442 | -0.0004 | 15.4525
1 | 0.1366 | 0.00447 | -0.0007 | 30.5593
1.5 | 0.2042 | 0.0046 | -0.0009 | 44.3913
2 | 0.272 | 0.00475 | -0.001 | 57.2632
2.5 | 0.3384 | 0.005 | -0.0009 | 67.68
3 | 0.3981 | 0.00569 | 0.0004 | 69.9649
3.5 | 0.4606 | 0.00624 | 0.0014 | 73.8141
4 | 0.5236 | 0.00678 | 0.0024 | 77.2271
4.5 | 0.5884 | 0.00724 | 0.0034 | 81.2707
5 | 0.6535 | 0.00771 | 0.0046 | 84.7601
5.5 | 0.7191 | 0.00818 | 0.0059 | 87.9095
6 | 0.7853 | 0.00864 | 0.0075 | 90.8912
6.5 | 0.8511 | 0.00914 | 0.0094 | 93.1182
7 | 0.9165 | 0.0097 | 0.0117 | 94.4845
7.5 | 0.9815 | 0.01031 | 0.0145 | 95.1988
8 | 1.0431 | 0.01111 | 0.0181 | 93.8884
8.5 | 1.0944 | 0.01218 | 0.0235 | 89.8522
9 | 1.1317 | 0.01398 | 0.0303 | 80.9514
9.5 | 1.1474 | 0.01718 | 0.0375 | 66.787
10 | 1.144 | 0.0222 | 0.0431 | 51.5315
10.5 | 1.1181 | 0.02861 | 0.048 | 39.0807
11 | 1.0873 | 0.03711 | 0.0485 | 29.2994
11.5 | 1.052 | 0.04674 | 0.0468 | 22.5075
12 | 1.0168 | 0.05758 | 0.0426 | 17.6589
12.5 | 0.983 | 0.06941 | 0.0368 | 14.1622
13 | 0.9516 | 0.08197 | 0.03 | 11.6091
13.5 | 0.923 | 0.09485 | 0.0231 | 9.7312
14 | 0.8969 | 0.10764 | 0.0166 | 8.3324
14.5 | 0.873 | 0.12027 | 0.0101 | 7.2587

## 97. Re 8M Mach 0.00 (1)
BIGFOIL.COM POLAR EXPORT
GA 35A015
GA 35A015 |  |  |  | Cl Max: | 1.214 | at alpha= | 13.5 | deg
JavaFoil+Calcfoil stall+Eppler ext transition |  |  |  | L/D Max: | 97.69 | at alpha= | 9 | deg
Re: | 8000000 |  |  | Cd Min: | 0.00586 | at alpha= | 0 | deg
Mach: | 0 |  |  | Cl=0 at alpha= | 0 | deg
|  |  |  | @ Cl=0.1, Cd= | 0.0058871
|  |  |  | @ Cl=0.4, Cd= | 0.0067021
|  |  |  | @ Cl=0.6, Cd= | 0.0080846
alpha (deg) | Cl | Cd | Cm | Cl/Cd
-18.5 | -1.018 | 0.06607 | 0.028 | -15.41
-18 | -1.059 | 0.05112 | 0.029 | -20.717
-17.5 | -1.081 | 0.04778 | 0.028 | -22.618
-17 | -1.109 | 0.04092 | 0.028 | -27.092
-16.5 | -1.134 | 0.0355 | 0.028 | -31.933
-16 | -1.156 | 0.0309 | 0.027 | -37.414
-15.5 | -1.176 | 0.02697 | 0.027 | -43.582
-15 | -1.19 | 0.02425 | 0.026 | -49.071
-14.5 | -1.204 | 0.02126 | 0.026 | -56.606
-14 | -1.212 | 0.01939 | 0.025 | -62.501
-13.5 | -1.214 | 0.01791 | 0.024 | -67.806
-13 | -1.212 | 0.01643 | 0.024 | -73.767
-12.5 | -1.211 | 0.01539 | 0.023 | -78.706
-12 | -1.2 | 0.0141 | 0.022 | -85.085
-11.5 | -1.179 | 0.01328 | 0.021 | -88.81
-11 | -1.155 | 0.01281 | 0.02 | -90.098
-10.5 | -1.126 | 0.01207 | 0.02 | -93.266
-10 | -1.093 | 0.01186 | 0.019 | -92.197
-9.5 | -1.057 | 0.01133 | 0.018 | -93.317
-9 | -1.017 | 0.0106 | 0.017 | -96.016
-8.5 | -0.974 | 0.01017 | 0.016 | -95.801
-8 | -0.928 | 0.00985 | 0.015 | -94.201
-7.5 | -0.88 | 0.00963 | 0.014 | -91.388
-7 | -0.828 | 0.00963 | 0.013 | -86.038
-6.5 | -0.775 | 0.00905 | 0.012 | -85.645
-6 | -0.721 | 0.00848 | 0.011 | -84.986
-5.5 | -0.664 | 0.00856 | 0.01 | -77.556
-5 | -0.606 | 0.00817 | 0.01 | -74.238
-4.5 | -0.547 | 0.00797 | 0.009 | -68.652
-4 | -0.488 | 0.00728 | 0.008 | -67.025
-3.5 | -0.428 | 0.00692 | 0.007 | -61.808
-3 | -0.367 | 0.00657 | 0.006 | -55.917
-2.5 | -0.306 | 0.00606 | 0.005 | -50.536
-2 | -0.245 | 0.00602 | 0.004 | -40.716
-1.5 | -0.184 | 0.00602 | 0.003 | -30.542
-1 | -0.123 | 0.00589 | 0.002 | -20.85
-0.5 | -0.061 | 0.00596 | 0.001 | -10.305
0 | 0 | 0.00586 | 0 | 0
0.5 | 0.062 | 0.00593 | -0.001 | 10.432
1 | 0.124 | 0.00586 | -0.002 | 21.109
1.5 | 0.185 | 0.00599 | -0.003 | 30.925
2 | 0.247 | 0.00599 | -0.004 | 41.239
2.5 | 0.308 | 0.00603 | -0.005 | 51.19
3 | 0.37 | 0.00653 | -0.006 | 56.646
3.5 | 0.431 | 0.00688 | -0.007 | 62.629
4 | 0.492 | 0.00724 | -0.008 | 67.923
4.5 | 0.552 | 0.00793 | -0.009 | 69.589
5 | 0.611 | 0.00812 | -0.01 | 75.273
5.5 | 0.669 | 0.00851 | -0.01 | 78.666
6 | 0.726 | 0.00842 | -0.011 | 86.235
6.5 | 0.782 | 0.00899 | -0.012 | 86.943
7 | 0.835 | 0.00956 | -0.013 | 87.369
7.5 | 0.887 | 0.00955 | -0.014 | 92.838
8 | 0.936 | 0.00978 | -0.015 | 95.756
8.5 | 0.983 | 0.01009 | -0.016 | 97.42
9 | 1.026 | 0.0105 | -0.017 | 97.69
9.5 | 1.066 | 0.01123 | -0.018 | 94.973
10 | 1.103 | 0.01175 | -0.019 | 93.9
10.5 | 1.136 | 0.01195 | -0.02 | 95.064
11 | 1.165 | 0.01268 | -0.021 | 91.87
11.5 | 1.19 | 0.01313 | -0.021 | 90.635
12 | 1.211 | 0.01394 | -0.022 | 86.886
12.5 | 1.211 | 0.01539 | -0.023 | 78.706
13 | 1.212 | 0.01643 | -0.023 | 73.767
13.5 | 1.214 | 0.01791 | -0.024 | 67.806
14 | 1.212 | 0.01939 | -0.025 | 62.501
14.5 | 1.204 | 0.02126 | -0.025 | 56.606
15 | 1.19 | 0.02425 | -0.026 | 49.071
15.5 | 1.176 | 0.02697 | -0.027 | 43.582
16 | 1.156 | 0.0309 | -0.027 | 37.414
16.5 | 1.134 | 0.0355 | -0.027 | 31.933
17 | 1.109 | 0.04092 | -0.028 | 27.092
17.5 | 1.081 | 0.04778 | -0.028 | 22.618
18 | 1.059 | 0.05112 | -0.028 | 20.717
18.5 | 1.018 | 0.06607 | -0.028 | 15.41

## 98. Re 8M Mach 0.00 (2)
BIGFOIL.COM POLAR EXPORT
GA 35A015
GA 35A015 |  |  |  | Cl Max: | 1.7084 | at alpha= | 20 | deg
XFOIL ncrit=9 |  |  |  | L/D Max: | 110.212 | at alpha= | 11 | deg
Re: | 8000000 |  |  | Cd Min: | 0.04511 | at alpha= | -20 | deg
Mach: | 0 |  |  | Cl=0 at alpha= | 0 | deg
|  |  |  | @ Cl=0.1, Cd= | 0.0042548
|  |  |  | @ Cl=0.4, Cd= | 0.0057386
|  |  |  | @ Cl=0.6, Cd= | 0.0069827
alpha (deg) | Cl | Cd | Cm | Cl/Cd
-20 | -1.704 | 0.04511 | -0.0247 | -37.7743
-19.5 | -1.7038 | 0.03998 | -0.0249 | -42.6163
-19 | -1.7022 | 0.03526 | -0.0245 | -48.2757
-18.5 | -1.6948 | 0.03135 | -0.0236 | -54.0606
-18 | -1.6819 | 0.02803 | -0.0226 | -60.0036
-17.5 | -1.6643 | 0.02522 | -0.0214 | -65.9913
-17 | -1.643 | 0.02284 | -0.0199 | -71.9352
-16.5 | -1.6183 | 0.02082 | -0.0183 | -77.7281
-16 | -1.5914 | 0.0191 | -0.0165 | -83.3194
-15.5 | -1.5621 | 0.01766 | -0.0145 | -88.4541
-15 | -1.5308 | 0.01646 | -0.0123 | -93.0012
-14.5 | -1.4978 | 0.01544 | -0.0099 | -97.0078
-14 | -1.4632 | 0.01457 | -0.0074 | -100.4255
-13.5 | -1.4266 | 0.01384 | -0.0048 | -103.078
-13 | -1.3842 | 0.01318 | -0.0033 | -105.0228
-12.5 | -1.3398 | 0.01258 | -0.002 | -106.5024
-12 | -1.29 | 0.01187 | -0.0018 | -108.6773
-11.5 | -1.2388 | 0.01125 | -0.0017 | -110.1156
-11 | -1.1931 | 0.01083 | -0.0003 | -110.1662
-10.5 | -1.1437 | 0.01045 | 0.0005 | -109.445
-10 | -1.0927 | 0.01009 | 0.0009 | -108.2953
-9.5 | -1.0408 | 0.00972 | 0.0011 | -107.0782
-9 | -0.9889 | 0.00931 | 0.0014 | -106.2191
-8.5 | -0.9357 | 0.00897 | 0.0015 | -104.3144
-8 | -0.8824 | 0.0086 | 0.0016 | -102.6047
-7.5 | -0.8285 | 0.00826 | 0.0017 | -100.3027
-7 | -0.7741 | 0.00794 | 0.0016 | -97.4937
-6.5 | -0.7192 | 0.00765 | 0.0015 | -94.0131
-6 | -0.6644 | 0.00735 | 0.0014 | -90.3946
-5.5 | -0.6095 | 0.00704 | 0.0014 | -86.5767
-5 | -0.5547 | 0.00671 | 0.0013 | -82.6677
-4.5 | -0.4994 | 0.00643 | 0.0012 | -77.6672
-4 | -0.4443 | 0.00611 | 0.0011 | -72.7169
-3.5 | -0.3906 | 0.00566 | 0.0012 | -69.0106
-3 | -0.3361 | 0.00529 | 0.0012 | -63.535
-2.5 | -0.2838 | 0.00474 | 0.0016 | -59.8734
-1.5 | -0.1713 | 0.00436 | 0.0011 | -39.289
-1 | -0.1144 | 0.00427 | 0.0008 | -26.7916
-0.5 | -0.0575 | 0.00421 | 0.0004 | -13.658
0 | 0 | 0.00419 | 0 | 0
0.5 | 0.0575 | 0.00421 | -0.0004 | 13.658
1 | 0.1144 | 0.00427 | -0.0008 | 26.7916
1.5 | 0.1714 | 0.00436 | -0.0011 | 39.3119
2 | 0.2281 | 0.00451 | -0.0014 | 50.5765
2.5 | 0.2834 | 0.00477 | -0.0015 | 59.413
3 | 0.3361 | 0.00529 | -0.0012 | 63.535
3.5 | 0.3906 | 0.00566 | -0.0012 | 69.0106
4 | 0.4444 | 0.00611 | -0.0011 | 72.7332
4.5 | 0.4994 | 0.00644 | -0.0012 | 77.5466
5 | 0.5548 | 0.00671 | -0.0013 | 82.6826
5.5 | 0.6095 | 0.00704 | -0.0014 | 86.5767
6 | 0.6645 | 0.00735 | -0.0015 | 90.4082
6.5 | 0.7194 | 0.00765 | -0.0016 | 94.0392
7 | 0.7743 | 0.00794 | -0.0017 | 97.5189
7.5 | 0.8287 | 0.00826 | -0.0017 | 100.3269
8 | 0.8825 | 0.0086 | -0.0017 | 102.6163
8.5 | 0.9359 | 0.00897 | -0.0016 | 104.3367
9 | 0.9892 | 0.00931 | -0.0015 | 106.2513
9.5 | 1.0412 | 0.00972 | -0.0012 | 107.1193
10 | 1.0931 | 0.01009 | -0.0009 | 108.335
10.5 | 1.1442 | 0.01046 | -0.0006 | 109.3881
11 | 1.1936 | 0.01083 | 0.0001 | 110.2124
11.5 | 1.2394 | 0.01125 | 0.0016 | 110.1689
12 | 1.2905 | 0.01186 | 0.0017 | 108.8111
12.5 | 1.3403 | 0.01258 | 0.0019 | 106.5421
13 | 1.3849 | 0.01318 | 0.0031 | 105.0759
13.5 | 1.4274 | 0.01384 | 0.0047 | 103.1358
14 | 1.4643 | 0.01458 | 0.0072 | 100.4321
14.5 | 1.4991 | 0.01544 | 0.0097 | 97.092
15 | 1.5323 | 0.01645 | 0.012 | 93.1489
15.5 | 1.5636 | 0.01766 | 0.0142 | 88.5391
16 | 1.593 | 0.01909 | 0.0162 | 83.4468
16.5 | 1.6203 | 0.02079 | 0.018 | 77.9365
17 | 1.6451 | 0.02281 | 0.0196 | 72.1219
17.5 | 1.6665 | 0.02519 | 0.021 | 66.1572
18 | 1.6845 | 0.02797 | 0.0222 | 60.2252
18.5 | 1.6979 | 0.03126 | 0.0232 | 54.3154
19 | 1.7052 | 0.03519 | 0.0241 | 48.4569
19.5 | 1.7061 | 0.03999 | 0.0244 | 42.6632
20 | 1.7084 | 0.04491 | 0.0243 | 38.0405

## 99. Re 8M Mach 0.10 (1)
BIGFOIL.COM POLAR EXPORT
GA 35A015
GA 35A015 |  |  |  | Cl Max: | 1.205 | at alpha= | 12 | deg
JavaFoil+Calcfoil stall+Eppler ext transition |  |  |  | L/D Max: | 96.795 | at alpha= | 9 | deg
Re: | 8000000 |  |  | Cd Min: | 0.00583 | at alpha= | 0 | deg
Mach: | 0.1 |  |  | Cl=0 at alpha= | 0 | deg
|  |  |  | @ Cl=0.1, Cd= | 0.00588
|  |  |  | @ Cl=0.4, Cd= | 0.0066636
|  |  |  | @ Cl=0.6, Cd= | 0.0080787
alpha (deg) | Cl | Cd | Cm | Cl/Cd
-18 | -0.999 | 0.05821 | 0.028 | -17.167
-17.5 | -1.022 | 0.05578 | 0.028 | -18.328
-17 | -1.059 | 0.04562 | 0.028 | -23.21
-16.5 | -1.09 | 0.03874 | 0.027 | -28.125
-16 | -1.117 | 0.03352 | 0.027 | -33.308
-15.5 | -1.145 | 0.02768 | 0.027 | -41.365
-15 | -1.159 | 0.02606 | 0.026 | -44.473
-14.5 | -1.179 | 0.0223 | 0.026 | -52.861
-14 | -1.19 | 0.02027 | 0.025 | -58.695
-13.5 | -1.197 | 0.0184 | 0.024 | -65.086
-13 | -1.198 | 0.01688 | 0.024 | -71.002
-12.5 | -1.195 | 0.01597 | 0.023 | -74.816
-12 | -1.193 | 0.01428 | 0.022 | -83.558
-11.5 | -1.175 | 0.01345 | 0.021 | -87.384
-11 | -1.152 | 0.01296 | 0.021 | -88.877
-10.5 | -1.125 | 0.0122 | 0.02 | -92.216
-10 | -1.094 | 0.01194 | 0.019 | -91.625
-9.5 | -1.058 | 0.01146 | 0.018 | -92.366
-9 | -1.019 | 0.01072 | 0.017 | -95.125
-8.5 | -0.977 | 0.01027 | 0.016 | -95.099
-8 | -0.931 | 0.00988 | 0.015 | -94.256
-7.5 | -0.883 | 0.00964 | 0.014 | -91.594
-7 | -0.832 | 0.00972 | 0.013 | -85.571
-6.5 | -0.779 | 0.00899 | 0.012 | -86.634
-6 | -0.724 | 0.00882 | 0.011 | -82.108
-5.5 | -0.667 | 0.00859 | 0.011 | -77.696
-5 | -0.609 | 0.00818 | 0.01 | -74.459
-4.5 | -0.55 | 0.00795 | 0.009 | -69.172
-4 | -0.49 | 0.00734 | 0.008 | -66.827
-3.5 | -0.43 | 0.00692 | 0.007 | -62.088
-3 | -0.369 | 0.00652 | 0.006 | -56.595
-2.5 | -0.308 | 0.00614 | 0.005 | -50.097
-2 | -0.246 | 0.00598 | 0.004 | -41.168
-1.5 | -0.185 | 0.00597 | 0.003 | -30.979
-1 | -0.123 | 0.00592 | 0.002 | -20.856
-0.5 | -0.062 | 0.00591 | 0.001 | -10.443
0 | 0 | 0.00583 | 0 | 0
0.5 | 0.062 | 0.00588 | -0.001 | 10.572
1 | 0.124 | 0.00588 | -0.002 | 21.118
1.5 | 0.186 | 0.00593 | -0.003 | 31.37
2 | 0.248 | 0.00595 | -0.004 | 41.698
2.5 | 0.31 | 0.00611 | -0.005 | 50.751
3 | 0.372 | 0.00648 | -0.006 | 57.334
3.5 | 0.433 | 0.00688 | -0.007 | 62.913
4 | 0.494 | 0.00729 | -0.008 | 67.731
4.5 | 0.554 | 0.00791 | -0.009 | 70.116
5 | 0.614 | 0.00813 | -0.01 | 75.496
5.5 | 0.673 | 0.00853 | -0.011 | 78.806
6 | 0.73 | 0.00876 | -0.011 | 83.323
6.5 | 0.785 | 0.00893 | -0.012 | 87.935
7 | 0.839 | 0.00965 | -0.013 | 86.906
7.5 | 0.89 | 0.00957 | -0.014 | 93.046
8 | 0.939 | 0.0098 | -0.015 | 95.81
8.5 | 0.985 | 0.01019 | -0.016 | 96.718
9 | 1.028 | 0.01062 | -0.017 | 96.795
9.5 | 1.068 | 0.01136 | -0.018 | 94.016
10 | 1.104 | 0.01183 | -0.019 | 93.313
10.5 | 1.135 | 0.01208 | -0.02 | 94.004
11 | 1.163 | 0.01283 | -0.021 | 90.635
11.5 | 1.186 | 0.0133 | -0.022 | 89.188
12 | 1.205 | 0.01412 | -0.022 | 85.334
12.5 | 1.195 | 0.01597 | -0.023 | 74.816
13 | 1.198 | 0.01688 | -0.024 | 71.002
13.5 | 1.197 | 0.0184 | -0.024 | 65.086
14 | 1.19 | 0.02027 | -0.025 | 58.695
14.5 | 1.179 | 0.0223 | -0.025 | 52.861
15 | 1.159 | 0.02606 | -0.026 | 44.473
15.5 | 1.145 | 0.02768 | -0.027 | 41.365
16 | 1.117 | 0.03352 | -0.027 | 33.308
16.5 | 1.09 | 0.03874 | -0.027 | 28.125
17 | 1.059 | 0.04562 | -0.027 | 23.21

## 100. Re 8M Mach 0.10 (2)
BIGFOIL.COM POLAR EXPORT
GA 35A015
GA 35A015 |  |  |  | Cl Max: | 1.6919 | at alpha= | 20 | deg
XFOIL ncrit=9 |  |  |  | L/D Max: | 109.526 | at alpha= | 11 | deg
Re: | 8000000 |  |  | Cd Min: | 0.04956 | at alpha= | -20 | deg
Mach: | 0.1 |  |  | Cl=0 at alpha= | 0 | deg
|  |  |  | @ Cl=0.1, Cd= | 0.0042542
|  |  |  | @ Cl=0.4, Cd= | 0.0057384
|  |  |  | @ Cl=0.6, Cd= | 0.0069992
alpha (deg) | Cl | Cd | Cm | Cl/Cd
-20 | -1.6874 | 0.04956 | -0.0265 | -34.0476
-19.5 | -1.6869 | 0.04411 | -0.0271 | -38.243
-19 | -1.6823 | 0.03937 | -0.0271 | -42.7305
-18.5 | -1.6798 | 0.03468 | -0.0266 | -48.4371
-18 | -1.6737 | 0.03057 | -0.0255 | -54.7498
-17.5 | -1.6606 | 0.02721 | -0.0243 | -61.029
-17 | -1.6418 | 0.02442 | -0.0229 | -67.2318
-16.5 | -1.6192 | 0.02208 | -0.0213 | -73.3333
-16 | -1.5937 | 0.0201 | -0.0194 | -79.2886
-15.5 | -1.5653 | 0.01845 | -0.0174 | -84.8401
-15 | -1.5346 | 0.01708 | -0.0152 | -89.8478
-14.5 | -1.5021 | 0.01592 | -0.0127 | -94.353
-14 | -1.4678 | 0.01495 | -0.0101 | -98.1806
-13.5 | -1.432 | 0.01413 | -0.0074 | -101.3447
-13 | -1.392 | 0.01342 | -0.0051 | -103.7258
-12.5 | -1.3476 | 0.01278 | -0.0036 | -105.446
-12 | -1.2986 | 0.01211 | -0.003 | -107.2337
-11.5 | -1.2464 | 0.01142 | -0.003 | -109.1419
-11 | -1.2009 | 0.01097 | -0.0013 | -109.4713
-10.5 | -1.1514 | 0.01057 | -0.0004 | -108.9309
-10 | -1.1 | 0.01019 | 0.0001 | -107.949
-9.5 | -1.0475 | 0.00983 | 0.0005 | -106.5615
-9 | -0.9953 | 0.00939 | 0.0009 | -105.9957
-8.5 | -0.9417 | 0.00903 | 0.0011 | -104.2857
-8 | -0.8879 | 0.00866 | 0.0012 | -102.5289
-7.5 | -0.8337 | 0.00831 | 0.0013 | -100.3249
-7 | -0.7789 | 0.00798 | 0.0013 | -97.6065
-6.5 | -0.7237 | 0.00768 | 0.0013 | -94.2318
-6 | -0.6683 | 0.00738 | 0.0012 | -90.5556
-5.5 | -0.613 | 0.00707 | 0.0012 | -86.7044
-5 | -0.5579 | 0.00674 | 0.0012 | -82.7745
-4.5 | -0.5023 | 0.00646 | 0.0011 | -77.7554
-4 | -0.447 | 0.00612 | 0.001 | -73.0392
-3.5 | -0.3928 | 0.00568 | 0.0012 | -69.1549
-3 | -0.3381 | 0.0053 | 0.0012 | -63.7925
-2.5 | -0.2855 | 0.00474 | 0.0016 | -60.2321
-2 | -0.2294 | 0.00451 | 0.0014 | -50.8647
-1.5 | -0.1724 | 0.00436 | 0.0011 | -39.5413
-1 | -0.1151 | 0.00427 | 0.0008 | -26.9555
-0.5 | -0.0578 | 0.00421 | 0.0004 | -13.7292
0 | 0 | 0.0042 | 0 | 0
0.5 | 0.0578 | 0.00421 | -0.0004 | 13.7292
1 | 0.1151 | 0.00427 | -0.0008 | 26.9555
1.5 | 0.1724 | 0.00436 | -0.0011 | 39.5413
2 | 0.2294 | 0.00452 | -0.0014 | 50.7522
2.5 | 0.2851 | 0.00477 | -0.0015 | 59.7694
3 | 0.3381 | 0.0053 | -0.0012 | 63.7925
3.5 | 0.3928 | 0.00568 | -0.0012 | 69.1549
4 | 0.447 | 0.00612 | -0.001 | 73.0392
4.5 | 0.5023 | 0.00646 | -0.0011 | 77.7554
5 | 0.558 | 0.00674 | -0.0012 | 82.7893
5.5 | 0.6131 | 0.00708 | -0.0012 | 86.596
6 | 0.6684 | 0.00739 | -0.0013 | 90.4465
6.5 | 0.7238 | 0.00768 | -0.0013 | 94.2448
7 | 0.7791 | 0.00798 | -0.0014 | 97.6316
7.5 | 0.8338 | 0.00831 | -0.0014 | 100.3369
8 | 0.8881 | 0.00866 | -0.0013 | 102.552
8.5 | 0.942 | 0.00903 | -0.0011 | 104.3189
9 | 0.9955 | 0.00939 | -0.0009 | 106.017
9.5 | 1.0479 | 0.00982 | -0.0006 | 106.7108
10 | 1.1004 | 0.01019 | -0.0002 | 107.9882
10.5 | 1.1518 | 0.01057 | 0.0003 | 108.9688
11 | 1.2015 | 0.01097 | 0.0011 | 109.526
11.5 | 1.247 | 0.01143 | 0.0028 | 109.0989
12 | 1.2991 | 0.01211 | 0.0029 | 107.275
12.5 | 1.3482 | 0.01278 | 0.0035 | 105.493
13 | 1.3927 | 0.01342 | 0.005 | 103.7779
13.5 | 1.433 | 0.01413 | 0.0072 | 101.4154
14 | 1.469 | 0.01495 | 0.0099 | 98.2609
14.5 | 1.5034 | 0.01592 | 0.0125 | 94.4347
15 | 1.5362 | 0.01707 | 0.0149 | 89.9941
15.5 | 1.5668 | 0.01845 | 0.0171 | 84.9214
16 | 1.5954 | 0.02009 | 0.0191 | 79.4126
16.5 | 1.6213 | 0.02205 | 0.021 | 73.5283
17 | 1.6441 | 0.02439 | 0.0225 | 67.4088
17.5 | 1.6629 | 0.02718 | 0.0239 | 61.181
18 | 1.6765 | 0.03051 | 0.0251 | 54.9492
18.5 | 1.6836 | 0.03454 | 0.0261 | 48.7435
19 | 1.6854 | 0.0393 | 0.0266 | 42.8855
19.5 | 1.6905 | 0.04398 | 0.0266 | 38.4379
20 | 1.6919 | 0.04935 | 0.026 | 34.2837

## 101. Re 8M Mach 0.25 (1)
BIGFOIL.COM POLAR EXPORT
GA 35A015
GA 35A015 |  |  |  | Cl Max: | 1.136 | at alpha= | 11 | deg
JavaFoil+Calcfoil stall+Eppler ext transition |  |  |  | L/D Max: | 94.222 | at alpha= | 8 | deg
Re: | 8000000 |  |  | Cd Min: | 0.0058 | at alpha= | 0.5 | deg
Mach: | 0.25 |  |  | Cl=0 at alpha= | 0 | deg
|  |  |  | @ Cl=0.1, Cd= | 0.0058675
|  |  |  | @ Cl=0.4, Cd= | 0.0066543
|  |  |  | @ Cl=0.6, Cd= | 0.0082174
alpha (deg) | Cl | Cd | Cm | Cl/Cd
-16.5 | -0.696 | 0.09402 | 0.023 | -7.399
-16 | -0.768 | 0.0723 | 0.024 | -10.62
-15.5 | -0.859 | 0.04328 | 0.026 | -19.835
-15 | -0.915 | 0.03685 | 0.026 | -24.818
-14.5 | -0.967 | 0.03087 | 0.026 | -31.318
-14 | -1.012 | 0.02657 | 0.025 | -38.09
-13.5 | -1.05 | 0.02308 | 0.025 | -45.52
-13 | -1.081 | 0.02029 | 0.024 | -53.274
-12.5 | -1.103 | 0.01843 | 0.023 | -59.868
-12 | -1.117 | 0.0167 | 0.023 | -66.885
-11.5 | -1.127 | 0.0152 | 0.022 | -74.143
-11 | -1.125 | 0.01392 | 0.021 | -80.791
-10.5 | -1.11 | 0.01323 | 0.02 | -83.925
-10 | -1.088 | 0.0126 | 0.019 | -86.376
-9.5 | -1.061 | 0.01208 | 0.018 | -87.833
-9 | -1.028 | 0.01128 | 0.017 | -91.106
-8.5 | -0.989 | 0.0107 | 0.017 | -92.431
-8 | -0.947 | 0.01022 | 0.016 | -92.662
-7.5 | -0.9 | 0.00994 | 0.015 | -90.53
-7 | -0.85 | 0.01005 | 0.014 | -84.598
-6.5 | -0.797 | 0.00926 | 0.013 | -86.091
-6 | -0.742 | 0.00904 | 0.012 | -82.007
-5.5 | -0.684 | 0.00874 | 0.011 | -78.342
-5 | -0.625 | 0.00841 | 0.01 | -74.342
-4.5 | -0.565 | 0.00783 | 0.009 | -72.182
-4 | -0.504 | 0.00752 | 0.008 | -66.934
-3.5 | -0.442 | 0.00703 | 0.007 | -62.788
-3 | -0.379 | 0.00656 | 0.006 | -57.755
-2.5 | -0.316 | 0.00634 | 0.005 | -49.877
-2 | -0.253 | 0.00604 | 0.004 | -41.887
-1.5 | -0.19 | 0.00591 | 0.003 | -32.119
-1 | -0.127 | 0.00595 | 0.002 | -21.288
-0.5 | -0.063 | 0.00583 | 0.001 | -10.876
0 | 0 | 0.00592 | 0 | 0
0.5 | 0.064 | 0.0058 | -0.001 | 11.014
1 | 0.128 | 0.00592 | -0.002 | 21.564
1.5 | 0.191 | 0.00588 | -0.003 | 32.543
2 | 0.255 | 0.00601 | -0.004 | 42.447
2.5 | 0.319 | 0.0063 | -0.005 | 50.547
3 | 0.382 | 0.00652 | -0.006 | 58.544
3.5 | 0.445 | 0.00699 | -0.007 | 63.65
4 | 0.507 | 0.00748 | -0.008 | 67.865
4.5 | 0.569 | 0.00807 | -0.009 | 70.55
5 | 0.63 | 0.00836 | -0.01 | 75.405
5.5 | 0.69 | 0.00868 | -0.011 | 79.481
6 | 0.748 | 0.00898 | -0.012 | 83.252
6.5 | 0.804 | 0.00919 | -0.013 | 87.415
7 | 0.857 | 0.00997 | -0.014 | 85.945
7.5 | 0.908 | 0.00987 | -0.015 | 91.998
8 | 0.955 | 0.01014 | -0.016 | 94.222
8.5 | 0.998 | 0.01062 | -0.017 | 94.03
9 | 1.037 | 0.01118 | -0.018 | 92.741
9.5 | 1.071 | 0.01197 | -0.018 | 89.435
10 | 1.099 | 0.01248 | -0.019 | 87.997
10.5 | 1.12 | 0.0131 | -0.02 | 85.559
11 | 1.136 | 0.01378 | -0.021 | 82.419
11.5 | 1.127 | 0.0152 | -0.022 | 74.143
12 | 1.117 | 0.0167 | -0.022 | 66.885
12.5 | 1.103 | 0.01843 | -0.023 | 59.868
13 | 1.081 | 0.02029 | -0.024 | 53.274
13.5 | 1.05 | 0.02308 | -0.024 | 45.52
14 | 1.012 | 0.02657 | -0.025 | 38.09
14.5 | 0.967 | 0.03087 | -0.025 | 31.318
15 | 0.915 | 0.03685 | -0.026 | 24.818
15.5 | 0.859 | 0.04328 | -0.026 | 19.835
16 | 0.768 | 0.0723 | -0.024 | 10.62

## 102. Re 8M Mach 0.25 (2)
BIGFOIL.COM POLAR EXPORT
GA 35A015
GA 35A015 |  |  |  | Cl Max: | 1.5902 | at alpha= | 16.5 | deg
XFOIL ncrit=9 |  |  |  | L/D Max: | 105.85 | at alpha= | 10 | deg
Re: | 8000000 |  |  | Cd Min: | 0.09498 | at alpha= | -20 | deg
Mach: | 0.25 |  |  | Cl=0 at alpha= | 0 | deg
|  |  |  | @ Cl=0.1, Cd= | 0.004274
|  |  |  | @ Cl=0.4, Cd= | 0.0057203
|  |  |  | @ Cl=0.6, Cd= | 0.0070307
alpha (deg) | Cl | Cd | Cm | Cl/Cd
-20 | -1.4429 | 0.09498 | -0.02 | -15.1916
-19.5 | -1.4874 | 0.0818 | -0.026 | -18.1834
-19 | -1.5198 | 0.07073 | -0.0303 | -21.4873
-18.5 | -1.5438 | 0.06118 | -0.0334 | -25.2337
-18 | -1.5606 | 0.05284 | -0.0355 | -29.5344
-17.5 | -1.5702 | 0.04572 | -0.0365 | -34.3438
-17 | -1.5848 | 0.03865 | -0.0367 | -41.0039
-16.5 | -1.5878 | 0.03312 | -0.0357 | -47.9408
-16 | -1.5807 | 0.02869 | -0.0342 | -55.0959
-15.5 | -1.5644 | 0.02518 | -0.0323 | -62.1287
-15 | -1.5419 | 0.02233 | -0.0302 | -69.0506
-14.5 | -1.515 | 0.02 | -0.0277 | -75.75
-14 | -1.4849 | 0.01808 | -0.025 | -82.1294
-13.5 | -1.452 | 0.01651 | -0.0219 | -87.9467
-13 | -1.4167 | 0.01523 | -0.0186 | -93.0204
-12.5 | -1.3792 | 0.01421 | -0.0151 | -97.0584
-12 | -1.3404 | 0.01335 | -0.0115 | -100.4045
-11.5 | -1.2847 | 0.01255 | -0.011 | -102.3665
-11 | -1.2415 | 0.0119 | -0.0078 | -104.3277
-10.5 | -1.192 | 0.01129 | -0.0059 | -105.5802
-10 | -1.1395 | 0.01077 | -0.0045 | -105.8032
-9.5 | -1.0854 | 0.0103 | -0.0034 | -105.3786
-9 | -1.03 | 0.00987 | -0.0026 | -104.3566
-8.5 | -0.9748 | 0.0094 | -0.0018 | -103.7021
-8 | -0.9186 | 0.009 | -0.0013 | -102.0667
-7.5 | -0.8622 | 0.0086 | -0.0008 | -100.2558
-7 | -0.8053 | 0.00824 | -0.0004 | -97.7306
-6.5 | -0.748 | 0.0079 | -0.0001 | -94.6835
-6 | -0.6906 | 0.00756 | 0.0001 | -91.3492
-5.5 | -0.6331 | 0.00723 | 0.0002 | -87.5657
-5 | -0.576 | 0.00688 | 0.0004 | -83.7209
-4.5 | -0.5184 | 0.00657 | 0.0005 | -78.9041
-4 | -0.4613 | 0.00623 | 0.0006 | -74.0449
-3.5 | -0.4056 | 0.00576 | 0.0008 | -70.4167
-3 | -0.3491 | 0.00536 | 0.001 | -65.1306
-2.5 | -0.295 | 0.00478 | 0.0015 | -61.7155
-2 | -0.237 | 0.00454 | 0.0014 | -52.2026
-1.5 | -0.1782 | 0.00439 | 0.0011 | -40.5923
-1 | -0.1191 | 0.00429 | 0.0008 | -27.7622
-0.5 | -0.0596 | 0.00424 | 0.0004 | -14.0566
0 | 0 | 0.00422 | 0 | 0
0.5 | 0.0596 | 0.00424 | -0.0004 | 14.0566
1 | 0.1191 | 0.00429 | -0.0008 | 27.7622
1.5 | 0.1782 | 0.00439 | -0.0011 | 40.5923
2 | 0.237 | 0.00454 | -0.0014 | 52.2026
2.5 | 0.2946 | 0.00481 | -0.0014 | 61.2474
3 | 0.3491 | 0.00536 | -0.001 | 65.1306
3.5 | 0.4056 | 0.00576 | -0.0008 | 70.4167
4 | 0.4614 | 0.00623 | -0.0006 | 74.061
4.5 | 0.5185 | 0.00657 | -0.0005 | 78.9193
5 | 0.5761 | 0.00688 | -0.0004 | 83.7355
5.5 | 0.6332 | 0.00724 | -0.0002 | 87.4586
6 | 0.6907 | 0.00756 | -0.0001 | 91.3624
6.5 | 0.7482 | 0.0079 | 0.0001 | 94.7089
7 | 0.8055 | 0.00824 | 0.0004 | 97.7549
7.5 | 0.8623 | 0.0086 | 0.0007 | 100.2674
8 | 0.9188 | 0.009 | 0.0012 | 102.0889
8.5 | 0.9751 | 0.0094 | 0.0018 | 103.734
9 | 1.0304 | 0.00987 | 0.0026 | 104.3972
9.5 | 1.0858 | 0.0103 | 0.0033 | 105.4175
10 | 1.14 | 0.01077 | 0.0044 | 105.8496
10.5 | 1.1926 | 0.0113 | 0.0057 | 105.5398
11 | 1.2422 | 0.01191 | 0.0076 | 104.2989
11.5 | 1.2856 | 0.01255 | 0.0108 | 102.4382
12 | 1.3411 | 0.01335 | 0.0113 | 100.4569
12.5 | 1.3802 | 0.01421 | 0.0149 | 97.1288
13 | 1.4178 | 0.01523 | 0.0184 | 93.0926
13.5 | 1.4534 | 0.0165 | 0.0217 | 88.0848
14 | 1.4864 | 0.01807 | 0.0247 | 82.2579
14.5 | 1.5167 | 0.01999 | 0.0275 | 75.8729
15 | 1.5438 | 0.02231 | 0.0299 | 69.1977
15.5 | 1.5663 | 0.02517 | 0.032 | 62.2288
16 | 1.5827 | 0.02868 | 0.0339 | 55.1848
16.5 | 1.5902 | 0.0331 | 0.0354 | 48.0423
17 | 1.5865 | 0.03869 | 0.0363 | 41.0054
17.5 | 1.572 | 0.04579 | 0.0361 | 34.3306
18 | 1.5628 | 0.05288 | 0.0351 | 29.5537
18.5 | 1.5473 | 0.06109 | 0.033 | 25.3282
19 | 1.5225 | 0.07075 | 0.0299 | 21.5194
19.5 | 1.4895 | 0.08192 | 0.0254 | 18.1824
20 | 1.4481 | 0.0947 | 0.0197 | 15.2914

## 103. Re 8M Mach 0.50 (1)
BIGFOIL.COM POLAR EXPORT
GA 35A015
GA 35A015 |  |  |  | Cl Max: | 1.154 | at alpha= | 20 | deg
JavaFoil+Calcfoil stall+Eppler ext transition |  |  |  | L/D Max: | 80.789 | at alpha= | 7 | deg
Re: | 8000000 |  |  | Cd Min: | 0.00598 | at alpha= | 1 | deg
Mach: | 0.5 |  |  | Cl=0 at alpha= | 0 | deg
|  |  |  | @ Cl=0.1, Cd= | 0.0060576
|  |  |  | @ Cl=0.4, Cd= | 0.0069408
|  |  |  | @ Cl=0.6, Cd= | 0.008655
alpha (deg) | Cl | Cd | Cm | Cl/Cd
-20 | -1.152 | 0.14695 | 0.029 | -7.84
-19.5 | -1.131 | 0.13326 | 0.029 | -8.486
-19 | -1.101 | 0.12895 | 0.028 | -8.535
-18.5 | -1.065 | 0.12965 | 0.026 | -8.213
-18 | -1.03 | 0.1304 | 0.024 | -7.895
-17.5 | -0.995 | 0.13043 | 0.022 | -7.632
-17 | -0.965 | 0.12549 | 0.021 | -7.691
-16.5 | -0.943 | 0.12845 | 0.022 | -7.344
-16 | -0.92 | 0.11693 | 0.022 | -7.87
-15.5 | -0.89 | 0.11261 | 0.021 | -7.905
-15 | -0.859 | 0.10877 | 0.02 | -7.901
-14.5 | -0.827 | 0.10699 | 0.018 | -7.733
-14 | -0.798 | 0.10281 | 0.017 | -7.759
-13.5 | -0.767 | 0.09907 | 0.016 | -7.745
-13 | -0.741 | 0.1001 | 0.016 | -7.404
-12.5 | -0.715 | 0.08937 | 0.016 | -8.004
-12 | -0.687 | 0.08298 | 0.015 | -8.275
-11.5 | -0.657 | 0.07722 | 0.014 | -8.514
-11 | -0.631 | 0.0715 | 0.014 | -8.819
-10.5 | -0.604 | 0.0679 | 0.014 | -8.899
-10 | -0.679 | 0.01956 | 0.021 | -34.708
-9.5 | -0.645 | 0.01929 | 0.02 | -33.433
-9 | -0.622 | 0.01576 | 0.019 | -39.47
-8.5 | -0.593 | 0.01481 | 0.018 | -40.06
-8 | -0.898 | 0.01292 | 0.017 | -69.525
-7.5 | -0.92 | 0.01193 | 0.016 | -77.143
-7 | -0.901 | 0.0116 | 0.015 | -77.687
-6.5 | -0.863 | 0.0107 | 0.014 | -80.602
-6 | -0.813 | 0.01063 | 0.013 | -76.477
-5.5 | -0.756 | 0.00937 | 0.012 | -80.646
-5 | -0.694 | 0.00906 | 0.011 | -76.571
-4.5 | -0.628 | 0.00893 | 0.01 | -70.338
-4 | -0.561 | 0.00858 | 0.009 | -65.428
-3.5 | -0.493 | 0.0077 | 0.008 | -64.016
-3 | -0.423 | 0.00719 | 0.007 | -58.853
-2.5 | -0.353 | 0.00664 | 0.006 | -53.163
-2 | -0.283 | 0.00643 | 0.004 | -43.932
-1.5 | -0.212 | 0.00616 | 0.003 | -34.442
-1 | -0.142 | 0.00602 | 0.002 | -23.55
-0.5 | -0.071 | 0.00615 | 0.001 | -11.515
0 | 0 | 0.00612 | 0 | 0
0.5 | 0.071 | 0.00611 | -0.001 | 11.674
1 | 0.143 | 0.00598 | -0.002 | 23.876
1.5 | 0.214 | 0.00612 | -0.003 | 34.932
2 | 0.285 | 0.00639 | -0.004 | 44.558
2.5 | 0.356 | 0.0066 | -0.006 | 53.934
3 | 0.427 | 0.00715 | -0.007 | 59.704
3.5 | 0.497 | 0.00765 | -0.008 | 64.972
4 | 0.566 | 0.00852 | -0.009 | 66.427
4.5 | 0.634 | 0.00879 | -0.01 | 72.054
5 | 0.7 | 0.00899 | -0.011 | 77.783
5.5 | 0.762 | 0.00961 | -0.012 | 79.31
6 | 0.82 | 0.01089 | -0.013 | 75.287
6.5 | 0.87 | 0.01143 | -0.014 | 76.184
7 | 0.91 | 0.01126 | -0.015 | 80.789
7.5 | 0.929 | 0.01254 | -0.016 | 74.074
8 | 0.907 | 0.01303 | -0.017 | 69.557
8.5 | 0.595 | 0.01512 | -0.018 | 39.331
9 | 0.622 | 0.01576 | -0.019 | 39.47
9.5 | 0.645 | 0.01929 | -0.02 | 33.433
10 | 0.679 | 0.01956 | -0.021 | 34.708
10.5 | 0.604 | 0.06845 | -0.014 | 8.817
11 | 0.637 | 0.06704 | -0.015 | 9.5
11.5 | 0.657 | 0.07747 | -0.014 | 8.482
12 | 0.684 | 0.08523 | -0.014 | 8.03
12.5 | 0.716 | 0.08999 | -0.016 | 7.952
13 | 0.742 | 0.09767 | -0.016 | 7.599
13.5 | 0.767 | 0.09781 | -0.016 | 7.846
14 | 0.798 | 0.10115 | -0.017 | 7.893
14.5 | 0.828 | 0.10528 | -0.018 | 7.862
15 | 0.86 | 0.10824 | -0.02 | 7.943
15.5 | 0.89 | 0.11239 | -0.021 | 7.922
16 | 0.922 | 0.11534 | -0.022 | 7.991
16.5 | 0.944 | 0.12779 | -0.022 | 7.389
17 | 0.965 | 0.1256 | -0.021 | 7.684
17.5 | 0.996 | 0.12881 | -0.022 | 7.733
18 | 1.029 | 0.13095 | -0.024 | 7.859
18.5 | 1.065 | 0.1307 | -0.026 | 8.146
19 | 1.1 | 0.13005 | -0.027 | 8.457
19.5 | 1.13 | 0.13491 | -0.028 | 8.375
20 | 1.154 | 0.14431 | -0.029 | 7.998

## 104. Re 8M Mach 0.50 (2)
BIGFOIL.COM POLAR EXPORT
GA 35A015
GA 35A015 |  |  |  | Cl Max: | 1.1581 | at alpha= | 9.5 | deg
XFOIL ncrit=9 |  |  |  | L/D Max: | 98.0417 | at alpha= | 7.5 | deg
Re: | 8000000 |  |  | Cd Min: | 0.11844 | at alpha= | 14.5 | deg
Mach: | 0.5 |  |  | Cl=0 at alpha= | 0 | deg
|  |  |  | @ Cl=0.1, Cd= | 0.0043786
|  |  |  | @ Cl=0.4, Cd= | 0.0057125
|  |  |  | @ Cl=0.6, Cd= | 0.0072087
alpha (deg) | Cl | Cd | Cm | Cl/Cd
-14.5 | -0.8849 | 0.1182 | -0.0119 | -7.4865
-14 | -0.908 | 0.10582 | -0.0181 | -8.5806
-13.5 | -0.9334 | 0.09317 | -0.0245 | -10.0182
-13 | -0.9614 | 0.08047 | -0.0314 | -11.9473
-12.5 | -0.9926 | 0.06811 | -0.038 | -14.5735
-12 | -1.0261 | 0.05645 | -0.0436 | -18.1771
-11.5 | -1.0608 | 0.04578 | -0.0475 | -23.1717
-11 | -1.0954 | 0.03634 | -0.049 | -30.1431
-10.5 | -1.1276 | 0.02851 | -0.047 | -39.551
-10 | -1.1503 | 0.02173 | -0.0432 | -52.936
-9.5 | -1.1573 | 0.01659 | -0.0371 | -69.7589
-9 | -1.1404 | 0.01354 | -0.0296 | -84.2245
-8.5 | -1.1026 | 0.01189 | -0.0225 | -92.7334
-8 | -1.0481 | 0.01084 | -0.0175 | -96.6882
-7.5 | -0.9859 | 0.01006 | -0.0139 | -98.002
-7 | -0.9204 | 0.00947 | -0.0112 | -97.1911
-6.5 | -0.8541 | 0.00894 | -0.009 | -95.5369
-6 | -0.7874 | 0.00846 | -0.0072 | -93.0733
-5.5 | -0.7209 | 0.00802 | -0.0057 | -89.8878
-5 | -0.655 | 0.00757 | -0.0044 | -86.5258
-4.5 | -0.5894 | 0.00714 | -0.0033 | -82.549
-3.5 | -0.4606 | 0.0062 | -0.0014 | -74.2903
-3 | -0.3972 | 0.00569 | -0.0005 | -69.8067
-2.5 | -0.3375 | 0.00498 | 0.0007 | -67.7711
-2 | -0.2716 | 0.00471 | 0.001 | -57.6645
-1.5 | -0.2043 | 0.00455 | 0.0009 | -44.9011
-1 | -0.1367 | 0.0044 | 0.0007 | -31.0682
-0.5 | -0.0682 | 0.00436 | 0.0004 | -15.6422
0 | 0 | 0.00436 | 0 | 0
0.5 | 0.0682 | 0.00436 | -0.0004 | 15.6422
1 | 0.1367 | 0.0044 | -0.0007 | 31.0682
1.5 | 0.2043 | 0.00454 | -0.0009 | 45
2 | 0.2716 | 0.00471 | -0.001 | 57.6645
2.5 | 0.3374 | 0.00499 | -0.0007 | 67.6152
3 | 0.3972 | 0.00569 | 0.0005 | 69.8067
3.5 | 0.4606 | 0.0062 | 0.0014 | 74.2903
4.5 | 0.5895 | 0.00714 | 0.0033 | 82.563
5 | 0.6552 | 0.00757 | 0.0044 | 86.5522
5.5 | 0.721 | 0.00802 | 0.0057 | 89.9002
6 | 0.7877 | 0.00846 | 0.0072 | 93.1087
6.5 | 0.8543 | 0.00894 | 0.009 | 95.5593
7 | 0.9207 | 0.00947 | 0.0112 | 97.2228
7.5 | 0.9863 | 0.01006 | 0.0139 | 98.0417
8 | 1.0486 | 0.01084 | 0.0174 | 96.7343
8.5 | 1.1033 | 0.0119 | 0.0224 | 92.7143
9 | 1.1412 | 0.01355 | 0.0295 | 84.2214
9.5 | 1.1581 | 0.01661 | 0.037 | 69.7231
10 | 1.1511 | 0.02176 | 0.043 | 52.8998
10.5 | 1.1283 | 0.02858 | 0.0468 | 39.4787
11 | 1.0961 | 0.03642 | 0.0487 | 30.0961
11.5 | 1.0616 | 0.04589 | 0.0472 | 23.1336
12 | 1.0268 | 0.05659 | 0.0432 | 18.1445
12.5 | 0.9935 | 0.06828 | 0.0375 | 14.5504
13 | 0.9625 | 0.08065 | 0.0309 | 11.9343
13.5 | 0.9344 | 0.09338 | 0.024 | 10.0064
14 | 0.9091 | 0.10604 | 0.0176 | 8.5732
14.5 | 0.8859 | 0.11844 | 0.0114 | 7.4797

## 105. Re 10M Mach 0.00 (1)
BIGFOIL.COM POLAR EXPORT
GA 35A015
GA 35A015 |  |  |  | Cl Max: | 1.228 | at alpha= | 12.5 | deg
JavaFoil+Calcfoil stall+Eppler ext transition |  |  |  | L/D Max: | 100.742 | at alpha= | 9.5 | deg
Re: | 10000000 |  |  | Cd Min: | 0.00577 | at alpha= | 0 | deg
Mach: | 0 |  |  | Cl=0 at alpha= | 0 | deg
|  |  |  | @ Cl=0.1, Cd= | 0.0058739
|  |  |  | @ Cl=0.4, Cd= | 0.0067979
|  |  |  | @ Cl=0.6, Cd= | 0.0079322
alpha (deg) | Cl | Cd | Cm | Cl/Cd
-18.5 | -1.024 | 0.06175 | 0.029 | -16.582
-18 | -1.067 | 0.04623 | 0.029 | -23.087
-17.5 | -1.088 | 0.04382 | 0.028 | -24.826
-17 | -1.115 | 0.03785 | 0.028 | -29.454
-16.5 | -1.14 | 0.03268 | 0.028 | -34.881
-16 | -1.161 | 0.02898 | 0.027 | -40.061
-15.5 | -1.181 | 0.02536 | 0.027 | -46.554
-15 | -1.193 | 0.02324 | 0.026 | -51.35
-14.5 | -1.208 | 0.02028 | 0.026 | -59.563
-14 | -1.216 | 0.01838 | 0.025 | -66.163
-13.5 | -1.218 | 0.0168 | 0.024 | -72.497
-13 | -1.216 | 0.01568 | 0.024 | -77.509
-12.5 | -1.216 | 0.01454 | 0.023 | -83.616
-12 | -1.2 | 0.0136 | 0.022 | -88.223
-11.5 | -1.179 | 0.01306 | 0.021 | -90.292
-11 | -1.155 | 0.01237 | 0.02 | -93.332
-10.5 | -1.126 | 0.01192 | 0.02 | -94.457
-10 | -1.093 | 0.01146 | 0.019 | -95.416
-9.5 | -1.057 | 0.01068 | 0.018 | -98.953
-9 | -1.017 | 0.01028 | 0.017 | -98.95
-8.5 | -0.974 | 0.00989 | 0.016 | -98.485
-8 | -0.928 | 0.00987 | 0.015 | -94.044
-7.5 | -0.88 | 0.00936 | 0.014 | -93.934
-7 | -0.829 | 0.00936 | 0.013 | -88.541
-6.5 | -0.775 | 0.00886 | 0.012 | -87.549
-6 | -0.721 | 0.00851 | 0.011 | -84.651
-5.5 | -0.664 | 0.00823 | 0.01 | -80.667
-5 | -0.606 | 0.00804 | 0.01 | -75.447
-4.5 | -0.548 | 0.00773 | 0.009 | -70.87
-4 | -0.488 | 0.00719 | 0.008 | -67.919
-3.5 | -0.428 | 0.00697 | 0.007 | -61.408
-3 | -0.367 | 0.00671 | 0.006 | -54.721
-2.5 | -0.306 | 0.00623 | 0.005 | -49.133
-2 | -0.245 | 0.00601 | 0.004 | -40.763
-1.5 | -0.184 | 0.00597 | 0.003 | -30.826
-1 | -0.123 | 0.0059 | 0.002 | -20.821
-0.5 | -0.061 | 0.00591 | 0.001 | -10.387
0 | 0 | 0.00577 | 0 | 0
0.5 | 0.062 | 0.00588 | -0.001 | 10.514
1 | 0.124 | 0.00587 | -0.002 | 21.077
1.5 | 0.185 | 0.00594 | -0.003 | 31.209
2 | 0.247 | 0.00598 | -0.004 | 41.279
2.5 | 0.308 | 0.0062 | -0.005 | 49.761
3 | 0.37 | 0.00667 | -0.006 | 55.427
3.5 | 0.431 | 0.00693 | -0.007 | 62.21
4 | 0.492 | 0.00714 | -0.008 | 68.809
4.5 | 0.552 | 0.00768 | -0.009 | 71.824
5 | 0.611 | 0.00799 | -0.01 | 76.493
5.5 | 0.669 | 0.00818 | -0.01 | 81.796
6 | 0.726 | 0.00846 | -0.011 | 85.892
6.5 | 0.782 | 0.0088 | -0.012 | 88.873
7 | 0.835 | 0.00929 | -0.013 | 89.913
7.5 | 0.887 | 0.00929 | -0.014 | 95.425
8 | 0.936 | 0.0098 | -0.015 | 95.557
8.5 | 0.983 | 0.00981 | -0.016 | 100.152
9 | 1.026 | 0.01019 | -0.017 | 100.681
9.5 | 1.066 | 0.01059 | -0.018 | 100.742
10 | 1.103 | 0.01135 | -0.019 | 97.168
10.5 | 1.136 | 0.01181 | -0.02 | 96.247
11 | 1.165 | 0.01225 | -0.021 | 95.159
11.5 | 1.19 | 0.01292 | -0.021 | 92.142
12 | 1.211 | 0.01345 | -0.022 | 90.084
12.5 | 1.228 | 0.01437 | -0.023 | 85.467
13 | 1.216 | 0.01568 | -0.024 | 77.509
13.5 | 1.218 | 0.0168 | -0.024 | 72.497
14 | 1.216 | 0.01838 | -0.025 | 66.163
14.5 | 1.208 | 0.02028 | -0.026 | 59.563
15 | 1.193 | 0.02324 | -0.026 | 51.35
15.5 | 1.181 | 0.02536 | -0.027 | 46.554
16 | 1.161 | 0.02898 | -0.027 | 40.061
16.5 | 1.14 | 0.03268 | -0.028 | 34.881
17 | 1.115 | 0.03785 | -0.028 | 29.454
17.5 | 1.088 | 0.04382 | -0.028 | 24.826

## 106. Re 10M Mach 0.00 (2)
BIGFOIL.COM POLAR EXPORT
GA 35A015
GA 35A015 |  |  |  | Cl Max: | 1.7563 | at alpha= | 20 | deg
XFOIL ncrit=9 |  |  |  | L/D Max: | 114.106 | at alpha= | 11 | deg
Re: | 10000000 |  |  | Cd Min: | 0.04016 | at alpha= | -20 | deg
Mach: | 0 |  |  | Cl=0 at alpha= | 0 | deg
|  |  |  | @ Cl=0.1, Cd= | 0.0042352
|  |  |  | @ Cl=0.4, Cd= | 0.0056721
|  |  |  | @ Cl=0.6, Cd= | 0.0068023
alpha (deg) | Cl | Cd | Cm | Cl/Cd
-20 | -1.7523 | 0.04016 | -0.0246 | -43.633
-19.5 | -1.7443 | 0.03605 | -0.0244 | -48.3856
-19 | -1.7332 | 0.03245 | -0.0238 | -53.4114
-18.5 | -1.7181 | 0.02929 | -0.0229 | -58.6582
-18 | -1.7006 | 0.02646 | -0.0219 | -64.2706
-17.5 | -1.6835 | 0.02368 | -0.0204 | -71.0938
-17 | -1.6618 | 0.02142 | -0.0187 | -77.5817
-16.5 | -1.6371 | 0.01952 | -0.0169 | -83.8678
-16 | -1.61 | 0.01791 | -0.0148 | -89.8939
-15.5 | -1.5804 | 0.01659 | -0.0125 | -95.2622
-15 | -1.5486 | 0.01549 | -0.0101 | -99.9742
-14.5 | -1.5151 | 0.01457 | -0.0075 | -103.9876
-14 | -1.4798 | 0.01379 | -0.0049 | -107.3096
-13.5 | -1.4391 | 0.01311 | -0.003 | -109.7712
-13 | -1.395 | 0.01249 | -0.0017 | -111.6894
-12.5 | -1.3464 | 0.01191 | -0.0012 | -113.0479
-12 | -1.2935 | 0.01139 | -0.0014 | -113.5645
-11.5 | -1.2483 | 0.01096 | 0.0001 | -113.896
-11 | -1.1999 | 0.01052 | 0.0009 | -114.0589
-10.5 | -1.1496 | 0.0101 | 0.0014 | -113.8218
-10 | -1.0981 | 0.00972 | 0.0017 | -112.9733
-9.5 | -1.0454 | 0.00938 | 0.0019 | -111.4499
-9 | -0.9926 | 0.00902 | 0.002 | -110.0443
-8.5 | -0.9394 | 0.00865 | 0.0021 | -108.6012
-8 | -0.8854 | 0.00834 | 0.0021 | -106.1631
-7.5 | -0.8312 | 0.00801 | 0.0021 | -103.7703
-7 | -0.7766 | 0.0077 | 0.002 | -100.8571
-6.5 | -0.7216 | 0.0074 | 0.0019 | -97.5135
-6 | -0.6664 | 0.00714 | 0.0018 | -93.3333
-5.5 | -0.6111 | 0.00686 | 0.0016 | -89.0816
-5 | -0.5561 | 0.00656 | 0.0015 | -84.7713
-4.5 | -0.5005 | 0.00628 | 0.0014 | -79.6975
-4 | -0.4448 | 0.00601 | 0.0012 | -74.01
-3.5 | -0.3907 | 0.0056 | 0.0013 | -69.7679
-3 | -0.3356 | 0.00528 | 0.0012 | -63.5606
-2.5 | -0.2818 | 0.00486 | 0.0013 | -57.9835
-2 | -0.2272 | 0.00451 | 0.0013 | -50.3769
-1.5 | -0.1708 | 0.00434 | 0.001 | -39.3548
-1 | -0.1141 | 0.00426 | 0.0007 | -26.784
-0.5 | -0.0573 | 0.00416 | 0.0004 | -13.774
0 | 0 | 0.00414 | 0 | 0
0.5 | 0.0573 | 0.00416 | -0.0004 | 13.774
1 | 0.1141 | 0.00426 | -0.0007 | 26.784
1.5 | 0.1708 | 0.00434 | -0.001 | 39.3548
2 | 0.2272 | 0.00451 | -0.0013 | 50.3769
2.5 | 0.2817 | 0.00487 | -0.0013 | 57.8439
3 | 0.3356 | 0.00528 | -0.0012 | 63.5606
3.5 | 0.3907 | 0.0056 | -0.0013 | 69.7679
4 | 0.4449 | 0.00602 | -0.0012 | 73.9037
4.5 | 0.5006 | 0.00629 | -0.0014 | 79.5866
5.5 | 0.6112 | 0.00686 | -0.0016 | 89.0962
6 | 0.6665 | 0.00714 | -0.0018 | 93.3473
6.5 | 0.7218 | 0.00741 | -0.0019 | 97.4089
7 | 0.7768 | 0.0077 | -0.0021 | 100.8831
7.5 | 0.8313 | 0.00801 | -0.0021 | 103.7828
8 | 0.8855 | 0.00834 | -0.0022 | 106.1751
8.5 | 0.9396 | 0.00865 | -0.0022 | 108.6243
9 | 0.9928 | 0.00902 | -0.0021 | 110.0665
9.5 | 1.0458 | 0.00938 | -0.0019 | 111.4925
10 | 1.0984 | 0.00973 | -0.0018 | 112.888
10.5 | 1.1501 | 0.0101 | -0.0015 | 113.8713
11 | 1.2004 | 0.01052 | -0.001 | 114.1065
11.5 | 1.2489 | 0.01096 | -0.0002 | 113.9507
12 | 1.2942 | 0.01139 | 0.0013 | 113.626
12.5 | 1.3468 | 0.01191 | 0.0011 | 113.0814
13 | 1.3956 | 0.01249 | 0.0016 | 111.7374
13.5 | 1.4397 | 0.01312 | 0.0029 | 109.7332
14 | 1.4808 | 0.0138 | 0.0047 | 107.3043
14.5 | 1.5162 | 0.01457 | 0.0073 | 104.0631
15 | 1.5499 | 0.01548 | 0.0098 | 100.1227
15.5 | 1.5817 | 0.01659 | 0.0123 | 95.3406
16 | 1.6115 | 0.01791 | 0.0145 | 89.9777
16.5 | 1.639 | 0.01949 | 0.0166 | 84.0944
17 | 1.6638 | 0.02139 | 0.0184 | 77.784
17.5 | 1.6856 | 0.02366 | 0.02 | 71.2426
18 | 1.7032 | 0.0264 | 0.0215 | 64.5152
18.5 | 1.7203 | 0.02928 | 0.0226 | 58.7534
19 | 1.736 | 0.0324 | 0.0233 | 53.5802
19.5 | 1.7477 | 0.03595 | 0.0239 | 48.6147
20 | 1.7563 | 0.04 | 0.0242 | 43.9075

## 107. Re 10M Mach 0.10 (1)
BIGFOIL.COM POLAR EXPORT
GA 35A015
GA 35A015 |  |  |  | Cl Max: | 1.219 | at alpha= | 12.5 | deg
JavaFoil+Calcfoil stall+Eppler ext transition |  |  |  | L/D Max: | 100.424 | at alpha= | 9 | deg
Re: | 10000000 |  |  | Cd Min: | 0.00582 | at alpha= | 0.5 | deg
Mach: | 0.1 |  |  | Cl=0 at alpha= | 0 | deg
|  |  |  | @ Cl=0.1, Cd= | 0.0058874
|  |  |  | @ Cl=0.4, Cd= | 0.006809
|  |  |  | @ Cl=0.6, Cd= | 0.0079393
alpha (deg) | Cl | Cd | Cm | Cl/Cd
-17.5 | -1.033 | 0.04947 | 0.028 | -20.878
-17 | -1.066 | 0.04182 | 0.028 | -25.486
-16.5 | -1.096 | 0.03588 | 0.028 | -30.538
-16 | -1.123 | 0.03098 | 0.027 | -36.243
-15.5 | -1.149 | 0.02621 | 0.027 | -43.85
-15 | -1.164 | 0.02446 | 0.026 | -47.588
-14.5 | -1.183 | 0.02109 | 0.026 | -56.101
-14 | -1.195 | 0.01898 | 0.025 | -62.974
-13.5 | -1.201 | 0.0174 | 0.024 | -69.012
-13 | -1.202 | 0.01605 | 0.024 | -74.91
-12.5 | -1.207 | 0.01477 | 0.023 | -81.693
-12 | -1.193 | 0.01377 | 0.022 | -86.66
-11.5 | -1.175 | 0.01324 | 0.021 | -88.777
-11 | -1.152 | 0.01252 | 0.021 | -92.059
-10.5 | -1.125 | 0.01204 | 0.02 | -93.462
-10 | -1.094 | 0.01156 | 0.019 | -94.588
-9.5 | -1.059 | 0.01074 | 0.018 | -98.554
-9 | -1.02 | 0.01033 | 0.017 | -98.702
-8.5 | -0.977 | 0.00999 | 0.016 | -97.821
-8 | -0.931 | 0.00998 | 0.015 | -93.3
-7.5 | -0.883 | 0.00938 | 0.014 | -94.128
-7 | -0.832 | 0.00937 | 0.013 | -88.783
-6.5 | -0.779 | 0.00877 | 0.012 | -88.793
-6 | -0.724 | 0.0086 | 0.011 | -84.209
-5.5 | -0.667 | 0.00834 | 0.011 | -80.046
-5 | -0.609 | 0.00805 | 0.01 | -75.7
-4.5 | -0.55 | 0.00779 | 0.009 | -70.665
-4 | -0.49 | 0.00724 | 0.008 | -67.722
-3.5 | -0.43 | 0.00706 | 0.007 | -60.929
-3 | -0.369 | 0.00667 | 0.006 | -55.317
-2.5 | -0.308 | 0.00632 | 0.005 | -48.715
-2 | -0.246 | 0.00598 | 0.004 | -41.182
-1.5 | -0.185 | 0.00594 | 0.003 | -31.144
-1 | -0.123 | 0.00596 | 0.002 | -20.706
-0.5 | -0.062 | 0.00585 | 0.001 | -10.541
0 | 0 | 0.00585 | 0 | 0
0.5 | 0.062 | 0.00582 | -0.001 | 10.67
1 | 0.124 | 0.00593 | -0.002 | 20.961
1.5 | 0.186 | 0.0059 | -0.003 | 31.534
2 | 0.248 | 0.00595 | -0.004 | 41.709
2.5 | 0.31 | 0.00628 | -0.005 | 49.343
3 | 0.372 | 0.00663 | -0.006 | 56.033
3.5 | 0.433 | 0.00702 | -0.007 | 61.731
4 | 0.494 | 0.0072 | -0.008 | 68.619
4.5 | 0.554 | 0.00774 | -0.009 | 71.626
5 | 0.614 | 0.008 | -0.01 | 76.748
5.5 | 0.673 | 0.00829 | -0.011 | 81.176
6 | 0.73 | 0.00854 | -0.011 | 85.454
6.5 | 0.785 | 0.00871 | -0.012 | 90.125
7 | 0.839 | 0.0093 | -0.013 | 90.157
7.5 | 0.89 | 0.00931 | -0.014 | 95.622
8 | 0.939 | 0.00991 | -0.015 | 94.812
8.5 | 0.985 | 0.0099 | -0.016 | 99.489
9 | 1.028 | 0.01024 | -0.017 | 100.424
9.5 | 1.068 | 0.01064 | -0.018 | 100.33
10 | 1.104 | 0.01146 | -0.019 | 96.337
10.5 | 1.135 | 0.01192 | -0.02 | 95.245
11 | 1.163 | 0.01239 | -0.021 | 93.871
11.5 | 1.186 | 0.01309 | -0.022 | 90.583
12 | 1.205 | 0.01361 | -0.022 | 88.498
12.5 | 1.219 | 0.0146 | -0.023 | 83.506
13 | 1.202 | 0.01605 | -0.024 | 74.91
13.5 | 1.201 | 0.0174 | -0.024 | 69.012
14 | 1.195 | 0.01898 | -0.025 | 62.974
14.5 | 1.183 | 0.02109 | -0.026 | 56.101
15 | 1.164 | 0.02446 | -0.026 | 47.588
15.5 | 1.149 | 0.02621 | -0.027 | 43.85
16 | 1.123 | 0.03098 | -0.027 | 36.243
16.5 | 1.096 | 0.03588 | -0.027 | 30.538
17 | 1.066 | 0.04182 | -0.028 | 25.486
17.5 | 1.033 | 0.04947 | -0.028 | 20.878

## 108. Re 10M Mach 0.10 (2)
BIGFOIL.COM POLAR EXPORT
GA 35A015
GA 35A015 |  |  |  | Cl Max: | 1.7446 | at alpha= | 20 | deg
XFOIL ncrit=9 |  |  |  | L/D Max: | 113.349 | at alpha= | 11 | deg
Re: | 10000000 |  |  | Cd Min: | 0.04392 | at alpha= | -20 | deg
Mach: | 0.1 |  |  | Cl=0 at alpha= | 0 | deg
|  |  |  | @ Cl=0.1, Cd= | 0.0042343
|  |  |  | @ Cl=0.4, Cd= | 0.0056653
|  |  |  | @ Cl=0.6, Cd= | 0.0068172
alpha (deg) | Cl | Cd | Cm | Cl/Cd
-20 | -1.7407 | 0.04392 | -0.027 | -39.6334
-19.5 | -1.7362 | 0.0392 | -0.027 | -44.2908
-19 | -1.7274 | 0.0351 | -0.0266 | -49.2137
-18.5 | -1.7152 | 0.03153 | -0.0258 | -54.399
-18 | -1.6983 | 0.02845 | -0.0248 | -59.6942
-17.5 | -1.6784 | 0.02573 | -0.0236 | -65.2312
-17 | -1.6608 | 0.02296 | -0.0219 | -72.3345
-16.5 | -1.6381 | 0.02071 | -0.0201 | -79.0971
-16 | -1.6124 | 0.01884 | -0.018 | -85.5839
-15.5 | -1.5838 | 0.01731 | -0.0156 | -91.4962
-15 | -1.5528 | 0.01604 | -0.0131 | -96.808
-14.5 | -1.5199 | 0.01499 | -0.0105 | -101.3943
-14 | -1.485 | 0.01412 | -0.0077 | -105.17
-13.5 | -1.4473 | 0.01339 | -0.0051 | -108.0881
-13 | -1.4035 | 0.01271 | -0.0035 | -110.4249
-12.5 | -1.3562 | 0.0121 | -0.0025 | -112.0826
-12 | -1.3021 | 0.01154 | -0.0028 | -112.8336
-11.5 | -1.2562 | 0.01114 | -0.0012 | -112.7648
-11 | -1.2078 | 0.01066 | -0.0001 | -113.3021
-10.5 | -1.1574 | 0.01021 | 0.0005 | -113.3595
-10 | -1.1055 | 0.00982 | 0.001 | -112.5764
-9.5 | -1.0525 | 0.00945 | 0.0012 | -111.3757
-9 | -0.999 | 0.00909 | 0.0014 | -109.901
-8.5 | -0.9455 | 0.00871 | 0.0016 | -108.5534
-8 | -0.891 | 0.0084 | 0.0017 | -106.0714
-7.5 | -0.8364 | 0.00806 | 0.0017 | -103.7717
-7 | -0.7814 | 0.00774 | 0.0017 | -100.9561
-6.5 | -0.726 | 0.00744 | 0.0017 | -97.5806
-6 | -0.6704 | 0.00716 | 0.0016 | -93.6313
-5.5 | -0.6147 | 0.00689 | 0.0015 | -89.2163
-5 | -0.5593 | 0.00658 | 0.0014 | -85
-4.5 | -0.5034 | 0.00631 | 0.0013 | -79.7781
-4 | -0.4474 | 0.00603 | 0.0011 | -74.1957
-3.5 | -0.3929 | 0.00562 | 0.0012 | -69.911
-3 | -0.3376 | 0.00529 | 0.0011 | -63.8185
-2.5 | -0.2834 | 0.00487 | 0.0013 | -58.193
-2 | -0.2286 | 0.00452 | 0.0013 | -50.5752
-1.5 | -0.1719 | 0.00435 | 0.001 | -39.5172
-1 | -0.1147 | 0.00426 | 0.0007 | -26.9249
-0.5 | -0.0576 | 0.00416 | 0.0004 | -13.8462
0 | 0 | 0.00414 | 0 | 0
0.5 | 0.0576 | 0.00416 | -0.0004 | 13.8462
1 | 0.1147 | 0.00426 | -0.0007 | 26.9249
1.5 | 0.1719 | 0.00435 | -0.001 | 39.5172
2 | 0.2286 | 0.00452 | -0.0013 | 50.5752
2.5 | 0.2834 | 0.00487 | -0.0013 | 58.193
3 | 0.3376 | 0.00529 | -0.0011 | 63.8185
3.5 | 0.393 | 0.00561 | -0.0012 | 70.0535
4 | 0.4474 | 0.00604 | -0.0011 | 74.0728
4.5 | 0.5035 | 0.00631 | -0.0013 | 79.794
5 | 0.5594 | 0.00659 | -0.0014 | 84.8862
5.5 | 0.6148 | 0.0069 | -0.0015 | 89.1014
6 | 0.6705 | 0.00717 | -0.0016 | 93.5146
6.5 | 0.7262 | 0.00744 | -0.0017 | 97.6075
7 | 0.7816 | 0.00774 | -0.0018 | 100.9819
7.5 | 0.8365 | 0.00806 | -0.0018 | 103.7841
8 | 0.8911 | 0.0084 | -0.0017 | 106.0833
8.5 | 0.9457 | 0.00871 | -0.0017 | 108.5763
9 | 0.9993 | 0.0091 | -0.0015 | 109.8132
9.5 | 1.0529 | 0.00945 | -0.0013 | 111.418
10 | 1.1059 | 0.00982 | -0.0011 | 112.6171
10.5 | 1.1578 | 0.01022 | -0.0006 | 113.2877
11 | 1.2083 | 0.01066 | 0 | 113.349
11.5 | 1.2568 | 0.01115 | 0.001 | 112.7175
12 | 1.3028 | 0.01155 | 0.0026 | 112.7965
12.5 | 1.3566 | 0.0121 | 0.0024 | 112.1157
13 | 1.4041 | 0.01272 | 0.0033 | 110.3852
13.5 | 1.448 | 0.01339 | 0.0049 | 108.1404
14 | 1.4861 | 0.01412 | 0.0075 | 105.2479
14.5 | 1.521 | 0.015 | 0.0102 | 101.4
15 | 1.5542 | 0.01604 | 0.0129 | 96.8953
15.5 | 1.5852 | 0.0173 | 0.0154 | 91.6301
16 | 1.614 | 0.01883 | 0.0177 | 85.7143
16.5 | 1.6402 | 0.02068 | 0.0197 | 79.3133
17 | 1.6628 | 0.02294 | 0.0216 | 72.4847
17.5 | 1.6811 | 0.02566 | 0.0232 | 65.5144
18 | 1.7011 | 0.02838 | 0.0244 | 59.9401
18.5 | 1.7176 | 0.03151 | 0.0254 | 54.5097
19 | 1.7304 | 0.03503 | 0.0261 | 49.3977
19.5 | 1.7396 | 0.03911 | 0.0265 | 44.4797
20 | 1.7446 | 0.04377 | 0.0265 | 39.8584

## 109. Re 10M Mach 0.25 (1)
BIGFOIL.COM POLAR EXPORT
GA 35A015
GA 35A015 |  |  |  | Cl Max: | 1.144 | at alpha= | 11.5 | deg
JavaFoil+Calcfoil stall+Eppler ext transition |  |  |  | L/D Max: | 96.925 | at alpha= | 8 | deg
Re: | 10000000 |  |  | Cd Min: | 0.00573 | at alpha= | 0.5 | deg
Mach: | 0.25 |  |  | Cl=0 at alpha= | 0 | deg
|  |  |  | @ Cl=0.1, Cd= | 0.0058594
|  |  |  | @ Cl=0.4, Cd= | 0.00676
|  |  |  | @ Cl=0.6, Cd= | 0.0080572
alpha (deg) | Cl | Cd | Cm | Cl/Cd
-16.5 | -0.711 | 0.07918 | 0.024 | -8.975
-16 | -0.785 | 0.05936 | 0.025 | -13.222
-15.5 | -0.864 | 0.04033 | 0.026 | -21.417
-15 | -0.921 | 0.03364 | 0.026 | -27.375
-14.5 | -0.971 | 0.02934 | 0.026 | -33.08
-14 | -1.017 | 0.0248 | 0.025 | -40.999
-13.5 | -1.055 | 0.02155 | 0.025 | -48.929
-13 | -1.085 | 0.0193 | 0.024 | -56.242
-12.5 | -1.107 | 0.01722 | 0.023 | -64.319
-12 | -1.12 | 0.01613 | 0.023 | -69.473
-11.5 | -1.133 | 0.01453 | 0.022 | -77.971
-11 | -1.125 | 0.01344 | 0.021 | -83.721
-10.5 | -1.11 | 0.01276 | 0.02 | -86.993
-10 | -1.089 | 0.01217 | 0.019 | -89.48
-9.5 | -1.061 | 0.01135 | 0.018 | -93.499
-9 | -1.028 | 0.01088 | 0.017 | -94.473
-8.5 | -0.99 | 0.0104 | 0.017 | -95.185
-8 | -0.947 | 0.00993 | 0.016 | -95.319
-7.5 | -0.9 | 0.00969 | 0.015 | -92.899
-7 | -0.85 | 0.0097 | 0.014 | -87.598
-6.5 | -0.797 | 0.00899 | 0.013 | -88.63
-6 | -0.742 | 0.00881 | 0.012 | -84.203
-5.5 | -0.684 | 0.00845 | 0.011 | -81.041
-5 | -0.625 | 0.00824 | 0.01 | -75.866
-4.5 | -0.565 | 0.00766 | 0.009 | -73.723
-4 | -0.504 | 0.0076 | 0.008 | -66.27
-3.5 | -0.442 | 0.0071 | 0.007 | -62.156
-3 | -0.379 | 0.00668 | 0.006 | -56.762
-2.5 | -0.316 | 0.0065 | 0.005 | -48.604
-2 | -0.253 | 0.00608 | 0.004 | -41.62
-1.5 | -0.19 | 0.00589 | 0.003 | -32.252
-1 | -0.127 | 0.00599 | 0.002 | -21.165
-0.5 | -0.063 | 0.00576 | 0.001 | -11.008
0 | 0 | 0.00582 | 0 | 0
0.5 | 0.064 | 0.00573 | -0.001 | 11.146
1 | 0.128 | 0.00596 | -0.002 | 21.437
1.5 | 0.191 | 0.00585 | -0.003 | 32.676
2 | 0.255 | 0.00605 | -0.004 | 42.171
2.5 | 0.319 | 0.00647 | -0.005 | 49.249
3 | 0.382 | 0.00664 | -0.006 | 57.526
3.5 | 0.445 | 0.00706 | -0.007 | 63
4 | 0.507 | 0.00755 | -0.008 | 67.183
4.5 | 0.569 | 0.00792 | -0.009 | 71.877
5 | 0.63 | 0.00819 | -0.01 | 76.947
5.5 | 0.69 | 0.00839 | -0.011 | 82.215
6 | 0.748 | 0.00875 | -0.012 | 85.482
6.5 | 0.804 | 0.00893 | -0.013 | 89.995
7 | 0.857 | 0.00963 | -0.014 | 88.982
7.5 | 0.908 | 0.00962 | -0.015 | 94.405
8 | 0.955 | 0.00985 | -0.016 | 96.925
8.5 | 0.998 | 0.01031 | -0.017 | 96.836
9 | 1.037 | 0.01078 | -0.018 | 96.159
9.5 | 1.071 | 0.01124 | -0.018 | 95.218
10 | 1.099 | 0.01205 | -0.019 | 91.151
10.5 | 1.12 | 0.01264 | -0.02 | 88.68
11 | 1.136 | 0.0133 | -0.021 | 85.402
11.5 | 1.144 | 0.01437 | -0.022 | 79.603
12 | 1.12 | 0.01613 | -0.023 | 69.473
12.5 | 1.107 | 0.01722 | -0.023 | 64.319
13 | 1.085 | 0.0193 | -0.024 | 56.242
13.5 | 1.055 | 0.02155 | -0.025 | 48.929
14 | 1.017 | 0.0248 | -0.025 | 40.999
14.5 | 0.971 | 0.02934 | -0.025 | 33.08
15 | 0.921 | 0.03364 | -0.026 | 27.375
15.5 | 0.864 | 0.04033 | -0.026 | 21.417
16 | 0.785 | 0.05936 | -0.025 | 13.222
16.5 | 0.711 | 0.07918 | -0.024 | 8.975

## 110. Re 10M Mach 0.25 (2)
BIGFOIL.COM POLAR EXPORT
GA 35A015
GA 35A015 |  |  |  | Cl Max: | 1.6329 | at alpha= | 17.5 | deg
XFOIL ncrit=9 |  |  |  | L/D Max: | 110.327 | at alpha= | 10 | deg
Re: | 10000000 |  |  | Cd Min: | 0.08207 | at alpha= | -20 | deg
Mach: | 0.25 |  |  | Cl=0 at alpha= | 0 | deg
|  |  |  | @ Cl=0.1, Cd= | 0.0042418
|  |  |  | @ Cl=0.4, Cd= | 0.0056743
|  |  |  | @ Cl=0.6, Cd= | 0.006845
alpha (deg) | Cl | Cd | Cm | Cl/Cd
-20 | -1.5423 | 0.08207 | -0.0271 | -18.7925
-19.5 | -1.5772 | 0.07087 | -0.0314 | -22.2548
-19 | -1.6013 | 0.06144 | -0.0344 | -26.0628
-18.5 | -1.6178 | 0.05318 | -0.0364 | -30.4212
-18 | -1.6267 | 0.04617 | -0.0373 | -35.2328
-17.5 | -1.6297 | 0.04013 | -0.0374 | -40.6105
-17 | -1.6262 | 0.03503 | -0.0367 | -46.4231
-16.5 | -1.6167 | 0.0307 | -0.0355 | -52.6612
-16 | -1.6018 | 0.02701 | -0.0338 | -59.304
-15.5 | -1.5841 | 0.02371 | -0.0317 | -66.8115
-15 | -1.565 | 0.02073 | -0.029 | -75.4945
-14.5 | -1.5384 | 0.0185 | -0.0262 | -83.1568
-14 | -1.5072 | 0.01677 | -0.0231 | -89.8748
-13.5 | -1.4729 | 0.01539 | -0.0197 | -95.705
-13 | -1.4363 | 0.01428 | -0.0162 | -100.5812
-12.5 | -1.398 | 0.01339 | -0.0126 | -104.4063
-12 | -1.3457 | 0.01257 | -0.0113 | -107.0565
-11.5 | -1.3015 | 0.01202 | -0.0082 | -108.2779
-11 | -1.2509 | 0.0115 | -0.0064 | -108.7739
-10.5 | -1.1987 | 0.01095 | -0.0049 | -109.4703
-10 | -1.1458 | 0.01039 | -0.0036 | -110.2791
-9.5 | -1.0912 | 0.0099 | -0.0026 | -110.2222
-9 | -1.0353 | 0.00948 | -0.0019 | -109.2089
-8.5 | -0.9789 | 0.00909 | -0.0013 | -107.6898
-8 | -0.9226 | 0.00868 | -0.0007 | -106.2903
-7.5 | -0.8655 | 0.00833 | -0.0003 | -103.9016
-7 | -0.8083 | 0.00798 | 0.0001 | -101.2907
-6.5 | -0.7508 | 0.00764 | 0.0003 | -98.2723
-6 | -0.6928 | 0.00735 | 0.0004 | -94.2585
-5.5 | -0.635 | 0.00704 | 0.0005 | -90.1989
-5 | -0.5774 | 0.00672 | 0.0006 | -85.9226
-4.5 | -0.5196 | 0.00643 | 0.0006 | -80.8087
-4 | -0.4617 | 0.00615 | 0.0006 | -75.0732
-3.5 | -0.4054 | 0.00571 | 0.0008 | -70.9982
-3 | -0.3485 | 0.00534 | 0.0009 | -65.2622
-2.5 | -0.2928 | 0.00489 | 0.0011 | -59.8773
-2 | -0.2361 | 0.00455 | 0.0012 | -51.8901
-1.5 | -0.1776 | 0.00437 | 0.001 | -40.6407
-1 | -0.1185 | 0.00427 | 0.0007 | -27.7518
-0.5 | -0.0595 | 0.00418 | 0.0004 | -14.2344
0 | 0 | 0.00416 | 0 | 0
0.5 | 0.0595 | 0.00418 | -0.0004 | 14.2344
1 | 0.1185 | 0.00427 | -0.0007 | 27.7518
1.5 | 0.1776 | 0.00437 | -0.001 | 40.6407
2 | 0.2361 | 0.00455 | -0.0012 | 51.8901
2.5 | 0.2927 | 0.0049 | -0.0011 | 59.7347
3 | 0.3485 | 0.00534 | -0.0009 | 65.2622
3.5 | 0.4055 | 0.00571 | -0.0008 | 71.0158
4 | 0.4617 | 0.00615 | -0.0006 | 75.0732
4.5 | 0.5197 | 0.00643 | -0.0007 | 80.8243
5 | 0.5775 | 0.00672 | -0.0006 | 85.9375
5.5 | 0.6351 | 0.00704 | -0.0005 | 90.2131
6 | 0.6929 | 0.00735 | -0.0004 | 94.2721
6.5 | 0.7509 | 0.00764 | -0.0003 | 98.2853
7 | 0.8085 | 0.00798 | -0.0001 | 101.3158
7.5 | 0.8656 | 0.00833 | 0.0002 | 103.9136
8 | 0.9228 | 0.00868 | 0.0006 | 106.3134
8.5 | 0.9792 | 0.0091 | 0.0012 | 107.6044
9 | 1.0357 | 0.00948 | 0.0018 | 109.2511
9.5 | 1.0916 | 0.0099 | 0.0025 | 110.2626
10 | 1.1463 | 0.01039 | 0.0035 | 110.3272
10.5 | 1.1993 | 0.01095 | 0.0048 | 109.5251
11 | 1.2515 | 0.0115 | 0.0063 | 108.8261
11.5 | 1.3023 | 0.01203 | 0.008 | 108.2544
12 | 1.3466 | 0.01257 | 0.0111 | 107.1281
12.5 | 1.3988 | 0.01339 | 0.0124 | 104.466
13 | 1.4374 | 0.01428 | 0.0161 | 100.6583
13.5 | 1.4743 | 0.01539 | 0.0195 | 95.796
14 | 1.5086 | 0.01676 | 0.0228 | 90.0119
14.5 | 1.5399 | 0.01849 | 0.0259 | 83.2829
15 | 1.5668 | 0.02071 | 0.0288 | 75.6543
15.5 | 1.5857 | 0.02371 | 0.0314 | 66.879
16 | 1.6035 | 0.02703 | 0.0335 | 59.323
16.5 | 1.6196 | 0.03063 | 0.0351 | 52.8763
17 | 1.6289 | 0.03499 | 0.0363 | 46.5533
17.5 | 1.6329 | 0.04004 | 0.037 | 40.7817
18 | 1.6292 | 0.04617 | 0.0369 | 35.287
18.5 | 1.6214 | 0.05308 | 0.036 | 30.5463
19 | 1.6041 | 0.06142 | 0.034 | 26.1169
19.5 | 1.5795 | 0.07095 | 0.0309 | 22.2622
20 | 1.547 | 0.08188 | 0.0267 | 18.8935

## 111. Re 10M Mach 0.50 (1)
BIGFOIL.COM POLAR EXPORT
GA 35A015
GA 35A015 |  |  |  | Cl Max: | 1.15 | at alpha= | 20 | deg
JavaFoil+Calcfoil stall+Eppler ext transition |  |  |  | L/D Max: | 83.486 | at alpha= | 7 | deg
Re: | 10000000 |  |  | Cd Min: | 0.00599 | at alpha= | 1 | deg
Mach: | 0.5 |  |  | Cl=0 at alpha= | 0 | deg
|  |  |  | @ Cl=0.1, Cd= | 0.0060617
|  |  |  | @ Cl=0.4, Cd= | 0.0070561
|  |  |  | @ Cl=0.6, Cd= | 0.008465
alpha (deg) | Cl | Cd | Cm | Cl/Cd
-20 | -1.148 | 0.15398 | 0.028 | -7.453
-19.5 | -1.133 | 0.13126 | 0.029 | -8.631
-19 | -1.111 | 0.11902 | 0.029 | -9.335
-18.5 | -1.076 | 0.11955 | 0.027 | -8.997
-18 | -1.037 | 0.12267 | 0.025 | -8.454
-17.5 | -0.998 | 0.12621 | 0.023 | -7.909
-17 | -0.968 | 0.12141 | 0.022 | -7.974
-16.5 | -0.945 | 0.12685 | 0.022 | -7.448
-16 | -0.923 | 0.11376 | 0.022 | -8.11
-15.5 | -0.895 | 0.10765 | 0.022 | -8.31
-15 | -0.862 | 0.105 | 0.02 | -8.212
-14.5 | -0.829 | 0.10482 | 0.019 | -7.906
-14 | -0.799 | 0.1 | 0.018 | -7.99
-13.5 | -0.768 | 0.09789 | 0.016 | -7.849
-13 | -0.742 | 0.09818 | 0.016 | -7.557
-12.5 | -0.717 | 0.08724 | 0.016 | -8.219
-12 | -0.69 | 0.07941 | 0.016 | -8.692
-11.5 | -0.664 | 0.07249 | 0.016 | -9.157
-11 | -0.653 | 0.0574 | 0.017 | -11.372
-10.5 | -0.615 | 0.06071 | 0.016 | -10.131
-10 | -0.683 | 0.01832 | 0.021 | -37.264
-9.5 | -0.648 | 0.01783 | 0.02 | -36.357
-9 | -0.625 | 0.01497 | 0.019 | -41.761
-8.5 | -0.595 | 0.01362 | 0.018 | -43.709
-8 | -0.898 | 0.01248 | 0.017 | -71.965
-7.5 | -0.92 | 0.01203 | 0.016 | -76.495
-7 | -0.901 | 0.01128 | 0.015 | -79.93
-6.5 | -0.863 | 0.01038 | 0.014 | -83.103
-6 | -0.813 | 0.01026 | 0.013 | -79.195
-5.5 | -0.756 | 0.00912 | 0.012 | -82.903
-5 | -0.694 | 0.00905 | 0.011 | -76.641
-4.5 | -0.628 | 0.00873 | 0.01 | -71.945
-4 | -0.561 | 0.00821 | 0.009 | -68.375
-3.5 | -0.493 | 0.00791 | 0.008 | -62.295
-3 | -0.423 | 0.00729 | 0.007 | -58.017
-2.5 | -0.353 | 0.00678 | 0.006 | -52.08
-2 | -0.283 | 0.00648 | 0.004 | -43.623
-1.5 | -0.212 | 0.00615 | 0.003 | -34.512
-1 | -0.142 | 0.00603 | 0.002 | -23.502
-0.5 | -0.071 | 0.00615 | 0.001 | -11.519
0 | 0 | 0.00606 | 0 | 0
0.5 | 0.071 | 0.00611 | -0.001 | 11.678
1 | 0.143 | 0.00599 | -0.002 | 23.825
1.5 | 0.214 | 0.00611 | -0.003 | 35
2 | 0.285 | 0.00644 | -0.004 | 44.24
2.5 | 0.356 | 0.00674 | -0.006 | 52.828
3 | 0.427 | 0.00725 | -0.007 | 58.85
3.5 | 0.497 | 0.00785 | -0.008 | 63.271
4 | 0.566 | 0.00831 | -0.009 | 68.099
4.5 | 0.634 | 0.00862 | -0.01 | 73.469
5 | 0.7 | 0.00896 | -0.011 | 78.043
5.5 | 0.762 | 0.00938 | -0.012 | 81.286
6 | 0.82 | 0.0105 | -0.013 | 78.082
6.5 | 0.87 | 0.01101 | -0.014 | 79.094
7 | 0.91 | 0.01089 | -0.015 | 83.486
7.5 | 0.929 | 0.01213 | -0.016 | 76.58
8 | 0.907 | 0.01259 | -0.017 | 71.99
8.5 | 0.601 | 0.01427 | -0.019 | 42.116
9 | 0.625 | 0.01497 | -0.019 | 41.761
9.5 | 0.648 | 0.01783 | -0.02 | 36.357
10 | 0.683 | 0.01832 | -0.021 | 37.264
10.5 | 0.612 | 0.06221 | -0.015 | 9.845
11 | 0.716 | 0.02897 | -0.022 | 24.702
11.5 | 0.663 | 0.07272 | -0.015 | 9.12
12 | 0.687 | 0.08273 | -0.015 | 8.307
12.5 | 0.717 | 0.08678 | -0.016 | 8.266
13 | 0.743 | 0.09505 | -0.016 | 7.816
13.5 | 0.769 | 0.09634 | -0.016 | 7.984
14 | 0.8 | 0.09877 | -0.018 | 8.096
14.5 | 0.831 | 0.10264 | -0.019 | 8.092
15 | 0.863 | 0.10464 | -0.02 | 8.245
15.5 | 0.895 | 0.10745 | -0.022 | 8.327
16 | 0.922 | 0.11416 | -0.022 | 8.08
16.5 | 0.944 | 0.12707 | -0.022 | 7.431
17 | 0.968 | 0.12151 | -0.022 | 7.967
17.5 | 1 | 0.12419 | -0.023 | 8.049
18 | 1.033 | 0.12717 | -0.025 | 8.126
18.5 | 1.069 | 0.12636 | -0.026 | 8.458
19 | 1.104 | 0.1258 | -0.028 | 8.776
19.5 | 1.133 | 0.13031 | -0.029 | 8.697
20 | 1.15 | 0.15014 | -0.028 | 7.657

## 112. Re 10M Mach 0.50 (2)
BIGFOIL.COM POLAR EXPORT
GA 35A015
GA 35A015 |  |  |  | Cl Max: | 1.1737 | at alpha= | 9.5 | deg
XFOIL ncrit=9 |  |  |  | L/D Max: | 102.497 | at alpha= | 7.5 | deg
Re: | 10000000 |  |  | Cd Min: | 0.11571 | at alpha= | 14.5 | deg
Mach: | 0.5 |  |  | Cl=0 at alpha= | 0 | deg
|  |  |  | @ Cl=0.1, Cd= | 0.0042928
|  |  |  | @ Cl=0.4, Cd= | 0.0056826
|  |  |  | @ Cl=0.6, Cd= | 0.0069916
alpha (deg) | Cl | Cd | Cm | Cl/Cd
-14.5 | -0.9047 | 0.11548 | -0.0138 | -7.8343
-14 | -0.9275 | 0.1033 | -0.0198 | -8.9787
-13.5 | -0.9524 | 0.09077 | -0.0262 | -10.4925
-13 | -0.9802 | 0.07826 | -0.0329 | -12.5249
-12.5 | -1.0111 | 0.06614 | -0.0393 | -15.2873
-12 | -1.0442 | 0.05471 | -0.0446 | -19.0861
-11.5 | -1.0783 | 0.04429 | -0.0482 | -24.3464
-11 | -1.1133 | 0.03545 | -0.0486 | -31.4048
-10.5 | -1.1433 | 0.02753 | -0.0471 | -41.5292
-10 | -1.165 | 0.02081 | -0.043 | -55.9827
-9.5 | -1.173 | 0.01579 | -0.0363 | -74.2875
-9 | -1.1571 | 0.01283 | -0.0281 | -90.1871
-8.5 | -1.117 | 0.01132 | -0.0209 | -98.6749
-8 | -1.0575 | 0.01038 | -0.0164 | -101.8786
-7.5 | -0.9928 | 0.00969 | -0.0131 | -102.4561
-7 | -0.9265 | 0.0091 | -0.0104 | -101.8132
-6.5 | -0.8589 | 0.00863 | -0.0084 | -99.5249
-6 | -0.7918 | 0.00817 | -0.0066 | -96.9155
-5.5 | -0.7247 | 0.00775 | -0.0052 | -93.5097
-5 | -0.6578 | 0.00736 | -0.004 | -89.375
-4.5 | -0.5918 | 0.00694 | -0.0029 | -85.2738
-4 | -0.5254 | 0.00657 | -0.0022 | -79.9696
-3.5 | -0.4611 | 0.00609 | -0.0013 | -75.7143
-3 | -0.3966 | 0.00565 | -0.0006 | -70.1947
-2.5 | -0.3352 | 0.00505 | 0.0004 | -66.3762
-2 | -0.2705 | 0.00469 | 0.0008 | -57.6759
-1.5 | -0.2036 | 0.00447 | 0.0008 | -45.5481
-1 | -0.136 | 0.00433 | 0.0006 | -31.4088
-0.5 | -0.0682 | 0.00426 | 0.0004 | -16.0094
0 | 0 | 0.00426 | 0 | 0
0.5 | 0.0682 | 0.00426 | -0.0004 | 16.0094
1 | 0.136 | 0.00433 | -0.0006 | 31.4088
1.5 | 0.2037 | 0.00447 | -0.0008 | 45.5705
2 | 0.2705 | 0.00469 | -0.0008 | 57.6759
3 | 0.3966 | 0.00566 | 0.0006 | 70.0707
3.5 | 0.4612 | 0.00609 | 0.0013 | 75.7307
4 | 0.5254 | 0.00657 | 0.0022 | 79.9696
4.5 | 0.5919 | 0.00694 | 0.0029 | 85.2882
5 | 0.6579 | 0.00736 | 0.004 | 89.3886
5.5 | 0.7249 | 0.00775 | 0.0051 | 93.5355
6 | 0.792 | 0.00817 | 0.0066 | 96.94
6.5 | 0.8591 | 0.00863 | 0.0083 | 99.5481
7 | 0.9268 | 0.00911 | 0.0104 | 101.7344
7.5 | 0.9932 | 0.00969 | 0.013 | 102.4974
8 | 1.0579 | 0.01038 | 0.0163 | 101.9171
8.5 | 1.1176 | 0.01133 | 0.0207 | 98.6408
9 | 1.1578 | 0.01284 | 0.028 | 90.1713
9.5 | 1.1737 | 0.01581 | 0.0362 | 74.2378
10 | 1.1658 | 0.02085 | 0.0428 | 55.9137
10.5 | 1.1439 | 0.02759 | 0.0469 | 41.4607
11 | 1.114 | 0.03553 | 0.0483 | 31.3538
11.5 | 1.0791 | 0.04439 | 0.0479 | 24.3095
12 | 1.0449 | 0.05485 | 0.0442 | 19.0501
12.5 | 1.012 | 0.0663 | 0.0388 | 15.264
13 | 0.9812 | 0.07843 | 0.0324 | 12.5105
13.5 | 0.9534 | 0.09098 | 0.0257 | 10.4792
14 | 0.9286 | 0.10352 | 0.0193 | 8.9702
14.5 | 0.9058 | 0.11571 | 0.0133 | 7.8282

## 113. Re 12M Mach 0.00 (1)
BIGFOIL.COM POLAR EXPORT
GA 35A015
GA 35A015 |  |  |  | Cl Max: | 1.228 | at alpha= | 12.5 | deg
JavaFoil+Calcfoil stall+Eppler ext transition |  |  |  | L/D Max: | 104.052 | at alpha= | 9.5 | deg
Re: | 12000000 |  |  | Cd Min: | 0.00577 | at alpha= | 0 | deg
Mach: | 0 |  |  | Cl=0 at alpha= | 0 | deg
|  |  |  | @ Cl=0.1, Cd= | 0.0058345
|  |  |  | @ Cl=0.4, Cd= | 0.0068025
|  |  |  | @ Cl=0.6, Cd= | 0.0077946
alpha (deg) | Cl | Cd | Cm | Cl/Cd
-18 | -1.071 | 0.04391 | 0.029 | -24.397
-17.5 | -1.094 | 0.04059 | 0.029 | -26.951
-17 | -1.12 | 0.03539 | 0.028 | -31.655
-16.5 | -1.144 | 0.03103 | 0.028 | -36.863
-16 | -1.165 | 0.0273 | 0.027 | -42.683
-15.5 | -1.184 | 0.02399 | 0.027 | -49.357
-15 | -1.198 | 0.02181 | 0.026 | -54.908
-14.5 | -1.212 | 0.01909 | 0.026 | -63.465
-14 | -1.218 | 0.01773 | 0.025 | -68.701
-13.5 | -1.221 | 0.01642 | 0.024 | -74.345
-13 | -1.227 | 0.01495 | 0.024 | -82.077
-12.5 | -1.216 | 0.01434 | 0.023 | -84.807
-12 | -1.2 | 0.01323 | 0.022 | -90.712
-11.5 | -1.179 | 0.0127 | 0.021 | -92.839
-11 | -1.155 | 0.01204 | 0.021 | -95.88
-10.5 | -1.126 | 0.0113 | 0.02 | -99.682
-10 | -1.094 | 0.01087 | 0.019 | -100.642
-9.5 | -1.057 | 0.01034 | 0.018 | -102.219
-9 | -1.017 | 0.01002 | 0.017 | -101.527
-8.5 | -0.974 | 0.00966 | 0.016 | -100.91
-8 | -0.928 | 0.00927 | 0.015 | -100.19
-7.5 | -0.88 | 0.00908 | 0.014 | -96.906
-7 | -0.829 | 0.00915 | 0.013 | -90.519
-6.5 | -0.776 | 0.00867 | 0.012 | -89.485
-6 | -0.721 | 0.00857 | 0.011 | -84.062
-5.5 | -0.664 | 0.00805 | 0.01 | -82.567
-5 | -0.606 | 0.00787 | 0.01 | -77.006
-4.5 | -0.548 | 0.00768 | 0.009 | -71.258
-4 | -0.488 | 0.00739 | 0.008 | -66.057
-3.5 | -0.428 | 0.007 | 0.007 | -61.105
-3 | -0.367 | 0.00669 | 0.006 | -54.928
-2.5 | -0.306 | 0.00638 | 0.005 | -47.984
-2 | -0.245 | 0.00617 | 0.004 | -39.742
-1.5 | -0.184 | 0.00605 | 0.003 | -30.394
-1 | -0.123 | 0.00588 | 0.002 | -20.876
-0.5 | -0.061 | 0.00584 | 0.001 | -10.508
0 | 0 | 0.00577 | 0 | 0
0.5 | 0.062 | 0.00581 | -0.001 | 10.634
1 | 0.124 | 0.00585 | -0.002 | 21.132
1.5 | 0.185 | 0.00602 | -0.003 | 30.77
2 | 0.247 | 0.00614 | -0.004 | 40.24
2.5 | 0.308 | 0.00635 | -0.005 | 48.591
3 | 0.37 | 0.00665 | -0.006 | 55.629
3.5 | 0.431 | 0.00696 | -0.007 | 61.902
4 | 0.492 | 0.00735 | -0.008 | 66.924
4.5 | 0.552 | 0.00764 | -0.009 | 72.22
5 | 0.611 | 0.00783 | -0.01 | 78.069
5.5 | 0.669 | 0.008 | -0.01 | 83.72
6 | 0.726 | 0.00852 | -0.011 | 85.275
6.5 | 0.782 | 0.00861 | -0.012 | 90.835
7 | 0.835 | 0.00909 | -0.013 | 91.918
7.5 | 0.887 | 0.00901 | -0.014 | 98.429
8 | 0.936 | 0.00919 | -0.015 | 101.832
8.5 | 0.983 | 0.00958 | -0.016 | 102.617
9 | 1.026 | 0.00993 | -0.017 | 103.304
9.5 | 1.066 | 0.01025 | -0.018 | 104.052
10 | 1.103 | 0.01076 | -0.019 | 102.52
10.5 | 1.136 | 0.01118 | -0.02 | 101.602
11 | 1.165 | 0.01192 | -0.021 | 97.761
11.5 | 1.19 | 0.01257 | -0.021 | 94.726
12 | 1.211 | 0.01308 | -0.022 | 92.634
12.5 | 1.228 | 0.01417 | -0.023 | 86.678
13 | 1.227 | 0.01495 | -0.024 | 82.077
13.5 | 1.221 | 0.01642 | -0.024 | 74.345
14 | 1.218 | 0.01773 | -0.025 | 68.701
14.5 | 1.212 | 0.01909 | -0.026 | 63.465
15 | 1.198 | 0.02181 | -0.026 | 54.908
15.5 | 1.184 | 0.02399 | -0.027 | 49.357
16 | 1.165 | 0.0273 | -0.027 | 42.683
16.5 | 1.144 | 0.03103 | -0.028 | 36.863
17 | 1.12 | 0.03539 | -0.028 | 31.655
17.5 | 1.094 | 0.04059 | -0.029 | 26.951

## 114. Re 12M Mach 0.00 (2)
BIGFOIL.COM POLAR EXPORT
GA 35A015
GA 35A015 |  |  |  | Cl Max: | 1.7901 | at alpha= | 20 | deg
XFOIL ncrit=9 |  |  |  | L/D Max: | 117.92 | at alpha= | 12.5 | deg
Re: | 12000000 |  |  | Cd Min: | 0.03683 | at alpha= | -20 | deg
Mach: | 0 |  |  | Cl=0 at alpha= | 0 | deg
|  |  |  | @ Cl=0.1, Cd= | 0.004218
|  |  |  | @ Cl=0.4, Cd= | 0.0056305
|  |  |  | @ Cl=0.6, Cd= | 0.0066642
alpha (deg) | Cl | Cd | Cm | Cl/Cd
-20 | -1.7867 | 0.03683 | -0.0243 | -48.5121
-19.5 | -1.7763 | 0.03311 | -0.0237 | -53.6484
-19 | -1.7624 | 0.02988 | -0.0229 | -58.9826
-18.5 | -1.7447 | 0.02705 | -0.0219 | -64.4991
-18 | -1.7237 | 0.02457 | -0.0208 | -70.1547
-17.5 | -1.7003 | 0.0224 | -0.0194 | -75.9062
-17 | -1.6749 | 0.02048 | -0.0179 | -81.7822
-16.5 | -1.6499 | 0.01866 | -0.0158 | -88.4191
-16 | -1.6224 | 0.01716 | -0.0136 | -94.5455
-15.5 | -1.5925 | 0.01591 | -0.0111 | -100.0943
-15 | -1.5605 | 0.01489 | -0.0086 | -104.8019
-14.5 | -1.527 | 0.01401 | -0.0058 | -108.9936
-14 | -1.4903 | 0.01328 | -0.0033 | -112.2214
-13.5 | -1.4474 | 0.01261 | -0.0018 | -114.7819
-13 | -1.4026 | 0.012 | -0.0005 | -116.8833
-12.5 | -1.3484 | 0.01144 | -0.0012 | -117.8671
-12 | -1.3031 | 0.01106 | 0.0003 | -117.821
-11.5 | -1.2542 | 0.01069 | 0.001 | -117.3246
-11 | -1.2043 | 0.01028 | 0.0016 | -117.1498
-10.5 | -1.1536 | 0.00985 | 0.002 | -117.1168
-10 | -1.1019 | 0.00945 | 0.0023 | -116.6032
-9.5 | -1.049 | 0.0091 | 0.0024 | -115.2747
-9 | -0.9954 | 0.00879 | 0.0024 | -113.2423
-8.5 | -0.9421 | 0.00843 | 0.0025 | -111.7556
-8 | -0.8878 | 0.00812 | 0.0025 | -109.335
-7.5 | -0.8334 | 0.0078 | 0.0024 | -106.8462
-7 | -0.7785 | 0.00751 | 0.0023 | -103.6618
-6.5 | -0.7233 | 0.00724 | 0.0022 | -99.9033
-6 | -0.6679 | 0.00699 | 0.002 | -95.5508
-5.5 | -0.6125 | 0.00673 | 0.0018 | -91.0104
-5 | -0.557 | 0.00644 | 0.0017 | -86.4907
-4.5 | -0.5013 | 0.00617 | 0.0015 | -81.248
-4 | -0.4454 | 0.00593 | 0.0013 | -75.1096
-3.5 | -0.3906 | 0.00558 | 0.0012 | -70
-3 | -0.3353 | 0.00529 | 0.0011 | -63.3837
-2.5 | -0.2802 | 0.00496 | 0.0011 | -56.4919
-2 | -0.2264 | 0.00452 | 0.0012 | -50.0885
-1.5 | -0.1703 | 0.00436 | 0.001 | -39.0596
-1 | -0.1139 | 0.00424 | 0.0007 | -26.8632
-0.5 | -0.0571 | 0.00415 | 0.0004 | -13.759
0 | 0 | 0.00411 | 0 | 0
0.5 | 0.0571 | 0.00415 | -0.0004 | 13.759
1 | 0.1139 | 0.00424 | -0.0007 | 26.8632
1.5 | 0.1703 | 0.00436 | -0.001 | 39.0596
2 | 0.2264 | 0.00452 | -0.0012 | 50.0885
2.5 | 0.2803 | 0.00495 | -0.0011 | 56.6263
3 | 0.3353 | 0.00529 | -0.0011 | 63.3837
3.5 | 0.3908 | 0.00557 | -0.0013 | 70.1616
4 | 0.4455 | 0.00593 | -0.0013 | 75.1265
4.5 | 0.5014 | 0.00617 | -0.0015 | 81.2642
5 | 0.5571 | 0.00644 | -0.0017 | 86.5062
5.5 | 0.6126 | 0.00673 | -0.0019 | 91.0253
6 | 0.668 | 0.00699 | -0.002 | 95.5651
6.5 | 0.7235 | 0.00724 | -0.0022 | 99.9309
7 | 0.7787 | 0.00751 | -0.0024 | 103.6884
7.5 | 0.8335 | 0.0078 | -0.0025 | 106.859
8 | 0.8879 | 0.00812 | -0.0025 | 109.3473
8.5 | 0.9423 | 0.00843 | -0.0026 | 111.7794
9 | 0.9958 | 0.00879 | -0.0025 | 113.2878
9.5 | 1.0494 | 0.0091 | -0.0025 | 115.3187
10 | 1.1022 | 0.00945 | -0.0024 | 116.6349
10.5 | 1.154 | 0.00985 | -0.0021 | 117.1574
11 | 1.2048 | 0.01028 | -0.0017 | 117.1984
11.5 | 1.2547 | 0.0107 | -0.0011 | 117.2617
12 | 1.3038 | 0.01107 | -0.0004 | 117.7778
12.5 | 1.349 | 0.01144 | 0.001 | 117.9196
13 | 1.403 | 0.012 | 0.0005 | 116.9167
13.5 | 1.448 | 0.0126 | 0.0017 | 114.9206
14 | 1.4911 | 0.01327 | 0.0031 | 112.3662
14.5 | 1.528 | 0.01402 | 0.0056 | 108.9872
15 | 1.5618 | 0.01488 | 0.0083 | 104.9597
15.5 | 1.5937 | 0.01592 | 0.0109 | 100.1068
16 | 1.6238 | 0.01715 | 0.0133 | 94.6822
16.5 | 1.6518 | 0.01864 | 0.0155 | 88.6159
17 | 1.6768 | 0.02046 | 0.0175 | 81.955
17.5 | 1.7027 | 0.02236 | 0.019 | 76.1494
18 | 1.7262 | 0.02453 | 0.0204 | 70.371
18.5 | 1.7471 | 0.02702 | 0.0215 | 64.6595
19 | 1.7652 | 0.02982 | 0.0225 | 59.1952
19.5 | 1.7796 | 0.03302 | 0.0233 | 53.8946
20 | 1.7901 | 0.03672 | 0.0238 | 48.75

## 115. Re 12M Mach 0.10 (1)
BIGFOIL.COM POLAR EXPORT
GA 35A015
GA 35A015 |  |  |  | Cl Max: | 1.219 | at alpha= | 12.5 | deg
JavaFoil+Calcfoil stall+Eppler ext transition |  |  |  | L/D Max: | 102.893 | at alpha= | 9 | deg
Re: | 12000000 |  |  | Cd Min: | 0.00578 | at alpha= | 0.5 | deg
Mach: | 0.1 |  |  | Cl=0 at alpha= | 0 | deg
|  |  |  | @ Cl=0.1, Cd= | 0.0058229
|  |  |  | @ Cl=0.4, Cd= | 0.0068093
|  |  |  | @ Cl=0.6, Cd= | 0.0077863
alpha (deg) | Cl | Cd | Cm | Cl/Cd
-17.5 | -1.038 | 0.04625 | 0.028 | -22.448
-17 | -1.072 | 0.03878 | 0.028 | -27.644
-16.5 | -1.101 | 0.03352 | 0.028 | -32.844
-16 | -1.127 | 0.02942 | 0.027 | -38.293
-15.5 | -1.153 | 0.02464 | 0.027 | -46.813
-15 | -1.168 | 0.0231 | 0.026 | -50.548
-14.5 | -1.187 | 0.01984 | 0.026 | -59.836
-14 | -1.198 | 0.01828 | 0.025 | -65.529
-13.5 | -1.204 | 0.01677 | 0.025 | -71.807
-13 | -1.205 | 0.01568 | 0.024 | -76.85
-12.5 | -1.207 | 0.01454 | 0.023 | -83.012
-12 | -1.193 | 0.01338 | 0.022 | -89.213
-11.5 | -1.175 | 0.01339 | 0.021 | -87.778
-11 | -1.152 | 0.01218 | 0.021 | -94.592
-10.5 | -1.125 | 0.01139 | 0.02 | -98.843
-10 | -1.094 | 0.01094 | 0.019 | -100.038
-9.5 | -1.059 | 0.0105 | 0.018 | -100.846
-9 | -1.02 | 0.01008 | 0.017 | -101.128
-8.5 | -0.977 | 0.00968 | 0.016 | -100.933
-8 | -0.931 | 0.00936 | 0.015 | -99.552
-7.5 | -0.883 | 0.00914 | 0.014 | -96.626
-7 | -0.832 | 0.00916 | 0.013 | -90.798
-6.5 | -0.779 | 0.0089 | 0.012 | -87.471
-6 | -0.724 | 0.00866 | 0.011 | -83.623
-5.5 | -0.667 | 0.00815 | 0.011 | -81.923
-5 | -0.609 | 0.00788 | 0.01 | -77.295
-4.5 | -0.55 | 0.00765 | 0.009 | -71.92
-4 | -0.49 | 0.00748 | 0.008 | -65.549
-3.5 | -0.43 | 0.00699 | 0.007 | -61.554
-3 | -0.369 | 0.00673 | 0.006 | -54.82
-2.5 | -0.308 | 0.00635 | 0.005 | -48.485
-2 | -0.246 | 0.00616 | 0.004 | -39.97
-1.5 | -0.185 | 0.00601 | 0.003 | -30.776
-1 | -0.123 | 0.00588 | 0.002 | -20.985
-0.5 | -0.062 | 0.00581 | 0.001 | -10.627
0 | 0 | 0.00584 | 0 | 0
0.5 | 0.062 | 0.00578 | -0.001 | 10.757
1 | 0.124 | 0.00585 | -0.002 | 21.241
1.5 | 0.186 | 0.00597 | -0.003 | 31.157
2 | 0.248 | 0.00613 | -0.004 | 40.471
2.5 | 0.31 | 0.00631 | -0.005 | 49.105
3 | 0.372 | 0.00669 | -0.006 | 55.526
3.5 | 0.433 | 0.00695 | -0.007 | 62.357
4 | 0.494 | 0.00744 | -0.008 | 66.417
4.5 | 0.554 | 0.00761 | -0.009 | 72.893
5 | 0.614 | 0.00784 | -0.01 | 78.361
5.5 | 0.673 | 0.0081 | -0.011 | 83.075
6 | 0.73 | 0.0086 | -0.011 | 84.84
6.5 | 0.785 | 0.00884 | -0.012 | 88.79
7 | 0.839 | 0.0091 | -0.013 | 92.201
7.5 | 0.89 | 0.00907 | -0.014 | 98.158
8 | 0.939 | 0.00928 | -0.015 | 101.196
8.5 | 0.985 | 0.0096 | -0.016 | 102.639
9 | 1.028 | 0.00999 | -0.017 | 102.893
9.5 | 1.068 | 0.0104 | -0.018 | 102.663
10 | 1.104 | 0.01083 | -0.019 | 101.898
10.5 | 1.135 | 0.01127 | -0.02 | 100.739
11 | 1.163 | 0.01206 | -0.021 | 96.459
11.5 | 1.186 | 0.01324 | -0.022 | 89.574
12 | 1.205 | 0.01322 | -0.022 | 91.113
12.5 | 1.219 | 0.01437 | -0.023 | 84.85
13 | 1.205 | 0.01568 | -0.024 | 76.85
13.5 | 1.204 | 0.01677 | -0.024 | 71.807
14 | 1.198 | 0.01828 | -0.025 | 65.529
14.5 | 1.187 | 0.01984 | -0.026 | 59.836
15 | 1.168 | 0.0231 | -0.026 | 50.548
15.5 | 1.153 | 0.02464 | -0.027 | 46.813
16 | 1.127 | 0.02942 | -0.027 | 38.293
16.5 | 1.101 | 0.03352 | -0.028 | 32.844
17 | 1.072 | 0.03878 | -0.028 | 27.644
17.5 | 1.038 | 0.04625 | -0.028 | 22.448

## 116. Re 12M Mach 0.10 (2)
BIGFOIL.COM POLAR EXPORT
GA 35A015
GA 35A015 |  |  |  | Cl Max: | 1.7807 | at alpha= | 20 | deg
XFOIL ncrit=9 |  |  |  | L/D Max: | 117.023 | at alpha= | 12 | deg
Re: | 12000000 |  |  | Cd Min: | 0.04032 | at alpha= | -20 | deg
Mach: | 0.1 |  |  | Cl=0 at alpha= | 0 | deg
|  |  |  | @ Cl=0.1, Cd= | 0.004217
|  |  |  | @ Cl=0.4, Cd= | 0.0056252
|  |  |  | @ Cl=0.6, Cd= | 0.0066654
alpha (deg) | Cl | Cd | Cm | Cl/Cd
-20 | -1.7769 | 0.04032 | -0.0269 | -44.0699
-19.5 | -1.7697 | 0.03604 | -0.0266 | -49.1038
-19 | -1.7589 | 0.03232 | -0.0259 | -54.4214
-18.5 | -1.7439 | 0.02907 | -0.0249 | -59.9897
-18 | -1.7252 | 0.02625 | -0.0238 | -65.7219
-17.5 | -1.7029 | 0.02379 | -0.0225 | -71.5805
-17 | -1.6783 | 0.02165 | -0.0209 | -77.5196
-16.5 | -1.6513 | 0.01981 | -0.0191 | -83.3569
-16 | -1.6253 | 0.01803 | -0.0168 | -90.1442
-15.5 | -1.5964 | 0.01658 | -0.0143 | -96.2847
-15 | -1.5651 | 0.0154 | -0.0117 | -101.6299
-14.5 | -1.5319 | 0.01441 | -0.0089 | -106.3081
-14 | -1.497 | 0.01359 | -0.0059 | -110.1545
-13.5 | -1.4561 | 0.01287 | -0.0038 | -113.1391
-13 | -1.4115 | 0.01222 | -0.0023 | -115.5074
-12.5 | -1.3573 | 0.01161 | -0.0027 | -116.9078
-12 | -1.3123 | 0.01121 | -0.0009 | -117.0651
-11.5 | -1.263 | 0.01082 | -0.0001 | -116.7283
-11 | -1.2124 | 0.01042 | 0.0006 | -116.3532
-10.5 | -1.1614 | 0.00996 | 0.0011 | -116.6064
-10 | -1.1093 | 0.00954 | 0.0016 | -116.2788
-9.5 | -1.0562 | 0.00917 | 0.0018 | -115.1799
-9 | -1.0022 | 0.00884 | 0.0019 | -113.371
-8 | -0.8936 | 0.00817 | 0.0021 | -109.3758
-7.5 | -0.8387 | 0.00784 | 0.0021 | -106.977
-7 | -0.7835 | 0.00754 | 0.0021 | -103.9125
-6.5 | -0.7279 | 0.00727 | 0.002 | -100.1238
-6 | -0.672 | 0.00702 | 0.0018 | -95.7265
-5.5 | -0.6162 | 0.00675 | 0.0017 | -91.2889
-5 | -0.5604 | 0.00646 | 0.0016 | -86.7492
-4.5 | -0.5043 | 0.00619 | 0.0014 | -81.4701
-4 | -0.448 | 0.00594 | 0.0012 | -75.4209
-3.5 | -0.3929 | 0.00559 | 0.0012 | -70.2862
-3 | -0.3373 | 0.0053 | 0.0011 | -63.6415
-2.5 | -0.2819 | 0.00496 | 0.001 | -56.8347
-2 | -0.2278 | 0.00453 | 0.0012 | -50.287
-1.5 | -0.1713 | 0.00436 | 0.001 | -39.289
-1 | -0.1145 | 0.00425 | 0.0007 | -26.9412
-0.5 | -0.0575 | 0.00415 | 0.0004 | -13.8554
0 | 0 | 0.00411 | 0 | 0
0.5 | 0.0575 | 0.00415 | -0.0004 | 13.8554
1 | 0.1146 | 0.00424 | -0.0007 | 27.0283
1.5 | 0.1713 | 0.00436 | -0.001 | 39.289
2 | 0.2278 | 0.00453 | -0.0012 | 50.287
2.5 | 0.282 | 0.00496 | -0.001 | 56.8548
3 | 0.3373 | 0.0053 | -0.0011 | 63.6415
3.5 | 0.3931 | 0.00558 | -0.0012 | 70.448
4 | 0.4481 | 0.00594 | -0.0012 | 75.4377
4.5 | 0.5044 | 0.00619 | -0.0014 | 81.4863
5 | 0.5604 | 0.00646 | -0.0016 | 86.7492
5.5 | 0.6163 | 0.00675 | -0.0017 | 91.3037
6 | 0.6721 | 0.00702 | -0.0018 | 95.7407
6.5 | 0.728 | 0.00727 | -0.002 | 100.1376
7 | 0.7837 | 0.00754 | -0.0021 | 103.939
7.5 | 0.8389 | 0.00785 | -0.0021 | 106.8662
8 | 0.8938 | 0.00817 | -0.0021 | 109.4002
8.5 | 0.9484 | 0.0085 | -0.0021 | 111.5765
9 | 1.0025 | 0.00884 | -0.002 | 113.405
9.5 | 1.0565 | 0.00917 | -0.0019 | 115.2126
10 | 1.1097 | 0.00955 | -0.0016 | 116.199
10.5 | 1.1618 | 0.00996 | -0.0012 | 116.6466
11 | 1.2129 | 0.01042 | -0.0007 | 116.4012
11.5 | 1.2636 | 0.01082 | -0.0001 | 116.7837
12 | 1.313 | 0.01122 | 0.0008 | 117.0232
12.5 | 1.3579 | 0.01162 | 0.0026 | 116.8589
13 | 1.412 | 0.01222 | 0.0022 | 115.5483
13.5 | 1.4568 | 0.01287 | 0.0037 | 113.1935
14 | 1.498 | 0.01359 | 0.0057 | 110.2281
14.5 | 1.5329 | 0.01441 | 0.0086 | 106.3775
15 | 1.5665 | 0.01539 | 0.0114 | 101.7869
15.5 | 1.5977 | 0.01658 | 0.0141 | 96.3631
16 | 1.6268 | 0.01803 | 0.0166 | 90.2274
16.5 | 1.6531 | 0.01979 | 0.0188 | 83.5321
17 | 1.6806 | 0.02161 | 0.0206 | 77.7696
17.5 | 1.7054 | 0.02374 | 0.0221 | 71.8366
18 | 1.7277 | 0.02621 | 0.0234 | 65.9176
18.5 | 1.7462 | 0.02904 | 0.0245 | 60.1309
19 | 1.7618 | 0.03226 | 0.0255 | 54.6125
19.5 | 1.7729 | 0.03595 | 0.0262 | 49.3157
20 | 1.7807 | 0.04019 | 0.0265 | 44.307

## 117. Re 12M Mach 0.25 (1)
BIGFOIL.COM POLAR EXPORT
GA 35A015
GA 35A015 |  |  |  | Cl Max: | 1.144 | at alpha= | 11.5 | deg
JavaFoil+Calcfoil stall+Eppler ext transition |  |  |  | L/D Max: | 99.489 | at alpha= | 8 | deg
Re: | 12000000 |  |  | Cd Min: | 0.00572 | at alpha= | 0.5 | deg
Mach: | 0.25 |  |  | Cl=0 at alpha= | 0 | deg
|  |  |  | @ Cl=0.1, Cd= | 0.0058044
|  |  |  | @ Cl=0.4, Cd= | 0.0068171
|  |  |  | @ Cl=0.6, Cd= | 0.0079121
alpha (deg) | Cl | Cd | Cm | Cl/Cd
-16.5 | -0.72 | 0.07078 | 0.025 | -10.172
-16 | -0.792 | 0.05414 | 0.026 | -14.629
-15.5 | -0.869 | 0.03701 | 0.027 | -23.492
-15 | -0.926 | 0.03152 | 0.026 | -29.377
-14.5 | -0.975 | 0.02736 | 0.026 | -35.632
-14 | -1.019 | 0.02383 | 0.025 | -42.781
-13.5 | -1.058 | 0.02065 | 0.025 | -51.251
-13 | -1.088 | 0.01828 | 0.024 | -59.55
-12.5 | -1.11 | 0.01683 | 0.023 | -65.963
-12 | -1.125 | 0.01522 | 0.023 | -73.93
-11.5 | -1.133 | 0.01408 | 0.022 | -80.423
-11 | -1.125 | 0.01312 | 0.021 | -85.767
-10.5 | -1.11 | 0.01243 | 0.02 | -89.307
-10 | -1.089 | 0.01186 | 0.019 | -91.762
-9.5 | -1.061 | 0.01138 | 0.018 | -93.242
-9 | -1.028 | 0.01061 | 0.017 | -96.848
-8.5 | -0.99 | 0.01013 | 0.017 | -97.652
-8 | -0.947 | 0.00968 | 0.016 | -97.839
-7.5 | -0.9 | 0.00943 | 0.015 | -95.438
-7 | -0.85 | 0.00945 | 0.014 | -89.939
-6.5 | -0.797 | 0.00917 | 0.013 | -86.918
-6 | -0.742 | 0.0089 | 0.012 | -83.333
-5.5 | -0.684 | 0.00856 | 0.011 | -79.931
-5 | -0.625 | 0.00809 | 0.01 | -77.297
-4.5 | -0.565 | 0.00754 | 0.009 | -74.925
-4 | -0.504 | 0.00762 | 0.008 | -66.085
-3.5 | -0.442 | 0.00705 | 0.007 | -62.605
-3 | -0.379 | 0.00678 | 0.006 | -55.929
-2.5 | -0.316 | 0.00651 | 0.005 | -48.568
-2 | -0.253 | 0.00617 | 0.004 | -41.017
-1.5 | -0.19 | 0.00597 | 0.003 | -31.831
-1 | -0.127 | 0.00591 | 0.002 | -21.459
-0.5 | -0.063 | 0.00576 | 0.001 | -11.015
0 | 0 | 0.00586 | 0 | 0
0.5 | 0.064 | 0.00572 | -0.001 | 11.153
1 | 0.128 | 0.00587 | -0.002 | 21.733
1.5 | 0.191 | 0.00593 | -0.003 | 32.243
2 | 0.255 | 0.00614 | -0.004 | 41.553
2.5 | 0.319 | 0.00647 | -0.005 | 49.208
3 | 0.382 | 0.00674 | -0.006 | 56.677
3.5 | 0.445 | 0.00701 | -0.007 | 63.441
4 | 0.507 | 0.00758 | -0.008 | 66.988
4.5 | 0.569 | 0.00778 | -0.009 | 73.153
5 | 0.63 | 0.00804 | -0.01 | 78.4
5.5 | 0.69 | 0.00851 | -0.011 | 81.089
6 | 0.748 | 0.00884 | -0.012 | 84.577
6.5 | 0.804 | 0.00911 | -0.013 | 88.261
7 | 0.857 | 0.00938 | -0.014 | 91.36
7.5 | 0.908 | 0.00936 | -0.015 | 96.987
8 | 0.955 | 0.0096 | -0.016 | 99.489
8.5 | 0.998 | 0.01005 | -0.017 | 99.347
9 | 1.037 | 0.01052 | -0.018 | 98.576
9.5 | 1.071 | 0.01128 | -0.018 | 94.933
10 | 1.099 | 0.01175 | -0.019 | 93.477
10.5 | 1.12 | 0.01231 | -0.02 | 91.042
11 | 1.136 | 0.01298 | -0.021 | 87.491
11.5 | 1.144 | 0.01393 | -0.022 | 82.116
12 | 1.125 | 0.01522 | -0.023 | 73.93
12.5 | 1.11 | 0.01683 | -0.023 | 65.963
13 | 1.088 | 0.01828 | -0.024 | 59.55
13.5 | 1.058 | 0.02065 | -0.025 | 51.251
14 | 1.019 | 0.02383 | -0.025 | 42.781
14.5 | 0.975 | 0.02736 | -0.026 | 35.632
15 | 0.926 | 0.03152 | -0.026 | 29.377
15.5 | 0.869 | 0.03701 | -0.026 | 23.492
16 | 0.792 | 0.05414 | -0.026 | 14.629
16.5 | 0.72 | 0.07078 | -0.025 | 10.172

## 118. Re 12M Mach 0.25 (2)
BIGFOIL.COM POLAR EXPORT
GA 35A015
GA 35A015 |  |  |  | Cl Max: | 1.6759 | at alpha= | 18 | deg
XFOIL ncrit=9 |  |  |  | L/D Max: | 113.898 | at alpha= | 9.5 | deg
Re: | 12000000 |  |  | Cd Min: | 0.07374 | at alpha= | -20 | deg
Mach: | 0.25 |  |  | Cl=0 at alpha= | 0 | deg
|  |  |  | @ Cl=0.1, Cd= | 0.0042188
|  |  |  | @ Cl=0.4, Cd= | 0.0056203
|  |  |  | @ Cl=0.6, Cd= | 0.0067167
alpha (deg) | Cl | Cd | Cm | Cl/Cd
-20 | -1.6117 | 0.07374 | -0.0313 | -21.8565
-19.5 | -1.6391 | 0.0639 | -0.0345 | -25.651
-19 | -1.6573 | 0.05543 | -0.0367 | -29.899
-18.5 | -1.6686 | 0.0481 | -0.0378 | -34.6902
-18 | -1.6733 | 0.04178 | -0.0381 | -40.0503
-17.5 | -1.6716 | 0.03642 | -0.0376 | -45.8979
-17 | -1.6647 | 0.03184 | -0.0364 | -52.2833
-16.5 | -1.6507 | 0.02802 | -0.0348 | -58.9115
-16 | -1.632 | 0.02472 | -0.0329 | -66.0194
-15.5 | -1.6076 | 0.02202 | -0.0307 | -73.0064
-15 | -1.5793 | 0.01978 | -0.0283 | -79.8433
-14.5 | -1.5515 | 0.01771 | -0.0252 | -87.6059
-14 | -1.5214 | 0.016 | -0.0218 | -95.0875
-13.5 | -1.4872 | 0.01469 | -0.0182 | -101.2389
-13 | -1.4504 | 0.01366 | -0.0144 | -106.1786
-12.5 | -1.4052 | 0.0128 | -0.0119 | -109.7812
-12 | -1.3601 | 0.01219 | -0.0089 | -111.5751
-11.5 | -1.3104 | 0.01163 | -0.0069 | -112.6741
-11 | -1.2582 | 0.01111 | -0.0054 | -113.2493
-10.5 | -1.2044 | 0.01063 | -0.0041 | -113.302
-10 | -1.1502 | 0.01011 | -0.003 | -113.7685
-9.5 | -1.0953 | 0.00962 | -0.002 | -113.8565
-9 | -1.0393 | 0.0092 | -0.0013 | -112.9674
-8.5 | -0.9824 | 0.00883 | -0.0007 | -111.2571
-7.5 | -0.868 | 0.00812 | 0.0001 | -106.8966
-7 | -0.8105 | 0.00778 | 0.0004 | -104.1774
-6.5 | -0.7528 | 0.00745 | 0.0006 | -101.047
-6 | -0.6948 | 0.00716 | 0.0007 | -97.0391
-5.5 | -0.6365 | 0.0069 | 0.0007 | -92.2464
-5 | -0.5786 | 0.00661 | 0.0008 | -87.534
-4.5 | -0.5208 | 0.0063 | 0.0008 | -82.6667
-4 | -0.4624 | 0.00604 | 0.0007 | -76.5563
-3.5 | -0.4056 | 0.00565 | 0.0009 | -71.7876
-3 | -0.3481 | 0.00535 | 0.0008 | -65.0654
-2 | -0.2354 | 0.00455 | 0.0011 | -51.7363
-1.5 | -0.1771 | 0.00436 | 0.0009 | -40.6193
-1 | -0.1184 | 0.00425 | 0.0007 | -27.8588
-0.5 | -0.0594 | 0.00415 | 0.0004 | -14.3133
0 | 0 | 0.00412 | 0 | 0
0.5 | 0.0594 | 0.00415 | -0.0004 | 14.3133
1 | 0.1184 | 0.00425 | -0.0007 | 27.8588
1.5 | 0.1771 | 0.00436 | -0.0009 | 40.6193
2 | 0.2354 | 0.00455 | -0.0011 | 51.7363
2.5 | 0.2913 | 0.00499 | -0.0009 | 58.3768
3 | 0.3481 | 0.00535 | -0.0008 | 65.0654
3.5 | 0.4057 | 0.00565 | -0.0009 | 71.8053
4 | 0.4624 | 0.00604 | -0.0007 | 76.5563
4.5 | 0.5208 | 0.0063 | -0.0008 | 82.6667
5 | 0.5787 | 0.00661 | -0.0008 | 87.5492
5.5 | 0.6366 | 0.0069 | -0.0008 | 92.2609
6 | 0.6949 | 0.00716 | -0.0007 | 97.0531
6.5 | 0.7529 | 0.00746 | -0.0006 | 100.9249
7 | 0.8107 | 0.00778 | -0.0004 | 104.2031
7.5 | 0.8682 | 0.00812 | -0.0001 | 106.9212
8 | 0.9257 | 0.00846 | 0.0002 | 109.4208
8.5 | 0.9827 | 0.00883 | 0.0007 | 111.2911
9 | 1.0396 | 0.0092 | 0.0012 | 113
9.5 | 1.0957 | 0.00962 | 0.0019 | 113.8981
10 | 1.1506 | 0.01011 | 0.0029 | 113.8081
10.5 | 1.2049 | 0.01063 | 0.004 | 113.349
11 | 1.2587 | 0.01111 | 0.0052 | 113.2943
11.5 | 1.3111 | 0.01164 | 0.0068 | 112.6375
12 | 1.3609 | 0.01219 | 0.0088 | 111.6407
12.5 | 1.4061 | 0.0128 | 0.0117 | 109.8516
13 | 1.4513 | 0.01366 | 0.0142 | 106.2445
13.5 | 1.4885 | 0.01468 | 0.0179 | 101.3965
14 | 1.5229 | 0.01598 | 0.0215 | 95.3004
14.5 | 1.5529 | 0.01771 | 0.025 | 87.6849
15 | 1.5811 | 0.01976 | 0.028 | 80.0152
15.5 | 1.6092 | 0.02202 | 0.0304 | 73.079
16 | 1.6337 | 0.02472 | 0.0326 | 66.0882
16.5 | 1.6533 | 0.02797 | 0.0345 | 59.1098
17 | 1.6673 | 0.0318 | 0.0361 | 52.4308
17.5 | 1.6748 | 0.03634 | 0.0372 | 46.087
18 | 1.6759 | 0.04177 | 0.0377 | 40.1221
18.5 | 1.6722 | 0.04799 | 0.0374 | 34.8448
19 | 1.6602 | 0.0554 | 0.0362 | 29.9675
19.5 | 1.6417 | 0.06393 | 0.034 | 25.6796
20 | 1.6162 | 0.07355 | 0.0309 | 21.9742

## 119. Re 12M Mach 0.50 (1)
BIGFOIL.COM POLAR EXPORT
GA 35A015
GA 35A015 |  |  |  | Cl Max: | 1.142 | at alpha= | 20 | deg
JavaFoil+Calcfoil stall+Eppler ext transition |  |  |  | L/D Max: | 85.651 | at alpha= | 7 | deg
Re: | 12000000 |  |  | Cd Min: | 0.00595 | at alpha= | 1 | deg
Mach: | 0.5 |  |  | Cl=0 at alpha= | 0 | deg
|  |  |  | @ Cl=0.1, Cd= | 0.0060276
|  |  |  | @ Cl=0.4, Cd= | 0.0070589
|  |  |  | @ Cl=0.6, Cd= | 0.00816
alpha (deg) | Cl | Cd | Cm | Cl/Cd
-20 | -1.141 | 0.16998 | 0.027 | -6.715
-19.5 | -1.116 | 0.15637 | 0.027 | -7.134
-19 | -1.086 | 0.15095 | 0.026 | -7.192
-18.5 | -1.053 | 0.14935 | 0.024 | -7.05
-18 | -1.025 | 0.1456 | 0.023 | -7.036
-17.5 | -0.995 | 0.141 | 0.022 | -7.055
-17 | -0.966 | 0.13234 | 0.021 | -7.297
-16.5 | -0.947 | 0.12333 | 0.022 | -7.677
-16 | -0.925 | 0.11035 | 0.023 | -8.383
-15.5 | -0.898 | 0.10359 | 0.022 | -8.666
-15 | -0.866 | 0.10149 | 0.021 | -8.532
-14.5 | -0.831 | 0.10258 | 0.019 | -8.097
-14 | -0.8 | 0.09852 | 0.018 | -8.118
-13.5 | -0.77 | 0.09634 | 0.017 | -7.988
-13 | -0.743 | 0.09651 | 0.016 | -7.694
-12.5 | -0.719 | 0.08461 | 0.017 | -8.499
-12 | -0.696 | 0.07461 | 0.017 | -9.334
-11.5 | -0.692 | 0.05547 | 0.019 | -12.468
-11 | -0.712 | 0.0298 | 0.022 | -23.885
-10.5 | -0.658 | 0.03835 | 0.019 | -17.151
-10 | -0.685 | 0.0172 | 0.021 | -39.817
-9.5 | -0.652 | 0.01701 | 0.02 | -38.342
-9 | -0.63 | 0.01489 | 0.02 | -42.301
-8.5 | -0.595 | 0.01364 | 0.018 | -43.636
-8 | -0.898 | 0.01214 | 0.017 | -73.968
-7.5 | -0.921 | 0.01165 | 0.016 | -79.013
-7 | -0.901 | 0.011 | 0.015 | -81.938
-6.5 | -0.863 | 0.0101 | 0.014 | -85.415
-6 | -0.813 | 0.01028 | 0.013 | -79.076
-5.5 | -0.756 | 0.0089 | 0.012 | -84.92
-5 | -0.694 | 0.00884 | 0.011 | -78.454
-4.5 | -0.628 | 0.00858 | 0.01 | -73.21
-4 | -0.561 | 0.00823 | 0.009 | -68.183
-3.5 | -0.493 | 0.00783 | 0.008 | -62.899
-3 | -0.423 | 0.00704 | 0.007 | -60.117
-2.5 | -0.353 | 0.00682 | 0.006 | -51.787
-2 | -0.283 | 0.00664 | 0.004 | -42.599
-1.5 | -0.212 | 0.00628 | 0.003 | -33.798
-1 | -0.142 | 0.00599 | 0.002 | -23.654
-0.5 | -0.071 | 0.00612 | 0.001 | -11.577
0 | 0 | 0.0061 | 0 | 0
0.5 | 0.071 | 0.00608 | -0.001 | 11.736
1 | 0.143 | 0.00595 | -0.002 | 23.977
1.5 | 0.214 | 0.00624 | -0.003 | 34.272
2 | 0.285 | 0.0066 | -0.004 | 43.195
2.5 | 0.356 | 0.00678 | -0.006 | 52.525
3 | 0.427 | 0.00723 | -0.007 | 59.007
3.5 | 0.497 | 0.00781 | -0.008 | 63.623
4 | 0.566 | 0.00816 | -0.009 | 69.336
4.5 | 0.634 | 0.00816 | -0.01 | 77.692
5 | 0.7 | 0.00876 | -0.011 | 79.827
5.5 | 0.762 | 0.00959 | -0.012 | 79.518
6 | 0.82 | 0.01025 | -0.013 | 80.005
6.5 | 0.87 | 0.01075 | -0.014 | 80.999
7 | 0.91 | 0.01062 | -0.015 | 85.651
7.5 | 0.929 | 0.0118 | -0.016 | 78.71
8 | 0.907 | 0.01225 | -0.017 | 74.008
8.5 | 0.601 | 0.01398 | -0.019 | 42.997
9 | 0.636 | 0.01476 | -0.02 | 43.076
9.5 | 0.652 | 0.01701 | -0.02 | 38.342
10 | 0.685 | 0.0172 | -0.021 | 39.817
10.5 | 0.657 | 0.03868 | -0.019 | 16.979
11 | 0.728 | 0.0248 | -0.022 | 29.336
11.5 | 0.68 | 0.06179 | -0.018 | 11.006
12 | 0.69 | 0.07953 | -0.016 | 8.671
12.5 | 0.719 | 0.08455 | -0.017 | 8.508
13 | 0.744 | 0.09413 | -0.016 | 7.901
13.5 | 0.77 | 0.09501 | -0.017 | 8.108
14 | 0.801 | 0.09704 | -0.018 | 8.259
14.5 | 0.832 | 0.10042 | -0.019 | 8.289
15 | 0.866 | 0.10126 | -0.021 | 8.555
15.5 | 0.898 | 0.10397 | -0.022 | 8.636
16 | 0.925 | 0.11076 | -0.023 | 8.35
16.5 | 0.946 | 0.12428 | -0.022 | 7.616
17 | 0.966 | 0.13093 | -0.021 | 7.38
17.5 | 0.995 | 0.1411 | -0.022 | 7.05
18 | 1.024 | 0.14494 | -0.023 | 7.066
18.5 | 1.054 | 0.14942 | -0.024 | 7.052
19 | 1.085 | 0.1528 | -0.025 | 7.103
19.5 | 1.116 | 0.15618 | -0.027 | 7.146
20 | 1.142 | 0.16798 | -0.027 | 6.799

## 120. Re 12M Mach 0.50 (2)
BIGFOIL.COM POLAR EXPORT
GA 35A015
GA 35A015 |  |  |  | Cl Max: | 1.1871 | at alpha= | 9.5 | deg
XFOIL ncrit=9 |  |  |  | L/D Max: | 106.54 | at alpha= | 8 | deg
Re: | 12000000 |  |  | Cd Min: | 0.1145 | at alpha= | 14.5 | deg
Mach: | 0.5 |  |  | Cl=0 at alpha= | 0 | deg
|  |  |  | @ Cl=0.1, Cd= | 0.0042473
|  |  |  | @ Cl=0.4, Cd= | 0.0056609
|  |  |  | @ Cl=0.6, Cd= | 0.0068307
alpha (deg) | Cl | Cd | Cm | Cl/Cd
-14.5 | -0.914 | 0.11427 | -0.0146 | -7.9986
-14 | -0.9388 | 0.10187 | -0.0207 | -9.2157
-13.5 | -0.9656 | 0.08914 | -0.0273 | -10.8324
-13 | -0.9945 | 0.0766 | -0.0341 | -12.983
-12.5 | -1.0258 | 0.06459 | -0.0403 | -15.8817
-12 | -1.0588 | 0.05333 | -0.0454 | -19.8537
-11.5 | -1.0936 | 0.04331 | -0.0483 | -25.2505
-11 | -1.1274 | 0.03452 | -0.0488 | -32.6593
-10.5 | -1.1568 | 0.02662 | -0.0472 | -43.456
-10 | -1.1781 | 0.02001 | -0.0428 | -58.8756
-9.5 | -1.1864 | 0.01513 | -0.0355 | -78.4137
-9 | -1.1702 | 0.01229 | -0.0268 | -95.2156
-8.5 | -1.1267 | 0.01087 | -0.0198 | -103.6523
-8 | -1.0649 | 0.01 | -0.0155 | -106.49
-7.5 | -0.9985 | 0.00937 | -0.0124 | -106.5635
-7 | -0.931 | 0.00884 | -0.0099 | -105.3167
-6.5 | -0.8629 | 0.00839 | -0.0079 | -102.8486
-6 | -0.7951 | 0.00797 | -0.0062 | -99.7616
-5.5 | -0.7274 | 0.00757 | -0.0048 | -96.0898
-5 | -0.6598 | 0.0072 | -0.0037 | -91.6389
-4.5 | -0.5933 | 0.00679 | -0.0027 | -87.3785
-4 | -0.5265 | 0.00645 | -0.002 | -81.6279
-3.5 | -0.4617 | 0.00601 | -0.0012 | -76.822
-3 | -0.3963 | 0.00564 | -0.0006 | -70.266
-2.5 | -0.3333 | 0.00511 | 0.0001 | -65.225
-2 | -0.2692 | 0.00469 | 0.0006 | -57.3987
-1.5 | -0.2032 | 0.00442 | 0.0008 | -45.9729
-1 | -0.1356 | 0.0043 | 0.0006 | -31.5349
-0.5 | -0.0681 | 0.0042 | 0.0003 | -16.2143
0 | 0 | 0.00418 | 0 | 0
0.5 | 0.0681 | 0.0042 | -0.0003 | 16.2143
1 | 0.1356 | 0.0043 | -0.0006 | 31.5349
1.5 | 0.2032 | 0.00442 | -0.0008 | 45.9729
2 | 0.2692 | 0.00469 | -0.0006 | 57.3987
2.5 | 0.3328 | 0.00514 | -0.0001 | 64.7471
3 | 0.3963 | 0.00564 | 0.0006 | 70.266
3.5 | 0.4617 | 0.00601 | 0.0012 | 76.822
4 | 0.5266 | 0.00645 | 0.002 | 81.6434
4.5 | 0.5934 | 0.00679 | 0.0027 | 87.3932
5 | 0.6599 | 0.0072 | 0.0037 | 91.6528
5.5 | 0.7276 | 0.00757 | 0.0048 | 96.1162
6 | 0.7952 | 0.00797 | 0.0061 | 99.7742
6.5 | 0.8631 | 0.00839 | 0.0078 | 102.8725
7 | 0.9313 | 0.00884 | 0.0098 | 105.3507
7.5 | 0.9989 | 0.00938 | 0.0123 | 106.4925
8 | 1.0654 | 0.01 | 0.0154 | 106.54
8.5 | 1.1273 | 0.01088 | 0.0197 | 103.6121
9 | 1.1709 | 0.0123 | 0.0267 | 95.1951
9.5 | 1.1871 | 0.01515 | 0.0354 | 78.3564
10 | 1.1789 | 0.02004 | 0.0426 | 58.8273
10.5 | 1.1574 | 0.02668 | 0.047 | 43.3808
11 | 1.1281 | 0.0346 | 0.0486 | 32.604
11.5 | 1.0944 | 0.0434 | 0.048 | 25.2166
12 | 1.0596 | 0.05346 | 0.0451 | 19.8204
12.5 | 1.0266 | 0.06474 | 0.0399 | 15.8573
13 | 0.9956 | 0.07678 | 0.0336 | 12.9669
13.5 | 0.9667 | 0.08933 | 0.0268 | 10.8217
14 | 0.9399 | 0.10208 | 0.0202 | 9.2075
14.5 | 0.915 | 0.1145 | 0.014 | 7.9913

## 121. Re 14M Mach 0.00 (1)
BIGFOIL.COM POLAR EXPORT
GA 35A015
GA 35A015 |  |  |  | Cl Max: | 1.24 | at alpha= | 13 | deg
JavaFoil+Calcfoil stall+Eppler ext transition |  |  |  | L/D Max: | 105.84 | at alpha= | 9.5 | deg
Re: | 14000000 |  |  | Cd Min: | 0.00579 | at alpha= | 0.5 | deg
Mach: | 0 |  |  | Cl=0 at alpha= | 0 | deg
|  |  |  | @ Cl=0.1, Cd= | 0.0058574
|  |  |  | @ Cl=0.4, Cd= | 0.0068426
|  |  |  | @ Cl=0.6, Cd= | 0.0076014
alpha (deg) | Cl | Cd | Cm | Cl/Cd
-18 | -1.076 | 0.04138 | 0.029 | -26.002
-17.5 | -1.098 | 0.03877 | 0.029 | -28.307
-17 | -1.125 | 0.03344 | 0.028 | -33.633
-16.5 | -1.148 | 0.0295 | 0.028 | -38.906
-16 | -1.168 | 0.02636 | 0.028 | -44.324
-15.5 | -1.188 | 0.02285 | 0.027 | -52.003
-15 | -1.201 | 0.02114 | 0.026 | -56.791
-14.5 | -1.215 | 0.01857 | 0.026 | -65.4
-14 | -1.221 | 0.01689 | 0.025 | -72.321
-13.5 | -1.223 | 0.01591 | 0.025 | -76.852
-13 | -1.228 | 0.01446 | 0.024 | -84.922
-12.5 | -1.216 | 0.014 | 0.023 | -86.832
-12 | -1.2 | 0.0129 | 0.022 | -93.025
-11.5 | -1.179 | 0.01267 | 0.021 | -93.077
-11 | -1.155 | 0.01153 | 0.021 | -100.183
-10.5 | -1.126 | 0.01107 | 0.02 | -101.751
-10 | -1.094 | 0.0106 | 0.019 | -103.194
-9.5 | -1.057 | 0.01017 | 0.018 | -103.982
-9 | -1.018 | 0.01009 | 0.017 | -100.886
-8.5 | -0.974 | 0.00984 | 0.016 | -99.078
-8 | -0.929 | 0.00945 | 0.015 | -98.285
-7.5 | -0.88 | 0.00888 | 0.014 | -99.137
-7 | -0.829 | 0.00895 | 0.013 | -92.582
-6.5 | -0.776 | 0.00874 | 0.012 | -88.758
-6 | -0.721 | 0.00816 | 0.011 | -88.371
-5.5 | -0.664 | 0.00817 | 0.01 | -81.259
-5 | -0.606 | 0.00767 | 0.01 | -79.054
-4.5 | -0.548 | 0.00756 | 0.009 | -72.412
-4 | -0.488 | 0.00734 | 0.008 | -66.483
-3.5 | -0.428 | 0.00703 | 0.007 | -60.842
-3 | -0.367 | 0.00673 | 0.006 | -54.532
-2.5 | -0.306 | 0.00638 | 0.005 | -48.022
-2 | -0.245 | 0.00617 | 0.004 | -39.754
-1.5 | -0.184 | 0.00606 | 0.003 | -30.329
-1 | -0.123 | 0.00593 | 0.002 | -20.704
-0.5 | -0.061 | 0.00582 | 0.001 | -10.556
0 | 0 | 0.00584 | 0 | 0
0.5 | 0.062 | 0.00579 | -0.001 | 10.683
1 | 0.124 | 0.0059 | -0.002 | 20.955
1.5 | 0.185 | 0.00603 | -0.003 | 30.698
2 | 0.247 | 0.00613 | -0.004 | 40.249
2.5 | 0.308 | 0.00634 | -0.005 | 48.626
3 | 0.37 | 0.0067 | -0.006 | 55.225
3.5 | 0.431 | 0.00699 | -0.007 | 61.623
4 | 0.492 | 0.0073 | -0.008 | 67.358
4.5 | 0.552 | 0.00752 | -0.009 | 73.383
5 | 0.611 | 0.00762 | -0.01 | 80.144
5.5 | 0.669 | 0.00812 | -0.01 | 82.4
6 | 0.726 | 0.0081 | -0.011 | 89.659
6.5 | 0.782 | 0.00868 | -0.012 | 90.074
7 | 0.835 | 0.00889 | -0.013 | 94.01
7.5 | 0.887 | 0.00881 | -0.014 | 100.692
8 | 0.936 | 0.00937 | -0.015 | 99.86
8.5 | 0.983 | 0.00976 | -0.016 | 100.717
9 | 1.026 | 0.01 | -0.017 | 102.602
9.5 | 1.066 | 0.01008 | -0.018 | 105.84
10 | 1.103 | 0.0105 | -0.019 | 105.097
10.5 | 1.136 | 0.01096 | -0.02 | 103.709
11 | 1.165 | 0.01141 | -0.021 | 102.173
11.5 | 1.19 | 0.01253 | -0.021 | 94.994
12 | 1.211 | 0.01275 | -0.022 | 94.977
12.5 | 1.228 | 0.01384 | -0.023 | 88.73
13 | 1.24 | 0.01428 | -0.024 | 86.863
13.5 | 1.223 | 0.01591 | -0.024 | 76.852
14 | 1.221 | 0.01689 | -0.025 | 72.321
14.5 | 1.215 | 0.01857 | -0.026 | 65.4
15 | 1.201 | 0.02114 | -0.026 | 56.791
15.5 | 1.188 | 0.02285 | -0.027 | 52.003
16 | 1.168 | 0.02636 | -0.027 | 44.324
16.5 | 1.148 | 0.0295 | -0.028 | 38.906
17 | 1.125 | 0.03344 | -0.028 | 33.633
17.5 | 1.098 | 0.03877 | -0.029 | 28.307
18 | 1.076 | 0.04138 | -0.029 | 26.002

## 122. Re 14M Mach 0.00 (2)
BIGFOIL.COM POLAR EXPORT
GA 35A015
GA 35A015 |  |  |  | Cl Max: | 1.8156 | at alpha= | 20 | deg
XFOIL ncrit=9 |  |  |  | L/D Max: | 121.34 | at alpha= | 12.5 | deg
Re: | 14000000 |  |  | Cd Min: | 0.03444 | at alpha= | -20 | deg
Mach: | 0 |  |  | Cl=0 at alpha= | 0 | deg
|  |  |  | @ Cl=0.1, Cd= | 0.0042362
|  |  |  | @ Cl=0.4, Cd= | 0.0055944
|  |  |  | @ Cl=0.6, Cd= | 0.006547
alpha (deg) | Cl | Cd | Cm | Cl/Cd
-20 | -1.8122 | 0.03444 | -0.0238 | -52.619
-19.5 | -1.8004 | 0.03101 | -0.0231 | -58.0587
-19 | -1.7844 | 0.02799 | -0.0221 | -63.7513
-18.5 | -1.7651 | 0.02539 | -0.021 | -69.5195
-18 | -1.7426 | 0.0231 | -0.0197 | -75.4372
-17.5 | -1.7177 | 0.02111 | -0.0183 | -81.369
-17 | -1.6909 | 0.01938 | -0.0166 | -87.2497
-16.5 | -1.662 | 0.0179 | -0.0147 | -92.8492
-16 | -1.6324 | 0.01658 | -0.0125 | -98.456
-15.5 | -1.6021 | 0.01541 | -0.01 | -103.965
-15 | -1.5696 | 0.01445 | -0.0073 | -108.6228
-14.5 | -1.5358 | 0.01362 | -0.0045 | -112.7606
-14 | -1.4967 | 0.01291 | -0.0023 | -115.9334
-13.5 | -1.4533 | 0.01224 | -0.0009 | -118.7337
-13 | -1.4007 | 0.01161 | -0.0013 | -120.646
-12.5 | -1.3571 | 0.01119 | 0.0004 | -121.2779
-12 | -1.3089 | 0.0108 | 0.0012 | -121.1944
-11.5 | -1.2589 | 0.01043 | 0.0017 | -120.6999
-11 | -1.2078 | 0.01006 | 0.0021 | -120.0596
-10.5 | -1.1566 | 0.00964 | 0.0025 | -119.9793
-10 | -1.1047 | 0.00925 | 0.0027 | -119.427
-9.5 | -1.0518 | 0.00888 | 0.0028 | -118.4459
-9 | -0.9981 | 0.00857 | 0.0029 | -116.4644
-8.5 | -0.9441 | 0.00825 | 0.0028 | -114.4364
-8 | -0.8898 | 0.00793 | 0.0028 | -112.2068
-7.5 | -0.8352 | 0.00764 | 0.0027 | -109.3194
-7 | -0.7803 | 0.00735 | 0.0026 | -106.1633
-6.5 | -0.725 | 0.00709 | 0.0024 | -102.2567
-6 | -0.6693 | 0.00685 | 0.0022 | -97.708
-5.5 | -0.6135 | 0.00661 | 0.002 | -92.8139
-5 | -0.5577 | 0.00635 | 0.0018 | -87.8268
-4.5 | -0.5021 | 0.00609 | 0.0016 | -82.4466
-4 | -0.446 | 0.00587 | 0.0014 | -75.9796
-3.5 | -0.3907 | 0.00556 | 0.0013 | -70.2698
-3 | -0.3351 | 0.00526 | 0.0011 | -63.7072
-2.5 | -0.2793 | 0.005 | 0.0009 | -55.86
-2 | -0.2257 | 0.00457 | 0.0011 | -49.3873
-1 | -0.1133 | 0.00426 | 0.0006 | -26.5962
-0.5 | -0.057 | 0.00416 | 0.0004 | -13.7019
0 | 0 | 0.00409 | 0 | 0
0.5 | 0.057 | 0.00416 | -0.0004 | 13.7019
1 | 0.1134 | 0.00426 | -0.0006 | 26.6197
2 | 0.2257 | 0.00457 | -0.0011 | 49.3873
2.5 | 0.2795 | 0.00498 | -0.001 | 56.1245
3 | 0.3351 | 0.00526 | -0.0011 | 63.7072
3.5 | 0.3909 | 0.00554 | -0.0013 | 70.5596
4 | 0.4461 | 0.00587 | -0.0014 | 75.9966
4.5 | 0.5021 | 0.00609 | -0.0016 | 82.4466
5 | 0.5578 | 0.00635 | -0.0018 | 87.8425
5.5 | 0.6135 | 0.00661 | -0.002 | 92.8139
6 | 0.6694 | 0.00685 | -0.0023 | 97.7226
6.5 | 0.7252 | 0.00709 | -0.0025 | 102.2849
7 | 0.7805 | 0.00735 | -0.0026 | 106.1905
7.5 | 0.8353 | 0.00764 | -0.0027 | 109.3325
8 | 0.89 | 0.00793 | -0.0028 | 112.232
8.5 | 0.9443 | 0.00825 | -0.0029 | 114.4606
9 | 0.9984 | 0.00857 | -0.0029 | 116.4994
9.5 | 1.0522 | 0.00888 | -0.0029 | 118.491
10 | 1.105 | 0.00925 | -0.0028 | 119.4595
10.5 | 1.157 | 0.00965 | -0.0025 | 119.8964
11 | 1.2083 | 0.01006 | -0.0022 | 120.1093
11.5 | 1.2594 | 0.01043 | -0.0019 | 120.7478
12 | 1.3094 | 0.01081 | -0.0014 | 121.1286
12.5 | 1.3578 | 0.01119 | -0.0006 | 121.3405
13 | 1.4014 | 0.01161 | 0.0012 | 120.7063
13.5 | 1.4539 | 0.01223 | 0.0008 | 118.8798
14 | 1.4974 | 0.0129 | 0.0022 | 116.0775
14.5 | 1.5367 | 0.01363 | 0.0043 | 112.7439
15 | 1.5709 | 0.01444 | 0.0071 | 108.7881
15.5 | 1.6034 | 0.01541 | 0.0097 | 104.0493
16 | 1.6338 | 0.01658 | 0.0123 | 98.5404
16.5 | 1.6638 | 0.01788 | 0.0144 | 93.0537
17 | 1.693 | 0.01935 | 0.0163 | 87.4935
17.5 | 1.7199 | 0.02108 | 0.0179 | 81.5892
18 | 1.745 | 0.02306 | 0.0194 | 75.6722
18.5 | 1.7674 | 0.02535 | 0.0206 | 69.7199
19 | 1.7871 | 0.02794 | 0.0217 | 63.9621
19.5 | 1.8036 | 0.03092 | 0.0226 | 58.3312
20 | 1.8156 | 0.03434 | 0.0234 | 52.8713

## 123. Re 14M Mach 0.10 (1)
BIGFOIL.COM POLAR EXPORT
GA 35A015
GA 35A015 |  |  |  | Cl Max: | 1.219 | at alpha= | 12.5 | deg
JavaFoil+Calcfoil stall+Eppler ext transition |  |  |  | L/D Max: | 104.857 | at alpha= | 9.5 | deg
Re: | 14000000 |  |  | Cd Min: | 0.00581 | at alpha= | 0 | deg
Mach: | 0.1 |  |  | Cl=0 at alpha= | 0 | deg
|  |  |  | @ Cl=0.1, Cd= | 0.0058929
|  |  |  | @ Cl=0.4, Cd= | 0.0068553
|  |  |  | @ Cl=0.6, Cd= | 0.007635
alpha (deg) | Cl | Cd | Cm | Cl/Cd
-18 | -1.018 | 0.04612 | 0.029 | -22.084
-17.5 | -1.044 | 0.04315 | 0.029 | -24.193
-17 | -1.075 | 0.03703 | 0.028 | -29.042
-16.5 | -1.105 | 0.03175 | 0.028 | -34.806
-16 | -1.13 | 0.02807 | 0.028 | -40.267
-15.5 | -1.156 | 0.02364 | 0.027 | -48.917
-15 | -1.171 | 0.0222 | 0.026 | -52.775
-14.5 | -1.19 | 0.0193 | 0.026 | -61.66
-14 | -1.201 | 0.01741 | 0.025 | -68.987
-13.5 | -1.206 | 0.01633 | 0.025 | -73.841
-13 | -1.216 | 0.01467 | 0.024 | -82.893
-12.5 | -1.207 | 0.01426 | 0.023 | -84.641
-12 | -1.194 | 0.0131 | 0.022 | -91.086
-11.5 | -1.175 | 0.01282 | 0.021 | -91.653
-11 | -1.152 | 0.01166 | 0.021 | -98.859
-10.5 | -1.125 | 0.01115 | 0.02 | -100.93
-10 | -1.094 | 0.01072 | 0.019 | -102.099
-9.5 | -1.059 | 0.01028 | 0.018 | -103.004
-9 | -1.02 | 0.01021 | 0.017 | -99.84
-8.5 | -0.977 | 0.00986 | 0.016 | -99.078
-8 | -0.932 | 0.00945 | 0.015 | -98.609
-7.5 | -0.883 | 0.00897 | 0.014 | -98.475
-7 | -0.832 | 0.00896 | 0.013 | -92.894
-6.5 | -0.779 | 0.00895 | 0.012 | -87.073
-6 | -0.724 | 0.00824 | 0.011 | -87.896
-5.5 | -0.667 | 0.00819 | 0.011 | -81.478
-5 | -0.609 | 0.00771 | 0.01 | -78.981
-4.5 | -0.55 | 0.00757 | 0.009 | -72.734
-4 | -0.49 | 0.00732 | 0.008 | -67.023
-3.5 | -0.43 | 0.00709 | 0.007 | -60.685
-3 | -0.369 | 0.00672 | 0.006 | -54.89
-2.5 | -0.308 | 0.00645 | 0.005 | -47.73
-2 | -0.246 | 0.00621 | 0.004 | -39.653
-1.5 | -0.185 | 0.00614 | 0.003 | -30.094
-1 | -0.123 | 0.00595 | 0.002 | -20.75
-0.5 | -0.062 | 0.00588 | 0.001 | -10.5
0 | 0 | 0.00581 | 0 | 0
0.5 | 0.062 | 0.00585 | -0.001 | 10.626
1 | 0.124 | 0.00592 | -0.002 | 21.003
1.5 | 0.186 | 0.00611 | -0.003 | 30.463
2 | 0.248 | 0.00618 | -0.004 | 40.148
2.5 | 0.31 | 0.00641 | -0.005 | 48.332
3 | 0.372 | 0.00669 | -0.006 | 55.588
3.5 | 0.433 | 0.00705 | -0.007 | 61.472
4 | 0.494 | 0.00728 | -0.008 | 67.907
4.5 | 0.554 | 0.00752 | -0.009 | 73.709
5 | 0.614 | 0.00767 | -0.01 | 80.081
5.5 | 0.673 | 0.00814 | -0.011 | 82.621
6 | 0.73 | 0.00818 | -0.011 | 89.188
6.5 | 0.785 | 0.00889 | -0.012 | 88.367
7 | 0.839 | 0.00889 | -0.013 | 94.326
7.5 | 0.89 | 0.0089 | -0.014 | 100.031
8 | 0.939 | 0.00937 | -0.015 | 100.189
8.5 | 0.985 | 0.00978 | -0.016 | 100.715
9 | 1.028 | 0.01013 | -0.017 | 101.548
9.5 | 1.068 | 0.01018 | -0.018 | 104.857
10 | 1.104 | 0.01061 | -0.019 | 103.994
10.5 | 1.135 | 0.01104 | -0.02 | 102.865
11 | 1.163 | 0.01153 | -0.021 | 100.833
11.5 | 1.186 | 0.01268 | -0.022 | 93.551
12 | 1.205 | 0.01296 | -0.022 | 93.003
12.5 | 1.219 | 0.01409 | -0.023 | 86.494
13 | 1.216 | 0.01467 | -0.024 | 82.893
13.5 | 1.206 | 0.01633 | -0.024 | 73.841
14 | 1.201 | 0.01741 | -0.025 | 68.987
14.5 | 1.19 | 0.0193 | -0.026 | 61.66
15 | 1.171 | 0.0222 | -0.026 | 52.775
15.5 | 1.156 | 0.02364 | -0.027 | 48.917
16 | 1.13 | 0.02807 | -0.027 | 40.267
16.5 | 1.105 | 0.03175 | -0.028 | 34.806
17 | 1.075 | 0.03703 | -0.028 | 29.042
17.5 | 1.044 | 0.04315 | -0.028 | 24.193

## 124. Re 14M Mach 0.10 (2)
BIGFOIL.COM POLAR EXPORT
GA 35A015
GA 35A015 |  |  |  | Cl Max: | 1.8082 | at alpha= | 20 | deg
XFOIL ncrit=9 |  |  |  | L/D Max: | 120.438 | at alpha= | 12 | deg
Re: | 14000000 |  |  | Cd Min: | 0.03768 | at alpha= | -20 | deg
Mach: | 0.1 |  |  | Cl=0 at alpha= | 0 | deg
|  |  |  | @ Cl=0.1, Cd= | 0.0042327
|  |  |  | @ Cl=0.4, Cd= | 0.0055992
|  |  |  | @ Cl=0.6, Cd= | 0.0065503
alpha (deg) | Cl | Cd | Cm | Cl/Cd
-20 | -1.8046 | 0.03768 | -0.0267 | -47.8928
-19.5 | -1.7952 | 0.03372 | -0.0262 | -53.2384
-19 | -1.7826 | 0.03027 | -0.0253 | -58.89
-18.5 | -1.7657 | 0.02726 | -0.0241 | -64.7726
-18 | -1.7452 | 0.02465 | -0.0229 | -70.7992
-17.5 | -1.7217 | 0.02239 | -0.0214 | -76.8959
-17 | -1.6956 | 0.02042 | -0.0198 | -83.0362
-16.5 | -1.6673 | 0.01874 | -0.0179 | -88.9701
-16 | -1.6372 | 0.01731 | -0.0157 | -94.5812
-15.5 | -1.6062 | 0.01604 | -0.0133 | -100.1372
-15 | -1.5744 | 0.01493 | -0.0105 | -105.4521
-14.5 | -1.5411 | 0.01399 | -0.0076 | -110.1573
-14 | -1.5051 | 0.01321 | -0.0047 | -113.9364
-13.5 | -1.4623 | 0.0125 | -0.0029 | -116.984
-13 | -1.4107 | 0.01182 | -0.0029 | -119.3486
-12.5 | -1.3666 | 0.01136 | -0.001 | -120.2993
-12 | -1.3182 | 0.01095 | 0 | -120.3836
-11.5 | -1.2679 | 0.01055 | 0.0007 | -120.1801
-11 | -1.2165 | 0.01016 | 0.0012 | -119.7343
-10.5 | -1.1646 | 0.00976 | 0.0016 | -119.3238
-10 | -1.1122 | 0.00934 | 0.002 | -119.0792
-9.5 | -1.059 | 0.00896 | 0.0022 | -118.192
-9 | -1.0049 | 0.00863 | 0.0023 | -116.4426
-8.5 | -0.9503 | 0.00831 | 0.0024 | -114.3562
-8 | -0.8957 | 0.00798 | 0.0024 | -112.2431
-7.5 | -0.8405 | 0.00768 | 0.0024 | -109.4401
-7 | -0.7852 | 0.00739 | 0.0023 | -106.2517
-6.5 | -0.7296 | 0.00712 | 0.0022 | -102.4719
-6 | -0.6735 | 0.00687 | 0.0021 | -98.0349
-5.5 | -0.6172 | 0.00663 | 0.0018 | -93.092
-5 | -0.5611 | 0.00637 | 0.0017 | -88.0848
-4.5 | -0.505 | 0.00611 | 0.0015 | -82.6514
-4 | -0.4487 | 0.00588 | 0.0013 | -76.3095
-3.5 | -0.393 | 0.00557 | 0.0012 | -70.5566
-3 | -0.3371 | 0.00527 | 0.0011 | -63.9658
-2.5 | -0.281 | 0.005 | 0.0009 | -56.2
-2 | -0.227 | 0.00457 | 0.0011 | -49.6718
-1.5 | -0.1708 | 0.00438 | 0.0009 | -38.9954
-1 | -0.114 | 0.00426 | 0.0006 | -26.7606
-0.5 | -0.0573 | 0.00416 | 0.0004 | -13.774
0 | 0 | 0.00409 | 0 | 0
0.5 | 0.0573 | 0.00415 | -0.0004 | 13.8072
1 | 0.1141 | 0.00426 | -0.0006 | 26.784
1.5 | 0.1708 | 0.00438 | -0.0009 | 38.9954
2 | 0.227 | 0.00457 | -0.0011 | 49.6718
2.5 | 0.2812 | 0.00499 | -0.0009 | 56.3527
3 | 0.3371 | 0.00527 | -0.0011 | 63.9658
3.5 | 0.3932 | 0.00556 | -0.0012 | 70.7194
4 | 0.4487 | 0.00588 | -0.0013 | 76.3095
4.5 | 0.5051 | 0.00611 | -0.0015 | 82.6678
5 | 0.5611 | 0.00637 | -0.0017 | 88.0848
5.5 | 0.6172 | 0.00663 | -0.0019 | 93.092
6 | 0.6736 | 0.00687 | -0.0021 | 98.0495
6.5 | 0.7297 | 0.00712 | -0.0023 | 102.486
7 | 0.7854 | 0.00739 | -0.0024 | 106.2788
7.5 | 0.8406 | 0.00769 | -0.0024 | 109.3108
8 | 0.8959 | 0.00798 | -0.0025 | 112.2682
8.5 | 0.9505 | 0.00831 | -0.0024 | 114.3803
9 | 1.0052 | 0.00863 | -0.0024 | 116.4774
9.5 | 1.0594 | 0.00896 | -0.0023 | 118.2366
10 | 1.1125 | 0.00934 | -0.0021 | 119.1113
10.5 | 1.165 | 0.00976 | -0.0017 | 119.3648
11 | 1.2169 | 0.01016 | -0.0013 | 119.7736
11.5 | 1.2684 | 0.01055 | -0.0008 | 120.2275
12 | 1.3188 | 0.01095 | -0.0001 | 120.4384
12.5 | 1.3673 | 0.01136 | 0.0009 | 120.3609
13 | 1.4113 | 0.01182 | 0.0028 | 119.3993
13.5 | 1.463 | 0.0125 | 0.0028 | 117.04
14 | 1.5059 | 0.01321 | 0.0045 | 113.997
14.5 | 1.5421 | 0.014 | 0.0074 | 110.15
15 | 1.5758 | 0.01492 | 0.0103 | 105.6166
15.5 | 1.6075 | 0.01604 | 0.013 | 100.2182
16 | 1.6388 | 0.0173 | 0.0155 | 94.7283
16.5 | 1.6691 | 0.01872 | 0.0176 | 89.1613
17 | 1.6977 | 0.02039 | 0.0194 | 83.2614
17.5 | 1.7241 | 0.02235 | 0.021 | 77.1409
18 | 1.7476 | 0.02461 | 0.0225 | 71.0118
18.5 | 1.7681 | 0.02723 | 0.0238 | 64.9321
19 | 1.7854 | 0.03021 | 0.0248 | 59.0996
19.5 | 1.7985 | 0.03363 | 0.0257 | 53.479
20 | 1.8082 | 0.03755 | 0.0263 | 48.1545

## 125. Re 14M Mach 0.25 (1)
BIGFOIL.COM POLAR EXPORT
GA 35A015
GA 35A015 |  |  |  | Cl Max: | 1.145 | at alpha= | 12 | deg
JavaFoil+Calcfoil stall+Eppler ext transition |  |  |  | L/D Max: | 100.797 | at alpha= | 9 | deg
Re: | 14000000 |  |  | Cd Min: | 0.00574 | at alpha= | 0.5 | deg
Mach: | 0.25 |  |  | Cl=0 at alpha= | 0 | deg
|  |  |  | @ Cl=0.1, Cd= | 0.0058806
|  |  |  | @ Cl=0.4, Cd= | 0.0068471
|  |  |  | @ Cl=0.6, Cd= | 0.00769
alpha (deg) | Cl | Cd | Cm | Cl/Cd
-17 | -0.668 | 0.06862 | 0.026 | -9.735
-16.5 | -0.729 | 0.06289 | 0.026 | -11.592
-16 | -0.799 | 0.04941 | 0.026 | -16.17
-15.5 | -0.874 | 0.03488 | 0.027 | -25.047
-15 | -0.93 | 0.02981 | 0.026 | -31.181
-14.5 | -0.978 | 0.02629 | 0.026 | -37.186
-14 | -1.023 | 0.02248 | 0.025 | -45.518
-13.5 | -1.061 | 0.01997 | 0.025 | -53.112
-13 | -1.091 | 0.01779 | 0.024 | -61.357
-12.5 | -1.112 | 0.01624 | 0.024 | -68.505
-12 | -1.134 | 0.01397 | 0.023 | -81.127
-11.5 | -1.133 | 0.01402 | 0.022 | -80.798
-11 | -1.125 | 0.01252 | 0.021 | -89.854
-10.5 | -1.11 | 0.01215 | 0.02 | -91.399
-10 | -1.089 | 0.01159 | 0.019 | -93.971
-9.5 | -1.061 | 0.01081 | 0.018 | -98.166
-9 | -1.028 | 0.01038 | 0.017 | -99.03
-8.5 | -0.99 | 0.01029 | 0.017 | -96.198
-8 | -0.947 | 0.00985 | 0.016 | -96.158
-7.5 | -0.9 | 0.00925 | 0.015 | -97.369
-7 | -0.85 | 0.00926 | 0.014 | -91.82
-6.5 | -0.797 | 0.00921 | 0.013 | -86.537
-6 | -0.742 | 0.00846 | 0.012 | -87.688
-5.5 | -0.684 | 0.00839 | 0.011 | -81.607
-5 | -0.625 | 0.00773 | 0.01 | -80.867
-4.5 | -0.565 | 0.00754 | 0.009 | -74.957
-4 | -0.504 | 0.00747 | 0.008 | -67.45
-3.5 | -0.442 | 0.00723 | 0.007 | -61.107
-3 | -0.379 | 0.00675 | 0.006 | -56.164
-2.5 | -0.316 | 0.00659 | 0.005 | -48.011
-2 | -0.253 | 0.0063 | 0.004 | -40.159
-1.5 | -0.19 | 0.0061 | 0.003 | -31.11
-1 | -0.127 | 0.00602 | 0.002 | -21.048
-0.5 | -0.063 | 0.00577 | 0.001 | -10.984
0 | 0 | 0.00587 | 0 | 0
0.5 | 0.064 | 0.00574 | -0.001 | 11.12
1 | 0.128 | 0.00599 | -0.002 | 21.314
1.5 | 0.191 | 0.00607 | -0.003 | 31.509
2 | 0.255 | 0.00627 | -0.004 | 40.678
2.5 | 0.319 | 0.00655 | -0.005 | 48.636
3 | 0.382 | 0.00671 | -0.006 | 56.912
3.5 | 0.445 | 0.00719 | -0.007 | 61.925
4 | 0.507 | 0.00742 | -0.008 | 68.367
4.5 | 0.569 | 0.00769 | -0.009 | 74.068
5 | 0.63 | 0.00769 | -0.01 | 82.008
5.5 | 0.69 | 0.00833 | -0.011 | 82.785
6 | 0.748 | 0.0084 | -0.012 | 89.011
6.5 | 0.804 | 0.00915 | -0.013 | 87.855
7 | 0.857 | 0.00919 | -0.014 | 93.267
7.5 | 0.908 | 0.00917 | -0.015 | 98.944
8 | 0.955 | 0.00977 | -0.016 | 97.745
8.5 | 0.998 | 0.0102 | -0.017 | 97.834
9 | 1.037 | 0.01029 | -0.018 | 100.797
9.5 | 1.071 | 0.01071 | -0.018 | 99.973
10 | 1.099 | 0.01148 | -0.019 | 95.729
10.5 | 1.12 | 0.01203 | -0.02 | 93.155
11 | 1.136 | 0.01239 | -0.021 | 91.664
11.5 | 1.144 | 0.01387 | -0.022 | 82.484
12 | 1.145 | 0.01381 | -0.023 | 82.891
12.5 | 1.112 | 0.01624 | -0.023 | 68.505
13 | 1.091 | 0.01779 | -0.024 | 61.357
13.5 | 1.061 | 0.01997 | -0.025 | 53.112
14 | 1.023 | 0.02248 | -0.025 | 45.518
14.5 | 0.978 | 0.02629 | -0.026 | 37.186
15 | 0.93 | 0.02981 | -0.026 | 31.181
15.5 | 0.874 | 0.03488 | -0.027 | 25.047
16 | 0.799 | 0.04941 | -0.026 | 16.17
16.5 | 0.729 | 0.06289 | -0.026 | 11.592
17 | 0.654 | 0.08291 | -0.025 | 7.883

## 126. Re 14M Mach 0.25 (2)
BIGFOIL.COM POLAR EXPORT
GA 35A015
GA 35A015 |  |  |  | Cl Max: | 1.711 | at alpha= | 18 | deg
XFOIL ncrit=9 |  |  |  | L/D Max: | 117.096 | at alpha= | 10.5 | deg
Re: | 14000000 |  |  | Cd Min: | 0.06787 | at alpha= | -20 | deg
Mach: | 0.25 |  |  | Cl=0 at alpha= | 0 | deg
|  |  |  | @ Cl=0.1, Cd= | 0.0042193
|  |  |  | @ Cl=0.4, Cd= | 0.0055889
|  |  |  | @ Cl=0.6, Cd= | 0.006577
alpha (deg) | Cl | Cd | Cm | Cl/Cd
-20 | -1.6634 | 0.06787 | -0.034 | -24.5086
-19.5 | -1.6867 | 0.05878 | -0.0366 | -28.6951
-19 | -1.7002 | 0.05111 | -0.038 | -33.2655
-18.5 | -1.707 | 0.04442 | -0.0387 | -38.4286
-18 | -1.7083 | 0.03865 | -0.0384 | -44.1992
-17.5 | -1.7038 | 0.03373 | -0.0375 | -50.5129
-17 | -1.6927 | 0.0296 | -0.036 | -57.1858
-16.5 | -1.6761 | 0.02608 | -0.0342 | -64.2676
-16 | -1.6546 | 0.02309 | -0.0321 | -71.6587
-15.5 | -1.6278 | 0.02063 | -0.0297 | -78.9045
-15 | -1.5976 | 0.01861 | -0.0271 | -85.8463
-14.5 | -1.5648 | 0.01694 | -0.0242 | -92.3731
-14 | -1.5309 | 0.0155 | -0.0208 | -98.7677
-13.5 | -1.4974 | 0.01422 | -0.017 | -105.3024
-13 | -1.4607 | 0.01323 | -0.013 | -110.4082
-12.5 | -1.4157 | 0.01249 | -0.0102 | -113.3467
-12 | -1.3679 | 0.01189 | -0.0078 | -115.0463
-11.5 | -1.3167 | 0.01133 | -0.006 | -116.2136
-11 | -1.2636 | 0.01081 | -0.0046 | -116.8918
-10.5 | -1.2092 | 0.01033 | -0.0034 | -117.0571
-10 | -1.1537 | 0.00989 | -0.0025 | -116.6532
-9.5 | -1.0984 | 0.00941 | -0.0016 | -116.7269
-9 | -1.0423 | 0.00898 | -0.0008 | -116.069
-8.5 | -0.9853 | 0.00862 | -0.0003 | -114.3039
-8 | -0.9277 | 0.00828 | 0.0001 | -112.0411
-7.5 | -0.8703 | 0.00793 | 0.0004 | -109.7478
-7 | -0.8125 | 0.00761 | 0.0007 | -106.7674
-6.5 | -0.7545 | 0.00731 | 0.0009 | -103.2148
-6 | -0.6963 | 0.00703 | 0.0009 | -99.0469
-5.5 | -0.638 | 0.00676 | 0.001 | -94.3787
-5 | -0.5797 | 0.00648 | 0.001 | -89.4599
-4.5 | -0.5216 | 0.00619 | 0.001 | -84.2649
-4 | -0.4633 | 0.00595 | 0.0009 | -77.8655
-3.5 | -0.4059 | 0.00562 | 0.0009 | -72.2242
-3 | -0.3481 | 0.00532 | 0.0008 | -65.4323
-2.5 | -0.2902 | 0.00503 | 0.0007 | -57.6938
-1.5 | -0.1765 | 0.00438 | 0.0008 | -40.2968
-1 | -0.1179 | 0.00426 | 0.0006 | -27.6761
-0.5 | -0.0593 | 0.00415 | 0.0004 | -14.2892
0 | 0 | 0.0041 | 0 | 0
0.5 | 0.0593 | 0.00415 | -0.0004 | 14.2892
1 | 0.118 | 0.00425 | -0.0006 | 27.7647
1.5 | 0.1765 | 0.00438 | -0.0008 | 40.2968
2.5 | 0.2904 | 0.00501 | -0.0008 | 57.9641
3 | 0.3481 | 0.00532 | -0.0009 | 65.4323
3.5 | 0.406 | 0.00562 | -0.0009 | 72.242
4 | 0.4633 | 0.00595 | -0.0009 | 77.8655
4.5 | 0.5217 | 0.00619 | -0.001 | 84.2811
5 | 0.5798 | 0.00648 | -0.001 | 89.4753
5.5 | 0.6381 | 0.00676 | -0.001 | 94.3935
6 | 0.6964 | 0.00703 | -0.001 | 99.0612
6.5 | 0.7547 | 0.00731 | -0.0009 | 103.2421
7 | 0.8127 | 0.00761 | -0.0007 | 106.7937
7.5 | 0.8705 | 0.00793 | -0.0005 | 109.773
8 | 0.9279 | 0.00828 | -0.0001 | 112.0652
8.5 | 0.9855 | 0.00862 | 0.0002 | 114.3271
9 | 1.0426 | 0.00898 | 0.0008 | 116.1024
9.5 | 1.0988 | 0.00941 | 0.0015 | 116.7694
10 | 1.1541 | 0.00989 | 0.0024 | 116.6936
10.5 | 1.2096 | 0.01033 | 0.0033 | 117.0958
11 | 1.2641 | 0.01081 | 0.0045 | 116.938
11.5 | 1.3173 | 0.01133 | 0.0059 | 116.2665
12 | 1.3686 | 0.01189 | 0.0076 | 115.1051
12.5 | 1.4166 | 0.01249 | 0.01 | 113.4187
13 | 1.4615 | 0.01323 | 0.0129 | 110.4686
13.5 | 1.4987 | 0.01421 | 0.0167 | 105.468
14 | 1.5324 | 0.01549 | 0.0206 | 98.9283
14.5 | 1.5664 | 0.01693 | 0.0239 | 92.5222
15 | 1.5993 | 0.01859 | 0.0268 | 86.0301
15.5 | 1.6294 | 0.02063 | 0.0295 | 78.9821
16 | 1.6564 | 0.02308 | 0.0318 | 71.7678
16.5 | 1.6786 | 0.02603 | 0.0339 | 64.4871
17 | 1.6952 | 0.02956 | 0.0357 | 57.3478
17.5 | 1.7067 | 0.03368 | 0.0371 | 50.674
18 | 1.711 | 0.03862 | 0.0381 | 44.3035
18.5 | 1.7104 | 0.04433 | 0.0383 | 38.5834
19 | 1.7033 | 0.05106 | 0.0376 | 33.3588
19.5 | 1.6894 | 0.05879 | 0.0362 | 28.7362
20 | 1.6676 | 0.06772 | 0.0336 | 24.6249

## 127. Re 14M Mach 0.50 (1)
BIGFOIL.COM POLAR EXPORT
GA 35A015
GA 35A015 |  |  |  | Cl Max: | 1.139 | at alpha= | 20 | deg
JavaFoil+Calcfoil stall+Eppler ext transition |  |  |  | L/D Max: | 87.91 | at alpha= | 7 | deg
Re: | 14000000 |  |  | Cd Min: | 0.00598 | at alpha= | 1 | deg
Mach: | 0.5 |  |  | Cl=0 at alpha= | 0 | deg
|  |  |  | @ Cl=0.1, Cd= | 0.0060397
|  |  |  | @ Cl=0.4, Cd= | 0.0069866
|  |  |  | @ Cl=0.6, Cd= | 0.00801
alpha (deg) | Cl | Cd | Cm | Cl/Cd
-20 | -1.14 | 0.1786 | 0.027 | -6.381
-19.5 | -1.112 | 0.16789 | 0.026 | -6.621
-19 | -1.081 | 0.16344 | 0.025 | -6.615
-18.5 | -1.052 | 0.15878 | 0.024 | -6.626
-18 | -1.022 | 0.15629 | 0.023 | -6.54
-17.5 | -0.993 | 0.15072 | 0.022 | -6.59
-17 | -0.965 | 0.14396 | 0.021 | -6.704
-16.5 | -0.949 | 0.12066 | 0.023 | -7.862
-16 | -0.927 | 0.1081 | 0.023 | -8.576
-15.5 | -0.901 | 0.10023 | 0.023 | -8.991
-15 | -0.869 | 0.09813 | 0.022 | -8.856
-14.5 | -0.832 | 0.1007 | 0.019 | -8.265
-14 | -0.801 | 0.09683 | 0.018 | -8.276
-13.5 | -0.77 | 0.09478 | 0.017 | -8.129
-13 | -0.743 | 0.09539 | 0.016 | -7.786
-12.5 | -0.721 | 0.08237 | 0.017 | -8.753
-12 | -0.703 | 0.06966 | 0.018 | -10.095
-11.5 | -0.727 | 0.03795 | 0.022 | -19.163
-11 | -0.722 | 0.02643 | 0.022 | -27.312
-10.5 | -0.678 | 0.02969 | 0.02 | -22.827
-10 | -0.687 | 0.01661 | 0.021 | -41.324
-9.5 | -0.654 | 0.0161 | 0.02 | -40.624
-9 | -0.63 | 0.01411 | 0.02 | -44.622
-8.5 | -0.595 | 0.01292 | 0.018 | -46.067
-8 | -0.898 | 0.01228 | 0.017 | -73.167
-7.5 | -0.921 | 0.0114 | 0.016 | -80.783
-7 | -0.901 | 0.01027 | 0.015 | -87.802
-6.5 | -0.863 | 0.01018 | 0.014 | -84.775
-6 | -0.813 | 0.00984 | 0.013 | -82.591
-5.5 | -0.756 | 0.00877 | 0.012 | -86.216
-5 | -0.694 | 0.00868 | 0.011 | -79.914
-4.5 | -0.628 | 0.00848 | 0.01 | -74.07
-4 | -0.561 | 0.0081 | 0.009 | -69.29
-3.5 | -0.493 | 0.00779 | 0.008 | -63.283
-3 | -0.423 | 0.00727 | 0.007 | -58.22
-2.5 | -0.353 | 0.00663 | 0.006 | -53.266
-2 | -0.283 | 0.00672 | 0.004 | -42.062
-1.5 | -0.212 | 0.00633 | 0.003 | -33.531
-1 | -0.142 | 0.00602 | 0.002 | -23.536
-0.5 | -0.071 | 0.00611 | 0.001 | -11.585
0 | 0 | 0.00609 | 0 | 0
0.5 | 0.071 | 0.00608 | -0.001 | 11.742
1 | 0.143 | 0.00598 | -0.002 | 23.857
1.5 | 0.214 | 0.00629 | -0.003 | 33.997
2 | 0.285 | 0.00668 | -0.004 | 42.647
2.5 | 0.356 | 0.00659 | -0.006 | 54.015
3 | 0.427 | 0.00723 | -0.007 | 59.019
3.5 | 0.497 | 0.00776 | -0.008 | 63.999
4 | 0.566 | 0.00806 | -0.009 | 70.167
4.5 | 0.634 | 0.00796 | -0.01 | 79.608
5 | 0.7 | 0.00859 | -0.011 | 81.407
5.5 | 0.762 | 0.00899 | -0.012 | 84.769
6 | 0.82 | 0.01007 | -0.013 | 81.472
6.5 | 0.87 | 0.01051 | -0.014 | 82.819
7 | 0.91 | 0.01035 | -0.015 | 87.91
7.5 | 0.929 | 0.01154 | -0.016 | 80.531
8 | 0.907 | 0.01196 | -0.017 | 75.81
8.5 | 0.601 | 0.01363 | -0.019 | 44.105
9 | 0.636 | 0.01399 | -0.02 | 45.451
9.5 | 0.654 | 0.0161 | -0.02 | 40.624
10 | 0.687 | 0.01661 | -0.021 | 41.324
10.5 | 0.694 | 0.02454 | -0.021 | 28.264
11 | 0.732 | 0.02324 | -0.022 | 31.501
11.5 | 0.72 | 0.04112 | -0.021 | 17.516
12 | 0.692 | 0.07794 | -0.016 | 8.876
12.5 | 0.721 | 0.08201 | -0.017 | 8.797
13 | 0.744 | 0.09313 | -0.016 | 7.987
13.5 | 0.771 | 0.09313 | -0.017 | 8.281
14 | 0.803 | 0.0945 | -0.018 | 8.501
14.5 | 0.836 | 0.09717 | -0.02 | 8.599
15 | 0.87 | 0.09783 | -0.021 | 8.888
15.5 | 0.902 | 0.10009 | -0.023 | 9.008
16 | 0.927 | 0.10842 | -0.023 | 8.549
16.5 | 0.948 | 0.12177 | -0.023 | 7.787
17 | 0.965 | 0.14409 | -0.021 | 6.698
17.5 | 0.993 | 0.15161 | -0.022 | 6.548
18 | 1.022 | 0.1588 | -0.023 | 6.435
18.5 | 1.051 | 0.1632 | -0.024 | 6.442
19 | 1.08 | 0.16392 | -0.025 | 6.589
19.5 | 1.112 | 0.16819 | -0.026 | 6.609
20 | 1.139 | 0.17888 | -0.027 | 6.368

## 128. Re 14M Mach 0.50 (2)
BIGFOIL.COM POLAR EXPORT
GA 35A015
GA 35A015 |  |  |  | Cl Max: | 1.1986 | at alpha= | 9.5 | deg
XFOIL ncrit=9 |  |  |  | L/D Max: | 110.319 | at alpha= | 8 | deg
Re: | 14000000 |  |  | Cd Min: | 0.11367 | at alpha= | 14.5 | deg
Mach: | 0.5 |  |  | Cl=0 at alpha= | 0 | deg
|  |  |  | @ Cl=0.1, Cd= | 0.0042268
|  |  |  | @ Cl=0.4, Cd= | 0.0056007
|  |  |  | @ Cl=0.6, Cd= | 0.0067179
alpha (deg) | Cl | Cd | Cm | Cl/Cd
-14.5 | -0.9205 | 0.11343 | -0.0151 | -8.1151
-14 | -0.9443 | 0.10119 | -0.0211 | -9.3319
-13.5 | -0.9703 | 0.08858 | -0.0277 | -10.9539
-13 | -1 | 0.07599 | -0.0345 | -13.1596
-12.5 | -1.0334 | 0.0638 | -0.0408 | -16.1975
-11.5 | -1.1057 | 0.04262 | -0.0484 | -25.9432
-11 | -1.1391 | 0.03365 | -0.0492 | -33.8514
-10.5 | -1.1683 | 0.02584 | -0.0473 | -45.2128
-10 | -1.1893 | 0.01934 | -0.0426 | -61.4943
-9.5 | -1.1979 | 0.01459 | -0.0348 | -82.1042
-9 | -1.1813 | 0.01185 | -0.0257 | -99.6878
-8.5 | -1.1343 | 0.01052 | -0.0189 | -107.8232
-8 | -1.0708 | 0.0097 | -0.0148 | -110.3918
-7.5 | -1.0033 | 0.00912 | -0.0118 | -110.011
-7 | -0.9346 | 0.00865 | -0.0094 | -108.0462
-6.5 | -0.8662 | 0.00819 | -0.0074 | -105.7631
-6 | -0.7976 | 0.00779 | -0.0058 | -102.3877
-5.5 | -0.7297 | 0.00739 | -0.0045 | -98.7415
-5 | -0.6618 | 0.00705 | -0.0034 | -93.8723
-4.5 | -0.5948 | 0.00668 | -0.0025 | -89.0419
-4 | -0.528 | 0.00634 | -0.0018 | -83.2808
-3.5 | -0.4621 | 0.00595 | -0.0011 | -77.6639
-3 | -0.3962 | 0.00558 | -0.0007 | -71.0036
-2.5 | -0.332 | 0.00514 | -0.0001 | -64.5914
-1.5 | -0.2024 | 0.00442 | 0.0006 | -45.7919
-1 | -0.1353 | 0.00429 | 0.0005 | -31.5385
-0.5 | -0.0683 | 0.00417 | 0.0004 | -16.3789
0 | 0 | 0.00414 | 0 | 0
0.5 | 0.0683 | 0.00417 | -0.0004 | 16.3789
1 | 0.1353 | 0.00429 | -0.0005 | 31.5385
1.5 | 0.2024 | 0.00443 | -0.0006 | 45.6885
2.5 | 0.3318 | 0.00516 | 0.0001 | 64.3023
3 | 0.3962 | 0.00558 | 0.0006 | 71.0036
3.5 | 0.4622 | 0.00594 | 0.0011 | 77.8114
4 | 0.5281 | 0.00634 | 0.0018 | 83.2965
4.5 | 0.5948 | 0.00669 | 0.0025 | 88.9088
5 | 0.6619 | 0.00705 | 0.0034 | 93.8865
5.5 | 0.7299 | 0.0074 | 0.0045 | 98.6351
6 | 0.7978 | 0.00779 | 0.0058 | 102.4134
6.5 | 0.8664 | 0.00819 | 0.0074 | 105.7875
7 | 0.9349 | 0.00865 | 0.0093 | 108.0809
7.5 | 1.0037 | 0.00912 | 0.0117 | 110.0548
8 | 1.0712 | 0.00971 | 0.0147 | 110.3193
8.5 | 1.1349 | 0.01052 | 0.0188 | 107.8802
9 | 1.1819 | 0.01186 | 0.0255 | 99.6543
9.5 | 1.1986 | 0.01461 | 0.0347 | 82.0397
10 | 1.1901 | 0.01937 | 0.0424 | 61.4404
10.5 | 1.1689 | 0.0259 | 0.0471 | 45.1313
11 | 1.1398 | 0.03373 | 0.0489 | 33.7919
11.5 | 1.1065 | 0.04272 | 0.048 | 25.9012
12 | 1.0707 | 0.0524 | 0.0457 | 20.4332
12.5 | 1.0344 | 0.06394 | 0.0404 | 16.1777
13 | 1.0011 | 0.07616 | 0.034 | 13.1447
13.5 | 0.9714 | 0.08878 | 0.0272 | 10.9417
14 | 0.9454 | 0.1014 | 0.0206 | 9.3235
14.5 | 0.9215 | 0.11367 | 0.0146 | 8.1068

## 129. Re 16M Mach 0.00 (1)
BIGFOIL.COM POLAR EXPORT
GA 35A015
GA 35A015 |  |  |  | Cl Max: | 1.24 | at alpha= | 13 | deg
JavaFoil+Calcfoil stall+Eppler ext transition |  |  |  | L/D Max: | 107.005 | at alpha= | 8.5 | deg
Re: | 16000000 |  |  | Cd Min: | 0.00577 | at alpha= | 0 | deg
Mach: | 0 |  |  | Cl=0 at alpha= | 0 | deg
|  |  |  | @ Cl=0.1, Cd= | 0.0059513
|  |  |  | @ Cl=0.4, Cd= | 0.0068572
|  |  |  | @ Cl=0.6, Cd= | 0.0075764
alpha (deg) | Cl | Cd | Cm | Cl/Cd
-18.5 | -1.042 | 0.05012 | 0.029 | -20.785
-18 | -1.079 | 0.03976 | 0.03 | -27.124
-17.5 | -1.101 | 0.03682 | 0.029 | -29.918
-17 | -1.127 | 0.03241 | 0.029 | -34.781
-16.5 | -1.15 | 0.02849 | 0.028 | -40.364
-16 | -1.171 | 0.02528 | 0.028 | -46.327
-15.5 | -1.19 | 0.02223 | 0.027 | -53.554
-15 | -1.204 | 0.02013 | 0.027 | -59.8
-14.5 | -1.217 | 0.01775 | 0.026 | -68.604
-14 | -1.223 | 0.01663 | 0.025 | -73.558
-13.5 | -1.229 | 0.01526 | 0.025 | -80.536
-13 | -1.228 | 0.01413 | 0.024 | -86.916
-12.5 | -1.216 | 0.01372 | 0.023 | -88.651
-12 | -1.2 | 0.0124 | 0.022 | -96.768
-11.5 | -1.179 | 0.01267 | 0.021 | -93.073
-11 | -1.155 | 0.01158 | 0.021 | -99.744
-10.5 | -1.126 | 0.01078 | 0.02 | -104.478
-10 | -1.094 | 0.01072 | 0.019 | -102.043
-9.5 | -1.057 | 0.01031 | 0.018 | -102.579
-9 | -1.018 | 0.00991 | 0.017 | -102.736
-8.5 | -0.975 | 0.00926 | 0.016 | -105.232
-8 | -0.929 | 0.00889 | 0.015 | -104.506
-7.5 | -0.88 | 0.00891 | 0.014 | -98.737
-7 | -0.829 | 0.00878 | 0.013 | -94.369
-6.5 | -0.776 | 0.0084 | 0.012 | -92.321
-6 | -0.721 | 0.00802 | 0.011 | -89.889
-5.5 | -0.664 | 0.00795 | 0.01 | -83.51
-5 | -0.606 | 0.00766 | 0.01 | -79.22
-4.5 | -0.548 | 0.00747 | 0.009 | -73.269
-4 | -0.488 | 0.00725 | 0.008 | -67.311
-3.5 | -0.428 | 0.00707 | 0.007 | -60.513
-3 | -0.367 | 0.00673 | 0.006 | -54.572
-2.5 | -0.306 | 0.00639 | 0.005 | -47.922
-2 | -0.245 | 0.00606 | 0.004 | -40.473
-1.5 | -0.184 | 0.00616 | 0.003 | -29.847
-1 | -0.123 | 0.00602 | 0.002 | -20.4
-0.5 | -0.061 | 0.00591 | 0.001 | -10.38
0 | 0 | 0.00577 | 0 | 0
0.5 | 0.062 | 0.00589 | -0.001 | 10.503
1 | 0.124 | 0.00599 | -0.002 | 20.643
1.5 | 0.185 | 0.00613 | -0.003 | 30.207
2 | 0.247 | 0.00603 | -0.004 | 40.966
2.5 | 0.308 | 0.00636 | -0.005 | 48.52
3 | 0.37 | 0.00669 | -0.006 | 55.257
3.5 | 0.431 | 0.00703 | -0.007 | 61.288
4 | 0.492 | 0.00721 | -0.008 | 68.19
4.5 | 0.552 | 0.00743 | -0.009 | 74.243
5 | 0.611 | 0.00761 | -0.01 | 80.298
5.5 | 0.669 | 0.0079 | -0.01 | 84.682
6 | 0.726 | 0.00796 | -0.011 | 91.192
6.5 | 0.782 | 0.00834 | -0.012 | 93.697
7 | 0.835 | 0.00872 | -0.013 | 95.819
7.5 | 0.887 | 0.00885 | -0.014 | 100.262
8 | 0.936 | 0.00881 | -0.015 | 106.21
8.5 | 0.983 | 0.00918 | -0.016 | 107.005
9 | 1.026 | 0.00982 | -0.017 | 104.478
9.5 | 1.066 | 0.01022 | -0.018 | 104.376
10 | 1.103 | 0.01062 | -0.019 | 103.89
10.5 | 1.136 | 0.01067 | -0.02 | 106.468
11 | 1.165 | 0.01146 | -0.021 | 101.696
11.5 | 1.19 | 0.01253 | -0.021 | 94.967
12 | 1.211 | 0.01226 | -0.022 | 98.82
12.5 | 1.228 | 0.01355 | -0.023 | 90.589
13 | 1.24 | 0.01395 | -0.024 | 88.906
13.5 | 1.229 | 0.01526 | -0.025 | 80.536
14 | 1.223 | 0.01663 | -0.025 | 73.558
14.5 | 1.217 | 0.01775 | -0.026 | 68.604
15 | 1.204 | 0.02013 | -0.026 | 59.8
15.5 | 1.19 | 0.02223 | -0.027 | 53.554
16 | 1.171 | 0.02528 | -0.027 | 46.327
16.5 | 1.15 | 0.02849 | -0.028 | 40.364
17 | 1.127 | 0.03241 | -0.028 | 34.781
17.5 | 1.101 | 0.03682 | -0.029 | 29.918
18 | 1.079 | 0.03976 | -0.029 | 27.124

## 130. Re 16M Mach 0.00 (2)
BIGFOIL.COM POLAR EXPORT
GA 35A015
GA 35A015 |  |  |  | Cl Max: | 1.8361 | at alpha= | 20 | deg
XFOIL ncrit=9 |  |  |  | L/D Max: | 124.042 | at alpha= | 12 | deg
Re: | 16000000 |  |  | Cd Min: | 0.0326 | at alpha= | -20 | deg
Mach: | 0 |  |  | Cl=0 at alpha= | 0 | deg
|  |  |  | @ Cl=0.1, Cd= | 0.0042516
|  |  |  | @ Cl=0.4, Cd= | 0.0055629
|  |  |  | @ Cl=0.6, Cd= | 0.0064472
alpha (deg) | Cl | Cd | Cm | Cl/Cd
-20 | -1.8327 | 0.0326 | -0.0233 | -56.2178
-19.5 | -1.8193 | 0.02936 | -0.0225 | -61.9653
-19 | -1.802 | 0.02656 | -0.0214 | -67.8464
-18.5 | -1.7812 | 0.02411 | -0.0202 | -73.8781
-18 | -1.7579 | 0.02197 | -0.0188 | -80.0137
-17.5 | -1.7319 | 0.02011 | -0.0173 | -86.1213
-17 | -1.7041 | 0.01851 | -0.0155 | -92.0637
-16.5 | -1.6746 | 0.01714 | -0.0135 | -97.7013
-16 | -1.6433 | 0.01598 | -0.0113 | -102.8348
-15.5 | -1.6103 | 0.015 | -0.0089 | -107.3533
-15 | -1.5773 | 0.01409 | -0.0062 | -111.9446
-14.5 | -1.5429 | 0.01331 | -0.0034 | -115.9204
-14 | -1.5016 | 0.01261 | -0.0016 | -119.0801
-13 | -1.4087 | 0.01141 | 0.0002 | -123.4619
-12.5 | -1.3622 | 0.01098 | 0.0013 | -124.0619
-12 | -1.3131 | 0.01059 | 0.0019 | -123.9943
-11.5 | -1.2626 | 0.01021 | 0.0023 | -123.6631
-10.5 | -1.1592 | 0.00946 | 0.0028 | -122.537
-10 | -1.1069 | 0.00908 | 0.003 | -121.9053
-9.5 | -1.054 | 0.00871 | 0.0032 | -121.0103
-9 | -1.0002 | 0.00839 | 0.0032 | -119.2133
-8.5 | -0.9459 | 0.0081 | 0.0031 | -116.7778
-8 | -0.8916 | 0.00779 | 0.0031 | -114.4544
-7.5 | -0.8366 | 0.00752 | 0.0029 | -111.25
-7 | -0.7816 | 0.00724 | 0.0028 | -107.9558
-6.5 | -0.7262 | 0.00697 | 0.0026 | -104.1894
-6 | -0.6705 | 0.00673 | 0.0024 | -99.6285
-5.5 | -0.6146 | 0.00651 | 0.0022 | -94.4086
-5 | -0.5587 | 0.00627 | 0.002 | -89.1069
-4.5 | -0.5029 | 0.00601 | 0.0018 | -83.6772
-4 | -0.4466 | 0.00578 | 0.0015 | -77.2664
-3.5 | -0.3907 | 0.00553 | 0.0013 | -70.651
-3 | -0.3351 | 0.00525 | 0.0011 | -63.8286
-2.5 | -0.2793 | 0.005 | 0.0009 | -55.86
-2 | -0.2251 | 0.00463 | 0.001 | -48.6177
-1.5 | -0.1691 | 0.00444 | 0.0008 | -38.0856
-1 | -0.113 | 0.00427 | 0.0006 | -26.4637
-0.5 | -0.0567 | 0.00419 | 0.0003 | -13.5322
0 | 0 | 0.0041 | 0 | 0
0.5 | 0.0566 | 0.00419 | -0.0003 | 13.5084
1 | 0.113 | 0.00427 | -0.0006 | 26.4637
1.5 | 0.1691 | 0.00444 | -0.0008 | 38.0856
2 | 0.2251 | 0.00463 | -0.001 | 48.6177
2.5 | 0.2794 | 0.005 | -0.0009 | 55.88
3 | 0.3352 | 0.00525 | -0.0011 | 63.8476
3.5 | 0.3908 | 0.00552 | -0.0013 | 70.7971
4 | 0.4466 | 0.00578 | -0.0015 | 77.2664
4.5 | 0.503 | 0.00601 | -0.0018 | 83.6938
5 | 0.5588 | 0.00627 | -0.002 | 89.1228
5.5 | 0.6146 | 0.00651 | -0.0022 | 94.4086
6 | 0.6706 | 0.00673 | -0.0024 | 99.6434
6.5 | 0.7263 | 0.00697 | -0.0027 | 104.2037
7 | 0.7817 | 0.00724 | -0.0028 | 107.9696
7.5 | 0.8368 | 0.00752 | -0.003 | 111.2766
8 | 0.8918 | 0.00779 | -0.0031 | 114.4801
8.5 | 0.9461 | 0.0081 | -0.0032 | 116.8025
9 | 1.0005 | 0.00839 | -0.0032 | 119.2491
9.5 | 1.0543 | 0.0087 | -0.0033 | 121.1839
10 | 1.1072 | 0.00908 | -0.0031 | 121.9383
10.5 | 1.1595 | 0.00947 | -0.0029 | 122.4393
11.5 | 1.2631 | 0.01021 | -0.0024 | 123.712
12 | 1.3136 | 0.01059 | -0.002 | 124.0415
12.5 | 1.3628 | 0.01099 | -0.0014 | 124.0036
13 | 1.4093 | 0.01142 | -0.0003 | 123.4063
13.5 | 1.4559 | 0.01195 | 0.0007 | 121.8326
14 | 1.5023 | 0.01261 | 0.0015 | 119.1356
14.5 | 1.5438 | 0.01332 | 0.0032 | 115.9009
15 | 1.5786 | 0.01409 | 0.006 | 112.0369
15.5 | 1.6115 | 0.015 | 0.0087 | 107.4333
16 | 1.6448 | 0.01597 | 0.011 | 102.9931
16.5 | 1.6762 | 0.01713 | 0.0132 | 97.8517
17 | 1.706 | 0.01849 | 0.0152 | 92.2661
17.5 | 1.734 | 0.02008 | 0.0169 | 86.3546
18 | 1.7601 | 0.02193 | 0.0184 | 80.2599
18.5 | 1.7835 | 0.02407 | 0.0198 | 74.0964
19 | 1.8048 | 0.0265 | 0.021 | 68.1057
19.5 | 1.8224 | 0.02928 | 0.022 | 62.2404
20 | 1.8361 | 0.03251 | 0.0229 | 56.478

## 131. Re 16M Mach 0.10 (1)
BIGFOIL.COM POLAR EXPORT
GA 35A015
GA 35A015 |  |  |  | Cl Max: | 1.229 | at alpha= | 13 | deg
JavaFoil+Calcfoil stall+Eppler ext transition |  |  |  | L/D Max: | 106.928 | at alpha= | 8.5 | deg
Re: | 16000000 |  |  | Cd Min: | 0.00583 | at alpha= | 0 | deg
Mach: | 0.1 |  |  | Cl=0 at alpha= | 0 | deg
|  |  |  | @ Cl=0.1, Cd= | 0.0059419
|  |  |  | @ Cl=0.4, Cd= | 0.0068731
|  |  |  | @ Cl=0.6, Cd= | 0.0076587
alpha (deg) | Cl | Cd | Cm | Cl/Cd
-18 | -1.021 | 0.04424 | 0.029 | -23.084
-17.5 | -1.048 | 0.04076 | 0.029 | -25.721
-17 | -1.079 | 0.03531 | 0.028 | -30.572
-16.5 | -1.107 | 0.03066 | 0.028 | -36.123
-16 | -1.133 | 0.02687 | 0.028 | -42.185
-15.5 | -1.159 | 0.02282 | 0.027 | -50.806
-15 | -1.174 | 0.02129 | 0.027 | -55.132
-14.5 | -1.193 | 0.01858 | 0.026 | -64.191
-14 | -1.203 | 0.01713 | 0.025 | -70.206
-13.5 | -1.208 | 0.01583 | 0.025 | -76.333
-13 | -1.217 | 0.01441 | 0.024 | -84.425
-12.5 | -1.207 | 0.01369 | 0.023 | -88.18
-12 | -1.194 | 0.01257 | 0.022 | -94.985
-11.5 | -1.175 | 0.01283 | 0.021 | -91.605
-11 | -1.153 | 0.01173 | 0.021 | -98.259
-10.5 | -1.125 | 0.01093 | 0.02 | -102.928
-10 | -1.094 | 0.0108 | 0.019 | -101.268
-9.5 | -1.059 | 0.01041 | 0.018 | -101.748
-9 | -1.02 | 0.01002 | 0.017 | -101.804
-8.5 | -0.977 | 0.00929 | 0.016 | -105.16
-8 | -0.932 | 0.00897 | 0.015 | -103.809
-7.5 | -0.883 | 0.00901 | 0.014 | -98.069
-7 | -0.832 | 0.00878 | 0.013 | -94.735
-6.5 | -0.779 | 0.00855 | 0.012 | -91.096
-6 | -0.724 | 0.0081 | 0.011 | -89.337
-5.5 | -0.667 | 0.00801 | 0.011 | -83.3
-5 | -0.609 | 0.00776 | 0.01 | -78.526
-4.5 | -0.55 | 0.00753 | 0.009 | -73.045
-4 | -0.49 | 0.0072 | 0.008 | -68.142
-3.5 | -0.43 | 0.00706 | 0.007 | -60.865
-3 | -0.369 | 0.00678 | 0.006 | -54.445
-2.5 | -0.308 | 0.00637 | 0.005 | -48.297
-2 | -0.246 | 0.00608 | 0.004 | -40.539
-1.5 | -0.185 | 0.00612 | 0.003 | -30.183
-1 | -0.123 | 0.00603 | 0.002 | -20.474
-0.5 | -0.062 | 0.00588 | 0.001 | -10.502
0 | 0 | 0.00583 | 0 | 0
0.5 | 0.062 | 0.00585 | -0.001 | 10.628
1 | 0.124 | 0.006 | -0.002 | 20.72
1.5 | 0.186 | 0.00609 | -0.003 | 30.551
2 | 0.248 | 0.00605 | -0.004 | 41.036
2.5 | 0.31 | 0.00634 | -0.005 | 48.905
3 | 0.372 | 0.00674 | -0.006 | 55.135
3.5 | 0.433 | 0.00703 | -0.007 | 61.645
4 | 0.494 | 0.00716 | -0.008 | 69.035
4.5 | 0.554 | 0.00749 | -0.009 | 74.026
5 | 0.614 | 0.00771 | -0.01 | 79.602
5.5 | 0.673 | 0.00796 | -0.011 | 84.48
6 | 0.73 | 0.00805 | -0.011 | 90.643
6.5 | 0.785 | 0.00849 | -0.012 | 92.461
7 | 0.839 | 0.00872 | -0.013 | 96.19
7.5 | 0.89 | 0.00894 | -0.014 | 99.596
8 | 0.939 | 0.0089 | -0.015 | 105.516
8.5 | 0.985 | 0.00922 | -0.016 | 106.928
9 | 1.028 | 0.00993 | -0.017 | 103.542
9.5 | 1.068 | 0.01031 | -0.018 | 103.544
10 | 1.104 | 0.0107 | -0.019 | 103.117
10.5 | 1.135 | 0.01082 | -0.02 | 104.897
11 | 1.163 | 0.01161 | -0.021 | 100.192
11.5 | 1.186 | 0.01269 | -0.022 | 93.479
12 | 1.205 | 0.01242 | -0.022 | 97.008
12.5 | 1.219 | 0.01352 | -0.023 | 90.132
13 | 1.229 | 0.01423 | -0.024 | 86.358
13.5 | 1.208 | 0.01583 | -0.025 | 76.333
14 | 1.203 | 0.01713 | -0.025 | 70.206
14.5 | 1.193 | 0.01858 | -0.026 | 64.191
15 | 1.174 | 0.02129 | -0.026 | 55.132
15.5 | 1.159 | 0.02282 | -0.027 | 50.806
16 | 1.133 | 0.02687 | -0.027 | 42.185
16.5 | 1.107 | 0.03066 | -0.028 | 36.123
17 | 1.079 | 0.03531 | -0.028 | 30.572
17.5 | 1.048 | 0.04076 | -0.029 | 25.721
18 | 1.021 | 0.04424 | -0.029 | 23.084

## 132. Re 16M Mach 0.10 (2)
BIGFOIL.COM POLAR EXPORT
GA 35A015
GA 35A015 |  |  |  | Cl Max: | 1.8295 | at alpha= | 20 | deg
XFOIL ncrit=9 |  |  |  | L/D Max: | 123.318 | at alpha= | 12 | deg
Re: | 16000000 |  |  | Cd Min: | 0.03568 | at alpha= | -20 | deg
Mach: | 0.1 |  |  | Cl=0 at alpha= | 0 | deg
|  |  |  | @ Cl=0.1, Cd= | 0.0042507
|  |  |  | @ Cl=0.4, Cd= | 0.0055627
|  |  |  | @ Cl=0.6, Cd= | 0.0064514
alpha (deg) | Cl | Cd | Cm | Cl/Cd
-20 | -1.826 | 0.03568 | -0.0265 | -51.1771
-19.5 | -1.8157 | 0.03195 | -0.0257 | -56.8294
-19 | -1.8013 | 0.02869 | -0.0247 | -62.7849
-18.5 | -1.7832 | 0.02586 | -0.0234 | -68.9559
-18 | -1.7614 | 0.0234 | -0.0221 | -75.2735
-17.5 | -1.7367 | 0.02129 | -0.0205 | -81.5735
-17 | -1.7098 | 0.01946 | -0.0187 | -87.8623
-16.5 | -1.6805 | 0.01791 | -0.0167 | -93.8303
-16 | -1.6494 | 0.01659 | -0.0145 | -99.4213
-15.5 | -1.6166 | 0.01549 | -0.0121 | -104.3641
-15 | -1.5824 | 0.01455 | -0.0095 | -108.756
-14.5 | -1.5488 | 0.01366 | -0.0064 | -113.3821
-14 | -1.5107 | 0.01291 | -0.0039 | -117.0178
-13.5 | -1.4662 | 0.01221 | -0.0024 | -120.0819
-13 | -1.4182 | 0.01162 | -0.0015 | -122.0482
-12.5 | -1.3718 | 0.01116 | -0.0002 | -122.9211
-12 | -1.3226 | 0.01073 | 0.0007 | -123.2619
-11.5 | -1.2718 | 0.01033 | 0.0013 | -123.1171
-11 | -1.2199 | 0.00993 | 0.0017 | -122.8499
-10.5 | -1.1672 | 0.00957 | 0.002 | -121.9645
-10 | -1.1145 | 0.00917 | 0.0023 | -121.5376
-9.5 | -1.0612 | 0.00878 | 0.0026 | -120.8656
-9 | -1.007 | 0.00844 | 0.0027 | -119.3128
-8.5 | -0.9521 | 0.00816 | 0.0027 | -116.6789
-8 | -0.8974 | 0.00784 | 0.0027 | -114.4643
-7.5 | -0.842 | 0.00757 | 0.0026 | -111.2285
-7 | -0.7865 | 0.00728 | 0.0025 | -108.0357
-6.5 | -0.7307 | 0.007 | 0.0024 | -104.3857
-6 | -0.6746 | 0.00675 | 0.0022 | -99.9407
-5.5 | -0.6183 | 0.00653 | 0.002 | -94.6861
-5 | -0.5621 | 0.00629 | 0.0018 | -89.3641
-4.5 | -0.506 | 0.00602 | 0.0017 | -84.0532
-4 | -0.4492 | 0.0058 | 0.0014 | -77.4483
-3.5 | -0.393 | 0.00554 | 0.0012 | -70.9386
-3 | -0.3371 | 0.00525 | 0.0011 | -64.2095
-2 | -0.2264 | 0.00463 | 0.001 | -48.8985
-1.5 | -0.1701 | 0.00444 | 0.0008 | -38.3108
-1 | -0.1137 | 0.00427 | 0.0006 | -26.6276
-0.5 | -0.057 | 0.00418 | 0.0003 | -13.6364
0 | 0 | 0.0041 | 0 | 0
0.5 | 0.057 | 0.00419 | -0.0003 | 13.6038
1 | 0.1137 | 0.00427 | -0.0006 | 26.6276
1.5 | 0.1701 | 0.00444 | -0.0008 | 38.3108
2 | 0.2264 | 0.00463 | -0.001 | 48.8985
2.5 | 0.281 | 0.005 | -0.0009 | 56.2
3 | 0.3371 | 0.00525 | -0.0011 | 64.2095
3.5 | 0.3932 | 0.00553 | -0.0012 | 71.1031
4 | 0.4493 | 0.0058 | -0.0014 | 77.4655
4.5 | 0.506 | 0.00602 | -0.0017 | 84.0532
5 | 0.5622 | 0.00629 | -0.0019 | 89.38
5.5 | 0.6184 | 0.00653 | -0.002 | 94.7014
6 | 0.6747 | 0.00675 | -0.0023 | 99.9556
6.5 | 0.7308 | 0.007 | -0.0024 | 104.4
7 | 0.7867 | 0.00728 | -0.0026 | 108.0632
7.5 | 0.8422 | 0.00757 | -0.0027 | 111.255
8 | 0.8976 | 0.00784 | -0.0027 | 114.4898
8.5 | 0.9524 | 0.00816 | -0.0027 | 116.7157
9 | 1.0073 | 0.00845 | -0.0027 | 119.2071
9.5 | 1.0615 | 0.00878 | -0.0026 | 120.8998
10 | 1.1148 | 0.00917 | -0.0024 | 121.5703
10.5 | 1.1676 | 0.00957 | -0.0021 | 122.0063
11 | 1.2203 | 0.00994 | -0.0018 | 122.7666
11.5 | 1.2723 | 0.01033 | -0.0014 | 123.1655
12 | 1.3232 | 0.01073 | -0.0008 | 123.3178
12.5 | 1.3725 | 0.01116 | 0 | 122.9839
13 | 1.4188 | 0.01163 | 0.0014 | 121.9948
13.5 | 1.4668 | 0.01221 | 0.0023 | 120.131
14 | 1.5115 | 0.01291 | 0.0037 | 117.0798
14.5 | 1.5498 | 0.01366 | 0.0062 | 113.4553
15 | 1.5837 | 0.01454 | 0.0092 | 108.9202
16 | 1.651 | 0.01659 | 0.0142 | 99.5178
16.5 | 1.6822 | 0.0179 | 0.0164 | 93.9777
17 | 1.7118 | 0.01944 | 0.0184 | 88.0556
17.5 | 1.7389 | 0.02125 | 0.0201 | 81.8306
18 | 1.7637 | 0.02336 | 0.0217 | 75.5009
18.5 | 1.7856 | 0.02582 | 0.0231 | 69.1557
19 | 1.804 | 0.02864 | 0.0243 | 62.9888
19.5 | 1.8189 | 0.03186 | 0.0253 | 57.0904
20 | 1.8295 | 0.03557 | 0.0261 | 51.4338

## 133. Re 16M Mach 0.25 (1)
BIGFOIL.COM POLAR EXPORT
GA 35A015
GA 35A015 |  |  |  | Cl Max: | 1.145 | at alpha= | 12 | deg
JavaFoil+Calcfoil stall+Eppler ext transition |  |  |  | L/D Max: | 103.619 | at alpha= | 8 | deg
Re: | 16000000 |  |  | Cd Min: | 0.00578 | at alpha= | 0.5 | deg
Mach: | 0.25 |  |  | Cl=0 at alpha= | 0 | deg
|  |  |  | @ Cl=0.1, Cd= | 0.0059263
|  |  |  | @ Cl=0.4, Cd= | 0.0068757
|  |  |  | @ Cl=0.6, Cd= | 0.0078179
alpha (deg) | Cl | Cd | Cm | Cl/Cd
-17 | -0.674 | 0.06273 | 0.027 | -10.744
-16.5 | -0.735 | 0.05774 | 0.026 | -12.737
-16 | -0.804 | 0.04567 | 0.027 | -17.611
-15.5 | -0.876 | 0.03367 | 0.027 | -26.011
-15 | -0.932 | 0.02884 | 0.027 | -32.308
-14.5 | -0.98 | 0.02533 | 0.026 | -38.705
-14 | -1.026 | 0.02176 | 0.026 | -47.14
-13.5 | -1.063 | 0.01924 | 0.025 | -55.283
-13 | -1.093 | 0.01726 | 0.024 | -63.352
-12.5 | -1.115 | 0.0155 | 0.024 | -71.909
-12 | -1.134 | 0.01447 | 0.023 | -78.353
-11.5 | -1.133 | 0.01377 | 0.022 | -82.285
-11 | -1.125 | 0.01257 | 0.021 | -89.532
-10.5 | -1.11 | 0.01198 | 0.02 | -92.687
-10 | -1.089 | 0.01107 | 0.019 | -98.325
-9.5 | -1.061 | 0.01091 | 0.018 | -97.283
-9 | -1.028 | 0.01053 | 0.017 | -97.647
-8.5 | -0.99 | 0.01008 | 0.017 | -98.219
-8 | -0.947 | 0.00929 | 0.016 | -101.908
-7.5 | -0.9 | 0.00928 | 0.015 | -96.979
-7 | -0.85 | 0.00907 | 0.014 | -93.729
-6.5 | -0.797 | 0.00841 | 0.013 | -94.753
-6 | -0.742 | 0.00831 | 0.012 | -89.27
-5.5 | -0.684 | 0.00824 | 0.011 | -83.082
-5 | -0.625 | 0.00804 | 0.01 | -77.821
-4.5 | -0.565 | 0.00768 | 0.009 | -73.557
-4 | -0.504 | 0.00735 | 0.008 | -68.498
-3.5 | -0.442 | 0.00718 | 0.007 | -61.486
-3 | -0.379 | 0.00681 | 0.006 | -55.666
-2.5 | -0.316 | 0.00656 | 0.005 | -48.191
-2 | -0.253 | 0.00612 | 0.004 | -41.356
-1.5 | -0.19 | 0.0061 | 0.003 | -31.139
-1 | -0.127 | 0.00607 | 0.002 | -20.871
-0.5 | -0.063 | 0.00581 | 0.001 | -10.912
0 | 0 | 0.00585 | 0 | 0
0.5 | 0.064 | 0.00578 | -0.001 | 11.046
1 | 0.128 | 0.00604 | -0.002 | 21.132
1.5 | 0.191 | 0.00607 | -0.003 | 31.536
2 | 0.255 | 0.00609 | -0.004 | 41.883
2.5 | 0.319 | 0.00652 | -0.005 | 48.815
3 | 0.382 | 0.00677 | -0.006 | 56.399
3.5 | 0.445 | 0.00714 | -0.007 | 62.305
4 | 0.507 | 0.00731 | -0.008 | 69.429
4.5 | 0.569 | 0.00764 | -0.009 | 74.504
5 | 0.63 | 0.00799 | -0.01 | 78.921
5.5 | 0.69 | 0.00819 | -0.011 | 84.291
6 | 0.748 | 0.00825 | -0.012 | 90.611
6.5 | 0.804 | 0.00835 | -0.013 | 96.202
7 | 0.857 | 0.009 | -0.014 | 95.202
7.5 | 0.908 | 0.00921 | -0.015 | 98.526
8 | 0.955 | 0.00922 | -0.016 | 103.619
8.5 | 0.998 | 0.00999 | -0.017 | 99.887
9 | 1.037 | 0.01044 | -0.018 | 99.355
9.5 | 1.071 | 0.01081 | -0.018 | 99.043
10 | 1.099 | 0.01097 | -0.019 | 100.185
10.5 | 1.12 | 0.01186 | -0.02 | 94.481
11 | 1.136 | 0.01244 | -0.021 | 91.311
11.5 | 1.144 | 0.01362 | -0.022 | 83.981
12 | 1.145 | 0.0143 | -0.023 | 80.044
12.5 | 1.115 | 0.0155 | -0.023 | 71.909
13 | 1.093 | 0.01726 | -0.024 | 63.352
13.5 | 1.063 | 0.01924 | -0.025 | 55.283
14 | 1.026 | 0.02176 | -0.025 | 47.14
14.5 | 0.98 | 0.02533 | -0.026 | 38.705
15 | 0.932 | 0.02884 | -0.026 | 32.308
15.5 | 0.876 | 0.03367 | -0.027 | 26.011
16 | 0.804 | 0.04567 | -0.026 | 17.611
16.5 | 0.735 | 0.05774 | -0.026 | 12.737
17 | 0.661 | 0.07478 | -0.026 | 8.843

## 134. Re 16M Mach 0.25 (2)
BIGFOIL.COM POLAR EXPORT
GA 35A015
GA 35A015 |  |  |  | Cl Max: | 1.7413 | at alpha= | 18.5 | deg
XFOIL ncrit=9 |  |  |  | L/D Max: | 120.258 | at alpha= | 10.5 | deg
Re: | 16000000 |  |  | Cd Min: | 0.06314 | at alpha= | -20 | deg
Mach: | 0.25 |  |  | Cl=0 at alpha= | 0 | deg
|  |  |  | @ Cl=0.1, Cd= | 0.0042401
|  |  |  | @ Cl=0.4, Cd= | 0.0055499
|  |  |  | @ Cl=0.6, Cd= | 0.0064929
alpha (deg) | Cl | Cd | Cm | Cl/Cd
-20 | -1.707 | 0.06314 | -0.0361 | -27.0352
-19.5 | -1.7241 | 0.05492 | -0.038 | -31.3929
-19 | -1.735 | 0.0477 | -0.039 | -36.3732
-18.5 | -1.7378 | 0.04161 | -0.0391 | -41.764
-18 | -1.7363 | 0.03624 | -0.0386 | -47.9111
-17.5 | -1.7289 | 0.03171 | -0.0373 | -54.5222
-17 | -1.7151 | 0.02788 | -0.0356 | -61.5172
-16.5 | -1.6958 | 0.02461 | -0.0336 | -68.9069
-16 | -1.6722 | 0.02185 | -0.0314 | -76.5309
-15.5 | -1.6441 | 0.01958 | -0.0288 | -83.9683
-15 | -1.6124 | 0.01773 | -0.026 | -90.9419
-14.5 | -1.5785 | 0.01619 | -0.023 | -97.4985
-14 | -1.5423 | 0.01494 | -0.0196 | -103.2329
-13.5 | -1.5052 | 0.01387 | -0.016 | -108.522
-13 | -1.465 | 0.01292 | -0.0126 | -113.3901
-12.5 | -1.4227 | 0.01227 | -0.0092 | -115.9495
-12 | -1.3733 | 0.01165 | -0.0071 | -117.8798
-11.5 | -1.3215 | 0.01108 | -0.0054 | -119.269
-11 | -1.2678 | 0.01056 | -0.004 | -120.0568
-10.5 | -1.213 | 0.01009 | -0.0029 | -120.218
-10 | -1.1571 | 0.00966 | -0.002 | -119.7826
-9.5 | -1.101 | 0.00923 | -0.0012 | -119.2849
-9 | -1.0447 | 0.0088 | -0.0005 | -118.7159
-8.5 | -0.9876 | 0.00843 | 0 | -117.153
-8 | -0.9297 | 0.00812 | 0.0004 | -114.4951
-7.5 | -0.8722 | 0.00778 | 0.0007 | -112.108
-7 | -0.8142 | 0.00748 | 0.0009 | -108.8503
-6.5 | -0.756 | 0.00717 | 0.0011 | -105.4393
-6 | -0.6976 | 0.00691 | 0.0011 | -100.9551
-5.5 | -0.639 | 0.00666 | 0.0011 | -95.9459
-5 | -0.5805 | 0.00641 | 0.0011 | -90.5616
-4.5 | -0.5225 | 0.00613 | 0.0011 | -85.2365
-4 | -0.4638 | 0.00589 | 0.0009 | -78.7436
-3.5 | -0.4059 | 0.00559 | 0.0009 | -72.6118
-3 | -0.348 | 0.00529 | 0.0008 | -65.7845
-2.5 | -0.29 | 0.00504 | 0.0007 | -57.5397
-2 | -0.2338 | 0.00464 | 0.0009 | -50.3879
-1.5 | -0.1758 | 0.00443 | 0.0007 | -39.684
-1 | -0.1174 | 0.00427 | 0.0005 | -27.4941
-0.5 | -0.059 | 0.00417 | 0.0003 | -14.1487
0 | 0 | 0.0041 | 0 | 0
0.5 | 0.0591 | 0.00417 | -0.0003 | 14.1727
1 | 0.1174 | 0.00427 | -0.0005 | 27.4941
1.5 | 0.1758 | 0.00443 | -0.0007 | 39.684
2 | 0.2338 | 0.00464 | -0.0009 | 50.3879
2.5 | 0.2901 | 0.00503 | -0.0007 | 57.674
3 | 0.3481 | 0.00529 | -0.0008 | 65.8034
3.5 | 0.406 | 0.00558 | -0.0009 | 72.7599
4 | 0.4638 | 0.00589 | -0.001 | 78.7436
4.5 | 0.5226 | 0.00613 | -0.0011 | 85.2529
5 | 0.5806 | 0.00641 | -0.0011 | 90.5772
5.5 | 0.6391 | 0.00666 | -0.0011 | 95.961
6 | 0.6977 | 0.00691 | -0.0012 | 100.9696
6.5 | 0.7562 | 0.00717 | -0.0011 | 105.4672
7 | 0.8143 | 0.00748 | -0.001 | 108.8636
7.5 | 0.8724 | 0.00779 | -0.0008 | 111.9897
8 | 0.9299 | 0.00812 | -0.0004 | 114.5197
8.5 | 0.9878 | 0.00843 | -0.0001 | 117.1767
9 | 1.045 | 0.00881 | 0.0004 | 118.6152
9.5 | 1.1014 | 0.00923 | 0.0011 | 119.3283
10 | 1.1575 | 0.00966 | 0.0019 | 119.824
10.5 | 1.2134 | 0.01009 | 0.0028 | 120.2577
11 | 1.2684 | 0.01056 | 0.0039 | 120.1136
11.5 | 1.322 | 0.01108 | 0.0053 | 119.3141
12 | 1.374 | 0.01166 | 0.0069 | 117.8388
12.5 | 1.4235 | 0.01228 | 0.009 | 115.9202
13 | 1.4659 | 0.01292 | 0.0124 | 113.4598
13.5 | 1.5065 | 0.01386 | 0.0158 | 108.6941
14 | 1.5438 | 0.01493 | 0.0194 | 103.4025
14.5 | 1.5799 | 0.01619 | 0.0227 | 97.5849
15 | 1.614 | 0.01771 | 0.0258 | 91.135
15.5 | 1.6456 | 0.01958 | 0.0286 | 84.0449
16 | 1.674 | 0.02184 | 0.0311 | 76.6484
16.5 | 1.6982 | 0.02457 | 0.0333 | 69.1168
17 | 1.7175 | 0.02784 | 0.0353 | 61.6918
17.5 | 1.7316 | 0.03166 | 0.0369 | 54.6936
18 | 1.739 | 0.0362 | 0.0382 | 48.0387
18.5 | 1.7413 | 0.04152 | 0.0387 | 41.9388
19 | 1.738 | 0.04766 | 0.0386 | 36.4666
19.5 | 1.7269 | 0.05491 | 0.0375 | 31.4496
20 | 1.7113 | 0.06299 | 0.0357 | 27.1678

## 135. Re 16M Mach 0.50 (1)
BIGFOIL.COM POLAR EXPORT
GA 35A015
GA 35A015 |  |  |  | Cl Max: | 1.139 | at alpha= | 20 | deg
JavaFoil+Calcfoil stall+Eppler ext transition |  |  |  | L/D Max: | 86.972 | at alpha= | 7 | deg
Re: | 16000000 |  |  | Cd Min: | 0.00604 | at alpha= | 0 | deg
Mach: | 0.5 |  |  | Cl=0 at alpha= | 0 | deg
|  |  |  | @ Cl=0.1, Cd= | 0.0061258
|  |  |  | @ Cl=0.4, Cd= | 0.0069949
|  |  |  | @ Cl=0.6, Cd= | 0.008095
alpha (deg) | Cl | Cd | Cm | Cl/Cd
-20 | -1.138 | 0.18577 | 0.027 | -6.127
-19.5 | -1.11 | 0.17647 | 0.026 | -6.287
-19 | -1.08 | 0.16961 | 0.025 | -6.366
-18.5 | -1.051 | 0.16429 | 0.024 | -6.397
-18 | -1.022 | 0.15997 | 0.023 | -6.391
-17.5 | -0.992 | 0.15965 | 0.022 | -6.216
-17 | -0.965 | 0.14715 | 0.021 | -6.557
-16.5 | -0.95 | 0.12023 | 0.023 | -7.898
-16 | -0.927 | 0.10803 | 0.023 | -8.583
-15.5 | -0.901 | 0.10051 | 0.023 | -8.963
-15 | -0.87 | 0.09757 | 0.022 | -8.913
-14.5 | -0.833 | 0.09877 | 0.02 | -8.437
-14 | -0.803 | 0.09525 | 0.019 | -8.43
-13.5 | -0.771 | 0.09352 | 0.017 | -8.246
-13 | -0.743 | 0.09469 | 0.016 | -7.849
-12.5 | -0.723 | 0.08088 | 0.017 | -8.938
-12 | -0.719 | 0.05989 | 0.02 | -12.003
-11.5 | -0.742 | 0.03191 | 0.022 | -23.24
-11 | -0.728 | 0.02396 | 0.022 | -30.391
-10.5 | -0.685 | 0.02675 | 0.021 | -25.615
-10 | -0.688 | 0.01619 | 0.021 | -42.473
-9.5 | -0.655 | 0.0157 | 0.02 | -41.713
-9 | -0.63 | 0.01304 | 0.02 | -48.286
-8.5 | -0.595 | 0.01308 | 0.018 | -45.527
-8 | -0.898 | 0.01161 | 0.017 | -77.349
-7.5 | -0.921 | 0.01078 | 0.016 | -85.367
-7 | -0.902 | 0.01005 | 0.015 | -89.721
-6.5 | -0.863 | 0.00966 | 0.014 | -89.318
-6 | -0.813 | 0.0096 | 0.013 | -84.656
-5.5 | -0.756 | 0.00867 | 0.012 | -87.172
-5 | -0.694 | 0.00853 | 0.011 | -81.29
-4.5 | -0.628 | 0.00838 | 0.01 | -74.941
-4 | -0.561 | 0.00783 | 0.009 | -71.637
-3.5 | -0.493 | 0.00771 | 0.008 | -63.94
-3 | -0.423 | 0.00737 | 0.007 | -57.422
-2.5 | -0.353 | 0.00688 | 0.006 | -51.284
-2 | -0.283 | 0.00652 | 0.004 | -43.39
-1.5 | -0.212 | 0.00638 | 0.003 | -33.254
-1 | -0.142 | 0.00612 | 0.002 | -23.136
-0.5 | -0.071 | 0.00618 | 0.001 | -11.455
0 | 0 | 0.00604 | 0 | 0
0.5 | 0.071 | 0.00615 | -0.001 | 11.61
1 | 0.143 | 0.00609 | -0.002 | 23.447
1.5 | 0.214 | 0.00634 | -0.003 | 33.714
2 | 0.285 | 0.00648 | -0.004 | 43.986
2.5 | 0.356 | 0.00684 | -0.006 | 52.006
3 | 0.427 | 0.00709 | -0.007 | 60.198
3.5 | 0.497 | 0.00768 | -0.008 | 64.692
4 | 0.566 | 0.00797 | -0.009 | 71.019
4.5 | 0.634 | 0.00822 | -0.01 | 77.085
5 | 0.7 | 0.00848 | -0.011 | 82.54
5.5 | 0.762 | 0.00885 | -0.012 | 86.186
6 | 0.82 | 0.00983 | -0.013 | 83.444
6.5 | 0.87 | 0.01037 | -0.014 | 83.966
7 | 0.91 | 0.01046 | -0.015 | 86.972
7.5 | 0.929 | 0.01129 | -0.016 | 82.306
8 | 0.907 | 0.01169 | -0.017 | 77.553
8.5 | 0.601 | 0.01333 | -0.019 | 45.082
9 | 0.636 | 0.01293 | -0.02 | 49.189
9.5 | 0.655 | 0.0157 | -0.02 | 41.713
10 | 0.688 | 0.01619 | -0.021 | 42.473
10.5 | 0.697 | 0.02341 | -0.021 | 29.758
11 | 0.736 | 0.022 | -0.022 | 33.448
11.5 | 0.737 | 0.03334 | -0.022 | 22.116
12 | 0.696 | 0.07456 | -0.017 | 9.336
12.5 | 0.723 | 0.08052 | -0.017 | 8.982
13 | 0.744 | 0.09249 | -0.017 | 8.048
13.5 | 0.772 | 0.09187 | -0.017 | 8.403
14 | 0.805 | 0.09284 | -0.019 | 8.67
14.5 | 0.834 | 0.09789 | -0.02 | 8.525
15 | 0.869 | 0.09788 | -0.021 | 8.881
15.5 | 0.901 | 0.10083 | -0.023 | 8.933
16 | 0.927 | 0.1074 | -0.023 | 8.635
16.5 | 0.95 | 0.1194 | -0.023 | 7.955
17 | 0.965 | 0.14891 | -0.021 | 6.48
17.5 | 0.993 | 0.1572 | -0.022 | 6.314
18 | 1.022 | 0.163 | -0.023 | 6.27
18.5 | 1.051 | 0.16935 | -0.024 | 6.206
19 | 1.08 | 0.17033 | -0.024 | 6.338
19.5 | 1.11 | 0.17496 | -0.026 | 6.345
20 | 1.139 | 0.18277 | -0.027 | 6.232

## 136. Re 16M Mach 0.50 (2)
BIGFOIL.COM POLAR EXPORT
GA 35A015
GA 35A015 |  |  |  | Cl Max: | 1.2084 | at alpha= | 9.5 | deg
XFOIL ncrit=9 |  |  |  | L/D Max: | 113.622 | at alpha= | 8 | deg
Re: | 16000000 |  |  | Cd Min: | 0.11283 | at alpha= | 14.5 | deg
Mach: | 0.5 |  |  | Cl=0 at alpha= | 0 | deg
|  |  |  | @ Cl=0.1, Cd= | 0.004197
|  |  |  | @ Cl=0.4, Cd= | 0.0055664
|  |  |  | @ Cl=0.6, Cd= | 0.0066008
alpha (deg) | Cl | Cd | Cm | Cl/Cd
-14.5 | -0.927 | 0.1126 | -0.0156 | -8.2327
-14 | -0.9504 | 0.10042 | -0.0216 | -9.4643
-13.5 | -0.9762 | 0.08787 | -0.0281 | -11.1096
-13 | -1.0057 | 0.07535 | -0.0349 | -13.347
-12.5 | -1.0387 | 0.06326 | -0.0411 | -16.4195
-12 | -1.0752 | 0.0524 | -0.0454 | -20.5191
-11.5 | -1.1129 | 0.04204 | -0.0487 | -26.4724
-11 | -1.1487 | 0.03294 | -0.0494 | -34.8725
-10.5 | -1.1779 | 0.0252 | -0.0473 | -46.7421
-10 | -1.1989 | 0.01879 | -0.0423 | -63.8052
-9.5 | -1.2077 | 0.01415 | -0.0341 | -85.3498
-9 | -1.1919 | 0.01154 | -0.0244 | -103.2842
-8.5 | -1.1406 | 0.01023 | -0.0182 | -111.4956
-8 | -1.0755 | 0.00947 | -0.0142 | -113.5692
-7.5 | -1.0071 | 0.00891 | -0.0113 | -113.0303
-7 | -0.9377 | 0.00846 | -0.009 | -110.8392
-6.5 | -0.8688 | 0.00803 | -0.0071 | -108.1943
-6 | -0.8001 | 0.00764 | -0.0055 | -104.7251
-5.5 | -0.7319 | 0.00727 | -0.0042 | -100.674
-5 | -0.6634 | 0.00694 | -0.0032 | -95.5908
-4.5 | -0.596 | 0.00658 | -0.0024 | -90.5775
-4 | -0.5287 | 0.00625 | -0.0017 | -84.592
-3.5 | -0.4625 | 0.00589 | -0.0011 | -78.5229
-3 | -0.3965 | 0.00555 | -0.0006 | -71.4414
-2.5 | -0.3309 | 0.00518 | -0.0002 | -63.8803
-2 | -0.267 | 0.00473 | 0.0003 | -56.4482
-1.5 | -0.2014 | 0.00444 | 0.0005 | -45.3604
-1 | -0.1348 | 0.00427 | 0.0004 | -31.5691
-0.5 | -0.0681 | 0.00414 | 0.0003 | -16.4493
0 | 0 | 0.00414 | 0 | 0
0.5 | 0.0681 | 0.00413 | -0.0004 | 16.4891
1 | 0.1348 | 0.00427 | -0.0004 | 31.5691
1.5 | 0.2014 | 0.00444 | -0.0005 | 45.3604
2 | 0.2671 | 0.00473 | -0.0003 | 56.4693
2.5 | 0.3309 | 0.00518 | 0.0002 | 63.8803
3 | 0.3966 | 0.00555 | 0.0006 | 71.4595
3.5 | 0.4628 | 0.00587 | 0.001 | 78.8416
4 | 0.5288 | 0.00625 | 0.0017 | 84.608
4.5 | 0.5961 | 0.00658 | 0.0023 | 90.5927
5 | 0.6635 | 0.00694 | 0.0032 | 95.6052
5.5 | 0.732 | 0.00727 | 0.0042 | 100.6878
6 | 0.8002 | 0.00765 | 0.0055 | 104.6013
6.5 | 0.8691 | 0.00803 | 0.007 | 108.2316
7 | 0.938 | 0.00846 | 0.009 | 110.8747
7.5 | 1.0075 | 0.00891 | 0.0112 | 113.0752
8 | 1.076 | 0.00947 | 0.0142 | 113.622
8.5 | 1.1411 | 0.01024 | 0.0181 | 111.4355
9 | 1.1926 | 0.01155 | 0.0243 | 103.2554
9.5 | 1.2084 | 0.01417 | 0.034 | 85.2788
10 | 1.1997 | 0.01882 | 0.0422 | 63.746
10.5 | 1.1786 | 0.02526 | 0.0471 | 46.6587
11 | 1.1494 | 0.03302 | 0.0492 | 34.8092
11.5 | 1.1135 | 0.04216 | 0.0484 | 26.4113
12 | 1.0761 | 0.05252 | 0.0451 | 20.4893
12.5 | 1.0397 | 0.0634 | 0.0407 | 16.3991
13 | 1.0067 | 0.07552 | 0.0344 | 13.3302
13.5 | 0.9773 | 0.08808 | 0.0276 | 11.0956
14 | 0.9515 | 0.10064 | 0.0211 | 9.4545
14.5 | 0.9281 | 0.11283 | 0.0151 | 8.2256

## 137. Re 18M Mach 0.00 (1)
BIGFOIL.COM POLAR EXPORT
GA 35A015
GA 35A015 |  |  |  | Cl Max: | 1.249 | at alpha= | 13.5 | deg
JavaFoil+Calcfoil stall+Eppler ext transition |  |  |  | L/D Max: | 109.3 | at alpha= | 9 | deg
Re: | 18000000 |  |  | Cd Min: | 0.00588 | at alpha= | 0 | deg
Mach: | 0 |  |  | Cl=0 at alpha= | 0 | deg
|  |  |  | @ Cl=0.1, Cd= | 0.0060281
|  |  |  | @ Cl=0.4, Cd= | 0.0067413
|  |  |  | @ Cl=0.6, Cd= | 0.0073253
alpha (deg) | Cl | Cd | Cm | Cl/Cd
-18.5 | -1.046 | 0.04741 | 0.03 | -22.058
-18 | -1.082 | 0.03826 | 0.03 | -28.283
-17.5 | -1.105 | 0.03535 | 0.029 | -31.254
-17 | -1.13 | 0.03096 | 0.029 | -36.506
-16.5 | -1.153 | 0.02753 | 0.028 | -41.876
-16 | -1.174 | 0.02433 | 0.028 | -48.244
-15.5 | -1.193 | 0.02128 | 0.027 | -56.076
-15 | -1.206 | 0.01973 | 0.027 | -61.124
-14.5 | -1.22 | 0.01711 | 0.026 | -71.3
-14 | -1.225 | 0.01619 | 0.025 | -75.68
-13.5 | -1.236 | 0.01478 | 0.025 | -83.619
-13 | -1.228 | 0.01388 | 0.024 | -88.521
-12.5 | -1.216 | 0.01349 | 0.023 | -90.142
-12 | -1.2 | 0.01244 | 0.022 | -96.514
-11.5 | -1.179 | 0.01246 | 0.021 | -94.679
-11 | -1.155 | 0.0111 | 0.021 | -104.039
-10.5 | -1.126 | 0.01095 | 0.02 | -102.83
-10 | -1.094 | 0.01048 | 0.019 | -104.4
-9.5 | -1.057 | 0.01018 | 0.018 | -103.847
-9 | -1.018 | 0.00947 | 0.017 | -107.436
-8.5 | -0.975 | 0.0091 | 0.016 | -107.063
-8 | -0.929 | 0.00872 | 0.015 | -106.491
-7.5 | -0.88 | 0.00863 | 0.014 | -101.909
-7 | -0.829 | 0.00862 | 0.013 | -96.144
-6.5 | -0.776 | 0.00826 | 0.012 | -93.931
-6 | -0.721 | 0.00799 | 0.011 | -90.22
-5.5 | -0.664 | 0.00792 | 0.01 | -83.85
-5 | -0.607 | 0.00741 | 0.01 | -81.831
-4.5 | -0.548 | 0.00718 | 0.009 | -76.315
-4 | -0.488 | 0.00713 | 0.008 | -68.44
-3.5 | -0.428 | 0.007 | 0.007 | -61.103
-3 | -0.367 | 0.00656 | 0.006 | -56.008
-2.5 | -0.306 | 0.00643 | 0.005 | -47.654
-2 | -0.245 | 0.00606 | 0.004 | -40.46
-1.5 | -0.184 | 0.00604 | 0.003 | -30.45
-1 | -0.123 | 0.00612 | 0.002 | -20.063
-0.5 | -0.061 | 0.00596 | 0.001 | -10.305
0 | 0 | 0.00588 | 0 | 0
0.5 | 0.062 | 0.00593 | -0.001 | 10.426
1 | 0.124 | 0.00609 | -0.002 | 20.301
1.5 | 0.185 | 0.00601 | -0.003 | 30.81
2 | 0.247 | 0.00603 | -0.004 | 40.949
2.5 | 0.308 | 0.00639 | -0.005 | 48.247
3 | 0.37 | 0.00652 | -0.006 | 56.698
3.5 | 0.431 | 0.00697 | -0.007 | 61.878
4 | 0.492 | 0.00709 | -0.008 | 69.328
4.5 | 0.552 | 0.00713 | -0.009 | 77.321
5 | 0.611 | 0.00737 | -0.01 | 82.93
5.5 | 0.669 | 0.00787 | -0.01 | 85.013
6 | 0.726 | 0.00794 | -0.011 | 91.53
6.5 | 0.782 | 0.0082 | -0.012 | 95.324
7 | 0.835 | 0.00856 | -0.013 | 97.615
7.5 | 0.887 | 0.00857 | -0.014 | 103.508
8 | 0.936 | 0.00865 | -0.015 | 108.222
8.5 | 0.983 | 0.00903 | -0.016 | 108.859
9 | 1.026 | 0.00939 | -0.017 | 109.3
9.5 | 1.066 | 0.01009 | -0.018 | 105.678
10 | 1.103 | 0.01038 | -0.019 | 106.29
10.5 | 1.136 | 0.01084 | -0.02 | 104.772
11 | 1.165 | 0.01098 | -0.021 | 106.097
11.5 | 1.19 | 0.01232 | -0.021 | 96.602
12 | 1.211 | 0.01229 | -0.022 | 98.533
12.5 | 1.228 | 0.01333 | -0.023 | 92.109
13 | 1.24 | 0.0137 | -0.024 | 90.546
13.5 | 1.249 | 0.01459 | -0.025 | 85.582
14 | 1.225 | 0.01619 | -0.025 | 75.68
14.5 | 1.22 | 0.01711 | -0.026 | 71.3
15 | 1.206 | 0.01973 | -0.026 | 61.124
15.5 | 1.193 | 0.02128 | -0.027 | 56.076
16 | 1.174 | 0.02433 | -0.028 | 48.244
16.5 | 1.153 | 0.02753 | -0.028 | 41.876
17 | 1.13 | 0.03096 | -0.029 | 36.506
17.5 | 1.105 | 0.03535 | -0.029 | 31.254
18 | 1.082 | 0.03826 | -0.029 | 28.283
18.5 | 1.046 | 0.04741 | -0.03 | 22.058

## 138. Re 18M Mach 0.00 (2)
BIGFOIL.COM POLAR EXPORT
GA 35A015
GA 35A015 |  |  |  | Cl Max: | 1.853 | at alpha= | 20 | deg
XFOIL ncrit=9 |  |  |  | L/D Max: | 126.625 | at alpha= | 12 | deg
Re: | 18000000 |  |  | Cd Min: | 0.03112 | at alpha= | -20 | deg
Mach: | 0 |  |  | Cl=0 at alpha= | 0 | deg
|  |  |  | @ Cl=0.1, Cd= | 0.0042819
|  |  |  | @ Cl=0.4, Cd= | 0.0055469
|  |  |  | @ Cl=0.6, Cd= | 0.006359
alpha (deg) | Cl | Cd | Cm | Cl/Cd
-20 | -1.8497 | 0.03112 | -0.0229 | -59.4377
-19.5 | -1.8344 | 0.02808 | -0.0219 | -65.3276
-19 | -1.8162 | 0.02542 | -0.0207 | -71.4477
-18.5 | -1.7945 | 0.02308 | -0.0195 | -77.7513
-18 | -1.7703 | 0.02106 | -0.018 | -84.0598
-17.5 | -1.7439 | 0.01931 | -0.0163 | -90.3107
-17 | -1.7153 | 0.01781 | -0.0145 | -96.3111
-16.5 | -1.6849 | 0.01654 | -0.0124 | -101.8682
-16 | -1.653 | 0.01546 | -0.0101 | -106.9211
-14.5 | -1.5484 | 0.01305 | -0.0025 | -118.6513
-14 | -1.5058 | 0.01236 | -0.001 | -121.8285
-13.5 | -1.4571 | 0.01174 | -0.0006 | -124.1141
-13 | -1.4134 | 0.01127 | 0.001 | -125.4126
-12.5 | -1.3658 | 0.01082 | 0.0018 | -126.2292
-12 | -1.3164 | 0.0104 | 0.0024 | -126.5769
-11.5 | -1.2656 | 0.01002 | 0.0028 | -126.3074
-11 | -1.2139 | 0.00965 | 0.003 | -125.7927
-10.5 | -1.1614 | 0.0093 | 0.0032 | -124.8817
-10 | -1.1088 | 0.00893 | 0.0033 | -124.1657
-9.5 | -1.0558 | 0.00857 | 0.0035 | -123.1972
-9 | -1.0021 | 0.00825 | 0.0035 | -121.4667
-8.5 | -0.9475 | 0.00797 | 0.0034 | -118.8833
-8 | -0.893 | 0.00766 | 0.0033 | -116.5796
-7.5 | -0.8379 | 0.0074 | 0.0031 | -113.2297
-7 | -0.7827 | 0.00713 | 0.003 | -109.7756
-6.5 | -0.7272 | 0.00688 | 0.0028 | -105.6977
-6 | -0.6715 | 0.00665 | 0.0026 | -100.9774
-5.5 | -0.6155 | 0.00641 | 0.0023 | -96.0218
-5 | -0.5592 | 0.0062 | 0.002 | -90.1935
-4.5 | -0.5034 | 0.00594 | 0.0018 | -84.7475
-4 | -0.4471 | 0.00574 | 0.0015 | -77.892
-3.5 | -0.3909 | 0.00551 | 0.0013 | -70.9437
-3 | -0.3351 | 0.00523 | 0.0011 | -64.0727
-2.5 | -0.2791 | 0.005 | 0.0009 | -55.82
-2 | -0.2248 | 0.00466 | 0.0009 | -48.2403
-1.5 | -0.1687 | 0.00448 | 0.0007 | -37.6562
-1 | -0.1128 | 0.0043 | 0.0005 | -26.2326
-0.5 | -0.0561 | 0.00422 | 0.0002 | -13.2938
0 | 0 | 0.00413 | 0 | 0
0.5 | 0.0561 | 0.00422 | -0.0002 | 13.2938
1 | 0.1128 | 0.0043 | -0.0005 | 26.2326
1.5 | 0.1688 | 0.00448 | -0.0007 | 37.6786
2 | 0.2247 | 0.00467 | -0.0009 | 48.1156
2.5 | 0.2792 | 0.005 | -0.0009 | 55.84
3 | 0.3352 | 0.00523 | -0.0011 | 64.0918
3.5 | 0.391 | 0.00551 | -0.0013 | 70.9619
4 | 0.4471 | 0.00574 | -0.0016 | 77.892
4.5 | 0.5035 | 0.00594 | -0.0018 | 84.7643
5 | 0.5593 | 0.0062 | -0.002 | 90.2097
5.5 | 0.6156 | 0.00642 | -0.0023 | 95.8879
6 | 0.6716 | 0.00665 | -0.0026 | 100.9925
6.5 | 0.7274 | 0.00688 | -0.0028 | 105.7267
7 | 0.7828 | 0.00713 | -0.003 | 109.7896
7.5 | 0.838 | 0.0074 | -0.0032 | 113.2432
8 | 0.8932 | 0.00767 | -0.0033 | 116.4537
8.5 | 0.9478 | 0.00797 | -0.0034 | 118.921
9 | 1.0023 | 0.00825 | -0.0035 | 121.4909
9.5 | 1.0561 | 0.00857 | -0.0035 | 123.2322
10 | 1.1091 | 0.00893 | -0.0034 | 124.1993
10.5 | 1.1618 | 0.0093 | -0.0033 | 124.9247
11 | 1.2143 | 0.00965 | -0.0031 | 125.8342
11.5 | 1.2661 | 0.01002 | -0.0029 | 126.3573
12 | 1.3169 | 0.0104 | -0.0025 | 126.625
12.5 | 1.3664 | 0.01082 | -0.002 | 126.2847
13 | 1.414 | 0.01128 | -0.0011 | 125.3546
13.5 | 1.4579 | 0.01174 | 0.0005 | 124.1823
14 | 1.5065 | 0.01236 | 0.0009 | 121.8851
14.5 | 1.5492 | 0.01305 | 0.0024 | 118.7126
15.5 | 1.6209 | 0.01454 | 0.0075 | 111.4787
16 | 1.6545 | 0.01545 | 0.0099 | 107.0874
16.5 | 1.6866 | 0.01652 | 0.0121 | 102.0944
17 | 1.7172 | 0.01779 | 0.0141 | 96.5261
17.5 | 1.7458 | 0.01929 | 0.016 | 90.5029
18 | 1.7725 | 0.02102 | 0.0176 | 84.3245
18.5 | 1.7968 | 0.02305 | 0.0191 | 77.9523
19 | 1.8189 | 0.02536 | 0.0203 | 71.7232
19.5 | 1.8376 | 0.02799 | 0.0215 | 65.652
20 | 1.853 | 0.03103 | 0.0224 | 59.7164

## 139. Re 18M Mach 0.10 (1)
BIGFOIL.COM POLAR EXPORT
GA 35A015
GA 35A015 |  |  |  | Cl Max: | 1.229 | at alpha= | 13 | deg
JavaFoil+Calcfoil stall+Eppler ext transition |  |  |  | L/D Max: | 108.983 | at alpha= | 9 | deg
Re: | 18000000 |  |  | Cd Min: | 0.00584 | at alpha= | 0 | deg
Mach: | 0.1 |  |  | Cl=0 at alpha= | 0 | deg
|  |  |  | @ Cl=0.1, Cd= | 0.0060013
|  |  |  | @ Cl=0.4, Cd= | 0.0067666
|  |  |  | @ Cl=0.6, Cd= | 0.0074513
alpha (deg) | Cl | Cd | Cm | Cl/Cd
-18 | -1.025 | 0.04237 | 0.029 | -24.187
-17.5 | -1.051 | 0.03963 | 0.029 | -26.514
-17 | -1.083 | 0.03364 | 0.029 | -32.182
-16.5 | -1.11 | 0.02957 | 0.028 | -37.55
-16 | -1.135 | 0.02611 | 0.028 | -43.479
-15.5 | -1.161 | 0.02199 | 0.027 | -52.807
-15 | -1.177 | 0.02068 | 0.027 | -56.895
-14.5 | -1.196 | 0.01797 | 0.026 | -66.526
-14 | -1.205 | 0.01666 | 0.025 | -72.34
-13.5 | -1.212 | 0.01539 | 0.025 | -78.767
-13 | -1.217 | 0.01411 | 0.024 | -86.231
-12.5 | -1.207 | 0.01368 | 0.023 | -88.271
-12 | -1.194 | 0.01261 | 0.022 | -94.687
-11.5 | -1.175 | 0.0126 | 0.021 | -93.281
-11 | -1.153 | 0.01128 | 0.021 | -102.218
-10.5 | -1.126 | 0.01102 | 0.02 | -102.11
-10 | -1.094 | 0.01064 | 0.019 | -102.877
-9.5 | -1.059 | 0.01024 | 0.018 | -103.457
-9 | -1.02 | 0.00952 | 0.017 | -107.13
-8.5 | -0.977 | 0.00921 | 0.016 | -106.069
-8 | -0.932 | 0.00881 | 0.015 | -105.746
-7.5 | -0.883 | 0.00863 | 0.014 | -102.305
-7 | -0.832 | 0.00862 | 0.013 | -96.594
-6.5 | -0.779 | 0.00806 | 0.012 | -96.724
-6 | -0.724 | 0.00797 | 0.011 | -90.804
-5.5 | -0.667 | 0.00803 | 0.011 | -83.108
-5 | -0.609 | 0.00752 | 0.01 | -81.05
-4.5 | -0.55 | 0.00743 | 0.009 | -74.04
-4 | -0.49 | 0.0072 | 0.008 | -68.086
-3.5 | -0.43 | 0.00705 | 0.007 | -60.985
-3 | -0.369 | 0.00659 | 0.006 | -55.996
-2.5 | -0.308 | 0.0064 | 0.005 | -48.128
-2 | -0.246 | 0.00604 | 0.004 | -40.815
-1.5 | -0.185 | 0.00605 | 0.003 | -30.584
-1 | -0.123 | 0.00607 | 0.002 | -20.338
-0.5 | -0.062 | 0.00597 | 0.001 | -10.343
0 | 0 | 0.00584 | 0 | 0
0.5 | 0.062 | 0.00594 | -0.001 | 10.465
1 | 0.124 | 0.00604 | -0.002 | 20.58
1.5 | 0.186 | 0.00602 | -0.003 | 30.948
2 | 0.248 | 0.00601 | -0.004 | 41.313
2.5 | 0.31 | 0.00636 | -0.005 | 48.728
3 | 0.372 | 0.00656 | -0.006 | 56.694
3.5 | 0.433 | 0.00701 | -0.007 | 61.767
4 | 0.494 | 0.00716 | -0.008 | 68.978
4.5 | 0.554 | 0.00739 | -0.009 | 75.027
5 | 0.614 | 0.00747 | -0.01 | 82.146
5.5 | 0.673 | 0.00798 | -0.011 | 84.269
6 | 0.73 | 0.00792 | -0.011 | 92.123
6.5 | 0.785 | 0.008 | -0.012 | 98.157
7 | 0.839 | 0.00855 | -0.013 | 98.072
7.5 | 0.89 | 0.00857 | -0.014 | 103.91
8 | 0.939 | 0.00874 | -0.015 | 107.478
8.5 | 0.985 | 0.00914 | -0.016 | 107.86
9 | 1.028 | 0.00944 | -0.017 | 108.983
9.5 | 1.068 | 0.01014 | -0.018 | 105.276
10 | 1.104 | 0.01054 | -0.019 | 104.747
10.5 | 1.135 | 0.01091 | -0.02 | 104.032
11 | 1.163 | 0.01116 | -0.021 | 104.248
11.5 | 1.186 | 0.01246 | -0.022 | 95.186
12 | 1.205 | 0.01246 | -0.022 | 96.676
12.5 | 1.219 | 0.01351 | -0.023 | 90.204
13 | 1.229 | 0.01393 | -0.024 | 88.207
13.5 | 1.212 | 0.01539 | -0.025 | 78.767
14 | 1.205 | 0.01666 | -0.025 | 72.34
14.5 | 1.196 | 0.01797 | -0.026 | 66.526
15 | 1.177 | 0.02068 | -0.026 | 56.895
15.5 | 1.161 | 0.02199 | -0.027 | 52.807
16 | 1.135 | 0.02611 | -0.027 | 43.479
16.5 | 1.11 | 0.02957 | -0.028 | 37.55
17 | 1.083 | 0.03364 | -0.028 | 32.182
17.5 | 1.051 | 0.03963 | -0.029 | 26.514
18 | 1.025 | 0.04237 | -0.029 | 24.187

## 140. Re 18M Mach 0.10 (2)
BIGFOIL.COM POLAR EXPORT
GA 35A015
GA 35A015 |  |  |  | Cl Max: | 1.8462 | at alpha= | 20 | deg
XFOIL ncrit=9 |  |  |  | L/D Max: | 125.903 | at alpha= | 11.5 | deg
Re: | 18000000 |  |  | Cd Min: | 0.03413 | at alpha= | -20 | deg
Mach: | 0.1 |  |  | Cl=0 at alpha= | 0 | deg
|  |  |  | @ Cl=0.1, Cd= | 0.0042811
|  |  |  | @ Cl=0.4, Cd= | 0.0055473
|  |  |  | @ Cl=0.6, Cd= | 0.006365
alpha (deg) | Cl | Cd | Cm | Cl/Cd
-20 | -1.843 | 0.03413 | -0.0262 | -53.9994
-19.5 | -1.8322 | 0.03053 | -0.0253 | -60.0131
-19 | -1.8168 | 0.02741 | -0.0242 | -66.2824
-18.5 | -1.7975 | 0.02472 | -0.0228 | -72.7144
-18 | -1.7748 | 0.0224 | -0.0213 | -79.2321
-17.5 | -1.7491 | 0.02041 | -0.0197 | -85.6982
-17 | -1.7213 | 0.0187 | -0.0178 | -92.0481
-16.5 | -1.6914 | 0.01726 | -0.0157 | -97.9954
-16 | -1.6597 | 0.01603 | -0.0134 | -103.5371
-15.5 | -1.6265 | 0.01499 | -0.0109 | -108.5057
-15 | -1.5916 | 0.01412 | -0.0082 | -112.7195
-14.5 | -1.5557 | 0.01337 | -0.0054 | -116.3575
-14 | -1.5153 | 0.01265 | -0.0032 | -119.7866
-13.5 | -1.4666 | 0.01198 | -0.0026 | -122.4207
-13 | -1.4233 | 0.01149 | -0.0007 | -123.8729
-12.5 | -1.3756 | 0.011 | 0.0004 | -125.0545
-12 | -1.326 | 0.01054 | 0.0012 | -125.8065
-11.5 | -1.2749 | 0.01013 | 0.0017 | -125.8539
-11 | -1.2227 | 0.00974 | 0.0021 | -125.5339
-10.5 | -1.1698 | 0.00938 | 0.0024 | -124.7122
-10 | -1.1165 | 0.00902 | 0.0026 | -123.7805
-9.5 | -1.063 | 0.00865 | 0.0028 | -122.8902
-9 | -1.0089 | 0.00831 | 0.003 | -121.4079
-8.5 | -0.9539 | 0.00802 | 0.0029 | -118.9401
-8 | -0.8988 | 0.00772 | 0.0029 | -116.4249
-7.5 | -0.8433 | 0.00744 | 0.0028 | -113.3468
-7 | -0.7878 | 0.00716 | 0.0027 | -110.0279
-6.5 | -0.7318 | 0.00691 | 0.0026 | -105.9045
-6 | -0.6756 | 0.00667 | 0.0024 | -101.2894
-5.5 | -0.6192 | 0.00644 | 0.0022 | -96.1491
-5 | -0.5626 | 0.00622 | 0.0019 | -90.4502
-4.5 | -0.5064 | 0.00596 | 0.0017 | -84.9664
-4 | -0.4497 | 0.00575 | 0.0015 | -78.2087
-3.5 | -0.3932 | 0.00552 | 0.0012 | -71.2319
-3 | -0.3371 | 0.00524 | 0.0011 | -64.3321
-2.5 | -0.2807 | 0.005 | 0.0009 | -56.14
-2 | -0.2261 | 0.00466 | 0.0009 | -48.5193
-1.5 | -0.1698 | 0.00448 | 0.0007 | -37.9018
-1 | -0.1135 | 0.0043 | 0.0005 | -26.3953
-0.5 | -0.0565 | 0.00421 | 0.0002 | -13.4204
0 | 0 | 0.00412 | 0 | 0
0.5 | 0.0564 | 0.00422 | -0.0002 | 13.3649
1 | 0.1135 | 0.0043 | -0.0005 | 26.3953
1.5 | 0.1698 | 0.00448 | -0.0007 | 37.9018
2 | 0.2261 | 0.00467 | -0.0009 | 48.4154
2.5 | 0.2808 | 0.005 | -0.0009 | 56.16
3 | 0.3372 | 0.00524 | -0.0011 | 64.3511
3.5 | 0.3933 | 0.00552 | -0.0013 | 71.25
4 | 0.4498 | 0.00575 | -0.0015 | 78.2261
4.5 | 0.5065 | 0.00596 | -0.0017 | 84.9832
5 | 0.5627 | 0.00622 | -0.0019 | 90.4662
5.5 | 0.6193 | 0.00644 | -0.0022 | 96.1646
6 | 0.6758 | 0.00668 | -0.0024 | 101.1677
6.5 | 0.732 | 0.00691 | -0.0026 | 105.9334
7 | 0.7879 | 0.00716 | -0.0028 | 110.0419
7.5 | 0.8435 | 0.00744 | -0.0029 | 113.3737
8 | 0.899 | 0.00772 | -0.003 | 116.4508
8.5 | 0.9542 | 0.00802 | -0.003 | 118.9776
9 | 1.0092 | 0.00831 | -0.003 | 121.444
9.5 | 1.0634 | 0.00864 | -0.0029 | 123.0787
10 | 1.1169 | 0.00902 | -0.0027 | 123.8248
10.5 | 1.1702 | 0.00938 | -0.0025 | 124.7548
11 | 1.2232 | 0.00975 | -0.0022 | 125.4564
11.5 | 1.2754 | 0.01013 | -0.0018 | 125.9033
12 | 1.3265 | 0.01054 | -0.0013 | 125.8539
12.5 | 1.3762 | 0.011 | -0.0005 | 125.1091
13 | 1.4239 | 0.01149 | 0.0005 | 123.9252
13.5 | 1.4674 | 0.01197 | 0.0024 | 122.5898
14 | 1.516 | 0.01265 | 0.0031 | 119.8419
14.5 | 1.5567 | 0.01337 | 0.0052 | 116.4323
15 | 1.5929 | 0.01411 | 0.008 | 112.8916
15.5 | 1.6277 | 0.01499 | 0.0106 | 108.5857
16 | 1.6612 | 0.01602 | 0.0131 | 103.6954
16.5 | 1.6931 | 0.01724 | 0.0154 | 98.2077
17 | 1.7233 | 0.01868 | 0.0175 | 92.2537
17.5 | 1.7513 | 0.02038 | 0.0193 | 85.9323
18 | 1.7772 | 0.02237 | 0.021 | 79.4457
18.5 | 1.7999 | 0.02468 | 0.0225 | 72.9295
19 | 1.8195 | 0.02736 | 0.0238 | 66.5022
19.5 | 1.8351 | 0.03047 | 0.0249 | 60.2265
20 | 1.8462 | 0.03405 | 0.0258 | 54.2203

## 141. Re 18M Mach 0.25 (1)
BIGFOIL.COM POLAR EXPORT
GA 35A015
GA 35A015 |  |  |  | Cl Max: | 1.145 | at alpha= | 12 | deg
JavaFoil+Calcfoil stall+Eppler ext transition |  |  |  | L/D Max: | 105.759 | at alpha= | 8.5 | deg
Re: | 18000000 |  |  | Cd Min: | 0.0058 | at alpha= | 0.5 | deg
Mach: | 0.25 |  |  | Cl=0 at alpha= | 0 | deg
|  |  |  | @ Cl=0.1, Cd= | 0.0059519
|  |  |  | @ Cl=0.4, Cd= | 0.0067514
|  |  |  | @ Cl=0.6, Cd= | 0.0075708
alpha (deg) | Cl | Cd | Cm | Cl/Cd
-17 | -0.678 | 0.05925 | 0.027 | -11.44
-16.5 | -0.738 | 0.05544 | 0.027 | -13.309
-16 | -0.807 | 0.04428 | 0.027 | -18.215
-15.5 | -0.879 | 0.03218 | 0.027 | -27.304
-15 | -0.934 | 0.02768 | 0.027 | -33.741
-14.5 | -0.983 | 0.02439 | 0.026 | -40.297
-14 | -1.028 | 0.02119 | 0.026 | -48.502
-13.5 | -1.066 | 0.01862 | 0.025 | -57.232
-13 | -1.095 | 0.01686 | 0.024 | -64.961
-12.5 | -1.12 | 0.01519 | 0.024 | -73.742
-12 | -1.134 | 0.0142 | 0.023 | -79.837
-11.5 | -1.133 | 0.01324 | 0.022 | -85.606
-11 | -1.125 | 0.01205 | 0.021 | -93.403
-10.5 | -1.11 | 0.01148 | 0.02 | -96.703
-10 | -1.089 | 0.01119 | 0.019 | -97.329
-9.5 | -1.061 | 0.01038 | 0.018 | -102.261
-9 | -1.028 | 0.01002 | 0.017 | -102.652
-8.5 | -0.99 | 0.00952 | 0.017 | -103.964
-8 | -0.947 | 0.00912 | 0.016 | -103.881
-7.5 | -0.9 | 0.00901 | 0.015 | -99.95
-7 | -0.85 | 0.00898 | 0.014 | -94.685
-6.5 | -0.797 | 0.00827 | 0.013 | -96.387
-6 | -0.742 | 0.00817 | 0.012 | -90.785
-5.5 | -0.685 | 0.00822 | 0.011 | -83.281
-5 | -0.625 | 0.00766 | 0.01 | -81.604
-4.5 | -0.565 | 0.0073 | 0.009 | -77.348
-4 | -0.504 | 0.00733 | 0.008 | -68.688
-3.5 | -0.442 | 0.00717 | 0.007 | -61.612
-3 | -0.379 | 0.00663 | 0.006 | -57.147
-2.5 | -0.316 | 0.00654 | 0.005 | -48.315
-2 | -0.253 | 0.0061 | 0.004 | -41.485
-1.5 | -0.19 | 0.00598 | 0.003 | -31.757
-1 | -0.127 | 0.0061 | 0.002 | -20.771
-0.5 | -0.063 | 0.00583 | 0.001 | -10.877
0 | 0 | 0.00589 | 0 | 0
0.5 | 0.064 | 0.0058 | -0.001 | 11.009
1 | 0.128 | 0.00607 | -0.002 | 21.028
1.5 | 0.191 | 0.00595 | -0.003 | 32.154
2 | 0.255 | 0.00607 | -0.004 | 42.011
2.5 | 0.319 | 0.00651 | -0.005 | 48.937
3 | 0.382 | 0.0066 | -0.006 | 57.888
3.5 | 0.445 | 0.00713 | -0.007 | 62.429
4 | 0.507 | 0.00729 | -0.008 | 69.618
4.5 | 0.569 | 0.00752 | -0.009 | 75.743
5 | 0.63 | 0.00762 | -0.01 | 82.744
5.5 | 0.69 | 0.00817 | -0.011 | 84.479
6 | 0.748 | 0.00812 | -0.012 | 92.141
6.5 | 0.804 | 0.00821 | -0.013 | 97.864
7 | 0.857 | 0.00891 | -0.014 | 96.181
7.5 | 0.908 | 0.00894 | -0.015 | 101.567
8 | 0.955 | 0.00904 | -0.016 | 105.619
8.5 | 0.998 | 0.00944 | -0.017 | 105.759
9 | 1.037 | 0.00993 | -0.018 | 104.472
9.5 | 1.071 | 0.01028 | -0.018 | 104.137
10 | 1.099 | 0.01108 | -0.019 | 99.139
10.5 | 1.12 | 0.01136 | -0.02 | 98.595
11 | 1.136 | 0.01192 | -0.021 | 95.279
11.5 | 1.144 | 0.01309 | -0.022 | 87.388
12 | 1.145 | 0.01404 | -0.023 | 81.559
12.5 | 1.12 | 0.01519 | -0.024 | 73.742
13 | 1.095 | 0.01686 | -0.024 | 64.961
13.5 | 1.066 | 0.01862 | -0.025 | 57.232
14 | 1.028 | 0.02119 | -0.025 | 48.502
14.5 | 0.983 | 0.02439 | -0.026 | 40.297
15 | 0.934 | 0.02768 | -0.026 | 33.741
15.5 | 0.879 | 0.03218 | -0.027 | 27.304
16 | 0.807 | 0.04428 | -0.027 | 18.215
16.5 | 0.738 | 0.05544 | -0.026 | 13.309
17 | 0.664 | 0.0717 | -0.026 | 9.265

## 142. Re 18M Mach 0.25 (2)
BIGFOIL.COM POLAR EXPORT
GA 35A015
GA 35A015 |  |  |  | Cl Max: | 1.7668 | at alpha= | 18.5 | deg
XFOIL ncrit=9 |  |  |  | L/D Max: | 123.138 | at alpha= | 10.5 | deg
Re: | 18000000 |  |  | Cd Min: | 0.05952 | at alpha= | -20 | deg
Mach: | 0.25 |  |  | Cl=0 at alpha= | 0 | deg
|  |  |  | @ Cl=0.1, Cd= | 0.0042677
|  |  |  | @ Cl=0.4, Cd= | 0.0055391
|  |  |  | @ Cl=0.6, Cd= | 0.0063988
alpha (deg) | Cl | Cd | Cm | Cl/Cd
-20 | -1.7414 | 0.05952 | -0.0376 | -29.2574
-19.5 | -1.7554 | 0.05183 | -0.039 | -33.8684
-19 | -1.763 | 0.04505 | -0.0396 | -39.1343
-18.5 | -1.7635 | 0.03935 | -0.0394 | -44.8158
-18 | -1.7591 | 0.03434 | -0.0385 | -51.226
-17.5 | -1.7494 | 0.03008 | -0.0371 | -58.1582
-17 | -1.7334 | 0.0265 | -0.0352 | -65.4113
-16.5 | -1.7119 | 0.02346 | -0.0331 | -72.971
-16 | -1.6866 | 0.02086 | -0.0307 | -80.8533
-15.5 | -1.6572 | 0.01875 | -0.028 | -88.384
-15 | -1.6245 | 0.01703 | -0.0251 | -95.3905
-14.5 | -1.5896 | 0.0156 | -0.0219 | -101.8974
-14 | -1.5526 | 0.01444 | -0.0185 | -107.5208
-13.5 | -1.5141 | 0.01349 | -0.0149 | -112.2387
-13 | -1.474 | 0.01277 | -0.0111 | -115.4268
-12.5 | -1.4276 | 0.01209 | -0.0085 | -118.0811
-12 | -1.3774 | 0.01146 | -0.0065 | -120.192
-11.5 | -1.3252 | 0.01088 | -0.0049 | -121.8015
-11 | -1.2713 | 0.01035 | -0.0035 | -122.8309
-10.5 | -1.2161 | 0.00988 | -0.0025 | -123.087
-10 | -1.16 | 0.00946 | -0.0016 | -122.6216
-9.5 | -1.1032 | 0.00907 | -0.0009 | -121.6318
-9 | -1.0467 | 0.00867 | -0.0002 | -120.7266
-8.5 | -0.9896 | 0.00829 | 0.0003 | -119.3727
-8 | -0.9316 | 0.00798 | 0.0007 | -116.7419
-7.5 | -0.8736 | 0.00766 | 0.0009 | -114.047
-7 | -0.8154 | 0.00736 | 0.0011 | -110.788
-6.5 | -0.7572 | 0.00707 | 0.0013 | -107.1004
-6 | -0.6989 | 0.00681 | 0.0013 | -102.6285
-5.5 | -0.6401 | 0.00657 | 0.0013 | -97.4277
-5 | -0.5814 | 0.00632 | 0.0012 | -91.9937
-4.5 | -0.5231 | 0.00605 | 0.0012 | -86.4628
-4 | -0.4645 | 0.00581 | 0.0011 | -79.9484
-3.5 | -0.406 | 0.00558 | 0.0009 | -72.7599
-3 | -0.3481 | 0.00528 | 0.0008 | -65.928
-2.5 | -0.2898 | 0.00503 | 0.0007 | -57.6143
-2 | -0.2334 | 0.00466 | 0.0008 | -50.0858
-1.5 | -0.1754 | 0.00448 | 0.0007 | -39.1518
-1 | -0.1172 | 0.0043 | 0.0005 | -27.2558
-0.5 | -0.0586 | 0.00418 | 0.0003 | -14.0191
0 | 0 | 0.00412 | 0 | 0
0.5 | 0.0586 | 0.00419 | -0.0002 | 13.9857
1 | 0.1172 | 0.0043 | -0.0005 | 27.2558
1.5 | 0.1754 | 0.00448 | -0.0007 | 39.1518
2.5 | 0.2899 | 0.00503 | -0.0007 | 57.6342
3 | 0.3481 | 0.00528 | -0.0008 | 65.928
3.5 | 0.4062 | 0.00557 | -0.0009 | 72.9264
4 | 0.4645 | 0.00581 | -0.0011 | 79.9484
4.5 | 0.5232 | 0.00605 | -0.0012 | 86.4793
5 | 0.5815 | 0.00632 | -0.0012 | 92.0095
5.5 | 0.6402 | 0.00657 | -0.0013 | 97.4429
6 | 0.699 | 0.00681 | -0.0014 | 102.6432
6.5 | 0.7574 | 0.00707 | -0.0013 | 107.1287
7 | 0.8156 | 0.00737 | -0.0012 | 110.6649
7.5 | 0.8738 | 0.00766 | -0.001 | 114.0731
8 | 0.9318 | 0.00798 | -0.0007 | 116.7669
8.5 | 0.9898 | 0.0083 | -0.0004 | 119.253
9 | 1.047 | 0.00867 | 0.0001 | 120.7612
9.5 | 1.1036 | 0.00907 | 0.0008 | 121.6759
10 | 1.1604 | 0.00946 | 0.0015 | 122.6638
10.5 | 1.2166 | 0.00988 | 0.0024 | 123.1377
11 | 1.2718 | 0.01035 | 0.0034 | 122.8792
11.5 | 1.3258 | 0.01088 | 0.0048 | 121.8566
12 | 1.3781 | 0.01146 | 0.0064 | 120.2531
12.5 | 1.4284 | 0.01209 | 0.0084 | 118.1472
13 | 1.475 | 0.01277 | 0.0109 | 115.5051
13.5 | 1.5153 | 0.01349 | 0.0147 | 112.3277
14 | 1.554 | 0.01444 | 0.0183 | 107.6177
14.5 | 1.591 | 0.0156 | 0.0217 | 101.9872
15 | 1.6261 | 0.01702 | 0.0248 | 95.5405
15.5 | 1.6587 | 0.01875 | 0.0278 | 88.464
16 | 1.6884 | 0.02085 | 0.0304 | 80.9784
16.5 | 1.7142 | 0.02342 | 0.0328 | 73.1939
17 | 1.7357 | 0.02647 | 0.0349 | 65.5723
17.5 | 1.7521 | 0.03003 | 0.0367 | 58.345
18 | 1.7619 | 0.0343 | 0.0382 | 51.3673
18.5 | 1.7668 | 0.03926 | 0.039 | 45.0025
19 | 1.7661 | 0.04499 | 0.0392 | 39.2554
19.5 | 1.7583 | 0.05181 | 0.0386 | 33.9375
20 | 1.7453 | 0.0594 | 0.0372 | 29.3822

## 143. Re 18M Mach 0.50 (1)
BIGFOIL.COM POLAR EXPORT
GA 35A015
GA 35A015 |  |  |  | Cl Max: | 1.137 | at alpha= | 20 | deg
JavaFoil+Calcfoil stall+Eppler ext transition |  |  |  | L/D Max: | 91.284 | at alpha= | 7 | deg
Re: | 18000000 |  |  | Cd Min: | 0.00604 | at alpha= | 0 | deg
Mach: | 0.5 |  |  | Cl=0 at alpha= | 0 | deg
|  |  |  | @ Cl=0.1, Cd= | 0.0062244
|  |  |  | @ Cl=0.4, Cd= | 0.0069873
|  |  |  | @ Cl=0.6, Cd= | 0.00768
alpha (deg) | Cl | Cd | Cm | Cl/Cd
-20 | -1.137 | 0.19181 | 0.026 | -5.929
-19.5 | -1.109 | 0.17905 | 0.026 | -6.194
-19 | -1.08 | 0.17327 | 0.025 | -6.232
-18.5 | -1.051 | 0.1677 | 0.024 | -6.268
-18 | -1.022 | 0.16542 | 0.023 | -6.177
-17.5 | -0.993 | 0.162 | 0.022 | -6.129
-17 | -0.965 | 0.14988 | 0.021 | -6.438
-16.5 | -0.944 | 0.1287 | 0.022 | -7.338
-16 | -0.919 | 0.11859 | 0.022 | -7.753
-15.5 | -0.889 | 0.11365 | 0.021 | -7.826
-15 | -0.858 | 0.11235 | 0.019 | -7.633
-14.5 | -0.827 | 0.10979 | 0.018 | -7.534
-14 | -0.804 | 0.09382 | 0.019 | -8.573
-13.5 | -0.772 | 0.09244 | 0.017 | -8.35
-13 | -0.744 | 0.09338 | 0.017 | -7.963
-12.5 | -0.726 | 0.07879 | 0.018 | -9.209
-12 | -0.742 | 0.04758 | 0.022 | -15.588
-11.5 | -0.749 | 0.02888 | 0.023 | -25.949
-11 | -0.732 | 0.02255 | 0.022 | -32.467
-10.5 | -0.691 | 0.02465 | 0.021 | -28.035
-10 | -0.689 | 0.01577 | 0.021 | -43.677
-9.5 | -0.656 | 0.0153 | 0.02 | -42.881
-9 | -0.63 | 0.01318 | 0.02 | -47.793
-8.5 | -0.595 | 0.01244 | 0.018 | -47.873
-8 | -0.898 | 0.01141 | 0.017 | -78.71
-7.5 | -0.921 | 0.01056 | 0.016 | -87.162
-7 | -0.902 | 0.00984 | 0.015 | -91.631
-6.5 | -0.863 | 0.00951 | 0.014 | -90.743
-6 | -0.813 | 0.00946 | 0.013 | -85.918
-5.5 | -0.756 | 0.00867 | 0.012 | -87.23
-5 | -0.694 | 0.00842 | 0.011 | -82.384
-4.5 | -0.628 | 0.00813 | 0.01 | -77.32
-4 | -0.561 | 0.00792 | 0.009 | -70.872
-3.5 | -0.493 | 0.00764 | 0.008 | -64.458
-3 | -0.423 | 0.00737 | 0.007 | -57.44
-2.5 | -0.353 | 0.00686 | 0.006 | -51.492
-2 | -0.283 | 0.00647 | 0.004 | -43.668
-1.5 | -0.212 | 0.00621 | 0.003 | -34.151
-1 | -0.142 | 0.00636 | 0.002 | -22.27
-0.5 | -0.071 | 0.00619 | 0.001 | -11.436
0 | 0 | 0.00604 | 0 | 0
0.5 | 0.071 | 0.00616 | -0.001 | 11.589
1 | 0.143 | 0.00632 | -0.002 | 22.571
1.5 | 0.214 | 0.00618 | -0.003 | 34.616
2 | 0.285 | 0.00644 | -0.004 | 44.266
2.5 | 0.356 | 0.00682 | -0.006 | 52.214
3 | 0.427 | 0.00709 | -0.007 | 60.2
3.5 | 0.497 | 0.00761 | -0.008 | 65.265
4 | 0.566 | 0.00754 | -0.009 | 74.999
4.5 | 0.634 | 0.00782 | -0.01 | 81.074
5 | 0.7 | 0.00837 | -0.011 | 83.57
5.5 | 0.762 | 0.00892 | -0.012 | 85.427
6 | 0.82 | 0.0097 | -0.013 | 84.574
6.5 | 0.87 | 0.01013 | -0.014 | 85.902
7 | 0.91 | 0.00996 | -0.015 | 91.284
7.5 | 0.929 | 0.01139 | -0.016 | 81.567
8 | 0.907 | 0.01206 | -0.017 | 75.198
8.5 | 0.601 | 0.01312 | -0.019 | 45.808
9 | 0.636 | 0.01307 | -0.02 | 48.672
9.5 | 0.656 | 0.0153 | -0.02 | 42.881
10 | 0.689 | 0.01577 | -0.021 | 43.677
10.5 | 0.7 | 0.02189 | -0.021 | 31.989
11 | 0.739 | 0.02102 | -0.022 | 35.143
11.5 | 0.746 | 0.02971 | -0.022 | 25.118
12 | 0.7 | 0.07106 | -0.018 | 9.857
12.5 | 0.726 | 0.0783 | -0.018 | 9.273
13 | 0.745 | 0.09103 | -0.017 | 8.185
13.5 | 0.773 | 0.09034 | -0.017 | 8.561
14 | 0.809 | 0.08963 | -0.019 | 9.022
14.5 | 0.828 | 0.10731 | -0.018 | 7.713
15 | 0.859 | 0.11067 | -0.02 | 7.762
15.5 | 0.889 | 0.11364 | -0.021 | 7.825
16 | 0.919 | 0.1183 | -0.022 | 7.771
16.5 | 0.944 | 0.12866 | -0.022 | 7.34
17 | 0.965 | 0.14979 | -0.021 | 6.442
17.5 | 0.992 | 0.15899 | -0.022 | 6.242
18 | 1.022 | 0.16765 | -0.023 | 6.097
18.5 | 1.051 | 0.17207 | -0.024 | 6.109
19 | 1.08 | 0.17308 | -0.024 | 6.238
19.5 | 1.109 | 0.18061 | -0.025 | 6.141
20 | 1.137 | 0.18949 | -0.026 | 6.003

## 144. Re 18M Mach 0.50 (2)
BIGFOIL.COM POLAR EXPORT
GA 35A015
GA 35A015 |  |  |  | Cl Max: | 1.217 | at alpha= | 9.5 | deg
XFOIL ncrit=9 |  |  |  | L/D Max: | 116.483 | at alpha= | 8 | deg
Re: | 18000000 |  |  | Cd Min: | 0.11206 | at alpha= | 14.5 | deg
Mach: | 0.5 |  |  | Cl=0 at alpha= | 0 | deg
|  |  |  | @ Cl=0.1, Cd= | 0.0042072
|  |  |  | @ Cl=0.4, Cd= | 0.0055059
|  |  |  | @ Cl=0.6, Cd= | 0.0065236
alpha (deg) | Cl | Cd | Cm | Cl/Cd
-14.5 | -0.933 | 0.11183 | -0.0161 | -8.343
-14 | -0.9561 | 0.09969 | -0.0221 | -9.5907
-13.5 | -0.9819 | 0.08721 | -0.0286 | -11.259
-13 | -1.0113 | 0.07474 | -0.0353 | -13.5309
-12.5 | -1.0452 | 0.06319 | -0.0407 | -16.5406
-12 | -1.0805 | 0.05196 | -0.0458 | -20.7948
-11.5 | -1.1177 | 0.04165 | -0.049 | -26.8355
-11 | -1.1549 | 0.03247 | -0.0496 | -35.5682
-10.5 | -1.1861 | 0.02465 | -0.0474 | -48.1176
-10 | -1.2071 | 0.01832 | -0.0421 | -65.8897
-9.5 | -1.2163 | 0.01378 | -0.0335 | -88.2656
-9 | -1.2003 | 0.01126 | -0.0235 | -106.5986
-8.5 | -1.1457 | 0.00999 | -0.0176 | -114.6847
-8 | -1.0793 | 0.00927 | -0.0138 | -116.4293
-7.5 | -1.0104 | 0.00874 | -0.0109 | -115.6064
-7 | -0.9406 | 0.0083 | -0.0086 | -113.3253
-6.5 | -0.8711 | 0.0079 | -0.0068 | -110.2658
-6 | -0.8019 | 0.00752 | -0.0053 | -106.6356
-5.5 | -0.7333 | 0.00715 | -0.004 | -102.5594
-5 | -0.6648 | 0.00684 | -0.003 | -97.193
-4.5 | -0.5971 | 0.0065 | -0.0022 | -91.8615
-4 | -0.5298 | 0.00618 | -0.0015 | -85.7282
-3.5 | -0.4631 | 0.00583 | -0.001 | -79.434
-2.5 | -0.3305 | 0.00519 | -0.0003 | -63.6802
-2 | -0.2665 | 0.00475 | 0.0002 | -56.1053
-1.5 | -0.2009 | 0.00447 | 0.0004 | -44.9441
-1 | -0.1345 | 0.00429 | 0.0004 | -31.352
-0.5 | -0.0678 | 0.00414 | 0.0003 | -16.3768
0 | 0 | 0.0041 | 0 | 0
0.5 | 0.0678 | 0.00413 | -0.0003 | 16.4165
1 | 0.1345 | 0.00429 | -0.0004 | 31.352
1.5 | 0.2009 | 0.00447 | -0.0004 | 44.9441
2 | 0.2665 | 0.00475 | -0.0002 | 56.1053
2.5 | 0.3306 | 0.00518 | 0.0003 | 63.8224
3 | 0.3967 | 0.00549 | 0.0006 | 72.2587
3.5 | 0.4633 | 0.00581 | 0.001 | 79.7418
4 | 0.5298 | 0.00618 | 0.0015 | 85.7282
4.5 | 0.5972 | 0.00651 | 0.0022 | 91.7358
5 | 0.6649 | 0.00684 | 0.003 | 97.2076
5.5 | 0.7335 | 0.00715 | 0.004 | 102.5874
6 | 0.8021 | 0.00752 | 0.0052 | 106.6622
6.5 | 0.8713 | 0.0079 | 0.0067 | 110.2911
7 | 0.9409 | 0.00831 | 0.0086 | 113.225
7.5 | 1.0108 | 0.00874 | 0.0108 | 115.6522
8 | 1.0798 | 0.00927 | 0.0137 | 116.4833
8.5 | 1.1462 | 0.00999 | 0.0175 | 114.7347
9 | 1.2009 | 0.01127 | 0.0233 | 106.5572
9.5 | 1.217 | 0.0138 | 0.0334 | 88.1884
10 | 1.2078 | 0.01836 | 0.0419 | 65.7843
10.5 | 1.1868 | 0.02471 | 0.0472 | 48.0291
11 | 1.1558 | 0.03253 | 0.0494 | 35.5303
11.5 | 1.1184 | 0.04175 | 0.0487 | 26.788
12 | 1.0812 | 0.05209 | 0.0454 | 20.7564
12.5 | 1.0461 | 0.06334 | 0.0403 | 16.5156
13 | 1.0124 | 0.0749 | 0.0348 | 13.5167
13.5 | 0.983 | 0.08741 | 0.0281 | 11.2459
14 | 0.9572 | 0.09991 | 0.0216 | 9.5806
14.5 | 0.9341 | 0.11206 | 0.0156 | 8.3357

## 145. Re 20M Mach 0.00 (1)
BIGFOIL.COM POLAR EXPORT
GA 35A015
GA 35A015 |  |  |  | Cl Max: | 1.249 | at alpha= | 13.5 | deg
JavaFoil+Calcfoil stall+Eppler ext transition |  |  |  | L/D Max: | 111.077 | at alpha= | 9 | deg
Re: | 20000000 |  |  | Cd Min: | 0.00587 | at alpha= | 0.5 | deg
Mach: | 0 |  |  | Cl=0 at alpha= | 0 | deg
|  |  |  | @ Cl=0.1, Cd= | 0.0059068
|  |  |  | @ Cl=0.4, Cd= | 0.006818
|  |  |  | @ Cl=0.6, Cd= | 0.0074486
alpha (deg) | Cl | Cd | Cm | Cl/Cd
-18.5 | -1.049 | 0.04536 | 0.03 | -23.137
-18 | -1.085 | 0.03683 | 0.03 | -29.456
-17.5 | -1.107 | 0.03433 | 0.029 | -32.232
-17 | -1.133 | 0.02998 | 0.029 | -37.784
-16.5 | -1.156 | 0.02659 | 0.028 | -43.452
-16 | -1.176 | 0.02354 | 0.028 | -49.957
-15.5 | -1.196 | 0.02076 | 0.027 | -57.579
-15 | -1.208 | 0.01914 | 0.027 | -63.139
-14.5 | -1.222 | 0.01694 | 0.026 | -72.15
-14 | -1.227 | 0.01579 | 0.025 | -77.728
-13.5 | -1.236 | 0.01456 | 0.025 | -84.898
-13 | -1.228 | 0.01388 | 0.024 | -88.529
-12.5 | -1.216 | 0.01328 | 0.023 | -91.564
-12 | -1.2 | 0.01269 | 0.022 | -94.603
-11.5 | -1.18 | 0.01199 | 0.021 | -98.35
-11 | -1.155 | 0.01097 | 0.021 | -105.264
-10.5 | -1.126 | 0.0108 | 0.02 | -104.313
-10 | -1.094 | 0.01038 | 0.019 | -105.396
-9.5 | -1.058 | 0.00971 | 0.018 | -108.941
-9 | -1.018 | 0.00932 | 0.017 | -109.191
-8.5 | -0.975 | 0.00894 | 0.016 | -108.979
-8 | -0.929 | 0.00867 | 0.015 | -107.105
-7.5 | -0.88 | 0.00848 | 0.014 | -103.751
-7 | -0.829 | 0.00816 | 0.013 | -101.626
-6.5 | -0.776 | 0.00822 | 0.012 | -94.363
-6 | -0.721 | 0.00786 | 0.011 | -91.712
-5.5 | -0.664 | 0.00792 | 0.01 | -83.843
-5 | -0.607 | 0.00759 | 0.01 | -79.94
-4.5 | -0.548 | 0.00709 | 0.009 | -77.228
-4 | -0.488 | 0.00713 | 0.008 | -68.407
-3.5 | -0.428 | 0.00698 | 0.007 | -61.304
-3 | -0.367 | 0.00673 | 0.006 | -54.536
-2.5 | -0.306 | 0.00636 | 0.005 | -48.143
-2 | -0.245 | 0.00622 | 0.004 | -39.426
-1.5 | -0.184 | 0.00611 | 0.003 | -30.1
-1 | -0.123 | 0.00596 | 0.002 | -20.604
-0.5 | -0.061 | 0.0059 | 0.001 | -10.405
0 | 0 | 0.00603 | 0 | 0
0.5 | 0.062 | 0.00587 | -0.001 | 10.525
1 | 0.124 | 0.00593 | -0.002 | 20.844
1.5 | 0.185 | 0.00608 | -0.003 | 30.454
2 | 0.247 | 0.00619 | -0.004 | 39.904
2.5 | 0.308 | 0.00633 | -0.005 | 48.737
3 | 0.37 | 0.0067 | -0.006 | 55.215
3.5 | 0.431 | 0.00694 | -0.007 | 62.083
4 | 0.492 | 0.00709 | -0.008 | 69.294
4.5 | 0.552 | 0.00705 | -0.009 | 78.237
5 | 0.611 | 0.00754 | -0.01 | 81.017
5.5 | 0.669 | 0.00787 | -0.01 | 85.006
6 | 0.726 | 0.00781 | -0.011 | 93.037
6.5 | 0.782 | 0.00816 | -0.012 | 95.766
7 | 0.835 | 0.0081 | -0.013 | 103.16
7.5 | 0.887 | 0.00842 | -0.014 | 105.372
8 | 0.936 | 0.0086 | -0.015 | 108.85
8.5 | 0.983 | 0.00887 | -0.016 | 110.8
9 | 1.026 | 0.00924 | -0.017 | 111.077
9.5 | 1.066 | 0.00962 | -0.018 | 110.886
10 | 1.103 | 0.01028 | -0.019 | 107.313
10.5 | 1.136 | 0.01069 | -0.02 | 106.273
11 | 1.165 | 0.01086 | -0.021 | 107.334
11.5 | 1.19 | 0.01186 | -0.021 | 100.365
12 | 1.211 | 0.01254 | -0.022 | 96.584
12.5 | 1.228 | 0.01312 | -0.023 | 93.556
13 | 1.24 | 0.0137 | -0.024 | 90.531
13.5 | 1.249 | 0.01437 | -0.025 | 86.887
14 | 1.227 | 0.01579 | -0.025 | 77.728
14.5 | 1.222 | 0.01694 | -0.026 | 72.15
15 | 1.208 | 0.01914 | -0.026 | 63.139
15.5 | 1.196 | 0.02076 | -0.027 | 57.579
16 | 1.176 | 0.02354 | -0.028 | 49.957
16.5 | 1.156 | 0.02659 | -0.028 | 43.452
17 | 1.133 | 0.02998 | -0.029 | 37.784
17.5 | 1.107 | 0.03433 | -0.029 | 32.232
18 | 1.085 | 0.03683 | -0.03 | 29.456
18.5 | 1.049 | 0.04536 | -0.03 | 23.137

## 146. Re 20M Mach 0.00 (2)
BIGFOIL.COM POLAR EXPORT
GA 35A015
GA 35A015 |  |  |  | Cl Max: | 1.8657 | at alpha= | 20 | deg
XFOIL ncrit=9 |  |  |  | L/D Max: | 128.867 | at alpha= | 12 | deg
Re: | 20000000 |  |  | Cd Min: | 0.03002 | at alpha= | -20 | deg
Mach: | 0 |  |  | Cl=0 at alpha= | 0 | deg
|  |  |  | @ Cl=0.1, Cd= | 0.00432
|  |  |  | @ Cl=0.4, Cd= | 0.0054927
|  |  |  | @ Cl=0.6, Cd= | 0.0062861
alpha (deg) | Cl | Cd | Cm | Cl/Cd
-20 | -1.8626 | 0.03002 | -0.0225 | -62.0453
-19.5 | -1.8472 | 0.02704 | -0.0214 | -68.3136
-19 | -1.8283 | 0.02445 | -0.0202 | -74.7771
-18.5 | -1.8061 | 0.02222 | -0.0188 | -81.2826
-18 | -1.781 | 0.02029 | -0.0173 | -87.7772
-17.5 | -1.7539 | 0.01864 | -0.0155 | -94.0933
-17 | -1.7248 | 0.01724 | -0.0135 | -100.0464
-16.5 | -1.6938 | 0.01604 | -0.0114 | -105.5985
-16 | -1.6616 | 0.01502 | -0.0091 | -110.6258
-15.5 | -1.6277 | 0.01416 | -0.0066 | -114.9506
-14 | -1.5061 | 0.01213 | -0.0013 | -124.1632
-13 | -1.4167 | 0.01114 | 0.0015 | -127.1724
-12.5 | -1.3687 | 0.01067 | 0.0023 | -128.2755
-12 | -1.3191 | 0.01024 | 0.0028 | -128.8184
-11.5 | -1.2682 | 0.00985 | 0.0032 | -128.7513
-11 | -1.2163 | 0.00949 | 0.0034 | -128.1665
-10.5 | -1.1636 | 0.00915 | 0.0035 | -127.1694
-10 | -1.1106 | 0.0088 | 0.0036 | -126.2045
-9.5 | -1.0573 | 0.00845 | 0.0037 | -125.1243
-9 | -1.0036 | 0.00812 | 0.0037 | -123.5961
-8.5 | -0.949 | 0.00784 | 0.0036 | -121.0459
-8 | -0.8942 | 0.00757 | 0.0035 | -118.1242
-7.5 | -0.8392 | 0.0073 | 0.0033 | -114.9589
-7 | -0.7838 | 0.00703 | 0.0032 | -111.4936
-6.5 | -0.7282 | 0.00678 | 0.0029 | -107.4041
-6 | -0.6723 | 0.00656 | 0.0027 | -102.4848
-5.5 | -0.6162 | 0.00635 | 0.0024 | -97.0394
-5 | -0.5601 | 0.00613 | 0.0022 | -91.3703
-4.5 | -0.504 | 0.00589 | 0.0019 | -85.5688
-4 | -0.4477 | 0.00567 | 0.0016 | -78.9594
-3.5 | -0.3911 | 0.00547 | 0.0013 | -71.4991
-3 | -0.3355 | 0.00519 | 0.0012 | -64.6435
-2.5 | -0.2791 | 0.005 | 0.0009 | -55.82
-2 | -0.2243 | 0.0047 | 0.0009 | -47.7234
-1.5 | -0.1682 | 0.00452 | 0.0006 | -37.2124
-1 | -0.1126 | 0.00434 | 0.0005 | -25.9447
-0.5 | -0.0558 | 0.00424 | 0.0002 | -13.1604
0 | 0 | 0.00417 | 0 | 0
0.5 | 0.0558 | 0.00425 | -0.0002 | 13.1294
1 | 0.1126 | 0.00434 | -0.0005 | 25.9447
1.5 | 0.1682 | 0.00452 | -0.0006 | 37.2124
2 | 0.2242 | 0.00471 | -0.0008 | 47.6008
2.5 | 0.2792 | 0.005 | -0.0009 | 55.84
3 | 0.3356 | 0.00519 | -0.0012 | 64.6628
3.5 | 0.3912 | 0.00546 | -0.0013 | 71.6484
4 | 0.4477 | 0.00567 | -0.0016 | 78.9594
4.5 | 0.5041 | 0.00589 | -0.0019 | 85.5857
5 | 0.5602 | 0.00613 | -0.0022 | 91.3866
5.5 | 0.6163 | 0.00635 | -0.0024 | 97.0551
6 | 0.6724 | 0.00656 | -0.0027 | 102.5
6.5 | 0.7283 | 0.00678 | -0.003 | 107.4189
7 | 0.784 | 0.00704 | -0.0032 | 111.3636
7.5 | 0.8393 | 0.0073 | -0.0034 | 114.9726
8 | 0.8944 | 0.00757 | -0.0035 | 118.1506
8.5 | 0.9492 | 0.00784 | -0.0036 | 121.0714
9 | 1.0038 | 0.00812 | -0.0038 | 123.6207
9.5 | 1.0576 | 0.00845 | -0.0038 | 125.1598
10 | 1.1109 | 0.00881 | -0.0037 | 126.0953
10.5 | 1.164 | 0.00915 | -0.0036 | 127.2131
11 | 1.2166 | 0.00949 | -0.0035 | 128.1981
11.5 | 1.2686 | 0.00985 | -0.0033 | 128.7919
12 | 1.3196 | 0.01024 | -0.0029 | 128.8672
12.5 | 1.3692 | 0.01068 | -0.0024 | 128.2022
13 | 1.4173 | 0.01115 | -0.0016 | 127.1121
13.5 | 1.4636 | 0.01162 | -0.0006 | 125.9552
14 | 1.5067 | 0.01213 | 0.0011 | 124.2127
15 | 1.5937 | 0.01343 | 0.0037 | 118.6672
15.5 | 1.6289 | 0.01416 | 0.0063 | 115.0353
16 | 1.6631 | 0.01502 | 0.0088 | 110.7257
16.5 | 1.6954 | 0.01603 | 0.0111 | 105.7642
17 | 1.7266 | 0.01722 | 0.0132 | 100.2671
17.5 | 1.7559 | 0.01862 | 0.0152 | 94.3018
18 | 1.7832 | 0.02026 | 0.0169 | 88.0158
18.5 | 1.8084 | 0.02219 | 0.0184 | 81.4962
19 | 1.8308 | 0.02441 | 0.0198 | 75.002
19.5 | 1.85 | 0.02697 | 0.021 | 68.5947
20 | 1.8657 | 0.02994 | 0.022 | 62.3146

## 147. Re 20M Mach 0.10 (1)
BIGFOIL.COM POLAR EXPORT
GA 35A015
GA 35A015 |  |  |  | Cl Max: | 1.229 | at alpha= | 13 | deg
JavaFoil+Calcfoil stall+Eppler ext transition |  |  |  | L/D Max: | 109.901 | at alpha= | 9.5 | deg
Re: | 20000000 |  |  | Cd Min: | 0.00583 | at alpha= | 0.5 | deg
Mach: | 0.1 |  |  | Cl=0 at alpha= | 0 | deg
|  |  |  | @ Cl=0.1, Cd= | 0.0058974
|  |  |  | @ Cl=0.4, Cd= | 0.0068218
|  |  |  | @ Cl=0.6, Cd= | 0.0075207
alpha (deg) | Cl | Cd | Cm | Cl/Cd
-18.5 | -0.986 | 0.05184 | 0.029 | -19.019
-18 | -1.028 | 0.04061 | 0.03 | -25.314
-17.5 | -1.054 | 0.03784 | 0.029 | -27.847
-17 | -1.084 | 0.03294 | 0.029 | -32.916
-16.5 | -1.113 | 0.02852 | 0.028 | -39.023
-16 | -1.138 | 0.02509 | 0.028 | -45.352
-15.5 | -1.164 | 0.02146 | 0.027 | -54.223
-15 | -1.179 | 0.02006 | 0.027 | -58.783
-14.5 | -1.198 | 0.0173 | 0.026 | -69.237
-14 | -1.206 | 0.01632 | 0.025 | -73.941
-13.5 | -1.22 | 0.01482 | 0.025 | -82.278
-13 | -1.217 | 0.01411 | 0.024 | -86.214
-12.5 | -1.207 | 0.01349 | 0.023 | -89.515
-12 | -1.194 | 0.0124 | 0.022 | -96.276
-11.5 | -1.175 | 0.01214 | 0.021 | -96.792
-11 | -1.153 | 0.01109 | 0.021 | -103.9
-10.5 | -1.126 | 0.01092 | 0.02 | -103.114
-10 | -1.094 | 0.01043 | 0.019 | -104.963
-9.5 | -1.059 | 0.00981 | 0.018 | -107.96
-9 | -1.02 | 0.00944 | 0.017 | -107.995
-8.5 | -0.977 | 0.00906 | 0.016 | -107.934
-8 | -0.932 | 0.00867 | 0.015 | -107.43
-7.5 | -0.883 | 0.00847 | 0.014 | -104.253
-7 | -0.832 | 0.00825 | 0.013 | -100.941
-6.5 | -0.779 | 0.00805 | 0.012 | -96.842
-6 | -0.724 | 0.00795 | 0.011 | -91.116
-5.5 | -0.667 | 0.00787 | 0.011 | -84.791
-5 | -0.609 | 0.00765 | 0.01 | -79.695
-4.5 | -0.55 | 0.00731 | 0.009 | -75.333
-4 | -0.49 | 0.0071 | 0.008 | -69.039
-3.5 | -0.43 | 0.00697 | 0.007 | -61.697
-3 | -0.369 | 0.00677 | 0.006 | -54.526
-2.5 | -0.308 | 0.00642 | 0.005 | -47.921
-2 | -0.246 | 0.00628 | 0.004 | -39.257
-1.5 | -0.185 | 0.00607 | 0.003 | -30.457
-1 | -0.123 | 0.00597 | 0.002 | -20.683
-0.5 | -0.062 | 0.00586 | 0.001 | -10.538
0 | 0 | 0.00599 | 0 | 0
0.5 | 0.062 | 0.00583 | -0.001 | 10.661
1 | 0.124 | 0.00594 | -0.002 | 20.926
1.5 | 0.186 | 0.00604 | -0.003 | 30.82
2 | 0.248 | 0.00624 | -0.004 | 39.738
2.5 | 0.31 | 0.00639 | -0.005 | 48.517
3 | 0.372 | 0.00673 | -0.006 | 55.208
3.5 | 0.433 | 0.00693 | -0.007 | 62.481
4 | 0.494 | 0.00706 | -0.008 | 69.936
4.5 | 0.554 | 0.00726 | -0.009 | 76.331
5 | 0.614 | 0.0076 | -0.01 | 80.78
5.5 | 0.673 | 0.00782 | -0.011 | 85.971
6 | 0.73 | 0.00789 | -0.011 | 92.442
6.5 | 0.785 | 0.00799 | -0.012 | 98.278
7 | 0.839 | 0.00819 | -0.013 | 102.478
7.5 | 0.89 | 0.00841 | -0.014 | 105.882
8 | 0.939 | 0.0086 | -0.015 | 109.181
8.5 | 0.985 | 0.00898 | -0.016 | 109.75
9 | 1.028 | 0.00936 | -0.017 | 109.871
9.5 | 1.068 | 0.00972 | -0.018 | 109.901
10 | 1.104 | 0.01033 | -0.019 | 106.868
10.5 | 1.135 | 0.01081 | -0.02 | 105.065
11 | 1.163 | 0.01098 | -0.021 | 105.957
11.5 | 1.186 | 0.01201 | -0.022 | 98.786
12 | 1.205 | 0.01226 | -0.022 | 98.294
12.5 | 1.219 | 0.01333 | -0.023 | 91.468
13 | 1.229 | 0.01394 | -0.024 | 88.168
13.5 | 1.22 | 0.01482 | -0.025 | 82.278
14 | 1.206 | 0.01632 | -0.025 | 73.941
14.5 | 1.198 | 0.0173 | -0.026 | 69.237
15 | 1.179 | 0.02006 | -0.026 | 58.783
15.5 | 1.164 | 0.02146 | -0.027 | 54.223
16 | 1.138 | 0.02509 | -0.028 | 45.352
16.5 | 1.113 | 0.02852 | -0.028 | 39.023
17 | 1.084 | 0.03294 | -0.028 | 32.916
17.5 | 1.054 | 0.03784 | -0.029 | 27.847
18 | 1.028 | 0.04061 | -0.029 | 25.314

## 148. Re 20M Mach 0.10 (2)
BIGFOIL.COM POLAR EXPORT
GA 35A015
GA 35A015 |  |  |  | Cl Max: | 1.8596 | at alpha= | 20 | deg
XFOIL ncrit=9 |  |  |  | L/D Max: | 128.313 | at alpha= | 11.5 | deg
Re: | 20000000 |  |  | Cd Min: | 0.03294 | at alpha= | -20 | deg
Mach: | 0.1 |  |  | Cl=0 at alpha= | 0 | deg
|  |  |  | @ Cl=0.1, Cd= | 0.0043168
|  |  |  | @ Cl=0.4, Cd= | 0.005494
|  |  |  | @ Cl=0.6, Cd= | 0.006292
alpha (deg) | Cl | Cd | Cm | Cl/Cd
-20 | -1.8563 | 0.03294 | -0.026 | -56.354
-19.5 | -1.8452 | 0.02942 | -0.0249 | -62.7192
-19 | -1.8292 | 0.02642 | -0.0237 | -69.2354
-18.5 | -1.8091 | 0.02382 | -0.0223 | -75.9488
-18 | -1.7858 | 0.02161 | -0.0207 | -82.6377
-17.5 | -1.7595 | 0.01971 | -0.0189 | -89.2694
-17 | -1.731 | 0.01809 | -0.017 | -95.6882
-16.5 | -1.7006 | 0.01671 | -0.0148 | -101.7714
-16 | -1.6686 | 0.01555 | -0.0124 | -107.3055
-15.5 | -1.6347 | 0.01458 | -0.0098 | -112.1193
-15 | -1.5995 | 0.01376 | -0.0071 | -116.2427
-14.5 | -1.5628 | 0.01306 | -0.0043 | -119.6631
-14 | -1.5179 | 0.01241 | -0.003 | -122.3127
-13.5 | -1.473 | 0.01185 | -0.0014 | -124.3038
-13 | -1.4268 | 0.01135 | -0.0001 | -125.7093
-12.5 | -1.3784 | 0.01086 | 0.0008 | -126.9245
-12 | -1.3287 | 0.01039 | 0.0016 | -127.8826
-11.5 | -1.2775 | 0.00996 | 0.0021 | -128.2631
-11 | -1.2252 | 0.00958 | 0.0025 | -127.8914
-10 | -1.1184 | 0.00889 | 0.0029 | -125.8043
-9.5 | -1.0646 | 0.00852 | 0.0031 | -124.9531
-9 | -1.0104 | 0.00818 | 0.0032 | -123.5208
-8.5 | -0.9554 | 0.00789 | 0.0032 | -121.09
-8 | -0.9001 | 0.00762 | 0.0031 | -118.1234
-7.5 | -0.8447 | 0.00734 | 0.003 | -115.0817
-7 | -0.7889 | 0.00706 | 0.0029 | -111.7422
-6.5 | -0.7328 | 0.00681 | 0.0027 | -107.6065
-6 | -0.6765 | 0.00658 | 0.0025 | -102.8116
-5.5 | -0.62 | 0.00637 | 0.0023 | -97.3312
-5 | -0.5635 | 0.00615 | 0.002 | -91.626
-4.5 | -0.5071 | 0.0059 | 0.0018 | -85.9492
-4 | -0.4503 | 0.00568 | 0.0016 | -79.2782
-3.5 | -0.3935 | 0.00548 | 0.0013 | -71.8066
-3 | -0.3375 | 0.0052 | 0.0011 | -64.9038
-2.5 | -0.2808 | 0.00501 | 0.0009 | -56.0479
-2 | -0.2256 | 0.00469 | 0.0009 | -48.1023
-1.5 | -0.1692 | 0.00452 | 0.0006 | -37.4336
-1 | -0.1133 | 0.00434 | 0.0005 | -26.106
-0.5 | -0.0562 | 0.00424 | 0.0002 | -13.2547
0 | 0 | 0.00416 | 0 | 0
0.5 | 0.0561 | 0.00424 | -0.0002 | 13.2311
1 | 0.1133 | 0.00434 | -0.0005 | 26.106
1.5 | 0.1692 | 0.00452 | -0.0006 | 37.4336
2 | 0.2255 | 0.00471 | -0.0008 | 47.8769
2.5 | 0.2808 | 0.00501 | -0.0009 | 56.0479
3 | 0.3375 | 0.0052 | -0.0011 | 64.9038
3.5 | 0.3935 | 0.00547 | -0.0013 | 71.9378
4 | 0.4504 | 0.00568 | -0.0016 | 79.2958
4.5 | 0.5071 | 0.0059 | -0.0018 | 85.9492
5 | 0.5636 | 0.00615 | -0.0021 | 91.6423
5.5 | 0.62 | 0.00637 | -0.0023 | 97.3312
6 | 0.6766 | 0.00658 | -0.0025 | 102.8267
6.5 | 0.733 | 0.00681 | -0.0028 | 107.6358
7 | 0.789 | 0.00707 | -0.0029 | 111.5983
7.5 | 0.8448 | 0.00734 | -0.0031 | 115.0954
8 | 0.9003 | 0.00762 | -0.0031 | 118.1496
8.5 | 0.9557 | 0.00789 | -0.0032 | 121.128
9 | 1.0107 | 0.00818 | -0.0032 | 123.5575
9.5 | 1.0649 | 0.00852 | -0.0031 | 124.9883
10 | 1.1187 | 0.00889 | -0.003 | 125.838
11 | 1.2256 | 0.00959 | -0.0026 | 127.7998
11.5 | 1.278 | 0.00996 | -0.0022 | 128.3133
12 | 1.3292 | 0.01039 | -0.0017 | 127.9307
12.5 | 1.379 | 0.01086 | -0.001 | 126.9797
13 | 1.4274 | 0.01136 | 0 | 125.6514
13.5 | 1.4738 | 0.01185 | 0.0013 | 124.3713
14 | 1.5185 | 0.01241 | 0.0028 | 122.361
14.5 | 1.5637 | 0.01306 | 0.0041 | 119.732
15 | 1.6008 | 0.01376 | 0.0069 | 116.3372
15.5 | 1.636 | 0.01458 | 0.0096 | 112.2085
16 | 1.6701 | 0.01555 | 0.0121 | 107.4019
16.5 | 1.7023 | 0.0167 | 0.0145 | 101.9341
17 | 1.7329 | 0.01806 | 0.0167 | 95.9524
17.5 | 1.7616 | 0.01968 | 0.0186 | 89.5122
18 | 1.7881 | 0.02157 | 0.0203 | 82.8975
18.5 | 1.8117 | 0.02377 | 0.0219 | 76.2179
19 | 1.8322 | 0.02635 | 0.0233 | 69.5332
19.5 | 1.8479 | 0.02937 | 0.0245 | 62.9179
20 | 1.8596 | 0.03286 | 0.0256 | 56.5916

## 149. Re 20M Mach 0.25 (1)
BIGFOIL.COM POLAR EXPORT
GA 35A015
GA 35A015 |  |  |  | Cl Max: | 1.145 | at alpha= | 12 | deg
JavaFoil+Calcfoil stall+Eppler ext transition |  |  |  | L/D Max: | 107.606 | at alpha= | 8 | deg
Re: | 20000000 |  |  | Cd Min: | 0.00595 | at alpha= | 0 | deg
Mach: | 0.25 |  |  | Cl=0 at alpha= | 0 | deg
|  |  |  | @ Cl=0.1, Cd= | 0.0059831
|  |  |  | @ Cl=0.4, Cd= | 0.0068043
|  |  |  | @ Cl=0.6, Cd= | 0.0074608
alpha (deg) | Cl | Cd | Cm | Cl/Cd
-17 | -0.681 | 0.05568 | 0.027 | -12.238
-16.5 | -0.742 | 0.05231 | 0.027 | -14.185
-16 | -0.81 | 0.04183 | 0.027 | -19.37
-15.5 | -0.878 | 0.03221 | 0.027 | -27.256
-15 | -0.934 | 0.02752 | 0.027 | -33.942
-14.5 | -0.986 | 0.02304 | 0.026 | -42.809
-14 | -1.031 | 0.02031 | 0.026 | -50.773
-13.5 | -1.069 | 0.01796 | 0.025 | -59.515
-13 | -1.097 | 0.01613 | 0.024 | -68.022
-12.5 | -1.124 | 0.01487 | 0.024 | -75.633
-12 | -1.134 | 0.01383 | 0.023 | -82
-11.5 | -1.133 | 0.01305 | 0.022 | -86.82
-11 | -1.125 | 0.01189 | 0.021 | -94.613
-10.5 | -1.11 | 0.01161 | 0.02 | -95.632
-10 | -1.089 | 0.0107 | 0.019 | -101.808
-9.5 | -1.061 | 0.01056 | 0.018 | -100.51
-9 | -1.028 | 0.00983 | 0.017 | -104.592
-8.5 | -0.99 | 0.00938 | 0.017 | -105.586
-8 | -0.947 | 0.00895 | 0.016 | -105.841
-7.5 | -0.9 | 0.00884 | 0.015 | -101.856
-7 | -0.85 | 0.00883 | 0.014 | -96.306
-6.5 | -0.797 | 0.00821 | 0.013 | -97.152
-6 | -0.742 | 0.00814 | 0.012 | -91.189
-5.5 | -0.685 | 0.00789 | 0.011 | -86.813
-5 | -0.625 | 0.00756 | 0.01 | -82.745
-4.5 | -0.565 | 0.00727 | 0.009 | -77.726
-4 | -0.504 | 0.00707 | 0.008 | -71.268
-3.5 | -0.442 | 0.00708 | 0.007 | -62.416
-3 | -0.379 | 0.00675 | 0.006 | -56.183
-2.5 | -0.316 | 0.0066 | 0.005 | -47.873
-2 | -0.253 | 0.00635 | 0.004 | -39.855
-1.5 | -0.19 | 0.00603 | 0.003 | -31.519
-1 | -0.127 | 0.006 | 0.002 | -21.138
-0.5 | -0.063 | 0.00603 | 0.001 | -10.505
0 | 0 | 0.00595 | 0 | 0
0.5 | 0.064 | 0.006 | -0.001 | 10.633
1 | 0.128 | 0.00597 | -0.002 | 21.397
1.5 | 0.191 | 0.00599 | -0.003 | 31.912
2 | 0.255 | 0.00632 | -0.004 | 40.362
2.5 | 0.319 | 0.00657 | -0.005 | 48.487
3 | 0.382 | 0.00671 | -0.006 | 56.916
3.5 | 0.445 | 0.00704 | -0.007 | 63.243
4 | 0.507 | 0.00703 | -0.008 | 72.222
4.5 | 0.569 | 0.00741 | -0.009 | 76.772
5 | 0.63 | 0.00751 | -0.01 | 83.9
5.5 | 0.69 | 0.00784 | -0.011 | 88.053
6 | 0.748 | 0.00808 | -0.012 | 92.555
6.5 | 0.804 | 0.00815 | -0.013 | 98.636
7 | 0.857 | 0.00876 | -0.014 | 97.821
7.5 | 0.908 | 0.00877 | -0.015 | 103.499
8 | 0.955 | 0.00887 | -0.016 | 107.606
8.5 | 0.998 | 0.00929 | -0.017 | 107.4
9 | 1.037 | 0.00974 | -0.018 | 106.441
9.5 | 1.071 | 0.01046 | -0.018 | 102.316
10 | 1.099 | 0.01059 | -0.019 | 103.723
10.5 | 1.12 | 0.0115 | -0.02 | 97.47
11 | 1.136 | 0.01177 | -0.021 | 96.527
11.5 | 1.144 | 0.01291 | -0.022 | 88.642
12 | 1.145 | 0.01367 | -0.023 | 83.774
12.5 | 1.124 | 0.01487 | -0.024 | 75.633
13 | 1.097 | 0.01613 | -0.024 | 68.022
13.5 | 1.069 | 0.01796 | -0.025 | 59.515
14 | 1.031 | 0.02031 | -0.025 | 50.773
14.5 | 0.986 | 0.02304 | -0.026 | 42.809
15 | 0.934 | 0.02752 | -0.026 | 33.942
15.5 | 0.878 | 0.03221 | -0.027 | 27.256
16 | 0.81 | 0.04183 | -0.027 | 19.37
16.5 | 0.742 | 0.05231 | -0.027 | 14.185
17 | 0.669 | 0.06653 | -0.026 | 10.06

## 150. Re 20M Mach 0.25 (2)
BIGFOIL.COM POLAR EXPORT
GA 35A015
GA 35A015 |  |  |  | Cl Max: | 1.7887 | at alpha= | 19 | deg
XFOIL ncrit=9 |  |  |  | L/D Max: | 125.442 | at alpha= | 10.5 | deg
Re: | 20000000 |  |  | Cd Min: | 0.05668 | at alpha= | -20 | deg
Mach: | 0.25 |  |  | Cl=0 at alpha= | 0 | deg
|  |  |  | @ Cl=0.1, Cd= | 0.0043011
|  |  |  | @ Cl=0.4, Cd= | 0.0054907
|  |  |  | @ Cl=0.6, Cd= | 0.0063265
alpha (deg) | Cl | Cd | Cm | Cl/Cd
-20 | -1.7691 | 0.05668 | -0.0386 | -31.2121
-19.5 | -1.7806 | 0.0494 | -0.0397 | -36.0445
-19 | -1.7854 | 0.04301 | -0.04 | -41.5113
-18.5 | -1.7846 | 0.03751 | -0.0396 | -47.5766
-18 | -1.7782 | 0.03282 | -0.0384 | -54.1804
-17.5 | -1.7661 | 0.02879 | -0.0368 | -61.3442
-17 | -1.7486 | 0.02536 | -0.0348 | -68.9511
-16.5 | -1.7255 | 0.02251 | -0.0326 | -76.6548
-16 | -1.6986 | 0.02007 | -0.0301 | -84.6338
-15.5 | -1.6684 | 0.01807 | -0.0273 | -92.3298
-15 | -1.6349 | 0.01645 | -0.0243 | -99.386
-14.5 | -1.5993 | 0.01512 | -0.0209 | -105.7738
-14 | -1.5617 | 0.01404 | -0.0174 | -111.2322
-13.5 | -1.5217 | 0.01319 | -0.0139 | -115.3677
-13 | -1.4802 | 0.01258 | -0.0103 | -117.663
-12.5 | -1.4315 | 0.01192 | -0.008 | -120.0923
-12 | -1.3808 | 0.01129 | -0.0061 | -122.3029
-11.5 | -1.3283 | 0.01071 | -0.0045 | -124.0243
-11 | -1.2742 | 0.01018 | -0.0031 | -125.167
-10.5 | -1.2188 | 0.00972 | -0.0021 | -125.3909
-10 | -1.1625 | 0.0093 | -0.0012 | -125
-9.5 | -1.1055 | 0.00892 | -0.0006 | -123.935
-9 | -1.0484 | 0.00854 | 0 | -122.7635
-8.5 | -0.9911 | 0.00817 | 0.0006 | -121.3097
-8 | -0.9332 | 0.00785 | 0.0009 | -118.879
-7.5 | -0.875 | 0.00756 | 0.0011 | -115.7407
-7 | -0.8167 | 0.00727 | 0.0013 | -112.3384
-6.5 | -0.7583 | 0.00699 | 0.0014 | -108.4835
-6 | -0.6998 | 0.00671 | 0.0015 | -104.2921
-5.5 | -0.641 | 0.00648 | 0.0014 | -98.9198
-5 | -0.5822 | 0.00626 | 0.0013 | -93.0032
-4.5 | -0.5239 | 0.00599 | 0.0013 | -87.4624
-4 | -0.465 | 0.00576 | 0.0011 | -80.7292
-3.5 | -0.4062 | 0.00553 | 0.0009 | -73.4539
-3 | -0.3482 | 0.00525 | 0.0009 | -66.3238
-2.5 | -0.2898 | 0.00503 | 0.0007 | -57.6143
-2 | -0.2332 | 0.00468 | 0.0008 | -49.8291
-1.5 | -0.1747 | 0.00451 | 0.0006 | -38.7361
-1 | -0.1169 | 0.00433 | 0.0005 | -26.9977
-0.5 | -0.0583 | 0.00422 | 0.0002 | -13.8152
0 | 0 | 0.00413 | 0 | 0
0.5 | 0.0582 | 0.00423 | -0.0002 | 13.7589
1 | 0.117 | 0.00433 | -0.0005 | 27.0208
1.5 | 0.1748 | 0.0045 | -0.0006 | 38.8444
2 | 0.2331 | 0.00469 | -0.0008 | 49.7015
2.5 | 0.2898 | 0.00503 | -0.0007 | 57.6143
3 | 0.3483 | 0.00525 | -0.0009 | 66.3429
3.5 | 0.4063 | 0.00552 | -0.001 | 73.6051
4 | 0.465 | 0.00576 | -0.0011 | 80.7292
4.5 | 0.524 | 0.00599 | -0.0013 | 87.4791
5 | 0.5822 | 0.00626 | -0.0013 | 93.0032
5.5 | 0.6411 | 0.00648 | -0.0015 | 98.9352
6 | 0.6999 | 0.00671 | -0.0015 | 104.307
6.5 | 0.7584 | 0.00699 | -0.0014 | 108.4979
7 | 0.8168 | 0.00727 | -0.0013 | 112.3521
7.5 | 0.8752 | 0.00756 | -0.0012 | 115.7672
8 | 0.9334 | 0.00785 | -0.0009 | 118.9045
8.5 | 0.9914 | 0.00817 | -0.0006 | 121.3464
9 | 1.0487 | 0.00854 | -0.0001 | 122.7986
9.5 | 1.1058 | 0.00892 | 0.0005 | 123.9686
10 | 1.1629 | 0.0093 | 0.0012 | 125.043
10.5 | 1.2193 | 0.00972 | 0.002 | 125.4424
11 | 1.2747 | 0.01018 | 0.003 | 125.2161
11.5 | 1.3288 | 0.01071 | 0.0043 | 124.071
12 | 1.3815 | 0.01129 | 0.0059 | 122.3649
12.5 | 1.4323 | 0.01192 | 0.0078 | 120.1594
13 | 1.481 | 0.01259 | 0.0101 | 117.633
13.5 | 1.5229 | 0.01319 | 0.0137 | 115.4587
14 | 1.563 | 0.01403 | 0.0172 | 111.4041
14.5 | 1.6005 | 0.01512 | 0.0207 | 105.8532
15 | 1.6364 | 0.01644 | 0.024 | 99.5377
15.5 | 1.6699 | 0.01807 | 0.027 | 92.4128
16 | 1.7004 | 0.02006 | 0.0298 | 84.7657
16.5 | 1.7278 | 0.02247 | 0.0323 | 76.8936
17 | 1.7509 | 0.02533 | 0.0345 | 69.1236
17.5 | 1.7688 | 0.02874 | 0.0365 | 61.5449
18 | 1.781 | 0.03278 | 0.038 | 54.3319
18.5 | 1.7879 | 0.03743 | 0.0392 | 47.7665
19 | 1.7887 | 0.04293 | 0.0396 | 41.6655
19.5 | 1.7836 | 0.04937 | 0.0393 | 36.1272
20 | 1.773 | 0.05656 | 0.0382 | 31.3472

## 151. Re 20M Mach 0.50 (1)
BIGFOIL.COM POLAR EXPORT
GA 35A015
GA 35A015 |  |  |  | Cl Max: | 1.138 | at alpha= | 20 | deg
JavaFoil+Calcfoil stall+Eppler ext transition |  |  |  | L/D Max: | 92.279 | at alpha= | 7 | deg
Re: | 20000000 |  |  | Cd Min: | 0.00605 | at alpha= | 0.5 | deg
Mach: | 0.5 |  |  | Cl=0 at alpha= | 0 | deg
|  |  |  | @ Cl=0.1, Cd= | 0.0061708
|  |  |  | @ Cl=0.4, Cd= | 0.0071475
|  |  |  | @ Cl=0.6, Cd= | 0.007835
alpha (deg) | Cl | Cd | Cm | Cl/Cd
-20 | -1.138 | 0.19049 | 0.027 | -5.974
-19.5 | -1.108 | 0.18398 | 0.026 | -6.023
-19 | -1.079 | 0.17957 | 0.025 | -6.011
-18.5 | -1.051 | 0.1758 | 0.024 | -5.977
-18 | -1.021 | 0.17064 | 0.023 | -5.985
-17.5 | -0.992 | 0.16157 | 0.022 | -6.143
-17 | -0.965 | 0.15651 | 0.021 | -6.165
-16.5 | -0.943 | 0.13306 | 0.022 | -7.085
-16 | -0.915 | 0.12532 | 0.021 | -7.305
-15.5 | -0.886 | 0.12009 | 0.02 | -7.377
-15 | -0.855 | 0.11651 | 0.019 | -7.34
-14.5 | -0.826 | 0.11452 | 0.018 | -7.212
-14 | -0.8 | 0.09896 | 0.018 | -8.08
-13.5 | -0.77 | 0.09599 | 0.017 | -8.022
-13 | -0.744 | 0.09306 | 0.017 | -7.994
-12.5 | -0.728 | 0.07661 | 0.018 | -9.501
-12 | -0.751 | 0.04294 | 0.022 | -17.482
-11.5 | -0.751 | 0.02785 | 0.023 | -26.958
-11 | -0.734 | 0.02216 | 0.022 | -33.133
-10.5 | -0.695 | 0.02322 | 0.021 | -29.931
-10 | -0.69 | 0.01541 | 0.021 | -44.782
-9.5 | -0.657 | 0.01497 | 0.02 | -43.892
-9 | -0.63 | 0.01299 | 0.02 | -48.487
-8.5 | -0.595 | 0.01225 | 0.018 | -48.598
-8 | -0.898 | 0.0112 | 0.017 | -80.188
-7.5 | -0.921 | 0.01037 | 0.016 | -88.78
-7 | -0.902 | 0.00975 | 0.015 | -92.497
-6.5 | -0.863 | 0.00941 | 0.014 | -91.732
-6 | -0.813 | 0.0089 | 0.013 | -91.307
-5.5 | -0.756 | 0.00854 | 0.012 | -88.556
-5 | -0.694 | 0.0083 | 0.011 | -83.576
-4.5 | -0.628 | 0.00804 | 0.01 | -78.199
-4 | -0.561 | 0.00789 | 0.009 | -71.126
-3.5 | -0.493 | 0.00756 | 0.008 | -65.142
-3 | -0.423 | 0.00738 | 0.007 | -57.368
-2.5 | -0.353 | 0.00689 | 0.006 | -51.214
-2 | -0.283 | 0.00672 | 0.004 | -42.054
-1.5 | -0.212 | 0.00625 | 0.003 | -33.955
-1 | -0.142 | 0.00639 | 0.002 | -22.182
-0.5 | -0.071 | 0.00608 | 0.001 | -11.646
0 | 0 | 0.0062 | 0 | 0
0.5 | 0.071 | 0.00605 | -0.001 | 11.8
1 | 0.143 | 0.00635 | -0.002 | 22.481
1.5 | 0.214 | 0.00621 | -0.003 | 34.417
2 | 0.285 | 0.00668 | -0.004 | 42.632
2.5 | 0.356 | 0.00685 | -0.006 | 51.931
3 | 0.427 | 0.00733 | -0.007 | 58.173
3.5 | 0.497 | 0.00753 | -0.008 | 65.955
4 | 0.566 | 0.00781 | -0.009 | 72.436
4.5 | 0.634 | 0.00786 | -0.01 | 80.65
5 | 0.7 | 0.00826 | -0.011 | 84.712
5.5 | 0.762 | 0.0088 | -0.012 | 86.633
6 | 0.82 | 0.00962 | -0.013 | 85.287
6.5 | 0.87 | 0.01002 | -0.014 | 86.853
7 | 0.91 | 0.00986 | -0.015 | 92.279
7.5 | 0.929 | 0.01045 | -0.016 | 88.893
8 | 0.907 | 0.01208 | -0.017 | 75.049
8.5 | 0.601 | 0.01293 | -0.019 | 46.486
9 | 0.636 | 0.01288 | -0.02 | 49.375
9.5 | 0.657 | 0.01497 | -0.02 | 43.892
10 | 0.69 | 0.01541 | -0.021 | 44.782
10.5 | 0.703 | 0.02096 | -0.021 | 33.525
11 | 0.74 | 0.02014 | -0.023 | 36.769
11.5 | 0.751 | 0.02785 | -0.023 | 26.964
12 | 0.708 | 0.06593 | -0.019 | 10.737
12.5 | 0.728 | 0.07622 | -0.018 | 9.556
13 | 0.746 | 0.09007 | -0.017 | 8.281
13.5 | 0.771 | 0.09518 | -0.017 | 8.096
14 | 0.8 | 0.09846 | -0.018 | 8.126
14.5 | 0.826 | 0.11338 | -0.018 | 7.285
15 | 0.855 | 0.11604 | -0.019 | 7.371
15.5 | 0.886 | 0.12073 | -0.02 | 7.339
16 | 0.915 | 0.12569 | -0.021 | 7.283
16.5 | 0.943 | 0.13345 | -0.022 | 7.065
17 | 0.965 | 0.15404 | -0.021 | 6.264
17.5 | 0.992 | 0.16394 | -0.022 | 6.053
18 | 1.021 | 0.1723 | -0.023 | 5.928
18.5 | 1.05 | 0.17573 | -0.024 | 5.975
19 | 1.079 | 0.17855 | -0.024 | 6.042
19.5 | 1.108 | 0.18549 | -0.025 | 5.974
20 | 1.138 | 0.1906 | -0.026 | 5.972

## 152. Re 20M Mach 0.50 (2)
BIGFOIL.COM POLAR EXPORT
GA 35A015
GA 35A015 |  |  |  | Cl Max: | 1.2243 | at alpha= | 9.5 | deg
XFOIL ncrit=9 |  |  |  | L/D Max: | 118.88 | at alpha= | 8 | deg
Re: | 20000000 |  |  | Cd Min: | 0.11136 | at alpha= | 14.5 | deg
Mach: | 0.5 |  |  | Cl=0 at alpha= | 0 | deg
|  |  |  | @ Cl=0.1, Cd= | 0.0042236
|  |  |  | @ Cl=0.4, Cd= | 0.0054948
|  |  |  | @ Cl=0.6, Cd= | 0.0064391
alpha (deg) | Cl | Cd | Cm | Cl/Cd
-8.5 | -1.1499 | 0.00979 | -0.0171 | -117.4566
-8 | -1.0826 | 0.00911 | -0.0134 | -118.8364
-7.5 | -1.0131 | 0.00859 | -0.0106 | -117.9395
-7 | -0.943 | 0.00816 | -0.0083 | -115.5637
-6.5 | -0.873 | 0.00779 | -0.0065 | -112.0668
-6 | -0.8036 | 0.00743 | -0.005 | -108.1561
-5.5 | -0.7348 | 0.00707 | -0.0038 | -103.9321
-5 | -0.6662 | 0.00674 | -0.0028 | -98.8427
-4 | -0.5306 | 0.0061 | -0.0014 | -86.9836
-3.5 | -0.4633 | 0.00581 | -0.001 | -79.7418
-3 | -0.3966 | 0.00548 | -0.0006 | -72.3723
-2.5 | -0.33 | 0.00517 | -0.0004 | -63.8298
-2 | -0.2659 | 0.00475 | 0.0002 | -55.9789
-1.5 | -0.2 | 0.0045 | 0.0003 | -44.4444
-1 | -0.1338 | 0.00429 | 0.0003 | -31.1888
-0.5 | -0.0675 | 0.00416 | 0.0003 | -16.226
0 | 0 | 0.0041 | 0 | 0
0.5 | 0.0675 | 0.00416 | -0.0003 | 16.226
1 | 0.1339 | 0.00429 | -0.0003 | 31.2121
1.5 | 0.2001 | 0.00449 | -0.0003 | 44.5657
2 | 0.266 | 0.00475 | -0.0002 | 56
2.5 | 0.3302 | 0.00517 | 0.0003 | 63.8685
3 | 0.3967 | 0.00548 | 0.0006 | 72.3905
3.5 | 0.4637 | 0.00578 | 0.0009 | 80.2249
4 | 0.5307 | 0.0061 | 0.0014 | 87
4.5 | 0.598 | 0.00643 | 0.0021 | 93.0016
5 | 0.6663 | 0.00674 | 0.0028 | 98.8576
5.5 | 0.735 | 0.00707 | 0.0038 | 103.9604
6 | 0.8037 | 0.00743 | 0.005 | 108.1696
6.5 | 0.8732 | 0.00779 | 0.0065 | 112.0924
7 | 0.9433 | 0.00816 | 0.0083 | 115.6005
7.5 | 1.0134 | 0.00859 | 0.0105 | 117.9744
8 | 1.083 | 0.00911 | 0.0133 | 118.8804
8.5 | 1.1505 | 0.0098 | 0.017 | 117.398
9 | 1.2071 | 0.01102 | 0.0227 | 109.5372
9.5 | 1.2243 | 0.0135 | 0.0328 | 90.6889
10 | 1.2147 | 0.01798 | 0.0418 | 67.5584
10.5 | 1.1936 | 0.02425 | 0.0472 | 49.2206
11 | 1.1604 | 0.03219 | 0.0495 | 36.0485
11.5 | 1.1233 | 0.04134 | 0.0489 | 27.1722
12 | 1.0863 | 0.05163 | 0.0457 | 21.0401
12.5 | 1.0513 | 0.06287 | 0.0407 | 16.7218
13.5 | 0.9883 | 0.08679 | 0.0285 | 11.3873
14 | 0.9626 | 0.09924 | 0.022 | 9.6997
14.5 | 0.9396 | 0.11136 | 0.0161 | 8.4375